## index
index | Re | Mach | Datasource
1 | 50000 | 0 | JavaFoil+Calcfoil stall+Eppler ext transition
2 | 50000 | 0 | XFOIL ncrit=9
3 | 50000 | 0.1 | JavaFoil+Calcfoil stall+Eppler ext transition
4 | 50000 | 0.1 | XFOIL ncrit=9
5 | 50000 | 0.25 | JavaFoil+Calcfoil stall+Eppler ext transition
6 | 50000 | 0.25 | XFOIL ncrit=9
7 | 50000 | 0.5 | JavaFoil+Calcfoil stall+Eppler ext transition
8 | 50000 | 0.5 | XFOIL ncrit=9
9 | 100000 | 0 | JavaFoil+Calcfoil stall+Eppler ext transition
10 | 100000 | 0 | XFOIL ncrit=9
11 | 100000 | 0.1 | JavaFoil+Calcfoil stall+Eppler ext transition
12 | 100000 | 0.1 | XFOIL ncrit=9
13 | 100000 | 0.25 | JavaFoil+Calcfoil stall+Eppler ext transition
14 | 100000 | 0.25 | XFOIL ncrit=9
15 | 100000 | 0.5 | JavaFoil+Calcfoil stall+Eppler ext transition
16 | 100000 | 0.5 | XFOIL ncrit=9
17 | 250000 | 0 | JavaFoil+Calcfoil stall+Eppler ext transition
18 | 250000 | 0 | XFOIL ncrit=9
19 | 250000 | 0.1 | JavaFoil+Calcfoil stall+Eppler ext transition
20 | 250000 | 0.1 | XFOIL ncrit=9
21 | 250000 | 0.25 | JavaFoil+Calcfoil stall+Eppler ext transition
22 | 250000 | 0.25 | XFOIL ncrit=9
23 | 250000 | 0.5 | JavaFoil+Calcfoil stall+Eppler ext transition
24 | 250000 | 0.5 | XFOIL ncrit=9
25 | 500000 | 0 | JavaFoil+Calcfoil stall+Eppler ext transition
26 | 500000 | 0 | XFOIL ncrit=9
27 | 500000 | 0.1 | JavaFoil+Calcfoil stall+Eppler ext transition
28 | 500000 | 0.1 | XFOIL ncrit=9
29 | 500000 | 0.25 | JavaFoil+Calcfoil stall+Eppler ext transition
30 | 500000 | 0.25 | XFOIL ncrit=9
31 | 500000 | 0.5 | JavaFoil+Calcfoil stall+Eppler ext transition
32 | 500000 | 0.5 | XFOIL ncrit=9
33 | 750000 | 0 | JavaFoil+Calcfoil stall+Eppler ext transition
34 | 750000 | 0 | XFOIL ncrit=9
35 | 750000 | 0.1 | JavaFoil+Calcfoil stall+Eppler ext transition
36 | 750000 | 0.1 | XFOIL ncrit=9
37 | 750000 | 0.25 | JavaFoil+Calcfoil stall+Eppler ext transition
38 | 750000 | 0.25 | XFOIL ncrit=9
39 | 750000 | 0.5 | JavaFoil+Calcfoil stall+Eppler ext transition
40 | 750000 | 0.5 | XFOIL ncrit=9
41 | 1000000 | 0 | JavaFoil+Calcfoil stall+Eppler ext transition
42 | 1000000 | 0 | XFOIL ncrit=9
43 | 1000000 | 0.1 | JavaFoil+Calcfoil stall+Eppler ext transition
44 | 1000000 | 0.1 | XFOIL ncrit=9
45 | 1000000 | 0.25 | JavaFoil+Calcfoil stall+Eppler ext transition
46 | 1000000 | 0.25 | XFOIL ncrit=9
47 | 1000000 | 0.5 | JavaFoil+Calcfoil stall+Eppler ext transition
48 | 1000000 | 0.5 | XFOIL ncrit=9
49 | 2000000 | 0 | JavaFoil+Calcfoil stall+Eppler ext transition
50 | 2000000 | 0 | XFOIL ncrit=9
51 | 2000000 | 0.1 | JavaFoil+Calcfoil stall+Eppler ext transition
52 | 2000000 | 0.1 | XFOIL ncrit=9
53 | 2000000 | 0.25 | JavaFoil+Calcfoil stall+Eppler ext transition
54 | 2000000 | 0.25 | XFOIL ncrit=9
55 | 2000000 | 0.5 | JavaFoil+Calcfoil stall+Eppler ext transition
56 | 2000000 | 0.5 | XFOIL ncrit=9
57 | 3000000 | 0 | JavaFoil+Calcfoil stall+Eppler ext transition
58 | 3000000 | 0 | XFOIL ncrit=9
59 | 3000000 | 0.1 | JavaFoil+Calcfoil stall+Eppler ext transition
60 | 3000000 | 0.1 | XFOIL ncrit=9
61 | 3000000 | 0.25 | JavaFoil+Calcfoil stall+Eppler ext transition
62 | 3000000 | 0.25 | XFOIL ncrit=9
63 | 3000000 | 0.5 | JavaFoil+Calcfoil stall+Eppler ext transition
64 | 3000000 | 0.5 | XFOIL ncrit=9
65 | 4000000 | 0 | JavaFoil+Calcfoil stall+Eppler ext transition
66 | 4000000 | 0 | XFOIL ncrit=9
67 | 4000000 | 0.1 | JavaFoil+Calcfoil stall+Eppler ext transition
68 | 4000000 | 0.1 | XFOIL ncrit=9
69 | 4000000 | 0.25 | JavaFoil+Calcfoil stall+Eppler ext transition
70 | 4000000 | 0.25 | XFOIL ncrit=9
71 | 4000000 | 0.5 | JavaFoil+Calcfoil stall+Eppler ext transition
72 | 4000000 | 0.5 | XFOIL ncrit=9
73 | 5000000 | 0 | JavaFoil+Calcfoil stall+Eppler ext transition
74 | 5000000 | 0 | XFOIL ncrit=9
75 | 5000000 | 0.1 | JavaFoil+Calcfoil stall+Eppler ext transition
76 | 5000000 | 0.1 | XFOIL ncrit=9
77 | 5000000 | 0.25 | JavaFoil+Calcfoil stall+Eppler ext transition
78 | 5000000 | 0.25 | XFOIL ncrit=9
79 | 5000000 | 0.5 | JavaFoil+Calcfoil stall+Eppler ext transition
80 | 5000000 | 0.5 | XFOIL ncrit=9
81 | 6000000 | 0 | JavaFoil+Calcfoil stall+Eppler ext transition
82 | 6000000 | 0 | XFOIL ncrit=9
83 | 6000000 | 0.1 | JavaFoil+Calcfoil stall+Eppler ext transition
84 | 6000000 | 0.1 | XFOIL ncrit=9
85 | 6000000 | 0.25 | JavaFoil+Calcfoil stall+Eppler ext transition
86 | 6000000 | 0.25 | XFOIL ncrit=9
87 | 6000000 | 0.5 | JavaFoil+Calcfoil stall+Eppler ext transition
88 | 6000000 | 0.5 | XFOIL ncrit=9
89 | 7000000 | 0 | JavaFoil+Calcfoil stall+Eppler ext transition
90 | 7000000 | 0 | XFOIL ncrit=9
91 | 7000000 | 0.1 | JavaFoil+Calcfoil stall+Eppler ext transition
92 | 7000000 | 0.1 | XFOIL ncrit=9
93 | 7000000 | 0.25 | JavaFoil+Calcfoil stall+Eppler ext transition
94 | 7000000 | 0.25 | XFOIL ncrit=9
95 | 7000000 | 0.5 | JavaFoil+Calcfoil stall+Eppler ext transition
96 | 7000000 | 0.5 | XFOIL ncrit=9
97 | 8000000 | 0 | JavaFoil+Calcfoil stall+Eppler ext transition
98 | 8000000 | 0 | XFOIL ncrit=9
99 | 8000000 | 0.1 | JavaFoil+Calcfoil stall+Eppler ext transition
100 | 8000000 | 0.1 | XFOIL ncrit=9
101 | 8000000 | 0.25 | JavaFoil+Calcfoil stall+Eppler ext transition
102 | 8000000 | 0.25 | XFOIL ncrit=9
103 | 8000000 | 0.5 | JavaFoil+Calcfoil stall+Eppler ext transition
104 | 8000000 | 0.5 | XFOIL ncrit=9
105 | 10000000 | 0 | JavaFoil+Calcfoil stall+Eppler ext transition
106 | 10000000 | 0 | XFOIL ncrit=9
107 | 10000000 | 0.1 | JavaFoil+Calcfoil stall+Eppler ext transition
108 | 10000000 | 0.1 | XFOIL ncrit=9
109 | 10000000 | 0.25 | JavaFoil+Calcfoil stall+Eppler ext transition
110 | 10000000 | 0.25 | XFOIL ncrit=9
111 | 10000000 | 0.5 | JavaFoil+Calcfoil stall+Eppler ext transition
112 | 10000000 | 0.5 | XFOIL ncrit=9
113 | 12000000 | 0 | JavaFoil+Calcfoil stall+Eppler ext transition
114 | 12000000 | 0 | XFOIL ncrit=9
115 | 12000000 | 0.1 | JavaFoil+Calcfoil stall+Eppler ext transition
116 | 12000000 | 0.1 | XFOIL ncrit=9
117 | 12000000 | 0.25 | JavaFoil+Calcfoil stall+Eppler ext transition
118 | 12000000 | 0.25 | XFOIL ncrit=9
119 | 12000000 | 0.5 | JavaFoil+Calcfoil stall+Eppler ext transition
120 | 12000000 | 0.5 | XFOIL ncrit=9
121 | 14000000 | 0 | JavaFoil+Calcfoil stall+Eppler ext transition
122 | 14000000 | 0 | XFOIL ncrit=9
123 | 14000000 | 0.1 | JavaFoil+Calcfoil stall+Eppler ext transition
124 | 14000000 | 0.1 | XFOIL ncrit=9
125 | 14000000 | 0.25 | JavaFoil+Calcfoil stall+Eppler ext transition
126 | 14000000 | 0.25 | XFOIL ncrit=9
127 | 14000000 | 0.5 | JavaFoil+Calcfoil stall+Eppler ext transition
128 | 14000000 | 0.5 | XFOIL ncrit=9
129 | 16000000 | 0 | JavaFoil+Calcfoil stall+Eppler ext transition
130 | 16000000 | 0 | XFOIL ncrit=9
131 | 16000000 | 0.1 | JavaFoil+Calcfoil stall+Eppler ext transition
132 | 16000000 | 0.1 | XFOIL ncrit=9
133 | 16000000 | 0.25 | JavaFoil+Calcfoil stall+Eppler ext transition
134 | 16000000 | 0.25 | XFOIL ncrit=9
135 | 16000000 | 0.5 | JavaFoil+Calcfoil stall+Eppler ext transition
136 | 16000000 | 0.5 | XFOIL ncrit=9
137 | 18000000 | 0 | JavaFoil+Calcfoil stall+Eppler ext transition
138 | 18000000 | 0 | XFOIL ncrit=9
139 | 18000000 | 0.1 | JavaFoil+Calcfoil stall+Eppler ext transition
140 | 18000000 | 0.1 | XFOIL ncrit=9
141 | 18000000 | 0.25 | JavaFoil+Calcfoil stall+Eppler ext transition
142 | 18000000 | 0.25 | XFOIL ncrit=9
143 | 18000000 | 0.5 | JavaFoil+Calcfoil stall+Eppler ext transition
144 | 18000000 | 0.5 | XFOIL ncrit=9
145 | 20000000 | 0 | JavaFoil+Calcfoil stall+Eppler ext transition
146 | 20000000 | 0 | XFOIL ncrit=9
147 | 20000000 | 0.1 | JavaFoil+Calcfoil stall+Eppler ext transition
148 | 20000000 | 0.1 | XFOIL ncrit=9
149 | 20000000 | 0.25 | JavaFoil+Calcfoil stall+Eppler ext transition
150 | 20000000 | 0.25 | XFOIL ncrit=9
151 | 20000000 | 0.5 | JavaFoil+Calcfoil stall+Eppler ext transition
152 | 20000000 | 0.5 | XFOIL ncrit=9

## 1. Re 50k Mach 0.00 (1)
BIGFOIL.COM POLAR EXPORT
ah81k144
AH 81-K-144/17 |  |  |  | Cl Max: | 1.262 | at alpha= | 7.5 | deg
JavaFoil+Calcfoil stall+Eppler ext transition |  |  |  | L/D Max: | 39.936 | at alpha= | 6.5 | deg
Re: | 50000 |  |  | Cd Min: | 0.01649 | at alpha= | -3.5 | deg
Mach: | 0 |  |  | Cl=0 at alpha= | -3.9052 | deg
|  |  |  | @ Cl=0.1, Cd= | 0.01662
|  |  |  | @ Cl=0.4, Cd= | 0.019268
|  |  |  | @ Cl=0.6, Cd= | 0.022227
alpha (deg) | Cl | Cd | Cm | Cl/Cd
-17.5 | -0.416 | 0.36104 | -0.018 | -1.152
-17 | -0.429 | 0.31768 | -0.018 | -1.351
-16.5 | -0.442 | 0.30899 | -0.019 | -1.43
-16 | -0.454 | 0.26363 | -0.019 | -1.723
-15.5 | -0.466 | 0.25605 | -0.019 | -1.818
-15 | -0.476 | 0.23265 | -0.019 | -2.045
-14.5 | -0.485 | 0.21502 | -0.019 | -2.254
-14 | -0.492 | 0.20053 | -0.019 | -2.453
-13.5 | -0.497 | 0.18066 | -0.019 | -2.752
-13 | -0.5 | 0.16665 | -0.019 | -3.002
-12.5 | -0.501 | 0.15444 | -0.019 | -3.241
-12 | -0.498 | 0.1374 | -0.02 | -3.625
-11.5 | -0.492 | 0.12812 | -0.02 | -3.842
-11 | -0.483 | 0.11757 | -0.02 | -4.109
-10.5 | -0.47 | 0.10676 | -0.02 | -4.404
-10 | -0.454 | 0.09852 | -0.021 | -4.604
-9.5 | -0.433 | 0.08988 | -0.021 | -4.819
-9 | -0.409 | 0.08315 | -0.022 | -4.918
-8.5 | -0.381 | 0.07728 | -0.022 | -4.93
-8 | -0.35 | 0.0708 | -0.023 | -4.938
-7.5 | -0.315 | 0.06632 | -0.023 | -4.751
-7 | -0.278 | 0.06128 | -0.024 | -4.529
-6.5 | -0.237 | 0.05731 | -0.025 | -4.143
-6 | -0.195 | 0.05354 | -0.026 | -3.644
-5.5 | -0.151 | 0.05036 | -0.027 | -2.997
-5 | -0.105 | 0.0476 | -0.028 | -2.21
-4.5 | -0.058 | 0.04537 | -0.029 | -1.287
-4 | -0.011 | 0.04326 | -0.032 | -0.246
-3.5 | 0.047 | 0.01649 | -0.075 | 2.849
-3 | 0.108 | 0.01664 | -0.076 | 6.466
-2.5 | 0.162 | 0.01882 | -0.074 | 8.622
-2 | 0.221 | 0.01884 | -0.075 | 11.734
-1.5 | 0.28 | 0.01891 | -0.075 | 14.817
-1 | 0.339 | 0.019 | -0.076 | 17.831
-0.5 | 0.398 | 0.01917 | -0.077 | 20.747
0 | 0.442 | 0.02133 | -0.078 | 20.71
0.5 | 0.498 | 0.02162 | -0.079 | 23.056
1 | 0.555 | 0.02193 | -0.08 | 25.297
1.5 | 0.611 | 0.0223 | -0.08 | 27.405
2 | 0.667 | 0.02275 | -0.081 | 29.336
2.5 | 0.724 | 0.02323 | -0.082 | 31.162
3 | 0.78 | 0.02377 | -0.083 | 32.822
3.5 | 0.836 | 0.02436 | -0.084 | 34.333
4 | 0.888 | 0.02502 | -0.085 | 35.506
4.5 | 0.944 | 0.02575 | -0.086 | 36.641
5 | 0.997 | 0.02655 | -0.087 | 37.555
5.5 | 1.05 | 0.02737 | -0.087 | 38.372
6 | 1.102 | 0.02774 | -0.088 | 39.723
6.5 | 1.151 | 0.02883 | -0.089 | 39.936
7 | 1.217 | 0.03227 | -0.092 | 37.727
7.5 | 1.262 | 0.0337 | -0.093 | 37.444
8 | 1.106 | 0.05692 | -0.042 | 19.43
8.5 | 1.138 | 0.06137 | -0.04 | 18.545
9 | 1.167 | 0.06593 | -0.039 | 17.705
9.5 | 1.191 | 0.07154 | -0.038 | 16.642
10 | 1.207 | 0.07733 | -0.037 | 15.611
10.5 | 1.218 | 0.08298 | -0.036 | 14.684
11 | 1.224 | 0.09107 | -0.036 | 13.444
11.5 | 1.224 | 0.09793 | -0.035 | 12.501
12 | 1.219 | 0.10681 | -0.035 | 11.409
12.5 | 1.207 | 0.11539 | -0.034 | 10.462

## 2. Re 50k Mach 0.00 (2)
BIGFOIL.COM POLAR EXPORT
ah81k144
AH 81-K-144/17 |  |  |  | Cl Max: | 1.2387 | at alpha= | 13.5 | deg
XFOIL ncrit=9 |  |  |  | L/D Max: | 17.8693 | at alpha= | 13.5 | deg
Re: | 50000 |  |  | Cd Min: | 0.22834 | at alpha= | 18.5 | deg
Mach: | 0 |  |  | Cl=0 at alpha= | 2.7971 | deg
|  |  |  | @ Cl=0.1, Cd= | 0.053667
|  |  |  | @ Cl=0.4, Cd= | 0.078107
|  |  |  | @ Cl=0.6, Cd= | 0.10644
alpha (deg) | Cl | Cd | Cm | Cl/Cd
-10 | -0.4363 | 0.14398 | -0.0258 | -3.0303
-9.5 | -0.432 | 0.13794 | -0.0229 | -3.1318
-9 | -0.4377 | 0.13275 | -0.0204 | -3.2972
-8.5 | -0.4544 | 0.12825 | -0.0182 | -3.5431
-8 | -0.4813 | 0.12441 | -0.0158 | -3.8687
-7.5 | -0.5239 | 0.1218 | -0.0126 | -4.3013
-7 | -0.5058 | 0.11437 | -0.0085 | -4.4225
-6.5 | -0.5219 | 0.10979 | -0.0039 | -4.7536
-6 | -0.573 | 0.10631 | 0.0019 | -5.3899
-5.5 | -0.5892 | 0.10114 | 0.007 | -5.8256
-5 | -0.599 | 0.09623 | 0.0142 | -6.2247
-4.5 | -0.59 | 0.06654 | -0.0257 | -8.8668
-4 | -0.5562 | 0.05724 | -0.0259 | -9.717
-3.5 | -0.5188 | 0.05013 | -0.025 | -10.3491
-3 | -0.4797 | 0.04574 | -0.0232 | -10.4875
-2.5 | -0.4381 | 0.04219 | -0.0212 | -10.384
-2 | -0.3962 | 0.03989 | -0.0192 | -9.9323
-1.5 | -0.351 | 0.03825 | -0.0177 | -9.1765
-1 | -0.2591 | 0.03558 | -0.0212 | -7.2822
-0.5 | -0.2264 | 0.03643 | -0.0196 | -6.2147
0 | -0.193 | 0.0375 | -0.0183 | -5.1467
0.5 | -0.1586 | 0.03877 | -0.0173 | -4.0908
1 | -0.124 | 0.04024 | -0.0166 | -3.0815
1.5 | -0.0893 | 0.04187 | -0.0161 | -2.1328
2 | -0.0546 | 0.04366 | -0.0157 | -1.2506
2.5 | -0.0202 | 0.04562 | -0.0154 | -0.44279
3 | 0.0138 | 0.04775 | -0.0153 | 0.28901
3.5 | 0.0836 | 0.05253 | -0.0225 | 1.5915
4.5 | 0.1971 | 0.0604 | -0.0315 | 3.2632
5 | 0.2502 | 0.06468 | -0.0351 | 3.8683
6 | 0.3329 | 0.07141 | -0.0381 | 4.6618
6.5 | 0.3844 | 0.07635 | -0.0413 | 5.0347
7 | 0.4082 | 0.07903 | -0.0404 | 5.1651
7.5 | 0.4547 | 0.08414 | -0.0431 | 5.4041
8 | 0.4729 | 0.08715 | -0.042 | 5.4263
8.5 | 0.5097 | 0.09183 | -0.0436 | 5.5505
9 | 0.5438 | 0.09707 | -0.0452 | 5.6021
9.5 | 0.5589 | 0.10053 | -0.0445 | 5.5595
10 | 0.6012 | 0.10661 | -0.0471 | 5.6392
10.5 | 0.618 | 0.11049 | -0.0469 | 5.5933
11 | 0.6465 | 0.11543 | -0.0479 | 5.6008
11.5 | 0.7681 | 0.10915 | -0.0448 | 7.0371
12 | 0.8473 | 0.10443 | -0.041 | 8.1136
12.5 | 1.0336 | 0.06438 | -0.0145 | 16.0547
13 | 1.0995 | 0.0654 | -0.0103 | 16.8119
13.5 | 1.2387 | 0.06932 | -0.0114 | 17.8693
14 | 1.2387 | 0.07686 | -0.0084 | 16.1163
14.5 | 1.2185 | 0.08562 | -0.0059 | 14.2315
15 | 1.1836 | 0.09522 | -0.0047 | 12.4302
15.5 | 1.1356 | 0.10663 | -0.0055 | 10.6499
16 | 1.0954 | 0.1194 | -0.0086 | 9.1742
16.5 | 0.9157 | 0.16383 | -0.0374 | 5.5893
17 | 0.9228 | 0.17595 | -0.0412 | 5.2447
17.5 | 0.8477 | 0.20978 | -0.0678 | 4.0409
18 | 0.8698 | 0.21934 | -0.0702 | 3.9655
18.5 | 0.8911 | 0.22834 | -0.0724 | 3.9025

## 3. Re 50k Mach 0.10 (1)
BIGFOIL.COM POLAR EXPORT
ah81k144
AH 81-K-144/17 |  |  |  | Cl Max: | 1.223 | at alpha= | 7 | deg
JavaFoil+Calcfoil stall+Eppler ext transition |  |  |  | L/D Max: | 38.901 | at alpha= | 6 | deg
Re: | 50000 |  |  | Cd Min: | 0.01654 | at alpha= | -3.5 | deg
Mach: | 0.1 |  |  | Cl=0 at alpha= | -3.9052 | deg
|  |  |  | @ Cl=0.1, Cd= | 0.01667
|  |  |  | @ Cl=0.4, Cd= | 0.01923
|  |  |  | @ Cl=0.6, Cd= | 0.022305
alpha (deg) | Cl | Cd | Cm | Cl/Cd
-17.5 | -0.372 | 0.39062 | -0.018 | -0.952
-17 | -0.387 | 0.356 | -0.018 | -1.088
-16.5 | -0.402 | 0.3227 | -0.018 | -1.247
-16 | -0.417 | 0.30417 | -0.019 | -1.372
-15.5 | -0.431 | 0.27618 | -0.019 | -1.562
-15 | -0.444 | 0.25244 | -0.019 | -1.761
-14.5 | -0.456 | 0.22876 | -0.019 | -1.995
-14 | -0.467 | 0.21077 | -0.019 | -2.214
-13.5 | -0.475 | 0.19042 | -0.019 | -2.494
-13 | -0.481 | 0.175 | -0.02 | -2.748
-12.5 | -0.484 | 0.16181 | -0.02 | -2.992
-12 | -0.484 | 0.14513 | -0.02 | -3.337
-11.5 | -0.481 | 0.13338 | -0.02 | -3.607
-11 | -0.474 | 0.11982 | -0.02 | -3.958
-10.5 | -0.463 | 0.10996 | -0.02 | -4.215
-10 | -0.449 | 0.10045 | -0.021 | -4.467
-9.5 | -0.43 | 0.09188 | -0.021 | -4.678
-9 | -0.407 | 0.08473 | -0.022 | -4.802
-8.5 | -0.38 | 0.07781 | -0.022 | -4.883
-8 | -0.349 | 0.07172 | -0.023 | -4.87
-7.5 | -0.315 | 0.06651 | -0.023 | -4.739
-7 | -0.278 | 0.06202 | -0.024 | -4.483
-6.5 | -0.238 | 0.05728 | -0.025 | -4.156
-6 | -0.196 | 0.0537 | -0.026 | -3.646
-5.5 | -0.152 | 0.05067 | -0.027 | -2.99
-5 | -0.106 | 0.04771 | -0.028 | -2.215
-4.5 | -0.059 | 0.04546 | -0.029 | -1.29
-4 | -0.011 | 0.04337 | -0.031 | -0.247
-3.5 | 0.047 | 0.01654 | -0.076 | 2.855
-3 | 0.108 | 0.01669 | -0.076 | 6.479
-2.5 | 0.163 | 0.01887 | -0.074 | 8.639
-2 | 0.222 | 0.0189 | -0.075 | 11.754
-1.5 | 0.282 | 0.01897 | -0.076 | 14.842
-1 | 0.341 | 0.01908 | -0.077 | 17.849
-0.5 | 0.4 | 0.01923 | -0.078 | 20.783
0 | 0.444 | 0.0214 | -0.078 | 20.747
0.5 | 0.501 | 0.02169 | -0.079 | 23.095
1 | 0.558 | 0.02202 | -0.08 | 25.317
1.5 | 0.614 | 0.0224 | -0.081 | 27.421
2 | 0.671 | 0.02285 | -0.082 | 29.349
2.5 | 0.727 | 0.02333 | -0.083 | 31.184
3 | 0.784 | 0.02386 | -0.083 | 32.855
3.5 | 0.84 | 0.02447 | -0.084 | 34.34
4 | 0.893 | 0.02515 | -0.085 | 35.498
4.5 | 0.948 | 0.02587 | -0.086 | 36.648
5 | 1.002 | 0.02668 | -0.087 | 37.558
5.5 | 1.055 | 0.02754 | -0.088 | 38.323
6 | 1.107 | 0.02846 | -0.089 | 38.901
6.5 | 1.176 | 0.03117 | -0.092 | 37.72
7 | 1.223 | 0.03253 | -0.093 | 37.587
7.5 | 1.076 | 0.0536 | -0.044 | 20.078
8 | 1.11 | 0.05712 | -0.042 | 19.434
8.5 | 1.142 | 0.06152 | -0.04 | 18.56
9 | 1.17 | 0.06643 | -0.039 | 17.62
9.5 | 1.193 | 0.07169 | -0.038 | 16.635
10 | 1.208 | 0.0779 | -0.036 | 15.507
10.5 | 1.217 | 0.08386 | -0.036 | 14.518
11 | 1.221 | 0.09217 | -0.036 | 13.248
11.5 | 1.218 | 0.09922 | -0.035 | 12.278
12 | 1.209 | 0.10865 | -0.035 | 11.13

## 4. Re 50k Mach 0.10 (2)
BIGFOIL.COM POLAR EXPORT
ah81k144
AH 81-K-144/17 |  |  |  | Cl Max: | 1.2354 | at alpha= | 13.5 | deg
XFOIL ncrit=9 |  |  |  | L/D Max: | 17.516 | at alpha= | 13.5 | deg
Re: | 50000 |  |  | Cd Min: | 0.19473 | at alpha= | 18.5 | deg
Mach: | 0.1 |  |  | Cl=0 at alpha= | 2.8101 | deg
|  |  |  | @ Cl=0.1, Cd= | 0.054081
|  |  |  | @ Cl=0.4, Cd= | 0.078377
|  |  |  | @ Cl=0.6, Cd= | 0.10728
alpha (deg) | Cl | Cd | Cm | Cl/Cd
-10 | -0.439 | 0.14505 | -0.0261 | -3.0265
-9.5 | -0.4339 | 0.13888 | -0.0231 | -3.1243
-9 | -0.4364 | 0.1334 | -0.0204 | -3.2714
-8.5 | -0.4501 | 0.12873 | -0.0181 | -3.4965
-8 | -0.4691 | 0.12436 | -0.0156 | -3.7721
-7.5 | -0.4862 | 0.11974 | -0.0125 | -4.0605
-7 | -0.4974 | 0.11475 | -0.0086 | -4.3346
-6.5 | -0.5217 | 0.11056 | -0.004 | -4.7187
-6 | -0.5783 | 0.10726 | 0.0015 | -5.3916
-5.5 | -0.595 | 0.10206 | 0.0066 | -5.8299
-5 | -0.6054 | 0.09713 | 0.0138 | -6.2329
-4.5 | -0.5959 | 0.0694 | -0.024 | -8.5865
-4 | -0.5595 | 0.05814 | -0.026 | -9.6233
-3.5 | -0.523 | 0.05097 | -0.0251 | -10.2609
-3 | -0.4837 | 0.04631 | -0.0234 | -10.4448
-2.5 | -0.4417 | 0.04259 | -0.0214 | -10.371
-2 | -0.3994 | 0.04025 | -0.0195 | -9.923
-1.5 | -0.3546 | 0.03857 | -0.0179 | -9.1937
-1 | -0.2616 | 0.03572 | -0.0213 | -7.3236
-0.5 | -0.2286 | 0.03655 | -0.0197 | -6.2544
0 | -0.195 | 0.03763 | -0.0184 | -5.182
0.5 | -0.1605 | 0.0389 | -0.0174 | -4.126
1 | -0.1257 | 0.04036 | -0.0166 | -3.1145
1.5 | -0.0908 | 0.042 | -0.0161 | -2.1619
2 | -0.056 | 0.0438 | -0.0157 | -1.2785
2.5 | -0.0214 | 0.04576 | -0.0154 | -0.46766
3 | 0.0131 | 0.04792 | -0.0154 | 0.27337
5 | 0.2464 | 0.06446 | -0.0345 | 3.8225
6 | 0.334 | 0.07173 | -0.0383 | 4.6564
6.5 | 0.388 | 0.0771 | -0.0419 | 5.0324
7 | 0.4098 | 0.07942 | -0.0406 | 5.1599
7.5 | 0.4591 | 0.08497 | -0.0437 | 5.4031
8 | 0.4736 | 0.08747 | -0.0421 | 5.4144
8.5 | 0.5137 | 0.09253 | -0.0441 | 5.5517
9 | 0.5374 | 0.0969 | -0.0444 | 5.5459
9.5 | 0.5613 | 0.101 | -0.0447 | 5.5574
10 | 0.5955 | 0.10662 | -0.0465 | 5.5853
10.5 | 0.6314 | 0.11185 | -0.048 | 5.6451
11 | 0.6981 | 0.11057 | -0.0462 | 6.3136
11.5 | 0.7591 | 0.1101 | -0.0445 | 6.8946
12 | 0.8787 | 0.0998 | -0.0389 | 8.8046
12.5 | 1.033 | 0.06527 | -0.0138 | 15.8266
13 | 1.1019 | 0.06622 | -0.0097 | 16.64
13.5 | 1.2354 | 0.07053 | -0.0104 | 17.516
14 | 1.2282 | 0.07817 | -0.0074 | 15.7119
14.5 | 1.2053 | 0.08713 | -0.0052 | 13.8334
15 | 1.1703 | 0.097 | -0.0044 | 12.0649
15.5 | 1.1238 | 0.10871 | -0.0058 | 10.3376
16 | 1.0777 | 0.12203 | -0.0099 | 8.8314
16.5 | 0.9502 | 0.15434 | -0.0302 | 6.1565
17 | 0.8751 | 0.19261 | -0.0546 | 4.5434
17.5 | 0.6236 | 0.18212 | -0.0488 | 3.4241
18 | 0.6356 | 0.18921 | -0.0508 | 3.3592
18.5 | 0.6399 | 0.19473 | -0.0535 | 3.2861

## 5. Re 50k Mach 0.25 (1)
BIGFOIL.COM POLAR EXPORT
ah81k144
AH 81-K-144/17 |  |  |  | Cl Max: | 1.25 | at alpha= | 7 | deg
JavaFoil+Calcfoil stall+Eppler ext transition |  |  |  | L/D Max: | 38.585 | at alpha= | 6 | deg
Re: | 50000 |  |  | Cd Min: | 0.01676 | at alpha= | -3.5 | deg
Mach: | 0.25 |  |  | Cl=0 at alpha= | -3.9068 | deg
|  |  |  | @ Cl=0.1, Cd= | 0.016917
|  |  |  | @ Cl=0.4, Cd= | 0.019553
|  |  |  | @ Cl=0.6, Cd= | 0.022646
alpha (deg) | Cl | Cd | Cm | Cl/Cd
-15 | -0.065 | 0.29112 | -0.021 | -0.223
-14.5 | -0.174 | 0.27819 | -0.021 | -0.625
-14 | -0.225 | 0.24211 | -0.021 | -0.928
-13.5 | -0.267 | 0.35677 | -0.021 | -0.748
-13 | -0.304 | 0.29308 | -0.021 | -1.036
-12.5 | -0.335 | 0.25218 | -0.021 | -1.329
-12 | -0.361 | 0.21 | -0.021 | -1.721
-11.5 | -0.382 | 0.18303 | -0.021 | -2.087
-11 | -0.396 | 0.15339 | -0.021 | -2.585
-10.5 | -0.404 | 0.13494 | -0.021 | -2.996
-10 | -0.405 | 0.11971 | -0.021 | -3.386
-9.5 | -0.4 | 0.10473 | -0.021 | -3.816
-9 | -0.387 | 0.09342 | -0.022 | -4.145
-8.5 | -0.368 | 0.0858 | -0.022 | -4.294
-8 | -0.344 | 0.07709 | -0.023 | -4.46
-7.5 | -0.314 | 0.07081 | -0.023 | -4.433
-7 | -0.279 | 0.06481 | -0.024 | -4.309
-6.5 | -0.241 | 0.05948 | -0.025 | -4.048
-6 | -0.199 | 0.05514 | -0.026 | -3.609
-5.5 | -0.155 | 0.05169 | -0.027 | -2.99
-5 | -0.108 | 0.04868 | -0.028 | -2.221
-4.5 | -0.06 | 0.04607 | -0.029 | -1.304
-4 | -0.011 | 0.04387 | -0.031 | -0.25
-3.5 | 0.048 | 0.01676 | -0.078 | 2.891
-3 | 0.111 | 0.01695 | -0.079 | 6.554
-2.5 | 0.174 | 0.01692 | -0.079 | 10.279
-2 | 0.228 | 0.01922 | -0.077 | 11.87
-1.5 | 0.289 | 0.01929 | -0.078 | 14.993
-1 | 0.35 | 0.01942 | -0.079 | 18.011
-0.5 | 0.41 | 0.01958 | -0.08 | 20.96
0 | 0.456 | 0.0218 | -0.08 | 20.927
0.5 | 0.514 | 0.0221 | -0.081 | 23.278
1 | 0.573 | 0.02246 | -0.082 | 25.497
1.5 | 0.631 | 0.02286 | -0.083 | 27.59
2 | 0.689 | 0.02334 | -0.084 | 29.519
2.5 | 0.747 | 0.02387 | -0.085 | 31.306
3 | 0.805 | 0.02444 | -0.086 | 32.946
3.5 | 0.863 | 0.0251 | -0.087 | 34.387
4 | 0.916 | 0.02583 | -0.087 | 35.483
4.5 | 0.973 | 0.02662 | -0.088 | 36.57
5 | 1.029 | 0.02747 | -0.089 | 37.444
5.5 | 1.083 | 0.02839 | -0.09 | 38.152
6 | 1.136 | 0.02943 | -0.091 | 38.585
6.5 | 1.204 | 0.0322 | -0.094 | 37.395
7 | 1.25 | 0.034 | -0.095 | 36.783
7.5 | 1.099 | 0.05457 | -0.044 | 20.143
8 | 1.131 | 0.05906 | -0.041 | 19.158
8.5 | 1.16 | 0.06335 | -0.041 | 18.316
9 | 1.184 | 0.06866 | -0.039 | 17.252
9.5 | 1.2 | 0.0747 | -0.037 | 16.058
10 | 1.205 | 0.08277 | -0.036 | 14.552
10.5 | 1.2 | 0.09079 | -0.036 | 13.22
11 | 1.186 | 0.09952 | -0.035 | 11.917
11.5 | 1.161 | 0.11064 | -0.035 | 10.497
12 | 1.126 | 0.12266 | -0.034 | 9.179

## 6. Re 50k Mach 0.25 (2)
BIGFOIL.COM POLAR EXPORT
ah81k144
AH 81-K-144/17 |  |  |  | Cl Max: | 1.1892 | at alpha= | 14 | deg
XFOIL ncrit=9 |  |  |  | L/D Max: | 15.5754 | at alpha= | 13 | deg
Re: | 50000 |  |  | Cd Min: | 0.23763 | at alpha= | 19 | deg
Mach: | 0.25 |  |  | Cl=0 at alpha= | 2.8122 | deg
|  |  |  | @ Cl=0.1, Cd= | 0.055112
|  |  |  | @ Cl=0.4, Cd= | 0.079909
|  |  |  | @ Cl=0.6, Cd= | 0.10936
alpha (deg) | Cl | Cd | Cm | Cl/Cd
-9.5 | -0.4485 | 0.14449 | -0.0242 | -3.104
-9 | -0.4436 | 0.1381 | -0.0212 | -3.2122
-8.5 | -0.4436 | 0.13228 | -0.0184 | -3.3535
-8 | -0.453 | 0.12736 | -0.0157 | -3.5568
-7.5 | -0.4672 | 0.12267 | -0.0127 | -3.8086
-7 | -0.4971 | 0.11888 | -0.0092 | -4.1815
-6.5 | -0.5406 | 0.11568 | -0.0044 | -4.6732
-6 | -0.5469 | 0.11022 | 0.0014 | -4.9619
-5.5 | -0.5686 | 0.10566 | 0.0079 | -5.3814
-5 | -0.5735 | 0.10048 | 0.0152 | -5.7076
-4.5 | -0.6089 | 0.07603 | -0.0222 | -8.0087
-4 | -0.5781 | 0.06345 | -0.0254 | -9.1111
-3.5 | -0.544 | 0.05565 | -0.0255 | -9.7754
-3 | -0.505 | 0.04954 | -0.0245 | -10.1938
-2.5 | -0.4618 | 0.0452 | -0.0227 | -10.2168
-2 | -0.4199 | 0.04226 | -0.0208 | -9.9361
-1.5 | -0.375 | 0.04027 | -0.0189 | -9.3121
-1 | -0.3247 | 0.03879 | -0.0177 | -8.3707
-0.5 | -0.2405 | 0.03726 | -0.0203 | -6.4546
0 | -0.2061 | 0.03831 | -0.0188 | -5.3798
0.5 | -0.1707 | 0.03957 | -0.0177 | -4.3139
1 | -0.1351 | 0.04105 | -0.0168 | -3.2911
1.5 | -0.0993 | 0.04271 | -0.0162 | -2.325
2 | -0.0636 | 0.04454 | -0.0158 | -1.4279
2.5 | -0.0281 | 0.04654 | -0.0155 | -0.60378
3 | 0.0169 | 0.04948 | -0.0173 | 0.34155
3.5 | 0.085 | 0.05406 | -0.024 | 1.5723
4 | 0.1452 | 0.05828 | -0.0289 | 2.4914
4.5 | 0.2077 | 0.06309 | -0.0339 | 3.2921
5.5 | 0.292 | 0.06943 | -0.0369 | 4.2057
6.5 | 0.3745 | 0.07715 | -0.0398 | 4.8542
7 | 0.4233 | 0.08243 | -0.0426 | 5.1353
7.5 | 0.4433 | 0.08509 | -0.0414 | 5.2098
8.5 | 0.5054 | 0.09388 | -0.043 | 5.3835
9 | 0.5389 | 0.09857 | -0.0442 | 5.4672
9.5 | 0.5701 | 0.1039 | -0.0456 | 5.487
10 | 0.5951 | 0.10823 | -0.0461 | 5.4985
10.5 | 0.6153 | 0.1129 | -0.0465 | 5.45
11 | 0.6705 | 0.11738 | -0.0479 | 5.7122
11.5 | 0.7602 | 0.11238 | -0.0437 | 6.7645
12.5 | 1.0364 | 0.06945 | -0.0107 | 14.923
13 | 1.1085 | 0.07117 | -0.0067 | 15.5754
13.5 | 1.1612 | 0.07732 | -0.0048 | 15.0181
14 | 1.1892 | 0.08559 | -0.0037 | 13.8941
14.5 | 1.1504 | 0.09546 | -0.0031 | 12.0511
15 | 1.0556 | 0.11122 | -0.0085 | 9.4911
15.5 | 0.9962 | 0.12937 | -0.0171 | 7.7004
16 | 0.9667 | 0.14612 | -0.0252 | 6.6158
16.5 | 0.9142 | 0.17333 | -0.0418 | 5.2743
17 | 0.8939 | 0.19448 | -0.0543 | 4.5964
17.5 | 0.8601 | 0.21466 | -0.0711 | 4.0068
18 | 0.8857 | 0.2252 | -0.0736 | 3.9329
18.5 | 0.9092 | 0.23496 | -0.076 | 3.8696
19 | 0.9061 | 0.23763 | -0.0817 | 3.8131

## 7. Re 50k Mach 0.50 (1)
BIGFOIL.COM POLAR EXPORT
ah81k144
AH 81-K-144/17 |  |  |  | Cl Max: | 1.319 | at alpha= | 6.5 | deg
JavaFoil+Calcfoil stall+Eppler ext transition |  |  |  | L/D Max: | 36.659 | at alpha= | 5.5 | deg
Re: | 50000 |  |  | Cd Min: | 0.01796 | at alpha= | -3 | deg
Mach: | 0.5 |  |  | Cl=0 at alpha= | -3.8909 | deg
|  |  |  | @ Cl=0.1, Cd= | 0.025726
|  |  |  | @ Cl=0.4, Cd= | 0.021064
|  |  |  | @ Cl=0.6, Cd= | 0.024296
alpha (deg) | Cl | Cd | Cm | Cl/Cd
-20 | -0.889 | 0.44191 | -0.033 | -2.011
-19.5 | -0.862 | 0.44637 | -0.033 | -1.931
-19 | -0.835 | 0.41883 | -0.034 | -1.994
-18.5 | -0.808 | 0.41329 | -0.034 | -1.956
-18 | -0.779 | 0.39149 | -0.033 | -1.991
-17.5 | -0.752 | 0.40012 | -0.033 | -1.88
-17 | -0.725 | 0.39698 | -0.033 | -1.827
-16.5 | -0.698 | 0.35962 | -0.034 | -1.942
-16 | -0.671 | 0.35165 | -0.034 | -1.909
-15.5 | -0.644 | 0.33923 | -0.034 | -1.898
-15 | -0.615 | 0.33392 | -0.033 | -1.842
-14.5 | -0.588 | 0.32843 | -0.033 | -1.79
-14 | -0.561 | 0.32313 | -0.033 | -1.735
-13.5 | -0.533 | 0.31911 | -0.034 | -1.671
-13 | -0.506 | 0.31437 | -0.034 | -1.61
-12.5 | -0.477 | 0.2853 | -0.032 | -1.674
-12 | -0.45 | 0.28262 | -0.032 | -1.592
-11.5 | -0.423 | 0.27552 | -0.033 | -1.534
-11 | -0.395 | 0.27129 | -0.033 | -1.456
-10.5 | -0.367 | 0.23861 | -0.031 | -1.537
-10 | -0.339 | 0.24215 | -0.031 | -1.401
-9.5 | -0.312 | 0.23969 | -0.031 | -1.3
-9 | -0.284 | 0.20469 | -0.028 | -1.386
-8.5 | -0.256 | 0.20167 | -0.028 | -1.269
-8 | -0.228 | 0.17984 | -0.029 | -1.27
-7.5 | -0.201 | 0.18072 | -0.029 | -1.11
-7 | -0.173 | 0.16156 | -0.026 | -1.07
-6.5 | -0.145 | 0.15136 | -0.026 | -0.959
-6 | -0.19 | 0.07529 | -0.026 | -2.525
-5.5 | -0.161 | 0.06109 | -0.028 | -2.628
-5 | -0.116 | 0.0549 | -0.03 | -2.119
-4.5 | -0.066 | 0.05015 | -0.031 | -1.313
-4 | -0.012 | 0.04661 | -0.033 | -0.26
-3.5 | 0.043 | 0.04417 | -0.036 | 0.979
-3 | 0.124 | 0.01796 | -0.088 | 6.894
-2.5 | 0.194 | 0.01816 | -0.089 | 10.692
-2 | 0.254 | 0.02076 | -0.086 | 12.259
-1.5 | 0.323 | 0.02085 | -0.087 | 15.492
-1 | 0.391 | 0.02103 | -0.088 | 18.567
-0.5 | 0.458 | 0.02128 | -0.089 | 21.533
0 | 0.509 | 0.02366 | -0.09 | 21.509
0.5 | 0.574 | 0.0241 | -0.09 | 23.82
1 | 0.639 | 0.02459 | -0.091 | 25.985
1.5 | 0.704 | 0.02512 | -0.092 | 28.031
2 | 0.769 | 0.02576 | -0.093 | 29.859
2.5 | 0.834 | 0.02648 | -0.094 | 31.497
3 | 0.899 | 0.02728 | -0.095 | 32.939
3.5 | 0.963 | 0.02819 | -0.096 | 34.171
4 | 1.02 | 0.02916 | -0.097 | 34.986
4.5 | 1.084 | 0.03026 | -0.098 | 35.832
5 | 1.144 | 0.03143 | -0.099 | 36.413
5.5 | 1.202 | 0.03278 | -0.1 | 36.659
6 | 1.274 | 0.03781 | -0.103 | 33.686
6.5 | 1.319 | 0.03983 | -0.104 | 33.112
7 | 1.153 | 0.05567 | -0.045 | 20.714
7.5 | 1.169 | 0.06171 | -0.042 | 18.938
8 | 1.16 | 0.07092 | -0.038 | 16.355
8.5 | 1.098 | 0.08712 | -0.036 | 12.6
9 | 0.712 | 0.17984 | -0.036 | 3.959
9.5 | 0.739 | 0.184 | -0.036 | 4.017
10 | 0.767 | 0.21146 | -0.043 | 3.626
10.5 | 0.794 | 0.21482 | -0.045 | 3.695
11 | 0.821 | 0.23925 | -0.046 | 3.431
11.5 | 0.849 | 0.25788 | -0.052 | 3.291

## 8. Re 50k Mach 0.50 (2)
BIGFOIL.COM POLAR EXPORT
ah81k144
AH 81-K-144/17 |  |  |  | Cl Max: | 1.0192 | at alpha= | 20 | deg
XFOIL ncrit=9 |  |  |  | L/D Max: | 10.3865 | at alpha= | 12.5 | deg
Re: | 50000 |  |  | Cd Min: | 0.27845 | at alpha= | 20 | deg
Mach: | 0.5 |  |  | Cl=0 at alpha= | 2.8457 | deg
|  |  |  | @ Cl=0.1, Cd= | 0.060641
|  |  |  | @ Cl=0.4, Cd= | 0.086438
|  |  |  | @ Cl=0.6, Cd= | 0.11313
alpha (deg) | Cl | Cd | Cm | Cl/Cd
-9 | -0.4281 | 0.15178 | -0.0224 | -2.8205
-8.5 | -0.4273 | 0.14577 | -0.0199 | -2.9313
-8 | -0.4392 | 0.14127 | -0.0174 | -3.1089
-7.5 | -0.454 | 0.13666 | -0.0146 | -3.3221
-7 | -0.4426 | 0.12987 | -0.0109 | -3.408
-6.5 | -0.4576 | 0.12508 | -0.0073 | -3.6585
-6 | -0.4796 | 0.12104 | -0.0026 | -3.9623
-5.5 | -0.4711 | 0.11432 | 0.0011 | -4.1209
-5 | -0.4847 | 0.10941 | 0.0067 | -4.4301
-4.5 | -0.5884 | 0.09453 | -0.0152 | -6.2245
-4 | -0.6038 | 0.08394 | -0.0202 | -7.1932
-3.5 | -0.6 | 0.07407 | -0.0238 | -8.1004
-3 | -0.5793 | 0.06606 | -0.024 | -8.7693
-2.5 | -0.547 | 0.0585 | -0.0251 | -9.3504
-2 | -0.5063 | 0.05258 | -0.0244 | -9.6291
-1.5 | -0.4587 | 0.04842 | -0.0232 | -9.4734
-1 | -0.4087 | 0.04554 | -0.0213 | -8.9745
-0.5 | -0.3534 | 0.0438 | -0.0196 | -8.0685
0 | -0.2593 | 0.04142 | -0.021 | -6.2603
0.5 | -0.2167 | 0.04263 | -0.0193 | -5.0833
1 | -0.1771 | 0.0441 | -0.0179 | -4.0159
1.5 | -0.1372 | 0.04581 | -0.0168 | -2.995
2 | -0.0974 | 0.04777 | -0.0161 | -2.0389
2.5 | -0.0531 | 0.05027 | -0.0166 | -1.0563
3 | 0.0237 | 0.0555 | -0.0237 | 0.42703
3.5 | 0.0884 | 0.05976 | -0.0286 | 1.4793
4 | 0.1549 | 0.06481 | -0.0336 | 2.3901
4.5 | 0.207 | 0.06842 | -0.036 | 3.0254
5 | 0.2499 | 0.07164 | -0.0369 | 3.4883
5.5 | 0.2934 | 0.07557 | -0.0381 | 3.8825
6 | 0.3444 | 0.08033 | -0.0405 | 4.2873
6.5 | 0.3731 | 0.08352 | -0.0399 | 4.4672
7 | 0.4226 | 0.08889 | -0.0423 | 4.7542
7.5 | 0.4463 | 0.09237 | -0.0417 | 4.8317
8 | 0.4836 | 0.09711 | -0.0428 | 4.9799
8.5 | 0.5216 | 0.10267 | -0.0444 | 5.0804
9 | 0.5437 | 0.10655 | -0.0442 | 5.1028
9.5 | 0.5764 | 0.11203 | -0.0455 | 5.1451
10.5 | 0.6836 | 0.11701 | -0.0444 | 5.8422
11 | 0.7267 | 0.12026 | -0.0437 | 6.0427
12 | 0.8977 | 0.10881 | -0.0277 | 8.2502
12.5 | 0.9969 | 0.09598 | -0.0106 | 10.3865
13 | 0.9728 | 0.10849 | -0.0142 | 8.9667
13.5 | 0.9308 | 0.12579 | -0.0229 | 7.3996
14 | 0.9176 | 0.13945 | -0.0289 | 6.5801
14.5 | 0.8971 | 0.15594 | -0.0382 | 5.7529
15 | 0.8948 | 0.16863 | -0.0449 | 5.3063
15.5 | 0.9072 | 0.1794 | -0.0491 | 5.0569
16 | 0.9134 | 0.19188 | -0.0557 | 4.7603
17.5 | 0.9202 | 0.23434 | -0.0846 | 3.9268
18 | 0.944 | 0.24479 | -0.0888 | 3.8564
18.5 | 0.9578 | 0.25228 | -0.0944 | 3.7966
19 | 0.9828 | 0.2628 | -0.0984 | 3.7397
19.5 | 1.0047 | 0.2718 | -0.1029 | 3.6965
20 | 1.0192 | 0.27845 | -0.109 | 3.6603

## 9. Re 100k Mach 0.00 (1)
BIGFOIL.COM POLAR EXPORT
ah81k144
AH 81-K-144/17 |  |  |  | Cl Max: | 1.306 | at alpha= | 8 | deg
JavaFoil+Calcfoil stall+Eppler ext transition |  |  |  | L/D Max: | 54.71 | at alpha= | 6.5 | deg
Re: | 100000 |  |  | Cd Min: | 0.01281 | at alpha= | -3 | deg
Mach: | 0 |  |  | Cl=0 at alpha= | -3.8917 | deg
|  |  |  | @ Cl=0.1, Cd= | 0.012827
|  |  |  | @ Cl=0.4, Cd= | 0.013964
|  |  |  | @ Cl=0.6, Cd= | 0.016543
alpha (deg) | Cl | Cd | Cm | Cl/Cd
-17.5 | -0.416 | 0.27783 | -0.019 | -1.498
-17 | -0.429 | 0.21982 | -0.019 | -1.953
-16.5 | -0.442 | 0.21254 | -0.019 | -2.08
-16 | -0.454 | 0.22037 | -0.019 | -2.061
-15.5 | -0.466 | 0.20699 | -0.019 | -2.249
-15 | -0.476 | 0.1918 | -0.019 | -2.481
-14.5 | -0.485 | 0.17759 | -0.019 | -2.729
-14 | -0.492 | 0.16397 | -0.019 | -3
-13.5 | -0.497 | 0.15383 | -0.02 | -3.233
-13 | -0.5 | 0.13925 | -0.02 | -3.592
-12.5 | -0.501 | 0.13046 | -0.02 | -3.837
-12 | -0.498 | 0.11742 | -0.02 | -4.242
-11.5 | -0.492 | 0.11039 | -0.02 | -4.46
-11 | -0.483 | 0.10049 | -0.02 | -4.807
-10.5 | -0.47 | 0.09305 | -0.021 | -5.053
-10 | -0.454 | 0.08617 | -0.021 | -5.264
-9.5 | -0.433 | 0.07868 | -0.022 | -5.505
-9 | -0.409 | 0.07293 | -0.022 | -5.607
-8.5 | -0.381 | 0.06856 | -0.022 | -5.558
-8 | -0.35 | 0.06309 | -0.023 | -5.543
-7.5 | -0.315 | 0.05923 | -0.024 | -5.32
-7 | -0.278 | 0.05501 | -0.025 | -5.046
-6.5 | -0.237 | 0.05155 | -0.026 | -4.607
-6 | -0.195 | 0.04846 | -0.027 | -4.026
-5.5 | -0.151 | 0.04562 | -0.027 | -3.308
-5 | -0.105 | 0.04331 | -0.028 | -2.43
-4.5 | -0.058 | 0.04112 | -0.029 | -1.42
-4 | -0.013 | 0.01299 | -0.075 | -1.021
-3.5 | 0.047 | 0.01294 | -0.076 | 3.631
-3 | 0.108 | 0.01281 | -0.077 | 8.404
-2.5 | 0.163 | 0.01366 | -0.075 | 11.917
-2 | 0.222 | 0.01368 | -0.075 | 16.204
-1.5 | 0.281 | 0.01375 | -0.076 | 20.437
-1 | 0.34 | 0.01382 | -0.077 | 24.579
-0.5 | 0.399 | 0.01392 | -0.078 | 28.641
0 | 0.443 | 0.01587 | -0.079 | 27.952
0.5 | 0.5 | 0.01608 | -0.079 | 31.111
1 | 0.557 | 0.01632 | -0.08 | 34.123
1.5 | 0.613 | 0.01661 | -0.081 | 36.936
2 | 0.67 | 0.01695 | -0.082 | 39.509
2.5 | 0.727 | 0.01731 | -0.083 | 41.984
3 | 0.783 | 0.01771 | -0.084 | 44.226
3.5 | 0.84 | 0.01816 | -0.085 | 46.25
4 | 0.892 | 0.01867 | -0.086 | 47.791
4.5 | 0.948 | 0.01865 | -0.087 | 50.827
5 | 1.002 | 0.0193 | -0.088 | 51.917
5.5 | 1.056 | 0.01966 | -0.091 | 53.692
6 | 1.108 | 0.02037 | -0.092 | 54.374
6.5 | 1.158 | 0.02116 | -0.093 | 54.71
7 | 1.22 | 0.02751 | -0.095 | 44.35
7.5 | 1.264 | 0.02883 | -0.096 | 43.849
8 | 1.306 | 0.0302 | -0.097 | 43.226
8.5 | 1.139 | 0.05683 | -0.044 | 20.046
9 | 1.168 | 0.06101 | -0.041 | 19.142
9.5 | 1.191 | 0.06557 | -0.04 | 18.163
10 | 1.208 | 0.07078 | -0.038 | 17.061
10.5 | 1.219 | 0.07621 | -0.037 | 15.992
11 | 1.224 | 0.0817 | -0.036 | 14.987
11.5 | 1.224 | 0.08852 | -0.036 | 13.832
12 | 1.219 | 0.09469 | -0.035 | 12.87
12.5 | 1.207 | 0.10222 | -0.035 | 11.812
13 | 1.191 | 0.11175 | -0.035 | 10.656

## 10. Re 100k Mach 0.00 (2)
BIGFOIL.COM POLAR EXPORT
ah81k144
AH 81-K-144/17 |  |  |  | Cl Max: | 1.2843 | at alpha= | 14 | deg
XFOIL ncrit=9 |  |  |  | L/D Max: | 28.5201 | at alpha= | 10.5 | deg
Re: | 100000 |  |  | Cd Min: | 0.22485 | at alpha= | 19 | deg
Mach: | 0 |  |  | Cl=0 at alpha= | 0.32463 | deg
|  |  |  | @ Cl=0.1, Cd= | 0.044821
|  |  |  | @ Cl=0.4, Cd= | 0.053287
|  |  |  | @ Cl=0.6, Cd= | 0.057654
alpha (deg) | Cl | Cd | Cm | Cl/Cd
-8.5 | -0.1222 | 0.07675 | -0.1301 | -1.5922
-8 | -0.188 | 0.07766 | -0.1172 | -2.4208
-7.5 | -0.2516 | 0.07798 | -0.1043 | -3.2265
-7 | -0.3328 | 0.07861 | -0.0912 | -4.2336
-6.5 | -0.6014 | 0.09847 | -0.0195 | -6.1074
-6 | -0.634 | 0.08856 | -0.0241 | -7.159
-4.5 | -0.5903 | 0.05541 | -0.0262 | -10.6533
-3.5 | -0.4827 | 0.04102 | -0.0284 | -11.7674
-3 | -0.4244 | 0.03898 | -0.03 | -10.8876
-2.5 | -0.3645 | 0.03775 | -0.0312 | -9.6556
-2 | -0.3091 | 0.03725 | -0.0319 | -8.298
-1.5 | -0.2579 | 0.03691 | -0.0321 | -6.9873
-1 | -0.1349 | 0.03677 | -0.0452 | -3.6688
0 | -0.0261 | 0.04062 | -0.0488 | -0.64254
0.5 | 0.0141 | 0.04148 | -0.0478 | 0.33992
1 | 0.0663 | 0.04344 | -0.049 | 1.5262
1.5 | 0.1178 | 0.04555 | -0.0502 | 2.5862
2 | 0.1738 | 0.04807 | -0.052 | 3.6156
2.5 | 0.194 | 0.04892 | -0.0484 | 3.9657
3 | 0.2401 | 0.05091 | -0.0487 | 4.7162
4.5 | 0.4184 | 0.05356 | -0.0504 | 7.8118
5 | 0.4698 | 0.05475 | -0.0506 | 8.5808
5.5 | 0.5219 | 0.05587 | -0.0509 | 9.3413
6 | 0.571 | 0.05708 | -0.051 | 10.0035
6.5 | 0.622 | 0.05809 | -0.051 | 10.7075
7 | 0.6689 | 0.05925 | -0.0508 | 11.2895
8 | 0.7356 | 0.06244 | -0.0483 | 11.7809
8.5 | 0.7824 | 0.06328 | -0.0479 | 12.3641
9 | 0.8356 | 0.06327 | -0.0473 | 13.2069
9.5 | 0.8966 | 0.06202 | -0.0466 | 14.4566
10.5 | 1.1197 | 0.03926 | -0.0402 | 28.5201
11 | 1.1152 | 0.04073 | -0.0323 | 27.3803
11.5 | 1.0679 | 0.0491 | -0.0261 | 21.7495
12 | 1.062 | 0.05448 | -0.0224 | 19.4934
12.5 | 1.0821 | 0.0573 | -0.0189 | 18.8848
13 | 1.1328 | 0.05833 | -0.0161 | 19.4205
13.5 | 1.2013 | 0.06057 | -0.0146 | 19.8333
14 | 1.2843 | 0.06715 | -0.0151 | 19.1258
14.5 | 1.2689 | 0.07317 | -0.0116 | 17.3418
15 | 1.2529 | 0.08058 | -0.0091 | 15.5485
15.5 | 1.2288 | 0.08984 | -0.0075 | 13.6776
16 | 1.202 | 0.10032 | -0.0072 | 11.9817
16.5 | 1.166 | 0.10949 | -0.0084 | 10.6494
17 | 1.0654 | 0.12897 | -0.0183 | 8.2608
17.5 | 0.9788 | 0.15779 | -0.036 | 6.2032
18 | 0.9054 | 0.20783 | -0.064 | 4.3564
18.5 | 0.9039 | 0.21691 | -0.0707 | 4.1672
19 | 0.9316 | 0.22485 | -0.0708 | 4.1432

## 11. Re 100k Mach 0.10 (1)
BIGFOIL.COM POLAR EXPORT
ah81k144
AH 81-K-144/17 |  |  |  | Cl Max: | 1.31 | at alpha= | 8 | deg
JavaFoil+Calcfoil stall+Eppler ext transition |  |  |  | L/D Max: | 54.312 | at alpha= | 6 | deg
Re: | 100000 |  |  | Cd Min: | 0.01285 | at alpha= | -3 | deg
Mach: | 0.1 |  |  | Cl=0 at alpha= | -3.8917 | deg
|  |  |  | @ Cl=0.1, Cd= | 0.012866
|  |  |  | @ Cl=0.4, Cd= | 0.013968
|  |  |  | @ Cl=0.6, Cd= | 0.016597
alpha (deg) | Cl | Cd | Cm | Cl/Cd
-17.5 | -0.372 | 0.24479 | -0.02 | -1.519
-17 | -0.387 | 0.23002 | -0.019 | -1.683
-16.5 | -0.402 | 0.26301 | -0.019 | -1.53
-16 | -0.417 | 0.20374 | -0.019 | -2.048
-15.5 | -0.431 | 0.22603 | -0.019 | -1.908
-15 | -0.444 | 0.20774 | -0.02 | -2.14
-14.5 | -0.456 | 0.18779 | -0.019 | -2.43
-14 | -0.467 | 0.17346 | -0.02 | -2.69
-13.5 | -0.475 | 0.15979 | -0.02 | -2.972
-13 | -0.481 | 0.14732 | -0.02 | -3.264
-12.5 | -0.484 | 0.13491 | -0.02 | -3.589
-12 | -0.484 | 0.12328 | -0.02 | -3.929
-11.5 | -0.481 | 0.11369 | -0.02 | -4.232
-11 | -0.474 | 0.10383 | -0.02 | -4.567
-10.5 | -0.463 | 0.09584 | -0.021 | -4.836
-10 | -0.449 | 0.08747 | -0.021 | -5.13
-9.5 | -0.43 | 0.08037 | -0.022 | -5.348
-9 | -0.407 | 0.07424 | -0.022 | -5.48
-8.5 | -0.38 | 0.06894 | -0.022 | -5.511
-8 | -0.349 | 0.06371 | -0.023 | -5.483
-7.5 | -0.315 | 0.05924 | -0.024 | -5.322
-7 | -0.278 | 0.0555 | -0.025 | -5.01
-6.5 | -0.238 | 0.05155 | -0.026 | -4.619
-6 | -0.196 | 0.04852 | -0.027 | -4.036
-5.5 | -0.152 | 0.04585 | -0.027 | -3.305
-5 | -0.106 | 0.04335 | -0.028 | -2.438
-4.5 | -0.059 | 0.04116 | -0.029 | -1.425
-4 | -0.013 | 0.01302 | -0.075 | -1.024
-3.5 | 0.047 | 0.01297 | -0.076 | 3.639
-3 | 0.108 | 0.01285 | -0.077 | 8.418
-2.5 | 0.164 | 0.01371 | -0.075 | 11.937
-2 | 0.223 | 0.01373 | -0.076 | 16.23
-1.5 | 0.282 | 0.01379 | -0.076 | 20.467
-1 | 0.341 | 0.01386 | -0.077 | 24.631
-0.5 | 0.401 | 0.01397 | -0.078 | 28.677
0 | 0.446 | 0.01591 | -0.079 | 28.007
0.5 | 0.503 | 0.01613 | -0.08 | 31.157
1 | 0.56 | 0.01639 | -0.081 | 34.146
1.5 | 0.616 | 0.01668 | -0.082 | 36.953
2 | 0.673 | 0.01702 | -0.082 | 39.543
2.5 | 0.73 | 0.01738 | -0.083 | 42.015
3 | 0.787 | 0.01778 | -0.084 | 44.279
3.5 | 0.844 | 0.01824 | -0.085 | 46.259
4 | 0.897 | 0.01875 | -0.086 | 47.822
4.5 | 0.952 | 0.01874 | -0.087 | 50.838
5 | 1.007 | 0.0194 | -0.088 | 51.886
5.5 | 1.061 | 0.01976 | -0.091 | 53.671
6 | 1.113 | 0.02049 | -0.092 | 54.312
6.5 | 1.178 | 0.02648 | -0.095 | 44.487
7 | 1.225 | 0.02774 | -0.096 | 44.16
7.5 | 1.269 | 0.02909 | -0.096 | 43.632
8 | 1.31 | 0.03046 | -0.097 | 43.02
8.5 | 1.143 | 0.05707 | -0.044 | 20.03
9 | 1.171 | 0.06144 | -0.041 | 19.061
9.5 | 1.193 | 0.06622 | -0.04 | 18.018
10 | 1.208 | 0.07119 | -0.038 | 16.972
10.5 | 1.218 | 0.07669 | -0.037 | 15.88
11 | 1.221 | 0.08313 | -0.037 | 14.69
11.5 | 1.218 | 0.08991 | -0.036 | 13.551
12 | 1.209 | 0.09645 | -0.035 | 12.54
12.5 | 1.194 | 0.10447 | -0.035 | 11.433
13 | 1.174 | 0.11251 | -0.034 | 10.433

## 12. Re 100k Mach 0.10 (2)
BIGFOIL.COM POLAR EXPORT
ah81k144
AH 81-K-144/17 |  |  |  | Cl Max: | 1.2798 | at alpha= | 14 | deg
XFOIL ncrit=9 |  |  |  | L/D Max: | 28.2585 | at alpha= | 10.5 | deg
Re: | 100000 |  |  | Cd Min: | 0.22603 | at alpha= | 19 | deg
Mach: | 0.1 |  |  | Cl=0 at alpha= | 0.3577 | deg
|  |  |  | @ Cl=0.1, Cd= | 0.045069
|  |  |  | @ Cl=0.4, Cd= | 0.053171
|  |  |  | @ Cl=0.6, Cd= | 0.05771
alpha (deg) | Cl | Cd | Cm | Cl/Cd
-3.5 | -0.485 | 0.04159 | -0.0291 | -11.6615
-3 | -0.4265 | 0.03937 | -0.0306 | -10.8331
-2.5 | -0.3662 | 0.03804 | -0.0318 | -9.6267
-2 | -0.3107 | 0.03746 | -0.0324 | -8.2942
-1.5 | -0.2585 | 0.03718 | -0.0327 | -6.9527
-1 | -0.1347 | 0.03698 | -0.0458 | -3.6425
-0.5 | -0.0764 | 0.039 | -0.0482 | -1.959
0 | -0.0367 | 0.03997 | -0.0472 | -0.91819
0.5 | 0.0146 | 0.04168 | -0.0482 | 0.35029
1 | 0.0679 | 0.04372 | -0.0495 | 1.5531
1.5 | 0.1205 | 0.04593 | -0.0508 | 2.6236
2 | 0.1508 | 0.04719 | -0.0486 | 3.1956
2.5 | 0.1939 | 0.04905 | -0.0484 | 3.9531
3.5 | 0.3052 | 0.05362 | -0.0514 | 5.6919
4 | 0.3703 | 0.05249 | -0.0505 | 7.0547
4.5 | 0.4209 | 0.05365 | -0.0505 | 7.8453
5 | 0.4746 | 0.05482 | -0.051 | 8.6574
5.5 | 0.5275 | 0.05594 | -0.0513 | 9.4297
6 | 0.577 | 0.05715 | -0.0513 | 10.0962
6.5 | 0.6238 | 0.05829 | -0.051 | 10.7017
7 | 0.645 | 0.0605 | -0.049 | 10.6612
7.5 | 0.6915 | 0.06157 | -0.0486 | 11.2311
8 | 0.7385 | 0.06258 | -0.0483 | 11.8009
8.5 | 0.787 | 0.06332 | -0.0478 | 12.4289
9 | 0.8415 | 0.0632 | -0.0473 | 13.3149
9.5 | 0.9043 | 0.06178 | -0.0465 | 14.6374
10.5 | 1.1196 | 0.03962 | -0.0393 | 28.2585
11 | 1.1089 | 0.04184 | -0.0313 | 26.5033
11.5 | 1.0642 | 0.05015 | -0.0254 | 21.2203
12 | 1.0595 | 0.05545 | -0.0218 | 19.1073
12.5 | 1.0832 | 0.05791 | -0.0182 | 18.7049
13 | 1.1588 | 0.05816 | -0.0155 | 19.9243
13.5 | 1.2024 | 0.06156 | -0.0138 | 19.5322
14 | 1.2798 | 0.0686 | -0.014 | 18.656
14.5 | 1.2605 | 0.07482 | -0.0105 | 16.8471
15 | 1.24 | 0.08232 | -0.0082 | 15.0632
15.5 | 1.2132 | 0.09171 | -0.0069 | 13.2287
16 | 1.1833 | 0.10219 | -0.0072 | 11.5794
16.5 | 1.1489 | 0.11212 | -0.009 | 10.2471
17 | 1.0419 | 0.13428 | -0.0217 | 7.7592
17.5 | 0.9725 | 0.16103 | -0.0378 | 6.0392
18 | 0.9061 | 0.20889 | -0.0649 | 4.3377
18.5 | 0.9054 | 0.21791 | -0.0714 | 4.1549
19 | 0.9367 | 0.22603 | -0.0708 | 4.1441

## 13. Re 100k Mach 0.25 (1)
BIGFOIL.COM POLAR EXPORT
ah81k144
AH 81-K-144/17 |  |  |  | Cl Max: | 1.296 | at alpha= | 7.5 | deg
JavaFoil+Calcfoil stall+Eppler ext transition |  |  |  | L/D Max: | 53.844 | at alpha= | 6 | deg
Re: | 100000 |  |  | Cd Min: | 0.0129 | at alpha= | -2.5 | deg
Mach: | 0.25 |  |  | Cl=0 at alpha= | -3.8871 | deg
|  |  |  | @ Cl=0.1, Cd= | 0.013067
|  |  |  | @ Cl=0.4, Cd= | 0.014208
|  |  |  | @ Cl=0.6, Cd= | 0.016844
alpha (deg) | Cl | Cd | Cm | Cl/Cd
-15 | -0.065 | 0.22995 | -0.022 | -0.282
-14.5 | -0.174 | 0.2208 | -0.021 | -0.787
-14 | -0.225 | 0.1971 | -0.021 | -1.14
-13.5 | -0.267 | 0.17842 | -0.021 | -1.496
-13 | -0.304 | 0.23377 | -0.021 | -1.299
-12.5 | -0.335 | 0.20253 | -0.021 | -1.655
-12 | -0.362 | 0.16901 | -0.021 | -2.139
-11.5 | -0.382 | 0.14616 | -0.021 | -2.614
-11 | -0.396 | 0.12576 | -0.022 | -3.153
-10.5 | -0.404 | 0.11327 | -0.022 | -3.569
-10 | -0.405 | 0.10158 | -0.021 | -3.99
-9.5 | -0.4 | 0.09023 | -0.022 | -4.429
-9 | -0.387 | 0.08121 | -0.022 | -4.769
-8.5 | -0.368 | 0.07478 | -0.022 | -4.927
-8 | -0.344 | 0.06739 | -0.023 | -5.102
-7.5 | -0.314 | 0.06245 | -0.024 | -5.027
-7 | -0.279 | 0.05748 | -0.025 | -4.86
-6.5 | -0.241 | 0.0532 | -0.026 | -4.527
-6 | -0.199 | 0.04962 | -0.027 | -4.011
-5.5 | -0.155 | 0.04667 | -0.028 | -3.312
-5 | -0.108 | 0.04394 | -0.029 | -2.461
-4.5 | -0.06 | 0.04175 | -0.03 | -1.439
-4 | -0.014 | 0.01317 | -0.077 | -1.038
-3.5 | 0.048 | 0.01315 | -0.078 | 3.686
-3 | 0.111 | 0.01305 | -0.079 | 8.513
-2.5 | 0.174 | 0.0129 | -0.08 | 13.484
-2 | 0.229 | 0.01396 | -0.078 | 16.394
-1.5 | 0.29 | 0.01403 | -0.078 | 20.668
-1 | 0.351 | 0.01412 | -0.079 | 24.838
-0.5 | 0.412 | 0.01423 | -0.08 | 28.927
0 | 0.458 | 0.01621 | -0.081 | 28.229
0.5 | 0.516 | 0.01644 | -0.082 | 31.396
1 | 0.575 | 0.01671 | -0.083 | 34.383
1.5 | 0.633 | 0.01702 | -0.084 | 37.186
2 | 0.691 | 0.01738 | -0.085 | 39.79
2.5 | 0.75 | 0.01777 | -0.086 | 42.216
3 | 0.809 | 0.01822 | -0.086 | 44.392
3.5 | 0.867 | 0.01871 | -0.087 | 46.343
4 | 0.92 | 0.01925 | -0.088 | 47.819
4.5 | 0.978 | 0.01986 | -0.089 | 49.223
5 | 1.034 | 0.01997 | -0.09 | 51.764
5.5 | 1.089 | 0.0207 | -0.091 | 52.591
6 | 1.142 | 0.0212 | -0.095 | 53.844
6.5 | 1.206 | 0.02763 | -0.097 | 43.663
7 | 1.253 | 0.02904 | -0.098 | 43.141
7.5 | 1.296 | 0.03055 | -0.099 | 42.413
8 | 1.133 | 0.05405 | -0.046 | 20.962
8.5 | 1.161 | 0.05827 | -0.042 | 19.921
9 | 1.185 | 0.06319 | -0.041 | 18.751
9.5 | 1.2 | 0.06848 | -0.039 | 17.524
10 | 1.205 | 0.07411 | -0.037 | 16.255
10.5 | 1.2 | 0.08099 | -0.036 | 14.821
11 | 1.186 | 0.08852 | -0.036 | 13.399
11.5 | 1.161 | 0.09789 | -0.036 | 11.865
12 | 1.126 | 0.10579 | -0.034 | 10.644
12.5 | 1.08 | 0.11881 | -0.035 | 9.093

## 14. Re 100k Mach 0.25 (2)
BIGFOIL.COM POLAR EXPORT
ah81k144
AH 81-K-144/17 |  |  |  | Cl Max: | 1.2072 | at alpha= | 14 | deg
XFOIL ncrit=9 |  |  |  | L/D Max: | 26.222 | at alpha= | 10.5 | deg
Re: | 100000 |  |  | Cd Min: | 0.23276 | at alpha= | 19 | deg
Mach: | 0.25 |  |  | Cl=0 at alpha= | 0.3887 | deg
|  |  |  | @ Cl=0.1, Cd= | 0.045962
|  |  |  | @ Cl=0.4, Cd= | 0.05367
|  |  |  | @ Cl=0.6, Cd= | 0.059451
alpha (deg) | Cl | Cd | Cm | Cl/Cd
-10.5 | -0.0734 | 0.10036 | -0.1225 | -0.73137
-10 | -0.0765 | 0.09456 | -0.1275 | -0.80901
-9.5 | -0.0721 | 0.09004 | -0.1288 | -0.80076
-9 | -0.0545 | 0.08424 | -0.129 | -0.64696
-8.5 | -0.1231 | 0.08279 | -0.1292 | -1.4869
-8 | -0.1966 | 0.08312 | -0.1198 | -2.3653
-7.5 | -0.2648 | 0.08449 | -0.1042 | -3.1341
-7 | -0.339 | 0.08571 | -0.0879 | -3.9552
-6.5 | -0.3424 | 0.08211 | -0.0788 | -4.17
-6 | -0.5324 | 0.08983 | -0.0434 | -5.9268
-5.5 | -0.6354 | 0.08858 | -0.024 | -7.1732
-5 | -0.6227 | 0.08223 | -0.0188 | -7.5727
-4 | -0.5538 | 0.05306 | -0.0315 | -10.4372
-3.5 | -0.4963 | 0.04497 | -0.033 | -11.0362
-2.5 | -0.3742 | 0.03993 | -0.035 | -9.3714
-2 | -0.3155 | 0.03922 | -0.0356 | -8.0444
-1.5 | -0.2594 | 0.03891 | -0.0361 | -6.6667
-1 | -0.2114 | 0.03795 | -0.0353 | -5.5705
-0.5 | -0.0902 | 0.03925 | -0.0479 | -2.2981
0 | -0.0344 | 0.04108 | -0.0494 | -0.83739
1 | 0.0541 | 0.04421 | -0.0485 | 1.2237
1.5 | 0.1031 | 0.04608 | -0.0489 | 2.2374
2 | 0.157 | 0.0483 | -0.0501 | 3.2505
2.5 | 0.2121 | 0.05079 | -0.0514 | 4.176
3 | 0.2349 | 0.05196 | -0.0483 | 4.5208
3.5 | 0.3241 | 0.05187 | -0.0506 | 6.2483
4 | 0.3808 | 0.05296 | -0.0509 | 7.1903
4.5 | 0.42 | 0.05441 | -0.0498 | 7.7192
5 | 0.4677 | 0.05579 | -0.0497 | 8.3832
5.5 | 0.5157 | 0.05722 | -0.0496 | 9.0126
6 | 0.5644 | 0.05861 | -0.0495 | 9.6298
6.5 | 0.6156 | 0.05982 | -0.0495 | 10.2909
7 | 0.6641 | 0.06112 | -0.0493 | 10.8655
7.5 | 0.7155 | 0.062 | -0.049 | 11.5403
8 | 0.733 | 0.06468 | -0.0468 | 11.3327
8.5 | 0.7813 | 0.06562 | -0.0462 | 11.9064
9 | 0.8364 | 0.06572 | -0.0455 | 12.7267
9.5 | 0.8775 | 0.06645 | -0.0438 | 13.2054
10.5 | 1.1126 | 0.04243 | -0.0346 | 26.222
11 | 1.0822 | 0.04755 | -0.027 | 22.7592
11.5 | 1.0471 | 0.05565 | -0.0225 | 18.8158
12 | 1.0489 | 0.06051 | -0.0191 | 17.3343
12.5 | 1.0908 | 0.06143 | -0.0146 | 17.7568
13 | 1.164 | 0.0627 | -0.0116 | 18.5646
13.5 | 1.1902 | 0.06771 | -0.0093 | 17.5779
14 | 1.2072 | 0.07436 | -0.0073 | 16.2345
14.5 | 1.2009 | 0.08235 | -0.0057 | 14.5829
15 | 1.1804 | 0.0912 | -0.0053 | 12.943
15.5 | 1.1251 | 0.10357 | -0.0076 | 10.8632
16 | 1.0669 | 0.11925 | -0.0142 | 8.9468
16.5 | 1.0091 | 0.13866 | -0.0251 | 7.2775
17 | 0.9704 | 0.15821 | -0.0366 | 6.1336
17.5 | 0.9344 | 0.18568 | -0.0519 | 5.0323
18 | 0.9115 | 0.21438 | -0.0692 | 4.2518
18.5 | 0.9164 | 0.22331 | -0.0752 | 4.1037
19 | 0.9582 | 0.23276 | -0.0727 | 4.1167

## 15. Re 100k Mach 0.50 (1)
BIGFOIL.COM POLAR EXPORT
ah81k144
AH 81-K-144/17 |  |  |  | Cl Max: | 1.321 | at alpha= | 6.5 | deg
JavaFoil+Calcfoil stall+Eppler ext transition |  |  |  | L/D Max: | 49.451 | at alpha= | 5.5 | deg
Re: | 100000 |  |  | Cd Min: | 0.01384 | at alpha= | -2.5 | deg
Mach: | 0.5 |  |  | Cl=0 at alpha= | -3.9091 | deg
|  |  |  | @ Cl=0.1, Cd= | 0.013971
|  |  |  | @ Cl=0.4, Cd= | 0.015324
|  |  |  | @ Cl=0.6, Cd= | 0.018063
alpha (deg) | Cl | Cd | Cm | Cl/Cd
-20 | -0.889 | 0.34283 | -0.033 | -2.592
-19.5 | -0.862 | 0.34232 | -0.034 | -2.518
-19 | -0.835 | 0.33511 | -0.034 | -2.492
-18.5 | -0.808 | 0.3324 | -0.034 | -2.432
-18 | -0.779 | 0.31055 | -0.033 | -2.51
-17.5 | -0.752 | 0.30705 | -0.033 | -2.45
-17 | -0.725 | 0.3037 | -0.033 | -2.388
-16.5 | -0.698 | 0.28794 | -0.034 | -2.425
-16 | -0.671 | 0.28086 | -0.034 | -2.39
-15.5 | -0.644 | 0.26301 | -0.035 | -2.448
-15 | -0.615 | 0.26179 | -0.033 | -2.35
-14.5 | -0.588 | 0.25959 | -0.033 | -2.265
-14 | -0.561 | 0.245 | -0.034 | -2.289
-13.5 | -0.533 | 0.24107 | -0.034 | -2.213
-13 | -0.506 | 0.23668 | -0.034 | -2.138
-12.5 | -0.477 | 0.2228 | -0.032 | -2.143
-12 | -0.45 | 0.22 | -0.033 | -2.046
-11.5 | -0.423 | 0.21229 | -0.033 | -1.991
-11 | -0.395 | 0.20832 | -0.033 | -1.897
-10.5 | -0.367 | 0.18503 | -0.031 | -1.983
-10 | -0.339 | 0.17979 | -0.031 | -1.887
-9.5 | -0.312 | 0.17723 | -0.031 | -1.759
-9 | -0.284 | 0.15967 | -0.029 | -1.777
-8.5 | -0.256 | 0.15891 | -0.029 | -1.611
-8 | -0.228 | 0.13975 | -0.029 | -1.634
-7.5 | -0.201 | 0.14264 | -0.029 | -1.407
-7 | -0.173 | 0.12713 | -0.026 | -1.359
-6.5 | -0.145 | 0.12026 | -0.027 | -1.206
-6 | -0.19 | 0.06369 | -0.026 | -2.984
-5.5 | -0.161 | 0.05348 | -0.028 | -3.003
-5 | -0.116 | 0.0485 | -0.03 | -2.399
-4.5 | -0.066 | 0.04454 | -0.032 | -1.478
-4 | -0.012 | 0.04174 | -0.033 | -0.291
-3.5 | 0.054 | 0.01403 | -0.087 | 3.842
-3 | 0.124 | 0.01394 | -0.088 | 8.88
-2.5 | 0.194 | 0.01384 | -0.089 | 14.031
-2 | 0.255 | 0.01508 | -0.086 | 16.92
-1.5 | 0.324 | 0.01516 | -0.087 | 21.363
-1 | 0.391 | 0.0153 | -0.088 | 25.581
-0.5 | 0.459 | 0.01548 | -0.089 | 29.671
0 | 0.511 | 0.01761 | -0.09 | 28.993
0.5 | 0.576 | 0.01793 | -0.091 | 32.114
1 | 0.641 | 0.01829 | -0.092 | 35.05
1.5 | 0.707 | 0.01869 | -0.093 | 37.811
2 | 0.772 | 0.01915 | -0.094 | 40.314
2.5 | 0.837 | 0.01968 | -0.095 | 42.54
3 | 0.902 | 0.02031 | -0.096 | 44.428
3.5 | 0.967 | 0.02097 | -0.097 | 46.131
4 | 1.025 | 0.02172 | -0.098 | 47.184
4.5 | 1.089 | 0.02251 | -0.099 | 48.392
5 | 1.15 | 0.02342 | -0.1 | 49.112
5.5 | 1.208 | 0.02443 | -0.101 | 49.451
6 | 1.276 | 0.03262 | -0.104 | 39.106
6.5 | 1.321 | 0.03418 | -0.105 | 38.649
7 | 1.155 | 0.05048 | -0.05 | 22.873
7.5 | 1.169 | 0.05586 | -0.044 | 20.925
8 | 1.16 | 0.0625 | -0.04 | 18.561
8.5 | 1.098 | 0.07411 | -0.038 | 14.81
9 | 0.712 | 0.1422 | -0.037 | 5.007
9.5 | 0.739 | 0.14581 | -0.038 | 5.069
10 | 0.767 | 0.16455 | -0.045 | 4.66
10.5 | 0.794 | 0.16824 | -0.045 | 4.718
11 | 0.821 | 0.18337 | -0.046 | 4.476
11.5 | 0.849 | 0.20183 | -0.052 | 4.205

## 16. Re 100k Mach 0.50 (2)
BIGFOIL.COM POLAR EXPORT
ah81k144
AH 81-K-144/17 |  |  |  | Cl Max: | 1.0863 | at alpha= | 13 | deg
XFOIL ncrit=9 |  |  |  | L/D Max: | 17.753 | at alpha= | 10.5 | deg
Re: | 100000 |  |  | Cd Min: | 0.23726 | at alpha= | 18 | deg
Mach: | 0.5 |  |  | Cl=0 at alpha= | 0.45093 | deg
|  |  |  | @ Cl=0.1, Cd= | 0.050286
|  |  |  | @ Cl=0.4, Cd= | 0.057537
|  |  |  | @ Cl=0.6, Cd= | 0.06677
alpha (deg) | Cl | Cd | Cm | Cl/Cd
-8.5 | -0.0181 | 0.09298 | -0.1336 | -0.19467
-8 | -0.055 | 0.09269 | -0.1238 | -0.59338
-7.5 | -0.1335 | 0.09341 | -0.1177 | -1.4292
-7 | -0.1824 | 0.09348 | -0.1011 | -1.9512
-6.5 | -0.228 | 0.09253 | -0.089 | -2.4641
-6 | -0.2794 | 0.09076 | -0.0795 | -3.0784
-5.5 | -0.3664 | 0.08162 | -0.0789 | -4.4891
-5 | -0.4516 | 0.08267 | -0.0609 | -5.4627
-3.5 | -0.5323 | 0.06376 | -0.042 | -8.3485
-3 | -0.4872 | 0.05555 | -0.0448 | -8.7705
-2.5 | -0.4298 | 0.04978 | -0.0457 | -8.634
-2 | -0.3683 | 0.0464 | -0.0454 | -7.9375
-1.5 | -0.3018 | 0.04477 | -0.0451 | -6.7411
-1 | -0.2411 | 0.0441 | -0.0441 | -5.4671
-0.5 | -0.1841 | 0.04378 | -0.0428 | -4.2051
0.5 | 0.0095 | 0.04728 | -0.0553 | 0.20093
1 | 0.0341 | 0.04769 | -0.0505 | 0.71503
1.5 | 0.1067 | 0.05055 | -0.053 | 2.1108
2 | 0.1649 | 0.05021 | -0.0508 | 3.2842
3 | 0.269 | 0.05302 | -0.0494 | 5.0736
3.5 | 0.3174 | 0.05473 | -0.0488 | 5.7994
4 | 0.3673 | 0.05651 | -0.0484 | 6.4997
4.5 | 0.4214 | 0.05821 | -0.0484 | 7.2393
5 | 0.4755 | 0.05999 | -0.0484 | 7.9263
5.5 | 0.5012 | 0.06229 | -0.0463 | 8.0462
6 | 0.5433 | 0.0644 | -0.0455 | 8.4363
6.5 | 0.5908 | 0.06646 | -0.0451 | 8.8896
7 | 0.6442 | 0.06826 | -0.0449 | 9.4374
7.5 | 0.6988 | 0.06998 | -0.0445 | 9.9857
8.5 | 0.7668 | 0.07518 | -0.0417 | 10.1995
9 | 0.7961 | 0.07815 | -0.04 | 10.1868
9.5 | 0.8521 | 0.07899 | -0.0383 | 10.7874
10 | 0.9065 | 0.07855 | -0.0352 | 11.5404
10.5 | 1.0666 | 0.06008 | -0.0229 | 17.753
11 | 1.04 | 0.06703 | -0.0184 | 15.5154
11.5 | 1.0196 | 0.07518 | -0.0163 | 13.5621
12 | 1.0403 | 0.07904 | -0.0121 | 13.1617
12.5 | 1.0739 | 0.08249 | -0.0077 | 13.0185
13 | 1.0863 | 0.08921 | -0.0057 | 12.1769
13.5 | 1.0613 | 0.10077 | -0.0087 | 10.5319
14 | 1.0277 | 0.11445 | -0.0145 | 8.9795
14.5 | 0.9899 | 0.13045 | -0.0235 | 7.5883
15 | 0.958 | 0.14774 | -0.0343 | 6.4844
15.5 | 0.9374 | 0.16558 | -0.0453 | 5.6613
16 | 0.9348 | 0.18016 | -0.0535 | 5.1887
16.5 | 0.9413 | 0.19281 | -0.0603 | 4.882
17 | 0.9532 | 0.20453 | -0.0662 | 4.6604
17.5 | 0.9579 | 0.22263 | -0.077 | 4.3027
18 | 0.9628 | 0.23726 | -0.0874 | 4.058

## 17. Re 250k Mach 0.00 (1)
BIGFOIL.COM POLAR EXPORT
ah81k144
AH 81-K-144/17 |  |  |  | Cl Max: | 1.408 | at alpha= | 9.5 | deg
JavaFoil+Calcfoil stall+Eppler ext transition |  |  |  | L/D Max: | 80.951 | at alpha= | 6.5 | deg
Re: | 250000 |  |  | Cd Min: | 0.00888 | at alpha= | -2.5 | deg
Mach: | 0 |  |  | Cl=0 at alpha= | -3.8917 | deg
|  |  |  | @ Cl=0.1, Cd= | 0.0094046
|  |  |  | @ Cl=0.4, Cd= | 0.0090985
|  |  |  | @ Cl=0.6, Cd= | 0.010543
alpha (deg) | Cl | Cd | Cm | Cl/Cd
-17.5 | -0.416 | 0.19327 | -0.021 | -2.154
-17 | -0.429 | 0.18086 | -0.021 | -2.374
-16.5 | -0.442 | 0.17067 | -0.021 | -2.591
-16 | -0.454 | 0.1599 | -0.021 | -2.841
-15.5 | -0.466 | 0.15097 | -0.021 | -3.085
-15 | -0.476 | 0.14475 | -0.021 | -3.288
-14.5 | -0.485 | 0.13635 | -0.022 | -3.556
-14 | -0.492 | 0.1266 | -0.022 | -3.887
-13.5 | -0.497 | 0.1267 | -0.021 | -3.925
-13 | -0.5 | 0.11774 | -0.022 | -4.249
-12.5 | -0.501 | 0.10916 | -0.022 | -4.587
-12 | -0.498 | 0.09975 | -0.022 | -4.994
-11.5 | -0.492 | 0.09369 | -0.022 | -5.255
-11 | -0.483 | 0.08604 | -0.022 | -5.614
-10.5 | -0.47 | 0.08005 | -0.022 | -5.875
-10 | -0.454 | 0.07439 | -0.023 | -6.098
-9.5 | -0.433 | 0.06946 | -0.023 | -6.238
-9 | -0.409 | 0.06456 | -0.024 | -6.336
-8.5 | -0.381 | 0.06047 | -0.024 | -6.303
-8 | -0.35 | 0.05627 | -0.025 | -6.217
-7.5 | -0.315 | 0.05286 | -0.026 | -5.963
-7 | -0.278 | 0.04965 | -0.026 | -5.593
-6.5 | -0.238 | 0.04644 | -0.027 | -5.116
-6 | -0.195 | 0.04386 | -0.028 | -4.451
-5.5 | -0.151 | 0.04142 | -0.029 | -3.646
-5 | -0.131 | 0.01011 | -0.074 | -12.98
-4.5 | -0.073 | 0.00999 | -0.075 | -7.285
-4 | -0.013 | 0.00981 | -0.076 | -1.352
-3.5 | 0.047 | 0.0097 | -0.077 | 4.845
-3 | 0.108 | 0.00936 | -0.077 | 11.497
-2.5 | 0.165 | 0.00888 | -0.077 | 18.573
-2 | 0.224 | 0.00894 | -0.077 | 25.075
-1.5 | 0.283 | 0.00903 | -0.078 | 31.393
-1 | 0.343 | 0.00907 | -0.079 | 37.803
-0.5 | 0.403 | 0.0091 | -0.08 | 44.297
0 | 0.447 | 0.01046 | -0.081 | 42.781
0.5 | 0.505 | 0.01019 | -0.083 | 49.518
1 | 0.562 | 0.01039 | -0.084 | 54.058
1.5 | 0.619 | 0.01062 | -0.085 | 58.243
2 | 0.676 | 0.01088 | -0.086 | 62.088
2.5 | 0.733 | 0.01115 | -0.087 | 65.769
3 | 0.79 | 0.01145 | -0.088 | 69.031
3.5 | 0.847 | 0.01174 | -0.089 | 72.198
4 | 0.9 | 0.0121 | -0.089 | 74.401
4.5 | 0.956 | 0.01251 | -0.09 | 76.482
5 | 1.011 | 0.01297 | -0.091 | 77.98
5.5 | 1.066 | 0.0134 | -0.092 | 79.507
6 | 1.118 | 0.01389 | -0.093 | 80.51
6.5 | 1.169 | 0.01444 | -0.094 | 80.951
7 | 1.223 | 0.02308 | -0.096 | 53.012
7.5 | 1.268 | 0.02426 | -0.096 | 52.261
8 | 1.309 | 0.02545 | -0.097 | 51.44
8.5 | 1.347 | 0.02677 | -0.098 | 50.326
9 | 1.381 | 0.02813 | -0.099 | 49.107
9.5 | 1.408 | 0.02953 | -0.099 | 47.688
10 | 1.21 | 0.06488 | -0.046 | 18.652
10.5 | 1.22 | 0.06965 | -0.042 | 17.519
11 | 1.226 | 0.07444 | -0.041 | 16.464
11.5 | 1.225 | 0.07987 | -0.041 | 15.342
12 | 1.219 | 0.08571 | -0.039 | 14.226
12.5 | 1.208 | 0.09185 | -0.038 | 13.15
13 | 1.191 | 0.09873 | -0.037 | 12.065
13.5 | 1.17 | 0.10545 | -0.038 | 11.095
14 | 1.144 | 0.11269 | -0.037 | 10.153
14.5 | 1.115 | 0.12228 | -0.037 | 9.118

## 18. Re 250k Mach 0.00 (2)
BIGFOIL.COM POLAR EXPORT
ah81k144
AH 81-K-144/17 |  |  |  | Cl Max: | 0.8618 | at alpha= | 4.5 | deg
XFOIL ncrit=9 |  |  |  | L/D Max: | 39.1549 | at alpha= | 4.5 | deg
Re: | 250000 |  |  | Cd Min: | 0.21886 | at alpha= | -20 | deg
Mach: | 0 |  |  | Cl=0 at alpha= | -3.7952 | deg
|  |  |  | @ Cl=0.1, Cd= | 0.019384
|  |  |  | @ Cl=0.4, Cd= | 0.021618
|  |  |  | @ Cl=0.6, Cd= | 0.021177
alpha (deg) | Cl | Cd | Cm | Cl/Cd
-20 | -0.4157 | 0.21886 | -0.0282 | -1.8994
-19.5 | -0.3933 | 0.21243 | -0.0369 | -1.8514
-19 | -0.3761 | 0.20675 | -0.0445 | -1.8191
-18.5 | -0.3445 | 0.19697 | -0.0482 | -1.749
-18 | -0.3188 | 0.19012 | -0.0538 | -1.6768
-17.5 | -0.2975 | 0.18331 | -0.059 | -1.6229
-17 | -0.2784 | 0.17659 | -0.0645 | -1.5765
-16.5 | -0.2731 | 0.17113 | -0.0723 | -1.5959
-16 | -0.2517 | 0.16254 | -0.0764 | -1.5485
-15.5 | -0.2216 | 0.15544 | -0.0791 | -1.4256
-15 | -0.2034 | 0.14907 | -0.0829 | -1.3645
-14.5 | -0.1898 | 0.14237 | -0.0875 | -1.3331
-14 | -0.1944 | 0.13499 | -0.0949 | -1.4401
-13.5 | -0.164 | 0.12825 | -0.0955 | -1.2788
-13 | -0.1464 | 0.12213 | -0.0986 | -1.1987
-12.5 | -0.1337 | 0.11569 | -0.1029 | -1.1557
-12 | -0.141 | 0.10809 | -0.1107 | -1.3045
-11.5 | -0.1324 | 0.0997 | -0.1127 | -1.328
-11 | -0.112 | 0.09476 | -0.1134 | -1.1819
-10.5 | -0.105 | 0.0885 | -0.1162 | -1.1864
-10 | -0.1074 | 0.08131 | -0.1203 | -1.3209
-9.5 | -0.165 | 0.06875 | -0.1326 | -2.4
-8 | -0.2842 | 0.04126 | -0.1166 | -6.888
-7.5 | -0.2721 | 0.03562 | -0.1123 | -7.639
-7 | -0.2567 | 0.03022 | -0.1075 | -8.4944
-6.5 | -0.2239 | 0.0267 | -0.1043 | -8.3858
-6 | -0.1806 | 0.02453 | -0.1022 | -7.3624
-5.5 | -0.1355 | 0.02267 | -0.1007 | -5.9771
-5 | -0.0984 | 0.02164 | -0.0982 | -4.5471
-4.5 | -0.0605 | 0.0209 | -0.0957 | -2.8947
-4 | -0.0188 | 0.02019 | -0.0935 | -0.93115
-3.5 | 0.0271 | 0.01957 | -0.0919 | 1.3848
-3 | 0.0481 | 0.01981 | -0.0875 | 2.4281
-2.5 | 0.0754 | 0.01877 | -0.0827 | 4.017
-2 | 0.0917 | 0.01915 | -0.0747 | 4.7885
-1.5 | 0.1204 | 0.01996 | -0.069 | 6.0321
-1 | 0.1692 | 0.02013 | -0.0661 | 8.4054
-0.5 | 0.1912 | 0.02136 | -0.0611 | 8.9513
0 | 0.2993 | 0.02149 | -0.071 | 13.9274
0.5 | 0.4415 | 0.02167 | -0.0878 | 20.3738
1 | 0.5543 | 0.02139 | -0.099 | 25.914
1.5 | 0.6402 | 0.02099 | -0.1051 | 30.5002
2.5 | 0.7527 | 0.02164 | -0.1085 | 34.7828
4 | 0.8012 | 0.023 | -0.0895 | 34.8348
4.5 | 0.8618 | 0.02201 | -0.0896 | 39.1549

## 19. Re 250k Mach 0.10 (1)
BIGFOIL.COM POLAR EXPORT
ah81k144
AH 81-K-144/17 |  |  |  | Cl Max: | 1.41 | at alpha= | 9.5 | deg
JavaFoil+Calcfoil stall+Eppler ext transition |  |  |  | L/D Max: | 80.402 | at alpha= | 6 | deg
Re: | 250000 |  |  | Cd Min: | 0.00892 | at alpha= | -2.5 | deg
Mach: | 0.1 |  |  | Cl=0 at alpha= | -3.8917 | deg
|  |  |  | @ Cl=0.1, Cd= | 0.0094333
|  |  |  | @ Cl=0.4, Cd= | 0.0091458
|  |  |  | @ Cl=0.6, Cd= | 0.010583
alpha (deg) | Cl | Cd | Cm | Cl/Cd
-17.5 | -0.372 | 0.2013 | -0.021 | -1.848
-17 | -0.387 | 0.18826 | -0.021 | -2.058
-16.5 | -0.403 | 0.17547 | -0.021 | -2.294
-16 | -0.417 | 0.16795 | -0.022 | -2.485
-15.5 | -0.431 | 0.15658 | -0.022 | -2.756
-15 | -0.445 | 0.1453 | -0.022 | -3.06
-14.5 | -0.456 | 0.13954 | -0.022 | -3.271
-14 | -0.467 | 0.13165 | -0.022 | -3.545
-13.5 | -0.475 | 0.12224 | -0.022 | -3.886
-13 | -0.481 | 0.11505 | -0.022 | -4.181
-12.5 | -0.484 | 0.11242 | -0.022 | -4.307
-12 | -0.484 | 0.1039 | -0.022 | -4.662
-11.5 | -0.481 | 0.09507 | -0.022 | -5.061
-11 | -0.474 | 0.08774 | -0.022 | -5.406
-10.5 | -0.464 | 0.0816 | -0.022 | -5.68
-10 | -0.449 | 0.07512 | -0.023 | -5.974
-9.5 | -0.43 | 0.07035 | -0.023 | -6.111
-9 | -0.407 | 0.06558 | -0.023 | -6.206
-8.5 | -0.38 | 0.06101 | -0.024 | -6.23
-8 | -0.349 | 0.05684 | -0.025 | -6.148
-7.5 | -0.315 | 0.05324 | -0.026 | -5.924
-7 | -0.278 | 0.04996 | -0.027 | -5.568
-6.5 | -0.238 | 0.04664 | -0.027 | -5.107
-6 | -0.196 | 0.04393 | -0.028 | -4.459
-5.5 | -0.152 | 0.04159 | -0.029 | -3.644
-5 | -0.132 | 0.01016 | -0.075 | -12.975
-4.5 | -0.073 | 0.01002 | -0.075 | -7.298
-4 | -0.013 | 0.00983 | -0.076 | -1.356
-3.5 | 0.047 | 0.00972 | -0.077 | 4.857
-3 | 0.108 | 0.00939 | -0.078 | 11.515
-2.5 | 0.166 | 0.00892 | -0.077 | 18.591
-2 | 0.225 | 0.00898 | -0.078 | 25.078
-1.5 | 0.285 | 0.00907 | -0.078 | 31.414
-1 | 0.345 | 0.0091 | -0.079 | 37.856
-0.5 | 0.405 | 0.00915 | -0.08 | 44.249
0 | 0.45 | 0.0108 | -0.081 | 41.646
0.5 | 0.507 | 0.01069 | -0.082 | 47.448
1 | 0.564 | 0.01044 | -0.085 | 54.068
1.5 | 0.622 | 0.01067 | -0.085 | 58.249
2 | 0.679 | 0.01094 | -0.086 | 62.057
2.5 | 0.737 | 0.0112 | -0.087 | 65.794
3 | 0.794 | 0.0115 | -0.088 | 69.075
3.5 | 0.852 | 0.0118 | -0.089 | 72.191
4 | 0.905 | 0.01216 | -0.09 | 74.393
4.5 | 0.961 | 0.01257 | -0.091 | 76.445
5 | 1.016 | 0.01303 | -0.092 | 77.961
5.5 | 1.071 | 0.01347 | -0.093 | 79.463
6 | 1.124 | 0.01398 | -0.094 | 80.402
6.5 | 1.182 | 0.02213 | -0.095 | 53.393
7 | 1.229 | 0.02328 | -0.096 | 52.779
7.5 | 1.273 | 0.02448 | -0.097 | 52.002
8 | 1.314 | 0.02571 | -0.098 | 51.096
8.5 | 1.351 | 0.02706 | -0.098 | 49.931
9 | 1.385 | 0.02845 | -0.099 | 48.679
9.5 | 1.41 | 0.02978 | -0.1 | 47.357
10 | 1.21 | 0.06534 | -0.044 | 18.521
10.5 | 1.219 | 0.07011 | -0.043 | 17.391
11 | 1.222 | 0.07522 | -0.042 | 16.251
11.5 | 1.219 | 0.08075 | -0.04 | 15.098
12 | 1.21 | 0.08648 | -0.038 | 13.99
12.5 | 1.195 | 0.09315 | -0.037 | 12.826
13 | 1.174 | 0.0994 | -0.037 | 11.812
13.5 | 1.148 | 0.10637 | -0.037 | 10.797
14 | 1.118 | 0.11483 | -0.037 | 9.737
14.5 | 1.084 | 0.1237 | -0.037 | 8.761

## 20. Re 250k Mach 0.10 (2)
BIGFOIL.COM POLAR EXPORT
ah81k144
AH 81-K-144/17 |  |  |  | Cl Max: | 1.2682 | at alpha= | 15 | deg
XFOIL ncrit=9 |  |  |  | L/D Max: | 79.0492 | at alpha= | 8 | deg
Re: | 250000 |  |  | Cd Min: | 0.23096 | at alpha= | 20 | deg
Mach: | 0.1 |  |  | Cl=0 at alpha= | -3.7526 | deg
|  |  |  | @ Cl=0.1, Cd= | 0.019694
|  |  |  | @ Cl=0.4, Cd= | 0.02169
|  |  |  | @ Cl=0.6, Cd= | 0.021719
alpha (deg) | Cl | Cd | Cm | Cl/Cd
-8 | -0.2793 | 0.04177 | -0.1181 | -6.6866
-7.5 | -0.268 | 0.03654 | -0.1138 | -7.3344
-7 | -0.2551 | 0.03099 | -0.1088 | -8.2317
-6.5 | -0.2244 | 0.02721 | -0.1052 | -8.247
-6 | -0.1817 | 0.02482 | -0.103 | -7.3207
-5.5 | -0.1366 | 0.02293 | -0.1014 | -5.9573
-5 | -0.0993 | 0.02205 | -0.0989 | -4.5034
-4.5 | -0.0614 | 0.02108 | -0.0962 | -2.9127
-4 | -0.0189 | 0.02035 | -0.0941 | -0.92875
-3.5 | 0.0193 | 0.02006 | -0.0916 | 0.96211
-3 | 0.0477 | 0.02 | -0.0879 | 2.385
-2.5 | 0.0774 | 0.01895 | -0.0835 | 4.0844
-2 | 0.0845 | 0.01945 | -0.0743 | 4.3445
-1.5 | 0.1207 | 0.02002 | -0.0694 | 6.029
-1 | 0.1704 | 0.0202 | -0.0665 | 8.4356
0 | 0.2973 | 0.02156 | -0.0706 | 13.7894
0.5 | 0.44 | 0.02174 | -0.0875 | 20.2392
1 | 0.5555 | 0.02146 | -0.0991 | 25.8854
2.5 | 0.7358 | 0.02251 | -0.106 | 32.6877
4 | 0.8052 | 0.02303 | -0.0898 | 34.9631
4.5 | 0.867 | 0.02203 | -0.09 | 39.3554
5.5 | 0.9057 | 0.02322 | -0.0789 | 39.0052
6 | 0.9812 | 0.02165 | -0.0811 | 45.321
6.5 | 1.0613 | 0.01998 | -0.0841 | 53.1181
7 | 1.132 | 0.01739 | -0.0847 | 65.0949
7.5 | 1.1831 | 0.01516 | -0.082 | 78.0409
8 | 1.2055 | 0.01525 | -0.0759 | 79.0492
8.5 | 1.2261 | 0.01595 | -0.0703 | 76.8715
9 | 1.2149 | 0.01942 | -0.0631 | 62.5592
9.5 | 1.1838 | 0.02485 | -0.0555 | 47.6378
10 | 1.148 | 0.03109 | -0.0484 | 36.9251
10.5 | 1.1188 | 0.0375 | -0.0424 | 29.8347
11 | 1.1214 | 0.04199 | -0.0392 | 26.7064
11.5 | 1.1294 | 0.04618 | -0.0367 | 24.4565
12 | 1.1392 | 0.05029 | -0.0344 | 22.6526
12.5 | 1.1529 | 0.05405 | -0.0323 | 21.3302
13 | 1.1692 | 0.05733 | -0.0294 | 20.3942
13.5 | 1.1916 | 0.0604 | -0.0277 | 19.7285
14 | 1.22 | 0.06283 | -0.0251 | 19.4175
14.5 | 1.2556 | 0.06571 | -0.022 | 19.1082
15 | 1.2682 | 0.07068 | -0.0202 | 17.9428
15.5 | 1.2679 | 0.07677 | -0.019 | 16.5156
16 | 1.2584 | 0.08451 | -0.0181 | 14.8905
16.5 | 1.2351 | 0.09431 | -0.0184 | 13.0962
17 | 1.1983 | 0.10669 | -0.0207 | 11.2316
17.5 | 1.156 | 0.12118 | -0.026 | 9.5395
18 | 1.1119 | 0.13772 | -0.0344 | 8.0736
18.5 | 1.0723 | 0.15547 | -0.0448 | 6.8972
19 | 1.0471 | 0.172 | -0.0544 | 6.0878
19.5 | 0.9758 | 0.222 | -0.0808 | 4.3955
20 | 0.9853 | 0.23096 | -0.0842 | 4.2661

## 21. Re 250k Mach 0.25 (1)
BIGFOIL.COM POLAR EXPORT
ah81k144
AH 81-K-144/17 |  |  |  | Cl Max: | 1.4 | at alpha= | 9 | deg
JavaFoil+Calcfoil stall+Eppler ext transition |  |  |  | L/D Max: | 79.565 | at alpha= | 6 | deg
Re: | 250000 |  |  | Cd Min: | 0.00915 | at alpha= | -2 | deg
Mach: | 0.25 |  |  | Cl=0 at alpha= | -3.8871 | deg
|  |  |  | @ Cl=0.1, Cd= | 0.0095924
|  |  |  | @ Cl=0.4, Cd= | 0.0093428
|  |  |  | @ Cl=0.6, Cd= | 0.011211
alpha (deg) | Cl | Cd | Cm | Cl/Cd
-15 | -0.065 | 0.17956 | -0.024 | -0.362
-14.5 | -0.174 | 0.17441 | -0.024 | -0.997
-14 | -0.225 | 0.15594 | -0.024 | -1.441
-13.5 | -0.267 | 0.1441 | -0.024 | -1.853
-13 | -0.304 | 0.13442 | -0.024 | -2.259
-12.5 | -0.335 | 0.12071 | -0.024 | -2.778
-12 | -0.362 | 0.11063 | -0.024 | -3.269
-11.5 | -0.382 | 0.1049 | -0.024 | -3.643
-11 | -0.397 | 0.09586 | -0.024 | -4.137
-10.5 | -0.404 | 0.09263 | -0.024 | -4.365
-10 | -0.405 | 0.08482 | -0.022 | -4.78
-9.5 | -0.4 | 0.07603 | -0.023 | -5.257
-9 | -0.387 | 0.0701 | -0.023 | -5.524
-8.5 | -0.369 | 0.06468 | -0.023 | -5.697
-8 | -0.344 | 0.05932 | -0.024 | -5.798
-7.5 | -0.314 | 0.055 | -0.025 | -5.709
-7 | -0.279 | 0.05118 | -0.027 | -5.46
-6.5 | -0.241 | 0.0479 | -0.028 | -5.029
-6 | -0.199 | 0.04458 | -0.028 | -4.466
-5.5 | -0.155 | 0.04212 | -0.029 | -3.671
-5 | -0.108 | 0.03962 | -0.033 | -2.734
-4.5 | -0.075 | 0.01018 | -0.077 | -7.361
-4 | -0.014 | 0.00995 | -0.078 | -1.374
-3.5 | 0.048 | 0.00984 | -0.079 | 4.928
-3 | 0.111 | 0.00954 | -0.08 | 11.648
-2.5 | 0.174 | 0.00931 | -0.081 | 18.694
-2 | 0.231 | 0.00915 | -0.079 | 25.238
-1.5 | 0.292 | 0.00923 | -0.08 | 31.664
-1 | 0.354 | 0.00929 | -0.081 | 38.068
-0.5 | 0.415 | 0.00936 | -0.082 | 44.361
0 | 0.462 | 0.011 | -0.083 | 41.973
0.5 | 0.521 | 0.01117 | -0.084 | 46.62
1 | 0.58 | 0.01137 | -0.085 | 50.98
1.5 | 0.638 | 0.01091 | -0.088 | 58.49
2 | 0.697 | 0.01118 | -0.089 | 62.388
2.5 | 0.757 | 0.01146 | -0.089 | 66.017
3 | 0.816 | 0.01179 | -0.09 | 69.153
3.5 | 0.874 | 0.01211 | -0.091 | 72.188
4 | 0.929 | 0.01251 | -0.092 | 74.202
4.5 | 0.986 | 0.01295 | -0.093 | 76.154
5 | 1.043 | 0.01344 | -0.094 | 77.621
5.5 | 1.099 | 0.01392 | -0.095 | 78.91
6 | 1.152 | 0.01448 | -0.096 | 79.565
6.5 | 1.21 | 0.02315 | -0.098 | 52.256
7 | 1.256 | 0.02444 | -0.099 | 51.401
7.5 | 1.299 | 0.02572 | -0.099 | 50.523
8 | 1.338 | 0.02712 | -0.1 | 49.336
8.5 | 1.372 | 0.0286 | -0.101 | 47.962
9 | 1.4 | 0.03009 | -0.102 | 46.527
9.5 | 1.202 | 0.06253 | -0.045 | 19.22
10 | 1.206 | 0.06768 | -0.042 | 17.815
10.5 | 1.201 | 0.07306 | -0.04 | 16.439
11 | 1.186 | 0.07896 | -0.038 | 15.025
11.5 | 1.162 | 0.08526 | -0.037 | 13.626
12 | 1.126 | 0.09289 | -0.036 | 12.124
12.5 | 1.081 | 0.10182 | -0.037 | 10.612
13 | 1.025 | 0.11234 | -0.036 | 9.121
13.5 | 0.959 | 0.12412 | -0.035 | 7.73
14 | 0.886 | 0.13516 | -0.034 | 6.556

## 22. Re 250k Mach 0.25 (2)
BIGFOIL.COM POLAR EXPORT
ah81k144
AH 81-K-144/17 |  |  |  | Cl Max: | 0.7688 | at alpha= | 3.5 | deg
XFOIL ncrit=9 |  |  |  | L/D Max: | 31.9269 | at alpha= | 3.5 | deg
Re: | 250000 |  |  | Cd Min: | 0.22212 | at alpha= | -20 | deg
Mach: | 0.25 |  |  | Cl=0 at alpha= | -3.5793 | deg
|  |  |  | @ Cl=0.1, Cd= | 0.02024
|  |  |  | @ Cl=0.4, Cd= | 0.023565
|  |  |  | @ Cl=0.6, Cd= | 0.023217
alpha (deg) | Cl | Cd | Cm | Cl/Cd
-20 | -0.4143 | 0.22212 | -0.0308 | -1.8652
-19.5 | -0.3947 | 0.2167 | -0.0397 | -1.8214
-19 | -0.3667 | 0.20775 | -0.0457 | -1.7651
-18.5 | -0.3379 | 0.19993 | -0.0506 | -1.6901
-18 | -0.3152 | 0.19319 | -0.0556 | -1.6316
-17.5 | -0.2932 | 0.18618 | -0.0612 | -1.5748
-17 | -0.2759 | 0.17994 | -0.0681 | -1.5333
-16.5 | -0.2671 | 0.1745 | -0.0754 | -1.5307
-16 | -0.2339 | 0.16479 | -0.0776 | -1.4194
-15.5 | -0.212 | 0.15844 | -0.081 | -1.338
-15 | -0.1938 | 0.15179 | -0.0852 | -1.2768
-14.5 | -0.186 | 0.14566 | -0.0915 | -1.2769
-14 | -0.1692 | 0.13749 | -0.0951 | -1.2306
-13.5 | -0.146 | 0.13125 | -0.0979 | -1.1124
-13 | -0.1299 | 0.12486 | -0.1016 | -1.0404
-12.5 | -0.1258 | 0.11864 | -0.1068 | -1.0604
-12 | -0.1267 | 0.11162 | -0.1131 | -1.1351
-11.5 | -0.1047 | 0.1041 | -0.1131 | -1.0058
-11 | -0.0883 | 0.09846 | -0.1151 | -0.89681
-10.5 | -0.0847 | 0.09175 | -0.1188 | -0.92316
-10 | -0.0977 | 0.08407 | -0.126 | -1.1621
-9.5 | -0.0853 | 0.07814 | -0.1245 | -1.0916
-9 | -0.085 | 0.07222 | -0.1263 | -1.177
-8.5 | -0.1083 | 0.06356 | -0.1316 | -1.7039
-8 | -0.1557 | 0.05694 | -0.1305 | -2.7345
-7 | -0.2397 | 0.03512 | -0.1162 | -6.8252
-6.5 | -0.2218 | 0.03031 | -0.1112 | -7.3177
-6 | -0.1859 | 0.02682 | -0.1076 | -6.9314
-5.5 | -0.1496 | 0.02463 | -0.1046 | -6.0739
-5 | -0.1079 | 0.02358 | -0.1023 | -4.5759
-4.5 | -0.0643 | 0.02219 | -0.0997 | -2.8977
-4 | -0.0191 | 0.02122 | -0.0974 | -0.90009
-3.5 | 0.0036 | 0.02147 | -0.0927 | 0.16768
-3 | 0.0474 | 0.02085 | -0.0905 | 2.2734
-2.5 | 0.0704 | 0.02084 | -0.0855 | 3.3781
-2 | 0.08 | 0.02017 | -0.0769 | 3.9663
-1.5 | 0.1255 | 0.02033 | -0.0721 | 6.1731
-1 | 0.1256 | 0.0219 | -0.0624 | 5.7352
-0.5 | 0.1886 | 0.02185 | -0.0617 | 8.6316
0 | 0.2523 | 0.02321 | -0.0651 | 10.8703
0.5 | 0.3933 | 0.02357 | -0.0812 | 16.6865
1 | 0.533 | 0.02347 | -0.0969 | 22.7098
1.5 | 0.6283 | 0.02311 | -0.1045 | 27.1874
2 | 0.7123 | 0.0229 | -0.1101 | 31.1048
3 | 0.7093 | 0.02495 | -0.0922 | 28.4289
3.5 | 0.7688 | 0.02408 | -0.0917 | 31.9269

## 23. Re 250k Mach 0.50 (1)
BIGFOIL.COM POLAR EXPORT
ah81k144
AH 81-K-144/17 |  |  |  | Cl Max: | 1.377 | at alpha= | 7.5 | deg
JavaFoil+Calcfoil stall+Eppler ext transition |  |  |  | L/D Max: | 75.226 | at alpha= | 5.5 | deg
Re: | 250000 |  |  | Cd Min: | 0.00995 | at alpha= | -2 | deg
Mach: | 0.5 |  |  | Cl=0 at alpha= | -3.8913 | deg
|  |  |  | @ Cl=0.1, Cd= | 0.010342
|  |  |  | @ Cl=0.4, Cd= | 0.010141
|  |  |  | @ Cl=0.6, Cd= | 0.012296
alpha (deg) | Cl | Cd | Cm | Cl/Cd
-20 | -0.889 | 0.26602 | -0.035 | -3.34
-19.5 | -0.862 | 0.26404 | -0.035 | -3.265
-19 | -0.835 | 0.25237 | -0.036 | -3.31
-18.5 | -0.808 | 0.25147 | -0.036 | -3.215
-18 | -0.78 | 0.24099 | -0.035 | -3.235
-17.5 | -0.752 | 0.23448 | -0.035 | -3.208
-17 | -0.725 | 0.22762 | -0.036 | -3.186
-16.5 | -0.698 | 0.21638 | -0.036 | -3.227
-16 | -0.671 | 0.21022 | -0.036 | -3.193
-15.5 | -0.644 | 0.20288 | -0.037 | -3.175
-15 | -0.615 | 0.19578 | -0.035 | -3.142
-14.5 | -0.588 | 0.19087 | -0.035 | -3.08
-14 | -0.561 | 0.18659 | -0.036 | -3.005
-13.5 | -0.533 | 0.18272 | -0.036 | -2.919
-13 | -0.506 | 0.1788 | -0.035 | -2.83
-12.5 | -0.478 | 0.16561 | -0.033 | -2.883
-12 | -0.45 | 0.16269 | -0.033 | -2.767
-11.5 | -0.423 | 0.15441 | -0.034 | -2.737
-11 | -0.395 | 0.15068 | -0.034 | -2.622
-10.5 | -0.367 | 0.13908 | -0.031 | -2.638
-10 | -0.339 | 0.13803 | -0.032 | -2.458
-9.5 | -0.312 | 0.13539 | -0.032 | -2.302
-9 | -0.284 | 0.12079 | -0.03 | -2.349
-8.5 | -0.256 | 0.11704 | -0.029 | -2.188
-8 | -0.228 | 0.10459 | -0.03 | -2.184
-7.5 | -0.201 | 0.10932 | -0.03 | -1.836
-7 | -0.173 | 0.07752 | -0.028 | -2.23
-6.5 | -0.145 | 0.05864 | -0.028 | -2.475
-6 | -0.19 | 0.05368 | -0.027 | -3.542
-5.5 | -0.161 | 0.04656 | -0.03 | -3.449
-5 | -0.116 | 0.04266 | -0.031 | -2.727
-4.5 | -0.066 | 0.03972 | -0.033 | -1.658
-4 | -0.015 | 0.0106 | -0.087 | -1.427
-3.5 | 0.054 | 0.01046 | -0.088 | 5.153
-3 | 0.124 | 0.01028 | -0.089 | 12.04
-2.5 | 0.194 | 0.00997 | -0.09 | 19.484
-2 | 0.257 | 0.00995 | -0.088 | 25.843
-1.5 | 0.326 | 0.01002 | -0.089 | 32.547
-1 | 0.394 | 0.01013 | -0.09 | 38.853
-0.5 | 0.462 | 0.01025 | -0.091 | 45.082
0 | 0.514 | 0.012 | -0.092 | 42.873
0.5 | 0.58 | 0.01222 | -0.093 | 47.485
1 | 0.646 | 0.01247 | -0.094 | 51.79
1.5 | 0.712 | 0.01273 | -0.095 | 55.95
2 | 0.778 | 0.01305 | -0.096 | 59.635
2.5 | 0.844 | 0.01342 | -0.097 | 62.858
3 | 0.909 | 0.01384 | -0.098 | 65.717
3.5 | 0.975 | 0.01369 | -0.102 | 71.203
4 | 1.033 | 0.01423 | -0.103 | 72.587
4.5 | 1.098 | 0.0148 | -0.104 | 74.202
5 | 1.16 | 0.01546 | -0.105 | 75.024
5.5 | 1.218 | 0.0162 | -0.106 | 75.226
6 | 1.279 | 0.02684 | -0.108 | 47.652
6.5 | 1.324 | 0.02861 | -0.109 | 46.282
7 | 1.359 | 0.03053 | -0.11 | 44.522
7.5 | 1.377 | 0.03262 | -0.11 | 42.225
8 | 1.161 | 0.05638 | -0.045 | 20.589
8.5 | 1.098 | 0.06476 | -0.039 | 16.952
9 | 0.712 | 0.11023 | -0.039 | 6.461
9.5 | 0.739 | 0.1132 | -0.039 | 6.531
10 | 0.767 | 0.12455 | -0.045 | 6.157
10.5 | 0.794 | 0.12792 | -0.046 | 6.206
11 | 0.821 | 0.13836 | -0.046 | 5.933
11.5 | 0.849 | 0.15002 | -0.052 | 5.658
12 | 0.876 | 0.15371 | -0.053 | 5.696
12.5 | 0.902 | 0.15797 | -0.053 | 5.712

## 24. Re 250k Mach 0.50 (2)
BIGFOIL.COM POLAR EXPORT
ah81k144
AH 81-K-144/17 |  |  |  | Cl Max: | 1.2056 | at alpha= | 8.5 | deg
XFOIL ncrit=9 |  |  |  | L/D Max: | 39.684 | at alpha= | 8.5 | deg
Re: | 250000 |  |  | Cd Min: | 0.23849 | at alpha= | -20 | deg
Mach: | 0.5 |  |  | Cl=0 at alpha= | -2.5428 | deg
|  |  |  | @ Cl=0.1, Cd= | 0.026158
|  |  |  | @ Cl=0.4, Cd= | 0.028344
|  |  |  | @ Cl=0.6, Cd= | 0.03215
alpha (deg) | Cl | Cd | Cm | Cl/Cd
-20 | -0.4271 | 0.23849 | -0.0368 | -1.7909
-19.5 | -0.3953 | 0.22932 | -0.0428 | -1.7238
-19 | -0.3646 | 0.22137 | -0.0501 | -1.647
-18.5 | -0.3367 | 0.21361 | -0.0566 | -1.5762
-18 | -0.3114 | 0.20614 | -0.0636 | -1.5106
-17.5 | -0.2935 | 0.20072 | -0.0715 | -1.4622
-17 | -0.2627 | 0.19072 | -0.0758 | -1.3774
-16.5 | -0.2342 | 0.18282 | -0.0803 | -1.281
-16 | -0.2084 | 0.17573 | -0.0856 | -1.1859
-15.5 | -0.1857 | 0.16865 | -0.0906 | -1.1011
-15 | -0.1782 | 0.16388 | -0.098 | -1.0874
-14.5 | -0.1487 | 0.15424 | -0.1008 | -0.96408
-14 | -0.1233 | 0.14737 | -0.1038 | -0.83667
-13.5 | -0.104 | 0.14073 | -0.108 | -0.739
-13 | -0.1037 | 0.13591 | -0.1147 | -0.763
-12.5 | -0.0916 | 0.1295 | -0.1193 | -0.70734
-12 | -0.0568 | 0.12042 | -0.1192 | -0.47168
-11.5 | -0.0399 | 0.11436 | -0.1217 | -0.3489
-11 | -0.0373 | 0.10852 | -0.1264 | -0.34372
-10.5 | -0.0378 | 0.10125 | -0.1308 | -0.37333
-10 | -0.012 | 0.09542 | -0.1304 | -0.12576
-9.5 | -0.0017 | 0.08984 | -0.1319 | -0.018923
-9 | -0.0212 | 0.08344 | -0.1383 | -0.25407
-8 | -0.0231 | 0.06641 | -0.1401 | -0.34784
-7.5 | -0.0452 | 0.05705 | -0.1455 | -0.79229
-7 | -0.092 | 0.04851 | -0.1463 | -1.8965
-6.5 | -0.1359 | 0.04361 | -0.1392 | -3.1163
-6 | -0.1498 | 0.03927 | -0.1321 | -3.8146
-5 | -0.1508 | 0.03257 | -0.1167 | -4.63
-4.5 | -0.1113 | 0.02969 | -0.1121 | -3.7487
-4 | -0.1014 | 0.02901 | -0.1034 | -3.4953
-3.5 | -0.0547 | 0.02731 | -0.0995 | -2.0029
-3 | -0.047 | 0.02751 | -0.0905 | -1.7085
-2.5 | 0.0044 | 0.02648 | -0.0873 | 0.16616
-2 | 0.0027 | 0.02726 | -0.0771 | 0.099046
-1.5 | 0.058 | 0.0263 | -0.075 | 2.2053
-1 | 0.0487 | 0.02645 | -0.0635 | 1.8412
-0.5 | 0.0908 | 0.02607 | -0.0554 | 3.4829
0.5 | 0.2587 | 0.02767 | -0.0629 | 9.3495
1 | 0.4244 | 0.02846 | -0.0818 | 14.9122
2 | 0.4753 | 0.03064 | -0.0743 | 15.5124
3 | 0.532 | 0.03236 | -0.0655 | 16.44
3.5 | 0.6 | 0.03215 | -0.0657 | 18.6625
4.5 | 0.715 | 0.03281 | -0.0643 | 21.7921
5 | 0.766 | 0.0334 | -0.063 | 22.9341
5.5 | 0.8119 | 0.03445 | -0.0614 | 23.5675
6.5 | 0.9177 | 0.0356 | -0.0587 | 25.7781
7 | 1.0035 | 0.03385 | -0.0589 | 29.6455
7.5 | 1.0652 | 0.0337 | -0.0574 | 31.6083
8 | 1.1604 | 0.02989 | -0.0559 | 38.8223
8.5 | 1.2056 | 0.03038 | -0.0517 | 39.684
9 | 1.1912 | 0.03512 | -0.0447 | 33.918
9.5 | 1.1424 | 0.04331 | -0.0382 | 26.3773
10 | 1.1064 | 0.05151 | -0.0338 | 21.4793
10.5 | 1.0947 | 0.05854 | -0.0309 | 18.7
11 | 1.0906 | 0.06521 | -0.0286 | 16.7244
11.5 | 1.0982 | 0.07084 | -0.026 | 15.5025
12 | 1.1103 | 0.07573 | -0.0228 | 14.6613
12.5 | 1.1292 | 0.08062 | -0.0198 | 14.0065
13 | 1.1322 | 0.08765 | -0.0182 | 12.9173
13.5 | 1.1209 | 0.09689 | -0.0188 | 11.5688

## 25. Re 500k Mach 0.00 (1)
BIGFOIL.COM POLAR EXPORT
ah81k144
AH 81-K-144/17 |  |  |  | Cl Max: | 1.449 | at alpha= | 11 | deg
JavaFoil+Calcfoil stall+Eppler ext transition |  |  |  | L/D Max: | 109.176 | at alpha= | 6 | deg
Re: | 500000 |  |  | Cd Min: | 0.00517 | at alpha= | -2.5 | deg
Mach: | 0 |  |  | Cl=0 at alpha= | -3.8917 | deg
|  |  |  | @ Cl=0.1, Cd= | 0.0070425
|  |  |  | @ Cl=0.4, Cd= | 0.006023
|  |  |  | @ Cl=0.6, Cd= | 0.0077048
alpha (deg) | Cl | Cd | Cm | Cl/Cd
-18 | -0.403 | 0.17937 | -0.022 | -2.247
-17.5 | -0.416 | 0.17133 | -0.022 | -2.431
-17 | -0.43 | 0.16082 | -0.023 | -2.672
-16.5 | -0.442 | 0.15403 | -0.023 | -2.872
-16 | -0.455 | 0.14494 | -0.023 | -3.136
-15.5 | -0.466 | 0.13606 | -0.023 | -3.424
-15 | -0.476 | 0.12979 | -0.023 | -3.669
-14.5 | -0.485 | 0.12321 | -0.023 | -3.937
-14 | -0.492 | 0.11429 | -0.023 | -4.308
-13.5 | -0.498 | 0.10829 | -0.023 | -4.594
-13 | -0.501 | 0.10164 | -0.023 | -4.925
-12.5 | -0.501 | 0.09578 | -0.023 | -5.229
-12 | -0.498 | 0.08896 | -0.023 | -5.602
-11.5 | -0.492 | 0.08454 | -0.023 | -5.825
-11 | -0.483 | 0.0794 | -0.023 | -6.086
-10.5 | -0.47 | 0.0742 | -0.024 | -6.34
-10 | -0.454 | 0.06909 | -0.024 | -6.569
-9.5 | -0.433 | 0.06452 | -0.026 | -6.719
-9 | -0.409 | 0.06016 | -0.027 | -6.803
-8.5 | -0.381 | 0.05675 | -0.027 | -6.721
-8 | -0.35 | 0.05289 | -0.028 | -6.619
-7.5 | -0.315 | 0.04963 | -0.029 | -6.355
-7 | -0.278 | 0.04639 | -0.03 | -5.99
-6.5 | -0.239 | 0.04303 | -0.037 | -5.546
-6 | -0.243 | 0.00844 | -0.077 | -28.86
-5.5 | -0.188 | 0.0083 | -0.078 | -22.685
-5 | -0.131 | 0.00809 | -0.079 | -16.225
-4.5 | -0.073 | 0.00786 | -0.08 | -9.266
-4 | -0.013 | 0.00761 | -0.08 | -1.742
-3.5 | 0.047 | 0.00739 | -0.081 | 6.357
-3 | 0.108 | 0.00699 | -0.082 | 15.403
-2.5 | 0.168 | 0.00517 | -0.083 | 32.593
-2 | 0.23 | 0.00583 | -0.084 | 39.344
-1.5 | 0.291 | 0.00591 | -0.082 | 49.256
-1 | 0.352 | 0.00596 | -0.082 | 59.037
-0.5 | 0.413 | 0.00604 | -0.083 | 68.335
0 | 0.453 | 0.00726 | -0.084 | 62.42
0.5 | 0.511 | 0.00743 | -0.085 | 68.723
1 | 0.568 | 0.0076 | -0.085 | 74.756
1.5 | 0.626 | 0.00779 | -0.086 | 80.336
2 | 0.683 | 0.00798 | -0.087 | 85.579
2.5 | 0.741 | 0.00818 | -0.088 | 90.572
3 | 0.799 | 0.00843 | -0.089 | 94.807
3.5 | 0.857 | 0.00865 | -0.09 | 99.034
4 | 0.91 | 0.00893 | -0.091 | 101.867
4.5 | 0.967 | 0.00924 | -0.092 | 104.639
5 | 1.022 | 0.00957 | -0.092 | 106.834
5.5 | 1.077 | 0.00993 | -0.093 | 108.396
6 | 1.13 | 0.01035 | -0.094 | 109.176
6.5 | 1.181 | 0.01084 | -0.095 | 108.925
7 | 1.226 | 0.02035 | -0.096 | 60.265
7.5 | 1.271 | 0.02138 | -0.097 | 59.445
8 | 1.312 | 0.02246 | -0.097 | 58.43
8.5 | 1.35 | 0.02366 | -0.098 | 57.08
9 | 1.384 | 0.02489 | -0.099 | 55.63
9.5 | 1.411 | 0.02621 | -0.1 | 53.854
10 | 1.43 | 0.02756 | -0.101 | 51.904
10.5 | 1.443 | 0.02898 | -0.101 | 49.793
11 | 1.449 | 0.03042 | -0.102 | 47.631
11.5 | 1.447 | 0.03188 | -0.103 | 45.394
12 | 1.223 | 0.08063 | -0.049 | 15.164
12.5 | 1.21 | 0.08626 | -0.046 | 14.028
13 | 1.193 | 0.09189 | -0.044 | 12.98
13.5 | 1.171 | 0.09886 | -0.044 | 11.85
14 | 1.146 | 0.10551 | -0.044 | 10.858
14.5 | 1.116 | 0.11241 | -0.043 | 9.928
15 | 1.083 | 0.11927 | -0.043 | 9.083
15.5 | 1.048 | 0.12705 | -0.043 | 8.251
16 | 1.011 | 0.13804 | -0.041 | 7.324

## 26. Re 500k Mach 0.00 (2)
BIGFOIL.COM POLAR EXPORT
ah81k144
AH 81-K-144/17 |  |  |  | Cl Max: | 1.3274 | at alpha= | 17 | deg
XFOIL ncrit=9 |  |  |  | L/D Max: | 128.433 | at alpha= | 6.5 | deg
Re: | 500000 |  |  | Cd Min: | 0.21767 | at alpha= | -20 | deg
Mach: | 0 |  |  | Cl=0 at alpha= | -4.1255 | deg
|  |  |  | @ Cl=0.1, Cd= | 0.012342
|  |  |  | @ Cl=0.4, Cd= | 0.010905
|  |  |  | @ Cl=0.6, Cd= | 0.010798
alpha (deg) | Cl | Cd | Cm | Cl/Cd
-20 | -0.4157 | 0.21767 | -0.0277 | -1.9098
-19.5 | -0.3946 | 0.21056 | -0.0334 | -1.8741
-19 | -0.3757 | 0.20348 | -0.0398 | -1.8464
-18.5 | -0.3587 | 0.1963 | -0.046 | -1.8273
-18 | -0.3321 | 0.1897 | -0.0491 | -1.7507
-17.5 | -0.3109 | 0.18303 | -0.0542 | -1.6986
-17 | -0.2929 | 0.17653 | -0.0584 | -1.6592
-16.5 | -0.2773 | 0.16895 | -0.0634 | -1.6413
-16 | -0.2655 | 0.1617 | -0.0689 | -1.6419
-15.5 | -0.2522 | 0.15416 | -0.0738 | -1.636
-15 | -0.2296 | 0.14771 | -0.0756 | -1.5544
-14.5 | -0.2119 | 0.14127 | -0.0796 | -1.5
-14 | -0.204 | 0.13292 | -0.0864 | -1.5348
-13.5 | -0.1926 | 0.12496 | -0.0914 | -1.5413
-13 | -0.1763 | 0.11876 | -0.0927 | -1.4845
-12.5 | -0.163 | 0.11237 | -0.096 | -1.4506
-12 | -0.1503 | 0.106 | -0.0993 | -1.4179
-11.5 | -0.1498 | 0.09622 | -0.1064 | -1.5568
-11 | -0.1591 | 0.08475 | -0.1126 | -1.8773
-10.5 | -0.1518 | 0.07832 | -0.1156 | -1.9382
-10 | -0.154 | 0.06941 | -0.1216 | -2.2187
-9.5 | -0.1647 | 0.06001 | -0.1288 | -2.7445
-9 | -0.3811 | 0.03075 | -0.1156 | -12.3935
-8.5 | -0.3714 | 0.02606 | -0.1102 | -14.2517
-8 | -0.3431 | 0.02262 | -0.1067 | -15.168
-7.5 | -0.3041 | 0.02051 | -0.1046 | -14.8269
-7 | -0.2614 | 0.01912 | -0.1029 | -13.6715
-6.5 | -0.2169 | 0.01777 | -0.1012 | -12.206
-6 | -0.1754 | 0.01603 | -0.0991 | -10.942
-5.5 | -0.1294 | 0.01519 | -0.0976 | -8.5188
-5 | -0.0831 | 0.01435 | -0.0962 | -5.7909
-4.5 | -0.0355 | 0.01363 | -0.0949 | -2.6045
-4 | 0.0119 | 0.0132 | -0.0937 | 0.90152
-3.5 | 0.0583 | 0.01276 | -0.0925 | 4.569
-3 | 0.1052 | 0.01229 | -0.0913 | 8.5598
-2.5 | 0.1484 | 0.01153 | -0.0895 | 12.8708
-2 | 0.1823 | 0.01049 | -0.0855 | 17.3785
-1.5 | 0.2246 | 0.01042 | -0.0823 | 21.5547
-1 | 0.2688 | 0.01073 | -0.0797 | 25.0513
-0.5 | 0.3175 | 0.01088 | -0.0781 | 29.182
0 | 0.3707 | 0.01091 | -0.0774 | 33.978
0.5 | 0.425 | 0.0109 | -0.077 | 38.9908
1 | 0.4716 | 0.01105 | -0.075 | 42.6787
1.5 | 0.5184 | 0.01101 | -0.0731 | 47.0845
2 | 0.5809 | 0.01084 | -0.0746 | 53.5886
2.5 | 0.6496 | 0.01069 | -0.0777 | 60.7671
3 | 0.7075 | 0.01077 | -0.0788 | 65.6917
3.5 | 0.7782 | 0.01066 | -0.0826 | 73.0019
4 | 0.8504 | 0.01045 | -0.0865 | 81.378
4.5 | 0.9141 | 0.01047 | -0.089 | 87.3066
5 | 0.9842 | 0.01024 | -0.0925 | 96.1133
5.5 | 1.0516 | 0.01013 | -0.0956 | 103.8105
6 | 1.1164 | 0.00963 | -0.0978 | 115.9294
6.5 | 1.1803 | 0.00919 | -0.0999 | 128.4331
7 | 1.2115 | 0.00951 | -0.0959 | 127.3922
7.5 | 1.2244 | 0.01052 | -0.0885 | 116.3878
8 | 1.2164 | 0.01259 | -0.0785 | 96.6164
8.5 | 1.2008 | 0.0168 | -0.0716 | 71.4762
9 | 1.1792 | 0.02194 | -0.065 | 53.7466
9.5 | 1.1566 | 0.0272 | -0.0584 | 42.5221
10 | 1.1602 | 0.03087 | -0.0544 | 37.5834
10.5 | 1.1716 | 0.03417 | -0.0513 | 34.2874
11 | 1.1936 | 0.03682 | -0.0494 | 32.4172
11.5 | 1.201 | 0.04081 | -0.0466 | 29.4291
12 | 1.2231 | 0.04368 | -0.0451 | 28.0014
12.5 | 1.2362 | 0.04741 | -0.0432 | 26.0747
13 | 1.238 | 0.05224 | -0.0406 | 23.6983
13.5 | 1.256 | 0.05573 | -0.0394 | 22.5372
14 | 1.2699 | 0.05969 | -0.038 | 21.2749
14.5 | 1.2779 | 0.06401 | -0.036 | 19.9641
15 | 1.2914 | 0.06795 | -0.0344 | 19.0052
15.5 | 1.305 | 0.07214 | -0.0333 | 18.0898
16 | 1.3159 | 0.07665 | -0.0323 | 17.1676
16.5 | 1.3235 | 0.08178 | -0.0318 | 16.1837
17 | 1.3274 | 0.08745 | -0.0316 | 15.179
17.5 | 1.3266 | 0.09362 | -0.031 | 14.17
18 | 1.3109 | 0.10282 | -0.0328 | 12.7495
18.5 | 1.2954 | 0.11217 | -0.0348 | 11.5485
19 | 1.2688 | 0.1243 | -0.0393 | 10.2076
19.5 | 1.2373 | 0.1382 | -0.0456 | 8.953
20 | 1.2069 | 0.15288 | -0.0537 | 7.8944

## 27. Re 500k Mach 0.10 (1)
BIGFOIL.COM POLAR EXPORT
ah81k144
AH 81-K-144/17 |  |  |  | Cl Max: | 1.444 | at alpha= | 11 | deg
JavaFoil+Calcfoil stall+Eppler ext transition |  |  |  | L/D Max: | 108.874 | at alpha= | 6 | deg
Re: | 500000 |  |  | Cd Min: | 0.00576 | at alpha= | -2.5 | deg
Mach: | 0.1 |  |  | Cl=0 at alpha= | -3.8917 | deg
|  |  |  | @ Cl=0.1, Cd= | 0.0070625
|  |  |  | @ Cl=0.4, Cd= | 0.0060307
|  |  |  | @ Cl=0.6, Cd= | 0.007735
alpha (deg) | Cl | Cd | Cm | Cl/Cd
-17 | -0.388 | 0.1692 | -0.023 | -2.291
-16.5 | -0.403 | 0.15752 | -0.023 | -2.557
-16 | -0.418 | 0.15035 | -0.023 | -2.778
-15.5 | -0.432 | 0.1399 | -0.023 | -3.086
-15 | -0.445 | 0.13078 | -0.023 | -3.402
-14.5 | -0.457 | 0.12513 | -0.023 | -3.65
-14 | -0.467 | 0.11609 | -0.023 | -4.022
-13.5 | -0.475 | 0.1106 | -0.023 | -4.297
-13 | -0.481 | 0.10485 | -0.024 | -4.589
-12.5 | -0.484 | 0.09646 | -0.023 | -5.022
-12 | -0.485 | 0.09182 | -0.023 | -5.277
-11.5 | -0.481 | 0.08617 | -0.024 | -5.586
-11 | -0.474 | 0.08059 | -0.023 | -5.887
-10.5 | -0.464 | 0.07509 | -0.023 | -6.174
-10 | -0.449 | 0.06943 | -0.025 | -6.466
-9.5 | -0.43 | 0.06483 | -0.025 | -6.634
-9 | -0.407 | 0.06088 | -0.026 | -6.688
-8.5 | -0.38 | 0.05674 | -0.027 | -6.702
-8 | -0.35 | 0.05284 | -0.028 | -6.617
-7.5 | -0.316 | 0.04965 | -0.029 | -6.356
-7 | -0.278 | 0.04662 | -0.03 | -5.97
-6.5 | -0.239 | 0.04332 | -0.036 | -5.519
-6 | -0.244 | 0.0085 | -0.077 | -28.74
-5.5 | -0.189 | 0.00832 | -0.078 | -22.734
-5 | -0.132 | 0.00811 | -0.079 | -16.251
-4.5 | -0.073 | 0.00787 | -0.08 | -9.289
-4 | -0.013 | 0.00763 | -0.081 | -1.747
-3.5 | 0.047 | 0.00741 | -0.082 | 6.374
-3 | 0.108 | 0.00701 | -0.083 | 15.423
-2.5 | 0.169 | 0.00576 | -0.083 | 29.383
-2 | 0.231 | 0.00612 | -0.084 | 37.659
-1.5 | 0.292 | 0.0059 | -0.082 | 49.546
-1 | 0.353 | 0.00597 | -0.083 | 59.193
-0.5 | 0.415 | 0.00605 | -0.083 | 68.507
0 | 0.455 | 0.0073 | -0.084 | 62.389
0.5 | 0.513 | 0.00747 | -0.085 | 68.68
1 | 0.571 | 0.00764 | -0.086 | 74.693
1.5 | 0.629 | 0.00783 | -0.087 | 80.246
2 | 0.686 | 0.00803 | -0.087 | 85.466
2.5 | 0.744 | 0.00823 | -0.088 | 90.507
3 | 0.803 | 0.00847 | -0.089 | 94.783
3.5 | 0.861 | 0.0087 | -0.09 | 98.927
4 | 0.914 | 0.00898 | -0.091 | 101.77
4.5 | 0.971 | 0.00929 | -0.092 | 104.504
5 | 1.027 | 0.00963 | -0.093 | 106.656
5.5 | 1.082 | 0.01 | -0.094 | 108.161
6 | 1.135 | 0.01042 | -0.095 | 108.874
6.5 | 1.185 | 0.01946 | -0.096 | 60.87
7 | 1.232 | 0.02053 | -0.096 | 59.979
7.5 | 1.276 | 0.02157 | -0.097 | 59.138
8 | 1.317 | 0.02269 | -0.098 | 58.044
8.5 | 1.354 | 0.02389 | -0.099 | 56.683
9 | 1.388 | 0.02517 | -0.099 | 55.13
9.5 | 1.414 | 0.02649 | -0.1 | 53.356
10 | 1.431 | 0.02787 | -0.101 | 51.342
10.5 | 1.441 | 0.02936 | -0.102 | 49.087
11 | 1.444 | 0.03087 | -0.103 | 46.798
11.5 | 1.228 | 0.07465 | -0.057 | 16.456
12 | 1.212 | 0.08133 | -0.047 | 14.907
12.5 | 1.196 | 0.0869 | -0.044 | 13.767
13 | 1.175 | 0.09292 | -0.043 | 12.648
13.5 | 1.15 | 0.10024 | -0.044 | 11.47
14 | 1.119 | 0.10634 | -0.043 | 10.525
14.5 | 1.085 | 0.1143 | -0.043 | 9.491
15 | 1.047 | 0.12145 | -0.043 | 8.622
15.5 | 1.007 | 0.13024 | -0.041 | 7.73
16 | 0.965 | 0.14123 | -0.04 | 6.83

## 28. Re 500k Mach 0.10 (2)
BIGFOIL.COM POLAR EXPORT
ah81k144
AH 81-K-144/17 |  |  |  | Cl Max: | 1.3166 | at alpha= | 17 | deg
XFOIL ncrit=9 |  |  |  | L/D Max: | 127.983 | at alpha= | 6.5 | deg
Re: | 500000 |  |  | Cd Min: | 0.21825 | at alpha= | -20 | deg
Mach: | 0.1 |  |  | Cl=0 at alpha= | -4.1231 | deg
|  |  |  | @ Cl=0.1, Cd= | 0.012436
|  |  |  | @ Cl=0.4, Cd= | 0.01096
|  |  |  | @ Cl=0.6, Cd= | 0.010858
alpha (deg) | Cl | Cd | Cm | Cl/Cd
-20 | -0.4161 | 0.21825 | -0.0278 | -1.9065
-19.5 | -0.3948 | 0.21107 | -0.0336 | -1.8705
-19 | -0.3757 | 0.20401 | -0.04 | -1.8416
-18.5 | -0.3581 | 0.19682 | -0.0463 | -1.8194
-18 | -0.3307 | 0.19011 | -0.0496 | -1.7395
-17.5 | -0.3107 | 0.18356 | -0.0543 | -1.6926
-17 | -0.2923 | 0.17701 | -0.0586 | -1.6513
-16.5 | -0.2768 | 0.16935 | -0.0638 | -1.6345
-16 | -0.2645 | 0.16218 | -0.0692 | -1.6309
-15.5 | -0.2507 | 0.15465 | -0.0741 | -1.6211
-15 | -0.2274 | 0.14822 | -0.0759 | -1.5342
-14.5 | -0.2093 | 0.14173 | -0.0801 | -1.4768
-14 | -0.2013 | 0.13328 | -0.0872 | -1.5104
-13.5 | -0.1907 | 0.12554 | -0.0916 | -1.519
-13 | -0.1732 | 0.11943 | -0.0928 | -1.4502
-12.5 | -0.1597 | 0.11303 | -0.0962 | -1.4129
-12 | -0.147 | 0.10656 | -0.0996 | -1.3795
-11.5 | -0.1463 | 0.09683 | -0.1068 | -1.5109
-11 | -0.1545 | 0.08575 | -0.1126 | -1.8017
-10.5 | -0.1444 | 0.07972 | -0.1153 | -1.8113
-10 | -0.1616 | 0.04028 | -0.1194 | -4.0119
-9.5 | -0.2332 | 0.02793 | -0.1264 | -8.3494
-9 | -0.3718 | 0.03166 | -0.118 | -11.7435
-8.5 | -0.3662 | 0.02695 | -0.1122 | -13.5881
-8 | -0.3413 | 0.02332 | -0.1082 | -14.6355
-7.5 | -0.3043 | 0.02096 | -0.1058 | -14.5181
-7 | -0.2622 | 0.01944 | -0.1039 | -13.4877
-6.5 | -0.2178 | 0.01801 | -0.1021 | -12.0933
-6 | -0.1758 | 0.01623 | -0.0999 | -10.8318
-5.5 | -0.1299 | 0.01532 | -0.0984 | -8.4791
-5 | -0.0835 | 0.01444 | -0.0969 | -5.7825
-4.5 | -0.0349 | 0.01381 | -0.0957 | -2.5272
-4 | 0.0114 | 0.01328 | -0.0942 | 0.85843
-3.5 | 0.0582 | 0.01284 | -0.093 | 4.5327
-3 | 0.1058 | 0.01238 | -0.0919 | 8.546
-2.5 | 0.1497 | 0.01162 | -0.0901 | 12.883
-2 | 0.1843 | 0.01058 | -0.0862 | 17.4197
-1.5 | 0.2243 | 0.01047 | -0.0825 | 21.4231
-1 | 0.2693 | 0.01079 | -0.08 | 24.9583
-0.5 | 0.3185 | 0.01093 | -0.0784 | 29.14
0 | 0.3724 | 0.01096 | -0.0778 | 33.9781
0.5 | 0.4271 | 0.01096 | -0.0773 | 38.969
1 | 0.4722 | 0.01113 | -0.0751 | 42.4259
1.5 | 0.5201 | 0.01106 | -0.0732 | 47.0253
2 | 0.584 | 0.01089 | -0.075 | 53.6272
2.5 | 0.6529 | 0.01075 | -0.078 | 60.7349
3 | 0.7097 | 0.01084 | -0.0789 | 65.4705
3.5 | 0.7819 | 0.0107 | -0.0828 | 73.0748
4 | 0.855 | 0.0105 | -0.0868 | 81.4286
4.5 | 0.9181 | 0.01054 | -0.0891 | 87.1063
5 | 0.9896 | 0.01027 | -0.0928 | 96.3583
5.5 | 1.0567 | 0.0102 | -0.0958 | 103.598
6 | 1.1223 | 0.00969 | -0.0981 | 115.8204
6.5 | 1.1864 | 0.00927 | -0.1001 | 127.9827
7 | 1.2149 | 0.00961 | -0.0954 | 126.4204
7.5 | 1.2261 | 0.01072 | -0.0877 | 114.375
8 | 1.2162 | 0.01292 | -0.0775 | 94.1331
8.5 | 1.1997 | 0.01742 | -0.071 | 68.8691
9 | 1.1769 | 0.02262 | -0.0642 | 52.0292
9.5 | 1.154 | 0.02791 | -0.0576 | 41.3472
10 | 1.1584 | 0.03157 | -0.0537 | 36.6931
10.5 | 1.171 | 0.03487 | -0.0507 | 33.5819
11 | 1.1921 | 0.03766 | -0.0488 | 31.6543
11.5 | 1.1996 | 0.04172 | -0.046 | 28.7536
12 | 1.2206 | 0.04475 | -0.0444 | 27.276
12.5 | 1.2329 | 0.04863 | -0.0425 | 25.3527
13 | 1.2357 | 0.05342 | -0.0399 | 23.1318
13.5 | 1.2531 | 0.05704 | -0.0386 | 21.9688
14 | 1.2663 | 0.06112 | -0.0372 | 20.7183
15 | 1.2885 | 0.06944 | -0.0335 | 18.5556
15.5 | 1.301 | 0.07383 | -0.0323 | 17.6216
16 | 1.3108 | 0.07861 | -0.0313 | 16.6747
16.5 | 1.316 | 0.08418 | -0.031 | 15.6332
17 | 1.3166 | 0.09041 | -0.0309 | 14.5625
17.5 | 1.3105 | 0.0976 | -0.0308 | 13.4273
18 | 1.2897 | 0.10788 | -0.0334 | 11.9549
18.5 | 1.2698 | 0.11835 | -0.0364 | 10.7292
19 | 1.2391 | 0.13183 | -0.0422 | 9.3992
19.5 | 1.2046 | 0.14706 | -0.05 | 8.1912
20 | 1.1736 | 0.1629 | -0.0595 | 7.2044

## 29. Re 500k Mach 0.25 (1)
BIGFOIL.COM POLAR EXPORT
ah81k144
AH 81-K-144/17 |  |  |  | Cl Max: | 1.425 | at alpha= | 10 | deg
JavaFoil+Calcfoil stall+Eppler ext transition |  |  |  | L/D Max: | 107.149 | at alpha= | 6 | deg
Re: | 500000 |  |  | Cd Min: | 0.00593 | at alpha= | -2 | deg
Mach: | 0.25 |  |  | Cl=0 at alpha= | -3.8871 | deg
|  |  |  | @ Cl=0.1, Cd= | 0.0077459
|  |  |  | @ Cl=0.4, Cd= | 0.0061029
|  |  |  | @ Cl=0.6, Cd= | 0.0078951
alpha (deg) | Cl | Cd | Cm | Cl/Cd
-15 | -0.065 | 0.13092 | -0.026 | -0.497
-14.5 | -0.174 | 0.14863 | -0.026 | -1.171
-14 | -0.225 | 0.13864 | -0.025 | -1.622
-13.5 | -0.267 | 0.12755 | -0.025 | -2.095
-13 | -0.304 | 0.11743 | -0.025 | -2.588
-12.5 | -0.335 | 0.10741 | -0.025 | -3.124
-12 | -0.362 | 0.10057 | -0.025 | -3.597
-11.5 | -0.382 | 0.09248 | -0.025 | -4.134
-11 | -0.397 | 0.08655 | -0.025 | -4.583
-10.5 | -0.404 | 0.0799 | -0.025 | -5.063
-10 | -0.406 | 0.07394 | -0.025 | -5.485
-9.5 | -0.4 | 0.06881 | -0.025 | -5.81
-9 | -0.387 | 0.06418 | -0.025 | -6.036
-8.5 | -0.369 | 0.05915 | -0.026 | -6.232
-8 | -0.344 | 0.05468 | -0.028 | -6.293
-7.5 | -0.314 | 0.0512 | -0.029 | -6.136
-7 | -0.28 | 0.04751 | -0.03 | -5.885
-6.5 | -0.241 | 0.04451 | -0.031 | -5.416
-6 | -0.199 | 0.04169 | -0.034 | -4.784
-5.5 | -0.193 | 0.00838 | -0.08 | -23.031
-5 | -0.135 | 0.00816 | -0.081 | -16.536
-4.5 | -0.075 | 0.00799 | -0.082 | -9.374
-4 | -0.014 | 0.00771 | -0.083 | -1.772
-3.5 | 0.048 | 0.00749 | -0.084 | 6.469
-3 | 0.111 | 0.0078 | -0.082 | 14.249
-2.5 | 0.174 | 0.00749 | -0.082 | 23.214
-2 | 0.237 | 0.00593 | -0.083 | 39.978
-1.5 | 0.3 | 0.00598 | -0.084 | 50.238
-1 | 0.363 | 0.00605 | -0.085 | 60.045
-0.5 | 0.426 | 0.00614 | -0.085 | 69.433
0 | 0.467 | 0.00751 | -0.086 | 62.197
0.5 | 0.526 | 0.00767 | -0.087 | 68.655
1 | 0.586 | 0.00785 | -0.088 | 74.636
1.5 | 0.645 | 0.00804 | -0.089 | 80.221
2 | 0.704 | 0.00824 | -0.09 | 85.521
2.5 | 0.764 | 0.00845 | -0.091 | 90.395
3 | 0.824 | 0.00872 | -0.092 | 94.464
3.5 | 0.883 | 0.00897 | -0.093 | 98.434
4 | 0.938 | 0.00928 | -0.093 | 101.076
4.5 | 0.996 | 0.00962 | -0.094 | 103.585
5 | 1.054 | 0.00998 | -0.095 | 105.595
5.5 | 1.109 | 0.01039 | -0.096 | 106.794
6 | 1.163 | 0.01086 | -0.097 | 107.149
6.5 | 1.213 | 0.02038 | -0.098 | 59.516
7 | 1.259 | 0.02156 | -0.099 | 58.398
7.5 | 1.302 | 0.02271 | -0.1 | 57.345
8 | 1.341 | 0.02398 | -0.1 | 55.929
8.5 | 1.375 | 0.02534 | -0.101 | 54.26
9 | 1.403 | 0.02672 | -0.102 | 52.5
9.5 | 1.42 | 0.02827 | -0.103 | 50.243
10 | 1.425 | 0.02978 | -0.104 | 47.855
10.5 | 1.204 | 0.06878 | -0.049 | 17.509
11 | 1.188 | 0.07408 | -0.045 | 16.042
11.5 | 1.163 | 0.08011 | -0.043 | 14.518
12 | 1.127 | 0.08624 | -0.04 | 13.067
12.5 | 1.081 | 0.09399 | -0.042 | 11.504
13 | 1.025 | 0.10309 | -0.04 | 9.943
13.5 | 0.96 | 0.11225 | -0.039 | 8.55
14 | 0.886 | 0.12059 | -0.038 | 7.351
14.5 | 0.806 | 0.13324 | -0.037 | 6.05
15 | 0.72 | 0.14856 | -0.038 | 4.848

## 30. Re 500k Mach 0.25 (2)
BIGFOIL.COM POLAR EXPORT
ah81k144
AH 81-K-144/17 |  |  |  | Cl Max: | 1.2668 | at alpha= | 15 | deg
XFOIL ncrit=9 |  |  |  | L/D Max: | 125.067 | at alpha= | 6.5 | deg
Re: | 500000 |  |  | Cd Min: | 0.23851 | at alpha= | 20 | deg
Mach: | 0.25 |  |  | Cl=0 at alpha= | -4.0983 | deg
|  |  |  | @ Cl=0.1, Cd= | 0.012888
|  |  |  | @ Cl=0.4, Cd= | 0.011358
|  |  |  | @ Cl=0.6, Cd= | 0.011183
alpha (deg) | Cl | Cd | Cm | Cl/Cd
-20 | -0.4187 | 0.22147 | -0.0282 | -1.8905
-19.5 | -0.3962 | 0.21404 | -0.0348 | -1.8511
-19 | -0.375 | 0.20691 | -0.0415 | -1.8124
-18.5 | -0.3542 | 0.19928 | -0.048 | -1.7774
-18 | -0.3297 | 0.19306 | -0.0504 | -1.7078
-17.5 | -0.3093 | 0.18637 | -0.055 | -1.6596
-17 | -0.2893 | 0.17955 | -0.0597 | -1.6113
-16.5 | -0.2741 | 0.17177 | -0.0659 | -1.5957
-16 | -0.2588 | 0.16474 | -0.0712 | -1.571
-15.5 | -0.2399 | 0.15678 | -0.0751 | -1.5302
-15 | -0.2151 | 0.1507 | -0.0784 | -1.4273
-14.5 | -0.1974 | 0.14413 | -0.0824 | -1.3696
-14 | -0.1928 | 0.13594 | -0.089 | -1.4183
-13.5 | -0.1811 | 0.12781 | -0.0925 | -1.4169
-13 | -0.1576 | 0.1226 | -0.0941 | -1.2855
-12.5 | -0.1431 | 0.11611 | -0.0977 | -1.2325
-12 | -0.131 | 0.10915 | -0.1016 | -1.2002
-11.5 | -0.1287 | 0.09987 | -0.1088 | -1.2887
-11 | -0.1251 | 0.0913 | -0.1125 | -1.3702
-10.5 | -0.1106 | 0.08542 | -0.1156 | -1.2948
-10 | -0.106 | 0.07833 | -0.1193 | -1.3532
-9.5 | -0.1696 | 0.05321 | -0.1349 | -3.1874
-9 | -0.2126 | 0.0442 | -0.1379 | -4.81
-8.5 | -0.2615 | 0.03826 | -0.1298 | -6.8348
-8 | -0.3143 | 0.02814 | -0.1186 | -11.1692
-7.5 | -0.2964 | 0.02441 | -0.1135 | -12.1426
-7 | -0.2639 | 0.02156 | -0.1099 | -12.2403
-6.5 | -0.2216 | 0.01964 | -0.1073 | -11.2831
-6 | -0.1754 | 0.01787 | -0.1052 | -9.8153
-5.5 | -0.132 | 0.01606 | -0.1028 | -8.2192
-5 | -0.0832 | 0.01521 | -0.1011 | -5.4701
-4.5 | -0.0376 | 0.0144 | -0.099 | -2.6111
-4 | 0.0092 | 0.01379 | -0.0971 | 0.66715
-3.5 | 0.0588 | 0.0133 | -0.0959 | 4.4211
-3 | 0.1088 | 0.0128 | -0.0948 | 8.5
-2.5 | 0.1565 | 0.0121 | -0.0933 | 12.9339
-2 | 0.1931 | 0.01124 | -0.0897 | 17.1797
-1.5 | 0.2245 | 0.01085 | -0.0841 | 20.6912
-1 | 0.2732 | 0.01107 | -0.0818 | 24.6793
-0.5 | 0.3273 | 0.01117 | -0.0806 | 29.3017
0 | 0.382 | 0.01125 | -0.0798 | 33.9556
0.5 | 0.4271 | 0.01152 | -0.0774 | 37.0747
1 | 0.479 | 0.01151 | -0.076 | 41.616
1.5 | 0.5344 | 0.01132 | -0.075 | 47.2085
2 | 0.6014 | 0.01118 | -0.077 | 53.7925
2.5 | 0.6584 | 0.01132 | -0.0776 | 58.1625
3 | 0.7265 | 0.01114 | -0.0801 | 65.2154
3.5 | 0.8031 | 0.01093 | -0.0843 | 73.4767
4 | 0.8706 | 0.01106 | -0.0872 | 78.7161
4.5 | 0.943 | 0.01079 | -0.0905 | 87.3957
5 | 1.0145 | 0.01074 | -0.0938 | 94.46
5.5 | 1.0878 | 0.01044 | -0.0972 | 104.1954
6 | 1.1559 | 0.00995 | -0.0993 | 116.1709
6.5 | 1.2169 | 0.00973 | -0.1002 | 125.0668
7 | 1.232 | 0.01023 | -0.0924 | 120.4301
7.5 | 1.2314 | 0.01175 | -0.0825 | 104.8
8 | 1.2151 | 0.01554 | -0.0743 | 78.1918
8.5 | 1.1934 | 0.02067 | -0.0675 | 57.7358
9 | 1.1652 | 0.02619 | -0.0602 | 44.4903
9.5 | 1.1426 | 0.03165 | -0.0538 | 36.1011
10 | 1.1537 | 0.03523 | -0.0506 | 32.7477
10.5 | 1.1666 | 0.0389 | -0.0477 | 29.9897
11 | 1.1844 | 0.04232 | -0.0455 | 27.9868
11.5 | 1.1906 | 0.04686 | -0.0428 | 25.4076
12 | 1.2077 | 0.05061 | -0.0409 | 23.8629
12.5 | 1.2155 | 0.05526 | -0.0388 | 21.996
13 | 1.2223 | 0.05999 | -0.0364 | 20.3751
13.5 | 1.2371 | 0.06418 | -0.0348 | 19.2755
14 | 1.2488 | 0.06871 | -0.0331 | 18.1749
14.5 | 1.258 | 0.07322 | -0.0304 | 17.1811
15 | 1.2668 | 0.07847 | -0.0291 | 16.1437
15.5 | 1.2667 | 0.08513 | -0.0282 | 14.8796
16 | 1.2577 | 0.09321 | -0.0283 | 13.4932
16.5 | 1.242 | 0.10277 | -0.0299 | 12.0852
17 | 1.2159 | 0.11449 | -0.0331 | 10.6201
17.5 | 1.1877 | 0.12751 | -0.0385 | 9.3146
18 | 1.1793 | 0.13746 | -0.0438 | 8.5792
18.5 | 1.1448 | 0.15375 | -0.053 | 7.4459
19 | 1.0525 | 0.18999 | -0.0752 | 5.5398
19.5 | 1.0144 | 0.21954 | -0.09 | 4.6206
20 | 1.011 | 0.23851 | -0.0992 | 4.2388

## 31. Re 500k Mach 0.50 (1)
BIGFOIL.COM POLAR EXPORT
ah81k144
AH 81-K-144/17 |  |  |  | Cl Max: | 1.38 | at alpha= | 7.5 | deg
JavaFoil+Calcfoil stall+Eppler ext transition |  |  |  | L/D Max: | 99.93 | at alpha= | 5 | deg
Re: | 500000 |  |  | Cd Min: | 0.00628 | at alpha= | -2 | deg
Mach: | 0.5 |  |  | Cl=0 at alpha= | -3.8913 | deg
|  |  |  | @ Cl=0.1, Cd= | 0.0084417
|  |  |  | @ Cl=0.4, Cd= | 0.0064714
|  |  |  | @ Cl=0.6, Cd= | 0.0085923
alpha (deg) | Cl | Cd | Cm | Cl/Cd
-20 | -0.889 | 0.22445 | -0.035 | -3.959
-19.5 | -0.862 | 0.22146 | -0.035 | -3.893
-19 | -0.835 | 0.21366 | -0.036 | -3.909
-18.5 | -0.808 | 0.20919 | -0.036 | -3.865
-18 | -0.78 | 0.20178 | -0.035 | -3.864
-17.5 | -0.752 | 0.19517 | -0.035 | -3.855
-17 | -0.725 | 0.19165 | -0.036 | -3.785
-16.5 | -0.698 | 0.183 | -0.036 | -3.816
-16 | -0.671 | 0.17723 | -0.037 | -3.788
-15.5 | -0.644 | 0.17302 | -0.037 | -3.724
-15 | -0.615 | 0.16496 | -0.035 | -3.73
-14.5 | -0.588 | 0.16188 | -0.036 | -3.632
-14 | -0.561 | 0.15447 | -0.036 | -3.63
-13.5 | -0.533 | 0.15064 | -0.036 | -3.541
-13 | -0.506 | 0.14657 | -0.037 | -3.453
-12.5 | -0.478 | 0.13952 | -0.035 | -3.423
-12 | -0.45 | 0.13361 | -0.035 | -3.369
-11.5 | -0.423 | 0.12998 | -0.036 | -3.252
-11 | -0.395 | 0.12622 | -0.036 | -3.131
-10.5 | -0.367 | 0.11346 | -0.033 | -3.234
-10 | -0.339 | 0.11124 | -0.034 | -3.051
-9.5 | -0.312 | 0.10854 | -0.034 | -2.872
-9 | -0.284 | 0.09972 | -0.032 | -2.846
-8.5 | -0.256 | 0.10018 | -0.032 | -2.557
-8 | -0.229 | 0.09141 | -0.033 | -2.5
-7.5 | -0.201 | 0.08988 | -0.033 | -2.234
-7 | -0.173 | 0.06592 | -0.031 | -2.623
-6.5 | -0.145 | 0.05349 | -0.03 | -2.714
-6 | -0.19 | 0.0486 | -0.028 | -3.912
-5.5 | -0.161 | 0.04315 | -0.032 | -3.724
-5 | -0.116 | 0.03975 | -0.032 | -2.927
-4.5 | -0.066 | 0.03725 | -0.035 | -1.768
-4 | -0.015 | 0.00878 | -0.088 | -1.723
-3.5 | 0.054 | 0.00856 | -0.089 | 6.292
-3 | 0.124 | 0.00838 | -0.09 | 14.774
-2.5 | 0.194 | 0.00798 | -0.091 | 24.335
-2 | 0.265 | 0.00628 | -0.092 | 42.157
-1.5 | 0.336 | 0.00638 | -0.093 | 52.623
-1 | 0.406 | 0.00648 | -0.094 | 62.639
-0.5 | 0.476 | 0.0066 | -0.095 | 72.163
0 | 0.519 | 0.00834 | -0.096 | 62.241
0.5 | 0.585 | 0.00854 | -0.097 | 68.529
1 | 0.651 | 0.00877 | -0.098 | 74.32
1.5 | 0.718 | 0.00898 | -0.099 | 79.965
2 | 0.785 | 0.00925 | -0.1 | 84.818
2.5 | 0.851 | 0.00955 | -0.101 | 89.056
3 | 0.917 | 0.0099 | -0.102 | 92.669
3.5 | 0.983 | 0.01026 | -0.103 | 95.852
4 | 1.042 | 0.01067 | -0.104 | 97.646
4.5 | 1.108 | 0.01116 | -0.105 | 99.267
5 | 1.169 | 0.0117 | -0.106 | 99.93
5.5 | 1.228 | 0.01235 | -0.107 | 99.493
6 | 1.282 | 0.02371 | -0.108 | 54.042
6.5 | 1.327 | 0.02533 | -0.109 | 52.392
7 | 1.362 | 0.02701 | -0.11 | 50.409
7.5 | 1.38 | 0.02903 | -0.111 | 47.548
8 | 1.369 | 0.03114 | -0.112 | 43.975
8.5 | 1.098 | 0.05984 | -0.041 | 18.349
9 | 0.712 | 0.09297 | -0.04 | 7.662
9.5 | 0.739 | 0.09754 | -0.041 | 7.58
10 | 0.767 | 0.10592 | -0.046 | 7.242
10.5 | 0.794 | 0.10906 | -0.046 | 7.281
11 | 0.821 | 0.118 | -0.048 | 6.958
11.5 | 0.849 | 0.12658 | -0.053 | 6.706
12 | 0.876 | 0.13011 | -0.053 | 6.73
12.5 | 0.903 | 0.13384 | -0.054 | 6.743

## 32. Re 500k Mach 0.50 (2)
BIGFOIL.COM POLAR EXPORT
ah81k144
AH 81-K-144/17 |  |  |  | Cl Max: | 1.2543 | at alpha= | 7 | deg
XFOIL ncrit=9 |  |  |  | L/D Max: | 88.3061 | at alpha= | 6.5 | deg
Re: | 500000 |  |  | Cd Min: | 0.23803 | at alpha= | -20 | deg
Mach: | 0.5 |  |  | Cl=0 at alpha= | -4.0838 | deg
|  |  |  | @ Cl=0.1, Cd= | 0.015194
|  |  |  | @ Cl=0.4, Cd= | 0.013686
|  |  |  | @ Cl=0.6, Cd= | 0.013653
alpha (deg) | Cl | Cd | Cm | Cl/Cd
-20 | -0.4385 | 0.23803 | -0.0307 | -1.8422
-19 | -0.3855 | 0.22183 | -0.0434 | -1.7378
-18.5 | -0.3578 | 0.21398 | -0.0489 | -1.6721
-18 | -0.3301 | 0.20642 | -0.0549 | -1.5992
-17.5 | -0.3051 | 0.19836 | -0.0615 | -1.5381
-17 | -0.2836 | 0.19108 | -0.0679 | -1.4842
-16.5 | -0.2604 | 0.18283 | -0.073 | -1.4243
-16 | -0.2341 | 0.1754 | -0.0771 | -1.3347
-15.5 | -0.2097 | 0.16839 | -0.0816 | -1.2453
-15 | -0.1869 | 0.16118 | -0.0863 | -1.1596
-14.5 | -0.0753 | 0.12762 | -0.0907 | -0.59003
-14 | -0.148 | 0.14558 | -0.0964 | -1.0166
-13.5 | -0.1248 | 0.1389 | -0.1005 | -0.89849
-13 | -0.1058 | 0.13209 | -0.1044 | -0.80097
-12.5 | -0.0939 | 0.12497 | -0.1101 | -0.75138
-12 | -0.0829 | 0.11734 | -0.1153 | -0.70649
-11.5 | -0.0622 | 0.11013 | -0.1172 | -0.56479
-11 | -0.0432 | 0.10403 | -0.1199 | -0.41526
-10.5 | -0.0303 | 0.09722 | -0.1234 | -0.31166
-10 | -0.0182 | 0.09052 | -0.1271 | -0.20106
-9 | -0.0164 | 0.07377 | -0.135 | -0.22231
-8.5 | -0.0215 | 0.06572 | -0.1387 | -0.32715
-7.5 | -0.0878 | 0.04152 | -0.1521 | -2.1146
-7 | -0.1242 | 0.0361 | -0.1463 | -3.4404
-6 | -0.1572 | 0.02637 | -0.1301 | -5.9613
-5.5 | -0.1371 | 0.02237 | -0.1237 | -6.1287
-5 | -0.0954 | 0.01947 | -0.1192 | -4.8998
-4.5 | -0.0442 | 0.01756 | -0.1156 | -2.5171
-4 | 0.0089 | 0.01631 | -0.1124 | 0.54568
-3.5 | 0.0511 | 0.01575 | -0.1079 | 3.2444
-3 | 0.1047 | 0.01514 | -0.1053 | 6.9155
-2.5 | 0.1614 | 0.01457 | -0.1035 | 11.0776
-2 | 0.2174 | 0.0139 | -0.1017 | 15.6403
-1.5 | 0.2445 | 0.01361 | -0.0954 | 17.9647
0.5 | 0.428 | 0.0137 | -0.0779 | 31.2409
1 | 0.4937 | 0.01346 | -0.0773 | 36.679
2 | 0.5982 | 0.01366 | -0.0722 | 43.7921
2.5 | 0.6947 | 0.0133 | -0.0782 | 52.2331
3 | 0.7641 | 0.01381 | -0.0804 | 55.3295
3.5 | 0.856 | 0.01345 | -0.0854 | 63.6431
4.5 | 1.0249 | 0.01329 | -0.093 | 77.1181
5 | 1.1022 | 0.0135 | -0.0955 | 81.6444
5.5 | 1.1622 | 0.01349 | -0.0942 | 86.1527
6 | 1.1979 | 0.01358 | -0.0883 | 88.2106
6.5 | 1.2407 | 0.01405 | -0.0844 | 88.306
7 | 1.2543 | 0.01685 | -0.0789 | 74.4392
7.5 | 1.2506 | 0.02064 | -0.0718 | 60.5911
8 | 1.225 | 0.02578 | -0.0635 | 47.5175
8.5 | 1.193 | 0.03207 | -0.0561 | 37.1999
9 | 1.1522 | 0.0396 | -0.0494 | 29.096
9.5 | 1.1348 | 0.04613 | -0.0448 | 24.6
10 | 1.1437 | 0.0512 | -0.0418 | 22.3379
10.5 | 1.1462 | 0.05708 | -0.039 | 20.0806
11 | 1.1531 | 0.06281 | -0.0366 | 18.3585
11.5 | 1.1575 | 0.06888 | -0.0344 | 16.8046
12 | 1.1635 | 0.07481 | -0.0319 | 15.5527

## 33. Re 750k Mach 0.00 (1)
BIGFOIL.COM POLAR EXPORT
ah81k144
AH 81-K-144/17 |  |  |  | Cl Max: | 1.451 | at alpha= | 11 | deg
JavaFoil+Calcfoil stall+Eppler ext transition |  |  |  | L/D Max: | 143.676 | at alpha= | 5.5 | deg
Re: | 750000 |  |  | Cd Min: | 0.00449 | at alpha= | -2 | deg
Mach: | 0 |  |  | Cl=0 at alpha= | -3.8917 | deg
|  |  |  | @ Cl=0.1, Cd= | 0.0063216
|  |  |  | @ Cl=0.4, Cd= | 0.0045515
|  |  |  | @ Cl=0.6, Cd= | 0.0047583
alpha (deg) | Cl | Cd | Cm | Cl/Cd
-18 | -0.403 | 0.15904 | -0.024 | -2.537
-17.5 | -0.417 | 0.15392 | -0.024 | -2.708
-17 | -0.43 | 0.14646 | -0.024 | -2.937
-16.5 | -0.443 | 0.13965 | -0.024 | -3.17
-16 | -0.455 | 0.13837 | -0.024 | -3.287
-15.5 | -0.466 | 0.13021 | -0.024 | -3.58
-15 | -0.476 | 0.12218 | -0.024 | -3.899
-14.5 | -0.485 | 0.11708 | -0.024 | -4.145
-14 | -0.492 | 0.10964 | -0.024 | -4.492
-13.5 | -0.498 | 0.10278 | -0.024 | -4.843
-13 | -0.501 | 0.09844 | -0.024 | -5.087
-12.5 | -0.501 | 0.09251 | -0.024 | -5.417
-12 | -0.499 | 0.08579 | -0.025 | -5.811
-11.5 | -0.493 | 0.08132 | -0.024 | -6.058
-11 | -0.483 | 0.07621 | -0.024 | -6.342
-10.5 | -0.471 | 0.07178 | -0.025 | -6.557
-10 | -0.454 | 0.06668 | -0.026 | -6.808
-9.5 | -0.434 | 0.06219 | -0.027 | -6.974
-9 | -0.41 | 0.05838 | -0.028 | -7.014
-8.5 | -0.382 | 0.05464 | -0.029 | -6.984
-8 | -0.351 | 0.05093 | -0.034 | -6.894
-7.5 | -0.317 | 0.04735 | -0.037 | -6.699
-7 | -0.346 | 0.00834 | -0.075 | -41.567
-6.5 | -0.296 | 0.00811 | -0.076 | -36.552
-6 | -0.243 | 0.00785 | -0.077 | -31.037
-5.5 | -0.188 | 0.00762 | -0.078 | -24.714
-5 | -0.131 | 0.0074 | -0.079 | -17.733
-4.5 | -0.073 | 0.00717 | -0.08 | -10.157
-4 | -0.013 | 0.00694 | -0.08 | -1.91
-3.5 | 0.047 | 0.00673 | -0.081 | 6.978
-3 | 0.108 | 0.00626 | -0.082 | 17.194
-2.5 | 0.168 | 0.00461 | -0.083 | 36.514
-2 | 0.23 | 0.00449 | -0.084 | 51.063
-1.5 | 0.291 | 0.0045 | -0.085 | 64.625
-1 | 0.352 | 0.00452 | -0.086 | 77.833
-0.5 | 0.413 | 0.00456 | -0.087 | 90.541
0 | 0.473 | 0.00462 | -0.088 | 102.554
0.5 | 0.534 | 0.00467 | -0.089 | 114.255
1 | 0.595 | 0.00475 | -0.09 | 125.193
1.5 | 0.655 | 0.00485 | -0.091 | 135.227
2 | 0.713 | 0.00559 | -0.091 | 127.647
2.5 | 0.772 | 0.00551 | -0.092 | 140.288
3 | 0.831 | 0.00633 | -0.093 | 131.243
3.5 | 0.888 | 0.00652 | -0.094 | 136.289
4 | 0.941 | 0.00675 | -0.094 | 139.434
4.5 | 0.998 | 0.00703 | -0.095 | 141.961
5 | 1.053 | 0.00735 | -0.096 | 143.396
5.5 | 1.107 | 0.0077 | -0.096 | 143.676
6 | 1.159 | 0.00819 | -0.097 | 141.512
6.5 | 1.195 | 0.00921 | -0.097 | 129.782
7 | 1.228 | 0.01892 | -0.096 | 64.903
7.5 | 1.273 | 0.01989 | -0.097 | 63.979
8 | 1.314 | 0.0209 | -0.098 | 62.889
8.5 | 1.352 | 0.02201 | -0.098 | 61.435
9 | 1.387 | 0.02316 | -0.099 | 59.867
9.5 | 1.413 | 0.02441 | -0.1 | 57.892
10 | 1.432 | 0.02569 | -0.101 | 55.763
10.5 | 1.445 | 0.02705 | -0.101 | 53.42
11 | 1.451 | 0.02845 | -0.102 | 50.992
11.5 | 1.45 | 0.02999 | -0.103 | 48.329
12 | 1.441 | 0.03157 | -0.104 | 45.66
12.5 | 1.427 | 0.03312 | -0.104 | 43.078
13 | 1.202 | 0.08732 | -0.059 | 13.765
13.5 | 1.176 | 0.09452 | -0.054 | 12.44
14 | 1.148 | 0.1021 | -0.05 | 11.242
14.5 | 1.118 | 0.10889 | -0.049 | 10.265
15 | 1.085 | 0.11525 | -0.048 | 9.412
15.5 | 1.049 | 0.12254 | -0.047 | 8.563
16 | 1.012 | 0.13257 | -0.046 | 7.634

## 34. Re 750k Mach 0.00 (2)
BIGFOIL.COM POLAR EXPORT
ah81k144
AH 81-K-144/17 |  |  |  | Cl Max: | 1.3705 | at alpha= | 17.5 | deg
XFOIL ncrit=9 |  |  |  | L/D Max: | 145.638 | at alpha= | 6.5 | deg
Re: | 750000 |  |  | Cd Min: | 0.22002 | at alpha= | -20 | deg
Mach: | 0 |  |  | Cl=0 at alpha= | -4.2008 | deg
|  |  |  | @ Cl=0.1, Cd= | 0.010143
|  |  |  | @ Cl=0.4, Cd= | 0.0080223
|  |  |  | @ Cl=0.6, Cd= | 0.0081024
alpha (deg) | Cl | Cd | Cm | Cl/Cd
-20 | -0.437 | 0.22002 | -0.0202 | -1.9862
-19.5 | -0.413 | 0.21218 | -0.0269 | -1.9465
-19 | -0.3953 | 0.20496 | -0.0324 | -1.9287
-18.5 | -0.3784 | 0.19759 | -0.0377 | -1.9151
-18 | -0.3577 | 0.19153 | -0.0406 | -1.8676
-17.5 | -0.338 | 0.18519 | -0.0451 | -1.8252
-17 | -0.3188 | 0.17872 | -0.0496 | -1.7838
-16.5 | -0.301 | 0.17127 | -0.0543 | -1.7575
-16 | -0.2843 | 0.16352 | -0.0596 | -1.7386
-15.5 | -0.2687 | 0.15505 | -0.066 | -1.733
-15 | -0.2558 | 0.14739 | -0.069 | -1.7355
-14.5 | -0.2403 | 0.14094 | -0.0723 | -1.705
-14 | -0.2224 | 0.13534 | -0.0756 | -1.6433
-13.5 | -0.2162 | 0.12598 | -0.0814 | -1.7161
-13 | -0.2118 | 0.11661 | -0.0858 | -1.8163
-12.5 | -0.2032 | 0.10833 | -0.0902 | -1.8758
-12 | -0.1843 | 0.10389 | -0.0927 | -1.774
-11.5 | -0.1739 | 0.09641 | -0.0973 | -1.8038
-11 | -0.3241 | 0.04755 | -0.1294 | -6.816
-10.5 | -0.3889 | 0.03589 | -0.132 | -10.8359
-10 | -0.4172 | 0.03168 | -0.1239 | -13.1692
-9.5 | -0.4309 | 0.02668 | -0.116 | -16.1507
-9 | -0.4131 | 0.02354 | -0.1113 | -17.5489
-8.5 | -0.3896 | 0.01991 | -0.1072 | -19.5681
-8 | -0.3525 | 0.01772 | -0.1049 | -19.8928
-7.5 | -0.3099 | 0.01648 | -0.1031 | -18.8046
-7 | -0.2661 | 0.01525 | -0.1014 | -17.4492
-6.5 | -0.2182 | 0.01457 | -0.1003 | -14.976
-6 | -0.1766 | 0.01315 | -0.0981 | -13.4297
-5.5 | -0.128 | 0.01249 | -0.0971 | -10.2482
-5 | -0.0796 | 0.01179 | -0.096 | -6.7515
-4.5 | -0.0298 | 0.01122 | -0.0951 | -2.656
-4 | 0.02 | 0.01085 | -0.0943 | 1.8433
-3.5 | 0.0693 | 0.01041 | -0.0935 | 6.6571
-3 | 0.1187 | 0.00998 | -0.0927 | 11.8938
-2.5 | 0.166 | 0.00942 | -0.0916 | 17.6221
-2 | 0.2088 | 0.00861 | -0.0895 | 24.2509
-1.5 | 0.2454 | 0.00783 | -0.0858 | 31.341
-1 | 0.2911 | 0.00786 | -0.0834 | 37.0356
-0.5 | 0.3412 | 0.00795 | -0.0822 | 42.9182
0 | 0.3938 | 0.00802 | -0.0816 | 49.1022
0.5 | 0.4479 | 0.00804 | -0.0813 | 55.709
1 | 0.5029 | 0.00809 | -0.0811 | 62.1632
1.5 | 0.5523 | 0.00814 | -0.0798 | 67.8501
2 | 0.603 | 0.0081 | -0.0788 | 74.4444
2.5 | 0.6584 | 0.00801 | -0.0789 | 82.1973
3 | 0.7141 | 0.00799 | -0.0792 | 89.3742
3.5 | 0.7658 | 0.00793 | -0.0788 | 96.57
4 | 0.8221 | 0.00781 | -0.0793 | 105.2625
4.5 | 0.8798 | 0.00777 | -0.0802 | 113.2304
5 | 0.9351 | 0.00768 | -0.0806 | 121.7578
5.5 | 0.9968 | 0.00765 | -0.0825 | 130.3007
6 | 1.0585 | 0.00749 | -0.0843 | 141.3218
6.5 | 1.1185 | 0.00768 | -0.0861 | 145.638
7 | 1.1771 | 0.00869 | -0.0885 | 135.4545
7.5 | 1.2044 | 0.01071 | -0.0855 | 112.4556
8 | 1.1955 | 0.01364 | -0.0772 | 87.6466
8.5 | 1.1813 | 0.01849 | -0.0716 | 63.8886
9 | 1.1687 | 0.02302 | -0.0657 | 50.7689
9.5 | 1.1734 | 0.0265 | -0.0616 | 44.2792
10 | 1.1951 | 0.02886 | -0.0592 | 41.4103
10.5 | 1.2142 | 0.03149 | -0.0567 | 38.5583
11 | 1.2368 | 0.03395 | -0.0547 | 36.43
11.5 | 1.2483 | 0.03746 | -0.0519 | 33.3235
12 | 1.2737 | 0.0399 | -0.0506 | 31.9223
12.5 | 1.2914 | 0.0431 | -0.0488 | 29.9629
13 | 1.2975 | 0.04742 | -0.0464 | 27.3619
13.5 | 1.3181 | 0.05057 | -0.0453 | 26.0649
14 | 1.3313 | 0.0545 | -0.0438 | 24.4275
14.5 | 1.3361 | 0.05938 | -0.0422 | 22.5008
15 | 1.337 | 0.06468 | -0.0405 | 20.671
15.5 | 1.3484 | 0.06917 | -0.0397 | 19.494
16 | 1.3574 | 0.07403 | -0.0391 | 18.3358
16.5 | 1.3656 | 0.07913 | -0.0389 | 17.2577
17 | 1.3678 | 0.08501 | -0.0387 | 16.0899
17.5 | 1.3705 | 0.09112 | -0.0393 | 15.0406
18 | 1.3599 | 0.09861 | -0.0392 | 13.7907
18.5 | 1.3549 | 0.10591 | -0.0401 | 12.7929
19 | 1.3489 | 0.11422 | -0.0427 | 11.8097
19.5 | 1.337 | 0.1234 | -0.0456 | 10.8347
20 | 1.325 | 0.13298 | -0.0495 | 9.9639

## 35. Re 750k Mach 0.10 (1)
BIGFOIL.COM POLAR EXPORT
ah81k144
AH 81-K-144/17 |  |  |  | Cl Max: | 1.446 | at alpha= | 11 | deg
JavaFoil+Calcfoil stall+Eppler ext transition |  |  |  | L/D Max: | 142.769 | at alpha= | 5.5 | deg
Re: | 750000 |  |  | Cd Min: | 0.0045 | at alpha= | -2 | deg
Mach: | 0.1 |  |  | Cl=0 at alpha= | -3.8917 | deg
|  |  |  | @ Cl=0.1, Cd= | 0.0063364
|  |  |  | @ Cl=0.4, Cd= | 0.0045603
|  |  |  | @ Cl=0.6, Cd= | 0.0047733
alpha (deg) | Cl | Cd | Cm | Cl/Cd
-17.5 | -0.373 | 0.15531 | -0.024 | -2.399
-17 | -0.388 | 0.14795 | -0.024 | -2.622
-16.5 | -0.403 | 0.14038 | -0.024 | -2.871
-16 | -0.418 | 0.1343 | -0.024 | -3.112
-15.5 | -0.432 | 0.13304 | -0.024 | -3.247
-15 | -0.445 | 0.1252 | -0.024 | -3.555
-14.5 | -0.457 | 0.11785 | -0.024 | -3.877
-14 | -0.467 | 0.11053 | -0.024 | -4.226
-13.5 | -0.475 | 0.10397 | -0.024 | -4.572
-13 | -0.481 | 0.09932 | -0.025 | -4.847
-12.5 | -0.485 | 0.09364 | -0.025 | -5.175
-12 | -0.485 | 0.08753 | -0.024 | -5.538
-11.5 | -0.482 | 0.08179 | -0.025 | -5.887
-11 | -0.475 | 0.07778 | -0.025 | -6.102
-10.5 | -0.464 | 0.07216 | -0.025 | -6.427
-10 | -0.449 | 0.06719 | -0.026 | -6.685
-9.5 | -0.43 | 0.06261 | -0.027 | -6.873
-9 | -0.407 | 0.05862 | -0.028 | -6.95
-8.5 | -0.38 | 0.05511 | -0.029 | -6.905
-8 | -0.35 | 0.05135 | -0.032 | -6.821
-7.5 | -0.317 | 0.04785 | -0.036 | -6.623
-7 | -0.347 | 0.00833 | -0.075 | -41.643
-6.5 | -0.297 | 0.00813 | -0.076 | -36.542
-6 | -0.244 | 0.00787 | -0.077 | -31.031
-5.5 | -0.189 | 0.00763 | -0.078 | -24.766
-5 | -0.132 | 0.00742 | -0.079 | -17.771
-4.5 | -0.073 | 0.00718 | -0.08 | -10.184
-4 | -0.013 | 0.00695 | -0.081 | -1.917
-3.5 | 0.047 | 0.00671 | -0.082 | 7.042
-3 | 0.108 | 0.00628 | -0.083 | 17.227
-2.5 | 0.169 | 0.00463 | -0.084 | 36.547
-2 | 0.231 | 0.0045 | -0.085 | 51.211
-1.5 | 0.292 | 0.00451 | -0.086 | 64.871
-1 | 0.353 | 0.00453 | -0.086 | 78.08
-0.5 | 0.415 | 0.00457 | -0.087 | 90.817
0 | 0.476 | 0.00463 | -0.088 | 102.835
0.5 | 0.537 | 0.00469 | -0.089 | 114.521
1 | 0.598 | 0.00477 | -0.09 | 125.432
1.5 | 0.659 | 0.00487 | -0.091 | 135.341
2 | 0.717 | 0.00562 | -0.092 | 127.417
2.5 | 0.776 | 0.00616 | -0.093 | 125.866
3 | 0.834 | 0.00637 | -0.093 | 130.956
3.5 | 0.892 | 0.00656 | -0.094 | 135.902
4 | 0.944 | 0.0068 | -0.095 | 138.908
4.5 | 1.002 | 0.00709 | -0.095 | 141.318
5 | 1.057 | 0.00741 | -0.096 | 142.643
5.5 | 1.111 | 0.00778 | -0.097 | 142.769
6 | 1.162 | 0.0083 | -0.097 | 139.962
6.5 | 1.186 | 0.01809 | -0.096 | 65.579
7 | 1.233 | 0.0191 | -0.097 | 64.585
7.5 | 1.278 | 0.02008 | -0.097 | 63.64
8 | 1.319 | 0.02112 | -0.098 | 62.463
8.5 | 1.356 | 0.02224 | -0.099 | 60.993
9 | 1.39 | 0.02343 | -0.1 | 59.319
9.5 | 1.416 | 0.02468 | -0.1 | 57.356
10 | 1.433 | 0.02601 | -0.101 | 55.098
10.5 | 1.443 | 0.02741 | -0.102 | 52.657
11 | 1.446 | 0.02887 | -0.103 | 50.104
11.5 | 1.442 | 0.03038 | -0.103 | 47.461
12 | 1.43 | 0.03195 | -0.104 | 44.761
12.5 | 1.41 | 0.03333 | -0.105 | 42.31
13 | 1.178 | 0.09009 | -0.049 | 13.074
13.5 | 1.152 | 0.0965 | -0.05 | 11.939
14 | 1.121 | 0.10297 | -0.049 | 10.888
14.5 | 1.086 | 0.11019 | -0.048 | 9.857
15 | 1.048 | 0.11769 | -0.047 | 8.906
15.5 | 1.008 | 0.12491 | -0.046 | 8.067
16 | 0.965 | 0.13482 | -0.045 | 7.161

## 36. Re 750k Mach 0.10 (2)
BIGFOIL.COM POLAR EXPORT
ah81k144
AH 81-K-144/17 |  |  |  | Cl Max: | 1.3585 | at alpha= | 17 | deg
XFOIL ncrit=9 |  |  |  | L/D Max: | 145.084 | at alpha= | 6.5 | deg
Re: | 750000 |  |  | Cd Min: | 0.22048 | at alpha= | -20 | deg
Mach: | 0.1 |  |  | Cl=0 at alpha= | -4.2018 | deg
|  |  |  | @ Cl=0.1, Cd= | 0.010202
|  |  |  | @ Cl=0.4, Cd= | 0.0080515
|  |  |  | @ Cl=0.6, Cd= | 0.0081435
alpha (deg) | Cl | Cd | Cm | Cl/Cd
-20 | -0.4366 | 0.22048 | -0.0206 | -1.9802
-19.5 | -0.4137 | 0.21279 | -0.0269 | -1.9442
-19 | -0.3955 | 0.20556 | -0.0324 | -1.924
-18.5 | -0.3782 | 0.19815 | -0.0378 | -1.9087
-18 | -0.3573 | 0.19207 | -0.0408 | -1.8603
-17.5 | -0.3374 | 0.18568 | -0.0453 | -1.8171
-17 | -0.3179 | 0.17917 | -0.0498 | -1.7743
-16.5 | -0.2998 | 0.17157 | -0.0547 | -1.7474
-16 | -0.2826 | 0.16377 | -0.0603 | -1.7256
-15.5 | -0.267 | 0.15552 | -0.0663 | -1.7168
-15 | -0.2539 | 0.148 | -0.0691 | -1.7155
-14.5 | -0.2381 | 0.14153 | -0.0726 | -1.6823
-14 | -0.2202 | 0.13577 | -0.0759 | -1.6219
-13.5 | -0.2137 | 0.1265 | -0.0818 | -1.6893
-13 | -0.2082 | 0.1174 | -0.086 | -1.7734
-12.5 | -0.1991 | 0.10918 | -0.0904 | -1.8236
-12 | -0.1798 | 0.10469 | -0.0929 | -1.7175
-11.5 | -0.1689 | 0.09722 | -0.0976 | -1.7373
-11 | -0.162 | 0.08679 | -0.1056 | -1.8666
-10.5 | -0.3568 | 0.03836 | -0.1344 | -9.3014
-10 | -0.3857 | 0.03344 | -0.1289 | -11.5341
-9.5 | -0.4162 | 0.02816 | -0.1192 | -14.7798
-9 | -0.4069 | 0.02443 | -0.1136 | -16.6558
-8.5 | -0.3871 | 0.02066 | -0.109 | -18.7367
-8 | -0.3523 | 0.01817 | -0.1062 | -19.3891
-7.5 | -0.3104 | 0.01679 | -0.1043 | -18.4872
-7 | -0.2668 | 0.01547 | -0.1025 | -17.2463
-6.5 | -0.2192 | 0.01469 | -0.1012 | -14.9217
-6 | -0.1771 | 0.01327 | -0.099 | -13.3459
-5.5 | -0.1285 | 0.01257 | -0.0978 | -10.2228
-5 | -0.0798 | 0.01185 | -0.0967 | -6.7342
-4.5 | -0.0297 | 0.0113 | -0.0958 | -2.6283
-4 | 0.0201 | 0.0109 | -0.0949 | 1.844
-3.5 | 0.0698 | 0.01047 | -0.0941 | 6.6667
-3 | 0.1194 | 0.01003 | -0.0932 | 11.9043
-2.5 | 0.1672 | 0.00947 | -0.0921 | 17.6558
-2 | 0.2106 | 0.00867 | -0.0901 | 24.2907
-1.5 | 0.2475 | 0.0079 | -0.0864 | 31.3291
-1 | 0.2922 | 0.00789 | -0.0838 | 37.0342
-0.5 | 0.3427 | 0.00799 | -0.0826 | 42.8911
0 | 0.3958 | 0.00805 | -0.0819 | 49.1677
0.5 | 0.4504 | 0.00807 | -0.0817 | 55.8116
1 | 0.5057 | 0.00816 | -0.0815 | 61.973
1.5 | 0.5546 | 0.00817 | -0.0801 | 67.8825
2 | 0.606 | 0.00814 | -0.0791 | 74.4472
2.5 | 0.6622 | 0.00805 | -0.0793 | 82.2609
3 | 0.7168 | 0.00802 | -0.0793 | 89.3766
3.5 | 0.7697 | 0.00796 | -0.0791 | 96.696
4 | 0.8265 | 0.00785 | -0.0796 | 105.2866
4.5 | 0.8838 | 0.00781 | -0.0803 | 113.1626
5 | 0.9404 | 0.00771 | -0.0809 | 121.9715
5.5 | 1.0019 | 0.00769 | -0.0827 | 130.2861
6 | 1.0642 | 0.00753 | -0.0845 | 141.328
6.5 | 1.1244 | 0.00775 | -0.0862 | 145.0839
7 | 1.1829 | 0.00883 | -0.0885 | 133.9638
8 | 1.1955 | 0.01418 | -0.0768 | 84.3089
8.5 | 1.1801 | 0.0191 | -0.071 | 61.7853
9 | 1.1667 | 0.02369 | -0.065 | 49.2486
9.5 | 1.1728 | 0.02709 | -0.061 | 43.2927
10 | 1.1941 | 0.02953 | -0.0585 | 40.4368
10.5 | 1.2132 | 0.03219 | -0.056 | 37.6887
11 | 1.2358 | 0.03474 | -0.054 | 35.5728
11.5 | 1.2475 | 0.03831 | -0.0513 | 32.5633
12 | 1.2716 | 0.04094 | -0.0498 | 31.0601
12.5 | 1.2882 | 0.0443 | -0.0479 | 29.079
13 | 1.295 | 0.04866 | -0.0457 | 26.6132
13.5 | 1.3145 | 0.05199 | -0.0444 | 25.2837
14 | 1.3266 | 0.0561 | -0.0429 | 23.6471
14.5 | 1.3277 | 0.06143 | -0.0411 | 21.6132
15 | 1.3323 | 0.06645 | -0.0396 | 20.0497
15.5 | 1.3427 | 0.07115 | -0.0388 | 18.8714
16 | 1.3507 | 0.0762 | -0.0382 | 17.7257
16.5 | 1.3579 | 0.08157 | -0.0382 | 16.6471
17 | 1.3585 | 0.08777 | -0.038 | 15.478
17.5 | 1.358 | 0.09436 | -0.0386 | 14.3917
18 | 1.3468 | 0.10231 | -0.0391 | 13.1639
18.5 | 1.3386 | 0.11038 | -0.0405 | 12.1272
19 | 1.3276 | 0.11961 | -0.0435 | 11.0994
19.5 | 1.3109 | 0.13002 | -0.0474 | 10.0823
20 | 1.2945 | 0.14085 | -0.0523 | 9.1906

## 37. Re 750k Mach 0.25 (1)
BIGFOIL.COM POLAR EXPORT
ah81k144
AH 81-K-144/17 |  |  |  | Cl Max: | 1.427 | at alpha= | 10 | deg
JavaFoil+Calcfoil stall+Eppler ext transition |  |  |  | L/D Max: | 135.39 | at alpha= | 4 | deg
Re: | 750000 |  |  | Cd Min: | 0.00455 | at alpha= | -2 | deg
Mach: | 0.25 |  |  | Cl=0 at alpha= | -3.8871 | deg
|  |  |  | @ Cl=0.1, Cd= | 0.0064859
|  |  |  | @ Cl=0.4, Cd= | 0.0045835
|  |  |  | @ Cl=0.6, Cd= | 0.0051849
alpha (deg) | Cl | Cd | Cm | Cl/Cd
-15 | -0.065 | 0.12495 | -0.028 | -0.521
-14.5 | -0.174 | 0.12109 | -0.027 | -1.439
-14 | -0.225 | 0.11337 | -0.027 | -1.985
-13.5 | -0.267 | 0.10719 | -0.027 | -2.495
-13 | -0.304 | 0.11193 | -0.026 | -2.716
-12.5 | -0.336 | 0.10432 | -0.026 | -3.218
-12 | -0.362 | 0.09588 | -0.026 | -3.775
-11.5 | -0.382 | 0.08748 | -0.026 | -4.372
-11 | -0.397 | 0.08105 | -0.026 | -4.896
-10.5 | -0.405 | 0.07612 | -0.026 | -5.316
-10 | -0.406 | 0.07106 | -0.026 | -5.709
-9.5 | -0.4 | 0.06593 | -0.026 | -6.066
-9 | -0.388 | 0.06188 | -0.027 | -6.262
-8.5 | -0.369 | 0.05742 | -0.028 | -6.423
-8 | -0.344 | 0.05332 | -0.029 | -6.456
-7.5 | -0.314 | 0.04949 | -0.03 | -6.352
-7 | -0.28 | 0.04619 | -0.034 | -6.065
-6.5 | -0.298 | 0.01019 | -0.078 | -29.273
-6 | -0.248 | 0.00798 | -0.079 | -31.132
-5.5 | -0.193 | 0.00772 | -0.08 | -24.973
-5 | -0.135 | 0.00746 | -0.081 | -18.086
-4.5 | -0.075 | 0.00728 | -0.082 | -10.289
-4 | -0.014 | 0.00701 | -0.083 | -1.951
-3.5 | 0.048 | 0.00675 | -0.084 | 7.184
-3 | 0.111 | 0.00643 | -0.085 | 17.284
-2.5 | 0.174 | 0.00605 | -0.086 | 28.763
-2 | 0.237 | 0.00455 | -0.087 | 52.042
-1.5 | 0.3 | 0.00455 | -0.088 | 66.058
-1 | 0.363 | 0.00456 | -0.089 | 79.64
-0.5 | 0.426 | 0.0046 | -0.09 | 92.542
0 | 0.489 | 0.0047 | -0.091 | 104.115
0.5 | 0.552 | 0.00477 | -0.092 | 115.544
1 | 0.611 | 0.00528 | -0.092 | 115.638
1.5 | 0.672 | 0.00598 | -0.093 | 112.325
2 | 0.733 | 0.00616 | -0.094 | 118.879
2.5 | 0.792 | 0.00636 | -0.094 | 124.55
3 | 0.852 | 0.0066 | -0.095 | 128.959
3.5 | 0.91 | 0.00684 | -0.096 | 133.145
4 | 0.965 | 0.00712 | -0.097 | 135.39
4.5 | 1.01 | 0.00789 | -0.096 | 128.039
5 | 1.066 | 0.00829 | -0.097 | 128.59
5.5 | 1.121 | 0.00876 | -0.097 | 127.854
6 | 1.173 | 0.00936 | -0.098 | 125.426
6.5 | 1.214 | 0.01895 | -0.098 | 64.096
7 | 1.261 | 0.02009 | -0.099 | 62.789
7.5 | 1.304 | 0.02115 | -0.1 | 61.659
8 | 1.343 | 0.02231 | -0.101 | 60.189
8.5 | 1.377 | 0.02358 | -0.101 | 58.381
9 | 1.405 | 0.02493 | -0.102 | 56.352
9.5 | 1.422 | 0.02636 | -0.103 | 53.944
10 | 1.427 | 0.02786 | -0.104 | 51.222
10.5 | 1.421 | 0.02945 | -0.105 | 48.251
11 | 1.403 | 0.03105 | -0.105 | 45.186
11.5 | 1.166 | 0.07699 | -0.051 | 15.147
12 | 1.128 | 0.08317 | -0.045 | 13.562
12.5 | 1.082 | 0.09042 | -0.046 | 11.969
13 | 1.026 | 0.0983 | -0.044 | 10.437
13.5 | 0.96 | 0.10783 | -0.042 | 8.906
14 | 0.887 | 0.11527 | -0.041 | 7.693
14.5 | 0.806 | 0.12494 | -0.039 | 6.454
15 | 0.72 | 0.13404 | -0.042 | 5.375

## 38. Re 750k Mach 0.25 (2)
BIGFOIL.COM POLAR EXPORT
ah81k144
AH 81-K-144/17 |  |  |  | Cl Max: | 1.307 | at alpha= | 15.5 | deg
XFOIL ncrit=9 |  |  |  | L/D Max: | 141.554 | at alpha= | 6.5 | deg
Re: | 750000 |  |  | Cd Min: | 0.22357 | at alpha= | -20 | deg
Mach: | 0.25 |  |  | Cl=0 at alpha= | -4.2006 | deg
|  |  |  | @ Cl=0.1, Cd= | 0.010504
|  |  |  | @ Cl=0.4, Cd= | 0.0082025
|  |  |  | @ Cl=0.6, Cd= | 0.0083395
alpha (deg) | Cl | Cd | Cm | Cl/Cd
-20 | -0.4382 | 0.22357 | -0.0213 | -1.96
-19.5 | -0.4168 | 0.21607 | -0.027 | -1.929
-19 | -0.3965 | 0.20877 | -0.0328 | -1.8992
-18.5 | -0.3775 | 0.20127 | -0.0385 | -1.8756
-18 | -0.355 | 0.19499 | -0.0418 | -1.8206
-17.5 | -0.3339 | 0.18836 | -0.0466 | -1.7727
-17 | -0.3125 | 0.18152 | -0.0517 | -1.7216
-16.5 | -0.2917 | 0.17304 | -0.0582 | -1.6857
-16 | -0.2756 | 0.16577 | -0.063 | -1.6625
-15.5 | -0.2609 | 0.15823 | -0.0676 | -1.6489
-15 | -0.2435 | 0.15112 | -0.0704 | -1.6113
-14.5 | -0.2261 | 0.1445 | -0.0742 | -1.5647
-14 | -0.2105 | 0.13747 | -0.0786 | -1.5312
-13.5 | -0.2005 | 0.12909 | -0.084 | -1.5532
-13 | -0.1897 | 0.12122 | -0.0874 | -1.5649
-12.5 | -0.1786 | 0.11319 | -0.092 | -1.5779
-12 | -0.1564 | 0.10828 | -0.0951 | -1.4444
-11.5 | -0.1437 | 0.10079 | -0.0999 | -1.4257
-11 | -0.1402 | 0.09074 | -0.1067 | -1.5451
-10 | -0.2425 | 0.04722 | -0.1328 | -5.1355
-9.5 | -0.3143 | 0.0348 | -0.1369 | -9.0316
-8.5 | -0.358 | 0.02518 | -0.1204 | -14.2176
-8 | -0.3424 | 0.02146 | -0.115 | -15.9553
-7.5 | -0.3091 | 0.01902 | -0.1114 | -16.2513
-7 | -0.2688 | 0.01699 | -0.1086 | -15.8211
-6.5 | -0.2231 | 0.01559 | -0.1064 | -14.3105
-6 | -0.1782 | 0.01411 | -0.1041 | -12.6293
-5.5 | -0.1303 | 0.01309 | -0.1023 | -9.9542
-5 | -0.0804 | 0.01232 | -0.1008 | -6.526
-4.5 | -0.0303 | 0.01174 | -0.0994 | -2.5809
-4 | 0.0203 | 0.0112 | -0.0981 | 1.8125
-3.5 | 0.0717 | 0.01075 | -0.0971 | 6.6698
-3 | 0.1235 | 0.0103 | -0.0962 | 11.9903
-2.5 | 0.1742 | 0.00977 | -0.0952 | 17.8301
-2 | 0.221 | 0.00906 | -0.0936 | 24.3929
-1.5 | 0.2576 | 0.00829 | -0.0897 | 31.0736
-1 | 0.2989 | 0.00805 | -0.0859 | 37.1304
-0.5 | 0.3514 | 0.00815 | -0.0847 | 43.1166
0 | 0.407 | 0.00821 | -0.0842 | 49.5737
0.5 | 0.4642 | 0.00829 | -0.084 | 55.9952
1 | 0.5156 | 0.00838 | -0.0828 | 61.5274
1.5 | 0.5681 | 0.00838 | -0.0816 | 67.7924
2 | 0.6233 | 0.00831 | -0.081 | 75.006
2.5 | 0.6821 | 0.00829 | -0.0814 | 82.2799
3 | 0.7332 | 0.00824 | -0.0803 | 88.9806
3.5 | 0.7921 | 0.00813 | -0.0807 | 97.4293
4 | 0.8486 | 0.00809 | -0.0808 | 104.8949
4.5 | 0.9078 | 0.008 | -0.0814 | 113.475
5 | 0.9679 | 0.00794 | -0.0822 | 121.9018
5.5 | 1.0307 | 0.00789 | -0.0836 | 130.6337
6 | 1.0953 | 0.00779 | -0.0854 | 140.6033
6.5 | 1.1565 | 0.00817 | -0.0868 | 141.5545
7 | 1.2127 | 0.00972 | -0.0887 | 124.7634
7.5 | 1.2108 | 0.01229 | -0.0806 | 98.5191
8 | 1.1956 | 0.01723 | -0.0747 | 69.3906
8.5 | 1.1746 | 0.02226 | -0.0678 | 52.7673
9 | 1.159 | 0.02703 | -0.0615 | 42.8783
9.5 | 1.1685 | 0.03039 | -0.0577 | 38.4501
10 | 1.1898 | 0.03314 | -0.0552 | 35.9022
10.5 | 1.2095 | 0.03619 | -0.0527 | 33.4208
11 | 1.2285 | 0.0394 | -0.0504 | 31.1802
11.5 | 1.2404 | 0.04335 | -0.0478 | 28.6136
12 | 1.2598 | 0.04676 | -0.0459 | 26.9418
12.5 | 1.269 | 0.05123 | -0.0437 | 24.7706
13 | 1.2774 | 0.05586 | -0.0417 | 22.8679
13.5 | 1.291 | 0.06021 | -0.0402 | 21.4416
14 | 1.2976 | 0.06534 | -0.0386 | 19.8592
14.5 | 1.2947 | 0.07131 | -0.0364 | 18.1559
15 | 1.3034 | 0.07651 | -0.0354 | 17.0357
15.5 | 1.307 | 0.08247 | -0.0345 | 15.8482
16 | 1.3066 | 0.08924 | -0.0343 | 14.6414
16.5 | 1.3037 | 0.09674 | -0.0354 | 13.4763
17 | 1.287 | 0.10626 | -0.0366 | 12.1118
17.5 | 1.2752 | 0.11574 | -0.0396 | 11.0178
18 | 1.2431 | 0.12874 | -0.0444 | 9.6559
18.5 | 1.2254 | 0.14044 | -0.0499 | 8.7254
19 | 1.19 | 0.15637 | -0.0586 | 7.6102
19.5 | 1.1598 | 0.17296 | -0.0688 | 6.7056
20 | 1.1343 | 0.18988 | -0.0796 | 5.9738

## 39. Re 750k Mach 0.50 (1)
BIGFOIL.COM POLAR EXPORT
ah81k144
AH 81-K-144/17 |  |  |  | Cl Max: | 1.382 | at alpha= | 7.5 | deg
JavaFoil+Calcfoil stall+Eppler ext transition |  |  |  | L/D Max: | 116.112 | at alpha= | 4.5 | deg
Re: | 750000 |  |  | Cd Min: | 0.00556 | at alpha= | -1.5 | deg
Mach: | 0.5 |  |  | Cl=0 at alpha= | -3.8913 | deg
|  |  |  | @ Cl=0.1, Cd= | 0.0069529
|  |  |  | @ Cl=0.4, Cd= | 0.0055874
|  |  |  | @ Cl=0.6, Cd= | 0.0070969
alpha (deg) | Cl | Cd | Cm | Cl/Cd
-20 | -0.889 | 0.20609 | -0.035 | -4.312
-19.5 | -0.862 | 0.20301 | -0.035 | -4.247
-19 | -0.835 | 0.19712 | -0.036 | -4.238
-18.5 | -0.808 | 0.19084 | -0.036 | -4.236
-18 | -0.78 | 0.1853 | -0.035 | -4.209
-17.5 | -0.752 | 0.18192 | -0.035 | -4.136
-17 | -0.725 | 0.17597 | -0.036 | -4.122
-16.5 | -0.698 | 0.16868 | -0.036 | -4.14
-16 | -0.671 | 0.16302 | -0.037 | -4.118
-15.5 | -0.645 | 0.15576 | -0.037 | -4.138
-15 | -0.615 | 0.15091 | -0.035 | -4.078
-14.5 | -0.588 | 0.1466 | -0.036 | -4.011
-14 | -0.561 | 0.14301 | -0.036 | -3.922
-13.5 | -0.534 | 0.13922 | -0.037 | -3.832
-13 | -0.506 | 0.13517 | -0.037 | -3.744
-12.5 | -0.478 | 0.12583 | -0.035 | -3.796
-12 | -0.45 | 0.12297 | -0.035 | -3.661
-11.5 | -0.423 | 0.11705 | -0.036 | -3.612
-11 | -0.395 | 0.11331 | -0.036 | -3.488
-10.5 | -0.367 | 0.10463 | -0.034 | -3.507
-10 | -0.339 | 0.10171 | -0.034 | -3.337
-9.5 | -0.312 | 0.099 | -0.035 | -3.149
-9 | -0.284 | 0.09375 | -0.033 | -3.029
-8.5 | -0.256 | 0.08903 | -0.033 | -2.878
-8 | -0.229 | 0.05925 | -0.035 | -3.859
-7.5 | -0.201 | 0.05309 | -0.034 | -3.783
-7 | -0.173 | 0.06173 | -0.033 | -2.802
-6.5 | -0.145 | 0.05018 | -0.032 | -2.894
-6 | -0.19 | 0.04609 | -0.03 | -4.126
-5.5 | -0.161 | 0.04105 | -0.035 | -3.916
-5 | -0.116 | 0.03816 | -0.035 | -3.051
-4.5 | -0.082 | 0.00764 | -0.092 | -10.757
-4 | -0.015 | 0.00739 | -0.093 | -2.047
-3.5 | 0.054 | 0.00715 | -0.094 | 7.537
-3 | 0.124 | 0.00685 | -0.095 | 18.059
-2.5 | 0.194 | 0.00705 | -0.096 | 27.55
-2 | 0.265 | 0.0058 | -0.096 | 45.626
-1.5 | 0.336 | 0.00556 | -0.095 | 60.386
-1 | 0.406 | 0.00559 | -0.095 | 72.604
-0.5 | 0.476 | 0.00569 | -0.096 | 83.751
0 | 0.524 | 0.00689 | -0.097 | 75.992
0.5 | 0.591 | 0.00707 | -0.098 | 83.543
1 | 0.658 | 0.00727 | -0.099 | 90.452
1.5 | 0.725 | 0.00747 | -0.1 | 97.018
2 | 0.791 | 0.00773 | -0.101 | 102.375
2.5 | 0.858 | 0.00802 | -0.102 | 106.939
3 | 0.924 | 0.00834 | -0.103 | 110.752
3.5 | 0.99 | 0.00871 | -0.104 | 113.72
4 | 1.049 | 0.00913 | -0.105 | 114.887
4.5 | 1.114 | 0.0096 | -0.106 | 116.112
5 | 1.176 | 0.01021 | -0.107 | 115.209
5.5 | 1.235 | 0.01092 | -0.108 | 113.058
6 | 1.283 | 0.02211 | -0.108 | 58.028
6.5 | 1.328 | 0.02363 | -0.109 | 56.212
7 | 1.363 | 0.0252 | -0.11 | 54.102
7.5 | 1.382 | 0.02707 | -0.111 | 51.043
8 | 1.371 | 0.02918 | -0.112 | 46.987
8.5 | 1.099 | 0.05769 | -0.045 | 19.049
9 | 0.713 | 0.06542 | -0.044 | 10.894
9.5 | 0.74 | 0.0777 | -0.043 | 9.519
10 | 0.767 | 0.0966 | -0.047 | 7.941
10.5 | 0.794 | 0.09961 | -0.047 | 7.973
11 | 0.821 | 0.10817 | -0.049 | 7.592
11.5 | 0.849 | 0.11611 | -0.053 | 7.312
12 | 0.876 | 0.11955 | -0.053 | 7.326
12.5 | 0.903 | 0.12253 | -0.054 | 7.367

## 40. Re 750k Mach 0.50 (2)
BIGFOIL.COM POLAR EXPORT
ah81k144
AH 81-K-144/17 |  |  |  | Cl Max: | 1.2669 | at alpha= | 6.5 | deg
XFOIL ncrit=9 |  |  |  | L/D Max: | 125.557 | at alpha= | 6 | deg
Re: | 750000 |  |  | Cd Min: | 0.24015 | at alpha= | -20 | deg
Mach: | 0.5 |  |  | Cl=0 at alpha= | -4.2203 | deg
|  |  |  | @ Cl=0.1, Cd= | 0.011992
|  |  |  | @ Cl=0.4, Cd= | 0.0092309
|  |  |  | @ Cl=0.6, Cd= | 0.0095105
alpha (deg) | Cl | Cd | Cm | Cl/Cd
-20 | -0.4597 | 0.24015 | -0.0222 | -1.9142
-19.5 | -0.432 | 0.23182 | -0.0296 | -1.8635
-19 | -0.4052 | 0.22369 | -0.0366 | -1.8114
-18.5 | -0.3793 | 0.21548 | -0.0416 | -1.7603
-18 | -0.3534 | 0.20844 | -0.0466 | -1.6955
-17.5 | -0.3283 | 0.20067 | -0.0522 | -1.636
-17 | -0.3043 | 0.19243 | -0.0587 | -1.5814
-16.5 | -0.2824 | 0.18439 | -0.0649 | -1.5315
-16 | -0.2594 | 0.17667 | -0.0705 | -1.4683
-15.5 | -0.2331 | 0.16896 | -0.0743 | -1.3796
-15 | -0.2076 | 0.16197 | -0.0792 | -1.2817
-14.5 | -0.1847 | 0.15459 | -0.0843 | -1.1948
-14 | -0.1711 | 0.14592 | -0.0908 | -1.1726
-13.5 | -0.1523 | 0.13804 | -0.0948 | -1.1033
-13 | -0.1277 | 0.13218 | -0.0973 | -0.96611
-12.5 | -0.1101 | 0.12472 | -0.1017 | -0.88278
-12 | -0.0945 | 0.11727 | -0.1067 | -0.80583
-11.5 | -0.0822 | 0.10919 | -0.1121 | -0.75282
-11 | -0.0682 | 0.10184 | -0.1154 | -0.66968
-10.5 | -0.0523 | 0.09495 | -0.1191 | -0.55082
-10 | -0.0396 | 0.08739 | -0.1241 | -0.45314
-9.5 | -0.0283 | 0.08049 | -0.1279 | -0.3516
-9 | -0.043 | 0.06843 | -0.1339 | -0.62838
-8.5 | -0.0521 | 0.05895 | -0.1398 | -0.8838
-8 | -0.0676 | 0.04837 | -0.1483 | -1.3976
-7.5 | -0.1013 | 0.03771 | -0.1535 | -2.6863
-7 | -0.1422 | 0.03197 | -0.1462 | -4.4479
-6.5 | -0.1634 | 0.02616 | -0.1381 | -6.2462
-6 | -0.1619 | 0.02094 | -0.1301 | -7.7316
-5.5 | -0.1304 | 0.01754 | -0.1244 | -7.4344
-5 | -0.0837 | 0.01528 | -0.12 | -5.4777
-4.5 | -0.0311 | 0.01383 | -0.1165 | -2.2487
-4 | 0.0245 | 0.01285 | -0.1137 | 1.9066
-3.5 | 0.0813 | 0.01215 | -0.1114 | 6.6914
-3 | 0.1359 | 0.01169 | -0.109 | 11.6253
-2.5 | 0.1924 | 0.01128 | -0.1071 | 17.0567
-2 | 0.2492 | 0.01075 | -0.1055 | 23.1814
-1.5 | 0.3006 | 0.00996 | -0.1031 | 30.1807
-1 | 0.3388 | 0.00916 | -0.0978 | 36.9869
0 | 0.4424 | 0.00928 | -0.0914 | 47.6724
0.5 | 0.5072 | 0.0093 | -0.091 | 54.5376
1 | 0.5648 | 0.00946 | -0.0893 | 59.704
1.5 | 0.6206 | 0.00954 | -0.0872 | 65.0524
2 | 0.6826 | 0.00943 | -0.0861 | 72.386
2.5 | 0.7409 | 0.00945 | -0.0846 | 78.4021
3 | 0.7991 | 0.00939 | -0.0831 | 85.1012
3.5 | 0.8732 | 0.00921 | -0.0845 | 94.81
4 | 0.9262 | 0.00931 | -0.0821 | 99.4844
4.5 | 0.9984 | 0.00924 | -0.0832 | 108.0519
5 | 1.0683 | 0.00922 | -0.0836 | 115.8677
5.5 | 1.1445 | 0.00938 | -0.0855 | 122.0149
6 | 1.2179 | 0.0097 | -0.0868 | 125.5567
6.5 | 1.2669 | 0.01224 | -0.0875 | 103.5049
7 | 1.2557 | 0.01694 | -0.0808 | 74.1263
7.5 | 1.2384 | 0.02173 | -0.0732 | 56.9903
8 | 1.2075 | 0.02751 | -0.065 | 43.8931
8.5 | 1.1745 | 0.03403 | -0.0578 | 34.5137
9 | 1.1535 | 0.04034 | -0.0522 | 28.5944
9.5 | 1.1657 | 0.04486 | -0.0488 | 25.9853
10 | 1.1813 | 0.04934 | -0.0458 | 23.942
10.5 | 1.1873 | 0.05485 | -0.0429 | 21.6463
11 | 1.1958 | 0.06039 | -0.0403 | 19.8013
11.5 | 1.1959 | 0.06683 | -0.038 | 17.8947

## 41. Re 1M Mach 0.00 (1)
BIGFOIL.COM POLAR EXPORT
ah81k144
AH 81-K-144/17 |  |  |  | Cl Max: | 1.452 | at alpha= | 11 | deg
JavaFoil+Calcfoil stall+Eppler ext transition |  |  |  | L/D Max: | 190.348 | at alpha= | 4 | deg
Re: | 1000000 |  |  | Cd Min: | 0.00415 | at alpha= | -1.5 | deg
Mach: | 0 |  |  | Cl=0 at alpha= | -3.8917 | deg
|  |  |  | @ Cl=0.1, Cd= | 0.0059429
|  |  |  | @ Cl=0.4, Cd= | 0.0041757
|  |  |  | @ Cl=0.6, Cd= | 0.0043575
alpha (deg) | Cl | Cd | Cm | Cl/Cd
-18 | -0.404 | 0.15583 | -0.025 | -2.592
-17.5 | -0.417 | 0.14857 | -0.025 | -2.808
-17 | -0.43 | 0.14127 | -0.026 | -3.047
-16.5 | -0.443 | 0.1363 | -0.026 | -3.252
-16 | -0.455 | 0.12899 | -0.025 | -3.529
-15.5 | -0.467 | 0.12365 | -0.025 | -3.773
-15 | -0.477 | 0.11723 | -0.025 | -4.065
-14.5 | -0.485 | 0.11189 | -0.025 | -4.338
-14 | -0.493 | 0.10757 | -0.025 | -4.58
-13.5 | -0.498 | 0.10101 | -0.025 | -4.929
-13 | -0.501 | 0.09478 | -0.025 | -5.285
-12.5 | -0.501 | 0.0904 | -0.025 | -5.545
-12 | -0.499 | 0.08383 | -0.026 | -5.949
-11.5 | -0.493 | 0.07892 | -0.026 | -6.245
-11 | -0.484 | 0.07456 | -0.026 | -6.486
-10.5 | -0.471 | 0.07031 | -0.027 | -6.697
-10 | -0.454 | 0.06523 | -0.027 | -6.964
-9.5 | -0.434 | 0.06104 | -0.03 | -7.114
-9 | -0.41 | 0.05717 | -0.031 | -7.175
-8.5 | -0.383 | 0.05349 | -0.034 | -7.156
-8 | -0.363 | 0.04112 | -0.05 | -8.817
-7.5 | -0.393 | 0.00822 | -0.074 | -47.834
-7 | -0.346 | 0.00797 | -0.075 | -43.47
-6.5 | -0.296 | 0.00769 | -0.076 | -38.543
-6 | -0.243 | 0.00743 | -0.077 | -32.783
-5.5 | -0.188 | 0.00721 | -0.078 | -26.136
-5 | -0.131 | 0.00699 | -0.079 | -18.769
-4.5 | -0.073 | 0.00677 | -0.08 | -10.745
-4 | -0.013 | 0.00656 | -0.08 | -2.021
-3.5 | 0.047 | 0.00636 | -0.081 | 7.388
-3 | 0.108 | 0.00588 | -0.082 | 18.303
-2.5 | 0.168 | 0.00449 | -0.083 | 37.554
-2 | 0.23 | 0.0042 | -0.084 | 54.667
-1.5 | 0.291 | 0.00415 | -0.085 | 70.099
-1 | 0.352 | 0.00416 | -0.086 | 84.526
-0.5 | 0.413 | 0.00418 | -0.087 | 98.768
0 | 0.473 | 0.00423 | -0.088 | 111.835
0.5 | 0.534 | 0.00427 | -0.089 | 124.931
1 | 0.595 | 0.00435 | -0.09 | 136.756
1.5 | 0.655 | 0.00444 | -0.091 | 147.539
2 | 0.716 | 0.00451 | -0.092 | 158.602
2.5 | 0.777 | 0.00461 | -0.093 | 168.647
3 | 0.837 | 0.00473 | -0.094 | 176.903
3.5 | 0.898 | 0.00482 | -0.095 | 186.048
4 | 0.954 | 0.00501 | -0.095 | 190.348
4.5 | 1.009 | 0.00594 | -0.096 | 170.008
5 | 1.065 | 0.00665 | -0.097 | 160.188
5.5 | 1.118 | 0.00707 | -0.097 | 158.185
6 | 1.168 | 0.00755 | -0.098 | 154.767
6.5 | 1.216 | 0.00821 | -0.098 | 148.005
7 | 1.23 | 0.018 | -0.096 | 68.33
7.5 | 1.274 | 0.01891 | -0.097 | 67.378
8 | 1.316 | 0.01988 | -0.098 | 66.195
8.5 | 1.354 | 0.02092 | -0.099 | 64.71
9 | 1.388 | 0.02203 | -0.099 | 63.015
9.5 | 1.415 | 0.02322 | -0.1 | 60.945
10 | 1.434 | 0.02443 | -0.101 | 58.707
10.5 | 1.447 | 0.02572 | -0.102 | 56.23
11 | 1.452 | 0.02708 | -0.102 | 53.631
11.5 | 1.451 | 0.02855 | -0.103 | 50.831
12 | 1.443 | 0.0301 | -0.104 | 47.938
12.5 | 1.428 | 0.03171 | -0.105 | 45.042
13 | 1.407 | 0.03342 | -0.105 | 42.107
13.5 | 1.38 | 0.03539 | -0.106 | 38.989
14 | 1.339 | 0.03901 | -0.105 | 34.332
14.5 | 1.121 | 0.10548 | -0.055 | 10.629
15 | 1.087 | 0.11211 | -0.054 | 9.699
15.5 | 1.051 | 0.1196 | -0.051 | 8.786
16 | 1.013 | 0.12817 | -0.05 | 7.905

## 42. Re 1M Mach 0.00 (2)
BIGFOIL.COM POLAR EXPORT
ah81k144
AH 81-K-144/17 |  |  |  | Cl Max: | 1.4183 | at alpha= | 18 | deg
XFOIL ncrit=9 |  |  |  | L/D Max: | 156.156 | at alpha= | 6 | deg
Re: | 1000000 |  |  | Cd Min: | 0.15727 | at alpha= | -15.5 | deg
Mach: | 0 |  |  | Cl=0 at alpha= | -4.2112 | deg
|  |  |  | @ Cl=0.1, Cd= | 0.0090579
|  |  |  | @ Cl=0.4, Cd= | 0.0066632
|  |  |  | @ Cl=0.6, Cd= | 0.0067745
alpha (deg) | Cl | Cd | Cm | Cl/Cd
-15.5 | -0.2937 | 0.15727 | -0.056 | -1.8675
-15 | -0.2738 | 0.15132 | -0.0602 | -1.8094
-14 | -0.2484 | 0.1337 | -0.0711 | -1.8579
-13.5 | -0.2432 | 0.12512 | -0.0746 | -1.9437
-13 | -0.2256 | 0.11992 | -0.0775 | -1.8813
-12.5 | -0.2179 | 0.11165 | -0.0819 | -1.9516
-12 | -0.204 | 0.10539 | -0.0855 | -1.9357
-11.5 | -0.4713 | 0.03559 | -0.1298 | -13.2425
-11 | -0.4742 | 0.03162 | -0.1284 | -14.9968
-10.5 | -0.4969 | 0.02719 | -0.1205 | -18.2751
-10 | -0.4771 | 0.02508 | -0.1167 | -19.0231
-9.5 | -0.4748 | 0.02036 | -0.1103 | -23.3202
-9 | -0.4401 | 0.01862 | -0.1077 | -23.6359
-8.5 | -0.3999 | 0.0173 | -0.1057 | -23.1156
-8 | -0.3592 | 0.01576 | -0.1036 | -22.7919
-7.5 | -0.3147 | 0.01463 | -0.102 | -21.5106
-7 | -0.2707 | 0.01343 | -0.1003 | -20.1564
-6.5 | -0.226 | 0.01245 | -0.0987 | -18.1526
-6 | -0.1775 | 0.01182 | -0.0977 | -15.0169
-5.5 | -0.13 | 0.01104 | -0.0964 | -11.7754
-5 | -0.0794 | 0.01057 | -0.0957 | -7.5118
-4.5 | -0.0294 | 0.01003 | -0.0949 | -2.9312
-4 | 0.0215 | 0.00956 | -0.0942 | 2.249
-3.5 | 0.0733 | 0.00921 | -0.0938 | 7.9587
-3 | 0.1242 | 0.00892 | -0.0933 | 13.9238
-2.5 | 0.1732 | 0.00844 | -0.0924 | 20.5213
-2 | 0.2189 | 0.00781 | -0.0909 | 28.0282
-1.5 | 0.2595 | 0.00705 | -0.0882 | 36.8085
-1 | 0.2983 | 0.00649 | -0.0847 | 45.963
-0.5 | 0.35 | 0.00655 | -0.0837 | 53.4351
0 | 0.403 | 0.00667 | -0.0833 | 60.4198
0.5 | 0.4557 | 0.0067 | -0.0827 | 68.0149
1 | 0.5093 | 0.00672 | -0.0824 | 75.7887
1.5 | 0.5638 | 0.00672 | -0.0822 | 83.8988
2 | 0.6169 | 0.0068 | -0.0817 | 90.7206
2.5 | 0.6687 | 0.00676 | -0.0811 | 98.9201
3 | 0.7223 | 0.00673 | -0.0809 | 107.3254
3.5 | 0.7779 | 0.00673 | -0.0812 | 115.5869
4 | 0.8304 | 0.00668 | -0.0809 | 124.3114
4.5 | 0.884 | 0.00665 | -0.0809 | 132.9323
5 | 0.938 | 0.00664 | -0.081 | 141.2651
5.5 | 0.9928 | 0.00665 | -0.0813 | 149.2932
6 | 1.04 | 0.00666 | -0.0799 | 156.1562
6.5 | 1.0862 | 0.00724 | -0.0789 | 150.0276
7 | 1.1333 | 0.0084 | -0.079 | 134.9167
7.5 | 1.1783 | 0.01087 | -0.0808 | 108.3993
8 | 1.1824 | 0.01467 | -0.077 | 80.5999
8.5 | 1.1731 | 0.01921 | -0.0717 | 61.0672
9 | 1.1759 | 0.02277 | -0.0673 | 51.6425
9.5 | 1.1957 | 0.02522 | -0.0646 | 47.4108
10 | 1.2208 | 0.02734 | -0.0625 | 44.6525
10.5 | 1.2404 | 0.02987 | -0.06 | 41.5266
11 | 1.2661 | 0.032 | -0.0581 | 39.5656
11.5 | 1.2901 | 0.03437 | -0.0563 | 37.5356
12 | 1.3041 | 0.03766 | -0.0539 | 34.6283
12.5 | 1.3262 | 0.04039 | -0.0522 | 32.8349
13 | 1.3501 | 0.043 | -0.051 | 31.3977
13.5 | 1.3558 | 0.04735 | -0.0486 | 28.6336
14 | 1.3735 | 0.05076 | -0.0473 | 27.0587
14.5 | 1.3866 | 0.05468 | -0.0459 | 25.3584
15 | 1.4017 | 0.0585 | -0.045 | 23.9607
15.5 | 1.4061 | 0.0636 | -0.0437 | 22.1085
16 | 1.3976 | 0.07019 | -0.0422 | 19.9117
16.5 | 1.4091 | 0.07488 | -0.042 | 18.8181
17 | 1.4096 | 0.0809 | -0.0417 | 17.424
17.5 | 1.4139 | 0.08672 | -0.042 | 16.3042
18 | 1.4183 | 0.09269 | -0.0428 | 15.3015
18.5 | 1.4102 | 0.10033 | -0.0435 | 14.0556
19 | 1.4105 | 0.10728 | -0.0453 | 13.1478
19.5 | 1.4011 | 0.11572 | -0.0476 | 12.1077
20 | 1.3895 | 0.12459 | -0.0503 | 11.1526

## 43. Re 1M Mach 0.10 (1)
BIGFOIL.COM POLAR EXPORT
ah81k144
AH 81-K-144/17 |  |  |  | Cl Max: | 1.448 | at alpha= | 11 | deg
JavaFoil+Calcfoil stall+Eppler ext transition |  |  |  | L/D Max: | 190.246 | at alpha= | 4 | deg
Re: | 1000000 |  |  | Cd Min: | 0.00415 | at alpha= | -1.5 | deg
Mach: | 0.1 |  |  | Cl=0 at alpha= | -3.8917 | deg
|  |  |  | @ Cl=0.1, Cd= | 0.0059616
|  |  |  | @ Cl=0.4, Cd= | 0.0041776
|  |  |  | @ Cl=0.6, Cd= | 0.0043633
alpha (deg) | Cl | Cd | Cm | Cl/Cd
-17.5 | -0.373 | 0.14911 | -0.026 | -2.501
-17 | -0.388 | 0.14326 | -0.026 | -2.71
-16.5 | -0.403 | 0.13655 | -0.025 | -2.955
-16 | -0.418 | 0.13067 | -0.026 | -3.201
-15.5 | -0.432 | 0.124 | -0.026 | -3.487
-15 | -0.445 | 0.1187 | -0.026 | -3.753
-14.5 | -0.457 | 0.11194 | -0.025 | -4.083
-14 | -0.467 | 0.1083 | -0.025 | -4.315
-13.5 | -0.476 | 0.10196 | -0.025 | -4.664
-13 | -0.482 | 0.09598 | -0.025 | -5.017
-12.5 | -0.485 | 0.09028 | -0.025 | -5.369
-12 | -0.485 | 0.08579 | -0.025 | -5.652
-11.5 | -0.482 | 0.07978 | -0.026 | -6.038
-11 | -0.475 | 0.07545 | -0.026 | -6.293
-10.5 | -0.464 | 0.07066 | -0.026 | -6.567
-10 | -0.449 | 0.06595 | -0.027 | -6.814
-9.5 | -0.43 | 0.06142 | -0.028 | -7.008
-9 | -0.408 | 0.05765 | -0.03 | -7.073
-8.5 | -0.381 | 0.05394 | -0.033 | -7.07
-8 | -0.354 | 0.04787 | -0.042 | -7.396
-7.5 | -0.389 | 0.00986 | -0.074 | -39.482
-7 | -0.347 | 0.008 | -0.075 | -43.386
-6.5 | -0.297 | 0.00771 | -0.076 | -38.519
-6 | -0.244 | 0.00745 | -0.077 | -32.783
-5.5 | -0.189 | 0.00722 | -0.078 | -26.19
-5 | -0.132 | 0.00701 | -0.079 | -18.811
-4.5 | -0.073 | 0.00679 | -0.08 | -10.775
-4 | -0.013 | 0.00657 | -0.081 | -2.028
-3.5 | 0.047 | 0.00637 | -0.082 | 7.415
-3 | 0.108 | 0.0059 | -0.083 | 18.339
-2.5 | 0.169 | 0.00451 | -0.084 | 37.569
-2 | 0.231 | 0.00421 | -0.085 | 54.781
-1.5 | 0.292 | 0.00415 | -0.086 | 70.406
-1 | 0.353 | 0.00417 | -0.086 | 84.869
-0.5 | 0.415 | 0.00418 | -0.087 | 99.099
0 | 0.476 | 0.00424 | -0.088 | 112.269
0.5 | 0.537 | 0.00428 | -0.089 | 125.321
1 | 0.598 | 0.00436 | -0.09 | 137.15
1.5 | 0.659 | 0.00446 | -0.091 | 147.838
2 | 0.72 | 0.00453 | -0.092 | 158.955
2.5 | 0.781 | 0.00462 | -0.093 | 168.969
3 | 0.841 | 0.00475 | -0.094 | 177.16
3.5 | 0.902 | 0.00485 | -0.095 | 186.117
4 | 0.958 | 0.00504 | -0.096 | 190.246
4.5 | 1.014 | 0.00598 | -0.096 | 169.408
5 | 1.069 | 0.0067 | -0.097 | 159.532
5.5 | 1.122 | 0.00713 | -0.098 | 157.421
6 | 1.173 | 0.00764 | -0.098 | 153.575
6.5 | 1.188 | 0.01717 | -0.096 | 69.195
7 | 1.235 | 0.01817 | -0.097 | 67.939
7.5 | 1.279 | 0.01909 | -0.097 | 67.017
8 | 1.32 | 0.02007 | -0.098 | 65.784
8.5 | 1.358 | 0.02115 | -0.099 | 64.193
9 | 1.391 | 0.02229 | -0.1 | 62.433
9.5 | 1.417 | 0.02347 | -0.101 | 60.373
10 | 1.435 | 0.02473 | -0.101 | 58.001
10.5 | 1.445 | 0.02609 | -0.102 | 55.377
11 | 1.448 | 0.02748 | -0.103 | 52.698
11.5 | 1.443 | 0.02894 | -0.104 | 49.886
12 | 1.432 | 0.03055 | -0.104 | 46.867
12.5 | 1.413 | 0.03215 | -0.105 | 43.94
13 | 1.386 | 0.03385 | -0.106 | 40.954
13.5 | 1.353 | 0.03602 | -0.106 | 37.554
14 | 1.127 | 0.09895 | -0.058 | 11.386
14.5 | 1.088 | 0.10748 | -0.053 | 10.125
15 | 1.05 | 0.11415 | -0.051 | 9.196
15.5 | 1.009 | 0.12238 | -0.05 | 8.244
16 | 0.966 | 0.13101 | -0.048 | 7.375

## 44. Re 1M Mach 0.10 (2)
BIGFOIL.COM POLAR EXPORT
ah81k144
AH 81-K-144/17 |  |  |  | Cl Max: | 1.404 | at alpha= | 18 | deg
XFOIL ncrit=9 |  |  |  | L/D Max: | 156.09 | at alpha= | 6 | deg
Re: | 1000000 |  |  | Cd Min: | 0.1578 | at alpha= | -15.5 | deg
Mach: | 0.1 |  |  | Cl=0 at alpha= | -4.213 | deg
|  |  |  | @ Cl=0.1, Cd= | 0.0090916
|  |  |  | @ Cl=0.4, Cd= | 0.0066796
|  |  |  | @ Cl=0.6, Cd= | 0.0067937
alpha (deg) | Cl | Cd | Cm | Cl/Cd
-15.5 | -0.2914 | 0.1578 | -0.0565 | -1.8466
-15 | -0.2708 | 0.15172 | -0.0608 | -1.7849
-14.5 | -0.2529 | 0.14436 | -0.0658 | -1.7519
-14 | -0.2462 | 0.13426 | -0.0714 | -1.8338
-13.5 | -0.2401 | 0.12581 | -0.0749 | -1.9084
-13 | -0.2221 | 0.12062 | -0.0778 | -1.8413
-12.5 | -0.214 | 0.11241 | -0.0821 | -1.9037
-12 | -0.1998 | 0.10613 | -0.0858 | -1.8826
-11.5 | -0.4236 | 0.04138 | -0.1276 | -10.2368
-11 | -0.4525 | 0.03333 | -0.1309 | -13.5764
-10.5 | -0.4766 | 0.02849 | -0.1247 | -16.7287
-10 | -0.4596 | 0.02671 | -0.1204 | -17.207
-9.5 | -0.4701 | 0.02122 | -0.1126 | -22.1536
-9 | -0.4381 | 0.01926 | -0.1095 | -22.7466
-8.5 | -0.3992 | 0.01781 | -0.1072 | -22.4144
-8 | -0.3593 | 0.01612 | -0.105 | -22.2891
-7.5 | -0.3152 | 0.01488 | -0.1032 | -21.1828
-7 | -0.269 | 0.01388 | -0.1017 | -19.3804
-6.5 | -0.2268 | 0.0126 | -0.0997 | -18
-6 | -0.1782 | 0.01191 | -0.0985 | -14.9622
-5.5 | -0.1304 | 0.01112 | -0.0972 | -11.7266
-5 | -0.0796 | 0.01064 | -0.0964 | -7.4812
-4.5 | -0.0295 | 0.01006 | -0.0955 | -2.9324
-4 | 0.0219 | 0.00961 | -0.0949 | 2.2789
-3.5 | 0.074 | 0.00925 | -0.0944 | 8
-3 | 0.1249 | 0.00894 | -0.0938 | 13.9709
-2.5 | 0.1744 | 0.00849 | -0.0929 | 20.5418
-2 | 0.2206 | 0.00786 | -0.0915 | 28.0662
-1.5 | 0.2617 | 0.0071 | -0.0889 | 36.8592
-1 | 0.3004 | 0.00652 | -0.0852 | 46.0736
-0.5 | 0.3521 | 0.00658 | -0.0842 | 53.5106
0 | 0.405 | 0.00669 | -0.0836 | 60.5381
0.5 | 0.458 | 0.00673 | -0.0831 | 68.0535
1 | 0.5122 | 0.00674 | -0.0828 | 75.9941
1.5 | 0.567 | 0.00675 | -0.0826 | 84
2 | 0.6199 | 0.00682 | -0.082 | 90.8944
2.5 | 0.6722 | 0.00679 | -0.0814 | 98.9985
3 | 0.7264 | 0.00675 | -0.0813 | 107.6148
3.5 | 0.7816 | 0.00676 | -0.0815 | 115.6213
4 | 0.8349 | 0.00671 | -0.0812 | 124.4262
4.5 | 0.8893 | 0.00669 | -0.0812 | 132.9297
5 | 0.943 | 0.00667 | -0.0812 | 141.3793
5.5 | 0.9981 | 0.00668 | -0.0815 | 149.4162
6 | 1.0458 | 0.0067 | -0.0801 | 156.0896
6.5 | 1.0915 | 0.00732 | -0.0789 | 149.112
7 | 1.1386 | 0.00854 | -0.079 | 133.3255
7.5 | 1.1821 | 0.01114 | -0.0807 | 106.1131
8 | 1.1829 | 0.01524 | -0.0767 | 77.6181
8.5 | 1.172 | 0.01982 | -0.0711 | 59.1322
9 | 1.1753 | 0.02335 | -0.0668 | 50.334
9.5 | 1.1953 | 0.02581 | -0.064 | 46.3115
10 | 1.2206 | 0.02794 | -0.0619 | 43.6865
10.5 | 1.2386 | 0.03064 | -0.0592 | 40.4243
11 | 1.265 | 0.03279 | -0.0574 | 38.5788
11.5 | 1.2893 | 0.03522 | -0.0556 | 36.607
12 | 1.3037 | 0.03855 | -0.0531 | 33.8184
12.5 | 1.3241 | 0.0415 | -0.0514 | 31.906
13 | 1.3467 | 0.04429 | -0.05 | 30.4064
13.5 | 1.3531 | 0.0487 | -0.0478 | 27.7844
14 | 1.369 | 0.05236 | -0.0463 | 26.1459
14.5 | 1.381 | 0.05649 | -0.0449 | 24.4468
15 | 1.3947 | 0.06056 | -0.044 | 23.0301
15.5 | 1.3959 | 0.06611 | -0.0426 | 21.1148
16 | 1.3908 | 0.0725 | -0.0415 | 19.1834
16.5 | 1.4002 | 0.07754 | -0.0413 | 18.0578
17 | 1.3993 | 0.08385 | -0.0409 | 16.6881
17.5 | 1.4015 | 0.0901 | -0.0414 | 15.5549
18 | 1.404 | 0.09649 | -0.0424 | 14.5507
18.5 | 1.3949 | 0.10445 | -0.0435 | 13.3547
19 | 1.3918 | 0.11209 | -0.0456 | 12.4168
19.5 | 1.3786 | 0.1213 | -0.0483 | 11.3652
20 | 1.3632 | 0.13107 | -0.0518 | 10.4005

## 45. Re 1M Mach 0.25 (1)
BIGFOIL.COM POLAR EXPORT
ah81k144
AH 81-K-144/17 |  |  |  | Cl Max: | 1.428 | at alpha= | 10 | deg
JavaFoil+Calcfoil stall+Eppler ext transition |  |  |  | L/D Max: | 178.297 | at alpha= | 3 | deg
Re: | 1000000 |  |  | Cd Min: | 0.00419 | at alpha= | -1.5 | deg
Mach: | 0.25 |  |  | Cl=0 at alpha= | -3.8871 | deg
|  |  |  | @ Cl=0.1, Cd= | 0.0061141
|  |  |  | @ Cl=0.4, Cd= | 0.0042118
|  |  |  | @ Cl=0.6, Cd= | 0.0043842
alpha (deg) | Cl | Cd | Cm | Cl/Cd
-15 | -0.065 | 0.11985 | -0.029 | -0.543
-14.5 | -0.174 | 0.11649 | -0.028 | -1.497
-14 | -0.225 | 0.11012 | -0.028 | -2.045
-13.5 | -0.268 | 0.10413 | -0.028 | -2.57
-13 | -0.304 | 0.09912 | -0.028 | -3.069
-12.5 | -0.336 | 0.09325 | -0.028 | -3.602
-12 | -0.362 | 0.09139 | -0.027 | -3.962
-11.5 | -0.383 | 0.08667 | -0.027 | -4.414
-11 | -0.397 | 0.07878 | -0.027 | -5.038
-10.5 | -0.405 | 0.07441 | -0.027 | -5.439
-10 | -0.406 | 0.06886 | -0.027 | -5.893
-9.5 | -0.4 | 0.06452 | -0.028 | -6.201
-9 | -0.388 | 0.06017 | -0.028 | -6.443
-8.5 | -0.369 | 0.0558 | -0.029 | -6.611
-8 | -0.345 | 0.05196 | -0.032 | -6.632
-7.5 | -0.315 | 0.0484 | -0.035 | -6.513
-7 | -0.34 | 0.01113 | -0.075 | -30.559
-6.5 | -0.301 | 0.00786 | -0.078 | -38.235
-6 | -0.248 | 0.00756 | -0.079 | -32.835
-5.5 | -0.193 | 0.0073 | -0.08 | -26.409
-5 | -0.135 | 0.00704 | -0.081 | -19.148
-4.5 | -0.075 | 0.00689 | -0.082 | -10.884
-4 | -0.014 | 0.00662 | -0.083 | -2.066
-3.5 | 0.048 | 0.00637 | -0.084 | 7.612
-3 | 0.111 | 0.00606 | -0.085 | 18.332
-2.5 | 0.174 | 0.00566 | -0.086 | 30.757
-2 | 0.237 | 0.00429 | -0.087 | 55.251
-1.5 | 0.3 | 0.00419 | -0.088 | 71.732
-1 | 0.363 | 0.0042 | -0.089 | 86.55
-0.5 | 0.426 | 0.00422 | -0.09 | 101.011
0 | 0.489 | 0.00428 | -0.091 | 114.338
0.5 | 0.552 | 0.00433 | -0.092 | 127.266
1 | 0.614 | 0.0044 | -0.093 | 139.503
1.5 | 0.677 | 0.0045 | -0.094 | 150.535
2 | 0.74 | 0.0046 | -0.095 | 160.829
2.5 | 0.802 | 0.00471 | -0.096 | 170.25
3 | 0.865 | 0.00485 | -0.097 | 178.297
3.5 | 0.923 | 0.0057 | -0.097 | 162.078
4 | 0.978 | 0.00638 | -0.098 | 153.367
4.5 | 1.036 | 0.00667 | -0.099 | 155.409
5 | 1.092 | 0.00703 | -0.099 | 155.279
5.5 | 1.146 | 0.00752 | -0.1 | 152.409
6 | 1.197 | 0.00816 | -0.1 | 146.754
6.5 | 1.216 | 0.01803 | -0.098 | 67.443
7 | 1.262 | 0.01911 | -0.099 | 66.078
7.5 | 1.306 | 0.02012 | -0.1 | 64.897
8 | 1.344 | 0.02122 | -0.101 | 63.356
8.5 | 1.378 | 0.02245 | -0.102 | 61.408
9 | 1.406 | 0.0237 | -0.102 | 59.331
9.5 | 1.424 | 0.02509 | -0.103 | 56.75
10 | 1.428 | 0.02651 | -0.104 | 53.886
10.5 | 1.422 | 0.02809 | -0.105 | 50.646
11 | 1.404 | 0.02973 | -0.105 | 47.234
11.5 | 1.374 | 0.03138 | -0.106 | 43.78
12 | 1.131 | 0.08125 | -0.053 | 13.925
12.5 | 1.084 | 0.08801 | -0.051 | 12.318
13 | 1.027 | 0.09579 | -0.048 | 10.72
13.5 | 0.961 | 0.10382 | -0.045 | 9.256
14 | 0.887 | 0.1123 | -0.044 | 7.902
14.5 | 0.807 | 0.12051 | -0.043 | 6.695
15 | 0.721 | 0.13032 | -0.045 | 5.532

## 46. Re 1M Mach 0.25 (2)
BIGFOIL.COM POLAR EXPORT
ah81k144
AH 81-K-144/17 |  |  |  | Cl Max: | 1.3518 | at alpha= | 15 | deg
XFOIL ncrit=9 |  |  |  | L/D Max: | 149.811 | at alpha= | 5.5 | deg
Re: | 1000000 |  |  | Cd Min: | 0.22381 | at alpha= | -20 | deg
Mach: | 0.25 |  |  | Cl=0 at alpha= | -4.2258 | deg
|  |  |  | @ Cl=0.1, Cd= | 0.0093663
|  |  |  | @ Cl=0.4, Cd= | 0.0067923
|  |  |  | @ Cl=0.6, Cd= | 0.0069529
alpha (deg) | Cl | Cd | Cm | Cl/Cd
-20 | -0.459 | 0.22381 | -0.0156 | -2.0508
-19.5 | -0.4368 | 0.21724 | -0.0205 | -2.0107
-19 | -0.4158 | 0.21087 | -0.0252 | -1.9718
-18.5 | -0.395 | 0.20426 | -0.03 | -1.9338
-18 | -0.374 | 0.19764 | -0.0348 | -1.8923
-17.5 | -0.3553 | 0.18928 | -0.0406 | -1.8771
-17 | -0.337 | 0.18182 | -0.0458 | -1.8535
-16.5 | -0.3201 | 0.17365 | -0.0504 | -1.8434
-16 | -0.2999 | 0.1668 | -0.0548 | -1.798
-15.5 | -0.2771 | 0.16027 | -0.0597 | -1.729
-15 | -0.2586 | 0.15406 | -0.0634 | -1.6786
-14.5 | -0.2426 | 0.147 | -0.0674 | -1.6503
-14 | -0.2344 | 0.13701 | -0.0732 | -1.7108
-13.5 | -0.2237 | 0.1292 | -0.0766 | -1.7314
-13 | -0.2046 | 0.12389 | -0.0795 | -1.6515
-12.5 | -0.1938 | 0.11599 | -0.0838 | -1.6708
-12 | -0.1793 | 0.10947 | -0.0876 | -1.6379
-11.5 | -0.1699 | 0.10131 | -0.0924 | -1.677
-11 | -0.1657 | 0.0903 | -0.0995 | -1.835
-10.5 | -0.19 | 0.07558 | -0.1074 | -2.5139
-10 | -0.2417 | 0.0542 | -0.124 | -4.4594
-9.5 | -0.358 | 0.03122 | -0.1333 | -11.467
-9 | -0.3933 | 0.02521 | -0.1234 | -15.601
-8.5 | -0.3777 | 0.02202 | -0.1181 | -17.1526
-8 | -0.3534 | 0.01878 | -0.1134 | -18.8179
-7.5 | -0.3151 | 0.01667 | -0.1103 | -18.9022
-7 | -0.2719 | 0.01505 | -0.1078 | -18.0664
-6.5 | -0.2301 | 0.01336 | -0.105 | -17.2231
-6 | -0.1812 | 0.0125 | -0.1034 | -14.496
-5.5 | -0.131 | 0.01173 | -0.1018 | -11.1679
-5 | -0.0814 | 0.01092 | -0.1003 | -7.4542
-4.5 | -0.0289 | 0.01036 | -0.0993 | -2.7896
-4 | 0.0238 | 0.00984 | -0.0984 | 2.4187
-3.5 | 0.0772 | 0.00956 | -0.0977 | 8.0753
-3 | 0.129 | 0.00912 | -0.0968 | 14.1447
-2.5 | 0.1807 | 0.0087 | -0.0959 | 20.7701
-2 | 0.2295 | 0.00812 | -0.0946 | 28.2635
-1.5 | 0.2731 | 0.00735 | -0.0922 | 37.1565
-1 | 0.312 | 0.00669 | -0.0883 | 46.6368
-0.5 | 0.3622 | 0.00675 | -0.0866 | 53.6593
0 | 0.4158 | 0.00681 | -0.0857 | 61.0573
0.5 | 0.4712 | 0.00686 | -0.0853 | 68.688
1 | 0.5284 | 0.00686 | -0.0852 | 77.0262
1.5 | 0.5846 | 0.00695 | -0.0849 | 84.1151
2 | 0.637 | 0.00696 | -0.0838 | 91.523
2.5 | 0.692 | 0.00692 | -0.0834 | 100
3 | 0.7494 | 0.00692 | -0.0835 | 108.2948
3.5 | 0.8029 | 0.00691 | -0.0828 | 116.1939
4 | 0.8599 | 0.00685 | -0.0829 | 125.5328
4.5 | 0.915 | 0.00686 | -0.0826 | 133.3819
5 | 0.971 | 0.00684 | -0.0825 | 141.9591
5.5 | 1.0277 | 0.00686 | -0.0826 | 149.8105
6.5 | 1.1209 | 0.00776 | -0.0791 | 144.4459
7 | 1.1671 | 0.00937 | -0.0791 | 124.5571
7.5 | 1.1947 | 0.01334 | -0.08 | 89.5577
8 | 1.1839 | 0.01815 | -0.0747 | 65.2287
8.5 | 1.1677 | 0.02289 | -0.0682 | 51.0135
9 | 1.1717 | 0.02647 | -0.0637 | 44.2652
9.5 | 1.1919 | 0.0291 | -0.0608 | 40.9588
10 | 1.2174 | 0.03148 | -0.0585 | 38.6722
10.5 | 1.2362 | 0.0345 | -0.0558 | 35.8319
11 | 1.2613 | 0.03716 | -0.0538 | 33.9424
11.5 | 1.2806 | 0.04036 | -0.0515 | 31.7294
12 | 1.2952 | 0.04411 | -0.0491 | 29.363
12.5 | 1.3099 | 0.04796 | -0.047 | 27.3123
13 | 1.3195 | 0.05241 | -0.045 | 25.1765
13.5 | 1.3312 | 0.05682 | -0.0432 | 23.4284
14 | 1.3391 | 0.06178 | -0.0415 | 21.6753
14.5 | 1.3451 | 0.06706 | -0.0401 | 20.0582
15 | 1.3518 | 0.07248 | -0.0393 | 18.6507
15.5 | 1.3419 | 0.07974 | -0.038 | 16.8284
16 | 1.3445 | 0.08609 | -0.0378 | 15.6174
16.5 | 1.3424 | 0.09325 | -0.0381 | 14.3957
17 | 1.3285 | 0.1021 | -0.0389 | 13.0118
17.5 | 1.3157 | 0.11145 | -0.0411 | 11.8053
18 | 1.3036 | 0.12115 | -0.0443 | 10.7602
18.5 | 1.28 | 0.13303 | -0.0489 | 9.6219
19 | 1.2573 | 0.14565 | -0.055 | 8.6323
19.5 | 1.2346 | 0.15895 | -0.0624 | 7.7672
20 | 1.2107 | 0.17343 | -0.0711 | 6.9809

## 47. Re 1M Mach 0.50 (1)
BIGFOIL.COM POLAR EXPORT
ah81k144
AH 81-K-144/17 |  |  |  | Cl Max: | 1.383 | at alpha= | 7.5 | deg
JavaFoil+Calcfoil stall+Eppler ext transition |  |  |  | L/D Max: | 128.288 | at alpha= | 2 | deg
Re: | 1000000 |  |  | Cd Min: | 0.00438 | at alpha= | -1 | deg
Mach: | 0.5 |  |  | Cl=0 at alpha= | -3.8913 | deg
|  |  |  | @ Cl=0.1, Cd= | 0.0064963
|  |  |  | @ Cl=0.4, Cd= | 0.0043809
|  |  |  | @ Cl=0.6, Cd= | 0.0056
alpha (deg) | Cl | Cd | Cm | Cl/Cd
-20 | -0.889 | 0.19498 | -0.035 | -4.558
-19.5 | -0.862 | 0.19201 | -0.036 | -4.49
-19 | -0.835 | 0.18745 | -0.036 | -4.457
-18.5 | -0.809 | 0.17998 | -0.036 | -4.492
-18 | -0.78 | 0.17643 | -0.036 | -4.423
-17.5 | -0.752 | 0.17011 | -0.035 | -4.423
-17 | -0.725 | 0.1666 | -0.036 | -4.354
-16.5 | -0.698 | 0.15756 | -0.036 | -4.433
-16 | -0.671 | 0.15206 | -0.037 | -4.415
-15.5 | -0.645 | 0.15128 | -0.038 | -4.262
-15 | -0.615 | 0.14368 | -0.036 | -4.284
-14.5 | -0.588 | 0.13958 | -0.036 | -4.213
-14 | -0.561 | 0.13387 | -0.036 | -4.19
-13.5 | -0.534 | 0.1301 | -0.037 | -4.101
-13 | -0.506 | 0.12609 | -0.037 | -4.015
-12.5 | -0.478 | 0.11924 | -0.035 | -4.006
-12 | -0.45 | 0.11452 | -0.035 | -3.932
-11.5 | -0.423 | 0.11069 | -0.036 | -3.82
-11 | -0.395 | 0.10689 | -0.036 | -3.698
-10.5 | -0.367 | 0.09876 | -0.034 | -3.717
-10 | -0.34 | 0.09847 | -0.035 | -3.448
-9.5 | -0.312 | 0.09577 | -0.035 | -3.256
-9 | -0.284 | 0.08894 | -0.034 | -3.193
-8.5 | -0.256 | 0.06764 | -0.034 | -3.789
-8 | -0.229 | 0.05739 | -0.036 | -3.986
-7.5 | -0.201 | 0.05171 | -0.036 | -3.887
-7 | -0.173 | 0.05937 | -0.034 | -2.914
-6.5 | -0.145 | 0.049 | -0.033 | -2.964
-6 | -0.19 | 0.04497 | -0.031 | -4.229
-5.5 | -0.161 | 0.04041 | -0.036 | -3.98
-5 | -0.117 | 0.0373 | -0.04 | -3.127
-4.5 | -0.082 | 0.00721 | -0.092 | -11.399
-4 | -0.015 | 0.00695 | -0.093 | -2.176
-3.5 | 0.054 | 0.0067 | -0.094 | 8.037
-3 | 0.124 | 0.00639 | -0.095 | 19.375
-2.5 | 0.194 | 0.00591 | -0.096 | 32.838
-2 | 0.265 | 0.00466 | -0.097 | 56.837
-1.5 | 0.336 | 0.00439 | -0.098 | 76.564
-1 | 0.406 | 0.00438 | -0.099 | 92.785
-0.5 | 0.476 | 0.00444 | -0.1 | 107.248
0 | 0.544 | 0.00518 | -0.101 | 105.061
0.5 | 0.612 | 0.00569 | -0.102 | 107.659
1 | 0.679 | 0.00588 | -0.103 | 115.505
1.5 | 0.746 | 0.00608 | -0.103 | 122.647
2 | 0.812 | 0.00633 | -0.104 | 128.288
2.5 | 0.866 | 0.00701 | -0.103 | 123.561
3 | 0.931 | 0.00739 | -0.104 | 125.99
3.5 | 0.996 | 0.00783 | -0.105 | 127.228
4 | 1.055 | 0.00826 | -0.105 | 127.728
4.5 | 1.119 | 0.00882 | -0.106 | 126.993
5 | 1.18 | 0.00946 | -0.107 | 124.752
5.5 | 1.238 | 0.01036 | -0.108 | 119.538
6 | 1.284 | 0.02105 | -0.108 | 61.021
6.5 | 1.33 | 0.02252 | -0.109 | 59.036
7 | 1.365 | 0.02401 | -0.11 | 56.834
7.5 | 1.383 | 0.02578 | -0.111 | 53.641
8 | 1.372 | 0.0278 | -0.112 | 49.355
8.5 | 1.1 | 0.05638 | -0.05 | 19.517
9 | 0.713 | 0.06328 | -0.046 | 11.266
9.5 | 0.74 | 0.07661 | -0.044 | 9.657
10 | 0.767 | 0.09199 | -0.048 | 8.341
10.5 | 0.794 | 0.09486 | -0.048 | 8.373
11 | 0.821 | 0.10337 | -0.05 | 7.947
11.5 | 0.849 | 0.10956 | -0.053 | 7.75
12 | 0.876 | 0.11294 | -0.054 | 7.755
12.5 | 0.903 | 0.117 | -0.055 | 7.716

## 48. Re 1M Mach 0.50 (2)
BIGFOIL.COM POLAR EXPORT
ah81k144
AH 81-K-144/17 |  |  |  | Cl Max: | 1.2373 | at alpha= | 6.5 | deg
XFOIL ncrit=9 |  |  |  | L/D Max: | 141.607 | at alpha= | 5.5 | deg
Re: | 1000000 |  |  | Cd Min: | 0.24217 | at alpha= | -20 | deg
Mach: | 0.5 |  |  | Cl=0 at alpha= | -4.2478 | deg
|  |  |  | @ Cl=0.1, Cd= | 0.010435
|  |  |  | @ Cl=0.4, Cd= | 0.0074189
|  |  |  | @ Cl=0.6, Cd= | 0.0076338
alpha (deg) | Cl | Cd | Cm | Cl/Cd
-20 | -0.4795 | 0.24217 | -0.0149 | -1.98
-19.5 | -0.4529 | 0.2345 | -0.0211 | -1.9313
-19 | -0.4255 | 0.22671 | -0.0275 | -1.8768
-18.5 | -0.397 | 0.21857 | -0.0343 | -1.8164
-18 | -0.3706 | 0.20956 | -0.0411 | -1.7685
-17.5 | -0.3476 | 0.20128 | -0.0471 | -1.7269
-17 | -0.3233 | 0.19339 | -0.0521 | -1.6718
-16.5 | -0.2983 | 0.18632 | -0.0568 | -1.601
-16 | -0.2742 | 0.17891 | -0.062 | -1.5326
-15.5 | -0.2503 | 0.17153 | -0.067 | -1.4592
-15 | -0.2277 | 0.16382 | -0.072 | -1.3899
-14.5 | -0.2065 | 0.15562 | -0.0775 | -1.327
-14 | -0.1883 | 0.14711 | -0.0823 | -1.28
-13.5 | -0.1649 | 0.13997 | -0.0873 | -1.1781
-13 | -0.1443 | 0.13309 | -0.0915 | -1.0842
-12.5 | -0.1264 | 0.12575 | -0.0957 | -1.0052
-12 | -0.0132 | 0.09746 | -0.1072 | -0.13544
-11 | -0.0835 | 0.10239 | -0.1092 | -0.81551
-10.5 | -0.0689 | 0.09521 | -0.1134 | -0.72366
-10 | -0.0571 | 0.08754 | -0.1178 | -0.65227
-9.5 | -0.0568 | 0.07806 | -0.1232 | -0.72765
-9 | -0.0665 | 0.067 | -0.1302 | -0.99254
-8.5 | -0.0657 | 0.05827 | -0.1374 | -1.1275
-8 | -0.0993 | 0.04258 | -0.1516 | -2.3321
-7.5 | -0.1329 | 0.03366 | -0.1534 | -3.9483
-7 | -0.1723 | 0.02787 | -0.1447 | -6.1823
-6.5 | -0.1832 | 0.02259 | -0.1367 | -8.1098
-6 | -0.1663 | 0.01836 | -0.1299 | -9.0577
-5.5 | -0.1279 | 0.01523 | -0.1247 | -8.3979
-5 | -0.0798 | 0.01328 | -0.1203 | -6.009
-4.5 | -0.0286 | 0.01197 | -0.1166 | -2.3893
-4 | 0.0281 | 0.01117 | -0.1139 | 2.5157
-3.5 | 0.087 | 0.01054 | -0.1119 | 8.2543
-3 | 0.1475 | 0.01005 | -0.1104 | 14.6766
-2.5 | 0.2081 | 0.00964 | -0.1093 | 21.5871
-2 | 0.2649 | 0.00927 | -0.1077 | 28.5761
-1.5 | 0.3172 | 0.00871 | -0.1054 | 36.4179
-0.5 | 0.4057 | 0.00733 | -0.0967 | 55.3479
0 | 0.4666 | 0.00748 | -0.0955 | 62.3797
0.5 | 0.5251 | 0.00761 | -0.094 | 69.0013
1 | 0.5876 | 0.00763 | -0.0933 | 77.0118
1.5 | 0.6521 | 0.00765 | -0.093 | 85.2418
2 | 0.7087 | 0.00776 | -0.091 | 91.3273
2.5 | 0.7686 | 0.00776 | -0.0896 | 99.0464
3 | 0.8349 | 0.00773 | -0.0896 | 108.0078
3.5 | 0.8912 | 0.00777 | -0.0876 | 114.6976
4 | 0.9577 | 0.00773 | -0.0875 | 123.8939
4.5 | 1.0184 | 0.00779 | -0.0862 | 130.7317
5 | 1.0787 | 0.00791 | -0.0847 | 136.3717
5.5 | 1.1456 | 0.00809 | -0.0845 | 141.6069
6 | 1.1992 | 0.00864 | -0.082 | 138.7963
6.5 | 1.2373 | 0.0123 | -0.0829 | 100.5935
7.5 | 1.2275 | 0.02265 | -0.0737 | 54.1943
8 | 1.1957 | 0.02856 | -0.0657 | 41.8662
8.5 | 1.1685 | 0.03479 | -0.0589 | 33.5872
9 | 1.1717 | 0.03958 | -0.0546 | 29.6033
9.5 | 1.1914 | 0.04353 | -0.0514 | 27.3696
10 | 1.2102 | 0.04772 | -0.0485 | 25.3604
10.5 | 1.2183 | 0.05299 | -0.0454 | 22.9911
11 | 1.2283 | 0.05832 | -0.0427 | 21.0614
11.5 | 1.2339 | 0.0643 | -0.0402 | 19.1897

## 49. Re 2M Mach 0.00 (1)
BIGFOIL.COM POLAR EXPORT
ah81k144
AH 81-K-144/17 |  |  |  | Cl Max: | 1.456 | at alpha= | 11 | deg
JavaFoil+Calcfoil stall+Eppler ext transition |  |  |  | L/D Max: | 220.306 | at alpha= | 5 | deg
Re: | 2000000 |  |  | Cd Min: | 0.00361 | at alpha= | -0.5 | deg
Mach: | 0 |  |  | Cl=0 at alpha= | -3.8917 | deg
|  |  |  | @ Cl=0.1, Cd= | 0.0052003
|  |  |  | @ Cl=0.4, Cd= | 0.0036228
|  |  |  | @ Cl=0.6, Cd= | 0.003735
alpha (deg) | Cl | Cd | Cm | Cl/Cd
-18 | -0.405 | 0.14483 | -0.029 | -2.799
-17.5 | -0.419 | 0.13888 | -0.029 | -3.015
-17 | -0.432 | 0.13185 | -0.029 | -3.277
-16.5 | -0.445 | 0.12618 | -0.029 | -3.525
-16 | -0.457 | 0.12058 | -0.029 | -3.789
-15.5 | -0.468 | 0.11528 | -0.029 | -4.06
-15 | -0.478 | 0.11036 | -0.029 | -4.333
-14.5 | -0.487 | 0.10496 | -0.029 | -4.641
-14 | -0.494 | 0.09972 | -0.029 | -4.955
-13.5 | -0.499 | 0.09487 | -0.028 | -5.26
-13 | -0.502 | 0.08987 | -0.029 | -5.586
-12.5 | -0.502 | 0.08468 | -0.029 | -5.932
-12 | -0.501 | 0.07906 | -0.031 | -6.333
-11.5 | -0.495 | 0.07494 | -0.031 | -6.6
-11 | -0.485 | 0.07075 | -0.032 | -6.86
-10.5 | -0.474 | 0.06561 | -0.035 | -7.219
-10 | -0.457 | 0.06125 | -0.036 | -7.468
-9.5 | -0.445 | 0.0508 | -0.046 | -8.764
-9 | -0.492 | 0.01265 | -0.069 | -38.918
-8.5 | -0.469 | 0.01054 | -0.071 | -44.517
-8 | -0.437 | 0.0076 | -0.073 | -57.434
-7.5 | -0.393 | 0.00732 | -0.074 | -53.733
-7 | -0.346 | 0.00705 | -0.075 | -49.176
-6.5 | -0.296 | 0.00679 | -0.076 | -43.659
-6 | -0.243 | 0.00654 | -0.077 | -37.208
-5.5 | -0.188 | 0.00635 | -0.078 | -29.667
-5 | -0.131 | 0.0061 | -0.079 | -21.53
-4.5 | -0.073 | 0.00594 | -0.08 | -12.258
-4 | -0.013 | 0.00584 | -0.08 | -2.272
-3.5 | 0.047 | 0.0056 | -0.081 | 8.388
-3 | 0.108 | 0.00514 | -0.082 | 20.928
-2.5 | 0.168 | 0.00493 | -0.083 | 34.157
-2 | 0.23 | 0.00409 | -0.084 | 56.092
-1.5 | 0.291 | 0.00386 | -0.085 | 75.405
-1 | 0.352 | 0.00367 | -0.086 | 95.73
-0.5 | 0.413 | 0.00361 | -0.087 | 114.269
0 | 0.473 | 0.00365 | -0.088 | 129.715
0.5 | 0.534 | 0.00369 | -0.089 | 144.794
1 | 0.595 | 0.00373 | -0.09 | 159.476
1.5 | 0.655 | 0.00379 | -0.091 | 172.751
2 | 0.716 | 0.00388 | -0.092 | 184.646
2.5 | 0.777 | 0.00399 | -0.093 | 194.525
3 | 0.837 | 0.00412 | -0.094 | 203.156
3.5 | 0.898 | 0.00424 | -0.095 | 211.853
4 | 0.954 | 0.00444 | -0.095 | 214.602
4.5 | 1.013 | 0.00467 | -0.096 | 217.169
5 | 1.071 | 0.00486 | -0.097 | 220.306
5.5 | 1.128 | 0.00524 | -0.098 | 215.128
6 | 1.175 | 0.00723 | -0.099 | 162.538
6.5 | 1.221 | 0.00794 | -0.099 | 153.839
7 | 1.234 | 0.01589 | -0.097 | 77.68
7.5 | 1.279 | 0.01672 | -0.097 | 76.496
8 | 1.32 | 0.01758 | -0.098 | 75.085
8.5 | 1.358 | 0.01854 | -0.099 | 73.257
9 | 1.392 | 0.01954 | -0.1 | 71.25
9.5 | 1.419 | 0.02057 | -0.1 | 68.963
10 | 1.438 | 0.02165 | -0.101 | 66.411
10.5 | 1.451 | 0.0228 | -0.102 | 63.634
11 | 1.456 | 0.024 | -0.103 | 60.691
11.5 | 1.455 | 0.02532 | -0.103 | 57.475
12 | 1.447 | 0.02672 | -0.104 | 54.143
12.5 | 1.432 | 0.02815 | -0.105 | 50.879
13 | 1.411 | 0.02971 | -0.106 | 47.501
13.5 | 1.384 | 0.03148 | -0.106 | 43.979
14 | 1.352 | 0.0335 | -0.107 | 40.36
14.5 | 1.315 | 0.03557 | -0.107 | 36.97
15 | 1.275 | 0.03769 | -0.108 | 33.821
15.5 | 1.229 | 0.0406 | -0.108 | 30.279
16 | 1.029 | 0.11376 | -0.07 | 9.041

## 50. Re 2M Mach 0.00 (2)
BIGFOIL.COM POLAR EXPORT
ah81k144
AH 81-K-144/17 |  |  |  | Cl Max: | 1.5761 | at alpha= | 18 | deg
XFOIL ncrit=9 |  |  |  | L/D Max: | 188.091 | at alpha= | 5 | deg
Re: | 2000000 |  |  | Cd Min: | 0.10348 | at alpha= | 20 | deg
Mach: | 0 |  |  | Cl=0 at alpha= | -4.2059 | deg
|  |  |  | @ Cl=0.1, Cd= | 0.0072516
|  |  |  | @ Cl=0.4, Cd= | 0.0047235
|  |  |  | @ Cl=0.6, Cd= | 0.0047435
alpha (deg) | Cl | Cd | Cm | Cl/Cd
-13.5 | -0.7266 | 0.03494 | -0.1135 | -20.7956
-13 | -0.7199 | 0.0293 | -0.1176 | -24.57
-12.5 | -0.7203 | 0.02391 | -0.1173 | -30.1255
-12 | -0.6999 | 0.02171 | -0.1141 | -32.2386
-11.5 | -0.6701 | 0.01978 | -0.1119 | -33.8777
-11 | -0.6255 | 0.01923 | -0.1108 | -32.5273
-10.5 | -0.5896 | 0.0178 | -0.1086 | -33.1236
-10 | -0.5526 | 0.01636 | -0.1063 | -33.7775
-9.5 | -0.5233 | 0.01407 | -0.1028 | -37.1926
-9 | -0.4785 | 0.01316 | -0.1014 | -36.3602
-8.5 | -0.431 | 0.01247 | -0.1003 | -34.563
-8 | -0.3845 | 0.01165 | -0.0991 | -33.0043
-7.5 | -0.3356 | 0.01104 | -0.0982 | -30.3986
-7 | -0.2855 | 0.01048 | -0.0975 | -27.2424
-6.5 | -0.2381 | 0.00964 | -0.0962 | -24.6992
-6 | -0.1864 | 0.00922 | -0.0957 | -20.2169
-5.5 | -0.1346 | 0.0088 | -0.0952 | -15.2955
-5 | -0.0827 | 0.0084 | -0.0947 | -9.8452
-4.5 | -0.0307 | 0.00803 | -0.0942 | -3.8232
-4 | 0.0215 | 0.00774 | -0.0938 | 2.7778
-3.5 | 0.0741 | 0.00742 | -0.0935 | 9.9865
-3 | 0.1264 | 0.00708 | -0.0931 | 17.8531
-2 | 0.2297 | 0.00641 | -0.0921 | 35.8346
-1.5 | 0.2782 | 0.00596 | -0.0911 | 46.6779
-1 | 0.3249 | 0.00554 | -0.0896 | 58.6462
-0.5 | 0.3682 | 0.00498 | -0.0873 | 73.9357
0 | 0.4116 | 0.00463 | -0.0848 | 88.8985
0.5 | 0.4658 | 0.00463 | -0.0846 | 100.6048
1 | 0.5207 | 0.00469 | -0.0846 | 111.0235
1.5 | 0.5756 | 0.00473 | -0.0847 | 121.6913
2 | 0.6299 | 0.00476 | -0.0846 | 132.3319
2.5 | 0.684 | 0.0048 | -0.0844 | 142.5
3 | 0.7378 | 0.00486 | -0.0843 | 151.8107
3.5 | 0.7924 | 0.00488 | -0.0844 | 162.377
4 | 0.8451 | 0.00496 | -0.0841 | 170.3831
4.5 | 0.9015 | 0.00499 | -0.0847 | 180.6613
5 | 0.9555 | 0.00508 | -0.0848 | 188.0906
5.5 | 0.9974 | 0.00553 | -0.0824 | 180.3617
6 | 1.0283 | 0.00649 | -0.0781 | 158.4438
6.5 | 1.069 | 0.0076 | -0.0766 | 140.6579
7 | 1.11 | 0.00941 | -0.0762 | 117.9596
7.5 | 1.1415 | 0.01225 | -0.0762 | 93.1837
8 | 1.1563 | 0.01569 | -0.0743 | 73.6966
8.5 | 1.1812 | 0.01808 | -0.0727 | 65.3319
9 | 1.2242 | 0.01987 | -0.0739 | 61.6105
9.5 | 1.2543 | 0.0217 | -0.072 | 57.8018
10 | 1.2833 | 0.02349 | -0.0702 | 54.6318
10.5 | 1.3118 | 0.0253 | -0.0684 | 51.8498
11 | 1.3403 | 0.02711 | -0.0667 | 49.4393
11.5 | 1.3627 | 0.02937 | -0.0644 | 46.3977
12 | 1.3899 | 0.03133 | -0.0627 | 44.3632
12.5 | 1.4142 | 0.03363 | -0.061 | 42.0517
13 | 1.4322 | 0.03648 | -0.0588 | 39.2599
13.5 | 1.4573 | 0.03885 | -0.0574 | 37.5109
14 | 1.4784 | 0.04164 | -0.0558 | 35.5043
14.5 | 1.4964 | 0.04474 | -0.0542 | 33.4466
15 | 1.5052 | 0.04879 | -0.0522 | 30.8506
15.5 | 1.5191 | 0.05249 | -0.0507 | 28.9408
16 | 1.5365 | 0.05592 | -0.0497 | 27.4768
16.5 | 1.5494 | 0.05992 | -0.0487 | 25.8578
17 | 1.5585 | 0.06442 | -0.0478 | 24.1928
17.5 | 1.5657 | 0.06923 | -0.0471 | 22.6159
18 | 1.5761 | 0.07378 | -0.0468 | 21.3622
18.5 | 1.5714 | 0.08035 | -0.0465 | 19.5569
19 | 1.5637 | 0.08746 | -0.0467 | 17.879
19.5 | 1.5427 | 0.09673 | -0.0476 | 15.9485
20 | 1.5408 | 0.10348 | -0.0488 | 14.8898

## 51. Re 2M Mach 0.10 (1)
BIGFOIL.COM POLAR EXPORT
ah81k144
AH 81-K-144/17 |  |  |  | Cl Max: | 1.452 | at alpha= | 11 | deg
JavaFoil+Calcfoil stall+Eppler ext transition |  |  |  | L/D Max: | 219.98 | at alpha= | 5 | deg
Re: | 2000000 |  |  | Cd Min: | 0.00361 | at alpha= | -0.5 | deg
Mach: | 0.1 |  |  | Cl=0 at alpha= | -3.8917 | deg
|  |  |  | @ Cl=0.1, Cd= | 0.0052216
|  |  |  | @ Cl=0.4, Cd= | 0.0036269
|  |  |  | @ Cl=0.6, Cd= | 0.003742
alpha (deg) | Cl | Cd | Cm | Cl/Cd
-17.5 | -0.374 | 0.14017 | -0.029 | -2.669
-17 | -0.39 | 0.13353 | -0.029 | -2.918
-16.5 | -0.405 | 0.12753 | -0.029 | -3.174
-16 | -0.42 | 0.12217 | -0.029 | -3.435
-15.5 | -0.434 | 0.1162 | -0.029 | -3.732
-15 | -0.447 | 0.11101 | -0.03 | -4.025
-14.5 | -0.459 | 0.10518 | -0.03 | -4.36
-14 | -0.469 | 0.10035 | -0.03 | -4.671
-13.5 | -0.477 | 0.09546 | -0.029 | -4.995
-13 | -0.483 | 0.0907 | -0.029 | -5.32
-12.5 | -0.486 | 0.08561 | -0.029 | -5.674
-12 | -0.486 | 0.08029 | -0.03 | -6.054
-11.5 | -0.483 | 0.0756 | -0.031 | -6.392
-11 | -0.476 | 0.07118 | -0.031 | -6.691
-10.5 | -0.466 | 0.06676 | -0.033 | -6.978
-10 | -0.453 | 0.06103 | -0.037 | -7.42
-9.5 | -0.437 | 0.05462 | -0.042 | -8.007
-9 | -0.424 | 0.04342 | -0.051 | -9.768
-8.5 | -0.465 | 0.01087 | -0.071 | -42.797
-8 | -0.436 | 0.00764 | -0.074 | -57.09
-7.5 | -0.394 | 0.00736 | -0.074 | -53.495
-7 | -0.347 | 0.00708 | -0.075 | -49.048
-6.5 | -0.297 | 0.00681 | -0.076 | -43.619
-6 | -0.244 | 0.00657 | -0.077 | -37.214
-5.5 | -0.189 | 0.00636 | -0.078 | -29.722
-5 | -0.132 | 0.00611 | -0.079 | -21.579
-4.5 | -0.073 | 0.00595 | -0.08 | -12.292
-4 | -0.013 | 0.00584 | -0.081 | -2.281
-3.5 | 0.047 | 0.00563 | -0.082 | 8.388
-3 | 0.108 | 0.00516 | -0.083 | 20.966
-2.5 | 0.169 | 0.00499 | -0.084 | 33.948
-2 | 0.231 | 0.00411 | -0.085 | 56.159
-1.5 | 0.292 | 0.00387 | -0.086 | 75.618
-1 | 0.353 | 0.00368 | -0.086 | 95.941
-0.5 | 0.415 | 0.00361 | -0.087 | 114.729
0 | 0.476 | 0.00365 | -0.088 | 130.262
0.5 | 0.537 | 0.00369 | -0.089 | 145.289
1 | 0.598 | 0.00374 | -0.09 | 159.991
1.5 | 0.659 | 0.0038 | -0.091 | 173.299
2 | 0.72 | 0.00389 | -0.092 | 185.033
2.5 | 0.781 | 0.004 | -0.093 | 195.03
3 | 0.841 | 0.00413 | -0.094 | 203.592
3.5 | 0.902 | 0.00425 | -0.095 | 212.093
4 | 0.958 | 0.00446 | -0.096 | 214.748
4.5 | 1.018 | 0.0047 | -0.097 | 216.892
5 | 1.077 | 0.00489 | -0.098 | 219.98
5.5 | 1.129 | 0.00622 | -0.098 | 181.554
6 | 1.179 | 0.0073 | -0.099 | 161.511
6.5 | 1.193 | 0.01514 | -0.096 | 78.769
7 | 1.239 | 0.01605 | -0.097 | 77.233
7.5 | 1.284 | 0.01688 | -0.098 | 76.039
8 | 1.325 | 0.01778 | -0.099 | 74.522
8.5 | 1.362 | 0.01875 | -0.099 | 72.626
9 | 1.395 | 0.01976 | -0.1 | 70.597
9.5 | 1.421 | 0.02081 | -0.101 | 68.301
10 | 1.439 | 0.02191 | -0.102 | 65.655
10.5 | 1.449 | 0.0231 | -0.102 | 62.71
11 | 1.452 | 0.02435 | -0.103 | 59.631
11.5 | 1.447 | 0.02567 | -0.104 | 56.387
12 | 1.435 | 0.02713 | -0.105 | 52.908
12.5 | 1.416 | 0.02863 | -0.105 | 49.478
13 | 1.391 | 0.03023 | -0.106 | 46.005
13.5 | 1.358 | 0.03212 | -0.107 | 42.296
14 | 1.321 | 0.03408 | -0.107 | 38.748
14.5 | 1.277 | 0.0366 | -0.108 | 34.89
15 | 1.23 | 0.03907 | -0.108 | 31.477
15.5 | 1.168 | 0.04537 | -0.107 | 25.753
16 | 0.972 | 0.12139 | -0.06 | 8.006

## 52. Re 2M Mach 0.10 (2)
BIGFOIL.COM POLAR EXPORT
ah81k144
AH 81-K-144/17 |  |  |  | Cl Max: | 1.562 | at alpha= | 18 | deg
XFOIL ncrit=9 |  |  |  | L/D Max: | 188.102 | at alpha= | 5 | deg
Re: | 2000000 |  |  | Cd Min: | 0.10929 | at alpha= | 20 | deg
Mach: | 0.1 |  |  | Cl=0 at alpha= | -4.208 | deg
|  |  |  | @ Cl=0.1, Cd= | 0.0072765
|  |  |  | @ Cl=0.4, Cd= | 0.0047575
|  |  |  | @ Cl=0.6, Cd= | 0.0047515
alpha (deg) | Cl | Cd | Cm | Cl/Cd
-13 | -0.6575 | 0.03837 | -0.1127 | -17.1358
-12.5 | -0.6908 | 0.02747 | -0.1201 | -25.1474
-12 | -0.6776 | 0.02371 | -0.1189 | -28.5787
-11.5 | -0.6596 | 0.02119 | -0.1153 | -31.1279
-11 | -0.6214 | 0.02008 | -0.1134 | -30.9462
-10.5 | -0.5882 | 0.01842 | -0.1108 | -31.9327
-10 | -0.5531 | 0.01678 | -0.1082 | -32.9619
-9.5 | -0.5239 | 0.01446 | -0.1045 | -36.231
-9 | -0.4796 | 0.01346 | -0.1029 | -35.6315
-8.5 | -0.432 | 0.01274 | -0.1018 | -33.9089
-8 | -0.3857 | 0.01186 | -0.1003 | -32.5211
-7.5 | -0.3368 | 0.01118 | -0.0993 | -30.1252
-7 | -0.2869 | 0.01056 | -0.0984 | -27.1686
-6.5 | -0.2393 | 0.00971 | -0.0971 | -24.6447
-6 | -0.1873 | 0.00927 | -0.0965 | -20.205
-5.5 | -0.1348 | 0.00889 | -0.096 | -15.1631
-5 | -0.0831 | 0.00843 | -0.0954 | -9.8577
-4.5 | -0.0306 | 0.00808 | -0.0949 | -3.7871
-4 | 0.0218 | 0.00776 | -0.0944 | 2.8093
-3.5 | 0.0747 | 0.00744 | -0.0941 | 10.0403
-3 | 0.1273 | 0.0071 | -0.0937 | 17.9296
-2.5 | 0.1798 | 0.00678 | -0.0933 | 26.5192
-2 | 0.2313 | 0.00643 | -0.0927 | 35.972
-1.5 | 0.2802 | 0.006 | -0.0916 | 46.7
-1 | 0.3272 | 0.00556 | -0.0902 | 58.8489
-0.5 | 0.3707 | 0.005 | -0.0879 | 74.14
0 | 0.4142 | 0.00464 | -0.0853 | 89.2672
0.5 | 0.4685 | 0.00464 | -0.085 | 100.9698
1 | 0.5238 | 0.00471 | -0.0851 | 111.2102
1.5 | 0.579 | 0.00474 | -0.0851 | 122.1519
2 | 0.6336 | 0.00477 | -0.085 | 132.8302
2.5 | 0.6879 | 0.00481 | -0.0849 | 143.0146
3 | 0.7422 | 0.00487 | -0.0847 | 152.4025
3.5 | 0.797 | 0.00489 | -0.0848 | 162.9857
4 | 0.8503 | 0.00498 | -0.0845 | 170.743
4.5 | 0.9067 | 0.00502 | -0.085 | 180.6175
5 | 0.9612 | 0.00511 | -0.0851 | 188.1018
5.5 | 1.0032 | 0.00556 | -0.0827 | 180.4317
6 | 1.0335 | 0.00655 | -0.0783 | 157.7863
6.5 | 1.075 | 0.00768 | -0.0768 | 139.974
7 | 1.1163 | 0.0096 | -0.0766 | 116.2812
7.5 | 1.1442 | 0.01263 | -0.0762 | 90.5938
8 | 1.1574 | 0.0162 | -0.0741 | 71.4444
8.5 | 1.1822 | 0.01858 | -0.0724 | 63.6276
9.5 | 1.255 | 0.02224 | -0.0715 | 56.4299
10 | 1.2828 | 0.02414 | -0.0695 | 53.14
10.5 | 1.3118 | 0.02596 | -0.0677 | 50.5316
11 | 1.3401 | 0.02781 | -0.0659 | 48.1877
11.5 | 1.3603 | 0.03028 | -0.0633 | 44.924
12 | 1.3895 | 0.03219 | -0.0618 | 43.1656
12.5 | 1.4138 | 0.03457 | -0.06 | 40.8967
13 | 1.4305 | 0.03762 | -0.0577 | 38.025
13.5 | 1.456 | 0.04005 | -0.0563 | 36.3546
14 | 1.4768 | 0.04293 | -0.0547 | 34.4002
14.5 | 1.4919 | 0.04639 | -0.0529 | 32.1599
15 | 1.5003 | 0.05061 | -0.0509 | 29.6443
15.5 | 1.5145 | 0.05439 | -0.0495 | 27.8452
16 | 1.5299 | 0.05814 | -0.0485 | 26.3141
16.5 | 1.5419 | 0.06238 | -0.0475 | 24.7179
17 | 1.5486 | 0.06727 | -0.0466 | 23.0207
17.5 | 1.5544 | 0.07242 | -0.046 | 21.4637
18 | 1.562 | 0.07747 | -0.0458 | 20.1626
18.5 | 1.5567 | 0.08428 | -0.0457 | 18.4706
19 | 1.5328 | 0.09383 | -0.0463 | 16.3359
19.5 | 1.5229 | 0.10179 | -0.0474 | 14.9612
20 | 1.5178 | 0.10929 | -0.0491 | 13.8878

## 53. Re 2M Mach 0.25 (1)
BIGFOIL.COM POLAR EXPORT
ah81k144
AH 81-K-144/17 |  |  |  | Cl Max: | 1.432 | at alpha= | 10 | deg
JavaFoil+Calcfoil stall+Eppler ext transition |  |  |  | L/D Max: | 215.509 | at alpha= | 4 | deg
Re: | 2000000 |  |  | Cd Min: | 0.00364 | at alpha= | -0.5 | deg
Mach: | 0.25 |  |  | Cl=0 at alpha= | -3.8871 | deg
|  |  |  | @ Cl=0.1, Cd= | 0.0053529
|  |  |  | @ Cl=0.4, Cd= | 0.0036813
|  |  |  | @ Cl=0.6, Cd= | 0.003761
alpha (deg) | Cl | Cd | Cm | Cl/Cd
-13 | -0.305 | 0.09295 | -0.032 | -3.283
-12.5 | -0.337 | 0.08739 | -0.032 | -3.855
-12 | -0.363 | 0.08304 | -0.031 | -4.371
-11.5 | -0.384 | 0.07834 | -0.031 | -4.896
-11 | -0.398 | 0.07425 | -0.031 | -5.356
-10.5 | -0.405 | 0.06992 | -0.03 | -5.798
-10 | -0.407 | 0.06573 | -0.031 | -6.185
-9.5 | -0.401 | 0.06113 | -0.032 | -6.56
-9 | -0.389 | 0.05715 | -0.034 | -6.806
-8.5 | -0.371 | 0.05255 | -0.038 | -7.067
-8 | -0.417 | 0.01132 | -0.073 | -36.881
-7.5 | -0.392 | 0.00756 | -0.077 | -51.822
-7 | -0.349 | 0.00725 | -0.077 | -48.114
-6.5 | -0.301 | 0.00696 | -0.078 | -43.184
-6 | -0.248 | 0.00667 | -0.079 | -37.253
-5.5 | -0.193 | 0.00644 | -0.08 | -29.969
-5 | -0.135 | 0.0062 | -0.081 | -21.747
-4.5 | -0.075 | 0.00603 | -0.082 | -12.436
-4 | -0.014 | 0.00588 | -0.083 | -2.325
-3.5 | 0.048 | 0.00565 | -0.084 | 8.577
-3 | 0.111 | 0.00529 | -0.085 | 20.978
-2.5 | 0.174 | 0.00493 | -0.086 | 35.258
-2 | 0.237 | 0.00419 | -0.087 | 56.554
-1.5 | 0.3 | 0.00392 | -0.088 | 76.544
-1 | 0.363 | 0.00374 | -0.089 | 97.063
-0.5 | 0.426 | 0.00364 | -0.09 | 116.89
0 | 0.489 | 0.00368 | -0.091 | 132.812
0.5 | 0.552 | 0.00373 | -0.092 | 148.073
1 | 0.614 | 0.00377 | -0.093 | 162.875
1.5 | 0.677 | 0.00383 | -0.094 | 176.863
2 | 0.74 | 0.00395 | -0.095 | 187.422
2.5 | 0.802 | 0.00407 | -0.096 | 197.177
3 | 0.865 | 0.00421 | -0.097 | 205.602
3.5 | 0.927 | 0.00436 | -0.098 | 212.453
4 | 0.985 | 0.00457 | -0.099 | 215.509
4.5 | 1.046 | 0.00487 | -0.1 | 214.981
5 | 1.101 | 0.00603 | -0.1 | 182.668
5.5 | 1.154 | 0.00707 | -0.101 | 163.324
6 | 1.204 | 0.00774 | -0.101 | 155.475
6.5 | 1.22 | 0.01593 | -0.099 | 76.61
7 | 1.266 | 0.01693 | -0.1 | 74.817
7.5 | 1.309 | 0.01785 | -0.1 | 73.364
8 | 1.348 | 0.01884 | -0.101 | 71.563
8.5 | 1.382 | 0.01992 | -0.102 | 69.392
9 | 1.41 | 0.02103 | -0.103 | 67.069
9.5 | 1.428 | 0.02225 | -0.104 | 64.149
10 | 1.432 | 0.02354 | -0.104 | 60.849
10.5 | 1.426 | 0.02491 | -0.105 | 57.237
11 | 1.408 | 0.02641 | -0.106 | 53.302
11.5 | 1.377 | 0.028 | -0.107 | 49.187
12 | 1.334 | 0.02975 | -0.107 | 44.832
12.5 | 1.278 | 0.03186 | -0.108 | 40.108
13 | 1.208 | 0.03441 | -0.108 | 35.097
13.5 | 0.965 | 0.09738 | -0.056 | 9.909
14 | 0.889 | 0.10494 | -0.052 | 8.475
14.5 | 0.808 | 0.11362 | -0.051 | 7.115
15 | 0.722 | 0.1199 | -0.051 | 6.023

## 54. Re 2M Mach 0.25 (2)
BIGFOIL.COM POLAR EXPORT
ah81k144
AH 81-K-144/17 |  |  |  | Cl Max: | 1.4824 | at alpha= | 16.5 | deg
XFOIL ncrit=9 |  |  |  | L/D Max: | 188.498 | at alpha= | 5 | deg
Re: | 2000000 |  |  | Cd Min: | 0.15022 | at alpha= | -14.5 | deg
Mach: | 0.25 |  |  | Cl=0 at alpha= | -4.219 | deg
|  |  |  | @ Cl=0.1, Cd= | 0.007424
|  |  |  | @ Cl=0.4, Cd= | 0.0049868
|  |  |  | @ Cl=0.6, Cd= | 0.0048116
alpha (deg) | Cl | Cd | Cm | Cl/Cd
-14.5 | -0.3045 | 0.15022 | -0.0485 | -2.027
-14 | -0.2896 | 0.1441 | -0.052 | -2.0097
-13.5 | -0.2754 | 0.13637 | -0.0563 | -2.0195
-13 | -0.263 | 0.12661 | -0.0618 | -2.0772
-11.5 | -0.4102 | 0.06577 | -0.0954 | -6.2369
-11 | -0.4766 | 0.03643 | -0.1253 | -13.0826
-10.5 | -0.4946 | 0.0281 | -0.1292 | -17.6014
-10 | -0.5057 | 0.02327 | -0.1235 | -21.7318
-9.5 | -0.5063 | 0.01842 | -0.1169 | -27.4864
-9 | -0.4768 | 0.01595 | -0.1128 | -29.8934
-8.5 | -0.4323 | 0.01474 | -0.1105 | -29.3284
-8 | -0.3891 | 0.01328 | -0.108 | -29.2997
-7.5 | -0.3416 | 0.01221 | -0.106 | -27.9771
-7 | -0.2931 | 0.01121 | -0.1041 | -26.1463
-6.5 | -0.2435 | 0.01032 | -0.1024 | -23.595
-6 | -0.1923 | 0.00959 | -0.101 | -20.0521
-5.5 | -0.1384 | 0.00912 | -0.1002 | -15.1754
-5 | -0.0848 | 0.00864 | -0.0992 | -9.8148
-4.5 | -0.0304 | 0.00831 | -0.0986 | -3.6582
-4 | 0.0237 | 0.0079 | -0.0979 | 3
-3 | 0.1327 | 0.00722 | -0.0969 | 18.3795
-2.5 | 0.1869 | 0.00689 | -0.0964 | 27.1263
-2 | 0.2402 | 0.00656 | -0.0958 | 36.6159
-1.5 | 0.2912 | 0.00619 | -0.0948 | 47.0436
-1 | 0.3397 | 0.00568 | -0.0932 | 59.8063
-0.5 | 0.3851 | 0.00514 | -0.091 | 74.9222
0 | 0.4279 | 0.0047 | -0.0878 | 91.0426
0.5 | 0.4836 | 0.00473 | -0.0875 | 102.241
1 | 0.5408 | 0.00478 | -0.0876 | 113.1381
1.5 | 0.5977 | 0.00481 | -0.0876 | 124.262
2 | 0.6541 | 0.00485 | -0.0875 | 134.866
2.5 | 0.7098 | 0.00493 | -0.0872 | 143.9757
3 | 0.766 | 0.00496 | -0.087 | 154.4355
3.5 | 0.8219 | 0.00501 | -0.0868 | 164.0519
4 | 0.8783 | 0.00507 | -0.0868 | 173.2347
4.5 | 0.9353 | 0.00515 | -0.0869 | 181.6117
5 | 0.9915 | 0.00526 | -0.0868 | 188.4981
5.5 | 1.0346 | 0.00575 | -0.0841 | 179.9304
6.5 | 1.1066 | 0.00824 | -0.0779 | 134.2961
7 | 1.1487 | 0.01093 | -0.0791 | 105.0961
8.5 | 1.186 | 0.0213 | -0.0704 | 55.6808
9.5 | 1.2558 | 0.02537 | -0.0683 | 49.4994
10 | 1.2825 | 0.02752 | -0.0659 | 46.6025
10.5 | 1.3108 | 0.02961 | -0.0637 | 44.2688
11 | 1.3366 | 0.03201 | -0.0614 | 41.7557
11.5 | 1.3605 | 0.03467 | -0.0591 | 39.2414
12 | 1.3865 | 0.03722 | -0.0571 | 37.2515
12.5 | 1.4023 | 0.04069 | -0.0546 | 34.463
13 | 1.4239 | 0.0438 | -0.0526 | 32.5091
13.5 | 1.4432 | 0.0472 | -0.0507 | 30.5763
14 | 1.4563 | 0.0513 | -0.0487 | 28.3879
14.5 | 1.4559 | 0.05681 | -0.0463 | 25.6275
15 | 1.4681 | 0.0613 | -0.0449 | 23.9494
15.5 | 1.4743 | 0.06658 | -0.0435 | 22.1433
16 | 1.4796 | 0.07212 | -0.0426 | 20.5158
16.5 | 1.4824 | 0.0782 | -0.042 | 18.9565
17 | 1.4723 | 0.08594 | -0.0418 | 17.1317
17.5 | 1.4667 | 0.09351 | -0.0423 | 15.685
18 | 1.4556 | 0.10199 | -0.0436 | 14.272
18.5 | 1.4422 | 0.11115 | -0.0456 | 12.9753
19 | 1.4001 | 0.12492 | -0.0498 | 11.208
19.5 | 1.3775 | 0.13643 | -0.0543 | 10.0968
20 | 1.3588 | 0.14782 | -0.0597 | 9.1923

## 55. Re 2M Mach 0.50 (1)
BIGFOIL.COM POLAR EXPORT
ah81k144
AH 81-K-144/17 |  |  |  | Cl Max: | 1.386 | at alpha= | 7.5 | deg
JavaFoil+Calcfoil stall+Eppler ext transition |  |  |  | L/D Max: | 201.276 | at alpha= | 2.5 | deg
Re: | 2000000 |  |  | Cd Min: | 0.00381 | at alpha= | -0.5 | deg
Mach: | 0.5 |  |  | Cl=0 at alpha= | -3.8913 | deg
|  |  |  | @ Cl=0.1, Cd= | 0.0056829
|  |  |  | @ Cl=0.4, Cd= | 0.003978
|  |  |  | @ Cl=0.6, Cd= | 0.0038703
alpha (deg) | Cl | Cd | Cm | Cl/Cd
-20 | -0.889 | 0.17616 | -0.035 | -5.049
-19.5 | -0.862 | 0.17028 | -0.036 | -5.065
-19 | -0.836 | 0.16577 | -0.036 | -5.042
-18.5 | -0.809 | 0.16125 | -0.036 | -5.016
-18 | -0.782 | 0.16043 | -0.037 | -4.874
-17.5 | -0.753 | 0.15479 | -0.036 | -4.866
-17 | -0.726 | 0.14821 | -0.036 | -4.897
-16.5 | -0.699 | 0.1429 | -0.036 | -4.89
-16 | -0.672 | 0.13707 | -0.037 | -4.9
-15.5 | -0.645 | 0.13181 | -0.038 | -4.894
-15 | -0.616 | 0.12962 | -0.036 | -4.753
-14.5 | -0.588 | 0.12369 | -0.036 | -4.757
-14 | -0.561 | 0.11788 | -0.036 | -4.76
-13.5 | -0.534 | 0.11416 | -0.037 | -4.675
-13 | -0.506 | 0.11019 | -0.037 | -4.595
-12.5 | -0.478 | 0.10545 | -0.036 | -4.532
-12 | -0.45 | 0.10152 | -0.036 | -4.437
-11.5 | -0.423 | 0.09792 | -0.037 | -4.321
-11 | -0.396 | 0.09553 | -0.037 | -4.141
-10.5 | -0.367 | 0.08229 | -0.036 | -4.465
-10 | -0.34 | 0.07204 | -0.036 | -4.718
-9.5 | -0.312 | 0.06505 | -0.037 | -4.8
-9 | -0.284 | 0.07822 | -0.036 | -3.635
-8.5 | -0.257 | 0.06107 | -0.036 | -4.201
-8 | -0.229 | 0.05354 | -0.04 | -4.285
-7.5 | -0.203 | 0.04785 | -0.046 | -4.236
-7 | -0.173 | 0.04863 | -0.038 | -3.565
-6.5 | -0.145 | 0.04566 | -0.035 | -3.183
-6 | -0.19 | 0.04289 | -0.035 | -4.438
-5.5 | -0.2 | 0.00698 | -0.09 | -28.726
-5 | -0.145 | 0.00662 | -0.091 | -21.942
-4.5 | -0.082 | 0.00635 | -0.092 | -12.94
-4 | -0.015 | 0.00611 | -0.093 | -2.475
-3.5 | 0.054 | 0.00588 | -0.094 | 9.162
-3 | 0.124 | 0.00558 | -0.095 | 22.177
-2.5 | 0.194 | 0.0051 | -0.096 | 38.075
-2 | 0.265 | 0.00495 | -0.097 | 53.526
-1.5 | 0.336 | 0.00417 | -0.098 | 80.565
-1 | 0.406 | 0.00396 | -0.099 | 102.463
-0.5 | 0.476 | 0.00381 | -0.1 | 125.036
0 | 0.547 | 0.00384 | -0.102 | 142.462
0.5 | 0.617 | 0.00388 | -0.103 | 158.74
1 | 0.687 | 0.00396 | -0.104 | 173.447
1.5 | 0.757 | 0.00411 | -0.105 | 184.22
2 | 0.827 | 0.00427 | -0.106 | 193.472
2.5 | 0.897 | 0.00446 | -0.107 | 201.276
3 | 0.961 | 0.00582 | -0.107 | 165.023
3.5 | 1.026 | 0.00624 | -0.108 | 164.429
4 | 1.082 | 0.00682 | -0.109 | 158.673
4.5 | 1.143 | 0.00753 | -0.109 | 151.738
5 | 1.187 | 0.00882 | -0.108 | 134.669
5.5 | 1.242 | 0.00983 | -0.109 | 126.42
6 | 1.287 | 0.01873 | -0.109 | 68.757
6.5 | 1.333 | 0.02004 | -0.11 | 66.501
7 | 1.368 | 0.02138 | -0.11 | 63.976
7.5 | 1.386 | 0.02294 | -0.111 | 60.411
8 | 1.375 | 0.02474 | -0.112 | 55.592
8.5 | 1.301 | 0.02687 | -0.113 | 48.405
9 | 0.843 | 0.02868 | -0.114 | 29.384
9.5 | 0.74 | 0.06966 | -0.047 | 10.626
10 | 0.769 | 0.06648 | -0.055 | 11.566
10.5 | 0.795 | 0.0749 | -0.053 | 10.619
11 | 0.822 | 0.09016 | -0.052 | 9.118
11.5 | 0.85 | 0.09606 | -0.055 | 8.843
12 | 0.876 | 0.10106 | -0.055 | 8.672
12.5 | 0.903 | 0.10402 | -0.057 | 8.685

## 56. Re 2M Mach 0.50 (2)
BIGFOIL.COM POLAR EXPORT
ah81k144
AH 81-K-144/17 |  |  |  | Cl Max: | 1.3184 | at alpha= | 11.5 | deg
XFOIL ncrit=9 |  |  |  | L/D Max: | 185.95 | at alpha= | 5 | deg
Re: | 2000000 |  |  | Cd Min: | 0.24772 | at alpha= | -20 | deg
Mach: | 0.5 |  |  | Cl=0 at alpha= | -4.267 | deg
|  |  |  | @ Cl=0.1, Cd= | 0.0081282
|  |  |  | @ Cl=0.4, Cd= | 0.0062504
|  |  |  | @ Cl=0.6, Cd= | 0.0051283
alpha (deg) | Cl | Cd | Cm | Cl/Cd
-20 | -0.5223 | 0.24772 | 0.0004 | -2.1084
-19.5 | -0.4977 | 0.23983 | -0.0053 | -2.0752
-19 | -0.473 | 0.23179 | -0.0111 | -2.0406
-18.5 | -0.4484 | 0.22362 | -0.0167 | -2.0052
-18 | -0.4245 | 0.21647 | -0.0217 | -1.961
-17.5 | -0.3995 | 0.20867 | -0.0273 | -1.9145
-17 | -0.3745 | 0.19981 | -0.0333 | -1.8743
-16.5 | -0.3503 | 0.19129 | -0.0392 | -1.8313
-16 | -0.3249 | 0.18313 | -0.0452 | -1.7741
-15.5 | -0.2982 | 0.17467 | -0.0517 | -1.7072
-14.5 | -0.2578 | 0.15829 | -0.0613 | -1.6287
-14 | -0.2344 | 0.15231 | -0.0653 | -1.539
-13.5 | -0.2157 | 0.1436 | -0.0704 | -1.5021
-13 | -0.1996 | 0.13507 | -0.0751 | -1.4778
-12.5 | -0.1813 | 0.1277 | -0.0792 | -1.4197
-12 | -0.1667 | 0.11938 | -0.0836 | -1.3964
-11.5 | -0.1517 | 0.11254 | -0.0874 | -1.348
-11 | -0.1388 | 0.10432 | -0.0921 | -1.3305
-10.5 | -0.1281 | 0.0956 | -0.0975 | -1.34
-10 | -0.1143 | 0.08727 | -0.1037 | -1.3097
-9.5 | -0.1169 | 0.07707 | -0.11 | -1.5168
-9 | -0.1182 | 0.06731 | -0.1172 | -1.7561
-8.5 | -0.1318 | 0.0551 | -0.128 | -2.392
-8 | -0.1436 | 0.04075 | -0.1462 | -3.5239
-7.5 | -0.1782 | 0.03038 | -0.1493 | -5.8657
-7 | -0.2109 | 0.0232 | -0.1418 | -9.0905
-6.5 | -0.2176 | 0.01714 | -0.1334 | -12.6954
-6 | -0.1912 | 0.01331 | -0.1268 | -14.3651
-5.5 | -0.1436 | 0.01124 | -0.1221 | -12.7758
-5 | -0.0877 | 0.01005 | -0.1187 | -8.7264
-4.5 | -0.0288 | 0.00919 | -0.116 | -3.1338
-4 | 0.033 | 0.00863 | -0.1142 | 3.8239
-3.5 | 0.0947 | 0.00816 | -0.1126 | 11.6054
-3 | 0.1563 | 0.00779 | -0.1113 | 20.0642
-2.5 | 0.218 | 0.00746 | -0.1103 | 29.2225
-2 | 0.279 | 0.00711 | -0.1093 | 39.2405
-1.5 | 0.3391 | 0.00675 | -0.1083 | 50.237
-1 | 0.3958 | 0.00629 | -0.1067 | 62.9253
-0.5 | 0.4477 | 0.0058 | -0.1043 | 77.1897
0 | 0.4903 | 0.00513 | -0.0997 | 95.575
0.5 | 0.5507 | 0.00509 | -0.0985 | 108.1925
1 | 0.6151 | 0.00514 | -0.0983 | 119.6693
1.5 | 0.6788 | 0.00523 | -0.0979 | 129.7897
2 | 0.7434 | 0.00527 | -0.0977 | 141.0626
2.5 | 0.8059 | 0.00536 | -0.0969 | 150.3545
3 | 0.8686 | 0.00546 | -0.0961 | 159.0842
3.5 | 0.9323 | 0.00554 | -0.0955 | 168.2852
4 | 0.997 | 0.00565 | -0.095 | 176.4602
4.5 | 1.0593 | 0.00582 | -0.0939 | 182.0103
5 | 1.125 | 0.00605 | -0.0934 | 185.9504
5.5 | 1.174 | 0.00679 | -0.09 | 172.9013
6 | 1.207 | 0.00925 | -0.0865 | 130.4865
6.5 | 1.2238 | 0.01479 | -0.0868 | 82.7451
7 | 1.2123 | 0.01932 | -0.0798 | 62.7484
7.5 | 1.1899 | 0.02431 | -0.0719 | 48.9469
8.5 | 1.1921 | 0.03313 | -0.0617 | 35.9825
9.5 | 1.2588 | 0.0397 | -0.0575 | 31.7078
10 | 1.2823 | 0.04341 | -0.0543 | 29.5393
10.5 | 1.3016 | 0.0476 | -0.051 | 27.3445
11 | 1.3131 | 0.05261 | -0.0478 | 24.9591
11.5 | 1.3184 | 0.05837 | -0.0446 | 22.5869
12 | 1.3135 | 0.06528 | -0.0416 | 20.121
12.5 | 1.3091 | 0.07231 | -0.039 | 18.104
13 | 1.2994 | 0.0802 | -0.037 | 16.202
13.5 | 1.2802 | 0.08957 | -0.0361 | 14.2927
14 | 1.2514 | 0.10074 | -0.0371 | 12.4221
14.5 | 1.2188 | 0.11342 | -0.0405 | 10.7459
15 | 1.1889 | 0.12669 | -0.046 | 9.3843
15.5 | 1.158 | 0.14132 | -0.0534 | 8.1942
16 | 1.1311 | 0.1565 | -0.0624 | 7.2275
16.5 | 1.1087 | 0.17224 | -0.0722 | 6.4369

## 57. Re 3M Mach 0.00 (1)
BIGFOIL.COM POLAR EXPORT
ah81k144
AH 81-K-144/17 |  |  |  | Cl Max: | 1.459 | at alpha= | 11 | deg
JavaFoil+Calcfoil stall+Eppler ext transition |  |  |  | L/D Max: | 217.784 | at alpha= | 5 | deg
Re: | 3000000 |  |  | Cd Min: | 0.00347 | at alpha= | 0 | deg
Mach: | 0 |  |  | Cl=0 at alpha= | -3.8917 | deg
|  |  |  | @ Cl=0.1, Cd= | 0.0048577
|  |  |  | @ Cl=0.4, Cd= | 0.0036305
|  |  |  | @ Cl=0.6, Cd= | 0.0035475
alpha (deg) | Cl | Cd | Cm | Cl/Cd
-14.5 | -0.489 | 0.10065 | -0.032 | -4.853
-14 | -0.496 | 0.09576 | -0.032 | -5.176
-13.5 | -0.501 | 0.09118 | -0.032 | -5.491
-13 | -0.504 | 0.08635 | -0.033 | -5.835
-12.5 | -0.504 | 0.0813 | -0.033 | -6.205
-12 | -0.503 | 0.07497 | -0.036 | -6.715
-11.5 | -0.498 | 0.07105 | -0.036 | -7.003
-11 | -0.489 | 0.06646 | -0.038 | -7.355
-10.5 | -0.479 | 0.05969 | -0.042 | -8.03
-10 | -0.467 | 0.0527 | -0.046 | -8.857
-9.5 | -0.525 | 0.01194 | -0.068 | -43.947
-9 | -0.503 | 0.01039 | -0.07 | -48.397
-8.5 | -0.476 | 0.00736 | -0.072 | -64.616
-8 | -0.437 | 0.00711 | -0.073 | -61.439
-7.5 | -0.393 | 0.00686 | -0.074 | -57.375
-7 | -0.346 | 0.0066 | -0.075 | -52.462
-6.5 | -0.296 | 0.00636 | -0.076 | -46.586
-6 | -0.243 | 0.00613 | -0.077 | -39.715
-5.5 | -0.188 | 0.00588 | -0.078 | -32.029
-5 | -0.131 | 0.00571 | -0.079 | -22.995
-4.5 | -0.073 | 0.00556 | -0.08 | -13.089
-4 | -0.013 | 0.00546 | -0.08 | -2.428
-3.5 | 0.047 | 0.00524 | -0.081 | 8.966
-3 | 0.108 | 0.0048 | -0.082 | 22.403
-2.5 | 0.168 | 0.00473 | -0.083 | 35.628
-2 | 0.23 | 0.00443 | -0.084 | 51.832
-1.5 | 0.291 | 0.00394 | -0.085 | 73.915
-1 | 0.352 | 0.00378 | -0.086 | 93.13
-0.5 | 0.413 | 0.00359 | -0.087 | 115.025
0 | 0.473 | 0.00347 | -0.088 | 136.238
0.5 | 0.534 | 0.00347 | -0.089 | 153.77
1 | 0.595 | 0.00354 | -0.09 | 168.011
1.5 | 0.655 | 0.00363 | -0.091 | 180.741
2 | 0.716 | 0.00369 | -0.092 | 194.041
2.5 | 0.777 | 0.00383 | -0.093 | 202.844
3 | 0.837 | 0.004 | -0.094 | 209.192
3.5 | 0.898 | 0.00419 | -0.095 | 214.412
4 | 0.954 | 0.00444 | -0.095 | 214.87
4.5 | 1.013 | 0.00471 | -0.096 | 214.966
5 | 1.071 | 0.00492 | -0.097 | 217.784
5.5 | 1.124 | 0.00627 | -0.098 | 179.358
6 | 1.175 | 0.00733 | -0.099 | 160.231
6.5 | 1.223 | 0.00787 | -0.099 | 155.336
7 | 1.239 | 0.0147 | -0.097 | 84.24
7.5 | 1.282 | 0.01554 | -0.098 | 82.503
8 | 1.323 | 0.01634 | -0.098 | 80.974
8.5 | 1.361 | 0.01723 | -0.099 | 79.005
9 | 1.395 | 0.01816 | -0.1 | 76.844
9.5 | 1.422 | 0.01915 | -0.101 | 74.238
10 | 1.441 | 0.02019 | -0.101 | 71.365
10.5 | 1.453 | 0.02123 | -0.102 | 68.428
11 | 1.459 | 0.02234 | -0.103 | 65.292
11.5 | 1.458 | 0.02358 | -0.104 | 61.815
12 | 1.449 | 0.02487 | -0.104 | 58.289
12.5 | 1.435 | 0.02623 | -0.105 | 54.691
13 | 1.414 | 0.02772 | -0.106 | 51.005
13.5 | 1.387 | 0.02932 | -0.106 | 47.293
14 | 1.355 | 0.03121 | -0.107 | 43.402
14.5 | 1.318 | 0.03311 | -0.108 | 39.811
15 | 1.278 | 0.03497 | -0.108 | 36.542
15.5 | 1.234 | 0.03729 | -0.109 | 33.089
16 | 1.186 | 0.04066 | -0.109 | 29.164

## 58. Re 3M Mach 0.00 (2)
BIGFOIL.COM POLAR EXPORT
ah81k144
AH 81-K-144/17 |  |  |  | Cl Max: | 1.6499 | at alpha= | 20 | deg
XFOIL ncrit=9 |  |  |  | L/D Max: | 204.697 | at alpha= | 4.5 | deg
Re: | 3000000 |  |  | Cd Min: | 0.08888 | at alpha= | 20 | deg
Mach: | 0 |  |  | Cl=0 at alpha= | -4.2036 | deg
|  |  |  | @ Cl=0.1, Cd= | 0.0065591
|  |  |  | @ Cl=0.4, Cd= | 0.0045673
|  |  |  | @ Cl=0.6, Cd= | 0.00406
alpha (deg) | Cl | Cd | Cm | Cl/Cd
-14.5 | -0.9237 | 0.02917 | -0.1059 | -31.6661
-14 | -0.8326 | 0.03295 | -0.1059 | -25.2686
-13.5 | -0.86 | 0.02259 | -0.1112 | -38.0699
-13 | -0.8452 | 0.01919 | -0.1083 | -44.0438
-12.5 | -0.8119 | 0.01727 | -0.1064 | -47.0122
-12 | -0.7691 | 0.01623 | -0.1053 | -47.3876
-11.5 | -0.725 | 0.01529 | -0.1042 | -47.4166
-11 | -0.6754 | 0.01483 | -0.1038 | -45.5428
-10.5 | -0.6322 | 0.01379 | -0.1024 | -45.8448
-10 | -0.5871 | 0.01289 | -0.1011 | -45.5469
-9.5 | -0.5356 | 0.01256 | -0.1008 | -42.6433
-9 | -0.4879 | 0.01183 | -0.0998 | -41.2426
-8.5 | -0.4422 | 0.01089 | -0.0985 | -40.6061
-8 | -0.3956 | 0.00999 | -0.0971 | -39.5996
-7.5 | -0.3453 | 0.00945 | -0.0964 | -36.5397
-7 | -0.2943 | 0.009 | -0.0959 | -32.7
-6.5 | -0.2419 | 0.00869 | -0.0955 | -27.8366
-6 | -0.19 | 0.00826 | -0.095 | -23.0024
-5.5 | -0.1376 | 0.00788 | -0.0946 | -17.4619
-5 | -0.0842 | 0.00758 | -0.0944 | -11.1082
-4.5 | -0.0313 | 0.00725 | -0.0941 | -4.3172
-4 | 0.0215 | 0.00693 | -0.0938 | 3.1025
-3.5 | 0.0746 | 0.00667 | -0.0935 | 11.1844
-3 | 0.1273 | 0.00644 | -0.0932 | 19.7671
-2.5 | 0.1802 | 0.00616 | -0.0929 | 29.2532
-2 | 0.2327 | 0.00585 | -0.0926 | 39.7778
-1.5 | 0.2842 | 0.00553 | -0.092 | 51.3924
-1 | 0.3335 | 0.00516 | -0.0911 | 64.6318
-0.5 | 0.3809 | 0.0048 | -0.0897 | 79.3542
0 | 0.4244 | 0.00427 | -0.0874 | 99.3911
0.5 | 0.4721 | 0.00399 | -0.0859 | 118.3208
1 | 0.5273 | 0.00399 | -0.086 | 132.1554
1.5 | 0.582 | 0.00406 | -0.086 | 143.3498
2 | 0.6383 | 0.00406 | -0.0864 | 157.2167
2.5 | 0.6937 | 0.00411 | -0.0866 | 168.7835
3 | 0.7475 | 0.00419 | -0.0865 | 178.401
3.5 | 0.803 | 0.00424 | -0.0868 | 189.3868
4 | 0.8569 | 0.00433 | -0.0868 | 197.8984
4.5 | 0.9109 | 0.00445 | -0.0868 | 204.6966
5 | 0.9587 | 0.00482 | -0.0857 | 198.9004
5.5 | 0.9913 | 0.00585 | -0.0818 | 169.453
6 | 1.0273 | 0.00698 | -0.079 | 147.1777
6.5 | 1.0771 | 0.00829 | -0.0798 | 129.9276
7 | 1.1245 | 0.01055 | -0.0816 | 106.5877
7.5 | 1.1461 | 0.01268 | -0.0784 | 90.3864
8 | 1.1711 | 0.01503 | -0.0767 | 77.9175
8.5 | 1.205 | 0.01674 | -0.0757 | 71.9833
9.5 | 1.2735 | 0.0198 | -0.0734 | 64.3182
10 | 1.3112 | 0.02115 | -0.0729 | 61.9953
11 | 1.3785 | 0.02465 | -0.071 | 55.9229
11.5 | 1.4062 | 0.02647 | -0.0692 | 53.1243
12 | 1.4293 | 0.02861 | -0.0669 | 49.9581
12.5 | 1.4557 | 0.0306 | -0.0652 | 47.5719
13 | 1.4817 | 0.0327 | -0.0636 | 45.3119
13.5 | 1.5028 | 0.03526 | -0.0616 | 42.6205
14 | 1.524 | 0.03791 | -0.0598 | 40.2005
14.5 | 1.5453 | 0.0406 | -0.0582 | 38.0616
15 | 1.5662 | 0.04335 | -0.0568 | 36.1292
15.5 | 1.5831 | 0.04658 | -0.0552 | 33.9867
16 | 1.5983 | 0.05003 | -0.0538 | 31.9468
16.5 | 1.611 | 0.05379 | -0.0523 | 29.9498
17 | 1.6138 | 0.05872 | -0.0506 | 27.483
17.5 | 1.625 | 0.0629 | -0.0498 | 25.8347
18 | 1.6388 | 0.06682 | -0.0492 | 24.5256
18.5 | 1.6372 | 0.07269 | -0.0484 | 22.523
19 | 1.6472 | 0.07728 | -0.0483 | 21.3147
19.5 | 1.6483 | 0.08304 | -0.0482 | 19.8495
20 | 1.6499 | 0.08888 | -0.0485 | 18.5632

## 59. Re 3M Mach 0.10 (1)
BIGFOIL.COM POLAR EXPORT
ah81k144
AH 81-K-144/17 |  |  |  | Cl Max: | 1.454 | at alpha= | 11 | deg
JavaFoil+Calcfoil stall+Eppler ext transition |  |  |  | L/D Max: | 217.275 | at alpha= | 5 | deg
Re: | 3000000 |  |  | Cd Min: | 0.00348 | at alpha= | 0 | deg
Mach: | 0.1 |  |  | Cl=0 at alpha= | -3.8917 | deg
|  |  |  | @ Cl=0.1, Cd= | 0.0048664
|  |  |  | @ Cl=0.4, Cd= | 0.003636
|  |  |  | @ Cl=0.6, Cd= | 0.0035526
alpha (deg) | Cl | Cd | Cm | Cl/Cd
-14.5 | -0.46 | 0.10115 | -0.032 | -4.547
-14 | -0.47 | 0.09647 | -0.032 | -4.874
-13.5 | -0.478 | 0.0917 | -0.032 | -5.216
-13 | -0.484 | 0.0872 | -0.032 | -5.552
-12.5 | -0.487 | 0.08241 | -0.033 | -5.914
-12 | -0.488 | 0.07696 | -0.034 | -6.345
-11.5 | -0.486 | 0.07211 | -0.036 | -6.734
-11 | -0.479 | 0.06744 | -0.037 | -7.107
-10.5 | -0.47 | 0.06224 | -0.039 | -7.549
-10 | -0.462 | 0.05257 | -0.046 | -8.79
-9.5 | -0.515 | 0.01319 | -0.068 | -39.059
-9 | -0.498 | 0.01071 | -0.07 | -46.509
-8.5 | -0.474 | 0.00743 | -0.073 | -63.895
-8 | -0.436 | 0.00714 | -0.074 | -61.06
-7.5 | -0.394 | 0.00689 | -0.074 | -57.121
-7 | -0.347 | 0.00663 | -0.075 | -52.327
-6.5 | -0.297 | 0.00638 | -0.076 | -46.556
-6 | -0.244 | 0.00615 | -0.077 | -39.724
-5.5 | -0.189 | 0.00589 | -0.078 | -32.099
-5 | -0.132 | 0.00572 | -0.079 | -23.048
-4.5 | -0.073 | 0.00557 | -0.08 | -13.129
-4 | -0.013 | 0.00547 | -0.081 | -2.437
-3.5 | 0.047 | 0.00524 | -0.082 | 9.003
-3 | 0.108 | 0.00481 | -0.083 | 22.49
-2.5 | 0.169 | 0.00473 | -0.084 | 35.771
-2 | 0.231 | 0.00443 | -0.085 | 52.024
-1.5 | 0.292 | 0.00394 | -0.086 | 74.182
-1 | 0.353 | 0.00378 | -0.086 | 93.456
-0.5 | 0.415 | 0.00359 | -0.087 | 115.397
0 | 0.476 | 0.00348 | -0.088 | 136.616
0.5 | 0.537 | 0.00348 | -0.089 | 154.272
1 | 0.598 | 0.00355 | -0.09 | 168.577
1.5 | 0.659 | 0.00363 | -0.091 | 181.273
2 | 0.72 | 0.0037 | -0.092 | 194.591
2.5 | 0.781 | 0.00384 | -0.093 | 203.218
3 | 0.841 | 0.00401 | -0.094 | 209.641
3.5 | 0.902 | 0.00421 | -0.095 | 214.498
4 | 0.958 | 0.00446 | -0.096 | 214.822
4.5 | 1.018 | 0.00474 | -0.097 | 214.742
5 | 1.077 | 0.00495 | -0.098 | 217.275
5.5 | 1.129 | 0.00633 | -0.098 | 178.298
6 | 1.18 | 0.0074 | -0.099 | 159.451
6.5 | 1.198 | 0.01396 | -0.097 | 85.808
7 | 1.243 | 0.01488 | -0.097 | 83.564
7.5 | 1.287 | 0.01569 | -0.098 | 81.982
8 | 1.328 | 0.01652 | -0.099 | 80.371
8.5 | 1.365 | 0.01743 | -0.1 | 78.312
9 | 1.398 | 0.01839 | -0.1 | 76.057
9.5 | 1.424 | 0.01939 | -0.101 | 73.445
10 | 1.441 | 0.02042 | -0.102 | 70.568
10.5 | 1.451 | 0.02154 | -0.103 | 67.38
11 | 1.454 | 0.02269 | -0.103 | 64.101
11.5 | 1.45 | 0.02391 | -0.104 | 60.639
12 | 1.438 | 0.02527 | -0.105 | 56.914
12.5 | 1.419 | 0.02668 | -0.106 | 53.188
13 | 1.393 | 0.02818 | -0.106 | 49.428
13.5 | 1.361 | 0.02993 | -0.107 | 45.464
14 | 1.323 | 0.03175 | -0.108 | 41.673
14.5 | 1.28 | 0.03399 | -0.108 | 37.666
15 | 1.234 | 0.036 | -0.109 | 34.27
15.5 | 1.183 | 0.03863 | -0.109 | 30.637
16 | 1.123 | 0.04467 | -0.108 | 25.138

## 60. Re 3M Mach 0.10 (2)
BIGFOIL.COM POLAR EXPORT
ah81k144
AH 81-K-144/17 |  |  |  | Cl Max: | 1.6325 | at alpha= | 19 | deg
XFOIL ncrit=9 |  |  |  | L/D Max: | 205.471 | at alpha= | 4.5 | deg
Re: | 3000000 |  |  | Cd Min: | 0.094 | at alpha= | 20 | deg
Mach: | 0.1 |  |  | Cl=0 at alpha= | -4.2057 | deg
|  |  |  | @ Cl=0.1, Cd= | 0.0065822
|  |  |  | @ Cl=0.4, Cd= | 0.0046253
|  |  |  | @ Cl=0.6, Cd= | 0.00407
alpha (deg) | Cl | Cd | Cm | Cl/Cd
-13.5 | -0.8278 | 0.02758 | -0.1122 | -30.0145
-13 | -0.8291 | 0.0214 | -0.1124 | -38.743
-12.5 | -0.8057 | 0.01869 | -0.1097 | -43.1086
-12 | -0.7683 | 0.01708 | -0.108 | -44.9824
-11.5 | -0.7256 | 0.01594 | -0.1066 | -45.5207
-11 | -0.6763 | 0.01539 | -0.106 | -43.9441
-10.5 | -0.6337 | 0.01422 | -0.1044 | -44.564
-10 | -0.5892 | 0.01322 | -0.1029 | -44.5688
-9.5 | -0.5379 | 0.01281 | -0.1024 | -41.9906
-9 | -0.4903 | 0.01202 | -0.1012 | -40.7903
-8.5 | -0.4429 | 0.01119 | -0.1 | -39.58
-8 | -0.3974 | 0.01014 | -0.0983 | -39.1913
-7.5 | -0.3472 | 0.00956 | -0.0975 | -36.318
-7 | -0.296 | 0.00908 | -0.0968 | -32.5991
-6.5 | -0.2434 | 0.00874 | -0.0963 | -27.849
-6 | -0.1908 | 0.00833 | -0.0959 | -22.9052
-5.5 | -0.1383 | 0.00791 | -0.0953 | -17.4842
-5 | -0.0843 | 0.00763 | -0.0951 | -11.0485
-4.5 | -0.0312 | 0.00728 | -0.0948 | -4.2857
-4 | 0.0218 | 0.00695 | -0.0944 | 3.1367
-3.5 | 0.0751 | 0.00669 | -0.0941 | 11.2257
-3 | 0.1282 | 0.00646 | -0.0938 | 19.8452
-2.5 | 0.1815 | 0.00617 | -0.0935 | 29.4165
-2 | 0.2343 | 0.00587 | -0.0931 | 39.9148
-1.5 | 0.2862 | 0.00555 | -0.0926 | 51.5676
-1 | 0.3358 | 0.00518 | -0.0916 | 64.8263
-0.5 | 0.3834 | 0.00483 | -0.0902 | 79.3789
0 | 0.4272 | 0.00429 | -0.088 | 99.5804
0.5 | 0.475 | 0.004 | -0.0864 | 118.75
1 | 0.5304 | 0.004 | -0.0865 | 132.6
1.5 | 0.5855 | 0.00407 | -0.0865 | 143.8575
2 | 0.6422 | 0.00407 | -0.0869 | 157.7887
2.5 | 0.6978 | 0.00412 | -0.0871 | 169.3689
3 | 0.7521 | 0.0042 | -0.087 | 179.0714
3.5 | 0.8078 | 0.00425 | -0.0872 | 190.0706
4 | 0.8622 | 0.00435 | -0.0872 | 198.2069
4.5 | 0.9164 | 0.00446 | -0.0873 | 205.4709
5 | 0.9646 | 0.00484 | -0.0861 | 199.2975
5.5 | 0.9972 | 0.00589 | -0.0821 | 169.3039
6 | 1.0336 | 0.00705 | -0.0793 | 146.6099
6.5 | 1.0835 | 0.00842 | -0.0802 | 128.6817
7 | 1.1281 | 0.01074 | -0.0815 | 105.0372
7.5 | 1.1485 | 0.01303 | -0.0783 | 88.1427
8 | 1.1734 | 0.01547 | -0.0766 | 75.85
8.5 | 1.2069 | 0.0172 | -0.0755 | 70.1686
9.5 | 1.2751 | 0.02029 | -0.073 | 62.8438
10 | 1.3129 | 0.02173 | -0.0725 | 60.4188
11 | 1.3794 | 0.02529 | -0.0702 | 54.5433
11.5 | 1.406 | 0.02722 | -0.0682 | 51.6532
12 | 1.4291 | 0.02944 | -0.0659 | 48.5428
12.5 | 1.4566 | 0.03142 | -0.0642 | 46.359
13 | 1.4812 | 0.03373 | -0.0625 | 43.9134
13.5 | 1.5006 | 0.03651 | -0.0604 | 41.1011
14 | 1.524 | 0.03905 | -0.0587 | 39.0269
14.5 | 1.5437 | 0.04198 | -0.057 | 36.7723
15 | 1.5629 | 0.04498 | -0.0554 | 34.7466
15.5 | 1.5798 | 0.04831 | -0.0538 | 32.7013
16 | 1.5934 | 0.052 | -0.0522 | 30.6423
16.5 | 1.6012 | 0.05638 | -0.0506 | 28.4001
17 | 1.6087 | 0.061 | -0.0493 | 26.3721
17.5 | 1.618 | 0.06548 | -0.0484 | 24.7098
18 | 1.63 | 0.06977 | -0.0479 | 23.3625
18.5 | 1.6269 | 0.07602 | -0.0473 | 21.4009
19 | 1.6325 | 0.08128 | -0.0472 | 20.0849
19.5 | 1.6315 | 0.08753 | -0.0473 | 18.6393
20 | 1.6301 | 0.094 | -0.0479 | 17.3415

## 61. Re 3M Mach 0.25 (1)
BIGFOIL.COM POLAR EXPORT
ah81k144
AH 81-K-144/17 |  |  |  | Cl Max: | 1.435 | at alpha= | 10 | deg
JavaFoil+Calcfoil stall+Eppler ext transition |  |  |  | L/D Max: | 214.908 | at alpha= | 3.5 | deg
Re: | 3000000 |  |  | Cd Min: | 0.00351 | at alpha= | 0.5 | deg
Mach: | 0.25 |  |  | Cl=0 at alpha= | -3.8871 | deg
|  |  |  | @ Cl=0.1, Cd= | 0.0049959
|  |  |  | @ Cl=0.4, Cd= | 0.0037043
|  |  |  | @ Cl=0.6, Cd= | 0.0035642
alpha (deg) | Cl | Cd | Cm | Cl/Cd
-13 | -0.306 | 0.08886 | -0.034 | -3.443
-12.5 | -0.338 | 0.08456 | -0.034 | -3.993
-12 | -0.364 | 0.07988 | -0.034 | -4.557
-11.5 | -0.385 | 0.07543 | -0.035 | -5.1
-11 | -0.399 | 0.07146 | -0.034 | -5.58
-10.5 | -0.407 | 0.06726 | -0.034 | -6.045
-10 | -0.408 | 0.063 | -0.036 | -6.479
-9.5 | -0.403 | 0.05804 | -0.039 | -6.952
-9 | -0.392 | 0.05325 | -0.042 | -7.37
-8.5 | -0.386 | 0.03999 | -0.054 | -9.641
-8 | -0.427 | 0.00987 | -0.075 | -43.301
-7.5 | -0.392 | 0.00709 | -0.077 | -55.301
-7 | -0.349 | 0.00679 | -0.077 | -51.347
-6.5 | -0.301 | 0.00652 | -0.078 | -46.101
-6 | -0.248 | 0.00624 | -0.079 | -39.793
-5.5 | -0.193 | 0.00603 | -0.08 | -32.015
-5 | -0.135 | 0.00578 | -0.081 | -23.329
-4.5 | -0.075 | 0.0056 | -0.082 | -13.372
-4 | -0.014 | 0.0055 | -0.083 | -2.487
-3.5 | 0.048 | 0.00526 | -0.084 | 9.207
-3 | 0.111 | 0.00494 | -0.085 | 22.503
-2.5 | 0.174 | 0.00468 | -0.086 | 37.145
-2 | 0.237 | 0.00451 | -0.087 | 52.595
-1.5 | 0.3 | 0.00399 | -0.088 | 75.299
-1 | 0.363 | 0.00381 | -0.089 | 95.361
-0.5 | 0.426 | 0.00363 | -0.09 | 117.433
0 | 0.489 | 0.00352 | -0.091 | 138.889
0.5 | 0.552 | 0.00351 | -0.092 | 156.94
1 | 0.614 | 0.00358 | -0.093 | 171.403
1.5 | 0.677 | 0.00366 | -0.094 | 184.93
2 | 0.74 | 0.00374 | -0.095 | 197.528
2.5 | 0.802 | 0.00391 | -0.096 | 205.275
3 | 0.865 | 0.00409 | -0.097 | 211.299
3.5 | 0.927 | 0.00431 | -0.098 | 214.908
4 | 0.985 | 0.00458 | -0.099 | 214.743
4.5 | 1.046 | 0.00491 | -0.1 | 213.188
5 | 1.101 | 0.0061 | -0.1 | 180.473
5.5 | 1.154 | 0.00721 | -0.101 | 159.961
6 | 1.205 | 0.00781 | -0.101 | 154.247
6.5 | 1.223 | 0.01481 | -0.099 | 82.586
7 | 1.269 | 0.01575 | -0.1 | 80.594
7.5 | 1.312 | 0.0166 | -0.101 | 79.05
8 | 1.351 | 0.01754 | -0.101 | 77.039
8.5 | 1.385 | 0.01856 | -0.102 | 74.604
9 | 1.413 | 0.01962 | -0.103 | 72
9.5 | 1.43 | 0.02074 | -0.104 | 68.946
10 | 1.435 | 0.02191 | -0.104 | 65.473
10.5 | 1.429 | 0.02322 | -0.105 | 61.528
11 | 1.41 | 0.02462 | -0.106 | 57.281
11.5 | 1.38 | 0.02611 | -0.107 | 52.846
12 | 1.336 | 0.02775 | -0.107 | 48.148
12.5 | 1.28 | 0.02973 | -0.108 | 43.05
13 | 1.212 | 0.03199 | -0.109 | 37.873
13.5 | 1.129 | 0.035 | -0.109 | 32.26
14 | 0.894 | 0.10013 | -0.061 | 8.928
14.5 | 0.81 | 0.10869 | -0.056 | 7.456
15 | 0.724 | 0.11503 | -0.057 | 6.293

## 62. Re 3M Mach 0.25 (2)
BIGFOIL.COM POLAR EXPORT
ah81k144
AH 81-K-144/17 |  |  |  | Cl Max: | 0.5476 | at alpha= | 1 | deg
XFOIL ncrit=9 |  |  |  | L/D Max: | 134.545 | at alpha= | 1 | deg
Re: | 3000000 |  |  | Cd Min: | 0.08151 | at alpha= | -12.5 | deg
Mach: | 0.25 |  |  | Cl=0 at alpha= | -4.2149 | deg
|  |  |  | @ Cl=0.1, Cd= | 0.0067173
|  |  |  | @ Cl=0.4, Cd= | 0.0048919
|  |  |  | @ Cl=0.6, Cd= | 0.00407
alpha (deg) | Cl | Cd | Cm | Cl/Cd
-12.5 | -0.47 | 0.08151 | -0.0746 | -5.7662
-12 | -0.6047 | 0.04247 | -0.1081 | -14.2383
-11.5 | -0.6344 | 0.02838 | -0.1232 | -22.3538
-11 | -0.6198 | 0.02376 | -0.123 | -26.0859
-10.5 | -0.6021 | 0.02014 | -0.1197 | -29.8957
-10 | -0.5783 | 0.01709 | -0.1155 | -33.8385
-9.5 | -0.5389 | 0.01533 | -0.1127 | -35.1533
-9 | -0.497 | 0.01373 | -0.1099 | -36.1981
-8.5 | -0.4465 | 0.0129 | -0.1084 | -34.6124
-8 | -0.4026 | 0.01147 | -0.1058 | -35.1003
-7.5 | -0.356 | 0.01029 | -0.1036 | -34.5967
-7 | -0.3044 | 0.00959 | -0.1021 | -31.7414
-6.5 | -0.2506 | 0.00907 | -0.1011 | -27.6295
-6 | -0.196 | 0.0086 | -0.1003 | -22.7907
-5.5 | -0.1421 | 0.0081 | -0.0994 | -17.5432
-5 | -0.0866 | 0.00776 | -0.0989 | -11.1598
-4.5 | -0.0313 | 0.00741 | -0.0984 | -4.224
-4 | 0.0236 | 0.00709 | -0.0978 | 3.3286
-3.5 | 0.0785 | 0.00683 | -0.0974 | 11.4934
-3 | 0.1338 | 0.00654 | -0.097 | 20.4587
-2.5 | 0.1889 | 0.00625 | -0.0966 | 30.224
-2 | 0.2432 | 0.00594 | -0.0962 | 40.9428
-1.5 | 0.297 | 0.00564 | -0.0956 | 52.6596
-1 | 0.3481 | 0.00529 | -0.0946 | 65.8034
-0.5 | 0.3977 | 0.00492 | -0.0933 | 80.8333
0 | 0.4428 | 0.00437 | -0.0909 | 101.3272
0.5 | 0.4912 | 0.00405 | -0.0891 | 121.284
1 | 0.5476 | 0.00407 | -0.089 | 134.5455

## 63. Re 3M Mach 0.50 (1)
BIGFOIL.COM POLAR EXPORT
ah81k144
AH 81-K-144/17 |  |  |  | Cl Max: | 1.388 | at alpha= | 7.5 | deg
JavaFoil+Calcfoil stall+Eppler ext transition |  |  |  | L/D Max: | 208.542 | at alpha= | 2.5 | deg
Re: | 3000000 |  |  | Cd Min: | 0.0037 | at alpha= | 0.5 | deg
Mach: | 0.5 |  |  | Cl=0 at alpha= | -3.8913 | deg
|  |  |  | @ Cl=0.1, Cd= | 0.0053191
|  |  |  | @ Cl=0.4, Cd= | 0.0039986
|  |  |  | @ Cl=0.6, Cd= | 0.0037073
alpha (deg) | Cl | Cd | Cm | Cl/Cd
-20 | -0.89 | 0.16672 | -0.036 | -5.34
-19.5 | -0.863 | 0.16299 | -0.036 | -5.295
-19 | -0.836 | 0.15939 | -0.036 | -5.245
-18.5 | -0.809 | 0.15183 | -0.037 | -5.328
-18 | -0.783 | 0.15082 | -0.038 | -5.192
-17.5 | -0.754 | 0.14487 | -0.037 | -5.204
-17 | -0.726 | 0.14158 | -0.036 | -5.129
-16.5 | -0.699 | 0.13289 | -0.037 | -5.26
-16 | -0.672 | 0.13022 | -0.037 | -5.16
-15.5 | -0.645 | 0.12611 | -0.038 | -5.118
-15 | -0.617 | 0.12203 | -0.037 | -5.052
-14.5 | -0.589 | 0.11668 | -0.037 | -5.046
-14 | -0.561 | 0.11164 | -0.037 | -5.029
-13.5 | -0.534 | 0.10797 | -0.038 | -4.946
-13 | -0.507 | 0.10391 | -0.038 | -4.876
-12.5 | -0.478 | 0.09975 | -0.036 | -4.794
-12 | -0.451 | 0.09613 | -0.037 | -4.688
-11.5 | -0.423 | 0.09285 | -0.038 | -4.559
-11 | -0.396 | 0.08877 | -0.038 | -4.458
-10.5 | -0.368 | 0.0787 | -0.037 | -4.673
-10 | -0.34 | 0.06845 | -0.038 | -4.972
-9.5 | -0.313 | 0.06262 | -0.04 | -4.996
-9 | -0.284 | 0.06413 | -0.037 | -4.436
-8.5 | -0.257 | 0.05914 | -0.037 | -4.341
-8 | -0.23 | 0.05142 | -0.044 | -4.478
-7.5 | -0.207 | 0.04037 | -0.058 | -5.139
-7 | -0.174 | 0.04687 | -0.043 | -3.711
-6.5 | -0.146 | 0.04431 | -0.04 | -3.287
-6 | -0.191 | 0.04158 | -0.039 | -4.587
-5.5 | -0.2 | 0.00654 | -0.09 | -30.658
-5 | -0.145 | 0.00618 | -0.091 | -23.477
-4.5 | -0.082 | 0.00593 | -0.092 | -13.86
-4 | -0.015 | 0.00571 | -0.093 | -2.651
-3.5 | 0.054 | 0.00549 | -0.094 | 9.818
-3 | 0.124 | 0.00523 | -0.095 | 23.672
-2.5 | 0.194 | 0.00483 | -0.096 | 40.192
-2 | 0.265 | 0.00475 | -0.097 | 55.697
-1.5 | 0.336 | 0.00441 | -0.098 | 76.236
-1 | 0.406 | 0.00396 | -0.099 | 102.635
-0.5 | 0.476 | 0.00381 | -0.1 | 124.952
0 | 0.547 | 0.00373 | -0.102 | 146.563
0.5 | 0.617 | 0.0037 | -0.103 | 166.473
1 | 0.687 | 0.00378 | -0.104 | 181.496
1.5 | 0.757 | 0.00388 | -0.105 | 194.935
2 | 0.827 | 0.00407 | -0.106 | 203.074
2.5 | 0.897 | 0.0043 | -0.107 | 208.542
3 | 0.962 | 0.00529 | -0.108 | 181.76
3.5 | 1.027 | 0.00624 | -0.108 | 164.676
4 | 1.083 | 0.00686 | -0.109 | 157.918
4.5 | 1.144 | 0.00759 | -0.109 | 150.804
5 | 1.189 | 0.00889 | -0.108 | 133.795
5.5 | 1.244 | 0.00983 | -0.109 | 126.546
6 | 1.289 | 0.01749 | -0.109 | 73.734
6.5 | 1.335 | 0.01873 | -0.11 | 71.289
7 | 1.37 | 0.01997 | -0.111 | 68.61
7.5 | 1.388 | 0.02144 | -0.112 | 64.751
8 | 1.377 | 0.02312 | -0.112 | 59.564
8.5 | 1.302 | 0.02508 | -0.113 | 51.922
9 | 0.844 | 0.02721 | -0.114 | 31.018
9.5 | 0.741 | 0.06686 | -0.049 | 11.077
10 | 0.907 | 0.03 | -0.116 | 30.22
10.5 | 0.797 | 0.07164 | -0.059 | 11.132
11 | 0.822 | 0.08753 | -0.054 | 9.395
11.5 | 0.851 | 0.0786 | -0.059 | 10.829
12 | 0.877 | 0.08699 | -0.058 | 10.084
12.5 | 0.905 | 0.09903 | -0.06 | 9.135

## 64. Re 3M Mach 0.50 (2)
BIGFOIL.COM POLAR EXPORT
ah81k144
AH 81-K-144/17 |  |  |  | Cl Max: | 1.3683 | at alpha= | 11.5 | deg
XFOIL ncrit=9 |  |  |  | L/D Max: | 207.712 | at alpha= | 4.5 | deg
Re: | 3000000 |  |  | Cd Min: | 0.1682 | at alpha= | 16.5 | deg
Mach: | 0.5 |  |  | Cl=0 at alpha= | -4.2508 | deg
|  |  |  | @ Cl=0.1, Cd= | 0.0072739
|  |  |  | @ Cl=0.4, Cd= | 0.0057458
|  |  |  | @ Cl=0.6, Cd= | 0.0043525
alpha (deg) | Cl | Cd | Cm | Cl/Cd
-9.5 | -0.1647 | 0.07639 | -0.1005 | -2.156
-9 | -0.1719 | 0.06501 | -0.1103 | -2.6442
-8.5 | -0.1722 | 0.05388 | -0.1225 | -3.196
-8 | -0.1916 | 0.03715 | -0.1447 | -5.1575
-7.5 | -0.2129 | 0.0285 | -0.1459 | -7.4702
-7 | -0.2361 | 0.02078 | -0.1398 | -11.3619
-6.5 | -0.2337 | 0.0151 | -0.1319 | -15.4768
-6 | -0.2015 | 0.01155 | -0.1254 | -17.4459
-5.5 | -0.1509 | 0.00979 | -0.1209 | -15.4137
-5 | -0.0932 | 0.0088 | -0.1177 | -10.5909
-4.5 | -0.0317 | 0.00815 | -0.1155 | -3.8896
-4 | 0.0319 | 0.00768 | -0.1139 | 4.1536
-3.5 | 0.0957 | 0.0073 | -0.1127 | 13.1096
-3 | 0.1584 | 0.00692 | -0.1116 | 22.8902
-2.5 | 0.2212 | 0.00662 | -0.1107 | 33.4139
-2 | 0.2823 | 0.00634 | -0.1097 | 44.5268
-1.5 | 0.3447 | 0.00607 | -0.1091 | 56.7875
-1 | 0.4044 | 0.00572 | -0.1081 | 70.6993
-0.5 | 0.4619 | 0.00533 | -0.1067 | 86.6604
0 | 0.512 | 0.00483 | -0.1038 | 106.0041
0.5 | 0.5627 | 0.00437 | -0.1009 | 128.7643
1 | 0.6266 | 0.00434 | -0.1006 | 144.3779
1.5 | 0.6916 | 0.0044 | -0.1005 | 157.1818
2 | 0.7583 | 0.00447 | -0.1007 | 169.6421
2.5 | 0.8234 | 0.00456 | -0.1006 | 180.5702
3 | 0.8884 | 0.00466 | -0.1003 | 190.6438
3.5 | 0.9525 | 0.0048 | -0.0998 | 198.4375
4 | 1.0169 | 0.00496 | -0.0991 | 205.0202
4.5 | 1.0801 | 0.0052 | -0.0982 | 207.7115
5 | 1.1415 | 0.00567 | -0.097 | 201.3228
5.5 | 1.1846 | 0.00733 | -0.0938 | 161.6098
6 | 1.2178 | 0.01139 | -0.0939 | 106.9183
6.5 | 1.2111 | 0.01604 | -0.0877 | 75.505
7 | 1.1979 | 0.02048 | -0.0802 | 58.4912
7.5 | 1.1842 | 0.025 | -0.0728 | 47.368
8 | 1.1923 | 0.02883 | -0.0678 | 41.3562
8.5 | 1.2227 | 0.03159 | -0.0648 | 38.7053
9.5 | 1.2885 | 0.03718 | -0.059 | 34.6557
10 | 1.3169 | 0.04056 | -0.0561 | 32.4679
11.5 | 1.3683 | 0.05483 | -0.0468 | 24.9553
12 | 1.3604 | 0.0618 | -0.0433 | 22.0129
12.5 | 1.3505 | 0.06918 | -0.0403 | 19.5215
13 | 1.3321 | 0.07764 | -0.0377 | 17.1574
13.5 | 1.3103 | 0.08707 | -0.0365 | 15.0488
14 | 1.2818 | 0.09811 | -0.0373 | 13.0649
14.5 | 1.2492 | 0.11059 | -0.0405 | 11.2958
15 | 1.2194 | 0.12358 | -0.0455 | 9.8673
15.5 | 1.192 | 0.13735 | -0.0523 | 8.6786
16 | 1.163 | 0.15238 | -0.0609 | 7.6322
16.5 | 1.1361 | 0.1682 | -0.0706 | 6.7545

## 65. Re 4M Mach 0.00 (1)
BIGFOIL.COM POLAR EXPORT
ah81k144
AH 81-K-144/17 |  |  |  | Cl Max: | 1.461 | at alpha= | 11 | deg
JavaFoil+Calcfoil stall+Eppler ext transition |  |  |  | L/D Max: | 211.943 | at alpha= | 5 | deg
Re: | 4000000 |  |  | Cd Min: | 0.00348 | at alpha= | 1 | deg
Mach: | 0 |  |  | Cl=0 at alpha= | -3.8917 | deg
|  |  |  | @ Cl=0.1, Cd= | 0.0047085
|  |  |  | @ Cl=0.4, Cd= | 0.0037056
|  |  |  | @ Cl=0.6, Cd= | 0.0034875
alpha (deg) | Cl | Cd | Cm | Cl/Cd
-14.5 | -0.49 | 0.09778 | -0.034 | -5.009
-14 | -0.497 | 0.0929 | -0.034 | -5.35
-13.5 | -0.502 | 0.08852 | -0.034 | -5.673
-13 | -0.505 | 0.08361 | -0.035 | -6.044
-12.5 | -0.506 | 0.07844 | -0.036 | -6.455
-12 | -0.506 | 0.07136 | -0.039 | -7.095
-11.5 | -0.501 | 0.06717 | -0.04 | -7.458
-11 | -0.494 | 0.06143 | -0.042 | -8.039
-10.5 | -0.488 | 0.05199 | -0.047 | -9.385
-10 | -0.512 | 0.0234 | -0.061 | -21.904
-9.5 | -0.53 | 0.01066 | -0.069 | -49.685
-9 | -0.508 | 0.00972 | -0.071 | -52.28
-8.5 | -0.476 | 0.00703 | -0.072 | -67.682
-8 | -0.437 | 0.0068 | -0.073 | -64.252
-7.5 | -0.393 | 0.00656 | -0.074 | -60.001
-7 | -0.346 | 0.00632 | -0.075 | -54.858
-6.5 | -0.296 | 0.00608 | -0.076 | -48.722
-6 | -0.243 | 0.00579 | -0.077 | -42.022
-5.5 | -0.188 | 0.00562 | -0.078 | -33.505
-5 | -0.131 | 0.00546 | -0.079 | -24.056
-4.5 | -0.073 | 0.00532 | -0.08 | -13.692
-4 | -0.013 | 0.00522 | -0.08 | -2.539
-3.5 | 0.047 | 0.00503 | -0.081 | 9.342
-3 | 0.108 | 0.00466 | -0.082 | 23.087
-2.5 | 0.168 | 0.0046 | -0.083 | 36.598
-2 | 0.23 | 0.00446 | -0.084 | 51.406
-1.5 | 0.291 | 0.00415 | -0.085 | 70.1
-1 | 0.352 | 0.0038 | -0.086 | 92.651
-0.5 | 0.413 | 0.00368 | -0.087 | 112.134
0 | 0.473 | 0.0036 | -0.088 | 131.577
0.5 | 0.534 | 0.00352 | -0.089 | 151.724
1 | 0.595 | 0.00348 | -0.09 | 170.922
1.5 | 0.655 | 0.00357 | -0.091 | 183.588
2 | 0.716 | 0.00368 | -0.092 | 194.435
2.5 | 0.777 | 0.00384 | -0.093 | 202.132
3 | 0.837 | 0.00405 | -0.094 | 206.687
3.5 | 0.898 | 0.00427 | -0.095 | 210.162
4 | 0.954 | 0.00453 | -0.095 | 210.31
4.5 | 1.013 | 0.00481 | -0.096 | 210.689
5 | 1.071 | 0.00505 | -0.097 | 211.943
5.5 | 1.128 | 0.00537 | -0.098 | 210.121
6 | 1.176 | 0.00738 | -0.099 | 159.267
6.5 | 1.223 | 0.00809 | -0.099 | 151.15
7 | 1.244 | 0.01382 | -0.098 | 89.989
7.5 | 1.286 | 0.01464 | -0.098 | 87.882
8 | 1.326 | 0.01546 | -0.099 | 85.801
8.5 | 1.363 | 0.01635 | -0.099 | 83.374
9 | 1.398 | 0.01723 | -0.1 | 81.11
9.5 | 1.424 | 0.01817 | -0.101 | 78.394
10 | 1.443 | 0.01914 | -0.102 | 75.381
10.5 | 1.455 | 0.02017 | -0.102 | 72.153
11 | 1.461 | 0.02125 | -0.103 | 68.749
11.5 | 1.459 | 0.02241 | -0.104 | 65.114
12 | 1.451 | 0.02365 | -0.105 | 61.379
12.5 | 1.437 | 0.02493 | -0.105 | 57.614
13 | 1.415 | 0.02633 | -0.106 | 53.761
13.5 | 1.389 | 0.02789 | -0.107 | 49.781
14 | 1.356 | 0.02966 | -0.107 | 45.737
14.5 | 1.32 | 0.03145 | -0.108 | 41.969
15 | 1.28 | 0.0332 | -0.109 | 38.552
15.5 | 1.236 | 0.03535 | -0.109 | 34.967
16 | 1.189 | 0.03817 | -0.109 | 31.158

## 66. Re 4M Mach 0.00 (2)
BIGFOIL.COM POLAR EXPORT
ah81k144
AH 81-K-144/17 |  |  |  | Cl Max: | 1.6947 | at alpha= | 19 | deg
XFOIL ncrit=9 |  |  |  | L/D Max: | 215.329 | at alpha= | 4.5 | deg
Re: | 4000000 |  |  | Cd Min: | 0.08415 | at alpha= | 20 | deg
Mach: | 0 |  |  | Cl=0 at alpha= | -4.2024 | deg
|  |  |  | @ Cl=0.1, Cd= | 0.0061611
|  |  |  | @ Cl=0.4, Cd= | 0.0045506
|  |  |  | @ Cl=0.6, Cd= | 0.0036827
alpha (deg) | Cl | Cd | Cm | Cl/Cd
-16.5 | -1.0085 | 0.0469 | -0.0888 | -21.5032
-16 | -1.0676 | 0.03195 | -0.1005 | -33.4147
-15.5 | -1.0595 | 0.0279 | -0.1014 | -37.9749
-15 | -1.0389 | 0.02489 | -0.1017 | -41.7397
-14.5 | -0.9917 | 0.02323 | -0.104 | -42.6905
-14 | -0.9565 | 0.02042 | -0.105 | -46.8413
-13.5 | -0.9112 | 0.01923 | -0.1052 | -47.3843
-13 | -0.8656 | 0.01807 | -0.1052 | -47.9026
-12.5 | -0.8236 | 0.01659 | -0.1045 | -49.6444
-12 | -0.7775 | 0.0156 | -0.104 | -49.8397
-11.5 | -0.7455 | 0.01339 | -0.1012 | -55.6759
-11 | -0.6951 | 0.01294 | -0.1009 | -53.7172
-10.5 | -0.6485 | 0.01212 | -0.0999 | -53.5066
-10 | -0.6005 | 0.0114 | -0.099 | -52.6754
-9.5 | -0.5493 | 0.01098 | -0.0986 | -50.0273
-9 | -0.5 | 0.01037 | -0.0979 | -48.216
-8.5 | -0.4488 | 0.00995 | -0.0974 | -45.1055
-8 | -0.3983 | 0.00946 | -0.0968 | -42.1036
-7.5 | -0.3461 | 0.00906 | -0.0964 | -38.2009
-7 | -0.2973 | 0.00832 | -0.0953 | -35.7332
-6.5 | -0.2444 | 0.00797 | -0.0951 | -30.665
-6 | -0.1911 | 0.00767 | -0.0949 | -24.9153
-5.5 | -0.1382 | 0.00733 | -0.0945 | -18.854
-5 | -0.0848 | 0.00707 | -0.0943 | -11.9943
-4.5 | -0.0316 | 0.00683 | -0.0941 | -4.6266
-4 | 0.0215 | 0.00654 | -0.0938 | 3.2875
-3.5 | 0.0754 | 0.00628 | -0.0937 | 12.0064
-3 | 0.1292 | 0.00602 | -0.0936 | 21.4618
-2.5 | 0.1824 | 0.00576 | -0.0933 | 31.6667
-2 | 0.2349 | 0.00551 | -0.093 | 42.6316
-1.5 | 0.2868 | 0.0053 | -0.0925 | 54.1132
-1 | 0.338 | 0.00496 | -0.0919 | 68.1452
-0.5 | 0.3887 | 0.00465 | -0.0912 | 83.5914
0 | 0.4353 | 0.00424 | -0.0896 | 102.6651
0.5 | 0.4804 | 0.00386 | -0.0877 | 124.456
1 | 0.5321 | 0.00367 | -0.0871 | 144.9864
1.5 | 0.5883 | 0.00367 | -0.0874 | 160.2997
2 | 0.6437 | 0.00373 | -0.0876 | 172.5737
2.5 | 0.7001 | 0.00376 | -0.0881 | 186.1968
3 | 0.7552 | 0.00385 | -0.0883 | 196.1558
3.5 | 0.8107 | 0.00391 | -0.0886 | 207.3402
4 | 0.8639 | 0.00404 | -0.0884 | 213.8366
4.5 | 0.9173 | 0.00426 | -0.0884 | 215.3286
5 | 0.9522 | 0.00518 | -0.0848 | 183.8224
5.5 | 0.9879 | 0.00625 | -0.0817 | 158.064
6 | 1.0411 | 0.00768 | -0.0833 | 135.5599
6.5 | 1.1027 | 0.00908 | -0.0869 | 121.4427
7 | 1.1292 | 0.01085 | -0.0834 | 104.0737
7.5 | 1.1565 | 0.01238 | -0.0803 | 93.4168
8 | 1.1878 | 0.01414 | -0.0789 | 84.0028
8.5 | 1.2247 | 0.01561 | -0.0782 | 78.4561
9 | 1.2609 | 0.017 | -0.0772 | 74.1706
9.5 | 1.2969 | 0.01839 | -0.0762 | 70.522
10 | 1.3293 | 0.01994 | -0.0747 | 66.665
10.5 | 1.3633 | 0.02139 | -0.0736 | 63.7354
12 | 1.4604 | 0.02652 | -0.0703 | 55.0679
12.5 | 1.4868 | 0.02842 | -0.0684 | 52.3153
13 | 1.5086 | 0.03072 | -0.0662 | 49.1081
13.5 | 1.5336 | 0.0329 | -0.0645 | 46.614
14 | 1.557 | 0.03527 | -0.0627 | 44.1452
14.5 | 1.5764 | 0.03803 | -0.0609 | 41.4515
15 | 1.5932 | 0.04107 | -0.059 | 38.7923
15.5 | 1.6108 | 0.04411 | -0.0572 | 36.5178
16 | 1.6291 | 0.04719 | -0.0558 | 34.5221
16.5 | 1.646 | 0.05049 | -0.0545 | 32.6005
17 | 1.66 | 0.0541 | -0.0532 | 30.6839
17.5 | 1.672 | 0.05802 | -0.0521 | 28.8176
18 | 1.6848 | 0.06194 | -0.0512 | 27.2005
18.5 | 1.6896 | 0.06682 | -0.0502 | 25.2858
19 | 1.6947 | 0.07179 | -0.0496 | 23.6064
19.5 | 1.6927 | 0.07777 | -0.0492 | 21.7655
20 | 1.6881 | 0.08415 | -0.0491 | 20.0606

## 67. Re 4M Mach 0.10 (1)
BIGFOIL.COM POLAR EXPORT
ah81k144
AH 81-K-144/17 |  |  |  | Cl Max: | 1.456 | at alpha= | 11 | deg
JavaFoil+Calcfoil stall+Eppler ext transition |  |  |  | L/D Max: | 211.622 | at alpha= | 5 | deg
Re: | 4000000 |  |  | Cd Min: | 0.00349 | at alpha= | 1 | deg
Mach: | 0.1 |  |  | Cl=0 at alpha= | -3.8917 | deg
|  |  |  | @ Cl=0.1, Cd= | 0.0047185
|  |  |  | @ Cl=0.4, Cd= | 0.003709
|  |  |  | @ Cl=0.6, Cd= | 0.0034929
alpha (deg) | Cl | Cd | Cm | Cl/Cd
-14.5 | -0.461 | 0.0983 | -0.034 | -4.69
-14 | -0.471 | 0.09363 | -0.034 | -5.034
-13.5 | -0.48 | 0.08887 | -0.034 | -5.396
-13 | -0.485 | 0.08465 | -0.034 | -5.734
-12.5 | -0.489 | 0.07972 | -0.035 | -6.133
-12 | -0.49 | 0.07394 | -0.037 | -6.632
-11.5 | -0.488 | 0.06874 | -0.039 | -7.103
-11 | -0.483 | 0.06336 | -0.041 | -7.624
-10.5 | -0.476 | 0.05648 | -0.044 | -8.425
-10 | -0.498 | 0.02759 | -0.06 | -18.064
-9.5 | -0.523 | 0.01111 | -0.069 | -47.083
-9 | -0.502 | 0.00984 | -0.071 | -51.021
-8.5 | -0.474 | 0.00709 | -0.073 | -66.966
-8 | -0.436 | 0.00683 | -0.074 | -63.875
-7.5 | -0.394 | 0.00659 | -0.074 | -59.739
-7 | -0.347 | 0.00634 | -0.075 | -54.73
-6.5 | -0.297 | 0.0061 | -0.076 | -48.68
-6 | -0.244 | 0.00582 | -0.077 | -41.987
-5.5 | -0.189 | 0.00563 | -0.078 | -33.579
-5 | -0.132 | 0.00547 | -0.079 | -24.106
-4.5 | -0.073 | 0.00532 | -0.08 | -13.734
-4 | -0.013 | 0.00523 | -0.081 | -2.549
-3.5 | 0.047 | 0.00504 | -0.082 | 9.377
-3 | 0.108 | 0.00467 | -0.083 | 23.137
-2.5 | 0.169 | 0.00461 | -0.084 | 36.75
-2 | 0.231 | 0.00447 | -0.085 | 51.606
-1.5 | 0.292 | 0.00416 | -0.086 | 70.315
-1 | 0.353 | 0.0038 | -0.086 | 92.952
-0.5 | 0.415 | 0.00368 | -0.087 | 112.551
0 | 0.476 | 0.0036 | -0.088 | 131.963
0.5 | 0.537 | 0.00353 | -0.089 | 152.149
1 | 0.598 | 0.00349 | -0.09 | 171.463
1.5 | 0.659 | 0.00358 | -0.091 | 184.138
2 | 0.72 | 0.00369 | -0.092 | 194.925
2.5 | 0.781 | 0.00386 | -0.093 | 202.439
3 | 0.841 | 0.00407 | -0.094 | 206.917
3.5 | 0.902 | 0.00429 | -0.095 | 210.321
4 | 0.958 | 0.00456 | -0.096 | 210.205
4.5 | 1.018 | 0.00484 | -0.097 | 210.308
5 | 1.077 | 0.00509 | -0.098 | 211.622
5.5 | 1.129 | 0.00639 | -0.098 | 176.763
6 | 1.181 | 0.00745 | -0.099 | 158.353
6.5 | 1.211 | 0.01281 | -0.098 | 94.545
7 | 1.247 | 0.01402 | -0.098 | 88.992
7.5 | 1.291 | 0.01481 | -0.098 | 87.156
8 | 1.33 | 0.01566 | -0.099 | 84.953
8.5 | 1.367 | 0.01655 | -0.1 | 82.636
9 | 1.401 | 0.01745 | -0.101 | 80.291
9.5 | 1.426 | 0.01839 | -0.101 | 77.553
10 | 1.443 | 0.01939 | -0.102 | 74.457
10.5 | 1.453 | 0.02047 | -0.103 | 70.995
11 | 1.456 | 0.02158 | -0.104 | 67.496
11.5 | 1.452 | 0.02275 | -0.104 | 63.828
12 | 1.44 | 0.02401 | -0.105 | 59.978
12.5 | 1.421 | 0.02536 | -0.106 | 56.033
13 | 1.395 | 0.02679 | -0.106 | 52.069
13.5 | 1.362 | 0.02846 | -0.107 | 47.876
14 | 1.325 | 0.03016 | -0.108 | 43.935
14.5 | 1.282 | 0.03229 | -0.108 | 39.714
15 | 1.236 | 0.03414 | -0.109 | 36.203
15.5 | 1.186 | 0.03651 | -0.109 | 32.492
16 | 1.132 | 0.03994 | -0.11 | 28.336

## 68. Re 4M Mach 0.10 (2)
BIGFOIL.COM POLAR EXPORT
ah81k144
AH 81-K-144/17 |  |  |  | Cl Max: | 1.3311 | at alpha= | 10 | deg
XFOIL ncrit=9 |  |  |  | L/D Max: | 216.183 | at alpha= | 4.5 | deg
Re: | 4000000 |  |  | Cd Min: | 0.03847 | at alpha= | -15.5 | deg
Mach: | 0.1 |  |  | Cl=0 at alpha= | -4.2039 | deg
|  |  |  | @ Cl=0.1, Cd= | 0.0061747
|  |  |  | @ Cl=0.4, Cd= | 0.0045849
|  |  |  | @ Cl=0.6, Cd= | 0.0036887
alpha (deg) | Cl | Cd | Cm | Cl/Cd
-15.5 | -0.9712 | 0.03847 | -0.0995 | -25.2456
-15 | -0.9897 | 0.03078 | -0.1037 | -32.154
-14.5 | -0.9759 | 0.02707 | -0.1044 | -36.051
-14 | -0.9429 | 0.02356 | -0.1074 | -40.0212
-13.5 | -0.903 | 0.02129 | -0.1082 | -42.4143
-13 | -0.8625 | 0.01952 | -0.108 | -44.1855
-12.5 | -0.8232 | 0.01759 | -0.1072 | -46.7993
-12 | -0.7784 | 0.01634 | -0.1065 | -47.6377
-11.5 | -0.7476 | 0.01397 | -0.1036 | -53.5147
-11 | -0.6986 | 0.0133 | -0.1028 | -52.5263
-10.5 | -0.6519 | 0.01242 | -0.1016 | -52.4879
-10 | -0.6038 | 0.01164 | -0.1006 | -51.8729
-9.5 | -0.5522 | 0.01121 | -0.1001 | -49.2596
-9 | -0.5027 | 0.01055 | -0.0992 | -47.6493
-8.5 | -0.4513 | 0.0101 | -0.0986 | -44.6832
-8 | -0.4006 | 0.00957 | -0.0978 | -41.86
-7.5 | -0.3481 | 0.00915 | -0.0974 | -38.0437
-7 | -0.299 | 0.00839 | -0.0963 | -35.6377
-6.5 | -0.2459 | 0.00801 | -0.0959 | -30.6991
-6 | -0.1923 | 0.0077 | -0.0956 | -24.974
-5.5 | -0.1389 | 0.00737 | -0.0953 | -18.8467
-5 | -0.0853 | 0.00709 | -0.095 | -12.031
-4.5 | -0.0318 | 0.00685 | -0.0947 | -4.6423
-4 | 0.0219 | 0.00656 | -0.0944 | 3.3384
-3.5 | 0.076 | 0.00629 | -0.0943 | 12.0827
-3 | 0.1301 | 0.00603 | -0.0941 | 21.5755
-2.5 | 0.1837 | 0.00577 | -0.0939 | 31.8371
-2 | 0.2364 | 0.00552 | -0.0935 | 42.8261
-1.5 | 0.2889 | 0.00531 | -0.0931 | 54.4068
-1 | 0.3404 | 0.00497 | -0.0925 | 68.4909
-0.5 | 0.3912 | 0.00466 | -0.0917 | 83.9485
0 | 0.4381 | 0.00426 | -0.0901 | 102.8404
0.5 | 0.4833 | 0.00388 | -0.0882 | 124.5619
1 | 0.5354 | 0.00367 | -0.0876 | 145.8856
1.5 | 0.5919 | 0.00368 | -0.0879 | 160.8424
2 | 0.6475 | 0.00374 | -0.0881 | 173.1283
2.5 | 0.7045 | 0.00377 | -0.0886 | 186.87
3 | 0.7597 | 0.00387 | -0.0887 | 196.3049
3.5 | 0.8157 | 0.00392 | -0.0891 | 208.0867
4 | 0.8693 | 0.00405 | -0.0889 | 214.642
4.5 | 0.9231 | 0.00427 | -0.0889 | 216.1827
5 | 0.9583 | 0.0052 | -0.0852 | 184.2885
5.5 | 0.9944 | 0.00629 | -0.0822 | 158.0922
6 | 1.048 | 0.00776 | -0.0838 | 135.0515
6.5 | 1.1087 | 0.0092 | -0.0872 | 120.5109
7 | 1.1323 | 0.01102 | -0.0831 | 102.7495
7.5 | 1.1583 | 0.01272 | -0.0801 | 91.0613
8 | 1.1902 | 0.01459 | -0.0789 | 81.5764
8.5 | 1.2272 | 0.01605 | -0.078 | 76.4611
9 | 1.2626 | 0.0175 | -0.0768 | 72.1486
9.5 | 1.2985 | 0.01891 | -0.0757 | 68.6674
10 | 1.3311 | 0.02046 | -0.0742 | 65.0587

## 69. Re 4M Mach 0.25 (1)
BIGFOIL.COM POLAR EXPORT
ah81k144
AH 81-K-144/17 |  |  |  | Cl Max: | 1.437 | at alpha= | 10 | deg
JavaFoil+Calcfoil stall+Eppler ext transition |  |  |  | L/D Max: | 210.709 | at alpha= | 3.5 | deg
Re: | 4000000 |  |  | Cd Min: | 0.00352 | at alpha= | 1 | deg
Mach: | 0.25 |  |  | Cl=0 at alpha= | -3.8871 | deg
|  |  |  | @ Cl=0.1, Cd= | 0.0048454
|  |  |  | @ Cl=0.4, Cd= | 0.0037595
|  |  |  | @ Cl=0.6, Cd= | 0.0035313
alpha (deg) | Cl | Cd | Cm | Cl/Cd
-13.5 | -0.269 | 0.09179 | -0.035 | -2.934
-13 | -0.307 | 0.0865 | -0.036 | -3.544
-12.5 | -0.338 | 0.08231 | -0.036 | -4.109
-12 | -0.365 | 0.0779 | -0.036 | -4.683
-11.5 | -0.386 | 0.07311 | -0.037 | -5.276
-11 | -0.4 | 0.0693 | -0.037 | -5.77
-10.5 | -0.408 | 0.065 | -0.038 | -6.279
-10 | -0.41 | 0.06045 | -0.039 | -6.782
-9.5 | -0.407 | 0.05417 | -0.044 | -7.515
-9 | -0.4 | 0.04634 | -0.049 | -8.629
-8.5 | -0.449 | 0.01054 | -0.073 | -42.59
-8 | -0.429 | 0.00707 | -0.076 | -60.736
-7.5 | -0.392 | 0.00678 | -0.077 | -57.855
-7 | -0.349 | 0.00649 | -0.077 | -53.715
-6.5 | -0.301 | 0.00623 | -0.078 | -48.236
-6 | -0.248 | 0.00597 | -0.079 | -41.629
-5.5 | -0.193 | 0.00569 | -0.08 | -33.884
-5 | -0.135 | 0.00552 | -0.081 | -24.412
-4.5 | -0.075 | 0.00536 | -0.082 | -13.994
-4 | -0.014 | 0.00526 | -0.083 | -2.599
-3.5 | 0.048 | 0.00506 | -0.084 | 9.587
-3 | 0.111 | 0.0048 | -0.085 | 23.133
-2.5 | 0.174 | 0.00453 | -0.086 | 38.387
-2 | 0.237 | 0.00449 | -0.087 | 52.792
-1.5 | 0.3 | 0.0042 | -0.088 | 71.54
-1 | 0.363 | 0.00383 | -0.089 | 94.777
-0.5 | 0.426 | 0.00371 | -0.09 | 114.797
0 | 0.489 | 0.00364 | -0.091 | 134.248
0.5 | 0.552 | 0.00357 | -0.092 | 154.629
1 | 0.614 | 0.00352 | -0.093 | 174.613
1.5 | 0.677 | 0.00361 | -0.094 | 187.385
2 | 0.74 | 0.00375 | -0.095 | 197.38
2.5 | 0.802 | 0.00393 | -0.096 | 203.978
3 | 0.865 | 0.00416 | -0.097 | 207.977
3.5 | 0.927 | 0.0044 | -0.098 | 210.709
4 | 0.985 | 0.00468 | -0.099 | 210.363
4.5 | 1.046 | 0.00503 | -0.1 | 207.781
5 | 1.1 | 0.00627 | -0.1 | 175.469
5.5 | 1.155 | 0.00723 | -0.101 | 159.798
6 | 1.206 | 0.00789 | -0.101 | 152.764
6.5 | 1.227 | 0.01397 | -0.099 | 87.826
7 | 1.272 | 0.01494 | -0.1 | 85.145
7.5 | 1.315 | 0.01577 | -0.101 | 83.364
8 | 1.353 | 0.01666 | -0.102 | 81.239
8.5 | 1.387 | 0.01762 | -0.102 | 78.725
9 | 1.415 | 0.01864 | -0.103 | 75.912
9.5 | 1.432 | 0.01973 | -0.104 | 72.566
10 | 1.437 | 0.02085 | -0.105 | 68.886
10.5 | 1.43 | 0.02207 | -0.105 | 64.808
11 | 1.412 | 0.02341 | -0.106 | 60.31
11.5 | 1.381 | 0.02481 | -0.107 | 55.672
12 | 1.338 | 0.02639 | -0.108 | 50.689
12.5 | 1.282 | 0.0283 | -0.108 | 45.287
13 | 1.213 | 0.03039 | -0.109 | 39.923
13.5 | 1.133 | 0.03286 | -0.109 | 34.485
14 | 1.039 | 0.03682 | -0.109 | 28.223
14.5 | 0.814 | 0.10469 | -0.063 | 7.775
15 | 0.726 | 0.11158 | -0.062 | 6.508

## 70. Re 4M Mach 0.25 (2)
BIGFOIL.COM POLAR EXPORT
ah81k144
AH 81-K-144/17 |  |  |  | Cl Max: | 1.6076 | at alpha= | 16.5 | deg
XFOIL ncrit=9 |  |  |  | L/D Max: | 219.609 | at alpha= | 4.5 | deg
Re: | 4000000 |  |  | Cd Min: | 0.12306 | at alpha= | 20 | deg
Mach: | 0.25 |  |  | Cl=0 at alpha= | -4.2143 | deg
|  |  |  | @ Cl=0.1, Cd= | 0.0062623
|  |  |  | @ Cl=0.4, Cd= | 0.0047625
|  |  |  | @ Cl=0.6, Cd= | 0.0037259
alpha (deg) | Cl | Cd | Cm | Cl/Cd
-12.5 | -0.5438 | 0.07079 | -0.0801 | -7.6819
-12 | -0.6534 | 0.03704 | -0.1114 | -17.6404
-11.5 | -0.6722 | 0.02578 | -0.1208 | -26.0745
-11 | -0.6761 | 0.01939 | -0.1177 | -34.8685
-10.5 | -0.6529 | 0.01585 | -0.1139 | -41.1924
-10 | -0.612 | 0.01405 | -0.1112 | -43.5587
-9.5 | -0.562 | 0.01308 | -0.1095 | -42.9664
-9 | -0.5141 | 0.01195 | -0.1075 | -43.0209
-8.5 | -0.4623 | 0.01122 | -0.1061 | -41.2032
-8 | -0.412 | 0.01031 | -0.1044 | -39.9612
-7.5 | -0.3581 | 0.00974 | -0.1033 | -36.7659
-7 | -0.3066 | 0.00895 | -0.1018 | -34.257
-6.5 | -0.2539 | 0.00829 | -0.1006 | -30.6273
-6 | -0.1987 | 0.00789 | -0.0999 | -25.1838
-5.5 | -0.143 | 0.00756 | -0.0993 | -18.9153
-5 | -0.088 | 0.00724 | -0.0987 | -12.1547
-4.5 | -0.032 | 0.00697 | -0.0983 | -4.5911
-4 | 0.024 | 0.00667 | -0.0979 | 3.5982
-3.5 | 0.0795 | 0.00635 | -0.0976 | 12.5197
-3 | 0.1356 | 0.00611 | -0.0974 | 22.1931
-2.5 | 0.1907 | 0.00585 | -0.097 | 32.5983
-2 | 0.2448 | 0.0056 | -0.0965 | 43.7143
-1.5 | 0.2999 | 0.00537 | -0.0962 | 55.8473
-1 | 0.353 | 0.00504 | -0.0955 | 70.0397
-0.5 | 0.4055 | 0.00473 | -0.0947 | 85.7294
0 | 0.4534 | 0.00434 | -0.093 | 104.47
0.5 | 0.5005 | 0.00394 | -0.0911 | 127.0305
1 | 0.5538 | 0.00371 | -0.0903 | 149.2722
1.5 | 0.6118 | 0.00373 | -0.0906 | 164.0214
2 | 0.6697 | 0.00379 | -0.0909 | 176.7018
2.5 | 0.7285 | 0.00382 | -0.0913 | 190.7068
3 | 0.7855 | 0.00393 | -0.0914 | 199.8728
3.5 | 0.8431 | 0.004 | -0.0916 | 210.775
4 | 0.8989 | 0.00414 | -0.0914 | 217.1256
4.5 | 0.9553 | 0.00435 | -0.0915 | 219.6092
5 | 0.9925 | 0.0053 | -0.0878 | 187.2642
5.5 | 1.031 | 0.00652 | -0.085 | 158.1288
6 | 1.0878 | 0.00833 | -0.0873 | 130.5882
6.5 | 1.1321 | 0.00992 | -0.0869 | 114.123
7 | 1.146 | 0.01244 | -0.0822 | 92.1222
7.5 | 1.1715 | 0.01494 | -0.0801 | 78.4137
8 | 1.2014 | 0.01699 | -0.0782 | 70.7122
8.5 | 1.2367 | 0.01857 | -0.0766 | 66.5967
9 | 1.2698 | 0.02023 | -0.0746 | 62.7682
9.5 | 1.3037 | 0.02188 | -0.0728 | 59.5841
10.5 | 1.3677 | 0.02542 | -0.0689 | 53.8041
11.5 | 1.4337 | 0.02961 | -0.0661 | 48.4195
12 | 1.4601 | 0.03198 | -0.0639 | 45.6567
12.5 | 1.4837 | 0.03464 | -0.0615 | 42.832
13 | 1.5092 | 0.03719 | -0.0594 | 40.5808
13.5 | 1.5301 | 0.04023 | -0.0571 | 38.0338
14 | 1.5474 | 0.04368 | -0.0547 | 35.4258
14.5 | 1.5577 | 0.04782 | -0.0522 | 32.5742
15 | 1.5752 | 0.05148 | -0.0504 | 30.5983
15.5 | 1.5878 | 0.0557 | -0.0485 | 28.5063
16 | 1.5987 | 0.06024 | -0.0469 | 26.5388
16.5 | 1.6076 | 0.06513 | -0.0455 | 24.6829
17 | 1.6048 | 0.07141 | -0.0441 | 22.473
17.5 | 1.6063 | 0.07749 | -0.0434 | 20.7291
18 | 1.6031 | 0.08422 | -0.0432 | 19.0347
18.5 | 1.5984 | 0.09145 | -0.0434 | 17.4784
19 | 1.5707 | 0.10181 | -0.0447 | 15.4278
19.5 | 1.535 | 0.11384 | -0.0474 | 13.4838
20 | 1.5222 | 0.12306 | -0.0502 | 12.3696

## 71. Re 4M Mach 0.50 (1)
BIGFOIL.COM POLAR EXPORT
ah81k144
AH 81-K-144/17 |  |  |  | Cl Max: | 1.39 | at alpha= | 7.5 | deg
JavaFoil+Calcfoil stall+Eppler ext transition |  |  |  | L/D Max: | 205.412 | at alpha= | 2.5 | deg
Re: | 4000000 |  |  | Cd Min: | 0.00373 | at alpha= | 1 | deg
Mach: | 0.5 |  |  | Cl=0 at alpha= | -3.8913 | deg
|  |  |  | @ Cl=0.1, Cd= | 0.0051157
|  |  |  | @ Cl=0.4, Cd= | 0.0041566
|  |  |  | @ Cl=0.6, Cd= | 0.003767
alpha (deg) | Cl | Cd | Cm | Cl/Cd
-20 | -0.891 | 0.16317 | -0.036 | -5.459
-19.5 | -0.864 | 0.1566 | -0.036 | -5.515
-19 | -0.837 | 0.15355 | -0.037 | -5.448
-18.5 | -0.809 | 0.14616 | -0.037 | -5.538
-18 | -0.784 | 0.14421 | -0.038 | -5.434
-17.5 | -0.754 | 0.14054 | -0.037 | -5.368
-17 | -0.726 | 0.13449 | -0.037 | -5.402
-16.5 | -0.699 | 0.12966 | -0.037 | -5.394
-16 | -0.672 | 0.12337 | -0.037 | -5.448
-15.5 | -0.646 | 0.12555 | -0.038 | -5.142
-15 | -0.617 | 0.11774 | -0.038 | -5.244
-14.5 | -0.589 | 0.11302 | -0.037 | -5.211
-14 | -0.562 | 0.10847 | -0.037 | -5.178
-13.5 | -0.534 | 0.10485 | -0.038 | -5.096
-13 | -0.507 | 0.10073 | -0.038 | -5.032
-12.5 | -0.479 | 0.09468 | -0.037 | -5.055
-12 | -0.451 | 0.08483 | -0.038 | -5.319
-11.5 | -0.424 | 0.07662 | -0.04 | -5.536
-11 | -0.397 | 0.07069 | -0.041 | -5.614
-10.5 | -0.368 | 0.07645 | -0.038 | -4.814
-10 | -0.341 | 0.06688 | -0.04 | -5.094
-9.5 | -0.314 | 0.06052 | -0.042 | -5.183
-9 | -0.285 | 0.06269 | -0.039 | -4.543
-8.5 | -0.257 | 0.05767 | -0.039 | -4.457
-8 | -0.231 | 0.04917 | -0.048 | -4.706
-7.5 | -0.241 | 0.01194 | -0.082 | -20.18
-7 | -0.175 | 0.04525 | -0.046 | -3.858
-6.5 | -0.146 | 0.04281 | -0.045 | -3.416
-6 | -0.192 | 0.03924 | -0.049 | -4.904
-5.5 | -0.2 | 0.00624 | -0.09 | -32.113
-5 | -0.145 | 0.00591 | -0.091 | -24.588
-4.5 | -0.082 | 0.00566 | -0.092 | -14.514
-4 | -0.015 | 0.00546 | -0.093 | -2.768
-3.5 | 0.054 | 0.00528 | -0.094 | 10.204
-3 | 0.124 | 0.00503 | -0.095 | 24.627
-2.5 | 0.194 | 0.00467 | -0.096 | 41.61
-2 | 0.265 | 0.0046 | -0.097 | 57.606
-1.5 | 0.336 | 0.00444 | -0.098 | 75.631
-1 | 0.406 | 0.00413 | -0.099 | 98.401
-0.5 | 0.476 | 0.00386 | -0.1 | 123.44
0 | 0.547 | 0.00382 | -0.102 | 143.157
0.5 | 0.617 | 0.00375 | -0.103 | 164.625
1 | 0.687 | 0.00373 | -0.104 | 184.092
1.5 | 0.757 | 0.00387 | -0.105 | 195.747
2 | 0.827 | 0.00406 | -0.106 | 203.621
2.5 | 0.897 | 0.00437 | -0.107 | 205.412
3 | 0.962 | 0.00512 | -0.107 | 187.692
3.5 | 1.026 | 0.00638 | -0.108 | 160.84
4 | 1.083 | 0.00698 | -0.109 | 155.092
4.5 | 1.144 | 0.00779 | -0.109 | 146.906
5 | 1.201 | 0.00853 | -0.109 | 140.753
5.5 | 1.246 | 0.0098 | -0.109 | 127.085
6 | 1.291 | 0.01667 | -0.109 | 77.435
6.5 | 1.336 | 0.01785 | -0.11 | 74.867
7 | 1.371 | 0.01905 | -0.111 | 71.992
7.5 | 1.39 | 0.02043 | -0.112 | 68.044
8 | 1.379 | 0.02202 | -0.113 | 62.62
8.5 | 1.304 | 0.02392 | -0.113 | 54.506
9 | 0.845 | 0.02594 | -0.114 | 32.571
9.5 | 0.741 | 0.06555 | -0.052 | 11.31
10 | 0.908 | 0.02864 | -0.116 | 31.693
10.5 | 0.938 | 0.03103 | -0.117 | 30.219
11 | 0.823 | 0.0846 | -0.054 | 9.723
11.5 | 1 | 0.0338 | -0.118 | 29.578
12 | 0.88 | 0.08488 | -0.064 | 10.369
12.5 | 0.906 | 0.09593 | -0.062 | 9.44

## 72. Re 4M Mach 0.50 (2)
BIGFOIL.COM POLAR EXPORT
ah81k144
AH 81-K-144/17 |  |  |  | Cl Max: | 1.3941 | at alpha= | 11 | deg
XFOIL ncrit=9 |  |  |  | L/D Max: | 222.759 | at alpha= | 4.5 | deg
Re: | 4000000 |  |  | Cd Min: | 0.2502 | at alpha= | -20 | deg
Mach: | 0.5 |  |  | Cl=0 at alpha= | -4.2515 | deg
|  |  |  | @ Cl=0.1, Cd= | 0.0067815
|  |  |  | @ Cl=0.4, Cd= | 0.0054216
|  |  |  | @ Cl=0.6, Cd= | 0.0041491
alpha (deg) | Cl | Cd | Cm | Cl/Cd
-20 | -0.5416 | 0.2502 | 0.0075 | -2.1647
-19.5 | -0.518 | 0.24249 | 0.0021 | -2.1362
-19 | -0.4943 | 0.2346 | -0.0033 | -2.107
-18.5 | -0.4709 | 0.22648 | -0.0086 | -2.0792
-18 | -0.4481 | 0.21919 | -0.0137 | -2.0443
-17.5 | -0.4245 | 0.21132 | -0.0189 | -2.0088
-17 | -0.4011 | 0.20249 | -0.0241 | -1.9808
-16.5 | -0.3785 | 0.19432 | -0.0292 | -1.9478
-16 | -0.3559 | 0.1865 | -0.0342 | -1.9083
-15.5 | -0.3345 | 0.17861 | -0.0389 | -1.8728
-15 | -0.3148 | 0.17043 | -0.0434 | -1.8471
-14.5 | -0.2958 | 0.16294 | -0.0477 | -1.8154
-14 | -0.2773 | 0.15518 | -0.052 | -1.787
-13.5 | -0.2644 | 0.14547 | -0.0565 | -1.8176
-13 | -0.2419 | 0.13932 | -0.0604 | -1.7363
-12.5 | -0.2357 | 0.12886 | -0.065 | -1.8291
-12 | -0.2154 | 0.12255 | -0.0689 | -1.7576
-11.5 | -0.2093 | 0.11288 | -0.0736 | -1.8542
-11 | -0.1945 | 0.10543 | -0.078 | -1.8448
-10.5 | -0.1841 | 0.09694 | -0.0831 | -1.8991
-10 | -0.177 | 0.08837 | -0.0882 | -2.0029
-9.5 | -0.1848 | 0.0774 | -0.0951 | -2.3876
-9 | -0.1901 | 0.06683 | -0.1033 | -2.8445
-8.5 | -0.2006 | 0.05337 | -0.118 | -3.7587
-8 | -0.2078 | 0.03781 | -0.1401 | -5.4959
-7.5 | -0.2346 | 0.02715 | -0.1437 | -8.6409
-7 | -0.2597 | 0.01863 | -0.1376 | -13.9399
-6.5 | -0.2521 | 0.01313 | -0.1298 | -19.2003
-6 | -0.2107 | 0.01041 | -0.1242 | -20.2402
-5.5 | -0.1565 | 0.00891 | -0.1201 | -17.5645
-5 | -0.0952 | 0.0081 | -0.1174 | -11.7531
-4.5 | -0.0321 | 0.00752 | -0.1154 | -4.2686
-4 | 0.0325 | 0.00713 | -0.114 | 4.5582
-3.5 | 0.0964 | 0.0068 | -0.1128 | 14.1765
-3 | 0.1586 | 0.00648 | -0.1116 | 24.4753
-2.5 | 0.223 | 0.0062 | -0.111 | 35.9677
-2 | 0.2859 | 0.0059 | -0.1104 | 48.4576
-1.5 | 0.3489 | 0.00565 | -0.1098 | 61.7522
-1 | 0.4093 | 0.00538 | -0.1089 | 76.0781
-0.5 | 0.4689 | 0.00511 | -0.1079 | 91.7613
0.5 | 0.5775 | 0.00426 | -0.1038 | 135.5634
1 | 0.6343 | 0.00398 | -0.1021 | 159.3719
1.5 | 0.7016 | 0.00398 | -0.1026 | 176.2814
2 | 0.7682 | 0.00406 | -0.1028 | 189.2118
2.5 | 0.836 | 0.00414 | -0.1033 | 201.9324
3 | 0.9008 | 0.00428 | -0.103 | 210.4673
3.5 | 0.967 | 0.00444 | -0.1029 | 217.7928
4 | 1.0313 | 0.00464 | -0.1023 | 222.2629
4.5 | 1.0982 | 0.00493 | -0.1022 | 222.7586
5 | 1.1513 | 0.00593 | -0.0999 | 194.1484
5.5 | 1.2042 | 0.00808 | -0.0996 | 149.0347
6 | 1.1903 | 0.01358 | -0.0933 | 87.651
6.5 | 1.1999 | 0.01697 | -0.088 | 70.7071
7 | 1.1882 | 0.02118 | -0.0802 | 56.1001
7.5 | 1.1903 | 0.02488 | -0.074 | 47.8416
8 | 1.2136 | 0.02785 | -0.0702 | 43.5763
8.5 | 1.2493 | 0.03024 | -0.0673 | 41.3128
9 | 1.2819 | 0.0329 | -0.0642 | 38.9635
9.5 | 1.3155 | 0.03567 | -0.0612 | 36.8797
10 | 1.3465 | 0.0387 | -0.058 | 34.7933
10.5 | 1.3722 | 0.04228 | -0.0546 | 32.4551
11 | 1.3941 | 0.04671 | -0.0519 | 29.8459
12 | 1.3912 | 0.05952 | -0.0444 | 23.3737
12.5 | 1.3788 | 0.06704 | -0.0411 | 20.5668
13 | 1.3608 | 0.07534 | -0.0383 | 18.0621
13.5 | 1.334 | 0.08508 | -0.0368 | 15.6794
14 | 1.3003 | 0.09651 | -0.0375 | 13.4732
14.5 | 1.2642 | 0.10923 | -0.0405 | 11.5737
15 | 1.2325 | 0.12236 | -0.0454 | 10.0727
15.5 | 1.1995 | 0.13677 | -0.0524 | 8.7702
16 | 1.1723 | 0.15145 | -0.0608 | 7.7405

## 73. Re 5M Mach 0.00 (1)
BIGFOIL.COM POLAR EXPORT
ah81k144
AH 81-K-144/17 |  |  |  | Cl Max: | 1.463 | at alpha= | 11 | deg
JavaFoil+Calcfoil stall+Eppler ext transition |  |  |  | L/D Max: | 211.411 | at alpha= | 5 | deg
Re: | 5000000 |  |  | Cd Min: | 0.00361 | at alpha= | 1.5 | deg
Mach: | 0 |  |  | Cl=0 at alpha= | -3.8917 | deg
|  |  |  | @ Cl=0.1, Cd= | 0.004612
|  |  |  | @ Cl=0.4, Cd= | 0.003809
|  |  |  | @ Cl=0.6, Cd= | 0.0036192
alpha (deg) | Cl | Cd | Cm | Cl/Cd
-15 | -0.482 | 0.1003 | -0.034 | -4.803
-14.5 | -0.491 | 0.09533 | -0.035 | -5.149
-14 | -0.498 | 0.09059 | -0.035 | -5.499
-13.5 | -0.503 | 0.08624 | -0.035 | -5.837
-13 | -0.507 | 0.08127 | -0.036 | -6.237
-12.5 | -0.508 | 0.07583 | -0.038 | -6.703
-12 | -0.509 | 0.06783 | -0.041 | -7.511
-11.5 | -0.505 | 0.06338 | -0.043 | -7.961
-11 | -0.499 | 0.05616 | -0.046 | -8.893
-10.5 | -0.507 | 0.03741 | -0.055 | -13.564
-10 | -0.548 | 0.01205 | -0.067 | -45.44
-9.5 | -0.533 | 0.00999 | -0.069 | -53.366
-9 | -0.511 | 0.0071 | -0.071 | -71.955
-8.5 | -0.476 | 0.00679 | -0.072 | -70.101
-8 | -0.437 | 0.00657 | -0.073 | -66.462
-7.5 | -0.393 | 0.00634 | -0.074 | -62.091
-7 | -0.346 | 0.0061 | -0.075 | -56.763
-6.5 | -0.296 | 0.00581 | -0.076 | -50.979
-6 | -0.243 | 0.00561 | -0.077 | -43.433
-5.5 | -0.188 | 0.00544 | -0.078 | -34.634
-5 | -0.131 | 0.00528 | -0.079 | -24.866
-4.5 | -0.073 | 0.00516 | -0.08 | -14.119
-4 | -0.013 | 0.00508 | -0.08 | -2.609
-3.5 | 0.047 | 0.00489 | -0.081 | 9.604
-3 | 0.108 | 0.00457 | -0.082 | 23.554
-2.5 | 0.168 | 0.0045 | -0.083 | 37.462
-2 | 0.23 | 0.00438 | -0.084 | 52.433
-1.5 | 0.291 | 0.00418 | -0.085 | 69.536
-1 | 0.352 | 0.00399 | -0.086 | 88.081
-0.5 | 0.413 | 0.00376 | -0.087 | 109.846
0 | 0.473 | 0.0037 | -0.088 | 127.854
0.5 | 0.534 | 0.00363 | -0.089 | 146.984
1 | 0.595 | 0.00362 | -0.09 | 164.137
1.5 | 0.655 | 0.00361 | -0.091 | 181.37
2 | 0.716 | 0.00375 | -0.092 | 190.71
2.5 | 0.777 | 0.00394 | -0.093 | 197.277
3 | 0.837 | 0.00415 | -0.094 | 201.726
3.5 | 0.898 | 0.00437 | -0.095 | 205.565
4 | 0.954 | 0.00465 | -0.095 | 205.165
4.5 | 1.013 | 0.00493 | -0.096 | 205.466
5 | 1.071 | 0.00507 | -0.097 | 211.411
5.5 | 1.128 | 0.00545 | -0.098 | 207.145
6 | 1.176 | 0.00756 | -0.099 | 155.582
6.5 | 1.223 | 0.00829 | -0.099 | 147.569
7 | 1.256 | 0.01286 | -0.099 | 97.642
7.5 | 1.293 | 0.01384 | -0.099 | 93.408
8 | 1.33 | 0.01475 | -0.099 | 90.166
8.5 | 1.367 | 0.01563 | -0.1 | 87.455
9 | 1.399 | 0.01654 | -0.1 | 84.609
9.5 | 1.426 | 0.01744 | -0.101 | 81.767
10 | 1.445 | 0.01837 | -0.102 | 78.655
10.5 | 1.457 | 0.01936 | -0.103 | 75.276
11 | 1.463 | 0.02041 | -0.103 | 71.675
11.5 | 1.461 | 0.02155 | -0.104 | 67.791
12 | 1.453 | 0.02273 | -0.105 | 63.918
12.5 | 1.438 | 0.02398 | -0.105 | 59.975
13 | 1.417 | 0.02531 | -0.106 | 55.988
13.5 | 1.39 | 0.0268 | -0.107 | 51.87
14 | 1.358 | 0.02851 | -0.107 | 47.629
14.5 | 1.321 | 0.03024 | -0.108 | 43.7
15 | 1.281 | 0.0319 | -0.109 | 40.161
15.5 | 1.238 | 0.03393 | -0.109 | 36.482
16 | 1.191 | 0.03652 | -0.11 | 32.622

## 74. Re 5M Mach 0.00 (2)
BIGFOIL.COM POLAR EXPORT
ah81k144
AH 81-K-144/17 |  |  |  | Cl Max: | 1.7273 | at alpha= | 20 | deg
XFOIL ncrit=9 |  |  |  | L/D Max: | 225.194 | at alpha= | 4 | deg
Re: | 5000000 |  |  | Cd Min: | 0.20496 | at alpha= | -18.5 | deg
Mach: | 0 |  |  | Cl=0 at alpha= | -4.21 | deg
|  |  |  | @ Cl=0.1, Cd= | 0.0058768
|  |  |  | @ Cl=0.4, Cd= | 0.0045165
|  |  |  | @ Cl=0.6, Cd= | 0.00349
alpha (deg) | Cl | Cd | Cm | Cl/Cd
-18.5 | -0.469 | 0.20496 | -0.0063 | -2.2883
-17.5 | -1.1334 | 0.04283 | -0.0919 | -26.4628
-17 | -1.1612 | 0.03321 | -0.0985 | -34.9654
-16.5 | -1.1731 | 0.02764 | -0.099 | -42.4421
-16 | -1.164 | 0.02428 | -0.098 | -47.9407
-15.5 | -1.1348 | 0.02217 | -0.0976 | -51.1863
-15 | -1.0892 | 0.02033 | -0.0992 | -53.576
-14.5 | -1.0365 | 0.01926 | -0.1008 | -53.8162
-14 | -0.9926 | 0.01738 | -0.1013 | -57.1116
-13.5 | -0.942 | 0.01645 | -0.1019 | -57.2644
-13 | -0.8918 | 0.01562 | -0.1022 | -57.0935
-12 | -0.798 | 0.01381 | -0.1011 | -57.7842
-11.5 | -0.7477 | 0.01326 | -0.1008 | -56.3876
-11 | -0.706 | 0.01186 | -0.0992 | -59.5278
-10.5 | -0.6576 | 0.01114 | -0.0985 | -59.0305
-10 | -0.6078 | 0.01055 | -0.0979 | -57.6114
-9.5 | -0.5563 | 0.01015 | -0.0975 | -54.8079
-9 | -0.5058 | 0.00963 | -0.0969 | -52.5234
-8.5 | -0.4541 | 0.0092 | -0.0965 | -49.3587
-8 | -0.4026 | 0.00873 | -0.0961 | -46.1168
-7.5 | -0.3499 | 0.00837 | -0.0958 | -41.8041
-7 | -0.2972 | 0.00801 | -0.0955 | -37.1036
-6.5 | -0.2457 | 0.00754 | -0.0949 | -32.5862
-6 | -0.1925 | 0.00726 | -0.0947 | -26.5152
-5.5 | -0.1389 | 0.00704 | -0.0945 | -19.7301
-5 | -0.0854 | 0.00675 | -0.0943 | -12.6519
-4.5 | -0.0312 | 0.00649 | -0.0942 | -4.8074
-4 | 0.0226 | 0.00622 | -0.0941 | 3.6334
-3.5 | 0.0763 | 0.00596 | -0.0939 | 12.802
-3 | 0.1304 | 0.00577 | -0.0938 | 22.5997
-2.5 | 0.1831 | 0.00554 | -0.0935 | 33.0505
-2 | 0.2363 | 0.0053 | -0.0933 | 44.5849
-1.5 | 0.2901 | 0.00508 | -0.0932 | 57.1063
-1 | 0.3419 | 0.0048 | -0.0927 | 71.2292
-0.5 | 0.3932 | 0.00456 | -0.0921 | 86.2281
0 | 0.4417 | 0.00425 | -0.0909 | 103.9294
0.5 | 0.4896 | 0.00389 | -0.0896 | 125.8612
1 | 0.5378 | 0.00355 | -0.0883 | 151.493
1.5 | 0.5918 | 0.00349 | -0.0882 | 169.5702
2 | 0.6488 | 0.00349 | -0.0888 | 185.9026
2.5 | 0.7046 | 0.00358 | -0.0891 | 196.8156
3 | 0.7613 | 0.00362 | -0.0897 | 210.3039
3.5 | 0.8162 | 0.00373 | -0.0899 | 218.8204
4 | 0.8715 | 0.00387 | -0.0903 | 225.1938
4.5 | 0.916 | 0.00442 | -0.0884 | 207.2398
5 | 0.953 | 0.00563 | -0.0856 | 169.2718
5.5 | 1.0045 | 0.00666 | -0.0862 | 150.8258
6 | 1.0622 | 0.00837 | -0.0891 | 126.9056
6.5 | 1.1076 | 0.00938 | -0.0885 | 118.081
7 | 1.1361 | 0.01077 | -0.0849 | 105.4875
7.5 | 1.1692 | 0.01196 | -0.0825 | 97.7592
8 | 1.2022 | 0.01334 | -0.0807 | 90.1199
8.5 | 1.2401 | 0.01465 | -0.08 | 84.6485
9 | 1.2778 | 0.016 | -0.0792 | 79.8625
9.5 | 1.3131 | 0.01742 | -0.0781 | 75.3789
10 | 1.3482 | 0.01877 | -0.0769 | 71.8274
10.5 | 1.3812 | 0.02027 | -0.0755 | 68.1401
11 | 1.4122 | 0.02187 | -0.074 | 64.5725
13 | 1.5317 | 0.02906 | -0.0685 | 52.7082
13.5 | 1.5553 | 0.03125 | -0.0666 | 49.7696
14 | 1.5761 | 0.0338 | -0.0645 | 46.6302
14.5 | 1.5962 | 0.03642 | -0.0625 | 43.8276
15 | 1.6187 | 0.03892 | -0.061 | 41.5904
15.5 | 1.6384 | 0.04175 | -0.0594 | 39.2431
16 | 1.6575 | 0.04463 | -0.0579 | 37.1387
16.5 | 1.6762 | 0.04765 | -0.0565 | 35.1773
17 | 1.6895 | 0.05126 | -0.055 | 32.9594
17.5 | 1.7012 | 0.0551 | -0.0537 | 30.8748
18 | 1.711 | 0.05924 | -0.0525 | 28.8825
18.5 | 1.7217 | 0.0634 | -0.0516 | 27.1562
19 | 1.7158 | 0.06944 | -0.0503 | 24.7091
19.5 | 1.7208 | 0.07449 | -0.0499 | 23.1011
20 | 1.7273 | 0.07941 | -0.0497 | 21.7517

## 75. Re 5M Mach 0.10 (1)
BIGFOIL.COM POLAR EXPORT
ah81k144
AH 81-K-144/17 |  |  |  | Cl Max: | 1.458 | at alpha= | 11 | deg
JavaFoil+Calcfoil stall+Eppler ext transition |  |  |  | L/D Max: | 211.209 | at alpha= | 5 | deg
Re: | 5000000 |  |  | Cd Min: | 0.00362 | at alpha= | 1.5 | deg
Mach: | 0.1 |  |  | Cl=0 at alpha= | -3.8917 | deg
|  |  |  | @ Cl=0.1, Cd= | 0.004622
|  |  |  | @ Cl=0.4, Cd= | 0.0038181
|  |  |  | @ Cl=0.6, Cd= | 0.0036297
alpha (deg) | Cl | Cd | Cm | Cl/Cd
-15 | -0.45 | 0.10142 | -0.034 | -4.435
-14.5 | -0.462 | 0.09607 | -0.035 | -4.808
-14 | -0.472 | 0.09151 | -0.035 | -5.16
-13.5 | -0.481 | 0.0867 | -0.035 | -5.543
-13 | -0.487 | 0.08255 | -0.036 | -5.894
-12.5 | -0.49 | 0.07744 | -0.037 | -6.333
-12 | -0.493 | 0.07103 | -0.039 | -6.936
-11.5 | -0.491 | 0.06557 | -0.041 | -7.489
-11 | -0.487 | 0.0591 | -0.044 | -8.243
-10.5 | -0.484 | 0.04946 | -0.049 | -9.783
-10 | -0.541 | 0.01228 | -0.067 | -44.033
-9.5 | -0.527 | 0.0103 | -0.07 | -51.158
-9 | -0.508 | 0.00716 | -0.072 | -70.958
-8.5 | -0.474 | 0.00684 | -0.073 | -69.378
-8 | -0.436 | 0.0066 | -0.074 | -66.075
-7.5 | -0.394 | 0.00637 | -0.074 | -61.822
-7 | -0.347 | 0.00613 | -0.075 | -56.621
-6.5 | -0.297 | 0.0059 | -0.076 | -50.352
-6 | -0.244 | 0.00562 | -0.077 | -43.438
-5.5 | -0.189 | 0.00545 | -0.078 | -34.712
-5 | -0.132 | 0.00529 | -0.079 | -24.924
-4.5 | -0.073 | 0.00517 | -0.08 | -14.158
-4 | -0.013 | 0.00509 | -0.081 | -2.619
-3.5 | 0.047 | 0.0049 | -0.082 | 9.643
-3 | 0.108 | 0.00458 | -0.083 | 23.639
-2.5 | 0.169 | 0.0045 | -0.084 | 37.609
-2 | 0.231 | 0.00438 | -0.085 | 52.666
-1.5 | 0.292 | 0.00419 | -0.086 | 69.773
-1 | 0.353 | 0.004 | -0.086 | 88.307
-0.5 | 0.415 | 0.00376 | -0.087 | 110.237
0 | 0.476 | 0.00371 | -0.088 | 128.322
0.5 | 0.537 | 0.00364 | -0.089 | 147.457
1 | 0.598 | 0.00363 | -0.09 | 164.656
1.5 | 0.659 | 0.00362 | -0.091 | 181.896
2 | 0.72 | 0.00376 | -0.092 | 191.181
2.5 | 0.781 | 0.00395 | -0.093 | 197.561
3 | 0.841 | 0.00417 | -0.094 | 201.934
3.5 | 0.902 | 0.00439 | -0.095 | 205.652
4 | 0.958 | 0.00467 | -0.096 | 205.018
4.5 | 1.018 | 0.00496 | -0.097 | 205.297
5 | 1.077 | 0.0051 | -0.098 | 211.209
5.5 | 1.129 | 0.00649 | -0.098 | 174.027
6 | 1.181 | 0.00763 | -0.099 | 154.713
6.5 | 1.216 | 0.01221 | -0.098 | 99.533
7 | 1.26 | 0.01302 | -0.099 | 96.764
7.5 | 1.294 | 0.01413 | -0.099 | 91.576
8 | 1.334 | 0.01494 | -0.099 | 89.27
8.5 | 1.37 | 0.01584 | -0.1 | 86.486
9 | 1.403 | 0.01675 | -0.101 | 83.748
9.5 | 1.428 | 0.01765 | -0.102 | 80.903
10 | 1.445 | 0.01861 | -0.102 | 77.666
10.5 | 1.455 | 0.01965 | -0.103 | 74.061
11 | 1.458 | 0.02073 | -0.104 | 70.337
11.5 | 1.453 | 0.02187 | -0.104 | 66.453
12 | 1.441 | 0.02308 | -0.105 | 62.46
12.5 | 1.422 | 0.02438 | -0.106 | 58.332
13 | 1.396 | 0.02575 | -0.107 | 54.229
13.5 | 1.364 | 0.02735 | -0.107 | 49.871
14 | 1.326 | 0.02899 | -0.108 | 45.74
14.5 | 1.284 | 0.031 | -0.108 | 41.404
15 | 1.237 | 0.03282 | -0.109 | 37.707
15.5 | 1.188 | 0.03497 | -0.11 | 33.966
16 | 1.135 | 0.03797 | -0.11 | 29.882

## 76. Re 5M Mach 0.10 (2)
BIGFOIL.COM POLAR EXPORT
ah81k144
AH 81-K-144/17 |  |  |  | Cl Max: | 1.713 | at alpha= | 20 | deg
XFOIL ncrit=9 |  |  |  | L/D Max: | 225.45 | at alpha= | 4 | deg
Re: | 5000000 |  |  | Cd Min: | 0.08364 | at alpha= | 20 | deg
Mach: | 0.1 |  |  | Cl=0 at alpha= | -4.2116 | deg
|  |  |  | @ Cl=0.1, Cd= | 0.0058951
|  |  |  | @ Cl=0.4, Cd= | 0.0045422
|  |  |  | @ Cl=0.6, Cd= | 0.0034908
alpha (deg) | Cl | Cd | Cm | Cl/Cd
-16.5 | -1.0728 | 0.0394 | -0.0975 | -27.2284
-16 | -1.1093 | 0.03011 | -0.102 | -36.8416
-15.5 | -1.1019 | 0.02638 | -0.1016 | -41.7703
-15 | -1.0823 | 0.02341 | -0.1011 | -46.2324
-14.5 | -1.0376 | 0.02128 | -0.1028 | -48.7594
-14 | -0.9912 | 0.01924 | -0.1041 | -51.5177
-13.5 | -0.9431 | 0.01771 | -0.1047 | -53.2524
-13 | -0.8946 | 0.01654 | -0.1048 | -54.0871
-12.5 | -0.8503 | 0.01521 | -0.1039 | -55.904
-12 | -0.8026 | 0.01428 | -0.1032 | -56.2045
-11.5 | -0.7525 | 0.01362 | -0.1027 | -55.2496
-11 | -0.7098 | 0.01224 | -0.1011 | -57.9902
-10.5 | -0.6617 | 0.0114 | -0.1002 | -58.0439
-10 | -0.6117 | 0.01076 | -0.0994 | -56.8494
-9.5 | -0.5597 | 0.01034 | -0.099 | -54.1296
-9 | -0.5089 | 0.00978 | -0.0982 | -52.0348
-8.5 | -0.4568 | 0.00933 | -0.0977 | -48.9603
-8 | -0.4051 | 0.00882 | -0.0971 | -45.9297
-7.5 | -0.3521 | 0.00844 | -0.0967 | -41.718
-7 | -0.2989 | 0.00807 | -0.0964 | -37.0384
-6.5 | -0.2472 | 0.00758 | -0.0957 | -32.6121
-6 | -0.1937 | 0.0073 | -0.0954 | -26.5342
-5.5 | -0.1399 | 0.00706 | -0.0951 | -19.8159
-5 | -0.0858 | 0.00677 | -0.095 | -12.6736
-4.5 | -0.0312 | 0.00651 | -0.0949 | -4.7926
-4 | 0.0229 | 0.00623 | -0.0947 | 3.6758
-3.5 | 0.0769 | 0.00598 | -0.0945 | 12.8595
-3 | 0.1313 | 0.00578 | -0.0944 | 22.7163
-2.5 | 0.1843 | 0.00556 | -0.094 | 33.1475
-2 | 0.2379 | 0.0053 | -0.0938 | 44.8868
-1.5 | 0.2921 | 0.00508 | -0.0937 | 57.5
-1 | 0.3441 | 0.0048 | -0.0932 | 71.6875
-0.5 | 0.3956 | 0.00457 | -0.0926 | 86.5646
0 | 0.4446 | 0.00426 | -0.0914 | 104.3662
0.5 | 0.4928 | 0.0039 | -0.0901 | 126.359
1 | 0.5411 | 0.00356 | -0.0888 | 151.9944
1.5 | 0.5955 | 0.00349 | -0.0887 | 170.6304
2 | 0.6529 | 0.0035 | -0.0893 | 186.5429
2.5 | 0.7091 | 0.00358 | -0.0897 | 198.0726
3 | 0.766 | 0.00363 | -0.0902 | 211.0193
3.5 | 0.8213 | 0.00374 | -0.0904 | 219.5989
4 | 0.877 | 0.00389 | -0.0908 | 225.4499
4.5 | 0.922 | 0.00442 | -0.0889 | 208.5973
5 | 0.9594 | 0.00565 | -0.0862 | 169.8053
6.5 | 1.1126 | 0.00949 | -0.0886 | 117.2392
7 | 1.1393 | 0.01092 | -0.0846 | 104.3315
7.5 | 1.1714 | 0.01222 | -0.0822 | 95.8592
8 | 1.2045 | 0.01375 | -0.0806 | 87.6
8.5 | 1.2428 | 0.0151 | -0.0799 | 82.3046
9 | 1.2802 | 0.01648 | -0.079 | 77.682
9.5 | 1.3148 | 0.01796 | -0.0777 | 73.2071
10 | 1.3495 | 0.01934 | -0.0763 | 69.7777
10.5 | 1.3825 | 0.02087 | -0.0749 | 66.2434
11 | 1.4131 | 0.02252 | -0.0732 | 62.7487
11.5 | 1.4459 | 0.02414 | -0.0718 | 59.8964
12 | 1.4817 | 0.02591 | -0.0714 | 57.1864
12.5 | 1.5056 | 0.028 | -0.0692 | 53.7714
13 | 1.5313 | 0.03005 | -0.0673 | 50.9584
13.5 | 1.5549 | 0.03233 | -0.0653 | 48.0946
14 | 1.5753 | 0.03497 | -0.0631 | 45.0472
14.5 | 1.5955 | 0.0377 | -0.0612 | 42.321
15 | 1.6175 | 0.04035 | -0.0596 | 40.0867
15.5 | 1.6382 | 0.04315 | -0.0579 | 37.9652
16 | 1.6555 | 0.04633 | -0.0564 | 35.7328
16.5 | 1.6726 | 0.04964 | -0.0549 | 33.6946
17 | 1.6842 | 0.05351 | -0.0533 | 31.4745
17.5 | 1.6949 | 0.05759 | -0.052 | 29.4305
18 | 1.6999 | 0.06238 | -0.0507 | 27.2507
18.5 | 1.7128 | 0.06643 | -0.0499 | 25.7835
19 | 1.7058 | 0.07284 | -0.0489 | 23.4185
19.5 | 1.7091 | 0.07826 | -0.0485 | 21.8387
20 | 1.713 | 0.08364 | -0.0485 | 20.4806

## 77. Re 5M Mach 0.25 (1)
BIGFOIL.COM POLAR EXPORT
ah81k144
AH 81-K-144/17 |  |  |  | Cl Max: | 1.438 | at alpha= | 10 | deg
JavaFoil+Calcfoil stall+Eppler ext transition |  |  |  | L/D Max: | 206.892 | at alpha= | 3.5 | deg
Re: | 5000000 |  |  | Cd Min: | 0.00366 | at alpha= | 1.5 | deg
Mach: | 0.25 |  |  | Cl=0 at alpha= | -3.8871 | deg
|  |  |  | @ Cl=0.1, Cd= | 0.0047549
|  |  |  | @ Cl=0.4, Cd= | 0.0038932
|  |  |  | @ Cl=0.6, Cd= | 0.0036723
alpha (deg) | Cl | Cd | Cm | Cl/Cd
-14 | -0.227 | 0.09485 | -0.035 | -2.393
-13.5 | -0.27 | 0.08994 | -0.036 | -2.999
-13 | -0.307 | 0.08454 | -0.037 | -3.632
-12.5 | -0.339 | 0.08043 | -0.037 | -4.214
-12 | -0.366 | 0.07602 | -0.037 | -4.809
-11.5 | -0.387 | 0.07126 | -0.038 | -5.426
-11 | -0.401 | 0.0675 | -0.039 | -5.941
-10.5 | -0.41 | 0.0628 | -0.04 | -6.524
-10 | -0.412 | 0.05787 | -0.042 | -7.122
-9.5 | -0.412 | 0.04938 | -0.048 | -8.343
-9 | -0.455 | 0.01475 | -0.069 | -30.876
-8.5 | -0.453 | 0.0097 | -0.074 | -46.725
-8 | -0.429 | 0.00683 | -0.076 | -62.913
-7.5 | -0.392 | 0.00655 | -0.077 | -59.889
-7 | -0.349 | 0.00627 | -0.077 | -55.597
-6.5 | -0.301 | 0.00602 | -0.078 | -49.925
-6 | -0.248 | 0.00577 | -0.079 | -43.032
-5.5 | -0.193 | 0.00551 | -0.08 | -35.034
-5 | -0.135 | 0.00533 | -0.081 | -25.286
-4.5 | -0.075 | 0.0052 | -0.082 | -14.423
-4 | -0.014 | 0.00512 | -0.083 | -2.672
-3.5 | 0.048 | 0.00492 | -0.084 | 9.862
-3 | 0.111 | 0.00472 | -0.085 | 23.555
-2.5 | 0.174 | 0.00443 | -0.086 | 39.249
-2 | 0.237 | 0.00439 | -0.087 | 53.937
-1.5 | 0.3 | 0.00426 | -0.088 | 70.491
-1 | 0.363 | 0.00404 | -0.089 | 89.819
-0.5 | 0.426 | 0.00379 | -0.09 | 112.476
0 | 0.489 | 0.00373 | -0.091 | 131.068
0.5 | 0.552 | 0.00368 | -0.092 | 150.046
1 | 0.614 | 0.00367 | -0.093 | 167.36
1.5 | 0.677 | 0.00366 | -0.094 | 184.901
2 | 0.74 | 0.00382 | -0.095 | 193.353
2.5 | 0.802 | 0.00403 | -0.096 | 199.094
3 | 0.865 | 0.00426 | -0.097 | 203.005
3.5 | 0.927 | 0.00448 | -0.098 | 206.892
4 | 0.985 | 0.00481 | -0.099 | 204.888
4.5 | 1.046 | 0.00513 | -0.1 | 203.722
5 | 1.101 | 0.00626 | -0.1 | 175.811
5.5 | 1.155 | 0.00737 | -0.101 | 156.757
6 | 1.206 | 0.00806 | -0.101 | 149.638
6.5 | 1.232 | 0.01329 | -0.1 | 92.686
7 | 1.275 | 0.01427 | -0.1 | 89.384
7.5 | 1.317 | 0.01511 | -0.101 | 87.193
8 | 1.355 | 0.016 | -0.102 | 84.691
8.5 | 1.389 | 0.01692 | -0.103 | 82.073
9 | 1.417 | 0.0179 | -0.103 | 79.148
9.5 | 1.434 | 0.01895 | -0.104 | 75.673
10 | 1.438 | 0.02005 | -0.105 | 71.713
10.5 | 1.432 | 0.02123 | -0.106 | 67.432
11 | 1.414 | 0.02252 | -0.106 | 62.77
11.5 | 1.383 | 0.02386 | -0.107 | 57.964
12 | 1.339 | 0.02536 | -0.108 | 52.802
12.5 | 1.283 | 0.02719 | -0.108 | 47.185
13 | 1.215 | 0.02922 | -0.109 | 41.564
13.5 | 1.135 | 0.03154 | -0.11 | 35.985
14 | 1.044 | 0.0343 | -0.11 | 30.448
14.5 | 0.882 | 0.06369 | -0.098 | 13.849
15 | 0.731 | 0.10655 | -0.069 | 6.86

## 78. Re 5M Mach 0.25 (2)
BIGFOIL.COM POLAR EXPORT
ah81k144
AH 81-K-144/17 |  |  |  | Cl Max: | 1.6428 | at alpha= | 16.5 | deg
XFOIL ncrit=9 |  |  |  | L/D Max: | 228.615 | at alpha= | 4 | deg
Re: | 5000000 |  |  | Cd Min: | 0.11473 | at alpha= | 20 | deg
Mach: | 0.25 |  |  | Cl=0 at alpha= | -4.2219 | deg
|  |  |  | @ Cl=0.1, Cd= | 0.0059928
|  |  |  | @ Cl=0.4, Cd= | 0.0046892
|  |  |  | @ Cl=0.6, Cd= | 0.0035528
alpha (deg) | Cl | Cd | Cm | Cl/Cd
-12 | -0.746 | 0.02676 | -0.1165 | -27.8774
-11.5 | -0.734 | 0.02055 | -0.117 | -35.7178
-11 | -0.6971 | 0.01779 | -0.1154 | -39.1849
-10.5 | -0.6566 | 0.01565 | -0.1133 | -41.9553
-10 | -0.6139 | 0.01385 | -0.1109 | -44.3249
-9.5 | -0.5753 | 0.01176 | -0.1077 | -48.9201
-9 | -0.5241 | 0.01087 | -0.1061 | -48.2153
-8.5 | -0.4701 | 0.01025 | -0.1049 | -45.8634
-8 | -0.418 | 0.00948 | -0.1035 | -44.0928
-7.5 | -0.3635 | 0.00894 | -0.1025 | -40.66
-7 | -0.3093 | 0.0084 | -0.1014 | -36.8214
-6.5 | -0.2553 | 0.00789 | -0.1004 | -32.3574
-6 | -0.2006 | 0.0075 | -0.0996 | -26.7467
-5.5 | -0.1445 | 0.00718 | -0.0991 | -20.1253
-5 | -0.0877 | 0.0069 | -0.0988 | -12.7101
-4.5 | -0.0312 | 0.00662 | -0.0985 | -4.713
-4 | 0.0249 | 0.00634 | -0.0982 | 3.9274
-3.5 | 0.0805 | 0.00607 | -0.0978 | 13.2619
-3 | 0.1361 | 0.00585 | -0.0975 | 23.265
-2.5 | 0.1918 | 0.00563 | -0.0972 | 34.0675
-2 | 0.2473 | 0.00536 | -0.097 | 46.1381
-1.5 | 0.3031 | 0.00514 | -0.0968 | 58.9689
-1 | 0.3566 | 0.00487 | -0.0962 | 73.2238
-0.5 | 0.4094 | 0.00465 | -0.0955 | 88.043
0 | 0.4607 | 0.00431 | -0.0944 | 106.891
0.5 | 0.51 | 0.00395 | -0.093 | 129.1139
1 | 0.5593 | 0.00361 | -0.0915 | 154.9307
1.5 | 0.6162 | 0.00353 | -0.0916 | 174.5609
2 | 0.6753 | 0.00355 | -0.0921 | 190.2254
2.5 | 0.7338 | 0.00362 | -0.0926 | 202.7072
3 | 0.7921 | 0.00371 | -0.0929 | 213.504
3.5 | 0.8495 | 0.00381 | -0.0931 | 222.9659
4 | 0.9076 | 0.00397 | -0.0935 | 228.6146
4.5 | 0.9555 | 0.00448 | -0.0918 | 213.2812
5 | 0.9949 | 0.00575 | -0.0891 | 173.0261
5.5 | 1.0513 | 0.00702 | -0.0905 | 149.7578
6 | 1.0972 | 0.00906 | -0.0906 | 121.1038
6.5 | 1.1322 | 0.01018 | -0.0875 | 111.2181
7 | 1.1515 | 0.0123 | -0.0833 | 93.6179
7.5 | 1.1837 | 0.01437 | -0.0819 | 82.373
8 | 1.2171 | 0.01615 | -0.0801 | 75.3622
8.5 | 1.2533 | 0.01765 | -0.0785 | 71.0085
9 | 1.2897 | 0.01914 | -0.0769 | 67.3824
9.5 | 1.3224 | 0.02083 | -0.0749 | 63.4854
10.5 | 1.386 | 0.02431 | -0.0707 | 57.0136
11 | 1.4171 | 0.02613 | -0.0687 | 54.2327
12 | 1.482 | 0.03045 | -0.0658 | 48.67
12.5 | 1.5082 | 0.03285 | -0.0636 | 45.9117
13 | 1.5315 | 0.03556 | -0.0613 | 43.0681
13.5 | 1.5502 | 0.03868 | -0.0587 | 40.0776
14 | 1.5717 | 0.04172 | -0.0564 | 37.6726
14.5 | 1.5894 | 0.04515 | -0.0541 | 35.2027
15 | 1.6067 | 0.04873 | -0.0522 | 32.9715
15.5 | 1.6211 | 0.05271 | -0.0502 | 30.7551
16 | 1.6329 | 0.05701 | -0.0484 | 28.6423
16.5 | 1.6428 | 0.0617 | -0.0468 | 26.6256
17 | 1.6414 | 0.06763 | -0.0451 | 24.2703
17.5 | 1.635 | 0.07441 | -0.044 | 21.9729
18 | 1.633 | 0.0809 | -0.0435 | 20.1854
18.5 | 1.6284 | 0.08797 | -0.0434 | 18.5109
19 | 1.6096 | 0.09704 | -0.0442 | 16.587
19.5 | 1.5953 | 0.10582 | -0.0455 | 15.0756
20 | 1.5823 | 0.11473 | -0.0476 | 13.7915

## 79. Re 5M Mach 0.50 (1)
BIGFOIL.COM POLAR EXPORT
ah81k144
AH 81-K-144/17 |  |  |  | Cl Max: | 1.461 | at alpha= | 20 | deg
JavaFoil+Calcfoil stall+Eppler ext transition |  |  |  | L/D Max: | 200.281 | at alpha= | 2.5 | deg
Re: | 5000000 |  |  | Cd Min: | 0.00385 | at alpha= | 0 | deg
Mach: | 0.5 |  |  | Cl=0 at alpha= | -3.8913 | deg
|  |  |  | @ Cl=0.1, Cd= | 0.0049854
|  |  |  | @ Cl=0.4, Cd= | 0.0042263
|  |  |  | @ Cl=0.6, Cd= | 0.0038651
alpha (deg) | Cl | Cd | Cm | Cl/Cd
-20 | -0.891 | 0.15715 | -0.036 | -5.671
-19.5 | -0.864 | 0.15268 | -0.037 | -5.658
-19 | -0.837 | 0.14862 | -0.037 | -5.63
-18.5 | -0.81 | 0.14356 | -0.037 | -5.64
-18 | -0.784 | 0.14081 | -0.038 | -5.568
-17.5 | -0.756 | 0.13705 | -0.038 | -5.514
-17 | -0.727 | 0.13283 | -0.037 | -5.472
-16.5 | -0.7 | 0.12542 | -0.037 | -5.578
-16 | -0.673 | 0.1225 | -0.038 | -5.49
-15.5 | -0.646 | 0.12313 | -0.039 | -5.244
-15 | -0.618 | 0.1143 | -0.038 | -5.406
-14.5 | -0.589 | 0.1102 | -0.037 | -5.346
-14 | -0.562 | 0.10589 | -0.038 | -5.306
-13.5 | -0.534 | 0.1023 | -0.038 | -5.225
-13 | -0.507 | 0.09819 | -0.039 | -5.164
-12.5 | -0.479 | 0.09271 | -0.038 | -5.166
-12 | -0.452 | 0.08329 | -0.039 | -5.423
-11.5 | -0.425 | 0.07498 | -0.041 | -5.665
-11 | -0.398 | 0.06856 | -0.043 | -5.806
-10.5 | -0.368 | 0.07453 | -0.038 | -4.939
-10 | -0.341 | 0.06536 | -0.041 | -5.221
-9.5 | -0.315 | 0.05876 | -0.045 | -5.356
-9 | -0.285 | 0.06131 | -0.039 | -4.647
-8.5 | -0.257 | 0.05675 | -0.04 | -4.534
-8 | -0.233 | 0.04696 | -0.051 | -4.957
-7.5 | -0.243 | 0.01063 | -0.083 | -22.907
-7 | -0.175 | 0.04354 | -0.05 | -4.028
-6.5 | -0.147 | 0.04051 | -0.051 | -3.638
-6 | -0.233 | 0.00874 | -0.087 | -26.716
-5.5 | -0.2 | 0.00603 | -0.09 | -33.268
-5 | -0.145 | 0.00571 | -0.091 | -25.412
-4.5 | -0.082 | 0.0055 | -0.092 | -14.941
-4 | -0.015 | 0.00533 | -0.093 | -2.839
-3.5 | 0.054 | 0.00513 | -0.094 | 10.507
-3 | 0.124 | 0.00491 | -0.095 | 25.234
-2.5 | 0.194 | 0.00456 | -0.096 | 42.555
-2 | 0.265 | 0.00449 | -0.097 | 59.004
-1.5 | 0.336 | 0.0044 | -0.098 | 76.348
-1 | 0.406 | 0.00421 | -0.099 | 96.54
-0.5 | 0.476 | 0.00397 | -0.1 | 119.993
0 | 0.547 | 0.00385 | -0.102 | 141.796
0.5 | 0.617 | 0.00387 | -0.103 | 159.376
1 | 0.687 | 0.00388 | -0.104 | 177.124
1.5 | 0.757 | 0.00394 | -0.105 | 192.033
2 | 0.827 | 0.00416 | -0.106 | 198.54
2.5 | 0.897 | 0.00448 | -0.107 | 200.281
3 | 0.961 | 0.00601 | -0.107 | 159.949
3.5 | 1.026 | 0.00654 | -0.108 | 156.947
4 | 1.082 | 0.0072 | -0.109 | 150.346
4.5 | 1.145 | 0.00778 | -0.109 | 147.164
5 | 1.203 | 0.00858 | -0.11 | 140.214
5.5 | 1.247 | 0.00995 | -0.109 | 125.323
6 | 1.292 | 0.01603 | -0.109 | 80.605
6.5 | 1.338 | 0.01722 | -0.11 | 77.672
7 | 1.373 | 0.01836 | -0.111 | 74.744
7.5 | 1.391 | 0.01966 | -0.112 | 70.738
8 | 1.38 | 0.02122 | -0.113 | 65.054
8.5 | 1.305 | 0.02301 | -0.114 | 56.72
9 | 0.846 | 0.025 | -0.114 | 33.824
9.5 | 0.742 | 0.06439 | -0.054 | 11.52
10 | 0.908 | 0.02763 | -0.116 | 32.875
10.5 | 0.939 | 0.03008 | -0.117 | 31.214
11 | 0.823 | 0.08173 | -0.055 | 10.068
11.5 | 1.001 | 0.03278 | -0.119 | 30.526
12 | 1.029 | 0.03601 | -0.119 | 28.583
12.5 | 0.908 | 0.09328 | -0.066 | 9.73
13 | 0.935 | 0.09136 | -0.067 | 10.233
13.5 | 0.96 | 0.10152 | -0.065 | 9.459
14 | 0.999 | 0.10466 | -0.08 | 9.546
14.5 | 1.014 | 0.11109 | -0.068 | 9.131
15 | 1.045 | 0.11521 | -0.074 | 9.069
15.5 | 1.185 | 0.07341 | -0.116 | 16.144
16 | 1.097 | 0.12633 | -0.074 | 8.685
16.5 | 1.131 | 0.12895 | -0.081 | 8.77
17 | 1.304 | 0.06941 | -0.124 | 18.781
17.5 | 1.18 | 0.13946 | -0.08 | 8.462
18 | 1.228 | 0.13428 | -0.094 | 9.148
18.5 | 1.384 | 0.07881 | -0.125 | 17.566
19 | 1.332 | 0.12372 | -0.111 | 10.769
19.5 | 1.307 | 0.14872 | -0.095 | 8.787
20 | 1.461 | 0.08859 | -0.126 | 16.49

## 80. Re 5M Mach 0.50 (2)
BIGFOIL.COM POLAR EXPORT
ah81k144
AH 81-K-144/17 |  |  |  | Cl Max: | 1.4226 | at alpha= | 11.5 | deg
XFOIL ncrit=9 |  |  |  | L/D Max: | 235.281 | at alpha= | 4 | deg
Re: | 5000000 |  |  | Cd Min: | 0.19516 | at alpha= | -16.5 | deg
Mach: | 0.5 |  |  | Cl=0 at alpha= | -4.2461 | deg
|  |  |  | @ Cl=0.1, Cd= | 0.0064731
|  |  |  | @ Cl=0.4, Cd= | 0.0052042
|  |  |  | @ Cl=0.6, Cd= | 0.0041675
alpha (deg) | Cl | Cd | Cm | Cl/Cd
-16.5 | -0.3831 | 0.19516 | -0.0275 | -1.963
-16 | -0.3615 | 0.18742 | -0.0322 | -1.9288
-15.5 | -0.3401 | 0.17953 | -0.0368 | -1.8944
-15 | -0.3211 | 0.17173 | -0.0413 | -1.8698
-14.5 | -0.3015 | 0.16381 | -0.0457 | -1.8405
-14 | -0.2862 | 0.15467 | -0.0501 | -1.8504
-13.5 | -0.2691 | 0.14651 | -0.0545 | -1.8367
-13 | -0.2501 | 0.13925 | -0.0587 | -1.7961
-12.5 | -0.2405 | 0.12957 | -0.0632 | -1.8561
-11.5 | -0.218 | 0.11252 | -0.0718 | -1.9374
-11 | -0.2136 | 0.10335 | -0.0766 | -2.0668
-10.5 | -0.2054 | 0.09509 | -0.0812 | -2.1601
-10 | -0.2036 | 0.08592 | -0.0865 | -2.3696
-9.5 | -0.203 | 0.07674 | -0.0926 | -2.6453
-9 | -0.2101 | 0.06631 | -0.1004 | -3.1685
-8.5 | -0.2206 | 0.05415 | -0.1126 | -4.0739
-8 | -0.223 | 0.03761 | -0.1375 | -5.9293
-7.5 | -0.2444 | 0.02655 | -0.1427 | -9.2053
-7 | -0.2671 | 0.01784 | -0.1371 | -14.972
-6.5 | -0.2594 | 0.01221 | -0.129 | -21.2449
-6 | -0.2171 | 0.00951 | -0.1233 | -22.8286
-5.5 | -0.1599 | 0.00826 | -0.1196 | -19.3584
-5 | -0.0969 | 0.00759 | -0.1172 | -12.7668
-4.5 | -0.0325 | 0.00714 | -0.1154 | -4.5518
-4 | 0.0315 | 0.00678 | -0.1139 | 4.646
-3.5 | 0.097 | 0.00649 | -0.113 | 14.9461
-3 | 0.1607 | 0.00613 | -0.1121 | 26.2153
-2.5 | 0.2251 | 0.00587 | -0.1115 | 38.3475
-2 | 0.2884 | 0.00562 | -0.1108 | 51.3167
-1.5 | 0.3506 | 0.00541 | -0.1102 | 64.8059
-1 | 0.413 | 0.00515 | -0.1096 | 80.1942
-0.5 | 0.4747 | 0.0049 | -0.109 | 96.8776
0 | 0.5331 | 0.00462 | -0.1078 | 115.3896
0.5 | 0.587 | 0.00426 | -0.1056 | 137.7934
1 | 0.6432 | 0.00386 | -0.1039 | 166.6321
1.5 | 0.7082 | 0.00375 | -0.104 | 188.8533
2 | 0.7767 | 0.00381 | -0.1047 | 203.8583
2.5 | 0.8445 | 0.00391 | -0.1051 | 215.9847
3 | 0.9127 | 0.00403 | -0.1056 | 226.4764
3.5 | 0.9781 | 0.00421 | -0.1053 | 232.3278
4 | 1.047 | 0.00445 | -0.1057 | 235.2809
4.5 | 1.1077 | 0.00493 | -0.1045 | 224.6856
5 | 1.1574 | 0.00637 | -0.1021 | 181.6954
5.5 | 1.2061 | 0.00862 | -0.1013 | 139.9188
6 | 1.179 | 0.01442 | -0.0932 | 81.7614
6.5 | 1.1922 | 0.01746 | -0.0877 | 68.2818
7 | 1.1894 | 0.02126 | -0.0809 | 55.9454
7.5 | 1.2032 | 0.02437 | -0.0757 | 49.3722
8 | 1.2315 | 0.02696 | -0.072 | 45.6788
8.5 | 1.2667 | 0.02934 | -0.069 | 43.1731
9 | 1.3033 | 0.03175 | -0.0661 | 41.0488
9.5 | 1.3373 | 0.03442 | -0.0629 | 38.8524
10 | 1.368 | 0.03742 | -0.0596 | 36.558
10.5 | 1.3932 | 0.04099 | -0.056 | 33.9888
11.5 | 1.4226 | 0.05027 | -0.0483 | 28.2992
13 | 1.3759 | 0.07411 | -0.0385 | 18.5656
13.5 | 1.3453 | 0.08411 | -0.0369 | 15.9945
14 | 1.3121 | 0.09546 | -0.0375 | 13.745
14.5 | 1.2766 | 0.10803 | -0.0404 | 11.8171
15 | 1.2449 | 0.12108 | -0.0452 | 10.2816
15.5 | 1.2128 | 0.13521 | -0.0519 | 8.9698
16 | 1.1867 | 0.14954 | -0.0599 | 7.9357
16.5 | 1.165 | 0.16405 | -0.0687 | 7.1015

## 81. Re 6M Mach 0.00 (1)
BIGFOIL.COM POLAR EXPORT
ah81k144
AH 81-K-144/17 |  |  |  | Cl Max: | 1.464 | at alpha= | 11 | deg
JavaFoil+Calcfoil stall+Eppler ext transition |  |  |  | L/D Max: | 207.773 | at alpha= | 5 | deg
Re: | 6000000 |  |  | Cd Min: | 0.00378 | at alpha= | 0.5 | deg
Mach: | 0 |  |  | Cl=0 at alpha= | -3.8917 | deg
|  |  |  | @ Cl=0.1, Cd= | 0.0045454
|  |  |  | @ Cl=0.4, Cd= | 0.0039084
|  |  |  | @ Cl=0.6, Cd= | 0.0037842
alpha (deg) | Cl | Cd | Cm | Cl/Cd
-15.5 | -0.472 | 0.10342 | -0.035 | -4.565
-15 | -0.483 | 0.09818 | -0.035 | -4.916
-14.5 | -0.492 | 0.09334 | -0.036 | -5.27
-14 | -0.499 | 0.08853 | -0.036 | -5.64
-13.5 | -0.505 | 0.08407 | -0.037 | -6.004
-13 | -0.508 | 0.07921 | -0.038 | -6.416
-12.5 | -0.51 | 0.07331 | -0.04 | -6.959
-12 | -0.512 | 0.06455 | -0.043 | -7.939
-11.5 | -0.508 | 0.05949 | -0.045 | -8.547
-11 | -0.507 | 0.04966 | -0.049 | -10.209
-10.5 | -0.561 | 0.01396 | -0.065 | -40.18
-10 | -0.551 | 0.01111 | -0.068 | -49.596
-9.5 | -0.536 | 0.00891 | -0.07 | -60.142
-9 | -0.511 | 0.0069 | -0.071 | -74.054
-8.5 | -0.476 | 0.0066 | -0.072 | -72.102
-8 | -0.437 | 0.00639 | -0.073 | -68.331
-7.5 | -0.393 | 0.00616 | -0.074 | -63.818
-7 | -0.346 | 0.00594 | -0.075 | -58.342
-6.5 | -0.296 | 0.00564 | -0.076 | -52.538
-6 | -0.243 | 0.00546 | -0.077 | -44.63
-5.5 | -0.188 | 0.0053 | -0.078 | -35.506
-5 | -0.131 | 0.00517 | -0.079 | -25.406
-4.5 | -0.073 | 0.00504 | -0.08 | -14.431
-4 | -0.013 | 0.00497 | -0.08 | -2.668
-3.5 | 0.047 | 0.00478 | -0.081 | 9.829
-3 | 0.108 | 0.00451 | -0.082 | 23.888
-2.5 | 0.168 | 0.00443 | -0.083 | 38.076
-2 | 0.23 | 0.00433 | -0.084 | 53.047
-1.5 | 0.291 | 0.00426 | -0.085 | 68.343
-1 | 0.352 | 0.00405 | -0.086 | 86.78
-0.5 | 0.413 | 0.00387 | -0.087 | 106.502
0 | 0.473 | 0.00379 | -0.088 | 124.736
0.5 | 0.534 | 0.00378 | -0.089 | 141.407
1 | 0.595 | 0.00378 | -0.09 | 157.511
1.5 | 0.655 | 0.00383 | -0.091 | 171.126
2 | 0.716 | 0.00387 | -0.092 | 184.804
2.5 | 0.777 | 0.00404 | -0.093 | 192.479
3 | 0.837 | 0.00425 | -0.094 | 197.136
3.5 | 0.898 | 0.00449 | -0.095 | 199.963
4 | 0.954 | 0.00474 | -0.095 | 201.217
4.5 | 1.013 | 0.00494 | -0.096 | 205.083
5 | 1.071 | 0.00516 | -0.097 | 207.773
5.5 | 1.128 | 0.00555 | -0.098 | 203.139
6 | 1.176 | 0.00773 | -0.099 | 152.149
6.5 | 1.224 | 0.00836 | -0.099 | 146.474
7 | 1.26 | 0.01238 | -0.099 | 101.8
7.5 | 1.302 | 0.01307 | -0.1 | 99.65
8 | 1.336 | 0.01404 | -0.1 | 95.144
8.5 | 1.37 | 0.01503 | -0.1 | 91.111
9 | 1.402 | 0.01593 | -0.101 | 88.028
9.5 | 1.428 | 0.01687 | -0.101 | 84.657
10 | 1.447 | 0.01776 | -0.102 | 81.442
10.5 | 1.459 | 0.01871 | -0.103 | 77.952
11 | 1.464 | 0.01972 | -0.103 | 74.234
11.5 | 1.462 | 0.02083 | -0.104 | 70.197
12 | 1.454 | 0.02201 | -0.105 | 66.049
12.5 | 1.439 | 0.0232 | -0.106 | 62.03
13 | 1.418 | 0.0245 | -0.106 | 57.881
13.5 | 1.391 | 0.02596 | -0.107 | 53.603
14 | 1.359 | 0.02764 | -0.108 | 49.167
14.5 | 1.322 | 0.02925 | -0.108 | 45.208
15 | 1.282 | 0.03087 | -0.109 | 41.544
15.5 | 1.239 | 0.03283 | -0.109 | 37.736
16 | 1.193 | 0.03528 | -0.11 | 33.808

## 82. Re 6M Mach 0.00 (2)
BIGFOIL.COM POLAR EXPORT
ah81k144
AH 81-K-144/17 |  |  |  | Cl Max: | 1.7592 | at alpha= | 20 | deg
XFOIL ncrit=9 |  |  |  | L/D Max: | 227.065 | at alpha= | 4 | deg
Re: | 6000000 |  |  | Cd Min: | 0.07568 | at alpha= | 20 | deg
Mach: | 0 |  |  | Cl=0 at alpha= | -4.2161 | deg
|  |  |  | @ Cl=0.1, Cd= | 0.0056983
|  |  |  | @ Cl=0.4, Cd= | 0.0044602
|  |  |  | @ Cl=0.6, Cd= | 0.0033608
alpha (deg) | Cl | Cd | Cm | Cl/Cd
-18.5 | -1.2193 | 0.04512 | -0.0894 | -27.0235
-18 | -1.243 | 0.03542 | -0.0966 | -35.0932
-17.5 | -1.2538 | 0.0296 | -0.0982 | -42.3581
-17 | -1.2424 | 0.02651 | -0.0975 | -46.8653
-16.5 | -1.2336 | 0.02333 | -0.0959 | -52.8761
-16 | -1.2082 | 0.02122 | -0.0947 | -56.9369
-15.5 | -1.169 | 0.01967 | -0.0944 | -59.4306
-15 | -1.1123 | 0.01819 | -0.0973 | -61.149
-14.5 | -1.0577 | 0.01731 | -0.0988 | -61.1034
-14 | -1.0088 | 0.01582 | -0.0997 | -63.7674
-13.5 | -0.9588 | 0.015 | -0.0998 | -63.92
-13 | -0.9087 | 0.01427 | -0.0999 | -63.679
-12.5 | -0.8598 | 0.01342 | -0.0996 | -64.0686
-12 | -0.8097 | 0.01276 | -0.0994 | -63.4561
-11.5 | -0.758 | 0.01229 | -0.0993 | -61.6762
-11 | -0.7104 | 0.01141 | -0.0986 | -62.2612
-10.5 | -0.6622 | 0.01062 | -0.0978 | -62.354
-10 | -0.6116 | 0.01009 | -0.0973 | -60.6145
-9.5 | -0.5606 | 0.00959 | -0.0969 | -58.4567
-9 | -0.5092 | 0.00911 | -0.0964 | -55.8946
-8.5 | -0.457 | 0.00871 | -0.0961 | -52.4684
-8 | -0.405 | 0.00828 | -0.0957 | -48.913
-7.5 | -0.3521 | 0.00794 | -0.0954 | -44.3451
-7 | -0.299 | 0.00764 | -0.0952 | -39.1361
-6.5 | -0.2468 | 0.00728 | -0.0947 | -33.9011
-6 | -0.1933 | 0.007 | -0.0945 | -27.6143
-5.5 | -0.1391 | 0.00674 | -0.0945 | -20.638
-5 | -0.0849 | 0.00648 | -0.0944 | -13.1019
-4.5 | -0.0306 | 0.00625 | -0.0944 | -4.896
-4 | 0.0233 | 0.00601 | -0.0942 | 3.8769
-3.5 | 0.0769 | 0.00578 | -0.0941 | 13.3045
-3 | 0.1306 | 0.00559 | -0.0939 | 23.3631
-2.5 | 0.1848 | 0.00536 | -0.0939 | 34.4776
-2 | 0.2384 | 0.00512 | -0.0937 | 46.5625
-1.5 | 0.292 | 0.00492 | -0.0935 | 59.3496
-1 | 0.344 | 0.0047 | -0.0931 | 73.1915
-0.5 | 0.3961 | 0.00448 | -0.0926 | 88.4152
0 | 0.4473 | 0.00422 | -0.092 | 105.9953
0.5 | 0.4955 | 0.0039 | -0.0908 | 127.0513
1 | 0.5431 | 0.00361 | -0.0894 | 150.4432
1.5 | 0.5956 | 0.00336 | -0.089 | 177.2619
2 | 0.6516 | 0.00337 | -0.0894 | 193.3531
2.5 | 0.7088 | 0.00342 | -0.0901 | 207.2515
3 | 0.7652 | 0.00351 | -0.0906 | 218.0057
3.5 | 0.821 | 0.00363 | -0.0911 | 226.1708
4 | 0.8742 | 0.00385 | -0.091 | 227.0649
4.5 | 0.9158 | 0.00479 | -0.0888 | 191.19
5 | 0.9601 | 0.0059 | -0.0877 | 162.7288
5.5 | 1.0214 | 0.00701 | -0.0906 | 145.7061
6 | 1.0679 | 0.00865 | -0.0909 | 123.4566
6.5 | 1.1141 | 0.00947 | -0.0902 | 117.6452
7 | 1.1433 | 0.01067 | -0.0864 | 107.1509
7.5 | 1.1782 | 0.01162 | -0.0839 | 101.3941
8 | 1.2139 | 0.01275 | -0.0823 | 95.2078
8.5 | 1.2523 | 0.01394 | -0.0814 | 89.835
9 | 1.2908 | 0.01521 | -0.0807 | 84.8652
10 | 1.3623 | 0.01794 | -0.0786 | 75.9365
10.5 | 1.3946 | 0.01944 | -0.077 | 71.7387
11 | 1.4277 | 0.02089 | -0.0757 | 68.3437
11.5 | 1.4595 | 0.02241 | -0.0742 | 65.1272
12 | 1.4891 | 0.02412 | -0.0726 | 61.7371
12.5 | 1.5237 | 0.02592 | -0.0722 | 58.7847
13 | 1.5486 | 0.02788 | -0.0702 | 55.5452
13.5 | 1.5699 | 0.03018 | -0.068 | 52.0179
14 | 1.5935 | 0.03243 | -0.066 | 49.1366
14.5 | 1.6162 | 0.03482 | -0.0643 | 46.4159
15 | 1.6376 | 0.03736 | -0.0626 | 43.833
15.5 | 1.6604 | 0.03985 | -0.061 | 41.6662
16 | 1.6785 | 0.04279 | -0.0594 | 39.2265
16.5 | 1.6965 | 0.04582 | -0.0579 | 37.0253
17 | 1.7084 | 0.04951 | -0.0562 | 34.5062
17.5 | 1.7203 | 0.05323 | -0.0547 | 32.3182
18 | 1.7282 | 0.05747 | -0.0533 | 30.0713
18.5 | 1.7433 | 0.06112 | -0.0525 | 28.5226
19 | 1.7473 | 0.06594 | -0.0514 | 26.4983
19.5 | 1.753 | 0.07079 | -0.0508 | 24.7634
20 | 1.7592 | 0.07568 | -0.0505 | 23.2452

## 83. Re 6M Mach 0.10 (1)
BIGFOIL.COM POLAR EXPORT
ah81k144
AH 81-K-144/17 |  |  |  | Cl Max: | 1.46 | at alpha= | 11 | deg
JavaFoil+Calcfoil stall+Eppler ext transition |  |  |  | L/D Max: | 207.42 | at alpha= | 5 | deg
Re: | 6000000 |  |  | Cd Min: | 0.00378 | at alpha= | 0.5 | deg
Mach: | 0.1 |  |  | Cl=0 at alpha= | -3.8917 | deg
|  |  |  | @ Cl=0.1, Cd= | 0.0045467
|  |  |  | @ Cl=0.4, Cd= | 0.0039235
|  |  |  | @ Cl=0.6, Cd= | 0.003782
alpha (deg) | Cl | Cd | Cm | Cl/Cd
-15 | -0.451 | 0.09924 | -0.035 | -4.541
-14.5 | -0.463 | 0.09398 | -0.036 | -4.926
-14 | -0.473 | 0.08949 | -0.036 | -5.288
-13.5 | -0.482 | 0.08474 | -0.037 | -5.686
-13 | -0.488 | 0.08053 | -0.037 | -6.058
-12.5 | -0.492 | 0.07538 | -0.038 | -6.524
-12 | -0.495 | 0.06839 | -0.041 | -7.236
-11.5 | -0.494 | 0.06236 | -0.043 | -7.923
-11 | -0.492 | 0.05476 | -0.047 | -8.981
-10.5 | -0.501 | 0.03653 | -0.055 | -13.724
-10 | -0.544 | 0.01129 | -0.068 | -48.205
-9.5 | -0.529 | 0.00978 | -0.07 | -54.14
-9 | -0.508 | 0.00695 | -0.072 | -73.13
-8.5 | -0.474 | 0.00665 | -0.073 | -71.385
-8 | -0.436 | 0.00642 | -0.074 | -67.937
-7.5 | -0.394 | 0.00619 | -0.074 | -63.544
-7 | -0.347 | 0.00596 | -0.075 | -58.209
-6.5 | -0.297 | 0.00567 | -0.076 | -52.374
-6 | -0.244 | 0.00547 | -0.077 | -44.643
-5.5 | -0.189 | 0.00531 | -0.078 | -35.587
-5 | -0.132 | 0.00518 | -0.079 | -25.458
-4.5 | -0.073 | 0.00505 | -0.08 | -14.475
-4 | -0.013 | 0.00498 | -0.081 | -2.678
-3.5 | 0.047 | 0.00479 | -0.082 | 9.866
-3 | 0.108 | 0.00451 | -0.083 | 23.982
-2.5 | 0.169 | 0.00443 | -0.084 | 38.247
-2 | 0.231 | 0.00433 | -0.085 | 53.281
-1.5 | 0.292 | 0.00426 | -0.086 | 68.659
-1 | 0.353 | 0.00406 | -0.086 | 87.109
-0.5 | 0.415 | 0.00388 | -0.087 | 106.857
0 | 0.476 | 0.0038 | -0.088 | 125.238
0.5 | 0.537 | 0.00378 | -0.089 | 141.903
1 | 0.598 | 0.00378 | -0.09 | 157.984
1.5 | 0.659 | 0.00384 | -0.091 | 171.711
2 | 0.72 | 0.00389 | -0.092 | 185.231
2.5 | 0.781 | 0.00405 | -0.093 | 192.841
3 | 0.841 | 0.00426 | -0.094 | 197.42
3.5 | 0.902 | 0.00451 | -0.095 | 200.032
4 | 0.958 | 0.00474 | -0.096 | 202.027
4.5 | 1.018 | 0.00497 | -0.097 | 204.904
5 | 1.077 | 0.00519 | -0.098 | 207.42
5.5 | 1.129 | 0.00663 | -0.098 | 170.4
6 | 1.181 | 0.0078 | -0.099 | 151.371
6.5 | 1.218 | 0.01178 | -0.099 | 103.384
7 | 1.264 | 0.01253 | -0.099 | 100.894
7.5 | 1.306 | 0.01323 | -0.1 | 98.739
8 | 1.337 | 0.01436 | -0.1 | 93.134
8.5 | 1.373 | 0.01524 | -0.1 | 90.087
9 | 1.405 | 0.01617 | -0.101 | 86.91
9.5 | 1.43 | 0.01707 | -0.102 | 83.756
10 | 1.447 | 0.01799 | -0.102 | 80.415
10.5 | 1.457 | 0.019 | -0.103 | 76.689
11 | 1.46 | 0.02004 | -0.104 | 72.842
11.5 | 1.455 | 0.02116 | -0.105 | 68.762
12 | 1.443 | 0.02235 | -0.105 | 64.54
12.5 | 1.423 | 0.02359 | -0.106 | 60.334
13 | 1.397 | 0.02493 | -0.107 | 56.064
13.5 | 1.365 | 0.02649 | -0.107 | 51.543
14 | 1.327 | 0.0281 | -0.108 | 47.248
14.5 | 1.285 | 0.03 | -0.109 | 42.816
15 | 1.239 | 0.03175 | -0.109 | 39.012
15.5 | 1.189 | 0.03379 | -0.11 | 35.188
16 | 1.136 | 0.03656 | -0.11 | 31.075

## 84. Re 6M Mach 0.10 (2)
BIGFOIL.COM POLAR EXPORT
ah81k144
AH 81-K-144/17 |  |  |  | Cl Max: | 1.7465 | at alpha= | 20 | deg
XFOIL ncrit=9 |  |  |  | L/D Max: | 227.953 | at alpha= | 4 | deg
Re: | 6000000 |  |  | Cd Min: | 0.07967 | at alpha= | 20 | deg
Mach: | 0.1 |  |  | Cl=0 at alpha= | -4.2177 | deg
|  |  |  | @ Cl=0.1, Cd= | 0.0057167
|  |  |  | @ Cl=0.4, Cd= | 0.0044834
|  |  |  | @ Cl=0.6, Cd= | 0.0033701
alpha (deg) | Cl | Cd | Cm | Cl/Cd
-17 | -1.1591 | 0.03562 | -0.0995 | -32.5407
-16.5 | -1.1863 | 0.02837 | -0.101 | -41.8153
-16 | -1.1834 | 0.02456 | -0.0997 | -48.184
-15.5 | -1.159 | 0.02224 | -0.0986 | -52.1133
-15 | -1.1208 | 0.02027 | -0.0985 | -55.2935
-14.5 | -1.0628 | 0.01869 | -0.1013 | -56.8646
-14 | -1.0129 | 0.0171 | -0.1023 | -59.2339
-13.5 | -0.9641 | 0.01592 | -0.1024 | -60.559
-13 | -0.9144 | 0.01495 | -0.1023 | -61.1639
-12.5 | -0.8661 | 0.01389 | -0.1018 | -62.3542
-12 | -0.8159 | 0.01311 | -0.1014 | -62.2349
-11.5 | -0.7639 | 0.01256 | -0.1011 | -60.8201
-11 | -0.7097 | 0.01225 | -0.1011 | -57.9347
-10.5 | -0.6658 | 0.01094 | -0.0996 | -60.8592
-10 | -0.6152 | 0.01034 | -0.0989 | -59.4971
-9.5 | -0.5644 | 0.00975 | -0.0982 | -57.8872
-9 | -0.5127 | 0.00924 | -0.0976 | -55.487
-8.5 | -0.46 | 0.00882 | -0.0972 | -52.1542
-8 | -0.4077 | 0.00837 | -0.0967 | -48.7097
-7.5 | -0.3545 | 0.00801 | -0.0964 | -44.2572
-7 | -0.3011 | 0.00768 | -0.096 | -39.2057
-6.5 | -0.2483 | 0.00732 | -0.0956 | -33.9208
-6 | -0.1945 | 0.00702 | -0.0953 | -27.7066
-5.5 | -0.1399 | 0.00676 | -0.0952 | -20.6953
-5 | -0.0853 | 0.0065 | -0.0951 | -13.1231
-4.5 | -0.0306 | 0.00627 | -0.095 | -4.8804
-4 | 0.0236 | 0.00603 | -0.0949 | 3.9138
-3.5 | 0.0775 | 0.0058 | -0.0946 | 13.3621
-3 | 0.1315 | 0.0056 | -0.0945 | 23.4821
-2.5 | 0.1861 | 0.00537 | -0.0944 | 34.6555
-2 | 0.2401 | 0.00513 | -0.0943 | 46.8031
-1.5 | 0.2939 | 0.00493 | -0.0941 | 59.6146
-1 | 0.3461 | 0.00471 | -0.0936 | 73.482
-0.5 | 0.3987 | 0.00449 | -0.0932 | 88.7973
0 | 0.4503 | 0.00423 | -0.0926 | 106.4539
0.5 | 0.4986 | 0.00391 | -0.0913 | 127.5192
1 | 0.5465 | 0.00362 | -0.0899 | 150.9669
1.5 | 0.5994 | 0.00337 | -0.0896 | 177.8635
2 | 0.6557 | 0.00338 | -0.09 | 193.9941
2.5 | 0.7133 | 0.00343 | -0.0906 | 207.9592
3 | 0.7701 | 0.00352 | -0.0912 | 218.7784
3.5 | 0.8264 | 0.00364 | -0.0916 | 227.033
4 | 0.8799 | 0.00386 | -0.0915 | 227.9534
4.5 | 0.922 | 0.0048 | -0.0894 | 192.0833
5 | 0.9668 | 0.00593 | -0.0883 | 163.0354
5.5 | 1.0286 | 0.00707 | -0.0913 | 145.488
6 | 1.0731 | 0.00875 | -0.091 | 122.64
6.5 | 1.1184 | 0.00961 | -0.0901 | 116.3788
7 | 1.1465 | 0.01081 | -0.0861 | 106.0592
7.5 | 1.1805 | 0.01185 | -0.0835 | 99.6203
8 | 1.2162 | 0.01309 | -0.082 | 92.9106
8.5 | 1.255 | 0.01439 | -0.0813 | 87.2133
9 | 1.2933 | 0.01569 | -0.0805 | 82.4283
10 | 1.3642 | 0.01848 | -0.078 | 73.8203
10.5 | 1.396 | 0.02003 | -0.0763 | 69.6955
11 | 1.4286 | 0.02155 | -0.0749 | 66.2923
11.5 | 1.461 | 0.02307 | -0.0734 | 63.329
13 | 1.5489 | 0.02879 | -0.069 | 53.7999
13.5 | 1.5695 | 0.03124 | -0.0666 | 50.2401
14 | 1.5932 | 0.03361 | -0.0647 | 47.4026
14.5 | 1.6164 | 0.03602 | -0.0629 | 44.8751
15 | 1.6379 | 0.03864 | -0.0612 | 42.3887
15.5 | 1.6585 | 0.04145 | -0.0595 | 40.0121
16 | 1.6762 | 0.0445 | -0.0578 | 37.6674
16.5 | 1.6949 | 0.04756 | -0.0563 | 35.6371
17 | 1.7035 | 0.05167 | -0.0544 | 32.9688
17.5 | 1.7126 | 0.05583 | -0.0528 | 30.6753
18 | 1.7234 | 0.05995 | -0.0517 | 28.7473
18.5 | 1.7316 | 0.06445 | -0.0506 | 26.8673
19 | 1.7385 | 0.06917 | -0.0498 | 25.1337
19.5 | 1.743 | 0.07433 | -0.0493 | 23.4495
20 | 1.7465 | 0.07967 | -0.049 | 21.9217

## 85. Re 6M Mach 0.25 (1)
BIGFOIL.COM POLAR EXPORT
ah81k144
AH 81-K-144/17 |  |  |  | Cl Max: | 1.44 | at alpha= | 10 | deg
JavaFoil+Calcfoil stall+Eppler ext transition |  |  |  | L/D Max: | 203.674 | at alpha= | 4.5 | deg
Re: | 6000000 |  |  | Cd Min: | 0.00381 | at alpha= | 0.5 | deg
Mach: | 0.25 |  |  | Cl=0 at alpha= | -3.8871 | deg
|  |  |  | @ Cl=0.1, Cd= | 0.0046514
|  |  |  | @ Cl=0.4, Cd= | 0.0039943
|  |  |  | @ Cl=0.6, Cd= | 0.0038255
alpha (deg) | Cl | Cd | Cm | Cl/Cd
-14 | -0.227 | 0.09364 | -0.036 | -2.426
-13.5 | -0.27 | 0.08857 | -0.036 | -3.049
-13 | -0.307 | 0.08348 | -0.037 | -3.683
-12.5 | -0.339 | 0.07904 | -0.038 | -4.295
-12 | -0.366 | 0.07448 | -0.039 | -4.917
-11.5 | -0.388 | 0.06953 | -0.04 | -5.576
-11 | -0.402 | 0.06571 | -0.04 | -6.121
-10.5 | -0.411 | 0.06059 | -0.042 | -6.791
-10 | -0.415 | 0.05507 | -0.045 | -7.533
-9.5 | -0.42 | 0.04218 | -0.053 | -9.966
-9 | -0.469 | 0.01108 | -0.071 | -42.317
-8.5 | -0.456 | 0.00868 | -0.074 | -52.559
-8 | -0.429 | 0.00663 | -0.076 | -64.719
-7.5 | -0.392 | 0.00636 | -0.077 | -61.586
-7 | -0.349 | 0.0061 | -0.077 | -57.166
-6.5 | -0.301 | 0.00586 | -0.078 | -51.324
-6 | -0.248 | 0.00555 | -0.079 | -44.759
-5.5 | -0.193 | 0.00537 | -0.08 | -35.917
-5 | -0.135 | 0.00522 | -0.081 | -25.835
-4.5 | -0.075 | 0.00508 | -0.082 | -14.746
-4 | -0.014 | 0.005 | -0.083 | -2.732
-3.5 | 0.048 | 0.0048 | -0.084 | 10.093
-3 | 0.111 | 0.00462 | -0.085 | 24.051
-2.5 | 0.174 | 0.00435 | -0.086 | 39.981
-2 | 0.237 | 0.00435 | -0.087 | 54.475
-1.5 | 0.3 | 0.00428 | -0.088 | 70.254
-1 | 0.363 | 0.0041 | -0.089 | 88.674
-0.5 | 0.426 | 0.00392 | -0.09 | 108.815
0 | 0.489 | 0.00383 | -0.091 | 127.703
0.5 | 0.552 | 0.00381 | -0.092 | 144.718
1 | 0.614 | 0.00383 | -0.093 | 160.583
1.5 | 0.677 | 0.00387 | -0.094 | 174.976
2 | 0.74 | 0.00395 | -0.095 | 187.358
2.5 | 0.802 | 0.00413 | -0.096 | 194.329
3 | 0.865 | 0.00435 | -0.097 | 198.674
3.5 | 0.927 | 0.00461 | -0.098 | 201.144
4 | 0.985 | 0.00488 | -0.099 | 201.739
4.5 | 1.046 | 0.00514 | -0.1 | 203.674
5 | 1.101 | 0.0064 | -0.1 | 171.942
5.5 | 1.155 | 0.00751 | -0.101 | 153.798
6 | 1.206 | 0.00823 | -0.101 | 146.526
6.5 | 1.243 | 0.01251 | -0.101 | 99.302
7 | 1.279 | 0.01373 | -0.101 | 93.125
7.5 | 1.32 | 0.01455 | -0.101 | 90.739
8 | 1.357 | 0.01543 | -0.102 | 87.952
8.5 | 1.39 | 0.01637 | -0.103 | 84.921
9 | 1.418 | 0.01732 | -0.103 | 81.901
9.5 | 1.435 | 0.01833 | -0.104 | 78.315
10 | 1.44 | 0.0194 | -0.105 | 74.226
10.5 | 1.433 | 0.02057 | -0.106 | 69.666
11 | 1.415 | 0.02181 | -0.106 | 64.875
11.5 | 1.384 | 0.02311 | -0.107 | 59.878
12 | 1.34 | 0.02457 | -0.108 | 54.565
12.5 | 1.284 | 0.02632 | -0.109 | 48.795
13 | 1.216 | 0.02832 | -0.109 | 42.933
13.5 | 1.136 | 0.03051 | -0.11 | 37.245
14 | 1.046 | 0.03296 | -0.11 | 31.745
14.5 | 0.945 | 0.03704 | -0.11 | 25.519
15 | 0.829 | 0.04571 | -0.108 | 18.144

## 86. Re 6M Mach 0.25 (2)
BIGFOIL.COM POLAR EXPORT
ah81k144
AH 81-K-144/17 |  |  |  | Cl Max: | 1.6698 | at alpha= | 18 | deg
XFOIL ncrit=9 |  |  |  | L/D Max: | 231.951 | at alpha= | 3.5 | deg
Re: | 6000000 |  |  | Cd Min: | 0.19658 | at alpha= | -17.5 | deg
Mach: | 0.25 |  |  | Cl=0 at alpha= | -4.2243 | deg
|  |  |  | @ Cl=0.1, Cd= | 0.0058008
|  |  |  | @ Cl=0.4, Cd= | 0.0045881
|  |  |  | @ Cl=0.6, Cd= | 0.0034976
alpha (deg) | Cl | Cd | Cm | Cl/Cd
-17.5 | -0.4348 | 0.19658 | -0.0141 | -2.2118
-17 | -0.4154 | 0.1906 | -0.0182 | -2.1794
-16.5 | -0.1806 | 0.13728 | -0.0621 | -1.3156
-16 | -0.177 | 0.1326 | -0.0639 | -1.3348
-15.5 | -0.3872 | 0.16113 | -0.0313 | -2.403
-15 | -0.3727 | 0.15406 | -0.0351 | -2.4192
-14.5 | -0.3681 | 0.14431 | -0.0394 | -2.5508
-14 | -0.539 | 0.09829 | -0.06 | -5.4838
-13.5 | -0.6171 | 0.07725 | -0.0737 | -7.9883
-13 | -0.7348 | 0.04445 | -0.1001 | -16.5309
-12.5 | -0.7989 | 0.02976 | -0.1117 | -26.8448
-12 | -0.7925 | 0.02219 | -0.1154 | -35.7143
-11.5 | -0.7647 | 0.01771 | -0.1146 | -43.179
-11 | -0.721 | 0.01553 | -0.1131 | -46.4263
-10.5 | -0.6754 | 0.01384 | -0.1112 | -48.8006
-10 | -0.6282 | 0.01246 | -0.1091 | -50.4173
-9.5 | -0.5822 | 0.01102 | -0.1068 | -52.8312
-9 | -0.5302 | 0.01015 | -0.1052 | -52.2365
-8.5 | -0.4754 | 0.00959 | -0.1041 | -49.5725
-8 | -0.4219 | 0.00893 | -0.1029 | -47.2452
-7.5 | -0.3668 | 0.00845 | -0.1019 | -43.4083
-7 | -0.3122 | 0.00798 | -0.101 | -39.1228
-6.5 | -0.2561 | 0.00764 | -0.1004 | -33.5209
-6 | -0.2008 | 0.0072 | -0.0996 | -27.8889
-5.5 | -0.1446 | 0.00687 | -0.0991 | -21.048
-5 | -0.0875 | 0.00662 | -0.0989 | -13.2175
-4.5 | -0.0311 | 0.00635 | -0.0986 | -4.8976
-4 | 0.0253 | 0.00613 | -0.0983 | 4.1272
-3.5 | 0.0805 | 0.00588 | -0.0978 | 13.6905
-3 | 0.1371 | 0.00565 | -0.0977 | 24.2655
-2.5 | 0.1935 | 0.00541 | -0.0976 | 35.7671
-2 | 0.2493 | 0.00519 | -0.0974 | 48.0347
-1.5 | 0.3047 | 0.00499 | -0.0971 | 61.0621
-1 | 0.3584 | 0.00477 | -0.0965 | 75.1363
-0.5 | 0.4133 | 0.00453 | -0.0962 | 91.2362
0 | 0.4663 | 0.00428 | -0.0956 | 108.9486
0.5 | 0.5158 | 0.00397 | -0.0941 | 129.9244
1 | 0.5654 | 0.00365 | -0.0928 | 154.9041
1.5 | 0.6199 | 0.00341 | -0.0924 | 181.7889
2 | 0.6786 | 0.00342 | -0.0929 | 198.4211
2.5 | 0.738 | 0.00349 | -0.0935 | 211.4613
3 | 0.7972 | 0.00357 | -0.0941 | 223.3053
3.5 | 0.8559 | 0.00369 | -0.0946 | 231.9512
4 | 0.9113 | 0.00393 | -0.0944 | 231.883
4.5 | 0.9572 | 0.00483 | -0.0927 | 198.1781
5 | 1.0047 | 0.00609 | -0.0919 | 164.9754
5.5 | 1.0653 | 0.00736 | -0.0942 | 144.7418
6 | 1.0993 | 0.00929 | -0.0915 | 118.3315
6.5 | 1.1357 | 0.01027 | -0.0885 | 110.5842
7 | 1.1595 | 0.01198 | -0.0845 | 96.7863
7.5 | 1.1932 | 0.01378 | -0.0829 | 86.5893
8 | 1.2308 | 0.01539 | -0.0818 | 79.974
8.5 | 1.2683 | 0.01685 | -0.0803 | 75.27
9 | 1.3033 | 0.0184 | -0.0785 | 70.8315
9.5 | 1.3382 | 0.01992 | -0.0766 | 67.1787
10 | 1.3707 | 0.0216 | -0.0746 | 63.4583
10.5 | 1.4017 | 0.02337 | -0.0723 | 59.9786
11 | 1.4335 | 0.02513 | -0.0703 | 57.0434
11.5 | 1.4639 | 0.02701 | -0.0682 | 54.1984
12 | 1.4974 | 0.02929 | -0.0671 | 51.1233
12.5 | 1.5252 | 0.03165 | -0.0651 | 48.1896
13 | 1.5472 | 0.03439 | -0.0625 | 44.9898
13.5 | 1.5716 | 0.03703 | -0.0603 | 42.4413
14 | 1.5923 | 0.0401 | -0.0579 | 39.7082
14.5 | 1.6113 | 0.04338 | -0.0556 | 37.1438
15 | 1.6297 | 0.04677 | -0.0535 | 34.845
15.5 | 1.6458 | 0.05052 | -0.0515 | 32.5772
16 | 1.6558 | 0.0549 | -0.0494 | 30.1603
16.5 | 1.6598 | 0.06007 | -0.0474 | 27.6311
17 | 1.6556 | 0.06625 | -0.0456 | 24.9902
17.5 | 1.6617 | 0.0716 | -0.0445 | 23.2081
18 | 1.6698 | 0.07689 | -0.0439 | 21.7167
18.5 | 1.668 | 0.08342 | -0.0435 | 19.9952
19 | 1.6511 | 0.09201 | -0.0437 | 17.9448
19.5 | 1.638 | 0.10042 | -0.0446 | 16.3115
20 | 1.6251 | 0.10906 | -0.0463 | 14.901

## 87. Re 6M Mach 0.50 (1)
BIGFOIL.COM POLAR EXPORT
ah81k144
AH 81-K-144/17 |  |  |  | Cl Max: | 1.479 | at alpha= | 20 | deg
JavaFoil+Calcfoil stall+Eppler ext transition |  |  |  | L/D Max: | 195.162 | at alpha= | 2.5 | deg
Re: | 6000000 |  |  | Cd Min: | 0.00397 | at alpha= | 0.5 | deg
Mach: | 0.5 |  |  | Cl=0 at alpha= | -3.8913 | deg
|  |  |  | @ Cl=0.1, Cd= | 0.0048586
|  |  |  | @ Cl=0.4, Cd= | 0.004242
|  |  |  | @ Cl=0.6, Cd= | 0.0039724
alpha (deg) | Cl | Cd | Cm | Cl/Cd
-20 | -0.892 | 0.15535 | -0.037 | -5.745
-19.5 | -0.864 | 0.15213 | -0.037 | -5.681
-19 | -0.837 | 0.14626 | -0.037 | -5.722
-18.5 | -0.81 | 0.13983 | -0.037 | -5.793
-18 | -0.785 | 0.13877 | -0.039 | -5.655
-17.5 | -0.756 | 0.13401 | -0.038 | -5.643
-17 | -0.727 | 0.13009 | -0.037 | -5.589
-16.5 | -0.7 | 0.12396 | -0.037 | -5.646
-16 | -0.673 | 0.11782 | -0.038 | -5.709
-15.5 | -0.646 | 0.11956 | -0.039 | -5.401
-15 | -0.618 | 0.11135 | -0.039 | -5.551
-14.5 | -0.59 | 0.10614 | -0.038 | -5.556
-14 | -0.563 | 0.09713 | -0.039 | -5.792
-13.5 | -0.535 | 0.09013 | -0.039 | -5.939
-13 | -0.508 | 0.08337 | -0.041 | -6.097
-12.5 | -0.479 | 0.09046 | -0.038 | -5.297
-12 | -0.452 | 0.08107 | -0.039 | -5.575
-11.5 | -0.426 | 0.07327 | -0.042 | -5.809
-11 | -0.4 | 0.06632 | -0.046 | -6.025
-10.5 | -0.368 | 0.07299 | -0.039 | -5.046
-10 | -0.342 | 0.06424 | -0.043 | -5.321
-9.5 | -0.316 | 0.05674 | -0.048 | -5.571
-9 | -0.285 | 0.06067 | -0.04 | -4.698
-8.5 | -0.258 | 0.05571 | -0.041 | -4.623
-8 | -0.234 | 0.04445 | -0.055 | -5.273
-7.5 | -0.245 | 0.01 | -0.083 | -24.464
-7 | -0.176 | 0.04146 | -0.053 | -4.257
-6.5 | -0.15 | 0.03518 | -0.06 | -4.273
-6 | -0.237 | 0.00621 | -0.089 | -38.205
-5.5 | -0.2 | 0.00588 | -0.09 | -34.077
-5 | -0.145 | 0.00558 | -0.091 | -26.007
-4.5 | -0.082 | 0.00537 | -0.092 | -15.303
-4 | -0.015 | 0.0052 | -0.093 | -2.907
-3.5 | 0.054 | 0.00499 | -0.094 | 10.795
-3 | 0.124 | 0.00479 | -0.095 | 25.862
-2.5 | 0.194 | 0.00448 | -0.096 | 43.351
-2 | 0.265 | 0.00444 | -0.097 | 59.566
-1.5 | 0.336 | 0.00437 | -0.098 | 76.937
-1 | 0.406 | 0.00423 | -0.099 | 96.006
-0.5 | 0.476 | 0.0041 | -0.1 | 116.233
0 | 0.547 | 0.00398 | -0.102 | 137.423
0.5 | 0.617 | 0.00397 | -0.103 | 155.37
1 | 0.687 | 0.00406 | -0.104 | 169.34
1.5 | 0.757 | 0.00415 | -0.105 | 182.366
2 | 0.827 | 0.0043 | -0.106 | 192.441
2.5 | 0.897 | 0.0046 | -0.107 | 195.162
3 | 0.96 | 0.00616 | -0.107 | 156.007
3.5 | 1.025 | 0.00672 | -0.108 | 152.573
4 | 1.083 | 0.00722 | -0.109 | 149.937
4.5 | 1.146 | 0.00786 | -0.109 | 145.798
5 | 1.203 | 0.00873 | -0.11 | 137.91
5.5 | 1.248 | 0.0101 | -0.109 | 123.532
6 | 1.294 | 0.01553 | -0.109 | 83.302
6.5 | 1.339 | 0.01668 | -0.11 | 80.255
7 | 1.374 | 0.0178 | -0.111 | 77.165
7.5 | 1.392 | 0.01907 | -0.112 | 72.985
8 | 1.381 | 0.02057 | -0.113 | 67.153
8.5 | 1.306 | 0.0223 | -0.114 | 58.578
9 | 0.846 | 0.02422 | -0.114 | 34.945
9.5 | 0.744 | 0.06283 | -0.06 | 11.839
10 | 0.909 | 0.02678 | -0.116 | 33.948
10.5 | 0.94 | 0.0292 | -0.117 | 32.171
11 | 0.823 | 0.08062 | -0.055 | 10.207
11.5 | 1.002 | 0.03181 | -0.119 | 31.486
12 | 1.031 | 0.03488 | -0.119 | 29.547
12.5 | 0.911 | 0.09081 | -0.07 | 10.028
13 | 1.09 | 0.03802 | -0.121 | 28.665
13.5 | 0.963 | 0.0994 | -0.069 | 9.685
14 | 1.122 | 0.05532 | -0.118 | 20.288
14.5 | 1.015 | 0.1073 | -0.068 | 9.456
15 | 1.054 | 0.11054 | -0.082 | 9.532
15.5 | 1.224 | 0.05815 | -0.122 | 21.052
16 | 1.097 | 0.12389 | -0.075 | 8.859
16.5 | 1.208 | 0.08981 | -0.111 | 13.448
17 | 1.314 | 0.06399 | -0.125 | 20.53
17.5 | 1.183 | 0.1344 | -0.082 | 8.8
18 | 1.36 | 0.0702 | -0.125 | 19.379
18.5 | 1.397 | 0.07168 | -0.127 | 19.494
19 | 1.36 | 0.10727 | -0.117 | 12.675
19.5 | 1.44 | 0.07909 | -0.126 | 18.211
20 | 1.479 | 0.07887 | -0.129 | 18.754

## 88. Re 6M Mach 0.50 (2)
BIGFOIL.COM POLAR EXPORT
ah81k144
AH 81-K-144/17 |  |  |  | Cl Max: | 1.4401 | at alpha= | 11.5 | deg
XFOIL ncrit=9 |  |  |  | L/D Max: | 243.892 | at alpha= | 3.5 | deg
Re: | 6000000 |  |  | Cd Min: | 0.16258 | at alpha= | 16.5 | deg
Mach: | 0.5 |  |  | Cl=0 at alpha= | -4.2451 | deg
|  |  |  | @ Cl=0.1, Cd= | 0.006211
|  |  |  | @ Cl=0.4, Cd= | 0.005037
|  |  |  | @ Cl=0.6, Cd= | 0.0041705
alpha (deg) | Cl | Cd | Cm | Cl/Cd
-9.5 | -0.2221 | 0.07485 | -0.0922 | -2.9673
-9 | -0.23 | 0.06445 | -0.1003 | -3.5687
-8.5 | -0.2356 | 0.05316 | -0.1119 | -4.4319
-8 | -0.2393 | 0.03626 | -0.1375 | -6.5996
-7.5 | -0.2558 | 0.02576 | -0.1417 | -9.9301
-7 | -0.2746 | 0.01709 | -0.1364 | -16.0679
-6.5 | -0.2649 | 0.01149 | -0.1285 | -23.0548
-6 | -0.2182 | 0.00916 | -0.1232 | -23.821
-5.5 | -0.1614 | 0.0079 | -0.1194 | -20.4304
-5 | -0.0986 | 0.00725 | -0.117 | -13.6
-4.5 | -0.0336 | 0.00685 | -0.1152 | -4.9051
-4 | 0.0323 | 0.0065 | -0.1141 | 4.9692
-3.5 | 0.0982 | 0.00622 | -0.1133 | 15.7878
-3 | 0.1623 | 0.0059 | -0.1124 | 27.5085
-2.5 | 0.2265 | 0.00567 | -0.1118 | 39.9471
-2 | 0.2893 | 0.00545 | -0.111 | 53.0826
-1.5 | 0.3531 | 0.0052 | -0.1106 | 67.9038
-1 | 0.4164 | 0.00498 | -0.1103 | 83.6145
-0.5 | 0.4781 | 0.00476 | -0.1096 | 100.4412
0 | 0.5382 | 0.00456 | -0.1088 | 118.0263
0.5 | 0.5949 | 0.0042 | -0.1072 | 141.6429
1 | 0.6503 | 0.00388 | -0.1053 | 167.6031
1.5 | 0.7129 | 0.00363 | -0.1049 | 196.3912
2 | 0.7823 | 0.00365 | -0.1059 | 214.3288
2.5 | 0.8525 | 0.00373 | -0.1068 | 228.5523
3 | 0.9205 | 0.00388 | -0.1073 | 237.2423
3.5 | 0.9902 | 0.00406 | -0.108 | 243.8916
4 | 1.0566 | 0.00434 | -0.1079 | 243.4562
4.5 | 1.1212 | 0.00506 | -0.1077 | 221.581
5 | 1.1802 | 0.00687 | -0.1079 | 171.7904
5.5 | 1.1981 | 0.00907 | -0.1007 | 132.0948
6 | 1.1685 | 0.01511 | -0.0927 | 77.3329
6.5 | 1.1887 | 0.01776 | -0.0879 | 66.9313
7 | 1.193 | 0.02116 | -0.0815 | 56.38
7.5 | 1.2151 | 0.0238 | -0.077 | 51.0546
8 | 1.2473 | 0.0262 | -0.0736 | 47.6069
8.5 | 1.2838 | 0.02847 | -0.0706 | 45.0931
9 | 1.3203 | 0.03082 | -0.0675 | 42.8391
10 | 1.3857 | 0.03642 | -0.0609 | 38.0478
10.5 | 1.4134 | 0.03975 | -0.0572 | 35.5572
11.5 | 1.4401 | 0.04905 | -0.0489 | 29.3598
12 | 1.4293 | 0.05595 | -0.0447 | 25.546
13.5 | 1.3575 | 0.08304 | -0.0369 | 16.3475
14 | 1.3241 | 0.09437 | -0.0374 | 14.0309
14.5 | 1.2887 | 0.10682 | -0.0402 | 12.0642
15 | 1.257 | 0.1198 | -0.0448 | 10.4925
15.5 | 1.2255 | 0.13369 | -0.0513 | 9.1667
16 | 1.1989 | 0.14792 | -0.0591 | 8.1051
16.5 | 1.1754 | 0.16258 | -0.068 | 7.2297

## 89. Re 7M Mach 0.00 (1)
BIGFOIL.COM POLAR EXPORT
ah81k144
AH 81-K-144/17 |  |  |  | Cl Max: | 1.466 | at alpha= | 11 | deg
JavaFoil+Calcfoil stall+Eppler ext transition |  |  |  | L/D Max: | 204.018 | at alpha= | 5 | deg
Re: | 7000000 |  |  | Cd Min: | 0.00389 | at alpha= | 0.5 | deg
Mach: | 0 |  |  | Cl=0 at alpha= | -3.8917 | deg
|  |  |  | @ Cl=0.1, Cd= | 0.0044728
|  |  |  | @ Cl=0.4, Cd= | 0.004027
|  |  |  | @ Cl=0.6, Cd= | 0.0039458
alpha (deg) | Cl | Cd | Cm | Cl/Cd
-15.5 | -0.473 | 0.10188 | -0.035 | -4.641
-15 | -0.483 | 0.09653 | -0.036 | -5.008
-14.5 | -0.493 | 0.09151 | -0.037 | -5.385
-14 | -0.5 | 0.08668 | -0.037 | -5.774
-13.5 | -0.506 | 0.0822 | -0.038 | -6.155
-13 | -0.51 | 0.07718 | -0.039 | -6.605
-12.5 | -0.512 | 0.07103 | -0.041 | -7.209
-12 | -0.515 | 0.06144 | -0.045 | -8.389
-11.5 | -0.513 | 0.05555 | -0.047 | -9.229
-11 | -0.52 | 0.03994 | -0.054 | -13.016
-10.5 | -0.566 | 0.01237 | -0.066 | -45.799
-10 | -0.554 | 0.01051 | -0.068 | -52.68
-9.5 | -0.541 | 0.00701 | -0.071 | -77.164
-9 | -0.511 | 0.00673 | -0.071 | -75.848
-8.5 | -0.476 | 0.00645 | -0.072 | -73.83
-8 | -0.437 | 0.00624 | -0.073 | -69.926
-7.5 | -0.393 | 0.00602 | -0.074 | -65.303
-7 | -0.346 | 0.00574 | -0.075 | -60.408
-6.5 | -0.296 | 0.00552 | -0.076 | -53.732
-6 | -0.243 | 0.00535 | -0.077 | -45.496
-5.5 | -0.188 | 0.00521 | -0.078 | -36.154
-5 | -0.131 | 0.00507 | -0.079 | -25.881
-4.5 | -0.073 | 0.00495 | -0.08 | -14.702
-4 | -0.013 | 0.00488 | -0.08 | -2.719
-3.5 | 0.047 | 0.00469 | -0.081 | 10.021
-3 | 0.108 | 0.00444 | -0.082 | 24.262
-2.5 | 0.168 | 0.00439 | -0.083 | 38.354
-2 | 0.23 | 0.00431 | -0.084 | 53.268
-1.5 | 0.291 | 0.00423 | -0.085 | 68.804
-1 | 0.352 | 0.00409 | -0.086 | 86.087
-0.5 | 0.413 | 0.00401 | -0.087 | 102.922
0 | 0.473 | 0.00391 | -0.088 | 121.069
0.5 | 0.534 | 0.00389 | -0.089 | 137.19
1 | 0.595 | 0.00394 | -0.09 | 150.927
1.5 | 0.655 | 0.00401 | -0.091 | 163.637
2 | 0.716 | 0.00407 | -0.092 | 176.136
2.5 | 0.777 | 0.00414 | -0.093 | 187.755
3 | 0.837 | 0.00437 | -0.094 | 191.595
3.5 | 0.898 | 0.00456 | -0.095 | 197.008
4 | 0.954 | 0.00476 | -0.095 | 200.429
4.5 | 1.013 | 0.00504 | -0.096 | 200.9
5 | 1.071 | 0.00525 | -0.097 | 204.018
5.5 | 1.124 | 0.00669 | -0.098 | 168.09
6 | 1.176 | 0.0078 | -0.099 | 150.718
6.5 | 1.216 | 0.01133 | -0.098 | 107.284
7 | 1.262 | 0.01201 | -0.099 | 105.054
7.5 | 1.306 | 0.01265 | -0.1 | 103.268
8 | 1.345 | 0.01335 | -0.1 | 100.771
8.5 | 1.374 | 0.01444 | -0.1 | 95.178
9 | 1.405 | 0.01541 | -0.101 | 91.153
9.5 | 1.43 | 0.01633 | -0.101 | 87.578
10 | 1.448 | 0.01726 | -0.102 | 83.882
10.5 | 1.46 | 0.01818 | -0.103 | 80.311
11 | 1.466 | 0.01916 | -0.104 | 76.49
11.5 | 1.464 | 0.02024 | -0.104 | 72.319
12 | 1.455 | 0.02139 | -0.105 | 68.034
12.5 | 1.44 | 0.02258 | -0.106 | 63.791
13 | 1.419 | 0.02384 | -0.106 | 59.537
13.5 | 1.392 | 0.02525 | -0.107 | 55.153
14 | 1.36 | 0.02685 | -0.108 | 50.662
14.5 | 1.323 | 0.02847 | -0.108 | 46.491
15 | 1.283 | 0.03011 | -0.109 | 42.611
15.5 | 1.24 | 0.03198 | -0.109 | 38.773
16 | 1.194 | 0.03428 | -0.11 | 34.825

## 90. Re 7M Mach 0.00 (2)
BIGFOIL.COM POLAR EXPORT
ah81k144
AH 81-K-144/17 |  |  |  | Cl Max: | 1.782 | at alpha= | 20 | deg
XFOIL ncrit=9 |  |  |  | L/D Max: | 228.917 | at alpha= | 3.5 | deg
Re: | 7000000 |  |  | Cd Min: | 0.07305 | at alpha= | 20 | deg
Mach: | 0 |  |  | Cl=0 at alpha= | -4.2169 | deg
|  |  |  | @ Cl=0.1, Cd= | 0.0055421
|  |  |  | @ Cl=0.4, Cd= | 0.0043848
|  |  |  | @ Cl=0.6, Cd= | 0.0033967
alpha (deg) | Cl | Cd | Cm | Cl/Cd
-19 | -1.2336 | 0.05108 | -0.084 | -24.1504
-18.5 | -1.301 | 0.03473 | -0.0964 | -37.4604
-18 | -1.2941 | 0.03063 | -0.0976 | -42.2494
-17.5 | -1.2987 | 0.02623 | -0.0967 | -49.512
-17 | -1.2728 | 0.02447 | -0.0958 | -52.0147
-16.5 | -1.2633 | 0.02141 | -0.0936 | -59.0051
-16 | -1.2321 | 0.01972 | -0.0921 | -62.4797
-15.5 | -1.1859 | 0.01828 | -0.0928 | -64.8742
-15 | -1.126 | 0.01693 | -0.096 | -66.5092
-14.5 | -1.0716 | 0.0161 | -0.0973 | -66.559
-14 | -1.0227 | 0.01487 | -0.0977 | -68.7761
-13.5 | -0.9713 | 0.01408 | -0.098 | -68.9844
-13 | -0.9197 | 0.0134 | -0.0983 | -68.6343
-12.5 | -0.8688 | 0.01266 | -0.0983 | -68.6256
-12 | -0.8173 | 0.01205 | -0.0983 | -67.8257
-11.5 | -0.7647 | 0.01161 | -0.0984 | -65.8656
-11 | -0.7107 | 0.01135 | -0.0986 | -62.6167
-10.5 | -0.664 | 0.01039 | -0.0976 | -63.9076
-10 | -0.6133 | 0.00984 | -0.0971 | -62.3272
-9.5 | -0.5632 | 0.00922 | -0.0965 | -61.0846
-9 | -0.5114 | 0.00876 | -0.096 | -58.379
-8.5 | -0.4591 | 0.00836 | -0.0957 | -54.9163
-8 | -0.4068 | 0.00797 | -0.0954 | -51.0414
-7.5 | -0.3538 | 0.00766 | -0.0952 | -46.188
-7 | -0.3006 | 0.00738 | -0.0949 | -40.7317
-6.5 | -0.247 | 0.00707 | -0.0948 | -34.9364
-6 | -0.1933 | 0.00677 | -0.0946 | -28.5524
-5.5 | -0.1391 | 0.00651 | -0.0945 | -21.3671
-5 | -0.0846 | 0.00629 | -0.0945 | -13.4499
-4.5 | -0.0304 | 0.00607 | -0.0945 | -5.0082
-4 | 0.0233 | 0.00585 | -0.0943 | 3.9829
-3.5 | 0.0771 | 0.00563 | -0.0942 | 13.6945
-3 | 0.1318 | 0.00542 | -0.0942 | 24.3173
-2.5 | 0.1861 | 0.0052 | -0.0941 | 35.7885
-2 | 0.2398 | 0.005 | -0.094 | 47.96
-1.5 | 0.2929 | 0.00482 | -0.0937 | 60.7676
-1 | 0.3458 | 0.0046 | -0.0934 | 75.1739
-0.5 | 0.3989 | 0.00439 | -0.0932 | 90.8656
0.5 | 0.4991 | 0.00392 | -0.0915 | 127.3214
1 | 0.5482 | 0.00362 | -0.0904 | 151.4365
1.5 | 0.5983 | 0.0034 | -0.0896 | 175.9706
2 | 0.6542 | 0.00329 | -0.09 | 198.845
2.5 | 0.7113 | 0.00334 | -0.0907 | 212.9641
3 | 0.7681 | 0.00344 | -0.0913 | 223.2849
3.5 | 0.8241 | 0.0036 | -0.0918 | 228.9167
4 | 0.8785 | 0.00386 | -0.0921 | 227.5907
4.5 | 0.9163 | 0.00511 | -0.0894 | 179.3151
5 | 0.9838 | 0.00624 | -0.0937 | 157.6603
5.5 | 1.0345 | 0.00725 | -0.094 | 142.6897
6 | 1.0691 | 0.00875 | -0.0913 | 122.1829
7 | 1.1512 | 0.0105 | -0.088 | 109.6381
7.5 | 1.188 | 0.01132 | -0.0857 | 104.947
8 | 1.2249 | 0.01222 | -0.0838 | 100.2373
8.5 | 1.2622 | 0.01332 | -0.0825 | 94.7598
9 | 1.3006 | 0.01459 | -0.0819 | 89.1432
9.5 | 1.3386 | 0.01586 | -0.0811 | 84.401
10 | 1.3728 | 0.01727 | -0.0797 | 79.4904
10.5 | 1.4065 | 0.01871 | -0.0784 | 75.1737
11 | 1.4405 | 0.02008 | -0.0771 | 71.738
11.5 | 1.4724 | 0.02158 | -0.0756 | 68.2298
12 | 1.5011 | 0.0233 | -0.0739 | 64.4249
13 | 1.5614 | 0.027 | -0.0715 | 57.8296
13.5 | 1.5845 | 0.02911 | -0.0693 | 54.4315
14 | 1.6086 | 0.03129 | -0.0674 | 51.4094
14.5 | 1.6313 | 0.03365 | -0.0656 | 48.4785
15 | 1.6537 | 0.03602 | -0.0639 | 45.9106
15.5 | 1.6758 | 0.03856 | -0.0623 | 43.4595
16 | 1.6935 | 0.04151 | -0.0606 | 40.7974
16.5 | 1.7134 | 0.04428 | -0.0591 | 38.6947
17 | 1.7225 | 0.04816 | -0.057 | 35.7662
17.5 | 1.7334 | 0.05196 | -0.0554 | 33.3603
18 | 1.7494 | 0.05534 | -0.0544 | 31.6119
18.5 | 1.7562 | 0.0598 | -0.0531 | 29.3679
19 | 1.7696 | 0.06359 | -0.0524 | 27.8283
19.5 | 1.7762 | 0.06822 | -0.0516 | 26.0364
20 | 1.782 | 0.07305 | -0.0511 | 24.3943

## 91. Re 7M Mach 0.10 (1)
BIGFOIL.COM POLAR EXPORT
ah81k144
AH 81-K-144/17 |  |  |  | Cl Max: | 1.461 | at alpha= | 11 | deg
JavaFoil+Calcfoil stall+Eppler ext transition |  |  |  | L/D Max: | 203.649 | at alpha= | 5 | deg
Re: | 7000000 |  |  | Cd Min: | 0.0039 | at alpha= | 0.5 | deg
Mach: | 0.1 |  |  | Cl=0 at alpha= | -3.8917 | deg
|  |  |  | @ Cl=0.1, Cd= | 0.0044728
|  |  |  | @ Cl=0.4, Cd= | 0.0040294
|  |  |  | @ Cl=0.6, Cd= | 0.003952
alpha (deg) | Cl | Cd | Cm | Cl/Cd
-15.5 | -0.438 | 0.10258 | -0.035 | -4.269
-15 | -0.451 | 0.09777 | -0.036 | -4.616
-14.5 | -0.464 | 0.09232 | -0.037 | -5.022
-14 | -0.474 | 0.08794 | -0.037 | -5.391
-13.5 | -0.483 | 0.08309 | -0.038 | -5.81
-13 | -0.489 | 0.07881 | -0.038 | -6.203
-12.5 | -0.493 | 0.07333 | -0.04 | -6.728
-12 | -0.497 | 0.0659 | -0.043 | -7.542
-11.5 | -0.497 | 0.05931 | -0.045 | -8.381
-11 | -0.498 | 0.04921 | -0.05 | -10.125
-10.5 | -0.549 | 0.01471 | -0.065 | -37.356
-10 | -0.547 | 0.01068 | -0.068 | -51.178
-9.5 | -0.531 | 0.00877 | -0.07 | -60.581
-9 | -0.508 | 0.00678 | -0.072 | -74.922
-8.5 | -0.474 | 0.00649 | -0.073 | -73.105
-8 | -0.436 | 0.00627 | -0.074 | -69.526
-7.5 | -0.394 | 0.00605 | -0.074 | -65.025
-7 | -0.347 | 0.00583 | -0.075 | -59.555
-6.5 | -0.297 | 0.00553 | -0.076 | -53.705
-6 | -0.244 | 0.00537 | -0.077 | -45.511
-5.5 | -0.189 | 0.00522 | -0.078 | -36.236
-5 | -0.132 | 0.00508 | -0.079 | -25.934
-4.5 | -0.073 | 0.00496 | -0.08 | -14.747
-4 | -0.013 | 0.00488 | -0.081 | -2.73
-3.5 | 0.047 | 0.00469 | -0.082 | 10.061
-3 | 0.108 | 0.00444 | -0.083 | 24.356
-2.5 | 0.169 | 0.0044 | -0.084 | 38.516
-2 | 0.231 | 0.00431 | -0.085 | 53.509
-1.5 | 0.292 | 0.00423 | -0.086 | 69.119
-1 | 0.353 | 0.00409 | -0.086 | 86.372
-0.5 | 0.415 | 0.00401 | -0.087 | 103.308
0 | 0.476 | 0.00391 | -0.088 | 121.534
0.5 | 0.537 | 0.0039 | -0.089 | 137.714
1 | 0.598 | 0.00395 | -0.09 | 151.415
1.5 | 0.659 | 0.00401 | -0.091 | 164.159
2 | 0.72 | 0.00408 | -0.092 | 176.54
2.5 | 0.781 | 0.00415 | -0.093 | 188.11
3 | 0.841 | 0.00439 | -0.094 | 191.733
3.5 | 0.902 | 0.00458 | -0.095 | 197.186
4 | 0.958 | 0.00476 | -0.096 | 201.338
4.5 | 1.018 | 0.00507 | -0.097 | 200.814
5 | 1.077 | 0.00529 | -0.098 | 203.649
5.5 | 1.129 | 0.00675 | -0.098 | 167.188
6 | 1.181 | 0.00787 | -0.099 | 150.049
6.5 | 1.22 | 0.01145 | -0.099 | 106.622
7 | 1.267 | 0.01215 | -0.1 | 104.302
7.5 | 1.31 | 0.0128 | -0.1 | 102.334
8 | 1.347 | 0.01359 | -0.101 | 99.127
8.5 | 1.376 | 0.01475 | -0.101 | 93.27
9 | 1.408 | 0.01564 | -0.101 | 90.002
9.5 | 1.432 | 0.01657 | -0.102 | 86.424
10 | 1.448 | 0.01748 | -0.103 | 82.837
10.5 | 1.458 | 0.01846 | -0.103 | 79.007
11 | 1.461 | 0.01947 | -0.104 | 75.032
11.5 | 1.456 | 0.02055 | -0.105 | 70.858
12 | 1.444 | 0.02174 | -0.105 | 66.411
12.5 | 1.424 | 0.02296 | -0.106 | 62.047
13 | 1.399 | 0.02425 | -0.107 | 57.67
13.5 | 1.366 | 0.02576 | -0.107 | 53.038
14 | 1.328 | 0.02735 | -0.108 | 48.569
14.5 | 1.286 | 0.0292 | -0.109 | 44.03
15 | 1.239 | 0.03094 | -0.109 | 40.062
15.5 | 1.19 | 0.03293 | -0.11 | 36.138
16 | 1.138 | 0.03553 | -0.11 | 32.014

## 92. Re 7M Mach 0.10 (2)
BIGFOIL.COM POLAR EXPORT
ah81k144
AH 81-K-144/17 |  |  |  | Cl Max: | 1.77 | at alpha= | 20 | deg
XFOIL ncrit=9 |  |  |  | L/D Max: | 230.444 | at alpha= | 3.5 | deg
Re: | 7000000 |  |  | Cd Min: | 0.07698 | at alpha= | 20 | deg
Mach: | 0.1 |  |  | Cl=0 at alpha= | -4.2185 | deg
|  |  |  | @ Cl=0.1, Cd= | 0.0055552
|  |  |  | @ Cl=0.4, Cd= | 0.0044059
|  |  |  | @ Cl=0.6, Cd= | 0.0034187
alpha (deg) | Cl | Cd | Cm | Cl/Cd
-18 | -1.1734 | 0.04827 | -0.0889 | -24.3091
-17.5 | -1.2316 | 0.03369 | -0.1 | -36.5568
-17 | -1.2212 | 0.02999 | -0.1007 | -40.7202
-16.5 | -1.2367 | 0.02475 | -0.0991 | -49.9677
-16 | -1.2198 | 0.02209 | -0.0974 | -55.2196
-15.5 | -1.1876 | 0.02025 | -0.0961 | -58.6469
-15 | -1.1376 | 0.01849 | -0.0975 | -61.5251
-14.5 | -1.0802 | 0.01717 | -0.0997 | -62.9121
-14 | -1.03 | 0.01588 | -0.1002 | -64.8615
-13.5 | -0.9788 | 0.01481 | -0.1004 | -66.0905
-13 | -0.927 | 0.01395 | -0.1006 | -66.4516
-12.5 | -0.8761 | 0.01305 | -0.1004 | -67.1341
-12 | -0.8242 | 0.01234 | -0.1002 | -66.7909
-11.5 | -0.7711 | 0.01184 | -0.1001 | -65.1267
-11 | -0.7165 | 0.01154 | -0.1002 | -62.0884
-10.5 | -0.6659 | 0.01089 | -0.0996 | -61.1478
-10 | -0.615 | 0.01028 | -0.099 | -59.8249
-9.5 | -0.5671 | 0.00937 | -0.0978 | -60.5229
-9 | -0.515 | 0.00888 | -0.0973 | -57.9955
-8.5 | -0.4623 | 0.00846 | -0.0969 | -54.6454
-8 | -0.4096 | 0.00805 | -0.0964 | -50.882
-7.5 | -0.3562 | 0.00772 | -0.0961 | -46.1399
-7 | -0.3027 | 0.00741 | -0.0958 | -40.8502
-6.5 | -0.2483 | 0.00712 | -0.0956 | -34.8736
-6 | -0.1945 | 0.00679 | -0.0954 | -28.6451
-5.5 | -0.1399 | 0.00653 | -0.0952 | -21.4242
-5 | -0.085 | 0.00631 | -0.0952 | -13.4707
-4.5 | -0.0304 | 0.00609 | -0.0951 | -4.9918
-4 | 0.0236 | 0.00587 | -0.0949 | 4.0204
-3.5 | 0.0778 | 0.00564 | -0.0948 | 13.7943
-3 | 0.1328 | 0.00543 | -0.0948 | 24.4567
-2.5 | 0.1874 | 0.00521 | -0.0947 | 35.9693
-2 | 0.2413 | 0.00501 | -0.0945 | 48.1637
-1.5 | 0.2947 | 0.00483 | -0.0943 | 61.0145
-1 | 0.3481 | 0.00461 | -0.094 | 75.5098
-0.5 | 0.4015 | 0.0044 | -0.0937 | 91.25
0 | 0.4537 | 0.0042 | -0.0933 | 108.0238
0.5 | 0.5023 | 0.00393 | -0.092 | 127.8117
1 | 0.5516 | 0.00363 | -0.0909 | 151.9559
1.5 | 0.602 | 0.00341 | -0.0901 | 176.5396
2 | 0.6584 | 0.00329 | -0.0905 | 200.1216
2.5 | 0.7158 | 0.00335 | -0.0912 | 213.6716
3 | 0.7731 | 0.00345 | -0.0919 | 224.087
3.5 | 0.8296 | 0.0036 | -0.0924 | 230.4444
4 | 0.8845 | 0.00387 | -0.0927 | 228.553
4.5 | 0.9227 | 0.00512 | -0.09 | 180.2148
5 | 0.9908 | 0.00627 | -0.0944 | 158.0223
5.5 | 1.0406 | 0.0073 | -0.0944 | 142.5479
6 | 1.0741 | 0.00885 | -0.0914 | 121.3672
6.5 | 1.1231 | 0.00957 | -0.0912 | 117.3563
7 | 1.1544 | 0.01062 | -0.0876 | 108.7006
7.5 | 1.1903 | 0.01152 | -0.0852 | 103.3247
8 | 1.227 | 0.01253 | -0.0834 | 97.925
8.5 | 1.2651 | 0.01373 | -0.0824 | 92.1413
9 | 1.3034 | 0.01507 | -0.0817 | 86.4897
9.5 | 1.3413 | 0.01635 | -0.0807 | 82.0367
10 | 1.3747 | 0.01783 | -0.0792 | 77.1004
10.5 | 1.4084 | 0.01928 | -0.0777 | 73.0498
11 | 1.4427 | 0.02067 | -0.0764 | 69.7968
11.5 | 1.4739 | 0.02224 | -0.0747 | 66.2725
13 | 1.5614 | 0.02792 | -0.0702 | 55.9241
13.5 | 1.5843 | 0.03016 | -0.068 | 52.5298
14 | 1.6094 | 0.03235 | -0.0661 | 49.7496
14.5 | 1.632 | 0.03478 | -0.0642 | 46.9235
15 | 1.6522 | 0.03747 | -0.0624 | 44.0939
15.5 | 1.6751 | 0.04003 | -0.0607 | 41.8461
16 | 1.6924 | 0.04307 | -0.0589 | 39.2942
16.5 | 1.7094 | 0.04627 | -0.0573 | 36.944
17 | 1.7166 | 0.05047 | -0.0552 | 34.0123
17.5 | 1.7286 | 0.05428 | -0.0537 | 31.846
18 | 1.7454 | 0.05773 | -0.0527 | 30.2338
18.5 | 1.7504 | 0.06251 | -0.0514 | 28.0019
19 | 1.7622 | 0.0666 | -0.0507 | 26.4595
19.5 | 1.7668 | 0.07166 | -0.0499 | 24.6553
20 | 1.77 | 0.07698 | -0.0495 | 22.993

## 93. Re 7M Mach 0.25 (1)
BIGFOIL.COM POLAR EXPORT
ah81k144
AH 81-K-144/17 |  |  |  | Cl Max: | 1.441 | at alpha= | 10 | deg
JavaFoil+Calcfoil stall+Eppler ext transition |  |  |  | L/D Max: | 201.278 | at alpha= | 4 | deg
Re: | 7000000 |  |  | Cd Min: | 0.00393 | at alpha= | 0.5 | deg
Mach: | 0.25 |  |  | Cl=0 at alpha= | -3.8871 | deg
|  |  |  | @ Cl=0.1, Cd= | 0.0045944
|  |  |  | @ Cl=0.4, Cd= | 0.004073
|  |  |  | @ Cl=0.6, Cd= | 0.0039765
alpha (deg) | Cl | Cd | Cm | Cl/Cd
-14 | -0.227 | 0.09271 | -0.036 | -2.452
-13.5 | -0.27 | 0.08768 | -0.037 | -3.083
-13 | -0.308 | 0.08204 | -0.038 | -3.753
-12.5 | -0.34 | 0.0776 | -0.039 | -4.382
-12 | -0.367 | 0.07309 | -0.04 | -5.02
-11.5 | -0.389 | 0.06795 | -0.041 | -5.719
-11 | -0.403 | 0.06408 | -0.042 | -6.295
-10.5 | -0.413 | 0.05842 | -0.044 | -7.075
-10 | -0.418 | 0.0522 | -0.047 | -7.999
-9.5 | -0.453 | 0.02133 | -0.064 | -21.25
-9 | -0.472 | 0.01031 | -0.072 | -45.737
-8.5 | -0.46 | 0.00678 | -0.075 | -67.916
-8 | -0.429 | 0.00648 | -0.076 | -66.27
-7.5 | -0.392 | 0.00622 | -0.077 | -63.051
-7 | -0.349 | 0.00596 | -0.077 | -58.51
-6.5 | -0.301 | 0.00573 | -0.078 | -52.483
-6 | -0.248 | 0.00544 | -0.079 | -45.62
-5.5 | -0.193 | 0.00527 | -0.08 | -36.584
-5 | -0.135 | 0.00512 | -0.081 | -26.327
-4.5 | -0.075 | 0.00499 | -0.082 | -15.028
-4 | -0.014 | 0.00491 | -0.083 | -2.786
-3.5 | 0.048 | 0.00471 | -0.084 | 10.296
-3 | 0.111 | 0.00457 | -0.085 | 24.318
-2.5 | 0.174 | 0.00433 | -0.086 | 40.217
-2 | 0.237 | 0.00432 | -0.087 | 54.809
-1.5 | 0.3 | 0.00425 | -0.088 | 70.756
-1 | 0.363 | 0.00412 | -0.089 | 88.18
-0.5 | 0.426 | 0.00404 | -0.09 | 105.561
0 | 0.489 | 0.00394 | -0.091 | 123.955
0.5 | 0.552 | 0.00393 | -0.092 | 140.283
1 | 0.614 | 0.00399 | -0.093 | 154.033
1.5 | 0.677 | 0.00404 | -0.094 | 167.389
2 | 0.74 | 0.00414 | -0.095 | 178.775
2.5 | 0.802 | 0.00422 | -0.096 | 190.03
3 | 0.865 | 0.00448 | -0.097 | 192.797
3.5 | 0.927 | 0.00467 | -0.098 | 198.506
4 | 0.985 | 0.00489 | -0.099 | 201.278
4.5 | 1.046 | 0.00525 | -0.1 | 199.117
5 | 1.101 | 0.00652 | -0.1 | 168.776
5.5 | 1.155 | 0.00766 | -0.101 | 150.789
6 | 1.207 | 0.00829 | -0.101 | 145.636
6.5 | 1.246 | 0.01211 | -0.101 | 102.879
7 | 1.29 | 0.01298 | -0.102 | 99.36
7.5 | 1.322 | 0.01409 | -0.102 | 93.864
8 | 1.36 | 0.01495 | -0.102 | 90.991
8.5 | 1.392 | 0.01588 | -0.103 | 87.658
9 | 1.42 | 0.01684 | -0.104 | 84.327
9.5 | 1.437 | 0.01781 | -0.104 | 80.646
10 | 1.441 | 0.01885 | -0.105 | 76.443
10.5 | 1.434 | 0.01999 | -0.106 | 71.758
11 | 1.416 | 0.02121 | -0.107 | 66.737
11.5 | 1.385 | 0.02248 | -0.107 | 61.6
12 | 1.341 | 0.02391 | -0.108 | 56.107
12.5 | 1.285 | 0.02562 | -0.109 | 50.167
13 | 1.217 | 0.02755 | -0.109 | 44.167
13.5 | 1.137 | 0.02966 | -0.11 | 38.332
14 | 1.047 | 0.0321 | -0.11 | 32.635
14.5 | 0.948 | 0.03548 | -0.11 | 26.714
15 | 0.841 | 0.03981 | -0.11 | 21.125

## 94. Re 7M Mach 0.25 (2)
BIGFOIL.COM POLAR EXPORT
ah81k144
AH 81-K-144/17 |  |  |  | Cl Max: | 1.6983 | at alpha= | 18.5 | deg
XFOIL ncrit=9 |  |  |  | L/D Max: | 235.562 | at alpha= | 3.5 | deg
Re: | 7000000 |  |  | Cd Min: | 0.11806 | at alpha= | -15 | deg
Mach: | 0.25 |  |  | Cl=0 at alpha= | -4.2225 | deg
|  |  |  | @ Cl=0.1, Cd= | 0.0056356
|  |  |  | @ Cl=0.4, Cd= | 0.0045008
|  |  |  | @ Cl=0.6, Cd= | 0.0035447
alpha (deg) | Cl | Cd | Cm | Cl/Cd
-15 | -0.5278 | 0.11806 | -0.0482 | -4.4706
-14.5 | -0.5932 | 0.09765 | -0.06 | -6.0748
-14 | -0.6317 | 0.0834 | -0.0692 | -7.5743
-13.5 | -0.7461 | 0.05664 | -0.0894 | -13.1727
-13 | -0.808 | 0.03476 | -0.1091 | -23.2451
-12.5 | -0.8487 | 0.02542 | -0.1115 | -33.3871
-12 | -0.8205 | 0.01934 | -0.1141 | -42.425
-11.5 | -0.7831 | 0.0159 | -0.1131 | -49.2516
-11 | -0.7361 | 0.01413 | -0.1114 | -52.0948
-10.5 | -0.688 | 0.0127 | -0.1096 | -54.1732
-10 | -0.6376 | 0.01156 | -0.1078 | -55.1557
-9.5 | -0.5804 | 0.01113 | -0.107 | -52.1473
-9 | -0.5332 | 0.00978 | -0.1048 | -54.5194
-8.5 | -0.4792 | 0.00912 | -0.1036 | -52.5439
-8 | -0.4248 | 0.00854 | -0.1024 | -49.7424
-7.5 | -0.3693 | 0.00812 | -0.1016 | -45.4803
-7 | -0.3139 | 0.00766 | -0.1007 | -40.9791
-6.5 | -0.2572 | 0.00732 | -0.1002 | -35.1366
-6 | -0.2005 | 0.00701 | -0.0998 | -28.602
-5.5 | -0.1446 | 0.00665 | -0.0992 | -21.7444
-5 | -0.0878 | 0.00641 | -0.0989 | -13.6973
-4.5 | -0.0313 | 0.00617 | -0.0986 | -5.0729
-4 | 0.0251 | 0.00597 | -0.0983 | 4.2044
-3.5 | 0.0817 | 0.00571 | -0.0981 | 14.3082
-3 | 0.1383 | 0.00548 | -0.098 | 25.2372
-2.5 | 0.1947 | 0.00526 | -0.0978 | 37.0152
-2 | 0.2502 | 0.00506 | -0.0976 | 49.4466
-1.5 | 0.3053 | 0.00487 | -0.0972 | 62.6899
-1 | 0.361 | 0.00465 | -0.0971 | 77.6344
-0.5 | 0.4159 | 0.00444 | -0.0968 | 93.6712
0 | 0.4697 | 0.00426 | -0.0962 | 110.2582
0.5 | 0.52 | 0.00396 | -0.095 | 131.3131
1 | 0.5705 | 0.00367 | -0.0938 | 155.4496
1.5 | 0.6223 | 0.00345 | -0.0929 | 180.3768
2 | 0.6815 | 0.00333 | -0.0935 | 204.6547
2.5 | 0.7413 | 0.00339 | -0.0943 | 218.6726
3 | 0.801 | 0.00349 | -0.095 | 229.5129
3.5 | 0.8598 | 0.00365 | -0.0956 | 235.5616
4 | 0.9175 | 0.00392 | -0.096 | 234.0561
4.5 | 0.9579 | 0.0052 | -0.0933 | 184.2115
5.5 | 1.0735 | 0.00759 | -0.0964 | 141.4361
6 | 1.0993 | 0.00938 | -0.0917 | 117.1962
6.5 | 1.1396 | 0.01023 | -0.0894 | 111.3978
7 | 1.1674 | 0.01168 | -0.0857 | 99.9486
7.5 | 1.2027 | 0.01326 | -0.0841 | 90.7014
8 | 1.2406 | 0.0148 | -0.0828 | 83.8243
8.5 | 1.2801 | 0.01617 | -0.0816 | 79.1651
9 | 1.3161 | 0.01768 | -0.08 | 74.44
9.5 | 1.352 | 0.01914 | -0.0782 | 70.6374
10.5 | 1.4161 | 0.02253 | -0.0739 | 62.854
11 | 1.4478 | 0.02426 | -0.0717 | 59.6785
11.5 | 1.4762 | 0.02623 | -0.0693 | 56.2791
12 | 1.5032 | 0.02844 | -0.0671 | 52.8551
13 | 1.5635 | 0.03319 | -0.0638 | 47.1076
13.5 | 1.587 | 0.03589 | -0.0615 | 44.2184
14 | 1.6089 | 0.0388 | -0.0591 | 41.4665
14.5 | 1.6301 | 0.04185 | -0.0568 | 38.951
15 | 1.6474 | 0.04528 | -0.0546 | 36.3825
15.5 | 1.6609 | 0.04922 | -0.0523 | 33.7444
16 | 1.6686 | 0.05375 | -0.05 | 31.0437
16.5 | 1.6842 | 0.05776 | -0.0484 | 29.1586
17 | 1.6843 | 0.06341 | -0.0464 | 26.5621
17.5 | 1.6906 | 0.06859 | -0.0452 | 24.6479
18 | 1.6968 | 0.07401 | -0.0444 | 22.9266
18.5 | 1.6983 | 0.08009 | -0.0438 | 21.2049
19 | 1.6825 | 0.08832 | -0.0436 | 19.05
19.5 | 1.6726 | 0.09621 | -0.0441 | 17.3849
20 | 1.6608 | 0.10449 | -0.0453 | 15.8943

## 95. Re 7M Mach 0.50 (1)
BIGFOIL.COM POLAR EXPORT
ah81k144
AH 81-K-144/17 |  |  |  | Cl Max: | 1.486 | at alpha= | 20 | deg
JavaFoil+Calcfoil stall+Eppler ext transition |  |  |  | L/D Max: | 183.708 | at alpha= | 2 | deg
Re: | 7000000 |  |  | Cd Min: | 0.00411 | at alpha= | 0 | deg
Mach: | 0.5 |  |  | Cl=0 at alpha= | -3.8913 | deg
|  |  |  | @ Cl=0.1, Cd= | 0.0047717
|  |  |  | @ Cl=0.4, Cd= | 0.0042926
|  |  |  | @ Cl=0.6, Cd= | 0.0041176
alpha (deg) | Cl | Cd | Cm | Cl/Cd
-20 | -0.894 | 0.15275 | -0.038 | -5.852
-19.5 | -0.865 | 0.14867 | -0.037 | -5.815
-19 | -0.837 | 0.14514 | -0.037 | -5.77
-18.5 | -0.81 | 0.13796 | -0.037 | -5.873
-18 | -0.785 | 0.13652 | -0.039 | -5.753
-17.5 | -0.757 | 0.13108 | -0.039 | -5.772
-17 | -0.727 | 0.12685 | -0.037 | -5.733
-16.5 | -0.7 | 0.12149 | -0.038 | -5.761
-16 | -0.673 | 0.11864 | -0.038 | -5.671
-15.5 | -0.646 | 0.12023 | -0.039 | -5.371
-15 | -0.618 | 0.11101 | -0.039 | -5.572
-14.5 | -0.59 | 0.10426 | -0.039 | -5.661
-14 | -0.563 | 0.09591 | -0.039 | -5.872
-13.5 | -0.536 | 0.08875 | -0.04 | -6.039
-13 | -0.509 | 0.08181 | -0.042 | -6.226
-12.5 | -0.479 | 0.0887 | -0.039 | -5.405
-12 | -0.453 | 0.08025 | -0.04 | -5.639
-11.5 | -0.427 | 0.07182 | -0.044 | -5.939
-11 | -0.401 | 0.06385 | -0.048 | -6.288
-10.5 | -0.369 | 0.07184 | -0.04 | -5.13
-10 | -0.342 | 0.06318 | -0.044 | -5.418
-9.5 | -0.317 | 0.05477 | -0.05 | -5.796
-9 | -0.285 | 0.0598 | -0.041 | -4.771
-8.5 | -0.258 | 0.055 | -0.043 | -4.687
-8 | -0.236 | 0.0418 | -0.057 | -5.651
-7.5 | -0.245 | 0.0096 | -0.084 | -25.556
-7 | -0.178 | 0.03891 | -0.057 | -4.574
-6.5 | -0.176 | 0.00944 | -0.085 | -18.667
-6 | -0.237 | 0.0061 | -0.089 | -38.896
-5.5 | -0.2 | 0.00575 | -0.09 | -34.844
-5 | -0.145 | 0.00547 | -0.091 | -26.532
-4.5 | -0.082 | 0.00526 | -0.092 | -15.609
-4 | -0.015 | 0.0051 | -0.093 | -2.967
-3.5 | 0.054 | 0.00489 | -0.094 | 11.019
-3 | 0.124 | 0.00471 | -0.095 | 26.292
-2.5 | 0.194 | 0.00447 | -0.096 | 43.455
-2 | 0.265 | 0.00441 | -0.097 | 59.982
-1.5 | 0.336 | 0.00432 | -0.098 | 77.693
-1 | 0.406 | 0.00429 | -0.099 | 94.681
-0.5 | 0.476 | 0.00418 | -0.1 | 114.026
0 | 0.547 | 0.00411 | -0.102 | 132.96
0.5 | 0.617 | 0.00412 | -0.103 | 149.801
1 | 0.687 | 0.0042 | -0.104 | 163.399
1.5 | 0.757 | 0.00432 | -0.105 | 175.147
2 | 0.827 | 0.0045 | -0.106 | 183.708
2.5 | 0.894 | 0.00539 | -0.107 | 165.758
3 | 0.96 | 0.00632 | -0.107 | 151.914
3.5 | 1.026 | 0.00676 | -0.108 | 151.796
4 | 1.083 | 0.00728 | -0.109 | 148.713
4.5 | 1.146 | 0.008 | -0.109 | 143.185
5 | 1.204 | 0.00884 | -0.11 | 136.218
5.5 | 1.249 | 0.01016 | -0.109 | 122.854
6 | 1.295 | 0.01513 | -0.109 | 85.586
6.5 | 1.34 | 0.01624 | -0.11 | 82.516
7 | 1.375 | 0.01735 | -0.111 | 79.253
7.5 | 1.393 | 0.01858 | -0.112 | 74.963
8 | 1.382 | 0.02003 | -0.113 | 68.991
8.5 | 1.307 | 0.02173 | -0.114 | 60.155
9 | 0.847 | 0.02359 | -0.115 | 35.899
9.5 | 0.877 | 0.02561 | -0.115 | 34.246
10 | 0.91 | 0.02607 | -0.116 | 34.885
10.5 | 0.94 | 0.02843 | -0.117 | 33.069
11 | 0.823 | 0.07898 | -0.057 | 10.424
11.5 | 1.002 | 0.03104 | -0.119 | 32.289
12 | 1.032 | 0.03403 | -0.119 | 30.316
12.5 | 1.016 | 0.05089 | -0.112 | 19.965
13 | 1.092 | 0.03696 | -0.121 | 29.547
13.5 | 0.971 | 0.0949 | -0.078 | 10.236
14 | 1.14 | 0.04821 | -0.121 | 23.645
14.5 | 1.015 | 0.10602 | -0.069 | 9.572
15 | 1.198 | 0.05169 | -0.122 | 23.166
15.5 | 1.229 | 0.05513 | -0.123 | 22.297
16 | 1.1 | 0.12045 | -0.077 | 9.133
16.5 | 1.286 | 0.05811 | -0.124 | 22.128
17 | 1.318 | 0.0609 | -0.126 | 21.638
17.5 | 1.197 | 0.12675 | -0.091 | 9.44
18 | 1.375 | 0.06332 | -0.127 | 21.72
18.5 | 1.402 | 0.06827 | -0.127 | 20.542
19 | 1.38 | 0.09589 | -0.121 | 14.392
19.5 | 1.458 | 0.07028 | -0.129 | 20.738
20 | 1.486 | 0.07426 | -0.129 | 20.011

## 96. Re 7M Mach 0.50 (2)
BIGFOIL.COM POLAR EXPORT
ah81k144
AH 81-K-144/17 |  |  |  | Cl Max: | 1.4521 | at alpha= | 11 | deg
XFOIL ncrit=9 |  |  |  | L/D Max: | 250.025 | at alpha= | 3.5 | deg
Re: | 7000000 |  |  | Cd Min: | 0.25218 | at alpha= | -20 | deg
Mach: | 0.5 |  |  | Cl=0 at alpha= | -4.2485 | deg
|  |  |  | @ Cl=0.1, Cd= | 0.006015
|  |  |  | @ Cl=0.4, Cd= | 0.0049011
|  |  |  | @ Cl=0.6, Cd= | 0.0041595
alpha (deg) | Cl | Cd | Cm | Cl/Cd
-20 | -0.5489 | 0.25218 | 0.0102 | -2.1766
-19.5 | -0.5253 | 0.24443 | 0.0049 | -2.1491
-19 | -0.5019 | 0.23651 | -0.0004 | -2.1221
-18.5 | -0.4832 | 0.22547 | -0.0059 | -2.1431
-18 | -0.4586 | 0.21899 | -0.0108 | -2.0942
-17.5 | -0.4361 | 0.21083 | -0.0159 | -2.0685
-17 | -0.4144 | 0.2025 | -0.0208 | -2.0464
-15 | -0.3314 | 0.17006 | -0.0396 | -1.9487
-14.5 | -0.3142 | 0.16143 | -0.0443 | -1.9464
-14 | -0.2932 | 0.15475 | -0.0484 | -1.8947
-13.5 | -0.2774 | 0.14635 | -0.0527 | -1.8955
-13 | -0.2617 | 0.13822 | -0.0567 | -1.8934
-12.5 | -0.2493 | 0.12982 | -0.061 | -1.9204
-12 | -0.2381 | 0.12126 | -0.0651 | -1.9635
-11.5 | -0.2317 | 0.11208 | -0.0696 | -2.0673
-11 | -0.2259 | 0.10311 | -0.0742 | -2.1909
-10.5 | -0.2235 | 0.09382 | -0.0793 | -2.3822
-10 | -0.2162 | 0.08567 | -0.0842 | -2.5236
-9.5 | -0.2384 | 0.07296 | -0.0927 | -3.2675
-9 | -0.2464 | 0.06258 | -0.101 | -3.9374
-8.5 | -0.251 | 0.0514 | -0.1128 | -4.8833
-8 | -0.2578 | 0.03511 | -0.1366 | -7.3426
-7.5 | -0.2687 | 0.02485 | -0.1407 | -10.8129
-7 | -0.2827 | 0.01631 | -0.1357 | -17.3329
-6.5 | -0.2694 | 0.01094 | -0.128 | -24.6252
-6 | -0.2218 | 0.00871 | -0.1228 | -25.465
-5.5 | -0.1625 | 0.00766 | -0.1193 | -21.2141
-5 | -0.0994 | 0.00701 | -0.1169 | -14.1797
-4.5 | -0.0334 | 0.00659 | -0.1153 | -5.0683
-4 | 0.033 | 0.00628 | -0.1143 | 5.2548
-3.5 | 0.0989 | 0.00602 | -0.1135 | 16.4286
-3 | 0.1629 | 0.00573 | -0.1126 | 28.4293
-2.5 | 0.2267 | 0.00552 | -0.1118 | 41.0688
-2 | 0.2916 | 0.00529 | -0.1115 | 55.1229
-1.5 | 0.3554 | 0.00505 | -0.1111 | 70.3762
-1 | 0.4183 | 0.00484 | -0.1106 | 86.4256
-0.5 | 0.4803 | 0.00469 | -0.1101 | 102.4094
0 | 0.5426 | 0.00447 | -0.1096 | 121.387
0.5 | 0.5999 | 0.00416 | -0.1082 | 144.2067
1 | 0.6556 | 0.00389 | -0.1064 | 168.5347
1.5 | 0.7162 | 0.00362 | -0.1055 | 197.8453
2 | 0.7862 | 0.00354 | -0.1067 | 222.0904
2.5 | 0.8576 | 0.00363 | -0.108 | 236.2534
3 | 0.9276 | 0.0038 | -0.1089 | 244.1053
3.5 | 0.9976 | 0.00399 | -0.1096 | 250.0251
4 | 1.0686 | 0.00433 | -0.1106 | 246.7898
4.5 | 1.1267 | 0.00531 | -0.1094 | 212.1846
5 | 1.1827 | 0.00719 | -0.1091 | 164.4924
5.5 | 1.1928 | 0.00946 | -0.1006 | 126.0888
6 | 1.164 | 0.01538 | -0.0925 | 75.6827
6.5 | 1.1884 | 0.01785 | -0.0882 | 66.577
7 | 1.2014 | 0.02083 | -0.0826 | 57.6764
7.5 | 1.2261 | 0.02333 | -0.0783 | 52.5547
8 | 1.2588 | 0.02562 | -0.0747 | 49.1335
8.5 | 1.2981 | 0.0277 | -0.0719 | 46.8628
9 | 1.3342 | 0.0301 | -0.0687 | 44.3256
9.5 | 1.3696 | 0.03263 | -0.0655 | 41.9736
10 | 1.4018 | 0.03547 | -0.062 | 39.5207
10.5 | 1.4313 | 0.03863 | -0.0583 | 37.0515
11 | 1.4521 | 0.04259 | -0.0542 | 34.0949
12 | 1.4411 | 0.05506 | -0.0449 | 26.1733
12.5 | 1.4224 | 0.06288 | -0.0412 | 22.6209
14 | 1.335 | 0.09335 | -0.0374 | 14.301
14.5 | 1.2993 | 0.10575 | -0.04 | 12.2865
15 | 1.2673 | 0.11869 | -0.0445 | 10.6774
15.5 | 1.2355 | 0.13249 | -0.0508 | 9.3252
16 | 1.2045 | 0.14727 | -0.0589 | 8.1789

## 97. Re 8M Mach 0.00 (1)
BIGFOIL.COM POLAR EXPORT
ah81k144
AH 81-K-144/17 |  |  |  | Cl Max: | 1.467 | at alpha= | 11 | deg
JavaFoil+Calcfoil stall+Eppler ext transition |  |  |  | L/D Max: | 200.562 | at alpha= | 5 | deg
Re: | 8000000 |  |  | Cd Min: | 0.00401 | at alpha= | 0.5 | deg
Mach: | 0 |  |  | Cl=0 at alpha= | -3.8917 | deg
|  |  |  | @ Cl=0.1, Cd= | 0.0044549
|  |  |  | @ Cl=0.4, Cd= | 0.0040856
|  |  |  | @ Cl=0.6, Cd= | 0.0040683
alpha (deg) | Cl | Cd | Cm | Cl/Cd
-15.5 | -0.473 | 0.10054 | -0.036 | -4.709
-15 | -0.484 | 0.09524 | -0.037 | -5.084
-14.5 | -0.494 | 0.08987 | -0.037 | -5.494
-14 | -0.501 | 0.08504 | -0.038 | -5.897
-13.5 | -0.507 | 0.08052 | -0.039 | -6.297
-13 | -0.511 | 0.07536 | -0.04 | -6.781
-12.5 | -0.514 | 0.0689 | -0.042 | -7.459
-12 | -0.519 | 0.05816 | -0.047 | -8.919
-11.5 | -0.518 | 0.05061 | -0.049 | -10.242
-11 | -0.55 | 0.023 | -0.06 | -23.908
-10.5 | -0.569 | 0.01162 | -0.067 | -48.979
-10 | -0.556 | 0.01005 | -0.068 | -55.281
-9.5 | -0.541 | 0.00686 | -0.071 | -78.883
-9 | -0.511 | 0.0066 | -0.071 | -77.414
-8.5 | -0.476 | 0.00632 | -0.072 | -75.342
-8 | -0.437 | 0.00612 | -0.073 | -71.339
-7.5 | -0.393 | 0.00591 | -0.074 | -66.61
-7 | -0.346 | 0.00563 | -0.075 | -61.527
-6.5 | -0.296 | 0.00543 | -0.076 | -54.568
-6 | -0.243 | 0.00527 | -0.077 | -46.221
-5.5 | -0.188 | 0.00512 | -0.078 | -36.747
-5 | -0.131 | 0.00499 | -0.079 | -26.305
-4.5 | -0.073 | 0.00487 | -0.08 | -14.949
-4 | -0.013 | 0.0048 | -0.08 | -2.765
-3.5 | 0.047 | 0.00462 | -0.081 | 10.161
-3 | 0.108 | 0.00443 | -0.082 | 24.301
-2.5 | 0.168 | 0.00437 | -0.083 | 38.553
-2 | 0.23 | 0.00428 | -0.084 | 53.67
-1.5 | 0.291 | 0.00422 | -0.085 | 68.922
-1 | 0.352 | 0.00418 | -0.086 | 84.22
-0.5 | 0.413 | 0.00406 | -0.087 | 101.484
0 | 0.473 | 0.00407 | -0.088 | 116.156
0.5 | 0.534 | 0.00401 | -0.089 | 133.266
1 | 0.595 | 0.00406 | -0.09 | 146.614
1.5 | 0.655 | 0.00416 | -0.091 | 157.432
2 | 0.716 | 0.0042 | -0.092 | 170.568
2.5 | 0.777 | 0.00434 | -0.093 | 178.918
3 | 0.837 | 0.00445 | -0.094 | 188.27
3.5 | 0.898 | 0.00459 | -0.095 | 195.763
4 | 0.954 | 0.00484 | -0.095 | 196.931
4.5 | 1.013 | 0.00513 | -0.096 | 197.441
5 | 1.071 | 0.00534 | -0.097 | 200.562
5.5 | 1.128 | 0.00572 | -0.098 | 197.235
6 | 1.176 | 0.00788 | -0.099 | 149.276
6.5 | 1.217 | 0.01106 | -0.099 | 110.033
7 | 1.264 | 0.01171 | -0.099 | 107.951
7.5 | 1.308 | 0.01231 | -0.1 | 106.247
8 | 1.348 | 0.01297 | -0.101 | 103.977
8.5 | 1.383 | 0.01377 | -0.101 | 100.471
9 | 1.408 | 0.01493 | -0.101 | 94.302
9.5 | 1.433 | 0.01586 | -0.102 | 90.306
10 | 1.45 | 0.01679 | -0.102 | 86.342
10.5 | 1.462 | 0.01773 | -0.103 | 82.409
11 | 1.467 | 0.01869 | -0.104 | 78.495
11.5 | 1.465 | 0.01974 | -0.104 | 74.221
12 | 1.457 | 0.02086 | -0.105 | 69.83
12.5 | 1.441 | 0.02205 | -0.106 | 65.363
13 | 1.42 | 0.02327 | -0.106 | 61.036
13.5 | 1.393 | 0.02466 | -0.107 | 56.5
14 | 1.361 | 0.02619 | -0.108 | 51.959
14.5 | 1.324 | 0.02778 | -0.108 | 47.68
15 | 1.284 | 0.02942 | -0.109 | 43.646
15.5 | 1.241 | 0.03121 | -0.11 | 39.757
16 | 1.195 | 0.0334 | -0.11 | 35.765

## 98. Re 8M Mach 0.00 (2)
BIGFOIL.COM POLAR EXPORT
ah81k144
AH 81-K-144/17 |  |  |  | Cl Max: | 1.5412 | at alpha= | 12.5 | deg
XFOIL ncrit=9 |  |  |  | L/D Max: | 230.223 | at alpha= | 3.5 | deg
Re: | 8000000 |  |  | Cd Min: | 0.04488 | at alpha= | -19 | deg
Mach: | 0 |  |  | Cl=0 at alpha= | -4.2181 | deg
|  |  |  | @ Cl=0.1, Cd= | 0.0054098
|  |  |  | @ Cl=0.4, Cd= | 0.0043452
|  |  |  | @ Cl=0.6, Cd= | 0.0034568
alpha (deg) | Cl | Cd | Cm | Cl/Cd
-19 | -1.2722 | 0.04488 | -0.0891 | -28.3467
-18.5 | -1.3257 | 0.03242 | -0.0968 | -40.8914
-18 | -1.3126 | 0.02922 | -0.0971 | -44.9213
-17.5 | -1.317 | 0.02504 | -0.0957 | -52.5958
-17 | -1.2861 | 0.02368 | -0.0948 | -54.3117
-16.5 | -1.2782 | 0.02056 | -0.0921 | -62.1693
-16 | -1.2443 | 0.01893 | -0.0907 | -65.7316
-15.5 | -1.1961 | 0.01752 | -0.0917 | -68.2705
-15 | -1.1374 | 0.01615 | -0.0945 | -70.4272
-14.5 | -1.0844 | 0.01526 | -0.0955 | -71.0616
-14 | -1.0324 | 0.01428 | -0.0962 | -72.2969
-13.5 | -0.9802 | 0.01343 | -0.0967 | -72.9859
-13 | -0.9273 | 0.01278 | -0.0972 | -72.5587
-12.5 | -0.8749 | 0.01211 | -0.0974 | -72.2461
-12 | -0.8225 | 0.01153 | -0.0976 | -71.3356
-11.5 | -0.7694 | 0.01111 | -0.0977 | -69.2529
-11 | -0.716 | 0.01082 | -0.0978 | -66.1738
-10.5 | -0.6651 | 0.01026 | -0.0974 | -64.8246
-10 | -0.6139 | 0.00973 | -0.097 | -63.0935
-9.5 | -0.5648 | 0.00899 | -0.0962 | -62.8254
-9 | -0.5128 | 0.00854 | -0.0959 | -60.0468
-8.5 | -0.4606 | 0.00813 | -0.0955 | -56.6544
-8 | -0.4081 | 0.00775 | -0.0952 | -52.6581
-7.5 | -0.355 | 0.00744 | -0.095 | -47.7151
-7 | -0.3013 | 0.00714 | -0.0948 | -42.1989
-6.5 | -0.2468 | 0.00691 | -0.0949 | -35.7164
-6 | -0.1932 | 0.00659 | -0.0947 | -29.3171
-5.5 | -0.1392 | 0.00634 | -0.0946 | -21.9558
-5 | -0.0846 | 0.00615 | -0.0946 | -13.7561
-4.5 | -0.0305 | 0.00594 | -0.0945 | -5.1347
-4 | 0.0236 | 0.00572 | -0.0944 | 4.1259
-3.5 | 0.0781 | 0.00549 | -0.0944 | 14.2259
-3 | 0.1327 | 0.00529 | -0.0944 | 25.0851
-2.5 | 0.1868 | 0.00509 | -0.0943 | 36.6994
-2 | 0.2404 | 0.00492 | -0.0941 | 48.8618
-1.5 | 0.294 | 0.00472 | -0.094 | 62.2881
-1 | 0.3475 | 0.00451 | -0.0938 | 77.051
0 | 0.4526 | 0.00418 | -0.0931 | 108.2775
0.5 | 0.5027 | 0.00389 | -0.0922 | 129.2288
1 | 0.5513 | 0.00364 | -0.0911 | 151.456
1.5 | 0.6018 | 0.00345 | -0.0903 | 174.4348
2 | 0.6546 | 0.00331 | -0.0901 | 197.7644
2.5 | 0.7128 | 0.00329 | -0.091 | 216.6565
3 | 0.7701 | 0.00341 | -0.0918 | 225.8358
3.5 | 0.8265 | 0.00359 | -0.0925 | 230.2228
4 | 0.8803 | 0.00398 | -0.0927 | 221.1809
4.5 | 0.9265 | 0.00547 | -0.0922 | 169.3784
5 | 0.9893 | 0.00647 | -0.0952 | 152.9057
5.5 | 1.0391 | 0.00737 | -0.0953 | 140.9905
6 | 1.0746 | 0.00874 | -0.0926 | 122.9519
6.5 | 1.1207 | 0.00941 | -0.0917 | 119.0967
7 | 1.1576 | 0.01032 | -0.0892 | 112.1705
7.5 | 1.1969 | 0.01103 | -0.0872 | 108.5131
8 | 1.2346 | 0.01184 | -0.0853 | 104.2736
8.5 | 1.2721 | 0.0128 | -0.0838 | 99.3828
9 | 1.3087 | 0.01405 | -0.0827 | 93.1459
9.5 | 1.3479 | 0.01526 | -0.0821 | 88.329
10 | 1.3824 | 0.01669 | -0.0809 | 82.828
10.5 | 1.4172 | 0.01803 | -0.0796 | 78.6023
11 | 1.4516 | 0.01938 | -0.0783 | 74.902
11.5 | 1.4835 | 0.02087 | -0.0768 | 71.0829
12 | 1.5112 | 0.02263 | -0.0749 | 66.7786
12.5 | 1.5412 | 0.02426 | -0.0734 | 63.5284

## 99. Re 8M Mach 0.10 (1)
BIGFOIL.COM POLAR EXPORT
ah81k144
AH 81-K-144/17 |  |  |  | Cl Max: | 1.462 | at alpha= | 11 | deg
JavaFoil+Calcfoil stall+Eppler ext transition |  |  |  | L/D Max: | 200.186 | at alpha= | 5 | deg
Re: | 8000000 |  |  | Cd Min: | 0.00401 | at alpha= | 0.5 | deg
Mach: | 0.1 |  |  | Cl=0 at alpha= | -3.8917 | deg
|  |  |  | @ Cl=0.1, Cd= | 0.0044562
|  |  |  | @ Cl=0.4, Cd= | 0.0040966
|  |  |  | @ Cl=0.6, Cd= | 0.0040636
alpha (deg) | Cl | Cd | Cm | Cl/Cd
-15.5 | -0.438 | 0.10108 | -0.036 | -4.338
-15 | -0.452 | 0.09659 | -0.036 | -4.677
-14.5 | -0.464 | 0.09106 | -0.037 | -5.099
-14 | -0.475 | 0.08629 | -0.038 | -5.504
-13.5 | -0.484 | 0.08143 | -0.039 | -5.941
-13 | -0.49 | 0.07719 | -0.039 | -6.348
-12.5 | -0.495 | 0.07151 | -0.041 | -6.919
-12 | -0.499 | 0.06357 | -0.044 | -7.851
-11.5 | -0.5 | 0.05613 | -0.047 | -8.913
-11 | -0.508 | 0.04175 | -0.053 | -12.163
-10.5 | -0.557 | 0.01263 | -0.066 | -44.07
-10 | -0.549 | 0.0102 | -0.069 | -53.804
-9.5 | -0.537 | 0.00696 | -0.071 | -77.079
-9 | -0.508 | 0.00664 | -0.072 | -76.484
-8.5 | -0.474 | 0.00636 | -0.073 | -74.613
-8 | -0.436 | 0.00615 | -0.074 | -70.935
-7.5 | -0.394 | 0.00593 | -0.074 | -66.328
-7 | -0.347 | 0.00565 | -0.075 | -61.392
-6.5 | -0.297 | 0.00545 | -0.076 | -54.541
-6 | -0.244 | 0.00528 | -0.077 | -46.237
-5.5 | -0.189 | 0.00513 | -0.078 | -36.831
-5 | -0.132 | 0.005 | -0.079 | -26.367
-4.5 | -0.073 | 0.00488 | -0.08 | -14.994
-4 | -0.013 | 0.0048 | -0.081 | -2.776
-3.5 | 0.047 | 0.00463 | -0.082 | 10.202
-3 | 0.108 | 0.00443 | -0.083 | 24.409
-2.5 | 0.169 | 0.00438 | -0.084 | 38.705
-2 | 0.231 | 0.00428 | -0.085 | 53.91
-1.5 | 0.292 | 0.00422 | -0.086 | 69.245
-1 | 0.353 | 0.00418 | -0.086 | 84.569
-0.5 | 0.415 | 0.00407 | -0.087 | 101.907
0 | 0.476 | 0.00408 | -0.088 | 116.612
0.5 | 0.537 | 0.00401 | -0.089 | 133.715
1 | 0.598 | 0.00406 | -0.09 | 147.129
1.5 | 0.659 | 0.00417 | -0.091 | 157.863
2 | 0.72 | 0.00421 | -0.092 | 170.975
2.5 | 0.781 | 0.00435 | -0.093 | 179.25
3 | 0.841 | 0.00446 | -0.094 | 188.539
3.5 | 0.902 | 0.0046 | -0.095 | 195.934
4 | 0.958 | 0.00485 | -0.096 | 197.695
4.5 | 1.018 | 0.00516 | -0.097 | 197.231
5 | 1.077 | 0.00538 | -0.098 | 200.186
5.5 | 1.129 | 0.00683 | -0.098 | 165.429
6 | 1.181 | 0.00795 | -0.099 | 148.537
6.5 | 1.222 | 0.01117 | -0.099 | 109.422
7 | 1.269 | 0.01184 | -0.1 | 107.186
7.5 | 1.313 | 0.01245 | -0.1 | 105.465
8 | 1.352 | 0.01314 | -0.101 | 102.846
8.5 | 1.383 | 0.0141 | -0.101 | 98.061
9 | 1.41 | 0.0152 | -0.101 | 92.762
9.5 | 1.434 | 0.01609 | -0.102 | 89.112
10 | 1.45 | 0.01705 | -0.103 | 85.043
10.5 | 1.46 | 0.018 | -0.103 | 81.082
11 | 1.462 | 0.01899 | -0.104 | 77.014
11.5 | 1.457 | 0.02004 | -0.105 | 72.719
12 | 1.445 | 0.0212 | -0.105 | 68.163
12.5 | 1.425 | 0.02241 | -0.106 | 63.597
13 | 1.399 | 0.02369 | -0.107 | 59.084
13.5 | 1.367 | 0.02513 | -0.108 | 54.394
14 | 1.329 | 0.02668 | -0.108 | 49.83
14.5 | 1.287 | 0.0285 | -0.109 | 45.144
15 | 1.24 | 0.03021 | -0.109 | 41.057
15.5 | 1.191 | 0.03213 | -0.11 | 37.06
16 | 1.139 | 0.03459 | -0.11 | 32.911

## 100. Re 8M Mach 0.10 (2)
BIGFOIL.COM POLAR EXPORT
ah81k144
AH 81-K-144/17 |  |  |  | Cl Max: | 1.7891 | at alpha= | 20 | deg
XFOIL ncrit=9 |  |  |  | L/D Max: | 231.139 | at alpha= | 3.5 | deg
Re: | 8000000 |  |  | Cd Min: | 0.07475 | at alpha= | 20 | deg
Mach: | 0.1 |  |  | Cl=0 at alpha= | -4.2194 | deg
|  |  |  | @ Cl=0.1, Cd= | 0.0054226
|  |  |  | @ Cl=0.4, Cd= | 0.004341
|  |  |  | @ Cl=0.6, Cd= | 0.0034717
alpha (deg) | Cl | Cd | Cm | Cl/Cd
-18.5 | -1.2001 | 0.05257 | -0.085 | -22.8286
-18 | -1.2247 | 0.04057 | -0.0954 | -30.1873
-17.5 | -1.2653 | 0.03076 | -0.1004 | -41.1346
-17 | -1.2412 | 0.02851 | -0.1002 | -43.5356
-16.5 | -1.2579 | 0.02339 | -0.0979 | -53.7794
-16 | -1.2371 | 0.02103 | -0.0959 | -58.8255
-15.5 | -1.2014 | 0.01927 | -0.0948 | -62.3456
-15 | -1.1527 | 0.01753 | -0.0957 | -65.7558
-14.5 | -1.0949 | 0.01616 | -0.0978 | -67.7537
-14 | -1.0412 | 0.01517 | -0.0986 | -68.6355
-13.5 | -0.9889 | 0.01405 | -0.0991 | -70.3843
-13 | -0.9355 | 0.01325 | -0.0994 | -70.6038
-12.5 | -0.8828 | 0.01245 | -0.0995 | -70.9076
-12 | -0.8298 | 0.01179 | -0.0995 | -70.3817
-11.5 | -0.7763 | 0.01131 | -0.0994 | -68.6384
-11 | -0.7222 | 0.01099 | -0.0994 | -65.7143
-10.5 | -0.6707 | 0.0104 | -0.0989 | -64.4904
-10 | -0.619 | 0.00984 | -0.0984 | -62.9065
-9.5 | -0.5687 | 0.00914 | -0.0976 | -62.221
-9 | -0.5165 | 0.00865 | -0.0971 | -59.711
-8.5 | -0.4639 | 0.00821 | -0.0966 | -56.5043
-8 | -0.411 | 0.00782 | -0.0962 | -52.5575
-7.5 | -0.3574 | 0.0075 | -0.0959 | -47.6533
-7 | -0.3034 | 0.00717 | -0.0957 | -42.3152
-6.5 | -0.2485 | 0.00693 | -0.0956 | -35.8586
-6 | -0.1945 | 0.00662 | -0.0954 | -29.3807
-5.5 | -0.1401 | 0.00636 | -0.0953 | -22.0283
-5 | -0.0851 | 0.00616 | -0.0952 | -13.8149
-4.5 | -0.0307 | 0.00595 | -0.0951 | -5.1597
-4 | 0.024 | 0.00574 | -0.095 | 4.1812
-3.5 | 0.0788 | 0.0055 | -0.095 | 14.3273
-3 | 0.1336 | 0.0053 | -0.095 | 25.2075
-2.5 | 0.1881 | 0.0051 | -0.0949 | 36.8824
-2 | 0.242 | 0.00493 | -0.0947 | 49.0872
-1.5 | 0.296 | 0.00473 | -0.0945 | 62.5793
-1 | 0.3498 | 0.00452 | -0.0944 | 77.3894
-0.5 | 0.4031 | 0.00433 | -0.0941 | 93.0947
0 | 0.4554 | 0.00418 | -0.0936 | 108.9474
0.5 | 0.5059 | 0.0039 | -0.0928 | 129.7179
1 | 0.5547 | 0.00365 | -0.0916 | 151.9726
1.5 | 0.6055 | 0.00345 | -0.0908 | 175.5072
2 | 0.6587 | 0.00332 | -0.0906 | 198.4036
2.5 | 0.7174 | 0.0033 | -0.0916 | 217.3939
3 | 0.7751 | 0.00342 | -0.0924 | 226.6374
3.5 | 0.8321 | 0.0036 | -0.093 | 231.1389
4 | 0.8864 | 0.00399 | -0.0933 | 222.1554
4.5 | 0.9333 | 0.00549 | -0.0929 | 170
5 | 0.9955 | 0.0065 | -0.0957 | 153.1538
5.5 | 1.045 | 0.00742 | -0.0956 | 140.8356
6 | 1.0795 | 0.00884 | -0.0927 | 122.1154
6.5 | 1.1256 | 0.00953 | -0.0917 | 118.1112
7 | 1.1604 | 0.01046 | -0.0887 | 110.9369
7.5 | 1.1992 | 0.01121 | -0.0867 | 106.9759
8 | 1.2365 | 0.01211 | -0.0848 | 102.1057
8.5 | 1.2744 | 0.01318 | -0.0835 | 96.692
9 | 1.3119 | 0.0145 | -0.0825 | 90.4759
9.5 | 1.3508 | 0.01575 | -0.0818 | 85.7651
10 | 1.3851 | 0.0172 | -0.0804 | 80.5291
10.5 | 1.4197 | 0.01857 | -0.079 | 76.4513
11 | 1.4534 | 0.02001 | -0.0776 | 72.6337
11.5 | 1.4838 | 0.02161 | -0.0758 | 68.6627
12 | 1.5117 | 0.0234 | -0.0738 | 64.6026
12.5 | 1.5424 | 0.025 | -0.0723 | 61.696
13 | 1.5716 | 0.02722 | -0.0712 | 57.737
13.5 | 1.5975 | 0.0292 | -0.0693 | 54.7089
14 | 1.6219 | 0.0314 | -0.0673 | 51.6529
14.5 | 1.6439 | 0.03387 | -0.0653 | 48.5356
15 | 1.6642 | 0.03649 | -0.0633 | 45.607
15.5 | 1.6877 | 0.03896 | -0.0617 | 43.3188
16 | 1.7037 | 0.04212 | -0.0597 | 40.4487
16.5 | 1.7208 | 0.04525 | -0.058 | 38.0287
17 | 1.7347 | 0.04878 | -0.0563 | 35.5617
17.5 | 1.7484 | 0.05235 | -0.0547 | 33.3983
18 | 1.764 | 0.05585 | -0.0536 | 31.5846
18.5 | 1.7715 | 0.06032 | -0.0523 | 29.3684
19 | 1.7816 | 0.06453 | -0.0513 | 27.6089
19.5 | 1.7872 | 0.06938 | -0.0505 | 25.7596
20 | 1.7891 | 0.07475 | -0.0499 | 23.9344

## 101. Re 8M Mach 0.25 (1)
BIGFOIL.COM POLAR EXPORT
ah81k144
AH 81-K-144/17 |  |  |  | Cl Max: | 1.442 | at alpha= | 10 | deg
JavaFoil+Calcfoil stall+Eppler ext transition |  |  |  | L/D Max: | 197.634 | at alpha= | 3.5 | deg
Re: | 8000000 |  |  | Cd Min: | 0.00405 | at alpha= | 0.5 | deg
Mach: | 0.25 |  |  | Cl=0 at alpha= | -3.8871 | deg
|  |  |  | @ Cl=0.1, Cd= | 0.0045492
|  |  |  | @ Cl=0.4, Cd= | 0.0041454
|  |  |  | @ Cl=0.6, Cd= | 0.0040887
alpha (deg) | Cl | Cd | Cm | Cl/Cd
-14.5 | -0.176 | 0.0971 | -0.036 | -1.812
-14 | -0.228 | 0.09158 | -0.037 | -2.485
-13.5 | -0.271 | 0.08653 | -0.038 | -3.127
-13 | -0.308 | 0.08097 | -0.039 | -3.808
-12.5 | -0.34 | 0.07653 | -0.039 | -4.449
-12 | -0.367 | 0.07213 | -0.04 | -5.094
-11.5 | -0.39 | 0.06654 | -0.042 | -5.854
-11 | -0.404 | 0.06258 | -0.043 | -6.463
-10.5 | -0.415 | 0.05623 | -0.046 | -7.384
-10 | -0.421 | 0.04892 | -0.05 | -8.605
-9.5 | -0.48 | 0.01214 | -0.07 | -39.514
-9 | -0.474 | 0.00979 | -0.072 | -48.43
-8.5 | -0.46 | 0.00663 | -0.075 | -69.432
-8 | -0.429 | 0.00635 | -0.076 | -67.622
-7.5 | -0.392 | 0.00609 | -0.077 | -64.328
-7 | -0.349 | 0.00585 | -0.077 | -59.588
-6.5 | -0.301 | 0.00564 | -0.078 | -53.322
-6 | -0.248 | 0.00536 | -0.079 | -46.364
-5.5 | -0.193 | 0.00519 | -0.08 | -37.187
-5 | -0.135 | 0.00504 | -0.081 | -26.766
-4.5 | -0.075 | 0.0049 | -0.082 | -15.279
-4 | -0.014 | 0.00482 | -0.083 | -2.834
-3.5 | 0.048 | 0.00464 | -0.084 | 10.436
-3 | 0.111 | 0.00453 | -0.085 | 24.506
-2.5 | 0.174 | 0.0043 | -0.086 | 40.415
-2 | 0.237 | 0.00429 | -0.087 | 55.22
-1.5 | 0.3 | 0.00424 | -0.088 | 70.911
-1 | 0.363 | 0.00421 | -0.089 | 86.316
-0.5 | 0.426 | 0.0041 | -0.09 | 104.043
0 | 0.489 | 0.00411 | -0.091 | 118.949
0.5 | 0.552 | 0.00405 | -0.092 | 136.26
1 | 0.614 | 0.0041 | -0.093 | 149.742
1.5 | 0.677 | 0.0042 | -0.094 | 161.054
2 | 0.74 | 0.00427 | -0.095 | 173.332
2.5 | 0.802 | 0.00443 | -0.096 | 180.913
3 | 0.865 | 0.00455 | -0.097 | 189.849
3.5 | 0.927 | 0.00469 | -0.098 | 197.634
4 | 0.985 | 0.00499 | -0.099 | 197.381
4.5 | 1.046 | 0.00535 | -0.1 | 195.696
5 | 1.101 | 0.00664 | -0.1 | 165.794
5.5 | 1.155 | 0.00773 | -0.101 | 149.393
6 | 1.207 | 0.00838 | -0.101 | 143.958
6.5 | 1.248 | 0.0118 | -0.101 | 105.763
7 | 1.293 | 0.01259 | -0.102 | 102.68
7.5 | 1.331 | 0.01346 | -0.102 | 98.852
8 | 1.362 | 0.01453 | -0.102 | 93.726
8.5 | 1.394 | 0.01544 | -0.103 | 90.295
9 | 1.421 | 0.01643 | -0.104 | 86.493
9.5 | 1.438 | 0.01738 | -0.104 | 82.733
10 | 1.442 | 0.0184 | -0.105 | 78.409
10.5 | 1.436 | 0.0195 | -0.106 | 73.636
11 | 1.417 | 0.0207 | -0.107 | 68.466
11.5 | 1.386 | 0.02196 | -0.107 | 63.118
12 | 1.342 | 0.02334 | -0.108 | 57.507
12.5 | 1.286 | 0.025 | -0.109 | 51.438
13 | 1.218 | 0.02689 | -0.109 | 45.283
13.5 | 1.138 | 0.02899 | -0.11 | 39.26
14 | 1.048 | 0.03125 | -0.11 | 33.553
14.5 | 0.949 | 0.03445 | -0.111 | 27.552
15 | 0.844 | 0.03758 | -0.111 | 22.469

## 102. Re 8M Mach 0.25 (2)
BIGFOIL.COM POLAR EXPORT
ah81k144
AH 81-K-144/17 |  |  |  | Cl Max: | 1.7239 | at alpha= | 18.5 | deg
XFOIL ncrit=9 |  |  |  | L/D Max: | 236.438 | at alpha= | 3.5 | deg
Re: | 8000000 |  |  | Cd Min: | 0.19467 | at alpha= | -17.5 | deg
Mach: | 0.25 |  |  | Cl=0 at alpha= | -4.2246 | deg
|  |  |  | @ Cl=0.1, Cd= | 0.0054882
|  |  |  | @ Cl=0.4, Cd= | 0.0044441
|  |  |  | @ Cl=0.6, Cd= | 0.0035848
alpha (deg) | Cl | Cd | Cm | Cl/Cd
-17.5 | -0.4419 | 0.19467 | -0.0134 | -2.27
-17 | -0.425 | 0.18768 | -0.0174 | -2.2645
-16.5 | -0.4196 | 0.17611 | -0.0222 | -2.3826
-15.5 | -0.5395 | 0.12505 | -0.0439 | -4.3143
-15 | -0.6144 | 0.10266 | -0.0567 | -5.9848
-14.5 | -0.7086 | 0.07961 | -0.072 | -8.9009
-14 | -0.7131 | 0.0711 | -0.0778 | -10.0295
-13.5 | -0.8263 | 0.03938 | -0.1053 | -20.9827
-13 | -0.8621 | 0.03003 | -0.1105 | -28.708
-12.5 | -0.8774 | 0.02189 | -0.112 | -40.0822
-12 | -0.8392 | 0.01733 | -0.1131 | -48.4247
-11.5 | -0.7972 | 0.01464 | -0.1116 | -54.4536
-11 | -0.7474 | 0.01315 | -0.1101 | -56.8365
-10.5 | -0.6967 | 0.0119 | -0.1084 | -58.5462
-10 | -0.6442 | 0.01092 | -0.1069 | -58.9927
-9.5 | -0.5861 | 0.01054 | -0.1062 | -55.6072
-9 | -0.5328 | 0.00974 | -0.1049 | -54.7023
-8.5 | -0.4815 | 0.00882 | -0.1032 | -54.5918
-8 | -0.4269 | 0.00826 | -0.1021 | -51.6828
-7.5 | -0.3708 | 0.00783 | -0.1013 | -47.3563
-7 | -0.3149 | 0.00741 | -0.1006 | -42.4966
-6.5 | -0.2581 | 0.00708 | -0.1001 | -36.4548
-6 | -0.2011 | 0.00679 | -0.0997 | -29.6171
-5.5 | -0.1448 | 0.00648 | -0.0992 | -22.3457
-5 | -0.0881 | 0.00625 | -0.0989 | -14.096
-4.5 | -0.0315 | 0.00603 | -0.0986 | -5.2239
-4 | 0.0257 | 0.0058 | -0.0985 | 4.431
-3.5 | 0.0824 | 0.00556 | -0.0983 | 14.8201
-3 | 0.1388 | 0.00533 | -0.0981 | 26.0413
-2.5 | 0.195 | 0.00514 | -0.0979 | 37.9377
-2 | 0.2508 | 0.00497 | -0.0977 | 50.4628
-1.5 | 0.3069 | 0.00475 | -0.0976 | 64.6105
-1 | 0.3625 | 0.00456 | -0.0974 | 79.4956
-0.5 | 0.4175 | 0.00439 | -0.0971 | 95.1025
0 | 0.4717 | 0.00422 | -0.0966 | 111.7773
0.5 | 0.5236 | 0.00393 | -0.0957 | 133.2316
1 | 0.5736 | 0.00369 | -0.0944 | 155.4472
1.5 | 0.6263 | 0.00348 | -0.0937 | 179.9713
2 | 0.6818 | 0.00334 | -0.0935 | 204.1317
2.5 | 0.7426 | 0.00336 | -0.0946 | 221.0119
3 | 0.8032 | 0.00347 | -0.0955 | 231.4697
3.5 | 0.863 | 0.00365 | -0.0964 | 236.4384
4 | 0.9203 | 0.00404 | -0.0968 | 227.797
4.5 | 0.9774 | 0.00563 | -0.0984 | 173.6057
5 | 1.0299 | 0.00664 | -0.0984 | 155.1054
5.5 | 1.0767 | 0.00772 | -0.0974 | 139.4689
6 | 1.1028 | 0.00942 | -0.0926 | 117.0701
6.5 | 1.1422 | 0.01017 | -0.0899 | 112.3107
7 | 1.1734 | 0.01144 | -0.0866 | 102.5699
7.5 | 1.2105 | 0.0128 | -0.085 | 94.5703
8 | 1.25 | 0.01427 | -0.0839 | 87.5964
8.5 | 1.289 | 0.01565 | -0.0826 | 82.3642
9 | 1.3263 | 0.01708 | -0.0811 | 77.6522
9.5 | 1.3622 | 0.01858 | -0.0793 | 73.3154
10 | 1.3952 | 0.0202 | -0.0772 | 69.0693
11 | 1.4591 | 0.02358 | -0.0729 | 61.8787
12 | 1.5126 | 0.02778 | -0.0678 | 54.4492
12.5 | 1.5359 | 0.02972 | -0.0641 | 51.679
13 | 1.5762 | 0.03229 | -0.0649 | 48.8139
13.5 | 1.6001 | 0.03492 | -0.0625 | 45.8219
14 | 1.6234 | 0.03766 | -0.0601 | 43.1067
14.5 | 1.6432 | 0.04081 | -0.0577 | 40.2646
15 | 1.6597 | 0.04428 | -0.0554 | 37.4819
15.5 | 1.672 | 0.04827 | -0.0529 | 34.6385
16 | 1.6876 | 0.05208 | -0.051 | 32.404
16.5 | 1.7035 | 0.05598 | -0.0492 | 30.4305
17 | 1.7051 | 0.06142 | -0.0472 | 27.7613
17.5 | 1.7124 | 0.06642 | -0.0458 | 25.7814
18 | 1.7196 | 0.0716 | -0.0448 | 24.0168
18.5 | 1.7239 | 0.0773 | -0.044 | 22.3014
19 | 1.7093 | 0.08524 | -0.0436 | 20.0528
19.5 | 1.7005 | 0.09289 | -0.0439 | 18.3066
20 | 1.6906 | 0.10078 | -0.0447 | 16.7752

## 103. Re 8M Mach 0.50 (1)
BIGFOIL.COM POLAR EXPORT
ah81k144
AH 81-K-144/17 |  |  |  | Cl Max: | 1.49 | at alpha= | 20 | deg
JavaFoil+Calcfoil stall+Eppler ext transition |  |  |  | L/D Max: | 178.212 | at alpha= | 2 | deg
Re: | 8000000 |  |  | Cd Min: | 0.00422 | at alpha= | -0.5 | deg
Mach: | 0.5 |  |  | Cl=0 at alpha= | -3.8913 | deg
|  |  |  | @ Cl=0.1, Cd= | 0.0047183
|  |  |  | @ Cl=0.4, Cd= | 0.0043109
|  |  |  | @ Cl=0.6, Cd= | 0.0042573
alpha (deg) | Cl | Cd | Cm | Cl/Cd
-20 | -0.894 | 0.15065 | -0.038 | -5.937
-19.5 | -0.865 | 0.14714 | -0.037 | -5.879
-19 | -0.837 | 0.14105 | -0.037 | -5.938
-18.5 | -0.81 | 0.13755 | -0.037 | -5.891
-18 | -0.786 | 0.13465 | -0.039 | -5.837
-17.5 | -0.757 | 0.12991 | -0.039 | -5.827
-17 | -0.728 | 0.12578 | -0.038 | -5.791
-16.5 | -0.7 | 0.11913 | -0.038 | -5.878
-16 | -0.673 | 0.11102 | -0.038 | -6.063
-15.5 | -0.646 | 0.11805 | -0.039 | -5.47
-15 | -0.619 | 0.10888 | -0.039 | -5.683
-14.5 | -0.591 | 0.10288 | -0.039 | -5.74
-14 | -0.564 | 0.09442 | -0.04 | -5.969
-13.5 | -0.537 | 0.08735 | -0.041 | -6.143
-13 | -0.511 | 0.07982 | -0.044 | -6.4
-12.5 | -0.48 | 0.08837 | -0.039 | -5.427
-12 | -0.453 | 0.07899 | -0.041 | -5.734
-11.5 | -0.428 | 0.07025 | -0.045 | -6.087
-11 | -0.404 | 0.06121 | -0.05 | -6.596
-10.5 | -0.369 | 0.07109 | -0.04 | -5.187
-10 | -0.343 | 0.06238 | -0.045 | -5.493
-9.5 | -0.319 | 0.053 | -0.052 | -6.013
-9 | -0.285 | 0.05911 | -0.042 | -4.83
-8.5 | -0.258 | 0.05444 | -0.043 | -4.739
-8 | -0.239 | 0.03807 | -0.061 | -6.279
-7.5 | -0.246 | 0.00926 | -0.084 | -26.573
-7 | -0.18 | 0.03512 | -0.061 | -5.137
-6.5 | -0.178 | 0.00871 | -0.086 | -20.453
-6 | -0.237 | 0.00601 | -0.089 | -39.535
-5.5 | -0.2 | 0.00566 | -0.09 | -35.452
-5 | -0.145 | 0.00538 | -0.091 | -26.997
-4.5 | -0.082 | 0.00517 | -0.092 | -15.886
-4 | -0.015 | 0.00495 | -0.093 | -3.058
-3.5 | 0.054 | 0.00483 | -0.094 | 11.158
-3 | 0.124 | 0.00466 | -0.095 | 26.556
-2.5 | 0.194 | 0.00443 | -0.096 | 43.855
-2 | 0.265 | 0.00437 | -0.097 | 60.527
-1.5 | 0.336 | 0.00432 | -0.098 | 77.805
-1 | 0.406 | 0.00431 | -0.099 | 94.223
-0.5 | 0.476 | 0.00422 | -0.1 | 112.772
0 | 0.547 | 0.00428 | -0.102 | 127.719
0.5 | 0.617 | 0.00425 | -0.103 | 145.267
1 | 0.687 | 0.00431 | -0.104 | 159.195
1.5 | 0.757 | 0.00449 | -0.105 | 168.654
2 | 0.827 | 0.00464 | -0.106 | 178.212
2.5 | 0.893 | 0.00561 | -0.107 | 159.107
3 | 0.96 | 0.00638 | -0.107 | 150.56
3.5 | 1.026 | 0.00678 | -0.108 | 151.458
4 | 1.083 | 0.0074 | -0.109 | 146.43
4.5 | 1.146 | 0.0081 | -0.109 | 141.61
5 | 1.205 | 0.00895 | -0.11 | 134.7
5.5 | 1.252 | 0.0101 | -0.11 | 123.983
6 | 1.296 | 0.0148 | -0.109 | 87.559
6.5 | 1.341 | 0.01587 | -0.11 | 84.512
7 | 1.376 | 0.01695 | -0.111 | 81.173
7.5 | 1.394 | 0.01816 | -0.112 | 76.766
8 | 1.383 | 0.01958 | -0.113 | 70.614
8.5 | 1.308 | 0.02123 | -0.114 | 61.592
9 | 0.847 | 0.02304 | -0.115 | 36.775
9.5 | 0.878 | 0.02517 | -0.115 | 34.877
10 | 0.91 | 0.02548 | -0.116 | 35.714
10.5 | 0.941 | 0.02779 | -0.117 | 33.853
11 | 0.824 | 0.0781 | -0.058 | 10.55
11.5 | 1.003 | 0.03031 | -0.119 | 33.084
12 | 1.032 | 0.03321 | -0.12 | 31.082
12.5 | 1.055 | 0.03872 | -0.119 | 27.253
13 | 1.093 | 0.03609 | -0.121 | 30.28
13.5 | 1.116 | 0.04129 | -0.121 | 27.035
14 | 1.144 | 0.04597 | -0.121 | 24.89
14.5 | 1.015 | 0.10574 | -0.069 | 9.599
15 | 1.205 | 0.0481 | -0.123 | 25.051
15.5 | 1.233 | 0.05274 | -0.124 | 23.369
16 | 1.105 | 0.11735 | -0.082 | 9.421
16.5 | 1.292 | 0.05514 | -0.125 | 23.431
17 | 1.321 | 0.0587 | -0.126 | 22.499
17.5 | 1.342 | 0.06 | -0.126 | 22.369
18 | 1.379 | 0.06052 | -0.128 | 22.792
18.5 | 1.405 | 0.06556 | -0.128 | 21.438
19 | 1.394 | 0.08825 | -0.123 | 15.799
19.5 | 1.463 | 0.06645 | -0.129 | 22.024
20 | 1.49 | 0.07099 | -0.13 | 20.991

## 104. Re 8M Mach 0.50 (2)
BIGFOIL.COM POLAR EXPORT
ah81k144
AH 81-K-144/17 |  |  |  | Cl Max: | 1.4676 | at alpha= | 11.5 | deg
XFOIL ncrit=9 |  |  |  | L/D Max: | 256.633 | at alpha= | 3.5 | deg
Re: | 8000000 |  |  | Cd Min: | 0.2346 | at alpha= | -19 | deg
Mach: | 0.5 |  |  | Cl=0 at alpha= | -4.2504 | deg
|  |  |  | @ Cl=0.1, Cd= | 0.0058672
|  |  |  | @ Cl=0.4, Cd= | 0.0048024
|  |  |  | @ Cl=0.6, Cd= | 0.0041517
alpha (deg) | Cl | Cd | Cm | Cl/Cd
-19 | -0.5064 | 0.2346 | 0.0001 | -2.1586
-18.5 | -0.4846 | 0.22588 | -0.0052 | -2.1454
-18 | -0.4609 | 0.21878 | -0.0103 | -2.1067
-17.5 | -0.4382 | 0.21077 | -0.0153 | -2.079
-17 | -0.4154 | 0.20299 | -0.0202 | -2.0464
-16.5 | -0.3939 | 0.19474 | -0.025 | -2.0227
-16 | -0.3731 | 0.18676 | -0.0298 | -1.9978
-15.5 | -0.3523 | 0.17862 | -0.0346 | -1.9723
-15 | -0.3344 | 0.16985 | -0.0392 | -1.9688
-14.5 | -0.3179 | 0.16128 | -0.0437 | -1.9711
-14 | -0.2972 | 0.15444 | -0.0477 | -1.9244
-13.5 | -0.2813 | 0.14608 | -0.052 | -1.9257
-13 | -0.2643 | 0.13845 | -0.056 | -1.909
-12.5 | -0.2535 | 0.12955 | -0.0603 | -1.9568
-12 | -0.2412 | 0.12128 | -0.0645 | -1.9888
-11.5 | -0.2358 | 0.11184 | -0.0691 | -2.1084
-11 | -0.2318 | 0.10252 | -0.0739 | -2.261
-10.5 | -0.2322 | 0.09277 | -0.0792 | -2.503
-10 | -0.2243 | 0.08475 | -0.0842 | -2.6466
-9.5 | -0.2505 | 0.07153 | -0.0932 | -3.502
-9 | -0.2596 | 0.06123 | -0.1014 | -4.2398
-8.5 | -0.2656 | 0.04936 | -0.1147 | -5.3809
-8 | -0.2734 | 0.03412 | -0.1359 | -8.0129
-7.5 | -0.2809 | 0.02391 | -0.1398 | -11.7482
-7 | -0.2905 | 0.01558 | -0.1351 | -18.6457
-6.5 | -0.2734 | 0.01048 | -0.1276 | -26.0878
-6 | -0.2247 | 0.00837 | -0.1224 | -26.8459
-5.5 | -0.1642 | 0.00738 | -0.1191 | -22.2493
-5 | -0.0988 | 0.00684 | -0.117 | -14.4444
-4.5 | -0.0333 | 0.00639 | -0.1154 | -5.2113
-4 | 0.0334 | 0.00612 | -0.1144 | 5.4575
-3.5 | 0.0993 | 0.00587 | -0.1136 | 16.9165
-3 | 0.1633 | 0.00561 | -0.1127 | 29.1087
-2.5 | 0.2283 | 0.00537 | -0.1122 | 42.514
-2 | 0.2931 | 0.00514 | -0.1118 | 57.0233
-1.5 | 0.3565 | 0.00492 | -0.1114 | 72.4593
-1 | 0.4194 | 0.00475 | -0.1109 | 88.2947
-0.5 | 0.4831 | 0.00458 | -0.1106 | 105.4803
0.5 | 0.6032 | 0.00414 | -0.1088 | 145.7005
1 | 0.6606 | 0.00386 | -0.1074 | 171.1399
1.5 | 0.7194 | 0.00367 | -0.1061 | 196.0218
2 | 0.7873 | 0.0035 | -0.1069 | 224.9429
2.5 | 0.8612 | 0.00355 | -0.1088 | 242.5915
3 | 0.9333 | 0.00372 | -0.1101 | 250.8871
3.5 | 1.006 | 0.00392 | -0.1115 | 256.6327
4 | 1.0767 | 0.00437 | -0.1125 | 246.3844
4.5 | 1.1418 | 0.00584 | -0.1135 | 195.5137
5 | 1.1778 | 0.00752 | -0.1087 | 156.6223
6 | 1.1593 | 0.01566 | -0.0922 | 74.0294
6.5 | 1.1891 | 0.01785 | -0.0884 | 66.6162
7 | 1.2075 | 0.02059 | -0.0834 | 58.645
7.5 | 1.2369 | 0.02286 | -0.0795 | 54.1076
8 | 1.2707 | 0.02504 | -0.076 | 50.7468
8.5 | 1.3094 | 0.02709 | -0.0729 | 48.3352
9 | 1.346 | 0.02945 | -0.0697 | 45.7046
9.5 | 1.3818 | 0.03195 | -0.0664 | 43.2488
10 | 1.4164 | 0.03462 | -0.063 | 40.9128
10.5 | 1.4453 | 0.03779 | -0.0592 | 38.2456
11 | 1.4654 | 0.04175 | -0.0549 | 35.0994
11.5 | 1.4676 | 0.04719 | -0.05 | 31.0998
12.5 | 1.4318 | 0.0621 | -0.0412 | 23.0564
13 | 1.405 | 0.07079 | -0.0377 | 19.8474
14.5 | 1.3078 | 0.10489 | -0.0398 | 12.4683
15 | 1.2744 | 0.11795 | -0.0443 | 10.8046
15.5 | 1.2381 | 0.13228 | -0.0508 | 9.3597
16 | 1.2078 | 0.14695 | -0.0589 | 8.2191
16.5 | 1.1823 | 0.16182 | -0.0679 | 7.3063

## 105. Re 10M Mach 0.00 (1)
BIGFOIL.COM POLAR EXPORT
ah81k144
AH 81-K-144/17 |  |  |  | Cl Max: | 1.469 | at alpha= | 11 | deg
JavaFoil+Calcfoil stall+Eppler ext transition |  |  |  | L/D Max: | 196.911 | at alpha= | 5 | deg
Re: | 10000000 |  |  | Cd Min: | 0.00423 | at alpha= | -0.5 | deg
Mach: | 0 |  |  | Cl=0 at alpha= | -3.8917 | deg
|  |  |  | @ Cl=0.1, Cd= | 0.0043849
|  |  |  | @ Cl=0.4, Cd= | 0.0042385
|  |  |  | @ Cl=0.6, Cd= | 0.0042883
alpha (deg) | Cl | Cd | Cm | Cl/Cd
-16 | -0.463 | 0.10251 | -0.036 | -4.517
-15.5 | -0.474 | 0.09848 | -0.037 | -4.816
-15 | -0.485 | 0.09321 | -0.037 | -5.205
-14.5 | -0.495 | 0.08821 | -0.038 | -5.607
-14 | -0.503 | 0.08298 | -0.039 | -6.059
-13.5 | -0.509 | 0.07818 | -0.04 | -6.507
-13 | -0.513 | 0.0724 | -0.041 | -7.091
-12.5 | -0.516 | 0.06612 | -0.043 | -7.809
-12 | -0.528 | 0.05018 | -0.05 | -10.516
-11.5 | -0.529 | 0.04234 | -0.053 | -12.488
-11 | -0.577 | 0.01356 | -0.065 | -42.571
-10.5 | -0.571 | 0.01084 | -0.067 | -52.734
-10 | -0.559 | 0.00939 | -0.069 | -59.576
-9.5 | -0.541 | 0.00663 | -0.071 | -81.624
-9 | -0.511 | 0.00633 | -0.071 | -80.664
-8.5 | -0.476 | 0.0061 | -0.072 | -78.06
-8 | -0.437 | 0.00594 | -0.073 | -73.544
-7.5 | -0.393 | 0.00567 | -0.074 | -69.32
-7 | -0.346 | 0.00548 | -0.075 | -63.198
-6.5 | -0.296 | 0.00529 | -0.076 | -56.049
-6 | -0.243 | 0.00513 | -0.077 | -47.498
-5.5 | -0.188 | 0.00499 | -0.078 | -37.763
-5 | -0.131 | 0.00485 | -0.079 | -27.043
-4.5 | -0.073 | 0.00476 | -0.08 | -15.302
-4 | -0.013 | 0.00471 | -0.08 | -2.814
-3.5 | 0.047 | 0.00455 | -0.081 | 10.331
-3 | 0.108 | 0.00436 | -0.082 | 24.7
-2.5 | 0.168 | 0.00434 | -0.083 | 38.781
-2 | 0.23 | 0.00429 | -0.084 | 53.486
-1.5 | 0.291 | 0.00424 | -0.085 | 68.528
-1 | 0.352 | 0.00427 | -0.086 | 82.441
-0.5 | 0.413 | 0.00423 | -0.087 | 97.583
0 | 0.473 | 0.00427 | -0.088 | 110.911
0.5 | 0.534 | 0.00428 | -0.089 | 124.78
1 | 0.595 | 0.00428 | -0.09 | 139.101
1.5 | 0.655 | 0.00438 | -0.091 | 149.661
2 | 0.716 | 0.00446 | -0.092 | 160.544
2.5 | 0.777 | 0.00453 | -0.093 | 171.323
3 | 0.837 | 0.00466 | -0.094 | 179.772
3.5 | 0.898 | 0.0048 | -0.095 | 186.919
4 | 0.954 | 0.00499 | -0.095 | 191.074
4.5 | 1.013 | 0.00527 | -0.096 | 192.321
5 | 1.071 | 0.00544 | -0.097 | 196.911
5.5 | 1.128 | 0.00582 | -0.098 | 193.947
6 | 1.177 | 0.00736 | -0.099 | 159.993
6.5 | 1.22 | 0.01064 | -0.099 | 114.722
7 | 1.267 | 0.01123 | -0.1 | 112.842
7.5 | 1.311 | 0.01179 | -0.1 | 111.233
8 | 1.352 | 0.01239 | -0.101 | 109.164
8.5 | 1.389 | 0.01308 | -0.102 | 106.22
9 | 1.421 | 0.01384 | -0.102 | 102.695
9.5 | 1.439 | 0.01499 | -0.102 | 96.024
10 | 1.454 | 0.01599 | -0.103 | 90.926
10.5 | 1.465 | 0.01692 | -0.103 | 86.603
11 | 1.469 | 0.01791 | -0.104 | 82.001
11.5 | 1.467 | 0.01892 | -0.105 | 77.555
12 | 1.459 | 0.01999 | -0.105 | 72.978
12.5 | 1.443 | 0.02116 | -0.106 | 68.22
13 | 1.422 | 0.02237 | -0.107 | 63.555
13.5 | 1.395 | 0.0237 | -0.107 | 58.858
14 | 1.363 | 0.02519 | -0.108 | 54.095
14.5 | 1.326 | 0.02674 | -0.108 | 49.578
15 | 1.285 | 0.02832 | -0.109 | 45.395
15.5 | 1.242 | 0.03003 | -0.11 | 41.367
16 | 1.196 | 0.03213 | -0.11 | 37.225

## 106. Re 10M Mach 0.00 (2)
BIGFOIL.COM POLAR EXPORT
ah81k144
AH 81-K-144/17 |  |  |  | Cl Max: | 1.8238 | at alpha= | 19.5 | deg
XFOIL ncrit=9 |  |  |  | L/D Max: | 227.151 | at alpha= | 3.5 | deg
Re: | 10000000 |  |  | Cd Min: | 0.06841 | at alpha= | 20 | deg
Mach: | 0 |  |  | Cl=0 at alpha= | -4.2245 | deg
|  |  |  | @ Cl=0.1, Cd= | 0.0052062
|  |  |  | @ Cl=0.4, Cd= | 0.0042473
|  |  |  | @ Cl=0.6, Cd= | 0.0035652
alpha (deg) | Cl | Cd | Cm | Cl/Cd
-19 | -1.2733 | 0.0451 | -0.0883 | -28.2328
-18.5 | -1.3374 | 0.03158 | -0.0965 | -42.3496
-18 | -1.3196 | 0.02886 | -0.0965 | -45.7242
-17.5 | -1.3292 | 0.02437 | -0.0947 | -54.5425
-17 | -1.2935 | 0.02338 | -0.094 | -55.3251
-16.5 | -1.2914 | 0.01997 | -0.0904 | -64.667
-16 | -1.2567 | 0.01829 | -0.0891 | -68.7097
-15.5 | -1.2128 | 0.01693 | -0.089 | -71.6361
-15 | -1.1616 | 0.0155 | -0.0902 | -74.9419
-14.5 | -1.1019 | 0.01415 | -0.0929 | -77.8728
-14 | -1.0441 | 0.01373 | -0.0943 | -76.0452
-13.5 | -0.9912 | 0.01258 | -0.0952 | -78.7917
-13 | -0.9366 | 0.01193 | -0.0959 | -78.508
-12.5 | -0.8828 | 0.01133 | -0.0964 | -77.917
-12 | -0.8307 | 0.01079 | -0.0963 | -76.988
-11 | -0.7239 | 0.01005 | -0.0965 | -72.0299
-10.5 | -0.6717 | 0.00956 | -0.0964 | -70.2615
-10 | -0.6194 | 0.0091 | -0.0962 | -68.0659
-9.5 | -0.5663 | 0.00873 | -0.0961 | -64.8683
-9 | -0.5144 | 0.00826 | -0.0957 | -62.276
-8.5 | -0.4622 | 0.00782 | -0.0953 | -59.1049
-8 | -0.4096 | 0.00743 | -0.095 | -55.1279
-7.5 | -0.3561 | 0.0071 | -0.0949 | -50.1549
-7 | -0.3024 | 0.0068 | -0.0947 | -44.4706
-6.5 | -0.2478 | 0.00657 | -0.0947 | -37.7169
-6 | -0.1935 | 0.00634 | -0.0947 | -30.5205
-5.5 | -0.1396 | 0.0061 | -0.0946 | -22.8852
-5 | -0.0851 | 0.00591 | -0.0946 | -14.3993
-4.5 | -0.0303 | 0.00569 | -0.0946 | -5.3251
-4 | 0.0247 | 0.00549 | -0.0947 | 4.4991
-3.5 | 0.079 | 0.00528 | -0.0946 | 14.9621
-3 | 0.1331 | 0.00509 | -0.0945 | 26.1493
-2.5 | 0.1872 | 0.00492 | -0.0944 | 38.0488
-2 | 0.2418 | 0.00474 | -0.0945 | 51.0127
-1.5 | 0.2957 | 0.00454 | -0.0944 | 65.1322
-1 | 0.3493 | 0.00439 | -0.0942 | 79.5672
-0.5 | 0.4026 | 0.00424 | -0.094 | 94.9528
0 | 0.4561 | 0.00409 | -0.0938 | 111.5159
0.5 | 0.5068 | 0.0039 | -0.0931 | 129.9487
1 | 0.5563 | 0.00366 | -0.0921 | 151.9945
1.5 | 0.607 | 0.00355 | -0.0914 | 170.9859
2 | 0.6581 | 0.00346 | -0.0907 | 190.2023
2.5 | 0.7118 | 0.00331 | -0.0908 | 215.0453
3 | 0.7714 | 0.0034 | -0.0922 | 226.8824
3.5 | 0.8291 | 0.00365 | -0.0932 | 227.1507
4 | 0.8852 | 0.00439 | -0.0943 | 201.6401
4.5 | 0.9456 | 0.00593 | -0.0972 | 159.4604
5 | 0.9966 | 0.00667 | -0.0972 | 149.4153
5.5 | 1.0414 | 0.00752 | -0.096 | 138.484
6 | 1.0815 | 0.00866 | -0.0942 | 124.8845
6.5 | 1.1289 | 0.00926 | -0.0935 | 121.9114
7 | 1.1697 | 0.01003 | -0.0916 | 116.6201
7.5 | 1.209 | 0.01062 | -0.0893 | 113.8418
8 | 1.2494 | 0.01127 | -0.0876 | 110.8607
8.5 | 1.2874 | 0.01208 | -0.0859 | 106.5728
9 | 1.3249 | 0.01309 | -0.0846 | 101.2147
9.5 | 1.3617 | 0.01434 | -0.0836 | 94.9582
10 | 1.3986 | 0.01565 | -0.0826 | 89.3674
10.5 | 1.435 | 0.01693 | -0.0816 | 84.7608
11 | 1.4682 | 0.01835 | -0.0802 | 80.0109
11.5 | 1.4991 | 0.01989 | -0.0785 | 75.3695
12 | 1.527 | 0.0216 | -0.0765 | 70.6944
12.5 | 1.5572 | 0.02317 | -0.0749 | 67.2076
13 | 1.5843 | 0.02497 | -0.0732 | 63.4481
14 | 1.6408 | 0.02888 | -0.0704 | 56.8144
14.5 | 1.6622 | 0.03123 | -0.0683 | 53.2245
15 | 1.6826 | 0.03374 | -0.0664 | 49.8696
15.5 | 1.708 | 0.03587 | -0.0648 | 47.6164
16 | 1.7249 | 0.0388 | -0.0629 | 44.4562
16.5 | 1.7448 | 0.04154 | -0.0613 | 42.0029
17 | 1.7635 | 0.04439 | -0.0597 | 39.7274
17.5 | 1.7784 | 0.04771 | -0.0582 | 37.2752
18 | 1.7945 | 0.05096 | -0.0569 | 35.2139
19 | 1.8158 | 0.05876 | -0.0544 | 30.902
19.5 | 1.8238 | 0.06309 | -0.0533 | 28.9079
20 | 1.823 | 0.06841 | -0.0523 | 26.6482

## 107. Re 10M Mach 0.10 (1)
BIGFOIL.COM POLAR EXPORT
ah81k144
AH 81-K-144/17 |  |  |  | Cl Max: | 1.464 | at alpha= | 11 | deg
JavaFoil+Calcfoil stall+Eppler ext transition |  |  |  | L/D Max: | 196.64 | at alpha= | 5 | deg
Re: | 10000000 |  |  | Cd Min: | 0.00423 | at alpha= | -0.5 | deg
Mach: | 0.1 |  |  | Cl=0 at alpha= | -3.8917 | deg
|  |  |  | @ Cl=0.1, Cd= | 0.0043849
|  |  |  | @ Cl=0.4, Cd= | 0.0042397
|  |  |  | @ Cl=0.6, Cd= | 0.0042836
alpha (deg) | Cl | Cd | Cm | Cl/Cd
-15.5 | -0.439 | 0.09929 | -0.037 | -4.424
-15 | -0.453 | 0.09458 | -0.037 | -4.786
-14.5 | -0.465 | 0.08944 | -0.038 | -5.2
-14 | -0.476 | 0.08443 | -0.039 | -5.638
-13.5 | -0.485 | 0.07939 | -0.04 | -6.11
-13 | -0.492 | 0.07454 | -0.041 | -6.599
-12.5 | -0.497 | 0.06858 | -0.042 | -7.25
-12 | -0.501 | 0.06127 | -0.045 | -8.178
-11.5 | -0.506 | 0.05119 | -0.049 | -9.878
-11 | -0.535 | 0.02515 | -0.06 | -21.263
-10.5 | -0.56 | 0.01155 | -0.067 | -48.496
-10 | -0.551 | 0.00961 | -0.069 | -57.354
-9.5 | -0.537 | 0.00669 | -0.071 | -80.259
-9 | -0.508 | 0.00637 | -0.072 | -79.714
-8.5 | -0.474 | 0.00614 | -0.073 | -77.318
-8 | -0.436 | 0.00596 | -0.074 | -73.136
-7.5 | -0.394 | 0.00577 | -0.074 | -68.201
-7 | -0.347 | 0.0055 | -0.075 | -63.062
-6.5 | -0.297 | 0.0053 | -0.076 | -56.024
-6 | -0.244 | 0.00514 | -0.077 | -47.515
-5.5 | -0.189 | 0.00499 | -0.078 | -37.85
-5 | -0.132 | 0.00486 | -0.079 | -27.106
-4.5 | -0.073 | 0.00476 | -0.08 | -15.348
-4 | -0.013 | 0.00472 | -0.081 | -2.826
-3.5 | 0.047 | 0.00455 | -0.082 | 10.372
-3 | 0.108 | 0.00436 | -0.083 | 24.808
-2.5 | 0.169 | 0.00435 | -0.084 | 38.938
-2 | 0.231 | 0.00429 | -0.085 | 53.729
-1.5 | 0.292 | 0.00425 | -0.086 | 68.857
-1 | 0.353 | 0.00427 | -0.086 | 82.841
-0.5 | 0.415 | 0.00423 | -0.087 | 97.973
0 | 0.476 | 0.00427 | -0.088 | 111.392
0.5 | 0.537 | 0.00429 | -0.089 | 125.247
1 | 0.598 | 0.00428 | -0.09 | 139.573
1.5 | 0.659 | 0.00439 | -0.091 | 150.138
2 | 0.72 | 0.00447 | -0.092 | 160.895
2.5 | 0.781 | 0.00455 | -0.093 | 171.659
3 | 0.841 | 0.00467 | -0.094 | 180.147
3.5 | 0.902 | 0.00482 | -0.095 | 187.126
4 | 0.958 | 0.005 | -0.096 | 191.812
4.5 | 1.018 | 0.0053 | -0.097 | 192.213
5 | 1.077 | 0.00547 | -0.098 | 196.64
5.5 | 1.134 | 0.00586 | -0.099 | 193.477
6 | 1.182 | 0.00703 | -0.099 | 168.16
6.5 | 1.225 | 0.01074 | -0.099 | 114.048
7 | 1.272 | 0.01135 | -0.1 | 112.073
7.5 | 1.316 | 0.01192 | -0.101 | 110.354
8 | 1.356 | 0.01254 | -0.101 | 108.169
8.5 | 1.392 | 0.01327 | -0.102 | 104.943
9 | 1.421 | 0.01415 | -0.102 | 100.408
9.5 | 1.438 | 0.01533 | -0.102 | 93.78
10 | 1.454 | 0.01623 | -0.103 | 89.555
10.5 | 1.462 | 0.01724 | -0.104 | 84.82
11 | 1.464 | 0.0182 | -0.104 | 80.454
11.5 | 1.459 | 0.01921 | -0.105 | 75.98
12 | 1.447 | 0.02031 | -0.106 | 71.233
12.5 | 1.427 | 0.02157 | -0.106 | 66.178
13 | 1.401 | 0.02281 | -0.107 | 61.405
13.5 | 1.369 | 0.02423 | -0.108 | 56.494
14 | 1.331 | 0.02572 | -0.108 | 51.736
14.5 | 1.288 | 0.02742 | -0.109 | 46.981
15 | 1.242 | 0.02903 | -0.11 | 42.763
15.5 | 1.192 | 0.03086 | -0.11 | 38.641
16 | 1.14 | 0.03327 | -0.111 | 34.27

## 108. Re 10M Mach 0.10 (2)
BIGFOIL.COM POLAR EXPORT
ah81k144
AH 81-K-144/17 |  |  |  | Cl Max: | 1.5861 | at alpha= | 13 | deg
XFOIL ncrit=9 |  |  |  | L/D Max: | 228.412 | at alpha= | 3 | deg
Re: | 10000000 |  |  | Cd Min: | 0.16865 | at alpha= | -19 | deg
Mach: | 0.1 |  |  | Cl=0 at alpha= | -4.2251 | deg
|  |  |  | @ Cl=0.1, Cd= | 0.0052188
|  |  |  | @ Cl=0.4, Cd= | 0.0042604
|  |  |  | @ Cl=0.6, Cd= | 0.0035754
alpha (deg) | Cl | Cd | Cm | Cl/Cd
-19 | -0.6215 | 0.16865 | -0.0138 | -3.6851
-18.5 | -1.2312 | 0.04762 | -0.089 | -25.8547
-18 | -1.2306 | 0.04011 | -0.0953 | -30.6806
-17.5 | -1.2784 | 0.02984 | -0.1 | -42.8418
-17 | -1.243 | 0.02852 | -0.0998 | -43.5835
-16.5 | -1.2714 | 0.02267 | -0.0968 | -56.0829
-16 | -1.2523 | 0.02038 | -0.094 | -61.4475
-15.5 | -1.217 | 0.01859 | -0.0926 | -65.4653
-15 | -1.1734 | 0.0168 | -0.0924 | -69.8452
-14.5 | -1.1141 | 0.01494 | -0.0952 | -74.5716
-14 | -1.0542 | 0.01455 | -0.0965 | -72.4536
-13.5 | -1.0008 | 0.01315 | -0.0974 | -76.1065
-13 | -0.9456 | 0.01234 | -0.0981 | -76.6288
-12.5 | -0.8914 | 0.01163 | -0.0983 | -76.6466
-12 | -0.8387 | 0.01102 | -0.0982 | -76.1071
-11.5 | -0.7851 | 0.01055 | -0.0981 | -74.4171
-11 | -0.7305 | 0.0102 | -0.0981 | -71.6176
-10.5 | -0.6777 | 0.00969 | -0.0978 | -69.9381
-10 | -0.6247 | 0.0092 | -0.0975 | -67.9022
-9.5 | -0.5698 | 0.00893 | -0.0975 | -63.8074
-9 | -0.5179 | 0.00839 | -0.097 | -61.7282
-8.5 | -0.4656 | 0.0079 | -0.0964 | -58.9367
-8 | -0.4126 | 0.00749 | -0.096 | -55.0868
-7.5 | -0.3586 | 0.00715 | -0.0958 | -50.1538
-7 | -0.3046 | 0.00683 | -0.0955 | -44.5974
-6.5 | -0.2496 | 0.0066 | -0.0955 | -37.8182
-6 | -0.1948 | 0.00637 | -0.0955 | -30.5808
-5.5 | -0.1405 | 0.00612 | -0.0953 | -22.9575
-5 | -0.0856 | 0.00592 | -0.0952 | -14.4595
-4.5 | -0.0304 | 0.0057 | -0.0952 | -5.3333
-4 | 0.0249 | 0.0055 | -0.0953 | 4.5273
-3.5 | 0.0796 | 0.00529 | -0.0952 | 15.0473
-3 | 0.134 | 0.0051 | -0.0951 | 26.2745
-2.5 | 0.1885 | 0.00493 | -0.095 | 38.2353
-2 | 0.2435 | 0.00474 | -0.095 | 51.3713
-1.5 | 0.2977 | 0.00455 | -0.0949 | 65.4286
-1 | 0.3516 | 0.0044 | -0.0947 | 79.9091
0 | 0.4591 | 0.00409 | -0.0944 | 112.2494
0.5 | 0.51 | 0.00391 | -0.0936 | 130.4348
1 | 0.5598 | 0.00367 | -0.0926 | 152.5341
1.5 | 0.6108 | 0.00355 | -0.0919 | 172.0563
2 | 0.6621 | 0.00346 | -0.0912 | 191.3584
2.5 | 0.7164 | 0.00331 | -0.0914 | 216.435
3 | 0.7766 | 0.0034 | -0.0928 | 228.4118
3.5 | 0.8348 | 0.00366 | -0.0938 | 228.0874
4 | 0.8917 | 0.00439 | -0.095 | 203.1207
4.5 | 0.9516 | 0.00595 | -0.0977 | 159.9328
5 | 1.0025 | 0.0067 | -0.0977 | 149.6269
5.5 | 1.0471 | 0.00757 | -0.0964 | 138.3223
6 | 1.0864 | 0.00875 | -0.0943 | 124.16
6.5 | 1.1342 | 0.00936 | -0.0936 | 121.1752
7 | 1.1719 | 0.01014 | -0.0909 | 115.572
7.5 | 1.2122 | 0.01075 | -0.0889 | 112.7628
8 | 1.2518 | 0.01147 | -0.0871 | 109.1369
8.5 | 1.2894 | 0.01241 | -0.0854 | 103.9001
9 | 1.3277 | 0.01352 | -0.0843 | 98.2027
9.5 | 1.3649 | 0.01484 | -0.0833 | 91.9744
10 | 1.4018 | 0.01615 | -0.0822 | 86.7988
10.5 | 1.438 | 0.01746 | -0.081 | 82.3597
11 | 1.4702 | 0.01895 | -0.0794 | 77.5831
11.5 | 1.5014 | 0.02051 | -0.0776 | 73.2033
12 | 1.528 | 0.02234 | -0.0754 | 68.3975
12.5 | 1.5566 | 0.02407 | -0.0736 | 64.6697
13 | 1.5861 | 0.02575 | -0.072 | 61.5961

## 109. Re 10M Mach 0.25 (1)
BIGFOIL.COM POLAR EXPORT
ah81k144
AH 81-K-144/17 |  |  |  | Cl Max: | 1.444 | at alpha= | 10 | deg
JavaFoil+Calcfoil stall+Eppler ext transition |  |  |  | L/D Max: | 191.792 | at alpha= | 4 | deg
Re: | 10000000 |  |  | Cd Min: | 0.00426 | at alpha= | -1.5 | deg
Mach: | 0.25 |  |  | Cl=0 at alpha= | -3.8871 | deg
|  |  |  | @ Cl=0.1, Cd= | 0.0044792
|  |  |  | @ Cl=0.4, Cd= | 0.0042683
|  |  |  | @ Cl=0.6, Cd= | 0.00432
alpha (deg) | Cl | Cd | Cm | Cl/Cd
-14.5 | -0.176 | 0.09519 | -0.037 | -1.852
-14 | -0.228 | 0.09018 | -0.037 | -2.527
-13.5 | -0.271 | 0.08482 | -0.038 | -3.196
-13 | -0.309 | 0.07944 | -0.04 | -3.887
-12.5 | -0.341 | 0.0744 | -0.041 | -4.59
-12 | -0.368 | 0.07044 | -0.041 | -5.229
-11.5 | -0.39 | 0.06511 | -0.043 | -5.996
-11 | -0.407 | 0.05892 | -0.045 | -6.914
-10.5 | -0.418 | 0.05365 | -0.048 | -7.782
-10 | -0.427 | 0.04378 | -0.053 | -9.743
-9.5 | -0.483 | 0.01098 | -0.07 | -44.032
-9 | -0.478 | 0.00902 | -0.073 | -53.027
-8.5 | -0.46 | 0.00638 | -0.075 | -72.119
-8 | -0.429 | 0.00615 | -0.076 | -69.765
-7.5 | -0.392 | 0.00592 | -0.077 | -66.169
-7 | -0.349 | 0.0057 | -0.077 | -61.211
-6.5 | -0.301 | 0.00542 | -0.078 | -55.478
-6 | -0.248 | 0.00521 | -0.079 | -47.665
-5.5 | -0.193 | 0.00504 | -0.08 | -38.24
-5 | -0.135 | 0.0049 | -0.081 | -27.526
-4.5 | -0.075 | 0.00479 | -0.082 | -15.654
-4 | -0.014 | 0.00474 | -0.083 | -2.884
-3.5 | 0.048 | 0.00457 | -0.084 | 10.611
-3 | 0.111 | 0.00446 | -0.085 | 24.893
-2.5 | 0.174 | 0.00429 | -0.086 | 40.559
-2 | 0.237 | 0.00431 | -0.087 | 55.04
-1.5 | 0.3 | 0.00426 | -0.088 | 70.48
-1 | 0.363 | 0.00428 | -0.089 | 84.819
-0.5 | 0.426 | 0.00426 | -0.09 | 100.048
0 | 0.489 | 0.0043 | -0.091 | 113.703
0.5 | 0.552 | 0.00432 | -0.092 | 127.676
1 | 0.614 | 0.00432 | -0.093 | 142.042
1.5 | 0.677 | 0.00442 | -0.094 | 153.242
2 | 0.74 | 0.00454 | -0.095 | 163.062
2.5 | 0.802 | 0.00462 | -0.096 | 173.641
3 | 0.865 | 0.00476 | -0.097 | 181.684
3.5 | 0.927 | 0.00491 | -0.098 | 188.884
4 | 0.985 | 0.00513 | -0.099 | 191.792
4.5 | 1.046 | 0.00548 | -0.1 | 190.814
5 | 1.101 | 0.00674 | -0.1 | 163.317
5.5 | 1.156 | 0.00787 | -0.101 | 146.933
6 | 1.209 | 0.00841 | -0.102 | 143.679
6.5 | 1.251 | 0.01133 | -0.102 | 110.384
7 | 1.297 | 0.01203 | -0.102 | 107.793
7.5 | 1.339 | 0.01271 | -0.103 | 105.342
8 | 1.374 | 0.01353 | -0.103 | 101.573
8.5 | 1.398 | 0.01473 | -0.103 | 94.936
9 | 1.425 | 0.01567 | -0.104 | 90.958
9.5 | 1.44 | 0.01666 | -0.105 | 86.47
10 | 1.444 | 0.01765 | -0.105 | 81.825
10.5 | 1.438 | 0.01872 | -0.106 | 76.798
11 | 1.419 | 0.01986 | -0.107 | 71.439
11.5 | 1.388 | 0.02107 | -0.108 | 65.872
12 | 1.344 | 0.02242 | -0.108 | 59.93
12.5 | 1.287 | 0.02404 | -0.109 | 53.54
13 | 1.219 | 0.02587 | -0.11 | 47.123
13.5 | 1.139 | 0.02793 | -0.11 | 40.783
14 | 1.05 | 0.03005 | -0.111 | 34.934
14.5 | 0.952 | 0.03273 | -0.111 | 29.073
15 | 0.847 | 0.03553 | -0.111 | 23.842

## 110. Re 10M Mach 0.25 (2)
BIGFOIL.COM POLAR EXPORT
ah81k144
AH 81-K-144/17 |  |  |  | Cl Max: | 1.7614 | at alpha= | 18.5 | deg
XFOIL ncrit=9 |  |  |  | L/D Max: | 234.324 | at alpha= | 3.5 | deg
Re: | 10000000 |  |  | Cd Min: | 0.20319 | at alpha= | -18 | deg
Mach: | 0.25 |  |  | Cl=0 at alpha= | -4.2321 | deg
|  |  |  | @ Cl=0.1, Cd= | 0.0052944
|  |  |  | @ Cl=0.4, Cd= | 0.0043372
|  |  |  | @ Cl=0.6, Cd= | 0.0036426
alpha (deg) | Cl | Cd | Cm | Cl/Cd
-18 | -0.4593 | 0.20319 | -0.0084 | -2.2604
-16 | -0.6058 | 0.12165 | -0.0451 | -4.9799
-15.5 | -0.6759 | 0.10102 | -0.0577 | -6.6908
-15 | -0.7877 | 0.07597 | -0.075 | -10.3686
-14.5 | -0.9017 | 0.04652 | -0.0977 | -19.3831
-14 | -0.8819 | 0.03997 | -0.1048 | -22.064
-13.5 | -0.9276 | 0.02971 | -0.1106 | -31.2218
-13 | -0.9434 | 0.02374 | -0.109 | -39.7388
-12.5 | -0.9134 | 0.01766 | -0.1112 | -51.7214
-12 | -0.8674 | 0.01482 | -0.1105 | -58.529
-11.5 | -0.8171 | 0.01297 | -0.1093 | -62.9992
-11 | -0.7625 | 0.01186 | -0.1082 | -64.2917
-10.5 | -0.7081 | 0.01086 | -0.1069 | -65.2026
-10 | -0.6527 | 0.01007 | -0.1058 | -64.8163
-9.5 | -0.5937 | 0.00974 | -0.1052 | -60.9548
-9 | -0.5379 | 0.00915 | -0.1042 | -58.7869
-8.5 | -0.4835 | 0.00849 | -0.103 | -56.9494
-8 | -0.4289 | 0.00788 | -0.1019 | -54.4289
-7.5 | -0.3728 | 0.00744 | -0.1011 | -50.1075
-7 | -0.3165 | 0.00704 | -0.1004 | -44.9574
-6.5 | -0.2596 | 0.00674 | -0.0999 | -38.5163
-6 | -0.2024 | 0.00649 | -0.0995 | -31.1864
-5.5 | -0.1454 | 0.00625 | -0.0992 | -23.264
-5 | -0.0882 | 0.006 | -0.0989 | -14.7
-4.5 | -0.0307 | 0.00578 | -0.0988 | -5.3114
-4 | 0.0266 | 0.00557 | -0.0987 | 4.7756
-3.5 | 0.0834 | 0.00536 | -0.0986 | 15.5597
-3 | 0.1391 | 0.00514 | -0.0982 | 27.0623
-2.5 | 0.1961 | 0.00498 | -0.0982 | 39.3775
-2 | 0.2529 | 0.00479 | -0.0982 | 52.7975
-1.5 | 0.3086 | 0.00459 | -0.098 | 67.2331
-1 | 0.3641 | 0.00444 | -0.0977 | 82.0045
-0.5 | 0.42 | 0.00428 | -0.0976 | 98.1308
0 | 0.4752 | 0.00412 | -0.0974 | 115.3398
0.5 | 0.5278 | 0.00394 | -0.0966 | 133.9594
1 | 0.5792 | 0.00369 | -0.0956 | 156.9648
1.5 | 0.6318 | 0.00357 | -0.0948 | 176.9748
2 | 0.6846 | 0.00349 | -0.094 | 196.1605
2.5 | 0.7421 | 0.00334 | -0.0944 | 222.1856
3 | 0.8056 | 0.00344 | -0.0962 | 234.186
3.5 | 0.867 | 0.0037 | -0.0974 | 234.3243
4 | 0.9285 | 0.00438 | -0.0991 | 211.9863
4.5 | 0.9854 | 0.00601 | -0.1008 | 163.9601
5.5 | 1.0778 | 0.00788 | -0.0979 | 136.7766
6 | 1.1111 | 0.00933 | -0.0944 | 119.089
6.5 | 1.1527 | 0.00993 | -0.0919 | 116.0826
7 | 1.186 | 0.01095 | -0.0884 | 108.3105
7.5 | 1.2246 | 0.01201 | -0.0865 | 101.965
8 | 1.2651 | 0.01333 | -0.0855 | 94.9062
8.5 | 1.3048 | 0.01474 | -0.0844 | 88.521
9 | 1.3435 | 0.0161 | -0.083 | 83.4472
9.5 | 1.3789 | 0.01759 | -0.0811 | 78.3911
10 | 1.4143 | 0.01908 | -0.0793 | 74.1247
10.5 | 1.4477 | 0.0207 | -0.0772 | 69.9372
11 | 1.477 | 0.02252 | -0.0747 | 65.5861
11.5 | 1.5074 | 0.02431 | -0.0723 | 62.0074
12 | 1.5328 | 0.02644 | -0.0696 | 57.9728
12.5 | 1.5615 | 0.02855 | -0.0674 | 54.6935
13 | 1.5938 | 0.0307 | -0.0661 | 51.9153
14 | 1.6423 | 0.03623 | -0.0616 | 45.3298
14.5 | 1.6627 | 0.03927 | -0.0591 | 42.3402
15 | 1.6799 | 0.04262 | -0.0566 | 39.4158
15.5 | 1.7022 | 0.04569 | -0.0546 | 37.2554
16 | 1.7182 | 0.04939 | -0.0525 | 34.7884
16.5 | 1.7336 | 0.05326 | -0.0506 | 32.5498
17 | 1.7388 | 0.0582 | -0.0484 | 29.8763
17.5 | 1.748 | 0.06294 | -0.0468 | 27.7725
18 | 1.7548 | 0.06799 | -0.0455 | 25.8097
18.5 | 1.7614 | 0.07333 | -0.0445 | 24.0202
19 | 1.7495 | 0.08078 | -0.0438 | 21.6576
19.5 | 1.7399 | 0.08829 | -0.0436 | 19.7066
20 | 1.7265 | 0.09649 | -0.0442 | 17.893

## 111. Re 10M Mach 0.50 (1)
BIGFOIL.COM POLAR EXPORT
ah81k144
AH 81-K-144/17 |  |  |  | Cl Max: | 1.412 | at alpha= | 19 | deg
JavaFoil+Calcfoil stall+Eppler ext transition |  |  |  | L/D Max: | 168.334 | at alpha= | 2 | deg
Re: | 10000000 |  |  | Cd Min: | 0.00434 | at alpha= | -1.5 | deg
Mach: | 0.5 |  |  | Cl=0 at alpha= | -3.8913 | deg
|  |  |  | @ Cl=0.1, Cd= | 0.0046317
|  |  |  | @ Cl=0.4, Cd= | 0.0043674
|  |  |  | @ Cl=0.6, Cd= | 0.0045054
alpha (deg) | Cl | Cd | Cm | Cl/Cd
-20 | -0.896 | 0.1466 | -0.039 | -6.112
-19.5 | -0.867 | 0.14365 | -0.038 | -6.033
-19 | -0.838 | 0.14017 | -0.037 | -5.977
-18.5 | -0.811 | 0.13401 | -0.038 | -6.048
-18 | -0.787 | 0.13194 | -0.04 | -5.963
-17.5 | -0.759 | 0.12677 | -0.04 | -5.983
-17 | -0.729 | 0.12356 | -0.039 | -5.902
-16.5 | -0.701 | 0.11645 | -0.039 | -6.023
-16 | -0.675 | 0.10855 | -0.04 | -6.215
-15.5 | -0.646 | 0.11759 | -0.039 | -5.492
-15 | -0.62 | 0.10623 | -0.04 | -5.833
-14.5 | -0.591 | 0.10081 | -0.04 | -5.864
-14 | -0.565 | 0.09178 | -0.042 | -6.159
-13.5 | -0.539 | 0.08375 | -0.044 | -6.44
-13 | -0.516 | 0.07416 | -0.048 | -6.955
-12.5 | -0.48 | 0.08652 | -0.04 | -5.547
-12 | -0.454 | 0.0774 | -0.042 | -5.861
-11.5 | -0.429 | 0.06761 | -0.047 | -6.352
-11 | -0.407 | 0.05676 | -0.053 | -7.178
-10.5 | -0.369 | 0.06986 | -0.041 | -5.282
-10 | -0.344 | 0.06058 | -0.046 | -5.672
-9.5 | -0.321 | 0.04945 | -0.055 | -6.499
-9 | -0.286 | 0.05823 | -0.042 | -4.908
-8.5 | -0.258 | 0.05334 | -0.045 | -4.845
-8 | -0.264 | 0.01612 | -0.077 | -16.352
-7.5 | -0.247 | 0.00878 | -0.085 | -28.183
-7 | -0.208 | 0.01029 | -0.083 | -20.229
-6.5 | -0.18 | 0.00789 | -0.087 | -22.764
-6 | -0.237 | 0.00581 | -0.089 | -40.845
-5.5 | -0.2 | 0.00549 | -0.09 | -36.496
-5 | -0.145 | 0.00519 | -0.091 | -27.991
-4.5 | -0.082 | 0.00499 | -0.092 | -16.468
-4 | -0.015 | 0.00486 | -0.093 | -3.113
-3.5 | 0.054 | 0.00475 | -0.094 | 11.348
-3 | 0.124 | 0.00457 | -0.095 | 27.074
-2.5 | 0.194 | 0.00439 | -0.096 | 44.207
-2 | 0.265 | 0.00438 | -0.097 | 60.39
-1.5 | 0.336 | 0.00434 | -0.098 | 77.464
-1 | 0.406 | 0.00437 | -0.099 | 92.844
-0.5 | 0.476 | 0.00441 | -0.1 | 108.041
0 | 0.547 | 0.00446 | -0.102 | 122.488
0.5 | 0.617 | 0.00452 | -0.103 | 136.509
1 | 0.687 | 0.00454 | -0.104 | 151.202
1.5 | 0.757 | 0.00472 | -0.105 | 160.495
2 | 0.827 | 0.00491 | -0.106 | 168.334
2.5 | 0.893 | 0.00579 | -0.107 | 154.389
3 | 0.96 | 0.0066 | -0.107 | 145.489
3.5 | 1.026 | 0.00704 | -0.108 | 145.654
4 | 1.084 | 0.0076 | -0.109 | 142.602
4.5 | 1.147 | 0.00828 | -0.109 | 138.482
5 | 1.207 | 0.009 | -0.11 | 134.173
5.5 | 1.262 | 0.00993 | -0.111 | 127.036
6 | 1.298 | 0.01426 | -0.11 | 90.985
6.5 | 1.343 | 0.01526 | -0.111 | 88.02
7 | 1.378 | 0.01629 | -0.111 | 84.55
7.5 | 1.396 | 0.01746 | -0.112 | 79.933
8 | 1.384 | 0.01888 | -0.113 | 73.317
8.5 | 1.309 | 0.02045 | -0.114 | 64.007
9 | 0.848 | 0.02223 | -0.115 | 38.148
9.5 | 0.879 | 0.02436 | -0.116 | 36.068
10 | 0.911 | 0.02449 | -0.117 | 37.193
10.5 | 0.942 | 0.02674 | -0.117 | 35.207
11 | 0.825 | 0.07704 | -0.061 | 10.707
11.5 | 1.004 | 0.02912 | -0.119 | 34.469
12 | 1.033 | 0.03192 | -0.12 | 32.377
12.5 | 1.059 | 0.03635 | -0.12 | 29.145
13 | 1.094 | 0.03466 | -0.121 | 31.568
13.5 | 1.121 | 0.03873 | -0.122 | 28.951
14 | 1.147 | 0.04357 | -0.122 | 26.335
14.5 | 1.17 | 0.04517 | -0.122 | 25.906
15 | 1.209 | 0.04553 | -0.124 | 26.557
15.5 | 1.236 | 0.05019 | -0.124 | 24.618
16 | 1.264 | 0.04926 | -0.125 | 25.671
16.5 | 1.296 | 0.05168 | -0.126 | 25.081
17 | 1.324 | 0.05575 | -0.126 | 23.746
17.5 | 1.355 | 0.0535 | -0.127 | 25.324
18 | 1.384 | 0.05688 | -0.128 | 24.328
18.5 | 1.41 | 0.06179 | -0.128 | 22.812
19 | 1.412 | 0.07848 | -0.126 | 17.997
19.5 | 1.355 | 0.12674 | -0.111 | 10.693
20 | 1.405 | 0.11965 | -0.116 | 11.742

## 112. Re 10M Mach 0.50 (2)
BIGFOIL.COM POLAR EXPORT
ah81k144
AH 81-K-144/17 |  |  |  | Cl Max: | 1.4884 | at alpha= | 11.5 | deg
XFOIL ncrit=9 |  |  |  | L/D Max: | 259.541 | at alpha= | 3.5 | deg
Re: | 10000000 |  |  | Cd Min: | 0.25087 | at alpha= | -20 | deg
Mach: | 0.5 |  |  | Cl=0 at alpha= | -4.2496 | deg
|  |  |  | @ Cl=0.1, Cd= | 0.0056479
|  |  |  | @ Cl=0.4, Cd= | 0.0046358
|  |  |  | @ Cl=0.6, Cd= | 0.0041065
alpha (deg) | Cl | Cd | Cm | Cl/Cd
-20 | -0.5553 | 0.25087 | 0.0115 | -2.2135
-19.5 | -0.5323 | 0.24293 | 0.0061 | -2.1912
-19 | -0.5095 | 0.23469 | 0.0008 | -2.1709
-18.5 | -0.4877 | 0.22572 | -0.0045 | -2.1606
-18 | -0.4639 | 0.21842 | -0.0096 | -2.1239
-17.5 | -0.4411 | 0.21052 | -0.0147 | -2.0953
-17 | -0.4174 | 0.20337 | -0.0196 | -2.0524
-16.5 | -0.3962 | 0.19507 | -0.0244 | -2.0311
-16 | -0.3755 | 0.18717 | -0.029 | -2.0062
-15.5 | -0.3554 | 0.179 | -0.0336 | -1.9855
-15 | -0.3382 | 0.17004 | -0.0382 | -1.9889
-14.5 | -0.3218 | 0.16141 | -0.0427 | -1.9937
-14 | -0.3028 | 0.15393 | -0.0468 | -1.9671
-13.5 | -0.2872 | 0.14555 | -0.0511 | -1.9732
-13 | -0.2681 | 0.13854 | -0.0551 | -1.9352
-12.5 | -0.2605 | 0.12876 | -0.0597 | -2.0231
-12 | -0.2464 | 0.12092 | -0.0638 | -2.0377
-11.5 | -0.2439 | 0.11087 | -0.0687 | -2.1999
-11 | -0.2414 | 0.10134 | -0.0737 | -2.3821
-10.5 | -0.2462 | 0.091 | -0.0794 | -2.7055
-10 | -0.2383 | 0.08324 | -0.0841 | -2.8628
-9.5 | -0.2567 | 0.0715 | -0.0919 | -3.5902
-9 | -0.2669 | 0.06113 | -0.1001 | -4.3661
-8.5 | -0.2843 | 0.04618 | -0.1185 | -6.1563
-7.5 | -0.3005 | 0.02224 | -0.1387 | -13.5117
-7 | -0.3035 | 0.01434 | -0.134 | -21.1646
-6.5 | -0.2804 | 0.00973 | -0.1268 | -28.8181
-6 | -0.2286 | 0.00784 | -0.1219 | -29.1582
-5.5 | -0.1662 | 0.00695 | -0.1189 | -23.9137
-5 | -0.0996 | 0.00649 | -0.117 | -15.3467
-4.5 | -0.0334 | 0.00612 | -0.1155 | -5.4575
-4 | 0.0333 | 0.00587 | -0.1145 | 5.6729
-3.5 | 0.0995 | 0.00565 | -0.1137 | 17.6106
-3 | 0.1649 | 0.00537 | -0.113 | 30.7076
-2.5 | 0.2302 | 0.00514 | -0.1126 | 44.786
-2 | 0.2949 | 0.00496 | -0.1122 | 59.4556
-1.5 | 0.3579 | 0.00476 | -0.1117 | 75.1891
-1 | 0.4223 | 0.00457 | -0.1115 | 92.407
-0.5 | 0.4864 | 0.00442 | -0.1113 | 110.0452
0.5 | 0.6096 | 0.00408 | -0.1101 | 149.4118
1 | 0.6667 | 0.00386 | -0.1086 | 172.7202
2 | 0.7882 | 0.00361 | -0.1069 | 218.338
2.5 | 0.8612 | 0.00351 | -0.1088 | 245.3561
3 | 0.9411 | 0.00364 | -0.1119 | 258.544
3.5 | 1.0174 | 0.00392 | -0.1142 | 259.5408
4 | 1.1003 | 0.00457 | -0.1181 | 240.7659
4.5 | 1.1361 | 0.00643 | -0.1133 | 176.6874
5.5 | 1.1779 | 0.01065 | -0.1005 | 110.6009
6 | 1.163 | 0.01559 | -0.093 | 74.5991
6.5 | 1.1951 | 0.01764 | -0.0893 | 67.7494
7 | 1.2192 | 0.02006 | -0.0847 | 60.7777
7.5 | 1.2555 | 0.02199 | -0.0814 | 57.0941
8 | 1.2915 | 0.02399 | -0.078 | 53.8349
8.5 | 1.3284 | 0.02615 | -0.0747 | 50.7992
9 | 1.3662 | 0.02837 | -0.0715 | 48.1565
9.5 | 1.4032 | 0.03072 | -0.068 | 45.6771
10 | 1.4361 | 0.03349 | -0.0644 | 42.8815
10.5 | 1.4674 | 0.03652 | -0.0606 | 40.1807
11 | 1.4881 | 0.04036 | -0.0562 | 36.8707
11.5 | 1.4884 | 0.04581 | -0.0509 | 32.4907
12 | 1.4703 | 0.05301 | -0.0458 | 27.7363
12.5 | 1.449 | 0.06072 | -0.0414 | 23.8636
13.5 | 1.3892 | 0.07922 | -0.0356 | 17.536
14 | 1.3518 | 0.09073 | -0.0359 | 14.8992
14.5 | 1.3143 | 0.10419 | -0.04 | 12.6145
15 | 1.2783 | 0.1164 | -0.0425 | 10.982
15.5 | 1.2459 | 0.13143 | -0.0506 | 9.4796
16 | 1.2158 | 0.14599 | -0.0585 | 8.328
16.5 | 1.191 | 0.16066 | -0.0673 | 7.4132

## 113. Re 12M Mach 0.00 (1)
BIGFOIL.COM POLAR EXPORT
ah81k144
AH 81-K-144/17 |  |  |  | Cl Max: | 1.472 | at alpha= | 11 | deg
JavaFoil+Calcfoil stall+Eppler ext transition |  |  |  | L/D Max: | 193.807 | at alpha= | 5 | deg
Re: | 12000000 |  |  | Cd Min: | 0.00432 | at alpha= | -1.5 | deg
Mach: | 0 |  |  | Cl=0 at alpha= | -3.8917 | deg
|  |  |  | @ Cl=0.1, Cd= | 0.0043684
|  |  |  | @ Cl=0.4, Cd= | 0.0043736
|  |  |  | @ Cl=0.6, Cd= | 0.0045025
alpha (deg) | Cl | Cd | Cm | Cl/Cd
-16 | -0.464 | 0.10028 | -0.037 | -4.628
-15.5 | -0.475 | 0.09643 | -0.037 | -4.929
-15 | -0.486 | 0.09098 | -0.038 | -5.346
-14.5 | -0.496 | 0.08629 | -0.039 | -5.745
-14 | -0.504 | 0.08111 | -0.04 | -6.213
-13.5 | -0.51 | 0.07621 | -0.041 | -6.693
-13 | -0.515 | 0.07015 | -0.043 | -7.345
-12.5 | -0.52 | 0.06249 | -0.045 | -8.317
-12 | -0.541 | 0.03993 | -0.054 | -13.547
-11.5 | -0.558 | 0.02472 | -0.059 | -22.57
-11 | -0.581 | 0.01231 | -0.065 | -47.208
-10.5 | -0.574 | 0.01016 | -0.067 | -56.512
-10 | -0.562 | 0.00828 | -0.069 | -67.908
-9.5 | -0.541 | 0.00644 | -0.071 | -83.973
-9 | -0.511 | 0.00617 | -0.071 | -82.742
-8.5 | -0.476 | 0.00596 | -0.072 | -79.838
-8 | -0.437 | 0.00581 | -0.073 | -75.163
-7.5 | -0.393 | 0.00555 | -0.074 | -70.869
-7 | -0.346 | 0.00536 | -0.075 | -64.618
-6.5 | -0.296 | 0.00518 | -0.076 | -57.205
-6 | -0.243 | 0.00501 | -0.077 | -48.581
-5.5 | -0.188 | 0.00489 | -0.078 | -38.482
-5 | -0.131 | 0.00479 | -0.079 | -27.418
-4.5 | -0.073 | 0.00469 | -0.08 | -15.511
-4 | -0.013 | 0.00464 | -0.08 | -2.857
-3.5 | 0.047 | 0.00449 | -0.081 | 10.461
-3 | 0.108 | 0.00435 | -0.082 | 24.76
-2.5 | 0.168 | 0.00437 | -0.083 | 38.558
-2 | 0.23 | 0.00433 | -0.084 | 53.007
-1.5 | 0.291 | 0.00432 | -0.085 | 67.336
-1 | 0.352 | 0.00435 | -0.086 | 80.863
-0.5 | 0.413 | 0.00438 | -0.087 | 94.239
0 | 0.473 | 0.0044 | -0.088 | 107.554
0.5 | 0.534 | 0.00444 | -0.089 | 120.234
1 | 0.595 | 0.0045 | -0.09 | 132.081
1.5 | 0.655 | 0.00453 | -0.091 | 144.571
2 | 0.716 | 0.00456 | -0.092 | 157.195
2.5 | 0.777 | 0.00469 | -0.093 | 165.533
3 | 0.837 | 0.00488 | -0.094 | 171.682
3.5 | 0.898 | 0.005 | -0.095 | 179.499
4 | 0.954 | 0.00521 | -0.095 | 183.157
4.5 | 1.013 | 0.00538 | -0.096 | 188.35
5 | 1.071 | 0.00553 | -0.097 | 193.807
5.5 | 1.128 | 0.00584 | -0.098 | 193.272
6 | 1.178 | 0.00756 | -0.099 | 155.758
6.5 | 1.223 | 0.01032 | -0.099 | 118.506
7 | 1.27 | 0.01087 | -0.1 | 116.808
7.5 | 1.314 | 0.0114 | -0.1 | 115.252
8 | 1.355 | 0.01197 | -0.101 | 113.191
8.5 | 1.392 | 0.01261 | -0.102 | 110.417
9 | 1.425 | 0.01332 | -0.102 | 107.017
9.5 | 1.45 | 0.01409 | -0.103 | 102.889
10 | 1.46 | 0.01524 | -0.103 | 95.771
10.5 | 1.468 | 0.01629 | -0.103 | 90.1
11 | 1.472 | 0.01723 | -0.104 | 85.432
11.5 | 1.469 | 0.01827 | -0.105 | 80.416
12 | 1.46 | 0.0193 | -0.105 | 75.681
12.5 | 1.445 | 0.02046 | -0.106 | 70.635
13 | 1.424 | 0.02168 | -0.107 | 65.673
13.5 | 1.396 | 0.02299 | -0.107 | 60.724
14 | 1.364 | 0.02443 | -0.108 | 55.819
14.5 | 1.327 | 0.02591 | -0.109 | 51.227
15 | 1.287 | 0.02739 | -0.109 | 46.979
15.5 | 1.243 | 0.02904 | -0.11 | 42.818
16 | 1.197 | 0.03115 | -0.11 | 38.438

## 114. Re 12M Mach 0.00 (2)
BIGFOIL.COM POLAR EXPORT
ah81k144
AH 81-K-144/17 |  |  |  | Cl Max: | 1.627 | at alpha= | 13.5 | deg
XFOIL ncrit=9 |  |  |  | L/D Max: | 219.656 | at alpha= | 3.5 | deg
Re: | 12000000 |  |  | Cd Min: | 0.04172 | at alpha= | -19 | deg
Mach: | 0 |  |  | Cl=0 at alpha= | -4.2272 | deg
|  |  |  | @ Cl=0.1, Cd= | 0.0050671
|  |  |  | @ Cl=0.4, Cd= | 0.0041631
|  |  |  | @ Cl=0.6, Cd= | 0.0036484
alpha (deg) | Cl | Cd | Cm | Cl/Cd
-19 | -1.2978 | 0.04172 | -0.0907 | -31.1074
-18.5 | -1.3406 | 0.03141 | -0.0962 | -42.6807
-18 | -1.3205 | 0.02888 | -0.0963 | -45.7237
-17.5 | -1.3232 | 0.02491 | -0.0948 | -53.1192
-17 | -1.2934 | 0.02351 | -0.0938 | -55.0149
-16.5 | -1.2944 | 0.02012 | -0.0896 | -64.334
-16 | -1.2632 | 0.01824 | -0.0879 | -69.2544
-15.5 | -1.2214 | 0.01679 | -0.0874 | -72.7457
-15 | -1.1741 | 0.01529 | -0.0878 | -76.7888
-14.5 | -1.1122 | 0.01348 | -0.0914 | -82.5074
-14 | -1.0506 | 0.01347 | -0.0932 | -77.9955
-13.5 | -0.9974 | 0.01206 | -0.0943 | -82.7032
-13 | -0.9436 | 0.01138 | -0.0949 | -82.9174
-12.5 | -0.8905 | 0.0108 | -0.0951 | -82.4537
-12 | -0.8374 | 0.01028 | -0.0953 | -81.4591
-11.5 | -0.7836 | 0.00987 | -0.0954 | -79.3921
-11 | -0.7294 | 0.00953 | -0.0957 | -76.5373
-10.5 | -0.6761 | 0.00909 | -0.0957 | -74.3784
-10 | -0.623 | 0.00867 | -0.0956 | -71.857
-9.5 | -0.5681 | 0.00846 | -0.0959 | -67.1513
-9 | -0.5153 | 0.00806 | -0.0956 | -63.933
-8.5 | -0.4632 | 0.0076 | -0.0952 | -60.9474
-8 | -0.4105 | 0.0072 | -0.0949 | -57.0139
-7.5 | -0.3569 | 0.00688 | -0.0948 | -51.875
-7 | -0.3034 | 0.00656 | -0.0946 | -46.25
-6.5 | -0.2488 | 0.00635 | -0.0946 | -39.1811
-5.5 | -0.1397 | 0.00592 | -0.0946 | -23.598
-5 | -0.0849 | 0.0057 | -0.0947 | -14.8947
-4.5 | -0.0299 | 0.0055 | -0.0947 | -5.4364
-4 | 0.0249 | 0.00532 | -0.0948 | 4.6805
-3.5 | 0.0792 | 0.00514 | -0.0947 | 15.4086
-3 | 0.1334 | 0.00495 | -0.0946 | 26.9495
-2.5 | 0.1886 | 0.00478 | -0.0948 | 39.4561
-2 | 0.243 | 0.00462 | -0.0947 | 52.5974
-1.5 | 0.2964 | 0.00445 | -0.0945 | 66.6067
-1 | 0.3507 | 0.0043 | -0.0945 | 81.5581
-0.5 | 0.4047 | 0.00415 | -0.0944 | 97.5181
0.5 | 0.5101 | 0.00389 | -0.0938 | 131.1311
1 | 0.5598 | 0.00372 | -0.0928 | 150.4839
1.5 | 0.6103 | 0.00363 | -0.0921 | 168.1267
2.5 | 0.71 | 0.00343 | -0.0903 | 206.9971
3 | 0.7672 | 0.0035 | -0.0913 | 219.2
3.5 | 0.8303 | 0.00378 | -0.0936 | 219.6561
4 | 0.9007 | 0.0051 | -0.0986 | 176.6078
4.5 | 0.9483 | 0.00612 | -0.0981 | 154.951
5 | 0.9978 | 0.0068 | -0.0977 | 146.7353
5.5 | 1.0448 | 0.00757 | -0.0969 | 138.0185
6 | 1.085 | 0.00859 | -0.0949 | 126.3097
6.5 | 1.1345 | 0.00909 | -0.0946 | 124.8075
7 | 1.1813 | 0.00973 | -0.0939 | 121.408
7.5 | 1.2208 | 0.01028 | -0.0915 | 118.7549
8 | 1.2616 | 0.01084 | -0.0897 | 116.3838
8.5 | 1.2992 | 0.01157 | -0.0877 | 112.2904
9 | 1.3369 | 0.01245 | -0.0861 | 107.3815
9.5 | 1.3736 | 0.0136 | -0.0849 | 101
10 | 1.4114 | 0.01482 | -0.084 | 95.2362
11 | 1.4811 | 0.01754 | -0.0816 | 84.4413
11.5 | 1.5139 | 0.01894 | -0.0801 | 79.9314
12.5 | 1.5704 | 0.0223 | -0.0763 | 70.4215
13 | 1.5986 | 0.02399 | -0.0745 | 66.6361
13.5 | 1.627 | 0.02573 | -0.073 | 63.2336

## 115. Re 12M Mach 0.10 (1)
BIGFOIL.COM POLAR EXPORT
ah81k144
AH 81-K-144/17 |  |  |  | Cl Max: | 1.467 | at alpha= | 11 | deg
JavaFoil+Calcfoil stall+Eppler ext transition |  |  |  | L/D Max: | 193.475 | at alpha= | 5 | deg
Re: | 12000000 |  |  | Cd Min: | 0.00432 | at alpha= | -1.5 | deg
Mach: | 0.1 |  |  | Cl=0 at alpha= | -3.8917 | deg
|  |  |  | @ Cl=0.1, Cd= | 0.0043684
|  |  |  | @ Cl=0.4, Cd= | 0.0043727
|  |  |  | @ Cl=0.6, Cd= | 0.004511
alpha (deg) | Cl | Cd | Cm | Cl/Cd
-16 | -0.425 | 0.1029 | -0.036 | -4.133
-15.5 | -0.44 | 0.09733 | -0.037 | -4.521
-15 | -0.454 | 0.09265 | -0.038 | -4.895
-14.5 | -0.466 | 0.08735 | -0.039 | -5.338
-14 | -0.477 | 0.08257 | -0.039 | -5.778
-13.5 | -0.486 | 0.07755 | -0.04 | -6.271
-13 | -0.493 | 0.07258 | -0.042 | -6.797
-12.5 | -0.499 | 0.06628 | -0.044 | -7.53
-12 | -0.505 | 0.05689 | -0.047 | -8.885
-11.5 | -0.517 | 0.04226 | -0.053 | -12.228
-11 | -0.564 | 0.01409 | -0.065 | -40.043
-10.5 | -0.563 | 0.01073 | -0.067 | -52.459
-10 | -0.554 | 0.00913 | -0.069 | -60.67
-9.5 | -0.537 | 0.0065 | -0.071 | -82.631
-9 | -0.508 | 0.00621 | -0.072 | -81.797
-8.5 | -0.474 | 0.006 | -0.073 | -79.088
-8 | -0.436 | 0.00584 | -0.074 | -74.748
-7.5 | -0.394 | 0.00558 | -0.074 | -70.592
-7 | -0.347 | 0.00538 | -0.075 | -64.482
-6.5 | -0.297 | 0.0052 | -0.076 | -57.194
-6 | -0.244 | 0.00503 | -0.077 | -48.599
-5.5 | -0.189 | 0.0049 | -0.078 | -38.57
-5 | -0.132 | 0.0048 | -0.079 | -27.482
-4.5 | -0.073 | 0.0047 | -0.08 | -15.558
-4 | -0.013 | 0.00464 | -0.081 | -2.869
-3.5 | 0.047 | 0.00449 | -0.082 | 10.505
-3 | 0.108 | 0.00435 | -0.083 | 24.866
-2.5 | 0.169 | 0.00437 | -0.084 | 38.727
-2 | 0.231 | 0.00433 | -0.085 | 53.261
-1.5 | 0.292 | 0.00432 | -0.086 | 67.647
-1 | 0.353 | 0.00435 | -0.086 | 81.207
-0.5 | 0.415 | 0.00438 | -0.087 | 94.666
0 | 0.476 | 0.00441 | -0.088 | 107.958
0.5 | 0.537 | 0.00445 | -0.089 | 120.667
1 | 0.598 | 0.00451 | -0.09 | 132.513
1.5 | 0.659 | 0.00454 | -0.091 | 145.005
2 | 0.72 | 0.00457 | -0.092 | 157.627
2.5 | 0.781 | 0.0047 | -0.093 | 165.914
3 | 0.841 | 0.00489 | -0.094 | 172.032
3.5 | 0.902 | 0.00502 | -0.095 | 179.766
4 | 0.958 | 0.00521 | -0.096 | 183.892
4.5 | 1.018 | 0.00541 | -0.097 | 188.312
5 | 1.077 | 0.00556 | -0.098 | 193.475
5.5 | 1.134 | 0.00588 | -0.099 | 192.835
6 | 1.183 | 0.00723 | -0.099 | 163.534
6.5 | 1.227 | 0.01042 | -0.099 | 117.814
7 | 1.274 | 0.01098 | -0.1 | 116.004
7.5 | 1.318 | 0.01152 | -0.101 | 114.446
8 | 1.359 | 0.01211 | -0.102 | 112.263
8.5 | 1.396 | 0.01277 | -0.102 | 109.3
9 | 1.428 | 0.0135 | -0.103 | 105.704
9.5 | 1.449 | 0.01441 | -0.103 | 100.548
10 | 1.457 | 0.01561 | -0.103 | 93.366
10.5 | 1.466 | 0.01656 | -0.104 | 88.513
11 | 1.467 | 0.01752 | -0.104 | 83.714
11.5 | 1.461 | 0.01859 | -0.105 | 78.619
12 | 1.449 | 0.01966 | -0.106 | 73.704
12.5 | 1.429 | 0.02082 | -0.106 | 68.639
13 | 1.402 | 0.02211 | -0.107 | 63.44
13.5 | 1.37 | 0.02348 | -0.108 | 58.353
14 | 1.332 | 0.0249 | -0.108 | 53.483
14.5 | 1.289 | 0.02656 | -0.109 | 48.548
15 | 1.243 | 0.0281 | -0.11 | 44.233
15.5 | 1.193 | 0.0299 | -0.11 | 39.909
16 | 1.141 | 0.0322 | -0.111 | 35.441

## 116. Re 12M Mach 0.10 (2)
BIGFOIL.COM POLAR EXPORT
ah81k144
AH 81-K-144/17 |  |  |  | Cl Max: | 1.8335 | at alpha= | 19.5 | deg
XFOIL ncrit=9 |  |  |  | L/D Max: | 221.91 | at alpha= | 3.5 | deg
Re: | 12000000 |  |  | Cd Min: | 0.06989 | at alpha= | 20 | deg
Mach: | 0.1 |  |  | Cl=0 at alpha= | -4.2283 | deg
|  |  |  | @ Cl=0.1, Cd= | 0.0050862
|  |  |  | @ Cl=0.4, Cd= | 0.0041802
|  |  |  | @ Cl=0.6, Cd= | 0.0036578
alpha (deg) | Cl | Cd | Cm | Cl/Cd
-16.5 | -1.266 | 0.02327 | -0.0967 | -54.4048
-16 | -1.2534 | 0.02069 | -0.0934 | -60.58
-15.5 | -1.2223 | 0.01866 | -0.0915 | -65.5038
-15 | -1.1825 | 0.01663 | -0.0908 | -71.1064
-14.5 | -1.1273 | 0.0144 | -0.0931 | -78.2847
-14 | -1.0611 | 0.01432 | -0.0954 | -74.0992
-13.5 | -1.0068 | 0.01274 | -0.0966 | -79.0267
-13 | -0.9531 | 0.01181 | -0.097 | -80.7028
-12.5 | -0.8995 | 0.01109 | -0.097 | -81.1091
-12 | -0.8457 | 0.0105 | -0.097 | -80.5429
-11.5 | -0.7913 | 0.01003 | -0.0971 | -78.8933
-11 | -0.7361 | 0.00967 | -0.0972 | -76.122
-10.5 | -0.6822 | 0.0092 | -0.0971 | -74.1522
-10 | -0.6284 | 0.00877 | -0.0969 | -71.6534
-9.5 | -0.5728 | 0.00856 | -0.0971 | -66.9159
-9 | -0.5195 | 0.00814 | -0.0968 | -63.8206
-8.5 | -0.4666 | 0.00768 | -0.0963 | -60.7552
-8 | -0.4135 | 0.00726 | -0.0959 | -56.9559
-7.5 | -0.3594 | 0.00692 | -0.0957 | -51.9364
-7 | -0.3056 | 0.00659 | -0.0954 | -46.3733
-6.5 | -0.2506 | 0.00637 | -0.0954 | -39.3407
-5.5 | -0.1406 | 0.00593 | -0.0953 | -23.7099
-5 | -0.0854 | 0.00571 | -0.0953 | -14.9562
-4.5 | -0.03 | 0.00552 | -0.0954 | -5.4348
-4 | 0.0252 | 0.00533 | -0.0954 | 4.728
-3.5 | 0.0799 | 0.00516 | -0.0953 | 15.4845
-3 | 0.1344 | 0.00496 | -0.0952 | 27.0968
-2.5 | 0.1899 | 0.00479 | -0.0953 | 39.6451
-2 | 0.2446 | 0.00462 | -0.0953 | 52.9437
-1.5 | 0.2984 | 0.00445 | -0.0951 | 67.0562
-1 | 0.353 | 0.00431 | -0.0951 | 81.9026
-0.5 | 0.4073 | 0.00416 | -0.095 | 97.9087
0.5 | 0.5134 | 0.0039 | -0.0943 | 131.641
1 | 0.5633 | 0.00373 | -0.0934 | 151.0188
1.5 | 0.6141 | 0.00363 | -0.0926 | 169.1736
2.5 | 0.7145 | 0.00343 | -0.0909 | 208.309
3 | 0.7725 | 0.0035 | -0.0919 | 220.7143
3.5 | 0.8366 | 0.00377 | -0.0944 | 221.9098
4 | 0.9071 | 0.00508 | -0.0993 | 178.563
4.5 | 0.9541 | 0.00615 | -0.0986 | 155.1382
5 | 1.0035 | 0.00684 | -0.0981 | 146.7105
5.5 | 1.0504 | 0.00763 | -0.0972 | 137.6671
6 | 1.0901 | 0.00867 | -0.095 | 125.7324
6.5 | 1.1397 | 0.00919 | -0.0947 | 124.0152
7 | 1.1846 | 0.00984 | -0.0934 | 120.3862
7.5 | 1.2238 | 0.01041 | -0.091 | 117.56
8 | 1.264 | 0.01101 | -0.089 | 114.8047
8.5 | 1.3015 | 0.01183 | -0.087 | 110.0169
9 | 1.3393 | 0.01283 | -0.0856 | 104.3882
9.5 | 1.3768 | 0.01408 | -0.0846 | 97.7841
10 | 1.4149 | 0.01533 | -0.0837 | 92.2962
10.5 | 1.4506 | 0.01666 | -0.0824 | 87.0708
11 | 1.483 | 0.01817 | -0.0808 | 81.6181
11.5 | 1.5156 | 0.01963 | -0.0792 | 77.2084
12 | 1.542 | 0.02145 | -0.0769 | 71.8881
12.5 | 1.5728 | 0.023 | -0.0752 | 68.3826
13 | 1.5998 | 0.02481 | -0.0732 | 64.4821
13.5 | 1.6278 | 0.0268 | -0.0719 | 60.7388
14.5 | 1.6776 | 0.03125 | -0.0681 | 53.6832
15 | 1.6976 | 0.03385 | -0.066 | 50.1507
16.5 | 1.7646 | 0.04143 | -0.061 | 42.5923
17 | 1.7822 | 0.04444 | -0.0593 | 40.1035
17.5 | 1.7987 | 0.04766 | -0.0577 | 37.7402
18 | 1.811 | 0.05132 | -0.0561 | 35.2884
18.5 | 1.8249 | 0.05495 | -0.0548 | 33.2102
19 | 1.8275 | 0.05978 | -0.0532 | 30.5704
19.5 | 1.8335 | 0.06439 | -0.052 | 28.4749
20 | 1.8323 | 0.06989 | -0.0509 | 26.2169

## 117. Re 12M Mach 0.25 (1)
BIGFOIL.COM POLAR EXPORT
ah81k144
AH 81-K-144/17 |  |  |  | Cl Max: | 1.447 | at alpha= | 10 | deg
JavaFoil+Calcfoil stall+Eppler ext transition |  |  |  | L/D Max: | 187.606 | at alpha= | 4.5 | deg
Re: | 12000000 |  |  | Cd Min: | 0.00429 | at alpha= | -2.5 | deg
Mach: | 0.25 |  |  | Cl=0 at alpha= | -3.8871 | deg
|  |  |  | @ Cl=0.1, Cd= | 0.0044605
|  |  |  | @ Cl=0.4, Cd= | 0.0043876
|  |  |  | @ Cl=0.6, Cd= | 0.0045342
alpha (deg) | Cl | Cd | Cm | Cl/Cd
-14.5 | -0.176 | 0.09434 | -0.037 | -1.87
-14 | -0.228 | 0.08881 | -0.038 | -2.569
-13.5 | -0.272 | 0.0831 | -0.039 | -3.268
-13 | -0.309 | 0.07779 | -0.04 | -3.978
-12.5 | -0.342 | 0.07264 | -0.042 | -4.713
-12 | -0.369 | 0.06859 | -0.042 | -5.385
-11.5 | -0.391 | 0.06342 | -0.044 | -6.173
-11 | -0.409 | 0.05658 | -0.047 | -7.234
-10.5 | -0.422 | 0.04925 | -0.05 | -8.565
-10 | -0.447 | 0.02853 | -0.06 | -15.679
-9.5 | -0.486 | 0.01014 | -0.071 | -47.956
-9 | -0.484 | 0.00654 | -0.074 | -73.956
-8.5 | -0.46 | 0.00623 | -0.075 | -73.868
-8 | -0.429 | 0.00602 | -0.076 | -71.355
-7.5 | -0.392 | 0.00579 | -0.077 | -67.684
-7 | -0.349 | 0.00557 | -0.077 | -62.629
-6.5 | -0.301 | 0.0053 | -0.078 | -56.764
-6 | -0.248 | 0.00509 | -0.079 | -48.824
-5.5 | -0.193 | 0.00495 | -0.08 | -38.981
-5 | -0.135 | 0.00483 | -0.081 | -27.922
-4.5 | -0.075 | 0.00472 | -0.082 | -15.866
-4 | -0.014 | 0.00467 | -0.083 | -2.928
-3.5 | 0.048 | 0.00451 | -0.084 | 10.756
-3 | 0.111 | 0.00445 | -0.085 | 24.945
-2.5 | 0.174 | 0.00429 | -0.086 | 40.548
-2 | 0.237 | 0.00434 | -0.087 | 54.564
-1.5 | 0.3 | 0.00433 | -0.088 | 69.303
-1 | 0.363 | 0.00437 | -0.089 | 83.161
-0.5 | 0.426 | 0.0044 | -0.09 | 96.791
0 | 0.489 | 0.00443 | -0.091 | 110.246
0.5 | 0.552 | 0.00448 | -0.092 | 123.063
1 | 0.614 | 0.00455 | -0.093 | 134.895
1.5 | 0.677 | 0.00457 | -0.094 | 148.074
2 | 0.74 | 0.00463 | -0.095 | 159.856
2.5 | 0.802 | 0.00478 | -0.096 | 167.813
3 | 0.865 | 0.00498 | -0.097 | 173.582
3.5 | 0.927 | 0.00511 | -0.098 | 181.476
4 | 0.985 | 0.00535 | -0.099 | 184.06
4.5 | 1.046 | 0.00558 | -0.1 | 187.606
5 | 1.102 | 0.00684 | -0.1 | 160.968
5.5 | 1.157 | 0.00788 | -0.101 | 146.845
6 | 1.209 | 0.00869 | -0.102 | 139.098
6.5 | 1.254 | 0.01099 | -0.102 | 114.105
7 | 1.3 | 0.01164 | -0.103 | 111.705
7.5 | 1.342 | 0.01225 | -0.103 | 109.59
8 | 1.38 | 0.01296 | -0.104 | 106.443
8.5 | 1.41 | 0.01382 | -0.104 | 101.971
9 | 1.428 | 0.01507 | -0.104 | 94.755
9.5 | 1.444 | 0.01602 | -0.105 | 90.14
10 | 1.447 | 0.01707 | -0.106 | 84.721
10.5 | 1.439 | 0.01812 | -0.106 | 79.432
11 | 1.421 | 0.01922 | -0.107 | 73.895
11.5 | 1.389 | 0.0204 | -0.108 | 68.111
12 | 1.345 | 0.02175 | -0.108 | 61.837
12.5 | 1.289 | 0.0233 | -0.109 | 55.298
13 | 1.22 | 0.02511 | -0.11 | 48.587
13.5 | 1.14 | 0.02701 | -0.11 | 42.222
14 | 1.051 | 0.02914 | -0.111 | 36.058
14.5 | 0.953 | 0.03165 | -0.111 | 30.104
15 | 0.848 | 0.03422 | -0.112 | 24.795

## 118. Re 12M Mach 0.25 (2)
BIGFOIL.COM POLAR EXPORT
ah81k144
AH 81-K-144/17 |  |  |  | Cl Max: | 1.7848 | at alpha= | 18.5 | deg
XFOIL ncrit=9 |  |  |  | L/D Max: | 230.397 | at alpha= | 3.5 | deg
Re: | 12000000 |  |  | Cd Min: | 0.22945 | at alpha= | -20 | deg
Mach: | 0.25 |  |  | Cl=0 at alpha= | -4.2334 | deg
|  |  |  | @ Cl=0.1, Cd= | 0.0051559
|  |  |  | @ Cl=0.4, Cd= | 0.0042384
|  |  |  | @ Cl=0.6, Cd= | 0.0037106
alpha (deg) | Cl | Cd | Cm | Cl/Cd
-20 | -0.5346 | 0.22945 | 0.0092 | -2.3299
-19.5 | -0.5169 | 0.22239 | 0.0048 | -2.3243
-19 | -0.4989 | 0.21562 | 0.0004 | -2.3138
-17.5 | -0.4597 | 0.18907 | -0.0131 | -2.4314
-17 | -0.4427 | 0.1824 | -0.0171 | -2.4271
-16.5 | -0.5957 | 0.13281 | -0.0384 | -4.4854
-16 | -0.6918 | 0.10676 | -0.0541 | -6.48
-15.5 | -0.8041 | 0.08157 | -0.0713 | -9.8578
-15 | -0.9277 | 0.0546 | -0.0901 | -16.9908
-14.5 | -0.9866 | 0.03487 | -0.1099 | -28.2937
-14 | -0.9626 | 0.03178 | -0.1106 | -30.2895
-13.5 | -0.9985 | 0.0246 | -0.1095 | -40.5894
-13 | -0.9883 | 0.0197 | -0.107 | -50.1675
-12.5 | -0.9376 | 0.01547 | -0.1092 | -60.6076
-12 | -0.8845 | 0.01338 | -0.1087 | -66.1061
-11.5 | -0.8292 | 0.01195 | -0.1078 | -69.3891
-11 | -0.7716 | 0.01104 | -0.107 | -69.8913
-10.5 | -0.7148 | 0.0102 | -0.1061 | -70.0784
-10 | -0.658 | 0.00953 | -0.1051 | -69.0451
-9.5 | -0.599 | 0.00918 | -0.1045 | -65.2505
-9 | -0.5426 | 0.00864 | -0.1035 | -62.8009
-8.5 | -0.484 | 0.00834 | -0.103 | -58.0336
-8 | -0.4299 | 0.00767 | -0.1018 | -56.0495
-7.5 | -0.3739 | 0.0072 | -0.101 | -51.9306
-7 | -0.3177 | 0.00681 | -0.1002 | -46.652
-6.5 | -0.2607 | 0.00651 | -0.0998 | -40.0461
-6 | -0.2033 | 0.00626 | -0.0994 | -32.476
-5 | -0.088 | 0.0058 | -0.099 | -15.1724
-4.5 | -0.0305 | 0.00559 | -0.0989 | -5.4562
-4 | 0.0267 | 0.0054 | -0.0988 | 4.9444
-3.5 | 0.0835 | 0.00522 | -0.0986 | 15.9962
-3 | 0.1401 | 0.005 | -0.0985 | 28.02
-2.5 | 0.1971 | 0.00482 | -0.0985 | 40.8921
-2 | 0.2537 | 0.00465 | -0.0984 | 54.5591
-1.5 | 0.3092 | 0.00449 | -0.0981 | 68.8641
-1 | 0.3658 | 0.00433 | -0.0981 | 84.4804
-0.5 | 0.4218 | 0.00418 | -0.098 | 100.9091
0.5 | 0.5313 | 0.00391 | -0.0973 | 135.8824
1 | 0.5829 | 0.00374 | -0.0963 | 155.8556
1.5 | 0.6353 | 0.00365 | -0.0955 | 174.0548
2 | 0.6875 | 0.00357 | -0.0946 | 192.577
2.5 | 0.7395 | 0.00345 | -0.0938 | 214.3478
3 | 0.8026 | 0.0035 | -0.0955 | 229.3143
3.5 | 0.8709 | 0.00378 | -0.0985 | 230.3968
4 | 0.9427 | 0.00498 | -0.1031 | 189.2972
4.5 | 0.9871 | 0.00622 | -0.1014 | 158.6977
5 | 1.0349 | 0.00705 | -0.1003 | 146.7943
5.5 | 1.0806 | 0.00795 | -0.0987 | 135.9245
6 | 1.1177 | 0.00916 | -0.0957 | 122.0197
6.5 | 1.1595 | 0.00977 | -0.0932 | 118.6796
7 | 1.1985 | 0.01054 | -0.0905 | 113.7097
7.5 | 1.2366 | 0.01145 | -0.0881 | 108
8 | 1.2755 | 0.01264 | -0.0865 | 100.9098
8.5 | 1.3167 | 0.01399 | -0.0857 | 94.1172
9 | 1.3559 | 0.01538 | -0.0844 | 88.1599
9.5 | 1.3934 | 0.01678 | -0.0828 | 83.0393
10 | 1.4277 | 0.01832 | -0.0807 | 77.9312
10.5 | 1.4609 | 0.01991 | -0.0785 | 73.3752
11 | 1.4939 | 0.02151 | -0.0764 | 69.4514
11.5 | 1.5211 | 0.02349 | -0.0737 | 64.7552
12 | 1.5483 | 0.02547 | -0.071 | 60.7892
12.5 | 1.5776 | 0.02745 | -0.0687 | 57.4718
13 | 1.6042 | 0.02972 | -0.0664 | 53.9771
13.5 | 1.6171 | 0.03215 | -0.0615 | 50.2986
14 | 1.6574 | 0.0351 | -0.0627 | 47.2194
14.5 | 1.6805 | 0.03785 | -0.0602 | 44.3989
15 | 1.7015 | 0.0409 | -0.058 | 41.6015
15.5 | 1.7226 | 0.04401 | -0.0558 | 39.1411
16 | 1.7399 | 0.04753 | -0.0537 | 36.6064
16.5 | 1.756 | 0.05127 | -0.0516 | 34.25
17 | 1.7639 | 0.05587 | -0.0494 | 31.5715
17.5 | 1.7737 | 0.06047 | -0.0477 | 29.3319
18 | 1.7758 | 0.06592 | -0.0461 | 26.9387
18.5 | 1.7848 | 0.07092 | -0.045 | 25.1664
19 | 1.7742 | 0.07814 | -0.044 | 22.7054
19.5 | 1.7562 | 0.08644 | -0.0436 | 20.317
20 | 1.7458 | 0.09425 | -0.044 | 18.5231

## 119. Re 12M Mach 0.50 (1)
BIGFOIL.COM POLAR EXPORT
ah81k144
AH 81-K-144/17 |  |  |  | Cl Max: | 1.397 | at alpha= | 7.5 | deg
JavaFoil+Calcfoil stall+Eppler ext transition |  |  |  | L/D Max: | 165.812 | at alpha= | 2 | deg
Re: | 12000000 |  |  | Cd Min: | 0.00439 | at alpha= | -2.5 | deg
Mach: | 0.5 |  |  | Cl=0 at alpha= | -3.8913 | deg
|  |  |  | @ Cl=0.1, Cd= | 0.0045911
|  |  |  | @ Cl=0.4, Cd= | 0.0044657
|  |  |  | @ Cl=0.6, Cd= | 0.0046454
alpha (deg) | Cl | Cd | Cm | Cl/Cd
-20 | -0.897 | 0.14988 | -0.039 | -5.983
-19.5 | -0.868 | 0.1459 | -0.038 | -5.949
-19 | -0.84 | 0.14244 | -0.038 | -5.895
-18.5 | -0.811 | 0.1392 | -0.038 | -5.827
-18 | -0.787 | 0.12976 | -0.04 | -6.068
-17.5 | -0.76 | 0.1242 | -0.04 | -6.115
-17 | -0.73 | 0.12041 | -0.039 | -6.062
-16.5 | -0.702 | 0.11386 | -0.039 | -6.168
-16 | -0.676 | 0.10629 | -0.04 | -6.358
-15.5 | -0.646 | 0.11636 | -0.039 | -5.551
-15 | -0.62 | 0.10423 | -0.041 | -5.951
-14.5 | -0.592 | 0.09894 | -0.041 | -5.984
-14 | -0.567 | 0.08939 | -0.043 | -6.337
-13.5 | -0.542 | 0.08071 | -0.046 | -6.711
-13 | -0.52 | 0.06931 | -0.05 | -7.502
-12.5 | -0.48 | 0.08508 | -0.04 | -5.646
-12 | -0.455 | 0.07489 | -0.044 | -6.074
-11.5 | -0.431 | 0.06507 | -0.049 | -6.628
-11 | -0.412 | 0.05186 | -0.056 | -7.94
-10.5 | -0.369 | 0.06901 | -0.041 | -5.35
-10 | -0.344 | 0.0594 | -0.048 | -5.797
-9.5 | -0.323 | 0.04688 | -0.057 | -6.9
-9 | -0.286 | 0.05748 | -0.043 | -4.975
-8.5 | -0.259 | 0.05241 | -0.046 | -4.939
-8 | -0.274 | 0.01111 | -0.081 | -24.695
-7.5 | -0.248 | 0.00804 | -0.085 | -30.911
-7 | -0.21 | 0.00942 | -0.084 | -22.284
-6.5 | -0.181 | 0.00597 | -0.088 | -30.362
-6 | -0.237 | 0.00568 | -0.089 | -41.826
-5.5 | -0.2 | 0.00538 | -0.09 | -37.287
-5 | -0.145 | 0.00511 | -0.091 | -28.42
-4.5 | -0.082 | 0.00492 | -0.092 | -16.703
-4 | -0.015 | 0.00478 | -0.093 | -3.162
-3.5 | 0.054 | 0.00467 | -0.094 | 11.535
-3 | 0.124 | 0.00455 | -0.095 | 27.23
-2.5 | 0.194 | 0.00439 | -0.096 | 44.201
-2 | 0.265 | 0.00442 | -0.097 | 59.947
-1.5 | 0.336 | 0.00442 | -0.098 | 76.063
-1 | 0.406 | 0.00447 | -0.099 | 90.934
-0.5 | 0.476 | 0.00452 | -0.1 | 105.406
0 | 0.547 | 0.0046 | -0.102 | 118.897
0.5 | 0.617 | 0.00466 | -0.103 | 132.325
1 | 0.687 | 0.00479 | -0.104 | 143.394
1.5 | 0.757 | 0.00487 | -0.105 | 155.372
2 | 0.827 | 0.00499 | -0.106 | 165.812
2.5 | 0.893 | 0.00598 | -0.107 | 149.408
3 | 0.96 | 0.00685 | -0.107 | 140.249
3.5 | 1.026 | 0.00728 | -0.108 | 141.04
4 | 1.084 | 0.00781 | -0.109 | 138.786
4.5 | 1.148 | 0.00833 | -0.11 | 137.775
5 | 1.208 | 0.0091 | -0.11 | 132.754
5.5 | 1.264 | 0.00981 | -0.111 | 128.829
6 | 1.3 | 0.01379 | -0.11 | 94.283
6.5 | 1.344 | 0.01482 | -0.111 | 90.735
7 | 1.379 | 0.01579 | -0.112 | 87.363
7.5 | 1.397 | 0.01692 | -0.112 | 82.602
8 | 1.386 | 0.01828 | -0.113 | 75.798
8.5 | 1.31 | 0.01982 | -0.114 | 66.112
9 | 0.849 | 0.02153 | -0.115 | 39.423
9.5 | 0.88 | 0.02364 | -0.116 | 37.213
10 | 0.912 | 0.02379 | -0.117 | 38.325
10.5 | 0.942 | 0.02598 | -0.117 | 36.275
11 | 0.827 | 0.07543 | -0.064 | 10.959
11.5 | 1.005 | 0.02821 | -0.119 | 35.612
12 | 1.034 | 0.03088 | -0.12 | 33.499
12.5 | 1.061 | 0.03496 | -0.12 | 30.357

## 120. Re 12M Mach 0.50 (2)
BIGFOIL.COM POLAR EXPORT
ah81k144
AH 81-K-144/17 |  |  |  | Cl Max: | 1.508 | at alpha= | 11 | deg
XFOIL ncrit=9 |  |  |  | L/D Max: | 259.048 | at alpha= | 3.5 | deg
Re: | 12000000 |  |  | Cd Min: | 0.25132 | at alpha= | -20 | deg
Mach: | 0.5 |  |  | Cl=0 at alpha= | -4.2481 | deg
|  |  |  | @ Cl=0.1, Cd= | 0.0054407
|  |  |  | @ Cl=0.4, Cd= | 0.0045127
|  |  |  | @ Cl=0.6, Cd= | 0.0040724
alpha (deg) | Cl | Cd | Cm | Cl/Cd
-20 | -0.5568 | 0.25132 | 0.012 | -2.2155
-19.5 | -0.5336 | 0.24341 | 0.0066 | -2.1922
-19 | -0.5108 | 0.23508 | 0.0012 | -2.1729
-18.5 | -0.4889 | 0.22607 | -0.0041 | -2.1626
-18 | -0.4659 | 0.21815 | -0.0093 | -2.1357
-17.5 | -0.4432 | 0.21025 | -0.0143 | -2.108
-17 | -0.4196 | 0.20345 | -0.019 | -2.0624
-16.5 | -0.3985 | 0.19532 | -0.0237 | -2.0402
-16 | -0.378 | 0.1873 | -0.0283 | -2.0182
-15.5 | -0.358 | 0.17909 | -0.0329 | -1.999
-15 | -0.3412 | 0.16998 | -0.0376 | -2.0073
-14.5 | -0.3255 | 0.16107 | -0.0421 | -2.0209
-14 | -0.3066 | 0.15353 | -0.0463 | -1.997
-13.5 | -0.2914 | 0.14503 | -0.0507 | -2.0092
-13 | -0.2712 | 0.13832 | -0.0546 | -1.9607
-12.5 | -0.2664 | 0.12785 | -0.0594 | -2.0837
-12 | -0.2521 | 0.12018 | -0.0635 | -2.0977
-11.5 | -0.2531 | 0.10957 | -0.0686 | -2.3099
-11 | -0.2517 | 0.10005 | -0.0735 | -2.5157
-10.5 | -0.2587 | 0.08949 | -0.0794 | -2.8908
-10 | -0.2509 | 0.0818 | -0.0842 | -3.0672
-9.5 | -0.2717 | 0.06984 | -0.0924 | -3.8903
-9 | -0.2809 | 0.05959 | -0.1007 | -4.7139
-8.5 | -0.2892 | 0.046 | -0.118 | -6.287
-8 | -0.3043 | 0.03402 | -0.1307 | -8.9447
-7.5 | -0.3125 | 0.02118 | -0.1381 | -14.7545
-7 | -0.3136 | 0.01339 | -0.1331 | -23.4205
-6.5 | -0.286 | 0.00912 | -0.1262 | -31.3596
-6 | -0.2315 | 0.00744 | -0.1215 | -31.1156
-5.5 | -0.1678 | 0.00665 | -0.1186 | -25.2331
-5 | -0.1008 | 0.00624 | -0.1168 | -16.1538
-4.5 | -0.0337 | 0.00593 | -0.1155 | -5.683
-4 | 0.0332 | 0.00567 | -0.1145 | 5.8554
-3.5 | 0.1002 | 0.00544 | -0.1139 | 18.4191
-3 | 0.1662 | 0.00521 | -0.1134 | 31.9002
-2.5 | 0.2307 | 0.00498 | -0.1127 | 46.3253
-2 | 0.2953 | 0.00482 | -0.1124 | 61.2656
-1.5 | 0.3597 | 0.0046 | -0.1121 | 78.1957
-1 | 0.4243 | 0.00446 | -0.1119 | 95.1345
-0.5 | 0.4877 | 0.00433 | -0.1116 | 112.6328
0 | 0.5518 | 0.00419 | -0.1114 | 131.6945
0.5 | 0.6133 | 0.00404 | -0.1108 | 151.8069
1 | 0.6722 | 0.00385 | -0.1097 | 174.5974
2 | 0.7911 | 0.00369 | -0.1074 | 214.3902
2.5 | 0.8535 | 0.00359 | -0.107 | 237.7437
3 | 0.9408 | 0.00365 | -0.1119 | 257.7534
3.5 | 1.0336 | 0.00399 | -0.1179 | 259.0476
4 | 1.1021 | 0.00484 | -0.1189 | 227.7066
4.5 | 1.1301 | 0.00681 | -0.1127 | 165.9471
5 | 1.1599 | 0.00827 | -0.1066 | 140.2539
5.5 | 1.1731 | 0.01116 | -0.1007 | 105.1165
6 | 1.1657 | 0.01549 | -0.0935 | 75.255
6.5 | 1.2046 | 0.01723 | -0.0905 | 69.9129
7 | 1.2345 | 0.01938 | -0.0864 | 63.6997
7.5 | 1.2712 | 0.02124 | -0.0829 | 59.8493
8 | 1.3048 | 0.02333 | -0.0792 | 55.928
8.5 | 1.3443 | 0.02534 | -0.0761 | 53.0505
9 | 1.3832 | 0.02745 | -0.0729 | 50.3898
9.5 | 1.4204 | 0.02982 | -0.0695 | 47.6325
10 | 1.4534 | 0.03251 | -0.0657 | 44.7062
10.5 | 1.4867 | 0.03534 | -0.0618 | 42.0685
11 | 1.508 | 0.03911 | -0.0572 | 38.5579
11.5 | 1.5054 | 0.04476 | -0.0517 | 33.6327
12 | 1.4859 | 0.05188 | -0.0462 | 28.6411
13 | 1.4339 | 0.06829 | -0.0377 | 20.9972
13.5 | 1.3963 | 0.0785 | -0.0354 | 17.7873
14 | 1.3586 | 0.08997 | -0.0356 | 15.1006
14.5 | 1.319 | 0.10257 | -0.0381 | 12.8595
15 | 1.2855 | 0.11569 | -0.0427 | 11.1116

## 121. Re 14M Mach 0.00 (1)
BIGFOIL.COM POLAR EXPORT
ah81k144
AH 81-K-144/17 |  |  |  | Cl Max: | 1.475 | at alpha= | 11 | deg
JavaFoil+Calcfoil stall+Eppler ext transition |  |  |  | L/D Max: | 190.752 | at alpha= | 5 | deg
Re: | 14000000 |  |  | Cd Min: | 0.00435 | at alpha= | -3 | deg
Mach: | 0 |  |  | Cl=0 at alpha= | -3.8917 | deg
|  |  |  | @ Cl=0.1, Cd= | 0.004367
|  |  |  | @ Cl=0.4, Cd= | 0.0044436
|  |  |  | @ Cl=0.6, Cd= | 0.0046033
alpha (deg) | Cl | Cd | Cm | Cl/Cd
-16 | -0.464 | 0.09926 | -0.037 | -4.679
-15.5 | -0.476 | 0.09496 | -0.038 | -5.013
-15 | -0.487 | 0.08955 | -0.039 | -5.439
-14.5 | -0.497 | 0.08443 | -0.04 | -5.885
-14 | -0.505 | 0.07891 | -0.041 | -6.405
-13.5 | -0.512 | 0.0739 | -0.042 | -6.926
-13 | -0.517 | 0.06745 | -0.044 | -7.672
-12.5 | -0.522 | 0.05984 | -0.046 | -8.727
-12 | -0.555 | 0.03057 | -0.057 | -18.165
-11.5 | -0.581 | 0.01564 | -0.063 | -37.168
-11 | -0.584 | 0.01147 | -0.066 | -50.918
-10.5 | -0.576 | 0.00965 | -0.068 | -59.722
-10 | -0.567 | 0.00664 | -0.07 | -85.325
-9.5 | -0.541 | 0.00631 | -0.071 | -85.684
-9 | -0.511 | 0.00606 | -0.071 | -84.333
-8.5 | -0.476 | 0.00585 | -0.072 | -81.384
-8 | -0.437 | 0.0057 | -0.073 | -76.618
-7.5 | -0.393 | 0.00544 | -0.074 | -72.26
-7 | -0.346 | 0.00526 | -0.075 | -65.889
-6.5 | -0.296 | 0.00509 | -0.076 | -58.197
-6 | -0.243 | 0.00495 | -0.077 | -49.164
-5.5 | -0.188 | 0.00484 | -0.078 | -38.923
-5 | -0.131 | 0.00473 | -0.079 | -27.778
-4.5 | -0.073 | 0.00463 | -0.08 | -15.716
-4 | -0.013 | 0.00462 | -0.08 | -2.87
-3.5 | 0.047 | 0.00448 | -0.081 | 10.487
-3 | 0.108 | 0.00435 | -0.082 | 24.735
-2.5 | 0.168 | 0.00442 | -0.083 | 38.115
-2 | 0.23 | 0.00439 | -0.084 | 52.27
-1.5 | 0.291 | 0.00439 | -0.085 | 66.29
-1 | 0.352 | 0.00442 | -0.086 | 79.616
-0.5 | 0.413 | 0.00445 | -0.087 | 92.7
0 | 0.473 | 0.00453 | -0.088 | 104.423
0.5 | 0.534 | 0.00456 | -0.089 | 117.002
1 | 0.595 | 0.0046 | -0.09 | 129.406
1.5 | 0.655 | 0.00464 | -0.091 | 141.14
2 | 0.716 | 0.0047 | -0.092 | 152.332
2.5 | 0.777 | 0.00483 | -0.093 | 160.707
3 | 0.837 | 0.005 | -0.094 | 167.479
3.5 | 0.898 | 0.00517 | -0.095 | 173.678
4 | 0.954 | 0.00533 | -0.095 | 178.855
4.5 | 1.013 | 0.00553 | -0.096 | 183.118
5 | 1.071 | 0.00562 | -0.097 | 190.752
5.5 | 1.128 | 0.00594 | -0.098 | 189.978
6 | 1.178 | 0.00768 | -0.099 | 153.392
6.5 | 1.225 | 0.01006 | -0.099 | 121.772
7 | 1.272 | 0.01058 | -0.1 | 120.179
7.5 | 1.316 | 0.01109 | -0.101 | 118.693
8 | 1.357 | 0.01163 | -0.101 | 116.678
8.5 | 1.395 | 0.01224 | -0.102 | 113.962
9 | 1.428 | 0.01291 | -0.103 | 110.645
9.5 | 1.453 | 0.01362 | -0.103 | 106.677
10 | 1.469 | 0.01443 | -0.104 | 101.854
10.5 | 1.473 | 0.01562 | -0.104 | 94.302
11 | 1.475 | 0.01664 | -0.104 | 88.624
11.5 | 1.472 | 0.01768 | -0.105 | 83.23
12 | 1.462 | 0.01877 | -0.105 | 77.898
12.5 | 1.447 | 0.01986 | -0.106 | 72.858
13 | 1.425 | 0.02106 | -0.107 | 67.676
13.5 | 1.397 | 0.02236 | -0.107 | 62.504
14 | 1.365 | 0.02379 | -0.108 | 57.361
14.5 | 1.328 | 0.02523 | -0.109 | 52.645
15 | 1.288 | 0.02664 | -0.109 | 48.342
15.5 | 1.244 | 0.02829 | -0.11 | 43.984
16 | 1.198 | 0.03034 | -0.11 | 39.494

## 122. Re 14M Mach 0.00 (2)
BIGFOIL.COM POLAR EXPORT
ah81k144
AH 81-K-144/17 |  |  |  | Cl Max: | 1.8573 | at alpha= | 20 | deg
XFOIL ncrit=9 |  |  |  | L/D Max: | 208.01 | at alpha= | 3.5 | deg
Re: | 14000000 |  |  | Cd Min: | 0.06466 | at alpha= | 20 | deg
Mach: | 0 |  |  | Cl=0 at alpha= | -4.2272 | deg
|  |  |  | @ Cl=0.1, Cd= | 0.0049619
|  |  |  | @ Cl=0.4, Cd= | 0.0041209
|  |  |  | @ Cl=0.6, Cd= | 0.0037141
alpha (deg) | Cl | Cd | Cm | Cl/Cd
-20 | -1.3725 | 0.04512 | -0.088 | -30.4189
-19.5 | -1.3797 | 0.03768 | -0.0933 | -36.6162
-19 | -1.4003 | 0.03062 | -0.096 | -45.7315
-18.5 | -1.4056 | 0.02623 | -0.0952 | -53.5875
-18 | -1.3832 | 0.02429 | -0.0941 | -56.9452
-17.5 | -1.3708 | 0.02178 | -0.0919 | -62.9385
-17 | -1.34 | 0.02062 | -0.0901 | -64.9855
-16.5 | -1.3188 | 0.01846 | -0.087 | -71.441
-16 | -1.2784 | 0.01712 | -0.0862 | -74.6729
-15.5 | -1.2321 | 0.01605 | -0.086 | -76.7664
-15 | -1.1813 | 0.01501 | -0.0867 | -78.7009
-14.5 | -1.1186 | 0.01306 | -0.0905 | -85.6508
-13.5 | -1.0033 | 0.01188 | -0.0932 | -84.4529
-13 | -0.9503 | 0.011 | -0.0937 | -86.3909
-12.5 | -0.8964 | 0.01042 | -0.0941 | -86.0269
-12 | -0.8423 | 0.00991 | -0.0945 | -84.995
-11.5 | -0.7877 | 0.00949 | -0.0948 | -83.0032
-11 | -0.733 | 0.00915 | -0.0951 | -80.1093
-10.5 | -0.6792 | 0.00874 | -0.0952 | -77.7117
-10 | -0.6257 | 0.00835 | -0.0952 | -74.9341
-9.5 | -0.5712 | 0.00811 | -0.0954 | -70.4316
-9 | -0.518 | 0.00773 | -0.0952 | -67.0116
-8.5 | -0.4638 | 0.00745 | -0.0952 | -62.255
-8 | -0.4111 | 0.00703 | -0.0949 | -58.478
-7.5 | -0.3575 | 0.00672 | -0.0947 | -53.1994
-7 | -0.3042 | 0.00639 | -0.0945 | -47.6056
-6.5 | -0.2496 | 0.00618 | -0.0945 | -40.3883
-5.5 | -0.1397 | 0.00576 | -0.0947 | -24.2535
-5 | -0.0848 | 0.00555 | -0.0947 | -15.2793
-4.5 | -0.0299 | 0.00537 | -0.0948 | -5.568
-4 | 0.0249 | 0.00521 | -0.0948 | 4.7793
-3.5 | 0.0797 | 0.00504 | -0.0949 | 15.8135
-3 | 0.1343 | 0.00483 | -0.0949 | 27.8054
-2.5 | 0.189 | 0.00467 | -0.0949 | 40.4711
-2 | 0.2434 | 0.00454 | -0.0948 | 53.6123
-1.5 | 0.2974 | 0.00436 | -0.0948 | 68.211
-1 | 0.3518 | 0.00422 | -0.0947 | 83.3649
-0.5 | 0.4053 | 0.00411 | -0.0946 | 98.6131
0.5 | 0.5115 | 0.00391 | -0.0941 | 130.8184
1 | 0.5618 | 0.00379 | -0.0932 | 148.2322
1.5 | 0.6121 | 0.00369 | -0.0924 | 165.8808
2.5 | 0.71 | 0.00355 | -0.0903 | 200
3 | 0.7589 | 0.00369 | -0.0894 | 205.664
3.5 | 0.8258 | 0.00397 | -0.0927 | 208.0101
5 | 0.999 | 0.00687 | -0.0981 | 145.4148
6 | 1.0905 | 0.00843 | -0.096 | 129.3594
6.5 | 1.1388 | 0.00894 | -0.0954 | 127.3826
7 | 1.1872 | 0.0095 | -0.0949 | 124.9684
7.5 | 1.2305 | 0.01003 | -0.0934 | 122.682
8 | 1.2713 | 0.01054 | -0.0914 | 120.6167
8.5 | 1.3098 | 0.01116 | -0.0894 | 117.3656
9 | 1.3463 | 0.01199 | -0.0874 | 112.2852
9.5 | 1.3838 | 0.01299 | -0.086 | 106.5281
10 | 1.4215 | 0.01415 | -0.0851 | 100.4594
10.5 | 1.458 | 0.01545 | -0.0841 | 94.3689
11 | 1.4914 | 0.01687 | -0.0827 | 88.4055
11.5 | 1.5248 | 0.01826 | -0.0813 | 83.5049
12 | 1.5529 | 0.01996 | -0.0793 | 77.8006
12.5 | 1.5829 | 0.02148 | -0.0775 | 73.6918
13 | 1.6118 | 0.02311 | -0.0758 | 69.7447
13.5 | 1.6347 | 0.02513 | -0.0735 | 65.0497
14 | 1.6495 | 0.02704 | -0.0693 | 61.0022
14.5 | 1.69 | 0.02912 | -0.0708 | 58.0357
16.5 | 1.7805 | 0.03847 | -0.064 | 46.2828
17 | 1.7984 | 0.04134 | -0.0622 | 43.5027
17.5 | 1.8171 | 0.04414 | -0.0606 | 41.1667
18 | 1.8305 | 0.04754 | -0.059 | 38.5044
18.5 | 1.846 | 0.05084 | -0.0577 | 36.31
19 | 1.8487 | 0.05539 | -0.0559 | 33.3761
19.5 | 1.8572 | 0.05957 | -0.0547 | 31.1768
20 | 1.8573 | 0.06466 | -0.0534 | 28.7241

## 123. Re 14M Mach 0.10 (1)
BIGFOIL.COM POLAR EXPORT
ah81k144
AH 81-K-144/17 |  |  |  | Cl Max: | 1.47 | at alpha= | 11 | deg
JavaFoil+Calcfoil stall+Eppler ext transition |  |  |  | L/D Max: | 190.714 | at alpha= | 5 | deg
Re: | 14000000 |  |  | Cd Min: | 0.00435 | at alpha= | -3 | deg
Mach: | 0.1 |  |  | Cl=0 at alpha= | -3.8917 | deg
|  |  |  | @ Cl=0.1, Cd= | 0.004367
|  |  |  | @ Cl=0.4, Cd= | 0.0044427
|  |  |  | @ Cl=0.6, Cd= | 0.0046016
alpha (deg) | Cl | Cd | Cm | Cl/Cd
-16 | -0.426 | 0.10198 | -0.037 | -4.173
-15.5 | -0.44 | 0.09634 | -0.038 | -4.572
-15 | -0.454 | 0.09119 | -0.038 | -4.982
-14.5 | -0.467 | 0.08595 | -0.039 | -5.433
-14 | -0.478 | 0.08075 | -0.04 | -5.921
-13.5 | -0.488 | 0.07543 | -0.041 | -6.467
-13 | -0.495 | 0.0703 | -0.043 | -7.043
-12.5 | -0.501 | 0.06429 | -0.044 | -7.79
-12 | -0.509 | 0.05349 | -0.049 | -9.517
-11.5 | -0.53 | 0.03332 | -0.056 | -15.892
-11 | -0.57 | 0.0124 | -0.066 | -45.961
-10.5 | -0.565 | 0.01027 | -0.067 | -54.944
-10 | -0.557 | 0.00848 | -0.07 | -65.749
-9.5 | -0.537 | 0.00637 | -0.071 | -84.328
-9 | -0.508 | 0.00609 | -0.072 | -83.368
-8.5 | -0.474 | 0.00588 | -0.073 | -80.626
-8 | -0.436 | 0.00572 | -0.074 | -76.199
-7.5 | -0.394 | 0.00547 | -0.074 | -71.966
-7 | -0.347 | 0.00528 | -0.075 | -65.752
-6.5 | -0.297 | 0.00511 | -0.076 | -58.173
-6 | -0.244 | 0.00497 | -0.077 | -49.196
-5.5 | -0.189 | 0.00484 | -0.078 | -39.024
-5 | -0.132 | 0.00474 | -0.079 | -27.842
-4.5 | -0.073 | 0.00464 | -0.08 | -15.768
-4 | -0.013 | 0.00462 | -0.081 | -2.882
-3.5 | 0.047 | 0.00448 | -0.082 | 10.531
-3 | 0.108 | 0.00435 | -0.083 | 24.848
-2.5 | 0.169 | 0.00442 | -0.084 | 38.291
-2 | 0.231 | 0.00439 | -0.085 | 52.494
-1.5 | 0.292 | 0.00439 | -0.086 | 66.561
-1 | 0.353 | 0.00442 | -0.086 | 79.976
-0.5 | 0.415 | 0.00445 | -0.087 | 93.106
0 | 0.476 | 0.00454 | -0.088 | 104.818
0.5 | 0.537 | 0.00457 | -0.089 | 117.41
1 | 0.598 | 0.0046 | -0.09 | 129.836
1.5 | 0.659 | 0.00465 | -0.091 | 141.562
2 | 0.72 | 0.00471 | -0.092 | 152.752
2.5 | 0.781 | 0.00484 | -0.093 | 161.137
3 | 0.841 | 0.00501 | -0.094 | 167.795
3.5 | 0.902 | 0.00519 | -0.095 | 173.923
4 | 0.958 | 0.00533 | -0.096 | 179.756
4.5 | 1.018 | 0.00556 | -0.097 | 183.072
5 | 1.077 | 0.00565 | -0.098 | 190.714
5.5 | 1.134 | 0.00599 | -0.099 | 189.33
6 | 1.18 | 0.00969 | -0.099 | 121.697
6.5 | 1.229 | 0.01015 | -0.1 | 121.085
7 | 1.276 | 0.01069 | -0.1 | 119.378
7.5 | 1.321 | 0.01121 | -0.101 | 117.794
8 | 1.361 | 0.01177 | -0.102 | 115.637
8.5 | 1.398 | 0.0124 | -0.102 | 112.793
9 | 1.431 | 0.01307 | -0.103 | 109.493
9.5 | 1.454 | 0.01383 | -0.104 | 105.175
10 | 1.466 | 0.01481 | -0.104 | 98.983
10.5 | 1.468 | 0.01601 | -0.104 | 91.726
11 | 1.47 | 0.01696 | -0.105 | 86.662
11.5 | 1.463 | 0.018 | -0.105 | 81.281
12 | 1.45 | 0.01908 | -0.106 | 76.024
12.5 | 1.431 | 0.02021 | -0.107 | 70.796
13 | 1.404 | 0.02149 | -0.107 | 65.333
13.5 | 1.371 | 0.02288 | -0.108 | 59.909
14 | 1.333 | 0.02426 | -0.109 | 54.956
14.5 | 1.29 | 0.02584 | -0.109 | 49.928
15 | 1.244 | 0.02734 | -0.11 | 45.501
15.5 | 1.194 | 0.02912 | -0.11 | 41.018
16 | 1.142 | 0.03137 | -0.111 | 36.401

## 124. Re 14M Mach 0.10 (2)
BIGFOIL.COM POLAR EXPORT
ah81k144
AH 81-K-144/17 |  |  |  | Cl Max: | 1.6354 | at alpha= | 13.5 | deg
XFOIL ncrit=9 |  |  |  | L/D Max: | 210.202 | at alpha= | 3.5 | deg
Re: | 14000000 |  |  | Cd Min: | 0.03576 | at alpha= | -18.5 | deg
Mach: | 0.1 |  |  | Cl=0 at alpha= | -4.2283 | deg
|  |  |  | @ Cl=0.1, Cd= | 0.0049684
|  |  |  | @ Cl=0.4, Cd= | 0.0041344
|  |  |  | @ Cl=0.6, Cd= | 0.0037216
alpha (deg) | Cl | Cd | Cm | Cl/Cd
-18.5 | -1.321 | 0.03576 | -0.0979 | -36.9407
-18 | -1.3107 | 0.03169 | -0.0994 | -41.3601
-17.5 | -1.325 | 0.02643 | -0.0988 | -50.1324
-17 | -1.3007 | 0.02455 | -0.0975 | -52.9817
-16.5 | -1.3076 | 0.02075 | -0.0934 | -63.0169
-16 | -1.2798 | 0.01888 | -0.0907 | -67.786
-15.5 | -1.2373 | 0.01752 | -0.0899 | -70.6221
-15 | -1.1902 | 0.01619 | -0.0898 | -73.5145
-14.5 | -1.1373 | 0.01431 | -0.0912 | -79.4759
-14 | -1.0656 | 0.01436 | -0.0945 | -74.2061
-13.5 | -1.0134 | 0.01259 | -0.0954 | -80.4925
-13 | -0.9594 | 0.01156 | -0.0958 | -82.9931
-12.5 | -0.9056 | 0.01072 | -0.096 | -84.4776
-12 | -0.8507 | 0.01013 | -0.0962 | -83.9783
-11.5 | -0.7955 | 0.00966 | -0.0965 | -82.3499
-11 | -0.7399 | 0.00928 | -0.0967 | -79.7306
-10.5 | -0.6854 | 0.00885 | -0.0967 | -77.4463
-10 | -0.6313 | 0.00844 | -0.0965 | -74.7986
-9.5 | -0.576 | 0.0082 | -0.0966 | -70.2439
-9 | -0.5222 | 0.00781 | -0.0963 | -66.863
-8.5 | -0.4671 | 0.00754 | -0.0963 | -61.9496
-8 | -0.4142 | 0.00709 | -0.0959 | -58.4203
-7.5 | -0.3601 | 0.00676 | -0.0956 | -53.2692
-7 | -0.3063 | 0.00642 | -0.0953 | -47.7103
-6.5 | -0.2514 | 0.0062 | -0.0953 | -40.5484
-6 | -0.1961 | 0.00598 | -0.0953 | -32.7926
-5.5 | -0.1405 | 0.00577 | -0.0954 | -24.3501
-5 | -0.0853 | 0.00556 | -0.0954 | -15.3417
-4.5 | -0.03 | 0.00539 | -0.0954 | -5.5659
-4 | 0.0252 | 0.00522 | -0.0954 | 4.8276
-3.5 | 0.0803 | 0.00504 | -0.0955 | 15.9325
-3 | 0.1353 | 0.00484 | -0.0954 | 27.9545
-2.5 | 0.1903 | 0.00468 | -0.0954 | 40.6624
-2 | 0.245 | 0.00455 | -0.0954 | 53.8462
-1.5 | 0.2993 | 0.00436 | -0.0953 | 68.6468
-1 | 0.3541 | 0.00423 | -0.0953 | 83.7116
1 | 0.5653 | 0.00379 | -0.0938 | 149.1557
1.5 | 0.616 | 0.00369 | -0.093 | 166.9377
2.5 | 0.7144 | 0.00355 | -0.0908 | 201.2394
3 | 0.764 | 0.00368 | -0.09 | 207.6087
3.5 | 0.8324 | 0.00396 | -0.0936 | 210.202
4.5 | 0.9542 | 0.00625 | -0.0988 | 152.672
5 | 1.0047 | 0.00691 | -0.0985 | 145.398
5.5 | 1.0514 | 0.00766 | -0.0975 | 137.2585
6 | 1.0957 | 0.00851 | -0.0962 | 128.7544
6.5 | 1.1441 | 0.00903 | -0.0955 | 126.6999
7 | 1.1926 | 0.00961 | -0.0949 | 124.0999
7.5 | 1.233 | 0.01014 | -0.0927 | 121.5976
8 | 1.2743 | 0.01069 | -0.0908 | 119.2049
8.5 | 1.3122 | 0.01139 | -0.0886 | 115.2063
9 | 1.3487 | 0.01232 | -0.0868 | 109.4724
9.5 | 1.387 | 0.01342 | -0.0857 | 103.3532
10 | 1.425 | 0.01468 | -0.0848 | 97.0708
10.5 | 1.4607 | 0.01602 | -0.0835 | 91.1798
11 | 1.4948 | 0.01742 | -0.082 | 85.8094
11.5 | 1.5272 | 0.01889 | -0.0804 | 80.847
12 | 1.5556 | 0.02059 | -0.0783 | 75.5512
12.5 | 1.5844 | 0.02225 | -0.0764 | 71.209
13 | 1.6114 | 0.02404 | -0.0744 | 67.03
13.5 | 1.6354 | 0.02604 | -0.0721 | 62.8034

## 125. Re 14M Mach 0.25 (1)
BIGFOIL.COM POLAR EXPORT
ah81k144
AH 81-K-144/17 |  |  |  | Cl Max: | 1.449 | at alpha= | 10 | deg
JavaFoil+Calcfoil stall+Eppler ext transition |  |  |  | L/D Max: | 189.447 | at alpha= | 5 | deg
Re: | 14000000 |  |  | Cd Min: | 0.00434 | at alpha= | -2.5 | deg
Mach: | 0.25 |  |  | Cl=0 at alpha= | -3.8871 | deg
|  |  |  | @ Cl=0.1, Cd= | 0.0044587
|  |  |  | @ Cl=0.4, Cd= | 0.0044635
|  |  |  | @ Cl=0.6, Cd= | 0.004641
alpha (deg) | Cl | Cd | Cm | Cl/Cd
-14.5 | -0.177 | 0.09308 | -0.038 | -1.897
-14 | -0.229 | 0.08736 | -0.039 | -2.616
-13.5 | -0.272 | 0.08174 | -0.04 | -3.328
-13 | -0.31 | 0.0771 | -0.041 | -4.017
-12.5 | -0.343 | 0.0718 | -0.042 | -4.773
-12 | -0.37 | 0.06734 | -0.043 | -5.496
-11.5 | -0.393 | 0.06133 | -0.045 | -6.409
-11 | -0.412 | 0.05359 | -0.049 | -7.687
-10.5 | -0.426 | 0.0454 | -0.052 | -9.382
-10 | -0.479 | 0.0142 | -0.068 | -33.72
-9.5 | -0.489 | 0.00958 | -0.071 | -50.997
-9 | -0.484 | 0.0064 | -0.074 | -75.579
-8.5 | -0.46 | 0.00611 | -0.075 | -75.366
-8 | -0.429 | 0.0059 | -0.076 | -72.768
-7.5 | -0.392 | 0.00568 | -0.077 | -69.03
-7 | -0.349 | 0.00539 | -0.077 | -64.661
-6.5 | -0.301 | 0.0052 | -0.078 | -57.787
-6 | -0.248 | 0.00503 | -0.079 | -49.383
-5.5 | -0.193 | 0.00489 | -0.08 | -39.44
-5 | -0.135 | 0.00477 | -0.081 | -28.287
-4.5 | -0.075 | 0.00466 | -0.082 | -16.093
-4 | -0.014 | 0.00464 | -0.083 | -2.944
-3.5 | 0.048 | 0.0045 | -0.084 | 10.779
-3 | 0.111 | 0.00445 | -0.085 | 24.934
-2.5 | 0.174 | 0.00434 | -0.086 | 40.091
-2 | 0.237 | 0.00441 | -0.087 | 53.798
-1.5 | 0.3 | 0.00441 | -0.088 | 68.189
-1 | 0.363 | 0.00444 | -0.089 | 81.869
-0.5 | 0.426 | 0.00448 | -0.09 | 95.203
0 | 0.489 | 0.00457 | -0.091 | 106.915
0.5 | 0.552 | 0.00461 | -0.092 | 119.688
1 | 0.614 | 0.00465 | -0.093 | 132.196
1.5 | 0.677 | 0.00468 | -0.094 | 144.751
2 | 0.74 | 0.00477 | -0.095 | 154.953
2.5 | 0.802 | 0.00492 | -0.096 | 162.996
3 | 0.865 | 0.00511 | -0.097 | 169.173
3.5 | 0.927 | 0.00528 | -0.098 | 175.742
4 | 0.985 | 0.00547 | -0.099 | 180.059
4.5 | 1.046 | 0.00574 | -0.1 | 182.342
5 | 1.106 | 0.00584 | -0.101 | 189.447
5.5 | 1.157 | 0.00708 | -0.101 | 163.413
6 | 1.206 | 0.01018 | -0.101 | 118.435
6.5 | 1.255 | 0.01072 | -0.102 | 117.118
7 | 1.302 | 0.01131 | -0.103 | 115.125
7.5 | 1.345 | 0.01191 | -0.103 | 112.897
8 | 1.383 | 0.01256 | -0.104 | 110.107
8.5 | 1.415 | 0.01332 | -0.105 | 106.207
9 | 1.437 | 0.0143 | -0.105 | 100.474
9.5 | 1.446 | 0.01551 | -0.105 | 93.258
10 | 1.449 | 0.0165 | -0.106 | 87.811
10.5 | 1.441 | 0.0176 | -0.106 | 81.897
11 | 1.422 | 0.01867 | -0.107 | 76.165
11.5 | 1.391 | 0.0198 | -0.108 | 70.224
12 | 1.346 | 0.02118 | -0.108 | 63.573
12.5 | 1.289 | 0.02271 | -0.109 | 56.775
13 | 1.221 | 0.02445 | -0.11 | 49.944
13.5 | 1.141 | 0.02631 | -0.11 | 43.383
14 | 1.052 | 0.0283 | -0.111 | 37.167
14.5 | 0.954 | 0.03079 | -0.111 | 30.97
15 | 0.85 | 0.03306 | -0.112 | 25.705

## 126. Re 14M Mach 0.25 (2)
BIGFOIL.COM POLAR EXPORT
ah81k144
AH 81-K-144/17 |  |  |  | Cl Max: | 1.8041 | at alpha= | 18.5 | deg
XFOIL ncrit=9 |  |  |  | L/D Max: | 221.272 | at alpha= | 3.5 | deg
Re: | 14000000 |  |  | Cd Min: | 0.22209 | at alpha= | -19.5 | deg
Mach: | 0.25 |  |  | Cl=0 at alpha= | -4.2308 | deg
|  |  |  | @ Cl=0.1, Cd= | 0.0050354
|  |  |  | @ Cl=0.4, Cd= | 0.0041846
|  |  |  | @ Cl=0.6, Cd= | 0.0037713
alpha (deg) | Cl | Cd | Cm | Cl/Cd
-19.5 | -0.519 | 0.22209 | 0.0051 | -2.3369
-19 | -0.5013 | 0.21515 | 0.0007 | -2.33
-18.5 | -0.4866 | 0.2067 | -0.0038 | -2.3541
-18 | -0.479 | 0.19562 | -0.0087 | -2.4486
-16.5 | -0.6326 | 0.12593 | -0.0421 | -5.0234
-16 | -0.7428 | 0.09882 | -0.0593 | -7.5167
-15.5 | -0.8558 | 0.07432 | -0.0766 | -11.5151
-15 | -0.9836 | 0.04257 | -0.103 | -23.1055
-14.5 | -1.0409 | 0.0303 | -0.1118 | -34.3531
-14 | -1.0107 | 0.02817 | -0.1108 | -35.8786
-13.5 | -1.0406 | 0.02182 | -0.1068 | -47.6902
-13 | -1.0122 | 0.01754 | -0.1055 | -57.7081
-12.5 | -0.9512 | 0.0144 | -0.1078 | -66.0556
-12 | -0.894 | 0.01262 | -0.1076 | -70.8399
-11.5 | -0.8363 | 0.01131 | -0.107 | -73.9434
-11 | -0.7774 | 0.01047 | -0.1063 | -74.2502
-10.5 | -0.7195 | 0.00974 | -0.1055 | -73.8706
-10 | -0.6623 | 0.00912 | -0.1044 | -72.6206
-9.5 | -0.6033 | 0.00876 | -0.1038 | -68.8699
-9 | -0.5461 | 0.00827 | -0.1029 | -66.0339
-8.5 | -0.4873 | 0.00797 | -0.1025 | -61.1418
-8 | -0.4309 | 0.00749 | -0.1017 | -57.53
-7.5 | -0.3746 | 0.00705 | -0.1009 | -53.1348
-7 | -0.3185 | 0.00664 | -0.1002 | -47.9669
-6.5 | -0.2615 | 0.00632 | -0.0997 | -41.3766
-6 | -0.2037 | 0.00607 | -0.0994 | -33.5585
-5.5 | -0.1458 | 0.00585 | -0.0992 | -24.9231
-5 | -0.088 | 0.00565 | -0.0991 | -15.5752
-4.5 | -0.0308 | 0.00545 | -0.0989 | -5.6514
-4 | 0.0264 | 0.00528 | -0.0988 | 5
-3.5 | 0.0841 | 0.0051 | -0.0988 | 16.4902
-3 | 0.1407 | 0.00487 | -0.0986 | 28.8912
-2.5 | 0.1977 | 0.00472 | -0.0986 | 41.8856
-2 | 0.2542 | 0.00458 | -0.0985 | 55.5022
-1.5 | 0.3103 | 0.00438 | -0.0984 | 70.8447
-1 | 0.3671 | 0.00425 | -0.0984 | 86.3765
-0.5 | 0.4224 | 0.00414 | -0.0981 | 102.029
0 | 0.4785 | 0.00401 | -0.098 | 119.3267
0.5 | 0.533 | 0.00393 | -0.0977 | 135.6234
1 | 0.5849 | 0.0038 | -0.0967 | 153.9211
1.5 | 0.6375 | 0.0037 | -0.096 | 172.2973
2 | 0.689 | 0.00365 | -0.0949 | 188.7671
3 | 0.7935 | 0.00364 | -0.0934 | 217.9945
3.5 | 0.8696 | 0.00393 | -0.0983 | 221.2723
4 | 0.9397 | 0.00538 | -0.1028 | 174.6654
4.5 | 0.9859 | 0.00638 | -0.1014 | 154.5298
5 | 1.0356 | 0.00714 | -0.1005 | 145.042
5.5 | 1.0813 | 0.00799 | -0.099 | 135.3317
6 | 1.1234 | 0.00901 | -0.0968 | 124.6837
6.5 | 1.1655 | 0.00961 | -0.0943 | 121.2799
7 | 1.2082 | 0.01023 | -0.0921 | 118.1036
7.5 | 1.2476 | 0.01101 | -0.0897 | 113.3152
8 | 1.2857 | 0.01209 | -0.0877 | 106.3441
8.5 | 1.3258 | 0.01339 | -0.0865 | 99.0142
9 | 1.3657 | 0.01476 | -0.0854 | 92.5271
9.5 | 1.4055 | 0.01606 | -0.084 | 87.5156
10 | 1.4396 | 0.01763 | -0.082 | 81.6563
10.5 | 1.4735 | 0.01917 | -0.0799 | 76.8649
11 | 1.5053 | 0.02084 | -0.0775 | 72.2313
11.5 | 1.5335 | 0.02275 | -0.0749 | 67.4066
12 | 1.5623 | 0.02461 | -0.0723 | 63.4823
12.5 | 1.5899 | 0.02662 | -0.0698 | 59.7258
13 | 1.6152 | 0.02895 | -0.0673 | 55.7927
13.5 | 1.6403 | 0.03143 | -0.0649 | 52.189
14 | 1.6741 | 0.03385 | -0.0639 | 49.4564
14.5 | 1.6962 | 0.03666 | -0.0614 | 46.2684
15 | 1.7182 | 0.03957 | -0.0591 | 43.4218
15.5 | 1.7412 | 0.04248 | -0.0569 | 40.9887
16 | 1.759 | 0.04589 | -0.0547 | 38.3308
16.5 | 1.7727 | 0.04981 | -0.0524 | 35.5892
17 | 1.7834 | 0.05408 | -0.0502 | 32.9771
17.5 | 1.7939 | 0.05855 | -0.0484 | 30.6388
18 | 1.7916 | 0.06436 | -0.0464 | 27.8372
18.5 | 1.8041 | 0.06894 | -0.0453 | 26.1691
19 | 1.7877 | 0.07671 | -0.0441 | 23.3047
19.5 | 1.7858 | 0.08313 | -0.0436 | 21.482
20 | 1.7773 | 0.09057 | -0.0437 | 19.6235

## 127. Re 14M Mach 0.50 (1)
BIGFOIL.COM POLAR EXPORT
ah81k144
AH 81-K-144/17 |  |  |  | Cl Max: | 1.399 | at alpha= | 7.5 | deg
JavaFoil+Calcfoil stall+Eppler ext transition |  |  |  | L/D Max: | 160.936 | at alpha= | 2 | deg
Re: | 14000000 |  |  | Cd Min: | 0.00443 | at alpha= | -2.5 | deg
Mach: | 0.5 |  |  | Cl=0 at alpha= | -3.8913 | deg
|  |  |  | @ Cl=0.1, Cd= | 0.0045714
|  |  |  | @ Cl=0.4, Cd= | 0.0045357
|  |  |  | @ Cl=0.6, Cd= | 0.0047854
alpha (deg) | Cl | Cd | Cm | Cl/Cd
-20 | -0.895 | 0.16277 | -0.038 | -5.496
-19.5 | -0.867 | 0.15788 | -0.038 | -5.489
-19 | -0.839 | 0.15468 | -0.038 | -5.421
-18.5 | -0.811 | 0.14802 | -0.038 | -5.478
-18 | -0.787 | 0.13255 | -0.04 | -5.937
-17.5 | -0.76 | 0.12643 | -0.04 | -6.008
-17 | -0.731 | 0.12216 | -0.04 | -5.982
-16.5 | -0.703 | 0.11208 | -0.04 | -6.275
-16 | -0.678 | 0.10356 | -0.042 | -6.544
-15.5 | -0.646 | 0.11529 | -0.039 | -5.603
-15 | -0.621 | 0.10282 | -0.041 | -6.037
-14.5 | -0.593 | 0.09703 | -0.041 | -6.11
-14 | -0.568 | 0.08716 | -0.044 | -6.516
-13.5 | -0.544 | 0.07775 | -0.047 | -6.996
-13 | -0.524 | 0.06448 | -0.053 | -8.133
-12.5 | -0.481 | 0.0841 | -0.041 | -5.716
-12 | -0.456 | 0.07368 | -0.045 | -6.185
-11.5 | -0.433 | 0.06269 | -0.051 | -6.909
-11 | -0.417 | 0.04642 | -0.059 | -8.987
-10.5 | -0.369 | 0.06806 | -0.042 | -5.428
-10 | -0.345 | 0.05809 | -0.049 | -5.941
-9.5 | -0.327 | 0.04291 | -0.06 | -7.62
-9 | -0.286 | 0.05665 | -0.044 | -5.053
-8.5 | -0.259 | 0.05185 | -0.047 | -4.997
-8 | -0.276 | 0.0103 | -0.082 | -26.793
-7.5 | -0.25 | 0.00617 | -0.086 | -40.591
-7 | -0.211 | 0.00882 | -0.085 | -23.96
-6.5 | -0.181 | 0.00584 | -0.088 | -31.025
-6 | -0.237 | 0.00559 | -0.089 | -42.453
-5.5 | -0.2 | 0.00531 | -0.09 | -37.757
-5 | -0.145 | 0.00504 | -0.091 | -28.802
-4.5 | -0.082 | 0.00485 | -0.092 | -16.944
-4 | -0.015 | 0.00475 | -0.093 | -3.187
-3.5 | 0.054 | 0.00467 | -0.094 | 11.529
-3 | 0.124 | 0.00452 | -0.095 | 27.363
-2.5 | 0.194 | 0.00443 | -0.096 | 43.857
-2 | 0.265 | 0.00449 | -0.097 | 58.984
-1.5 | 0.336 | 0.00449 | -0.098 | 74.769
-1 | 0.406 | 0.00454 | -0.099 | 89.527
-0.5 | 0.476 | 0.00461 | -0.1 | 103.403
0 | 0.547 | 0.00474 | -0.102 | 115.321
0.5 | 0.617 | 0.0048 | -0.103 | 128.423
1 | 0.687 | 0.00489 | -0.104 | 140.521
1.5 | 0.757 | 0.00496 | -0.105 | 152.704
2 | 0.827 | 0.00514 | -0.106 | 160.936
2.5 | 0.893 | 0.00614 | -0.107 | 145.477
3 | 0.961 | 0.00702 | -0.107 | 136.743
3.5 | 1.027 | 0.00747 | -0.108 | 137.543
4 | 1.085 | 0.00792 | -0.109 | 137.057
4.5 | 1.149 | 0.00852 | -0.11 | 134.927
5 | 1.209 | 0.00908 | -0.11 | 133.245
5.5 | 1.265 | 0.01016 | -0.111 | 124.558
6 | 1.302 | 0.01339 | -0.11 | 97.26
6.5 | 1.346 | 0.01437 | -0.111 | 93.715
7 | 1.381 | 0.01535 | -0.112 | 89.95
7.5 | 1.399 | 0.01648 | -0.113 | 84.886
8 | 1.387 | 0.01778 | -0.113 | 78.017
8.5 | 1.311 | 0.01929 | -0.114 | 67.961
9 | 0.849 | 0.02095 | -0.115 | 40.545
9.5 | 0.88 | 0.02304 | -0.116 | 38.207
10 | 0.912 | 0.02316 | -0.117 | 39.396
10.5 | 0.943 | 0.02527 | -0.118 | 37.32
11 | 0.83 | 0.07357 | -0.069 | 11.276
11.5 | 1.005 | 0.02753 | -0.119 | 36.511
12 | 1.035 | 0.03014 | -0.12 | 34.339
12.5 | 1.063 | 0.03391 | -0.12 | 31.34

## 128. Re 14M Mach 0.50 (2)
BIGFOIL.COM POLAR EXPORT
ah81k144
AH 81-K-144/17 |  |  |  | Cl Max: | 1.5195 | at alpha= | 11.5 | deg
XFOIL ncrit=9 |  |  |  | L/D Max: | 253.463 | at alpha= | 3.5 | deg
Re: | 14000000 |  |  | Cd Min: | 0.25588 | at alpha= | 20 | deg
Mach: | 0.5 |  |  | Cl=0 at alpha= | -4.2481 | deg
|  |  |  | @ Cl=0.1, Cd= | 0.0052919
|  |  |  | @ Cl=0.4, Cd= | 0.0044335
|  |  |  | @ Cl=0.6, Cd= | 0.0040456
alpha (deg) | Cl | Cd | Cm | Cl/Cd
-20 | -0.2546 | 0.1791 | -0.0432 | -1.4216
-19.5 | -0.2412 | 0.17408 | -0.0462 | -1.3856
-19 | -0.2273 | 0.16925 | -0.0492 | -1.343
-18 | -0.4678 | 0.21795 | -0.0089 | -2.1464
-17.5 | -0.4455 | 0.21002 | -0.0138 | -2.1212
-17 | -0.4216 | 0.20343 | -0.0185 | -2.0725
-16.5 | -0.4004 | 0.19537 | -0.0232 | -2.0494
-16 | -0.3802 | 0.18721 | -0.0279 | -2.0309
-15.5 | -0.3604 | 0.17889 | -0.0325 | -2.0146
-15 | -0.3438 | 0.16966 | -0.0372 | -2.0264
-14 | -0.3093 | 0.15322 | -0.046 | -2.0187
-13.5 | -0.2946 | 0.14457 | -0.0505 | -2.0378
-13 | -0.2741 | 0.13799 | -0.0543 | -1.9864
-12.5 | -0.2724 | 0.12692 | -0.0593 | -2.1462
-12 | -0.2594 | 0.11917 | -0.0632 | -2.1767
-11.5 | -0.2629 | 0.10817 | -0.0686 | -2.4304
-11 | -0.2618 | 0.09869 | -0.0736 | -2.6528
-10.5 | -0.2697 | 0.0881 | -0.0797 | -3.0613
-10 | -0.262 | 0.08043 | -0.0846 | -3.2575
-9.5 | -0.2833 | 0.0685 | -0.093 | -4.1358
-9 | -0.2913 | 0.05838 | -0.1014 | -4.9897
-8.5 | -0.2993 | 0.04453 | -0.1193 | -6.7213
-8 | -0.3135 | 0.03347 | -0.13 | -9.3666
-7.5 | -0.3183 | 0.02095 | -0.1373 | -15.1933
-7 | -0.3217 | 0.01266 | -0.1323 | -25.4107
-6.5 | -0.2907 | 0.00864 | -0.1256 | -33.6458
-6 | -0.234 | 0.00713 | -0.1212 | -32.8191
-5.5 | -0.1693 | 0.00642 | -0.1184 | -26.3707
-5 | -0.1017 | 0.00605 | -0.1167 | -16.8099
-4.5 | -0.034 | 0.00577 | -0.1155 | -5.8925
-4 | 0.0335 | 0.0055 | -0.1146 | 6.0909
-3.5 | 0.1006 | 0.00529 | -0.114 | 19.017
-3 | 0.1665 | 0.00508 | -0.1135 | 32.7756
-2.5 | 0.2309 | 0.00486 | -0.1128 | 47.5103
-2 | 0.297 | 0.0047 | -0.1127 | 63.1915
-1.5 | 0.3611 | 0.0045 | -0.1124 | 80.2444
-1 | 0.4254 | 0.00439 | -0.1121 | 96.9021
-0.5 | 0.4896 | 0.00424 | -0.112 | 115.4717
0 | 0.5534 | 0.00412 | -0.1118 | 134.3204
0.5 | 0.616 | 0.00402 | -0.1114 | 153.2338
1 | 0.675 | 0.00388 | -0.1102 | 173.9691
2 | 0.7934 | 0.00374 | -0.1078 | 212.139
3 | 0.9293 | 0.00373 | -0.1094 | 249.1421
3.5 | 1.0392 | 0.0041 | -0.1194 | 253.4634
4 | 1.1001 | 0.00506 | -0.1189 | 217.4111
4.5 | 1.1258 | 0.00703 | -0.1122 | 160.1422
5 | 1.1536 | 0.00849 | -0.1057 | 135.8775
5.5 | 1.1678 | 0.01155 | -0.1005 | 101.1082
6 | 1.1728 | 0.01516 | -0.0943 | 77.3615
6.5 | 1.2128 | 0.01684 | -0.0914 | 72.019
7 | 1.2474 | 0.01879 | -0.0878 | 66.3864
7.5 | 1.2833 | 0.0207 | -0.0843 | 61.9952
8 | 1.3184 | 0.02269 | -0.0806 | 58.1049
8.5 | 1.358 | 0.02458 | -0.0773 | 55.2482
9 | 1.3954 | 0.02679 | -0.0739 | 52.0866
9.5 | 1.434 | 0.02909 | -0.0705 | 49.2953
10 | 1.4695 | 0.0316 | -0.0668 | 46.5032
10.5 | 1.5027 | 0.03442 | -0.0628 | 43.6578
11.5 | 1.5195 | 0.04384 | -0.0522 | 34.6601
12 | 1.4982 | 0.05104 | -0.0466 | 29.3534
12.5 | 1.4736 | 0.05884 | -0.0418 | 25.0442
13.5 | 1.4035 | 0.07784 | -0.0353 | 18.0306
14 | 1.3656 | 0.08926 | -0.0354 | 15.2991
15 | 1.2916 | 0.11481 | -0.0421 | 11.2499
15.5 | 1.2579 | 0.12867 | -0.0483 | 9.7762
17 | 1.1859 | 0.17313 | -0.0752 | 6.8498
17.5 | 1.1731 | 0.18728 | -0.0841 | 6.2639
18 | 1.1648 | 0.20086 | -0.0924 | 5.7991
18.5 | 1.161 | 0.21427 | -0.1009 | 5.4184
19 | 1.1563 | 0.22859 | -0.1102 | 5.0584
19.5 | 1.1553 | 0.24304 | -0.1193 | 4.7535
20 | 1.1615 | 0.25588 | -0.1274 | 4.5392

## 129. Re 16M Mach 0.00 (1)
BIGFOIL.COM POLAR EXPORT
ah81k144
AH 81-K-144/17 |  |  |  | Cl Max: | 1.481 | at alpha= | 10.5 | deg
JavaFoil+Calcfoil stall+Eppler ext transition |  |  |  | L/D Max: | 189.378 | at alpha= | 5 | deg
Re: | 16000000 |  |  | Cd Min: | 0.00438 | at alpha= | -3 | deg
Mach: | 0 |  |  | Cl=0 at alpha= | -3.8917 | deg
|  |  |  | @ Cl=0.1, Cd= | 0.0043944
|  |  |  | @ Cl=0.4, Cd= | 0.0045251
|  |  |  | @ Cl=0.6, Cd= | 0.0046683
alpha (deg) | Cl | Cd | Cm | Cl/Cd
-16.5 | -0.452 | 0.10437 | -0.037 | -4.328
-16 | -0.465 | 0.09764 | -0.038 | -4.764
-15.5 | -0.477 | 0.09338 | -0.038 | -5.106
-15 | -0.488 | 0.08845 | -0.039 | -5.514
-14.5 | -0.498 | 0.08308 | -0.04 | -5.99
-14 | -0.506 | 0.07761 | -0.041 | -6.523
-13.5 | -0.513 | 0.07248 | -0.042 | -7.077
-13 | -0.519 | 0.06572 | -0.044 | -7.897
-12.5 | -0.526 | 0.05594 | -0.048 | -9.407
-12 | -0.578 | 0.01946 | -0.061 | -29.71
-11.5 | -0.589 | 0.01329 | -0.064 | -44.315
-11 | -0.586 | 0.01089 | -0.066 | -53.795
-10.5 | -0.578 | 0.00936 | -0.068 | -61.76
-10 | -0.567 | 0.00652 | -0.07 | -86.925
-9.5 | -0.541 | 0.00621 | -0.071 | -87.175
-9 | -0.511 | 0.00595 | -0.071 | -85.789
-8.5 | -0.476 | 0.00575 | -0.072 | -82.779
-8 | -0.437 | 0.00554 | -0.073 | -78.883
-7.5 | -0.393 | 0.00535 | -0.074 | -73.505
-7 | -0.346 | 0.0052 | -0.075 | -66.681
-6.5 | -0.296 | 0.00504 | -0.076 | -58.776
-6 | -0.243 | 0.0049 | -0.077 | -49.724
-5.5 | -0.188 | 0.00478 | -0.078 | -39.401
-5 | -0.131 | 0.00469 | -0.079 | -27.969
-4.5 | -0.073 | 0.00463 | -0.08 | -15.726
-4 | -0.013 | 0.0046 | -0.08 | -2.883
-3.5 | 0.047 | 0.00449 | -0.081 | 10.456
-3 | 0.108 | 0.00438 | -0.082 | 24.583
-2.5 | 0.168 | 0.00448 | -0.083 | 37.604
-2 | 0.23 | 0.00443 | -0.084 | 51.774
-1.5 | 0.291 | 0.00445 | -0.085 | 65.408
-1 | 0.352 | 0.00447 | -0.086 | 78.67
-0.5 | 0.413 | 0.00454 | -0.087 | 90.937
0 | 0.473 | 0.00462 | -0.088 | 102.507
0.5 | 0.534 | 0.00461 | -0.089 | 115.874
1 | 0.595 | 0.00466 | -0.09 | 127.552
1.5 | 0.655 | 0.00476 | -0.091 | 137.787
2 | 0.716 | 0.00483 | -0.092 | 148.293
2.5 | 0.777 | 0.00494 | -0.093 | 157.199
3 | 0.837 | 0.00511 | -0.094 | 163.859
3.5 | 0.898 | 0.00523 | -0.095 | 171.537
4 | 0.954 | 0.00545 | -0.095 | 174.958
4.5 | 1.013 | 0.00563 | -0.096 | 180.074
5 | 1.071 | 0.00566 | -0.097 | 189.378
5.5 | 1.128 | 0.00611 | -0.098 | 184.599
6 | 1.176 | 0.00943 | -0.099 | 124.758
6.5 | 1.226 | 0.00986 | -0.099 | 124.442
7 | 1.274 | 0.01034 | -0.1 | 123.147
7.5 | 1.318 | 0.01083 | -0.101 | 121.657
8 | 1.359 | 0.01137 | -0.101 | 119.589
8.5 | 1.397 | 0.01194 | -0.102 | 116.98
9 | 1.43 | 0.01257 | -0.103 | 113.807
9.5 | 1.456 | 0.01325 | -0.104 | 109.922
10 | 1.473 | 0.014 | -0.104 | 105.187
10.5 | 1.481 | 0.01492 | -0.104 | 99.241
11 | 1.478 | 0.01614 | -0.105 | 91.575
11.5 | 1.474 | 0.01715 | -0.105 | 85.958
12 | 1.464 | 0.01823 | -0.106 | 80.308
12.5 | 1.448 | 0.01934 | -0.106 | 74.861
13 | 1.426 | 0.02055 | -0.107 | 69.421
13.5 | 1.399 | 0.02184 | -0.108 | 64.042
14 | 1.366 | 0.02324 | -0.108 | 58.782
14.5 | 1.329 | 0.02465 | -0.109 | 53.909
15 | 1.289 | 0.02603 | -0.109 | 49.503
15.5 | 1.245 | 0.02764 | -0.11 | 45.048

## 130. Re 16M Mach 0.00 (2)
BIGFOIL.COM POLAR EXPORT
ah81k144
AH 81-K-144/17 |  |  |  | Cl Max: | 1.8698 | at alpha= | 19.5 | deg
XFOIL ncrit=9 |  |  |  | L/D Max: | 195.06 | at alpha= | 3.5 | deg
Re: | 16000000 |  |  | Cd Min: | 0.05825 | at alpha= | 19.5 | deg
Mach: | 0 |  |  | Cl=0 at alpha= | -4.2273 | deg
|  |  |  | @ Cl=0.1, Cd= | 0.0048605
|  |  |  | @ Cl=0.4, Cd= | 0.0040658
|  |  |  | @ Cl=0.6, Cd= | 0.0037725
alpha (deg) | Cl | Cd | Cm | Cl/Cd
-20 | -1.4595 | 0.03447 | -0.0947 | -42.3412
-19.5 | -1.4527 | 0.03044 | -0.0957 | -47.7234
-19 | -1.4524 | 0.02651 | -0.0951 | -54.7869
-18.5 | -1.4447 | 0.02354 | -0.0934 | -61.3721
-18 | -1.4203 | 0.02189 | -0.0918 | -64.8835
-17.5 | -1.401 | 0.02003 | -0.0892 | -69.9451
-17 | -1.3692 | 0.019 | -0.0868 | -72.0632
-16.5 | -1.334 | 0.0173 | -0.0854 | -77.1098
-16 | -1.2905 | 0.01615 | -0.0848 | -79.9071
-15.5 | -1.2421 | 0.01518 | -0.0849 | -81.8248
-15 | -1.1897 | 0.01425 | -0.0857 | -83.4877
-14.5 | -1.1262 | 0.01318 | -0.0888 | -85.4476
-14 | -1.0642 | 0.01274 | -0.091 | -83.5322
-13 | -0.9556 | 0.01075 | -0.0928 | -88.893
-12.5 | -0.9008 | 0.01013 | -0.0934 | -88.924
-12 | -0.8457 | 0.00963 | -0.0939 | -87.8193
-11.5 | -0.7905 | 0.00921 | -0.0944 | -85.8306
-11 | -0.7356 | 0.00886 | -0.0948 | -83.0248
-10.5 | -0.6817 | 0.00847 | -0.0949 | -80.4841
-10 | -0.6283 | 0.00809 | -0.0948 | -77.6638
-9.5 | -0.5737 | 0.00783 | -0.0949 | -73.2695
-9 | -0.52 | 0.00748 | -0.0948 | -69.5187
-8.5 | -0.4655 | 0.00723 | -0.0949 | -64.3845
-8 | -0.4118 | 0.0069 | -0.0948 | -59.6812
-7.5 | -0.3579 | 0.00659 | -0.0947 | -54.3096
-7 | -0.3047 | 0.00625 | -0.0944 | -48.752
-6.5 | -0.2501 | 0.00602 | -0.0945 | -41.5449
-6 | -0.195 | 0.00581 | -0.0946 | -33.5628
-5.5 | -0.1398 | 0.00563 | -0.0947 | -24.8313
-5 | -0.0849 | 0.00544 | -0.0947 | -15.6066
-4.5 | -0.03 | 0.00527 | -0.0948 | -5.6926
-4 | 0.025 | 0.00511 | -0.0949 | 4.8924
-3.5 | 0.0801 | 0.00493 | -0.095 | 16.2475
-3 | 0.1345 | 0.00474 | -0.0949 | 28.3755
-2.5 | 0.1892 | 0.00461 | -0.0949 | 41.0412
-2 | 0.2439 | 0.00446 | -0.095 | 54.6861
-1.5 | 0.2978 | 0.00427 | -0.0949 | 69.7424
-1 | 0.3519 | 0.00419 | -0.0948 | 83.9857
-0.5 | 0.4061 | 0.00405 | -0.0947 | 100.2716
0 | 0.4595 | 0.00399 | -0.0945 | 115.1629
0.5 | 0.5121 | 0.00393 | -0.0942 | 130.3053
1 | 0.5633 | 0.00381 | -0.0936 | 147.8478
1.5 | 0.6123 | 0.00376 | -0.0925 | 162.8457
2 | 0.662 | 0.00373 | -0.0916 | 177.4799
2.5 | 0.7094 | 0.00371 | -0.0902 | 191.2129
3 | 0.7543 | 0.0039 | -0.0883 | 193.4103
3.5 | 0.8095 | 0.00415 | -0.089 | 195.0602
4 | 0.8955 | 0.00571 | -0.098 | 156.8301
4.5 | 0.9489 | 0.00632 | -0.0985 | 150.1424
5 | 1.0006 | 0.00689 | -0.0985 | 145.225
5.5 | 1.047 | 0.00763 | -0.0975 | 137.2215
6 | 1.0939 | 0.00831 | -0.0967 | 131.6366
6.5 | 1.1432 | 0.00881 | -0.0963 | 129.7616
7 | 1.1919 | 0.00928 | -0.0958 | 128.4375
7.5 | 1.2394 | 0.0098 | -0.0951 | 126.4694
8 | 1.2787 | 0.0103 | -0.0928 | 124.1456
8.5 | 1.319 | 0.01086 | -0.0909 | 121.4549
9 | 1.3554 | 0.0116 | -0.0887 | 116.8448
9.5 | 1.3927 | 0.01249 | -0.0871 | 111.5052
10 | 1.4293 | 0.01364 | -0.0859 | 104.7874
10.5 | 1.4658 | 0.01494 | -0.0849 | 98.1124
11 | 1.5013 | 0.01624 | -0.0838 | 92.4446
11.5 | 1.5335 | 0.01769 | -0.0822 | 86.6874
12 | 1.5639 | 0.01924 | -0.0804 | 81.2838
12.5 | 1.5936 | 0.0208 | -0.0787 | 76.6154
13 | 1.6209 | 0.02251 | -0.0767 | 72.008
13.5 | 1.6439 | 0.0245 | -0.0744 | 67.098
14 | 1.6699 | 0.02637 | -0.0725 | 63.3257
14.5 | 1.7015 | 0.02829 | -0.0719 | 60.1449
15 | 1.7246 | 0.03046 | -0.07 | 56.6185
15.5 | 1.7518 | 0.03238 | -0.0685 | 54.1013
16 | 1.7719 | 0.0349 | -0.0666 | 50.7708
16.5 | 1.7931 | 0.03741 | -0.0649 | 47.931
17 | 1.8132 | 0.04003 | -0.0632 | 45.296
17.5 | 1.8301 | 0.04299 | -0.0615 | 42.5704
18 | 1.841 | 0.04656 | -0.0597 | 39.5404
18.5 | 1.8612 | 0.0494 | -0.0586 | 37.6761
19 | 1.8602 | 0.05424 | -0.0564 | 34.2957
19.5 | 1.8698 | 0.05825 | -0.0552 | 32.0996

## 131. Re 16M Mach 0.10 (1)
BIGFOIL.COM POLAR EXPORT
ah81k144
AH 81-K-144/17 |  |  |  | Cl Max: | 1.475 | at alpha= | 10.5 | deg
JavaFoil+Calcfoil stall+Eppler ext transition |  |  |  | L/D Max: | 189.357 | at alpha= | 5 | deg
Re: | 16000000 |  |  | Cd Min: | 0.00438 | at alpha= | -3 | deg
Mach: | 0.1 |  |  | Cl=0 at alpha= | -3.8917 | deg
|  |  |  | @ Cl=0.1, Cd= | 0.0043957
|  |  |  | @ Cl=0.4, Cd= | 0.0045231
|  |  |  | @ Cl=0.6, Cd= | 0.0046733
alpha (deg) | Cl | Cd | Cm | Cl/Cd
-16 | -0.426 | 0.10045 | -0.037 | -4.243
-15.5 | -0.441 | 0.09471 | -0.038 | -4.658
-15 | -0.455 | 0.08963 | -0.039 | -5.077
-14.5 | -0.468 | 0.08489 | -0.04 | -5.508
-14 | -0.479 | 0.07946 | -0.041 | -6.029
-13.5 | -0.489 | 0.07416 | -0.042 | -6.59
-13 | -0.496 | 0.06883 | -0.043 | -7.209
-12.5 | -0.503 | 0.06158 | -0.046 | -8.173
-12 | -0.515 | 0.04843 | -0.051 | -10.63
-11.5 | -0.555 | 0.02023 | -0.061 | -27.416
-11 | -0.572 | 0.01161 | -0.066 | -49.3
-10.5 | -0.567 | 0.0098 | -0.068 | -57.811
-10 | -0.56 | 0.00655 | -0.07 | -85.539
-9.5 | -0.537 | 0.00626 | -0.071 | -85.697
-9 | -0.508 | 0.00599 | -0.072 | -84.816
-8.5 | -0.474 | 0.00578 | -0.073 | -82.029
-8 | -0.436 | 0.00556 | -0.074 | -78.455
-7.5 | -0.394 | 0.00538 | -0.074 | -73.207
-7 | -0.347 | 0.00522 | -0.075 | -66.544
-6.5 | -0.297 | 0.00506 | -0.076 | -58.753
-6 | -0.244 | 0.00491 | -0.077 | -49.743
-5.5 | -0.189 | 0.00479 | -0.078 | -39.503
-5 | -0.132 | 0.0047 | -0.079 | -28.032
-4.5 | -0.073 | 0.00464 | -0.08 | -15.777
-4 | -0.013 | 0.0046 | -0.081 | -2.895
-3.5 | 0.047 | 0.0045 | -0.082 | 10.502
-3 | 0.108 | 0.00438 | -0.083 | 24.691
-2.5 | 0.169 | 0.00448 | -0.084 | 37.781
-2 | 0.231 | 0.00443 | -0.085 | 52.019
-1.5 | 0.292 | 0.00445 | -0.086 | 65.703
-1 | 0.353 | 0.00447 | -0.086 | 79.016
-0.5 | 0.415 | 0.00454 | -0.087 | 91.321
0 | 0.476 | 0.00462 | -0.088 | 102.897
0.5 | 0.537 | 0.00461 | -0.089 | 116.33
1 | 0.598 | 0.00467 | -0.09 | 128.007
1.5 | 0.659 | 0.00477 | -0.091 | 138.246
2 | 0.72 | 0.00484 | -0.092 | 148.742
2.5 | 0.781 | 0.00495 | -0.093 | 157.636
3 | 0.841 | 0.00513 | -0.094 | 164.164
3.5 | 0.902 | 0.00525 | -0.095 | 171.776
4 | 0.958 | 0.00548 | -0.096 | 175.041
4.5 | 1.018 | 0.00565 | -0.097 | 180.137
5 | 1.077 | 0.00569 | -0.098 | 189.357
5.5 | 1.134 | 0.00615 | -0.099 | 184.226
6 | 1.181 | 0.00951 | -0.099 | 124.264
6.5 | 1.231 | 0.00996 | -0.1 | 123.614
7 | 1.278 | 0.01044 | -0.101 | 122.432
7.5 | 1.323 | 0.01095 | -0.101 | 120.832
8 | 1.363 | 0.01149 | -0.102 | 118.655
8.5 | 1.4 | 0.0121 | -0.103 | 115.775
9 | 1.433 | 0.01274 | -0.103 | 112.524
9.5 | 1.458 | 0.01343 | -0.104 | 108.501
10 | 1.472 | 0.01422 | -0.104 | 103.497
10.5 | 1.475 | 0.0153 | -0.105 | 96.412
11 | 1.472 | 0.01645 | -0.105 | 89.476
11.5 | 1.466 | 0.0175 | -0.106 | 83.754
12 | 1.452 | 0.01862 | -0.106 | 77.94
12.5 | 1.432 | 0.01976 | -0.107 | 72.456
13 | 1.405 | 0.02098 | -0.107 | 66.988
13.5 | 1.372 | 0.02233 | -0.108 | 61.46
14 | 1.334 | 0.02371 | -0.109 | 56.272
14.5 | 1.291 | 0.02525 | -0.109 | 51.124
15 | 1.245 | 0.02674 | -0.11 | 46.558
15.5 | 1.195 | 0.02847 | -0.11 | 41.977

## 132. Re 16M Mach 0.10 (2)
BIGFOIL.COM POLAR EXPORT
ah81k144
AH 81-K-144/17 |  |  |  | Cl Max: | 1.8703 | at alpha= | 20 | deg
XFOIL ncrit=9 |  |  |  | L/D Max: | 197.053 | at alpha= | 3.5 | deg
Re: | 16000000 |  |  | Cd Min: | 0.06575 | at alpha= | 20 | deg
Mach: | 0.1 |  |  | Cl=0 at alpha= | -4.2279 | deg
|  |  |  | @ Cl=0.1, Cd= | 0.0048698
|  |  |  | @ Cl=0.4, Cd= | 0.0040726
|  |  |  | @ Cl=0.6, Cd= | 0.0037765
alpha (deg) | Cl | Cd | Cm | Cl/Cd
-19 | -1.3661 | 0.03659 | -0.0975 | -37.3353
-18.5 | -1.3905 | 0.02939 | -0.0997 | -47.312
-18 | -1.3738 | 0.02671 | -0.099 | -51.4339
-17.5 | -1.3716 | 0.02332 | -0.0967 | -58.8165
-17 | -1.3451 | 0.02175 | -0.0948 | -61.8437
-16.5 | -1.335 | 0.01921 | -0.0904 | -69.4951
-16 | -1.2961 | 0.0176 | -0.0892 | -73.642
-15.5 | -1.2505 | 0.0164 | -0.0886 | -76.25
-15 | -1.2007 | 0.01524 | -0.0887 | -78.7861
-14.5 | -1.1454 | 0.01397 | -0.0899 | -81.99
-14 | -1.0776 | 0.01351 | -0.0928 | -79.7631
-13 | -0.9641 | 0.01151 | -0.0949 | -83.7619
-12.5 | -0.9099 | 0.01047 | -0.0953 | -86.9054
-12 | -0.8542 | 0.00986 | -0.0957 | -86.6329
-11.5 | -0.7984 | 0.00937 | -0.0961 | -85.2081
-11 | -0.7426 | 0.00899 | -0.0963 | -82.6029
-10.5 | -0.6881 | 0.00857 | -0.0963 | -80.2917
-10 | -0.6339 | 0.00818 | -0.0961 | -77.4939
-9.5 | -0.5786 | 0.00792 | -0.0961 | -73.0556
-9 | -0.5244 | 0.00755 | -0.096 | -69.457
-8.5 | -0.4691 | 0.00729 | -0.096 | -64.3484
-8 | -0.415 | 0.00695 | -0.0958 | -59.7122
-7.5 | -0.3605 | 0.00664 | -0.0956 | -54.2922
-7 | -0.3069 | 0.00629 | -0.0953 | -48.7917
-6.5 | -0.2519 | 0.00604 | -0.0952 | -41.7053
-6 | -0.1964 | 0.00583 | -0.0953 | -33.6878
-5 | -0.0854 | 0.00545 | -0.0954 | -15.6697
-4.5 | -0.0302 | 0.00529 | -0.0954 | -5.7089
-4 | 0.0253 | 0.00511 | -0.0955 | 4.9511
-3.5 | 0.0808 | 0.00494 | -0.0956 | 16.3563
-3 | 0.1355 | 0.00474 | -0.0955 | 28.5865
-2.5 | 0.1905 | 0.00461 | -0.0955 | 41.3232
-2 | 0.2456 | 0.00446 | -0.0956 | 55.0673
-1.5 | 0.2998 | 0.00427 | -0.0954 | 70.2108
-1 | 0.3542 | 0.00419 | -0.0953 | 84.5346
-0.5 | 0.4088 | 0.00405 | -0.0953 | 100.9383
0 | 0.4624 | 0.00399 | -0.0951 | 115.8897
0.5 | 0.5155 | 0.00393 | -0.0948 | 131.1705
1 | 0.5669 | 0.00381 | -0.0941 | 148.7927
1.5 | 0.6163 | 0.00376 | -0.093 | 163.9096
2 | 0.6662 | 0.00373 | -0.0921 | 178.6059
2.5 | 0.714 | 0.0037 | -0.0907 | 192.973
3 | 0.7596 | 0.00388 | -0.0889 | 195.7732
3.5 | 0.8158 | 0.00414 | -0.0898 | 197.0531
4 | 0.9012 | 0.00572 | -0.0986 | 157.5524
4.5 | 0.9545 | 0.00635 | -0.0989 | 150.315
5 | 1.0063 | 0.00693 | -0.0989 | 145.2092
5.5 | 1.0525 | 0.00768 | -0.0978 | 137.0443
6.5 | 1.1486 | 0.00889 | -0.0964 | 129.2013
7 | 1.1976 | 0.00939 | -0.0958 | 127.5399
7.5 | 1.2416 | 0.0099 | -0.0943 | 125.4141
8 | 1.2822 | 0.01043 | -0.0922 | 122.9338
8.5 | 1.3212 | 0.01105 | -0.0901 | 119.5656
9 | 1.3577 | 0.01189 | -0.088 | 114.1884
9.5 | 1.3957 | 0.01288 | -0.0866 | 108.3618
10 | 1.4325 | 0.01417 | -0.0855 | 101.0939
10.5 | 1.4693 | 0.01548 | -0.0845 | 94.916
11 | 1.5043 | 0.01684 | -0.0831 | 89.329
11.5 | 1.5349 | 0.0184 | -0.0812 | 83.4185
12 | 1.5656 | 0.01998 | -0.0794 | 78.3584
12.5 | 1.5943 | 0.02162 | -0.0774 | 73.7419
13 | 1.6222 | 0.02333 | -0.0754 | 69.5328
14.5 | 1.7029 | 0.02935 | -0.0704 | 58.0204
15 | 1.7272 | 0.03153 | -0.0685 | 54.7796
15.5 | 1.7514 | 0.0338 | -0.0667 | 51.8166
16 | 1.7738 | 0.03621 | -0.0649 | 48.9865
16.5 | 1.7943 | 0.03889 | -0.0631 | 46.1378
17 | 1.8097 | 0.04203 | -0.0611 | 43.0573
17.5 | 1.8279 | 0.04501 | -0.0595 | 40.611
18 | 1.8369 | 0.04888 | -0.0575 | 37.5798
18.5 | 1.8592 | 0.05162 | -0.0565 | 36.017
19 | 1.8559 | 0.05686 | -0.0543 | 32.6398
20 | 1.8703 | 0.06575 | -0.052 | 28.4456

## 133. Re 16M Mach 0.25 (1)
BIGFOIL.COM POLAR EXPORT
ah81k144
AH 81-K-144/17 |  |  |  | Cl Max: | 1.453 | at alpha= | 9.5 | deg
JavaFoil+Calcfoil stall+Eppler ext transition |  |  |  | L/D Max: | 187.948 | at alpha= | 5 | deg
Re: | 16000000 |  |  | Cd Min: | 0.00439 | at alpha= | -2.5 | deg
Mach: | 0.25 |  |  | Cl=0 at alpha= | -3.8871 | deg
|  |  |  | @ Cl=0.1, Cd= | 0.0044935
|  |  |  | @ Cl=0.4, Cd= | 0.0045311
|  |  |  | @ Cl=0.6, Cd= | 0.0046964
alpha (deg) | Cl | Cd | Cm | Cl/Cd
-14.5 | -0.177 | 0.09249 | -0.038 | -1.91
-14 | -0.229 | 0.08682 | -0.039 | -2.633
-13.5 | -0.272 | 0.08124 | -0.04 | -3.35
-13 | -0.31 | 0.07574 | -0.041 | -4.096
-12.5 | -0.343 | 0.07042 | -0.043 | -4.877
-12 | -0.371 | 0.06635 | -0.044 | -5.586
-11.5 | -0.394 | 0.06009 | -0.046 | -6.555
-11 | -0.414 | 0.05148 | -0.05 | -8.039
-10.5 | -0.434 | 0.03854 | -0.056 | -11.258
-10 | -0.487 | 0.01184 | -0.069 | -41.091
-9.5 | -0.49 | 0.00927 | -0.071 | -52.86
-9 | -0.484 | 0.00628 | -0.074 | -77.013
-8.5 | -0.46 | 0.00601 | -0.075 | -76.612
-8 | -0.429 | 0.0058 | -0.076 | -74.048
-7.5 | -0.392 | 0.00558 | -0.077 | -70.232
-7 | -0.349 | 0.00533 | -0.077 | -65.495
-6.5 | -0.301 | 0.00515 | -0.078 | -58.372
-6 | -0.248 | 0.00497 | -0.079 | -49.949
-5.5 | -0.193 | 0.00483 | -0.08 | -39.926
-5 | -0.135 | 0.00473 | -0.081 | -28.519
-4.5 | -0.075 | 0.00466 | -0.082 | -16.098
-4 | -0.014 | 0.00463 | -0.083 | -2.956
-3.5 | 0.048 | 0.00451 | -0.084 | 10.755
-3 | 0.111 | 0.00449 | -0.085 | 24.741
-2.5 | 0.174 | 0.00439 | -0.086 | 39.633
-2 | 0.237 | 0.00445 | -0.087 | 53.269
-1.5 | 0.3 | 0.00447 | -0.088 | 67.277
-1 | 0.363 | 0.00449 | -0.089 | 80.98
-0.5 | 0.426 | 0.00456 | -0.09 | 93.351
0 | 0.489 | 0.00465 | -0.091 | 105.012
0.5 | 0.552 | 0.00465 | -0.092 | 118.563
1 | 0.614 | 0.00471 | -0.093 | 130.41
1.5 | 0.677 | 0.00479 | -0.094 | 141.22
2 | 0.74 | 0.0049 | -0.095 | 150.904
2.5 | 0.802 | 0.00503 | -0.096 | 159.536
3 | 0.865 | 0.00522 | -0.097 | 165.644
3.5 | 0.927 | 0.00534 | -0.098 | 173.501
4 | 0.985 | 0.00559 | -0.099 | 176.08
4.5 | 1.046 | 0.00581 | -0.1 | 179.934
5 | 1.106 | 0.00588 | -0.101 | 187.948
5.5 | 1.158 | 0.0076 | -0.101 | 152.273
6 | 1.208 | 0.00998 | -0.101 | 121.024
6.5 | 1.257 | 0.0105 | -0.102 | 119.717
7 | 1.304 | 0.01104 | -0.103 | 118.055
7.5 | 1.347 | 0.01162 | -0.104 | 115.904
8 | 1.385 | 0.01225 | -0.104 | 113.06
8.5 | 1.418 | 0.01294 | -0.105 | 109.539
9 | 1.444 | 0.01375 | -0.106 | 104.956
9.5 | 1.453 | 0.01488 | -0.106 | 97.65
10 | 1.452 | 0.01605 | -0.106 | 90.447
10.5 | 1.443 | 0.01708 | -0.107 | 84.515
11 | 1.423 | 0.0182 | -0.107 | 78.188
11.5 | 1.392 | 0.01931 | -0.108 | 72.097
12 | 1.348 | 0.0207 | -0.109 | 65.107
12.5 | 1.291 | 0.02217 | -0.109 | 58.211
13 | 1.222 | 0.02386 | -0.11 | 51.199
13.5 | 1.142 | 0.02572 | -0.11 | 44.409
14 | 1.053 | 0.02768 | -0.111 | 38.021
14.5 | 0.955 | 0.02999 | -0.111 | 31.837

## 134. Re 16M Mach 0.25 (2)
BIGFOIL.COM POLAR EXPORT
ah81k144
AH 81-K-144/17 |  |  |  | Cl Max: | 1.823 | at alpha= | 18.5 | deg
XFOIL ncrit=9 |  |  |  | L/D Max: | 209.975 | at alpha= | 3.5 | deg
Re: | 16000000 |  |  | Cd Min: | 0.22164 | at alpha= | -19.5 | deg
Mach: | 0.25 |  |  | Cl=0 at alpha= | -4.2305 | deg
|  |  |  | @ Cl=0.1, Cd= | 0.0049277
|  |  |  | @ Cl=0.4, Cd= | 0.0041287
|  |  |  | @ Cl=0.6, Cd= | 0.0038098
alpha (deg) | Cl | Cd | Cm | Cl/Cd
-19.5 | -0.5209 | 0.22164 | 0.0054 | -2.3502
-19 | -0.5039 | 0.21429 | 0.0009 | -2.3515
-18.5 | -0.5012 | 0.20053 | -0.0047 | -2.4994
-18 | -0.4813 | 0.19508 | -0.0086 | -2.4672
-17.5 | -0.4639 | 0.18832 | -0.0128 | -2.4634
-16.5 | -0.6379 | 0.12514 | -0.0424 | -5.0975
-16 | -0.741 | 0.09929 | -0.0588 | -7.463
-15.5 | -0.8367 | 0.07724 | -0.0742 | -10.8325
-15 | -0.9933 | 0.04121 | -0.1044 | -24.1034
-14.5 | -1.0677 | 0.02842 | -0.1118 | -37.5686
-14 | -1.0284 | 0.02706 | -0.1103 | -38.0044
-13.5 | -1.0576 | 0.02057 | -0.1057 | -51.4147
-13 | -1.0248 | 0.01671 | -0.1043 | -61.3285
-12.5 | -0.9585 | 0.014 | -0.1069 | -68.4643
-12 | -0.8989 | 0.01228 | -0.107 | -73.2003
-11.5 | -0.8405 | 0.01093 | -0.1065 | -76.8984
-11 | -0.7817 | 0.01007 | -0.1058 | -77.6266
-10.5 | -0.7238 | 0.00938 | -0.1048 | -77.1642
-10 | -0.6659 | 0.00881 | -0.1039 | -75.5846
-9.5 | -0.6067 | 0.00844 | -0.1033 | -71.8839
-9 | -0.5489 | 0.00798 | -0.1025 | -68.7845
-8.5 | -0.4898 | 0.00769 | -0.1021 | -63.6931
-7.5 | -0.3749 | 0.00695 | -0.1009 | -53.9424
-7 | -0.319 | 0.0065 | -0.1001 | -49.0769
-6.5 | -0.262 | 0.00617 | -0.0996 | -42.4635
-6 | -0.2042 | 0.00592 | -0.0994 | -34.4932
-5.5 | -0.1462 | 0.00571 | -0.0992 | -25.6042
-5 | -0.0883 | 0.00554 | -0.0991 | -15.9386
-4.5 | -0.0311 | 0.00534 | -0.0989 | -5.824
-4 | 0.0266 | 0.00515 | -0.0989 | 5.165
-3.5 | 0.0844 | 0.00498 | -0.0989 | 16.9478
-3 | 0.1411 | 0.00479 | -0.0988 | 29.4572
-2.5 | 0.1977 | 0.00464 | -0.0986 | 42.6078
-2 | 0.2547 | 0.00448 | -0.0986 | 56.8527
-1.5 | 0.3108 | 0.00429 | -0.0985 | 72.4476
-1 | 0.3673 | 0.00421 | -0.0984 | 87.2447
-0.5 | 0.4236 | 0.00407 | -0.0984 | 104.0786
0 | 0.4789 | 0.004 | -0.0981 | 119.725
0.5 | 0.5339 | 0.00393 | -0.0978 | 135.8524
1.5 | 0.6384 | 0.00374 | -0.0961 | 170.6952
2 | 0.6892 | 0.00373 | -0.095 | 184.7721
2.5 | 0.7389 | 0.00368 | -0.0936 | 200.788
3 | 0.7871 | 0.00385 | -0.092 | 204.4416
3.5 | 0.8546 | 0.00407 | -0.095 | 209.9754
4 | 0.9344 | 0.00569 | -0.1019 | 164.2179
4.5 | 0.9855 | 0.00649 | -0.1014 | 151.849
5 | 1.0375 | 0.00713 | -0.101 | 145.5119
5.5 | 1.0819 | 0.00802 | -0.0991 | 134.9002
6 | 1.1269 | 0.00888 | -0.0974 | 126.9032
6.5 | 1.1736 | 0.00943 | -0.0958 | 124.4539
7 | 1.2156 | 0.00997 | -0.0933 | 121.9258
7.5 | 1.2566 | 0.01067 | -0.091 | 117.7694
8 | 1.2952 | 0.01161 | -0.0889 | 111.559
8.5 | 1.3341 | 0.01286 | -0.0874 | 103.7403
9 | 1.3748 | 0.01418 | -0.0863 | 96.9535
9.5 | 1.4147 | 0.0155 | -0.085 | 91.271
10 | 1.4494 | 0.01706 | -0.083 | 84.959
10.5 | 1.4827 | 0.01865 | -0.0809 | 79.5013
11 | 1.515 | 0.02028 | -0.0786 | 74.7041
11.5 | 1.5442 | 0.02208 | -0.0759 | 69.9366
12 | 1.5736 | 0.02393 | -0.0734 | 65.7585
12.5 | 1.5995 | 0.02601 | -0.0706 | 61.4956
13 | 1.6256 | 0.02825 | -0.0681 | 57.5434
14 | 1.6797 | 0.03297 | -0.0636 | 50.9463
14.5 | 1.7099 | 0.03563 | -0.0624 | 47.9905
15 | 1.7345 | 0.03827 | -0.0602 | 45.3227
15.5 | 1.7549 | 0.04139 | -0.0578 | 42.3991
16 | 1.7721 | 0.04481 | -0.0554 | 39.547
16.5 | 1.7847 | 0.04878 | -0.053 | 36.5867
17 | 1.7969 | 0.05289 | -0.0508 | 33.9743
17.5 | 1.8077 | 0.05727 | -0.0489 | 31.5645
18 | 1.8097 | 0.06265 | -0.047 | 28.8859
18.5 | 1.823 | 0.06707 | -0.0458 | 27.1806
19 | 1.811 | 0.07425 | -0.0443 | 24.3906
19.5 | 1.8091 | 0.08061 | -0.0437 | 22.4426
20 | 1.8041 | 0.08747 | -0.0435 | 20.6254

## 135. Re 16M Mach 0.50 (1)
BIGFOIL.COM POLAR EXPORT
ah81k144
AH 81-K-144/17 |  |  |  | Cl Max: | 1.4 | at alpha= | 7.5 | deg
JavaFoil+Calcfoil stall+Eppler ext transition |  |  |  | L/D Max: | 156.606 | at alpha= | 2 | deg
Re: | 16000000 |  |  | Cd Min: | 0.00447 | at alpha= | -2.5 | deg
Mach: | 0.5 |  |  | Cl=0 at alpha= | -3.8913 | deg
|  |  |  | @ Cl=0.1, Cd= | 0.0045977
|  |  |  | @ Cl=0.4, Cd= | 0.0045866
|  |  |  | @ Cl=0.6, Cd= | 0.0048451
alpha (deg) | Cl | Cd | Cm | Cl/Cd
-20 | -0.894 | 0.17007 | -0.038 | -5.257
-19.5 | -0.866 | 0.16546 | -0.038 | -5.236
-19 | -0.838 | 0.16137 | -0.038 | -5.194
-18.5 | -0.811 | 0.15709 | -0.038 | -5.162
-18 | -0.785 | 0.14125 | -0.039 | -5.56
-17.5 | -0.758 | 0.13528 | -0.039 | -5.6
-17 | -0.729 | 0.13094 | -0.039 | -5.571
-16.5 | -0.703 | 0.11781 | -0.04 | -5.963
-16 | -0.676 | 0.10828 | -0.041 | -6.248
-15.5 | -0.646 | 0.11508 | -0.039 | -5.614
-15 | -0.621 | 0.10177 | -0.041 | -6.103
-14.5 | -0.594 | 0.09542 | -0.042 | -6.22
-14 | -0.57 | 0.08459 | -0.045 | -6.736
-13.5 | -0.547 | 0.074 | -0.049 | -7.394
-13 | -0.529 | 0.05934 | -0.055 | -8.924
-12.5 | -0.481 | 0.0832 | -0.041 | -5.781
-12 | -0.457 | 0.07228 | -0.046 | -6.317
-11.5 | -0.434 | 0.06131 | -0.052 | -7.083
-11 | -0.421 | 0.04299 | -0.061 | -9.788
-10.5 | -0.37 | 0.06731 | -0.043 | -5.493
-10 | -0.346 | 0.05686 | -0.05 | -6.084
-9.5 | -0.332 | 0.03803 | -0.063 | -8.719
-9 | -0.287 | 0.05609 | -0.045 | -5.11
-8.5 | -0.26 | 0.05104 | -0.048 | -5.085
-8 | -0.277 | 0.00979 | -0.082 | -28.287
-7.5 | -0.25 | 0.00602 | -0.086 | -41.605
-7 | -0.212 | 0.00852 | -0.085 | -24.886
-6.5 | -0.181 | 0.00578 | -0.088 | -31.329
-6 | -0.237 | 0.00553 | -0.089 | -42.964
-5.5 | -0.2 | 0.00524 | -0.09 | -38.245
-5 | -0.145 | 0.00492 | -0.091 | -29.499
-4.5 | -0.082 | 0.00483 | -0.092 | -16.994
-4 | -0.015 | 0.00473 | -0.093 | -3.199
-3.5 | 0.054 | 0.00467 | -0.094 | 11.546
-3 | 0.124 | 0.00456 | -0.095 | 27.125
-2.5 | 0.194 | 0.00447 | -0.096 | 43.481
-2 | 0.265 | 0.00455 | -0.097 | 58.207
-1.5 | 0.336 | 0.00455 | -0.098 | 73.809
-1 | 0.406 | 0.00459 | -0.099 | 88.407
-0.5 | 0.476 | 0.0047 | -0.1 | 101.368
0 | 0.547 | 0.00483 | -0.102 | 113.169
0.5 | 0.617 | 0.00485 | -0.103 | 127.049
1 | 0.687 | 0.00493 | -0.104 | 139.311
1.5 | 0.757 | 0.0051 | -0.105 | 148.417
2 | 0.827 | 0.00528 | -0.106 | 156.606
2.5 | 0.894 | 0.00626 | -0.107 | 142.851
3 | 0.961 | 0.00715 | -0.107 | 134.452
3.5 | 1.028 | 0.00756 | -0.108 | 135.894
4 | 1.086 | 0.00805 | -0.109 | 134.808
4.5 | 1.15 | 0.00857 | -0.11 | 134.215
5 | 1.21 | 0.00919 | -0.11 | 131.712
5.5 | 1.261 | 0.01192 | -0.111 | 105.845
6 | 1.304 | 0.01311 | -0.11 | 99.519
6.5 | 1.348 | 0.01403 | -0.111 | 96.128
7 | 1.382 | 0.01498 | -0.112 | 92.23
7.5 | 1.4 | 0.01611 | -0.113 | 86.912
8 | 1.388 | 0.01738 | -0.113 | 79.859
8.5 | 1.312 | 0.01883 | -0.114 | 69.682
9 | 0.85 | 0.02047 | -0.115 | 41.52
9.5 | 0.881 | 0.02252 | -0.116 | 39.113
10 | 0.913 | 0.02261 | -0.117 | 40.375
10.5 | 0.944 | 0.02465 | -0.118 | 38.276
11 | 0.967 | 0.02869 | -0.117 | 33.715
11.5 | 1.006 | 0.02684 | -0.119 | 37.472
12 | 1.036 | 0.0294 | -0.12 | 35.221
12.5 | 1.063 | 0.03321 | -0.12 | 32.018

## 136. Re 16M Mach 0.50 (2)
BIGFOIL.COM POLAR EXPORT
ah81k144
AH 81-K-144/17 |  |  |  | Cl Max: | 1.5362 | at alpha= | 11 | deg
XFOIL ncrit=9 |  |  |  | L/D Max: | 245.474 | at alpha= | 3.5 | deg
Re: | 16000000 |  |  | Cd Min: | 0.25154 | at alpha= | -20 | deg
Mach: | 0.5 |  |  | Cl=0 at alpha= | -4.2481 | deg
|  |  |  | @ Cl=0.1, Cd= | 0.0051721
|  |  |  | @ Cl=0.4, Cd= | 0.0043537
|  |  |  | @ Cl=0.6, Cd= | 0.0040186
alpha (deg) | Cl | Cd | Cm | Cl/Cd
-20 | -0.5587 | 0.25154 | 0.0125 | -2.2211
-19.5 | -0.5358 | 0.24329 | 0.0071 | -2.2023
-19 | -0.5135 | 0.23465 | 0.0018 | -2.1884
-18.5 | -0.4923 | 0.22552 | -0.0035 | -2.183
-18 | -0.4695 | 0.21777 | -0.0085 | -2.1559
-17.5 | -0.4475 | 0.20974 | -0.0135 | -2.1336
-17 | -0.4232 | 0.20333 | -0.0181 | -2.0813
-16.5 | -0.402 | 0.1953 | -0.0228 | -2.0584
-16 | -0.3821 | 0.18695 | -0.0276 | -2.0439
-15.5 | -0.3628 | 0.17841 | -0.0323 | -2.0335
-15 | -0.3472 | 0.16888 | -0.0371 | -2.0559
-14.5 | -0.3344 | 0.15923 | -0.0418 | -2.1001
-14 | -0.3113 | 0.15297 | -0.0458 | -2.035
-13.5 | -0.2977 | 0.14414 | -0.0502 | -2.0654
-13 | -0.2775 | 0.13763 | -0.054 | -2.0163
-12.5 | -0.2785 | 0.126 | -0.0591 | -2.2103
-12 | -0.2672 | 0.11793 | -0.0632 | -2.2658
-11.5 | -0.2726 | 0.10672 | -0.0688 | -2.5543
-11 | -0.2708 | 0.09743 | -0.0739 | -2.7794
-10.5 | -0.2793 | 0.08686 | -0.0801 | -3.2155
-10 | -0.2717 | 0.0792 | -0.085 | -3.4306
-9.5 | -0.2925 | 0.06742 | -0.0935 | -4.3385
-9 | -0.2994 | 0.05741 | -0.102 | -5.2151
-8.5 | -0.3071 | 0.04349 | -0.1202 | -7.0614
-8 | -0.322 | 0.03326 | -0.1289 | -9.6813
-7.5 | -0.3258 | 0.02056 | -0.1365 | -15.8463
-7 | -0.3279 | 0.01212 | -0.1317 | -27.0545
-6.5 | -0.2947 | 0.00825 | -0.1251 | -35.7212
-6 | -0.2362 | 0.00688 | -0.1209 | -34.3314
-5.5 | -0.1706 | 0.00625 | -0.1183 | -27.296
-5 | -0.1024 | 0.0059 | -0.1167 | -17.3559
-4.5 | -0.0341 | 0.00562 | -0.1155 | -6.0676
-4 | 0.0336 | 0.00537 | -0.1147 | 6.257
-3.5 | 0.1007 | 0.00517 | -0.1141 | 19.4778
-3 | 0.1667 | 0.005 | -0.1135 | 33.34
-2.5 | 0.2318 | 0.00476 | -0.113 | 48.6975
-2 | 0.2978 | 0.0046 | -0.1129 | 64.7391
-1.5 | 0.3612 | 0.00442 | -0.1124 | 81.7195
0 | 0.5542 | 0.00409 | -0.1119 | 135.5012
0.5 | 0.6183 | 0.00399 | -0.1118 | 154.9624
1 | 0.6779 | 0.00388 | -0.1108 | 174.7165
1.5 | 0.7369 | 0.00379 | -0.1096 | 194.4327
2 | 0.7947 | 0.00379 | -0.1081 | 209.6834
2.5 | 0.8506 | 0.00378 | -0.1062 | 225.0265
3 | 0.9147 | 0.00386 | -0.1061 | 236.9689
3.5 | 1.0359 | 0.00422 | -0.1188 | 245.4739
4 | 1.096 | 0.00529 | -0.1183 | 207.1834
4.5 | 1.122 | 0.00722 | -0.1117 | 155.4017
5 | 1.1499 | 0.00863 | -0.1053 | 133.2445
5.5 | 1.1638 | 0.01179 | -0.1002 | 98.7108
6 | 1.1791 | 0.01488 | -0.095 | 79.2406
6.5 | 1.2194 | 0.01654 | -0.0921 | 73.7243
7 | 1.2583 | 0.01829 | -0.0889 | 68.7972
7.5 | 1.2945 | 0.02018 | -0.0854 | 64.1477
8 | 1.3311 | 0.0221 | -0.0818 | 60.2308
8.5 | 1.3692 | 0.02403 | -0.0783 | 56.9788
9 | 1.4069 | 0.02618 | -0.0748 | 53.7395
9.5 | 1.4453 | 0.02845 | -0.0714 | 50.8014
10 | 1.4822 | 0.03088 | -0.0677 | 47.9987
10.5 | 1.5154 | 0.03371 | -0.0637 | 44.954
11 | 1.5362 | 0.03744 | -0.0588 | 41.031
12 | 1.5082 | 0.05035 | -0.0469 | 29.9543
12.5 | 1.4826 | 0.05815 | -0.0419 | 25.4961
13 | 1.4477 | 0.06708 | -0.0376 | 21.5817
13.5 | 1.4097 | 0.07727 | -0.0352 | 18.2438
14 | 1.3719 | 0.08862 | -0.0352 | 15.4807
14.5 | 1.3313 | 0.10121 | -0.0375 | 13.1538
15 | 1.2971 | 0.11412 | -0.0417 | 11.3661
15.5 | 1.2635 | 0.12783 | -0.0477 | 9.8842
16 | 1.233 | 0.14225 | -0.0554 | 8.6678

## 137. Re 18M Mach 0.00 (1)
BIGFOIL.COM POLAR EXPORT
ah81k144
AH 81-K-144/17 |  |  |  | Cl Max: | 1.486 | at alpha= | 10.5 | deg
JavaFoil+Calcfoil stall+Eppler ext transition |  |  |  | L/D Max: | 183.21 | at alpha= | 5 | deg
Re: | 18000000 |  |  | Cd Min: | 0.00442 | at alpha= | -3 | deg
Mach: | 0 |  |  | Cl=0 at alpha= | -3.8917 | deg
|  |  |  | @ Cl=0.1, Cd= | 0.0044318
|  |  |  | @ Cl=0.4, Cd= | 0.0045615
|  |  |  | @ Cl=0.6, Cd= | 0.0047392
alpha (deg) | Cl | Cd | Cm | Cl/Cd
-16.5 | -0.452 | 0.10295 | -0.037 | -4.394
-16 | -0.466 | 0.09608 | -0.038 | -4.85
-15.5 | -0.477 | 0.09241 | -0.039 | -5.165
-15 | -0.489 | 0.08677 | -0.04 | -5.632
-14.5 | -0.499 | 0.08146 | -0.041 | -6.122
-14 | -0.508 | 0.07583 | -0.042 | -6.693
-13.5 | -0.514 | 0.07053 | -0.043 | -7.294
-13 | -0.521 | 0.06324 | -0.045 | -8.242
-12.5 | -0.531 | 0.05181 | -0.049 | -10.245
-12 | -0.588 | 0.01579 | -0.062 | -37.255
-11.5 | -0.59 | 0.01291 | -0.064 | -45.722
-11 | -0.587 | 0.01066 | -0.066 | -55.015
-10.5 | -0.58 | 0.00905 | -0.068 | -64.026
-10 | -0.567 | 0.00641 | -0.07 | -88.373
-9.5 | -0.541 | 0.00612 | -0.071 | -88.419
-9 | -0.511 | 0.00586 | -0.071 | -87.113
-8.5 | -0.476 | 0.00567 | -0.072 | -83.962
-8 | -0.437 | 0.00546 | -0.073 | -79.91
-7.5 | -0.393 | 0.00531 | -0.074 | -74.126
-7 | -0.346 | 0.00515 | -0.075 | -67.28
-6.5 | -0.296 | 0.00499 | -0.076 | -59.411
-6 | -0.243 | 0.00485 | -0.077 | -50.24
-5.5 | -0.188 | 0.00476 | -0.078 | -39.527
-5 | -0.131 | 0.00468 | -0.079 | -28.046
-4.5 | -0.073 | 0.00462 | -0.08 | -15.769
-4 | -0.013 | 0.00463 | -0.08 | -2.867
-3.5 | 0.047 | 0.00451 | -0.081 | 10.423
-3 | 0.108 | 0.00442 | -0.082 | 24.367
-2.5 | 0.168 | 0.00451 | -0.083 | 37.375
-2 | 0.23 | 0.00448 | -0.084 | 51.174
-1.5 | 0.291 | 0.0045 | -0.085 | 64.695
-1 | 0.352 | 0.00453 | -0.086 | 77.568
-0.5 | 0.413 | 0.00457 | -0.087 | 90.17
0 | 0.473 | 0.00463 | -0.088 | 102.177
0.5 | 0.534 | 0.00467 | -0.089 | 114.256
1 | 0.595 | 0.00473 | -0.09 | 125.747
1.5 | 0.655 | 0.00484 | -0.091 | 135.446
2 | 0.716 | 0.00492 | -0.092 | 145.489
2.5 | 0.777 | 0.00503 | -0.093 | 154.34
3 | 0.837 | 0.00518 | -0.094 | 161.664
3.5 | 0.898 | 0.00531 | -0.095 | 168.957
4 | 0.954 | 0.0055 | -0.095 | 173.454
4.5 | 1.013 | 0.00567 | -0.096 | 178.679
5 | 1.071 | 0.00585 | -0.097 | 183.21
5.5 | 1.128 | 0.00621 | -0.098 | 181.574
6 | 1.178 | 0.00865 | -0.099 | 136.189
6.5 | 1.228 | 0.00972 | -0.1 | 126.311
7 | 1.275 | 0.01015 | -0.1 | 125.693
7.5 | 1.32 | 0.01061 | -0.101 | 124.378
8 | 1.361 | 0.01113 | -0.102 | 122.318
8.5 | 1.399 | 0.01169 | -0.102 | 119.64
9 | 1.432 | 0.0123 | -0.103 | 116.485
9.5 | 1.458 | 0.01293 | -0.104 | 112.73
10 | 1.476 | 0.01363 | -0.104 | 108.281
10.5 | 1.486 | 0.01444 | -0.105 | 102.887
11 | 1.484 | 0.01548 | -0.105 | 95.872
11.5 | 1.476 | 0.01673 | -0.105 | 88.26
12 | 1.466 | 0.01778 | -0.106 | 82.472
12.5 | 1.449 | 0.01896 | -0.106 | 76.418
13 | 1.427 | 0.02011 | -0.107 | 70.964
13.5 | 1.4 | 0.02137 | -0.108 | 65.513
14 | 1.367 | 0.02273 | -0.108 | 60.129
14.5 | 1.33 | 0.02417 | -0.109 | 55.033
15 | 1.29 | 0.02547 | -0.11 | 50.626
15.5 | 1.246 | 0.02704 | -0.11 | 46.091

## 138. Re 18M Mach 0.00 (2)
BIGFOIL.COM POLAR EXPORT
ah81k144
AH 81-K-144/17 |  |  |  | Cl Max: | 1.7075 | at alpha= | 14.5 | deg
XFOIL ncrit=9 |  |  |  | L/D Max: | 183.575 | at alpha= | 2.5 | deg
Re: | 18000000 |  |  | Cd Min: | 0.03025 | at alpha= | -20 | deg
Mach: | 0 |  |  | Cl=0 at alpha= | -4.2279 | deg
|  |  |  | @ Cl=0.1, Cd= | 0.0047882
|  |  |  | @ Cl=0.4, Cd= | 0.0040652
|  |  |  | @ Cl=0.6, Cd= | 0.003835
alpha (deg) | Cl | Cd | Cm | Cl/Cd
-20 | -1.5051 | 0.03025 | -0.0956 | -49.7554
-19.5 | -1.4938 | 0.02716 | -0.0952 | -55
-19 | -1.4851 | 0.02422 | -0.0938 | -61.3171
-18.5 | -1.471 | 0.02187 | -0.0917 | -67.2611
-18 | -1.4457 | 0.0204 | -0.0897 | -70.8676
-17.5 | -1.4216 | 0.01893 | -0.0868 | -75.0977
-17 | -1.3839 | 0.01786 | -0.0853 | -77.486
-16.5 | -1.3447 | 0.01649 | -0.0842 | -81.5464
-16 | -1.299 | 0.01545 | -0.0839 | -84.0777
-15.5 | -1.2495 | 0.01456 | -0.0841 | -85.8173
-15 | -1.1966 | 0.0137 | -0.0848 | -87.3431
-14.5 | -1.1393 | 0.01279 | -0.0864 | -89.0774
-14 | -1.0723 | 0.01224 | -0.0897 | -87.6062
-13.5 | -1.0153 | 0.01145 | -0.0911 | -88.6725
-12.5 | -0.9039 | 0.00991 | -0.0929 | -91.2109
-12 | -0.848 | 0.0094 | -0.0936 | -90.2128
-11.5 | -0.7927 | 0.00898 | -0.0941 | -88.2739
-11 | -0.7379 | 0.00863 | -0.0944 | -85.5041
-10.5 | -0.6842 | 0.00824 | -0.0944 | -83.034
-10 | -0.6304 | 0.00788 | -0.0944 | -80
-9.5 | -0.5757 | 0.00762 | -0.0946 | -75.5512
-9 | -0.5217 | 0.00728 | -0.0946 | -71.6621
-8.5 | -0.4669 | 0.00703 | -0.0947 | -66.4154
-8 | -0.4129 | 0.00673 | -0.0947 | -61.3522
-7.5 | -0.3583 | 0.00649 | -0.0947 | -55.208
-7 | -0.3051 | 0.00613 | -0.0944 | -49.7716
-6.5 | -0.2505 | 0.00589 | -0.0944 | -42.5297
-6 | -0.1954 | 0.00569 | -0.0945 | -34.3409
-5 | -0.0852 | 0.00535 | -0.0947 | -15.9252
-4.5 | -0.0301 | 0.00518 | -0.0948 | -5.8108
-4 | 0.0252 | 0.005 | -0.0949 | 5.04
-3.5 | 0.0803 | 0.00485 | -0.0951 | 16.5567
-3 | 0.1345 | 0.00468 | -0.095 | 28.7393
-2.5 | 0.1894 | 0.00453 | -0.095 | 41.8102
-2 | 0.2442 | 0.00438 | -0.0951 | 55.7534
-1.5 | 0.2979 | 0.00424 | -0.0949 | 70.2594
-1 | 0.3528 | 0.00414 | -0.095 | 85.2174
0 | 0.4601 | 0.00397 | -0.0947 | 115.8942
0.5 | 0.5124 | 0.00394 | -0.0943 | 130.0508
1 | 0.5641 | 0.00385 | -0.0937 | 146.5195
1.5 | 0.612 | 0.00383 | -0.0924 | 159.7911
2 | 0.6613 | 0.00382 | -0.0914 | 173.1152
2.5 | 0.7086 | 0.00386 | -0.09 | 183.5751
3 | 0.7518 | 0.0041 | -0.0878 | 183.3659
3.5 | 0.7957 | 0.0044 | -0.0859 | 180.8409
4 | 0.8907 | 0.00583 | -0.097 | 152.7787
4.5 | 0.9479 | 0.0064 | -0.0983 | 148.1094
5 | 1.0005 | 0.00692 | -0.0985 | 144.5809
5.5 | 1.0487 | 0.00761 | -0.0979 | 137.8055
6 | 1.096 | 0.00823 | -0.0971 | 133.1713
6.5 | 1.147 | 0.00866 | -0.097 | 132.448
7 | 1.1971 | 0.00908 | -0.0968 | 131.8392
7.5 | 1.2448 | 0.0096 | -0.0961 | 129.6667
8 | 1.2856 | 0.01009 | -0.0941 | 127.4133
8.5 | 1.3262 | 0.01062 | -0.0922 | 124.8776
9 | 1.3638 | 0.01127 | -0.09 | 121.0115
9.5 | 1.401 | 0.01208 | -0.0882 | 115.9768
10 | 1.4358 | 0.01323 | -0.0866 | 108.5261
10.5 | 1.4731 | 0.01445 | -0.0857 | 101.9446
11 | 1.5091 | 0.01574 | -0.0846 | 95.8767
11.5 | 1.5407 | 0.01725 | -0.083 | 89.3159
12 | 1.572 | 0.01872 | -0.0813 | 83.9744
12.5 | 1.6016 | 0.0203 | -0.0795 | 78.8966
13 | 1.6289 | 0.02199 | -0.0775 | 74.0746
13.5 | 1.6538 | 0.02384 | -0.0753 | 69.3708
14 | 1.6801 | 0.02564 | -0.0734 | 65.5265
14.5 | 1.7075 | 0.02752 | -0.072 | 62.0458

## 139. Re 18M Mach 0.10 (1)
BIGFOIL.COM POLAR EXPORT
ah81k144
AH 81-K-144/17 |  |  |  | Cl Max: | 1.483 | at alpha= | 10.5 | deg
JavaFoil+Calcfoil stall+Eppler ext transition |  |  |  | L/D Max: | 183.085 | at alpha= | 5 | deg
Re: | 18000000 |  |  | Cd Min: | 0.00442 | at alpha= | -3 | deg
Mach: | 0.1 |  |  | Cl=0 at alpha= | -3.8917 | deg
|  |  |  | @ Cl=0.1, Cd= | 0.0044318
|  |  |  | @ Cl=0.4, Cd= | 0.0045703
|  |  |  | @ Cl=0.6, Cd= | 0.0047436
alpha (deg) | Cl | Cd | Cm | Cl/Cd
-16 | -0.427 | 0.09904 | -0.038 | -4.31
-15.5 | -0.442 | 0.0934 | -0.039 | -4.731
-15 | -0.455 | 0.08876 | -0.039 | -5.131
-14.5 | -0.468 | 0.08331 | -0.04 | -5.623
-14 | -0.48 | 0.07786 | -0.041 | -6.166
-13.5 | -0.49 | 0.07241 | -0.043 | -6.766
-13 | -0.498 | 0.06692 | -0.044 | -7.439
-12.5 | -0.506 | 0.05871 | -0.047 | -8.619
-12 | -0.522 | 0.04243 | -0.053 | -12.304
-11.5 | -0.561 | 0.01767 | -0.062 | -31.753
-11 | -0.573 | 0.01136 | -0.066 | -50.428
-10.5 | -0.567 | 0.00959 | -0.068 | -59.152
-10 | -0.56 | 0.00644 | -0.07 | -87.029
-9.5 | -0.537 | 0.00617 | -0.071 | -87.064
-9 | -0.508 | 0.00591 | -0.072 | -86.024
-8.5 | -0.474 | 0.0057 | -0.073 | -83.206
-8 | -0.436 | 0.00549 | -0.074 | -79.421
-7.5 | -0.394 | 0.00533 | -0.074 | -73.847
-7 | -0.347 | 0.00516 | -0.075 | -67.205
-6.5 | -0.297 | 0.005 | -0.076 | -59.389
-6 | -0.244 | 0.00485 | -0.077 | -50.323
-5.5 | -0.189 | 0.00477 | -0.078 | -39.629
-5 | -0.132 | 0.00469 | -0.079 | -28.118
-4.5 | -0.073 | 0.00462 | -0.08 | -15.824
-4 | -0.013 | 0.00463 | -0.081 | -2.878
-3.5 | 0.047 | 0.00451 | -0.082 | 10.472
-3 | 0.108 | 0.00442 | -0.083 | 24.48
-2.5 | 0.169 | 0.00451 | -0.084 | 37.548
-2 | 0.231 | 0.00449 | -0.085 | 51.392
-1.5 | 0.292 | 0.0045 | -0.086 | 64.98
-1 | 0.353 | 0.00454 | -0.086 | 77.9
-0.5 | 0.415 | 0.00458 | -0.087 | 90.542
0 | 0.476 | 0.00464 | -0.088 | 102.584
0.5 | 0.537 | 0.00468 | -0.089 | 114.685
1 | 0.598 | 0.00474 | -0.09 | 126.199
1.5 | 0.659 | 0.00485 | -0.091 | 135.886
2 | 0.72 | 0.00493 | -0.092 | 145.877
2.5 | 0.781 | 0.00504 | -0.093 | 154.75
3 | 0.841 | 0.00519 | -0.094 | 162.04
3.5 | 0.902 | 0.00533 | -0.095 | 169.125
4 | 0.958 | 0.00552 | -0.096 | 173.588
4.5 | 1.018 | 0.0057 | -0.097 | 178.748
5 | 1.077 | 0.00588 | -0.098 | 183.085
5.5 | 1.134 | 0.00626 | -0.099 | 181.154
6 | 1.183 | 0.00825 | -0.099 | 143.285
6.5 | 1.233 | 0.00982 | -0.1 | 125.569
7 | 1.28 | 0.01025 | -0.101 | 124.902
7.5 | 1.324 | 0.01072 | -0.101 | 123.565
8 | 1.365 | 0.01125 | -0.102 | 121.374
8.5 | 1.402 | 0.01184 | -0.103 | 118.446
9 | 1.435 | 0.01246 | -0.103 | 115.173
9.5 | 1.46 | 0.01313 | -0.104 | 111.198
10 | 1.475 | 0.01387 | -0.105 | 106.348
10.5 | 1.483 | 0.01469 | -0.105 | 100.908
11 | 1.477 | 0.01592 | -0.105 | 92.76
11.5 | 1.468 | 0.01703 | -0.106 | 86.185
12 | 1.454 | 0.01812 | -0.106 | 80.22
12.5 | 1.433 | 0.01933 | -0.107 | 74.121
13 | 1.406 | 0.02053 | -0.108 | 68.496
13.5 | 1.373 | 0.02185 | -0.108 | 62.866
14 | 1.335 | 0.02322 | -0.109 | 57.477
14.5 | 1.292 | 0.02476 | -0.109 | 52.185
15 | 1.246 | 0.02614 | -0.11 | 47.658
15.5 | 1.196 | 0.02783 | -0.111 | 42.969

## 140. Re 18M Mach 0.10 (2)
BIGFOIL.COM POLAR EXPORT
ah81k144
AH 81-K-144/17 |  |  |  | Cl Max: | 1.7111 | at alpha= | 14.5 | deg
XFOIL ncrit=9 |  |  |  | L/D Max: | 185.037 | at alpha= | 3 | deg
Re: | 18000000 |  |  | Cd Min: | 0.04814 | at alpha= | -20 | deg
Mach: | 0.1 |  |  | Cl=0 at alpha= | -4.228 | deg
|  |  |  | @ Cl=0.1, Cd= | 0.0048006
|  |  |  | @ Cl=0.4, Cd= | 0.0041009
|  |  |  | @ Cl=0.6, Cd= | 0.0038366
alpha (deg) | Cl | Cd | Cm | Cl/Cd
-20 | -1.3822 | 0.04814 | -0.089 | -28.7121
-19.5 | -1.4023 | 0.03843 | -0.0964 | -36.4897
-19 | -1.4262 | 0.03082 | -0.0997 | -46.2751
-18.5 | -1.4325 | 0.02626 | -0.0989 | -54.5506
-18 | -1.4141 | 0.02399 | -0.0973 | -58.9454
-17.5 | -1.4024 | 0.02145 | -0.0947 | -65.38
-17 | -1.374 | 0.02011 | -0.0922 | -68.3242
-16.5 | -1.3493 | 0.01806 | -0.0891 | -74.7121
-16 | -1.3074 | 0.0167 | -0.0881 | -78.2874
-15.5 | -1.2599 | 0.0156 | -0.0877 | -80.7628
-15 | -1.2088 | 0.01456 | -0.0878 | -83.022
-14.5 | -1.1555 | 0.01345 | -0.0883 | -85.9108
-14 | -1.0904 | 0.01292 | -0.0907 | -84.3963
-13.5 | -1.0275 | 0.01193 | -0.093 | -86.1274
-13 | -0.9692 | 0.01121 | -0.0941 | -86.4585
-12.5 | -0.9123 | 0.01038 | -0.0949 | -87.8902
-12 | -0.8564 | 0.00966 | -0.0954 | -88.6542
-11.5 | -0.8007 | 0.00914 | -0.0957 | -87.6039
-11 | -0.7451 | 0.00875 | -0.0959 | -85.1543
-10.5 | -0.6907 | 0.00834 | -0.0958 | -82.8177
-10 | -0.6362 | 0.00796 | -0.0957 | -79.9246
-9.5 | -0.5807 | 0.00769 | -0.0958 | -75.5137
-9 | -0.5261 | 0.00735 | -0.0957 | -71.5782
-8.5 | -0.4707 | 0.00709 | -0.0957 | -66.3893
-8 | -0.4162 | 0.00678 | -0.0956 | -61.3864
-7.5 | -0.361 | 0.00653 | -0.0956 | -55.2833
-7 | -0.3072 | 0.00617 | -0.0953 | -49.7893
-6.5 | -0.2524 | 0.00591 | -0.0952 | -42.7073
-6 | -0.1968 | 0.00571 | -0.0953 | -34.4658
-5.5 | -0.1411 | 0.00553 | -0.0953 | -25.5154
-5 | -0.0857 | 0.00537 | -0.0954 | -15.959
-4.5 | -0.0303 | 0.00519 | -0.0954 | -5.8382
-4 | 0.0254 | 0.00501 | -0.0955 | 5.0699
-3.5 | 0.0809 | 0.00486 | -0.0956 | 16.6461
-3 | 0.1356 | 0.00469 | -0.0956 | 28.9126
-2.5 | 0.1907 | 0.00454 | -0.0956 | 42.0044
-2 | 0.2459 | 0.00438 | -0.0956 | 56.1416
-1.5 | 0.2999 | 0.00424 | -0.0955 | 70.7311
0.5 | 0.5158 | 0.00394 | -0.0948 | 130.9137
1 | 0.5677 | 0.00385 | -0.0943 | 147.4545
1.5 | 0.6159 | 0.00383 | -0.093 | 160.8094
2 | 0.6656 | 0.00382 | -0.092 | 174.2408
2.5 | 0.713 | 0.00386 | -0.0905 | 184.715
3 | 0.7568 | 0.00409 | -0.0883 | 185.0367
4 | 0.8968 | 0.00584 | -0.0977 | 153.5616
4.5 | 0.9536 | 0.00642 | -0.0988 | 148.5358
5 | 1.0061 | 0.00696 | -0.0989 | 144.5546
5.5 | 1.0542 | 0.00767 | -0.0982 | 137.4446
6 | 1.1015 | 0.0083 | -0.0973 | 132.7108
6.5 | 1.1525 | 0.00874 | -0.0971 | 131.865
7 | 1.203 | 0.00918 | -0.0968 | 131.0458
7.5 | 1.2487 | 0.00971 | -0.0956 | 128.5994
8 | 1.2889 | 0.01021 | -0.0934 | 126.239
8.5 | 1.3288 | 0.01079 | -0.0913 | 123.1511
9 | 1.3663 | 0.01153 | -0.0892 | 118.4996
9.5 | 1.4037 | 0.01244 | -0.0875 | 112.8376
10 | 1.4391 | 0.01372 | -0.0862 | 104.8907
10.5 | 1.4769 | 0.01499 | -0.0852 | 98.5257
11 | 1.5125 | 0.01632 | -0.084 | 92.6777
11.5 | 1.5432 | 0.01789 | -0.0821 | 86.2605
12 | 1.5742 | 0.01942 | -0.0803 | 81.0608
12.5 | 1.6035 | 0.02103 | -0.0783 | 76.2482
13 | 1.6307 | 0.02278 | -0.0762 | 71.5847
13.5 | 1.6549 | 0.02473 | -0.0739 | 66.9187
14 | 1.6805 | 0.02667 | -0.0719 | 63.0109
14.5 | 1.7111 | 0.02845 | -0.0708 | 60.1441

## 141. Re 18M Mach 0.25 (1)
BIGFOIL.COM POLAR EXPORT
ah81k144
AH 81-K-144/17 |  |  |  | Cl Max: | 1.461 | at alpha= | 9.5 | deg
JavaFoil+Calcfoil stall+Eppler ext transition |  |  |  | L/D Max: | 181.929 | at alpha= | 5 | deg
Re: | 18000000 |  |  | Cd Min: | 0.00441 | at alpha= | -2.5 | deg
Mach: | 0.25 |  |  | Cl=0 at alpha= | -3.8871 | deg
|  |  |  | @ Cl=0.1, Cd= | 0.0045283
|  |  |  | @ Cl=0.4, Cd= | 0.0045835
|  |  |  | @ Cl=0.6, Cd= | 0.0047665
alpha (deg) | Cl | Cd | Cm | Cl/Cd
-14.5 | -0.177 | 0.09143 | -0.038 | -1.934
-14 | -0.229 | 0.08585 | -0.039 | -2.666
-13.5 | -0.273 | 0.08009 | -0.041 | -3.403
-13 | -0.311 | 0.07455 | -0.042 | -4.168
-12.5 | -0.344 | 0.06903 | -0.044 | -4.985
-12 | -0.372 | 0.06485 | -0.044 | -5.729
-11.5 | -0.395 | 0.05829 | -0.047 | -6.781
-11 | -0.417 | 0.04802 | -0.052 | -8.688
-10.5 | -0.441 | 0.03316 | -0.058 | -13.298
-10 | -0.488 | 0.01132 | -0.069 | -43.107
-9.5 | -0.492 | 0.00893 | -0.072 | -55.041
-9 | -0.484 | 0.00619 | -0.074 | -78.169
-8.5 | -0.46 | 0.00591 | -0.075 | -77.836
-8 | -0.429 | 0.00572 | -0.076 | -75.009
-7.5 | -0.392 | 0.00553 | -0.077 | -70.896
-7 | -0.349 | 0.00527 | -0.077 | -66.142
-6.5 | -0.301 | 0.00509 | -0.078 | -59.011
-6 | -0.248 | 0.00492 | -0.079 | -50.493
-5.5 | -0.193 | 0.00481 | -0.08 | -40.094
-5 | -0.135 | 0.00472 | -0.081 | -28.593
-4.5 | -0.075 | 0.00463 | -0.082 | -16.175
-4 | -0.014 | 0.00465 | -0.083 | -2.941
-3.5 | 0.048 | 0.00452 | -0.084 | 10.73
-3 | 0.111 | 0.00453 | -0.085 | 24.519
-2.5 | 0.174 | 0.00441 | -0.086 | 39.427
-2 | 0.237 | 0.00451 | -0.087 | 52.497
-1.5 | 0.3 | 0.00451 | -0.088 | 66.616
-1 | 0.363 | 0.00456 | -0.089 | 79.643
-0.5 | 0.426 | 0.0046 | -0.09 | 92.523
0 | 0.489 | 0.00467 | -0.091 | 104.658
0.5 | 0.552 | 0.00472 | -0.092 | 116.945
1 | 0.614 | 0.00478 | -0.093 | 128.467
1.5 | 0.677 | 0.00488 | -0.094 | 138.802
2 | 0.74 | 0.005 | -0.095 | 148.046
2.5 | 0.802 | 0.00512 | -0.096 | 156.625
3 | 0.865 | 0.00528 | -0.097 | 163.648
3.5 | 0.927 | 0.00542 | -0.098 | 170.994
4 | 0.985 | 0.00564 | -0.099 | 174.612
4.5 | 1.046 | 0.00585 | -0.1 | 178.665
5 | 1.106 | 0.00608 | -0.101 | 181.929
5.5 | 1.158 | 0.00773 | -0.101 | 149.815
6 | 1.209 | 0.00985 | -0.102 | 122.752
6.5 | 1.259 | 0.01032 | -0.102 | 122.007
7 | 1.306 | 0.01082 | -0.103 | 120.611
7.5 | 1.348 | 0.01137 | -0.104 | 118.568
8 | 1.387 | 0.01199 | -0.104 | 115.62
8.5 | 1.42 | 0.01266 | -0.105 | 112.141
9 | 1.446 | 0.01342 | -0.106 | 107.789
9.5 | 1.461 | 0.01426 | -0.106 | 102.385
10 | 1.456 | 0.01554 | -0.106 | 93.669
10.5 | 1.446 | 0.01664 | -0.107 | 86.854
11 | 1.425 | 0.01776 | -0.107 | 80.257
11.5 | 1.393 | 0.01887 | -0.108 | 73.812
12 | 1.349 | 0.02025 | -0.109 | 66.585
12.5 | 1.292 | 0.02171 | -0.109 | 59.506
13 | 1.223 | 0.02339 | -0.11 | 52.275
13.5 | 1.143 | 0.02516 | -0.111 | 45.423
14 | 1.053 | 0.02706 | -0.111 | 38.924
14.5 | 0.955 | 0.02929 | -0.112 | 32.619

## 142. Re 18M Mach 0.25 (2)
BIGFOIL.COM POLAR EXPORT
ah81k144
AH 81-K-144/17 |  |  |  | Cl Max: | 1.722 | at alpha= | 14.5 | deg
XFOIL ncrit=9 |  |  |  | L/D Max: | 196.565 | at alpha= | 3.5 | deg
Re: | 18000000 |  |  | Cd Min: | 0.03457 | at alpha= | 14.5 | deg
Mach: | 0.25 |  |  | Cl=0 at alpha= | -99 | deg
|  |  |  | @ Cl=0.1, Cd= | 0.00396
|  |  |  | @ Cl=0.4, Cd= | 0.00396
|  |  |  | @ Cl=0.6, Cd= | 0.0038377
alpha (deg) | Cl | Cd | Cm | Cl/Cd
0 | 0.4798 | 0.00396 | -0.0983 | 121.1616
0.5 | 0.5346 | 0.00393 | -0.098 | 136.0305
1 | 0.5875 | 0.00385 | -0.0973 | 152.5974
1.5 | 0.6384 | 0.0038 | -0.0961 | 168
2 | 0.6888 | 0.00382 | -0.0949 | 180.3141
3 | 0.7846 | 0.00402 | -0.0914 | 195.1741
3.5 | 0.8354 | 0.00425 | -0.0905 | 196.5647
4 | 0.9292 | 0.00589 | -0.1009 | 157.7589
5 | 1.0372 | 0.00717 | -0.101 | 144.6583
5.5 | 1.0837 | 0.008 | -0.0995 | 135.4625
6 | 1.1303 | 0.00874 | -0.098 | 129.3249
6.5 | 1.1804 | 0.00927 | -0.0971 | 127.3355
7 | 1.2231 | 0.00975 | -0.0947 | 125.4462
7.5 | 1.2634 | 0.01042 | -0.0921 | 121.2476
8 | 1.3031 | 0.01125 | -0.0899 | 115.8311
8.5 | 1.3416 | 0.01241 | -0.0881 | 108.1064
9 | 1.3829 | 0.01367 | -0.0871 | 101.1631
9.5 | 1.4227 | 0.01501 | -0.0858 | 94.7835
10 | 1.4577 | 0.01656 | -0.0839 | 88.0254
10.5 | 1.4908 | 0.01817 | -0.0817 | 82.0473
11 | 1.5248 | 0.0197 | -0.0795 | 77.401
11.5 | 1.5533 | 0.02153 | -0.0768 | 72.1458
12 | 1.582 | 0.02343 | -0.0742 | 67.5203
12.5 | 1.6087 | 0.02544 | -0.0715 | 63.2351
13 | 1.6369 | 0.02746 | -0.069 | 59.6103
13.5 | 1.6641 | 0.02971 | -0.0667 | 56.0114
14 | 1.6897 | 0.03221 | -0.0643 | 52.4589
14.5 | 1.722 | 0.03457 | -0.0632 | 49.812

## 143. Re 18M Mach 0.50 (1)
BIGFOIL.COM POLAR EXPORT
ah81k144
AH 81-K-144/17 |  |  |  | Cl Max: | 1.401 | at alpha= | 7.5 | deg
JavaFoil+Calcfoil stall+Eppler ext transition |  |  |  | L/D Max: | 154.026 | at alpha= | 2 | deg
Re: | 18000000 |  |  | Cd Min: | 0.0045 | at alpha= | -2.5 | deg
Mach: | 0.5 |  |  | Cl=0 at alpha= | -3.8913 | deg
|  |  |  | @ Cl=0.1, Cd= | 0.0046243
|  |  |  | @ Cl=0.4, Cd= | 0.0046723
|  |  |  | @ Cl=0.6, Cd= | 0.0048879
alpha (deg) | Cl | Cd | Cm | Cl/Cd
-20 | -0.894 | 0.17481 | -0.038 | -5.114
-19.5 | -0.866 | 0.17024 | -0.038 | -5.087
-19 | -0.838 | 0.16689 | -0.038 | -5.022
-18.5 | -0.811 | 0.16024 | -0.038 | -5.06
-18 | -0.785 | 0.14628 | -0.039 | -5.367
-17.5 | -0.757 | 0.13982 | -0.039 | -5.414
-17 | -0.729 | 0.13554 | -0.039 | -5.38
-16.5 | -0.702 | 0.12446 | -0.039 | -5.638
-16 | -0.675 | 0.11476 | -0.04 | -5.882
-15.5 | -0.646 | 0.11412 | -0.039 | -5.663
-15 | -0.622 | 0.10037 | -0.042 | -6.194
-14.5 | -0.594 | 0.09411 | -0.043 | -6.316
-14 | -0.571 | 0.08282 | -0.046 | -6.895
-13.5 | -0.549 | 0.07136 | -0.05 | -7.698
-13 | -0.535 | 0.05409 | -0.057 | -9.892
-12.5 | -0.481 | 0.08218 | -0.042 | -5.855
-12 | -0.457 | 0.07109 | -0.047 | -6.432
-11.5 | -0.436 | 0.05944 | -0.053 | -7.33
-11 | -0.428 | 0.0366 | -0.064 | -11.7
-10.5 | -0.37 | 0.06665 | -0.043 | -5.551
-10 | -0.347 | 0.05572 | -0.051 | -6.222
-9.5 | -0.339 | 0.03123 | -0.067 | -10.857
-9 | -0.287 | 0.05553 | -0.045 | -5.165
-8.5 | -0.26 | 0.05032 | -0.049 | -5.165
-8 | -0.278 | 0.00941 | -0.082 | -29.535
-7.5 | -0.25 | 0.00594 | -0.086 | -42.169
-7 | -0.213 | 0.00823 | -0.085 | -25.87
-6.5 | -0.181 | 0.00572 | -0.088 | -31.701
-6 | -0.237 | 0.00546 | -0.089 | -43.488
-5.5 | -0.2 | 0.00519 | -0.09 | -38.604
-5 | -0.145 | 0.00493 | -0.091 | -29.467
-4.5 | -0.082 | 0.00481 | -0.092 | -17.065
-4 | -0.015 | 0.00473 | -0.093 | -3.196
-3.5 | 0.054 | 0.00469 | -0.094 | 11.478
-3 | 0.124 | 0.00459 | -0.095 | 26.963
-2.5 | 0.194 | 0.0045 | -0.096 | 43.182
-2 | 0.265 | 0.0046 | -0.097 | 57.553
-1.5 | 0.336 | 0.00459 | -0.098 | 73.15
-1 | 0.406 | 0.00468 | -0.099 | 86.819
-0.5 | 0.476 | 0.00475 | -0.1 | 100.182
0 | 0.547 | 0.00485 | -0.102 | 112.618
0.5 | 0.617 | 0.0049 | -0.103 | 125.904
1 | 0.687 | 0.00502 | -0.104 | 136.688
1.5 | 0.757 | 0.00519 | -0.105 | 145.874
2 | 0.827 | 0.00537 | -0.106 | 154.026
2.5 | 0.894 | 0.00637 | -0.107 | 140.291
3 | 0.961 | 0.00636 | -0.107 | 151.199
3.5 | 1.028 | 0.00764 | -0.108 | 134.647
4 | 1.086 | 0.00812 | -0.109 | 133.734
4.5 | 1.151 | 0.00856 | -0.11 | 134.411
5 | 1.211 | 0.00941 | -0.11 | 128.669
5.5 | 1.264 | 0.01171 | -0.111 | 107.92
6 | 1.311 | 0.01267 | -0.111 | 103.438
6.5 | 1.35 | 0.01373 | -0.111 | 98.375
7 | 1.384 | 0.01464 | -0.112 | 94.56
7.5 | 1.401 | 0.01577 | -0.113 | 88.828
8 | 1.389 | 0.01702 | -0.114 | 81.626
8.5 | 1.313 | 0.01846 | -0.114 | 71.16
9 | 0.851 | 0.02009 | -0.115 | 42.34
9.5 | 0.881 | 0.02213 | -0.116 | 39.819
10 | 0.914 | 0.02214 | -0.117 | 41.259
10.5 | 0.944 | 0.02415 | -0.118 | 39.093
11 | 0.971 | 0.02761 | -0.118 | 35.154
11.5 | 1.006 | 0.02628 | -0.119 | 38.29
12 | 1.036 | 0.02878 | -0.12 | 36.005
12.5 | 1.064 | 0.03246 | -0.121 | 32.779

## 144. Re 18M Mach 0.50 (2)
BIGFOIL.COM POLAR EXPORT
ah81k144
AH 81-K-144/17 |  |  |  | Cl Max: | 1.5265 | at alpha= | 10.5 | deg
XFOIL ncrit=9 |  |  |  | L/D Max: | 238.789 | at alpha= | 3.5 | deg
Re: | 18000000 |  |  | Cd Min: | 0.03308 | at alpha= | 10.5 | deg
Mach: | 0.5 |  |  | Cl=0 at alpha= | -99 | deg
|  |  |  | @ Cl=0.1, Cd= | 0.00399
|  |  |  | @ Cl=0.4, Cd= | 0.00399
|  |  |  | @ Cl=0.6, Cd= | 0.00399
alpha (deg) | Cl | Cd | Cm | Cl/Cd
0.5 | 0.6184 | 0.00399 | -0.1119 | 154.9875
1 | 0.6783 | 0.00391 | -0.1109 | 173.4783
1.5 | 0.7371 | 0.00384 | -0.1096 | 191.9531
2 | 0.7952 | 0.00384 | -0.1082 | 207.0833
2.5 | 0.8509 | 0.00384 | -0.1062 | 221.5885
3 | 0.9095 | 0.00396 | -0.1049 | 229.6717
3.5 | 1.0053 | 0.00421 | -0.1119 | 238.7886
4 | 1.0903 | 0.00553 | -0.1174 | 197.1609
4.5 | 1.1193 | 0.00736 | -0.1114 | 152.0788
5 | 1.1477 | 0.0087 | -0.105 | 131.9195
5.5 | 1.1648 | 0.01176 | -0.1004 | 99.0476
6 | 1.1837 | 0.01465 | -0.0955 | 80.7986
6.5 | 1.2282 | 0.01616 | -0.0931 | 76.0025
7 | 1.2677 | 0.01785 | -0.0899 | 71.0196
7.5 | 1.3039 | 0.01974 | -0.0864 | 66.0537
8 | 1.3424 | 0.02155 | -0.0829 | 62.2923
8.5 | 1.3787 | 0.02356 | -0.0792 | 58.5187
9 | 1.4179 | 0.02563 | -0.0758 | 55.3219
9.5 | 1.4566 | 0.02779 | -0.0722 | 52.4145
10 | 1.492 | 0.03034 | -0.0684 | 49.176
10.5 | 1.5265 | 0.03308 | -0.0644 | 46.1457

## 145. Re 20M Mach 0.00 (1)
BIGFOIL.COM POLAR EXPORT
ah81k144
AH 81-K-144/17 |  |  |  | Cl Max: | 1.491 | at alpha= | 11 | deg
JavaFoil+Calcfoil stall+Eppler ext transition |  |  |  | L/D Max: | 180.988 | at alpha= | 5 | deg
Re: | 20000000 |  |  | Cd Min: | 0.00444 | at alpha= | -3 | deg
Mach: | 0 |  |  | Cl=0 at alpha= | -3.8917 | deg
|  |  |  | @ Cl=0.1, Cd= | 0.0044518
|  |  |  | @ Cl=0.4, Cd= | 0.0045757
|  |  |  | @ Cl=0.6, Cd= | 0.0048083
alpha (deg) | Cl | Cd | Cm | Cl/Cd
-17 | -0.44 | 0.10557 | -0.037 | -4.169
-16.5 | -0.453 | 0.10173 | -0.038 | -4.452
-16 | -0.467 | 0.09462 | -0.039 | -4.933
-15.5 | -0.478 | 0.09092 | -0.039 | -5.258
-15 | -0.49 | 0.08535 | -0.04 | -5.736
-14.5 | -0.5 | 0.07997 | -0.041 | -6.249
-14 | -0.508 | 0.07487 | -0.042 | -6.789
-13.5 | -0.515 | 0.06955 | -0.044 | -7.408
-13 | -0.523 | 0.06172 | -0.046 | -8.467
-12.5 | -0.533 | 0.04945 | -0.05 | -10.786
-12 | -0.595 | 0.0139 | -0.063 | -42.76
-11.5 | -0.592 | 0.01219 | -0.064 | -48.576
-11 | -0.588 | 0.01029 | -0.066 | -57.168
-10.5 | -0.58 | 0.0089 | -0.068 | -65.225
-10 | -0.567 | 0.00633 | -0.07 | -89.54
-9.5 | -0.541 | 0.00603 | -0.071 | -89.691
-9 | -0.511 | 0.00579 | -0.071 | -88.229
-8.5 | -0.476 | 0.00562 | -0.072 | -84.734
-8 | -0.437 | 0.00542 | -0.073 | -80.517
-7.5 | -0.393 | 0.00526 | -0.074 | -74.771
-7 | -0.346 | 0.0051 | -0.075 | -67.933
-6.5 | -0.296 | 0.00495 | -0.076 | -59.828
-6 | -0.243 | 0.00484 | -0.077 | -50.279
-5.5 | -0.188 | 0.00475 | -0.078 | -39.674
-5 | -0.131 | 0.00468 | -0.079 | -28.034
-4.5 | -0.073 | 0.00464 | -0.08 | -15.706
-4 | -0.013 | 0.00465 | -0.08 | -2.855
-3.5 | 0.047 | 0.00453 | -0.081 | 10.384
-3 | 0.108 | 0.00444 | -0.082 | 24.232
-2.5 | 0.168 | 0.00453 | -0.083 | 37.164
-2 | 0.23 | 0.00454 | -0.084 | 50.54
-1.5 | 0.291 | 0.00454 | -0.085 | 64.06
-1 | 0.352 | 0.00456 | -0.086 | 77.091
-0.5 | 0.413 | 0.00458 | -0.087 | 90.099
0 | 0.473 | 0.00467 | -0.088 | 101.326
0.5 | 0.534 | 0.00473 | -0.089 | 112.996
1 | 0.595 | 0.0048 | -0.09 | 124.005
1.5 | 0.655 | 0.0049 | -0.091 | 133.83
2 | 0.716 | 0.00498 | -0.092 | 143.743
2.5 | 0.777 | 0.0051 | -0.093 | 152.228
3 | 0.837 | 0.00524 | -0.094 | 159.721
3.5 | 0.898 | 0.00536 | -0.095 | 167.498
4 | 0.954 | 0.00553 | -0.095 | 172.388
4.5 | 1.013 | 0.00573 | -0.096 | 176.752
5 | 1.071 | 0.00592 | -0.097 | 180.988
5.5 | 1.128 | 0.00631 | -0.098 | 178.635
6 | 1.179 | 0.00854 | -0.099 | 138.081
6.5 | 1.229 | 0.00963 | -0.1 | 127.592
7 | 1.277 | 0.01 | -0.1 | 127.699
7.5 | 1.321 | 0.01043 | -0.101 | 126.645
8 | 1.363 | 0.01092 | -0.102 | 124.732
8.5 | 1.4 | 0.01147 | -0.102 | 122.081
9 | 1.434 | 0.01205 | -0.103 | 119.021
9.5 | 1.46 | 0.01268 | -0.104 | 115.088
10 | 1.478 | 0.01336 | -0.104 | 110.631
10.5 | 1.488 | 0.01409 | -0.105 | 105.635
11 | 1.491 | 0.01493 | -0.106 | 99.851
11.5 | 1.481 | 0.01619 | -0.106 | 91.451
12 | 1.468 | 0.01735 | -0.106 | 84.635
12.5 | 1.451 | 0.01852 | -0.107 | 78.345
13 | 1.428 | 0.01973 | -0.107 | 72.387
13.5 | 1.401 | 0.02096 | -0.108 | 66.838
14 | 1.368 | 0.02229 | -0.108 | 61.365
14.5 | 1.331 | 0.02373 | -0.109 | 56.077
15 | 1.29 | 0.02501 | -0.11 | 51.592
15.5 | 1.247 | 0.02656 | -0.11 | 46.937
16 | 1.2 | 0.02851 | -0.111 | 42.103

## 146. Re 20M Mach 0.00 (2)
BIGFOIL.COM POLAR EXPORT
ah81k144
AH 81-K-144/17 |  |  |  | Cl Max: | 1.714 | at alpha= | 14.5 | deg
XFOIL ncrit=9 |  |  |  | L/D Max: | 175.92 | at alpha= | 2.5 | deg
Re: | 20000000 |  |  | Cd Min: | 0.02697 | at alpha= | 14.5 | deg
Mach: | 0 |  |  | Cl=0 at alpha= | -4.2274 | deg
|  |  |  | @ Cl=0.1, Cd= | 0.004728
|  |  |  | @ Cl=0.4, Cd= | 0.0040392
|  |  |  | @ Cl=0.6, Cd= | 0.0039024
alpha (deg) | Cl | Cd | Cm | Cl/Cd
-14 | -1.0793 | 0.01187 | -0.0886 | -90.9267
-13.5 | -1.0204 | 0.01114 | -0.0902 | -91.5978
-12.5 | -0.906 | 0.00974 | -0.0926 | -93.0185
-12 | -0.8499 | 0.00923 | -0.0933 | -92.0802
-11.5 | -0.7948 | 0.00879 | -0.0938 | -90.4209
-11 | -0.7404 | 0.00843 | -0.094 | -87.8292
-10.5 | -0.6864 | 0.00805 | -0.0941 | -85.2671
-10 | -0.6322 | 0.0077 | -0.0941 | -82.1039
-9.5 | -0.5774 | 0.00744 | -0.0943 | -77.6075
-9 | -0.523 | 0.00712 | -0.0944 | -73.4551
-8.5 | -0.4681 | 0.00688 | -0.0945 | -68.0378
-8 | -0.4139 | 0.00659 | -0.0945 | -62.8073
-7.5 | -0.3592 | 0.00635 | -0.0946 | -56.5669
-7 | -0.3054 | 0.00603 | -0.0944 | -50.6468
-6.5 | -0.2509 | 0.00578 | -0.0944 | -43.4083
-6 | -0.1958 | 0.00559 | -0.0945 | -35.0268
-5.5 | -0.1405 | 0.00543 | -0.0946 | -25.8748
-5 | -0.0853 | 0.00527 | -0.0947 | -16.186
-4.5 | -0.0301 | 0.00508 | -0.0948 | -5.9252
-4 | 0.0251 | 0.00492 | -0.095 | 5.1016
-3.5 | 0.0801 | 0.00479 | -0.095 | 16.7223
-3 | 0.1347 | 0.00462 | -0.095 | 29.1558
-2.5 | 0.1896 | 0.00446 | -0.0951 | 42.5112
-2 | 0.2443 | 0.00434 | -0.0951 | 56.2903
-1.5 | 0.2982 | 0.00419 | -0.095 | 71.1695
-0.5 | 0.4062 | 0.00403 | -0.0948 | 100.794
0 | 0.4596 | 0.00397 | -0.0946 | 115.7683
0.5 | 0.5119 | 0.00396 | -0.0942 | 129.2677
1 | 0.5638 | 0.00391 | -0.0937 | 144.1944
1.5 | 0.6111 | 0.0039 | -0.0922 | 156.6923
2 | 0.6591 | 0.00395 | -0.0909 | 166.8608
2.5 | 0.7072 | 0.00402 | -0.0897 | 175.9204
3 | 0.749 | 0.0043 | -0.0872 | 174.186
4 | 0.8323 | 0.00554 | -0.0829 | 150.2347
4.5 | 0.9474 | 0.00643 | -0.0982 | 147.3406
5 | 1.0017 | 0.0069 | -0.0988 | 145.1739
5.5 | 1.0501 | 0.00757 | -0.0982 | 138.7186
6 | 1.0994 | 0.00811 | -0.0978 | 135.561
6.5 | 1.1495 | 0.00854 | -0.0975 | 134.6019
7 | 1.201 | 0.00891 | -0.0975 | 134.7924
7.5 | 1.2492 | 0.00943 | -0.0969 | 132.4708
8 | 1.2919 | 0.00992 | -0.0952 | 130.2319
8.5 | 1.3321 | 0.01042 | -0.0932 | 127.8407
9 | 1.3713 | 0.011 | -0.0912 | 124.6636
9.5 | 1.4086 | 0.01174 | -0.0893 | 119.983
10 | 1.4423 | 0.01285 | -0.0873 | 112.2412
10.5 | 1.4792 | 0.01403 | -0.0863 | 105.4312
11 | 1.5155 | 0.01531 | -0.0853 | 98.9876
11.5 | 1.5479 | 0.01679 | -0.0838 | 92.1918
12 | 1.5791 | 0.01827 | -0.0821 | 86.4313
12.5 | 1.6085 | 0.01986 | -0.0802 | 80.9919
13 | 1.6371 | 0.02145 | -0.0784 | 76.3217
14 | 1.6885 | 0.02507 | -0.0742 | 67.3514
14.5 | 1.714 | 0.02697 | -0.0724 | 63.5521

## 147. Re 20M Mach 0.10 (1)
BIGFOIL.COM POLAR EXPORT
ah81k144
AH 81-K-144/17 |  |  |  | Cl Max: | 1.485 | at alpha= | 10.5 | deg
JavaFoil+Calcfoil stall+Eppler ext transition |  |  |  | L/D Max: | 180.883 | at alpha= | 5 | deg
Re: | 20000000 |  |  | Cd Min: | 0.00444 | at alpha= | -3 | deg
Mach: | 0.1 |  |  | Cl=0 at alpha= | -3.8917 | deg
|  |  |  | @ Cl=0.1, Cd= | 0.0044518
|  |  |  | @ Cl=0.4, Cd= | 0.0045776
|  |  |  | @ Cl=0.6, Cd= | 0.0048036
alpha (deg) | Cl | Cd | Cm | Cl/Cd
-16 | -0.427 | 0.09783 | -0.038 | -4.368
-15.5 | -0.442 | 0.09207 | -0.039 | -4.806
-15 | -0.456 | 0.08736 | -0.04 | -5.222
-14.5 | -0.469 | 0.08191 | -0.041 | -5.73
-14 | -0.481 | 0.07641 | -0.042 | -6.296
-13.5 | -0.491 | 0.07146 | -0.043 | -6.865
-13 | -0.499 | 0.06581 | -0.045 | -7.578
-12.5 | -0.507 | 0.05726 | -0.048 | -8.862
-12 | -0.523 | 0.04146 | -0.053 | -12.623
-11.5 | -0.573 | 0.01393 | -0.064 | -41.111
-11 | -0.575 | 0.0109 | -0.066 | -52.709
-10.5 | -0.569 | 0.00928 | -0.068 | -61.295
-10 | -0.56 | 0.00634 | -0.07 | -88.366
-9.5 | -0.537 | 0.00608 | -0.071 | -88.316
-9 | -0.508 | 0.00582 | -0.072 | -87.238
-8.5 | -0.474 | 0.00564 | -0.073 | -84.063
-8 | -0.436 | 0.00545 | -0.074 | -80.102
-7.5 | -0.394 | 0.00528 | -0.074 | -74.488
-7 | -0.347 | 0.00512 | -0.075 | -67.843
-6.5 | -0.297 | 0.00497 | -0.076 | -59.834
-6 | -0.244 | 0.00485 | -0.077 | -50.375
-5.5 | -0.189 | 0.00475 | -0.078 | -39.776
-5 | -0.132 | 0.00469 | -0.079 | -28.132
-4.5 | -0.073 | 0.00464 | -0.08 | -15.765
-4 | -0.013 | 0.00465 | -0.081 | -2.867
-3.5 | 0.047 | 0.00453 | -0.082 | 10.425
-3 | 0.108 | 0.00444 | -0.083 | 24.344
-2.5 | 0.169 | 0.00454 | -0.084 | 37.333
-2 | 0.231 | 0.00454 | -0.085 | 50.776
-1.5 | 0.292 | 0.00454 | -0.086 | 64.337
-1 | 0.353 | 0.00457 | -0.086 | 77.416
-0.5 | 0.415 | 0.00458 | -0.087 | 90.436
0 | 0.476 | 0.00468 | -0.088 | 101.721
0.5 | 0.537 | 0.00473 | -0.089 | 113.414
1 | 0.598 | 0.0048 | -0.09 | 124.44
1.5 | 0.659 | 0.00491 | -0.091 | 134.258
2 | 0.72 | 0.00499 | -0.092 | 144.098
2.5 | 0.781 | 0.00512 | -0.093 | 152.571
3 | 0.841 | 0.00526 | -0.094 | 160.092
3.5 | 0.902 | 0.00538 | -0.095 | 167.735
4 | 0.958 | 0.00555 | -0.096 | 172.553
4.5 | 1.018 | 0.00576 | -0.097 | 176.81
5 | 1.077 | 0.00595 | -0.098 | 180.883
5.5 | 1.134 | 0.00636 | -0.099 | 178.288
6 | 1.184 | 0.0086 | -0.099 | 137.674
6.5 | 1.234 | 0.00971 | -0.1 | 127.064
7 | 1.282 | 0.01009 | -0.101 | 127.009
7.5 | 1.326 | 0.01054 | -0.101 | 125.831
8 | 1.367 | 0.01104 | -0.102 | 123.791
8.5 | 1.404 | 0.01161 | -0.103 | 120.936
9 | 1.437 | 0.01221 | -0.104 | 117.716
9.5 | 1.461 | 0.01285 | -0.104 | 113.697
10 | 1.478 | 0.01355 | -0.105 | 109.078
10.5 | 1.485 | 0.01432 | -0.105 | 103.691
11 | 1.483 | 0.01533 | -0.106 | 96.738
11.5 | 1.47 | 0.01662 | -0.106 | 88.424
12 | 1.456 | 0.01768 | -0.106 | 82.322
12.5 | 1.434 | 0.01896 | -0.107 | 75.644
13 | 1.407 | 0.02016 | -0.108 | 69.795
13.5 | 1.374 | 0.02142 | -0.108 | 64.147
14 | 1.336 | 0.02277 | -0.109 | 58.653
14.5 | 1.293 | 0.02432 | -0.109 | 53.142
15 | 1.246 | 0.02568 | -0.11 | 48.529
15.5 | 1.197 | 0.02736 | -0.111 | 43.746

## 148. Re 20M Mach 0.10 (2)
BIGFOIL.COM POLAR EXPORT
ah81k144
AH 81-K-144/17 |  |  |  | Cl Max: | 1.8987 | at alpha= | 20 | deg
XFOIL ncrit=9 |  |  |  | L/D Max: | 178 | at alpha= | 2.5 | deg
Re: | 20000000 |  |  | Cd Min: | 0.06279 | at alpha= | 20 | deg
Mach: | 0.1 |  |  | Cl=0 at alpha= | -4.2275 | deg
|  |  |  | @ Cl=0.1, Cd= | 0.0047403
|  |  |  | @ Cl=0.4, Cd= | 0.0040332
|  |  |  | @ Cl=0.6, Cd= | 0.0038931
alpha (deg) | Cl | Cd | Cm | Cl/Cd
-20 | -1.4545 | 0.03846 | -0.0966 | -37.8185
-19.5 | -1.4578 | 0.03268 | -0.0993 | -44.6083
-19 | -1.465 | 0.02774 | -0.0995 | -52.8118
-18.5 | -1.4623 | 0.02426 | -0.0977 | -60.2762
-18 | -1.4417 | 0.02227 | -0.0958 | -64.7373
-17.5 | -1.4248 | 0.0202 | -0.0928 | -70.5347
-17 | -1.3951 | 0.019 | -0.0899 | -73.4263
-16.5 | -1.36 | 0.01725 | -0.0881 | -78.8406
-16 | -1.3158 | 0.01602 | -0.0872 | -82.1348
-15.5 | -1.2672 | 0.015 | -0.0869 | -84.48
-15 | -1.2165 | 0.01404 | -0.0867 | -86.6453
-14.5 | -1.1632 | 0.01305 | -0.0871 | -89.1341
-14 | -1.1014 | 0.01248 | -0.0888 | -88.2532
-13.5 | -1.0331 | 0.01157 | -0.0921 | -89.2913
-13 | -0.9734 | 0.01089 | -0.0935 | -89.3848
-12.5 | -0.9144 | 0.01024 | -0.0946 | -89.2969
-12 | -0.8582 | 0.0095 | -0.0952 | -90.3368
-11.5 | -0.8029 | 0.00894 | -0.0954 | -89.8098
-11 | -0.7477 | 0.00855 | -0.0955 | -87.4503
-10.5 | -0.6929 | 0.00815 | -0.0955 | -85.0184
-10 | -0.638 | 0.00779 | -0.0954 | -81.8999
-9.5 | -0.5824 | 0.00751 | -0.0955 | -77.5499
-9 | -0.5274 | 0.00718 | -0.0955 | -73.454
-8.5 | -0.4719 | 0.00693 | -0.0956 | -68.0952
-8 | -0.4172 | 0.00663 | -0.0955 | -62.9261
-7.5 | -0.362 | 0.00638 | -0.0954 | -56.7398
-7 | -0.3074 | 0.00608 | -0.0953 | -50.5592
-6.5 | -0.2528 | 0.0058 | -0.0951 | -43.5862
-5 | -0.0858 | 0.00529 | -0.0954 | -16.2193
-4.5 | -0.0303 | 0.00509 | -0.0955 | -5.9528
-4 | 0.0253 | 0.00492 | -0.0956 | 5.1423
-3.5 | 0.0807 | 0.0048 | -0.0956 | 16.8125
-3 | 0.1357 | 0.00463 | -0.0956 | 29.3089
-2.5 | 0.1909 | 0.00446 | -0.0957 | 42.8027
-2 | 0.246 | 0.00434 | -0.0957 | 56.682
-1.5 | 0.3001 | 0.0042 | -0.0955 | 71.4524
-1 | 0.3549 | 0.0041 | -0.0955 | 86.561
-0.5 | 0.4089 | 0.00402 | -0.0954 | 101.7164
0.5 | 0.5153 | 0.00396 | -0.0947 | 130.1263
1 | 0.5674 | 0.0039 | -0.0942 | 145.4872
1.5 | 0.6149 | 0.00389 | -0.0928 | 158.072
2 | 0.6637 | 0.00393 | -0.0916 | 168.8804
2.5 | 0.712 | 0.004 | -0.0903 | 178
3 | 0.7537 | 0.00429 | -0.0877 | 175.6876
3.5 | 0.7942 | 0.00465 | -0.0849 | 170.7957
4 | 0.8402 | 0.00555 | -0.084 | 151.3874
4.5 | 0.9531 | 0.00646 | -0.0987 | 147.5387
5 | 1.0073 | 0.00695 | -0.0992 | 144.9353
5.5 | 1.0556 | 0.00763 | -0.0985 | 138.3486
6 | 1.1048 | 0.00818 | -0.0979 | 135.0611
6.5 | 1.1552 | 0.00862 | -0.0976 | 134.0139
7 | 1.2069 | 0.00901 | -0.0975 | 133.9512
7.5 | 1.2548 | 0.00955 | -0.0968 | 131.3927
8 | 1.2945 | 0.01003 | -0.0944 | 129.0628
8.5 | 1.3355 | 0.01057 | -0.0925 | 126.3482
9 | 1.3739 | 0.01122 | -0.0904 | 122.451
9.5 | 1.4111 | 0.01207 | -0.0885 | 116.9097
10 | 1.4456 | 0.0133 | -0.0868 | 108.6917
10.5 | 1.4828 | 0.01458 | -0.0858 | 101.701
11 | 1.5187 | 0.01592 | -0.0846 | 95.3957
11.5 | 1.5512 | 0.01739 | -0.083 | 89.2007
12 | 1.5819 | 0.01892 | -0.0811 | 83.6099
12.5 | 1.6106 | 0.02058 | -0.079 | 78.2604
13 | 1.6382 | 0.02231 | -0.077 | 73.429
14.5 | 1.7163 | 0.02794 | -0.0709 | 61.4281
15 | 1.7472 | 0.03002 | -0.0702 | 58.2012
15.5 | 1.7735 | 0.03205 | -0.0685 | 55.3354
16 | 1.7943 | 0.03456 | -0.0665 | 51.9184
16.5 | 1.8122 | 0.03739 | -0.0644 | 48.4675
17 | 1.8291 | 0.04035 | -0.0624 | 45.3309
17.5 | 1.8491 | 0.0431 | -0.0608 | 42.9026
18.5 | 1.8795 | 0.04974 | -0.0576 | 37.7865
19 | 1.8804 | 0.05446 | -0.0555 | 34.5281
19.5 | 1.8913 | 0.05843 | -0.0542 | 32.3686
20 | 1.8987 | 0.06279 | -0.0531 | 30.2389

## 149. Re 20M Mach 0.25 (1)
BIGFOIL.COM POLAR EXPORT
ah81k144
AH 81-K-144/17 |  |  |  | Cl Max: | 1.463 | at alpha= | 9.5 | deg
JavaFoil+Calcfoil stall+Eppler ext transition |  |  |  | L/D Max: | 179.998 | at alpha= | 5 | deg
Re: | 20000000 |  |  | Cd Min: | 0.00444 | at alpha= | -2.5 | deg
Mach: | 0.25 |  |  | Cl=0 at alpha= | -3.8871 | deg
|  |  |  | @ Cl=0.1, Cd= | 0.0045565
|  |  |  | @ Cl=0.4, Cd= | 0.0046017
|  |  |  | @ Cl=0.6, Cd= | 0.0048319
alpha (deg) | Cl | Cd | Cm | Cl/Cd
-14.5 | -0.177 | 0.09051 | -0.039 | -1.956
-14 | -0.229 | 0.08496 | -0.04 | -2.696
-13.5 | -0.273 | 0.07902 | -0.041 | -3.454
-13 | -0.311 | 0.07351 | -0.042 | -4.234
-12.5 | -0.345 | 0.06776 | -0.044 | -5.088
-12 | -0.372 | 0.06361 | -0.045 | -5.854
-11.5 | -0.395 | 0.05814 | -0.047 | -6.799
-11 | -0.419 | 0.0461 | -0.052 | -9.093
-10.5 | -0.46 | 0.02155 | -0.063 | -21.337
-10 | -0.49 | 0.01074 | -0.07 | -45.631
-9.5 | -0.493 | 0.00867 | -0.072 | -56.931
-9 | -0.484 | 0.0061 | -0.074 | -79.346
-8.5 | -0.46 | 0.00585 | -0.075 | -78.626
-8 | -0.429 | 0.00568 | -0.076 | -75.661
-7.5 | -0.392 | 0.00541 | -0.077 | -72.4
-7 | -0.349 | 0.00522 | -0.077 | -66.772
-6.5 | -0.301 | 0.00505 | -0.078 | -59.54
-6 | -0.248 | 0.00491 | -0.079 | -50.613
-5.5 | -0.193 | 0.0048 | -0.08 | -40.217
-5 | -0.135 | 0.00471 | -0.081 | -28.65
-4.5 | -0.075 | 0.00466 | -0.082 | -16.091
-4 | -0.014 | 0.00466 | -0.083 | -2.933
-3.5 | 0.048 | 0.00454 | -0.084 | 10.668
-3 | 0.111 | 0.00456 | -0.085 | 24.384
-2.5 | 0.174 | 0.00444 | -0.086 | 39.162
-2 | 0.237 | 0.00455 | -0.087 | 52.043
-1.5 | 0.3 | 0.00456 | -0.088 | 65.864
-1 | 0.363 | 0.00459 | -0.089 | 79.087
-0.5 | 0.426 | 0.00461 | -0.09 | 92.39
0 | 0.489 | 0.0047 | -0.091 | 103.938
0.5 | 0.552 | 0.00477 | -0.092 | 115.604
1 | 0.614 | 0.00485 | -0.093 | 126.684
1.5 | 0.677 | 0.00493 | -0.094 | 137.219
2 | 0.74 | 0.00506 | -0.095 | 146.141
2.5 | 0.802 | 0.00519 | -0.096 | 154.406
3 | 0.865 | 0.00535 | -0.097 | 161.706
3.5 | 0.927 | 0.00547 | -0.098 | 169.469
4 | 0.985 | 0.00566 | -0.099 | 173.795
4.5 | 1.046 | 0.00592 | -0.1 | 176.629
5 | 1.106 | 0.00614 | -0.101 | 179.998
5.5 | 1.159 | 0.00786 | -0.101 | 147.408
6 | 1.211 | 0.00972 | -0.102 | 124.518
6.5 | 1.26 | 0.01019 | -0.102 | 123.737
7 | 1.307 | 0.01065 | -0.103 | 122.766
7.5 | 1.35 | 0.01117 | -0.104 | 120.847
8 | 1.388 | 0.01175 | -0.105 | 118.135
8.5 | 1.421 | 0.01241 | -0.105 | 114.507
9 | 1.449 | 0.01313 | -0.106 | 110.296
9.5 | 1.463 | 0.01395 | -0.107 | 104.859
10 | 1.462 | 0.01498 | -0.107 | 97.603
10.5 | 1.448 | 0.01625 | -0.107 | 89.064
11 | 1.427 | 0.01734 | -0.108 | 82.324
11.5 | 1.394 | 0.01852 | -0.108 | 75.262
12 | 1.35 | 0.01987 | -0.109 | 67.929
12.5 | 1.293 | 0.02129 | -0.109 | 60.698
13 | 1.223 | 0.02297 | -0.11 | 53.249
13.5 | 1.143 | 0.02472 | -0.111 | 46.263
14 | 1.054 | 0.02658 | -0.111 | 39.648
14.5 | 0.956 | 0.0288 | -0.112 | 33.187

## 150. Re 20M Mach 0.25 (2)
BIGFOIL.COM POLAR EXPORT
ah81k144
AH 81-K-144/17 |  |  |  | Cl Max: | 1.8554 | at alpha= | 18.5 | deg
XFOIL ncrit=9 |  |  |  | L/D Max: | 186.81 | at alpha= | 2.5 | deg
Re: | 20000000 |  |  | Cd Min: | 0.08302 | at alpha= | 20 | deg
Mach: | 0.25 |  |  | Cl=0 at alpha= | -4.2314 | deg
|  |  |  | @ Cl=0.1, Cd= | 0.0047872
|  |  |  | @ Cl=0.4, Cd= | 0.0040586
|  |  |  | @ Cl=0.6, Cd= | 0.0038924
alpha (deg) | Cl | Cd | Cm | Cl/Cd
-13.5 | -1.0396 | 0.02271 | -0.1055 | -45.7772
-13 | -1.0284 | 0.01721 | -0.1029 | -59.756
-12.5 | -0.9633 | 0.01423 | -0.1057 | -67.695
-12 | -0.9032 | 0.01218 | -0.1063 | -74.1544
-11.5 | -0.8468 | 0.01058 | -0.1056 | -80.0378
-11 | -0.7895 | 0.00953 | -0.1046 | -82.8437
-10.5 | -0.7303 | 0.00891 | -0.1038 | -81.9641
-10 | -0.6711 | 0.00838 | -0.1031 | -80.0835
-9.5 | -0.6115 | 0.00799 | -0.1026 | -76.5332
-9 | -0.5527 | 0.00757 | -0.102 | -73.0119
-8.5 | -0.4932 | 0.00728 | -0.1016 | -67.7473
-8 | -0.4357 | 0.0069 | -0.101 | -63.1449
-7.5 | -0.3774 | 0.0066 | -0.1006 | -57.1818
-7 | -0.3201 | 0.00626 | -0.1 | -51.1342
-6.5 | -0.2629 | 0.00594 | -0.0995 | -44.2593
-6 | -0.205 | 0.00571 | -0.0993 | -35.9019
-5.5 | -0.1471 | 0.00551 | -0.0991 | -26.6969
-5 | -0.0889 | 0.00534 | -0.099 | -16.6479
-4.5 | -0.0311 | 0.00513 | -0.099 | -6.0624
-4 | 0.0268 | 0.00497 | -0.099 | 5.3924
-3.5 | 0.0842 | 0.00484 | -0.0989 | 17.3967
-3 | 0.1411 | 0.00465 | -0.0988 | 30.3441
-2.5 | 0.1982 | 0.00447 | -0.0988 | 44.34
-2 | 0.2554 | 0.00437 | -0.0988 | 58.4439
-1.5 | 0.3112 | 0.00421 | -0.0986 | 73.9192
-1 | 0.3681 | 0.00411 | -0.0987 | 89.562
-0.5 | 0.4239 | 0.00402 | -0.0985 | 105.4478
0 | 0.4793 | 0.00398 | -0.0983 | 120.4271
0.5 | 0.5337 | 0.00396 | -0.0978 | 134.7727
1 | 0.5873 | 0.0039 | -0.0972 | 150.5897
1.5 | 0.6373 | 0.00387 | -0.0959 | 164.677
2 | 0.6879 | 0.0039 | -0.0947 | 176.3846
2.5 | 0.7379 | 0.00395 | -0.0934 | 186.8101
3 | 0.7816 | 0.00422 | -0.0908 | 185.2133
3.5 | 0.8266 | 0.00449 | -0.0885 | 184.098
4 | 0.8884 | 0.00573 | -0.0912 | 155.0436
4.5 | 0.9843 | 0.0066 | -0.1013 | 149.1364
5 | 1.0379 | 0.00718 | -0.1012 | 144.5543
5.5 | 1.0852 | 0.00796 | -0.0998 | 136.3317
6 | 1.1336 | 0.00863 | -0.0986 | 131.3557
6.5 | 1.1851 | 0.00913 | -0.098 | 129.8028
7 | 1.2292 | 0.00958 | -0.0958 | 128.309
7.5 | 1.2698 | 0.01021 | -0.0931 | 124.3683
8 | 1.3097 | 0.01096 | -0.0908 | 119.4982
8.5 | 1.3484 | 0.01202 | -0.0889 | 112.1797
9 | 1.3899 | 0.01323 | -0.0878 | 105.0567
9.5 | 1.4291 | 0.01462 | -0.0865 | 97.7497
10 | 1.4639 | 0.01617 | -0.0845 | 90.5318
10.5 | 1.4989 | 0.01769 | -0.0825 | 84.7315
11 | 1.5329 | 0.01923 | -0.0804 | 79.714
11.5 | 1.5608 | 0.02111 | -0.0776 | 73.9365
12 | 1.5896 | 0.02296 | -0.0749 | 69.2334
12.5 | 1.6177 | 0.02487 | -0.0723 | 65.0462
13.5 | 1.6729 | 0.02909 | -0.0674 | 57.5077
14 | 1.6993 | 0.03148 | -0.065 | 53.9803
14.5 | 1.7272 | 0.03385 | -0.0629 | 51.0251
15.5 | 1.7743 | 0.03984 | -0.059 | 44.5356
16 | 1.7933 | 0.04304 | -0.0566 | 41.6659
16.5 | 1.8071 | 0.04681 | -0.054 | 38.605
17 | 1.82 | 0.05083 | -0.0517 | 35.8056
17.5 | 1.8304 | 0.05514 | -0.0496 | 33.1955
18 | 1.8426 | 0.05948 | -0.048 | 30.9785
18.5 | 1.8554 | 0.06389 | -0.0465 | 29.0405
19 | 1.8466 | 0.07058 | -0.0449 | 26.1632
19.5 | 1.8478 | 0.07653 | -0.044 | 24.1448
20 | 1.8443 | 0.08302 | -0.0434 | 22.2151

## 151. Re 20M Mach 0.50 (1)
BIGFOIL.COM POLAR EXPORT
ah81k144
AH 81-K-144/17 |  |  |  | Cl Max: | 1.402 | at alpha= | 7.5 | deg
JavaFoil+Calcfoil stall+Eppler ext transition |  |  |  | L/D Max: | 157.938 | at alpha= | 2.5 | deg
Re: | 20000000 |  |  | Cd Min: | 0.00454 | at alpha= | -2.5 | deg
Mach: | 0.5 |  |  | Cl=0 at alpha= | -3.8913 | deg
|  |  |  | @ Cl=0.1, Cd= | 0.0046477
|  |  |  | @ Cl=0.4, Cd= | 0.0047157
|  |  |  | @ Cl=0.6, Cd= | 0.0049509
alpha (deg) | Cl | Cd | Cm | Cl/Cd
-20 | -0.894 | 0.17839 | -0.038 | -5.011
-19.5 | -0.866 | 0.17492 | -0.038 | -4.951
-19 | -0.838 | 0.1709 | -0.037 | -4.904
-18.5 | -0.811 | 0.16296 | -0.038 | -4.976
-18 | -0.785 | 0.15054 | -0.039 | -5.212
-17.5 | -0.757 | 0.14502 | -0.039 | -5.219
-17 | -0.729 | 0.14096 | -0.039 | -5.172
-16.5 | -0.702 | 0.1289 | -0.039 | -5.443
-16 | -0.674 | 0.11842 | -0.039 | -5.695
-15.5 | -0.646 | 0.11647 | -0.039 | -5.547
-15 | -0.621 | 0.10439 | -0.041 | -5.945
-14.5 | -0.593 | 0.09834 | -0.041 | -6.028
-14 | -0.567 | 0.08994 | -0.043 | -6.302
-13.5 | -0.542 | 0.08066 | -0.046 | -6.721
-13 | -0.52 | 0.0692 | -0.05 | -7.516
-12.5 | -0.481 | 0.08164 | -0.042 | -5.897
-12 | -0.458 | 0.06986 | -0.047 | -6.558
-11.5 | -0.437 | 0.05744 | -0.054 | -7.616
-11 | -0.438 | 0.02937 | -0.067 | -14.911
-10.5 | -0.37 | 0.06646 | -0.043 | -5.568
-10 | -0.347 | 0.05534 | -0.051 | -6.269
-9.5 | -0.342 | 0.02877 | -0.068 | -11.887
-9 | -0.287 | 0.05497 | -0.046 | -5.221
-8.5 | -0.26 | 0.0495 | -0.05 | -5.261
-8 | -0.278 | 0.00931 | -0.082 | -29.862
-7.5 | -0.25 | 0.00588 | -0.086 | -42.623
-7 | -0.213 | 0.00731 | -0.086 | -29.178
-6.5 | -0.181 | 0.00566 | -0.088 | -32.026
-6 | -0.237 | 0.00543 | -0.089 | -43.749
-5.5 | -0.2 | 0.00518 | -0.09 | -38.706
-5 | -0.145 | 0.0049 | -0.091 | -29.61
-4.5 | -0.082 | 0.00482 | -0.092 | -17.026
-4 | -0.015 | 0.00475 | -0.093 | -3.186
-3.5 | 0.054 | 0.00472 | -0.094 | 11.415
-3 | 0.124 | 0.00461 | -0.095 | 26.875
-2.5 | 0.194 | 0.00454 | -0.096 | 42.805
-2 | 0.265 | 0.00462 | -0.097 | 57.271
-1.5 | 0.336 | 0.00467 | -0.098 | 71.943
-1 | 0.406 | 0.00472 | -0.099 | 86.035
-0.5 | 0.476 | 0.00477 | -0.1 | 99.837
0 | 0.547 | 0.00486 | -0.102 | 112.521
0.5 | 0.617 | 0.00498 | -0.103 | 123.885
1 | 0.687 | 0.00509 | -0.104 | 134.903
1.5 | 0.757 | 0.00523 | -0.105 | 144.663
2 | 0.827 | 0.00546 | -0.106 | 151.525
2.5 | 0.897 | 0.00568 | -0.107 | 157.938
3 | 0.962 | 0.00674 | -0.108 | 142.609
3.5 | 1.029 | 0.0077 | -0.108 | 133.68
4 | 1.087 | 0.00812 | -0.109 | 133.955
4.5 | 1.152 | 0.0087 | -0.11 | 132.357
5 | 1.212 | 0.00948 | -0.111 | 127.788
5.5 | 1.266 | 0.01151 | -0.111 | 109.995
6 | 1.318 | 0.01231 | -0.112 | 107.088
6.5 | 1.352 | 0.01345 | -0.111 | 100.563
7 | 1.386 | 0.01433 | -0.112 | 96.689
7.5 | 1.402 | 0.01546 | -0.113 | 90.694
8 | 1.39 | 0.0167 | -0.114 | 83.251
8.5 | 1.314 | 0.0181 | -0.115 | 72.62
9 | 0.851 | 0.01971 | -0.115 | 43.198
9.5 | 0.882 | 0.02174 | -0.116 | 40.562
10 | 0.914 | 0.02172 | -0.117 | 42.074
10.5 | 0.945 | 0.02369 | -0.118 | 39.887
11 | 0.967 | 0.02829 | -0.117 | 34.172
11.5 | 1.007 | 0.02579 | -0.119 | 39.041
12 | 1.037 | 0.02823 | -0.12 | 36.727
12.5 | 1.065 | 0.03175 | -0.121 | 33.533

## 152. Re 20M Mach 0.50 (2)
BIGFOIL.COM POLAR EXPORT
ah81k144
AH 81-K-144/17 |  |  |  | Cl Max: | 1.5571 | at alpha= | 11 | deg
XFOIL ncrit=9 |  |  |  | L/D Max: | 226.349 | at alpha= | 3.5 | deg
Re: | 20000000 |  |  | Cd Min: | 0.22444 | at alpha= | -18.5 | deg
Mach: | 0.5 |  |  | Cl=0 at alpha= | -4.2452 | deg
|  |  |  | @ Cl=0.1, Cd= | 0.0050215
|  |  |  | @ Cl=0.4, Cd= | 0.0042257
|  |  |  | @ Cl=0.6, Cd= | 0.0039852
alpha (deg) | Cl | Cd | Cm | Cl/Cd
-18.5 | -0.496 | 0.22444 | -0.003 | -2.2099
-18 | -0.4723 | 0.21741 | -0.008 | -2.1724
-17.5 | -0.4507 | 0.20909 | -0.013 | -2.1555
-17 | -0.4259 | 0.20291 | -0.0177 | -2.099
-16.5 | -0.4049 | 0.19483 | -0.0225 | -2.0782
-16 | -0.3871 | 0.18554 | -0.0274 | -2.0863
-15.5 | -0.3687 | 0.17677 | -0.0322 | -2.0858
-15 | -0.3539 | 0.16722 | -0.037 | -2.1164
-14.5 | -0.3421 | 0.1576 | -0.0418 | -2.1707
-14 | -0.315 | 0.15263 | -0.0452 | -2.0638
-13.5 | -0.303 | 0.14349 | -0.0497 | -2.1116
-13 | -0.2847 | 0.13653 | -0.0536 | -2.0853
-12.5 | -0.2871 | 0.12477 | -0.0589 | -2.301
-12 | -0.2847 | 0.1149 | -0.0639 | -2.4778
-11.5 | -0.2893 | 0.1042 | -0.0695 | -2.7764
-11 | -0.2848 | 0.09548 | -0.0745 | -2.9828
-10.5 | -0.2947 | 0.08484 | -0.081 | -3.4736
-10 | -0.2872 | 0.07718 | -0.086 | -3.7212
-9.5 | -0.3063 | 0.06574 | -0.0945 | -4.6593
-9 | -0.3121 | 0.05591 | -0.103 | -5.5822
-8.5 | -0.3196 | 0.04219 | -0.1207 | -7.5753
-8 | -0.3355 | 0.03279 | -0.1273 | -10.2318
-7.5 | -0.3368 | 0.02006 | -0.1351 | -16.7896
-7 | -0.3353 | 0.01145 | -0.131 | -29.2838
-6.5 | -0.3006 | 0.00769 | -0.1244 | -39.0897
-6 | -0.2396 | 0.00652 | -0.1204 | -36.7485
-5.5 | -0.1722 | 0.00597 | -0.1181 | -28.8442
-5 | -0.1032 | 0.00565 | -0.1166 | -18.2655
-4.5 | -0.0346 | 0.00539 | -0.1155 | -6.4193
-4 | 0.0333 | 0.00519 | -0.1147 | 6.4162
-3.5 | 0.1006 | 0.00502 | -0.1141 | 20.0398
-3 | 0.1675 | 0.00482 | -0.1138 | 34.751
-2.5 | 0.2327 | 0.0046 | -0.1133 | 50.587
-2 | 0.2982 | 0.00448 | -0.113 | 66.5625
-1.5 | 0.3627 | 0.0043 | -0.1128 | 84.3488
-1 | 0.428 | 0.00417 | -0.1127 | 102.6379
-0.5 | 0.4914 | 0.00407 | -0.1124 | 120.7371
0 | 0.5553 | 0.00402 | -0.1122 | 138.1343
0.5 | 0.6195 | 0.00397 | -0.1121 | 156.0453
1 | 0.6796 | 0.00392 | -0.1111 | 173.3673
1.5 | 0.7377 | 0.00385 | -0.1098 | 191.6104
2.5 | 0.8508 | 0.00391 | -0.1062 | 217.5959
3 | 0.9072 | 0.00405 | -0.1043 | 224
3.5 | 0.9733 | 0.0043 | -0.1047 | 226.3488
4 | 1.0825 | 0.00575 | -0.116 | 188.2609
4.5 | 1.1156 | 0.0075 | -0.1108 | 148.7467
5 | 1.1466 | 0.00873 | -0.1049 | 131.3402
5.5 | 1.1658 | 0.01171 | -0.1005 | 99.5559
6 | 1.1907 | 0.01432 | -0.0963 | 83.1494
6.5 | 1.2352 | 0.01582 | -0.0939 | 78.0784
7 | 1.2764 | 0.01744 | -0.0908 | 73.1881
7.5 | 1.3129 | 0.01929 | -0.0872 | 68.0612
8 | 1.3506 | 0.02116 | -0.0837 | 63.828
8.5 | 1.3873 | 0.02314 | -0.08 | 59.9525
9 | 1.4283 | 0.02509 | -0.0767 | 56.9271
9.5 | 1.4655 | 0.02733 | -0.0729 | 53.6224
10 | 1.5006 | 0.02987 | -0.069 | 50.2377
10.5 | 1.5363 | 0.03251 | -0.065 | 47.2562
11 | 1.5571 | 0.03624 | -0.06 | 42.9663
11.5 | 1.5466 | 0.04216 | -0.0534 | 36.6841
12 | 1.5224 | 0.04938 | -0.0473 | 30.8303
12.5 | 1.4934 | 0.05726 | -0.0419 | 26.081
13 | 1.4593 | 0.06611 | -0.0376 | 22.0738
13.5 | 1.4203 | 0.07636 | -0.0351 | 18.6001
14 | 1.3821 | 0.08765 | -0.035 | 15.7684
14.5 | 1.3403 | 0.10028 | -0.0372 | 13.3656
15.5 | 1.2731 | 0.12659 | -0.047 | 10.0569
16 | 1.2416 | 0.14093 | -0.0545 | 8.81