## index
index | Re | Mach | Datasource
1 | 50000 | 0 | JavaFoil+Calcfoil stall+Eppler ext transition
2 | 50000 | 0 | XFOIL ncrit=9
3 | 50000 | 0.1 | JavaFoil+Calcfoil stall+Eppler ext transition
4 | 50000 | 0.1 | XFOIL ncrit=9
5 | 50000 | 0.25 | JavaFoil+Calcfoil stall+Eppler ext transition
6 | 50000 | 0.25 | XFOIL ncrit=9
7 | 50000 | 0.5 | JavaFoil+Calcfoil stall+Eppler ext transition
8 | 50000 | 0.5 | XFOIL ncrit=9
9 | 100000 | 0 | JavaFoil+Calcfoil stall+Eppler ext transition
10 | 100000 | 0 | XFOIL ncrit=9
11 | 100000 | 0.1 | JavaFoil+Calcfoil stall+Eppler ext transition
12 | 100000 | 0.1 | XFOIL ncrit=9
13 | 100000 | 0.25 | JavaFoil+Calcfoil stall+Eppler ext transition
14 | 100000 | 0.25 | XFOIL ncrit=9
15 | 100000 | 0.5 | JavaFoil+Calcfoil stall+Eppler ext transition
16 | 100000 | 0.5 | XFOIL ncrit=9
17 | 250000 | 0 | JavaFoil+Calcfoil stall+Eppler ext transition
18 | 250000 | 0 | XFOIL ncrit=9
19 | 250000 | 0.1 | JavaFoil+Calcfoil stall+Eppler ext transition
20 | 250000 | 0.1 | XFOIL ncrit=9
21 | 250000 | 0.25 | JavaFoil+Calcfoil stall+Eppler ext transition
22 | 250000 | 0.25 | XFOIL ncrit=9
23 | 250000 | 0.5 | JavaFoil+Calcfoil stall+Eppler ext transition
24 | 250000 | 0.5 | XFOIL ncrit=9
25 | 500000 | 0 | JavaFoil+Calcfoil stall+Eppler ext transition
26 | 500000 | 0 | XFOIL ncrit=9
27 | 500000 | 0.1 | JavaFoil+Calcfoil stall+Eppler ext transition
28 | 500000 | 0.1 | XFOIL ncrit=9
29 | 500000 | 0.25 | JavaFoil+Calcfoil stall+Eppler ext transition
30 | 500000 | 0.25 | XFOIL ncrit=9
31 | 500000 | 0.5 | JavaFoil+Calcfoil stall+Eppler ext transition
32 | 500000 | 0.5 | XFOIL ncrit=9
33 | 750000 | 0 | JavaFoil+Calcfoil stall+Eppler ext transition
34 | 750000 | 0 | XFOIL ncrit=9
35 | 750000 | 0.1 | JavaFoil+Calcfoil stall+Eppler ext transition
36 | 750000 | 0.1 | XFOIL ncrit=9
37 | 750000 | 0.25 | JavaFoil+Calcfoil stall+Eppler ext transition
38 | 750000 | 0.25 | XFOIL ncrit=9
39 | 750000 | 0.5 | JavaFoil+Calcfoil stall+Eppler ext transition
40 | 750000 | 0.5 | XFOIL ncrit=9
41 | 1000000 | 0 | JavaFoil+Calcfoil stall+Eppler ext transition
42 | 1000000 | 0 | XFOIL ncrit=9
43 | 1000000 | 0.1 | JavaFoil+Calcfoil stall+Eppler ext transition
44 | 1000000 | 0.1 | XFOIL ncrit=9
45 | 1000000 | 0.25 | JavaFoil+Calcfoil stall+Eppler ext transition
46 | 1000000 | 0.25 | XFOIL ncrit=9
47 | 1000000 | 0.5 | JavaFoil+Calcfoil stall+Eppler ext transition
48 | 1000000 | 0.5 | XFOIL ncrit=9
49 | 2000000 | 0 | JavaFoil+Calcfoil stall+Eppler ext transition
50 | 2000000 | 0 | XFOIL ncrit=9
51 | 2000000 | 0.1 | JavaFoil+Calcfoil stall+Eppler ext transition
52 | 2000000 | 0.1 | XFOIL ncrit=9
53 | 2000000 | 0.25 | JavaFoil+Calcfoil stall+Eppler ext transition
54 | 2000000 | 0.25 | XFOIL ncrit=9
55 | 2000000 | 0.5 | JavaFoil+Calcfoil stall+Eppler ext transition
56 | 2000000 | 0.5 | XFOIL ncrit=9
57 | 3000000 | 0 | JavaFoil+Calcfoil stall+Eppler ext transition
58 | 3000000 | 0 | XFOIL ncrit=9
59 | 3000000 | 0.1 | JavaFoil+Calcfoil stall+Eppler ext transition
60 | 3000000 | 0.1 | XFOIL ncrit=9
61 | 3000000 | 0.25 | JavaFoil+Calcfoil stall+Eppler ext transition
62 | 3000000 | 0.25 | XFOIL ncrit=9
63 | 3000000 | 0.5 | JavaFoil+Calcfoil stall+Eppler ext transition
64 | 3000000 | 0.5 | XFOIL ncrit=9
65 | 4000000 | 0 | JavaFoil+Calcfoil stall+Eppler ext transition
66 | 4000000 | 0 | XFOIL ncrit=9
67 | 4000000 | 0.1 | JavaFoil+Calcfoil stall+Eppler ext transition
68 | 4000000 | 0.1 | XFOIL ncrit=9
69 | 4000000 | 0.25 | JavaFoil+Calcfoil stall+Eppler ext transition
70 | 4000000 | 0.25 | XFOIL ncrit=9
71 | 4000000 | 0.5 | JavaFoil+Calcfoil stall+Eppler ext transition
72 | 4000000 | 0.5 | XFOIL ncrit=9
73 | 5000000 | 0 | JavaFoil+Calcfoil stall+Eppler ext transition
74 | 5000000 | 0 | XFOIL ncrit=9
75 | 5000000 | 0.1 | JavaFoil+Calcfoil stall+Eppler ext transition
76 | 5000000 | 0.1 | XFOIL ncrit=9
77 | 5000000 | 0.25 | JavaFoil+Calcfoil stall+Eppler ext transition
78 | 5000000 | 0.25 | XFOIL ncrit=9
79 | 5000000 | 0.5 | JavaFoil+Calcfoil stall+Eppler ext transition
80 | 5000000 | 0.5 | XFOIL ncrit=9
81 | 6000000 | 0 | JavaFoil+Calcfoil stall+Eppler ext transition
82 | 6000000 | 0 | XFOIL ncrit=9
83 | 6000000 | 0.1 | JavaFoil+Calcfoil stall+Eppler ext transition
84 | 6000000 | 0.1 | XFOIL ncrit=9
85 | 6000000 | 0.25 | JavaFoil+Calcfoil stall+Eppler ext transition
86 | 6000000 | 0.25 | XFOIL ncrit=9
87 | 6000000 | 0.5 | JavaFoil+Calcfoil stall+Eppler ext transition
88 | 6000000 | 0.5 | XFOIL ncrit=9
89 | 7000000 | 0 | JavaFoil+Calcfoil stall+Eppler ext transition
90 | 7000000 | 0 | XFOIL ncrit=9
91 | 7000000 | 0.1 | JavaFoil+Calcfoil stall+Eppler ext transition
92 | 7000000 | 0.1 | XFOIL ncrit=9
93 | 7000000 | 0.25 | JavaFoil+Calcfoil stall+Eppler ext transition
94 | 7000000 | 0.25 | XFOIL ncrit=9
95 | 7000000 | 0.5 | JavaFoil+Calcfoil stall+Eppler ext transition
96 | 7000000 | 0.5 | XFOIL ncrit=9
97 | 8000000 | 0 | JavaFoil+Calcfoil stall+Eppler ext transition
98 | 8000000 | 0 | XFOIL ncrit=9
99 | 8000000 | 0.1 | JavaFoil+Calcfoil stall+Eppler ext transition
100 | 8000000 | 0.1 | XFOIL ncrit=9
101 | 8000000 | 0.25 | JavaFoil+Calcfoil stall+Eppler ext transition
102 | 8000000 | 0.25 | XFOIL ncrit=9
103 | 8000000 | 0.5 | JavaFoil+Calcfoil stall+Eppler ext transition
104 | 8000000 | 0.5 | XFOIL ncrit=9
105 | 10000000 | 0 | JavaFoil+Calcfoil stall+Eppler ext transition
106 | 10000000 | 0 | XFOIL ncrit=9
107 | 10000000 | 0.1 | JavaFoil+Calcfoil stall+Eppler ext transition
108 | 10000000 | 0.1 | XFOIL ncrit=9
109 | 10000000 | 0.25 | JavaFoil+Calcfoil stall+Eppler ext transition
110 | 10000000 | 0.25 | XFOIL ncrit=9
111 | 10000000 | 0.5 | JavaFoil+Calcfoil stall+Eppler ext transition
112 | 10000000 | 0.5 | XFOIL ncrit=9
113 | 12000000 | 0 | JavaFoil+Calcfoil stall+Eppler ext transition
114 | 12000000 | 0 | XFOIL ncrit=9
115 | 12000000 | 0.1 | JavaFoil+Calcfoil stall+Eppler ext transition
116 | 12000000 | 0.1 | XFOIL ncrit=9
117 | 12000000 | 0.25 | JavaFoil+Calcfoil stall+Eppler ext transition
118 | 12000000 | 0.25 | XFOIL ncrit=9
119 | 12000000 | 0.5 | JavaFoil+Calcfoil stall+Eppler ext transition
120 | 12000000 | 0.5 | XFOIL ncrit=9
121 | 14000000 | 0 | JavaFoil+Calcfoil stall+Eppler ext transition
122 | 14000000 | 0 | XFOIL ncrit=9
123 | 14000000 | 0.1 | JavaFoil+Calcfoil stall+Eppler ext transition
124 | 14000000 | 0.1 | XFOIL ncrit=9
125 | 14000000 | 0.25 | JavaFoil+Calcfoil stall+Eppler ext transition
126 | 14000000 | 0.25 | XFOIL ncrit=9
127 | 14000000 | 0.5 | JavaFoil+Calcfoil stall+Eppler ext transition
128 | 14000000 | 0.5 | XFOIL ncrit=9
129 | 16000000 | 0 | JavaFoil+Calcfoil stall+Eppler ext transition
130 | 16000000 | 0 | XFOIL ncrit=9
131 | 16000000 | 0.1 | JavaFoil+Calcfoil stall+Eppler ext transition
132 | 16000000 | 0.1 | XFOIL ncrit=9
133 | 16000000 | 0.25 | JavaFoil+Calcfoil stall+Eppler ext transition
134 | 16000000 | 0.25 | XFOIL ncrit=9
135 | 16000000 | 0.5 | JavaFoil+Calcfoil stall+Eppler ext transition
136 | 16000000 | 0.5 | XFOIL ncrit=9
137 | 18000000 | 0 | JavaFoil+Calcfoil stall+Eppler ext transition
138 | 18000000 | 0 | XFOIL ncrit=9
139 | 18000000 | 0.1 | JavaFoil+Calcfoil stall+Eppler ext transition
140 | 18000000 | 0.1 | XFOIL ncrit=9
141 | 18000000 | 0.25 | JavaFoil+Calcfoil stall+Eppler ext transition
142 | 18000000 | 0.25 | XFOIL ncrit=9
143 | 18000000 | 0.5 | JavaFoil+Calcfoil stall+Eppler ext transition
144 | 18000000 | 0.5 | XFOIL ncrit=9
145 | 20000000 | 0 | JavaFoil+Calcfoil stall+Eppler ext transition
146 | 20000000 | 0 | XFOIL ncrit=9
147 | 20000000 | 0.1 | JavaFoil+Calcfoil stall+Eppler ext transition
148 | 20000000 | 0.1 | XFOIL ncrit=9
149 | 20000000 | 0.25 | JavaFoil+Calcfoil stall+Eppler ext transition
150 | 20000000 | 0.25 | XFOIL ncrit=9
151 | 20000000 | 0.5 | JavaFoil+Calcfoil stall+Eppler ext transition
152 | 20000000 | 0.5 | XFOIL ncrit=9

## 1. Re 50k Mach 0.00 (1)
BIGFOIL.COM POLAR EXPORT
NACA67-216 a=0.6
NACA67-216 a=0.6 |  |  |  | Cl Max: | 1.113 | at alpha= | 13.5 | deg
JavaFoil+Calcfoil stall+Eppler ext transition |  |  |  | L/D Max: | 32.352 | at alpha= | 6 | deg
Re: | 50000 |  |  | Cd Min: | 0.02 | at alpha= | -1 | deg
Mach: | 0 |  |  | Cl=0 at alpha= | -1.4407 | deg
|  |  |  | @ Cl=0.1, Cd= | 0.02
|  |  |  | @ Cl=0.4, Cd= | 0.020782
|  |  |  | @ Cl=0.6, Cd= | 0.021897
alpha (deg) | Cl | Cd | Cm | Cl/Cd
-20 | -0.798 | 0.33066 | 0.006 | -2.412
-19.5 | -0.814 | 0.30746 | 0.005 | -2.647
-19 | -0.83 | 0.28934 | 0.005 | -2.867
-18.5 | -0.844 | 0.25985 | 0.005 | -3.249
-18 | -0.858 | 0.25553 | 0.004 | -3.356
-17.5 | -0.87 | 0.23198 | 0.004 | -3.749
-17 | -0.88 | 0.22343 | 0.003 | -3.938
-16.5 | -0.888 | 0.20838 | 0.003 | -4.262
-16 | -0.895 | 0.18769 | 0.003 | -4.766
-15.5 | -0.899 | 0.18304 | 0.002 | -4.909
-15 | -0.9 | 0.17302 | 0.002 | -5.203
-14.5 | -0.899 | 0.15405 | 0.001 | -5.836
-14 | -0.895 | 0.15204 | 0.001 | -5.888
-13.5 | -0.888 | 0.13636 | 0 | -6.514
-13 | -0.878 | 0.12846 | 0 | -6.838
-12.5 | -0.865 | 0.11904 | 0 | -7.268
-12 | -0.849 | 0.11188 | -0.001 | -7.588
-11.5 | -0.83 | 0.10333 | -0.001 | -8.029
-11 | -0.807 | 0.09791 | -0.002 | -8.243
-10.5 | -0.782 | 0.09255 | -0.002 | -8.447
-10 | -0.753 | 0.08551 | -0.003 | -8.809
-9.5 | -0.722 | 0.08008 | -0.004 | -9.02
-9 | -0.689 | 0.07369 | -0.004 | -9.344
-8.5 | -0.652 | 0.06872 | -0.005 | -9.495
-8 | -0.614 | 0.06476 | -0.005 | -9.485
-7.5 | -0.574 | 0.06052 | -0.006 | -9.487
-7 | -0.531 | 0.05669 | -0.007 | -9.37
-6.5 | -0.487 | 0.05342 | -0.007 | -9.124
-6 | -0.442 | 0.05029 | -0.008 | -8.793
-5.5 | -0.396 | 0.04764 | -0.009 | -8.318
-5 | -0.35 | 0.04509 | -0.01 | -7.753
-4.5 | -0.302 | 0.04285 | -0.011 | -7.052
-4 | -0.308 | 0.0219 | -0.022 | -14.042
-3.5 | -0.248 | 0.02154 | -0.023 | -11.529
-3 | -0.184 | 0.02038 | -0.023 | -9.022
-2.5 | -0.125 | 0.0202 | -0.025 | -6.198
-2 | -0.066 | 0.0201 | -0.026 | -3.299
-1.5 | -0.007 | 0.02002 | -0.027 | -0.363
-1 | 0.052 | 0.02 | -0.028 | 2.602
-0.5 | 0.111 | 0.02 | -0.03 | 5.567
0 | 0.17 | 0.02018 | -0.031 | 8.434
0.5 | 0.229 | 0.02028 | -0.032 | 11.307
1 | 0.288 | 0.0204 | -0.033 | 14.135
1.5 | 0.347 | 0.02059 | -0.035 | 16.867
2 | 0.405 | 0.0208 | -0.036 | 19.472
2.5 | 0.463 | 0.02108 | -0.037 | 21.976
3 | 0.521 | 0.02138 | -0.038 | 24.375
3.5 | 0.579 | 0.02175 | -0.039 | 26.616
4 | 0.636 | 0.02215 | -0.041 | 28.704
4.5 | 0.692 | 0.02265 | -0.042 | 30.563
5 | 0.764 | 0.02546 | -0.044 | 29.997
5.5 | 0.819 | 0.02614 | -0.045 | 31.321
6 | 0.872 | 0.02696 | -0.047 | 32.352
6.5 | 0.768 | 0.0508 | -0.025 | 15.115
7 | 0.809 | 0.05424 | -0.025 | 14.907
7.5 | 0.848 | 0.05811 | -0.025 | 14.594
8 | 0.887 | 0.06069 | -0.026 | 14.622
8.5 | 0.922 | 0.06514 | -0.026 | 14.152
9 | 0.955 | 0.07035 | -0.025 | 13.569
9.5 | 0.985 | 0.07517 | -0.025 | 13.105
10 | 1.012 | 0.08033 | -0.025 | 12.604
10.5 | 1.036 | 0.08622 | -0.023 | 12.02
11 | 1.058 | 0.09283 | -0.023 | 11.402
11.5 | 1.077 | 0.09975 | -0.023 | 10.802
12 | 1.093 | 0.10643 | -0.023 | 10.273
12.5 | 1.106 | 0.11448 | -0.024 | 9.661
13 | 1.112 | 0.12352 | -0.024 | 8.999
13.5 | 1.113 | 0.13364 | -0.024 | 8.329
14 | 1.111 | 0.14295 | -0.025 | 7.772
14.5 | 1.105 | 0.15398 | -0.025 | 7.178
15 | 1.096 | 0.16521 | -0.025 | 6.636
15.5 | 1.085 | 0.17321 | -0.026 | 6.262
16 | 1.07 | 0.18732 | -0.025 | 5.711
16.5 | 1.053 | 0.19899 | -0.026 | 5.29
17 | 1.033 | 0.21286 | -0.026 | 4.855
17.5 | 1.012 | 0.23705 | -0.026 | 4.27
18 | 0.989 | 0.24291 | -0.027 | 4.074
18.5 | 0.965 | 0.25496 | -0.027 | 3.787

## 2. Re 50k Mach 0.00 (2)
BIGFOIL.COM POLAR EXPORT
NACA67-216 a=0.6
NACA67-216 a=0.6 |  |  |  | Cl Max: | 1.1144 | at alpha= | 9.5 | deg
XFOIL ncrit=9 |  |  |  | L/D Max: | 22.5106 | at alpha= | 8.5 | deg
Re: | 50000 |  |  | Cd Min: | 0.15546 | at alpha= | 14.5 | deg
Mach: | 0 |  |  | Cl=0 at alpha= | 1.3447 | deg
|  |  |  | @ Cl=0.1, Cd= | 0.051604
|  |  |  | @ Cl=0.4, Cd= | 0.063475
|  |  |  | @ Cl=0.6, Cd= | 0.15546
alpha (deg) | Cl | Cd | Cm | Cl/Cd
-12.5 | -0.4828 | 0.15312 | -0.0261 | -3.1531
-12 | -0.4973 | 0.14892 | -0.0239 | -3.3394
-11.5 | -0.508 | 0.14378 | -0.0215 | -3.5332
-11 | -0.4903 | 0.13706 | -0.0185 | -3.5773
-10.5 | -0.4897 | 0.13184 | -0.0155 | -3.7144
-10 | -0.491 | 0.12652 | -0.0119 | -3.8808
-9.5 | -0.5016 | 0.12161 | -0.0079 | -4.1247
-9 | -0.4963 | 0.11564 | -0.0048 | -4.2918
-8 | -0.8608 | 0.07806 | -0.0057 | -11.0274
-7.5 | -0.9114 | 0.06841 | 0.0055 | -13.3226
-7 | -0.9081 | 0.06061 | 0.012 | -14.9827
-6.5 | -0.9067 | 0.05479 | 0.0207 | -16.5486
-6 | -0.8777 | 0.04914 | 0.0243 | -17.8612
-5.5 | -0.8429 | 0.04472 | 0.0279 | -18.8484
-5 | -0.8036 | 0.04148 | 0.0311 | -19.3732
-4.5 | -0.751 | 0.03839 | 0.0317 | -19.5624
-4 | -0.2074 | 0.04828 | -0.0347 | -4.2958
-3.5 | -0.1938 | 0.04722 | -0.0308 | -4.1042
-3 | -0.1776 | 0.04648 | -0.0269 | -3.821
-2.5 | -0.1596 | 0.04598 | -0.023 | -3.4711
-2 | -0.1402 | 0.04567 | -0.0191 | -3.0698
-1.5 | -0.1199 | 0.04551 | -0.0152 | -2.6346
-1 | -0.099 | 0.04549 | -0.0114 | -2.1763
-0.5 | -0.0778 | 0.04559 | -0.0075 | -1.7065
0 | -0.0565 | 0.0458 | -0.0037 | -1.2336
0.5 | -0.0353 | 0.04611 | 0.0001 | -0.76556
1 | -0.0142 | 0.04653 | 0.0038 | -0.30518
1.5 | 0.0064 | 0.04705 | 0.0076 | 0.13603
2 | 0.0265 | 0.04768 | 0.0113 | 0.55579
2.5 | 0.0458 | 0.04842 | 0.015 | 0.94589
3 | 0.0642 | 0.04928 | 0.0186 | 1.3028
3.5 | 0.0817 | 0.05028 | 0.0222 | 1.6249
4 | 0.0979 | 0.05142 | 0.0257 | 1.9039
4.5 | 0.1126 | 0.05271 | 0.0291 | 2.1362
5 | 0.126 | 0.05418 | 0.0324 | 2.3256
5.5 | 0.1377 | 0.05585 | 0.0356 | 2.4655
6 | 0.2064 | 0.06054 | 0.026 | 3.4093
6.5 | 0.4254 | 0.06386 | -0.0019 | 6.6614
7 | 0.5084 | 0.06212 | -0.0043 | 8.1842
7.5 | 0.6779 | 0.05053 | -0.0084 | 13.4158
8 | 0.7823 | 0.03757 | 0.0046 | 20.8225
8.5 | 0.9531 | 0.04234 | -0.0109 | 22.5106
9 | 1.0709 | 0.04857 | -0.0212 | 22.0486
9.5 | 1.1144 | 0.05398 | -0.0198 | 20.6447
10 | 1.1071 | 0.05855 | -0.0099 | 18.9086
10.5 | 1.0835 | 0.06303 | 0.0016 | 17.1902
11 | 1.0444 | 0.06713 | 0.0148 | 15.5579
11.5 | 0.9911 | 0.07058 | 0.029 | 14.0422
12 | 0.9321 | 0.0748 | 0.0419 | 12.4612
12.5 | 0.8745 | 0.08027 | 0.0519 | 10.8945
13 | 0.8289 | 0.08783 | 0.0579 | 9.4375
13.5 | 0.685 | 0.10569 | 0.0561 | 6.4812
14 | 0.5191 | 0.1503 | 0.0245 | 3.4538
14.5 | 0.5138 | 0.15546 | 0.0239 | 3.305

## 3. Re 50k Mach 0.10 (1)
BIGFOIL.COM POLAR EXPORT
NACA67-216 a=0.6
NACA67-216 a=0.6 |  |  |  | Cl Max: | 1.102 | at alpha= | 13 | deg
JavaFoil+Calcfoil stall+Eppler ext transition |  |  |  | L/D Max: | 32.327 | at alpha= | 6 | deg
Re: | 50000 |  |  | Cd Min: | 0.02004 | at alpha= | -1 | deg
Mach: | 0.1 |  |  | Cl=0 at alpha= | -1.4407 | deg
|  |  |  | @ Cl=0.1, Cd= | 0.020072
|  |  |  | @ Cl=0.4, Cd= | 0.020863
|  |  |  | @ Cl=0.6, Cd= | 0.021943
alpha (deg) | Cl | Cd | Cm | Cl/Cd
-19.5 | -0.765 | 0.32516 | 0.005 | -2.353
-19 | -0.784 | 0.30513 | 0.005 | -2.57
-18.5 | -0.802 | 0.27966 | 0.005 | -2.869
-18 | -0.819 | 0.26133 | 0.004 | -3.135
-17.5 | -0.834 | 0.2528 | 0.004 | -3.301
-17 | -0.848 | 0.23227 | 0.003 | -3.651
-16.5 | -0.86 | 0.22155 | 0.003 | -3.881
-16 | -0.869 | 0.20059 | 0.003 | -4.335
-15.5 | -0.877 | 0.18333 | 0.002 | -4.783
-15 | -0.881 | 0.17236 | 0.002 | -5.114
-14.5 | -0.883 | 0.16261 | 0.001 | -5.431
-14 | -0.882 | 0.14727 | 0.001 | -5.988
-13.5 | -0.878 | 0.13971 | 0 | -6.281
-13 | -0.87 | 0.13165 | 0 | -6.608
-12.5 | -0.859 | 0.12137 | 0 | -7.074
-12 | -0.844 | 0.1131 | -0.001 | -7.465
-11.5 | -0.827 | 0.10594 | -0.001 | -7.802
-11 | -0.805 | 0.10016 | -0.002 | -8.04
-10.5 | -0.781 | 0.0918 | -0.002 | -8.507
-10 | -0.753 | 0.08709 | -0.003 | -8.651
-9.5 | -0.723 | 0.07957 | -0.004 | -9.087
-9 | -0.69 | 0.07471 | -0.004 | -9.235
-8.5 | -0.654 | 0.06898 | -0.005 | -9.482
-8 | -0.616 | 0.06478 | -0.005 | -9.511
-7.5 | -0.576 | 0.0605 | -0.006 | -9.523
-7 | -0.533 | 0.05709 | -0.007 | -9.342
-6.5 | -0.489 | 0.05341 | -0.007 | -9.162
-6 | -0.444 | 0.05053 | -0.008 | -8.789
-5.5 | -0.398 | 0.04773 | -0.009 | -8.341
-5 | -0.351 | 0.04525 | -0.01 | -7.762
-4.5 | -0.303 | 0.04296 | -0.011 | -7.065
-4 | -0.309 | 0.02195 | -0.022 | -14.079
-3.5 | -0.25 | 0.0216 | -0.023 | -11.55
-3 | -0.19 | 0.02127 | -0.024 | -8.91
-2.5 | -0.126 | 0.02027 | -0.025 | -6.207
-2 | -0.067 | 0.02013 | -0.026 | -3.311
-1.5 | -0.007 | 0.02009 | -0.027 | -0.364
-1 | 0.052 | 0.02004 | -0.029 | 2.609
-0.5 | 0.112 | 0.02008 | -0.03 | 5.573
0 | 0.171 | 0.02023 | -0.031 | 8.456
0.5 | 0.23 | 0.02035 | -0.032 | 11.323
1 | 0.29 | 0.02049 | -0.033 | 14.144
1.5 | 0.349 | 0.02067 | -0.035 | 16.884
2 | 0.407 | 0.02089 | -0.036 | 19.488
2.5 | 0.466 | 0.02118 | -0.037 | 21.985
3 | 0.524 | 0.02149 | -0.038 | 24.377
3.5 | 0.582 | 0.02181 | -0.04 | 26.66
4 | 0.639 | 0.02223 | -0.041 | 28.743
4.5 | 0.696 | 0.02272 | -0.042 | 30.622
5 | 0.767 | 0.02559 | -0.044 | 29.99
5.5 | 0.822 | 0.02628 | -0.046 | 31.294
6 | 0.876 | 0.0271 | -0.047 | 32.327
6.5 | 0.771 | 0.05093 | -0.025 | 15.134
7 | 0.812 | 0.05441 | -0.024 | 14.916
7.5 | 0.851 | 0.05808 | -0.025 | 14.655
8 | 0.89 | 0.06106 | -0.026 | 14.58
8.5 | 0.925 | 0.06542 | -0.026 | 14.132
9 | 0.957 | 0.07074 | -0.025 | 13.523
9.5 | 0.987 | 0.07562 | -0.025 | 13.046
10 | 1.013 | 0.08088 | -0.024 | 12.523
10.5 | 1.036 | 0.08664 | -0.023 | 11.959
11 | 1.057 | 0.09323 | -0.023 | 11.336
11.5 | 1.074 | 0.10032 | -0.023 | 10.71
12 | 1.089 | 0.10936 | -0.023 | 9.955
12.5 | 1.1 | 0.11754 | -0.024 | 9.355
13 | 1.102 | 0.12464 | -0.024 | 8.845
13.5 | 1.101 | 0.13443 | -0.024 | 8.192
14 | 1.096 | 0.14661 | -0.025 | 7.476
14.5 | 1.087 | 0.15549 | -0.025 | 6.992
15 | 1.075 | 0.16718 | -0.024 | 6.427
15.5 | 1.059 | 0.17565 | -0.025 | 6.029
16 | 1.04 | 0.19084 | -0.025 | 5.452
16.5 | 1.019 | 0.20368 | -0.025 | 5.004
17 | 0.996 | 0.22138 | -0.026 | 4.499
17.5 | 0.971 | 0.24458 | -0.026 | 3.969
18 | 0.944 | 0.25073 | -0.027 | 3.765

## 4. Re 50k Mach 0.10 (2)
BIGFOIL.COM POLAR EXPORT
NACA67-216 a=0.6
NACA67-216 a=0.6 |  |  |  | Cl Max: | 1.1123 | at alpha= | 9.5 | deg
XFOIL ncrit=9 |  |  |  | L/D Max: | 22.717 | at alpha= | 8.5 | deg
Re: | 50000 |  |  | Cd Min: | 0.15598 | at alpha= | 14.5 | deg
Mach: | 0.1 |  |  | Cl=0 at alpha= | 1.3454 | deg
|  |  |  | @ Cl=0.1, Cd= | 0.051821
|  |  |  | @ Cl=0.4, Cd= | 0.063586
|  |  |  | @ Cl=0.6, Cd= | 0.15598
alpha (deg) | Cl | Cd | Cm | Cl/Cd
-11.5 | -0.5019 | 0.1441 | -0.0215 | -3.483
-11 | -0.4882 | 0.13769 | -0.0186 | -3.5456
-10.5 | -0.4886 | 0.13252 | -0.0156 | -3.687
-10 | -0.4892 | 0.12714 | -0.0121 | -3.8477
-9.5 | -0.501 | 0.12226 | -0.0081 | -4.0978
-9 | -0.4954 | 0.11619 | -0.005 | -4.2637
-8.5 | -0.7757 | 0.08974 | -0.0162 | -8.6439
-7.5 | -0.9084 | 0.06932 | 0.0043 | -13.1044
-7 | -0.9064 | 0.06155 | 0.0108 | -14.7262
-6.5 | -0.9087 | 0.0556 | 0.0199 | -16.3435
-6 | -0.8807 | 0.04985 | 0.0236 | -17.667
-5.5 | -0.8471 | 0.04529 | 0.0275 | -18.7039
-5 | -0.8083 | 0.04191 | 0.0309 | -19.2866
-4.5 | -0.756 | 0.03872 | 0.0316 | -19.5248
-4 | -0.2081 | 0.04855 | -0.0349 | -4.2863
-3.5 | -0.1946 | 0.04746 | -0.031 | -4.1003
-3 | -0.1784 | 0.0467 | -0.0271 | -3.8201
-2.5 | -0.1603 | 0.04618 | -0.0232 | -3.4712
-2 | -0.1409 | 0.04586 | -0.0192 | -3.0724
-1.5 | -0.1205 | 0.0457 | -0.0153 | -2.6368
-1 | -0.0996 | 0.04568 | -0.0115 | -2.1804
-0.5 | -0.0783 | 0.04577 | -0.0076 | -1.7107
0 | -0.0568 | 0.04598 | -0.0038 | -1.2353
0.5 | -0.0355 | 0.0463 | 0 | -0.76674
1 | -0.0143 | 0.04672 | 0.0038 | -0.30608
1.5 | 0.0064 | 0.04725 | 0.0075 | 0.13545
2 | 0.0266 | 0.04789 | 0.0113 | 0.55544
2.5 | 0.0461 | 0.04864 | 0.0149 | 0.94778
3 | 0.0646 | 0.04951 | 0.0186 | 1.3048
3.5 | 0.0821 | 0.05052 | 0.0222 | 1.6251
4 | 0.0984 | 0.05168 | 0.0257 | 1.904
4.5 | 0.1133 | 0.05299 | 0.0291 | 2.1381
5 | 0.1267 | 0.05448 | 0.0324 | 2.3256
5.5 | 0.1385 | 0.05618 | 0.0356 | 2.4653
6 | 0.2164 | 0.06114 | 0.0241 | 3.5394
6.5 | 0.4176 | 0.06382 | -0.0004 | 6.5434
7 | 0.5377 | 0.06141 | -0.007 | 8.7559
7.5 | 0.6763 | 0.05046 | -0.0071 | 13.4027
8 | 0.7813 | 0.0382 | 0.0057 | 20.4529
8.5 | 1.0025 | 0.04413 | -0.0179 | 22.717
9 | 1.0724 | 0.04927 | -0.0201 | 21.7658
9.5 | 1.1123 | 0.05474 | -0.018 | 20.3197
10 | 1.1016 | 0.05931 | -0.0077 | 18.5736
10.5 | 1.0745 | 0.06375 | 0.0043 | 16.8549
11 | 1.031 | 0.06761 | 0.018 | 15.2492
11.5 | 0.9771 | 0.07118 | 0.0318 | 13.7272
12 | 0.9192 | 0.07564 | 0.044 | 12.1523
12.5 | 0.8629 | 0.08137 | 0.0534 | 10.6046
13 | 0.8199 | 0.08918 | 0.0588 | 9.1938
13.5 | 0.5929 | 0.12255 | 0.0439 | 4.838
14.5 | 0.5129 | 0.15598 | 0.0241 | 3.2882

## 5. Re 50k Mach 0.25 (1)
BIGFOIL.COM POLAR EXPORT
NACA67-216 a=0.6
NACA67-216 a=0.6 |  |  |  | Cl Max: | 1.044 | at alpha= | 12 | deg
JavaFoil+Calcfoil stall+Eppler ext transition |  |  |  | L/D Max: | 31.104 | at alpha= | 5.5 | deg
Re: | 50000 |  |  | Cd Min: | 0.02034 | at alpha= | -1 | deg
Mach: | 0.25 |  |  | Cl=0 at alpha= | -1.4426 | deg
|  |  |  | @ Cl=0.1, Cd= | 0.020363
|  |  |  | @ Cl=0.4, Cd= | 0.021153
|  |  |  | @ Cl=0.6, Cd= | 0.02228
alpha (deg) | Cl | Cd | Cm | Cl/Cd
-17.5 | -0.513 | 0.39526 | 0.004 | -1.298
-17 | -0.561 | 0.33957 | 0.003 | -1.653
-16.5 | -0.606 | 0.29468 | 0.003 | -2.056
-16 | -0.647 | 0.26642 | 0.003 | -2.428
-15.5 | -0.684 | 0.24465 | 0.002 | -2.794
-15 | -0.716 | 0.22098 | 0.002 | -3.24
-14.5 | -0.744 | 0.19939 | 0.001 | -3.729
-14 | -0.766 | 0.17867 | 0.001 | -4.288
-13.5 | -0.783 | 0.16232 | 0 | -4.825
-13 | -0.795 | 0.15021 | 0 | -5.291
-12.5 | -0.801 | 0.13513 | 0 | -5.926
-12 | -0.801 | 0.12717 | -0.001 | -6.299
-11.5 | -0.796 | 0.11465 | -0.001 | -6.941
-11 | -0.785 | 0.10793 | -0.002 | -7.274
-10.5 | -0.769 | 0.09776 | -0.003 | -7.87
-10 | -0.749 | 0.09088 | -0.003 | -8.241
-9.5 | -0.724 | 0.0838 | -0.004 | -8.637
-9 | -0.695 | 0.07759 | -0.004 | -8.952
-8.5 | -0.662 | 0.0723 | -0.005 | -9.155
-8 | -0.626 | 0.06657 | -0.005 | -9.399
-7.5 | -0.587 | 0.06251 | -0.006 | -9.386
-7 | -0.544 | 0.05815 | -0.007 | -9.359
-6.5 | -0.5 | 0.05457 | -0.008 | -9.164
-6 | -0.455 | 0.05144 | -0.008 | -8.838
-5.5 | -0.408 | 0.04851 | -0.009 | -8.405
-5 | -0.36 | 0.04582 | -0.01 | -7.858
-4.5 | -0.311 | 0.04343 | -0.011 | -7.167
-4 | -0.317 | 0.02235 | -0.022 | -14.179
-3.5 | -0.256 | 0.022 | -0.024 | -11.636
-3 | -0.195 | 0.02165 | -0.025 | -8.986
-2.5 | -0.129 | 0.02058 | -0.026 | -6.279
-2 | -0.068 | 0.02043 | -0.027 | -3.35
-1.5 | -0.007 | 0.02039 | -0.028 | -0.368
-1 | 0.054 | 0.02034 | -0.029 | 2.641
-0.5 | 0.115 | 0.02037 | -0.031 | 5.644
0 | 0.176 | 0.02056 | -0.032 | 8.548
0.5 | 0.237 | 0.02067 | -0.033 | 11.455
1 | 0.298 | 0.0208 | -0.034 | 14.313
1.5 | 0.359 | 0.021 | -0.036 | 17.076
2 | 0.418 | 0.02122 | -0.037 | 19.699
2.5 | 0.478 | 0.02152 | -0.038 | 22.214
3 | 0.538 | 0.02186 | -0.039 | 24.607
3.5 | 0.597 | 0.02226 | -0.041 | 26.831
4 | 0.656 | 0.02266 | -0.042 | 28.944
4.5 | 0.714 | 0.0232 | -0.043 | 30.783
5 | 0.787 | 0.02626 | -0.045 | 29.958
5.5 | 0.843 | 0.02709 | -0.047 | 31.104
6 | 0.748 | 0.048 | -0.027 | 15.588
6.5 | 0.788 | 0.05189 | -0.025 | 15.192
7 | 0.829 | 0.05558 | -0.025 | 14.913
7.5 | 0.868 | 0.05934 | -0.025 | 14.62
8 | 0.904 | 0.06282 | -0.026 | 14.391
8.5 | 0.936 | 0.06751 | -0.026 | 13.87
9 | 0.965 | 0.07348 | -0.025 | 13.133
9.5 | 0.989 | 0.07846 | -0.022 | 12.599
10 | 1.01 | 0.08529 | -0.023 | 11.838
10.5 | 1.026 | 0.09293 | -0.023 | 11.042
11 | 1.037 | 0.10158 | -0.023 | 10.213
11.5 | 1.043 | 0.11072 | -0.023 | 9.424
12 | 1.044 | 0.11912 | -0.023 | 8.764
12.5 | 1.039 | 0.13319 | -0.023 | 7.8
13 | 1.022 | 0.14428 | -0.024 | 7.081
13.5 | 0.997 | 0.15305 | -0.024 | 6.514
14 | 0.966 | 0.16617 | -0.024 | 5.812
14.5 | 0.928 | 0.18716 | -0.025 | 4.958
15 | 0.884 | 0.21 | -0.024 | 4.209
15.5 | 0.835 | 0.23336 | -0.025 | 3.576
16 | 0.78 | 0.25547 | -0.025 | 3.054
16.5 | 0.721 | 0.29263 | -0.026 | 2.465
17 | 0.658 | 0.31733 | -0.026 | 2.074

## 6. Re 50k Mach 0.25 (2)
BIGFOIL.COM POLAR EXPORT
NACA67-216 a=0.6
NACA67-216 a=0.6 |  |  |  | Cl Max: | 1.0967 | at alpha= | 9.5 | deg
XFOIL ncrit=9 |  |  |  | L/D Max: | 21.6081 | at alpha= | 8.5 | deg
Re: | 50000 |  |  | Cd Min: | 0.21859 | at alpha= | -20 | deg
Mach: | 0.25 |  |  | Cl=0 at alpha= | 1.3458 | deg
|  |  |  | @ Cl=0.1, Cd= | 0.053007
|  |  |  | @ Cl=0.4, Cd= | 0.14429
|  |  |  | @ Cl=0.6, Cd= | 0.14429
alpha (deg) | Cl | Cd | Cm | Cl/Cd
-20 | -0.4769 | 0.21859 | -0.0413 | -2.1817
-19.5 | -0.4635 | 0.21355 | -0.0433 | -2.1705
-19 | -0.482 | 0.21852 | -0.0469 | -2.2057
-18.5 | -0.4477 | 0.20458 | -0.0452 | -2.1884
-18 | -0.4652 | 0.20676 | -0.0458 | -2.25
-17.5 | -0.4485 | 0.1981 | -0.0433 | -2.264
-17 | -0.4572 | 0.19672 | -0.0419 | -2.3241
-16.5 | -0.4571 | 0.19199 | -0.0401 | -2.3809
-16 | -0.4597 | 0.1889 | -0.0382 | -2.4336
-15.5 | -0.4575 | 0.18386 | -0.0364 | -2.4883
-15 | -0.4863 | 0.18456 | -0.0358 | -2.6349
-14.5 | -0.4628 | 0.17593 | -0.0331 | -2.6306
-14 | -0.4643 | 0.171 | -0.0315 | -2.7152
-13.5 | -0.4871 | 0.16871 | -0.0305 | -2.8872
-13 | -0.4921 | 0.1643 | -0.0286 | -2.9951
-12.5 | -0.4958 | 0.15921 | -0.0265 | -3.1141
-12 | -0.502 | 0.15412 | -0.0243 | -3.2572
-11 | -0.4788 | 0.14109 | -0.019 | -3.3936
-10.5 | -0.4859 | 0.13629 | -0.016 | -3.5652
-10 | -0.4811 | 0.13046 | -0.0128 | -3.6877
-9 | -0.4952 | 0.11947 | -0.006 | -4.145
-8.5 | -0.7985 | 0.0915 | -0.0197 | -8.7268
-8 | -0.8237 | 0.08162 | -0.0141 | -10.0919
-7.5 | -0.8817 | 0.07376 | -0.003 | -11.9536
-7 | -0.8927 | 0.06624 | 0.0045 | -13.4768
-6.5 | -0.9038 | 0.05942 | 0.0133 | -15.2104
-6 | -0.8914 | 0.05377 | 0.0197 | -16.578
-5.5 | -0.867 | 0.04857 | 0.0251 | -17.8505
-5 | -0.8325 | 0.04448 | 0.0293 | -18.7163
-4.5 | -0.7842 | 0.04076 | 0.0312 | -19.2395
-3.5 | -0.1985 | 0.04878 | -0.032 | -4.0693
-3 | -0.1825 | 0.04791 | -0.028 | -3.8092
-2.5 | -0.1643 | 0.04732 | -0.024 | -3.4721
-2 | -0.1446 | 0.04695 | -0.0199 | -3.0799
-1.5 | -0.1238 | 0.04676 | -0.0159 | -2.6476
-1 | -0.1024 | 0.04672 | -0.0119 | -2.1918
-0.5 | -0.0805 | 0.04681 | -0.008 | -1.7197
0 | -0.0585 | 0.04702 | -0.0041 | -1.2442
0.5 | -0.0365 | 0.04736 | -0.0002 | -0.77069
1 | -0.0148 | 0.0478 | 0.0036 | -0.30962
1.5 | 0.0066 | 0.04836 | 0.0074 | 0.13648
2 | 0.0274 | 0.04904 | 0.0112 | 0.55873
2.5 | 0.0474 | 0.04984 | 0.015 | 0.95104
3 | 0.0665 | 0.05078 | 0.0186 | 1.3096
3.5 | 0.0846 | 0.05187 | 0.0222 | 1.631
4 | 0.1014 | 0.05311 | 0.0258 | 1.9092
4.5 | 0.1167 | 0.05453 | 0.0292 | 2.1401
5 | 0.1306 | 0.05615 | 0.0324 | 2.3259
5.5 | 0.1427 | 0.05799 | 0.0355 | 2.4608
6 | 0.3571 | 0.06439 | 0.0028 | 5.5459
6.5 | 0.4549 | 0.06434 | -0.0029 | 7.0703
7 | 0.572 | 0.06023 | -0.0067 | 9.4969
8 | 0.7996 | 0.04096 | 0.0088 | 19.5215
8.5 | 1.0266 | 0.04751 | -0.0146 | 21.6081
9 | 1.068 | 0.05284 | -0.012 | 20.212
9.5 | 1.0967 | 0.05873 | -0.0083 | 18.6736
10 | 1.0676 | 0.06298 | 0.0042 | 16.9514
10.5 | 1.0247 | 0.06681 | 0.018 | 15.3375
11 | 0.9731 | 0.07073 | 0.0314 | 13.758
11.5 | 0.922 | 0.0754 | 0.0427 | 12.2281
12 | 0.8704 | 0.0811 | 0.0519 | 10.7324
12.5 | 0.7208 | 0.09153 | 0.0592 | 7.875
13 | 0.6743 | 0.10338 | 0.0581 | 6.5225
13.5 | 0.5607 | 0.13163 | 0.0408 | 4.2597
14 | 0.3696 | 0.14086 | 0.0289 | 2.6239
14.5 | 0.3691 | 0.14429 | 0.0302 | 2.558

## 7. Re 50k Mach 0.50 (1)
BIGFOIL.COM POLAR EXPORT
NACA67-216 a=0.6
NACA67-216 a=0.6 |  |  |  | Cl Max: | 1.183 | at alpha= | 20 | deg
JavaFoil+Calcfoil stall+Eppler ext transition |  |  |  | L/D Max: | 29.304 | at alpha= | 4 | deg
Re: | 50000 |  |  | Cd Min: | 0.02173 | at alpha= | -1 | deg
Mach: | 0.5 |  |  | Cl=0 at alpha= | -1.4412 | deg
|  |  |  | @ Cl=0.1, Cd= | 0.02173
|  |  |  | @ Cl=0.4, Cd= | 0.022576
|  |  |  | @ Cl=0.6, Cd= | 0.02376
alpha (deg) | Cl | Cd | Cm | Cl/Cd
-20 | -1.03 | 0.45693 | 0.01 | -2.254
-19.5 | -1.003 | 0.43938 | 0.009 | -2.283
-19 | -0.976 | 0.42163 | 0.009 | -2.316
-18.5 | -0.949 | 0.42845 | 0.008 | -2.216
-18 | -0.923 | 0.41774 | 0.007 | -2.209
-17.5 | -0.893 | 0.39944 | 0.006 | -2.236
-17 | -0.866 | 0.37472 | 0.006 | -2.311
-16.5 | -0.839 | 0.37208 | 0.005 | -2.254
-16 | -0.812 | 0.36908 | 0.004 | -2.199
-15.5 | -0.784 | 0.36373 | 0.003 | -2.156
-15 | -0.756 | 0.34639 | 0.003 | -2.183
-14.5 | -0.728 | 0.33915 | 0.002 | -2.146
-14 | -0.7 | 0.33898 | 0.001 | -2.066
-13.5 | -0.673 | 0.33526 | 0.001 | -2.007
-13 | -0.645 | 0.33159 | 0 | -1.947
-12.5 | -0.618 | 0.29592 | -0.001 | -2.089
-12 | -0.589 | 0.27688 | -0.001 | -2.128
-11.5 | -0.562 | 0.26375 | -0.002 | -2.129
-11 | -0.534 | 0.26584 | -0.002 | -2.008
-10.5 | -0.506 | 0.26291 | -0.003 | -1.925
-10 | -0.478 | 0.2249 | -0.003 | -2.125
-9.5 | -0.45 | 0.19409 | -0.004 | -2.319
-9 | -0.422 | 0.2009 | -0.004 | -2.102
-8.5 | -0.394 | 0.16847 | -0.004 | -2.339
-8 | -0.586 | 0.09374 | -0.006 | -6.251
-7.5 | -0.595 | 0.07823 | -0.006 | -7.604
-7 | -0.57 | 0.06824 | -0.007 | -8.359
-6.5 | -0.535 | 0.06226 | -0.008 | -8.595
-6 | -0.493 | 0.05671 | -0.009 | -8.696
-5.5 | -0.446 | 0.05239 | -0.01 | -8.522
-5 | -0.397 | 0.0488 | -0.011 | -8.126
-4.5 | -0.344 | 0.04592 | -0.012 | -7.498
-4 | -0.291 | 0.04344 | -0.013 | -6.687
-3.5 | -0.284 | 0.02383 | -0.026 | -11.931
-3 | -0.216 | 0.02335 | -0.028 | -9.264
-2.5 | -0.144 | 0.02205 | -0.028 | -6.533
-2 | -0.076 | 0.02187 | -0.03 | -3.492
-1.5 | -0.008 | 0.02175 | -0.031 | -0.385
-1 | 0.06 | 0.02173 | -0.033 | 2.76
-0.5 | 0.128 | 0.02173 | -0.034 | 5.907
0 | 0.196 | 0.02202 | -0.035 | 8.914
0.5 | 0.264 | 0.02211 | -0.037 | 11.96
1 | 0.333 | 0.02234 | -0.038 | 14.883
1.5 | 0.401 | 0.02258 | -0.04 | 17.743
2 | 0.467 | 0.02289 | -0.041 | 20.389
2.5 | 0.533 | 0.02337 | -0.043 | 22.821
3 | 0.6 | 0.02376 | -0.044 | 25.235
3.5 | 0.665 | 0.02425 | -0.045 | 27.425
4 | 0.729 | 0.02489 | -0.047 | 29.304
4.5 | 0.808 | 0.02859 | -0.049 | 28.25
5 | 0.869 | 0.02972 | -0.051 | 29.246
5.5 | 0.772 | 0.04874 | -0.027 | 15.839
6 | 0.815 | 0.05259 | -0.026 | 15.489
6.5 | 0.852 | 0.0573 | -0.026 | 14.863
7 | 0.88 | 0.06132 | -0.027 | 14.353
7.5 | 0.89 | 0.06844 | -0.022 | 13.009
8 | 0.876 | 0.07943 | -0.022 | 11.024
8.5 | 0.774 | 0.09886 | -0.022 | 7.826
9 | 0.58 | 0.15249 | -0.023 | 3.804
9.5 | 0.607 | 0.19439 | -0.022 | 3.125
10 | 0.636 | 0.21777 | -0.027 | 2.918
10.5 | 0.663 | 0.2311 | -0.028 | 2.869
11 | 0.691 | 0.27897 | -0.031 | 2.478
11.5 | 0.719 | 0.24985 | -0.032 | 2.876
12 | 0.746 | 0.28551 | -0.032 | 2.611
12.5 | 0.773 | 0.28271 | -0.034 | 2.734
13 | 0.802 | 0.29995 | -0.037 | 2.672
13.5 | 0.829 | 0.33269 | -0.037 | 2.49
14 | 0.856 | 0.32315 | -0.038 | 2.648
14.5 | 0.883 | 0.33697 | -0.039 | 2.619
15 | 0.912 | 0.36302 | -0.042 | 2.511
15.5 | 0.938 | 0.36361 | -0.043 | 2.581
16 | 0.965 | 0.37403 | -0.044 | 2.581
16.5 | 0.992 | 0.36892 | -0.045 | 2.689
17 | 1.021 | 0.39494 | -0.048 | 2.586
17.5 | 1.048 | 0.41616 | -0.049 | 2.519
18 | 1.075 | 0.42156 | -0.05 | 2.549
18.5 | 1.101 | 0.41961 | -0.05 | 2.624
19 | 1.131 | 0.47801 | -0.054 | 2.366
19.5 | 1.157 | 0.46878 | -0.054 | 2.468
20 | 1.183 | 0.47729 | -0.055 | 2.479

## 8. Re 50k Mach 0.50 (2)
BIGFOIL.COM POLAR EXPORT
NACA67-216 a=0.6
NACA67-216 a=0.6 |  |  |  | Cl Max: | 0.927 | at alpha= | 8 | deg
XFOIL ncrit=9 |  |  |  | L/D Max: | 17.6976 | at alpha= | 8 | deg
Re: | 50000 |  |  | Cd Min: | 0.14362 | at alpha= | -10 | deg
Mach: | 0.5 |  |  | Cl=0 at alpha= | 1.3719 | deg
|  |  |  | @ Cl=0.1, Cd= | 0.058357
|  |  |  | @ Cl=0.4, Cd= | 0.068306
|  |  |  | @ Cl=0.6, Cd= | 0.14046
alpha (deg) | Cl | Cd | Cm | Cl/Cd
-10 | -0.4633 | 0.14362 | -0.0157 | -3.2259
-9.5 | -0.4691 | 0.13786 | -0.0133 | -3.4027
-9 | -0.5427 | 0.11976 | -0.0295 | -4.5316
-8.5 | -0.6088 | 0.10625 | -0.0368 | -5.7299
-8 | -0.6204 | 0.0976 | -0.0353 | -6.3566
-7.5 | -0.6953 | 0.08777 | -0.0329 | -7.9218
-7 | -0.767 | 0.08143 | -0.0234 | -9.4191
-6.5 | -0.8102 | 0.0752 | -0.0135 | -10.7739
-6 | -0.8465 | 0.06884 | -0.0033 | -12.2966
-5.5 | -0.871 | 0.06266 | 0.0068 | -13.9004
-5 | -0.8815 | 0.05687 | 0.0165 | -15.5003
-4.5 | -0.8701 | 0.05142 | 0.0243 | -16.9214
-4 | -0.8334 | 0.0466 | 0.0292 | -17.8841
-3.5 | -0.772 | 0.04269 | 0.0309 | -18.0839
-3 | -0.1985 | 0.05354 | -0.032 | -3.7075
-2.5 | -0.1808 | 0.05251 | -0.0275 | -3.4432
-2 | -0.1603 | 0.05186 | -0.023 | -3.091
-1.5 | -0.1381 | 0.05149 | -0.0185 | -2.6821
-1 | -0.1147 | 0.05135 | -0.0141 | -2.2337
-0.5 | -0.0907 | 0.0514 | -0.0097 | -1.7646
0 | -0.0663 | 0.05162 | -0.0054 | -1.2844
0.5 | -0.0419 | 0.052 | -0.0012 | -0.80577
1 | -0.0177 | 0.05254 | 0.003 | -0.33689
1.5 | 0.0061 | 0.05324 | 0.0071 | 0.11458
2 | 0.0293 | 0.05409 | 0.0111 | 0.54169
2.5 | 0.0516 | 0.05512 | 0.0151 | 0.93614
3 | 0.0729 | 0.05634 | 0.0189 | 1.2939
3.5 | 0.093 | 0.05775 | 0.0227 | 1.6104
4 | 0.1118 | 0.05938 | 0.0262 | 1.8828
4.5 | 0.1289 | 0.06126 | 0.0296 | 2.1041
5 | 0.1982 | 0.06563 | 0.021 | 3.02
5.5 | 0.3972 | 0.06832 | -0.003 | 5.8138
6 | 0.485 | 0.06787 | -0.0054 | 7.146
6.5 | 0.6303 | 0.05972 | -0.0052 | 10.5543
7 | 0.7807 | 0.04425 | 0.0113 | 17.6429
7.5 | 0.838 | 0.04755 | 0.0153 | 17.6236
8 | 0.927 | 0.05238 | 0.0146 | 17.6976
8.5 | 0.9228 | 0.05769 | 0.023 | 15.9958
9 | 0.9128 | 0.06331 | 0.031 | 14.4179
9.5 | 0.8597 | 0.06938 | 0.0409 | 12.3912
10 | 0.8015 | 0.07666 | 0.0483 | 10.4553
10.5 | 0.7393 | 0.08562 | 0.0524 | 8.6347
11 | 0.6838 | 0.09612 | 0.0532 | 7.114
12 | 0.5745 | 0.12296 | 0.0445 | 4.6723
12.5 | 0.5593 | 0.1318 | 0.044 | 4.2436
13 | 0.5479 | 0.14046 | 0.0431 | 3.9008

## 9. Re 100k Mach 0.00 (1)
BIGFOIL.COM POLAR EXPORT
NACA67-216 a=0.6
NACA67-216 a=0.6 |  |  |  | Cl Max: | 1.113 | at alpha= | 13.5 | deg
JavaFoil+Calcfoil stall+Eppler ext transition |  |  |  | L/D Max: | 41.674 | at alpha= | 4.5 | deg
Re: | 100000 |  |  | Cd Min: | 0.01455 | at alpha= | -1 | deg
Mach: | 0 |  |  | Cl=0 at alpha= | -1.4407 | deg
|  |  |  | @ Cl=0.1, Cd= | 0.01455
|  |  |  | @ Cl=0.4, Cd= | 0.015191
|  |  |  | @ Cl=0.6, Cd= | 0.016039
alpha (deg) | Cl | Cd | Cm | Cl/Cd
-20 | -0.798 | 0.27738 | 0.006 | -2.876
-19.5 | -0.814 | 0.26273 | 0.006 | -3.099
-19 | -0.83 | 0.25007 | 0.005 | -3.319
-18.5 | -0.845 | 0.21951 | 0.005 | -3.848
-18 | -0.858 | 0.2149 | 0.004 | -3.992
-17.5 | -0.87 | 0.19536 | 0.004 | -4.452
-17 | -0.88 | 0.19585 | 0.004 | -4.494
-16.5 | -0.888 | 0.18441 | 0.003 | -4.818
-16 | -0.895 | 0.16622 | 0.003 | -5.384
-15.5 | -0.899 | 0.16093 | 0.002 | -5.585
-15 | -0.9 | 0.14552 | 0.002 | -6.187
-14.5 | -0.899 | 0.1358 | 0.001 | -6.622
-14 | -0.895 | 0.12719 | 0.001 | -7.039
-13.5 | -0.889 | 0.12161 | 0 | -7.306
-13 | -0.878 | 0.11124 | 0 | -7.897
-12.5 | -0.865 | 0.10523 | 0 | -8.224
-12 | -0.849 | 0.09865 | -0.001 | -8.608
-11.5 | -0.83 | 0.09261 | -0.001 | -8.961
-11 | -0.807 | 0.08661 | -0.002 | -9.32
-10.5 | -0.782 | 0.08091 | -0.003 | -9.664
-10 | -0.753 | 0.07562 | -0.003 | -9.964
-9.5 | -0.723 | 0.07106 | -0.004 | -10.168
-9 | -0.689 | 0.06585 | -0.004 | -10.462
-8.5 | -0.653 | 0.06208 | -0.005 | -10.518
-8 | -0.615 | 0.05833 | -0.006 | -10.538
-7.5 | -0.575 | 0.05456 | -0.006 | -10.534
-7 | -0.532 | 0.05133 | -0.007 | -10.359
-6.5 | -0.488 | 0.04827 | -0.008 | -10.111
-6 | -0.443 | 0.04552 | -0.009 | -9.731
-5.5 | -0.397 | 0.04299 | -0.009 | -9.234
-5 | -0.425 | 0.01858 | -0.019 | -22.848
-4.5 | -0.367 | 0.01817 | -0.021 | -20.185
-4 | -0.308 | 0.01775 | -0.022 | -17.354
-3.5 | -0.249 | 0.01738 | -0.023 | -14.316
-3 | -0.184 | 0.01487 | -0.024 | -12.376
-2.5 | -0.125 | 0.01473 | -0.025 | -8.511
-2 | -0.066 | 0.01464 | -0.026 | -4.536
-1.5 | -0.007 | 0.01457 | -0.027 | -0.499
-1 | 0.052 | 0.01455 | -0.029 | 3.581
-0.5 | 0.112 | 0.01455 | -0.03 | 7.664
0 | 0.17 | 0.01471 | -0.031 | 11.593
0.5 | 0.23 | 0.01479 | -0.032 | 15.528
1 | 0.289 | 0.0149 | -0.033 | 19.383
1.5 | 0.348 | 0.01503 | -0.035 | 23.139
2 | 0.406 | 0.01521 | -0.036 | 26.677
2.5 | 0.464 | 0.01541 | -0.037 | 30.117
3 | 0.522 | 0.01566 | -0.038 | 33.339
3.5 | 0.58 | 0.01593 | -0.04 | 36.394
4 | 0.637 | 0.01624 | -0.041 | 39.218
4.5 | 0.694 | 0.01664 | -0.042 | 41.674
5 | 0.765 | 0.02119 | -0.045 | 36.11
5.5 | 0.82 | 0.02192 | -0.046 | 37.426
6 | 0.874 | 0.02268 | -0.047 | 38.531
6.5 | 0.926 | 0.0234 | -0.048 | 39.558
7 | 0.975 | 0.02412 | -0.05 | 40.449
7.5 | 0.85 | 0.05244 | -0.026 | 16.204
8 | 1.068 | 0.02629 | -0.052 | 40.642
8.5 | 1.11 | 0.02701 | -0.053 | 41.092
9 | 0.957 | 0.06345 | -0.028 | 15.083
9.5 | 0.987 | 0.06784 | -0.027 | 14.546
10 | 1.014 | 0.07277 | -0.027 | 13.94
10.5 | 1.038 | 0.07835 | -0.026 | 13.254
11 | 1.059 | 0.08371 | -0.024 | 12.652
11.5 | 1.078 | 0.08989 | -0.024 | 11.989
12 | 1.094 | 0.09576 | -0.024 | 11.42
12.5 | 1.106 | 0.10244 | -0.024 | 10.799
13 | 1.112 | 0.10965 | -0.025 | 10.139
13.5 | 1.113 | 0.11637 | -0.025 | 9.566
14 | 1.111 | 0.12328 | -0.025 | 9.013
14.5 | 1.105 | 0.13294 | -0.025 | 8.316
15 | 1.096 | 0.14287 | -0.025 | 7.674
15.5 | 1.085 | 0.15346 | -0.026 | 7.068
16 | 1.07 | 0.16496 | -0.026 | 6.486
16.5 | 1.053 | 0.17057 | -0.026 | 6.171
17 | 1.033 | 0.18072 | -0.027 | 5.719
17.5 | 1.012 | 0.1989 | -0.027 | 5.089
18 | 0.99 | 0.20516 | -0.027 | 4.823
18.5 | 0.966 | 0.2171 | -0.028 | 4.447

## 10. Re 100k Mach 0.00 (2)
BIGFOIL.COM POLAR EXPORT
NACA67-216 a=0.6
NACA67-216 a=0.6 |  |  |  | Cl Max: | 1.1297 | at alpha= | 11 | deg
XFOIL ncrit=9 |  |  |  | L/D Max: | 30.4596 | at alpha= | 7 | deg
Re: | 100000 |  |  | Cd Min: | 0.16272 | at alpha= | 16 | deg
Mach: | 0 |  |  | Cl=0 at alpha= | 1.3167 | deg
|  |  |  | @ Cl=0.1, Cd= | 0.046907
|  |  |  | @ Cl=0.4, Cd= | 0.048194
|  |  |  | @ Cl=0.6, Cd= | 0.043947
alpha (deg) | Cl | Cd | Cm | Cl/Cd
-12 | -0.5291 | 0.13657 | -0.0311 | -3.8742
-11.5 | -0.5916 | 0.12696 | -0.0363 | -4.6597
-11 | -0.5596 | 0.12334 | -0.0302 | -4.5371
-10.5 | -0.6792 | 0.11065 | -0.0383 | -6.1383
-10 | -0.6255 | 0.10714 | -0.0311 | -5.8382
-9.5 | -0.7333 | 0.09693 | -0.03 | -7.5653
-9 | -0.7264 | 0.09075 | -0.0256 | -8.0044
-8.5 | -0.8118 | 0.08556 | -0.0138 | -9.4881
-7.5 | -0.9463 | 0.05832 | 0.0117 | -16.226
-7 | -0.9501 | 0.04909 | 0.0227 | -19.3542
-6.5 | -0.9241 | 0.04455 | 0.0278 | -20.743
-6 | -0.8934 | 0.03973 | 0.0313 | -22.4868
-5.5 | -0.855 | 0.0367 | 0.0339 | -23.297
-5 | -0.8147 | 0.0345 | 0.0366 | -23.6145
-4.5 | -0.768 | 0.03207 | 0.0377 | -23.9476
-4 | -0.7251 | 0.03054 | 0.0396 | -23.7426
-3.5 | -0.687 | 0.02916 | 0.0421 | -23.5597
-3 | -0.6562 | 0.0279 | 0.046 | -23.5197
-2 | -0.1408 | 0.04292 | -0.0192 | -3.2805
-1.5 | -0.1206 | 0.04278 | -0.0154 | -2.8191
-1 | -0.0995 | 0.04279 | -0.0117 | -2.3253
-0.5 | -0.0781 | 0.04293 | -0.008 | -1.8192
0 | -0.0564 | 0.0432 | -0.0043 | -1.3056
0.5 | -0.0347 | 0.04358 | -0.0007 | -0.79624
1 | -0.0133 | 0.04409 | 0.0029 | -0.30166
1.5 | 0.0077 | 0.04471 | 0.0064 | 0.17222
2 | 0.0361 | 0.04542 | 0.0082 | 0.7948
2.5 | 0.1272 | 0.04754 | -0.0028 | 2.6756
3 | 0.1925 | 0.04841 | -0.0079 | 3.9765
4 | 0.4034 | 0.04819 | -0.0261 | 8.371
4.5 | 0.4743 | 0.04768 | -0.0289 | 9.9476
5 | 0.5445 | 0.04618 | -0.0304 | 11.7908
5.5 | 0.6479 | 0.04202 | -0.0348 | 15.4188
6 | 0.7285 | 0.03679 | -0.0341 | 19.8016
6.5 | 0.776 | 0.03283 | -0.0286 | 23.6369
7 | 0.8483 | 0.02785 | -0.023 | 30.4596
7.5 | 0.8333 | 0.03098 | -0.0122 | 26.898
8 | 0.8511 | 0.03289 | -0.0064 | 25.8772
8.5 | 0.8937 | 0.03458 | -0.0043 | 25.8444
9 | 0.9565 | 0.03672 | -0.0055 | 26.0485
9.5 | 1.0288 | 0.03985 | -0.0085 | 25.8168
10 | 1.1043 | 0.04499 | -0.0127 | 24.5455
10.5 | 1.1192 | 0.04856 | -0.0065 | 23.0478
11 | 1.1297 | 0.05292 | -0.0001 | 21.3473
11.5 | 1.1176 | 0.05686 | 0.0096 | 19.6553
12 | 1.1005 | 0.0615 | 0.019 | 17.8943
12.5 | 1.0572 | 0.06467 | 0.0321 | 16.3476
13 | 1.0071 | 0.06786 | 0.045 | 14.8408
13.5 | 0.8778 | 0.07321 | 0.0629 | 11.9902
14 | 0.8114 | 0.08199 | 0.0676 | 9.8963
14.5 | 0.7615 | 0.09311 | 0.0671 | 8.1785
15 | 0.5701 | 0.14688 | 0.0368 | 3.8814
15.5 | 0.5544 | 0.15586 | 0.0318 | 3.557
16 | 0.6114 | 0.16272 | 0.036 | 3.7574

## 11. Re 100k Mach 0.10 (1)
BIGFOIL.COM POLAR EXPORT
NACA67-216 a=0.6
NACA67-216 a=0.6 |  |  |  | Cl Max: | 1.112 | at alpha= | 8.5 | deg
JavaFoil+Calcfoil stall+Eppler ext transition |  |  |  | L/D Max: | 41.772 | at alpha= | 4.5 | deg
Re: | 100000 |  |  | Cd Min: | 0.01459 | at alpha= | -1 | deg
Mach: | 0.1 |  |  | Cl=0 at alpha= | -1.4407 | deg
|  |  |  | @ Cl=0.1, Cd= | 0.01459
|  |  |  | @ Cl=0.4, Cd= | 0.015228
|  |  |  | @ Cl=0.6, Cd= | 0.016082
alpha (deg) | Cl | Cd | Cm | Cl/Cd
-19.5 | -0.765 | 0.27512 | 0.006 | -2.782
-19 | -0.784 | 0.25154 | 0.005 | -3.118
-18.5 | -0.802 | 0.22818 | 0.005 | -3.517
-18 | -0.819 | 0.21952 | 0.004 | -3.733
-17.5 | -0.835 | 0.21205 | 0.004 | -3.936
-17 | -0.848 | 0.20179 | 0.004 | -4.204
-16.5 | -0.86 | 0.18676 | 0.003 | -4.605
-16 | -0.87 | 0.17741 | 0.003 | -4.902
-15.5 | -0.877 | 0.16086 | 0.002 | -5.452
-15 | -0.882 | 0.15193 | 0.002 | -5.804
-14.5 | -0.883 | 0.14352 | 0.001 | -6.155
-14 | -0.882 | 0.13067 | 0.001 | -6.751
-13.5 | -0.878 | 0.1237 | 0 | -7.096
-13 | -0.87 | 0.11282 | 0 | -7.712
-12.5 | -0.859 | 0.10809 | 0 | -7.946
-12 | -0.844 | 0.09997 | -0.001 | -8.447
-11.5 | -0.827 | 0.09494 | -0.001 | -8.708
-11 | -0.805 | 0.08828 | -0.002 | -9.123
-10.5 | -0.781 | 0.08236 | -0.003 | -9.485
-10 | -0.754 | 0.07672 | -0.003 | -9.822
-9.5 | -0.723 | 0.07116 | -0.004 | -10.163
-9 | -0.69 | 0.06665 | -0.004 | -10.358
-8.5 | -0.655 | 0.06254 | -0.005 | -10.466
-8 | -0.617 | 0.0585 | -0.006 | -10.54
-7.5 | -0.577 | 0.05465 | -0.006 | -10.552
-7 | -0.534 | 0.05168 | -0.007 | -10.329
-6.5 | -0.49 | 0.04845 | -0.008 | -10.113
-6 | -0.445 | 0.04567 | -0.009 | -9.74
-5.5 | -0.399 | 0.043 | -0.01 | -9.278
-5 | -0.427 | 0.01865 | -0.019 | -22.875
-4.5 | -0.368 | 0.01823 | -0.021 | -20.206
-4 | -0.31 | 0.01781 | -0.022 | -17.381
-3.5 | -0.25 | 0.01744 | -0.023 | -14.336
-3 | -0.19 | 0.01709 | -0.024 | -11.106
-2.5 | -0.126 | 0.01477 | -0.025 | -8.529
-2 | -0.067 | 0.01468 | -0.026 | -4.546
-1.5 | -0.007 | 0.01462 | -0.027 | -0.5
-1 | 0.052 | 0.01459 | -0.029 | 3.589
-0.5 | 0.112 | 0.01459 | -0.03 | 7.682
0 | 0.171 | 0.01475 | -0.031 | 11.617
0.5 | 0.231 | 0.01484 | -0.032 | 15.549
1 | 0.29 | 0.01494 | -0.034 | 19.422
1.5 | 0.35 | 0.01509 | -0.035 | 23.16
2 | 0.408 | 0.01525 | -0.036 | 26.727
2.5 | 0.466 | 0.01546 | -0.037 | 30.157
3 | 0.525 | 0.01572 | -0.039 | 33.376
3.5 | 0.583 | 0.01599 | -0.04 | 36.427
4 | 0.64 | 0.0163 | -0.041 | 39.266
4.5 | 0.697 | 0.01669 | -0.042 | 41.772
5 | 0.769 | 0.0213 | -0.045 | 36.092
5.5 | 0.824 | 0.02204 | -0.046 | 37.382
6 | 0.878 | 0.0228 | -0.047 | 38.482
6.5 | 0.929 | 0.0235 | -0.049 | 39.549
7 | 0.979 | 0.02425 | -0.05 | 40.391
7.5 | 0.853 | 0.05269 | -0.026 | 16.181
8 | 1.072 | 0.02646 | -0.052 | 40.508
8.5 | 1.112 | 0.02716 | -0.053 | 40.965
9 | 0.959 | 0.06397 | -0.027 | 14.986
9.5 | 0.988 | 0.06802 | -0.027 | 14.531
10 | 1.015 | 0.073 | -0.027 | 13.902
10.5 | 1.038 | 0.07864 | -0.027 | 13.204
11 | 1.057 | 0.0844 | -0.023 | 12.525
11.5 | 1.075 | 0.0907 | -0.023 | 11.849
12 | 1.089 | 0.09661 | -0.024 | 11.27
12.5 | 1.1 | 0.10373 | -0.024 | 10.602
13 | 1.103 | 0.11109 | -0.025 | 9.925
13.5 | 1.101 | 0.11759 | -0.025 | 9.365

## 12. Re 100k Mach 0.10 (2)
BIGFOIL.COM POLAR EXPORT
NACA67-216 a=0.6
NACA67-216 a=0.6 |  |  |  | Cl Max: | 1.1109 | at alpha= | 10.5 | deg
XFOIL ncrit=9 |  |  |  | L/D Max: | 29.6794 | at alpha= | 7 | deg
Re: | 100000 |  |  | Cd Min: | 0.1443 | at alpha= | 15.5 | deg
Mach: | 0.1 |  |  | Cl=0 at alpha= | 1.3175 | deg
|  |  |  | @ Cl=0.1, Cd= | 0.046839
|  |  |  | @ Cl=0.4, Cd= | 0.048262
|  |  |  | @ Cl=0.6, Cd= | 0.1443
alpha (deg) | Cl | Cd | Cm | Cl/Cd
-7.5 | -0.9459 | 0.05882 | 0.0114 | -16.0813
-7 | -0.9427 | 0.05059 | 0.0192 | -18.6341
-6.5 | -0.927 | 0.04536 | 0.027 | -20.4365
-6 | -0.8977 | 0.04036 | 0.0309 | -22.2423
-5.5 | -0.8598 | 0.03721 | 0.0336 | -23.1067
-5 | -0.8194 | 0.03483 | 0.0364 | -23.5257
-4.5 | -0.7728 | 0.03237 | 0.0377 | -23.874
-4 | -0.7296 | 0.0309 | 0.0396 | -23.6117
-3.5 | -0.6897 | 0.02947 | 0.0419 | -23.4035
-3 | -0.6586 | 0.0281 | 0.0457 | -23.4377
-2.5 | -0.6418 | 0.02639 | 0.0565 | -24.3198
-2 | -0.1415 | 0.04311 | -0.0193 | -3.2823
-1.5 | -0.1212 | 0.04296 | -0.0155 | -2.8212
-1 | -0.1001 | 0.04296 | -0.0118 | -2.3301
-0.5 | -0.0785 | 0.04311 | -0.0081 | -1.8209
0 | -0.0567 | 0.04338 | -0.0044 | -1.3071
0.5 | -0.035 | 0.04377 | -0.0007 | -0.79963
1 | -0.0134 | 0.04428 | 0.0029 | -0.30262
1.5 | 0.0077 | 0.0449 | 0.0064 | 0.17149
2 | 0.0422 | 0.04568 | 0.007 | 0.92382
2.5 | 0.1255 | 0.04735 | -0.0024 | 2.6505
3.5 | 0.3339 | 0.04834 | -0.0228 | 6.9073
4 | 0.4014 | 0.04826 | -0.0254 | 8.3174
5 | 0.5566 | 0.04604 | -0.0317 | 12.0895
5.5 | 0.6767 | 0.04075 | -0.0377 | 16.6061
6 | 0.7309 | 0.03668 | -0.0335 | 19.9264
6.5 | 0.7752 | 0.03285 | -0.0274 | 23.5982
7 | 0.8423 | 0.02838 | -0.0212 | 29.6794
7.5 | 0.8325 | 0.03133 | -0.0111 | 26.572
8 | 0.8521 | 0.0332 | -0.0055 | 25.6657
8.5 | 0.8972 | 0.03493 | -0.0037 | 25.6857
9.5 | 1.0347 | 0.04047 | -0.0081 | 25.5671
10 | 1.1015 | 0.04563 | -0.0106 | 24.1398
10.5 | 1.1109 | 0.04917 | -0.0035 | 22.593
11 | 1.1095 | 0.05326 | 0.0049 | 20.8318
11.5 | 1.0821 | 0.0569 | 0.0169 | 19.0176
12 | 1.0425 | 0.06046 | 0.0296 | 17.2428
12.5 | 0.9836 | 0.06433 | 0.0435 | 15.2899
13 | 0.9226 | 0.06862 | 0.0557 | 13.4451
13.5 | 0.8568 | 0.07486 | 0.0648 | 11.4454
14 | 0.7927 | 0.08399 | 0.0683 | 9.438
14.5 | 0.749 | 0.09517 | 0.0672 | 7.8701
15 | 0.4029 | 0.13818 | 0.0379 | 2.9158
15.5 | 0.4517 | 0.1443 | 0.0424 | 3.1303

## 13. Re 100k Mach 0.25 (1)
BIGFOIL.COM POLAR EXPORT
NACA67-216 a=0.6
NACA67-216 a=0.6 |  |  |  | Cl Max: | 1.088 | at alpha= | 8 | deg
JavaFoil+Calcfoil stall+Eppler ext transition |  |  |  | L/D Max: | 42.005 | at alpha= | 4.5 | deg
Re: | 100000 |  |  | Cd Min: | 0.0148 | at alpha= | -0.5 | deg
Mach: | 0.25 |  |  | Cl=0 at alpha= | -1.4355 | deg
|  |  |  | @ Cl=0.1, Cd= | 0.014805
|  |  |  | @ Cl=0.4, Cd= | 0.015436
|  |  |  | @ Cl=0.6, Cd= | 0.016292
alpha (deg) | Cl | Cd | Cm | Cl/Cd
-17.5 | -0.513 | 0.30312 | 0.004 | -1.693
-17 | -0.561 | 0.26936 | 0.003 | -2.084
-16.5 | -0.606 | 0.24303 | 0.003 | -2.494
-16 | -0.647 | 0.21784 | 0.003 | -2.97
-15.5 | -0.684 | 0.20185 | 0.002 | -3.387
-15 | -0.716 | 0.18206 | 0.002 | -3.933
-14.5 | -0.744 | 0.16188 | 0.001 | -4.594
-14 | -0.766 | 0.15153 | 0.001 | -5.057
-13.5 | -0.783 | 0.14016 | 0 | -5.589
-13 | -0.795 | 0.12398 | 0 | -6.412
-12.5 | -0.801 | 0.12112 | 0 | -6.613
-12 | -0.801 | 0.10768 | -0.001 | -7.44
-11.5 | -0.796 | 0.09938 | -0.001 | -8.009
-11 | -0.785 | 0.09423 | -0.002 | -8.333
-10.5 | -0.77 | 0.08662 | -0.003 | -8.885
-10 | -0.749 | 0.07934 | -0.003 | -9.44
-9.5 | -0.724 | 0.07344 | -0.004 | -9.857
-9 | -0.695 | 0.06839 | -0.004 | -10.158
-8.5 | -0.662 | 0.06422 | -0.005 | -10.312
-8 | -0.626 | 0.05992 | -0.006 | -10.45
-7.5 | -0.587 | 0.05589 | -0.006 | -10.504
-7 | -0.545 | 0.05263 | -0.007 | -10.35
-6.5 | -0.501 | 0.0493 | -0.008 | -10.153
-6 | -0.455 | 0.04631 | -0.009 | -9.827
-5.5 | -0.408 | 0.04363 | -0.01 | -9.36
-5 | -0.362 | 0.04068 | -0.011 | -8.89
-4.5 | -0.378 | 0.01861 | -0.021 | -20.3
-4 | -0.318 | 0.01816 | -0.022 | -17.481
-3.5 | -0.256 | 0.01776 | -0.024 | -14.443
-3 | -0.195 | 0.0174 | -0.025 | -11.198
-2.5 | -0.129 | 0.015 | -0.026 | -8.622
-2 | -0.069 | 0.01489 | -0.027 | -4.602
-1.5 | -0.008 | 0.01484 | -0.028 | -0.506
-1 | 0.054 | 0.01482 | -0.029 | 3.63
-0.5 | 0.115 | 0.0148 | -0.031 | 7.775
0 | 0.176 | 0.01498 | -0.032 | 11.747
0.5 | 0.237 | 0.01508 | -0.033 | 15.726
1 | 0.298 | 0.01518 | -0.034 | 19.638
1.5 | 0.359 | 0.01532 | -0.036 | 23.437
2 | 0.419 | 0.01549 | -0.037 | 27.02
2.5 | 0.479 | 0.01574 | -0.038 | 30.43
3 | 0.539 | 0.01599 | -0.04 | 33.693
3.5 | 0.598 | 0.01628 | -0.041 | 36.74
4 | 0.657 | 0.01662 | -0.042 | 39.524
4.5 | 0.715 | 0.01703 | -0.043 | 42.005
5 | 0.788 | 0.02192 | -0.046 | 35.953
5.5 | 0.844 | 0.02272 | -0.047 | 37.149
6 | 0.898 | 0.02355 | -0.048 | 38.149
6.5 | 0.95 | 0.02433 | -0.05 | 39.065
7 | 0.831 | 0.05017 | -0.027 | 16.556
7.5 | 0.869 | 0.05376 | -0.026 | 16.155
8 | 1.088 | 0.02749 | -0.054 | 39.592
8.5 | 0.939 | 0.06072 | -0.029 | 15.469
9 | 0.967 | 0.06606 | -0.027 | 14.634
9.5 | 0.991 | 0.0716 | -0.026 | 13.84
10 | 1.011 | 0.07649 | -0.026 | 13.224
10.5 | 1.026 | 0.08268 | -0.023 | 12.412
11 | 1.038 | 0.08926 | -0.023 | 11.624
11.5 | 1.044 | 0.09604 | -0.023 | 10.866
12 | 1.044 | 0.10533 | -0.024 | 9.914
12.5 | 1.039 | 0.11469 | -0.024 | 9.059
13 | 1.022 | 0.124 | -0.025 | 8.24

## 14. Re 100k Mach 0.25 (2)
BIGFOIL.COM POLAR EXPORT
NACA67-216 a=0.6
NACA67-216 a=0.6 |  |  |  | Cl Max: | 1.0849 | at alpha= | 9.5 | deg
XFOIL ncrit=9 |  |  |  | L/D Max: | 30.2437 | at alpha= | 6.5 | deg
Re: | 100000 |  |  | Cd Min: | 0.14496 | at alpha= | 14.5 | deg
Mach: | 0.25 |  |  | Cl=0 at alpha= | 1.3226 | deg
|  |  |  | @ Cl=0.1, Cd= | 0.047705
|  |  |  | @ Cl=0.4, Cd= | 0.048954
|  |  |  | @ Cl=0.6, Cd= | 0.14496
alpha (deg) | Cl | Cd | Cm | Cl/Cd
-11.5 | -0.5338 | 0.13517 | -0.0309 | -3.9491
-11 | -0.5774 | 0.12857 | -0.0335 | -4.4909
-10.5 | -0.5535 | 0.1226 | -0.0287 | -4.5147
-10 | -0.6075 | 0.11353 | -0.0311 | -5.351
-9.5 | -0.5997 | 0.10818 | -0.0273 | -5.5435
-9 | -0.6397 | 0.09935 | -0.0269 | -6.4389
-7.5 | -0.9252 | 0.06427 | 0.0025 | -14.3955
-7 | -0.9327 | 0.0565 | 0.0114 | -16.508
-6.5 | -0.939 | 0.05013 | 0.0226 | -18.7313
-6 | -0.917 | 0.04409 | 0.0278 | -20.7984
-5.5 | -0.8837 | 0.04021 | 0.0314 | -21.9771
-5 | -0.8448 | 0.03694 | 0.0349 | -22.8695
-4.5 | -0.8008 | 0.03436 | 0.0375 | -23.3062
-4 | -0.7533 | 0.03232 | 0.039 | -23.3075
-3.5 | -0.7079 | 0.03065 | 0.0409 | -23.0962
-3 | -0.6708 | 0.02938 | 0.0442 | -22.8319
-2.5 | -0.6071 | 0.02853 | 0.047 | -21.2794
-2 | -0.1451 | 0.04416 | -0.02 | -3.2858
-1.5 | -0.1245 | 0.04397 | -0.0161 | -2.8315
-1 | -0.1029 | 0.04396 | -0.0123 | -2.3408
-0.5 | -0.0808 | 0.0441 | -0.0084 | -1.8322
0 | -0.0585 | 0.04437 | -0.0047 | -1.3185
0.5 | -0.0362 | 0.04477 | -0.001 | -0.80858
1 | -0.014 | 0.04531 | 0.0027 | -0.30898
1.5 | 0.0077 | 0.04597 | 0.0064 | 0.1675
2 | 0.0678 | 0.04698 | 0.0017 | 1.4432
2.5 | 0.1482 | 0.04879 | -0.0065 | 3.0375
3 | 0.2865 | 0.0489 | -0.022 | 5.8589
3.5 | 0.3556 | 0.04899 | -0.025 | 7.2586
4 | 0.4306 | 0.04893 | -0.0284 | 8.8003
5 | 0.5764 | 0.04613 | -0.0318 | 12.4951
5.5 | 0.6692 | 0.04132 | -0.0329 | 16.1955
6 | 0.7504 | 0.03576 | -0.031 | 20.9843
6.5 | 0.8438 | 0.0279 | -0.0269 | 30.2437
7 | 0.8209 | 0.03094 | -0.0132 | 26.532
7.5 | 0.8285 | 0.03328 | -0.0055 | 24.8948
8 | 0.8618 | 0.03502 | -0.0014 | 24.6088
8.5 | 0.9339 | 0.03729 | -0.0029 | 25.0442
9 | 1.0084 | 0.04058 | -0.0052 | 24.8497
9.5 | 1.0849 | 0.04596 | -0.0087 | 23.6053
10 | 1.0754 | 0.04893 | 0.002 | 21.9783
10.5 | 1.0585 | 0.0524 | 0.0128 | 20.2004
11 | 1.0316 | 0.05633 | 0.0241 | 18.3135
11.5 | 0.9926 | 0.06043 | 0.0357 | 16.4256
12 | 0.9433 | 0.06487 | 0.0472 | 14.5414
12.5 | 0.8875 | 0.06976 | 0.0576 | 12.7222
13 | 0.8271 | 0.0756 | 0.0659 | 10.9405
13.5 | 0.7652 | 0.08368 | 0.0701 | 9.1444
14 | 0.7146 | 0.09469 | 0.0689 | 7.5467
14.5 | 0.5522 | 0.14496 | 0.0392 | 3.8093

## 15. Re 100k Mach 0.50 (1)
BIGFOIL.COM POLAR EXPORT
NACA67-216 a=0.6
NACA67-216 a=0.6 |  |  |  | Cl Max: | 1.183 | at alpha= | 20 | deg
JavaFoil+Calcfoil stall+Eppler ext transition |  |  |  | L/D Max: | 40.182 | at alpha= | 4 | deg
Re: | 100000 |  |  | Cd Min: | 0.01582 | at alpha= | -1 | deg
Mach: | 0.5 |  |  | Cl=0 at alpha= | -1.4412 | deg
|  |  |  | @ Cl=0.1, Cd= | 0.01582
|  |  |  | @ Cl=0.4, Cd= | 0.016457
|  |  |  | @ Cl=0.6, Cd= | 0.01732
alpha (deg) | Cl | Cd | Cm | Cl/Cd
-20 | -1.03 | 0.34851 | 0.01 | -2.955
-19.5 | -1.003 | 0.34841 | 0.009 | -2.879
-19 | -0.976 | 0.32582 | 0.009 | -2.997
-18.5 | -0.949 | 0.33039 | 0.008 | -2.873
-18 | -0.923 | 0.32104 | 0.007 | -2.874
-17.5 | -0.893 | 0.30373 | 0.006 | -2.94
-17 | -0.866 | 0.29906 | 0.006 | -2.895
-16.5 | -0.839 | 0.28495 | 0.005 | -2.943
-16 | -0.812 | 0.28361 | 0.004 | -2.862
-15.5 | -0.784 | 0.27862 | 0.004 | -2.815
-15 | -0.756 | 0.26733 | 0.003 | -2.829
-14.5 | -0.728 | 0.26715 | 0.002 | -2.724
-14 | -0.7 | 0.25623 | 0.001 | -2.733
-13.5 | -0.673 | 0.2525 | 0.001 | -2.665
-13 | -0.645 | 0.24884 | 0 | -2.594
-12.5 | -0.618 | 0.22477 | -0.001 | -2.75
-12 | -0.589 | 0.21436 | -0.001 | -2.749
-11.5 | -0.562 | 0.19898 | -0.002 | -2.822
-11 | -0.534 | 0.2104 | -0.002 | -2.537
-10.5 | -0.506 | 0.20744 | -0.003 | -2.44
-10 | -0.478 | 0.1708 | -0.003 | -2.798
-9.5 | -0.45 | 0.15142 | -0.004 | -2.972
-9 | -0.422 | 0.15607 | -0.004 | -2.706
-8.5 | -0.394 | 0.1359 | -0.004 | -2.9
-8 | -0.586 | 0.07993 | -0.006 | -7.332
-7.5 | -0.595 | 0.06787 | -0.006 | -8.767
-7 | -0.571 | 0.06005 | -0.007 | -9.501
-6.5 | -0.535 | 0.05493 | -0.008 | -9.747
-6 | -0.493 | 0.05015 | -0.009 | -9.839
-5.5 | -0.447 | 0.04657 | -0.01 | -9.592
-5 | -0.397 | 0.0436 | -0.011 | -9.105
-4.5 | -0.345 | 0.04098 | -0.012 | -8.415
-4 | -0.352 | 0.01982 | -0.025 | -17.751
-3.5 | -0.285 | 0.01932 | -0.026 | -14.738
-3 | -0.217 | 0.01883 | -0.028 | -11.508
-2.5 | -0.144 | 0.01606 | -0.029 | -8.978
-2 | -0.076 | 0.01593 | -0.03 | -4.799
-1.5 | -0.008 | 0.01584 | -0.031 | -0.529
-1 | 0.06 | 0.01582 | -0.033 | 3.794
-0.5 | 0.129 | 0.01582 | -0.034 | 8.125
0 | 0.196 | 0.01604 | -0.036 | 12.253
0.5 | 0.265 | 0.0161 | -0.037 | 16.439
1 | 0.333 | 0.01627 | -0.038 | 20.456
1.5 | 0.401 | 0.01646 | -0.04 | 24.363
2 | 0.467 | 0.01668 | -0.041 | 28.017
2.5 | 0.534 | 0.01703 | -0.043 | 31.366
3 | 0.6 | 0.01732 | -0.044 | 34.659
3.5 | 0.666 | 0.01773 | -0.045 | 37.561
4 | 0.731 | 0.01818 | -0.047 | 40.182
4.5 | 0.809 | 0.02392 | -0.049 | 33.83
5 | 0.871 | 0.02499 | -0.051 | 34.848
5.5 | 0.928 | 0.02608 | -0.052 | 35.582
6 | 0.817 | 0.04722 | -0.028 | 17.291
6.5 | 0.852 | 0.05121 | -0.027 | 16.637
7 | 0.883 | 0.05498 | -0.03 | 16.059
7.5 | 0.893 | 0.0613 | -0.027 | 14.566
8 | 0.876 | 0.06926 | -0.022 | 12.643
8.5 | 0.774 | 0.08355 | -0.022 | 9.261
9 | 0.58 | 0.12368 | -0.023 | 4.691
9.5 | 0.607 | 0.15049 | -0.023 | 4.036
10 | 0.636 | 0.17275 | -0.027 | 3.679
10.5 | 0.663 | 0.18507 | -0.028 | 3.582
11 | 0.691 | 0.20599 | -0.031 | 3.356
11.5 | 0.719 | 0.20097 | -0.032 | 3.575
12 | 0.746 | 0.21251 | -0.032 | 3.509
12.5 | 0.773 | 0.22419 | -0.034 | 3.448
13 | 0.802 | 0.2409 | -0.037 | 3.328
13.5 | 0.829 | 0.24998 | -0.038 | 3.314
14 | 0.856 | 0.24604 | -0.038 | 3.477
14.5 | 0.883 | 0.2669 | -0.039 | 3.307
15 | 0.912 | 0.27602 | -0.043 | 3.303
15.5 | 0.938 | 0.27688 | -0.043 | 3.39
16 | 0.965 | 0.28428 | -0.044 | 3.395
16.5 | 0.992 | 0.29855 | -0.045 | 3.323
17 | 1.022 | 0.32011 | -0.048 | 3.191
17.5 | 1.048 | 0.31676 | -0.049 | 3.309
18 | 1.075 | 0.32105 | -0.05 | 3.347
18.5 | 1.101 | 0.32812 | -0.051 | 3.356
19 | 1.131 | 0.36352 | -0.054 | 3.111
19.5 | 1.157 | 0.37458 | -0.055 | 3.089
20 | 1.183 | 0.37907 | -0.055 | 3.122

## 16. Re 100k Mach 0.50 (2)
BIGFOIL.COM POLAR EXPORT
NACA67-216 a=0.6
NACA67-216 a=0.6 |  |  |  | Cl Max: | 0.9659 | at alpha= | 9 | deg
XFOIL ncrit=9 |  |  |  | L/D Max: | 24.4555 | at alpha= | 6 | deg
Re: | 100000 |  |  | Cd Min: | 0.14446 | at alpha= | 14 | deg
Mach: | 0.5 |  |  | Cl=0 at alpha= | 1.0884 | deg
|  |  |  | @ Cl=0.1, Cd= | 0.051451
|  |  |  | @ Cl=0.4, Cd= | 0.052102
|  |  |  | @ Cl=0.6, Cd= | 0.14446
alpha (deg) | Cl | Cd | Cm | Cl/Cd
-10 | -0.5167 | 0.13341 | -0.0267 | -3.873
-9.5 | -0.5422 | 0.12632 | -0.027 | -4.2923
-9 | -0.5844 | 0.10704 | -0.0381 | -5.4596
-8.5 | -0.6516 | 0.09172 | -0.045 | -7.1042
-8 | -0.6861 | 0.08376 | -0.0418 | -8.1913
-7.5 | -0.7359 | 0.07663 | -0.0355 | -9.6033
-7 | -0.7935 | 0.07097 | -0.0248 | -11.1808
-6.5 | -0.8462 | 0.06594 | -0.0119 | -12.8329
-6 | -0.8824 | 0.06028 | 0 | -14.6384
-5.5 | -0.9022 | 0.05449 | 0.0111 | -16.5572
-5 | -0.9047 | 0.0489 | 0.0209 | -18.501
-4.5 | -0.8891 | 0.0441 | 0.0292 | -20.161
-4 | -0.8551 | 0.03985 | 0.0351 | -21.458
-3.5 | -0.8045 | 0.03674 | 0.0384 | -21.8971
-3 | -0.744 | 0.03437 | 0.0401 | -21.6468
-2.5 | -0.6891 | 0.03282 | 0.0424 | -20.9963
-2 | -0.5627 | 0.03405 | 0.0381 | -16.5257
-1.5 | -0.1384 | 0.04852 | -0.0188 | -2.8524
-1 | -0.1153 | 0.04839 | -0.0144 | -2.3827
0 | -0.0667 | 0.04876 | -0.006 | -1.3679
0.5 | -0.0421 | 0.04922 | -0.0019 | -0.85534
1 | -0.0176 | 0.04985 | 0.0022 | -0.35306
1.5 | 0.0819 | 0.05143 | -0.0094 | 1.5925
2 | 0.2372 | 0.05161 | -0.0278 | 4.596
2.5 | 0.3046 | 0.05193 | -0.0298 | 5.8656
3 | 0.3589 | 0.05208 | -0.0293 | 6.8913
3.5 | 0.416 | 0.05211 | -0.0289 | 7.9831
4 | 0.478 | 0.05176 | -0.0285 | 9.2349
4.5 | 0.5509 | 0.05036 | -0.0284 | 10.9392
5 | 0.6433 | 0.04643 | -0.028 | 13.8553
5.5 | 0.7339 | 0.03981 | -0.0231 | 18.4351
6 | 0.8129 | 0.03324 | -0.013 | 24.4555
6.5 | 0.789 | 0.03665 | 0 | 21.528
7 | 0.8127 | 0.03873 | 0.0072 | 20.9837
7.5 | 0.8721 | 0.04063 | 0.0105 | 21.4644
8 | 0.9446 | 0.04396 | 0.0117 | 21.4877
8.5 | 0.9607 | 0.04806 | 0.0191 | 19.9896
9 | 0.9659 | 0.05288 | 0.0266 | 18.2659
9.5 | 0.9297 | 0.05774 | 0.0374 | 16.1015
10 | 0.8864 | 0.06337 | 0.0468 | 13.9877
10.5 | 0.8346 | 0.06996 | 0.0544 | 11.9297
11 | 0.7782 | 0.07796 | 0.0592 | 9.982
11.5 | 0.7205 | 0.08765 | 0.0606 | 8.2202
12 | 0.6647 | 0.09952 | 0.0584 | 6.6791
12.5 | 0.6212 | 0.11222 | 0.0546 | 5.5356
13 | 0.5941 | 0.12301 | 0.0526 | 4.8297
14 | 0.5484 | 0.14446 | 0.048 | 3.7962

## 17. Re 250k Mach 0.00 (1)
BIGFOIL.COM POLAR EXPORT
NACA67-216 a=0.6
NACA67-216 a=0.6 |  |  |  | Cl Max: | 1.223 | at alpha= | 10 | deg
JavaFoil+Calcfoil stall+Eppler ext transition |  |  |  | L/D Max: | 62.335 | at alpha= | 4.5 | deg
Re: | 250000 |  |  | Cd Min: | 0.00961 | at alpha= | -0.5 | deg
Mach: | 0 |  |  | Cl=0 at alpha= | -1.4407 | deg
|  |  |  | @ Cl=0.1, Cd= | 0.009612
|  |  |  | @ Cl=0.4, Cd= | 0.010195
|  |  |  | @ Cl=0.6, Cd= | 0.010758
alpha (deg) | Cl | Cd | Cm | Cl/Cd
-20 | -0.798 | 0.22877 | 0.006 | -3.489
-19.5 | -0.815 | 0.2195 | 0.006 | -3.712
-19 | -0.83 | 0.20846 | 0.006 | -3.984
-18.5 | -0.845 | 0.19027 | 0.005 | -4.442
-18 | -0.858 | 0.18127 | 0.005 | -4.735
-17.5 | -0.87 | 0.17159 | 0.004 | -5.073
-17 | -0.881 | 0.16448 | 0.004 | -5.355
-16.5 | -0.889 | 0.15162 | 0.003 | -5.864
-16 | -0.896 | 0.14382 | 0.003 | -6.228
-15.5 | -0.9 | 0.13731 | 0.003 | -6.552
-15 | -0.901 | 0.12662 | 0.002 | -7.117
-14.5 | -0.9 | 0.12028 | 0.002 | -7.484
-14 | -0.896 | 0.11189 | 0.001 | -8.009
-13.5 | -0.889 | 0.10613 | 0.001 | -8.379
-13 | -0.879 | 0.0984 | 0 | -8.935
-12.5 | -0.866 | 0.09302 | -0.001 | -9.311
-12 | -0.85 | 0.08789 | -0.001 | -9.673
-11.5 | -0.831 | 0.08216 | -0.002 | -10.114
-11 | -0.808 | 0.07733 | -0.002 | -10.447
-10.5 | -0.783 | 0.07261 | -0.003 | -10.787
-10 | -0.755 | 0.06818 | -0.003 | -11.068
-9.5 | -0.724 | 0.06375 | -0.004 | -11.361
-9 | -0.691 | 0.05907 | -0.005 | -11.701
-8.5 | -0.655 | 0.05564 | -0.006 | -11.776
-8 | -0.617 | 0.05224 | -0.006 | -11.813
-7.5 | -0.699 | 0.01708 | -0.013 | -40.919
-7 | -0.647 | 0.01659 | -0.014 | -39.018
-6.5 | -0.594 | 0.0161 | -0.016 | -36.882
-6 | -0.539 | 0.01559 | -0.017 | -34.581
-5.5 | -0.483 | 0.01509 | -0.018 | -31.991
-5 | -0.426 | 0.01465 | -0.02 | -29.063
-4.5 | -0.368 | 0.01423 | -0.021 | -25.843
-4 | -0.309 | 0.01381 | -0.022 | -22.362
-3.5 | -0.249 | 0.01345 | -0.023 | -18.535
-3 | -0.185 | 0.00995 | -0.024 | -18.566
-2.5 | -0.126 | 0.00983 | -0.025 | -12.807
-2 | -0.067 | 0.00976 | -0.026 | -6.831
-1.5 | -0.007 | 0.00968 | -0.028 | -0.755
-1 | 0.052 | 0.00962 | -0.029 | 5.445
-0.5 | 0.112 | 0.00961 | -0.03 | 11.674
0 | 0.171 | 0.00981 | -0.031 | 17.458
0.5 | 0.231 | 0.00989 | -0.033 | 23.325
1 | 0.29 | 0.00997 | -0.034 | 29.074
1.5 | 0.349 | 0.01009 | -0.035 | 34.614
2 | 0.407 | 0.01021 | -0.037 | 39.907
2.5 | 0.466 | 0.01035 | -0.038 | 45.029
3 | 0.524 | 0.01051 | -0.039 | 49.892
3.5 | 0.582 | 0.01069 | -0.04 | 54.464
4 | 0.64 | 0.01091 | -0.042 | 58.659
4.5 | 0.697 | 0.01118 | -0.043 | 62.335
5 | 0.767 | 0.01699 | -0.045 | 45.134
5.5 | 0.822 | 0.01767 | -0.046 | 46.516
6 | 0.876 | 0.01831 | -0.048 | 47.833
6.5 | 0.928 | 0.01894 | -0.049 | 48.986
7 | 0.978 | 0.01967 | -0.05 | 49.735
7.5 | 1.026 | 0.0204 | -0.052 | 50.286
8 | 1.071 | 0.02154 | -0.053 | 49.724
8.5 | 1.114 | 0.02249 | -0.054 | 49.535
9 | 1.154 | 0.02345 | -0.055 | 49.183
9.5 | 1.19 | 0.02438 | -0.057 | 48.802
10 | 1.223 | 0.02548 | -0.058 | 47.98
10.5 | 1.058 | 0.06556 | -0.038 | 16.143
11 | 1.066 | 0.0744 | -0.032 | 14.324
11.5 | 1.083 | 0.07995 | -0.031 | 13.546
12 | 1.098 | 0.08547 | -0.031 | 12.845
12.5 | 1.109 | 0.09132 | -0.029 | 12.143
13 | 1.114 | 0.09758 | -0.029 | 11.418
13.5 | 1.115 | 0.10309 | -0.028 | 10.811
14 | 1.112 | 0.11017 | -0.028 | 10.095
14.5 | 1.106 | 0.11722 | -0.027 | 9.434
15 | 1.097 | 0.12389 | -0.026 | 8.852

## 18. Re 250k Mach 0.00 (2)
BIGFOIL.COM POLAR EXPORT
NACA67-216 a=0.6
NACA67-216 a=0.6 |  |  |  | Cl Max: | 1.0954 | at alpha= | 13 | deg
XFOIL ncrit=9 |  |  |  | L/D Max: | 60.6023 | at alpha= | 4.5 | deg
Re: | 250000 |  |  | Cd Min: | 0.17882 | at alpha= | 18 | deg
Mach: | 0 |  |  | Cl=0 at alpha= | -1.0352 | deg
|  |  |  | @ Cl=0.1, Cd= | 0.033543
|  |  |  | @ Cl=0.4, Cd= | 0.031721
|  |  |  | @ Cl=0.6, Cd= | 0.026826
alpha (deg) | Cl | Cd | Cm | Cl/Cd
-11.5 | -0.6486 | 0.04791 | -0.1093 | -13.5379
-11 | -0.6758 | 0.04467 | -0.0981 | -15.1287
-10.5 | -0.7458 | 0.04575 | -0.0756 | -16.3016
-10 | -0.7626 | 0.04285 | -0.0644 | -17.797
-9.5 | -0.7661 | 0.04031 | -0.0551 | -19.0052
-9 | -0.8105 | 0.03941 | -0.0371 | -20.5658
-8.5 | -0.7789 | 0.03533 | -0.0343 | -22.0464
-8 | -0.7425 | 0.0337 | -0.0318 | -22.0326
-7.5 | -0.6972 | 0.03234 | -0.0306 | -21.5584
-7 | -0.6147 | 0.02996 | -0.0369 | -20.5174
-6.5 | -0.6286 | 0.02969 | -0.0244 | -21.1721
-6 | -0.6039 | 0.02916 | -0.0191 | -20.7099
-5.5 | -0.5623 | 0.02791 | -0.0175 | -20.1469
-5 | -0.5086 | 0.02709 | -0.0179 | -18.7745
-4.5 | -0.5147 | 0.0268 | -0.0068 | -19.2052
-4 | -0.4858 | 0.02619 | -0.0023 | -18.5491
-3.5 | -0.4435 | 0.02522 | -0.0006 | -17.5852
-3 | -0.4694 | 0.02328 | 0.0138 | -20.1632
-2.5 | -0.45 | 0.02294 | 0.0233 | -19.6164
-1.5 | -0.1649 | 0.03088 | -0.0049 | -5.34
-1 | 0.0125 | 0.03324 | -0.0278 | 0.37605
-0.5 | 0.0334 | 0.03358 | -0.0222 | 0.99464
0 | 0.1228 | 0.03353 | -0.0299 | 3.6624
0.5 | 0.1894 | 0.03358 | -0.0327 | 5.6403
1.5 | 0.2507 | 0.03338 | -0.0259 | 7.5105
2 | 0.3022 | 0.03291 | -0.0253 | 9.1826
3 | 0.4281 | 0.03138 | -0.0291 | 13.6424
3.5 | 0.9377 | 0.01788 | -0.1115 | 52.4441
4 | 0.9687 | 0.01686 | -0.1062 | 57.4555
4.5 | 0.986 | 0.01627 | -0.0982 | 60.6023
5.5 | 0.7004 | 0.02111 | -0.0221 | 33.1786
6 | 0.8042 | 0.01798 | -0.0278 | 44.7275
6.5 | 0.7462 | 0.01899 | -0.0069 | 39.2944
7 | 0.7086 | 0.02045 | 0.0087 | 34.6504
7.5 | 0.6919 | 0.0225 | 0.0192 | 30.7511
8 | 0.6817 | 0.02398 | 0.0293 | 28.4279
8.5 | 0.7124 | 0.0255 | 0.0314 | 27.9373
9 | 0.744 | 0.02692 | 0.0333 | 27.6374
9.5 | 0.7728 | 0.02834 | 0.0359 | 27.2689
10 | 0.8075 | 0.02971 | 0.0374 | 27.1794
10.5 | 0.8536 | 0.03136 | 0.0368 | 27.2194
11 | 0.903 | 0.03326 | 0.0361 | 27.1497
11.5 | 0.9465 | 0.03499 | 0.036 | 27.0506
12 | 0.9985 | 0.03755 | 0.0349 | 26.5912
12.5 | 1.0438 | 0.0403 | 0.0342 | 25.9007
13 | 1.0954 | 0.04465 | 0.0323 | 24.533
13.5 | 1.0696 | 0.04673 | 0.0425 | 22.8889
14 | 1.0313 | 0.04841 | 0.0547 | 21.3034
14.5 | 1.0108 | 0.05264 | 0.0616 | 19.2021
15 | 0.9848 | 0.0589 | 0.0662 | 16.7199
15.5 | 0.9465 | 0.06687 | 0.0693 | 14.1543
16 | 0.899 | 0.07708 | 0.0695 | 11.6632
16.5 | 0.8392 | 0.09088 | 0.0654 | 9.2342
17 | 0.781 | 0.10799 | 0.0567 | 7.2322
18 | 0.6153 | 0.17882 | 0.0218 | 3.4409

## 19. Re 250k Mach 0.10 (1)
BIGFOIL.COM POLAR EXPORT
NACA67-216 a=0.6
NACA67-216 a=0.6 |  |  |  | Cl Max: | 1.223 | at alpha= | 10 | deg
JavaFoil+Calcfoil stall+Eppler ext transition |  |  |  | L/D Max: | 62.434 | at alpha= | 4.5 | deg
Re: | 250000 |  |  | Cd Min: | 0.00965 | at alpha= | -1 | deg
Mach: | 0.1 |  |  | Cl=0 at alpha= | -1.4417 | deg
|  |  |  | @ Cl=0.1, Cd= | 0.00965
|  |  |  | @ Cl=0.4, Cd= | 0.010221
|  |  |  | @ Cl=0.6, Cd= | 0.010794
alpha (deg) | Cl | Cd | Cm | Cl/Cd
-19.5 | -0.766 | 0.22293 | 0.006 | -3.436
-19 | -0.785 | 0.20471 | 0.005 | -3.834
-18.5 | -0.803 | 0.19533 | 0.005 | -4.111
-18 | -0.82 | 0.18316 | 0.005 | -4.477
-17.5 | -0.835 | 0.1795 | 0.004 | -4.653
-17 | -0.849 | 0.16676 | 0.004 | -5.091
-16.5 | -0.861 | 0.15411 | 0.003 | -5.586
-16 | -0.87 | 0.14593 | 0.003 | -5.964
-15.5 | -0.878 | 0.13741 | 0.003 | -6.388
-15 | -0.882 | 0.12891 | 0.002 | -6.845
-14.5 | -0.884 | 0.12342 | 0.002 | -7.164
-14 | -0.883 | 0.1133 | 0.001 | -7.792
-13.5 | -0.879 | 0.10695 | 0.001 | -8.214
-13 | -0.871 | 0.09899 | 0 | -8.796
-12.5 | -0.859 | 0.09386 | -0.001 | -9.156
-12 | -0.845 | 0.0884 | -0.001 | -9.56
-11.5 | -0.827 | 0.08247 | -0.002 | -10.034
-11 | -0.806 | 0.07803 | -0.002 | -10.329
-10.5 | -0.782 | 0.0727 | -0.003 | -10.758
-10 | -0.755 | 0.06827 | -0.003 | -11.052
-9.5 | -0.725 | 0.06424 | -0.004 | -11.285
-9 | -0.692 | 0.05948 | -0.005 | -11.639
-8.5 | -0.656 | 0.05613 | -0.005 | -11.695
-8 | -0.619 | 0.05234 | -0.006 | -11.821
-7.5 | -0.701 | 0.01703 | -0.013 | -41.148
-7 | -0.65 | 0.01665 | -0.015 | -39.033
-6.5 | -0.596 | 0.01618 | -0.016 | -36.845
-6 | -0.541 | 0.01565 | -0.017 | -34.573
-5.5 | -0.485 | 0.01517 | -0.018 | -31.961
-5 | -0.428 | 0.0147 | -0.02 | -29.083
-4.5 | -0.369 | 0.01427 | -0.021 | -25.873
-4 | -0.31 | 0.01386 | -0.022 | -22.395
-3.5 | -0.251 | 0.01349 | -0.023 | -18.568
-3 | -0.19 | 0.01317 | -0.025 | -14.45
-2.5 | -0.126 | 0.00986 | -0.025 | -12.823
-2 | -0.067 | 0.00976 | -0.026 | -6.867
-1.5 | -0.007 | 0.00972 | -0.028 | -0.756
-1 | 0.053 | 0.00965 | -0.029 | 5.453
-0.5 | 0.113 | 0.00965 | -0.03 | 11.682
0 | 0.172 | 0.00984 | -0.032 | 17.493
0.5 | 0.232 | 0.00992 | -0.033 | 23.37
1 | 0.291 | 0.01001 | -0.034 | 29.122
1.5 | 0.351 | 0.01012 | -0.035 | 34.661
2 | 0.409 | 0.01024 | -0.037 | 39.955
2.5 | 0.468 | 0.01038 | -0.038 | 45.09
3 | 0.527 | 0.01055 | -0.039 | 49.941
3.5 | 0.585 | 0.01074 | -0.041 | 54.47
4 | 0.643 | 0.01095 | -0.042 | 58.72
4.5 | 0.7 | 0.01121 | -0.043 | 62.434
5 | 0.771 | 0.01709 | -0.045 | 45.083
5.5 | 0.826 | 0.01778 | -0.047 | 46.46
6 | 0.88 | 0.01842 | -0.048 | 47.758
6.5 | 0.932 | 0.01906 | -0.049 | 48.881
7 | 0.982 | 0.0198 | -0.051 | 49.597
7.5 | 1.03 | 0.02055 | -0.052 | 50.11
8 | 1.075 | 0.02172 | -0.053 | 49.471
8.5 | 1.117 | 0.02268 | -0.054 | 49.249
9 | 1.156 | 0.02368 | -0.056 | 48.813
9.5 | 1.192 | 0.02468 | -0.057 | 48.288
10 | 1.223 | 0.02571 | -0.058 | 47.568
10.5 | 1.057 | 0.06603 | -0.038 | 16.014
11 | 1.063 | 0.07543 | -0.031 | 14.096
11.5 | 1.079 | 0.08137 | -0.03 | 13.263
12 | 1.093 | 0.08616 | -0.03 | 12.683
12.5 | 1.103 | 0.0915 | -0.03 | 12.058
13 | 1.104 | 0.09836 | -0.028 | 11.225
13.5 | 1.102 | 0.10466 | -0.026 | 10.526
14 | 1.097 | 0.1119 | -0.026 | 9.799
14.5 | 1.088 | 0.11786 | -0.026 | 9.227
15 | 1.075 | 0.12684 | -0.026 | 8.474

## 20. Re 250k Mach 0.10 (2)
BIGFOIL.COM POLAR EXPORT
NACA67-216 a=0.6
NACA67-216 a=0.6 |  |  |  | Cl Max: | 1.0864 | at alpha= | 13 | deg
XFOIL ncrit=9 |  |  |  | L/D Max: | 43.8965 | at alpha= | 6 | deg
Re: | 250000 |  |  | Cd Min: | 0.17989 | at alpha= | 18 | deg
Mach: | 0.1 |  |  | Cl=0 at alpha= | -0.58238 | deg
|  |  |  | @ Cl=0.1, Cd= | 0.033636
|  |  |  | @ Cl=0.4, Cd= | 0.031838
|  |  |  | @ Cl=0.6, Cd= | 0.026633
alpha (deg) | Cl | Cd | Cm | Cl/Cd
-13.5 | -0.2978 | 0.10722 | -0.1124 | -2.7775
-13 | -0.3014 | 0.09762 | -0.1193 | -3.0875
-12 | -0.598 | 0.05126 | -0.1246 | -11.666
-11 | -0.663 | 0.0457 | -0.1016 | -14.5077
-10.5 | -0.7294 | 0.04639 | -0.08 | -15.7232
-10 | -0.7532 | 0.04372 | -0.0676 | -17.2278
-9.5 | -0.7612 | 0.04105 | -0.0575 | -18.5432
-8.5 | -0.7801 | 0.03594 | -0.0356 | -21.7056
-8 | -0.7425 | 0.03411 | -0.0333 | -21.7678
-7.5 | -0.6962 | 0.03264 | -0.0322 | -21.3297
-7 | -0.6128 | 0.03018 | -0.0385 | -20.3048
-6.5 | -0.6347 | 0.02994 | -0.0243 | -21.1991
-6 | -0.6046 | 0.02931 | -0.02 | -20.6278
-5.5 | -0.5593 | 0.02805 | -0.019 | -19.9394
-5 | -0.5038 | 0.02723 | -0.0196 | -18.5017
-4.5 | -0.5163 | 0.02693 | -0.0073 | -19.1719
-4 | -0.4838 | 0.02631 | -0.0034 | -18.3884
-3.5 | -0.4386 | 0.02539 | -0.0021 | -17.2745
-3 | -0.4658 | 0.02358 | 0.0126 | -19.754
-2.5 | -0.4483 | 0.02302 | 0.0225 | -19.4744
-2 | -0.4261 | 0.0243 | 0.0302 | -17.535
-1.5 | -0.3531 | 0.02653 | 0.029 | -13.3095
-0.5 | 0.0317 | 0.03368 | -0.0219 | 0.94121
0 | 0.125 | 0.03362 | -0.0303 | 3.718
0.5 | 0.2025 | 0.03361 | -0.0353 | 6.025
1.5 | 0.253 | 0.03346 | -0.0262 | 7.5613
3 | 0.4161 | 0.03166 | -0.0266 | 13.1428
4 | 0.7695 | 0.022 | -0.0671 | 34.9773
5 | 0.7139 | 0.02151 | -0.0345 | 33.1892
6 | 0.7976 | 0.01817 | -0.0256 | 43.8965
6.5 | 0.7402 | 0.01919 | -0.0049 | 38.5722
7 | 0.7036 | 0.02071 | 0.0105 | 33.9739
7.5 | 0.688 | 0.02281 | 0.0208 | 30.1622
8 | 0.679 | 0.02425 | 0.0307 | 28
8.5 | 0.7106 | 0.02575 | 0.0327 | 27.5961
9 | 0.7425 | 0.02719 | 0.0346 | 27.3078
9.5 | 0.7722 | 0.02863 | 0.0371 | 26.9717
10 | 0.8061 | 0.03009 | 0.0388 | 26.7896
10.5 | 0.8531 | 0.03171 | 0.0382 | 26.9032
11 | 0.9032 | 0.03366 | 0.0375 | 26.833
11.5 | 0.948 | 0.03549 | 0.0373 | 26.7117
12 | 0.9983 | 0.03823 | 0.0367 | 26.113
12.5 | 1.0418 | 0.04118 | 0.0362 | 25.2987
13 | 1.0864 | 0.04582 | 0.035 | 23.7102
13.5 | 1.0565 | 0.04809 | 0.0456 | 21.9692
14 | 1.0154 | 0.05001 | 0.0578 | 20.3039
14.5 | 0.991 | 0.05469 | 0.0644 | 18.1203
15 | 0.9597 | 0.06148 | 0.0687 | 15.61
15.5 | 0.918 | 0.07016 | 0.0707 | 13.0844
16 | 0.8703 | 0.08108 | 0.0696 | 10.7338
16.5 | 0.8102 | 0.09608 | 0.0636 | 8.4326
17 | 0.7572 | 0.11358 | 0.0542 | 6.6667
17.5 | 0.5969 | 0.17427 | 0.0239 | 3.4251
18 | 0.6138 | 0.17989 | 0.0216 | 3.4121

## 21. Re 250k Mach 0.25 (1)
BIGFOIL.COM POLAR EXPORT
NACA67-216 a=0.6
NACA67-216 a=0.6 |  |  |  | Cl Max: | 1.193 | at alpha= | 9.5 | deg
JavaFoil+Calcfoil stall+Eppler ext transition |  |  |  | L/D Max: | 62.738 | at alpha= | 4.5 | deg
Re: | 250000 |  |  | Cd Min: | 0.0098 | at alpha= | -0.5 | deg
Mach: | 0.25 |  |  | Cl=0 at alpha= | -1.4355 | deg
|  |  |  | @ Cl=0.1, Cd= | 0.0098052
|  |  |  | @ Cl=0.4, Cd= | 0.010356
|  |  |  | @ Cl=0.6, Cd= | 0.010937
alpha (deg) | Cl | Cd | Cm | Cl/Cd
-17 | -0.562 | 0.2143 | 0.004 | -2.62
-16.5 | -0.606 | 0.19852 | 0.003 | -3.054
-16 | -0.647 | 0.17947 | 0.003 | -3.606
-15.5 | -0.684 | 0.16159 | 0.002 | -4.234
-15 | -0.717 | 0.14761 | 0.002 | -4.854
-14.5 | -0.744 | 0.13782 | 0.002 | -5.401
-14 | -0.767 | 0.12831 | 0.001 | -5.976
-13.5 | -0.784 | 0.11839 | 0.001 | -6.622
-13 | -0.796 | 0.10839 | 0 | -7.34
-12.5 | -0.801 | 0.10304 | -0.001 | -7.778
-12 | -0.802 | 0.09445 | -0.001 | -8.489
-11.5 | -0.796 | 0.08694 | -0.002 | -9.161
-11 | -0.786 | 0.08235 | -0.002 | -9.541
-10.5 | -0.77 | 0.07561 | -0.003 | -10.185
-10 | -0.75 | 0.07081 | -0.003 | -10.591
-9.5 | -0.725 | 0.06591 | -0.004 | -11.001
-9 | -0.696 | 0.06153 | -0.005 | -11.31
-8.5 | -0.664 | 0.05704 | -0.006 | -11.641
-8 | -0.628 | 0.05349 | -0.006 | -11.745
-7.5 | -0.589 | 0.05002 | -0.007 | -11.777
-7 | -0.548 | 0.04635 | -0.008 | -11.826
-6.5 | -0.609 | 0.01661 | -0.016 | -36.674
-6 | -0.554 | 0.01607 | -0.018 | -34.458
-5.5 | -0.497 | 0.01553 | -0.019 | -31.974
-5 | -0.438 | 0.01505 | -0.02 | -29.117
-4.5 | -0.379 | 0.01458 | -0.021 | -25.967
-4 | -0.318 | 0.01414 | -0.023 | -22.511
-3.5 | -0.257 | 0.01375 | -0.024 | -18.704
-3 | -0.195 | 0.0134 | -0.025 | -14.575
-2.5 | -0.13 | 0.01001 | -0.026 | -12.965
-2 | -0.069 | 0.00991 | -0.027 | -6.94
-1.5 | -0.008 | 0.00987 | -0.028 | -0.764
-1 | 0.054 | 0.00982 | -0.03 | 5.498
-0.5 | 0.116 | 0.0098 | -0.031 | 11.8
0 | 0.177 | 0.00998 | -0.032 | 17.703
0.5 | 0.238 | 0.01007 | -0.034 | 23.635
1 | 0.299 | 0.01016 | -0.035 | 29.453
1.5 | 0.361 | 0.01027 | -0.036 | 35.118
2 | 0.42 | 0.0104 | -0.038 | 40.413
2.5 | 0.481 | 0.01057 | -0.039 | 45.507
3 | 0.541 | 0.01075 | -0.04 | 50.349
3.5 | 0.601 | 0.01094 | -0.042 | 54.899
4 | 0.66 | 0.01117 | -0.043 | 59.054
4.5 | 0.718 | 0.01145 | -0.044 | 62.738
5 | 0.79 | 0.01763 | -0.047 | 44.824
5.5 | 0.846 | 0.01835 | -0.048 | 46.107
6 | 0.9 | 0.01907 | -0.049 | 47.224
6.5 | 0.953 | 0.01978 | -0.051 | 48.162
7 | 1.002 | 0.02056 | -0.052 | 48.758
7.5 | 1.049 | 0.02143 | -0.053 | 48.948
8 | 1.092 | 0.02273 | -0.054 | 48.028
8.5 | 1.131 | 0.0237 | -0.056 | 47.706
9 | 1.165 | 0.02491 | -0.057 | 46.777
9.5 | 1.193 | 0.02588 | -0.058 | 46.101
10 | 1.018 | 0.06754 | -0.033 | 15.077
10.5 | 1.03 | 0.07409 | -0.03 | 13.906
11 | 1.041 | 0.07936 | -0.03 | 13.12
11.5 | 1.045 | 0.08545 | -0.027 | 12.23
12 | 1.045 | 0.09141 | -0.025 | 11.427
12.5 | 1.039 | 0.09778 | -0.025 | 10.628
13 | 1.022 | 0.10578 | -0.025 | 9.66
13.5 | 0.997 | 0.11349 | -0.026 | 8.788
14 | 0.966 | 0.12316 | -0.026 | 7.843
14.5 | 0.928 | 0.13222 | -0.026 | 7.019

## 22. Re 250k Mach 0.25 (2)
BIGFOIL.COM POLAR EXPORT
NACA67-216 a=0.6
NACA67-216 a=0.6 |  |  |  | Cl Max: | 1.0165 | at alpha= | 13 | deg
XFOIL ncrit=9 |  |  |  | L/D Max: | 39.8178 | at alpha= | 6 | deg
Re: | 250000 |  |  | Cd Min: | 0.18529 | at alpha= | 18 | deg
Mach: | 0.25 |  |  | Cl=0 at alpha= | -0.77692 | deg
|  |  |  | @ Cl=0.1, Cd= | 0.034217
|  |  |  | @ Cl=0.4, Cd= | 0.032244
|  |  |  | @ Cl=0.6, Cd= | 0.026842
alpha (deg) | Cl | Cd | Cm | Cl/Cd
-14 | -0.2834 | 0.11835 | -0.1124 | -2.3946
-13.5 | -0.264 | 0.11236 | -0.1152 | -2.3496
-13 | -0.3064 | 0.09516 | -0.1325 | -3.2198
-12.5 | -0.2808 | 0.09043 | -0.1303 | -3.1052
-12 | -0.4153 | 0.06154 | -0.1434 | -6.7485
-11.5 | -0.4625 | 0.05355 | -0.141 | -8.6368
-11 | -0.5308 | 0.04842 | -0.1288 | -10.9624
-10.5 | -0.607 | 0.04447 | -0.1115 | -13.6497
-10 | -0.6867 | 0.04585 | -0.0875 | -14.9771
-9.5 | -0.6886 | 0.04163 | -0.0797 | -16.541
-9 | -0.7709 | 0.04333 | -0.054 | -17.7914
-8.5 | -0.7693 | 0.0395 | -0.0456 | -19.4759
-8 | -0.7326 | 0.03653 | -0.043 | -20.0547
-7.5 | -0.6845 | 0.03442 | -0.0419 | -19.8867
-7 | -0.7087 | 0.03382 | -0.0269 | -20.9551
-6.5 | -0.6586 | 0.03141 | -0.026 | -20.9678
-6 | -0.6055 | 0.0303 | -0.0256 | -19.9835
-5.5 | -0.539 | 0.02883 | -0.0279 | -18.6958
-5 | -0.4819 | 0.02807 | -0.0284 | -17.1678
-4.5 | -0.5159 | 0.02767 | -0.0116 | -18.6447
-4 | -0.469 | 0.02696 | -0.01 | -17.3961
-3.5 | -0.4597 | 0.02651 | -0.0013 | -17.3406
-3 | -0.4472 | 0.02499 | 0.0064 | -17.8952
-2.5 | -0.4707 | 0.02286 | 0.0232 | -20.5906
-2 | -0.4355 | 0.02416 | 0.0293 | -18.0257
-1.5 | -0.3439 | 0.02706 | 0.0256 | -12.7088
-1 | -0.0435 | 0.03392 | -0.0182 | -1.2824
-0.5 | 0.054 | 0.03418 | -0.0268 | 1.5799
0 | 0.1289 | 0.03424 | -0.031 | 3.7646
1 | 0.1923 | 0.03423 | -0.0238 | 5.6179
1.5 | 0.2676 | 0.03389 | -0.0281 | 7.8961
2 | 0.3475 | 0.0334 | -0.0328 | 10.4042
2.5 | 0.3479 | 0.03308 | -0.0222 | 10.5169
3 | 0.3955 | 0.03233 | -0.021 | 12.2332
3.5 | 0.5113 | 0.03011 | -0.0306 | 16.9811
4 | 0.5901 | 0.02726 | -0.0327 | 21.6471
4.5 | 0.6886 | 0.0231 | -0.0371 | 29.8095
5.5 | 0.6842 | 0.02201 | -0.0143 | 31.0859
6 | 0.7649 | 0.01921 | -0.0146 | 39.8178
6.5 | 0.71 | 0.02038 | 0.0054 | 34.8381
7 | 0.6795 | 0.02217 | 0.0192 | 30.6495
7.5 | 0.6705 | 0.02437 | 0.0283 | 27.5133
8 | 0.6732 | 0.02569 | 0.0365 | 26.2047
8.5 | 0.6998 | 0.0272 | 0.0398 | 25.7279
9 | 0.7344 | 0.02871 | 0.0417 | 25.5799
9.5 | 0.7682 | 0.03025 | 0.0439 | 25.395
10 | 0.8022 | 0.0319 | 0.0465 | 25.1473
10.5 | 0.853 | 0.03379 | 0.0458 | 25.2442
11 | 0.9044 | 0.03601 | 0.0455 | 25.1152
11.5 | 0.9541 | 0.03899 | 0.0452 | 24.4704
12 | 0.9833 | 0.0427 | 0.0472 | 23.0281
12.5 | 1.0066 | 0.04715 | 0.0485 | 21.3489
13 | 1.0165 | 0.05218 | 0.0505 | 19.4806
13.5 | 0.98 | 0.05651 | 0.0601 | 17.3421
14 | 0.9254 | 0.05951 | 0.071 | 15.5503
14.5 | 0.8872 | 0.06627 | 0.0749 | 13.3877
15 | 0.8435 | 0.07577 | 0.0749 | 11.1324
15.5 | 0.7979 | 0.08777 | 0.0711 | 9.0908
16 | 0.5731 | 0.15395 | 0.0362 | 3.7226
16.5 | 0.5954 | 0.15811 | 0.0356 | 3.7657
17 | 0.6094 | 0.1661 | 0.0339 | 3.6689
17.5 | 0.5907 | 0.17913 | 0.0234 | 3.2976
18 | 0.6074 | 0.18529 | 0.0207 | 3.2781

## 23. Re 250k Mach 0.50 (1)
BIGFOIL.COM POLAR EXPORT
NACA67-216 a=0.6
NACA67-216 a=0.6 |  |  |  | Cl Max: | 1.183 | at alpha= | 20 | deg
JavaFoil+Calcfoil stall+Eppler ext transition |  |  |  | L/D Max: | 59.968 | at alpha= | 4 | deg
Re: | 250000 |  |  | Cd Min: | 0.0105 | at alpha= | -0.5 | deg
Mach: | 0.5 |  |  | Cl=0 at alpha= | -1.4412 | deg
|  |  |  | @ Cl=0.1, Cd= | 0.010508
|  |  |  | @ Cl=0.4, Cd= | 0.010986
|  |  |  | @ Cl=0.6, Cd= | 0.01163
alpha (deg) | Cl | Cd | Cm | Cl/Cd
-20 | -1.03 | 0.27155 | 0.01 | -3.794
-19.5 | -1.003 | 0.26527 | 0.01 | -3.782
-19 | -0.977 | 0.25762 | 0.009 | -3.791
-18.5 | -0.949 | 0.25248 | 0.008 | -3.76
-18 | -0.923 | 0.24657 | 0.007 | -3.742
-17.5 | -0.893 | 0.23651 | 0.006 | -3.777
-17 | -0.866 | 0.22973 | 0.006 | -3.77
-16.5 | -0.839 | 0.22493 | 0.005 | -3.729
-16 | -0.812 | 0.21774 | 0.004 | -3.727
-15.5 | -0.784 | 0.21308 | 0.004 | -3.681
-15 | -0.757 | 0.20754 | 0.003 | -3.647
-14.5 | -0.728 | 0.19387 | 0.002 | -3.754
-14 | -0.7 | 0.19183 | 0.001 | -3.651
-13.5 | -0.673 | 0.18808 | 0.001 | -3.578
-13 | -0.645 | 0.18443 | 0 | -3.5
-12.5 | -0.618 | 0.16912 | -0.001 | -3.655
-12 | -0.589 | 0.16121 | -0.001 | -3.655
-11.5 | -0.562 | 0.15394 | -0.002 | -3.648
-11 | -0.534 | 0.15219 | -0.002 | -3.508
-10.5 | -0.506 | 0.14919 | -0.003 | -3.393
-10 | -0.478 | 0.13311 | -0.004 | -3.593
-9.5 | -0.45 | 0.11735 | -0.004 | -3.836
-9 | -0.422 | 0.11722 | -0.004 | -3.603
-8.5 | -0.394 | 0.10446 | -0.004 | -3.773
-8 | -0.586 | 0.06652 | -0.006 | -8.81
-7.5 | -0.595 | 0.05793 | -0.007 | -10.274
-7 | -0.571 | 0.05232 | -0.008 | -10.917
-6.5 | -0.536 | 0.04823 | -0.009 | -11.121
-6 | -0.495 | 0.04423 | -0.01 | -11.193
-5.5 | -0.45 | 0.04068 | -0.012 | -11.052
-5 | -0.482 | 0.01669 | -0.022 | -28.859
-4.5 | -0.418 | 0.01606 | -0.024 | -26.041
-4 | -0.353 | 0.0155 | -0.025 | -22.752
-3.5 | -0.285 | 0.01498 | -0.027 | -19.057
-3 | -0.217 | 0.01451 | -0.028 | -14.968
-2.5 | -0.145 | 0.01072 | -0.029 | -13.482
-2 | -0.077 | 0.01061 | -0.03 | -7.225
-1.5 | -0.008 | 0.01056 | -0.032 | -0.796
-1 | 0.06 | 0.01052 | -0.033 | 5.723
-0.5 | 0.129 | 0.0105 | -0.034 | 12.273
0 | 0.197 | 0.01068 | -0.036 | 18.463
0.5 | 0.266 | 0.01073 | -0.037 | 24.74
1 | 0.334 | 0.01085 | -0.039 | 30.776
1.5 | 0.402 | 0.01099 | -0.04 | 36.627
2 | 0.469 | 0.01116 | -0.042 | 42.028
2.5 | 0.536 | 0.01142 | -0.043 | 46.952
3 | 0.603 | 0.01164 | -0.045 | 51.759
3.5 | 0.668 | 0.0119 | -0.046 | 56.161
4 | 0.733 | 0.01223 | -0.048 | 59.968
4.5 | 0.811 | 0.01935 | -0.05 | 41.898
5 | 0.873 | 0.02027 | -0.052 | 43.06
5.5 | 0.93 | 0.02124 | -0.053 | 43.806
6 | 0.982 | 0.02231 | -0.055 | 44.027
6.5 | 1.027 | 0.02326 | -0.056 | 44.148
7 | 1.06 | 0.02528 | -0.057 | 41.942
7.5 | 1.074 | 0.02663 | -0.059 | 40.342
8 | 0.876 | 0.06054 | -0.023 | 14.47
8.5 | 0.774 | 0.07019 | -0.023 | 11.024
9 | 0.58 | 0.09826 | -0.024 | 5.906
9.5 | 0.607 | 0.11509 | -0.023 | 5.278
10 | 0.636 | 0.13032 | -0.027 | 4.877
10.5 | 0.663 | 0.1386 | -0.029 | 4.784
11 | 0.691 | 0.154 | -0.032 | 4.489
11.5 | 0.719 | 0.14916 | -0.032 | 4.818
12 | 0.746 | 0.16054 | -0.033 | 4.645
12.5 | 0.773 | 0.16665 | -0.035 | 4.64
13 | 0.802 | 0.17843 | -0.038 | 4.493
13.5 | 0.829 | 0.18508 | -0.038 | 4.477
14 | 0.856 | 0.18466 | -0.039 | 4.633
14.5 | 0.883 | 0.19908 | -0.04 | 4.434
15 | 0.912 | 0.20856 | -0.043 | 4.372
15.5 | 0.939 | 0.20846 | -0.044 | 4.502
16 | 0.965 | 0.21914 | -0.045 | 4.405
16.5 | 0.992 | 0.22127 | -0.046 | 4.484
17 | 1.022 | 0.23238 | -0.049 | 4.396
17.5 | 1.048 | 0.23749 | -0.05 | 4.413
18 | 1.075 | 0.24602 | -0.051 | 4.368
18.5 | 1.101 | 0.25434 | -0.052 | 4.33
19 | 1.131 | 0.27206 | -0.054 | 4.157
19.5 | 1.157 | 0.27988 | -0.055 | 4.135
20 | 1.183 | 0.28206 | -0.056 | 4.195

## 24. Re 250k Mach 0.50 (2)
BIGFOIL.COM POLAR EXPORT
NACA67-216 a=0.6
NACA67-216 a=0.6 |  |  |  | Cl Max: | 0.8077 | at alpha= | 10.5 | deg
XFOIL ncrit=9 |  |  |  | L/D Max: | 28.1025 | at alpha= | 6 | deg
Re: | 250000 |  |  | Cd Min: | 0.15567 | at alpha= | 15.5 | deg
Mach: | 0.5 |  |  | Cl=0 at alpha= | -0.53202 | deg
|  |  |  | @ Cl=0.1, Cd= | 0.036887
|  |  |  | @ Cl=0.4, Cd= | 0.034945
|  |  |  | @ Cl=0.6, Cd= | 0.15567
alpha (deg) | Cl | Cd | Cm | Cl/Cd
-11 | -0.2439 | 0.07377 | -0.1544 | -3.3062
-10.5 | -0.2708 | 0.06356 | -0.1599 | -4.2605
-10 | -0.3405 | 0.05898 | -0.1512 | -5.7731
-9.5 | -0.3858 | 0.05326 | -0.1458 | -7.2437
-9 | -0.456 | 0.05193 | -0.1287 | -8.7811
-8.5 | -0.5184 | 0.05005 | -0.1122 | -10.3576
-8 | -0.5511 | 0.046 | -0.1015 | -11.9804
-7.5 | -0.6266 | 0.04624 | -0.0784 | -13.551
-7 | -0.6602 | 0.04351 | -0.0631 | -15.1735
-6.5 | -0.6449 | 0.03922 | -0.0556 | -16.4431
-6 | -0.6791 | 0.03781 | -0.0382 | -17.9609
-5.5 | -0.6328 | 0.03525 | -0.0343 | -17.9518
-5 | -0.5226 | 0.03226 | -0.0415 | -16.1996
-4.5 | -0.4336 | 0.03076 | -0.0451 | -14.0962
-4 | -0.4567 | 0.03033 | -0.0292 | -15.0577
-3.5 | -0.413 | 0.02943 | -0.025 | -14.0333
-3 | -0.4238 | 0.02892 | -0.011 | -14.6542
-2.5 | -0.4026 | 0.02742 | -0.0029 | -14.6827
-2 | -0.4448 | 0.02574 | 0.0193 | -17.2805
-1.5 | -0.3837 | 0.02794 | 0.024 | -13.733
-1 | -0.228 | 0.03292 | 0.0103 | -6.9259
-0.5 | 0.0156 | 0.03682 | -0.0219 | 0.42368
0 | 0.0798 | 0.0369 | -0.023 | 2.1626
0.5 | 0.1433 | 0.03686 | -0.0234 | 3.8877
1 | 0.2 | 0.03675 | -0.0235 | 5.4422
2 | 0.3044 | 0.03611 | -0.0203 | 8.4298
2.5 | 0.3656 | 0.03555 | -0.0202 | 10.2841
3 | 0.4156 | 0.03467 | -0.0175 | 11.9873
3.5 | 0.4643 | 0.03338 | -0.0136 | 13.9095
4 | 0.525 | 0.0311 | -0.0106 | 16.881
4.5 | 0.5546 | 0.02883 | -0.0016 | 19.2369
6 | 0.6798 | 0.02419 | 0.0186 | 28.1025
6.5 | 0.6416 | 0.02638 | 0.0342 | 24.3215
7 | 0.6139 | 0.02784 | 0.0488 | 22.051
7.5 | 0.6329 | 0.02996 | 0.0542 | 21.1248
8 | 0.6576 | 0.03186 | 0.0592 | 20.6403
8.5 | 0.6802 | 0.03349 | 0.0653 | 20.3105
9 | 0.7063 | 0.03513 | 0.0711 | 20.1053
9.5 | 0.7533 | 0.03762 | 0.0732 | 20.0239
10 | 0.7929 | 0.04089 | 0.0759 | 19.391
10.5 | 0.8077 | 0.0457 | 0.0794 | 17.674
11 | 0.7954 | 0.05214 | 0.0836 | 15.2551
11.5 | 0.7735 | 0.06066 | 0.084 | 12.7514
12 | 0.7395 | 0.07122 | 0.0815 | 10.3833
12.5 | 0.6992 | 0.08436 | 0.0751 | 8.2883
13 | 0.6551 | 0.10169 | 0.0632 | 6.4421
13.5 | 0.6194 | 0.12105 | 0.0509 | 5.1169
14 | 0.5942 | 0.13202 | 0.0482 | 4.5008
14.5 | 0.5659 | 0.14075 | 0.0486 | 4.0206
15 | 0.5512 | 0.14896 | 0.048 | 3.7003
15.5 | 0.5621 | 0.15567 | 0.0469 | 3.6108

## 25. Re 500k Mach 0.00 (1)
BIGFOIL.COM POLAR EXPORT
NACA67-216 a=0.6
NACA67-216 a=0.6 |  |  |  | Cl Max: | 1.316 | at alpha= | 12 | deg
JavaFoil+Calcfoil stall+Eppler ext transition |  |  |  | L/D Max: | 87.235 | at alpha= | 4.5 | deg
Re: | 500000 |  |  | Cd Min: | 0.00698 | at alpha= | -1 | deg
Mach: | 0 |  |  | Cl=0 at alpha= | -1.4417 | deg
|  |  |  | @ Cl=0.1, Cd= | 0.00698
|  |  |  | @ Cl=0.4, Cd= | 0.0073978
|  |  |  | @ Cl=0.6, Cd= | 0.0077731
alpha (deg) | Cl | Cd | Cm | Cl/Cd
-20 | -0.799 | 0.20326 | 0.007 | -3.931
-19.5 | -0.815 | 0.19347 | 0.006 | -4.215
-19 | -0.831 | 0.18208 | 0.006 | -4.565
-18.5 | -0.846 | 0.16975 | 0.006 | -4.986
-18 | -0.859 | 0.16664 | 0.005 | -5.157
-17.5 | -0.871 | 0.15378 | 0.005 | -5.667
-17 | -0.882 | 0.15032 | 0.004 | -5.87
-16.5 | -0.891 | 0.13881 | 0.004 | -6.415
-16 | -0.897 | 0.13069 | 0.003 | -6.865
-15.5 | -0.901 | 0.12345 | 0.003 | -7.301
-15 | -0.903 | 0.11628 | 0.002 | -7.765
-14.5 | -0.902 | 0.10984 | 0.002 | -8.214
-14 | -0.898 | 0.10349 | 0.001 | -8.681
-13.5 | -0.891 | 0.09667 | 0.001 | -9.219
-13 | -0.881 | 0.09083 | 0 | -9.704
-12.5 | -0.868 | 0.08619 | -0.001 | -10.077
-12 | -0.852 | 0.08102 | -0.001 | -10.521
-11.5 | -0.834 | 0.07599 | -0.002 | -10.969
-11 | -0.81 | 0.07207 | -0.002 | -11.243
-10.5 | -0.786 | 0.06734 | -0.003 | -11.677
-10 | -0.758 | 0.06262 | -0.004 | -12.111
-9.5 | -0.875 | 0.01746 | -0.008 | -50.116
-9 | -0.839 | 0.0166 | -0.01 | -50.547
-8.5 | -0.796 | 0.01595 | -0.011 | -49.885
-8 | -0.749 | 0.01537 | -0.012 | -48.753
-7.5 | -0.701 | 0.0148 | -0.013 | -47.336
-7 | -0.649 | 0.01424 | -0.015 | -45.544
-6.5 | -0.595 | 0.01373 | -0.016 | -43.327
-6 | -0.54 | 0.01325 | -0.017 | -40.748
-5.5 | -0.484 | 0.0128 | -0.019 | -37.807
-5 | -0.427 | 0.01239 | -0.02 | -34.427
-4.5 | -0.368 | 0.01201 | -0.021 | -30.679
-4 | -0.309 | 0.01165 | -0.022 | -26.565
-3.5 | -0.25 | 0.01131 | -0.024 | -22.094
-3 | -0.187 | 0.00719 | -0.025 | -25.993
-2.5 | -0.127 | 0.0071 | -0.026 | -17.95
-2 | -0.067 | 0.00705 | -0.027 | -9.576
-1.5 | -0.007 | 0.00701 | -0.028 | -1.055
-1 | 0.053 | 0.00698 | -0.03 | 7.584
-0.5 | 0.113 | 0.00698 | -0.031 | 16.255
0 | 0.173 | 0.00713 | -0.032 | 24.282
0.5 | 0.233 | 0.0072 | -0.033 | 32.341
1 | 0.293 | 0.00728 | -0.035 | 40.23
1.5 | 0.353 | 0.00735 | -0.036 | 47.968
2 | 0.412 | 0.00741 | -0.037 | 55.525
2.5 | 0.471 | 0.00751 | -0.039 | 62.718
3 | 0.53 | 0.00761 | -0.04 | 69.662
3.5 | 0.588 | 0.00774 | -0.041 | 75.998
4 | 0.646 | 0.0079 | -0.043 | 81.863
4.5 | 0.704 | 0.00807 | -0.044 | 87.235
5 | 0.768 | 0.01456 | -0.046 | 52.759
5.5 | 0.824 | 0.0152 | -0.047 | 54.187
6 | 0.877 | 0.01576 | -0.048 | 55.681
6.5 | 0.93 | 0.01632 | -0.05 | 56.96
7 | 0.98 | 0.01695 | -0.051 | 57.799
7.5 | 1.028 | 0.0176 | -0.052 | 58.402
8 | 1.073 | 0.01866 | -0.054 | 57.516
8.5 | 1.116 | 0.01948 | -0.055 | 57.3
9 | 1.156 | 0.02036 | -0.056 | 56.779
9.5 | 1.193 | 0.02122 | -0.057 | 56.208
10 | 1.226 | 0.0219 | -0.058 | 55.961
10.5 | 1.255 | 0.0231 | -0.06 | 54.344
11 | 1.28 | 0.0242 | -0.061 | 52.911
11.5 | 1.301 | 0.02557 | -0.062 | 50.882
12 | 1.316 | 0.02713 | -0.063 | 48.506
12.5 | 1.123 | 0.08155 | -0.039 | 13.771
13 | 1.123 | 0.08879 | -0.037 | 12.643
13.5 | 1.121 | 0.09509 | -0.035 | 11.789
14 | 1.118 | 0.10159 | -0.035 | 11.003
14.5 | 1.111 | 0.10877 | -0.034 | 10.213
15 | 1.1 | 0.11688 | -0.033 | 9.414
15.5 | 1.089 | 0.12223 | -0.034 | 8.91
16 | 1.074 | 0.13104 | -0.034 | 8.193
16.5 | 1.055 | 0.13834 | -0.033 | 7.629
17 | 1.036 | 0.14374 | -0.034 | 7.21

## 26. Re 500k Mach 0.00 (2)
BIGFOIL.COM POLAR EXPORT
NACA67-216 a=0.6
NACA67-216 a=0.6 |  |  |  | Cl Max: | 0.0761 | at alpha= | -0.5 | deg
XFOIL ncrit=9 |  |  |  | L/D Max: | 4.1002 | at alpha= | -0.5 | deg
Re: | 500000 |  |  | Cd Min: | 0.16657 | at alpha= | -18 | deg
Mach: | 0 |  |  | Cl=0 at alpha= | -0.84372 | deg
|  |  |  | @ Cl=0.1, Cd= | 0.01856
|  |  |  | @ Cl=0.4, Cd= | 0.01856
|  |  |  | @ Cl=0.6, Cd= | 0.01856
alpha (deg) | Cl | Cd | Cm | Cl/Cd
-18 | -0.3845 | 0.16657 | -0.0767 | -2.3083
-17.5 | -0.3749 | 0.15868 | -0.0797 | -2.3626
-17 | -0.3554 | 0.15389 | -0.0814 | -2.3094
-16.5 | -0.3419 | 0.14827 | -0.0838 | -2.3059
-16 | -0.332 | 0.14169 | -0.0869 | -2.3431
-15.5 | -0.6154 | 0.06713 | -0.1223 | -9.1673
-15 | -0.6767 | 0.05541 | -0.1247 | -12.2126
-14.5 | -0.7184 | 0.04813 | -0.1225 | -14.9262
-14 | -0.7519 | 0.04221 | -0.1178 | -17.8133
-13.5 | -0.7702 | 0.03768 | -0.1121 | -20.4406
-13 | -0.7775 | 0.03298 | -0.1067 | -23.5749
-12.5 | -0.7589 | 0.03073 | -0.1036 | -24.6957
-12 | -0.736 | 0.02853 | -0.1005 | -25.7974
-11.5 | -0.7071 | 0.0267 | -0.0979 | -26.4831
-11 | -0.6757 | 0.02518 | -0.0952 | -26.8348
-10.5 | -0.6309 | 0.02303 | -0.0948 | -27.3947
-10 | -0.5907 | 0.02201 | -0.0936 | -26.8378
-9.5 | -0.5464 | 0.02096 | -0.0928 | -26.0687
-9 | -0.5008 | 0.01966 | -0.0923 | -25.473
-8.5 | -0.4591 | 0.01897 | -0.091 | -24.2014
-8 | -0.4165 | 0.01834 | -0.0896 | -22.7099
-7.5 | -0.3786 | 0.01732 | -0.0875 | -21.8591
-7 | -0.3376 | 0.01686 | -0.0856 | -20.0237
-6.5 | -0.3023 | 0.01621 | -0.0829 | -18.649
-6 | -0.2649 | 0.01583 | -0.0806 | -16.734
-5.5 | -0.2289 | 0.01548 | -0.0778 | -14.7868
-5 | -0.197 | 0.0149 | -0.0742 | -13.2215
-4.5 | -0.1808 | 0.01386 | -0.0675 | -13.0447
-4 | -0.2099 | 0.01415 | -0.052 | -14.8339
-3 | -0.2995 | 0.01358 | -0.0118 | -22.0545
-2.5 | -0.2452 | 0.01385 | -0.011 | -17.704
-2 | -0.2145 | 0.0146 | -0.0059 | -14.6918
-1.5 | -0.1318 | 0.01503 | -0.0106 | -8.7691
-1 | -0.0346 | 0.01738 | -0.0167 | -1.9908
-0.5 | 0.0761 | 0.01856 | -0.0267 | 4.1002

## 27. Re 500k Mach 0.10 (1)
BIGFOIL.COM POLAR EXPORT
NACA67-216 a=0.6
NACA67-216 a=0.6 |  |  |  | Cl Max: | 1.306 | at alpha= | 12 | deg
JavaFoil+Calcfoil stall+Eppler ext transition |  |  |  | L/D Max: | 87.168 | at alpha= | 4.5 | deg
Re: | 500000 |  |  | Cd Min: | 0.007 | at alpha= | -0.5 | deg
Mach: | 0.1 |  |  | Cl=0 at alpha= | -1.4417 | deg
|  |  |  | @ Cl=0.1, Cd= | 0.0070023
|  |  |  | @ Cl=0.4, Cd= | 0.0074224
|  |  |  | @ Cl=0.6, Cd= | 0.0078014
alpha (deg) | Cl | Cd | Cm | Cl/Cd
-19.5 | -0.767 | 0.20159 | 0.006 | -3.803
-19 | -0.786 | 0.1914 | 0.006 | -4.105
-18.5 | -0.804 | 0.174 | 0.006 | -4.619
-18 | -0.821 | 0.16622 | 0.005 | -4.939
-17.5 | -0.836 | 0.16231 | 0.005 | -5.15
-17 | -0.85 | 0.14999 | 0.004 | -5.667
-16.5 | -0.862 | 0.14253 | 0.004 | -6.049
-16 | -0.872 | 0.1343 | 0.003 | -6.491
-15.5 | -0.879 | 0.12457 | 0.003 | -7.06
-15 | -0.884 | 0.11826 | 0.002 | -7.476
-14.5 | -0.886 | 0.11224 | 0.002 | -7.894
-14 | -0.885 | 0.10489 | 0.001 | -8.436
-13.5 | -0.88 | 0.09763 | 0.001 | -9.019
-13 | -0.873 | 0.09147 | 0 | -9.542
-12.5 | -0.861 | 0.08735 | -0.001 | -9.859
-12 | -0.847 | 0.08178 | -0.001 | -10.36
-11.5 | -0.83 | 0.07684 | -0.002 | -10.802
-11 | -0.808 | 0.07269 | -0.002 | -11.117
-10.5 | -0.785 | 0.06771 | -0.003 | -11.596
-10 | -0.758 | 0.06319 | -0.004 | -11.991
-9.5 | -0.735 | 0.05611 | -0.005 | -13.099
-9 | -0.84 | 0.01671 | -0.01 | -50.289
-8.5 | -0.797 | 0.01608 | -0.011 | -49.591
-8 | -0.752 | 0.01546 | -0.012 | -48.612
-7.5 | -0.703 | 0.01489 | -0.014 | -47.22
-7 | -0.651 | 0.01432 | -0.015 | -45.459
-6.5 | -0.597 | 0.01381 | -0.016 | -43.27
-6 | -0.542 | 0.01331 | -0.017 | -40.727
-5.5 | -0.486 | 0.01287 | -0.019 | -37.761
-5 | -0.428 | 0.01244 | -0.02 | -34.439
-4.5 | -0.37 | 0.01205 | -0.021 | -30.703
-4 | -0.311 | 0.01169 | -0.022 | -26.601
-3.5 | -0.251 | 0.01135 | -0.024 | -22.127
-3 | -0.191 | 0.01105 | -0.025 | -17.255
-2.5 | -0.128 | 0.00712 | -0.026 | -17.968
-2 | -0.068 | 0.00707 | -0.027 | -9.587
-1.5 | -0.007 | 0.00703 | -0.028 | -1.056
-1 | 0.053 | 0.00701 | -0.03 | 7.594
-0.5 | 0.114 | 0.007 | -0.031 | 16.273
0 | 0.174 | 0.00716 | -0.032 | 24.286
0.5 | 0.234 | 0.00721 | -0.034 | 32.509
1 | 0.294 | 0.00728 | -0.035 | 40.423
1.5 | 0.354 | 0.00736 | -0.036 | 48.131
2 | 0.413 | 0.00744 | -0.038 | 55.54
2.5 | 0.473 | 0.00753 | -0.039 | 62.88
3 | 0.532 | 0.00765 | -0.04 | 69.647
3.5 | 0.591 | 0.00778 | -0.042 | 75.969
4 | 0.65 | 0.00792 | -0.043 | 82.007
4.5 | 0.707 | 0.00812 | -0.044 | 87.168
5 | 0.772 | 0.01465 | -0.046 | 52.691
5.5 | 0.827 | 0.01528 | -0.047 | 54.14
6 | 0.881 | 0.01586 | -0.049 | 55.581
6.5 | 0.934 | 0.01643 | -0.05 | 56.828
7 | 0.984 | 0.01707 | -0.051 | 57.624
7.5 | 1.032 | 0.01773 | -0.052 | 58.181
8 | 1.077 | 0.01882 | -0.054 | 57.222
8.5 | 1.119 | 0.01965 | -0.055 | 56.96
9 | 1.158 | 0.02053 | -0.056 | 56.422
9.5 | 1.194 | 0.02144 | -0.057 | 55.702
10 | 1.226 | 0.02217 | -0.059 | 55.326
10.5 | 1.255 | 0.02333 | -0.06 | 53.768
11 | 1.278 | 0.0245 | -0.061 | 52.16
11.5 | 1.297 | 0.02595 | -0.062 | 49.974
12 | 1.306 | 0.02787 | -0.063 | 46.866
12.5 | 1.122 | 0.0798 | -0.041 | 14.066
13 | 1.111 | 0.09078 | -0.035 | 12.235
13.5 | 1.108 | 0.09684 | -0.034 | 11.438
14 | 1.101 | 0.1031 | -0.033 | 10.678
14.5 | 1.092 | 0.11078 | -0.034 | 9.855
15 | 1.077 | 0.1174 | -0.031 | 9.175
15.5 | 1.063 | 0.1237 | -0.033 | 8.591
16 | 1.043 | 0.13309 | -0.033 | 7.838
16.5 | 1.02 | 0.13922 | -0.03 | 7.329
17 | 0.997 | 0.14684 | -0.029 | 6.787

## 28. Re 500k Mach 0.10 (2)
BIGFOIL.COM POLAR EXPORT
NACA67-216 a=0.6
NACA67-216 a=0.6 |  |  |  | Cl Max: | 0.0717 | at alpha= | -0.5 | deg
XFOIL ncrit=9 |  |  |  | L/D Max: | 3.8611 | at alpha= | -0.5 | deg
Re: | 500000 |  |  | Cd Min: | 0.16745 | at alpha= | -18 | deg
Mach: | 0.1 |  |  | Cl=0 at alpha= | -0.85707 | deg
|  |  |  | @ Cl=0.1, Cd= | 0.01857
|  |  |  | @ Cl=0.4, Cd= | 0.01857
|  |  |  | @ Cl=0.6, Cd= | 0.01857
alpha (deg) | Cl | Cd | Cm | Cl/Cd
-18 | -0.3831 | 0.16745 | -0.0768 | -2.2878
-17.5 | -0.3735 | 0.15955 | -0.0799 | -2.341
-17 | -0.3537 | 0.15473 | -0.0815 | -2.2859
-16.5 | -0.3398 | 0.14909 | -0.0839 | -2.2792
-16 | -0.3296 | 0.14249 | -0.0872 | -2.3131
-15.5 | -0.5823 | 0.07222 | -0.1202 | -8.0629
-15 | -0.6338 | 0.06028 | -0.1254 | -10.5143
-14.5 | -0.6799 | 0.05164 | -0.1253 | -13.1662
-14 | -0.7196 | 0.04478 | -0.1217 | -16.0697
-13.5 | -0.7452 | 0.03955 | -0.1163 | -18.842
-13 | -0.7625 | 0.0345 | -0.1102 | -22.1014
-12.5 | -0.7494 | 0.03188 | -0.1066 | -23.5069
-12 | -0.731 | 0.02942 | -0.103 | -24.847
-11.5 | -0.7051 | 0.02743 | -0.0999 | -25.7054
-11 | -0.675 | 0.02567 | -0.0971 | -26.2953
-10.5 | -0.6342 | 0.02363 | -0.0958 | -26.8388
-10 | -0.5918 | 0.02232 | -0.0949 | -26.5143
-9.5 | -0.5473 | 0.02121 | -0.0941 | -25.8039
-9 | -0.501 | 0.01995 | -0.0936 | -25.1128
-8.5 | -0.4591 | 0.01914 | -0.0923 | -23.9864
-8 | -0.4162 | 0.01846 | -0.0908 | -22.546
-7.5 | -0.3778 | 0.01745 | -0.0887 | -21.6504
-7 | -0.3369 | 0.01697 | -0.0867 | -19.8527
-6.5 | -0.3011 | 0.01633 | -0.0841 | -18.4385
-6 | -0.2635 | 0.01595 | -0.0817 | -16.5204
-5.5 | -0.2273 | 0.01559 | -0.0789 | -14.5799
-5 | -0.1946 | 0.01502 | -0.0753 | -12.9561
-4.5 | -0.1773 | 0.01398 | -0.0688 | -12.6824
-4 | -0.2049 | 0.01423 | -0.0536 | -14.3992
-3 | -0.2968 | 0.01364 | -0.0131 | -21.7595
-2.5 | -0.2451 | 0.01389 | -0.0114 | -17.6458
-2 | -0.184 | 0.01429 | -0.0119 | -12.8761
-1.5 | -0.1187 | 0.01492 | -0.0132 | -7.9558
-1 | -0.0287 | 0.01748 | -0.0179 | -1.6419
-0.5 | 0.0717 | 0.01857 | -0.0259 | 3.8611

## 29. Re 500k Mach 0.25 (1)
BIGFOIL.COM POLAR EXPORT
NACA67-216 a=0.6
NACA67-216 a=0.6 |  |  |  | Cl Max: | 1.247 | at alpha= | 11 | deg
JavaFoil+Calcfoil stall+Eppler ext transition |  |  |  | L/D Max: | 87.366 | at alpha= | 4.5 | deg
Re: | 500000 |  |  | Cd Min: | 0.00711 | at alpha= | -1 | deg
Mach: | 0.25 |  |  | Cl=0 at alpha= | -1.4365 | deg
|  |  |  | @ Cl=0.1, Cd= | 0.00711
|  |  |  | @ Cl=0.4, Cd= | 0.007554
|  |  |  | @ Cl=0.6, Cd= | 0.0079428
alpha (deg) | Cl | Cd | Cm | Cl/Cd
-13.5 | -0.785 | 0.10588 | 0.001 | -7.413
-13 | -0.797 | 0.09903 | 0 | -8.046
-12.5 | -0.803 | 0.09325 | -0.001 | -8.607
-12 | -0.803 | 0.08688 | -0.001 | -9.248
-11.5 | -0.798 | 0.08052 | -0.002 | -9.913
-11 | -0.787 | 0.07552 | -0.002 | -10.421
-10.5 | -0.772 | 0.07005 | -0.003 | -11.02
-10 | -0.752 | 0.06567 | -0.004 | -11.456
-9.5 | -0.728 | 0.06064 | -0.005 | -12.01
-9 | -0.7 | 0.05648 | -0.005 | -12.386
-8.5 | -0.806 | 0.01672 | -0.011 | -48.196
-8 | -0.763 | 0.01609 | -0.013 | -47.389
-7.5 | -0.716 | 0.01539 | -0.014 | -46.489
-7 | -0.664 | 0.01482 | -0.015 | -44.814
-6.5 | -0.61 | 0.01424 | -0.016 | -42.854
-6 | -0.555 | 0.01369 | -0.018 | -40.502
-5.5 | -0.498 | 0.01319 | -0.019 | -37.725
-5 | -0.439 | 0.01275 | -0.02 | -34.42
-4.5 | -0.379 | 0.01233 | -0.022 | -30.757
-4 | -0.319 | 0.01193 | -0.023 | -26.723
-3.5 | -0.258 | 0.01157 | -0.024 | -22.26
-3 | -0.196 | 0.01126 | -0.026 | -17.382
-2.5 | -0.131 | 0.00725 | -0.027 | -18.097
-2 | -0.07 | 0.0072 | -0.028 | -9.664
-1.5 | -0.008 | 0.00716 | -0.029 | -1.065
-1 | 0.055 | 0.00711 | -0.03 | 7.683
-0.5 | 0.117 | 0.00711 | -0.032 | 16.446
0 | 0.178 | 0.0073 | -0.033 | 24.453
0.5 | 0.24 | 0.00737 | -0.034 | 32.574
1 | 0.302 | 0.00742 | -0.036 | 40.686
1.5 | 0.364 | 0.0075 | -0.037 | 48.512
2 | 0.424 | 0.00759 | -0.038 | 55.942
2.5 | 0.485 | 0.00769 | -0.04 | 63.104
3 | 0.546 | 0.00781 | -0.041 | 69.991
3.5 | 0.607 | 0.00796 | -0.043 | 76.176
4 | 0.666 | 0.00811 | -0.044 | 82.19
4.5 | 0.726 | 0.0083 | -0.045 | 87.366
5 | 0.791 | 0.01512 | -0.047 | 52.344
5.5 | 0.848 | 0.0158 | -0.048 | 53.643
6 | 0.902 | 0.01643 | -0.05 | 54.91
6.5 | 0.954 | 0.01704 | -0.051 | 56.011
7 | 1.004 | 0.01773 | -0.052 | 56.62
7.5 | 1.051 | 0.01849 | -0.054 | 56.814
8 | 1.094 | 0.01971 | -0.055 | 55.507
8.5 | 1.133 | 0.0206 | -0.056 | 55.008
9 | 1.168 | 0.02169 | -0.058 | 53.851
9.5 | 1.198 | 0.02276 | -0.059 | 52.614
10 | 1.222 | 0.02385 | -0.06 | 51.233
10.5 | 1.24 | 0.02511 | -0.061 | 49.357
11 | 1.247 | 0.02676 | -0.062 | 46.59
11.5 | 1.053 | 0.07832 | -0.035 | 13.44
12 | 1.051 | 0.08459 | -0.034 | 12.423
12.5 | 1.043 | 0.09211 | -0.032 | 11.322
13 | 1.024 | 0.09738 | -0.03 | 10.517
13.5 | 0.998 | 0.10418 | -0.029 | 9.584
14 | 0.966 | 0.11198 | -0.027 | 8.629
14.5 | 0.928 | 0.12 | -0.027 | 7.737
15 | 0.884 | 0.13083 | -0.027 | 6.76
15.5 | 0.835 | 0.1423 | -0.027 | 5.868
16 | 0.78 | 0.15322 | -0.027 | 5.094

## 30. Re 500k Mach 0.25 (2)
BIGFOIL.COM POLAR EXPORT
NACA67-216 a=0.6
NACA67-216 a=0.6 |  |  |  | Cl Max: | -0.0451 | at alpha= | -0.5 | deg
XFOIL ncrit=9 |  |  |  | L/D Max: | -2.1528 | at alpha= | -16.5 | deg
Re: | 500000 |  |  | Cd Min: | 0.15315 | at alpha= | -16.5 | deg
Mach: | 0.25 |  |  | Cl=0 at alpha= | -99 | deg
|  |  |  | @ Cl=0.1, Cd= | 0.01991
|  |  |  | @ Cl=0.4, Cd= | 0.01991
|  |  |  | @ Cl=0.6, Cd= | 0.01991
alpha (deg) | Cl | Cd | Cm | Cl/Cd
-16.5 | -0.3297 | 0.15315 | -0.0852 | -2.1528
-16 | -0.3185 | 0.14651 | -0.0884 | -2.1739
-15.5 | -0.3336 | 0.13433 | -0.0955 | -2.4834
-15 | -0.322 | 0.12726 | -0.0977 | -2.5303
-14.5 | -0.3075 | 0.1215 | -0.1002 | -2.5309
-14 | -0.3609 | 0.09863 | -0.1096 | -3.6591
-13.5 | -0.585 | 0.05242 | -0.1322 | -11.1599
-13 | -0.5945 | 0.04821 | -0.1308 | -12.3315
-12.5 | -0.6249 | 0.0424 | -0.127 | -14.7382
-12 | -0.6555 | 0.03663 | -0.1206 | -17.8952
-11.5 | -0.6603 | 0.03298 | -0.1147 | -20.0212
-11 | -0.6544 | 0.02967 | -0.109 | -22.0559
-10.5 | -0.6339 | 0.02707 | -0.1046 | -23.4171
-10 | -0.5959 | 0.02434 | -0.1028 | -24.4823
-9.5 | -0.5533 | 0.02284 | -0.1013 | -24.225
-9 | -0.5063 | 0.0215 | -0.1001 | -23.5488
-8.5 | -0.4594 | 0.02015 | -0.0991 | -22.799
-8 | -0.4152 | 0.01925 | -0.0974 | -21.5688
-7.5 | -0.3735 | 0.01822 | -0.0952 | -20.4995
-7 | -0.3327 | 0.01767 | -0.0929 | -18.8285
-6.5 | -0.2947 | 0.017 | -0.0904 | -17.3353
-6 | -0.2549 | 0.01669 | -0.0879 | -15.2726
-5.5 | -0.2194 | 0.01616 | -0.0846 | -13.5767
-5 | -0.1838 | 0.01562 | -0.081 | -11.767
-4.5 | -0.16 | 0.01469 | -0.0754 | -10.8918
-4 | -0.1808 | 0.01482 | -0.0617 | -12.1997
-2.5 | -0.316 | 0.01477 | -0.0004 | -21.3947
-2 | -0.2622 | 0.01515 | 0.001 | -17.3069
-1.5 | -0.1986 | 0.01567 | 0.0005 | -12.6739
-1 | -0.1549 | 0.01681 | 0.004 | -9.2148
-0.5 | -0.0451 | 0.01991 | -0.0033 | -2.2652

## 31. Re 500k Mach 0.50 (1)
BIGFOIL.COM POLAR EXPORT
NACA67-216 a=0.6
NACA67-216 a=0.6 |  |  |  | Cl Max: | 1.183 | at alpha= | 20 | deg
JavaFoil+Calcfoil stall+Eppler ext transition |  |  |  | L/D Max: | 82.635 | at alpha= | 4 | deg
Re: | 500000 |  |  | Cd Min: | 0.00767 | at alpha= | -1 | deg
Mach: | 0.5 |  |  | Cl=0 at alpha= | -1.442 | deg
|  |  |  | @ Cl=0.1, Cd= | 0.00767
|  |  |  | @ Cl=0.4, Cd= | 0.0081227
|  |  |  | @ Cl=0.6, Cd= | 0.0085343
alpha (deg) | Cl | Cd | Cm | Cl/Cd
-20 | -1.03 | 0.23129 | 0.01 | -4.455
-19.5 | -1.003 | 0.22369 | 0.01 | -4.486
-19 | -0.977 | 0.2134 | 0.009 | -4.576
-18.5 | -0.949 | 0.21116 | 0.008 | -4.496
-18 | -0.923 | 0.19991 | 0.007 | -4.616
-17.5 | -0.893 | 0.19512 | 0.006 | -4.579
-17 | -0.866 | 0.19062 | 0.006 | -4.543
-16.5 | -0.839 | 0.18472 | 0.005 | -4.541
-16 | -0.812 | 0.18242 | 0.004 | -4.449
-15.5 | -0.784 | 0.17793 | 0.004 | -4.409
-15 | -0.757 | 0.16638 | 0.003 | -4.551
-14.5 | -0.728 | 0.16239 | 0.002 | -4.482
-14 | -0.7 | 0.15714 | 0.001 | -4.457
-13.5 | -0.673 | 0.15338 | 0.001 | -4.387
-13 | -0.646 | 0.14973 | 0 | -4.311
-12.5 | -0.618 | 0.13913 | -0.001 | -4.443
-12 | -0.589 | 0.13146 | -0.001 | -4.484
-11.5 | -0.562 | 0.12734 | -0.002 | -4.41
-11 | -0.534 | 0.12841 | -0.003 | -4.158
-10.5 | -0.506 | 0.1254 | -0.003 | -4.038
-10 | -0.479 | 0.11389 | -0.004 | -4.202
-9.5 | -0.45 | 0.09974 | -0.004 | -4.514
-9 | -0.422 | 0.09649 | -0.005 | -4.378
-8.5 | -0.394 | 0.09001 | -0.005 | -4.381
-8 | -0.586 | 0.06075 | -0.006 | -9.651
-7.5 | -0.596 | 0.05338 | -0.007 | -11.17
-7 | -0.573 | 0.04853 | -0.009 | -11.813
-6.5 | -0.651 | 0.01632 | -0.018 | -39.892
-6 | -0.6 | 0.01562 | -0.02 | -38.42
-5.5 | -0.543 | 0.01488 | -0.021 | -36.528
-5 | -0.483 | 0.01423 | -0.023 | -33.914
-4.5 | -0.419 | 0.01363 | -0.024 | -30.73
-4 | -0.353 | 0.0131 | -0.026 | -26.956
-3.5 | -0.286 | 0.01262 | -0.027 | -22.645
-3 | -0.217 | 0.01219 | -0.028 | -17.835
-2.5 | -0.146 | 0.00786 | -0.029 | -18.539
-2 | -0.077 | 0.00778 | -0.031 | -9.928
-1.5 | -0.008 | 0.00773 | -0.032 | -1.095
-1 | 0.061 | 0.00767 | -0.034 | 7.921
-0.5 | 0.13 | 0.00767 | -0.035 | 16.966
0 | 0.198 | 0.00791 | -0.037 | 25.064
0.5 | 0.267 | 0.00795 | -0.038 | 33.613
1 | 0.336 | 0.00803 | -0.04 | 41.898
1.5 | 0.405 | 0.00813 | -0.041 | 49.849
2 | 0.472 | 0.00825 | -0.043 | 57.22
2.5 | 0.54 | 0.0084 | -0.044 | 64.24
3 | 0.607 | 0.00855 | -0.046 | 70.981
3.5 | 0.673 | 0.00876 | -0.047 | 76.805
4 | 0.74 | 0.00895 | -0.049 | 82.635
4.5 | 0.812 | 0.01669 | -0.051 | 48.681
5 | 0.874 | 0.01747 | -0.052 | 50.049
5.5 | 0.932 | 0.01832 | -0.054 | 50.871
6 | 0.984 | 0.01926 | -0.055 | 51.108
6.5 | 1.029 | 0.02022 | -0.057 | 50.888
7 | 1.062 | 0.02192 | -0.058 | 48.457
7.5 | 1.078 | 0.02348 | -0.06 | 45.901
8 | 0.892 | 0.0539 | -0.038 | 16.542
8.5 | 0.774 | 0.06354 | -0.023 | 12.18
9 | 0.581 | 0.07053 | -0.028 | 8.242
9.5 | 0.608 | 0.09865 | -0.025 | 6.159
10 | 0.636 | 0.10812 | -0.028 | 5.88
10.5 | 0.663 | 0.11661 | -0.03 | 5.688
11 | 0.691 | 0.12765 | -0.032 | 5.416
11.5 | 0.719 | 0.12475 | -0.033 | 5.76
12 | 0.746 | 0.1342 | -0.033 | 5.557
12.5 | 0.773 | 0.13895 | -0.035 | 5.567
13 | 0.802 | 0.14496 | -0.038 | 5.531
13.5 | 0.829 | 0.15516 | -0.038 | 5.34
14 | 0.856 | 0.15581 | -0.039 | 5.492
14.5 | 0.883 | 0.16245 | -0.041 | 5.436
15 | 0.912 | 0.17236 | -0.044 | 5.29
15.5 | 0.939 | 0.17743 | -0.044 | 5.29
16 | 0.965 | 0.18247 | -0.045 | 5.291
16.5 | 0.992 | 0.19131 | -0.046 | 5.188
17 | 1.022 | 0.19423 | -0.049 | 5.26
17.5 | 1.048 | 0.20071 | -0.05 | 5.223
18 | 1.075 | 0.20435 | -0.051 | 5.26
18.5 | 1.102 | 0.21334 | -0.052 | 5.163
19 | 1.131 | 0.23041 | -0.055 | 4.909
19.5 | 1.157 | 0.23598 | -0.055 | 4.904
20 | 1.183 | 0.23575 | -0.056 | 5.02

## 32. Re 500k Mach 0.50 (2)
BIGFOIL.COM POLAR EXPORT
NACA67-216 a=0.6
NACA67-216 a=0.6 |  |  |  | Cl Max: | -0.0168 | at alpha= | -0.5 | deg
XFOIL ncrit=9 |  |  |  | L/D Max: | -0.74271 | at alpha= | -0.5 | deg
Re: | 500000 |  |  | Cd Min: | 0.11998 | at alpha= | -13.5 | deg
Mach: | 0.5 |  |  | Cl=0 at alpha= | -99 | deg
|  |  |  | @ Cl=0.1, Cd= | 0.02262
|  |  |  | @ Cl=0.4, Cd= | 0.02262
|  |  |  | @ Cl=0.6, Cd= | 0.02262
alpha (deg) | Cl | Cd | Cm | Cl/Cd
-13.5 | -0.2383 | 0.11998 | -0.1194 | -1.9862
-13 | -0.2294 | 0.11114 | -0.1217 | -2.0641
-12.5 | -0.2303 | 0.10183 | -0.1259 | -2.2616
-12 | -0.2401 | 0.09133 | -0.1308 | -2.6289
-11.5 | -0.2618 | 0.07915 | -0.1369 | -3.3076
-11 | -0.3051 | 0.06204 | -0.148 | -4.9178
-10.5 | -0.3556 | 0.05005 | -0.1536 | -7.1049
-10 | -0.3922 | 0.04296 | -0.1517 | -9.1294
-9.5 | -0.424 | 0.03713 | -0.1461 | -11.4193
-9 | -0.4446 | 0.03229 | -0.1383 | -13.769
-8.5 | -0.4464 | 0.02813 | -0.1304 | -15.8692
-8 | -0.4192 | 0.02493 | -0.1254 | -16.8151
-7.5 | -0.3734 | 0.02307 | -0.1223 | -16.1855
-7 | -0.3191 | 0.02153 | -0.1199 | -14.8212
-6.5 | -0.2723 | 0.02046 | -0.1166 | -13.3089
-6 | -0.2308 | 0.0195 | -0.1124 | -11.8359
-5.5 | -0.1886 | 0.0188 | -0.1081 | -10.0319
-5 | -0.1739 | 0.01903 | -0.0998 | -9.1382
-4.5 | -0.1443 | 0.01873 | -0.0935 | -7.7042
-4 | -0.1119 | 0.01779 | -0.0877 | -6.2901
-3.5 | -0.1539 | 0.01855 | -0.0684 | -8.2965
-3 | -0.2096 | 0.01878 | -0.0456 | -11.1608
-1 | -0.2021 | 0.01812 | 0.0084 | -11.1534
-0.5 | -0.0168 | 0.02262 | -0.0112 | -0.74271

## 33. Re 750k Mach 0.00 (1)
BIGFOIL.COM POLAR EXPORT
NACA67-216 a=0.6
NACA67-216 a=0.6 |  |  |  | Cl Max: | 1.335 | at alpha= | 13 | deg
JavaFoil+Calcfoil stall+Eppler ext transition |  |  |  | L/D Max: | 107.069 | at alpha= | 4.5 | deg
Re: | 750000 |  |  | Cd Min: | 0.00573 | at alpha= | -1 | deg
Mach: | 0 |  |  | Cl=0 at alpha= | -1.4417 | deg
|  |  |  | @ Cl=0.1, Cd= | 0.0057377
|  |  |  | @ Cl=0.4, Cd= | 0.0060622
|  |  |  | @ Cl=0.6, Cd= | 0.0063842
alpha (deg) | Cl | Cd | Cm | Cl/Cd
-15 | -0.905 | 0.11114 | 0.002 | -8.14
-14.5 | -0.904 | 0.10595 | 0.002 | -8.535
-14 | -0.9 | 0.09866 | 0.001 | -9.127
-13.5 | -0.894 | 0.09344 | 0.001 | -9.564
-13 | -0.884 | 0.08724 | 0 | -10.132
-12.5 | -0.872 | 0.08181 | -0.001 | -10.658
-12 | -0.856 | 0.07727 | -0.001 | -11.077
-11.5 | -0.838 | 0.07219 | -0.002 | -11.604
-11 | -0.815 | 0.06825 | -0.003 | -11.937
-10.5 | -0.806 | 0.05633 | -0.004 | -14.315
-10 | -0.917 | 0.01661 | -0.007 | -55.195
-9.5 | -0.881 | 0.01595 | -0.009 | -55.191
-9 | -0.84 | 0.01526 | -0.01 | -55.063
-8.5 | -0.797 | 0.01465 | -0.011 | -54.403
-8 | -0.75 | 0.01409 | -0.012 | -53.266
-7.5 | -0.702 | 0.01354 | -0.014 | -51.821
-7 | -0.649 | 0.01302 | -0.015 | -49.877
-6.5 | -0.596 | 0.01254 | -0.016 | -47.492
-6 | -0.541 | 0.01208 | -0.017 | -44.768
-5.5 | -0.484 | 0.01166 | -0.019 | -41.524
-5 | -0.427 | 0.01128 | -0.02 | -37.846
-4.5 | -0.369 | 0.01093 | -0.021 | -33.746
-4 | -0.31 | 0.01057 | -0.023 | -29.297
-3.5 | -0.25 | 0.01027 | -0.024 | -24.359
-3 | -0.188 | 0.00588 | -0.025 | -32.048
-2.5 | -0.128 | 0.00583 | -0.026 | -22.046
-2 | -0.068 | 0.00579 | -0.028 | -11.758
-1.5 | -0.007 | 0.00576 | -0.029 | -1.294
-1 | 0.053 | 0.00573 | -0.03 | 9.322
-0.5 | 0.114 | 0.00574 | -0.031 | 19.922
0 | 0.175 | 0.00586 | -0.033 | 29.779
0.5 | 0.235 | 0.0059 | -0.034 | 39.832
1 | 0.296 | 0.00595 | -0.035 | 49.727
1.5 | 0.356 | 0.00601 | -0.037 | 59.306
2 | 0.415 | 0.00608 | -0.038 | 68.319
2.5 | 0.475 | 0.00616 | -0.039 | 77.108
3 | 0.534 | 0.00626 | -0.041 | 85.417
3.5 | 0.593 | 0.00637 | -0.042 | 93.199
4 | 0.652 | 0.00649 | -0.043 | 100.537
4.5 | 0.711 | 0.00664 | -0.045 | 107.069
5 | 0.769 | 0.01336 | -0.046 | 57.578
5.5 | 0.825 | 0.01396 | -0.047 | 59.048
6 | 0.878 | 0.01449 | -0.049 | 60.64
6.5 | 0.931 | 0.015 | -0.05 | 62.022
7 | 0.981 | 0.0153 | -0.051 | 64.118
7.5 | 1.029 | 0.01604 | -0.053 | 64.153
8 | 1.075 | 0.01711 | -0.054 | 62.794
8.5 | 1.118 | 0.01794 | -0.055 | 62.297
9 | 1.158 | 0.01872 | -0.056 | 61.817
9.5 | 1.194 | 0.01952 | -0.058 | 61.171
10 | 1.227 | 0.02044 | -0.059 | 60.064
10.5 | 1.257 | 0.02141 | -0.06 | 58.701
11 | 1.283 | 0.02255 | -0.061 | 56.89
11.5 | 1.304 | 0.02366 | -0.062 | 55.118
12 | 1.321 | 0.02491 | -0.063 | 53.039
12.5 | 1.334 | 0.02613 | -0.064 | 51.037
13 | 1.335 | 0.028 | -0.065 | 47.68
13.5 | 1.322 | 0.03163 | -0.065 | 41.801
14 | 1.132 | 0.0928 | -0.043 | 12.201
14.5 | 1.119 | 0.102 | -0.04 | 10.966
15 | 1.105 | 0.11112 | -0.037 | 9.94
15.5 | 1.093 | 0.1158 | -0.038 | 9.442
16 | 1.077 | 0.12386 | -0.038 | 8.699
16.5 | 1.059 | 0.13136 | -0.037 | 8.06
17 | 1.04 | 0.13735 | -0.038 | 7.569
17.5 | 1.017 | 0.14614 | -0.037 | 6.956
18 | 0.994 | 0.1529 | -0.037 | 6.501

## 34. Re 750k Mach 0.00 (2)
BIGFOIL.COM POLAR EXPORT
NACA67-216 a=0.6
NACA67-216 a=0.6 |  |  |  | Cl Max: | 1.1357 | at alpha= | 17.5 | deg
XFOIL ncrit=9 |  |  |  | L/D Max: | 75.8113 | at alpha= | 4.5 | deg
Re: | 750000 |  |  | Cd Min: | 0.18554 | at alpha= | -19.5 | deg
Mach: | 0 |  |  | Cl=0 at alpha= | -1.1439 | deg
|  |  |  | @ Cl=0.1, Cd= | 0.01158
|  |  |  | @ Cl=0.4, Cd= | 0.010131
|  |  |  | @ Cl=0.6, Cd= | 0.015262
alpha (deg) | Cl | Cd | Cm | Cl/Cd
-19.5 | -0.4321 | 0.18554 | -0.06 | -2.3289
-19 | -0.4116 | 0.1813 | -0.0621 | -2.2703
-18.5 | -0.3966 | 0.17597 | -0.065 | -2.2538
-18 | -0.3841 | 0.16992 | -0.0681 | -2.2605
-17 | -0.7235 | 0.07093 | -0.1125 | -10.2002
-16.5 | -0.7901 | 0.05567 | -0.1192 | -14.1926
-16 | -0.8222 | 0.04772 | -0.1197 | -17.2297
-15.5 | -0.844 | 0.04181 | -0.1177 | -20.1866
-15 | -0.8559 | 0.03722 | -0.1144 | -22.9957
-14.5 | -0.8545 | 0.03396 | -0.1109 | -25.162
-14 | -0.8468 | 0.03126 | -0.1072 | -27.0889
-13.5 | -0.8349 | 0.02788 | -0.1038 | -29.9462
-13 | -0.8131 | 0.02572 | -0.101 | -31.6135
-12.5 | -0.7856 | 0.02434 | -0.0984 | -32.2761
-12 | -0.755 | 0.02286 | -0.096 | -33.0271
-11.5 | -0.7213 | 0.02163 | -0.0939 | -33.3472
-11 | -0.6857 | 0.0203 | -0.092 | -33.7783
-10.5 | -0.6498 | 0.01911 | -0.0901 | -34.0031
-10 | -0.6103 | 0.01834 | -0.0885 | -33.277
-9.5 | -0.5693 | 0.01759 | -0.0871 | -32.365
-9 | -0.5337 | 0.01637 | -0.0847 | -32.6023
-8.5 | -0.4912 | 0.0158 | -0.0834 | -31.0886
-8 | -0.451 | 0.01508 | -0.0815 | -29.9072
-7.5 | -0.4101 | 0.01455 | -0.0797 | -28.1856
-7 | -0.3669 | 0.01403 | -0.0783 | -26.1511
-6.5 | -0.3256 | 0.01346 | -0.0766 | -24.1902
-6 | -0.2833 | 0.01298 | -0.0749 | -21.8259
-5.5 | -0.2405 | 0.01255 | -0.0732 | -19.1633
-4.5 | -0.1674 | 0.01124 | -0.0674 | -14.8932
-4 | -0.1498 | 0.0104 | -0.0609 | -14.4038
-3.5 | -0.1627 | 0.00969 | -0.0478 | -16.7905
-3 | -0.1864 | 0.00851 | -0.0316 | -21.9036
-2.5 | -0.141 | 0.00872 | -0.0295 | -16.1697
-2 | -0.0864 | 0.00895 | -0.0293 | -9.6536
-1.5 | -0.0344 | 0.00942 | -0.0286 | -3.6518
-1 | 0.0139 | 0.01025 | -0.0269 | 1.3561
-0.5 | 0.0777 | 0.01147 | -0.0276 | 6.7742
0 | 0.1407 | 0.01178 | -0.0291 | 11.944
0.5 | 0.1968 | 0.0116 | -0.0298 | 16.9655
1 | 0.2557 | 0.01138 | -0.0309 | 22.4692
1.5 | 0.299 | 0.01119 | -0.029 | 26.7203
2 | 0.3595 | 0.01058 | -0.0303 | 33.9792
2.5 | 0.4299 | 0.0098 | -0.0333 | 43.8673
3 | 0.4838 | 0.00909 | -0.0332 | 53.2233
3.5 | 0.534 | 0.00845 | -0.0321 | 63.1953
4 | 0.5718 | 0.00814 | -0.0286 | 70.2457
4.5 | 0.6027 | 0.00795 | -0.0236 | 75.8113
5 | 0.6034 | 0.00818 | -0.0123 | 73.7653
5.5 | 0.576 | 0.00959 | 0.0033 | 60.0626
6 | 0.5617 | 0.01126 | 0.0152 | 49.8845
6.5 | 0.5636 | 0.01287 | 0.0237 | 43.7918
7 | 0.5804 | 0.01425 | 0.0293 | 40.7298
7.5 | 0.6046 | 0.0155 | 0.0334 | 39.0065
8 | 0.6332 | 0.01666 | 0.0367 | 38.0072
8.5 | 0.6688 | 0.01747 | 0.039 | 38.2828
9 | 0.7025 | 0.0184 | 0.0415 | 38.1793
9.5 | 0.7395 | 0.01921 | 0.0434 | 38.4956
10 | 0.7719 | 0.02032 | 0.0459 | 37.9872
10.5 | 0.8076 | 0.02115 | 0.0478 | 38.1844
11 | 0.8376 | 0.02237 | 0.0504 | 37.443
11.5 | 0.8713 | 0.0234 | 0.0524 | 37.235
12 | 0.8973 | 0.02484 | 0.0553 | 36.1232
12.5 | 0.9291 | 0.02602 | 0.0573 | 35.7071
13 | 0.9542 | 0.02788 | 0.0596 | 34.2253
13.5 | 0.9959 | 0.02954 | 0.0586 | 33.7136
14 | 1.0309 | 0.03243 | 0.057 | 31.7885
14.5 | 1.0712 | 0.03492 | 0.0549 | 30.6758
15 | 1.0914 | 0.03753 | 0.0565 | 29.0807
15.5 | 1.1085 | 0.04025 | 0.0583 | 27.5404
16 | 1.1228 | 0.04337 | 0.0599 | 25.8889
16.5 | 1.1257 | 0.0477 | 0.0617 | 23.5996
17 | 1.1302 | 0.05217 | 0.0629 | 21.6638
17.5 | 1.1357 | 0.05686 | 0.0632 | 19.9736
18 | 1.1347 | 0.06251 | 0.0631 | 18.1523
18.5 | 1.1285 | 0.06922 | 0.0622 | 16.3031
19 | 1.1174 | 0.07704 | 0.0601 | 14.5042
19.5 | 1.1026 | 0.08595 | 0.0568 | 12.8284
20 | 1.0789 | 0.09688 | 0.0519 | 11.1365

## 35. Re 750k Mach 0.10 (1)
BIGFOIL.COM POLAR EXPORT
NACA67-216 a=0.6
NACA67-216 a=0.6 |  |  |  | Cl Max: | 1.325 | at alpha= | 12.5 | deg
JavaFoil+Calcfoil stall+Eppler ext transition |  |  |  | L/D Max: | 107.093 | at alpha= | 4.5 | deg
Re: | 750000 |  |  | Cd Min: | 0.00575 | at alpha= | -1 | deg
Mach: | 0.1 |  |  | Cl=0 at alpha= | -1.4426 | deg
|  |  |  | @ Cl=0.1, Cd= | 0.0057575
|  |  |  | @ Cl=0.4, Cd= | 0.0060798
|  |  |  | @ Cl=0.6, Cd= | 0.0063981
alpha (deg) | Cl | Cd | Cm | Cl/Cd
-15 | -0.886 | 0.11254 | 0.002 | -7.871
-14.5 | -0.888 | 0.10663 | 0.002 | -8.325
-14 | -0.887 | 0.09983 | 0.001 | -8.882
-13.5 | -0.883 | 0.09424 | 0.001 | -9.367
-13 | -0.875 | 0.0886 | 0 | -9.881
-12.5 | -0.864 | 0.08342 | -0.001 | -10.352
-12 | -0.85 | 0.0785 | -0.001 | -10.83
-11.5 | -0.834 | 0.07301 | -0.002 | -11.417
-11 | -0.812 | 0.06914 | -0.003 | -11.739
-10.5 | -0.795 | 0.06167 | -0.004 | -12.885
-10 | -0.916 | 0.01677 | -0.007 | -54.627
-9.5 | -0.881 | 0.01609 | -0.009 | -54.775
-9 | -0.842 | 0.01538 | -0.01 | -54.741
-8.5 | -0.799 | 0.0148 | -0.011 | -53.973
-8 | -0.753 | 0.01418 | -0.012 | -53.073
-7.5 | -0.704 | 0.01362 | -0.014 | -51.685
-7 | -0.652 | 0.0131 | -0.015 | -49.773
-6.5 | -0.598 | 0.01261 | -0.016 | -47.435
-6 | -0.543 | 0.01214 | -0.017 | -44.738
-5.5 | -0.486 | 0.01173 | -0.019 | -41.47
-5 | -0.429 | 0.01133 | -0.02 | -37.857
-4.5 | -0.37 | 0.01097 | -0.021 | -33.774
-4 | -0.311 | 0.01061 | -0.023 | -29.338
-3.5 | -0.251 | 0.0103 | -0.024 | -24.395
-3 | -0.191 | 0.01002 | -0.025 | -19.047
-2.5 | -0.129 | 0.00585 | -0.026 | -22.072
-2 | -0.068 | 0.00581 | -0.028 | -11.772
-1.5 | -0.007 | 0.00578 | -0.029 | -1.296
-1 | 0.054 | 0.00575 | -0.03 | 9.335
-0.5 | 0.115 | 0.00576 | -0.032 | 19.971
0 | 0.175 | 0.00587 | -0.033 | 29.863
0.5 | 0.236 | 0.00592 | -0.034 | 39.882
1 | 0.297 | 0.00597 | -0.036 | 49.786
1.5 | 0.358 | 0.00603 | -0.037 | 59.37
2 | 0.417 | 0.0061 | -0.038 | 68.439
2.5 | 0.477 | 0.00618 | -0.04 | 77.174
3 | 0.537 | 0.00628 | -0.041 | 85.465
3.5 | 0.596 | 0.00639 | -0.042 | 93.32
4 | 0.655 | 0.00651 | -0.044 | 100.604
4.5 | 0.714 | 0.00667 | -0.045 | 107.093
5 | 0.773 | 0.01344 | -0.046 | 57.507
5.5 | 0.828 | 0.01405 | -0.048 | 58.954
6 | 0.882 | 0.01458 | -0.049 | 60.525
6.5 | 0.935 | 0.01511 | -0.05 | 61.865
7 | 0.985 | 0.0157 | -0.052 | 62.71
7.5 | 1.033 | 0.01614 | -0.053 | 63.967
8 | 1.078 | 0.01724 | -0.054 | 62.508
8.5 | 1.121 | 0.01795 | -0.055 | 62.442
9 | 1.16 | 0.0189 | -0.057 | 61.37
9.5 | 1.196 | 0.01975 | -0.058 | 60.565
10 | 1.228 | 0.02063 | -0.059 | 59.534
10.5 | 1.256 | 0.02162 | -0.06 | 58.106
11 | 1.28 | 0.02284 | -0.061 | 56.063
11.5 | 1.3 | 0.02396 | -0.062 | 54.259
12 | 1.315 | 0.02533 | -0.063 | 51.902
12.5 | 1.325 | 0.02666 | -0.064 | 49.697
13 | 1.319 | 0.0291 | -0.065 | 45.327
13.5 | 1.128 | 0.08557 | -0.044 | 13.182
14 | 1.109 | 0.09733 | -0.039 | 11.391
14.5 | 1.097 | 0.10402 | -0.038 | 10.546
15 | 1.081 | 0.11252 | -0.036 | 9.607
15.5 | 1.066 | 0.11815 | -0.037 | 9.025
16 | 1.046 | 0.12565 | -0.037 | 8.327
16.5 | 1.024 | 0.13463 | -0.036 | 7.605
17 | 1 | 0.14293 | -0.036 | 6.997
17.5 | 0.974 | 0.14984 | -0.035 | 6.5

## 36. Re 750k Mach 0.10 (2)
BIGFOIL.COM POLAR EXPORT
NACA67-216 a=0.6
NACA67-216 a=0.6 |  |  |  | Cl Max: | 1.1197 | at alpha= | 17.5 | deg
XFOIL ncrit=9 |  |  |  | L/D Max: | 75.2005 | at alpha= | 4.5 | deg
Re: | 750000 |  |  | Cd Min: | 0.18637 | at alpha= | -19.5 | deg
Mach: | 0.1 |  |  | Cl=0 at alpha= | -1.1101 | deg
|  |  |  | @ Cl=0.1, Cd= | 0.011655
|  |  |  | @ Cl=0.4, Cd= | 0.010205
|  |  |  | @ Cl=0.6, Cd= | 0.015542
alpha (deg) | Cl | Cd | Cm | Cl/Cd
-19.5 | -0.4321 | 0.18637 | -0.0601 | -2.3185
-19 | -0.4111 | 0.18205 | -0.0622 | -2.2582
-18.5 | -0.396 | 0.17671 | -0.0651 | -2.241
-17.5 | -0.3896 | 0.15908 | -0.0743 | -2.4491
-16.5 | -0.7144 | 0.06655 | -0.1161 | -10.7348
-16 | -0.7676 | 0.05396 | -0.121 | -14.2254
-15.5 | -0.8032 | 0.04587 | -0.1209 | -17.5104
-15 | -0.8268 | 0.03998 | -0.1182 | -20.6803
-14.5 | -0.8339 | 0.03596 | -0.1146 | -23.1897
-14 | -0.8333 | 0.03265 | -0.1106 | -25.5222
-13.5 | -0.8224 | 0.02984 | -0.107 | -27.5603
-13 | -0.8091 | 0.02653 | -0.1035 | -30.4975
-12.5 | -0.7834 | 0.02499 | -0.1007 | -31.3485
-12 | -0.754 | 0.0234 | -0.0981 | -32.2222
-11.5 | -0.7212 | 0.02207 | -0.0958 | -32.6778
-11 | -0.6847 | 0.02107 | -0.0938 | -32.4964
-10.5 | -0.6495 | 0.01938 | -0.0918 | -33.5139
-10 | -0.6103 | 0.01857 | -0.0901 | -32.8648
-9.5 | -0.5693 | 0.01776 | -0.0885 | -32.0552
-9 | -0.533 | 0.01654 | -0.0862 | -32.2249
-8.5 | -0.4907 | 0.01594 | -0.0847 | -30.7842
-8 | -0.4487 | 0.01531 | -0.083 | -29.3076
-7.5 | -0.4091 | 0.01465 | -0.081 | -27.9249
-7 | -0.3645 | 0.01421 | -0.0798 | -25.651
-6.5 | -0.3244 | 0.01354 | -0.0777 | -23.9586
-6 | -0.2818 | 0.01307 | -0.076 | -21.5608
-5.5 | -0.2387 | 0.01263 | -0.0743 | -18.8994
-5 | -0.1977 | 0.01213 | -0.0721 | -16.2984
-4.5 | -0.1648 | 0.01133 | -0.0685 | -14.5455
-4 | -0.1463 | 0.01048 | -0.0621 | -13.9599
-3.5 | -0.1591 | 0.00977 | -0.0491 | -16.2845
-3 | -0.1859 | 0.00856 | -0.0322 | -21.7173
-2.5 | -0.1415 | 0.00875 | -0.0297 | -16.1714
-2 | -0.0873 | 0.009 | -0.0294 | -9.7
-1.5 | -0.0386 | 0.00951 | -0.028 | -4.0589
-1 | 0.0109 | 0.01031 | -0.0264 | 1.0572
-0.5 | 0.0766 | 0.01155 | -0.0275 | 6.632
0 | 0.141 | 0.01184 | -0.0292 | 11.9088
0.5 | 0.1981 | 0.01165 | -0.0299 | 17.0043
1 | 0.2575 | 0.01145 | -0.0311 | 22.4891
1.5 | 0.2974 | 0.01129 | -0.0285 | 26.3419
2 | 0.3611 | 0.01064 | -0.0303 | 33.938
2.5 | 0.4291 | 0.00988 | -0.0329 | 43.4312
3 | 0.4869 | 0.00913 | -0.0333 | 53.3297
3.5 | 0.5368 | 0.00849 | -0.0322 | 63.2273
4 | 0.5716 | 0.00818 | -0.028 | 69.8778
4.5 | 0.6001 | 0.00798 | -0.0223 | 75.2005
5 | 0.6011 | 0.00827 | -0.0111 | 72.6844
5.5 | 0.5733 | 0.00972 | 0.0045 | 58.9815
6 | 0.5595 | 0.01141 | 0.0164 | 49.0359
6.5 | 0.5617 | 0.01304 | 0.0248 | 43.0752
7 | 0.5788 | 0.01442 | 0.0304 | 40.1387
7.5 | 0.6028 | 0.01569 | 0.0346 | 38.4194
8 | 0.6326 | 0.01682 | 0.0378 | 37.61
8.5 | 0.6686 | 0.01764 | 0.04 | 37.9025
9 | 0.7023 | 0.01859 | 0.0426 | 37.7784
9.5 | 0.7392 | 0.01943 | 0.0446 | 38.0443
10 | 0.7719 | 0.02055 | 0.0471 | 37.562
10.5 | 0.8073 | 0.02144 | 0.0491 | 37.6539
11 | 0.8381 | 0.02264 | 0.0517 | 37.0186
11.5 | 0.8701 | 0.0238 | 0.0539 | 36.5588
12 | 0.8972 | 0.02523 | 0.0568 | 35.5608
12.5 | 0.9269 | 0.02657 | 0.0591 | 34.8852
13 | 0.9529 | 0.02841 | 0.0614 | 33.541
13.5 | 0.9932 | 0.03021 | 0.0606 | 32.8765
14 | 1.028 | 0.03318 | 0.0591 | 30.9825
14.5 | 1.0665 | 0.03586 | 0.0571 | 29.7407
15 | 1.0864 | 0.03869 | 0.0586 | 28.0796
15.5 | 1.1021 | 0.04162 | 0.0605 | 26.4801
16 | 1.1144 | 0.04505 | 0.062 | 24.737
16.5 | 1.1126 | 0.04998 | 0.0639 | 22.2609
17 | 1.1182 | 0.05456 | 0.0647 | 20.4949
17.5 | 1.1197 | 0.05991 | 0.0648 | 18.6897
18 | 1.1147 | 0.06631 | 0.0642 | 16.8104
18.5 | 1.1033 | 0.07408 | 0.0625 | 14.8934
19 | 1.0863 | 0.08315 | 0.0595 | 13.0643
19.5 | 1.065 | 0.09364 | 0.0549 | 11.3733
20 | 1.0313 | 0.10691 | 0.0482 | 9.6464

## 37. Re 750k Mach 0.25 (1)
BIGFOIL.COM POLAR EXPORT
NACA67-216 a=0.6
NACA67-216 a=0.6 |  |  |  | Cl Max: | 1.257 | at alpha= | 11.5 | deg
JavaFoil+Calcfoil stall+Eppler ext transition |  |  |  | L/D Max: | 107.162 | at alpha= | 4.5 | deg
Re: | 750000 |  |  | Cd Min: | 0.00585 | at alpha= | -1 | deg
Mach: | 0.25 |  |  | Cl=0 at alpha= | -1.4365 | deg
|  |  |  | @ Cl=0.1, Cd= | 0.00585
|  |  |  | @ Cl=0.4, Cd= | 0.0061833
|  |  |  | @ Cl=0.6, Cd= | 0.0065144
alpha (deg) | Cl | Cd | Cm | Cl/Cd
-14.5 | -0.746 | 0.11805 | 0.002 | -6.32
-14 | -0.769 | 0.10962 | 0.001 | -7.013
-13.5 | -0.786 | 0.10082 | 0.001 | -7.796
-13 | -0.798 | 0.09437 | 0 | -8.456
-12.5 | -0.804 | 0.08919 | -0.001 | -9.015
-12 | -0.805 | 0.08265 | -0.001 | -9.74
-11.5 | -0.8 | 0.07741 | -0.002 | -10.336
-11 | -0.789 | 0.07278 | -0.003 | -10.839
-10.5 | -0.774 | 0.06696 | -0.003 | -11.564
-10 | -0.756 | 0.0619 | -0.004 | -12.214
-9.5 | -0.88 | 0.0169 | -0.009 | -52.065
-9 | -0.846 | 0.01606 | -0.01 | -52.703
-8.5 | -0.807 | 0.0154 | -0.011 | -52.408
-8 | -0.764 | 0.01478 | -0.013 | -51.658
-7.5 | -0.716 | 0.01411 | -0.014 | -50.775
-7 | -0.665 | 0.01355 | -0.015 | -49.069
-6.5 | -0.611 | 0.01301 | -0.017 | -46.96
-6 | -0.555 | 0.0125 | -0.018 | -44.426
-5.5 | -0.498 | 0.01202 | -0.019 | -41.428
-5 | -0.439 | 0.01162 | -0.021 | -37.824
-4.5 | -0.38 | 0.01122 | -0.022 | -33.839
-4 | -0.319 | 0.01084 | -0.023 | -29.433
-3.5 | -0.258 | 0.0105 | -0.025 | -24.546
-3 | -0.196 | 0.01019 | -0.026 | -19.218
-2.5 | -0.132 | 0.00595 | -0.027 | -22.241
-2 | -0.07 | 0.00591 | -0.028 | -11.867
-1.5 | -0.008 | 0.00588 | -0.03 | -1.307
-1 | 0.055 | 0.00585 | -0.031 | 9.415
-0.5 | 0.118 | 0.00585 | -0.032 | 20.177
0 | 0.18 | 0.00599 | -0.034 | 30.064
0.5 | 0.242 | 0.00602 | -0.035 | 40.255
1 | 0.305 | 0.00607 | -0.036 | 50.21
1.5 | 0.367 | 0.00614 | -0.038 | 59.855
2 | 0.428 | 0.00622 | -0.039 | 68.896
2.5 | 0.49 | 0.00631 | -0.041 | 77.687
3 | 0.551 | 0.00641 | -0.042 | 85.955
3.5 | 0.612 | 0.00654 | -0.043 | 93.536
4 | 0.672 | 0.00666 | -0.045 | 100.94
4.5 | 0.733 | 0.00684 | -0.046 | 107.162
5 | 0.792 | 0.01388 | -0.047 | 57.092
5.5 | 0.849 | 0.01453 | -0.049 | 58.415
6 | 0.903 | 0.01511 | -0.05 | 59.785
6.5 | 0.955 | 0.01568 | -0.052 | 60.945
7 | 1.005 | 0.01632 | -0.053 | 61.602
7.5 | 1.052 | 0.01702 | -0.054 | 61.815
8 | 1.095 | 0.01797 | -0.055 | 60.936
8.5 | 1.134 | 0.0189 | -0.057 | 60.038
9 | 1.169 | 0.01985 | -0.058 | 58.922
9.5 | 1.199 | 0.02095 | -0.059 | 57.242
10 | 1.224 | 0.02197 | -0.06 | 55.694
10.5 | 1.242 | 0.02316 | -0.062 | 53.64
11 | 1.254 | 0.02461 | -0.063 | 50.942
11.5 | 1.257 | 0.02622 | -0.064 | 47.921
12 | 1.071 | 0.07457 | -0.043 | 14.364
12.5 | 1.048 | 0.08659 | -0.036 | 12.106
13 | 1.028 | 0.09356 | -0.035 | 10.985
13.5 | 1.002 | 0.10018 | -0.034 | 9.999
14 | 0.97 | 0.10807 | -0.033 | 8.972
14.5 | 0.931 | 0.11596 | -0.032 | 8.025
15 | 0.885 | 0.12406 | -0.028 | 7.131
15.5 | 0.835 | 0.13404 | -0.028 | 6.231
16 | 0.781 | 0.14458 | -0.028 | 5.399
16.5 | 0.722 | 0.1548 | -0.029 | 4.663

## 38. Re 750k Mach 0.25 (2)
BIGFOIL.COM POLAR EXPORT
NACA67-216 a=0.6
NACA67-216 a=0.6 |  |  |  | Cl Max: | 1.0507 | at alpha= | 15.5 | deg
XFOIL ncrit=9 |  |  |  | L/D Max: | 71.4634 | at alpha= | 4.5 | deg
Re: | 750000 |  |  | Cd Min: | 0.20664 | at alpha= | 20 | deg
Mach: | 0.25 |  |  | Cl=0 at alpha= | -1.0276 | deg
|  |  |  | @ Cl=0.1, Cd= | 0.012047
|  |  |  | @ Cl=0.4, Cd= | 0.010641
|  |  |  | @ Cl=0.6, Cd= | 0.016829
alpha (deg) | Cl | Cd | Cm | Cl/Cd
-18 | -0.3786 | 0.17441 | -0.0693 | -2.1707
-17.5 | -0.3824 | 0.16381 | -0.0751 | -2.3344
-17 | -0.3736 | 0.15564 | -0.0784 | -2.4004
-16.5 | -0.3564 | 0.14999 | -0.0813 | -2.3762
-16 | -0.3394 | 0.14443 | -0.0842 | -2.3499
-15.5 | -0.3295 | 0.13727 | -0.0878 | -2.4004
-15 | -0.6017 | 0.06729 | -0.1209 | -8.9419
-14.5 | -0.6478 | 0.05469 | -0.1273 | -11.8449
-14 | -0.6918 | 0.04558 | -0.1279 | -15.1777
-13.5 | -0.7227 | 0.03901 | -0.125 | -18.526
-13 | -0.7468 | 0.03356 | -0.1199 | -22.2527
-12.5 | -0.7444 | 0.03033 | -0.1153 | -24.5434
-12 | -0.7331 | 0.02748 | -0.1108 | -26.6776
-11.5 | -0.7118 | 0.02531 | -0.1069 | -28.1233
-11 | -0.6823 | 0.02332 | -0.1038 | -29.2581
-10.5 | -0.6461 | 0.02176 | -0.1012 | -29.6921
-10 | -0.6097 | 0.02 | -0.0988 | -30.485
-9.5 | -0.5691 | 0.01891 | -0.0967 | -30.0952
-9 | -0.5264 | 0.01794 | -0.0947 | -29.3423
-8.5 | -0.4873 | 0.01675 | -0.0923 | -29.0925
-8 | -0.4441 | 0.01609 | -0.0903 | -27.601
-7.5 | -0.404 | 0.01525 | -0.088 | -26.4918
-7 | -0.3592 | 0.01471 | -0.0863 | -24.4188
-6.5 | -0.318 | 0.01403 | -0.084 | -22.6657
-6 | -0.2724 | 0.01363 | -0.0824 | -19.9853
-5.5 | -0.2303 | 0.01304 | -0.08 | -17.661
-5 | -0.187 | 0.01257 | -0.0779 | -14.8767
-4.5 | -0.1506 | 0.01185 | -0.0746 | -12.7089
-4 | -0.1288 | 0.011 | -0.0687 | -11.7091
-3.5 | -0.1358 | 0.01011 | -0.0568 | -13.4322
-3 | -0.1673 | 0.00915 | -0.0388 | -18.2842
-2.5 | -0.1449 | 0.00897 | -0.0311 | -16.1538
-2 | -0.1001 | 0.00942 | -0.0286 | -10.6263
-1.5 | -0.0547 | 0.00997 | -0.0262 | -5.4865
-1 | 0.0032 | 0.01063 | -0.0258 | 0.30103
-0.5 | 0.0775 | 0.012 | -0.028 | 6.4583
0 | 0.1438 | 0.01214 | -0.0298 | 11.8451
0.5 | 0.2049 | 0.01199 | -0.031 | 17.0892
1 | 0.2366 | 0.01215 | -0.0263 | 19.4733
1.5 | 0.2954 | 0.01172 | -0.027 | 25.2048
2 | 0.3708 | 0.01098 | -0.0308 | 33.7705
2.5 | 0.4259 | 0.01034 | -0.0303 | 41.1896
3 | 0.4969 | 0.00943 | -0.033 | 52.6935
3.5 | 0.5356 | 0.00877 | -0.0291 | 61.0718
4 | 0.5687 | 0.00839 | -0.024 | 67.7831
4.5 | 0.586 | 0.0082 | -0.0156 | 71.4634
5 | 0.5876 | 0.0088 | -0.0045 | 66.7727
5.5 | 0.558 | 0.01048 | 0.0113 | 53.2443
6 | 0.547 | 0.01226 | 0.0226 | 44.6166
6.5 | 0.5513 | 0.01393 | 0.0308 | 39.5765
7 | 0.5698 | 0.01537 | 0.0363 | 37.0722
7.5 | 0.5955 | 0.01668 | 0.0405 | 35.7014
8 | 0.6285 | 0.01777 | 0.0435 | 35.3686
8.5 | 0.6659 | 0.01867 | 0.0459 | 35.6668
9 | 0.7013 | 0.01966 | 0.0487 | 35.6714
9.5 | 0.7351 | 0.0208 | 0.0514 | 35.3413
10 | 0.771 | 0.02189 | 0.0538 | 35.2216
10.5 | 0.8013 | 0.02328 | 0.0568 | 34.4201
11 | 0.8368 | 0.0244 | 0.0592 | 34.2951
11.5 | 0.8627 | 0.02615 | 0.0625 | 32.9904
12 | 0.8923 | 0.02769 | 0.0653 | 32.2246
12.5 | 0.915 | 0.02974 | 0.0686 | 30.7666
13 | 0.9411 | 0.03181 | 0.0711 | 29.585
13.5 | 0.9679 | 0.03479 | 0.0719 | 27.8212
14 | 1.0028 | 0.03811 | 0.0707 | 26.3133
14.5 | 1.0318 | 0.04214 | 0.0693 | 24.485
15 | 1.0469 | 0.04644 | 0.0699 | 22.5431
15.5 | 1.0507 | 0.05116 | 0.0713 | 20.5375
16 | 1.0471 | 0.05702 | 0.072 | 18.3637
16.5 | 1.0279 | 0.06518 | 0.0716 | 15.7702
17 | 1.0083 | 0.0743 | 0.0694 | 13.5707
17.5 | 0.9782 | 0.08589 | 0.0647 | 11.389
18 | 0.9433 | 0.0994 | 0.0578 | 9.4899
18.5 | 0.8972 | 0.11616 | 0.0482 | 7.7238
19 | 0.8416 | 0.13627 | 0.0364 | 6.176
20 | 0.6625 | 0.20664 | 0.0056 | 3.2061

## 39. Re 750k Mach 0.50 (1)
BIGFOIL.COM POLAR EXPORT
NACA67-216 a=0.6
NACA67-216 a=0.6 |  |  |  | Cl Max: | 1.184 | at alpha= | 20 | deg
JavaFoil+Calcfoil stall+Eppler ext transition |  |  |  | L/D Max: | 101.104 | at alpha= | 4 | deg
Re: | 750000 |  |  | Cd Min: | 0.00629 | at alpha= | -0.5 | deg
Mach: | 0.5 |  |  | Cl=0 at alpha= | -1.4357 | deg
|  |  |  | @ Cl=0.1, Cd= | 0.0062989
|  |  |  | @ Cl=0.4, Cd= | 0.0066483
|  |  |  | @ Cl=0.6, Cd= | 0.0070067
alpha (deg) | Cl | Cd | Cm | Cl/Cd
-20 | -1.031 | 0.2121 | 0.01 | -4.86
-19.5 | -1.003 | 0.20525 | 0.01 | -4.889
-19 | -0.977 | 0.19434 | 0.009 | -5.025
-18.5 | -0.949 | 0.19315 | 0.008 | -4.916
-18 | -0.923 | 0.18432 | 0.008 | -5.006
-17.5 | -0.894 | 0.18302 | 0.007 | -4.884
-17 | -0.866 | 0.17338 | 0.006 | -4.996
-16.5 | -0.839 | 0.16715 | 0.005 | -5.019
-16 | -0.812 | 0.16232 | 0.004 | -5
-15.5 | -0.784 | 0.1579 | 0.004 | -4.968
-15 | -0.758 | 0.15465 | 0.003 | -4.898
-14.5 | -0.728 | 0.15121 | 0.002 | -4.814
-14 | -0.7 | 0.14572 | 0.001 | -4.806
-13.5 | -0.673 | 0.14196 | 0.001 | -4.741
-13 | -0.646 | 0.13831 | 0 | -4.668
-12.5 | -0.618 | 0.12959 | -0.001 | -4.77
-12 | -0.59 | 0.12213 | -0.001 | -4.827
-11.5 | -0.562 | 0.11536 | -0.002 | -4.869
-11 | -0.534 | 0.11462 | -0.003 | -4.659
-10.5 | -0.506 | 0.1116 | -0.003 | -4.537
-10 | -0.479 | 0.10155 | -0.004 | -4.713
-9.5 | -0.45 | 0.09069 | -0.004 | -4.966
-9 | -0.423 | 0.08962 | -0.005 | -4.715
-8.5 | -0.394 | 0.07996 | -0.005 | -4.933
-8 | -0.587 | 0.05797 | -0.006 | -10.119
-7.5 | -0.598 | 0.05135 | -0.008 | -11.639
-7 | -0.694 | 0.01579 | -0.017 | -43.967
-6.5 | -0.652 | 0.01514 | -0.018 | -43.059
-6 | -0.601 | 0.01431 | -0.02 | -42.003
-5.5 | -0.544 | 0.01359 | -0.021 | -40.031
-5 | -0.483 | 0.01298 | -0.023 | -37.229
-4.5 | -0.419 | 0.01241 | -0.024 | -33.784
-4 | -0.354 | 0.01192 | -0.026 | -29.649
-3.5 | -0.286 | 0.01146 | -0.027 | -24.977
-3 | -0.218 | 0.01106 | -0.029 | -19.687
-2.5 | -0.147 | 0.00645 | -0.03 | -22.794
-2 | -0.078 | 0.00639 | -0.031 | -12.205
-1.5 | -0.009 | 0.00633 | -0.033 | -1.35
-1 | 0.061 | 0.00631 | -0.034 | 9.71
-0.5 | 0.131 | 0.00629 | -0.036 | 20.864
0 | 0.2 | 0.00646 | -0.037 | 31.007
0.5 | 0.27 | 0.0065 | -0.039 | 41.537
1 | 0.34 | 0.00657 | -0.04 | 51.691
1.5 | 0.409 | 0.00666 | -0.042 | 61.422
2 | 0.477 | 0.00677 | -0.043 | 70.436
2.5 | 0.545 | 0.0069 | -0.045 | 78.924
3 | 0.612 | 0.00703 | -0.046 | 87.121
3.5 | 0.68 | 0.00719 | -0.048 | 94.512
4 | 0.747 | 0.00738 | -0.05 | 101.104
4.5 | 0.813 | 0.01534 | -0.051 | 53.011
5 | 0.875 | 0.01608 | -0.053 | 54.438
5.5 | 0.933 | 0.01686 | -0.054 | 55.32
6 | 0.985 | 0.01773 | -0.056 | 55.582
6.5 | 1.03 | 0.01862 | -0.057 | 55.315
7 | 1.064 | 0.02023 | -0.059 | 52.572
7.5 | 1.079 | 0.0217 | -0.06 | 49.708
8 | 1.06 | 0.02334 | -0.061 | 45.416
8.5 | 0.774 | 0.06078 | -0.024 | 12.736
9 | 0.583 | 0.06709 | -0.031 | 8.683
9.5 | 0.608 | 0.09059 | -0.025 | 6.709
10 | 0.636 | 0.10012 | -0.028 | 6.35
10.5 | 0.664 | 0.10511 | -0.03 | 6.313
11 | 0.691 | 0.11559 | -0.032 | 5.982
11.5 | 0.719 | 0.11362 | -0.033 | 6.325
12 | 0.746 | 0.12225 | -0.034 | 6.101
12.5 | 0.774 | 0.12852 | -0.036 | 6.021
13 | 0.802 | 0.13389 | -0.038 | 5.989
13.5 | 0.829 | 0.14226 | -0.039 | 5.825
14 | 0.856 | 0.14008 | -0.039 | 6.109
14.5 | 0.883 | 0.14891 | -0.041 | 5.932
15 | 0.912 | 0.15684 | -0.044 | 5.814
15.5 | 0.939 | 0.16012 | -0.044 | 5.862
16 | 0.966 | 0.16652 | -0.045 | 5.798
16.5 | 0.993 | 0.17251 | -0.046 | 5.754
17 | 1.022 | 0.17777 | -0.049 | 5.747
17.5 | 1.048 | 0.18098 | -0.05 | 5.792
18 | 1.075 | 0.1893 | -0.051 | 5.678
18.5 | 1.102 | 0.1943 | -0.052 | 5.671
19 | 1.131 | 0.20785 | -0.055 | 5.442
19.5 | 1.157 | 0.21266 | -0.055 | 5.442
20 | 1.184 | 0.21909 | -0.056 | 5.402

## 40. Re 750k Mach 0.50 (2)
BIGFOIL.COM POLAR EXPORT
NACA67-216 a=0.6
NACA67-216 a=0.6 |  |  |  | Cl Max: | 0.8111 | at alpha= | 11.5 | deg
XFOIL ncrit=9 |  |  |  | L/D Max: | 52.8155 | at alpha= | 4.5 | deg
Re: | 750000 |  |  | Cd Min: | 0.16323 | at alpha= | 16.5 | deg
Mach: | 0.5 |  |  | Cl=0 at alpha= | -0.64424 | deg
|  |  |  | @ Cl=0.1, Cd= | 0.014459
|  |  |  | @ Cl=0.4, Cd= | 0.011661
|  |  |  | @ Cl=0.6, Cd= | 0.16323
alpha (deg) | Cl | Cd | Cm | Cl/Cd
-14 | -0.2676 | 0.12389 | -0.1097 | -2.16
-13.5 | -0.2583 | 0.11621 | -0.1134 | -2.2227
-13 | -0.2631 | 0.10566 | -0.1184 | -2.4901
-12.5 | -0.2786 | 0.09363 | -0.1243 | -2.9755
-12 | -0.2986 | 0.08169 | -0.1305 | -3.6553
-11.5 | -0.3498 | 0.06301 | -0.1417 | -5.5515
-11 | -0.3917 | 0.05034 | -0.1497 | -7.7811
-10.5 | -0.4256 | 0.04248 | -0.1501 | -10.0188
-10 | -0.454 | 0.03666 | -0.1461 | -12.3841
-9.5 | -0.4769 | 0.03153 | -0.1394 | -15.1253
-9 | -0.4865 | 0.02711 | -0.1318 | -17.9454
-8.5 | -0.4697 | 0.02311 | -0.1258 | -20.3245
-8 | -0.428 | 0.0204 | -0.122 | -20.9804
-7.5 | -0.3798 | 0.01895 | -0.1187 | -20.0422
-7 | -0.3323 | 0.01758 | -0.1154 | -18.9022
-6.5 | -0.2855 | 0.01665 | -0.112 | -17.1471
-6 | -0.2413 | 0.01572 | -0.1082 | -15.3499
-5.5 | -0.194 | 0.01511 | -0.1049 | -12.8392
-5 | -0.1502 | 0.01461 | -0.1014 | -10.2806
-4.5 | -0.1065 | 0.0142 | -0.0978 | -7.5
-4 | -0.0706 | 0.01357 | -0.0929 | -5.2027
-3.5 | -0.0553 | 0.01241 | -0.0845 | -4.4561
-3 | -0.08 | 0.01112 | -0.0679 | -7.1942
-2.5 | -0.1503 | 0.011 | -0.0409 | -13.6636
-2 | -0.1455 | 0.01068 | -0.0273 | -13.6236
-1.5 | -0.1472 | 0.01169 | -0.014 | -12.592
-1 | -0.0809 | 0.01205 | -0.0135 | -6.7137
-0.5 | 0.0328 | 0.0142 | -0.0208 | 2.3099
0 | 0.0652 | 0.01466 | -0.0142 | 4.4475
0.5 | 0.1708 | 0.01405 | -0.0227 | 12.1566
1.5 | 0.1713 | 0.0143 | 0.0022 | 11.979
2 | 0.255 | 0.01345 | -0.0014 | 18.9591
2.5 | 0.3558 | 0.01233 | -0.0081 | 28.8564
3 | 0.3942 | 0.01174 | -0.0028 | 33.5775
3.5 | 0.4499 | 0.01098 | -0.0006 | 40.9745
4 | 0.4893 | 0.01062 | 0.0048 | 46.0734
4.5 | 0.544 | 0.0103 | 0.0076 | 52.8155
5 | 0.5341 | 0.01159 | 0.0213 | 46.0828
5.5 | 0.5086 | 0.0138 | 0.0361 | 36.8551
6 | 0.5057 | 0.01588 | 0.0462 | 31.8451
6.5 | 0.5179 | 0.01775 | 0.0535 | 29.1775
7 | 0.5422 | 0.01938 | 0.0591 | 27.9773
7.5 | 0.5788 | 0.02069 | 0.0631 | 27.9749
8 | 0.6164 | 0.02207 | 0.0669 | 27.9293
8.5 | 0.6523 | 0.02364 | 0.0708 | 27.5931
9 | 0.6856 | 0.02545 | 0.0748 | 26.9391
9.5 | 0.721 | 0.02725 | 0.0787 | 26.4587
10 | 0.7483 | 0.02962 | 0.0833 | 25.2633
10.5 | 0.775 | 0.03228 | 0.0875 | 24.0087
11 | 0.798 | 0.03552 | 0.0919 | 22.4662
11.5 | 0.8111 | 0.03969 | 0.096 | 20.4359
12 | 0.8085 | 0.04521 | 0.0996 | 17.8832
12.5 | 0.7874 | 0.05303 | 0.1015 | 14.8482
13 | 0.753 | 0.06304 | 0.1005 | 11.9448
13.5 | 0.7152 | 0.07498 | 0.0958 | 9.5385
14 | 0.6804 | 0.08858 | 0.0878 | 7.6812
14.5 | 0.6379 | 0.10542 | 0.0773 | 6.051
15 | 0.5975 | 0.12285 | 0.0678 | 4.8637
15.5 | 0.5843 | 0.13617 | 0.0601 | 4.291
16 | 0.5825 | 0.14888 | 0.0519 | 3.9125
16.5 | 0.585 | 0.16323 | 0.0418 | 3.5839

## 41. Re 1M Mach 0.00 (1)
BIGFOIL.COM POLAR EXPORT
NACA67-216 a=0.6
NACA67-216 a=0.6 |  |  |  | Cl Max: | 1.34 | at alpha= | 13 | deg
JavaFoil+Calcfoil stall+Eppler ext transition |  |  |  | L/D Max: | 127.155 | at alpha= | 4.5 | deg
Re: | 1000000 |  |  | Cd Min: | 0.00504 | at alpha= | -1 | deg
Mach: | 0 |  |  | Cl=0 at alpha= | -1.4355 | deg
|  |  |  | @ Cl=0.1, Cd= | 0.00504
|  |  |  | @ Cl=0.4, Cd= | 0.0053298
|  |  |  | @ Cl=0.6, Cd= | 0.0056287
alpha (deg) | Cl | Cd | Cm | Cl/Cd
-16 | -0.9 | 0.12191 | 0.004 | -7.383
-15.5 | -0.904 | 0.11631 | 0.003 | -7.776
-15 | -0.906 | 0.10805 | 0.003 | -8.388
-14.5 | -0.906 | 0.10185 | 0.002 | -8.895
-14 | -0.903 | 0.09592 | 0.001 | -9.41
-13.5 | -0.896 | 0.0903 | 0.001 | -9.925
-13 | -0.887 | 0.0842 | 0 | -10.537
-12.5 | -0.879 | 0.07652 | -0.001 | -11.491
-12 | -0.864 | 0.07198 | -0.001 | -12.003
-11.5 | -0.86 | 0.06038 | -0.003 | -14.24
-11 | -0.976 | 0.01798 | -0.005 | -54.278
-10.5 | -0.951 | 0.01647 | -0.006 | -57.732
-10 | -0.919 | 0.0154 | -0.007 | -59.661
-9.5 | -0.882 | 0.01504 | -0.009 | -58.617
-9 | -0.841 | 0.0144 | -0.01 | -58.424
-8.5 | -0.798 | 0.01382 | -0.011 | -57.702
-8 | -0.751 | 0.01325 | -0.012 | -56.683
-7.5 | -0.702 | 0.01273 | -0.014 | -55.136
-7 | -0.65 | 0.01225 | -0.015 | -53.061
-6.5 | -0.596 | 0.01179 | -0.016 | -50.557
-6 | -0.541 | 0.01135 | -0.018 | -47.667
-5.5 | -0.485 | 0.01094 | -0.019 | -44.307
-5 | -0.427 | 0.01059 | -0.02 | -40.35
-4.5 | -0.369 | 0.01024 | -0.021 | -36.056
-4 | -0.31 | 0.00991 | -0.023 | -31.271
-3.5 | -0.25 | 0.00962 | -0.024 | -26.03
-3 | -0.189 | 0.00515 | -0.025 | -36.794
-2.5 | -0.129 | 0.0051 | -0.027 | -25.305
-2 | -0.068 | 0.00508 | -0.028 | -13.476
-1.5 | -0.008 | 0.00505 | -0.029 | -1.485
-1 | 0.054 | 0.00504 | -0.031 | 10.667
-0.5 | 0.115 | 0.00504 | -0.032 | 22.803
0 | 0.175 | 0.00514 | -0.033 | 34.122
0.5 | 0.236 | 0.00518 | -0.034 | 45.683
1 | 0.297 | 0.00522 | -0.036 | 56.943
1.5 | 0.358 | 0.00528 | -0.037 | 67.836
2 | 0.417 | 0.00535 | -0.038 | 78.075
2.5 | 0.477 | 0.00542 | -0.04 | 88.039
3 | 0.537 | 0.00551 | -0.041 | 97.504
3.5 | 0.596 | 0.00562 | -0.042 | 106.188
4 | 0.656 | 0.00575 | -0.044 | 113.95
4.5 | 0.714 | 0.00562 | -0.045 | 127.155
5 | 0.77 | 0.01242 | -0.046 | 61.993
5.5 | 0.825 | 0.01301 | -0.048 | 63.434
6 | 0.879 | 0.01351 | -0.049 | 65.1
6.5 | 0.931 | 0.01412 | -0.05 | 65.97
7 | 0.982 | 0.01466 | -0.051 | 66.945
7.5 | 1.03 | 0.01524 | -0.053 | 67.565
8 | 1.075 | 0.01627 | -0.054 | 66.088
8.5 | 1.118 | 0.01705 | -0.055 | 65.603
9 | 1.158 | 0.0178 | -0.056 | 65.079
9.5 | 1.195 | 0.01852 | -0.058 | 64.549
10 | 1.229 | 0.0194 | -0.059 | 63.331
10.5 | 1.258 | 0.0203 | -0.06 | 61.992
11 | 1.284 | 0.02132 | -0.061 | 60.216
11.5 | 1.306 | 0.02238 | -0.062 | 58.336
12 | 1.323 | 0.02351 | -0.063 | 56.283
12.5 | 1.337 | 0.02462 | -0.064 | 54.298
13 | 1.34 | 0.02611 | -0.065 | 51.318
13.5 | 1.338 | 0.02766 | -0.066 | 48.368
14 | 1.326 | 0.03068 | -0.067 | 43.211
14.5 | 1.149 | 0.08525 | -0.05 | 13.48
15 | 1.112 | 0.1049 | -0.042 | 10.603
15.5 | 1.101 | 0.10972 | -0.043 | 10.037
16 | 1.083 | 0.11788 | -0.042 | 9.185
16.5 | 1.063 | 0.12586 | -0.041 | 8.445
17 | 1.043 | 0.13174 | -0.041 | 7.919
17.5 | 1.02 | 0.14295 | -0.04 | 7.132
18 | 0.997 | 0.14926 | -0.04 | 6.679

## 42. Re 1M Mach 0.00 (2)
BIGFOIL.COM POLAR EXPORT
NACA67-216 a=0.6
NACA67-216 a=0.6 |  |  |  | Cl Max: | 1.0872 | at alpha= | 14.5 | deg
XFOIL ncrit=9 |  |  |  | L/D Max: | 88.0967 | at alpha= | 4 | deg
Re: | 1000000 |  |  | Cd Min: | 0.19255 | at alpha= | -20 | deg
Mach: | 0 |  |  | Cl=0 at alpha= | -1.3095 | deg
|  |  |  | @ Cl=0.1, Cd= | 0.0081989
|  |  |  | @ Cl=0.4, Cd= | 0.0076215
|  |  |  | @ Cl=0.6, Cd= | 0.014047
alpha (deg) | Cl | Cd | Cm | Cl/Cd
-20 | -0.4464 | 0.19255 | -0.0536 | -2.3184
-19.5 | -0.43 | 0.18792 | -0.0563 | -2.2882
-18.5 | -0.8083 | 0.07963 | -0.1037 | -10.1507
-18 | -0.8472 | 0.066 | -0.1117 | -12.8364
-17.5 | -0.8859 | 0.05479 | -0.1163 | -16.169
-17 | -0.9005 | 0.04805 | -0.1175 | -18.7409
-16.5 | -0.9126 | 0.04242 | -0.1169 | -21.5134
-16 | -0.9329 | 0.0367 | -0.1141 | -25.4196
-15.5 | -0.937 | 0.03269 | -0.1109 | -28.6632
-15 | -0.9273 | 0.02997 | -0.108 | -30.9409
-14.5 | -0.9099 | 0.02792 | -0.1052 | -32.5895
-14 | -0.89 | 0.02605 | -0.1023 | -34.1651
-13.5 | -0.8676 | 0.02424 | -0.0994 | -35.7921
-13 | -0.8389 | 0.02288 | -0.0971 | -36.6652
-12.5 | -0.8077 | 0.02166 | -0.0948 | -37.2899
-12 | -0.779 | 0.02008 | -0.0921 | -38.7948
-11.5 | -0.7487 | 0.01872 | -0.0894 | -39.9947
-11 | -0.7109 | 0.01793 | -0.0877 | -39.6486
-10.5 | -0.6726 | 0.01715 | -0.0859 | -39.2187
-10 | -0.6355 | 0.01616 | -0.0839 | -39.3255
-9.5 | -0.5957 | 0.01541 | -0.0821 | -38.6567
-9 | -0.5541 | 0.01477 | -0.0806 | -37.5152
-8.5 | -0.5136 | 0.01406 | -0.0789 | -36.5292
-8 | -0.4712 | 0.01347 | -0.0773 | -34.9814
-7.5 | -0.4264 | 0.01304 | -0.0762 | -32.6994
-7 | -0.3844 | 0.01245 | -0.0744 | -30.8755
-6.5 | -0.3393 | 0.01216 | -0.0732 | -27.903
-6 | -0.2959 | 0.01166 | -0.0717 | -25.3774
-5.5 | -0.252 | 0.01122 | -0.0701 | -22.4599
-5 | -0.2084 | 0.01082 | -0.0685 | -19.2606
-4.5 | -0.1704 | 0.01021 | -0.0659 | -16.6895
-4 | -0.1411 | 0.0094 | -0.0615 | -15.0106
-3.5 | -0.1306 | 0.00852 | -0.0531 | -15.3286
-3 | -0.1371 | 0.00765 | -0.0409 | -17.9216
-2.5 | -0.1275 | 0.00692 | -0.0315 | -18.4249
-2 | -0.0754 | 0.00708 | -0.031 | -10.6497
-1.5 | -0.0213 | 0.00724 | -0.0309 | -2.942
-1 | 0.0346 | 0.00753 | -0.031 | 4.595
-0.5 | 0.096 | 0.00817 | -0.0317 | 11.7503
0 | 0.1582 | 0.00862 | -0.0331 | 18.3527
0.5 | 0.2108 | 0.00863 | -0.0331 | 24.4264
1 | 0.2628 | 0.0085 | -0.0329 | 30.9176
1.5 | 0.3221 | 0.00815 | -0.034 | 39.5215
2 | 0.3819 | 0.00779 | -0.0352 | 49.0244
2.5 | 0.4399 | 0.00725 | -0.0358 | 60.6759
3 | 0.4916 | 0.00688 | -0.0352 | 71.4535
3.5 | 0.541 | 0.00668 | -0.0341 | 80.988
4 | 0.5832 | 0.00662 | -0.0316 | 88.0967
4.5 | 0.5903 | 0.00687 | -0.0215 | 85.9243
5 | 0.562 | 0.0081 | -0.005 | 69.3827
5.5 | 0.5461 | 0.00972 | 0.0077 | 56.1831
6 | 0.5482 | 0.01121 | 0.0166 | 48.9028
6.5 | 0.5639 | 0.01254 | 0.0226 | 44.9681
7 | 0.5886 | 0.01368 | 0.0269 | 43.0263
8 | 0.6513 | 0.0157 | 0.033 | 41.4841
8.5 | 0.688 | 0.01645 | 0.0352 | 41.8237
9 | 0.7261 | 0.01719 | 0.0371 | 42.2397
9.5 | 0.763 | 0.01801 | 0.0391 | 42.3654
10 | 0.7998 | 0.01887 | 0.0409 | 42.3847
10.5 | 0.8349 | 0.0198 | 0.043 | 42.1667
11 | 0.8704 | 0.0207 | 0.0449 | 42.0483
11.5 | 0.903 | 0.02182 | 0.0471 | 41.3841
12 | 0.9341 | 0.023 | 0.0494 | 40.613
12.5 | 0.966 | 0.02412 | 0.0515 | 40.0498
13 | 0.9939 | 0.02551 | 0.054 | 38.9612
13.5 | 1.0201 | 0.02703 | 0.0566 | 37.7395
14 | 1.0497 | 0.0286 | 0.0581 | 36.7028
14.5 | 1.0872 | 0.03088 | 0.057 | 35.2073

## 43. Re 1M Mach 0.10 (1)
BIGFOIL.COM POLAR EXPORT
NACA67-216 a=0.6
NACA67-216 a=0.6 |  |  |  | Cl Max: | 1.328 | at alpha= | 12.5 | deg
JavaFoil+Calcfoil stall+Eppler ext transition |  |  |  | L/D Max: | 127.014 | at alpha= | 4.5 | deg
Re: | 1000000 |  |  | Cd Min: | 0.00505 | at alpha= | -1 | deg
Mach: | 0.1 |  |  | Cl=0 at alpha= | -1.4355 | deg
|  |  |  | @ Cl=0.1, Cd= | 0.00505
|  |  |  | @ Cl=0.4, Cd= | 0.0053407
|  |  |  | @ Cl=0.6, Cd= | 0.0056423
alpha (deg) | Cl | Cd | Cm | Cl/Cd
-15.5 | -0.882 | 0.11661 | 0.003 | -7.566
-15 | -0.887 | 0.1086 | 0.003 | -8.169
-14.5 | -0.889 | 0.10271 | 0.002 | -8.656
-14 | -0.888 | 0.09729 | 0.001 | -9.132
-13.5 | -0.885 | 0.09138 | 0.001 | -9.684
-13 | -0.878 | 0.08506 | 0 | -10.325
-12.5 | -0.867 | 0.08078 | -0.001 | -10.728
-12 | -0.855 | 0.07433 | -0.001 | -11.507
-11.5 | -0.844 | 0.06678 | -0.002 | -12.64
-11 | -0.829 | 0.05944 | -0.003 | -13.951
-10.5 | -0.949 | 0.01668 | -0.006 | -56.91
-10 | -0.918 | 0.01554 | -0.007 | -59.083
-9.5 | -0.882 | 0.01517 | -0.009 | -58.157
-9 | -0.843 | 0.01452 | -0.01 | -58.037
-8.5 | -0.8 | 0.01392 | -0.011 | -57.424
-8 | -0.753 | 0.01334 | -0.012 | -56.477
-7.5 | -0.705 | 0.01281 | -0.014 | -54.985
-7 | -0.652 | 0.01232 | -0.015 | -52.957
-6.5 | -0.599 | 0.01186 | -0.016 | -50.491
-6 | -0.543 | 0.0114 | -0.018 | -47.66
-5.5 | -0.487 | 0.011 | -0.019 | -44.245
-5 | -0.429 | 0.01064 | -0.02 | -40.343
-4.5 | -0.371 | 0.01028 | -0.022 | -36.083
-4 | -0.311 | 0.00995 | -0.023 | -31.316
-3.5 | -0.252 | 0.00965 | -0.024 | -26.065
-3 | -0.191 | 0.00936 | -0.025 | -20.403
-2.5 | -0.13 | 0.00512 | -0.027 | -25.336
-2 | -0.069 | 0.00509 | -0.028 | -13.5
-1.5 | -0.008 | 0.00507 | -0.029 | -1.487
-1 | 0.054 | 0.00505 | -0.031 | 10.687
-0.5 | 0.116 | 0.00505 | -0.032 | 22.869
0 | 0.176 | 0.00516 | -0.033 | 34.197
0.5 | 0.238 | 0.00519 | -0.035 | 45.726
1 | 0.299 | 0.00524 | -0.036 | 57.001
1.5 | 0.36 | 0.0053 | -0.037 | 67.899
2 | 0.419 | 0.00536 | -0.039 | 78.2
2.5 | 0.48 | 0.00544 | -0.04 | 88.188
3 | 0.54 | 0.00553 | -0.041 | 97.613
3.5 | 0.599 | 0.00564 | -0.043 | 106.197
4 | 0.659 | 0.00578 | -0.044 | 113.984
4.5 | 0.718 | 0.00565 | -0.045 | 127.014
5 | 0.773 | 0.01236 | -0.047 | 62.588
5.5 | 0.829 | 0.01308 | -0.048 | 63.36
6 | 0.883 | 0.01359 | -0.049 | 64.985
6.5 | 0.935 | 0.01422 | -0.05 | 65.777
7 | 0.986 | 0.01478 | -0.052 | 66.706
7.5 | 1.034 | 0.01536 | -0.053 | 67.317
8 | 1.079 | 0.01642 | -0.054 | 65.715
8.5 | 1.121 | 0.01716 | -0.055 | 65.349
9 | 1.161 | 0.01796 | -0.057 | 64.638
9.5 | 1.197 | 0.01873 | -0.058 | 63.901
10 | 1.229 | 0.01961 | -0.059 | 62.68
10.5 | 1.258 | 0.02056 | -0.06 | 61.177
11 | 1.282 | 0.0216 | -0.061 | 59.349
11.5 | 1.302 | 0.02264 | -0.062 | 57.498
12 | 1.317 | 0.02387 | -0.064 | 55.165
12.5 | 1.328 | 0.02509 | -0.065 | 52.931
13 | 1.328 | 0.02661 | -0.066 | 49.892
13.5 | 1.321 | 0.0285 | -0.066 | 46.338
14 | 1.165 | 0.07047 | -0.054 | 16.532
14.5 | 1.111 | 0.09554 | -0.045 | 11.625
15 | 1.086 | 0.10782 | -0.04 | 10.071
15.5 | 1.071 | 0.11328 | -0.041 | 9.451
16 | 1.05 | 0.12109 | -0.04 | 8.675
16.5 | 1.027 | 0.1295 | -0.039 | 7.93
17 | 1.002 | 0.13794 | -0.038 | 7.267
17.5 | 0.976 | 0.14512 | -0.038 | 6.726

## 44. Re 1M Mach 0.10 (2)
BIGFOIL.COM POLAR EXPORT
NACA67-216 a=0.6
NACA67-216 a=0.6 |  |  |  | Cl Max: | 1.0812 | at alpha= | 14.5 | deg
XFOIL ncrit=9 |  |  |  | L/D Max: | 88.012 | at alpha= | 4 | deg
Re: | 1000000 |  |  | Cd Min: | 0.1933 | at alpha= | -20 | deg
Mach: | 0.1 |  |  | Cl=0 at alpha= | -1.3055 | deg
|  |  |  | @ Cl=0.1, Cd= | 0.0082373
|  |  |  | @ Cl=0.4, Cd= | 0.0076758
|  |  |  | @ Cl=0.6, Cd= | 0.014356
alpha (deg) | Cl | Cd | Cm | Cl/Cd
-20 | -0.4466 | 0.1933 | -0.0536 | -2.3104
-19.5 | -0.4297 | 0.18867 | -0.0564 | -2.2775
-19 | -0.4139 | 0.18328 | -0.0597 | -2.2583
-18 | -0.7598 | 0.08191 | -0.1038 | -9.276
-17.5 | -0.828 | 0.06361 | -0.1142 | -13.0168
-17 | -0.8563 | 0.05387 | -0.1183 | -15.8957
-16.5 | -0.8794 | 0.0463 | -0.1192 | -18.9935
-16 | -0.9016 | 0.04001 | -0.1177 | -22.5344
-15.5 | -0.9178 | 0.03479 | -0.1145 | -26.3811
-15 | -0.9141 | 0.0315 | -0.1114 | -29.019
-14.5 | -0.9002 | 0.02914 | -0.1084 | -30.8922
-14 | -0.8833 | 0.02702 | -0.1053 | -32.6906
-13.5 | -0.8631 | 0.02502 | -0.1022 | -34.4964
-13 | -0.8359 | 0.02353 | -0.0996 | -35.5249
-12.5 | -0.8063 | 0.02215 | -0.0971 | -36.4018
-12 | -0.7738 | 0.02091 | -0.0948 | -37.0062
-11.5 | -0.748 | 0.01907 | -0.0914 | -39.2239
-11 | -0.7105 | 0.01822 | -0.0895 | -38.9956
-10.5 | -0.6726 | 0.01736 | -0.0876 | -38.7442
-10 | -0.6333 | 0.01649 | -0.0858 | -38.4051
-9.5 | -0.5954 | 0.01557 | -0.0837 | -38.2402
-9 | -0.5539 | 0.01491 | -0.0821 | -37.1496
-8.5 | -0.5122 | 0.01423 | -0.0804 | -35.9944
-8 | -0.4705 | 0.01358 | -0.0787 | -34.6465
-7.5 | -0.4246 | 0.0132 | -0.0776 | -32.1667
-7 | -0.3835 | 0.01253 | -0.0756 | -30.6065
-6.5 | -0.3379 | 0.01225 | -0.0744 | -27.5837
-6 | -0.2947 | 0.01172 | -0.0727 | -25.1451
-5.5 | -0.2504 | 0.01129 | -0.0712 | -22.1789
-5 | -0.2065 | 0.01088 | -0.0696 | -18.9798
-4.5 | -0.1681 | 0.01027 | -0.0669 | -16.3681
-4 | -0.138 | 0.00947 | -0.0627 | -14.5723
-3.5 | -0.1266 | 0.00856 | -0.0545 | -14.7897
-3 | -0.1347 | 0.00773 | -0.0419 | -17.4256
-2.5 | -0.1284 | 0.00695 | -0.0317 | -18.4748
-2 | -0.0763 | 0.00711 | -0.0311 | -10.7314
-1.5 | -0.0219 | 0.00727 | -0.031 | -3.0124
-1 | 0.0344 | 0.00756 | -0.0311 | 4.5503
-0.5 | 0.0965 | 0.00821 | -0.0319 | 11.754
0 | 0.1592 | 0.0087 | -0.0333 | 18.2989
0.5 | 0.2111 | 0.00869 | -0.0331 | 24.2923
1 | 0.2635 | 0.00855 | -0.0329 | 30.8187
1.5 | 0.3237 | 0.00819 | -0.0341 | 39.5238
2 | 0.3831 | 0.00783 | -0.0351 | 48.9272
2.5 | 0.4423 | 0.00729 | -0.036 | 60.6722
3 | 0.4939 | 0.00691 | -0.0352 | 71.4761
3.5 | 0.5426 | 0.00671 | -0.0339 | 80.8644
4 | 0.5844 | 0.00664 | -0.0312 | 88.012
4.5 | 0.5877 | 0.00691 | -0.0203 | 85.0507
5 | 0.5595 | 0.00821 | -0.0039 | 68.1486
5.5 | 0.5441 | 0.00984 | 0.0088 | 55.2947
6 | 0.5463 | 0.01135 | 0.0176 | 48.1322
6.5 | 0.5622 | 0.01269 | 0.0237 | 44.3026
7 | 0.5868 | 0.01386 | 0.028 | 42.3377
7.5 | 0.6158 | 0.01495 | 0.0316 | 41.1906
8 | 0.6506 | 0.01585 | 0.0341 | 41.0473
8.5 | 0.6879 | 0.01661 | 0.0362 | 41.4148
9 | 0.7259 | 0.01738 | 0.0382 | 41.7664
9.5 | 0.7629 | 0.01822 | 0.0402 | 41.8716
10 | 0.7996 | 0.01911 | 0.0422 | 41.842
10.5 | 0.8353 | 0.02004 | 0.0442 | 41.6816
11 | 0.8696 | 0.02104 | 0.0464 | 41.3308
11.5 | 0.9037 | 0.02211 | 0.0485 | 40.8729
12 | 0.9331 | 0.02342 | 0.0511 | 39.842
12.5 | 0.9662 | 0.02452 | 0.0531 | 39.4046
13 | 0.9902 | 0.02621 | 0.0561 | 37.7795
13.5 | 1.0191 | 0.02761 | 0.0584 | 36.9105
14 | 1.0476 | 0.0293 | 0.0602 | 35.7543
14.5 | 1.0812 | 0.03193 | 0.0594 | 33.8616

## 45. Re 1M Mach 0.25 (1)
BIGFOIL.COM POLAR EXPORT
NACA67-216 a=0.6
NACA67-216 a=0.6 |  |  |  | Cl Max: | 1.261 | at alpha= | 11.5 | deg
JavaFoil+Calcfoil stall+Eppler ext transition |  |  |  | L/D Max: | 119.944 | at alpha= | 4.5 | deg
Re: | 1000000 |  |  | Cd Min: | 0.00513 | at alpha= | -1 | deg
Mach: | 0.25 |  |  | Cl=0 at alpha= | -1.4365 | deg
|  |  |  | @ Cl=0.1, Cd= | 0.00513
|  |  |  | @ Cl=0.4, Cd= | 0.0054305
|  |  |  | @ Cl=0.6, Cd= | 0.005738
alpha (deg) | Cl | Cd | Cm | Cl/Cd
-15 | -0.719 | 0.12498 | 0.002 | -5.75
-14.5 | -0.747 | 0.11461 | 0.002 | -6.515
-14 | -0.77 | 0.10687 | 0.001 | -7.202
-13.5 | -0.787 | 0.09889 | 0.001 | -7.961
-13 | -0.799 | 0.0915 | 0 | -8.736
-12.5 | -0.806 | 0.0864 | -0.001 | -9.324
-12 | -0.806 | 0.08055 | -0.001 | -10.012
-11.5 | -0.802 | 0.07418 | -0.002 | -10.814
-11 | -0.791 | 0.06992 | -0.003 | -11.314
-10.5 | -0.78 | 0.06332 | -0.004 | -12.325
-10 | -0.907 | 0.01719 | -0.007 | -52.785
-9.5 | -0.882 | 0.01593 | -0.009 | -55.346
-9 | -0.847 | 0.01517 | -0.01 | -55.864
-8.5 | -0.808 | 0.01454 | -0.011 | -55.569
-8 | -0.764 | 0.01389 | -0.013 | -55.022
-7.5 | -0.717 | 0.01327 | -0.014 | -54.053
-7 | -0.665 | 0.01274 | -0.015 | -52.204
-6.5 | -0.611 | 0.01223 | -0.017 | -49.979
-6 | -0.556 | 0.01175 | -0.018 | -47.311
-5.5 | -0.498 | 0.01129 | -0.019 | -44.164
-5 | -0.44 | 0.0109 | -0.021 | -40.334
-4.5 | -0.38 | 0.01051 | -0.022 | -36.16
-4 | -0.319 | 0.01017 | -0.023 | -31.424
-3.5 | -0.258 | 0.00982 | -0.025 | -26.27
-3 | -0.196 | 0.00954 | -0.026 | -20.554
-2.5 | -0.133 | 0.00521 | -0.027 | -25.563
-2 | -0.071 | 0.00518 | -0.029 | -13.621
-1.5 | -0.008 | 0.00515 | -0.03 | -1.501
-1 | 0.055 | 0.00513 | -0.031 | 10.795
-0.5 | 0.119 | 0.00513 | -0.033 | 23.108
0 | 0.181 | 0.00524 | -0.034 | 34.505
0.5 | 0.244 | 0.00528 | -0.035 | 46.143
1 | 0.307 | 0.00533 | -0.037 | 57.478
1.5 | 0.369 | 0.0054 | -0.038 | 68.415
2 | 0.43 | 0.00546 | -0.04 | 78.767
2.5 | 0.492 | 0.00555 | -0.041 | 88.712
3 | 0.554 | 0.00564 | -0.042 | 98.112
3.5 | 0.615 | 0.00577 | -0.044 | 106.573
4 | 0.676 | 0.00592 | -0.045 | 114.108
4.5 | 0.736 | 0.00614 | -0.047 | 119.944
5 | 0.793 | 0.01308 | -0.048 | 60.599
5.5 | 0.849 | 0.01341 | -0.049 | 63.316
6 | 0.904 | 0.01409 | -0.05 | 64.16
6.5 | 0.956 | 0.01465 | -0.052 | 65.275
7 | 1.006 | 0.01536 | -0.053 | 65.506
7.5 | 1.053 | 0.01605 | -0.054 | 65.608
8 | 1.096 | 0.01721 | -0.056 | 63.684
8.5 | 1.135 | 0.01795 | -0.057 | 63.251
9 | 1.17 | 0.01887 | -0.058 | 62.037
9.5 | 1.2 | 0.01989 | -0.059 | 60.358
10 | 1.225 | 0.02085 | -0.061 | 58.753
10.5 | 1.244 | 0.02201 | -0.062 | 56.515
11 | 1.256 | 0.02334 | -0.063 | 53.813
11.5 | 1.261 | 0.02467 | -0.064 | 51.09
12 | 1.256 | 0.02653 | -0.065 | 47.356
12.5 | 1.069 | 0.07641 | -0.045 | 13.995
13 | 1.033 | 0.08919 | -0.039 | 11.588
13.5 | 1.006 | 0.09641 | -0.037 | 10.43
14 | 0.972 | 0.10428 | -0.036 | 9.321
14.5 | 0.932 | 0.11109 | -0.035 | 8.393
15 | 0.887 | 0.12178 | -0.033 | 7.282
15.5 | 0.836 | 0.12991 | -0.031 | 6.437
16 | 0.781 | 0.1392 | -0.03 | 5.612
16.5 | 0.723 | 0.14712 | -0.033 | 4.914

## 46. Re 1M Mach 0.25 (2)
BIGFOIL.COM POLAR EXPORT
NACA67-216 a=0.6
NACA67-216 a=0.6 |  |  |  | Cl Max: | 1.0804 | at alpha= | 15 | deg
XFOIL ncrit=9 |  |  |  | L/D Max: | 86.25 | at alpha= | 4 | deg
Re: | 1000000 |  |  | Cd Min: | 0.18082 | at alpha= | -18.5 | deg
Mach: | 0.25 |  |  | Cl=0 at alpha= | -1.2903 | deg
|  |  |  | @ Cl=0.1, Cd= | 0.0085378
|  |  |  | @ Cl=0.4, Cd= | 0.008001
|  |  |  | @ Cl=0.6, Cd= | 0.015451
alpha (deg) | Cl | Cd | Cm | Cl/Cd
-18.5 | -0.3982 | 0.18082 | -0.0639 | -2.2022
-18 | -0.3989 | 0.16981 | -0.0695 | -2.3491
-17.5 | -0.3868 | 0.1627 | -0.0727 | -2.3774
-17 | -0.3713 | 0.15676 | -0.0757 | -2.3686
-16.5 | -0.357 | 0.15055 | -0.0791 | -2.3713
-16 | -0.6445 | 0.07818 | -0.111 | -8.2438
-15.5 | -0.7133 | 0.05896 | -0.1232 | -12.098
-15 | -0.7539 | 0.04827 | -0.1271 | -15.6184
-14.5 | -0.7758 | 0.04162 | -0.1265 | -18.6401
-14 | -0.7962 | 0.03606 | -0.1233 | -22.0799
-13.5 | -0.8061 | 0.03162 | -0.119 | -25.4934
-13 | -0.7953 | 0.02895 | -0.1152 | -27.4715
-12.5 | -0.7822 | 0.02624 | -0.111 | -29.8095
-12 | -0.7623 | 0.02381 | -0.107 | -32.016
-11.5 | -0.7335 | 0.02205 | -0.1037 | -33.2653
-11 | -0.7061 | 0.02006 | -0.1001 | -35.1994
-10.5 | -0.67 | 0.01881 | -0.0974 | -35.6194
-10 | -0.6296 | 0.01783 | -0.0952 | -35.3113
-9.5 | -0.5918 | 0.01665 | -0.0926 | -35.5435
-9 | -0.5512 | 0.01574 | -0.0903 | -35.0191
-8.5 | -0.5068 | 0.01509 | -0.0885 | -33.5852
-8 | -0.4669 | 0.01418 | -0.0859 | -32.9267
-7.5 | -0.4209 | 0.01367 | -0.0843 | -30.7901
-7 | -0.3782 | 0.01306 | -0.0822 | -28.9587
-6.5 | -0.3324 | 0.01261 | -0.0806 | -26.36
-6 | -0.2875 | 0.01209 | -0.0788 | -23.78
-5.5 | -0.2414 | 0.01167 | -0.0771 | -20.6855
-5 | -0.1961 | 0.01124 | -0.0753 | -17.4466
-4.5 | -0.1546 | 0.01069 | -0.0729 | -14.4621
-4 | -0.122 | 0.00987 | -0.0688 | -12.3607
-3.5 | -0.1057 | 0.00887 | -0.0615 | -11.9166
-3 | -0.1199 | 0.00812 | -0.0474 | -14.766
-2.5 | -0.1334 | 0.00712 | -0.0328 | -18.736
-2 | -0.0816 | 0.00728 | -0.0317 | -11.2088
-1.5 | -0.025 | 0.00745 | -0.0316 | -3.3557
-1 | 0.0346 | 0.00777 | -0.0319 | 4.453
-0.5 | 0.0991 | 0.00853 | -0.0328 | 11.6178
0 | 0.1603 | 0.00906 | -0.0335 | 17.6932
0.5 | 0.2118 | 0.00901 | -0.0329 | 23.5072
1 | 0.2677 | 0.00883 | -0.0331 | 30.3171
1.5 | 0.3332 | 0.00845 | -0.035 | 39.432
2 | 0.389 | 0.00809 | -0.0349 | 48.0841
2.5 | 0.4545 | 0.00756 | -0.0366 | 60.119
3 | 0.5059 | 0.00708 | -0.0353 | 71.4548
3.5 | 0.55 | 0.00688 | -0.0326 | 79.9419
4 | 0.5865 | 0.0068 | -0.0282 | 86.25
4.5 | 0.5765 | 0.00727 | -0.0143 | 79.2985
5 | 0.5469 | 0.00881 | 0.0023 | 62.0772
5.5 | 0.5327 | 0.01057 | 0.0147 | 50.3974
6 | 0.5366 | 0.01212 | 0.0233 | 44.2739
6.5 | 0.5536 | 0.01351 | 0.0293 | 40.9771
7 | 0.5797 | 0.01471 | 0.0337 | 39.4086
7.5 | 0.6104 | 0.01583 | 0.0373 | 38.5597
8 | 0.648 | 0.01673 | 0.0397 | 38.7328
8.5 | 0.6869 | 0.01754 | 0.042 | 39.1619
9 | 0.7229 | 0.01853 | 0.0447 | 39.0124
9.5 | 0.7631 | 0.01935 | 0.0466 | 39.4367
10 | 0.7973 | 0.02053 | 0.0493 | 38.8358
10.5 | 0.8361 | 0.02149 | 0.0513 | 38.9065
11 | 0.8694 | 0.02273 | 0.0541 | 38.249
11.5 | 0.8988 | 0.02427 | 0.0571 | 37.0334
12 | 0.9324 | 0.02559 | 0.0595 | 36.4361
12.5 | 0.9583 | 0.02738 | 0.0627 | 35
13 | 0.9835 | 0.0293 | 0.0659 | 33.5666
13.5 | 1.0069 | 0.03138 | 0.0689 | 32.0873
14 | 1.0253 | 0.03409 | 0.0717 | 30.0763
14.5 | 1.0484 | 0.03779 | 0.072 | 27.7428
15 | 1.0804 | 0.04178 | 0.0699 | 25.8593

## 47. Re 1M Mach 0.50 (1)
BIGFOIL.COM POLAR EXPORT
NACA67-216 a=0.6
NACA67-216 a=0.6 |  |  |  | Cl Max: | 1.184 | at alpha= | 20 | deg
JavaFoil+Calcfoil stall+Eppler ext transition |  |  |  | L/D Max: | 113.207 | at alpha= | 4 | deg
Re: | 1000000 |  |  | Cd Min: | 0.00552 | at alpha= | -1 | deg
Mach: | 0.5 |  |  | Cl=0 at alpha= | -1.4366 | deg
|  |  |  | @ Cl=0.1, Cd= | 0.00552
|  |  |  | @ Cl=0.4, Cd= | 0.0058374
|  |  |  | @ Cl=0.6, Cd= | 0.0061599
alpha (deg) | Cl | Cd | Cm | Cl/Cd
-20 | -1.031 | 0.1993 | 0.011 | -5.173
-19.5 | -1.004 | 0.19394 | 0.01 | -5.175
-19 | -0.977 | 0.18601 | 0.009 | -5.251
-18.5 | -0.95 | 0.18611 | 0.008 | -5.102
-18 | -0.923 | 0.17516 | 0.008 | -5.268
-17.5 | -0.894 | 0.17086 | 0.007 | -5.233
-17 | -0.866 | 0.16559 | 0.006 | -5.232
-16.5 | -0.839 | 0.16023 | 0.005 | -5.236
-16 | -0.812 | 0.15416 | 0.004 | -5.265
-15.5 | -0.784 | 0.14978 | 0.004 | -5.237
-15 | -0.758 | 0.14759 | 0.003 | -5.134
-14.5 | -0.728 | 0.14133 | 0.002 | -5.152
-14 | -0.7 | 0.13556 | 0.001 | -5.167
-13.5 | -0.673 | 0.1318 | 0.001 | -5.106
-13 | -0.646 | 0.12814 | 0 | -5.038
-12.5 | -0.618 | 0.12082 | -0.001 | -5.117
-12 | -0.59 | 0.11391 | -0.001 | -5.177
-11.5 | -0.562 | 0.10787 | -0.002 | -5.208
-11 | -0.534 | 0.10851 | -0.003 | -4.922
-10.5 | -0.506 | 0.10548 | -0.003 | -4.801
-10 | -0.479 | 0.09391 | -0.004 | -5.098
-9.5 | -0.451 | 0.08733 | -0.004 | -5.158
-9 | -0.423 | 0.08552 | -0.005 | -4.943
-8.5 | -0.395 | 0.07796 | -0.005 | -5.061
-8 | -0.587 | 0.05611 | -0.006 | -10.46
-7.5 | -0.6 | 0.04915 | -0.009 | -12.2
-7 | -0.695 | 0.01503 | -0.017 | -46.257
-6.5 | -0.653 | 0.01427 | -0.019 | -45.726
-6 | -0.601 | 0.01345 | -0.02 | -44.72
-5.5 | -0.544 | 0.01277 | -0.021 | -42.649
-5 | -0.484 | 0.01218 | -0.023 | -39.705
-4.5 | -0.42 | 0.01164 | -0.024 | -36.06
-4 | -0.354 | 0.01117 | -0.026 | -31.667
-3.5 | -0.286 | 0.01074 | -0.027 | -26.659
-3 | -0.218 | 0.01036 | -0.029 | -21.038
-2.5 | -0.148 | 0.00563 | -0.03 | -26.244
-2 | -0.078 | 0.00557 | -0.032 | -14.062
-1.5 | -0.009 | 0.00554 | -0.033 | -1.553
-1 | 0.062 | 0.00552 | -0.035 | 11.176
-0.5 | 0.132 | 0.00552 | -0.036 | 23.909
0 | 0.202 | 0.00565 | -0.038 | 35.644
0.5 | 0.271 | 0.0057 | -0.039 | 47.61
1 | 0.341 | 0.00577 | -0.041 | 59.176
1.5 | 0.411 | 0.00585 | -0.042 | 70.315
2 | 0.479 | 0.00594 | -0.044 | 80.61
2.5 | 0.547 | 0.00606 | -0.045 | 90.242
3 | 0.616 | 0.00619 | -0.047 | 99.476
3.5 | 0.683 | 0.00638 | -0.048 | 107.025
4 | 0.75 | 0.00663 | -0.05 | 113.207
4.5 | 0.814 | 0.01449 | -0.051 | 56.172
5 | 0.876 | 0.01519 | -0.053 | 57.671
5.5 | 0.934 | 0.01593 | -0.054 | 58.596
6 | 0.986 | 0.01677 | -0.056 | 58.812
6.5 | 1.031 | 0.01762 | -0.057 | 58.5
7 | 1.064 | 0.01912 | -0.059 | 55.656
7.5 | 1.08 | 0.02052 | -0.06 | 52.625
8 | 1.061 | 0.02213 | -0.062 | 47.937
8.5 | 0.778 | 0.05942 | -0.032 | 13.091
9 | 0.584 | 0.06538 | -0.033 | 8.926
9.5 | 0.608 | 0.08356 | -0.027 | 7.278
10 | 0.636 | 0.09489 | -0.029 | 6.701
10.5 | 0.664 | 0.09857 | -0.031 | 6.733
11 | 0.692 | 0.10838 | -0.033 | 6.381
11.5 | 0.719 | 0.10683 | -0.033 | 6.728
12 | 0.746 | 0.11493 | -0.034 | 6.49
12.5 | 0.774 | 0.12256 | -0.037 | 6.317
13 | 0.802 | 0.12422 | -0.038 | 6.455
13.5 | 0.829 | 0.13134 | -0.039 | 6.31
14 | 0.856 | 0.13298 | -0.04 | 6.436
14.5 | 0.884 | 0.1444 | -0.042 | 6.12
15 | 0.912 | 0.14772 | -0.044 | 6.173
15.5 | 0.939 | 0.1499 | -0.044 | 6.262
16 | 0.966 | 0.15684 | -0.045 | 6.157
16.5 | 0.993 | 0.16506 | -0.047 | 6.015
17 | 1.022 | 0.168 | -0.049 | 6.081
17.5 | 1.048 | 0.17238 | -0.05 | 6.082
18 | 1.075 | 0.17735 | -0.051 | 6.062
18.5 | 1.102 | 0.18404 | -0.052 | 5.989
19 | 1.131 | 0.1945 | -0.055 | 5.816
19.5 | 1.158 | 0.19982 | -0.056 | 5.793
20 | 1.184 | 0.20551 | -0.056 | 5.761

## 48. Re 1M Mach 0.50 (2)
BIGFOIL.COM POLAR EXPORT
NACA67-216 a=0.6
NACA67-216 a=0.6 |  |  |  | Cl Max: | 0.8452 | at alpha= | 12 | deg
XFOIL ncrit=9 |  |  |  | L/D Max: | 66.5244 | at alpha= | 4 | deg
Re: | 1000000 |  |  | Cd Min: | 0.16853 | at alpha= | 17 | deg
Mach: | 0.5 |  |  | Cl=0 at alpha= | -1.0376 | deg
|  |  |  | @ Cl=0.1, Cd= | 0.010153
|  |  |  | @ Cl=0.4, Cd= | 0.0094624
|  |  |  | @ Cl=0.6, Cd= | 0.16853
alpha (deg) | Cl | Cd | Cm | Cl/Cd
-14 | -0.2786 | 0.12175 | -0.1086 | -2.2883
-13.5 | -0.2757 | 0.11259 | -0.1132 | -2.4487
-13 | -0.293 | 0.09966 | -0.1193 | -2.94
-12.5 | -0.304 | 0.08952 | -0.1247 | -3.3959
-12 | -0.3334 | 0.07638 | -0.1317 | -4.365
-11.5 | -0.371 | 0.06011 | -0.1424 | -6.172
-11 | -0.4122 | 0.04821 | -0.1491 | -8.5501
-10.5 | -0.4518 | 0.04004 | -0.1486 | -11.2837
-10 | -0.4865 | 0.03363 | -0.1435 | -14.4663
-9.5 | -0.5104 | 0.02815 | -0.1362 | -18.1314
-9 | -0.5139 | 0.02312 | -0.1287 | -22.2275
-8.5 | -0.4859 | 0.02009 | -0.1233 | -24.1862
-8 | -0.442 | 0.01827 | -0.1193 | -24.1927
-7.5 | -0.3958 | 0.01675 | -0.1156 | -23.6299
-7 | -0.3487 | 0.01572 | -0.1121 | -22.1819
-6.5 | -0.3031 | 0.01476 | -0.1084 | -20.5352
-6 | -0.2539 | 0.01407 | -0.1054 | -18.0455
-5.5 | -0.2065 | 0.01335 | -0.1021 | -15.4682
-5 | -0.1562 | 0.01281 | -0.0994 | -12.1936
-4.5 | -0.1063 | 0.01231 | -0.0967 | -8.6353
-4 | -0.0626 | 0.01181 | -0.0931 | -5.3006
-3.5 | -0.0361 | 0.01089 | -0.0867 | -3.315
-3 | -0.037 | 0.00969 | -0.075 | -3.8184
-2.5 | -0.0827 | 0.00858 | -0.053 | -9.6387
-2 | -0.1027 | 0.0082 | -0.0349 | -12.5244
-1.5 | -0.0566 | 0.00856 | -0.0309 | -6.6121
-1 | 0.0046 | 0.00896 | -0.0298 | 0.51339
-0.5 | 0.0856 | 0.01009 | -0.0318 | 8.4836
0 | 0.1582 | 0.01041 | -0.0331 | 15.1969
0.5 | 0.2286 | 0.01034 | -0.0347 | 22.1083
1 | 0.2569 | 0.0104 | -0.0276 | 24.7019
1.5 | 0.3305 | 0.00995 | -0.0296 | 33.2161
2 | 0.4146 | 0.00936 | -0.0334 | 44.2949
2.5 | 0.473 | 0.00865 | -0.0317 | 54.6821
3 | 0.5106 | 0.00808 | -0.0255 | 63.1931
3.5 | 0.5153 | 0.00802 | -0.0131 | 64.2519
4 | 0.5455 | 0.0082 | -0.0058 | 66.5244
4.5 | 0.5325 | 0.00945 | 0.0089 | 56.3492
5 | 0.5025 | 0.01159 | 0.0253 | 43.3563
5.5 | 0.4932 | 0.01368 | 0.0371 | 36.0526
6 | 0.5043 | 0.01544 | 0.0451 | 32.6619
6.5 | 0.5242 | 0.01706 | 0.0515 | 30.7268
7 | 0.557 | 0.01843 | 0.056 | 30.2225
7.5 | 0.5981 | 0.01959 | 0.0596 | 30.5309
8 | 0.6387 | 0.02085 | 0.0631 | 30.6331
8.5 | 0.6766 | 0.02234 | 0.0669 | 30.2865
9 | 0.7176 | 0.02377 | 0.0704 | 30.1893
9.5 | 0.753 | 0.02555 | 0.0745 | 29.4716
10 | 0.7829 | 0.02775 | 0.079 | 28.2126
10.5 | 0.811 | 0.03027 | 0.0835 | 26.7922
11 | 0.8316 | 0.03349 | 0.0882 | 24.8313
11.5 | 0.8437 | 0.03762 | 0.0928 | 22.4269
12 | 0.8452 | 0.0428 | 0.0967 | 19.7477
12.5 | 0.8354 | 0.04935 | 0.0991 | 16.9281
13 | 0.8029 | 0.05885 | 0.099 | 13.6432
13.5 | 0.7638 | 0.07039 | 0.0953 | 10.851
14 | 0.7246 | 0.08401 | 0.0879 | 8.6252
14.5 | 0.6887 | 0.0992 | 0.0782 | 6.9425
15 | 0.6418 | 0.11729 | 0.0675 | 5.4719
15.5 | 0.6049 | 0.13399 | 0.0588 | 4.5145
16 | 0.5877 | 0.1477 | 0.0519 | 3.979
16.5 | 0.5927 | 0.15684 | 0.0473 | 3.779
17 | 0.5952 | 0.16853 | 0.0404 | 3.5317

## 49. Re 2M Mach 0.00 (1)
BIGFOIL.COM POLAR EXPORT
NACA67-216 a=0.6
NACA67-216 a=0.6 |  |  |  | Cl Max: | 1.346 | at alpha= | 13 | deg
JavaFoil+Calcfoil stall+Eppler ext transition |  |  |  | L/D Max: | 141.939 | at alpha= | 4.5 | deg
Re: | 2000000 |  |  | Cd Min: | 0.00351 | at alpha= | -1.5 | deg
Mach: | 0 |  |  | Cl=0 at alpha= | -1.4355 | deg
|  |  |  | @ Cl=0.1, Cd= | 0.0037274
|  |  |  | @ Cl=0.4, Cd= | 0.004183
|  |  |  | @ Cl=0.6, Cd= | 0.0047165
alpha (deg) | Cl | Cd | Cm | Cl/Cd
-18 | -0.865 | 0.14206 | 0.006 | -6.089
-17.5 | -0.877 | 0.13366 | 0.006 | -6.564
-17 | -0.888 | 0.12659 | 0.005 | -7.018
-16.5 | -0.897 | 0.11958 | 0.005 | -7.504
-16 | -0.905 | 0.11285 | 0.004 | -8.016
-15.5 | -0.91 | 0.1069 | 0.003 | -8.51
-15 | -0.915 | 0.0983 | 0.003 | -9.305
-14.5 | -0.917 | 0.09106 | 0.002 | -10.069
-14 | -0.917 | 0.08361 | 0.002 | -10.966
-13.5 | -0.923 | 0.07138 | 0.001 | -12.933
-13 | -1.059 | 0.01944 | 0 | -54.479
-12.5 | -1.049 | 0.01777 | -0.001 | -59.054
-12 | -1.031 | 0.01691 | -0.002 | -60.987
-11.5 | -1.01 | 0.01596 | -0.004 | -63.296
-11 | -0.984 | 0.0151 | -0.005 | -65.206
-10.5 | -0.955 | 0.01443 | -0.006 | -66.177
-10 | -0.921 | 0.01365 | -0.007 | -67.483
-9.5 | -0.884 | 0.01309 | -0.009 | -67.523
-9 | -0.843 | 0.01258 | -0.01 | -67.038
-8.5 | -0.799 | 0.01204 | -0.011 | -66.378
-8 | -0.753 | 0.01159 | -0.012 | -64.973
-7.5 | -0.704 | 0.01112 | -0.014 | -63.265
-7 | -0.651 | 0.01072 | -0.015 | -60.749
-6.5 | -0.598 | 0.01032 | -0.016 | -57.882
-6 | -0.542 | 0.00993 | -0.018 | -54.634
-5.5 | -0.486 | 0.00955 | -0.019 | -50.846
-5 | -0.428 | 0.00898 | -0.02 | -47.713
-4.5 | -0.37 | 0.00867 | -0.022 | -42.642
-4 | -0.311 | 0.00821 | -0.023 | -37.817
-3.5 | -0.251 | 0.00791 | -0.024 | -31.724
-3 | -0.191 | 0.00391 | -0.026 | -48.906
-2.5 | -0.13 | 0.00389 | -0.027 | -33.536
-2 | -0.069 | 0.00389 | -0.028 | -17.735
-1.5 | -0.008 | 0.00351 | -0.03 | -2.154
-1 | 0.054 | 0.00372 | -0.031 | 14.586
-0.5 | 0.116 | 0.00373 | -0.032 | 31.09
0 | 0.177 | 0.00379 | -0.034 | 46.744
0.5 | 0.238 | 0.00396 | -0.035 | 60.137
1 | 0.3 | 0.00401 | -0.036 | 74.642
1.5 | 0.361 | 0.00404 | -0.038 | 89.215
2 | 0.421 | 0.00426 | -0.039 | 98.734
2.5 | 0.481 | 0.00437 | -0.04 | 110.119
3 | 0.541 | 0.00451 | -0.042 | 120.089
3.5 | 0.601 | 0.00472 | -0.043 | 127.106
4 | 0.66 | 0.00489 | -0.044 | 134.896
4.5 | 0.718 | 0.00506 | -0.046 | 141.939
5 | 0.771 | 0.01103 | -0.047 | 69.969
5.5 | 0.827 | 0.01155 | -0.048 | 71.561
6 | 0.881 | 0.01199 | -0.049 | 73.471
6.5 | 0.933 | 0.01243 | -0.05 | 75.099
7 | 0.984 | 0.0129 | -0.052 | 76.265
7.5 | 1.032 | 0.01341 | -0.053 | 76.947
8 | 1.078 | 0.01435 | -0.054 | 75.115
8.5 | 1.121 | 0.01493 | -0.055 | 75.065
9 | 1.161 | 0.0156 | -0.057 | 74.395
9.5 | 1.198 | 0.01624 | -0.058 | 73.762
10 | 1.231 | 0.017 | -0.059 | 72.44
10.5 | 1.261 | 0.0178 | -0.06 | 70.863
11 | 1.287 | 0.01866 | -0.061 | 68.969
11.5 | 1.309 | 0.01956 | -0.062 | 66.918
12 | 1.327 | 0.02054 | -0.063 | 64.593
12.5 | 1.341 | 0.02148 | -0.065 | 62.439
13 | 1.346 | 0.02264 | -0.066 | 59.44
13.5 | 1.346 | 0.02382 | -0.067 | 56.484
14 | 1.34 | 0.0254 | -0.068 | 52.746
14.5 | 1.329 | 0.02699 | -0.069 | 49.253
15 | 1.311 | 0.02994 | -0.069 | 43.778
15.5 | 1.292 | 0.03223 | -0.07 | 40.07
16 | 1.224 | 0.04671 | -0.067 | 26.205
16.5 | 1.102 | 0.09616 | -0.055 | 11.461
17 | 1.072 | 0.10738 | -0.053 | 9.98
17.5 | 1.035 | 0.1246 | -0.049 | 8.303
18 | 1.011 | 0.13019 | -0.049 | 7.766

## 50. Re 2M Mach 0.00 (2)
BIGFOIL.COM POLAR EXPORT
NACA67-216 a=0.6
NACA67-216 a=0.6 |  |  |  | Cl Max: | 1.2666 | at alpha= | 16.5 | deg
XFOIL ncrit=9 |  |  |  | L/D Max: | 106.882 | at alpha= | 3 | deg
Re: | 2000000 |  |  | Cd Min: | 0.06132 | at alpha= | -20 | deg
Mach: | 0 |  |  | Cl=0 at alpha= | -1.43 | deg
|  |  |  | @ Cl=0.1, Cd= | 0.004801
|  |  |  | @ Cl=0.4, Cd= | 0.0046041
|  |  |  | @ Cl=0.6, Cd= | 0.012106
alpha (deg) | Cl | Cd | Cm | Cl/Cd
-20 | -1.0754 | 0.06132 | -0.1089 | -17.5375
-19.5 | -1.1005 | 0.05225 | -0.1123 | -21.0622
-19 | -1.1197 | 0.04491 | -0.1136 | -24.9321
-18 | -1.1247 | 0.03585 | -0.1117 | -31.3724
-17.5 | -1.1227 | 0.03236 | -0.1093 | -34.6941
-17 | -1.1052 | 0.03014 | -0.1074 | -36.6689
-16.5 | -1.0919 | 0.02775 | -0.1047 | -39.3477
-16 | -1.0682 | 0.02615 | -0.1026 | -40.8489
-15.5 | -1.0531 | 0.02409 | -0.0993 | -43.7152
-15 | -1.0406 | 0.02186 | -0.0953 | -47.6029
-14.5 | -1.0148 | 0.02044 | -0.0926 | -49.6477
-14 | -0.9856 | 0.01924 | -0.0901 | -51.2266
-13.5 | -0.9541 | 0.01816 | -0.0877 | -52.5385
-13 | -0.9191 | 0.0173 | -0.0857 | -53.1272
-12.5 | -0.881 | 0.01653 | -0.084 | -53.297
-12 | -0.8432 | 0.01576 | -0.0822 | -53.5025
-11.5 | -0.8084 | 0.01475 | -0.0798 | -54.8068
-11 | -0.7681 | 0.01407 | -0.0782 | -54.5913
-10.5 | -0.727 | 0.01345 | -0.0766 | -54.052
-10 | -0.683 | 0.01299 | -0.0754 | -52.5789
-9.5 | -0.6425 | 0.0123 | -0.0736 | -52.2358
-9 | -0.5983 | 0.01186 | -0.0724 | -50.4469
-8.5 | -0.5528 | 0.01143 | -0.0713 | -48.364
-8 | -0.5089 | 0.01091 | -0.0699 | -46.6453
-7.5 | -0.4627 | 0.01055 | -0.0689 | -43.8578
-7 | -0.4176 | 0.01011 | -0.0676 | -41.3056
-6.5 | -0.3708 | 0.00978 | -0.0666 | -37.9141
-6 | -0.3251 | 0.0094 | -0.0653 | -34.5851
-5.5 | -0.2782 | 0.00909 | -0.0643 | -30.6051
-5 | -0.2319 | 0.00878 | -0.063 | -26.4123
-4.5 | -0.1871 | 0.00844 | -0.0615 | -22.1682
-4 | -0.1465 | 0.00802 | -0.0591 | -18.2668
-3.5 | -0.1125 | 0.00748 | -0.0553 | -15.0401
-3 | -0.0872 | 0.00692 | -0.0496 | -12.6012
-2.5 | -0.0658 | 0.00608 | -0.0432 | -10.8224
-2 | -0.0581 | 0.00473 | -0.0339 | -12.2833
-1.5 | -0.008 | 0.00458 | -0.033 | -1.7467
-1 | 0.0491 | 0.00465 | -0.0337 | 10.5591
-0.5 | 0.1064 | 0.00482 | -0.0344 | 22.0747
0 | 0.1638 | 0.00494 | -0.035 | 33.1579
0.5 | 0.2212 | 0.00494 | -0.0356 | 44.7773
1 | 0.2802 | 0.00479 | -0.0366 | 58.4969
1.5 | 0.3378 | 0.00471 | -0.0374 | 71.7197
2 | 0.3946 | 0.00461 | -0.038 | 85.5965
2.5 | 0.4491 | 0.00455 | -0.0381 | 98.7033
3 | 0.497 | 0.00465 | -0.0369 | 106.8817
3.5 | 0.5176 | 0.00521 | -0.0298 | 99.3474
4 | 0.4965 | 0.00618 | -0.0141 | 80.3398
4.5 | 0.4929 | 0.00739 | -0.003 | 66.6982
5 | 0.5028 | 0.00852 | 0.005 | 59.0141
5.5 | 0.5209 | 0.0096 | 0.0111 | 54.2604
6 | 0.545 | 0.01061 | 0.016 | 51.3666
6.5 | 0.5753 | 0.01151 | 0.0196 | 49.9826
7 | 0.6093 | 0.01233 | 0.0226 | 49.4161
7.5 | 0.6475 | 0.01303 | 0.0247 | 49.693
8 | 0.6868 | 0.01364 | 0.0266 | 50.3519
8.5 | 0.7282 | 0.01419 | 0.0281 | 51.3178
9 | 0.7676 | 0.01486 | 0.0299 | 51.6555
9.5 | 0.808 | 0.01549 | 0.0315 | 52.1627
10 | 0.8462 | 0.01627 | 0.0333 | 52.0098
10.5 | 0.8863 | 0.0169 | 0.0347 | 52.4438
11 | 0.9222 | 0.01776 | 0.0367 | 51.9257
11.5 | 0.9604 | 0.01855 | 0.0383 | 51.7736
12 | 0.9955 | 0.01949 | 0.0402 | 51.0775
12.5 | 1.0271 | 0.02061 | 0.0426 | 49.835
13 | 1.0615 | 0.02165 | 0.0444 | 49.03
13.5 | 1.09 | 0.02296 | 0.0469 | 47.4739
14 | 1.1189 | 0.02434 | 0.0492 | 45.9696
14.5 | 1.1463 | 0.02577 | 0.0516 | 44.482
16 | 1.2265 | 0.031 | 0.0568 | 39.5645
16.5 | 1.2666 | 0.03386 | 0.0538 | 37.407

## 51. Re 2M Mach 0.10 (1)
BIGFOIL.COM POLAR EXPORT
NACA67-216 a=0.6
NACA67-216 a=0.6 |  |  |  | Cl Max: | 1.334 | at alpha= | 13 | deg
JavaFoil+Calcfoil stall+Eppler ext transition |  |  |  | L/D Max: | 142.333 | at alpha= | 4.5 | deg
Re: | 2000000 |  |  | Cd Min: | 0.00353 | at alpha= | -1.5 | deg
Mach: | 0.1 |  |  | Cl=0 at alpha= | -1.4355 | deg
|  |  |  | @ Cl=0.1, Cd= | 0.003696
|  |  |  | @ Cl=0.4, Cd= | 0.0041795
|  |  |  | @ Cl=0.6, Cd= | 0.0047193
alpha (deg) | Cl | Cd | Cm | Cl/Cd
-17.5 | -0.841 | 0.13844 | 0.006 | -6.074
-17 | -0.856 | 0.13003 | 0.005 | -6.579
-16.5 | -0.868 | 0.12301 | 0.005 | -7.057
-16 | -0.878 | 0.11534 | 0.004 | -7.614
-15.5 | -0.887 | 0.10807 | 0.003 | -8.207
-15 | -0.893 | 0.10072 | 0.003 | -8.869
-14.5 | -0.897 | 0.09395 | 0.002 | -9.551
-14 | -0.899 | 0.087 | 0.002 | -10.333
-13.5 | -0.901 | 0.07847 | 0.001 | -11.479
-13 | -1.033 | 0.02265 | 0 | -45.617
-12.5 | -1.037 | 0.01869 | -0.001 | -55.462
-12 | -1.024 | 0.01724 | -0.002 | -59.441
-11.5 | -1.006 | 0.01618 | -0.004 | -62.141
-11 | -0.982 | 0.0153 | -0.005 | -64.189
-10.5 | -0.953 | 0.01458 | -0.006 | -65.404
-10 | -0.921 | 0.0138 | -0.007 | -66.727
-9.5 | -0.885 | 0.01323 | -0.009 | -66.88
-9 | -0.845 | 0.01266 | -0.01 | -66.723
-8.5 | -0.801 | 0.01211 | -0.011 | -66.181
-8 | -0.755 | 0.01168 | -0.013 | -64.659
-7.5 | -0.706 | 0.01123 | -0.014 | -62.875
-7 | -0.654 | 0.01077 | -0.015 | -60.727
-6.5 | -0.6 | 0.01036 | -0.016 | -57.907
-6 | -0.545 | 0.00996 | -0.018 | -54.693
-5.5 | -0.488 | 0.00936 | -0.019 | -52.102
-5 | -0.43 | 0.00902 | -0.02 | -47.712
-4.5 | -0.372 | 0.00854 | -0.022 | -43.479
-4 | -0.312 | 0.00824 | -0.023 | -37.882
-3.5 | -0.252 | 0.00831 | -0.024 | -30.346
-3 | -0.191 | 0.00805 | -0.026 | -23.768
-2.5 | -0.131 | 0.00391 | -0.027 | -33.532
-2 | -0.069 | 0.0039 | -0.029 | -17.778
-1.5 | -0.008 | 0.00353 | -0.03 | -2.153
-1 | 0.054 | 0.00355 | -0.031 | 15.367
-0.5 | 0.117 | 0.00375 | -0.033 | 31.127
0 | 0.178 | 0.0038 | -0.034 | 46.802
0.5 | 0.24 | 0.00397 | -0.035 | 60.337
1 | 0.301 | 0.00402 | -0.037 | 74.881
1.5 | 0.363 | 0.00405 | -0.038 | 89.478
2 | 0.423 | 0.00426 | -0.039 | 99.189
2.5 | 0.483 | 0.00439 | -0.041 | 110.104
3 | 0.544 | 0.00452 | -0.042 | 120.273
3.5 | 0.603 | 0.00473 | -0.043 | 127.687
4 | 0.663 | 0.00489 | -0.044 | 135.447
4.5 | 0.721 | 0.00507 | -0.046 | 142.333
5 | 0.775 | 0.01109 | -0.047 | 69.892
5.5 | 0.831 | 0.01164 | -0.048 | 71.366
6 | 0.885 | 0.01206 | -0.049 | 73.369
6.5 | 0.937 | 0.0125 | -0.051 | 75.005
7 | 0.988 | 0.01301 | -0.052 | 75.942
7.5 | 1.036 | 0.0135 | -0.053 | 76.728
8 | 1.081 | 0.01448 | -0.054 | 74.66
8.5 | 1.124 | 0.01506 | -0.056 | 74.638
9 | 1.163 | 0.01574 | -0.057 | 73.911
9.5 | 1.199 | 0.01643 | -0.058 | 73.005
10 | 1.232 | 0.01717 | -0.059 | 71.737
10.5 | 1.26 | 0.01799 | -0.06 | 70.056
11 | 1.285 | 0.0189 | -0.062 | 67.978
11.5 | 1.305 | 0.01984 | -0.063 | 65.787
12 | 1.321 | 0.02087 | -0.064 | 63.295
12.5 | 1.333 | 0.02184 | -0.065 | 61.028
13 | 1.334 | 0.02304 | -0.066 | 57.913
13.5 | 1.33 | 0.02431 | -0.067 | 54.714
14 | 1.32 | 0.026 | -0.068 | 50.795
14.5 | 1.305 | 0.02785 | -0.069 | 46.852
15 | 1.279 | 0.03188 | -0.069 | 40.103
15.5 | 1.245 | 0.03686 | -0.069 | 33.77
16 | 1.09 | 0.09203 | -0.054 | 11.843
16.5 | 1.049 | 0.10905 | -0.05 | 9.617
17 | 1.014 | 0.1231 | -0.047 | 8.239
17.5 | 0.987 | 0.13071 | -0.046 | 7.55
18 | 0.96 | 0.13665 | -0.047 | 7.022

## 52. Re 2M Mach 0.10 (2)
BIGFOIL.COM POLAR EXPORT
NACA67-216 a=0.6
NACA67-216 a=0.6 |  |  |  | Cl Max: | 1.318 | at alpha= | 19.5 | deg
XFOIL ncrit=9 |  |  |  | L/D Max: | 106.852 | at alpha= | 3 | deg
Re: | 2000000 |  |  | Cd Min: | 0.07583 | at alpha= | -20 | deg
Mach: | 0.1 |  |  | Cl=0 at alpha= | -1.4296 | deg
|  |  |  | @ Cl=0.1, Cd= | 0.0048187
|  |  |  | @ Cl=0.4, Cd= | 0.0046259
|  |  |  | @ Cl=0.6, Cd= | 0.012245
alpha (deg) | Cl | Cd | Cm | Cl/Cd
-20 | -0.9931 | 0.07583 | -0.103 | -13.0964
-19.5 | -1.0422 | 0.06146 | -0.1109 | -16.9574
-19 | -1.0762 | 0.05107 | -0.115 | -21.073
-18 | -1.0982 | 0.03911 | -0.1153 | -28.0798
-17.5 | -1.1029 | 0.03477 | -0.1133 | -31.7199
-17 | -1.0894 | 0.03207 | -0.1114 | -33.9694
-16.5 | -1.081 | 0.0292 | -0.1086 | -37.0205
-16 | -1.0599 | 0.02734 | -0.1063 | -38.7674
-15.5 | -1.0392 | 0.02553 | -0.1036 | -40.7051
-15 | -1.0325 | 0.02288 | -0.0991 | -45.1267
-14.5 | -1.011 | 0.02116 | -0.0959 | -47.7788
-14 | -0.9841 | 0.01977 | -0.093 | -49.7774
-13.5 | -0.954 | 0.01859 | -0.0903 | -51.3179
-13 | -0.9189 | 0.01767 | -0.0882 | -52.0034
-12.5 | -0.8818 | 0.01683 | -0.0862 | -52.3945
-12 | -0.8441 | 0.01599 | -0.0842 | -52.7892
-11.5 | -0.8084 | 0.01503 | -0.0819 | -53.7858
-11 | -0.7689 | 0.01425 | -0.08 | -53.9579
-10.5 | -0.7278 | 0.0136 | -0.0783 | -53.5147
-10 | -0.684 | 0.01311 | -0.077 | -52.1739
-9.5 | -0.6429 | 0.01242 | -0.0751 | -51.7633
-9 | -0.5986 | 0.01196 | -0.0738 | -50.0502
-8.5 | -0.5522 | 0.01157 | -0.0728 | -47.7269
-8 | -0.5086 | 0.01099 | -0.0712 | -46.2784
-7.5 | -0.4622 | 0.01061 | -0.0701 | -43.5627
-7 | -0.4169 | 0.01017 | -0.0688 | -40.9931
-6.5 | -0.3698 | 0.00983 | -0.0678 | -37.6195
-6 | -0.3238 | 0.00945 | -0.0665 | -34.2646
-5.5 | -0.2765 | 0.00914 | -0.0654 | -30.2516
-5 | -0.2301 | 0.00882 | -0.0641 | -26.0884
-4.5 | -0.1848 | 0.00849 | -0.0626 | -21.7668
-4 | -0.1438 | 0.00806 | -0.0602 | -17.8412
-3.5 | -0.1091 | 0.0075 | -0.0566 | -14.5467
-3 | -0.0848 | 0.00694 | -0.0506 | -12.219
-2.5 | -0.0641 | 0.00612 | -0.044 | -10.4739
-2 | -0.056 | 0.00481 | -0.0346 | -11.6424
-1.5 | -0.0081 | 0.00459 | -0.0332 | -1.7647
-1 | 0.0494 | 0.00466 | -0.0339 | 10.6009
-0.5 | 0.1068 | 0.00484 | -0.0345 | 22.0661
0 | 0.1646 | 0.00496 | -0.0351 | 33.1855
0.5 | 0.2224 | 0.00497 | -0.0357 | 44.7485
1 | 0.2817 | 0.00481 | -0.0368 | 58.5655
1.5 | 0.3396 | 0.00473 | -0.0376 | 71.797
2 | 0.3968 | 0.00463 | -0.0382 | 85.7019
2.5 | 0.4515 | 0.00456 | -0.0383 | 99.0132
3 | 0.499 | 0.00467 | -0.0368 | 106.8522
3.5 | 0.518 | 0.00523 | -0.0294 | 99.044
4 | 0.4952 | 0.00624 | -0.0133 | 79.359
4.5 | 0.4914 | 0.00747 | -0.0022 | 65.7831
5 | 0.5011 | 0.00861 | 0.0059 | 58.1998
5.5 | 0.5192 | 0.0097 | 0.0121 | 53.5258
6 | 0.544 | 0.01072 | 0.0169 | 50.7463
6.5 | 0.5742 | 0.01163 | 0.0206 | 49.3723
7 | 0.6086 | 0.01245 | 0.0235 | 48.8835
7.5 | 0.6468 | 0.01316 | 0.0258 | 49.1489
8 | 0.6866 | 0.01378 | 0.0276 | 49.8258
8.5 | 0.7283 | 0.01434 | 0.0292 | 50.788
9 | 0.7676 | 0.01502 | 0.0311 | 51.1052
9.5 | 0.8083 | 0.01567 | 0.0327 | 51.5826
10 | 0.847 | 0.01646 | 0.0345 | 51.4581
10.5 | 0.8867 | 0.01713 | 0.0361 | 51.763
11 | 0.9237 | 0.01797 | 0.038 | 51.4023
11.5 | 0.9609 | 0.01884 | 0.0398 | 51.0032
12 | 0.996 | 0.01982 | 0.0418 | 50.2523
12.5 | 1.0285 | 0.02093 | 0.0442 | 49.14
13 | 1.0618 | 0.02207 | 0.0462 | 48.1106
13.5 | 1.0896 | 0.02349 | 0.0489 | 46.3857
14 | 1.1191 | 0.02487 | 0.0512 | 44.998
14.5 | 1.1465 | 0.02636 | 0.0537 | 43.4939
15.5 | 1.1965 | 0.02974 | 0.0585 | 40.232
16 | 1.2236 | 0.032 | 0.0594 | 38.2375
16.5 | 1.2587 | 0.0354 | 0.0568 | 35.5565
18 | 1.3117 | 0.04508 | 0.0593 | 29.0972
18.5 | 1.3163 | 0.04941 | 0.0606 | 26.6404
19 | 1.3169 | 0.05438 | 0.0614 | 24.2166
19.5 | 1.318 | 0.05966 | 0.0614 | 22.0919
20 | 1.3084 | 0.06648 | 0.0606 | 19.6811

## 53. Re 2M Mach 0.25 (1)
BIGFOIL.COM POLAR EXPORT
NACA67-216 a=0.6
NACA67-216 a=0.6 |  |  |  | Cl Max: | 1.265 | at alpha= | 11.5 | deg
JavaFoil+Calcfoil stall+Eppler ext transition |  |  |  | L/D Max: | 141.97 | at alpha= | 4.5 | deg
Re: | 2000000 |  |  | Cd Min: | 0.00362 | at alpha= | -0.5 | deg
Mach: | 0.25 |  |  | Cl=0 at alpha= | -1.4375 | deg
|  |  |  | @ Cl=0.1, Cd= | 0.0037294
|  |  |  | @ Cl=0.4, Cd= | 0.0041852
|  |  |  | @ Cl=0.6, Cd= | 0.0047846
alpha (deg) | Cl | Cd | Cm | Cl/Cd
-16.5 | -0.609 | 0.14123 | 0.004 | -4.309
-16 | -0.65 | 0.13152 | 0.004 | -4.941
-15.5 | -0.687 | 0.12454 | 0.003 | -5.519
-15 | -0.72 | 0.11547 | 0.003 | -6.239
-14.5 | -0.749 | 0.10756 | 0.002 | -6.963
-14 | -0.772 | 0.09886 | 0.001 | -7.812
-13.5 | -0.791 | 0.09144 | 0.001 | -8.648
-13 | -0.804 | 0.08557 | 0 | -9.393
-12.5 | -0.811 | 0.07928 | -0.001 | -10.235
-12 | -0.818 | 0.07109 | -0.002 | -11.503
-11.5 | -0.958 | 0.01872 | -0.004 | -51.16
-11 | -0.952 | 0.01679 | -0.005 | -56.712
-10.5 | -0.937 | 0.01562 | -0.006 | -60.006
-10 | -0.914 | 0.01475 | -0.008 | -61.949
-9.5 | -0.884 | 0.01393 | -0.009 | -63.467
-9 | -0.849 | 0.01324 | -0.01 | -64.155
-8.5 | -0.81 | 0.0127 | -0.012 | -63.779
-8 | -0.766 | 0.01218 | -0.013 | -62.913
-7.5 | -0.719 | 0.01163 | -0.014 | -61.812
-7 | -0.667 | 0.01115 | -0.016 | -59.778
-6.5 | -0.613 | 0.01045 | -0.017 | -58.611
-6 | -0.557 | 0.01002 | -0.018 | -55.594
-5.5 | -0.499 | 0.00945 | -0.02 | -52.861
-5 | -0.441 | 0.00908 | -0.021 | -48.563
-4.5 | -0.381 | 0.0091 | -0.022 | -41.861
-4 | -0.32 | 0.00879 | -0.024 | -36.43
-3.5 | -0.259 | 0.00847 | -0.025 | -30.527
-3 | -0.196 | 0.00821 | -0.026 | -23.924
-2.5 | -0.134 | 0.00395 | -0.028 | -33.975
-2 | -0.071 | 0.00395 | -0.029 | -18.009
-1.5 | -0.008 | 0.00396 | -0.031 | -1.972
-1 | 0.056 | 0.00397 | -0.032 | 14.101
-0.5 | 0.12 | 0.00362 | -0.033 | 33.094
0 | 0.183 | 0.00385 | -0.035 | 47.362
0.5 | 0.246 | 0.00389 | -0.036 | 63.235
1 | 0.309 | 0.00394 | -0.038 | 78.524
1.5 | 0.372 | 0.00414 | -0.039 | 90.005
2 | 0.434 | 0.00424 | -0.04 | 102.257
2.5 | 0.496 | 0.00435 | -0.042 | 114.087
3 | 0.558 | 0.00464 | -0.043 | 120.156
3.5 | 0.619 | 0.00485 | -0.044 | 127.525
4 | 0.68 | 0.00502 | -0.046 | 135.291
4.5 | 0.74 | 0.00521 | -0.047 | 141.97
5 | 0.795 | 0.01147 | -0.048 | 69.247
5.5 | 0.851 | 0.01204 | -0.049 | 70.658
6 | 0.906 | 0.01251 | -0.051 | 72.382
6.5 | 0.958 | 0.01299 | -0.052 | 73.768
7 | 1.008 | 0.01353 | -0.053 | 74.526
7.5 | 1.055 | 0.0141 | -0.055 | 74.818
8 | 1.098 | 0.01517 | -0.056 | 72.389
8.5 | 1.138 | 0.01582 | -0.057 | 71.905
9 | 1.173 | 0.01664 | -0.058 | 70.491
9.5 | 1.203 | 0.01744 | -0.06 | 68.983
10 | 1.228 | 0.01827 | -0.061 | 67.201
10.5 | 1.247 | 0.01928 | -0.062 | 64.671
11 | 1.259 | 0.0204 | -0.063 | 61.717
11.5 | 1.265 | 0.02154 | -0.064 | 58.726
12 | 1.264 | 0.02289 | -0.065 | 55.211
12.5 | 1.254 | 0.02441 | -0.066 | 51.389
13 | 1.228 | 0.02623 | -0.067 | 46.833
13.5 | 1.189 | 0.02956 | -0.068 | 40.231
14 | 0.996 | 0.08645 | -0.048 | 11.523
14.5 | 0.943 | 0.1001 | -0.043 | 9.425
15 | 0.892 | 0.11209 | -0.04 | 7.96
15.5 | 0.84 | 0.12144 | -0.038 | 6.921
16 | 0.785 | 0.12946 | -0.038 | 6.064
16.5 | 0.726 | 0.13663 | -0.039 | 5.314

## 54. Re 2M Mach 0.25 (2)
BIGFOIL.COM POLAR EXPORT
NACA67-216 a=0.6
NACA67-216 a=0.6 |  |  |  | Cl Max: | 1.232 | at alpha= | 17 | deg
XFOIL ncrit=9 |  |  |  | L/D Max: | 106.834 | at alpha= | 3 | deg
Re: | 2000000 |  |  | Cd Min: | 0.19874 | at alpha= | -20 | deg
Mach: | 0.25 |  |  | Cl=0 at alpha= | -1.4271 | deg
|  |  |  | @ Cl=0.1, Cd= | 0.0049041
|  |  |  | @ Cl=0.4, Cd= | 0.0047263
|  |  |  | @ Cl=0.6, Cd= | 0.013088
alpha (deg) | Cl | Cd | Cm | Cl/Cd
-20 | -0.4482 | 0.19874 | -0.0517 | -2.2552
-19.5 | -0.4401 | 0.18939 | -0.0562 | -2.3238
-18 | -0.7367 | 0.09747 | -0.0976 | -7.5582
-17.5 | -0.8408 | 0.07168 | -0.1134 | -11.7299
-17 | -0.8895 | 0.05679 | -0.1225 | -15.663
-16.5 | -0.928 | 0.04628 | -0.1262 | -20.0519
-16 | -0.9414 | 0.04004 | -0.126 | -23.5115
-15.5 | -0.9534 | 0.03486 | -0.1237 | -27.3494
-15 | -0.9544 | 0.03093 | -0.1204 | -30.8568
-14.5 | -0.9537 | 0.02745 | -0.1162 | -34.7432
-14 | -0.9539 | 0.02412 | -0.1108 | -39.5481
-13.5 | -0.9372 | 0.02192 | -0.1064 | -42.7555
-13 | -0.9088 | 0.02038 | -0.103 | -44.5927
-12.5 | -0.8761 | 0.01906 | -0.0999 | -45.9654
-12 | -0.8435 | 0.01772 | -0.0966 | -47.6016
-11.5 | -0.8066 | 0.01665 | -0.0937 | -48.4444
-11 | -0.7699 | 0.01553 | -0.0907 | -49.575
-10.5 | -0.7313 | 0.01455 | -0.088 | -50.2612
-10 | -0.6871 | 0.01389 | -0.086 | -49.4672
-9.5 | -0.6425 | 0.01329 | -0.084 | -48.3446
-9 | -0.5997 | 0.01254 | -0.0818 | -47.823
-8.5 | -0.5525 | 0.01203 | -0.0803 | -45.9268
-8 | -0.5066 | 0.01147 | -0.0786 | -44.1674
-7.5 | -0.4599 | 0.01098 | -0.0769 | -41.8852
-7 | -0.4117 | 0.01057 | -0.0756 | -38.9499
-6.5 | -0.3645 | 0.01012 | -0.074 | -36.0178
-6 | -0.3164 | 0.00975 | -0.0727 | -32.4513
-5.5 | -0.2678 | 0.0094 | -0.0714 | -28.4894
-5 | -0.2202 | 0.00905 | -0.0699 | -24.3315
-4.5 | -0.1727 | 0.00877 | -0.0684 | -19.6921
-4 | -0.129 | 0.00832 | -0.0662 | -15.5048
-3.5 | -0.0918 | 0.00771 | -0.0628 | -11.9066
-3 | -0.0653 | 0.00704 | -0.0571 | -9.2756
-2.5 | -0.0533 | 0.00631 | -0.0481 | -8.4469
-2 | -0.0471 | 0.00513 | -0.0381 | -9.1813
-1.5 | -0.0086 | 0.00467 | -0.0343 | -1.8415
-1 | 0.0504 | 0.00482 | -0.0349 | 10.4564
-0.5 | 0.1094 | 0.00492 | -0.0355 | 22.2358
0 | 0.1687 | 0.00507 | -0.036 | 33.2742
0.5 | 0.2285 | 0.00511 | -0.0367 | 44.7162
1 | 0.2902 | 0.00494 | -0.0378 | 58.7449
1.5 | 0.3493 | 0.00483 | -0.0385 | 72.3188
2 | 0.408 | 0.00471 | -0.039 | 86.6242
2.5 | 0.4639 | 0.00464 | -0.0389 | 99.9784
3 | 0.5096 | 0.00477 | -0.0366 | 106.8344
3.5 | 0.514 | 0.00531 | -0.0255 | 96.7985
4 | 0.4884 | 0.00656 | -0.0089 | 74.4512
4.5 | 0.4828 | 0.00793 | 0.0026 | 60.8827
5 | 0.4927 | 0.00914 | 0.0108 | 53.9059
5.5 | 0.511 | 0.0103 | 0.0172 | 49.6117
6 | 0.5362 | 0.01137 | 0.0222 | 47.1592
7 | 0.6034 | 0.01318 | 0.029 | 45.7815
7.5 | 0.6448 | 0.01385 | 0.0311 | 46.556
8 | 0.686 | 0.01454 | 0.0332 | 47.1802
8.5 | 0.7277 | 0.01522 | 0.0352 | 47.8121
9 | 0.7696 | 0.01592 | 0.0372 | 48.3417
9.5 | 0.8095 | 0.01673 | 0.0393 | 48.3861
10 | 0.8509 | 0.01753 | 0.0412 | 48.5396
10.5 | 0.8898 | 0.01844 | 0.0434 | 48.2538
11 | 0.9277 | 0.01939 | 0.0458 | 47.8442
11.5 | 0.9654 | 0.02043 | 0.048 | 47.254
12.5 | 1.0329 | 0.02299 | 0.0534 | 44.9282
13 | 1.0619 | 0.02461 | 0.0565 | 43.1491
13.5 | 1.089 | 0.02641 | 0.0596 | 41.2344
14 | 1.1162 | 0.0282 | 0.0625 | 39.5816
14.5 | 1.1385 | 0.03042 | 0.0657 | 37.426
15 | 1.1604 | 0.03272 | 0.0686 | 35.4645
15.5 | 1.1758 | 0.03555 | 0.0718 | 33.0745
16 | 1.1888 | 0.03928 | 0.0737 | 30.2648
16.5 | 1.2054 | 0.04493 | 0.0715 | 26.8284
17 | 1.232 | 0.05011 | 0.0681 | 24.5859
18.5 | 1.1911 | 0.07181 | 0.0681 | 16.5868
19 | 1.167 | 0.08195 | 0.0645 | 14.2404
19.5 | 1.135 | 0.09397 | 0.0589 | 12.0783
20 | 1.0833 | 0.11004 | 0.0503 | 9.8446

## 55. Re 2M Mach 0.50 (1)
BIGFOIL.COM POLAR EXPORT
NACA67-216 a=0.6
NACA67-216 a=0.6 |  |  |  | Cl Max: | 1.185 | at alpha= | 20 | deg
JavaFoil+Calcfoil stall+Eppler ext transition |  |  |  | L/D Max: | 143.776 | at alpha= | 4 | deg
Re: | 2000000 |  |  | Cd Min: | 0.0042 | at alpha= | -2 | deg
Mach: | 0.5 |  |  | Cl=0 at alpha= | -1.4366 | deg
|  |  |  | @ Cl=0.1, Cd= | 0.0042107
|  |  |  | @ Cl=0.4, Cd= | 0.004506
|  |  |  | @ Cl=0.6, Cd= | 0.0050265
alpha (deg) | Cl | Cd | Cm | Cl/Cd
-20 | -1.033 | 0.17911 | 0.011 | -5.77
-19.5 | -1.005 | 0.17494 | 0.01 | -5.743
-19 | -0.977 | 0.16627 | 0.009 | -5.878
-18.5 | -0.95 | 0.16291 | 0.008 | -5.831
-18 | -0.923 | 0.15757 | 0.008 | -5.859
-17.5 | -0.896 | 0.15411 | 0.007 | -5.815
-17 | -0.867 | 0.14845 | 0.006 | -5.84
-16.5 | -0.839 | 0.14215 | 0.005 | -5.904
-16 | -0.812 | 0.13631 | 0.004 | -5.957
-15.5 | -0.785 | 0.13207 | 0.004 | -5.942
-15 | -0.758 | 0.13203 | 0.003 | -5.743
-14.5 | -0.729 | 0.12604 | 0.002 | -5.781
-14 | -0.701 | 0.12094 | 0.001 | -5.793
-13.5 | -0.673 | 0.11718 | 0.001 | -5.745
-13 | -0.646 | 0.11349 | 0 | -5.69
-12.5 | -0.618 | 0.10501 | -0.001 | -5.888
-12 | -0.59 | 0.10029 | -0.001 | -5.886
-11.5 | -0.562 | 0.09663 | -0.002 | -5.816
-11 | -0.534 | 0.09553 | -0.003 | -5.594
-10.5 | -0.507 | 0.09229 | -0.003 | -5.491
-10 | -0.479 | 0.08357 | -0.004 | -5.733
-9.5 | -0.451 | 0.0706 | -0.005 | -6.391
-9 | -0.423 | 0.06342 | -0.005 | -6.677
-8.5 | -0.395 | 0.07089 | -0.006 | -5.571
-8 | -0.589 | 0.05243 | -0.007 | -11.243
-7.5 | -0.726 | 0.01405 | -0.016 | -51.665
-7 | -0.697 | 0.01313 | -0.017 | -53.083
-6.5 | -0.654 | 0.01241 | -0.019 | -52.713
-6 | -0.603 | 0.01169 | -0.02 | -51.544
-5.5 | -0.546 | 0.01107 | -0.022 | -49.303
-5 | -0.484 | 0.01054 | -0.023 | -45.972
-4.5 | -0.42 | 0.01008 | -0.025 | -41.707
-4 | -0.354 | 0.00964 | -0.026 | -36.779
-3.5 | -0.287 | 0.00926 | -0.028 | -31.002
-3 | -0.218 | 0.00891 | -0.029 | -24.5
-2.5 | -0.149 | 0.00422 | -0.031 | -35.385
-2 | -0.079 | 0.0042 | -0.032 | -18.827
-1.5 | -0.009 | 0.0042 | -0.034 | -2.067
-1 | 0.062 | 0.0042 | -0.035 | 14.814
-0.5 | 0.133 | 0.00422 | -0.037 | 31.589
0 | 0.203 | 0.00432 | -0.039 | 47.015
0.5 | 0.274 | 0.00437 | -0.04 | 62.679
1 | 0.344 | 0.00441 | -0.042 | 77.931
1.5 | 0.414 | 0.00453 | -0.043 | 91.536
2 | 0.483 | 0.00466 | -0.045 | 103.497
2.5 | 0.552 | 0.00485 | -0.046 | 113.684
3 | 0.62 | 0.0051 | -0.048 | 121.524
3.5 | 0.687 | 0.00501 | -0.049 | 137.159
4 | 0.754 | 0.00524 | -0.051 | 143.776
4.5 | 0.815 | 0.01252 | -0.052 | 65.126
5 | 0.878 | 0.01313 | -0.053 | 66.833
5.5 | 0.935 | 0.01381 | -0.055 | 67.737
6 | 0.988 | 0.01463 | -0.056 | 67.518
6.5 | 1.033 | 0.0154 | -0.058 | 67.096
7 | 1.067 | 0.01677 | -0.059 | 63.591
7.5 | 1.082 | 0.01801 | -0.061 | 60.072
8 | 1.063 | 0.01941 | -0.062 | 54.771
8.5 | 0.938 | 0.02097 | -0.063 | 44.715
9 | 0.593 | 0.05746 | -0.042 | 10.318
9.5 | 0.609 | 0.07558 | -0.03 | 8.06
10 | 0.636 | 0.08357 | -0.03 | 7.613
10.5 | 0.664 | 0.08921 | -0.032 | 7.447
11 | 0.692 | 0.0947 | -0.033 | 7.307
11.5 | 0.719 | 0.09479 | -0.034 | 7.586
12 | 0.746 | 0.1013 | -0.035 | 7.368
12.5 | 0.775 | 0.10994 | -0.038 | 7.05
13 | 0.802 | 0.1105 | -0.039 | 7.259
13.5 | 0.829 | 0.11696 | -0.039 | 7.088
14 | 0.856 | 0.11869 | -0.04 | 7.215
14.5 | 0.885 | 0.12829 | -0.043 | 6.9
15 | 0.912 | 0.12882 | -0.044 | 7.081
15.5 | 0.939 | 0.13398 | -0.045 | 7.008
16 | 0.966 | 0.14018 | -0.046 | 6.893
16.5 | 0.994 | 0.14596 | -0.048 | 6.809
17 | 1.022 | 0.14722 | -0.05 | 6.944
17.5 | 1.049 | 0.15337 | -0.051 | 6.839
18 | 1.076 | 0.16048 | -0.052 | 6.705
18.5 | 1.104 | 0.16656 | -0.053 | 6.628
19 | 1.132 | 0.1694 | -0.055 | 6.682
19.5 | 1.158 | 0.17824 | -0.056 | 6.498
20 | 1.185 | 0.18076 | -0.057 | 6.555

## 56. Re 2M Mach 0.50 (2)
BIGFOIL.COM POLAR EXPORT
NACA67-216 a=0.6
NACA67-216 a=0.6 |  |  |  | Cl Max: | 0.9343 | at alpha= | 11.5 | deg
XFOIL ncrit=9 |  |  |  | L/D Max: | 101.528 | at alpha= | 3 | deg
Re: | 2000000 |  |  | Cd Min: | 0.14758 | at alpha= | 16.5 | deg
Mach: | 0.5 |  |  | Cl=0 at alpha= | -1.3951 | deg
|  |  |  | @ Cl=0.1, Cd= | 0.0053196
|  |  |  | @ Cl=0.4, Cd= | 0.0053412
|  |  |  | @ Cl=0.6, Cd= | 0.016506
alpha (deg) | Cl | Cd | Cm | Cl/Cd
-14.5 | -0.3091 | 0.12511 | -0.1047 | -2.4706
-14 | -0.3101 | 0.11498 | -0.1099 | -2.697
-13.5 | -0.3221 | 0.10351 | -0.1159 | -3.1118
-13 | -0.339 | 0.09189 | -0.1222 | -3.6892
-12.5 | -0.3891 | 0.07587 | -0.1312 | -5.1285
-12 | -0.4356 | 0.05851 | -0.1427 | -7.4449
-11.5 | -0.4805 | 0.04603 | -0.1498 | -10.4388
-11 | -0.5328 | 0.03684 | -0.1492 | -14.4625
-10.5 | -0.5672 | 0.0306 | -0.1439 | -18.5359
-10 | -0.5905 | 0.02542 | -0.1364 | -23.2297
-9.5 | -0.5953 | 0.02092 | -0.1285 | -28.456
-9 | -0.5729 | 0.01763 | -0.1221 | -32.4957
-8.5 | -0.5359 | 0.01552 | -0.1167 | -34.5296
-8 | -0.4917 | 0.01416 | -0.1121 | -34.7246
-7.5 | -0.4426 | 0.01321 | -0.1083 | -33.5049
-7 | -0.3923 | 0.01238 | -0.1048 | -31.6882
-6.5 | -0.3392 | 0.01176 | -0.102 | -28.8435
-6 | -0.287 | 0.01117 | -0.0991 | -25.6938
-5.5 | -0.2334 | 0.01075 | -0.0967 | -21.7116
-5 | -0.1788 | 0.0103 | -0.0946 | -17.3592
-4.5 | -0.1253 | 0.00986 | -0.0924 | -12.7079
-4 | -0.0722 | 0.00946 | -0.0903 | -7.6321
-3.5 | -0.0272 | 0.00885 | -0.0869 | -3.0734
-3 | 0.0071 | 0.00805 | -0.0815 | 0.88199
-2.5 | 0.0224 | 0.00702 | -0.0724 | 3.1909
-2 | -0.0052 | 0.00613 | -0.0539 | -0.84829
-1.5 | -0.0134 | 0.00514 | -0.0387 | -2.607
-1 | 0.0505 | 0.00523 | -0.0385 | 9.6558
-0.5 | 0.1168 | 0.00535 | -0.0388 | 21.8318
0 | 0.1857 | 0.00565 | -0.0395 | 32.8673
0.5 | 0.255 | 0.00576 | -0.0406 | 44.2708
1 | 0.3214 | 0.00569 | -0.0411 | 56.4851
1.5 | 0.388 | 0.00538 | -0.0415 | 72.119
2 | 0.4498 | 0.00518 | -0.0408 | 86.834
2.5 | 0.5052 | 0.00506 | -0.0386 | 99.8419
3 | 0.5249 | 0.00517 | -0.0288 | 101.528
3.5 | 0.4977 | 0.0063 | -0.0102 | 79
4 | 0.4621 | 0.00824 | 0.0085 | 56.0801
4.5 | 0.4525 | 0.01003 | 0.0214 | 45.1147
5 | 0.4621 | 0.01157 | 0.0304 | 39.9395
5.5 | 0.4817 | 0.01296 | 0.0375 | 37.1682
6 | 0.5109 | 0.01423 | 0.043 | 35.903
6.5 | 0.5455 | 0.01543 | 0.0475 | 35.3532
7 | 0.5913 | 0.01633 | 0.0506 | 36.2094
7.5 | 0.6378 | 0.01727 | 0.0536 | 36.9311
8 | 0.6841 | 0.01828 | 0.0566 | 37.4234
8.5 | 0.7307 | 0.01934 | 0.0598 | 37.7818
9 | 0.7747 | 0.02058 | 0.0633 | 37.6433
9.5 | 0.8188 | 0.02188 | 0.067 | 37.4223
10 | 0.8586 | 0.0235 | 0.0712 | 36.5362
10.5 | 0.8911 | 0.02562 | 0.076 | 34.7814
11 | 0.9189 | 0.02818 | 0.0811 | 32.6082
11.5 | 0.9343 | 0.03161 | 0.0867 | 29.5571
12 | 0.9321 | 0.0365 | 0.0924 | 25.537
12.5 | 0.9167 | 0.04295 | 0.0968 | 21.3434
13.5 | 0.8523 | 0.06136 | 0.0974 | 13.8902
14 | 0.8216 | 0.07255 | 0.0928 | 11.3246
14.5 | 0.7906 | 0.08554 | 0.0851 | 9.2425
15.5 | 0.733 | 0.11417 | 0.0671 | 6.4203
16 | 0.6993 | 0.12931 | 0.0581 | 5.4079
16.5 | 0.6538 | 0.14758 | 0.0476 | 4.4301

## 57. Re 3M Mach 0.00 (1)
BIGFOIL.COM POLAR EXPORT
NACA67-216 a=0.6
NACA67-216 a=0.6 |  |  |  | Cl Max: | 1.349 | at alpha= | 13.5 | deg
JavaFoil+Calcfoil stall+Eppler ext transition |  |  |  | L/D Max: | 143.812 | at alpha= | 4 | deg
Re: | 3000000 |  |  | Cd Min: | 0.00315 | at alpha= | -1 | deg
Mach: | 0 |  |  | Cl=0 at alpha= | -1.4355 | deg
|  |  |  | @ Cl=0.1, Cd= | 0.0034913
|  |  |  | @ Cl=0.4, Cd= | 0.0039187
|  |  |  | @ Cl=0.6, Cd= | 0.004388
alpha (deg) | Cl | Cd | Cm | Cl/Cd
-18.5 | -0.854 | 0.14112 | 0.007 | -6.053
-18 | -0.867 | 0.13583 | 0.007 | -6.386
-17.5 | -0.88 | 0.12836 | 0.006 | -6.858
-17 | -0.892 | 0.12149 | 0.005 | -7.34
-16.5 | -0.902 | 0.11393 | 0.005 | -7.914
-16 | -0.91 | 0.10653 | 0.004 | -8.544
-15.5 | -0.916 | 0.10003 | 0.004 | -9.158
-15 | -0.926 | 0.08862 | 0.003 | -10.447
-14.5 | -0.935 | 0.07738 | 0.003 | -12.089
-14 | -0.971 | 0.05298 | 0.002 | -18.318
-13.5 | -1.067 | 0.01994 | 0.001 | -53.527
-13 | -1.065 | 0.01733 | 0 | -61.49
-12.5 | -1.053 | 0.01619 | -0.001 | -65.012
-12 | -1.034 | 0.01543 | -0.002 | -67.028
-11.5 | -1.013 | 0.01461 | -0.004 | -69.296
-11 | -0.986 | 0.01392 | -0.005 | -70.839
-10.5 | -0.956 | 0.0133 | -0.006 | -71.871
-10 | -0.922 | 0.01262 | -0.007 | -73.066
-9.5 | -0.885 | 0.01211 | -0.009 | -73.101
-9 | -0.844 | 0.01162 | -0.01 | -72.651
-8.5 | -0.8 | 0.01116 | -0.011 | -71.731
-8 | -0.754 | 0.01069 | -0.012 | -70.489
-7.5 | -0.705 | 0.01028 | -0.014 | -68.508
-7 | -0.652 | 0.00988 | -0.015 | -66.025
-6.5 | -0.598 | 0.00954 | -0.016 | -62.714
-6 | -0.543 | 0.00914 | -0.018 | -59.428
-5.5 | -0.486 | 0.00882 | -0.019 | -55.136
-5 | -0.429 | 0.00854 | -0.02 | -50.233
-4.5 | -0.37 | 0.00825 | -0.022 | -44.86
-4 | -0.311 | 0.00798 | -0.023 | -38.951
-3.5 | -0.251 | 0.00775 | -0.024 | -32.392
-3 | -0.192 | 0.00325 | -0.026 | -59.117
-2.5 | -0.131 | 0.00323 | -0.027 | -40.459
-2 | -0.069 | 0.00322 | -0.029 | -21.538
-1.5 | -0.008 | 0.00317 | -0.03 | -2.396
-1 | 0.054 | 0.00315 | -0.031 | 17.249
-0.5 | 0.116 | 0.00361 | -0.033 | 32.178
0 | 0.177 | 0.00363 | -0.034 | 48.898
0.5 | 0.239 | 0.00366 | -0.035 | 65.232
1 | 0.3 | 0.00376 | -0.037 | 79.885
1.5 | 0.362 | 0.00383 | -0.038 | 94.365
2 | 0.422 | 0.00397 | -0.039 | 106.154
2.5 | 0.482 | 0.00414 | -0.04 | 116.436
3 | 0.542 | 0.00427 | -0.042 | 126.884
3.5 | 0.601 | 0.00439 | -0.043 | 136.998
4 | 0.66 | 0.00459 | -0.044 | 143.812
4.5 | 0.718 | 0.00574 | -0.046 | 125.018
5 | 0.772 | 0.0102 | -0.047 | 75.689
5.5 | 0.828 | 0.01071 | -0.048 | 77.323
6 | 0.882 | 0.01111 | -0.049 | 79.376
6.5 | 0.934 | 0.01153 | -0.05 | 81.044
7 | 0.985 | 0.01196 | -0.052 | 82.334
7.5 | 1.033 | 0.01243 | -0.053 | 83.139
8 | 1.079 | 0.01327 | -0.054 | 81.323
8.5 | 1.122 | 0.01388 | -0.055 | 80.849
9 | 1.162 | 0.01448 | -0.057 | 80.291
9.5 | 1.199 | 0.0151 | -0.058 | 79.432
10 | 1.233 | 0.01578 | -0.059 | 78.13
10.5 | 1.263 | 0.0165 | -0.06 | 76.535
11 | 1.289 | 0.01733 | -0.061 | 74.353
11.5 | 1.311 | 0.01815 | -0.062 | 72.239
12 | 1.329 | 0.01904 | -0.064 | 69.787
12.5 | 1.343 | 0.01985 | -0.065 | 67.684
13 | 1.348 | 0.0209 | -0.066 | 64.515
13.5 | 1.349 | 0.02198 | -0.067 | 61.356
14 | 1.344 | 0.02326 | -0.068 | 57.752
14.5 | 1.334 | 0.02467 | -0.069 | 54.055
15 | 1.318 | 0.02672 | -0.07 | 49.331
15.5 | 1.3 | 0.0284 | -0.07 | 45.769
16 | 1.274 | 0.03215 | -0.071 | 39.622
16.5 | 1.229 | 0.03982 | -0.07 | 30.868
17 | 1.196 | 0.04426 | -0.07 | 27.026
17.5 | 1.048 | 0.11262 | -0.053 | 9.304
18 | 1.032 | 0.11123 | -0.056 | 9.277
18.5 | 0.997 | 0.12482 | -0.054 | 7.988

## 58. Re 3M Mach 0.00 (2)
BIGFOIL.COM POLAR EXPORT
NACA67-216 a=0.6
NACA67-216 a=0.6 |  |  |  | Cl Max: | 1.4069 | at alpha= | 19 | deg
XFOIL ncrit=9 |  |  |  | L/D Max: | 109.926 | at alpha= | 2.5 | deg
Re: | 3000000 |  |  | Cd Min: | 0.05393 | at alpha= | 20 | deg
Mach: | 0 |  |  | Cl=0 at alpha= | -1.6439 | deg
|  |  |  | @ Cl=0.1, Cd= | 0.0037984
|  |  |  | @ Cl=0.4, Cd= | 0.0038119
|  |  |  | @ Cl=0.6, Cd= | 0.011116
alpha (deg) | Cl | Cd | Cm | Cl/Cd
-20 | -1.1982 | 0.04668 | -0.1124 | -25.6684
-19.5 | -1.218 | 0.04018 | -0.1121 | -30.3136
-19 | -1.218 | 0.03604 | -0.1109 | -33.7958
-18.5 | -1.2279 | 0.03168 | -0.1079 | -38.7595
-18 | -1.2229 | 0.02864 | -0.105 | -42.699
-17.5 | -1.2104 | 0.02634 | -0.1021 | -45.9529
-17 | -1.1916 | 0.02444 | -0.0995 | -48.7561
-16.5 | -1.1699 | 0.02279 | -0.0968 | -51.3339
-16 | -1.1436 | 0.02148 | -0.0944 | -53.2402
-15.5 | -1.1161 | 0.02025 | -0.092 | -55.116
-15 | -1.086 | 0.01909 | -0.0897 | -56.8884
-14.5 | -1.0538 | 0.01809 | -0.0875 | -58.2532
-14 | -1.0197 | 0.01717 | -0.0854 | -59.3885
-13.5 | -0.9855 | 0.01627 | -0.0832 | -60.5716
-13 | -0.9495 | 0.01544 | -0.0812 | -61.4961
-12 | -0.8744 | 0.01388 | -0.0773 | -62.9971
-11.5 | -0.8336 | 0.01327 | -0.0757 | -62.8184
-11 | -0.7909 | 0.01276 | -0.0744 | -61.9828
-10.5 | -0.7498 | 0.0121 | -0.0727 | -61.9669
-10 | -0.707 | 0.01157 | -0.0713 | -61.1063
-9.5 | -0.6626 | 0.01113 | -0.0701 | -59.5328
-9 | -0.618 | 0.01068 | -0.0688 | -57.8652
-8.5 | -0.5734 | 0.01025 | -0.0675 | -55.9415
-8 | -0.5273 | 0.00991 | -0.0665 | -53.2089
-7.5 | -0.4818 | 0.00953 | -0.0653 | -50.5561
-7 | -0.4351 | 0.00919 | -0.0642 | -47.3449
-6.5 | -0.3885 | 0.00884 | -0.0631 | -43.948
-6 | -0.3412 | 0.00854 | -0.0621 | -39.9532
-5.5 | -0.2948 | 0.00822 | -0.0609 | -35.8637
-5 | -0.2474 | 0.00794 | -0.0598 | -31.1587
-4.5 | -0.2012 | 0.00764 | -0.0585 | -26.3351
-4 | -0.1568 | 0.00732 | -0.0567 | -21.4208
-3.5 | -0.1189 | 0.00693 | -0.0536 | -17.1573
-3 | -0.0833 | 0.00656 | -0.05 | -12.6982
-2.5 | -0.0494 | 0.00599 | -0.0461 | -8.2471
-2 | -0.0193 | 0.00524 | -0.0414 | -3.6832
-1.5 | 0.0078 | 0.00428 | -0.0362 | 1.8224
-1 | 0.0508 | 0.00379 | -0.0339 | 13.4037
-0.5 | 0.1091 | 0.0038 | -0.0348 | 28.7105
0 | 0.1672 | 0.00379 | -0.0357 | 44.1161
0.5 | 0.225 | 0.00384 | -0.0364 | 58.5938
1 | 0.2829 | 0.00381 | -0.0372 | 74.252
1.5 | 0.3407 | 0.0038 | -0.0381 | 89.6579
2 | 0.3977 | 0.0038 | -0.0388 | 104.6579
2.5 | 0.4441 | 0.00404 | -0.0372 | 109.9257
3 | 0.4581 | 0.00487 | -0.0288 | 94.0657
3.5 | 0.451 | 0.00566 | -0.016 | 79.682
4 | 0.4566 | 0.00661 | -0.0066 | 69.0772
4.5 | 0.4705 | 0.00758 | 0.0009 | 62.0712
5 | 0.4917 | 0.00852 | 0.0067 | 57.7113
5.5 | 0.5202 | 0.00934 | 0.011 | 55.6959
6 | 0.5519 | 0.01013 | 0.0146 | 54.4817
6.5 | 0.5861 | 0.01089 | 0.0176 | 53.82
7 | 0.6249 | 0.01152 | 0.0198 | 54.2448
7.5 | 0.6655 | 0.01207 | 0.0216 | 55.1367
8 | 0.7074 | 0.01257 | 0.0232 | 56.2768
8.5 | 0.7486 | 0.01312 | 0.0248 | 57.0579
9 | 0.7894 | 0.01369 | 0.0264 | 57.6625
9.5 | 0.8305 | 0.01429 | 0.0279 | 58.1176
10 | 0.8709 | 0.01493 | 0.0294 | 58.3322
10.5 | 0.9091 | 0.01562 | 0.0312 | 58.201
11 | 0.9484 | 0.0163 | 0.0328 | 58.184
11.5 | 0.9845 | 0.01716 | 0.0347 | 57.3718
12 | 1.0204 | 0.01805 | 0.0366 | 56.5319
12.5 | 1.0544 | 0.01901 | 0.0388 | 55.4655
13 | 1.088 | 0.02004 | 0.0408 | 54.2914
13.5 | 1.1212 | 0.0211 | 0.0428 | 53.1374
14 | 1.1519 | 0.02228 | 0.045 | 51.7011
14.5 | 1.1806 | 0.02366 | 0.0473 | 49.8986
15 | 1.2059 | 0.02522 | 0.0499 | 47.8152
15.5 | 1.2351 | 0.02657 | 0.0518 | 46.4848
16 | 1.2591 | 0.02827 | 0.0542 | 44.5384
17 | 1.3173 | 0.0319 | 0.056 | 41.2947
17.5 | 1.3612 | 0.03475 | 0.0522 | 39.1712
18 | 1.4032 | 0.0377 | 0.0485 | 37.2202
19 | 1.4069 | 0.04435 | 0.0556 | 31.7227
19.5 | 1.4045 | 0.04914 | 0.0572 | 28.5816
20 | 1.4047 | 0.05393 | 0.0581 | 26.0467

## 59. Re 3M Mach 0.10 (1)
BIGFOIL.COM POLAR EXPORT
NACA67-216 a=0.6
NACA67-216 a=0.6 |  |  |  | Cl Max: | 1.337 | at alpha= | 13 | deg
JavaFoil+Calcfoil stall+Eppler ext transition |  |  |  | L/D Max: | 143.172 | at alpha= | 4 | deg
Re: | 3000000 |  |  | Cd Min: | 0.00304 | at alpha= | -1.5 | deg
Mach: | 0.1 |  |  | Cl=0 at alpha= | -1.4365 | deg
|  |  |  | @ Cl=0.1, Cd= | 0.0036073
|  |  |  | @ Cl=0.4, Cd= | 0.0039371
|  |  |  | @ Cl=0.6, Cd= | 0.0044007
alpha (deg) | Cl | Cd | Cm | Cl/Cd
-18 | -0.828 | 0.13733 | 0.006 | -6.026
-17.5 | -0.843 | 0.13228 | 0.006 | -6.372
-17 | -0.858 | 0.12405 | 0.005 | -6.915
-16.5 | -0.871 | 0.11695 | 0.005 | -7.446
-16 | -0.882 | 0.10998 | 0.004 | -8.02
-15.5 | -0.892 | 0.10143 | 0.004 | -8.798
-15 | -0.905 | 0.09002 | 0.003 | -10.056
-14.5 | -0.909 | 0.08426 | 0.002 | -10.789
-14 | -0.919 | 0.07282 | 0.002 | -12.627
-13.5 | -1.044 | 0.02241 | 0.001 | -46.564
-13 | -1.052 | 0.01808 | 0 | -58.219
-12.5 | -1.043 | 0.01666 | -0.001 | -62.61
-12 | -1.028 | 0.01567 | -0.002 | -65.603
-11.5 | -1.008 | 0.0148 | -0.004 | -68.124
-11 | -0.984 | 0.01408 | -0.005 | -69.841
-10.5 | -0.955 | 0.01346 | -0.006 | -70.949
-10 | -0.922 | 0.01275 | -0.007 | -72.335
-9.5 | -0.886 | 0.01223 | -0.009 | -72.406
-9 | -0.846 | 0.01174 | -0.01 | -72.044
-8.5 | -0.802 | 0.01118 | -0.011 | -71.762
-8 | -0.756 | 0.01077 | -0.013 | -70.176
-7.5 | -0.707 | 0.01036 | -0.014 | -68.246
-7 | -0.655 | 0.00995 | -0.015 | -65.814
-6.5 | -0.601 | 0.00957 | -0.016 | -62.757
-6 | -0.545 | 0.0092 | -0.018 | -59.297
-5.5 | -0.488 | 0.00888 | -0.019 | -55.029
-5 | -0.431 | 0.00855 | -0.02 | -50.359
-4.5 | -0.372 | 0.0083 | -0.022 | -44.803
-4 | -0.312 | 0.00801 | -0.023 | -39.009
-3.5 | -0.252 | 0.00777 | -0.025 | -32.493
-3 | -0.192 | 0.00726 | -0.026 | -26.383
-2.5 | -0.131 | 0.00307 | -0.027 | -42.785
-2 | -0.07 | 0.00323 | -0.029 | -21.578
-1.5 | -0.008 | 0.00304 | -0.03 | -2.514
-1 | 0.055 | 0.0036 | -0.031 | 15.188
-0.5 | 0.117 | 0.00361 | -0.033 | 32.417
0 | 0.178 | 0.00362 | -0.034 | 49.24
0.5 | 0.24 | 0.00367 | -0.035 | 65.482
1 | 0.302 | 0.00375 | -0.037 | 80.473
1.5 | 0.363 | 0.00384 | -0.038 | 94.66
2 | 0.424 | 0.004 | -0.039 | 105.901
2.5 | 0.484 | 0.00414 | -0.041 | 117.066
3 | 0.544 | 0.00427 | -0.042 | 127.516
3.5 | 0.604 | 0.00441 | -0.043 | 136.937
4 | 0.663 | 0.00463 | -0.045 | 143.172
4.5 | 0.721 | 0.00578 | -0.046 | 124.734
5 | 0.776 | 0.01027 | -0.047 | 75.531
5.5 | 0.832 | 0.01076 | -0.048 | 77.323
6 | 0.886 | 0.01119 | -0.049 | 79.152
6.5 | 0.938 | 0.01159 | -0.051 | 80.944
7 | 0.989 | 0.01206 | -0.052 | 82.001
7.5 | 1.037 | 0.01251 | -0.053 | 82.88
8 | 1.083 | 0.01339 | -0.054 | 80.843
8.5 | 1.125 | 0.01399 | -0.056 | 80.452
9 | 1.165 | 0.01462 | -0.057 | 79.671
9.5 | 1.201 | 0.01526 | -0.058 | 78.713
10 | 1.234 | 0.01596 | -0.059 | 77.266
10.5 | 1.262 | 0.01671 | -0.06 | 75.552
11 | 1.287 | 0.01753 | -0.062 | 73.382
11.5 | 1.307 | 0.01842 | -0.063 | 70.957
12 | 1.323 | 0.01934 | -0.064 | 68.421
12.5 | 1.335 | 0.02021 | -0.065 | 66.039
13 | 1.337 | 0.02124 | -0.066 | 62.92
13.5 | 1.333 | 0.02236 | -0.067 | 59.62
14 | 1.324 | 0.02391 | -0.068 | 55.386
14.5 | 1.31 | 0.0253 | -0.069 | 51.791
15 | 1.29 | 0.02771 | -0.07 | 46.542
15.5 | 1.267 | 0.02971 | -0.071 | 42.639
16 | 1.225 | 0.03628 | -0.07 | 33.768
16.5 | 1.083 | 0.08588 | -0.058 | 12.606
17 | 1.032 | 0.10759 | -0.053 | 9.593
17.5 | 0.995 | 0.12158 | -0.05 | 8.184
18 | 0.972 | 0.12307 | -0.052 | 7.896

## 60. Re 3M Mach 0.10 (2)
BIGFOIL.COM POLAR EXPORT
NACA67-216 a=0.6
NACA67-216 a=0.6 |  |  |  | Cl Max: | 1.3944 | at alpha= | 18 | deg
XFOIL ncrit=9 |  |  |  | L/D Max: | 110.173 | at alpha= | 2.5 | deg
Re: | 3000000 |  |  | Cd Min: | 0.05741 | at alpha= | 20 | deg
Mach: | 0.1 |  |  | Cl=0 at alpha= | -1.6642 | deg
|  |  |  | @ Cl=0.1, Cd= | 0.0038083
|  |  |  | @ Cl=0.4, Cd= | 0.0038105
|  |  |  | @ Cl=0.6, Cd= | 0.011243
alpha (deg) | Cl | Cd | Cm | Cl/Cd
-20 | -1.1545 | 0.05336 | -0.1134 | -21.6361
-19.5 | -1.1707 | 0.04619 | -0.1151 | -25.3453
-19 | -1.1841 | 0.04017 | -0.1149 | -29.4772
-18.5 | -1.1911 | 0.0355 | -0.1132 | -33.5521
-18 | -1.2009 | 0.0311 | -0.1101 | -38.6141
-17.5 | -1.193 | 0.02831 | -0.1071 | -42.1406
-17 | -1.1846 | 0.02566 | -0.1036 | -46.1652
-16.5 | -1.1656 | 0.02377 | -0.1007 | -49.0366
-16 | -1.1402 | 0.02231 | -0.0982 | -51.1071
-15.5 | -1.1141 | 0.02094 | -0.0954 | -53.2044
-15 | -1.0856 | 0.01966 | -0.0928 | -55.2187
-14.5 | -1.0535 | 0.01859 | -0.0905 | -56.6703
-14 | -1.0208 | 0.01756 | -0.0881 | -58.1321
-13.5 | -0.9872 | 0.01658 | -0.0857 | -59.5416
-13 | -0.9491 | 0.01585 | -0.0838 | -59.8801
-12.5 | -0.9155 | 0.01482 | -0.0812 | -61.7746
-12 | -0.8762 | 0.01408 | -0.0793 | -62.2301
-11.5 | -0.835 | 0.01344 | -0.0777 | -62.128
-11 | -0.7926 | 0.01289 | -0.0761 | -61.4895
-10.5 | -0.7504 | 0.01228 | -0.0745 | -61.1075
-10 | -0.7077 | 0.01169 | -0.0729 | -60.5389
-9.5 | -0.6635 | 0.01122 | -0.0715 | -59.1355
-9 | -0.618 | 0.0108 | -0.0703 | -57.2222
-8.5 | -0.5735 | 0.01033 | -0.0689 | -55.5179
-8 | -0.5274 | 0.00997 | -0.0677 | -52.8987
-7.5 | -0.4813 | 0.00959 | -0.0665 | -50.1877
-7 | -0.4343 | 0.00923 | -0.0654 | -47.0531
-6.5 | -0.3875 | 0.00889 | -0.0643 | -43.5883
-6 | -0.3399 | 0.00858 | -0.0632 | -39.6154
-5.5 | -0.2931 | 0.00825 | -0.062 | -35.5273
-5 | -0.2453 | 0.00798 | -0.0609 | -30.7393
-4.5 | -0.1988 | 0.00768 | -0.0596 | -25.8854
-4 | -0.1539 | 0.00735 | -0.0579 | -20.9388
-3.5 | -0.1152 | 0.00694 | -0.0549 | -16.5994
-3 | -0.0811 | 0.00658 | -0.0509 | -12.3252
-2.5 | -0.0478 | 0.00601 | -0.0468 | -7.9534
-2 | -0.0182 | 0.00526 | -0.042 | -3.4601
-1.5 | 0.0089 | 0.00432 | -0.0366 | 2.0602
-1 | 0.0511 | 0.0038 | -0.0341 | 13.4474
-0.5 | 0.1097 | 0.00381 | -0.035 | 28.7927
0 | 0.1681 | 0.00381 | -0.0359 | 44.1207
0.5 | 0.2263 | 0.00386 | -0.0366 | 58.6269
1 | 0.2845 | 0.00383 | -0.0374 | 74.282
1.5 | 0.3426 | 0.00381 | -0.0383 | 89.9213
2 | 0.3999 | 0.00381 | -0.039 | 104.9606
2.5 | 0.4462 | 0.00405 | -0.0373 | 110.1728
3 | 0.4587 | 0.00488 | -0.0285 | 93.9959
3.5 | 0.45 | 0.0057 | -0.0153 | 78.9474
4 | 0.4552 | 0.00667 | -0.0058 | 68.2459
4.5 | 0.4689 | 0.00766 | 0.0018 | 61.2141
5 | 0.4901 | 0.0086 | 0.0076 | 56.9884
5.5 | 0.519 | 0.00943 | 0.0119 | 55.0371
6 | 0.5506 | 0.01023 | 0.0156 | 53.8221
6.5 | 0.5853 | 0.011 | 0.0186 | 53.2091
7 | 0.624 | 0.01164 | 0.0208 | 53.6082
7.5 | 0.6654 | 0.01218 | 0.0226 | 54.6305
8 | 0.7071 | 0.01271 | 0.0242 | 55.6334
8.5 | 0.7485 | 0.01326 | 0.0259 | 56.448
9 | 0.7898 | 0.01384 | 0.0275 | 57.0665
9.5 | 0.8311 | 0.01446 | 0.0291 | 57.4758
10 | 0.8714 | 0.01512 | 0.0307 | 57.6323
10.5 | 0.9106 | 0.01581 | 0.0325 | 57.5965
11 | 0.9488 | 0.01656 | 0.0344 | 57.2947
11.5 | 0.985 | 0.01745 | 0.0364 | 56.447
12 | 1.0219 | 0.01833 | 0.0382 | 55.7501
12.5 | 1.0545 | 0.01939 | 0.0406 | 54.3837
13 | 1.0896 | 0.02039 | 0.0425 | 53.438
13.5 | 1.1221 | 0.02152 | 0.0447 | 52.1422
14 | 1.1523 | 0.02279 | 0.0471 | 50.5616
14.5 | 1.1799 | 0.0243 | 0.0496 | 48.5556
15 | 1.207 | 0.0258 | 0.0521 | 46.7829
15.5 | 1.2347 | 0.02731 | 0.0542 | 45.2105
16 | 1.2591 | 0.02908 | 0.0566 | 43.2978
17 | 1.3142 | 0.03309 | 0.0589 | 39.7159
17.5 | 1.3563 | 0.03622 | 0.0552 | 37.4462
18 | 1.3944 | 0.03961 | 0.0518 | 35.2032
19 | 1.3876 | 0.04762 | 0.0588 | 29.139
19.5 | 1.3878 | 0.05241 | 0.0599 | 26.4797
20 | 1.3889 | 0.05741 | 0.0604 | 24.1926

## 61. Re 3M Mach 0.25 (1)
BIGFOIL.COM POLAR EXPORT
NACA67-216 a=0.6
NACA67-216 a=0.6 |  |  |  | Cl Max: | 1.267 | at alpha= | 11.5 | deg
JavaFoil+Calcfoil stall+Eppler ext transition |  |  |  | L/D Max: | 143.409 | at alpha= | 4 | deg
Re: | 3000000 |  |  | Cd Min: | 0.00295 | at alpha= | -2.5 | deg
Mach: | 0.25 |  |  | Cl=0 at alpha= | -1.4375 | deg
|  |  |  | @ Cl=0.1, Cd= | 0.0034937
|  |  |  | @ Cl=0.4, Cd= | 0.004004
|  |  |  | @ Cl=0.6, Cd= | 0.0044574
alpha (deg) | Cl | Cd | Cm | Cl/Cd
-16.5 | -0.609 | 0.13519 | 0.004 | -4.507
-16 | -0.651 | 0.12577 | 0.004 | -5.175
-15.5 | -0.688 | 0.11799 | 0.003 | -5.834
-15 | -0.721 | 0.11161 | 0.003 | -6.463
-14.5 | -0.751 | 0.10194 | 0.002 | -7.363
-14 | -0.774 | 0.09494 | 0.001 | -8.157
-13.5 | -0.794 | 0.08715 | 0.001 | -9.117
-13 | -0.81 | 0.07995 | 0 | -10.127
-12.5 | -0.823 | 0.07073 | -0.001 | -11.635
-12 | -0.956 | 0.02027 | -0.002 | -47.132
-11.5 | -0.967 | 0.01627 | -0.004 | -59.411
-11 | -0.956 | 0.01528 | -0.005 | -62.609
-10.5 | -0.939 | 0.01431 | -0.006 | -65.638
-10 | -0.915 | 0.01355 | -0.008 | -67.533
-9.5 | -0.886 | 0.0129 | -0.009 | -68.646
-9 | -0.851 | 0.01224 | -0.01 | -69.484
-8.5 | -0.811 | 0.01177 | -0.012 | -68.918
-8 | -0.767 | 0.01123 | -0.013 | -68.309
-7.5 | -0.72 | 0.01074 | -0.014 | -67.007
-7 | -0.668 | 0.0103 | -0.016 | -64.789
-6.5 | -0.613 | 0.00988 | -0.017 | -62.075
-6 | -0.558 | 0.00947 | -0.018 | -58.859
-5.5 | -0.5 | 0.0091 | -0.02 | -54.97
-5 | -0.441 | 0.0088 | -0.021 | -50.165
-4.5 | -0.381 | 0.00849 | -0.022 | -44.923
-4 | -0.32 | 0.00793 | -0.024 | -40.41
-3.5 | -0.259 | 0.00766 | -0.025 | -33.786
-3 | -0.197 | 0.00742 | -0.026 | -26.495
-2.5 | -0.135 | 0.00295 | -0.028 | -45.754
-2 | -0.071 | 0.00331 | -0.029 | -21.617
-1.5 | -0.008 | 0.00332 | -0.031 | -2.361
-1 | 0.056 | 0.00348 | -0.032 | 16.109
-0.5 | 0.12 | 0.0035 | -0.034 | 34.275
0 | 0.183 | 0.00368 | -0.035 | 49.719
0.5 | 0.247 | 0.00374 | -0.036 | 65.976
1 | 0.31 | 0.00382 | -0.038 | 81.2
1.5 | 0.373 | 0.00393 | -0.039 | 94.984
2 | 0.435 | 0.0041 | -0.04 | 105.995
2.5 | 0.497 | 0.00424 | -0.042 | 117.254
3 | 0.559 | 0.00437 | -0.043 | 127.85
3.5 | 0.62 | 0.0045 | -0.044 | 137.747
4 | 0.681 | 0.00475 | -0.046 | 143.409
4.5 | 0.739 | 0.00665 | -0.047 | 111.06
5 | 0.796 | 0.01062 | -0.048 | 74.934
5.5 | 0.852 | 0.01116 | -0.049 | 76.353
6 | 0.907 | 0.0116 | -0.051 | 78.198
6.5 | 0.959 | 0.01205 | -0.052 | 79.621
7 | 1.009 | 0.01252 | -0.053 | 80.641
7.5 | 1.056 | 0.01307 | -0.055 | 80.809
8 | 1.1 | 0.01404 | -0.056 | 78.316
8.5 | 1.139 | 0.01471 | -0.057 | 77.442
9 | 1.174 | 0.01543 | -0.058 | 76.09
9.5 | 1.205 | 0.01621 | -0.06 | 74.318
10 | 1.23 | 0.01697 | -0.061 | 72.466
10.5 | 1.248 | 0.01788 | -0.062 | 69.812
11 | 1.261 | 0.01894 | -0.063 | 66.584
11.5 | 1.267 | 0.01999 | -0.064 | 63.386
12 | 1.266 | 0.02118 | -0.065 | 59.767
12.5 | 1.258 | 0.0225 | -0.067 | 55.88
13 | 1.234 | 0.02391 | -0.068 | 51.6
13.5 | 1.199 | 0.02598 | -0.068 | 46.158
14 | 1.153 | 0.0292 | -0.069 | 39.479
14.5 | 0.972 | 0.08094 | -0.053 | 12.012
15 | 0.899 | 0.10495 | -0.044 | 8.566
15.5 | 0.844 | 0.11563 | -0.041 | 7.296
16 | 0.788 | 0.12275 | -0.041 | 6.419
16.5 | 0.728 | 0.13014 | -0.042 | 5.595

## 62. Re 3M Mach 0.25 (2)
BIGFOIL.COM POLAR EXPORT
NACA67-216 a=0.6
NACA67-216 a=0.6 |  |  |  | Cl Max: | 1.3039 | at alpha= | 18 | deg
XFOIL ncrit=9 |  |  |  | L/D Max: | 111.585 | at alpha= | 2.5 | deg
Re: | 3000000 |  |  | Cd Min: | 0.12194 | at alpha= | -19.5 | deg
Mach: | 0.25 |  |  | Cl=0 at alpha= | -1.7771 | deg
|  |  |  | @ Cl=0.1, Cd= | 0.0038657
|  |  |  | @ Cl=0.4, Cd= | 0.00387
|  |  |  | @ Cl=0.6, Cd= | 0.011935
alpha (deg) | Cl | Cd | Cm | Cl/Cd
-19.5 | -0.739 | 0.12194 | -0.0831 | -6.0604
-19 | -0.8743 | 0.09145 | -0.1014 | -9.5604
-18.5 | -0.9487 | 0.07123 | -0.1142 | -13.3188
-18 | -0.9999 | 0.05659 | -0.1231 | -17.6692
-17.5 | -1.0199 | 0.04809 | -0.1263 | -21.2082
-17 | -1.0704 | 0.03845 | -0.1264 | -27.8388
-16.5 | -1.0817 | 0.03341 | -0.1239 | -32.3765
-16 | -1.0806 | 0.02975 | -0.1204 | -36.3227
-15.5 | -1.0723 | 0.02681 | -0.1165 | -39.9963
-15 | -1.0559 | 0.02446 | -0.1127 | -43.1684
-14.5 | -1.0335 | 0.02253 | -0.109 | -45.8722
-14 | -1.0116 | 0.02064 | -0.1049 | -49.0116
-13.5 | -0.9855 | 0.01901 | -0.101 | -51.8411
-13 | -0.9514 | 0.01786 | -0.0978 | -53.2699
-12.5 | -0.9139 | 0.01684 | -0.095 | -54.2696
-12 | -0.8802 | 0.01558 | -0.0916 | -56.4955
-11.5 | -0.8418 | 0.01456 | -0.0887 | -57.8159
-11 | -0.7994 | 0.01381 | -0.0864 | -57.8856
-10.5 | -0.756 | 0.01308 | -0.0842 | -57.7982
-10 | -0.7118 | 0.01244 | -0.0821 | -57.2186
-9.5 | -0.6673 | 0.01179 | -0.08 | -56.5988
-9 | -0.6204 | 0.0113 | -0.0783 | -54.9027
-8.5 | -0.5742 | 0.0108 | -0.0765 | -53.1667
-8 | -0.527 | 0.01036 | -0.0749 | -50.8687
-7.5 | -0.4781 | 0.00997 | -0.0736 | -47.9539
-7 | -0.4306 | 0.00953 | -0.0721 | -45.1836
-6.5 | -0.3813 | 0.00919 | -0.0708 | -41.4908
-6 | -0.333 | 0.00881 | -0.0694 | -37.798
-5.5 | -0.2842 | 0.00848 | -0.0681 | -33.5142
-5 | -0.2348 | 0.00819 | -0.0669 | -28.6691
-4.5 | -0.1864 | 0.00788 | -0.0656 | -23.6548
-4 | -0.1394 | 0.00754 | -0.0639 | -18.4881
-3.5 | -0.0973 | 0.0071 | -0.0613 | -13.7042
-2 | -0.0107 | 0.00539 | -0.0451 | -1.9852
-1.5 | 0.0133 | 0.00445 | -0.0387 | 2.9888
-1 | 0.0527 | 0.00385 | -0.0352 | 13.6883
-0.5 | 0.113 | 0.00387 | -0.0361 | 29.199
0 | 0.1733 | 0.0039 | -0.037 | 44.4359
0.5 | 0.2332 | 0.00394 | -0.0377 | 59.1878
1 | 0.2931 | 0.0039 | -0.0385 | 75.1538
1.5 | 0.3531 | 0.00387 | -0.0393 | 91.2403
2 | 0.4119 | 0.00387 | -0.04 | 106.4341
2.5 | 0.4575 | 0.0041 | -0.0377 | 111.5854
3 | 0.4582 | 0.00489 | -0.0259 | 93.7014
3.5 | 0.4445 | 0.00593 | -0.0116 | 74.9578
4 | 0.4482 | 0.007 | -0.0015 | 64.0286
4.5 | 0.4611 | 0.00808 | 0.0063 | 57.0668
5 | 0.4833 | 0.00906 | 0.0123 | 53.3444
5.5 | 0.5121 | 0.00996 | 0.0168 | 51.4157
6 | 0.5444 | 0.0108 | 0.0207 | 50.4074
6.5 | 0.5796 | 0.01163 | 0.0239 | 49.8366
7 | 0.621 | 0.01225 | 0.0261 | 50.6939
8 | 0.7061 | 0.01347 | 0.03 | 52.4202
8.5 | 0.7494 | 0.01405 | 0.0319 | 53.3381
9 | 0.7906 | 0.01477 | 0.034 | 53.5274
9.5 | 0.8346 | 0.01539 | 0.0356 | 54.23
10 | 0.8745 | 0.01622 | 0.0378 | 53.9149
10.5 | 0.9154 | 0.01701 | 0.0399 | 53.8154
11 | 0.9537 | 0.01793 | 0.0423 | 53.1902
11.5 | 0.9907 | 0.01894 | 0.0448 | 52.3073
12.5 | 1.0613 | 0.02127 | 0.05 | 49.8966
13 | 1.0954 | 0.02256 | 0.0526 | 48.555
13.5 | 1.1245 | 0.02417 | 0.0557 | 46.5246
14 | 1.153 | 0.02586 | 0.0587 | 44.5862
14.5 | 1.1781 | 0.02786 | 0.0618 | 42.2864
15 | 1.204 | 0.0298 | 0.0647 | 40.4027
15.5 | 1.2265 | 0.03211 | 0.0676 | 38.1968
16 | 1.2423 | 0.03493 | 0.0708 | 35.5654
16.5 | 1.2602 | 0.03771 | 0.0735 | 33.4182
17.5 | 1.2914 | 0.04786 | 0.0715 | 26.9829
18 | 1.3039 | 0.05469 | 0.0677 | 23.8417
18.5 | 1.2822 | 0.06157 | 0.0698 | 20.8251
19 | 1.2674 | 0.06936 | 0.0686 | 18.2728
19.5 | 1.2482 | 0.07834 | 0.066 | 15.9331
20 | 1.2026 | 0.09163 | 0.0604 | 13.1245

## 63. Re 3M Mach 0.50 (1)
BIGFOIL.COM POLAR EXPORT
NACA67-216 a=0.6
NACA67-216 a=0.6 |  |  |  | Cl Max: | 1.186 | at alpha= | 20 | deg
JavaFoil+Calcfoil stall+Eppler ext transition |  |  |  | L/D Max: | 140.104 | at alpha= | 3.5 | deg
Re: | 3000000 |  |  | Cd Min: | 0.00369 | at alpha= | 1 | deg
Mach: | 0.5 |  |  | Cl=0 at alpha= | -1.4366 | deg
|  |  |  | @ Cl=0.1, Cd= | 0.0037106
|  |  |  | @ Cl=0.4, Cd= | 0.0039336
|  |  |  | @ Cl=0.6, Cd= | 0.0046078
alpha (deg) | Cl | Cd | Cm | Cl/Cd
-20 | -1.036 | 0.16851 | 0.011 | -6.147
-19.5 | -1.005 | 0.16323 | 0.01 | -6.159
-19 | -0.978 | 0.15795 | 0.009 | -6.191
-18.5 | -0.951 | 0.1545 | 0.008 | -6.152
-18 | -0.924 | 0.14894 | 0.008 | -6.201
-17.5 | -0.898 | 0.14517 | 0.007 | -6.183
-17 | -0.868 | 0.1385 | 0.006 | -6.265
-16.5 | -0.84 | 0.13355 | 0.005 | -6.288
-16 | -0.812 | 0.12846 | 0.004 | -6.322
-15.5 | -0.785 | 0.12432 | 0.004 | -6.314
-15 | -0.759 | 0.12575 | 0.003 | -6.032
-14.5 | -0.729 | 0.11943 | 0.002 | -6.108
-14 | -0.701 | 0.1133 | 0.001 | -6.188
-13.5 | -0.674 | 0.10953 | 0.001 | -6.151
-13 | -0.646 | 0.10586 | 0 | -6.105
-12.5 | -0.619 | 0.09952 | -0.001 | -6.218
-12 | -0.591 | 0.09673 | -0.001 | -6.108
-11.5 | -0.562 | 0.08978 | -0.002 | -6.263
-11 | -0.535 | 0.09083 | -0.003 | -5.887
-10.5 | -0.507 | 0.0878 | -0.003 | -5.775
-10 | -0.479 | 0.08118 | -0.004 | -5.904
-9.5 | -0.452 | 0.06822 | -0.005 | -6.619
-9 | -0.424 | 0.06098 | -0.006 | -6.957
-8.5 | -0.395 | 0.06585 | -0.006 | -5.999
-8 | -0.594 | 0.04861 | -0.009 | -12.229
-7.5 | -0.727 | 0.01285 | -0.016 | -56.564
-7 | -0.698 | 0.01185 | -0.017 | -58.901
-6.5 | -0.655 | 0.01146 | -0.019 | -57.116
-6 | -0.603 | 0.01082 | -0.02 | -55.75
-5.5 | -0.546 | 0.01024 | -0.022 | -53.352
-5 | -0.485 | 0.00974 | -0.023 | -49.799
-4.5 | -0.421 | 0.00929 | -0.025 | -45.294
-4 | -0.355 | 0.00892 | -0.026 | -39.776
-3.5 | -0.287 | 0.00855 | -0.028 | -33.604
-3 | -0.219 | 0.00823 | -0.029 | -26.547
-2.5 | -0.15 | 0.00372 | -0.031 | -40.277
-2 | -0.079 | 0.0037 | -0.033 | -21.472
-1.5 | -0.009 | 0.0037 | -0.034 | -2.357
-1 | 0.062 | 0.0037 | -0.036 | 16.889
-0.5 | 0.134 | 0.00372 | -0.037 | 35.938
0 | 0.204 | 0.00383 | -0.039 | 53.251
0.5 | 0.274 | 0.00391 | -0.04 | 70.213
1 | 0.345 | 0.00369 | -0.042 | 93.429
1.5 | 0.415 | 0.004 | -0.043 | 103.732
2 | 0.484 | 0.00421 | -0.045 | 114.72
2.5 | 0.552 | 0.00442 | -0.046 | 125.078
3 | 0.621 | 0.00469 | -0.048 | 132.316
3.5 | 0.688 | 0.00491 | -0.049 | 140.104
4 | 0.753 | 0.00621 | -0.051 | 121.298
4.5 | 0.816 | 0.01172 | -0.052 | 69.622
5 | 0.879 | 0.01231 | -0.054 | 71.398
5.5 | 0.936 | 0.01293 | -0.055 | 72.436
6 | 0.989 | 0.01367 | -0.056 | 72.363
6.5 | 1.034 | 0.01436 | -0.058 | 72.022
7 | 1.068 | 0.01565 | -0.059 | 68.243
7.5 | 1.083 | 0.0168 | -0.061 | 64.473
8 | 1.065 | 0.01812 | -0.062 | 58.752
8.5 | 0.939 | 0.01962 | -0.063 | 47.872
9 | 0.702 | 0.02131 | -0.065 | 32.934
9.5 | 0.61 | 0.07271 | -0.031 | 8.387
10 | 0.637 | 0.0735 | -0.032 | 8.669
10.5 | 0.665 | 0.08341 | -0.033 | 7.968
11 | 0.692 | 0.0907 | -0.034 | 7.633
11.5 | 0.719 | 0.09046 | -0.035 | 7.953
12 | 0.747 | 0.09513 | -0.035 | 7.849
12.5 | 0.776 | 0.10037 | -0.039 | 7.727
13 | 0.803 | 0.10296 | -0.039 | 7.795
13.5 | 0.83 | 0.10958 | -0.04 | 7.57
14 | 0.857 | 0.11299 | -0.041 | 7.583
14.5 | 0.886 | 0.11862 | -0.044 | 7.471
15 | 0.912 | 0.12218 | -0.044 | 7.468
15.5 | 0.939 | 0.12527 | -0.045 | 7.499
16 | 0.967 | 0.13358 | -0.047 | 7.239
16.5 | 0.996 | 0.13502 | -0.049 | 7.38
17 | 1.023 | 0.13979 | -0.05 | 7.315
17.5 | 1.05 | 0.14535 | -0.051 | 7.221
18 | 1.077 | 0.149 | -0.052 | 7.229
18.5 | 1.107 | 0.15468 | -0.055 | 7.159
19 | 1.132 | 0.16034 | -0.055 | 7.062
19.5 | 1.159 | 0.16816 | -0.056 | 6.893
20 | 1.186 | 0.17239 | -0.058 | 6.881

## 64. Re 3M Mach 0.50 (2)
BIGFOIL.COM POLAR EXPORT
NACA67-216 a=0.6
NACA67-216 a=0.6 |  |  |  | Cl Max: | 0.983 | at alpha= | 12 | deg
XFOIL ncrit=9 |  |  |  | L/D Max: | 113.295 | at alpha= | 2.5 | deg
Re: | 3000000 |  |  | Cd Min: | 0.15018 | at alpha= | 17 | deg
Mach: | 0.5 |  |  | Cl=0 at alpha= | -3.1244 | deg
|  |  |  | @ Cl=0.1, Cd= | 0.004189
|  |  |  | @ Cl=0.4, Cd= | 0.0041878
|  |  |  | @ Cl=0.6, Cd= | 0.015097
alpha (deg) | Cl | Cd | Cm | Cl/Cd
-14.5 | -0.3321 | 0.11986 | -0.107 | -2.7707
-14 | -0.362 | 0.10535 | -0.1146 | -3.4362
-13.5 | -0.3982 | 0.09109 | -0.1228 | -4.3715
-13 | -0.4175 | 0.07975 | -0.1296 | -5.2351
-12.5 | -0.447 | 0.06606 | -0.1381 | -6.7666
-12 | -0.4869 | 0.05123 | -0.1486 | -9.5042
-11.5 | -0.5227 | 0.04186 | -0.1515 | -12.4869
-11 | -0.5645 | 0.03432 | -0.1488 | -16.4481
-10.5 | -0.6012 | 0.02816 | -0.1422 | -21.3494
-10 | -0.6361 | 0.02226 | -0.1329 | -28.5759
-9.5 | -0.64 | 0.0177 | -0.1242 | -36.1582
-9 | -0.6107 | 0.01518 | -0.1177 | -40.2306
-8.5 | -0.5674 | 0.01371 | -0.1126 | -41.3858
-8 | -0.5194 | 0.01262 | -0.1082 | -41.1569
-7.5 | -0.4684 | 0.01176 | -0.1045 | -39.8299
-7 | -0.414 | 0.01113 | -0.1014 | -37.1968
-6.5 | -0.3599 | 0.01053 | -0.0986 | -34.1785
-6 | -0.3036 | 0.01007 | -0.0963 | -30.149
-5.5 | -0.2494 | 0.00959 | -0.0939 | -26.0063
-5 | -0.1937 | 0.00919 | -0.0919 | -21.0773
-4.5 | -0.138 | 0.00884 | -0.09 | -15.6109
-4 | -0.0837 | 0.00852 | -0.088 | -9.8239
-3.5 | -0.0326 | 0.0081 | -0.0856 | -4.0247
-3 | 0.0108 | 0.00749 | -0.0818 | 1.4419
-2.5 | 0.0419 | 0.00671 | -0.0757 | 6.2444
-2 | 0.0486 | 0.00577 | -0.0645 | 8.4229
-1.5 | 0.0421 | 0.00499 | -0.0499 | 8.4369
-1 | 0.059 | 0.00414 | -0.04 | 14.2512
-0.5 | 0.1259 | 0.00422 | -0.0407 | 29.8341
0 | 0.1931 | 0.0043 | -0.0413 | 44.907
0.5 | 0.2611 | 0.00438 | -0.0419 | 59.6119
1 | 0.3298 | 0.00429 | -0.0428 | 76.8765
1.5 | 0.3955 | 0.00419 | -0.0431 | 94.3914
2 | 0.4584 | 0.00416 | -0.0427 | 110.1923
2.5 | 0.4951 | 0.00437 | -0.0366 | 113.2952
3 | 0.4586 | 0.00537 | -0.0156 | 85.4004
3.5 | 0.4262 | 0.00713 | 0.0029 | 59.7756
4 | 0.4219 | 0.00871 | 0.0152 | 48.4386
4.5 | 0.4328 | 0.01007 | 0.0244 | 42.9791
5.5 | 0.485 | 0.01244 | 0.0368 | 38.9871
6 | 0.5194 | 0.01355 | 0.0416 | 38.3321
6.5 | 0.563 | 0.01446 | 0.045 | 38.935
7 | 0.6106 | 0.01528 | 0.0479 | 39.9607
7.5 | 0.6595 | 0.01611 | 0.0506 | 40.9373
8 | 0.7088 | 0.01699 | 0.0535 | 41.7187
9 | 0.8034 | 0.01904 | 0.0601 | 42.1954
9.5 | 0.8488 | 0.02025 | 0.0638 | 41.916
10 | 0.8928 | 0.02163 | 0.0678 | 41.276
10.5 | 0.9297 | 0.02345 | 0.0726 | 39.6461
11 | 0.9608 | 0.02575 | 0.078 | 37.3126
11.5 | 0.9792 | 0.02883 | 0.084 | 33.9646
12 | 0.983 | 0.03306 | 0.0902 | 29.7338
12.5 | 0.9695 | 0.03896 | 0.0956 | 24.8845
13 | 0.9359 | 0.04708 | 0.099 | 19.8789
13.5 | 0.8974 | 0.05675 | 0.0991 | 15.8132
14 | 0.8583 | 0.06815 | 0.0954 | 12.5943
14.5 | 0.8279 | 0.08042 | 0.0886 | 10.2947
15 | 0.7976 | 0.09425 | 0.0796 | 8.4626
15.5 | 0.7704 | 0.10843 | 0.0707 | 7.105
16 | 0.7395 | 0.12288 | 0.0619 | 6.0181
16.5 | 0.7175 | 0.13634 | 0.0538 | 5.2626
17 | 0.6965 | 0.15018 | 0.0454 | 4.6378

## 65. Re 4M Mach 0.00 (1)
BIGFOIL.COM POLAR EXPORT
NACA67-216 a=0.6
NACA67-216 a=0.6 |  |  |  | Cl Max: | 1.35 | at alpha= | 13 | deg
JavaFoil+Calcfoil stall+Eppler ext transition |  |  |  | L/D Max: | 139.166 | at alpha= | 3.5 | deg
Re: | 4000000 |  |  | Cd Min: | 0.00298 | at alpha= | -0.5 | deg
Mach: | 0 |  |  | Cl=0 at alpha= | -1.4355 | deg
|  |  |  | @ Cl=0.1, Cd= | 0.0030161
|  |  |  | @ Cl=0.4, Cd= | 0.0038307
|  |  |  | @ Cl=0.6, Cd= | 0.0043133
alpha (deg) | Cl | Cd | Cm | Cl/Cd
-18.5 | -0.856 | 0.13681 | 0.007 | -6.259
-18 | -0.87 | 0.13173 | 0.007 | -6.603
-17.5 | -0.883 | 0.12361 | 0.006 | -7.144
-17 | -0.895 | 0.11687 | 0.006 | -7.659
-16.5 | -0.906 | 0.10876 | 0.005 | -8.331
-16 | -0.915 | 0.10085 | 0.005 | -9.077
-15.5 | -0.923 | 0.09381 | 0.004 | -9.836
-15 | -0.946 | 0.07476 | 0.004 | -12.648
-14.5 | -1.022 | 0.03572 | 0.003 | -28.601
-14 | -1.072 | 0.02072 | 0.002 | -51.736
-13.5 | -1.075 | 0.01788 | 0.001 | -60.096
-13 | -1.068 | 0.01624 | 0 | -65.759
-12.5 | -1.054 | 0.01524 | -0.001 | -69.194
-12 | -1.036 | 0.01455 | -0.002 | -71.201
-11.5 | -1.014 | 0.0138 | -0.004 | -73.457
-11 | -0.988 | 0.01311 | -0.005 | -75.338
-10.5 | -0.957 | 0.01255 | -0.006 | -76.296
-10 | -0.923 | 0.01195 | -0.007 | -77.249
-9.5 | -0.886 | 0.01148 | -0.009 | -77.186
-9 | -0.845 | 0.01102 | -0.01 | -76.671
-8.5 | -0.801 | 0.01054 | -0.011 | -75.992
-8 | -0.754 | 0.01012 | -0.013 | -74.56
-7.5 | -0.705 | 0.00976 | -0.014 | -72.234
-7 | -0.653 | 0.00938 | -0.015 | -69.594
-6.5 | -0.599 | 0.00902 | -0.016 | -66.415
-6 | -0.543 | 0.00867 | -0.018 | -62.646
-5.5 | -0.487 | 0.00834 | -0.019 | -58.356
-5 | -0.429 | 0.00808 | -0.02 | -53.119
-4.5 | -0.371 | 0.00782 | -0.022 | -47.399
-4 | -0.311 | 0.00761 | -0.023 | -40.919
-3.5 | -0.251 | 0.00735 | -0.024 | -34.191
-3 | -0.191 | 0.00515 | -0.026 | -37.133
-2.5 | -0.131 | 0.00347 | -0.027 | -37.711
-2 | -0.069 | 0.0033 | -0.029 | -21.008
-1.5 | -0.008 | 0.00311 | -0.03 | -2.438
-1 | 0.054 | 0.00312 | -0.031 | 17.397
-0.5 | 0.116 | 0.00298 | -0.033 | 39.072
0 | 0.178 | 0.00301 | -0.034 | 59.078
0.5 | 0.239 | 0.00349 | -0.035 | 68.561
1 | 0.301 | 0.00366 | -0.037 | 82.259
1.5 | 0.362 | 0.00378 | -0.038 | 95.642
2 | 0.422 | 0.00386 | -0.039 | 109.168
2.5 | 0.482 | 0.00397 | -0.04 | 121.363
3 | 0.542 | 0.00412 | -0.042 | 131.628
3.5 | 0.602 | 0.00432 | -0.043 | 139.166
4 | 0.659 | 0.00601 | -0.044 | 109.561
4.5 | 0.717 | 0.00722 | -0.045 | 99.224
5 | 0.773 | 0.00968 | -0.047 | 79.825
5.5 | 0.829 | 0.01015 | -0.048 | 81.637
6 | 0.883 | 0.01055 | -0.049 | 83.658
6.5 | 0.935 | 0.01093 | -0.05 | 85.587
7 | 0.986 | 0.01136 | -0.052 | 86.801
7.5 | 1.034 | 0.01177 | -0.053 | 87.869
8 | 1.08 | 0.0126 | -0.054 | 85.699
8.5 | 1.123 | 0.01315 | -0.055 | 85.395
9 | 1.163 | 0.01374 | -0.057 | 84.677
9.5 | 1.2 | 0.01433 | -0.058 | 83.781
10 | 1.234 | 0.01497 | -0.059 | 82.421
10.5 | 1.264 | 0.01566 | -0.06 | 80.713
11 | 1.29 | 0.01643 | -0.061 | 78.534
11.5 | 1.312 | 0.01722 | -0.063 | 76.228
12 | 1.33 | 0.01808 | -0.064 | 73.596
12.5 | 1.345 | 0.01883 | -0.065 | 71.427
13 | 1.35 | 0.0198 | -0.066 | 68.19
13.5 | 1.35 | 0.02078 | -0.067 | 64.975
14 | 1.346 | 0.02192 | -0.068 | 61.389
14.5 | 1.336 | 0.02325 | -0.069 | 57.47
15 | 1.322 | 0.02499 | -0.07 | 52.882
15.5 | 1.304 | 0.02651 | -0.071 | 49.191
16 | 1.28 | 0.02934 | -0.071 | 43.63
16.5 | 1.253 | 0.0323 | -0.072 | 38.8
17 | 1.228 | 0.03392 | -0.073 | 36.196
17.5 | 1.078 | 0.09023 | -0.06 | 11.95
18 | 1.071 | 0.08279 | -0.064 | 12.934

## 66. Re 4M Mach 0.00 (2)
BIGFOIL.COM POLAR EXPORT
NACA67-216 a=0.6
NACA67-216 a=0.6 |  |  |  | Cl Max: | 1.4783 | at alpha= | 20 | deg
XFOIL ncrit=9 |  |  |  | L/D Max: | 113.057 | at alpha= | 2 | deg
Re: | 4000000 |  |  | Cd Min: | 0.04738 | at alpha= | 20 | deg
Mach: | 0 |  |  | Cl=0 at alpha= | -1.8989 | deg
|  |  |  | @ Cl=0.1, Cd= | 0.0034289
|  |  |  | @ Cl=0.4, Cd= | 0.0036649
|  |  |  | @ Cl=0.6, Cd= | 0.010445
alpha (deg) | Cl | Cd | Cm | Cl/Cd
-20 | -1.3107 | 0.03637 | -0.1101 | -36.0379
-19.5 | -1.3031 | 0.03322 | -0.1085 | -39.2264
-19 | -1.2945 | 0.0303 | -0.1063 | -42.7228
-18.5 | -1.2817 | 0.0279 | -0.1039 | -45.9391
-18 | -1.2625 | 0.02601 | -0.1016 | -48.539
-17.5 | -1.2454 | 0.02405 | -0.0988 | -51.7838
-17 | -1.2146 | 0.02302 | -0.0971 | -52.7628
-16.5 | -1.194 | 0.02136 | -0.0941 | -55.8989
-16 | -1.1717 | 0.01979 | -0.0911 | -59.2067
-15.5 | -1.1443 | 0.01852 | -0.0884 | -61.7873
-15 | -1.114 | 0.01746 | -0.086 | -63.803
-14.5 | -1.0798 | 0.0166 | -0.0839 | -65.0482
-14 | -1.045 | 0.01574 | -0.0818 | -66.3914
-13.5 | -1.008 | 0.01495 | -0.0799 | -67.4247
-13 | -0.9696 | 0.01428 | -0.0782 | -67.8992
-12.5 | -0.9286 | 0.0137 | -0.0767 | -67.781
-12 | -0.8901 | 0.01297 | -0.0748 | -68.6276
-11.5 | -0.8499 | 0.01234 | -0.0731 | -68.8736
-11 | -0.8073 | 0.01184 | -0.0716 | -68.1841
-10.5 | -0.7646 | 0.01136 | -0.0702 | -67.3063
-10 | -0.721 | 0.0109 | -0.0688 | -66.1468
-9.5 | -0.6769 | 0.01042 | -0.0675 | -64.9616
-9 | -0.6316 | 0.01002 | -0.0664 | -63.0339
-8.5 | -0.5859 | 0.00962 | -0.0652 | -60.9044
-8 | -0.54 | 0.00923 | -0.0641 | -58.5049
-7.5 | -0.493 | 0.00892 | -0.0631 | -55.2691
-7 | -0.4469 | 0.00856 | -0.0619 | -52.2079
-6.5 | -0.3995 | 0.00828 | -0.0609 | -48.2488
-6 | -0.3531 | 0.00796 | -0.0597 | -44.3593
-5.5 | -0.3057 | 0.0077 | -0.0586 | -39.7013
-5 | -0.2591 | 0.00744 | -0.0574 | -34.8253
-4.5 | -0.2127 | 0.00721 | -0.056 | -29.5007
-4 | -0.1674 | 0.00694 | -0.0544 | -24.121
-3.5 | -0.1268 | 0.00664 | -0.0518 | -19.0964
-3 | -0.0848 | 0.00627 | -0.0495 | -13.5247
-2 | -0.0072 | 0.00523 | -0.0437 | -1.3767
-1.5 | 0.0284 | 0.00456 | -0.0401 | 6.2281
-1 | 0.0604 | 0.00366 | -0.0358 | 16.5027
-0.5 | 0.1101 | 0.00337 | -0.035 | 32.6706
0 | 0.1685 | 0.00331 | -0.0359 | 50.9063
0.5 | 0.2264 | 0.00331 | -0.0368 | 68.3988
1 | 0.285 | 0.00336 | -0.0377 | 84.8214
1.5 | 0.3424 | 0.00338 | -0.0385 | 101.3018
2 | 0.3957 | 0.0035 | -0.0385 | 113.0571
2.5 | 0.4176 | 0.00434 | -0.0318 | 96.2212
3 | 0.4157 | 0.00513 | -0.02 | 81.0331
3.5 | 0.4245 | 0.00593 | -0.0108 | 71.5852
4 | 0.4409 | 0.00678 | -0.0036 | 65.0295
4.5 | 0.4641 | 0.00759 | 0.002 | 61.1462
5 | 0.4917 | 0.00839 | 0.0066 | 58.6055
5.5 | 0.5239 | 0.0091 | 0.0102 | 57.5714
6 | 0.5582 | 0.00978 | 0.0134 | 57.0757
6.5 | 0.5956 | 0.01039 | 0.016 | 57.3244
7 | 0.6369 | 0.01091 | 0.0178 | 58.3776
7.5 | 0.6787 | 0.0114 | 0.0194 | 59.5351
8 | 0.7205 | 0.01191 | 0.021 | 60.4954
8.5 | 0.7633 | 0.01242 | 0.0224 | 61.4573
9 | 0.8043 | 0.01299 | 0.024 | 61.9169
9.5 | 0.8457 | 0.01352 | 0.0255 | 62.5518
10 | 0.8855 | 0.01414 | 0.0272 | 62.6238
10.5 | 0.9255 | 0.01475 | 0.0288 | 62.7458
11 | 0.9637 | 0.01549 | 0.0305 | 62.2143
11.5 | 1.0009 | 0.01628 | 0.0324 | 61.4803
12 | 1.035 | 0.01719 | 0.0346 | 60.2094
12.5 | 1.0719 | 0.01802 | 0.0363 | 59.4839
13 | 1.1065 | 0.01896 | 0.0383 | 58.3597
13.5 | 1.1367 | 0.02014 | 0.0408 | 56.4399
14.5 | 1.2022 | 0.0223 | 0.0447 | 53.9103
15 | 1.2342 | 0.02349 | 0.0464 | 52.5415
15.5 | 1.2624 | 0.02484 | 0.0487 | 50.8213
16 | 1.2902 | 0.02631 | 0.0507 | 49.0384
16.5 | 1.3138 | 0.02798 | 0.0531 | 46.955
17 | 1.3347 | 0.02987 | 0.0556 | 44.6836
17.5 | 1.3514 | 0.03247 | 0.0578 | 41.62
18 | 1.4022 | 0.03476 | 0.0533 | 40.3395
18.5 | 1.4444 | 0.03792 | 0.0493 | 38.0907
20 | 1.4783 | 0.04738 | 0.0546 | 31.2009

## 67. Re 4M Mach 0.10 (1)
BIGFOIL.COM POLAR EXPORT
NACA67-216 a=0.6
NACA67-216 a=0.6 |  |  |  | Cl Max: | 1.338 | at alpha= | 13 | deg
JavaFoil+Calcfoil stall+Eppler ext transition |  |  |  | L/D Max: | 138.709 | at alpha= | 3.5 | deg
Re: | 4000000 |  |  | Cd Min: | 0.00297 | at alpha= | -0.5 | deg
Mach: | 0.1 |  |  | Cl=0 at alpha= | -1.4365 | deg
|  |  |  | @ Cl=0.1, Cd= | 0.0030084
|  |  |  | @ Cl=0.4, Cd= | 0.00385
|  |  |  | @ Cl=0.6, Cd= | 0.0043433
alpha (deg) | Cl | Cd | Cm | Cl/Cd
-18.5 | -0.812 | 0.14012 | 0.007 | -5.796
-18 | -0.83 | 0.13311 | 0.007 | -6.233
-17.5 | -0.845 | 0.12829 | 0.006 | -6.587
-17 | -0.86 | 0.12026 | 0.006 | -7.153
-16.5 | -0.874 | 0.11301 | 0.005 | -7.734
-16 | -0.886 | 0.10512 | 0.004 | -8.431
-15.5 | -0.898 | 0.09584 | 0.004 | -9.373
-15 | -0.92 | 0.07884 | 0.003 | -11.671
-14.5 | -0.932 | 0.06907 | 0.003 | -13.492
-14 | -1.046 | 0.02323 | 0.002 | -45.036
-13.5 | -1.057 | 0.01896 | 0.001 | -55.764
-13 | -1.056 | 0.01678 | 0 | -62.943
-12.5 | -1.045 | 0.0157 | -0.001 | -66.549
-12 | -1.03 | 0.01476 | -0.002 | -69.739
-11.5 | -1.01 | 0.01398 | -0.004 | -72.227
-11 | -0.985 | 0.01325 | -0.005 | -74.335
-10.5 | -0.956 | 0.01269 | -0.006 | -75.325
-10 | -0.923 | 0.01206 | -0.007 | -76.578
-9.5 | -0.887 | 0.01157 | -0.009 | -76.63
-9 | -0.846 | 0.0111 | -0.01 | -76.227
-8.5 | -0.803 | 0.01061 | -0.011 | -75.717
-8 | -0.757 | 0.01019 | -0.013 | -74.244
-7.5 | -0.708 | 0.0098 | -0.014 | -72.188
-7 | -0.655 | 0.00941 | -0.015 | -69.607
-6.5 | -0.601 | 0.00904 | -0.017 | -66.478
-6 | -0.546 | 0.0087 | -0.018 | -62.743
-5.5 | -0.489 | 0.0084 | -0.019 | -58.217
-5 | -0.431 | 0.00809 | -0.021 | -53.267
-4.5 | -0.372 | 0.00786 | -0.022 | -47.354
-4 | -0.313 | 0.0076 | -0.023 | -41.17
-3.5 | -0.253 | 0.00736 | -0.025 | -34.33
-3 | -0.192 | 0.00718 | -0.026 | -26.715
-2.5 | -0.132 | 0.00345 | -0.027 | -38.143
-2 | -0.07 | 0.00329 | -0.029 | -21.176
-1.5 | -0.008 | 0.00314 | -0.03 | -2.429
-1 | 0.055 | 0.00311 | -0.031 | 17.554
-0.5 | 0.117 | 0.00297 | -0.033 | 39.407
0 | 0.179 | 0.003 | -0.034 | 59.556
0.5 | 0.24 | 0.00353 | -0.035 | 68.071
1 | 0.302 | 0.00366 | -0.037 | 82.609
1.5 | 0.364 | 0.00379 | -0.038 | 96.042
2 | 0.424 | 0.00389 | -0.039 | 108.968
2.5 | 0.485 | 0.00399 | -0.041 | 121.364
3 | 0.545 | 0.00416 | -0.042 | 131.055
3.5 | 0.605 | 0.00436 | -0.043 | 138.709
4 | 0.662 | 0.00606 | -0.044 | 109.281
4.5 | 0.72 | 0.00734 | -0.046 | 98.092
5 | 0.777 | 0.00975 | -0.047 | 79.619
5.5 | 0.832 | 0.01023 | -0.048 | 81.355
6 | 0.887 | 0.01061 | -0.049 | 83.575
6.5 | 0.939 | 0.01101 | -0.051 | 85.3
7 | 0.99 | 0.01142 | -0.052 | 86.65
7.5 | 1.038 | 0.01187 | -0.053 | 87.412
8 | 1.084 | 0.01272 | -0.054 | 85.208
8.5 | 1.126 | 0.01325 | -0.056 | 85.015
9 | 1.166 | 0.01388 | -0.057 | 84.007
9.5 | 1.202 | 0.01448 | -0.058 | 83.024
10 | 1.235 | 0.01515 | -0.059 | 81.523
10.5 | 1.263 | 0.01584 | -0.061 | 79.734
11 | 1.288 | 0.01665 | -0.062 | 77.358
11.5 | 1.308 | 0.01744 | -0.063 | 75.004
12 | 1.324 | 0.01833 | -0.064 | 72.269
12.5 | 1.336 | 0.01913 | -0.065 | 69.845
13 | 1.338 | 0.02012 | -0.066 | 66.531
13.5 | 1.335 | 0.02117 | -0.067 | 63.07
14 | 1.327 | 0.02254 | -0.068 | 58.859
14.5 | 1.313 | 0.0238 | -0.069 | 55.177
15 | 1.293 | 0.02577 | -0.07 | 50.191
15.5 | 1.271 | 0.02749 | -0.071 | 46.221
16 | 1.24 | 0.03091 | -0.071 | 40.124
16.5 | 1.202 | 0.03613 | -0.072 | 33.272
17 | 1.068 | 0.08235 | -0.061 | 12.973
17.5 | 1.009 | 0.10923 | -0.055 | 9.236
18 | 0.989 | 0.10719 | -0.057 | 9.228

## 68. Re 4M Mach 0.10 (2)
BIGFOIL.COM POLAR EXPORT
NACA67-216 a=0.6
NACA67-216 a=0.6 |  |  |  | Cl Max: | 1.4661 | at alpha= | 20 | deg
XFOIL ncrit=9 |  |  |  | L/D Max: | 113.362 | at alpha= | 2 | deg
Re: | 4000000 |  |  | Cd Min: | 0.05024 | at alpha= | 20 | deg
Mach: | 0.1 |  |  | Cl=0 at alpha= | -1.9176 | deg
|  |  |  | @ Cl=0.1, Cd= | 0.0034452
|  |  |  | @ Cl=0.4, Cd= | 0.0035918
|  |  |  | @ Cl=0.6, Cd= | 0.010556
alpha (deg) | Cl | Cd | Cm | Cl/Cd
-20 | -1.285 | 0.04007 | -0.1142 | -32.0689
-19.5 | -1.2834 | 0.03606 | -0.1129 | -35.5907
-19 | -1.2802 | 0.0325 | -0.1109 | -39.3908
-18.5 | -1.2718 | 0.02961 | -0.1084 | -42.9517
-18 | -1.2557 | 0.02738 | -0.106 | -45.8619
-17.5 | -1.2416 | 0.02513 | -0.1029 | -49.4071
-17 | -1.2109 | 0.02398 | -0.1012 | -50.4962
-16.5 | -1.1888 | 0.02234 | -0.0983 | -53.214
-16 | -1.1672 | 0.02068 | -0.0952 | -56.441
-15.5 | -1.1438 | 0.01915 | -0.0919 | -59.7285
-15 | -1.1145 | 0.01796 | -0.0892 | -62.0546
-14.5 | -1.0813 | 0.01701 | -0.0868 | -63.5685
-14 | -1.0469 | 0.01608 | -0.0845 | -65.1057
-13.5 | -1.0103 | 0.01524 | -0.0824 | -66.2927
-13 | -0.9716 | 0.01452 | -0.0805 | -66.9146
-12.5 | -0.9312 | 0.01389 | -0.0788 | -67.041
-12 | -0.8908 | 0.01323 | -0.0771 | -67.3318
-11.5 | -0.8516 | 0.01251 | -0.075 | -68.0735
-11 | -0.8091 | 0.01197 | -0.0734 | -67.594
-10.5 | -0.7659 | 0.01148 | -0.0719 | -66.716
-10 | -0.7219 | 0.01103 | -0.0705 | -65.4488
-9.5 | -0.6777 | 0.01051 | -0.069 | -64.4814
-9 | -0.632 | 0.0101 | -0.0678 | -62.5743
-8.5 | -0.5861 | 0.0097 | -0.0666 | -60.4227
-8 | -0.5399 | 0.0093 | -0.0654 | -58.0538
-7.5 | -0.4926 | 0.00897 | -0.0644 | -54.9164
-7 | -0.4463 | 0.00861 | -0.0631 | -51.8351
-6.5 | -0.3985 | 0.00832 | -0.0621 | -47.8966
-6 | -0.3518 | 0.008 | -0.0609 | -43.975
-5.5 | -0.3039 | 0.00774 | -0.0598 | -39.2636
-5 | -0.2571 | 0.00747 | -0.0585 | -34.4177
-4.5 | -0.2102 | 0.00724 | -0.0572 | -29.0331
-4 | -0.1642 | 0.00696 | -0.0557 | -23.592
-3.5 | -0.1231 | 0.00665 | -0.0531 | -18.5113
-3 | -0.0828 | 0.00629 | -0.0503 | -13.1638
-2.5 | -0.0436 | 0.00579 | -0.0474 | -7.5302
-2 | -0.0058 | 0.00525 | -0.0442 | -1.1048
-1.5 | 0.0294 | 0.00458 | -0.0405 | 6.4192
-1 | 0.0611 | 0.00368 | -0.0361 | 16.6033
-0.5 | 0.1108 | 0.00338 | -0.0352 | 32.7811
0 | 0.1694 | 0.00332 | -0.0361 | 51.0241
0.5 | 0.2277 | 0.00332 | -0.037 | 68.5843
1 | 0.2866 | 0.00337 | -0.038 | 85.0445
1.5 | 0.3444 | 0.00339 | -0.0387 | 101.5929
2 | 0.3979 | 0.00351 | -0.0386 | 113.3618
2.5 | 0.4192 | 0.00434 | -0.0318 | 96.5899
3 | 0.4144 | 0.00515 | -0.0193 | 80.466
3.5 | 0.4233 | 0.00598 | -0.0101 | 70.786
4 | 0.4395 | 0.00684 | -0.0028 | 64.2544
4.5 | 0.4626 | 0.00766 | 0.0028 | 60.3916
5 | 0.49 | 0.00848 | 0.0075 | 57.783
5.5 | 0.5228 | 0.00919 | 0.0111 | 56.8879
6 | 0.5566 | 0.00989 | 0.0144 | 56.2791
6.5 | 0.5949 | 0.01049 | 0.0169 | 56.7112
7 | 0.6361 | 0.01102 | 0.0188 | 57.7223
7.5 | 0.6781 | 0.01152 | 0.0205 | 58.8628
8 | 0.7207 | 0.01203 | 0.022 | 59.9086
8.5 | 0.7634 | 0.01255 | 0.0235 | 60.8287
9 | 0.8045 | 0.01314 | 0.0252 | 61.2253
9.5 | 0.8465 | 0.01368 | 0.0267 | 61.8787
10 | 0.8866 | 0.01431 | 0.0284 | 61.9567
10.5 | 0.926 | 0.01497 | 0.0302 | 61.857
11 | 0.9647 | 0.01572 | 0.032 | 61.3677
11.5 | 1.0015 | 0.01655 | 0.034 | 60.5136
12 | 1.0366 | 0.01745 | 0.0362 | 59.404
12.5 | 1.0739 | 0.0183 | 0.038 | 58.6831
13 | 1.107 | 0.01936 | 0.0403 | 57.1798
13.5 | 1.139 | 0.0205 | 0.0426 | 55.561
14.5 | 1.204 | 0.02278 | 0.0468 | 52.8534
15 | 1.2352 | 0.02406 | 0.0488 | 51.3383
15.5 | 1.2635 | 0.02548 | 0.051 | 49.5879
16 | 1.2895 | 0.02712 | 0.0534 | 47.5479
16.5 | 1.3134 | 0.02887 | 0.0558 | 45.4936
17 | 1.3319 | 0.03102 | 0.0586 | 42.9368
17.5 | 1.35 | 0.0336 | 0.0606 | 40.1786
18 | 1.3995 | 0.03613 | 0.0563 | 38.7351
18.5 | 1.4394 | 0.03961 | 0.0524 | 36.3393
19.5 | 1.4614 | 0.0461 | 0.0563 | 31.7007
20 | 1.4661 | 0.05024 | 0.0576 | 29.1819

## 69. Re 4M Mach 0.25 (1)
BIGFOIL.COM POLAR EXPORT
NACA67-216 a=0.6
NACA67-216 a=0.6 |  |  |  | Cl Max: | 1.269 | at alpha= | 11.5 | deg
JavaFoil+Calcfoil stall+Eppler ext transition |  |  |  | L/D Max: | 136.724 | at alpha= | 3.5 | deg
Re: | 4000000 |  |  | Cd Min: | 0.00296 | at alpha= | -1.5 | deg
Mach: | 0.25 |  |  | Cl=0 at alpha= | -1.4375 | deg
|  |  |  | @ Cl=0.1, Cd= | 0.0032925
|  |  |  | @ Cl=0.4, Cd= | 0.003901
|  |  |  | @ Cl=0.6, Cd= | 0.0044384
alpha (deg) | Cl | Cd | Cm | Cl/Cd
-17 | -0.565 | 0.1421 | 0.005 | -3.973
-16.5 | -0.61 | 0.13164 | 0.004 | -4.633
-16 | -0.651 | 0.12392 | 0.004 | -5.257
-15.5 | -0.689 | 0.11486 | 0.003 | -5.997
-15 | -0.722 | 0.10816 | 0.003 | -6.679
-14.5 | -0.752 | 0.0994 | 0.002 | -7.565
-14 | -0.777 | 0.09193 | 0.001 | -8.451
-13.5 | -0.799 | 0.08251 | 0.001 | -9.688
-13 | -0.817 | 0.07432 | 0 | -10.988
-12.5 | -0.881 | 0.04123 | -0.001 | -21.365
-12 | -0.969 | 0.01717 | -0.002 | -56.412
-11.5 | -0.969 | 0.01527 | -0.004 | -63.454
-11 | -0.958 | 0.01436 | -0.005 | -66.706
-10.5 | -0.941 | 0.01353 | -0.006 | -69.529
-10 | -0.916 | 0.01282 | -0.008 | -71.457
-9.5 | -0.887 | 0.01221 | -0.009 | -72.585
-9 | -0.852 | 0.01161 | -0.01 | -73.371
-8.5 | -0.812 | 0.01113 | -0.012 | -72.948
-8 | -0.768 | 0.01063 | -0.013 | -72.258
-7.5 | -0.72 | 0.01016 | -0.014 | -70.883
-7 | -0.668 | 0.00975 | -0.016 | -68.514
-6.5 | -0.614 | 0.00933 | -0.017 | -65.815
-6 | -0.558 | 0.00896 | -0.018 | -62.258
-5.5 | -0.501 | 0.00861 | -0.02 | -58.168
-5 | -0.442 | 0.00832 | -0.021 | -53.08
-4.5 | -0.382 | 0.00804 | -0.022 | -47.481
-4 | -0.321 | 0.00777 | -0.024 | -41.308
-3.5 | -0.259 | 0.00753 | -0.025 | -34.427
-3 | -0.197 | 0.00719 | -0.027 | -27.374
-2.5 | -0.135 | 0.00305 | -0.028 | -44.227
-2 | -0.072 | 0.00317 | -0.03 | -22.558
-1.5 | -0.008 | 0.00296 | -0.031 | -2.645
-1 | 0.056 | 0.00299 | -0.032 | 18.788
-0.5 | 0.12 | 0.00343 | -0.034 | 35.046
0 | 0.183 | 0.00349 | -0.035 | 52.484
0.5 | 0.247 | 0.00355 | -0.036 | 69.537
1 | 0.31 | 0.00371 | -0.038 | 83.547
1.5 | 0.373 | 0.00384 | -0.039 | 97.091
2 | 0.435 | 0.00398 | -0.04 | 109.276
2.5 | 0.497 | 0.00406 | -0.042 | 122.402
3 | 0.559 | 0.00423 | -0.043 | 132.158
3.5 | 0.62 | 0.00454 | -0.044 | 136.724
4 | 0.679 | 0.00632 | -0.046 | 107.365
4.5 | 0.738 | 0.00773 | -0.047 | 95.467
5 | 0.796 | 0.01009 | -0.048 | 78.898
5.5 | 0.853 | 0.01061 | -0.049 | 80.404
6 | 0.908 | 0.01101 | -0.051 | 82.4
6.5 | 0.96 | 0.01145 | -0.052 | 83.879
7 | 1.01 | 0.01188 | -0.053 | 84.998
7.5 | 1.057 | 0.0124 | -0.055 | 85.236
8 | 1.101 | 0.01333 | -0.056 | 82.582
8.5 | 1.14 | 0.01397 | -0.057 | 81.636
9 | 1.175 | 0.01465 | -0.058 | 80.22
9.5 | 1.206 | 0.01538 | -0.06 | 78.402
10 | 1.231 | 0.01609 | -0.061 | 76.465
10.5 | 1.25 | 0.01695 | -0.062 | 73.725
11 | 1.262 | 0.01798 | -0.063 | 70.206
11.5 | 1.269 | 0.01892 | -0.064 | 67.046
12 | 1.268 | 0.02006 | -0.066 | 63.194
12.5 | 1.259 | 0.02122 | -0.067 | 59.352
13 | 1.236 | 0.0225 | -0.068 | 54.924
13.5 | 1.202 | 0.02425 | -0.069 | 49.585
14 | 1.159 | 0.02659 | -0.069 | 43.572
14.5 | 1.102 | 0.0309 | -0.07 | 35.671
15 | 0.908 | 0.09733 | -0.048 | 9.324
15.5 | 0.848 | 0.11055 | -0.044 | 7.669
16 | 0.791 | 0.11825 | -0.044 | 6.686
16.5 | 0.73 | 0.1263 | -0.044 | 5.78

## 70. Re 4M Mach 0.25 (2)
BIGFOIL.COM POLAR EXPORT
NACA67-216 a=0.6
NACA67-216 a=0.6 |  |  |  | Cl Max: | 1.3781 | at alpha= | 19 | deg
XFOIL ncrit=9 |  |  |  | L/D Max: | 115.465 | at alpha= | 2 | deg
Re: | 4000000 |  |  | Cd Min: | 0.13099 | at alpha= | -20 | deg
Mach: | 0.25 |  |  | Cl=0 at alpha= | -2.0386 | deg
|  |  |  | @ Cl=0.1, Cd= | 0.0035382
|  |  |  | @ Cl=0.4, Cd= | 0.0035319
|  |  |  | @ Cl=0.6, Cd= | 0.011225
alpha (deg) | Cl | Cd | Cm | Cl/Cd
-20 | -0.7335 | 0.13099 | -0.0776 | -5.5997
-19.5 | -0.912 | 0.09326 | -0.1008 | -9.7791
-19 | -1.0194 | 0.06841 | -0.1169 | -14.9013
-18.5 | -1.0786 | 0.05375 | -0.1252 | -20.067
-18 | -1.1038 | 0.04524 | -0.1276 | -24.3988
-17.5 | -1.1298 | 0.03809 | -0.127 | -29.6613
-17 | -1.1287 | 0.03396 | -0.1249 | -33.2362
-16.5 | -1.1331 | 0.02985 | -0.1213 | -37.9598
-16 | -1.1229 | 0.02698 | -0.1177 | -41.6197
-15.5 | -1.1082 | 0.02454 | -0.1137 | -45.1589
-15 | -1.0981 | 0.02198 | -0.1088 | -49.9591
-14 | -1.0489 | 0.01855 | -0.1007 | -56.5445
-13.5 | -1.0172 | 0.01722 | -0.0972 | -59.0708
-13 | -0.9792 | 0.01621 | -0.0944 | -60.4072
-12.5 | -0.9406 | 0.01527 | -0.0915 | -61.5979
-12 | -0.9004 | 0.01439 | -0.0888 | -62.5712
-11.5 | -0.8587 | 0.01364 | -0.0863 | -62.9545
-11 | -0.8171 | 0.01283 | -0.0837 | -63.6867
-10.5 | -0.7735 | 0.01218 | -0.0814 | -63.5057
-10 | -0.7277 | 0.01164 | -0.0795 | -62.5172
-9.5 | -0.6809 | 0.01111 | -0.0778 | -61.2871
-9 | -0.6351 | 0.01055 | -0.0758 | -60.1991
-8.5 | -0.5871 | 0.01012 | -0.0743 | -58.0138
-8 | -0.5392 | 0.00967 | -0.0728 | -55.7601
-7.5 | -0.4911 | 0.00926 | -0.0713 | -53.0346
-7 | -0.442 | 0.00891 | -0.07 | -49.6072
-6.5 | -0.3934 | 0.00855 | -0.0686 | -46.0117
-6 | -0.3444 | 0.00824 | -0.0672 | -41.7961
-5.5 | -0.2953 | 0.00795 | -0.066 | -37.1447
-5 | -0.2465 | 0.00768 | -0.0646 | -32.0964
-4.5 | -0.1973 | 0.00741 | -0.0634 | -26.6262
-4 | -0.149 | 0.00711 | -0.0619 | -20.9564
-3.5 | -0.1037 | 0.00675 | -0.0598 | -15.363
-3 | -0.0654 | 0.00633 | -0.0563 | -10.3318
-2.5 | -0.0323 | 0.0059 | -0.0517 | -5.4746
-2 | 0.0027 | 0.00534 | -0.0475 | 0.50562
-1.5 | 0.0351 | 0.00467 | -0.0429 | 7.5161
-1 | 0.0654 | 0.0038 | -0.0378 | 17.2105
-0.5 | 0.1143 | 0.00343 | -0.0363 | 33.3236
0 | 0.1749 | 0.00337 | -0.0373 | 51.8991
0.5 | 0.2347 | 0.00337 | -0.0381 | 69.6439
1 | 0.2956 | 0.00343 | -0.0391 | 86.1808
1.5 | 0.3551 | 0.00345 | -0.0398 | 102.9275
2 | 0.4099 | 0.00355 | -0.0396 | 115.4648
2.5 | 0.4273 | 0.00435 | -0.0315 | 98.2299
3 | 0.4108 | 0.00526 | -0.0162 | 78.0989
3.5 | 0.4165 | 0.00622 | -0.0062 | 66.9614
4 | 0.432 | 0.00716 | 0.0014 | 60.3352
4.5 | 0.4547 | 0.00807 | 0.0074 | 56.3445
5 | 0.4828 | 0.00892 | 0.0123 | 54.1256
6 | 0.5511 | 0.01043 | 0.0195 | 52.838
6.5 | 0.5897 | 0.0111 | 0.0222 | 53.1261
7 | 0.6332 | 0.01163 | 0.0241 | 54.4454
7.5 | 0.6761 | 0.01219 | 0.0261 | 55.4635
8 | 0.7203 | 0.01274 | 0.0278 | 56.5385
8.5 | 0.7638 | 0.01334 | 0.0297 | 57.2564
9 | 0.8072 | 0.01396 | 0.0315 | 57.8223
9.5 | 0.8492 | 0.01465 | 0.0335 | 57.9659
10 | 0.8922 | 0.01529 | 0.0353 | 58.3519
10.5 | 0.9307 | 0.01614 | 0.0378 | 57.6642
11 | 0.9695 | 0.01706 | 0.0402 | 56.8288
12 | 1.0449 | 0.01901 | 0.0451 | 54.9658
12.5 | 1.0816 | 0.02011 | 0.0476 | 53.7842
13 | 1.1131 | 0.02151 | 0.0506 | 51.748
13.5 | 1.1473 | 0.02277 | 0.0533 | 50.3865
14 | 1.18 | 0.02421 | 0.0559 | 48.7402
14.5 | 1.2088 | 0.02588 | 0.0589 | 46.7079
15 | 1.2369 | 0.02768 | 0.0617 | 44.6857
15.5 | 1.261 | 0.02978 | 0.0648 | 42.3439
16 | 1.2814 | 0.03224 | 0.0678 | 39.7457
16.5 | 1.2911 | 0.03552 | 0.0713 | 36.3485
17 | 1.3078 | 0.03846 | 0.074 | 34.0042
17.5 | 1.3164 | 0.04228 | 0.0764 | 31.1353
18 | 1.3516 | 0.04672 | 0.0729 | 28.9298
18.5 | 1.3664 | 0.05348 | 0.0691 | 25.5497
19 | 1.3781 | 0.06079 | 0.0647 | 22.6698
20 | 1.3174 | 0.07674 | 0.0667 | 17.1671

## 71. Re 4M Mach 0.50 (1)
BIGFOIL.COM POLAR EXPORT
NACA67-216 a=0.6
NACA67-216 a=0.6 |  |  |  | Cl Max: | 1.187 | at alpha= | 20 | deg
JavaFoil+Calcfoil stall+Eppler ext transition |  |  |  | L/D Max: | 136.228 | at alpha= | 3 | deg
Re: | 4000000 |  |  | Cd Min: | 0.00307 | at alpha= | -1 | deg
Mach: | 0.5 |  |  | Cl=0 at alpha= | -1.4375 | deg
|  |  |  | @ Cl=0.1, Cd= | 0.0031169
|  |  |  | @ Cl=0.4, Cd= | 0.0039869
|  |  |  | @ Cl=0.6, Cd= | 0.004489
alpha (deg) | Cl | Cd | Cm | Cl/Cd
-20 | -1.037 | 0.1653 | 0.011 | -6.273
-19.5 | -1.007 | 0.15868 | 0.01 | -6.344
-19 | -0.979 | 0.1522 | 0.009 | -6.43
-18.5 | -0.951 | 0.14895 | 0.008 | -6.385
-18 | -0.924 | 0.14267 | 0.008 | -6.475
-17.5 | -0.898 | 0.14024 | 0.007 | -6.405
-17 | -0.868 | 0.13536 | 0.006 | -6.415
-16.5 | -0.84 | 0.1308 | 0.005 | -6.424
-16 | -0.813 | 0.12534 | 0.004 | -6.483
-15.5 | -0.785 | 0.1213 | 0.004 | -6.475
-15 | -0.759 | 0.12198 | 0.003 | -6.22
-14.5 | -0.73 | 0.11405 | 0.002 | -6.404
-14 | -0.701 | 0.10963 | 0.001 | -6.398
-13.5 | -0.674 | 0.10586 | 0.001 | -6.367
-13 | -0.647 | 0.10219 | 0 | -6.326
-12.5 | -0.619 | 0.09516 | -0.001 | -6.505
-12 | -0.591 | 0.09241 | -0.001 | -6.398
-11.5 | -0.563 | 0.08434 | -0.002 | -6.676
-11 | -0.535 | 0.07713 | -0.003 | -6.941
-10.5 | -0.508 | 0.0705 | -0.004 | -7.202
-10 | -0.479 | 0.07902 | -0.004 | -6.067
-9.5 | -0.452 | 0.06722 | -0.005 | -6.723
-9 | -0.425 | 0.05879 | -0.006 | -7.227
-8.5 | -0.395 | 0.06405 | -0.006 | -6.171
-8 | -0.714 | 0.01356 | -0.014 | -52.656
-7.5 | -0.728 | 0.01239 | -0.016 | -58.745
-7 | -0.698 | 0.01134 | -0.017 | -61.567
-6.5 | -0.655 | 0.01071 | -0.019 | -61.215
-6 | -0.604 | 0.01007 | -0.02 | -59.994
-5.5 | -0.547 | 0.00937 | -0.022 | -58.356
-5 | -0.485 | 0.00923 | -0.023 | -52.608
-4.5 | -0.421 | 0.00884 | -0.025 | -47.676
-4 | -0.355 | 0.00848 | -0.026 | -41.872
-3.5 | -0.288 | 0.00812 | -0.028 | -35.403
-3 | -0.219 | 0.00782 | -0.029 | -27.983
-2.5 | -0.15 | 0.00347 | -0.031 | -43.299
-2 | -0.08 | 0.00344 | -0.033 | -23.112
-1.5 | -0.009 | 0.00344 | -0.034 | -2.539
-1 | 0.063 | 0.00307 | -0.036 | 20.382
-0.5 | 0.134 | 0.00316 | -0.037 | 42.406
0 | 0.204 | 0.00346 | -0.039 | 58.953
0.5 | 0.275 | 0.00358 | -0.04 | 76.763
1 | 0.345 | 0.00377 | -0.042 | 91.62
1.5 | 0.416 | 0.00405 | -0.043 | 102.585
2 | 0.484 | 0.00418 | -0.045 | 115.609
2.5 | 0.553 | 0.00433 | -0.046 | 127.681
3 | 0.621 | 0.00456 | -0.048 | 136.228
3.5 | 0.687 | 0.00595 | -0.049 | 115.504
4 | 0.753 | 0.00807 | -0.051 | 93.253
4.5 | 0.817 | 0.01123 | -0.052 | 72.716
5 | 0.879 | 0.01176 | -0.054 | 74.766
5.5 | 0.937 | 0.01237 | -0.055 | 75.767
6 | 0.99 | 0.01296 | -0.057 | 76.35
6.5 | 1.035 | 0.01363 | -0.058 | 75.964
7 | 1.069 | 0.01492 | -0.059 | 71.641
7.5 | 1.084 | 0.01595 | -0.061 | 67.96
8 | 1.066 | 0.01719 | -0.062 | 61.971
8.5 | 0.941 | 0.01862 | -0.064 | 50.505
9 | 0.703 | 0.02014 | -0.065 | 34.924
9.5 | 0.61 | 0.0712 | -0.032 | 8.57
10 | 0.638 | 0.07046 | -0.033 | 9.049
10.5 | 0.665 | 0.07994 | -0.033 | 8.317
11 | 0.693 | 0.07448 | -0.035 | 9.305
11.5 | 0.721 | 0.07964 | -0.036 | 9.048
12 | 0.747 | 0.09176 | -0.036 | 8.143
12.5 | 0.776 | 0.09689 | -0.039 | 8.009
13 | 0.803 | 0.09962 | -0.039 | 8.059
13.5 | 0.83 | 0.10506 | -0.04 | 7.899
14 | 0.857 | 0.10769 | -0.041 | 7.961
14.5 | 0.887 | 0.11523 | -0.045 | 7.699
15 | 0.913 | 0.11631 | -0.045 | 7.848
15.5 | 0.94 | 0.12131 | -0.046 | 7.748
16 | 0.967 | 0.12466 | -0.047 | 7.76
16.5 | 0.998 | 0.13269 | -0.05 | 7.52
17 | 1.023 | 0.1342 | -0.05 | 7.623
17.5 | 1.05 | 0.13963 | -0.051 | 7.522
18 | 1.078 | 0.14489 | -0.053 | 7.438
18.5 | 1.111 | 0.14834 | -0.057 | 7.487
19 | 1.133 | 0.15549 | -0.056 | 7.285
19.5 | 1.16 | 0.16301 | -0.057 | 7.114
20 | 1.187 | 0.1656 | -0.058 | 7.167

## 72. Re 4M Mach 0.50 (2)
BIGFOIL.COM POLAR EXPORT
NACA67-216 a=0.6
NACA67-216 a=0.6 |  |  |  | Cl Max: | 1.0099 | at alpha= | 12 | deg
XFOIL ncrit=9 |  |  |  | L/D Max: | 120.526 | at alpha= | 2 | deg
Re: | 4000000 |  |  | Cd Min: | 0.1453 | at alpha= | 17 | deg
Mach: | 0.5 |  |  | Cl=0 at alpha= | -3.0862 | deg
|  |  |  | @ Cl=0.1, Cd= | 0.0040023
|  |  |  | @ Cl=0.4, Cd= | 0.0082154
|  |  |  | @ Cl=0.6, Cd= | 0.014193
alpha (deg) | Cl | Cd | Cm | Cl/Cd
-15 | -0.3545 | 0.12492 | -0.1042 | -2.8378
-14.5 | -0.3585 | 0.11446 | -0.11 | -3.1321
-14 | -0.3896 | 0.10033 | -0.118 | -3.8832
-13.5 | -0.4234 | 0.08678 | -0.1261 | -4.879
-13 | -0.4581 | 0.07342 | -0.1343 | -6.2394
-12.5 | -0.4986 | 0.0572 | -0.1455 | -8.7168
-12 | -0.5295 | 0.04646 | -0.1518 | -11.3969
-11.5 | -0.5762 | 0.03755 | -0.1519 | -15.3449
-11 | -0.6176 | 0.03075 | -0.1471 | -20.0846
-10.5 | -0.6485 | 0.02521 | -0.1394 | -25.7239
-10 | -0.6699 | 0.02011 | -0.1302 | -33.3118
-9.5 | -0.6638 | 0.01617 | -0.1219 | -41.0513
-9 | -0.6314 | 0.01395 | -0.1153 | -45.2616
-8.5 | -0.5877 | 0.01258 | -0.11 | -46.717
-8 | -0.5369 | 0.01165 | -0.1058 | -46.0858
-7.5 | -0.483 | 0.01095 | -0.1023 | -44.1096
-7 | -0.4285 | 0.01034 | -0.0992 | -41.441
-6.5 | -0.3721 | 0.00987 | -0.0966 | -37.7001
-6 | -0.3173 | 0.00941 | -0.094 | -33.7194
-5.5 | -0.2611 | 0.00901 | -0.0919 | -28.9789
-5 | -0.2043 | 0.00863 | -0.09 | -23.6732
-4.5 | -0.1487 | 0.00825 | -0.0881 | -18.0242
-4 | -0.0929 | 0.00791 | -0.0863 | -11.7446
-3.5 | -0.0384 | 0.00756 | -0.0844 | -5.0794
-3 | 0.008 | 0.00703 | -0.0811 | 1.138
-2.5 | 0.0467 | 0.00641 | -0.0764 | 7.2855
-2 | 0.0691 | 0.00565 | -0.0683 | 12.2301
-1.5 | 0.0745 | 0.0051 | -0.0563 | 14.6078
-1 | 0.0863 | 0.00418 | -0.0456 | 20.6459
-0.5 | 0.1287 | 0.00363 | -0.0411 | 35.4545
0 | 0.1973 | 0.00365 | -0.0421 | 54.0548
0.5 | 0.265 | 0.00369 | -0.0428 | 71.8157
1 | 0.3331 | 0.0037 | -0.0435 | 90.027
1.5 | 0.3993 | 0.0037 | -0.0439 | 107.9189
2 | 0.458 | 0.0038 | -0.0426 | 120.5263
2.5 | 0.4495 | 0.00436 | -0.027 | 103.0963
3 | 0.4019 | 0.00602 | -0.0047 | 66.7608
3.5 | 0.3939 | 0.0075 | 0.0087 | 52.52
4 | 0.4049 | 0.00879 | 0.0181 | 46.0637
4.5 | 0.4257 | 0.00997 | 0.0255 | 42.6981
5.5 | 0.4906 | 0.01205 | 0.036 | 40.7137
6 | 0.5281 | 0.01307 | 0.0403 | 40.4055
6.5 | 0.5751 | 0.01386 | 0.0433 | 41.4935
7 | 0.6259 | 0.01454 | 0.0457 | 43.0468
7.5 | 0.6743 | 0.01535 | 0.0487 | 43.9283
8 | 0.7234 | 0.01619 | 0.0517 | 44.6819
8.5 | 0.7733 | 0.01707 | 0.0547 | 45.3017
9 | 0.8212 | 0.0181 | 0.0581 | 45.3702
9.5 | 0.8678 | 0.01926 | 0.0618 | 45.0571
10 | 0.9128 | 0.02059 | 0.0658 | 44.3322
10.5 | 0.9544 | 0.02215 | 0.0704 | 43.088
11 | 0.9867 | 0.02426 | 0.076 | 40.6719
11.5 | 1.0088 | 0.02706 | 0.0821 | 37.2801
12 | 1.0099 | 0.03134 | 0.089 | 32.224
12.5 | 0.9939 | 0.03715 | 0.0951 | 26.7537
13 | 0.9615 | 0.04483 | 0.0993 | 21.4477
13.5 | 0.9263 | 0.05391 | 0.1002 | 17.1823
14 | 0.8925 | 0.06437 | 0.0976 | 13.8652
14.5 | 0.8619 | 0.07591 | 0.092 | 11.3542
15 | 0.8335 | 0.08885 | 0.084 | 9.381
15.5 | 0.8091 | 0.10243 | 0.075 | 7.8991
16 | 0.7841 | 0.11602 | 0.0666 | 6.7583
16.5 | 0.7499 | 0.13099 | 0.0573 | 5.7249
17 | 0.7231 | 0.1453 | 0.0485 | 4.9766

## 73. Re 5M Mach 0.00 (1)
BIGFOIL.COM POLAR EXPORT
NACA67-216 a=0.6
NACA67-216 a=0.6 |  |  |  | Cl Max: | 1.351 | at alpha= | 13 | deg
JavaFoil+Calcfoil stall+Eppler ext transition |  |  |  | L/D Max: | 121.905 | at alpha= | 2.5 | deg
Re: | 5000000 |  |  | Cd Min: | 0.00293 | at alpha= | 0 | deg
Mach: | 0 |  |  | Cl=0 at alpha= | -1.4355 | deg
|  |  |  | @ Cl=0.1, Cd= | 0.0030545
|  |  |  | @ Cl=0.4, Cd= | 0.0037343
|  |  |  | @ Cl=0.6, Cd= | 0.00573
alpha (deg) | Cl | Cd | Cm | Cl/Cd
-19 | -0.841 | 0.14306 | 0.008 | -5.88
-18.5 | -0.859 | 0.133 | 0.008 | -6.456
-18 | -0.872 | 0.12871 | 0.007 | -6.772
-17.5 | -0.886 | 0.11982 | 0.006 | -7.394
-17 | -0.898 | 0.11296 | 0.006 | -7.952
-16.5 | -0.91 | 0.10454 | 0.005 | -8.706
-16 | -0.922 | 0.09521 | 0.005 | -9.681
-15.5 | -0.931 | 0.08677 | 0.004 | -10.735
-15 | -1.003 | 0.04434 | 0.004 | -22.622
-14.5 | -1.074 | 0.02153 | 0.003 | -49.909
-14 | -1.079 | 0.01886 | 0.002 | -57.209
-13.5 | -1.077 | 0.01687 | 0.001 | -63.864
-13 | -1.07 | 0.01548 | 0 | -69.092
-12.5 | -1.056 | 0.01456 | -0.001 | -72.494
-12 | -1.037 | 0.01392 | -0.002 | -74.532
-11.5 | -1.015 | 0.01321 | -0.004 | -76.816
-11 | -0.988 | 0.01256 | -0.005 | -78.67
-10.5 | -0.958 | 0.01203 | -0.006 | -79.641
-10 | -0.924 | 0.01145 | -0.007 | -80.727
-9.5 | -0.887 | 0.011 | -0.009 | -80.624
-9 | -0.846 | 0.01056 | -0.01 | -80.066
-8.5 | -0.802 | 0.0101 | -0.011 | -79.361
-8 | -0.755 | 0.0097 | -0.013 | -77.853
-7.5 | -0.706 | 0.00936 | -0.014 | -75.417
-7 | -0.653 | 0.00899 | -0.015 | -72.669
-6.5 | -0.599 | 0.00864 | -0.016 | -69.349
-6 | -0.544 | 0.00832 | -0.018 | -65.397
-5.5 | -0.487 | 0.00803 | -0.019 | -60.659
-5 | -0.43 | 0.00776 | -0.02 | -55.343
-4.5 | -0.371 | 0.00751 | -0.022 | -49.407
-4 | -0.312 | 0.0073 | -0.023 | -42.66
-3.5 | -0.252 | 0.00708 | -0.024 | -35.543
-3 | -0.191 | 0.00575 | -0.026 | -33.235
-2.5 | -0.13 | 0.0049 | -0.027 | -26.618
-2 | -0.069 | 0.00326 | -0.029 | -21.295
-1.5 | -0.008 | 0.00329 | -0.03 | -2.31
-1 | 0.054 | 0.00301 | -0.031 | 18.075
-0.5 | 0.116 | 0.00307 | -0.033 | 37.855
0 | 0.178 | 0.00293 | -0.034 | 60.6
0.5 | 0.239 | 0.00348 | -0.035 | 68.66
1 | 0.301 | 0.00359 | -0.037 | 83.783
1.5 | 0.362 | 0.00369 | -0.038 | 98.111
2 | 0.422 | 0.00376 | -0.039 | 112.193
2.5 | 0.482 | 0.00396 | -0.04 | 121.905
3 | 0.542 | 0.00448 | -0.042 | 120.887
3.5 | 0.6 | 0.00573 | -0.043 | 104.762
4 | 0.659 | 0.00664 | -0.044 | 99.224
4.5 | 0.717 | 0.00763 | -0.045 | 93.915
5 | 0.774 | 0.00929 | -0.047 | 83.245
5.5 | 0.829 | 0.00978 | -0.048 | 84.8
6 | 0.883 | 0.01014 | -0.049 | 87.126
6.5 | 0.936 | 0.01051 | -0.051 | 89.035
7 | 0.987 | 0.0109 | -0.052 | 90.518
7.5 | 1.035 | 0.01132 | -0.053 | 91.394
8 | 1.081 | 0.01212 | -0.054 | 89.193
8.5 | 1.124 | 0.01265 | -0.056 | 88.88
9 | 1.164 | 0.01321 | -0.057 | 88.157
9.5 | 1.201 | 0.01375 | -0.058 | 87.377
10 | 1.235 | 0.01437 | -0.059 | 85.918
10.5 | 1.265 | 0.01504 | -0.06 | 84.091
11 | 1.291 | 0.01578 | -0.061 | 81.801
11.5 | 1.313 | 0.01653 | -0.063 | 79.458
12 | 1.332 | 0.01733 | -0.064 | 76.844
12.5 | 1.346 | 0.01805 | -0.065 | 74.588
13 | 1.351 | 0.01897 | -0.066 | 71.214
13.5 | 1.351 | 0.0199 | -0.067 | 67.926
14 | 1.347 | 0.021 | -0.068 | 64.156
14.5 | 1.338 | 0.02222 | -0.069 | 60.239
15 | 1.324 | 0.02382 | -0.07 | 55.574
15.5 | 1.307 | 0.02522 | -0.071 | 51.806
16 | 1.283 | 0.02768 | -0.072 | 46.352
16.5 | 1.258 | 0.03003 | -0.072 | 41.886
17 | 1.232 | 0.03152 | -0.073 | 39.107
17.5 | 1.151 | 0.0517 | -0.069 | 22.264
18 | 1.143 | 0.04657 | -0.072 | 24.543

## 74. Re 5M Mach 0.00 (2)
BIGFOIL.COM POLAR EXPORT
NACA67-216 a=0.6
NACA67-216 a=0.6 |  |  |  | Cl Max: | 1.5331 | at alpha= | 19.5 | deg
XFOIL ncrit=9 |  |  |  | L/D Max: | 108.794 | at alpha= | 1.5 | deg
Re: | 5000000 |  |  | Cd Min: | 0.044 | at alpha= | 20 | deg
Mach: | 0 |  |  | Cl=0 at alpha= | -1.9733 | deg
|  |  |  | @ Cl=0.1, Cd= | 0.0034147
|  |  |  | @ Cl=0.4, Cd= | 0.0056392
|  |  |  | @ Cl=0.6, Cd= | 0.0099829
alpha (deg) | Cl | Cd | Cm | Cl/Cd
-20 | -1.3641 | 0.03227 | -0.1073 | -42.2715
-19.5 | -1.3504 | 0.02975 | -0.1055 | -45.3916
-18.5 | -1.3196 | 0.02541 | -0.1006 | -51.9323
-18 | -1.2988 | 0.02372 | -0.0981 | -54.7555
-17.5 | -1.2768 | 0.02216 | -0.0955 | -57.6173
-17 | -1.2468 | 0.02106 | -0.0936 | -59.2023
-16.5 | -1.2192 | 0.01984 | -0.0912 | -61.4516
-16 | -1.1894 | 0.01878 | -0.0889 | -63.3333
-15 | -1.127 | 0.01674 | -0.0842 | -67.3238
-14.5 | -1.094 | 0.01579 | -0.0819 | -69.2844
-14 | -1.0593 | 0.0149 | -0.0798 | -71.094
-13.5 | -1.0226 | 0.01415 | -0.0778 | -72.2686
-13 | -0.9834 | 0.01351 | -0.0761 | -72.7905
-12.5 | -0.9431 | 0.01294 | -0.0744 | -72.8825
-12 | -0.9022 | 0.0124 | -0.0728 | -72.7581
-11.5 | -0.8604 | 0.01186 | -0.0713 | -72.5464
-11 | -0.819 | 0.01127 | -0.0697 | -72.6708
-10.5 | -0.7756 | 0.01079 | -0.0683 | -71.8814
-10 | -0.7304 | 0.01039 | -0.0672 | -70.2984
-9.5 | -0.6865 | 0.00992 | -0.0658 | -69.2036
-9 | -0.6414 | 0.00951 | -0.0646 | -67.4448
-8.5 | -0.5949 | 0.00917 | -0.0636 | -64.8746
-8 | -0.5494 | 0.0088 | -0.0623 | -62.4318
-7.5 | -0.5028 | 0.00847 | -0.0612 | -59.3625
-7 | -0.4559 | 0.00819 | -0.0602 | -55.6654
-6.5 | -0.4095 | 0.00789 | -0.059 | -51.9011
-6 | -0.3621 | 0.00764 | -0.0579 | -47.3953
-5.5 | -0.315 | 0.00735 | -0.0568 | -42.8571
-5 | -0.2679 | 0.00709 | -0.0556 | -37.7856
-4.5 | -0.221 | 0.00685 | -0.0543 | -32.2628
-4 | -0.1763 | 0.00663 | -0.0525 | -26.5913
-3.5 | -0.1322 | 0.0064 | -0.0506 | -20.6562
-2.5 | -0.0438 | 0.00564 | -0.0469 | -7.766
-2 | -0.0021 | 0.00519 | -0.0446 | -0.40462
-1.5 | 0.0373 | 0.00468 | -0.0418 | 7.9701
-1 | 0.0783 | 0.00409 | -0.0393 | 19.1443
-0.5 | 0.1114 | 0.00306 | -0.0352 | 36.4052
0 | 0.1687 | 0.00303 | -0.0359 | 55.6766
0.5 | 0.228 | 0.00303 | -0.0371 | 75.2475
1 | 0.2856 | 0.00306 | -0.0379 | 93.3333
1.5 | 0.3427 | 0.00315 | -0.0386 | 108.7937
2 | 0.3824 | 0.00371 | -0.0357 | 103.0728
2.5 | 0.3915 | 0.00472 | -0.0264 | 82.9449
3 | 0.393 | 0.00537 | -0.0154 | 73.1844
3.5 | 0.4112 | 0.00607 | -0.0083 | 67.743
4 | 0.4347 | 0.00679 | -0.0025 | 64.0206
4.5 | 0.4626 | 0.00749 | 0.0022 | 61.7623
5 | 0.4936 | 0.0082 | 0.0062 | 60.1951
5.5 | 0.5277 | 0.00885 | 0.0096 | 59.6271
6 | 0.5648 | 0.00948 | 0.0122 | 59.5781
6.5 | 0.604 | 0.01004 | 0.0145 | 60.1594
7 | 0.6465 | 0.01051 | 0.0161 | 61.5128
7.5 | 0.6892 | 0.01096 | 0.0177 | 62.8832
8 | 0.7312 | 0.01142 | 0.0193 | 64.028
8.5 | 0.7727 | 0.01193 | 0.0209 | 64.7695
9 | 0.8161 | 0.0124 | 0.0221 | 65.8145
9.5 | 0.856 | 0.01299 | 0.0239 | 65.8968
10 | 0.8976 | 0.01355 | 0.0253 | 66.2435
10.5 | 0.9376 | 0.01418 | 0.0269 | 66.1213
11 | 0.9742 | 0.01493 | 0.029 | 65.2512
11.5 | 1.0109 | 0.01571 | 0.031 | 64.3475
12 | 1.0495 | 0.01645 | 0.0325 | 63.7994
12.5 | 1.084 | 0.01733 | 0.0347 | 62.5505
13 | 1.1184 | 0.01828 | 0.0367 | 61.1816
13.5 | 1.1535 | 0.01921 | 0.0386 | 60.0469
14 | 1.1876 | 0.02016 | 0.0404 | 58.9087
14.5 | 1.2209 | 0.02124 | 0.0423 | 57.4812
15 | 1.2508 | 0.02243 | 0.0445 | 55.7646
15.5 | 1.2806 | 0.02374 | 0.0465 | 53.9427
16 | 1.3068 | 0.02524 | 0.0489 | 51.775
16.5 | 1.3297 | 0.027 | 0.0514 | 49.2481
17 | 1.3552 | 0.02859 | 0.0535 | 47.4012
17.5 | 1.3782 | 0.03036 | 0.0557 | 45.3953
18 | 1.4049 | 0.03212 | 0.057 | 43.7391
18.5 | 1.4507 | 0.03487 | 0.0528 | 41.6031
19 | 1.4934 | 0.03798 | 0.0486 | 39.3207
19.5 | 1.5331 | 0.04116 | 0.0449 | 37.2473
20 | 1.5254 | 0.044 | 0.0509 | 34.6682

## 75. Re 5M Mach 0.10 (1)
BIGFOIL.COM POLAR EXPORT
NACA67-216 a=0.6
NACA67-216 a=0.6 |  |  |  | Cl Max: | 1.34 | at alpha= | 13 | deg
JavaFoil+Calcfoil stall+Eppler ext transition |  |  |  | L/D Max: | 122.515 | at alpha= | 2.5 | deg
Re: | 5000000 |  |  | Cd Min: | 0.00293 | at alpha= | 0 | deg
Mach: | 0.1 |  |  | Cl=0 at alpha= | -1.4365 | deg
|  |  |  | @ Cl=0.1, Cd= | 0.003059
|  |  |  | @ Cl=0.4, Cd= | 0.003744
|  |  |  | @ Cl=0.6, Cd= | 0.0056859
alpha (deg) | Cl | Cd | Cm | Cl/Cd
-18.5 | -0.814 | 0.1375 | 0.007 | -5.918
-18 | -0.831 | 0.13006 | 0.007 | -6.392
-17.5 | -0.846 | 0.12545 | 0.006 | -6.746
-17 | -0.863 | 0.11656 | 0.006 | -7.403
-16.5 | -0.877 | 0.10936 | 0.005 | -8.018
-16 | -0.89 | 0.10108 | 0.005 | -8.804
-15.5 | -0.905 | 0.09005 | 0.004 | -10.047
-15 | -0.949 | 0.06061 | 0.004 | -15.663
-14.5 | -1.043 | 0.02483 | 0.003 | -42.002
-14 | -1.058 | 0.02014 | 0.002 | -52.507
-13.5 | -1.062 | 0.01755 | 0.001 | -60.499
-13 | -1.058 | 0.01595 | 0 | -66.332
-12.5 | -1.047 | 0.01498 | -0.001 | -69.873
-12 | -1.031 | 0.01412 | -0.002 | -73.042
-11.5 | -1.011 | 0.01338 | -0.004 | -75.52
-11 | -0.986 | 0.0127 | -0.005 | -77.629
-10.5 | -0.957 | 0.01216 | -0.006 | -78.726
-10 | -0.924 | 0.01157 | -0.007 | -79.844
-9.5 | -0.887 | 0.01109 | -0.009 | -79.999
-9 | -0.847 | 0.01065 | -0.01 | -79.553
-8.5 | -0.804 | 0.01016 | -0.011 | -79.083
-8 | -0.757 | 0.00977 | -0.013 | -77.537
-7.5 | -0.708 | 0.0094 | -0.014 | -75.383
-7 | -0.656 | 0.00902 | -0.015 | -72.701
-6.5 | -0.602 | 0.00867 | -0.017 | -69.431
-6 | -0.546 | 0.00836 | -0.018 | -65.333
-5.5 | -0.489 | 0.00806 | -0.019 | -60.701
-5 | -0.431 | 0.00783 | -0.021 | -55.123
-4.5 | -0.373 | 0.00755 | -0.022 | -49.366
-4 | -0.313 | 0.00731 | -0.023 | -42.837
-3.5 | -0.253 | 0.00708 | -0.025 | -35.699
-3 | -0.192 | 0.00689 | -0.026 | -27.88
-2.5 | -0.131 | 0.0049 | -0.027 | -26.714
-2 | -0.07 | 0.00328 | -0.029 | -21.244
-1.5 | -0.008 | 0.00318 | -0.03 | -2.402
-1 | 0.055 | 0.00303 | -0.031 | 18.059
-0.5 | 0.117 | 0.00307 | -0.033 | 38.118
0 | 0.179 | 0.00293 | -0.034 | 61.047
0.5 | 0.24 | 0.00351 | -0.035 | 68.416
1 | 0.302 | 0.00361 | -0.037 | 83.748
1.5 | 0.364 | 0.00369 | -0.038 | 98.515
2 | 0.424 | 0.00378 | -0.039 | 112.15
2.5 | 0.485 | 0.00396 | -0.041 | 122.515
3 | 0.544 | 0.00449 | -0.042 | 121.126
3.5 | 0.603 | 0.00575 | -0.043 | 104.846
4 | 0.662 | 0.00671 | -0.044 | 98.665
4.5 | 0.72 | 0.00767 | -0.046 | 93.855
5 | 0.777 | 0.00937 | -0.047 | 82.96
5.5 | 0.833 | 0.00982 | -0.048 | 84.816
6 | 0.887 | 0.01019 | -0.05 | 87.041
6.5 | 0.94 | 0.01057 | -0.051 | 88.948
7 | 0.99 | 0.01099 | -0.052 | 90.097
7.5 | 1.039 | 0.01142 | -0.053 | 90.985
8 | 1.084 | 0.01221 | -0.055 | 88.832
8.5 | 1.127 | 0.01271 | -0.056 | 88.665
9 | 1.167 | 0.01332 | -0.057 | 87.612
9.5 | 1.203 | 0.01392 | -0.058 | 86.438
10 | 1.236 | 0.01454 | -0.059 | 84.999
10.5 | 1.264 | 0.0152 | -0.061 | 83.181
11 | 1.289 | 0.01598 | -0.062 | 80.67
11.5 | 1.309 | 0.01675 | -0.063 | 78.162
12 | 1.325 | 0.01758 | -0.064 | 75.381
12.5 | 1.338 | 0.01836 | -0.065 | 72.837
13 | 1.34 | 0.01929 | -0.066 | 69.449
13.5 | 1.336 | 0.02026 | -0.067 | 65.974
14 | 1.328 | 0.02152 | -0.068 | 61.713
14.5 | 1.315 | 0.02273 | -0.069 | 57.86
15 | 1.296 | 0.02453 | -0.07 | 52.826
15.5 | 1.274 | 0.02606 | -0.071 | 48.878
16 | 1.245 | 0.029 | -0.072 | 42.932
16.5 | 1.213 | 0.03196 | -0.072 | 37.95
17 | 1.158 | 0.04155 | -0.071 | 27.865
17.5 | 1.031 | 0.09249 | -0.06 | 11.142
18 | 1.016 | 0.08663 | -0.063 | 11.723

## 76. Re 5M Mach 0.10 (2)
BIGFOIL.COM POLAR EXPORT
NACA67-216 a=0.6
NACA67-216 a=0.6 |  |  |  | Cl Max: | 1.5265 | at alpha= | 19.5 | deg
XFOIL ncrit=9 |  |  |  | L/D Max: | 109.051 | at alpha= | 1.5 | deg
Re: | 5000000 |  |  | Cd Min: | 0.04654 | at alpha= | 20 | deg
Mach: | 0.1 |  |  | Cl=0 at alpha= | -1.9925 | deg
|  |  |  | @ Cl=0.1, Cd= | 0.00345
|  |  |  | @ Cl=0.4, Cd= | 0.0057273
|  |  |  | @ Cl=0.6, Cd= | 0.010085
alpha (deg) | Cl | Cd | Cm | Cl/Cd
-20 | -1.3463 | 0.03502 | -0.1121 | -38.4437
-19.5 | -1.3375 | 0.03193 | -0.1103 | -41.8885
-18.5 | -1.3141 | 0.02679 | -0.1052 | -49.0519
-18 | -1.295 | 0.02487 | -0.1025 | -52.0708
-17.5 | -1.2745 | 0.02312 | -0.0998 | -55.1254
-17 | -1.2453 | 0.02189 | -0.0977 | -56.889
-16.5 | -1.2202 | 0.02048 | -0.0949 | -59.5801
-16 | -1.1908 | 0.01934 | -0.0924 | -61.5719
-15 | -1.1268 | 0.01731 | -0.0876 | -65.0953
-14.5 | -1.0945 | 0.01624 | -0.0851 | -67.3953
-14 | -1.0616 | 0.01523 | -0.0825 | -69.7045
-13.5 | -1.0245 | 0.01443 | -0.0804 | -70.9979
-13 | -0.9861 | 0.01374 | -0.0784 | -71.7686
-12.5 | -0.9456 | 0.01313 | -0.0766 | -72.0183
-12 | -0.9047 | 0.01256 | -0.0749 | -72.0303
-11.5 | -0.8619 | 0.01204 | -0.0733 | -71.5864
-11 | -0.8204 | 0.01141 | -0.0716 | -71.9018
-10.5 | -0.7772 | 0.01089 | -0.07 | -71.3682
-10 | -0.7318 | 0.01047 | -0.0688 | -69.8949
-9.5 | -0.6869 | 0.01003 | -0.0674 | -68.4845
-9 | -0.6421 | 0.00958 | -0.066 | -67.0251
-8.5 | -0.5953 | 0.00923 | -0.065 | -64.4962
-8 | -0.5491 | 0.00886 | -0.0637 | -61.9752
-7.5 | -0.5026 | 0.00852 | -0.0625 | -58.9906
-7 | -0.455 | 0.00824 | -0.0615 | -55.2184
-6.5 | -0.4085 | 0.00793 | -0.0602 | -51.5132
-6 | -0.3606 | 0.00768 | -0.0591 | -46.9531
-5.5 | -0.3133 | 0.00739 | -0.0579 | -42.3951
-5 | -0.2656 | 0.00712 | -0.0568 | -37.3034
-4.5 | -0.2182 | 0.00687 | -0.0555 | -31.7613
-4 | -0.1727 | 0.00664 | -0.0538 | -26.009
-3.5 | -0.1295 | 0.00641 | -0.0516 | -20.2028
-3 | -0.0859 | 0.00604 | -0.0496 | -14.2219
-2.5 | -0.0423 | 0.00565 | -0.0475 | -7.4867
-2 | -0.0006 | 0.00521 | -0.0451 | -0.11516
-1 | 0.0793 | 0.0041 | -0.0397 | 19.3415
-0.5 | 0.1121 | 0.00307 | -0.0354 | 36.5147
0 | 0.1697 | 0.00304 | -0.0361 | 55.8224
0.5 | 0.2293 | 0.00304 | -0.0373 | 75.4276
1 | 0.2873 | 0.00307 | -0.0382 | 93.5831
1.5 | 0.3446 | 0.00316 | -0.0388 | 109.0506
2 | 0.3845 | 0.00371 | -0.0358 | 103.6388
2.5 | 0.3922 | 0.00472 | -0.0262 | 83.0932
3 | 0.392 | 0.0054 | -0.0147 | 72.5926
3.5 | 0.4096 | 0.00612 | -0.0075 | 66.9281
4.5 | 0.461 | 0.00756 | 0.0031 | 60.9788
5 | 0.4921 | 0.00828 | 0.0071 | 59.4324
6 | 0.5636 | 0.00957 | 0.0132 | 58.8924
6.5 | 0.6032 | 0.01013 | 0.0155 | 59.5459
7.5 | 0.6885 | 0.01108 | 0.0188 | 62.139
8 | 0.731 | 0.01155 | 0.0203 | 63.29
8.5 | 0.7734 | 0.01205 | 0.0219 | 64.1826
9 | 0.8162 | 0.01255 | 0.0234 | 65.0359
9.5 | 0.8564 | 0.01316 | 0.0252 | 65.076
10 | 0.8989 | 0.01371 | 0.0265 | 65.5653
10.5 | 0.9383 | 0.01439 | 0.0283 | 65.205
11 | 0.9752 | 0.01515 | 0.0305 | 64.3696
11.5 | 1.0128 | 0.01593 | 0.0324 | 63.5782
12 | 1.0504 | 0.01674 | 0.0343 | 62.7479
12.5 | 1.0857 | 0.01763 | 0.0364 | 61.5825
13 | 1.1208 | 0.01858 | 0.0385 | 60.3229
13.5 | 1.1553 | 0.01958 | 0.0405 | 59.0041
14 | 1.19 | 0.02056 | 0.0424 | 57.8794
14.5 | 1.2216 | 0.02175 | 0.0446 | 56.1655
15 | 1.2528 | 0.02296 | 0.0467 | 54.5645
15.5 | 1.2802 | 0.02445 | 0.0492 | 52.3599
16 | 1.3074 | 0.02597 | 0.0515 | 50.3427
16.5 | 1.3307 | 0.02778 | 0.054 | 47.9014
17 | 1.3552 | 0.02951 | 0.0563 | 45.9234
17.5 | 1.3787 | 0.03135 | 0.0585 | 43.9777
18 | 1.4042 | 0.03327 | 0.0599 | 42.2062
18.5 | 1.4474 | 0.0364 | 0.056 | 39.7637
19 | 1.4882 | 0.0398 | 0.052 | 37.392
19.5 | 1.5265 | 0.04332 | 0.0482 | 35.2378
20 | 1.5162 | 0.04654 | 0.0542 | 32.5784

## 77. Re 5M Mach 0.25 (1)
BIGFOIL.COM POLAR EXPORT
NACA67-216 a=0.6
NACA67-216 a=0.6 |  |  |  | Cl Max: | 1.27 | at alpha= | 11.5 | deg
JavaFoil+Calcfoil stall+Eppler ext transition |  |  |  | L/D Max: | 123.864 | at alpha= | 2.5 | deg
Re: | 5000000 |  |  | Cd Min: | 0.00287 | at alpha= | -1 | deg
Mach: | 0.25 |  |  | Cl=0 at alpha= | -1.4375 | deg
|  |  |  | @ Cl=0.1, Cd= | 0.0028975
|  |  |  | @ Cl=0.4, Cd= | 0.0037979
|  |  |  | @ Cl=0.6, Cd= | 0.0056561
alpha (deg) | Cl | Cd | Cm | Cl/Cd
-17 | -0.565 | 0.14205 | 0.005 | -3.977
-16.5 | -0.61 | 0.13107 | 0.004 | -4.656
-16 | -0.652 | 0.12117 | 0.004 | -5.379
-15.5 | -0.69 | 0.11374 | 0.003 | -6.064
-15 | -0.723 | 0.10656 | 0.003 | -6.787
-14.5 | -0.752 | 0.09872 | 0.002 | -7.621
-14 | -0.78 | 0.08863 | 0.002 | -8.796
-13.5 | -0.804 | 0.0783 | 0.001 | -10.27
-13 | -0.829 | 0.06615 | 0 | -12.531
-12.5 | -0.967 | 0.01769 | -0.001 | -54.648
-12 | -0.973 | 0.01605 | -0.002 | -60.584
-11.5 | -0.97 | 0.01458 | -0.004 | -66.551
-11 | -0.959 | 0.01374 | -0.005 | -69.806
-10.5 | -0.941 | 0.01295 | -0.006 | -72.672
-10 | -0.917 | 0.0123 | -0.008 | -74.581
-9.5 | -0.887 | 0.0117 | -0.009 | -75.836
-9 | -0.852 | 0.01112 | -0.01 | -76.653
-8.5 | -0.812 | 0.01066 | -0.012 | -76.189
-8 | -0.768 | 0.01018 | -0.013 | -75.467
-7.5 | -0.721 | 0.00974 | -0.014 | -74.017
-7 | -0.669 | 0.00935 | -0.016 | -71.54
-6.5 | -0.615 | 0.00896 | -0.017 | -68.572
-6 | -0.559 | 0.00859 | -0.018 | -65.007
-5.5 | -0.501 | 0.00829 | -0.02 | -60.431
-5 | -0.442 | 0.00801 | -0.021 | -55.165
-4.5 | -0.382 | 0.00773 | -0.022 | -49.394
-4 | -0.321 | 0.00747 | -0.024 | -42.997
-3.5 | -0.259 | 0.00723 | -0.025 | -35.848
-3 | -0.197 | 0.00703 | -0.027 | -28.028
-2.5 | -0.134 | 0.0049 | -0.028 | -27.414
-2 | -0.072 | 0.00302 | -0.03 | -23.735
-1.5 | -0.008 | 0.00305 | -0.031 | -2.57
-1 | 0.056 | 0.00287 | -0.032 | 19.533
-0.5 | 0.12 | 0.00291 | -0.034 | 41.25
0 | 0.183 | 0.00342 | -0.035 | 53.568
0.5 | 0.247 | 0.00354 | -0.036 | 69.644
1 | 0.31 | 0.00367 | -0.038 | 84.4
1.5 | 0.373 | 0.00375 | -0.039 | 99.553
2 | 0.435 | 0.00386 | -0.04 | 112.786
2.5 | 0.497 | 0.00402 | -0.042 | 123.864
3 | 0.558 | 0.00494 | -0.043 | 112.987
3.5 | 0.619 | 0.00598 | -0.044 | 103.468
4 | 0.679 | 0.00704 | -0.046 | 96.459
4.5 | 0.739 | 0.00808 | -0.047 | 91.404
5 | 0.797 | 0.0097 | -0.048 | 82.175
5.5 | 0.853 | 0.01019 | -0.05 | 83.751
6 | 0.908 | 0.01057 | -0.051 | 85.911
6.5 | 0.961 | 0.01099 | -0.052 | 87.403
7 | 1.011 | 0.01143 | -0.053 | 88.432
7.5 | 1.058 | 0.01191 | -0.055 | 88.855
8 | 1.101 | 0.01281 | -0.056 | 86.003
8.5 | 1.141 | 0.01338 | -0.057 | 85.31
9 | 1.176 | 0.01408 | -0.058 | 83.516
9.5 | 1.207 | 0.01475 | -0.06 | 81.809
10 | 1.232 | 0.01547 | -0.061 | 79.631
10.5 | 1.251 | 0.01627 | -0.062 | 76.859
11 | 1.263 | 0.01725 | -0.063 | 73.233
11.5 | 1.27 | 0.01814 | -0.065 | 69.987
12 | 1.269 | 0.01922 | -0.066 | 66.004
12.5 | 1.261 | 0.02035 | -0.067 | 61.955
13 | 1.238 | 0.02152 | -0.068 | 57.514
13.5 | 1.205 | 0.02312 | -0.069 | 52.094
14 | 1.162 | 0.02514 | -0.07 | 46.224
14.5 | 1.109 | 0.02822 | -0.07 | 39.307
15 | 0.921 | 0.08706 | -0.053 | 10.583
15.5 | 0.852 | 0.10565 | -0.047 | 8.068
16 | 0.794 | 0.11432 | -0.046 | 6.944
16.5 | 0.732 | 0.12265 | -0.045 | 5.968

## 78. Re 5M Mach 0.25 (2)
BIGFOIL.COM POLAR EXPORT
NACA67-216 a=0.6
NACA67-216 a=0.6 |  |  |  | Cl Max: | 1.4328 | at alpha= | 19.5 | deg
XFOIL ncrit=9 |  |  |  | L/D Max: | 111.031 | at alpha= | 1.5 | deg
Re: | 5000000 |  |  | Cd Min: | 0.08663 | at alpha= | -20 | deg
Mach: | 0.25 |  |  | Cl=0 at alpha= | -2.1022 | deg
|  |  |  | @ Cl=0.1, Cd= | 0.0036469
|  |  |  | @ Cl=0.4, Cd= | 0.0062127
|  |  |  | @ Cl=0.6, Cd= | 0.010704
alpha (deg) | Cl | Cd | Cm | Cl/Cd
-20 | -1.004 | 0.08663 | -0.1056 | -11.5895
-19.5 | -1.0926 | 0.06571 | -0.1195 | -16.6276
-19 | -1.1378 | 0.05336 | -0.126 | -21.3231
-18.5 | -1.1742 | 0.04396 | -0.1285 | -26.7106
-18 | -1.1862 | 0.03811 | -0.1277 | -31.1257
-17.5 | -1.1992 | 0.03298 | -0.1251 | -36.3614
-17 | -1.1897 | 0.02976 | -0.1221 | -39.9765
-16.5 | -1.1853 | 0.02657 | -0.118 | -44.6105
-16 | -1.1694 | 0.02422 | -0.1141 | -48.2824
-15.5 | -1.1497 | 0.02219 | -0.11 | -51.8116
-15 | -1.1236 | 0.02053 | -0.1063 | -54.7297
-14.5 | -1.0927 | 0.01918 | -0.1029 | -56.9708
-14 | -1.062 | 0.0178 | -0.0993 | -59.6629
-13.5 | -1.0298 | 0.01651 | -0.0957 | -62.3743
-13 | -0.9967 | 0.01529 | -0.0921 | -65.1864
-12.5 | -0.9573 | 0.01438 | -0.0892 | -66.5716
-12 | -0.9167 | 0.01359 | -0.0865 | -67.454
-11.5 | -0.8731 | 0.01289 | -0.0842 | -67.7347
-11 | -0.8278 | 0.0123 | -0.0821 | -67.3008
-10.5 | -0.7842 | 0.01161 | -0.0798 | -67.5452
-10 | -0.7387 | 0.01102 | -0.0778 | -67.0327
-9.5 | -0.6918 | 0.01053 | -0.076 | -65.698
-9 | -0.6447 | 0.01005 | -0.0742 | -64.1493
-8.5 | -0.5971 | 0.0096 | -0.0726 | -62.1979
-8 | -0.5486 | 0.00922 | -0.0711 | -59.5011
-7.5 | -0.5009 | 0.00882 | -0.0695 | -56.7914
-7 | -0.4516 | 0.0085 | -0.0682 | -53.1294
-6.5 | -0.4032 | 0.00818 | -0.0667 | -49.291
-6 | -0.3532 | 0.00789 | -0.0656 | -44.7655
-5.5 | -0.3042 | 0.00757 | -0.0642 | -40.1849
-5 | -0.2543 | 0.0073 | -0.0631 | -34.8356
-4.5 | -0.2049 | 0.00703 | -0.0618 | -29.1465
-4 | -0.1563 | 0.00676 | -0.0604 | -23.1213
-3.5 | -0.11 | 0.00645 | -0.0585 | -17.0543
-3 | -0.0704 | 0.00611 | -0.0552 | -11.5221
-2.5 | -0.0319 | 0.00574 | -0.0516 | -5.5575
-2 | 0.0082 | 0.00531 | -0.0485 | 1.5443
-1.5 | 0.0453 | 0.00476 | -0.0448 | 9.5168
-1 | 0.0849 | 0.00416 | -0.0416 | 20.4087
-0.5 | 0.1158 | 0.00311 | -0.0366 | 37.2347
0 | 0.1752 | 0.00308 | -0.0373 | 56.8831
0.5 | 0.2366 | 0.00308 | -0.0385 | 76.8182
1 | 0.2963 | 0.00311 | -0.0393 | 95.2733
1.5 | 0.3553 | 0.0032 | -0.0399 | 111.0312
2 | 0.3961 | 0.00369 | -0.0367 | 107.3442
2.5 | 0.3919 | 0.00466 | -0.024 | 84.0987
3 | 0.3865 | 0.00555 | -0.0114 | 69.6396
3.5 | 0.403 | 0.00636 | -0.0037 | 63.3648
4 | 0.4254 | 0.00717 | 0.0026 | 59.3305
4.5 | 0.453 | 0.00795 | 0.0077 | 56.9811
5 | 0.4848 | 0.00871 | 0.0119 | 55.6602
5.5 | 0.5196 | 0.00943 | 0.0155 | 55.1007
6 | 0.5573 | 0.01011 | 0.0184 | 55.1236
6.5 | 0.5988 | 0.01069 | 0.0207 | 56.015
7 | 0.643 | 0.0112 | 0.0225 | 57.4107
7.5 | 0.6879 | 0.0117 | 0.0242 | 58.7949
8 | 0.7307 | 0.01225 | 0.0262 | 59.649
8.5 | 0.7749 | 0.01279 | 0.028 | 60.5864
9 | 0.8188 | 0.01336 | 0.0298 | 61.2874
9.5 | 0.8608 | 0.01403 | 0.0318 | 61.3542
10 | 0.9029 | 0.01474 | 0.0338 | 61.2551
11 | 0.9809 | 0.01644 | 0.0387 | 59.6655
11.5 | 1.0207 | 0.01729 | 0.0409 | 59.0341
12 | 1.0579 | 0.0183 | 0.0434 | 57.8087
12.5 | 1.0933 | 0.01944 | 0.0462 | 56.2397
13 | 1.1305 | 0.0205 | 0.0486 | 55.1463
13.5 | 1.1646 | 0.02178 | 0.0513 | 53.4711
14 | 1.1978 | 0.02311 | 0.0541 | 51.8304
14.5 | 1.2281 | 0.0247 | 0.057 | 49.7206
15 | 1.2549 | 0.02652 | 0.0601 | 47.319
15.5 | 1.2776 | 0.02869 | 0.0634 | 44.5312
16 | 1.2991 | 0.03105 | 0.0665 | 41.839
16.5 | 1.3267 | 0.03305 | 0.0688 | 40.1422
17 | 1.3459 | 0.03573 | 0.0716 | 37.6686
17.5 | 1.3574 | 0.03909 | 0.0745 | 34.725
18 | 1.3738 | 0.0422 | 0.0767 | 32.5545
18.5 | 1.3973 | 0.04775 | 0.0735 | 29.2628
19 | 1.4201 | 0.05379 | 0.0694 | 26.4008
19.5 | 1.4328 | 0.06106 | 0.0649 | 23.4654

## 79. Re 5M Mach 0.50 (1)
BIGFOIL.COM POLAR EXPORT
NACA67-216 a=0.6
NACA67-216 a=0.6 |  |  |  | Cl Max: | 1.19 | at alpha= | 20 | deg
JavaFoil+Calcfoil stall+Eppler ext transition |  |  |  | L/D Max: | 125.499 | at alpha= | 2.5 | deg
Re: | 5000000 |  |  | Cd Min: | 0.0029 | at alpha= | -2 | deg
Mach: | 0.5 |  |  | Cl=0 at alpha= | -1.4375 | deg
|  |  |  | @ Cl=0.1, Cd= | 0.0032013
|  |  |  | @ Cl=0.4, Cd= | 0.003903
|  |  |  | @ Cl=0.6, Cd= | 0.0052448
alpha (deg) | Cl | Cd | Cm | Cl/Cd
-20 | -1.039 | 0.15787 | 0.011 | -6.583
-19.5 | -1.008 | 0.15622 | 0.01 | -6.455
-19 | -0.979 | 0.14981 | 0.009 | -6.535
-18.5 | -0.952 | 0.14701 | 0.008 | -6.473
-18 | -0.924 | 0.13814 | 0.008 | -6.69
-17.5 | -0.9 | 0.1355 | 0.007 | -6.639
-17 | -0.87 | 0.13256 | 0.006 | -6.56
-16.5 | -0.841 | 0.12618 | 0.005 | -6.661
-16 | -0.813 | 0.12132 | 0.004 | -6.7
-15.5 | -0.786 | 0.1173 | 0.004 | -6.697
-15 | -0.759 | 0.11855 | 0.003 | -6.401
-14.5 | -0.731 | 0.10993 | 0.002 | -6.648
-14 | -0.702 | 0.1069 | 0.001 | -6.565
-13.5 | -0.674 | 0.10318 | 0.001 | -6.536
-13 | -0.647 | 0.0995 | 0 | -6.501
-12.5 | -0.619 | 0.09254 | -0.001 | -6.692
-12 | -0.591 | 0.09073 | -0.001 | -6.518
-11.5 | -0.563 | 0.08107 | -0.002 | -6.95
-11 | -0.536 | 0.07459 | -0.003 | -7.183
-10.5 | -0.508 | 0.06873 | -0.004 | -7.396
-10 | -0.479 | 0.07552 | -0.004 | -6.349
-9.5 | -0.452 | 0.06505 | -0.005 | -6.952
-9 | -0.425 | 0.05814 | -0.006 | -7.316
-8.5 | -0.395 | 0.06303 | -0.006 | -6.273
-8 | -0.716 | 0.01295 | -0.014 | -55.246
-7.5 | -0.728 | 0.01188 | -0.016 | -61.285
-7 | -0.699 | 0.0111 | -0.017 | -62.983
-6.5 | -0.656 | 0.01053 | -0.019 | -62.288
-6 | -0.604 | 0.00967 | -0.02 | -62.47
-5.5 | -0.547 | 0.00915 | -0.022 | -59.798
-5 | -0.486 | 0.00871 | -0.023 | -55.789
-4.5 | -0.422 | 0.00815 | -0.025 | -51.738
-4 | -0.355 | 0.00813 | -0.026 | -43.711
-3.5 | -0.288 | 0.00782 | -0.028 | -36.813
-3 | -0.219 | 0.00752 | -0.029 | -29.085
-2.5 | -0.149 | 0.00581 | -0.031 | -25.713
-2 | -0.08 | 0.0029 | -0.033 | -27.457
-1.5 | -0.009 | 0.00295 | -0.034 | -2.963
-1 | 0.063 | 0.00317 | -0.036 | 19.723
-0.5 | 0.134 | 0.00323 | -0.037 | 41.503
0 | 0.204 | 0.00342 | -0.039 | 59.619
0.5 | 0.275 | 0.0037 | -0.04 | 74.187
1 | 0.345 | 0.00381 | -0.042 | 90.698
1.5 | 0.416 | 0.00393 | -0.043 | 105.847
2 | 0.484 | 0.00408 | -0.045 | 118.762
2.5 | 0.553 | 0.00441 | -0.046 | 125.499
3 | 0.62 | 0.0056 | -0.048 | 110.724
3.5 | 0.687 | 0.00685 | -0.049 | 100.216
4 | 0.753 | 0.0085 | -0.051 | 88.557
4.5 | 0.817 | 0.01079 | -0.052 | 75.781
5 | 0.88 | 0.0113 | -0.054 | 77.885
5.5 | 0.938 | 0.01188 | -0.055 | 78.931
6 | 0.991 | 0.01246 | -0.057 | 79.521
6.5 | 1.036 | 0.01308 | -0.058 | 79.185
7 | 1.069 | 0.01433 | -0.059 | 74.644
7.5 | 1.085 | 0.01535 | -0.061 | 70.701
8 | 1.066 | 0.0165 | -0.062 | 64.634
8.5 | 0.941 | 0.01791 | -0.064 | 52.562
9 | 0.704 | 0.01934 | -0.065 | 36.401
9.5 | 0.61 | 0.06954 | -0.033 | 8.779
10 | 0.639 | 0.06907 | -0.035 | 9.248
10.5 | 0.665 | 0.07971 | -0.034 | 8.343
11 | 0.695 | 0.07238 | -0.038 | 9.606
11.5 | 0.722 | 0.07821 | -0.038 | 9.226
12 | 0.748 | 0.0896 | -0.038 | 8.351
12.5 | 0.776 | 0.09451 | -0.039 | 8.213
13 | 0.803 | 0.09689 | -0.04 | 8.29
13.5 | 0.83 | 0.10218 | -0.041 | 8.125
14 | 0.858 | 0.10491 | -0.043 | 8.182
14.5 | 0.888 | 0.11163 | -0.046 | 7.956
15 | 0.913 | 0.11395 | -0.045 | 8.013
15.5 | 0.94 | 0.11954 | -0.046 | 7.865
16 | 0.968 | 0.12113 | -0.047 | 7.989
16.5 | 1.001 | 0.12838 | -0.052 | 7.799
17 | 1.024 | 0.12999 | -0.051 | 7.874
17.5 | 1.051 | 0.1347 | -0.052 | 7.8
18 | 1.08 | 0.14165 | -0.054 | 7.625
18.5 | 1.114 | 0.14441 | -0.058 | 7.712
19 | 1.133 | 0.15271 | -0.056 | 7.422
19.5 | 1.16 | 0.1585 | -0.057 | 7.322
20 | 1.19 | 0.16131 | -0.059 | 7.377

## 80. Re 5M Mach 0.50 (2)
BIGFOIL.COM POLAR EXPORT
NACA67-216 a=0.6
NACA67-216 a=0.6 |  |  |  | Cl Max: | 1.0313 | at alpha= | 12 | deg
XFOIL ncrit=9 |  |  |  | L/D Max: | 119.218 | at alpha= | 2 | deg
Re: | 5000000 |  |  | Cd Min: | 0.14149 | at alpha= | 17 | deg
Mach: | 0.5 |  |  | Cl=0 at alpha= | -3.0475 | deg
|  |  |  | @ Cl=0.1, Cd= | 0.0046732
|  |  |  | @ Cl=0.4, Cd= | 0.0033799
|  |  |  | @ Cl=0.6, Cd= | 0.013563
alpha (deg) | Cl | Cd | Cm | Cl/Cd
-15 | -0.3873 | 0.11857 | -0.1077 | -3.2664
-14.5 | -0.396 | 0.10787 | -0.1139 | -3.6711
-14 | -0.4248 | 0.0947 | -0.1218 | -4.4857
-13.5 | -0.4551 | 0.08199 | -0.1296 | -5.5507
-13 | -0.4774 | 0.07015 | -0.1369 | -6.8054
-12.5 | -0.5095 | 0.05536 | -0.1473 | -9.2034
-12 | -0.5427 | 0.04492 | -0.1528 | -12.0815
-11.5 | -0.5857 | 0.03656 | -0.1523 | -16.0202
-11 | -0.635 | 0.02944 | -0.1466 | -21.5693
-10.5 | -0.6807 | 0.02323 | -0.1374 | -29.3026
-10 | -0.6982 | 0.01835 | -0.1279 | -38.049
-9.5 | -0.6845 | 0.01494 | -0.1198 | -45.8166
-9 | -0.6482 | 0.01307 | -0.1133 | -49.5945
-8.5 | -0.6011 | 0.01191 | -0.1082 | -50.4702
-8 | -0.5495 | 0.01107 | -0.104 | -49.6387
-7.5 | -0.4955 | 0.01042 | -0.1005 | -47.5528
-7 | -0.4385 | 0.0099 | -0.0977 | -44.2929
-6.5 | -0.3825 | 0.00938 | -0.095 | -40.7783
-6 | -0.3263 | 0.00893 | -0.0926 | -36.5398
-5.5 | -0.2688 | 0.00854 | -0.0906 | -31.4754
-5 | -0.2126 | 0.00816 | -0.0886 | -26.0539
-4.5 | -0.1563 | 0.00782 | -0.0867 | -19.9872
-4 | -0.0995 | 0.00751 | -0.0851 | -13.249
-3.5 | -0.0448 | 0.00718 | -0.0832 | -6.2396
-3 | 0.0047 | 0.00675 | -0.0804 | 0.6963
-2.5 | 0.047 | 0.00626 | -0.0764 | 7.508
-2 | 0.0775 | 0.00558 | -0.0699 | 13.8889
-1.5 | 0.0919 | 0.00503 | -0.0597 | 18.2704
-0.5 | 0.1314 | 0.00329 | -0.0416 | 39.9392
0 | 0.1993 | 0.0033 | -0.0425 | 60.3939
0.5 | 0.2678 | 0.00329 | -0.0434 | 81.3982
1 | 0.3345 | 0.00333 | -0.0439 | 100.4505
1.5 | 0.4001 | 0.00338 | -0.0441 | 118.3728
2 | 0.4423 | 0.00371 | -0.0394 | 119.2183
2.5 | 0.4075 | 0.0047 | -0.0185 | 86.7021
3 | 0.3706 | 0.00646 | 0.0011 | 57.3684
3.5 | 0.3788 | 0.00767 | 0.0113 | 49.3872
4 | 0.3968 | 0.00879 | 0.0194 | 45.1422
4.5 | 0.423 | 0.00985 | 0.0259 | 42.9442
5 | 0.4558 | 0.01083 | 0.0312 | 42.0868
5.5 | 0.494 | 0.01175 | 0.0355 | 42.0426
6 | 0.5362 | 0.01261 | 0.0392 | 42.5218
6.5 | 0.5846 | 0.01335 | 0.042 | 43.7903
7 | 0.6352 | 0.01405 | 0.0445 | 45.21
7.5 | 0.6864 | 0.01478 | 0.0472 | 46.4411
8 | 0.7356 | 0.01563 | 0.0502 | 47.0633
8.5 | 0.7862 | 0.01648 | 0.0532 | 47.7063
9 | 0.834 | 0.01747 | 0.0567 | 47.739
9.5 | 0.8805 | 0.01859 | 0.0605 | 47.3642
10 | 0.9268 | 0.01981 | 0.0645 | 46.7845
10.5 | 0.969 | 0.02133 | 0.0692 | 45.429
11 | 1.0049 | 0.02328 | 0.0746 | 43.1658
12 | 1.0313 | 0.02998 | 0.0881 | 34.3996
12.5 | 1.0174 | 0.03547 | 0.0946 | 28.6834
13 | 0.9869 | 0.04283 | 0.0992 | 23.0423
13.5 | 0.953 | 0.05147 | 0.1009 | 18.5156
14 | 0.9118 | 0.06214 | 0.099 | 14.6733
14.5 | 0.8816 | 0.07338 | 0.094 | 12.0142
15 | 0.8473 | 0.08683 | 0.0856 | 9.7581
15.5 | 0.8215 | 0.10038 | 0.0767 | 8.1839
16 | 0.7981 | 0.11371 | 0.0684 | 7.0187
16.5 | 0.7682 | 0.12788 | 0.0596 | 6.0072
17 | 0.7448 | 0.14149 | 0.051 | 5.264

## 81. Re 6M Mach 0.00 (1)
BIGFOIL.COM POLAR EXPORT
NACA67-216 a=0.6
NACA67-216 a=0.6 |  |  |  | Cl Max: | 1.353 | at alpha= | 13.5 | deg
JavaFoil+Calcfoil stall+Eppler ext transition |  |  |  | L/D Max: | 111.345 | at alpha= | 2 | deg
Re: | 6000000 |  |  | Cd Min: | 0.00294 | at alpha= | 0 | deg
Mach: | 0 |  |  | Cl=0 at alpha= | -1.4355 | deg
|  |  |  | @ Cl=0.1, Cd= | 0.0031055
|  |  |  | @ Cl=0.4, Cd= | 0.0037313
|  |  |  | @ Cl=0.6, Cd= | 0.00606
alpha (deg) | Cl | Cd | Cm | Cl/Cd
-19 | -0.842 | 0.14144 | 0.008 | -5.954
-18.5 | -0.861 | 0.12993 | 0.008 | -6.624
-18 | -0.874 | 0.12569 | 0.007 | -6.95
-17.5 | -0.888 | 0.11722 | 0.007 | -7.574
-17 | -0.901 | 0.10954 | 0.006 | -8.224
-16.5 | -0.913 | 0.10177 | 0.005 | -8.969
-16 | -0.929 | 0.0892 | 0.005 | -10.414
-15.5 | -0.943 | 0.07826 | 0.004 | -12.05
-15 | -1.068 | 0.02391 | 0.005 | -44.653
-14.5 | -1.08 | 0.01978 | 0.004 | -54.622
-14 | -1.083 | 0.01779 | 0.002 | -60.862
-13.5 | -1.079 | 0.01615 | 0.001 | -66.82
-13 | -1.071 | 0.01489 | 0 | -71.89
-12.5 | -1.057 | 0.01403 | -0.001 | -75.287
-12 | -1.038 | 0.01342 | -0.002 | -77.371
-11.5 | -1.016 | 0.01275 | -0.004 | -79.636
-11 | -0.989 | 0.01214 | -0.005 | -81.502
-10.5 | -0.959 | 0.01162 | -0.006 | -82.511
-10 | -0.925 | 0.01107 | -0.007 | -83.514
-9.5 | -0.887 | 0.01064 | -0.009 | -83.38
-9 | -0.846 | 0.01022 | -0.01 | -82.782
-8.5 | -0.802 | 0.00978 | -0.011 | -82.036
-8 | -0.756 | 0.00939 | -0.013 | -80.472
-7.5 | -0.706 | 0.00903 | -0.014 | -78.2
-7 | -0.654 | 0.00868 | -0.015 | -75.341
-6.5 | -0.6 | 0.00838 | -0.016 | -71.597
-6 | -0.544 | 0.00809 | -0.018 | -67.295
-5.5 | -0.487 | 0.00779 | -0.019 | -62.577
-5 | -0.43 | 0.00755 | -0.02 | -56.925
-4.5 | -0.371 | 0.00728 | -0.022 | -50.98
-4 | -0.312 | 0.00705 | -0.023 | -44.208
-3.5 | -0.252 | 0.00686 | -0.024 | -36.671
-3 | -0.191 | 0.00616 | -0.026 | -31.032
-2.5 | -0.13 | 0.00526 | -0.027 | -24.786
-2 | -0.069 | 0.00407 | -0.029 | -16.978
-1.5 | -0.008 | 0.00328 | -0.03 | -2.317
-1 | 0.054 | 0.00315 | -0.031 | 17.267
-0.5 | 0.116 | 0.00309 | -0.033 | 37.665
0 | 0.178 | 0.00294 | -0.034 | 60.462
0.5 | 0.239 | 0.00345 | -0.035 | 69.427
1 | 0.301 | 0.00354 | -0.037 | 85.018
1.5 | 0.362 | 0.00363 | -0.038 | 99.846
2 | 0.422 | 0.00379 | -0.039 | 111.345
2.5 | 0.482 | 0.00461 | -0.04 | 104.473
3 | 0.541 | 0.00544 | -0.042 | 99.355
3.5 | 0.6 | 0.00606 | -0.043 | 99.093
4 | 0.659 | 0.00693 | -0.044 | 95.128
4.5 | 0.717 | 0.00798 | -0.045 | 89.829
5 | 0.774 | 0.00905 | -0.047 | 85.522
5.5 | 0.83 | 0.00945 | -0.048 | 87.808
6 | 0.884 | 0.00981 | -0.049 | 90.143
6.5 | 0.937 | 0.01018 | -0.051 | 91.994
7 | 0.987 | 0.01056 | -0.052 | 93.492
7.5 | 1.036 | 0.01097 | -0.053 | 94.406
8 | 1.082 | 0.01172 | -0.054 | 92.32
8.5 | 1.125 | 0.01225 | -0.056 | 91.841
9 | 1.165 | 0.01276 | -0.057 | 91.282
9.5 | 1.202 | 0.01331 | -0.058 | 90.345
10 | 1.236 | 0.01391 | -0.059 | 88.84
10.5 | 1.266 | 0.01455 | -0.06 | 86.986
11 | 1.292 | 0.01526 | -0.061 | 84.679
11.5 | 1.314 | 0.01598 | -0.063 | 82.221
12 | 1.332 | 0.01675 | -0.064 | 79.549
12.5 | 1.347 | 0.01744 | -0.065 | 77.223
13 | 1.352 | 0.01835 | -0.066 | 73.682
13.5 | 1.353 | 0.01925 | -0.067 | 70.283
14 | 1.348 | 0.02029 | -0.068 | 66.463
14.5 | 1.339 | 0.02143 | -0.069 | 62.505
15 | 1.325 | 0.02291 | -0.07 | 57.852
15.5 | 1.308 | 0.02421 | -0.071 | 54.057
16 | 1.286 | 0.02643 | -0.072 | 48.632
16.5 | 1.26 | 0.02854 | -0.073 | 44.166
17 | 1.235 | 0.02999 | -0.073 | 41.189
17.5 | 1.193 | 0.03686 | -0.073 | 32.369
18 | 1.168 | 0.0375 | -0.074 | 31.141
18.5 | 1.083 | 0.06194 | -0.07 | 17.487

## 82. Re 6M Mach 0.00 (2)
BIGFOIL.COM POLAR EXPORT
NACA67-216 a=0.6
NACA67-216 a=0.6 |  |  |  | Cl Max: | 1.5733 | at alpha= | 20 | deg
XFOIL ncrit=9 |  |  |  | L/D Max: | 110.717 | at alpha= | 1.5 | deg
Re: | 6000000 |  |  | Cd Min: | 0.04242 | at alpha= | 20 | deg
Mach: | 0 |  |  | Cl=0 at alpha= | -2.0011 | deg
|  |  |  | @ Cl=0.1, Cd= | 0.0038922
|  |  |  | @ Cl=0.4, Cd= | 0.0060511
|  |  |  | @ Cl=0.6, Cd= | 0.0095783
alpha (deg) | Cl | Cd | Cm | Cl/Cd
-20 | -1.3956 | 0.02996 | -0.1053 | -46.5821
-19.5 | -1.3803 | 0.02774 | -0.1032 | -49.7585
-19 | -1.3636 | 0.02567 | -0.1008 | -53.1204
-18.5 | -1.3448 | 0.02387 | -0.0982 | -56.3385
-18 | -1.3225 | 0.02231 | -0.0957 | -59.2784
-17.5 | -1.2963 | 0.02097 | -0.0934 | -61.8169
-17 | -1.2672 | 0.01988 | -0.0913 | -63.7425
-16.5 | -1.2394 | 0.01874 | -0.0888 | -66.1366
-16 | -1.2072 | 0.01776 | -0.0867 | -67.973
-15.5 | -1.1746 | 0.01684 | -0.0845 | -69.7506
-15 | -1.1396 | 0.01602 | -0.0826 | -71.1361
-14.5 | -1.1035 | 0.01528 | -0.0806 | -72.2186
-14 | -1.0691 | 0.0144 | -0.0783 | -74.2431
-13.5 | -1.0327 | 0.01366 | -0.0762 | -75.6003
-13 | -0.9937 | 0.01302 | -0.0745 | -76.321
-12.5 | -0.9541 | 0.0124 | -0.0727 | -76.9435
-12 | -0.912 | 0.01188 | -0.0713 | -76.7677
-11.5 | -0.8691 | 0.01139 | -0.0699 | -76.3038
-11 | -0.8271 | 0.01086 | -0.0683 | -76.1602
-10.5 | -0.7835 | 0.01037 | -0.067 | -75.5545
-10 | -0.7391 | 0.00996 | -0.0657 | -74.2068
-9.5 | -0.6938 | 0.00959 | -0.0645 | -72.3462
-9 | -0.6491 | 0.00917 | -0.0632 | -70.7852
-8.5 | -0.6034 | 0.00882 | -0.062 | -68.4127
-8 | -0.5569 | 0.00852 | -0.0609 | -65.3638
-7.5 | -0.5109 | 0.00819 | -0.0597 | -62.381
-7 | -0.4636 | 0.00791 | -0.0587 | -58.6094
-6.5 | -0.4166 | 0.0076 | -0.0576 | -54.8158
-6 | -0.3689 | 0.00734 | -0.0566 | -50.2589
-5.5 | -0.3222 | 0.00705 | -0.0553 | -45.7021
-5 | -0.2748 | 0.00682 | -0.0542 | -40.2933
-4.5 | -0.2289 | 0.00659 | -0.0526 | -34.7344
-4 | -0.1842 | 0.0064 | -0.0508 | -28.7812
-3.5 | -0.1365 | 0.00619 | -0.0496 | -22.0517
-3 | -0.0905 | 0.00587 | -0.0481 | -15.4174
-2.5 | -0.0441 | 0.00557 | -0.0468 | -7.9174
-2 | 0.0001 | 0.00516 | -0.0449 | 0.01938
-1.5 | 0.0433 | 0.00469 | -0.0429 | 9.2324
-1 | 0.087 | 0.00417 | -0.041 | 20.8633
-0.5 | 0.1235 | 0.00339 | -0.0376 | 36.4307
0 | 0.1697 | 0.00284 | -0.0361 | 59.7535
0.5 | 0.2284 | 0.00284 | -0.0372 | 80.4225
1 | 0.2857 | 0.00293 | -0.038 | 97.5085
1.5 | 0.3399 | 0.00307 | -0.0381 | 110.7166
2 | 0.3634 | 0.00403 | -0.0318 | 90.1737
3 | 0.3808 | 0.00552 | -0.0129 | 68.9855
3.5 | 0.4043 | 0.00617 | -0.007 | 65.5267
4 | 0.4319 | 0.00679 | -0.002 | 63.6082
4.5 | 0.4632 | 0.00741 | 0.0021 | 62.5101
5 | 0.4962 | 0.00804 | 0.0057 | 61.7164
5.5 | 0.5306 | 0.00868 | 0.009 | 61.129
6 | 0.5698 | 0.00922 | 0.0114 | 61.8004
6.5 | 0.6111 | 0.00971 | 0.0133 | 62.9351
7 | 0.6533 | 0.01016 | 0.015 | 64.3012
7.5 | 0.6974 | 0.01059 | 0.0163 | 65.8546
8 | 0.7401 | 0.01106 | 0.0178 | 66.9168
8.5 | 0.7822 | 0.01153 | 0.0193 | 67.8404
9 | 0.8244 | 0.01201 | 0.0208 | 68.6428
9.5 | 0.8661 | 0.01253 | 0.0223 | 69.1221
10 | 0.9062 | 0.0131 | 0.024 | 69.1756
10.5 | 0.9458 | 0.01374 | 0.0257 | 68.8355
11 | 0.984 | 0.01448 | 0.0275 | 67.9558
11.5 | 1.0207 | 0.01521 | 0.0295 | 67.1072
12 | 1.0587 | 0.01593 | 0.0313 | 66.4595
12.5 | 1.0936 | 0.01683 | 0.0334 | 64.9792
13 | 1.1301 | 0.01764 | 0.0351 | 64.0646
13.5 | 1.1662 | 0.01849 | 0.0369 | 63.0719
14 | 1.1992 | 0.01952 | 0.0389 | 61.4344
14.5 | 1.2323 | 0.02054 | 0.0409 | 59.9951
15 | 1.2632 | 0.02172 | 0.043 | 58.1584
15.5 | 1.2906 | 0.02311 | 0.0454 | 55.846
16 | 1.3182 | 0.02454 | 0.0476 | 53.7164
16.5 | 1.3493 | 0.02575 | 0.0492 | 52.4
17 | 1.3751 | 0.02733 | 0.0513 | 50.3147
17.5 | 1.4004 | 0.02893 | 0.0534 | 48.4065
18 | 1.4242 | 0.03064 | 0.0554 | 46.4817
18.5 | 1.4496 | 0.03287 | 0.0562 | 44.101
19 | 1.4955 | 0.0357 | 0.0518 | 41.8908
19.5 | 1.5401 | 0.03868 | 0.0474 | 39.8164
20 | 1.5733 | 0.04242 | 0.044 | 37.0886

## 83. Re 6M Mach 0.10 (1)
BIGFOIL.COM POLAR EXPORT
NACA67-216 a=0.6
NACA67-216 a=0.6 |  |  |  | Cl Max: | 1.341 | at alpha= | 13 | deg
JavaFoil+Calcfoil stall+Eppler ext transition |  |  |  | L/D Max: | 112.115 | at alpha= | 2 | deg
Re: | 6000000 |  |  | Cd Min: | 0.00294 | at alpha= | 0 | deg
Mach: | 0.1 |  |  | Cl=0 at alpha= | -1.4365 | deg
|  |  |  | @ Cl=0.1, Cd= | 0.0030553
|  |  |  | @ Cl=0.4, Cd= | 0.003728
|  |  |  | @ Cl=0.6, Cd= | 0.0060965
alpha (deg) | Cl | Cd | Cm | Cl/Cd
-18.5 | -0.815 | 0.13469 | 0.008 | -6.051
-18 | -0.833 | 0.12701 | 0.007 | -6.561
-17.5 | -0.848 | 0.12298 | 0.006 | -6.896
-17 | -0.864 | 0.11452 | 0.006 | -7.549
-16.5 | -0.879 | 0.1062 | 0.005 | -8.281
-16 | -0.893 | 0.09833 | 0.005 | -9.078
-15.5 | -0.914 | 0.0832 | 0.004 | -10.98
-15 | -1.041 | 0.02517 | 0.005 | -41.373
-14.5 | -1.055 | 0.02142 | 0.004 | -49.229
-14 | -1.063 | 0.01866 | 0.002 | -56.966
-13.5 | -1.064 | 0.01674 | 0.001 | -63.577
-13 | -1.059 | 0.01534 | 0 | -69.05
-12.5 | -1.048 | 0.01443 | -0.001 | -72.587
-12 | -1.032 | 0.01362 | -0.002 | -75.74
-11.5 | -1.011 | 0.01292 | -0.004 | -78.261
-11 | -0.987 | 0.01227 | -0.005 | -80.419
-10.5 | -0.958 | 0.01174 | -0.006 | -81.583
-10 | -0.925 | 0.01119 | -0.007 | -82.616
-9.5 | -0.888 | 0.01071 | -0.009 | -82.946
-9 | -0.848 | 0.01028 | -0.01 | -82.469
-8.5 | -0.804 | 0.00984 | -0.011 | -81.766
-8 | -0.758 | 0.00945 | -0.013 | -80.151
-7.5 | -0.709 | 0.00909 | -0.014 | -77.934
-7 | -0.656 | 0.00873 | -0.015 | -75.133
-6.5 | -0.602 | 0.0084 | -0.017 | -71.69
-6 | -0.546 | 0.0081 | -0.018 | -67.422
-5.5 | -0.49 | 0.00782 | -0.019 | -62.646
-5 | -0.432 | 0.00756 | -0.021 | -57.108
-4.5 | -0.373 | 0.00732 | -0.022 | -50.952
-4 | -0.313 | 0.00707 | -0.023 | -44.299
-3.5 | -0.253 | 0.00687 | -0.025 | -36.824
-3 | -0.192 | 0.00666 | -0.026 | -28.835
-2.5 | -0.131 | 0.0053 | -0.027 | -24.723
-2 | -0.069 | 0.00411 | -0.029 | -16.878
-1.5 | -0.008 | 0.00326 | -0.03 | -2.344
-1 | 0.055 | 0.00299 | -0.031 | 18.275
-0.5 | 0.117 | 0.00308 | -0.033 | 37.947
0 | 0.179 | 0.00294 | -0.034 | 60.647
0.5 | 0.24 | 0.00344 | -0.035 | 69.878
1 | 0.302 | 0.00353 | -0.037 | 85.598
1.5 | 0.364 | 0.00365 | -0.038 | 99.723
2 | 0.424 | 0.00378 | -0.039 | 112.115
2.5 | 0.484 | 0.00462 | -0.041 | 104.788
3 | 0.543 | 0.00546 | -0.042 | 99.467
3.5 | 0.603 | 0.00613 | -0.043 | 98.431
4 | 0.662 | 0.00696 | -0.044 | 95.049
4.5 | 0.72 | 0.00804 | -0.046 | 89.552
5 | 0.778 | 0.0091 | -0.047 | 85.499
5.5 | 0.833 | 0.00951 | -0.048 | 87.61
6 | 0.888 | 0.00988 | -0.05 | 89.896
6.5 | 0.941 | 0.01023 | -0.051 | 91.907
7 | 0.991 | 0.01065 | -0.052 | 93.047
7.5 | 1.039 | 0.01104 | -0.053 | 94.182
8 | 1.085 | 0.01182 | -0.055 | 91.8
8.5 | 1.128 | 0.01231 | -0.056 | 91.613
9 | 1.168 | 0.01289 | -0.057 | 90.571
9.5 | 1.204 | 0.01347 | -0.058 | 89.367
10 | 1.236 | 0.01404 | -0.059 | 88.036
10.5 | 1.265 | 0.0147 | -0.061 | 86.037
11 | 1.29 | 0.01546 | -0.062 | 83.434
11.5 | 1.31 | 0.01619 | -0.063 | 80.933
12 | 1.327 | 0.01702 | -0.064 | 77.961
12.5 | 1.338 | 0.01774 | -0.065 | 75.432
13 | 1.341 | 0.01863 | -0.066 | 71.944
13.5 | 1.338 | 0.01959 | -0.067 | 68.273
14 | 1.329 | 0.02076 | -0.068 | 64.02
14.5 | 1.316 | 0.0219 | -0.069 | 60.119
15 | 1.298 | 0.02358 | -0.07 | 55.042
15.5 | 1.276 | 0.02503 | -0.071 | 50.986
16 | 1.247 | 0.02759 | -0.072 | 45.207
16.5 | 1.217 | 0.0301 | -0.073 | 40.423
17 | 1.178 | 0.03503 | -0.073 | 33.618
17.5 | 1.069 | 0.06796 | -0.066 | 15.736
18 | 1.05 | 0.06518 | -0.068 | 16.101

## 84. Re 6M Mach 0.10 (2)
BIGFOIL.COM POLAR EXPORT
NACA67-216 a=0.6
NACA67-216 a=0.6 |  |  |  | Cl Max: | 1.5632 | at alpha= | 20 | deg
XFOIL ncrit=9 |  |  |  | L/D Max: | 111.006 | at alpha= | 1.5 | deg
Re: | 6000000 |  |  | Cd Min: | 0.04501 | at alpha= | 20 | deg
Mach: | 0.1 |  |  | Cl=0 at alpha= | -2.017 | deg
|  |  |  | @ Cl=0.1, Cd= | 0.0039203
|  |  |  | @ Cl=0.4, Cd= | 0.0061254
|  |  |  | @ Cl=0.6, Cd= | 0.0096891
alpha (deg) | Cl | Cd | Cm | Cl/Cd
-20 | -1.3812 | 0.03236 | -0.1104 | -42.6823
-19.5 | -1.3703 | 0.02964 | -0.1082 | -46.2314
-19 | -1.3563 | 0.02722 | -0.1057 | -49.8273
-18.5 | -1.34 | 0.02514 | -0.103 | -53.3015
-18 | -1.3194 | 0.02337 | -0.1003 | -56.457
-17.5 | -1.2957 | 0.02184 | -0.0976 | -59.3269
-17 | -1.268 | 0.02059 | -0.0952 | -61.5833
-16.5 | -1.2402 | 0.01936 | -0.0925 | -64.0599
-16 | -1.2095 | 0.01827 | -0.0901 | -66.2014
-15.5 | -1.1773 | 0.01727 | -0.0877 | -68.1702
-15 | -1.1424 | 0.0164 | -0.0856 | -69.6585
-14.5 | -1.1067 | 0.0156 | -0.0834 | -70.9423
-14 | -1.0706 | 0.01478 | -0.0812 | -72.4357
-13.5 | -1.0347 | 0.01396 | -0.0789 | -74.1189
-13 | -0.9962 | 0.01326 | -0.0768 | -75.1282
-12.5 | -0.9564 | 0.01259 | -0.0749 | -75.9651
-12 | -0.9148 | 0.01202 | -0.0733 | -76.1065
-11.5 | -0.8714 | 0.01152 | -0.0718 | -75.6424
-11 | -0.8284 | 0.011 | -0.0702 | -75.3091
-10.5 | -0.7851 | 0.01049 | -0.0687 | -74.8427
-10 | -0.7403 | 0.01005 | -0.0673 | -73.6617
-9.5 | -0.6949 | 0.00966 | -0.066 | -71.9358
-9 | -0.6497 | 0.00924 | -0.0647 | -70.3139
-8.5 | -0.6036 | 0.00888 | -0.0634 | -67.973
-8 | -0.5568 | 0.00859 | -0.0623 | -64.8196
-7.5 | -0.5106 | 0.00824 | -0.061 | -61.966
-7 | -0.4628 | 0.00795 | -0.06 | -58.2138
-6.5 | -0.4155 | 0.00764 | -0.0588 | -54.3848
-6 | -0.3675 | 0.00737 | -0.0578 | -49.8643
-5.5 | -0.3203 | 0.00708 | -0.0565 | -45.2401
-5 | -0.2724 | 0.00685 | -0.0554 | -39.7664
-4.5 | -0.2258 | 0.0066 | -0.0539 | -34.2121
-4 | -0.1808 | 0.0064 | -0.0521 | -28.25
-3.5 | -0.1346 | 0.00621 | -0.0505 | -21.6747
-3 | -0.0888 | 0.00589 | -0.0489 | -15.0764
-2.5 | -0.0427 | 0.00558 | -0.0474 | -7.6523
-2 | 0.0015 | 0.00517 | -0.0455 | 0.29014
-1.5 | 0.0446 | 0.0047 | -0.0434 | 9.4894
-1 | 0.0881 | 0.00418 | -0.0414 | 21.0766
-0.5 | 0.1243 | 0.00339 | -0.0379 | 36.6667
0 | 0.1708 | 0.00284 | -0.0364 | 60.1408
0.5 | 0.2297 | 0.00285 | -0.0374 | 80.5965
1 | 0.2874 | 0.00293 | -0.0382 | 98.0887
1.5 | 0.3419 | 0.00308 | -0.0383 | 111.0065
2 | 0.3653 | 0.00402 | -0.0319 | 90.8706
2.5 | 0.3679 | 0.00485 | -0.021 | 75.8557
3 | 0.3796 | 0.00555 | -0.0123 | 68.3964
3.5 | 0.403 | 0.00621 | -0.0062 | 64.8953
4 | 0.4306 | 0.00685 | -0.0013 | 62.8613
4.5 | 0.4614 | 0.00748 | 0.003 | 61.6845
5 | 0.4951 | 0.00811 | 0.0066 | 61.0481
5.5 | 0.5292 | 0.00876 | 0.01 | 60.411
6 | 0.5691 | 0.0093 | 0.0123 | 61.1935
6.5 | 0.6096 | 0.00981 | 0.0144 | 62.1407
7 | 0.6529 | 0.01026 | 0.016 | 63.6355
7.5 | 0.6975 | 0.01069 | 0.0173 | 65.2479
8 | 0.7394 | 0.0112 | 0.019 | 66.0179
8.5 | 0.7827 | 0.01166 | 0.0204 | 67.1269
9 | 0.8252 | 0.01215 | 0.0219 | 67.9177
9.5 | 0.8662 | 0.0127 | 0.0236 | 68.2047
10 | 0.907 | 0.01328 | 0.0253 | 68.2982
10.5 | 0.9467 | 0.01395 | 0.0271 | 67.8638
11 | 0.984 | 0.01473 | 0.0292 | 66.8024
11.5 | 1.0224 | 0.01544 | 0.0311 | 66.2176
12 | 1.0604 | 0.01619 | 0.0329 | 65.4972
12.5 | 1.0948 | 0.01715 | 0.0352 | 63.8367
13 | 1.1328 | 0.01793 | 0.0369 | 63.179
13.5 | 1.1674 | 0.01888 | 0.039 | 61.8326
14 | 1.2012 | 0.01993 | 0.041 | 60.2709
14.5 | 1.2341 | 0.02101 | 0.0431 | 58.7387
15 | 1.2643 | 0.02228 | 0.0454 | 56.746
15.5 | 1.2928 | 0.02367 | 0.0478 | 54.6177
16 | 1.3201 | 0.02518 | 0.0501 | 52.4265
16.5 | 1.3505 | 0.02649 | 0.052 | 50.9815
17 | 1.377 | 0.02813 | 0.054 | 48.9513
17.5 | 1.4001 | 0.02996 | 0.0564 | 46.7323
18 | 1.4237 | 0.03176 | 0.0585 | 44.8268
18.5 | 1.4484 | 0.03417 | 0.0594 | 42.3881
19 | 1.4931 | 0.03725 | 0.0551 | 40.0832
19.5 | 1.5348 | 0.04062 | 0.051 | 37.7843
20 | 1.5632 | 0.04501 | 0.0477 | 34.7301

## 85. Re 6M Mach 0.25 (1)
BIGFOIL.COM POLAR EXPORT
NACA67-216 a=0.6
NACA67-216 a=0.6 |  |  |  | Cl Max: | 1.27 | at alpha= | 11.5 | deg
JavaFoil+Calcfoil stall+Eppler ext transition |  |  |  | L/D Max: | 112.818 | at alpha= | 2 | deg
Re: | 6000000 |  |  | Cd Min: | 0.00292 | at alpha= | -0.5 | deg
Mach: | 0.25 |  |  | Cl=0 at alpha= | -1.4375 | deg
|  |  |  | @ Cl=0.1, Cd= | 0.0029512
|  |  |  | @ Cl=0.4, Cd= | 0.0037682
|  |  |  | @ Cl=0.6, Cd= | 0.0062115
alpha (deg) | Cl | Cd | Cm | Cl/Cd
-17 | -0.565 | 0.13726 | 0.005 | -4.118
-16.5 | -0.611 | 0.12856 | 0.004 | -4.75
-16 | -0.652 | 0.11931 | 0.004 | -5.469
-15.5 | -0.691 | 0.11078 | 0.003 | -6.235
-15 | -0.724 | 0.10398 | 0.003 | -6.965
-14.5 | -0.753 | 0.09682 | 0.002 | -7.783
-14 | -0.781 | 0.08758 | 0.002 | -8.912
-13.5 | -0.811 | 0.07307 | 0.001 | -11.102
-13 | -0.863 | 0.0477 | 0 | -18.088
-12.5 | -0.97 | 0.01671 | -0.001 | -58.044
-12 | -0.974 | 0.01538 | -0.002 | -63.317
-11.5 | -0.971 | 0.01406 | -0.004 | -69.076
-11 | -0.96 | 0.01324 | -0.005 | -72.489
-10.5 | -0.942 | 0.01251 | -0.006 | -75.314
-10 | -0.918 | 0.01188 | -0.008 | -77.264
-9.5 | -0.888 | 0.01131 | -0.009 | -78.479
-9 | -0.853 | 0.01076 | -0.01 | -79.288
-8.5 | -0.813 | 0.01032 | -0.012 | -78.778
-8 | -0.769 | 0.00985 | -0.013 | -78.032
-7.5 | -0.721 | 0.00943 | -0.014 | -76.515
-7 | -0.669 | 0.00905 | -0.016 | -73.937
-6.5 | -0.615 | 0.00869 | -0.017 | -70.727
-6 | -0.559 | 0.00833 | -0.018 | -67.103
-5.5 | -0.501 | 0.00803 | -0.02 | -62.445
-5 | -0.442 | 0.00777 | -0.021 | -56.943
-4.5 | -0.382 | 0.0075 | -0.022 | -50.97
-4 | -0.321 | 0.00722 | -0.024 | -44.498
-3.5 | -0.259 | 0.007 | -0.025 | -37.084
-3 | -0.197 | 0.00681 | -0.027 | -28.935
-2.5 | -0.134 | 0.00545 | -0.028 | -24.651
-2 | -0.071 | 0.00467 | -0.029 | -15.257
-1.5 | -0.008 | 0.00298 | -0.031 | -2.627
-1 | 0.056 | 0.00302 | -0.032 | 18.582
-0.5 | 0.12 | 0.00292 | -0.034 | 41.089
0 | 0.183 | 0.00345 | -0.035 | 53.059
0.5 | 0.247 | 0.00351 | -0.036 | 70.371
1 | 0.31 | 0.00359 | -0.038 | 86.403
1.5 | 0.374 | 0.0037 | -0.039 | 100.86
2 | 0.435 | 0.00386 | -0.04 | 112.818
2.5 | 0.496 | 0.00475 | -0.042 | 104.562
3 | 0.558 | 0.00564 | -0.043 | 98.903
3.5 | 0.619 | 0.00647 | -0.044 | 95.65
4 | 0.679 | 0.00724 | -0.046 | 93.846
4.5 | 0.739 | 0.0084 | -0.047 | 87.895
5 | 0.797 | 0.0094 | -0.048 | 84.83
5.5 | 0.854 | 0.00987 | -0.05 | 86.524
6 | 0.909 | 0.01024 | -0.051 | 88.699
6.5 | 0.961 | 0.01065 | -0.052 | 90.255
7 | 1.012 | 0.01105 | -0.053 | 91.535
7.5 | 1.059 | 0.01154 | -0.055 | 91.767
8 | 1.102 | 0.01241 | -0.056 | 88.813
8.5 | 1.142 | 0.01295 | -0.057 | 88.148
9 | 1.177 | 0.01364 | -0.059 | 86.317
9.5 | 1.207 | 0.01424 | -0.06 | 84.804
10 | 1.232 | 0.01496 | -0.061 | 82.361
10.5 | 1.251 | 0.01575 | -0.062 | 79.478
11 | 1.264 | 0.01667 | -0.063 | 75.838
11.5 | 1.27 | 0.01754 | -0.065 | 72.435
12 | 1.27 | 0.01859 | -0.066 | 68.301
12.5 | 1.262 | 0.01966 | -0.067 | 64.17
13 | 1.239 | 0.02077 | -0.068 | 59.646
13.5 | 1.206 | 0.02224 | -0.069 | 54.235
14 | 1.164 | 0.02409 | -0.07 | 48.332
14.5 | 1.112 | 0.02669 | -0.071 | 41.674
15 | 0.953 | 0.06748 | -0.06 | 14.129
15.5 | 0.857 | 0.101 | -0.049 | 8.487
16 | 0.797 | 0.11047 | -0.048 | 7.215
16.5 | 0.734 | 0.11937 | -0.047 | 6.152

## 86. Re 6M Mach 0.25 (2)
BIGFOIL.COM POLAR EXPORT
NACA67-216 a=0.6
NACA67-216 a=0.6 |  |  |  | Cl Max: | 1.4409 | at alpha= | 19.5 | deg
XFOIL ncrit=9 |  |  |  | L/D Max: | 114.142 | at alpha= | 1.5 | deg
Re: | 6000000 |  |  | Cd Min: | 0.06761 | at alpha= | 20 | deg
Mach: | 0.25 |  |  | Cl=0 at alpha= | -2.1183 | deg
|  |  |  | @ Cl=0.1, Cd= | 0.0041026
|  |  |  | @ Cl=0.4, Cd= | 0.0065578
|  |  |  | @ Cl=0.6, Cd= | 0.010266
alpha (deg) | Cl | Cd | Cm | Cl/Cd
-20 | -1.1434 | 0.06623 | -0.1199 | -17.2641
-19.5 | -1.1889 | 0.05399 | -0.1265 | -22.0207
-19 | -1.216 | 0.04538 | -0.1289 | -26.7959
-18.5 | -1.2392 | 0.03847 | -0.1285 | -32.2121
-18 | -1.2431 | 0.03386 | -0.1263 | -36.7129
-17.5 | -1.2444 | 0.02991 | -0.123 | -41.6048
-17 | -1.2317 | 0.02716 | -0.1196 | -45.3498
-16 | -1.2002 | 0.02247 | -0.1115 | -53.4134
-15.5 | -1.176 | 0.02069 | -0.1076 | -56.8391
-15 | -1.147 | 0.01922 | -0.1039 | -59.6774
-14.5 | -1.1139 | 0.01799 | -0.1006 | -61.9177
-14 | -1.0817 | 0.01676 | -0.097 | -64.5406
-13.5 | -1.0463 | 0.01566 | -0.0936 | -66.8135
-13 | -1.0054 | 0.01489 | -0.0909 | -67.5218
-12.5 | -0.9686 | 0.0138 | -0.0877 | -70.1884
-12 | -0.9273 | 0.01301 | -0.085 | -71.2759
-11.5 | -0.8832 | 0.01233 | -0.0827 | -71.6302
-11 | -0.8385 | 0.01174 | -0.0805 | -71.4225
-10.5 | -0.7925 | 0.01118 | -0.0785 | -70.8855
-10 | -0.7472 | 0.01059 | -0.0764 | -70.5571
-9.5 | -0.7009 | 0.0101 | -0.0745 | -69.396
-9 | -0.6525 | 0.0097 | -0.0729 | -67.268
-8.5 | -0.6054 | 0.00925 | -0.0711 | -65.4486
-8 | -0.5575 | 0.00888 | -0.0695 | -62.7815
-7.5 | -0.5084 | 0.00853 | -0.0681 | -59.6014
-7 | -0.4594 | 0.00818 | -0.0668 | -56.1614
-6.5 | -0.4097 | 0.00787 | -0.0655 | -52.0584
-6 | -0.3602 | 0.00756 | -0.0643 | -47.6455
-5.5 | -0.3108 | 0.00727 | -0.063 | -42.751
-5 | -0.2608 | 0.00701 | -0.0618 | -37.204
-4.5 | -0.2119 | 0.00673 | -0.0604 | -31.4859
-4 | -0.1634 | 0.00648 | -0.0589 | -25.216
-3.5 | -0.1162 | 0.00624 | -0.0572 | -18.6218
-3 | -0.0763 | 0.00597 | -0.0539 | -12.7806
-2.5 | -0.0329 | 0.00566 | -0.0513 | -5.8127
-2 | 0.0102 | 0.00523 | -0.0488 | 1.9503
-1.5 | 0.0521 | 0.00475 | -0.0461 | 10.9684
-1 | 0.0946 | 0.00424 | -0.0435 | 22.3113
-0.5 | 0.1284 | 0.00338 | -0.0391 | 37.9882
0 | 0.1764 | 0.00287 | -0.0375 | 61.4634
0.5 | 0.237 | 0.00288 | -0.0386 | 82.2917
1 | 0.2969 | 0.00296 | -0.0394 | 100.3041
1.5 | 0.3527 | 0.00309 | -0.0394 | 114.1424
2 | 0.3754 | 0.00398 | -0.0325 | 94.3216
2.5 | 0.3656 | 0.00485 | -0.0185 | 75.3814
3 | 0.3727 | 0.00571 | -0.0087 | 65.2715
3.5 | 0.3959 | 0.00645 | -0.0024 | 61.3798
4 | 0.4229 | 0.00716 | 0.003 | 59.0642
4.5 | 0.4536 | 0.00786 | 0.0075 | 57.7099
5 | 0.4873 | 0.00855 | 0.0114 | 56.9942
5.5 | 0.5227 | 0.00923 | 0.0149 | 56.6306
6 | 0.5633 | 0.00981 | 0.0174 | 57.421
6.5 | 0.606 | 0.01034 | 0.0196 | 58.6074
7 | 0.6498 | 0.01085 | 0.0215 | 59.8894
7.5 | 0.696 | 0.0113 | 0.0229 | 61.5929
8 | 0.7395 | 0.01186 | 0.0249 | 62.3524
9 | 0.8274 | 0.01297 | 0.0285 | 63.7934
9.5 | 0.8701 | 0.01359 | 0.0305 | 64.025
10 | 0.9117 | 0.01428 | 0.0326 | 63.8445
10.5 | 0.9515 | 0.01508 | 0.035 | 63.0968
11 | 0.9909 | 0.01593 | 0.0373 | 62.2034
11.5 | 1.0299 | 0.01682 | 0.0397 | 61.2307
12 | 1.0685 | 0.01773 | 0.0422 | 60.2651
12.5 | 1.1057 | 0.01875 | 0.0447 | 58.9707
13 | 1.1437 | 0.01979 | 0.0471 | 57.7918
13.5 | 1.1765 | 0.02107 | 0.05 | 55.8377
14 | 1.2093 | 0.02246 | 0.0528 | 53.8424
14.5 | 1.2377 | 0.02409 | 0.0561 | 51.3782
15 | 1.2696 | 0.02562 | 0.0587 | 49.555
15.5 | 1.2994 | 0.0273 | 0.0614 | 47.5971
16 | 1.3226 | 0.02948 | 0.0646 | 44.8643
16.5 | 1.3503 | 0.03146 | 0.0671 | 42.9212
17 | 1.3719 | 0.03392 | 0.0698 | 40.4452
17.5 | 1.3869 | 0.03696 | 0.0728 | 37.5244
18 | 1.4042 | 0.03992 | 0.0752 | 35.1754
18.5 | 1.4113 | 0.04416 | 0.0771 | 31.9588
19 | 1.4375 | 0.04977 | 0.0733 | 28.8829
19.5 | 1.4409 | 0.05777 | 0.0691 | 24.942
20 | 1.4295 | 0.06761 | 0.064 | 21.1433

## 87. Re 6M Mach 0.50 (1)
BIGFOIL.COM POLAR EXPORT
NACA67-216 a=0.6
NACA67-216 a=0.6 |  |  |  | Cl Max: | 1.192 | at alpha= | 20 | deg
JavaFoil+Calcfoil stall+Eppler ext transition |  |  |  | L/D Max: | 115.532 | at alpha= | 2 | deg
Re: | 6000000 |  |  | Cd Min: | 0.00306 | at alpha= | -1.5 | deg
Mach: | 0.5 |  |  | Cl=0 at alpha= | -1.4375 | deg
|  |  |  | @ Cl=0.1, Cd= | 0.003203
|  |  |  | @ Cl=0.4, Cd= | 0.0039584
|  |  |  | @ Cl=0.6, Cd= | 0.0060612
alpha (deg) | Cl | Cd | Cm | Cl/Cd
-20 | -1.041 | 0.15516 | 0.012 | -6.708
-19.5 | -1.01 | 0.15272 | 0.011 | -6.614
-19 | -0.98 | 0.14639 | 0.009 | -6.696
-18.5 | -0.952 | 0.14358 | 0.009 | -6.629
-18 | -0.924 | 0.13615 | 0.008 | -6.79
-17.5 | -0.901 | 0.13275 | 0.007 | -6.786
-17 | -0.87 | 0.12892 | 0.006 | -6.752
-16.5 | -0.841 | 0.12396 | 0.005 | -6.783
-16 | -0.813 | 0.1191 | 0.005 | -6.828
-15.5 | -0.786 | 0.11516 | 0.004 | -6.825
-15 | -0.759 | 0.11867 | 0.003 | -6.396
-14.5 | -0.731 | 0.10843 | 0.002 | -6.745
-14 | -0.702 | 0.104 | 0.001 | -6.75
-13.5 | -0.675 | 0.09491 | 0.001 | -7.108
-13 | -0.647 | 0.08757 | 0 | -7.39
-12.5 | -0.619 | 0.09051 | -0.001 | -6.844
-12 | -0.592 | 0.08753 | -0.001 | -6.758
-11.5 | -0.564 | 0.0804 | -0.002 | -7.011
-11 | -0.536 | 0.07353 | -0.003 | -7.292
-10.5 | -0.509 | 0.06737 | -0.004 | -7.552
-10 | -0.48 | 0.07255 | -0.004 | -6.613
-9.5 | -0.452 | 0.06379 | -0.005 | -7.094
-9 | -0.426 | 0.05719 | -0.006 | -7.451
-8.5 | -0.396 | 0.06199 | -0.006 | -6.381
-8 | -0.716 | 0.01249 | -0.014 | -57.378
-7.5 | -0.729 | 0.0115 | -0.016 | -63.384
-7 | -0.699 | 0.01074 | -0.017 | -65.127
-6.5 | -0.656 | 0.01016 | -0.019 | -64.58
-6 | -0.605 | 0.00961 | -0.02 | -62.918
-5.5 | -0.547 | 0.00884 | -0.022 | -61.91
-5 | -0.486 | 0.00842 | -0.023 | -57.706
-4.5 | -0.422 | 0.00791 | -0.025 | -53.299
-4 | -0.356 | 0.00757 | -0.026 | -46.994
-3.5 | -0.288 | 0.00756 | -0.028 | -38.091
-3 | -0.219 | 0.00728 | -0.03 | -30.096
-2.5 | -0.149 | 0.00604 | -0.031 | -24.718
-2 | -0.079 | 0.00514 | -0.033 | -15.433
-1.5 | -0.009 | 0.00306 | -0.034 | -2.854
-1 | 0.063 | 0.00313 | -0.036 | 20.039
-0.5 | 0.134 | 0.00327 | -0.037 | 40.996
0 | 0.204 | 0.00355 | -0.039 | 57.442
0.5 | 0.275 | 0.00363 | -0.04 | 75.784
1 | 0.345 | 0.00385 | -0.042 | 89.632
1.5 | 0.416 | 0.00399 | -0.043 | 104.254
2 | 0.484 | 0.00419 | -0.045 | 115.532
2.5 | 0.552 | 0.00532 | -0.046 | 103.811
3 | 0.62 | 0.00637 | -0.048 | 97.211
3.5 | 0.687 | 0.00763 | -0.049 | 89.995
4 | 0.753 | 0.00902 | -0.051 | 83.466
4.5 | 0.818 | 0.01042 | -0.052 | 78.473
5 | 0.88 | 0.01095 | -0.054 | 80.39
5.5 | 0.938 | 0.01149 | -0.055 | 81.688
6 | 0.991 | 0.01207 | -0.057 | 82.127
6.5 | 1.036 | 0.01266 | -0.058 | 81.878
7 | 1.07 | 0.01388 | -0.059 | 77.068
7.5 | 1.086 | 0.01485 | -0.061 | 73.13
8 | 1.067 | 0.01598 | -0.062 | 66.756
8.5 | 0.942 | 0.01731 | -0.064 | 54.401
9 | 0.705 | 0.0187 | -0.065 | 37.686
9.5 | 0.611 | 0.06782 | -0.033 | 9.009
10 | 0.639 | 0.06694 | -0.036 | 9.552
10.5 | 0.665 | 0.0781 | -0.034 | 8.516
11 | 0.701 | 0.06924 | -0.043 | 10.12
11.5 | 0.724 | 0.077 | -0.04 | 9.4
12 | 0.749 | 0.08642 | -0.038 | 8.663
12.5 | 0.777 | 0.09454 | -0.04 | 8.214
13 | 0.804 | 0.08846 | -0.041 | 9.087
13.5 | 0.83 | 0.10165 | -0.041 | 8.169
14 | 0.86 | 0.10352 | -0.044 | 8.305
14.5 | 0.889 | 0.11069 | -0.047 | 8.035
15 | 0.913 | 0.11157 | -0.045 | 8.187
15.5 | 0.941 | 0.11688 | -0.046 | 8.048
16 | 0.97 | 0.12207 | -0.049 | 7.944
16.5 | 1.004 | 0.12436 | -0.054 | 8.073
17 | 1.024 | 0.12861 | -0.051 | 7.961
17.5 | 1.051 | 0.13179 | -0.052 | 7.975
18 | 1.084 | 0.13695 | -0.056 | 7.916
18.5 | 1.118 | 0.13842 | -0.06 | 8.076
19 | 1.134 | 0.14911 | -0.056 | 7.604
19.5 | 1.161 | 0.15311 | -0.057 | 7.582
20 | 1.192 | 0.15576 | -0.06 | 7.653

## 88. Re 6M Mach 0.50 (2)
BIGFOIL.COM POLAR EXPORT
NACA67-216 a=0.6
NACA67-216 a=0.6 |  |  |  | Cl Max: | 1.0501 | at alpha= | 12 | deg
XFOIL ncrit=9 |  |  |  | L/D Max: | 123.789 | at alpha= | 1.5 | deg
Re: | 6000000 |  |  | Cd Min: | 0.13807 | at alpha= | 17 | deg
Mach: | 0.5 |  |  | Cl=0 at alpha= | -3.0116 | deg
|  |  |  | @ Cl=0.1, Cd= | 0.0050738
|  |  |  | @ Cl=0.4, Cd= | 0.0090245
|  |  |  | @ Cl=0.6, Cd= | 0.013061
alpha (deg) | Cl | Cd | Cm | Cl/Cd
-15 | -0.4193 | 0.11306 | -0.1111 | -3.7087
-14.5 | -0.4291 | 0.10257 | -0.1175 | -4.1835
-14 | -0.4548 | 0.09023 | -0.1251 | -5.0405
-13.5 | -0.4824 | 0.07791 | -0.1328 | -6.1918
-13 | -0.4982 | 0.06611 | -0.14 | -7.5359
-12.5 | -0.526 | 0.05288 | -0.1497 | -9.947
-12 | -0.5617 | 0.04294 | -0.154 | -13.081
-11.5 | -0.6026 | 0.03514 | -0.1524 | -17.1485
-11 | -0.6488 | 0.02843 | -0.1462 | -22.821
-10.5 | -0.6909 | 0.02255 | -0.1368 | -30.6386
-10 | -0.7187 | 0.01717 | -0.1261 | -41.8579
-9.5 | -0.7017 | 0.01407 | -0.1179 | -49.8721
-9 | -0.6623 | 0.01244 | -0.1116 | -53.2395
-8.5 | -0.6125 | 0.01141 | -0.1067 | -53.681
-8 | -0.559 | 0.01063 | -0.1027 | -52.587
-7.5 | -0.5037 | 0.00999 | -0.0993 | -50.4204
-7 | -0.4461 | 0.00949 | -0.0965 | -47.0074
-6.5 | -0.3903 | 0.00899 | -0.0938 | -43.4149
-6 | -0.3325 | 0.00859 | -0.0916 | -38.7078
-5.5 | -0.2757 | 0.00819 | -0.0894 | -33.663
-5 | -0.2194 | 0.00783 | -0.0874 | -28.0204
-4.5 | -0.162 | 0.00752 | -0.0857 | -21.5426
-4 | -0.1058 | 0.00722 | -0.0839 | -14.6537
-3.5 | -0.0506 | 0.00695 | -0.0821 | -7.2806
-3 | 0.0012 | 0.00657 | -0.0798 | 0.18265
-2.5 | 0.0467 | 0.00607 | -0.0762 | 7.6936
-2 | 0.0825 | 0.00548 | -0.0708 | 15.0547
-1.5 | 0.1049 | 0.00496 | -0.0623 | 21.1492
-1 | 0.1305 | 0.00445 | -0.0544 | 29.3258
-0.5 | 0.1426 | 0.00334 | -0.0439 | 42.6946
0 | 0.2003 | 0.00304 | -0.0426 | 65.8882
0.5 | 0.2681 | 0.00304 | -0.0434 | 88.1908
1 | 0.3373 | 0.00312 | -0.0445 | 108.109
1.5 | 0.3986 | 0.00322 | -0.0439 | 123.7888
2 | 0.419 | 0.0038 | -0.0345 | 110.2632
2.5 | 0.3766 | 0.00501 | -0.0124 | 75.1697
3 | 0.3527 | 0.00664 | 0.0044 | 53.1175
3.5 | 0.3681 | 0.00776 | 0.0132 | 47.4356
4 | 0.3925 | 0.00879 | 0.0202 | 44.653
4.5 | 0.4232 | 0.00975 | 0.0259 | 43.4051
5 | 0.46 | 0.01061 | 0.0305 | 43.3553
5.5 | 0.4975 | 0.01152 | 0.035 | 43.1858
6 | 0.5442 | 0.01224 | 0.0381 | 44.4608
6.5 | 0.5921 | 0.01296 | 0.041 | 45.6867
7 | 0.6437 | 0.01362 | 0.0434 | 47.2614
7.5 | 0.6951 | 0.01433 | 0.0461 | 48.5066
8 | 0.745 | 0.01514 | 0.049 | 49.2074
8.5 | 0.7956 | 0.01598 | 0.0521 | 49.7872
9 | 0.8449 | 0.01694 | 0.0554 | 49.876
10 | 0.9391 | 0.01922 | 0.0633 | 48.8606
10.5 | 0.9816 | 0.02068 | 0.0681 | 47.4662
11 | 1.0199 | 0.02245 | 0.0734 | 45.4298
11.5 | 1.0469 | 0.02495 | 0.0797 | 41.9599
12 | 1.0501 | 0.02888 | 0.0871 | 36.3608
12.5 | 1.037 | 0.03417 | 0.094 | 30.3483
13 | 1.0063 | 0.04129 | 0.0992 | 24.3715
13.5 | 0.965 | 0.05032 | 0.1013 | 19.1773
14 | 0.9207 | 0.06113 | 0.0996 | 15.0613
14.5 | 0.8896 | 0.07224 | 0.0949 | 12.3145
15 | 0.8577 | 0.08516 | 0.0871 | 10.0716
15.5 | 0.8328 | 0.0985 | 0.0782 | 8.4548
16 | 0.8115 | 0.11166 | 0.0699 | 7.2676
16.5 | 0.7859 | 0.12505 | 0.0617 | 6.2847
17 | 0.7647 | 0.13807 | 0.0535 | 5.5385

## 89. Re 7M Mach 0.00 (1)
BIGFOIL.COM POLAR EXPORT
NACA67-216 a=0.6
NACA67-216 a=0.6 |  |  |  | Cl Max: | 1.354 | at alpha= | 13.5 | deg
JavaFoil+Calcfoil stall+Eppler ext transition |  |  |  | L/D Max: | 99.248 | at alpha= | 1.5 | deg
Re: | 7000000 |  |  | Cd Min: | 0.00291 | at alpha= | 0 | deg
Mach: | 0 |  |  | Cl=0 at alpha= | -1.4355 | deg
|  |  |  | @ Cl=0.1, Cd= | 0.0030719
|  |  |  | @ Cl=0.4, Cd= | 0.0041459
|  |  |  | @ Cl=0.6, Cd= | 0.00642
alpha (deg) | Cl | Cd | Cm | Cl/Cd
-19.5 | -0.826 | 0.14796 | 0.009 | -5.58
-19 | -0.844 | 0.13874 | 0.008 | -6.082
-18.5 | -0.862 | 0.12794 | 0.008 | -6.739
-18 | -0.875 | 0.1238 | 0.007 | -7.067
-17.5 | -0.893 | 0.11157 | 0.007 | -8.002
-17 | -0.903 | 0.10762 | 0.006 | -8.389
-16.5 | -0.917 | 0.09784 | 0.006 | -9.371
-16 | -0.943 | 0.07845 | 0.005 | -12.027
-15.5 | -0.952 | 0.07243 | 0.005 | -13.138
-15 | -1.076 | 0.02134 | 0.005 | -50.433
-14.5 | -1.085 | 0.0185 | 0.004 | -58.656
-14 | -1.084 | 0.01715 | 0.002 | -63.21
-13.5 | -1.08 | 0.01571 | 0.001 | -68.757
-13 | -1.071 | 0.01455 | 0 | -73.601
-12.5 | -1.057 | 0.01361 | -0.001 | -77.672
-12 | -1.039 | 0.01302 | -0.002 | -79.756
-11.5 | -1.016 | 0.01239 | -0.004 | -82.045
-11 | -0.99 | 0.01177 | -0.005 | -84.098
-10.5 | -0.959 | 0.01127 | -0.006 | -85.135
-10 | -0.925 | 0.01075 | -0.007 | -86.058
-9.5 | -0.888 | 0.01033 | -0.009 | -85.909
-9 | -0.847 | 0.00993 | -0.01 | -85.289
-8.5 | -0.803 | 0.00952 | -0.011 | -84.35
-8 | -0.756 | 0.00911 | -0.013 | -82.943
-7.5 | -0.707 | 0.0088 | -0.014 | -80.281
-7 | -0.654 | 0.00848 | -0.015 | -77.088
-6.5 | -0.6 | 0.00816 | -0.016 | -73.499
-6 | -0.544 | 0.00786 | -0.018 | -69.267
-5.5 | -0.488 | 0.0076 | -0.019 | -64.212
-5 | -0.43 | 0.00734 | -0.02 | -58.602
-4.5 | -0.371 | 0.0071 | -0.022 | -52.294
-4 | -0.312 | 0.00687 | -0.023 | -45.381
-3.5 | -0.252 | 0.00665 | -0.024 | -37.847
-3 | -0.191 | 0.0064 | -0.026 | -29.868
-2.5 | -0.13 | 0.00547 | -0.027 | -23.833
-2 | -0.069 | 0.00421 | -0.029 | -16.419
-1.5 | -0.008 | 0.00407 | -0.03 | -1.863
-1 | 0.054 | 0.00302 | -0.031 | 17.992
-0.5 | 0.116 | 0.00309 | -0.033 | 37.686
0 | 0.178 | 0.00291 | -0.034 | 61.07
0.5 | 0.239 | 0.00293 | -0.035 | 81.671
1 | 0.301 | 0.00352 | -0.037 | 85.441
1.5 | 0.362 | 0.00365 | -0.038 | 99.248
2 | 0.421 | 0.00442 | -0.039 | 95.405
2.5 | 0.481 | 0.00517 | -0.04 | 92.989
3 | 0.541 | 0.00554 | -0.042 | 97.602
3.5 | 0.6 | 0.00642 | -0.043 | 93.552
4 | 0.659 | 0.00705 | -0.044 | 93.486
4.5 | 0.717 | 0.00792 | -0.046 | 90.606
5 | 0.774 | 0.00883 | -0.047 | 87.708
5.5 | 0.83 | 0.00921 | -0.048 | 90.138
6 | 0.884 | 0.00955 | -0.049 | 92.594
6.5 | 0.937 | 0.00991 | -0.051 | 94.53
7 | 0.988 | 0.01028 | -0.052 | 96.105
7.5 | 1.036 | 0.01069 | -0.053 | 96.973
8 | 1.082 | 0.01142 | -0.054 | 94.716
8.5 | 1.125 | 0.01192 | -0.056 | 94.422
9 | 1.166 | 0.01244 | -0.057 | 93.691
9.5 | 1.203 | 0.01294 | -0.058 | 92.92
10 | 1.236 | 0.01353 | -0.059 | 91.402
10.5 | 1.266 | 0.01415 | -0.06 | 89.525
11 | 1.293 | 0.01484 | -0.062 | 87.116
11.5 | 1.315 | 0.01553 | -0.063 | 84.652
12 | 1.333 | 0.01628 | -0.064 | 81.907
12.5 | 1.348 | 0.01695 | -0.065 | 79.486
13 | 1.353 | 0.01781 | -0.066 | 75.962
13.5 | 1.354 | 0.01869 | -0.067 | 72.417
14 | 1.349 | 0.01967 | -0.068 | 68.598
14.5 | 1.341 | 0.02079 | -0.069 | 64.475
15 | 1.327 | 0.0222 | -0.07 | 59.766
15.5 | 1.31 | 0.0234 | -0.071 | 55.977
16 | 1.288 | 0.02522 | -0.072 | 51.081
16.5 | 1.264 | 0.02713 | -0.073 | 46.578
17 | 1.238 | 0.02887 | -0.074 | 42.862
17.5 | 1.201 | 0.03396 | -0.074 | 35.361
18 | 1.173 | 0.03532 | -0.075 | 33.201
18.5 | 1.123 | 0.04414 | -0.074 | 25.433

## 90. Re 7M Mach 0.00 (2)
BIGFOIL.COM POLAR EXPORT
NACA67-216 a=0.6
NACA67-216 a=0.6 |  |  |  | Cl Max: | 1.5736 | at alpha= | 20 | deg
XFOIL ncrit=9 |  |  |  | L/D Max: | 103.925 | at alpha= | 1.5 | deg
Re: | 7000000 |  |  | Cd Min: | 0.04071 | at alpha= | 20 | deg
Mach: | 0 |  |  | Cl=0 at alpha= | -2.0183 | deg
|  |  |  | @ Cl=0.1, Cd= | 0.0040977
|  |  |  | @ Cl=0.4, Cd= | 0.0061494
|  |  |  | @ Cl=0.6, Cd= | 0.0092607
alpha (deg) | Cl | Cd | Cm | Cl/Cd
-20 | -1.4125 | 0.02879 | -0.1041 | -49.0622
-19.5 | -1.3978 | 0.02656 | -0.1018 | -52.628
-19 | -1.3803 | 0.02463 | -0.0993 | -56.0414
-18.5 | -1.3601 | 0.02291 | -0.0967 | -59.3671
-18 | -1.3364 | 0.02146 | -0.0943 | -62.274
-17.5 | -1.3108 | 0.02017 | -0.0918 | -64.9876
-16.5 | -1.2527 | 0.01796 | -0.0871 | -69.7494
-16 | -1.2208 | 0.01701 | -0.0849 | -71.7695
-15.5 | -1.1867 | 0.01616 | -0.0829 | -73.4344
-15 | -1.1523 | 0.01537 | -0.0808 | -74.9707
-14.5 | -1.1149 | 0.01469 | -0.079 | -75.8952
-14 | -1.0778 | 0.01402 | -0.0771 | -76.8759
-13.5 | -1.0396 | 0.01334 | -0.0752 | -77.931
-13 | -1.0009 | 0.01266 | -0.0733 | -79.06
-12.5 | -0.9618 | 0.012 | -0.0715 | -80.15
-12 | -0.9197 | 0.01147 | -0.07 | -80.1831
-11.5 | -0.8772 | 0.01099 | -0.0686 | -79.818
-11 | -0.8332 | 0.01057 | -0.0673 | -78.8269
-10.5 | -0.79 | 0.01008 | -0.0658 | -78.373
-10 | -0.7466 | 0.00964 | -0.0644 | -77.4481
-9.5 | -0.701 | 0.00929 | -0.0632 | -75.4575
-9 | -0.6556 | 0.00893 | -0.062 | -73.4155
-8.5 | -0.6105 | 0.00857 | -0.0607 | -71.2369
-8 | -0.5632 | 0.00827 | -0.0597 | -68.1016
-7.5 | -0.5169 | 0.00793 | -0.0586 | -65.1828
-7 | -0.4696 | 0.00764 | -0.0575 | -61.466
-6.5 | -0.4223 | 0.00736 | -0.0565 | -57.3777
-6 | -0.3751 | 0.00708 | -0.0553 | -52.9802
-5.5 | -0.3282 | 0.00683 | -0.0541 | -48.0527
-5 | -0.2812 | 0.0066 | -0.0528 | -42.6061
-4.5 | -0.2363 | 0.0064 | -0.051 | -36.9219
-4 | -0.1902 | 0.00624 | -0.0495 | -30.4808
-3.5 | -0.1406 | 0.00604 | -0.0487 | -23.2781
-3 | -0.0928 | 0.00577 | -0.0476 | -16.0832
-2.5 | -0.0447 | 0.00546 | -0.0466 | -8.1868
-2 | 0.0017 | 0.00508 | -0.0452 | 0.33465
-1.5 | 0.047 | 0.00466 | -0.0436 | 10.0858
-1 | 0.0918 | 0.00422 | -0.0419 | 21.7536
-0.5 | 0.1327 | 0.00361 | -0.0394 | 36.759
0 | 0.1708 | 0.00273 | -0.0364 | 62.5641
0.5 | 0.2291 | 0.00274 | -0.0374 | 83.6131
1 | 0.2845 | 0.00284 | -0.0377 | 100.1761
1.5 | 0.3336 | 0.00321 | -0.0368 | 103.9252
2 | 0.3471 | 0.00428 | -0.0285 | 81.0981
2.5 | 0.3537 | 0.00496 | -0.0184 | 71.3105
3 | 0.3731 | 0.00558 | -0.0114 | 66.8638
3.5 | 0.4005 | 0.00616 | -0.0063 | 65.0162
4.5 | 0.4644 | 0.00736 | 0.0018 | 63.0978
5 | 0.4996 | 0.00791 | 0.0051 | 63.1606
5.5 | 0.5349 | 0.00851 | 0.0083 | 62.8555
6 | 0.5747 | 0.009 | 0.0105 | 63.8556
6.5 | 0.6174 | 0.00944 | 0.0122 | 65.4025
7 | 0.6596 | 0.00988 | 0.0139 | 66.7611
7.5 | 0.7037 | 0.01028 | 0.0152 | 68.4533
8 | 0.7467 | 0.01075 | 0.0167 | 69.4605
8.5 | 0.7898 | 0.01119 | 0.0181 | 70.5809
9 | 0.8312 | 0.01172 | 0.0197 | 70.9215
9.5 | 0.874 | 0.01219 | 0.021 | 71.6981
10 | 0.9136 | 0.01277 | 0.0228 | 71.5427
10.5 | 0.9521 | 0.01342 | 0.0247 | 70.9463
11 | 0.991 | 0.0141 | 0.0265 | 70.2837
11.5 | 1.0286 | 0.01483 | 0.0284 | 69.3594
12 | 1.066 | 0.01557 | 0.0302 | 68.465
12.5 | 1.1033 | 0.01633 | 0.032 | 67.5628
13 | 1.1396 | 0.01714 | 0.0338 | 66.4877
13.5 | 1.175 | 0.01801 | 0.0357 | 65.2415
14 | 1.2079 | 0.01901 | 0.0378 | 63.5402
14.5 | 1.2407 | 0.02008 | 0.0398 | 61.7878
15 | 1.2724 | 0.02117 | 0.0419 | 60.1039
15.5 | 1.3035 | 0.02236 | 0.0438 | 58.2961
16 | 1.3338 | 0.02357 | 0.0458 | 56.5889
16.5 | 1.3634 | 0.02489 | 0.0477 | 54.777
17 | 1.3909 | 0.0263 | 0.0497 | 52.8859
18 | 1.4407 | 0.02961 | 0.0537 | 48.6559
18.5 | 1.4596 | 0.03163 | 0.0562 | 46.1461
19 | 1.4942 | 0.03394 | 0.0549 | 44.0247
19.5 | 1.5397 | 0.03692 | 0.0503 | 41.7037
20 | 1.5736 | 0.04071 | 0.0467 | 38.6539

## 91. Re 7M Mach 0.10 (1)
BIGFOIL.COM POLAR EXPORT
NACA67-216 a=0.6
NACA67-216 a=0.6 |  |  |  | Cl Max: | 1.341 | at alpha= | 13 | deg
JavaFoil+Calcfoil stall+Eppler ext transition |  |  |  | L/D Max: | 99.27 | at alpha= | 1.5 | deg
Re: | 7000000 |  |  | Cd Min: | 0.00292 | at alpha= | 0 | deg
Mach: | 0.1 |  |  | Cl=0 at alpha= | -1.4365 | deg
|  |  |  | @ Cl=0.1, Cd= | 0.0030681
|  |  |  | @ Cl=0.4, Cd= | 0.0041337
|  |  |  | @ Cl=0.6, Cd= | 0.0064152
alpha (deg) | Cl | Cd | Cm | Cl/Cd
-19 | -0.796 | 0.14235 | 0.008 | -5.589
-18.5 | -0.816 | 0.13233 | 0.008 | -6.169
-18 | -0.833 | 0.12696 | 0.007 | -6.565
-17.5 | -0.849 | 0.12155 | 0.006 | -6.985
-17 | -0.866 | 0.11189 | 0.006 | -7.744
-16.5 | -0.881 | 0.10437 | 0.005 | -8.441
-16 | -0.897 | 0.09477 | 0.005 | -9.46
-15.5 | -0.925 | 0.07517 | 0.005 | -12.3
-15 | -1.043 | 0.02452 | 0.005 | -42.519
-14.5 | -1.059 | 0.02007 | 0.004 | -52.781
-14 | -1.067 | 0.01759 | 0.002 | -60.661
-13.5 | -1.066 | 0.01614 | 0.001 | -66.048
-13 | -1.06 | 0.01485 | 0 | -71.395
-12.5 | -1.049 | 0.01393 | -0.001 | -75.276
-12 | -1.033 | 0.01322 | -0.002 | -78.135
-11.5 | -1.012 | 0.01255 | -0.004 | -80.637
-11 | -0.987 | 0.01192 | -0.005 | -82.854
-10.5 | -0.958 | 0.0114 | -0.006 | -84.037
-10 | -0.925 | 0.01087 | -0.007 | -85.128
-9.5 | -0.888 | 0.01042 | -0.009 | -85.304
-9 | -0.848 | 0.01 | -0.01 | -84.793
-8.5 | -0.805 | 0.00957 | -0.011 | -84.077
-8 | -0.758 | 0.0092 | -0.013 | -82.41
-7.5 | -0.709 | 0.00886 | -0.014 | -80.042
-7 | -0.657 | 0.00851 | -0.015 | -77.138
-6.5 | -0.602 | 0.00818 | -0.017 | -73.606
-6 | -0.547 | 0.00788 | -0.018 | -69.416
-5.5 | -0.49 | 0.00762 | -0.019 | -64.291
-5 | -0.432 | 0.00735 | -0.021 | -58.803
-4.5 | -0.373 | 0.00714 | -0.022 | -52.268
-4 | -0.313 | 0.0069 | -0.023 | -45.42
-3.5 | -0.253 | 0.00669 | -0.025 | -37.824
-3 | -0.192 | 0.00654 | -0.026 | -29.373
-2.5 | -0.131 | 0.00548 | -0.027 | -23.92
-2 | -0.069 | 0.00421 | -0.029 | -16.509
-1.5 | -0.008 | 0.00408 | -0.03 | -1.867
-1 | 0.055 | 0.00301 | -0.031 | 18.167
-0.5 | 0.117 | 0.00309 | -0.033 | 37.801
0 | 0.179 | 0.00292 | -0.034 | 61.267
0.5 | 0.241 | 0.00344 | -0.035 | 69.886
1 | 0.302 | 0.00351 | -0.037 | 86.075
1.5 | 0.364 | 0.00367 | -0.038 | 99.27
2 | 0.423 | 0.00443 | -0.039 | 95.56
2.5 | 0.483 | 0.00521 | -0.041 | 92.868
3 | 0.544 | 0.00558 | -0.042 | 97.365
3.5 | 0.603 | 0.00646 | -0.043 | 93.376
4 | 0.662 | 0.00712 | -0.044 | 93.038
4.5 | 0.721 | 0.0084 | -0.046 | 85.754
5 | 0.778 | 0.00887 | -0.047 | 87.727
5.5 | 0.834 | 0.00928 | -0.048 | 89.848
6 | 0.888 | 0.00962 | -0.05 | 92.365
6.5 | 0.941 | 0.00998 | -0.051 | 94.282
7 | 0.992 | 0.01036 | -0.052 | 95.748
7.5 | 1.04 | 0.01078 | -0.053 | 96.454
8 | 1.086 | 0.0115 | -0.055 | 94.372
8.5 | 1.128 | 0.012 | -0.056 | 94.025
9 | 1.168 | 0.01254 | -0.057 | 93.133
9.5 | 1.204 | 0.0131 | -0.058 | 91.929
10 | 1.237 | 0.01368 | -0.059 | 90.441
10.5 | 1.266 | 0.0143 | -0.061 | 88.538
11 | 1.29 | 0.01501 | -0.062 | 85.962
11.5 | 1.311 | 0.01574 | -0.063 | 83.298
12 | 1.327 | 0.01651 | -0.064 | 80.359
12.5 | 1.339 | 0.01725 | -0.065 | 77.646
13 | 1.341 | 0.01811 | -0.066 | 74.086
13.5 | 1.339 | 0.01901 | -0.067 | 70.399
14 | 1.33 | 0.02016 | -0.068 | 65.993
14.5 | 1.317 | 0.02123 | -0.07 | 62.059
15 | 1.299 | 0.02298 | -0.07 | 56.503
15.5 | 1.278 | 0.02418 | -0.071 | 52.848
16 | 1.251 | 0.02621 | -0.072 | 47.727
16.5 | 1.221 | 0.02834 | -0.073 | 43.08
17 | 1.185 | 0.03217 | -0.073 | 36.831
17.5 | 1.126 | 0.04282 | -0.072 | 26.289
18 | 1.095 | 0.04424 | -0.073 | 24.742

## 92. Re 7M Mach 0.10 (2)
BIGFOIL.COM POLAR EXPORT
NACA67-216 a=0.6
NACA67-216 a=0.6 |  |  |  | Cl Max: | 1.5615 | at alpha= | 20 | deg
XFOIL ncrit=9 |  |  |  | L/D Max: | 104.548 | at alpha= | 1.5 | deg
Re: | 7000000 |  |  | Cd Min: | 0.0434 | at alpha= | 20 | deg
Mach: | 0.1 |  |  | Cl=0 at alpha= | -2.0335 | deg
|  |  |  | @ Cl=0.1, Cd= | 0.0041246
|  |  |  | @ Cl=0.4, Cd= | 0.0062156
|  |  |  | @ Cl=0.6, Cd= | 0.0093585
alpha (deg) | Cl | Cd | Cm | Cl/Cd
-20 | -1.3977 | 0.03117 | -0.1095 | -44.8412
-19.5 | -1.3886 | 0.02836 | -0.107 | -48.9633
-19 | -1.374 | 0.02612 | -0.1043 | -52.6034
-18.5 | -1.3569 | 0.0241 | -0.1014 | -56.3029
-18 | -1.3343 | 0.02247 | -0.0988 | -59.3814
-17.5 | -1.3089 | 0.02107 | -0.0962 | -62.1215
-17 | -1.2837 | 0.01971 | -0.0934 | -65.1294
-16.5 | -1.2555 | 0.0185 | -0.0907 | -67.8649
-16 | -1.2229 | 0.01751 | -0.0885 | -69.8401
-15.5 | -1.1902 | 0.01656 | -0.0861 | -71.872
-15 | -1.1549 | 0.01573 | -0.0839 | -73.4202
-14.5 | -1.1185 | 0.01499 | -0.0818 | -74.6164
-14 | -1.0808 | 0.01428 | -0.0797 | -75.6863
-13.5 | -1.043 | 0.01356 | -0.0776 | -76.9174
-13 | -1.0029 | 0.01291 | -0.0758 | -77.684
-12.5 | -0.9644 | 0.01218 | -0.0737 | -79.179
-12 | -0.9224 | 0.01162 | -0.072 | -79.3804
-11.5 | -0.8793 | 0.01112 | -0.0705 | -79.0737
-11 | -0.8354 | 0.01068 | -0.0691 | -78.221
-10.5 | -0.7914 | 0.0102 | -0.0676 | -77.5882
-10 | -0.7476 | 0.00973 | -0.066 | -76.8345
-9.5 | -0.7023 | 0.00936 | -0.0647 | -75.0321
-9 | -0.656 | 0.00901 | -0.0635 | -72.808
-8.5 | -0.6107 | 0.00864 | -0.0621 | -70.6829
-8 | -0.5634 | 0.00831 | -0.0611 | -67.7978
-7.5 | -0.5163 | 0.00798 | -0.0599 | -64.6992
-7 | -0.469 | 0.00768 | -0.0588 | -61.0677
-6.5 | -0.421 | 0.0074 | -0.0577 | -56.8919
-6 | -0.3738 | 0.00712 | -0.0565 | -52.5
-5.5 | -0.3261 | 0.00686 | -0.0553 | -47.5364
-5 | -0.2787 | 0.00662 | -0.0541 | -42.0997
-4.5 | -0.2329 | 0.0064 | -0.0524 | -36.3906
-4 | -0.1879 | 0.00624 | -0.0506 | -30.1122
-3.5 | -0.1391 | 0.00606 | -0.0496 | -22.9538
-3 | -0.0911 | 0.00579 | -0.0484 | -15.734
-2.5 | -0.0431 | 0.00547 | -0.0473 | -7.8793
-2 | 0.0031 | 0.00509 | -0.0458 | 0.60904
-1.5 | 0.0484 | 0.00467 | -0.0441 | 10.364
-1 | 0.0931 | 0.00423 | -0.0423 | 22.0095
-0.5 | 0.1337 | 0.00361 | -0.0397 | 37.036
0 | 0.1718 | 0.00274 | -0.0366 | 62.7007
0.5 | 0.2305 | 0.00274 | -0.0376 | 84.1241
1 | 0.2862 | 0.00284 | -0.038 | 100.7746
1.5 | 0.3356 | 0.00321 | -0.037 | 104.5483
2 | 0.3486 | 0.00427 | -0.0285 | 81.6393
2.5 | 0.3524 | 0.00497 | -0.0178 | 70.9054
3 | 0.3712 | 0.00561 | -0.0106 | 66.1676
3.5 | 0.3992 | 0.0062 | -0.0055 | 64.3871
4.5 | 0.4624 | 0.00743 | 0.0028 | 62.2342
5 | 0.4985 | 0.00798 | 0.0059 | 62.4687
5.5 | 0.5331 | 0.0086 | 0.0093 | 61.9884
6 | 0.574 | 0.00909 | 0.0114 | 63.1463
6.5 | 0.6166 | 0.00953 | 0.0132 | 64.7009
7 | 0.6589 | 0.00998 | 0.015 | 66.022
7.5 | 0.7038 | 0.01038 | 0.0162 | 67.8035
8 | 0.7468 | 0.01086 | 0.0178 | 68.7661
8.5 | 0.7897 | 0.01132 | 0.0193 | 69.7615
9 | 0.832 | 0.01185 | 0.0208 | 70.211
9.5 | 0.8749 | 0.01234 | 0.0222 | 70.8995
10 | 0.9142 | 0.01295 | 0.0242 | 70.5946
10.5 | 0.9535 | 0.0136 | 0.0261 | 70.1103
11 | 0.9922 | 0.01431 | 0.028 | 69.3361
11.5 | 1.0298 | 0.01507 | 0.03 | 68.3344
12 | 1.0679 | 0.01582 | 0.0319 | 67.5032
12.5 | 1.1046 | 0.01662 | 0.0339 | 66.4621
13 | 1.1419 | 0.01744 | 0.0356 | 65.4759
13.5 | 1.1774 | 0.01835 | 0.0376 | 64.1635
14 | 1.2091 | 0.01945 | 0.04 | 62.1645
14.5 | 1.2427 | 0.02054 | 0.0421 | 60.5015
15 | 1.2731 | 0.02173 | 0.0444 | 58.5872
15.5 | 1.3067 | 0.02286 | 0.0462 | 57.161
16 | 1.3348 | 0.02425 | 0.0485 | 55.0433
16.5 | 1.3661 | 0.02555 | 0.0503 | 53.4677
17 | 1.3918 | 0.02715 | 0.0526 | 51.2634
18 | 1.4417 | 0.03064 | 0.0568 | 47.0529
18.5 | 1.4585 | 0.03291 | 0.0595 | 44.3178
19 | 1.4912 | 0.03553 | 0.0582 | 41.9702
19.5 | 1.5343 | 0.03886 | 0.0539 | 39.4828
20 | 1.5615 | 0.0434 | 0.0506 | 35.9793

## 93. Re 7M Mach 0.25 (1)
BIGFOIL.COM POLAR EXPORT
NACA67-216 a=0.6
NACA67-216 a=0.6 |  |  |  | Cl Max: | 1.271 | at alpha= | 11.5 | deg
JavaFoil+Calcfoil stall+Eppler ext transition |  |  |  | L/D Max: | 101.098 | at alpha= | 1.5 | deg
Re: | 7000000 |  |  | Cd Min: | 0.00284 | at alpha= | -1 | deg
Mach: | 0.25 |  |  | Cl=0 at alpha= | -1.4375 | deg
|  |  |  | @ Cl=0.1, Cd= | 0.0028881
|  |  |  | @ Cl=0.4, Cd= | 0.0040597
|  |  |  | @ Cl=0.6, Cd= | 0.0064066
alpha (deg) | Cl | Cd | Cm | Cl/Cd
-17 | -0.565 | 0.13652 | 0.005 | -4.142
-16.5 | -0.611 | 0.12659 | 0.005 | -4.826
-16 | -0.653 | 0.11856 | 0.004 | -5.508
-15.5 | -0.691 | 0.10942 | 0.003 | -6.318
-15 | -0.725 | 0.10245 | 0.003 | -7.078
-14.5 | -0.756 | 0.09367 | 0.002 | -8.073
-14 | -0.782 | 0.08584 | 0.002 | -9.115
-13.5 | -0.821 | 0.06665 | 0.001 | -12.313
-13 | -0.947 | 0.02045 | 0 | -46.3
-12.5 | -0.969 | 0.01665 | -0.001 | -58.177
-12 | -0.975 | 0.01486 | -0.002 | -65.636
-11.5 | -0.972 | 0.01364 | -0.004 | -71.273
-11 | -0.961 | 0.01291 | -0.005 | -74.399
-10.5 | -0.943 | 0.01215 | -0.006 | -77.587
-10 | -0.918 | 0.01154 | -0.008 | -79.585
-9.5 | -0.888 | 0.011 | -0.009 | -80.739
-9 | -0.853 | 0.01046 | -0.01 | -81.542
-8.5 | -0.813 | 0.01004 | -0.012 | -81.011
-8 | -0.769 | 0.00959 | -0.013 | -80.231
-7.5 | -0.722 | 0.00918 | -0.014 | -78.6
-7 | -0.669 | 0.00882 | -0.016 | -75.925
-6.5 | -0.615 | 0.00847 | -0.017 | -72.634
-6 | -0.559 | 0.00811 | -0.018 | -68.902
-5.5 | -0.501 | 0.0078 | -0.02 | -64.303
-5 | -0.442 | 0.00757 | -0.021 | -58.459
-4.5 | -0.382 | 0.00731 | -0.022 | -52.317
-4 | -0.321 | 0.00704 | -0.024 | -45.618
-3.5 | -0.26 | 0.0068 | -0.025 | -38.151
-3 | -0.197 | 0.00666 | -0.027 | -29.624
-2.5 | -0.134 | 0.00565 | -0.028 | -23.8
-2 | -0.071 | 0.0048 | -0.029 | -14.862
-1.5 | -0.008 | 0.0038 | -0.031 | -2.058
-1 | 0.056 | 0.00284 | -0.032 | 19.739
-0.5 | 0.12 | 0.00291 | -0.034 | 41.217
0 | 0.183 | 0.00341 | -0.035 | 53.759
0.5 | 0.247 | 0.00346 | -0.036 | 71.409
1 | 0.31 | 0.00357 | -0.038 | 86.835
1.5 | 0.374 | 0.0037 | -0.039 | 101.098
2 | 0.434 | 0.00453 | -0.04 | 95.821
2.5 | 0.496 | 0.00534 | -0.042 | 92.972
3 | 0.558 | 0.00578 | -0.043 | 96.431
3.5 | 0.619 | 0.00669 | -0.044 | 92.426
4 | 0.679 | 0.00742 | -0.046 | 91.532
4.5 | 0.739 | 0.00878 | -0.047 | 84.122
5 | 0.797 | 0.00925 | -0.048 | 86.205
5.5 | 0.854 | 0.0096 | -0.05 | 89.019
6 | 0.909 | 0.00998 | -0.051 | 91.103
6.5 | 0.962 | 0.01037 | -0.052 | 92.785
7 | 1.012 | 0.01077 | -0.053 | 93.945
7.5 | 1.059 | 0.01122 | -0.055 | 94.438
8 | 1.103 | 0.01206 | -0.056 | 91.407
8.5 | 1.142 | 0.0126 | -0.057 | 90.641
9 | 1.177 | 0.01326 | -0.059 | 88.772
9.5 | 1.208 | 0.01385 | -0.06 | 87.235
10 | 1.233 | 0.01455 | -0.061 | 84.723
10.5 | 1.252 | 0.01532 | -0.062 | 81.75
11 | 1.265 | 0.01619 | -0.063 | 78.114
11.5 | 1.271 | 0.01705 | -0.065 | 74.571
12 | 1.271 | 0.01805 | -0.066 | 70.386
12.5 | 1.263 | 0.01907 | -0.067 | 66.193
13 | 1.24 | 0.02016 | -0.068 | 61.509
13.5 | 1.207 | 0.02159 | -0.069 | 55.928
14 | 1.166 | 0.02328 | -0.07 | 50.072
14.5 | 1.115 | 0.02566 | -0.071 | 43.441
15 | 1.039 | 0.03383 | -0.07 | 30.705
15.5 | 0.863 | 0.09565 | -0.051 | 9.024
16 | 0.802 | 0.10508 | -0.05 | 7.631
16.5 | 0.737 | 0.11544 | -0.049 | 6.384

## 94. Re 7M Mach 0.25 (2)
BIGFOIL.COM POLAR EXPORT
NACA67-216 a=0.6
NACA67-216 a=0.6 |  |  |  | Cl Max: | 1.4668 | at alpha= | 20 | deg
XFOIL ncrit=9 |  |  |  | L/D Max: | 108.312 | at alpha= | 1.5 | deg
Re: | 7000000 |  |  | Cd Min: | 0.06169 | at alpha= | 20 | deg
Mach: | 0.25 |  |  | Cl=0 at alpha= | -2.1303 | deg
|  |  |  | @ Cl=0.1, Cd= | 0.0042742
|  |  |  | @ Cl=0.4, Cd= | 0.0066294
|  |  |  | @ Cl=0.6, Cd= | 0.0099135
alpha (deg) | Cl | Cd | Cm | Cl/Cd
-20 | -1.1988 | 0.05929 | -0.1244 | -20.2193
-19.5 | -1.2337 | 0.04921 | -0.1286 | -25.0701
-19 | -1.2526 | 0.0421 | -0.1294 | -29.753
-18.5 | -1.2688 | 0.03614 | -0.1281 | -35.1079
-18 | -1.2737 | 0.03172 | -0.1252 | -40.1545
-17.5 | -1.2652 | 0.02859 | -0.1219 | -44.2532
-17 | -1.261 | 0.02542 | -0.1175 | -49.6066
-16.5 | -1.2451 | 0.02307 | -0.1134 | -53.9705
-16 | -1.2212 | 0.02125 | -0.1096 | -57.4682
-15.5 | -1.1946 | 0.01966 | -0.1058 | -60.763
-15 | -1.1645 | 0.0183 | -0.1021 | -63.6339
-14.5 | -1.1301 | 0.01717 | -0.0987 | -65.8183
-14 | -1.0955 | 0.01605 | -0.0953 | -68.2555
-13.5 | -1.059 | 0.01501 | -0.092 | -70.553
-13 | -1.0167 | 0.01425 | -0.0895 | -71.3474
-12.5 | -0.976 | 0.01344 | -0.0867 | -72.619
-12 | -0.9348 | 0.01261 | -0.0839 | -74.1316
-11.5 | -0.8914 | 0.01192 | -0.0815 | -74.7819
-11 | -0.8469 | 0.01133 | -0.0792 | -74.7485
-10.5 | -0.8004 | 0.0108 | -0.0773 | -74.1111
-10 | -0.7545 | 0.01029 | -0.0752 | -73.3236
-9.5 | -0.7081 | 0.0098 | -0.0733 | -72.2551
-9 | -0.66 | 0.00941 | -0.0716 | -70.1382
-8.5 | -0.6122 | 0.009 | -0.07 | -68.0222
-8 | -0.5637 | 0.0086 | -0.0684 | -65.5465
-7.5 | -0.5139 | 0.00827 | -0.0672 | -62.1403
-7 | -0.4654 | 0.00791 | -0.0657 | -58.8369
-6.5 | -0.4152 | 0.00762 | -0.0645 | -54.4882
-6 | -0.3662 | 0.0073 | -0.0631 | -50.1644
-5.5 | -0.3161 | 0.00704 | -0.0619 | -44.9006
-5 | -0.267 | 0.00677 | -0.0606 | -39.4387
-4.5 | -0.2178 | 0.00653 | -0.0592 | -33.3538
-4 | -0.1694 | 0.0063 | -0.0577 | -26.8889
-3.5 | -0.1231 | 0.0061 | -0.0557 | -20.1803
-3 | -0.0803 | 0.00586 | -0.053 | -13.7031
-2.5 | -0.0332 | 0.00554 | -0.0512 | -5.9928
-2 | 0.0117 | 0.00515 | -0.0491 | 2.2718
-1.5 | 0.0564 | 0.00473 | -0.0469 | 11.9239
-1 | 0.1004 | 0.00427 | -0.0446 | 23.5129
-0.5 | 0.1392 | 0.00362 | -0.0412 | 38.453
0 | 0.1775 | 0.00276 | -0.0378 | 64.3116
0.5 | 0.238 | 0.00276 | -0.0388 | 86.2319
1 | 0.2955 | 0.00286 | -0.0392 | 103.3217
1.5 | 0.3466 | 0.0032 | -0.0382 | 108.3125
2 | 0.3561 | 0.00422 | -0.0285 | 84.3839
2.5 | 0.3485 | 0.00501 | -0.015 | 69.5609
3 | 0.3636 | 0.00579 | -0.0069 | 62.7979
3.5 | 0.3917 | 0.00644 | -0.0016 | 60.823
4 | 0.4215 | 0.00712 | 0.0032 | 59.1994
4.5 | 0.4543 | 0.0078 | 0.0074 | 58.2436
5 | 0.4907 | 0.00841 | 0.0108 | 58.3472
5.5 | 0.5268 | 0.00906 | 0.0142 | 58.1457
6 | 0.5685 | 0.00958 | 0.0166 | 59.3424
6.5 | 0.6129 | 0.01005 | 0.0184 | 60.9851
7 | 0.6568 | 0.01054 | 0.0203 | 62.315
7.5 | 0.7022 | 0.011 | 0.022 | 63.8364
8 | 0.7474 | 0.01149 | 0.0236 | 65.0479
8.5 | 0.791 | 0.01205 | 0.0255 | 65.6432
9 | 0.8351 | 0.01262 | 0.0273 | 66.1727
9.5 | 0.8784 | 0.01324 | 0.0292 | 66.3444
10 | 0.9186 | 0.01395 | 0.0316 | 65.8495
10.5 | 0.9588 | 0.01472 | 0.034 | 65.1359
11 | 0.9989 | 0.01551 | 0.0363 | 64.4036
11.5 | 1.0374 | 0.01642 | 0.0388 | 63.179
12 | 1.0786 | 0.01723 | 0.0408 | 62.6001
12.5 | 1.116 | 0.01819 | 0.0434 | 61.3524
13 | 1.1526 | 0.01928 | 0.046 | 59.7822
13.5 | 1.1861 | 0.02056 | 0.049 | 57.6897
14 | 1.2199 | 0.02181 | 0.0517 | 55.9331
14.5 | 1.2534 | 0.0232 | 0.0544 | 54.0259
15 | 1.2848 | 0.02469 | 0.0573 | 52.0373
15.5 | 1.3152 | 0.02633 | 0.06 | 49.9506
16 | 1.3412 | 0.02827 | 0.0631 | 47.4425
16.5 | 1.3694 | 0.03021 | 0.0656 | 45.3294
17 | 1.392 | 0.03254 | 0.0685 | 42.7781
17.5 | 1.4081 | 0.03549 | 0.0714 | 39.676
18 | 1.4224 | 0.03865 | 0.0742 | 36.8021
18.5 | 1.4235 | 0.04294 | 0.0771 | 33.1509
19 | 1.4348 | 0.04785 | 0.077 | 29.9854
19.5 | 1.4652 | 0.05331 | 0.0726 | 27.4845
20 | 1.4668 | 0.06169 | 0.068 | 23.7769

## 95. Re 7M Mach 0.50 (1)
BIGFOIL.COM POLAR EXPORT
NACA67-216 a=0.6
NACA67-216 a=0.6 |  |  |  | Cl Max: | 1.195 | at alpha= | 20 | deg
JavaFoil+Calcfoil stall+Eppler ext transition |  |  |  | L/D Max: | 104.173 | at alpha= | 1.5 | deg
Re: | 7000000 |  |  | Cd Min: | 0.00331 | at alpha= | -1 | deg
Mach: | 0.5 |  |  | Cl=0 at alpha= | -1.4375 | deg
|  |  |  | @ Cl=0.1, Cd= | 0.0033517
|  |  |  | @ Cl=0.4, Cd= | 0.0039517
|  |  |  | @ Cl=0.6, Cd= | 0.0066282
alpha (deg) | Cl | Cd | Cm | Cl/Cd
-20 | -1.042 | 0.15271 | 0.012 | -6.824
-19.5 | -1.012 | 0.14799 | 0.011 | -6.838
-19 | -0.982 | 0.1439 | 0.01 | -6.822
-18.5 | -0.952 | 0.14164 | 0.009 | -6.721
-18 | -0.925 | 0.13359 | 0.008 | -6.921
-17.5 | -0.902 | 0.12989 | 0.007 | -6.942
-17 | -0.871 | 0.127 | 0.006 | -6.862
-16.5 | -0.842 | 0.12284 | 0.005 | -6.852
-16 | -0.813 | 0.11706 | 0.005 | -6.948
-15.5 | -0.786 | 0.11313 | 0.004 | -6.949
-15 | -0.759 | 0.11472 | 0.003 | -6.616
-14.5 | -0.732 | 0.10769 | 0.002 | -6.794
-14 | -0.703 | 0.10128 | 0.001 | -6.937
-13.5 | -0.675 | 0.09384 | 0.001 | -7.197
-13 | -0.648 | 0.08698 | 0 | -7.451
-12.5 | -0.621 | 0.07997 | -0.001 | -7.762
-12 | -0.592 | 0.08725 | -0.001 | -6.781
-11.5 | -0.564 | 0.07829 | -0.002 | -7.204
-11 | -0.537 | 0.07237 | -0.003 | -7.415
-10.5 | -0.51 | 0.06578 | -0.004 | -7.753
-10 | -0.48 | 0.07001 | -0.004 | -6.854
-9.5 | -0.453 | 0.06361 | -0.005 | -7.116
-9 | -0.427 | 0.05614 | -0.006 | -7.597
-8.5 | -0.396 | 0.06106 | -0.006 | -6.48
-8 | -0.717 | 0.01214 | -0.014 | -59.059
-7.5 | -0.729 | 0.01117 | -0.016 | -65.29
-7 | -0.7 | 0.01045 | -0.017 | -66.954
-6.5 | -0.656 | 0.00989 | -0.019 | -66.386
-6 | -0.605 | 0.00936 | -0.02 | -64.653
-5.5 | -0.548 | 0.00886 | -0.022 | -61.809
-5 | -0.486 | 0.0082 | -0.023 | -59.287
-4.5 | -0.422 | 0.00784 | -0.025 | -53.825
-4 | -0.356 | 0.00748 | -0.026 | -47.548
-3.5 | -0.288 | 0.00702 | -0.028 | -41.021
-3 | -0.219 | 0.00709 | -0.03 | -30.881
-2.5 | -0.149 | 0.00643 | -0.031 | -23.218
-2 | -0.079 | 0.00558 | -0.033 | -14.197
-1.5 | -0.009 | 0.00494 | -0.034 | -1.759
-1 | 0.063 | 0.00331 | -0.036 | 18.924
-0.5 | 0.134 | 0.00339 | -0.037 | 39.552
0 | 0.204 | 0.0035 | -0.039 | 58.277
0.5 | 0.275 | 0.00371 | -0.04 | 74.011
1 | 0.345 | 0.00382 | -0.042 | 90.341
1.5 | 0.416 | 0.00399 | -0.044 | 104.173
2 | 0.483 | 0.00499 | -0.045 | 96.786
2.5 | 0.552 | 0.006 | -0.046 | 91.864
3 | 0.62 | 0.00689 | -0.048 | 89.89
3.5 | 0.687 | 0.00775 | -0.049 | 88.665
4 | 0.753 | 0.00896 | -0.051 | 84.005
4.5 | 0.818 | 0.01015 | -0.052 | 80.591
5 | 0.881 | 0.01066 | -0.054 | 82.61
5.5 | 0.939 | 0.01118 | -0.055 | 83.96
6 | 0.991 | 0.01174 | -0.057 | 84.425
6.5 | 1.037 | 0.01232 | -0.058 | 84.149
7 | 1.071 | 0.01351 | -0.06 | 79.232
7.5 | 1.086 | 0.01445 | -0.061 | 75.187
8 | 1.068 | 0.01555 | -0.062 | 68.656
8.5 | 0.942 | 0.01683 | -0.064 | 55.987
9 | 0.705 | 0.01821 | -0.065 | 38.738
9.5 | 0.611 | 0.06752 | -0.034 | 9.055
10 | 0.641 | 0.06642 | -0.037 | 9.645
10.5 | 0.665 | 0.07617 | -0.034 | 8.733
11 | 0.829 | 0.02249 | -0.07 | 36.873
11.5 | 0.728 | 0.07382 | -0.044 | 9.863
12 | 0.749 | 0.08479 | -0.039 | 8.835
12.5 | 0.777 | 0.09151 | -0.041 | 8.496
13 | 0.806 | 0.08761 | -0.042 | 9.195
13.5 | 0.831 | 0.09615 | -0.042 | 8.646
14 | 0.86 | 0.10118 | -0.045 | 8.505
14.5 | 0.89 | 0.10898 | -0.047 | 8.171
15 | 0.914 | 0.10918 | -0.045 | 8.368
15.5 | 0.941 | 0.11388 | -0.046 | 8.261
16 | 0.973 | 0.11885 | -0.051 | 8.186
16.5 | 1.007 | 0.12044 | -0.055 | 8.357
17 | 1.024 | 0.12717 | -0.051 | 8.053
17.5 | 1.053 | 0.13116 | -0.053 | 8.025
18 | 1.087 | 0.13274 | -0.058 | 8.191
18.5 | 1.123 | 0.13367 | -0.062 | 8.405
19 | 1.134 | 0.14361 | -0.056 | 7.896
19.5 | 1.161 | 0.15027 | -0.058 | 7.729
20 | 1.195 | 0.15229 | -0.062 | 7.849

## 96. Re 7M Mach 0.50 (2)
BIGFOIL.COM POLAR EXPORT
NACA67-216 a=0.6
NACA67-216 a=0.6 |  |  |  | Cl Max: | 1.0656 | at alpha= | 12 | deg
XFOIL ncrit=9 |  |  |  | L/D Max: | 121.393 | at alpha= | 1.5 | deg
Re: | 7000000 |  |  | Cd Min: | 0.13541 | at alpha= | 17 | deg
Mach: | 0.5 |  |  | Cl=0 at alpha= | -2.984 | deg
|  |  |  | @ Cl=0.1, Cd= | 0.0051171
|  |  |  | @ Cl=0.4, Cd= | 0.0089841
|  |  |  | @ Cl=0.6, Cd= | 0.012658
alpha (deg) | Cl | Cd | Cm | Cl/Cd
-15 | -0.4426 | 0.10918 | -0.1138 | -4.0539
-14.5 | -0.4548 | 0.09849 | -0.1205 | -4.6177
-14 | -0.4786 | 0.08659 | -0.128 | -5.5272
-13.5 | -0.5036 | 0.07459 | -0.1356 | -6.7516
-13 | -0.5162 | 0.06279 | -0.143 | -8.2211
-12.5 | -0.5436 | 0.0506 | -0.1517 | -10.7431
-12 | -0.5806 | 0.04117 | -0.1548 | -14.1025
-11.5 | -0.6203 | 0.03382 | -0.1523 | -18.3412
-11 | -0.6645 | 0.02742 | -0.1455 | -24.2341
-10.5 | -0.7032 | 0.02185 | -0.1359 | -32.1831
-10 | -0.7306 | 0.01655 | -0.125 | -44.145
-9.5 | -0.714 | 0.0135 | -0.1165 | -52.8889
-9 | -0.6727 | 0.01192 | -0.1103 | -56.4346
-8.5 | -0.6212 | 0.01097 | -0.1056 | -56.6272
-8 | -0.5668 | 0.01025 | -0.1016 | -55.2976
-7.5 | -0.5101 | 0.00966 | -0.0984 | -52.8054
-7 | -0.4529 | 0.00916 | -0.0955 | -49.4432
-6.5 | -0.3964 | 0.0087 | -0.0928 | -45.5632
-6 | -0.3384 | 0.0083 | -0.0906 | -40.7711
-5.5 | -0.2817 | 0.00792 | -0.0884 | -35.5682
-5 | -0.2249 | 0.00759 | -0.0864 | -29.6311
-4.5 | -0.1679 | 0.0073 | -0.0847 | -23
-4 | -0.112 | 0.00701 | -0.0828 | -15.9772
-3.5 | -0.0553 | 0.00671 | -0.0813 | -8.2414
-3 | -0.0015 | 0.00637 | -0.0792 | -0.23548
-2.5 | 0.0455 | 0.00591 | -0.076 | 7.6988
-2 | 0.0851 | 0.00539 | -0.0712 | 15.7885
-1.5 | 0.1124 | 0.00489 | -0.0638 | 22.9857
-1 | 0.1407 | 0.00447 | -0.0564 | 31.4765
-0.5 | 0.1653 | 0.00372 | -0.0485 | 44.4355
0 | 0.2024 | 0.00288 | -0.0431 | 70.2778
0.5 | 0.2706 | 0.0029 | -0.044 | 93.3103
1 | 0.3369 | 0.00295 | -0.0444 | 114.2034
1.5 | 0.3921 | 0.00323 | -0.0425 | 121.3932
2 | 0.3879 | 0.0039 | -0.0279 | 99.4615
2.5 | 0.3539 | 0.00526 | -0.008 | 67.2814
3 | 0.3414 | 0.00674 | 0.0065 | 50.6528
3.5 | 0.3618 | 0.00776 | 0.0144 | 46.6237
4 | 0.3903 | 0.0087 | 0.0206 | 44.8621
4.5 | 0.4224 | 0.00964 | 0.0261 | 43.8174
5 | 0.4632 | 0.01042 | 0.0301 | 44.453
5.5 | 0.5018 | 0.01133 | 0.0344 | 44.2895
6 | 0.5499 | 0.01199 | 0.0372 | 45.8632
6.5 | 0.5994 | 0.01265 | 0.0399 | 47.3834
7 | 0.6508 | 0.0133 | 0.0425 | 48.9323
7.5 | 0.7023 | 0.01399 | 0.0452 | 50.2001
8 | 0.7531 | 0.01475 | 0.048 | 51.0576
8.5 | 0.8033 | 0.01559 | 0.0512 | 51.5266
9 | 0.8525 | 0.01653 | 0.0547 | 51.5729
9.5 | 0.8982 | 0.01768 | 0.0587 | 50.8032
10 | 0.9482 | 0.01875 | 0.0624 | 50.5707
10.5 | 0.9922 | 0.02016 | 0.0671 | 49.2163
11 | 1.0323 | 0.02183 | 0.0724 | 47.2881
11.5 | 1.0607 | 0.0242 | 0.0787 | 43.8306
12 | 1.0656 | 0.02795 | 0.0864 | 38.1252
12.5 | 1.0485 | 0.03338 | 0.0937 | 31.411
13 | 1.0136 | 0.0407 | 0.0993 | 24.9042
13.5 | 0.9734 | 0.04949 | 0.1017 | 19.6686
14 | 0.9313 | 0.05991 | 0.1004 | 15.545
14.5 | 0.9001 | 0.07095 | 0.0959 | 12.6864
15 | 0.8689 | 0.08355 | 0.0885 | 10.3998
15.5 | 0.8445 | 0.09662 | 0.0799 | 8.7404
16 | 0.824 | 0.10965 | 0.0715 | 7.5148
16.5 | 0.8011 | 0.12268 | 0.0635 | 6.53
17 | 0.7811 | 0.13541 | 0.0555 | 5.7684

## 97. Re 8M Mach 0.00 (1)
BIGFOIL.COM POLAR EXPORT
NACA67-216 a=0.6
NACA67-216 a=0.6 |  |  |  | Cl Max: | 1.354 | at alpha= | 13 | deg
JavaFoil+Calcfoil stall+Eppler ext transition |  |  |  | L/D Max: | 99.407 | at alpha= | 7.5 | deg
Re: | 8000000 |  |  | Cd Min: | 0.00288 | at alpha= | 0 | deg
Mach: | 0 |  |  | Cl=0 at alpha= | -1.4355 | deg
|  |  |  | @ Cl=0.1, Cd= | 0.0032797
|  |  |  | @ Cl=0.4, Cd= | 0.0046855
|  |  |  | @ Cl=0.6, Cd= | 0.00651
alpha (deg) | Cl | Cd | Cm | Cl/Cd
-19.5 | -0.827 | 0.14611 | 0.009 | -5.659
-19 | -0.844 | 0.13872 | 0.008 | -6.082
-18.5 | -0.864 | 0.12567 | 0.008 | -6.872
-18 | -0.876 | 0.12142 | 0.007 | -7.218
-17.5 | -0.896 | 0.10853 | 0.007 | -8.253
-17 | -0.905 | 0.10482 | 0.006 | -8.637
-16.5 | -0.919 | 0.09593 | 0.006 | -9.579
-16 | -0.957 | 0.06909 | 0.006 | -13.854
-15.5 | -0.972 | 0.0599 | 0.005 | -16.232
-15 | -1.077 | 0.02104 | 0.005 | -51.18
-14.5 | -1.086 | 0.01799 | 0.004 | -60.381
-14 | -1.086 | 0.01658 | 0.002 | -65.469
-13.5 | -1.081 | 0.01525 | 0.001 | -70.888
-13 | -1.072 | 0.01423 | 0 | -75.31
-12.5 | -1.058 | 0.01326 | -0.001 | -79.798
-12 | -1.039 | 0.01269 | -0.002 | -81.921
-11.5 | -1.017 | 0.01207 | -0.004 | -84.269
-11 | -0.99 | 0.01148 | -0.005 | -86.255
-10.5 | -0.96 | 0.011 | -0.006 | -87.296
-10 | -0.926 | 0.01049 | -0.007 | -88.26
-9.5 | -0.888 | 0.01008 | -0.009 | -88.109
-9 | -0.847 | 0.00969 | -0.01 | -87.469
-8.5 | -0.803 | 0.00929 | -0.011 | -86.488
-8 | -0.756 | 0.00893 | -0.013 | -84.739
-7.5 | -0.707 | 0.0086 | -0.014 | -82.249
-7 | -0.654 | 0.00829 | -0.015 | -78.966
-6.5 | -0.6 | 0.00797 | -0.016 | -75.312
-6 | -0.545 | 0.00768 | -0.018 | -70.956
-5.5 | -0.488 | 0.00742 | -0.019 | -65.766
-5 | -0.43 | 0.00717 | -0.02 | -60.021
-4.5 | -0.371 | 0.00693 | -0.022 | -53.582
-4 | -0.312 | 0.00671 | -0.023 | -46.48
-3.5 | -0.252 | 0.00655 | -0.024 | -38.475
-3 | -0.191 | 0.00641 | -0.026 | -29.863
-2.5 | -0.13 | 0.00558 | -0.027 | -23.358
-2 | -0.069 | 0.00453 | -0.029 | -15.258
-1.5 | -0.008 | 0.00434 | -0.03 | -1.745
-1 | 0.054 | 0.00394 | -0.031 | 13.792
-0.5 | 0.116 | 0.00305 | -0.033 | 38.127
0 | 0.178 | 0.00288 | -0.034 | 61.825
0.5 | 0.239 | 0.00296 | -0.035 | 80.855
1 | 0.301 | 0.00355 | -0.037 | 84.847
1.5 | 0.361 | 0.00425 | -0.038 | 84.986
2 | 0.421 | 0.00492 | -0.039 | 85.619
2.5 | 0.481 | 0.00527 | -0.04 | 91.253
3 | 0.541 | 0.00597 | -0.042 | 90.616
3.5 | 0.6 | 0.00651 | -0.043 | 92.151
4 | 0.659 | 0.00723 | -0.044 | 91.225
4.5 | 0.717 | 0.0083 | -0.046 | 86.479
5 | 0.775 | 0.00863 | -0.047 | 89.765
5.5 | 0.83 | 0.00902 | -0.048 | 92.036
6 | 0.885 | 0.00935 | -0.049 | 94.679
6.5 | 0.937 | 0.00969 | -0.051 | 96.7
7 | 0.988 | 0.01005 | -0.052 | 98.319
7.5 | 1.037 | 0.01043 | -0.053 | 99.407
8 | 1.083 | 0.01115 | -0.054 | 97.057
8.5 | 1.126 | 0.01163 | -0.056 | 96.766
9 | 1.166 | 0.01214 | -0.057 | 96.027
9.5 | 1.203 | 0.01266 | -0.058 | 95.025
10 | 1.237 | 0.01321 | -0.059 | 93.617
10.5 | 1.267 | 0.0138 | -0.06 | 91.78
11 | 1.293 | 0.01448 | -0.062 | 89.331
11.5 | 1.316 | 0.01517 | -0.063 | 86.72
12 | 1.334 | 0.01589 | -0.064 | 83.929
12.5 | 1.348 | 0.01653 | -0.065 | 81.573
13 | 1.354 | 0.01735 | -0.066 | 78.027
13.5 | 1.354 | 0.01821 | -0.067 | 74.359
14 | 1.35 | 0.01924 | -0.068 | 70.165
14.5 | 1.341 | 0.02024 | -0.069 | 66.26
15 | 1.328 | 0.02174 | -0.07 | 61.072
15.5 | 1.311 | 0.02275 | -0.071 | 57.62
16 | 1.29 | 0.02448 | -0.072 | 52.686
16.5 | 1.264 | 0.0268 | -0.073 | 47.16
17 | 1.239 | 0.02793 | -0.074 | 44.361
17.5 | 1.205 | 0.03185 | -0.074 | 37.835
18 | 1.176 | 0.03352 | -0.075 | 35.091

## 98. Re 8M Mach 0.00 (2)
BIGFOIL.COM POLAR EXPORT
NACA67-216 a=0.6
NACA67-216 a=0.6 |  |  |  | Cl Max: | 1.5694 | at alpha= | 20 | deg
XFOIL ncrit=9 |  |  |  | L/D Max: | 99.4718 | at alpha= | 1 | deg
Re: | 8000000 |  |  | Cd Min: | 0.0395 | at alpha= | 20 | deg
Mach: | 0 |  |  | Cl=0 at alpha= | -2.0242 | deg
|  |  |  | @ Cl=0.1, Cd= | 0.004201
|  |  |  | @ Cl=0.4, Cd= | 0.0061329
|  |  |  | @ Cl=0.6, Cd= | 0.0090113
alpha (deg) | Cl | Cd | Cm | Cl/Cd
-20 | -1.4229 | 0.02806 | -0.1034 | -50.7092
-19.5 | -1.4099 | 0.0258 | -0.1008 | -54.6473
-19 | -1.392 | 0.02392 | -0.0982 | -58.194
-18.5 | -1.3713 | 0.02225 | -0.0956 | -61.6315
-18 | -1.3461 | 0.0209 | -0.0932 | -64.4067
-17.5 | -1.3199 | 0.01967 | -0.0907 | -67.1022
-17 | -1.2942 | 0.01839 | -0.088 | -70.3752
-16.5 | -1.2634 | 0.01736 | -0.0858 | -72.7765
-16 | -1.2313 | 0.01646 | -0.0835 | -74.8056
-15.5 | -1.1968 | 0.01564 | -0.0815 | -76.5217
-15 | -1.1619 | 0.01489 | -0.0794 | -78.0322
-14.5 | -1.1243 | 0.01423 | -0.0776 | -79.0091
-14 | -1.0866 | 0.01356 | -0.0757 | -80.1327
-13.5 | -1.0471 | 0.01293 | -0.0741 | -80.9822
-13 | -1.007 | 0.01237 | -0.0724 | -81.4066
-12.5 | -0.9677 | 0.0117 | -0.0705 | -82.7094
-12 | -0.9263 | 0.01116 | -0.0689 | -83.0018
-11.5 | -0.8841 | 0.01068 | -0.0674 | -82.7809
-11 | -0.8396 | 0.01028 | -0.0662 | -81.6732
-10.5 | -0.7959 | 0.00985 | -0.0648 | -80.802
-10 | -0.7527 | 0.00941 | -0.0633 | -79.9894
-9.5 | -0.7072 | 0.00905 | -0.0621 | -78.1436
-9 | -0.6612 | 0.00873 | -0.061 | -75.7388
-8.5 | -0.6155 | 0.00835 | -0.0598 | -73.7126
-8 | -0.5687 | 0.00803 | -0.0587 | -70.8219
-7.5 | -0.5218 | 0.00773 | -0.0576 | -67.5032
-7 | -0.4749 | 0.00742 | -0.0565 | -64.0027
-6.5 | -0.4273 | 0.00717 | -0.0555 | -59.5955
-6 | -0.3806 | 0.00689 | -0.0542 | -55.2395
-5.5 | -0.3334 | 0.00666 | -0.053 | -50.0601
-5 | -0.2877 | 0.00643 | -0.0515 | -44.7434
-4.5 | -0.2428 | 0.00628 | -0.0497 | -38.6624
-4 | -0.1942 | 0.00612 | -0.0487 | -31.732
-3.5 | -0.1437 | 0.00592 | -0.0481 | -24.2736
-3 | -0.0942 | 0.00565 | -0.0473 | -16.6726
-2.5 | -0.0452 | 0.00536 | -0.0465 | -8.4328
-2 | 0.0023 | 0.005 | -0.0453 | 0.46
-1.5 | 0.0494 | 0.00464 | -0.044 | 10.6466
-1 | 0.095 | 0.00426 | -0.0425 | 22.3005
-0.5 | 0.1391 | 0.00374 | -0.0407 | 37.1925
0 | 0.1723 | 0.00273 | -0.0367 | 63.1136
0.5 | 0.2282 | 0.00267 | -0.0372 | 85.4682
1 | 0.2825 | 0.00284 | -0.0373 | 99.4718
1.5 | 0.3248 | 0.00337 | -0.035 | 96.3798
2 | 0.3351 | 0.00449 | -0.026 | 74.6325
3 | 0.3682 | 0.0056 | -0.0104 | 65.75
3.5 | 0.3993 | 0.00612 | -0.006 | 65.2451
4 | 0.4308 | 0.0067 | -0.0019 | 64.2985
4.5 | 0.4658 | 0.00725 | 0.0015 | 64.2483
5 | 0.5031 | 0.00777 | 0.0044 | 64.749
5.5 | 0.5394 | 0.00837 | 0.0074 | 64.4444
6 | 0.5801 | 0.00881 | 0.0096 | 65.8456
6.5 | 0.6226 | 0.00924 | 0.0113 | 67.381
7 | 0.6664 | 0.00962 | 0.0127 | 69.2723
7.5 | 0.7092 | 0.01004 | 0.0143 | 70.6375
8 | 0.7526 | 0.01047 | 0.0157 | 71.8816
8.5 | 0.7962 | 0.01091 | 0.017 | 72.9789
9 | 0.8372 | 0.01143 | 0.0187 | 73.2458
9.5 | 0.8796 | 0.01193 | 0.0201 | 73.7301
10 | 0.9213 | 0.01246 | 0.0216 | 73.9406
10.5 | 0.9583 | 0.01314 | 0.0238 | 72.93
11 | 0.9975 | 0.01378 | 0.0255 | 72.3875
11.5 | 1.0353 | 0.01449 | 0.0274 | 71.4493
12 | 1.0726 | 0.01524 | 0.0293 | 70.3806
12.5 | 1.1113 | 0.01592 | 0.0309 | 69.8053
13 | 1.1474 | 0.01672 | 0.0328 | 68.6244
13.5 | 1.1819 | 0.01765 | 0.0348 | 66.9632
14 | 1.2158 | 0.0186 | 0.0368 | 65.3656
14.5 | 1.2487 | 0.01961 | 0.0388 | 63.6767
15 | 1.2825 | 0.02061 | 0.0406 | 62.2271
15.5 | 1.314 | 0.02171 | 0.0426 | 60.5251
16 | 1.3455 | 0.02289 | 0.0444 | 58.7811
16.5 | 1.3747 | 0.02417 | 0.0464 | 56.8763
17 | 1.4039 | 0.02553 | 0.0482 | 54.9902
17.5 | 1.4279 | 0.02717 | 0.0505 | 52.5543
18 | 1.4544 | 0.02874 | 0.0523 | 50.6054
18.5 | 1.4739 | 0.03078 | 0.0547 | 47.885
19 | 1.491 | 0.03279 | 0.0574 | 45.4712
19.5 | 1.5356 | 0.03562 | 0.0532 | 43.1106
20 | 1.5694 | 0.0395 | 0.0495 | 39.7316

## 99. Re 8M Mach 0.10 (1)
BIGFOIL.COM POLAR EXPORT
NACA67-216 a=0.6
NACA67-216 a=0.6 |  |  |  | Cl Max: | 1.342 | at alpha= | 13 | deg
JavaFoil+Calcfoil stall+Eppler ext transition |  |  |  | L/D Max: | 98.862 | at alpha= | 7.5 | deg
Re: | 8000000 |  |  | Cd Min: | 0.0029 | at alpha= | 0 | deg
Mach: | 0.1 |  |  | Cl=0 at alpha= | -1.4365 | deg
|  |  |  | @ Cl=0.1, Cd= | 0.0033068
|  |  |  | @ Cl=0.4, Cd= | 0.0046708
|  |  |  | @ Cl=0.6, Cd= | 0.0065135
alpha (deg) | Cl | Cd | Cm | Cl/Cd
-19 | -0.796 | 0.14256 | 0.008 | -5.58
-18.5 | -0.818 | 0.13026 | 0.008 | -6.278
-18 | -0.835 | 0.12473 | 0.007 | -6.691
-17.5 | -0.85 | 0.11948 | 0.007 | -7.117
-17 | -0.868 | 0.10984 | 0.006 | -7.905
-16.5 | -0.884 | 0.10184 | 0.005 | -8.675
-16 | -0.901 | 0.09102 | 0.005 | -9.895
-15.5 | -0.931 | 0.07073 | 0.005 | -13.165
-15 | -1.047 | 0.0231 | 0.005 | -45.323
-14.5 | -1.063 | 0.01901 | 0.004 | -55.917
-14 | -1.068 | 0.01697 | 0.002 | -62.964
-13.5 | -1.067 | 0.01559 | 0.001 | -68.456
-13 | -1.061 | 0.01452 | 0 | -73.045
-12.5 | -1.049 | 0.01373 | -0.001 | -76.371
-12 | -1.033 | 0.01288 | -0.002 | -80.203
-11.5 | -1.013 | 0.01223 | -0.004 | -82.825
-11 | -0.988 | 0.0117 | -0.005 | -84.425
-10.5 | -0.959 | 0.01112 | -0.006 | -86.18
-10 | -0.926 | 0.0106 | -0.007 | -87.307
-9.5 | -0.889 | 0.01016 | -0.009 | -87.463
-9 | -0.849 | 0.00976 | -0.01 | -86.959
-8.5 | -0.805 | 0.00934 | -0.011 | -86.216
-8 | -0.759 | 0.00898 | -0.013 | -84.436
-7.5 | -0.709 | 0.00868 | -0.014 | -81.761
-7 | -0.657 | 0.00834 | -0.015 | -78.771
-6.5 | -0.603 | 0.00802 | -0.017 | -75.156
-6 | -0.547 | 0.00769 | -0.018 | -71.125
-5.5 | -0.49 | 0.00747 | -0.019 | -65.603
-5 | -0.432 | 0.0072 | -0.021 | -59.982
-4.5 | -0.373 | 0.00697 | -0.022 | -53.549
-4 | -0.313 | 0.00675 | -0.023 | -46.452
-3.5 | -0.253 | 0.00658 | -0.025 | -38.459
-3 | -0.192 | 0.00645 | -0.026 | -29.813
-2.5 | -0.131 | 0.00561 | -0.027 | -23.348
-2 | -0.069 | 0.00455 | -0.029 | -15.256
-1.5 | -0.008 | 0.00436 | -0.03 | -1.747
-1 | 0.055 | 0.00396 | -0.031 | 13.774
-0.5 | 0.117 | 0.00306 | -0.033 | 38.253
0 | 0.179 | 0.0029 | -0.034 | 61.596
0.5 | 0.241 | 0.00343 | -0.035 | 70.063
1 | 0.302 | 0.00355 | -0.037 | 85.184
1.5 | 0.363 | 0.00427 | -0.038 | 84.988
2 | 0.423 | 0.00492 | -0.039 | 85.966
2.5 | 0.484 | 0.00529 | -0.041 | 91.466
3 | 0.543 | 0.00601 | -0.042 | 90.411
3.5 | 0.603 | 0.00654 | -0.043 | 92.186
4 | 0.662 | 0.00735 | -0.044 | 90.047
4.5 | 0.721 | 0.00835 | -0.046 | 86.358
5 | 0.778 | 0.00874 | -0.047 | 89.037
5.5 | 0.834 | 0.00906 | -0.048 | 92.074
6 | 0.889 | 0.00939 | -0.05 | 94.599
6.5 | 0.941 | 0.00974 | -0.051 | 96.634
7 | 0.992 | 0.01013 | -0.052 | 97.953
7.5 | 1.04 | 0.01052 | -0.053 | 98.862
8 | 1.086 | 0.01123 | -0.055 | 96.718
8.5 | 1.129 | 0.01172 | -0.056 | 96.357
9 | 1.169 | 0.01226 | -0.057 | 95.303
9.5 | 1.205 | 0.01277 | -0.058 | 94.347
10 | 1.238 | 0.01336 | -0.06 | 92.638
10.5 | 1.266 | 0.01398 | -0.061 | 90.601
11 | 1.291 | 0.01465 | -0.062 | 88.13
11.5 | 1.312 | 0.01536 | -0.063 | 85.414
12 | 1.328 | 0.01611 | -0.064 | 82.442
12.5 | 1.34 | 0.01682 | -0.065 | 79.662
13 | 1.342 | 0.01764 | -0.066 | 76.109
13.5 | 1.339 | 0.01861 | -0.067 | 71.952
14 | 1.331 | 0.01965 | -0.069 | 67.737
14.5 | 1.318 | 0.02078 | -0.07 | 63.44
15 | 1.3 | 0.02234 | -0.07 | 58.197
15.5 | 1.279 | 0.02345 | -0.071 | 54.537
16 | 1.252 | 0.02539 | -0.072 | 49.329
16.5 | 1.221 | 0.02809 | -0.073 | 43.453
17 | 1.187 | 0.03079 | -0.074 | 38.569
17.5 | 1.142 | 0.03706 | -0.073 | 30.821
18 | 1.112 | 0.03779 | -0.075 | 29.426

## 100. Re 8M Mach 0.10 (2)
BIGFOIL.COM POLAR EXPORT
NACA67-216 a=0.6
NACA67-216 a=0.6 |  |  |  | Cl Max: | 1.5643 | at alpha= | 20 | deg
XFOIL ncrit=9 |  |  |  | L/D Max: | 100.106 | at alpha= | 1 | deg
Re: | 8000000 |  |  | Cd Min: | 0.04154 | at alpha= | 20 | deg
Mach: | 0.1 |  |  | Cl=0 at alpha= | -2.039 | deg
|  |  |  | @ Cl=0.1, Cd= | 0.0042254
|  |  |  | @ Cl=0.4, Cd= | 0.0062355
|  |  |  | @ Cl=0.6, Cd= | 0.0090975
alpha (deg) | Cl | Cd | Cm | Cl/Cd
-20 | -1.4084 | 0.03037 | -0.1089 | -46.3747
-19.5 | -1.3992 | 0.02766 | -0.1062 | -50.5857
-19 | -1.3831 | 0.02553 | -0.1036 | -54.1755
-18.5 | -1.3667 | 0.02349 | -0.1006 | -58.1822
-18 | -1.3447 | 0.0219 | -0.0978 | -61.4018
-17.5 | -1.3183 | 0.02057 | -0.0952 | -64.0885
-17 | -1.295 | 0.01906 | -0.0921 | -67.9433
-16.5 | -1.2663 | 0.01789 | -0.0895 | -70.7826
-16 | -1.234 | 0.01693 | -0.0871 | -72.8884
-15.5 | -1.2002 | 0.01604 | -0.0847 | -74.8254
-15 | -1.1656 | 0.01522 | -0.0824 | -76.5834
-14.5 | -1.1279 | 0.01452 | -0.0804 | -77.6791
-14 | -1.0901 | 0.01381 | -0.0784 | -78.9356
-13.5 | -1.0509 | 0.01313 | -0.0765 | -80.0381
-13 | -1.0095 | 0.01258 | -0.0748 | -80.2464
-12.5 | -0.9705 | 0.01189 | -0.0727 | -81.6232
-12 | -0.9288 | 0.01131 | -0.071 | -82.122
-11.5 | -0.8862 | 0.01081 | -0.0694 | -81.9796
-10.5 | -0.7971 | 0.00997 | -0.0666 | -79.9498
-10 | -0.754 | 0.0095 | -0.0649 | -79.3684
-9.5 | -0.7084 | 0.00913 | -0.0636 | -77.5904
-9 | -0.6617 | 0.00879 | -0.0625 | -75.2787
-8.5 | -0.6159 | 0.00841 | -0.0612 | -73.2342
-8 | -0.5687 | 0.00807 | -0.0601 | -70.4709
-7.5 | -0.5213 | 0.00778 | -0.059 | -67.0051
-7 | -0.4741 | 0.00746 | -0.0578 | -63.5523
-6.5 | -0.426 | 0.00721 | -0.0568 | -59.0846
-6 | -0.379 | 0.00692 | -0.0555 | -54.7688
-5.5 | -0.3313 | 0.00669 | -0.0543 | -49.5217
-5 | -0.285 | 0.00645 | -0.0528 | -44.186
-4.5 | -0.2395 | 0.00628 | -0.051 | -38.1369
-4 | -0.1927 | 0.00614 | -0.0495 | -31.3844
-3.5 | -0.1422 | 0.00593 | -0.0489 | -23.9798
-3 | -0.0927 | 0.00566 | -0.0481 | -16.3781
-2.5 | -0.0437 | 0.00537 | -0.0471 | -8.1378
-2 | 0.0037 | 0.00502 | -0.0459 | 0.73705
-1.5 | 0.0508 | 0.00465 | -0.0445 | 10.9247
-1 | 0.0963 | 0.00427 | -0.0429 | 22.5527
-0.5 | 0.1403 | 0.00374 | -0.041 | 37.5134
0 | 0.1733 | 0.00272 | -0.0369 | 63.7132
0.5 | 0.2296 | 0.00267 | -0.0374 | 85.9925
1 | 0.2843 | 0.00284 | -0.0376 | 100.1056
1.5 | 0.3266 | 0.00337 | -0.0352 | 96.9139
2 | 0.3357 | 0.00448 | -0.0258 | 74.933
2.5 | 0.3426 | 0.00505 | -0.0158 | 67.8416
3 | 0.3662 | 0.00564 | -0.0096 | 64.9291
4 | 0.4292 | 0.00675 | -0.001 | 63.5852
4.5 | 0.464 | 0.00732 | 0.0025 | 63.388
5 | 0.5019 | 0.00784 | 0.0053 | 64.0179
5.5 | 0.5376 | 0.00846 | 0.0085 | 63.5461
6 | 0.5793 | 0.00889 | 0.0105 | 65.1631
6.5 | 0.6222 | 0.00932 | 0.0122 | 66.7597
7 | 0.6653 | 0.00973 | 0.0139 | 68.3762
7.5 | 0.7091 | 0.01015 | 0.0153 | 69.8621
8 | 0.7531 | 0.01057 | 0.0167 | 71.2488
8.5 | 0.7956 | 0.01105 | 0.0183 | 72
9 | 0.8379 | 0.01155 | 0.0199 | 72.5455
9.5 | 0.8805 | 0.01208 | 0.0214 | 72.8891
10 | 0.9213 | 0.01265 | 0.0231 | 72.83
10.5 | 0.9593 | 0.01333 | 0.0252 | 71.9655
11 | 0.9993 | 0.01397 | 0.027 | 71.5319
11.5 | 1.0359 | 0.01475 | 0.0292 | 70.2305
12 | 1.075 | 0.01546 | 0.0309 | 69.5343
12.5 | 1.1139 | 0.01618 | 0.0325 | 68.8443
13 | 1.1491 | 0.01704 | 0.0347 | 67.4354
13.5 | 1.1843 | 0.01799 | 0.0367 | 65.831
14 | 1.2173 | 0.019 | 0.039 | 64.0684
14.5 | 1.2519 | 0.02 | 0.0409 | 62.595
15 | 1.285 | 0.02108 | 0.043 | 60.9583
15.5 | 1.3169 | 0.02222 | 0.045 | 59.2664
16 | 1.3481 | 0.02348 | 0.047 | 57.4148
16.5 | 1.3771 | 0.02484 | 0.0491 | 55.4388
17 | 1.4052 | 0.02634 | 0.0512 | 53.3485
17.5 | 1.4297 | 0.02805 | 0.0535 | 50.9697
18 | 1.4537 | 0.02987 | 0.0556 | 48.6676
19 | 1.4886 | 0.03427 | 0.0608 | 43.4374
19.5 | 1.5309 | 0.03746 | 0.0568 | 40.8676
20 | 1.5643 | 0.04154 | 0.0531 | 37.6577

## 101. Re 8M Mach 0.25 (1)
BIGFOIL.COM POLAR EXPORT
NACA67-216 a=0.6
NACA67-216 a=0.6 |  |  |  | Cl Max: | 1.272 | at alpha= | 11.5 | deg
JavaFoil+Calcfoil stall+Eppler ext transition |  |  |  | L/D Max: | 96.511 | at alpha= | 7.5 | deg
Re: | 8000000 |  |  | Cd Min: | 0.00288 | at alpha= | -0.5 | deg
Mach: | 0.25 |  |  | Cl=0 at alpha= | -1.4375 | deg
|  |  |  | @ Cl=0.1, Cd= | 0.003105
|  |  |  | @ Cl=0.4, Cd= | 0.0046598
|  |  |  | @ Cl=0.6, Cd= | 0.0065825
alpha (deg) | Cl | Cd | Cm | Cl/Cd
-17 | -0.565 | 0.13582 | 0.005 | -4.164
-16.5 | -0.611 | 0.1261 | 0.005 | -4.845
-16 | -0.653 | 0.11744 | 0.004 | -5.563
-15.5 | -0.691 | 0.1096 | 0.003 | -6.307
-15 | -0.726 | 0.10121 | 0.003 | -7.173
-14.5 | -0.757 | 0.09209 | 0.002 | -8.225
-14 | -0.782 | 0.08564 | 0.002 | -9.136
-13.5 | -0.837 | 0.05664 | 0.001 | -14.778
-13 | -0.95 | 0.01952 | 0 | -48.647
-12.5 | -0.972 | 0.01576 | -0.001 | -61.673
-12 | -0.976 | 0.01454 | -0.002 | -67.108
-11.5 | -0.973 | 0.01328 | -0.004 | -73.218
-11 | -0.961 | 0.01258 | -0.005 | -76.417
-10.5 | -0.943 | 0.01185 | -0.006 | -79.583
-10 | -0.919 | 0.01126 | -0.008 | -81.616
-9.5 | -0.889 | 0.01071 | -0.009 | -82.961
-9 | -0.854 | 0.01019 | -0.01 | -83.81
-8.5 | -0.814 | 0.0098 | -0.012 | -83.065
-8 | -0.77 | 0.00936 | -0.013 | -82.202
-7.5 | -0.722 | 0.00896 | -0.014 | -80.549
-7 | -0.67 | 0.00861 | -0.016 | -77.803
-6.5 | -0.615 | 0.0083 | -0.017 | -74.166
-6 | -0.559 | 0.00792 | -0.018 | -70.613
-5.5 | -0.502 | 0.00764 | -0.02 | -65.633
-5 | -0.443 | 0.00739 | -0.021 | -59.887
-4.5 | -0.383 | 0.00714 | -0.022 | -53.609
-4 | -0.322 | 0.00686 | -0.024 | -46.856
-3.5 | -0.26 | 0.0067 | -0.025 | -38.774
-3 | -0.197 | 0.00656 | -0.027 | -30.072
-2.5 | -0.134 | 0.00579 | -0.028 | -23.214
-2 | -0.071 | 0.00522 | -0.029 | -13.664
-1.5 | -0.008 | 0.00397 | -0.031 | -1.968
-1 | 0.056 | 0.0036 | -0.032 | 15.56
-0.5 | 0.12 | 0.00288 | -0.034 | 41.691
0 | 0.183 | 0.00337 | -0.035 | 54.378
0.5 | 0.247 | 0.00349 | -0.036 | 70.687
1 | 0.31 | 0.00359 | -0.038 | 86.351
1.5 | 0.373 | 0.00435 | -0.039 | 85.66
2 | 0.434 | 0.00505 | -0.04 | 85.917
2.5 | 0.496 | 0.00543 | -0.042 | 91.45
3 | 0.558 | 0.00619 | -0.043 | 90.135
3.5 | 0.619 | 0.00676 | -0.044 | 91.57
4 | 0.679 | 0.00762 | -0.046 | 89.14
4.5 | 0.739 | 0.0086 | -0.047 | 85.931
5 | 0.798 | 0.00904 | -0.048 | 88.269
5.5 | 0.855 | 0.00938 | -0.05 | 91.111
6 | 0.91 | 0.00974 | -0.051 | 93.349
6.5 | 0.962 | 0.01014 | -0.052 | 94.937
7 | 1.012 | 0.01054 | -0.054 | 96.08
7.5 | 1.06 | 0.01098 | -0.055 | 96.511
8 | 1.103 | 0.01178 | -0.056 | 93.626
8.5 | 1.143 | 0.0123 | -0.057 | 92.884
9 | 1.178 | 0.01295 | -0.059 | 90.972
9.5 | 1.209 | 0.01358 | -0.06 | 89.022
10 | 1.234 | 0.0142 | -0.061 | 86.847
10.5 | 1.253 | 0.01493 | -0.062 | 83.882
11 | 1.266 | 0.01581 | -0.063 | 80.032
11.5 | 1.272 | 0.01663 | -0.065 | 76.482
12 | 1.271 | 0.0176 | -0.066 | 72.234
12.5 | 1.263 | 0.0186 | -0.067 | 67.941
13 | 1.241 | 0.01963 | -0.068 | 63.19
13.5 | 1.208 | 0.02101 | -0.069 | 57.511
14 | 1.167 | 0.02263 | -0.07 | 51.581
14.5 | 1.116 | 0.02494 | -0.071 | 44.75
15 | 1.047 | 0.03106 | -0.071 | 33.718
15.5 | 0.874 | 0.08742 | -0.055 | 9.995
16 | 0.806 | 0.10076 | -0.052 | 8
16.5 | 0.739 | 0.11261 | -0.05 | 6.562

## 102. Re 8M Mach 0.25 (2)
BIGFOIL.COM POLAR EXPORT
NACA67-216 a=0.6
NACA67-216 a=0.6 |  |  |  | Cl Max: | 1.4908 | at alpha= | 20 | deg
XFOIL ncrit=9 |  |  |  | L/D Max: | 103.415 | at alpha= | 1 | deg
Re: | 8000000 |  |  | Cd Min: | 0.05948 | at alpha= | -20 | deg
Mach: | 0.25 |  |  | Cl=0 at alpha= | -2.1354 | deg
|  |  |  | @ Cl=0.1, Cd= | 0.0043431
|  |  |  | @ Cl=0.4, Cd= | 0.0066404
|  |  |  | @ Cl=0.6, Cd= | 0.0096523
alpha (deg) | Cl | Cd | Cm | Cl/Cd
-20 | -1.1959 | 0.05948 | -0.1244 | -20.1059
-19.5 | -1.2327 | 0.04922 | -0.1287 | -25.0447
-19 | -1.2563 | 0.04169 | -0.1296 | -30.1343
-18.5 | -1.2772 | 0.03545 | -0.128 | -36.0282
-18 | -1.2818 | 0.03114 | -0.1249 | -41.1625
-17.5 | -1.2732 | 0.02806 | -0.1215 | -45.3742
-17 | -1.2798 | 0.02431 | -0.1162 | -52.645
-16.5 | -1.2619 | 0.02214 | -0.112 | -56.9964
-16 | -1.2375 | 0.02039 | -0.1081 | -60.6915
-15.5 | -1.2092 | 0.0189 | -0.1043 | -63.9788
-15 | -1.1775 | 0.01762 | -0.1006 | -66.8275
-14.5 | -1.1429 | 0.01653 | -0.0972 | -69.141
-14 | -1.1061 | 0.01547 | -0.094 | -71.4997
-13.5 | -1.0683 | 0.01451 | -0.0908 | -73.6251
-13 | -1.0259 | 0.01377 | -0.0883 | -74.5025
-12.5 | -0.9841 | 0.01303 | -0.0856 | -75.5257
-12 | -0.9407 | 0.01233 | -0.0831 | -76.2936
-11.5 | -0.8983 | 0.01163 | -0.0805 | -77.2399
-11 | -0.8538 | 0.01102 | -0.0782 | -77.4773
-10.5 | -0.8074 | 0.01051 | -0.0761 | -76.8221
-10 | -0.7607 | 0.01007 | -0.0742 | -75.5412
-9.5 | -0.714 | 0.00957 | -0.0723 | -74.6082
-9 | -0.6659 | 0.00914 | -0.0706 | -72.8556
-8.5 | -0.6173 | 0.00877 | -0.0691 | -70.3877
-8 | -0.5688 | 0.00837 | -0.0675 | -67.957
-7.5 | -0.5195 | 0.00803 | -0.0662 | -64.6949
-7 | -0.4702 | 0.0077 | -0.0648 | -61.0649
-6.5 | -0.4205 | 0.0074 | -0.0635 | -56.8243
-6 | -0.3713 | 0.00711 | -0.0621 | -52.2222
-5.5 | -0.3212 | 0.00686 | -0.0609 | -46.8222
-5 | -0.2726 | 0.00659 | -0.0595 | -41.3657
-4.5 | -0.2232 | 0.00638 | -0.0581 | -34.9843
-4 | -0.175 | 0.00617 | -0.0565 | -28.363
-3.5 | -0.1284 | 0.00597 | -0.0546 | -21.5075
-3 | -0.0824 | 0.00574 | -0.0525 | -14.3554
-2.5 | -0.0342 | 0.00544 | -0.051 | -6.2868
-2 | 0.0127 | 0.00508 | -0.0492 | 2.5
-1.5 | 0.059 | 0.0047 | -0.0474 | 12.5532
-1 | 0.1038 | 0.00431 | -0.0452 | 24.0835
-0.5 | 0.147 | 0.00375 | -0.0428 | 39.2
0 | 0.1787 | 0.00272 | -0.038 | 65.6985
0.5 | 0.2375 | 0.00268 | -0.0387 | 88.6194
1 | 0.2937 | 0.00284 | -0.0388 | 103.4155
2 | 0.3401 | 0.00441 | -0.0251 | 77.1202
2.5 | 0.3372 | 0.00512 | -0.0128 | 65.8594
3 | 0.3585 | 0.00581 | -0.0059 | 61.704
3.5 | 0.3887 | 0.00642 | -0.001 | 60.5452
4 | 0.421 | 0.00705 | 0.0033 | 59.7163
4.5 | 0.4559 | 0.00768 | 0.0071 | 59.362
5 | 0.4939 | 0.00826 | 0.0103 | 59.7942
5.5 | 0.5314 | 0.00891 | 0.0134 | 59.6409
6 | 0.5743 | 0.00937 | 0.0156 | 61.2914
6.5 | 0.618 | 0.00985 | 0.0176 | 62.7411
7 | 0.6636 | 0.01027 | 0.0192 | 64.6154
7.5 | 0.7076 | 0.01076 | 0.0211 | 65.7621
8 | 0.7534 | 0.01121 | 0.0227 | 67.2079
8.5 | 0.7971 | 0.01176 | 0.0246 | 67.7806
9 | 0.8412 | 0.01231 | 0.0264 | 68.3347
9.5 | 0.884 | 0.01295 | 0.0284 | 68.2625
10 | 0.9256 | 0.01364 | 0.0306 | 67.8592
10.5 | 0.9655 | 0.01441 | 0.033 | 67.0021
11 | 1.0058 | 0.01519 | 0.0354 | 66.2146
11.5 | 1.0452 | 0.01601 | 0.0378 | 65.2842
12 | 1.0862 | 0.01683 | 0.0399 | 64.5395
12.5 | 1.1255 | 0.01773 | 0.0422 | 63.48
13 | 1.1594 | 0.01889 | 0.0453 | 61.3764
13.5 | 1.195 | 0.02007 | 0.048 | 59.5416
14 | 1.2306 | 0.02122 | 0.0505 | 57.9925
14.5 | 1.2658 | 0.02247 | 0.0531 | 56.3329
15 | 1.297 | 0.02398 | 0.056 | 54.0867
15.5 | 1.3287 | 0.0255 | 0.0588 | 52.1059
16 | 1.356 | 0.02738 | 0.0617 | 49.5252
16.5 | 1.3827 | 0.02931 | 0.0646 | 47.175
17 | 1.407 | 0.03157 | 0.0674 | 44.5676
17.5 | 1.4184 | 0.03472 | 0.0709 | 40.8525
18 | 1.4371 | 0.03761 | 0.0733 | 38.2106
18.5 | 1.4437 | 0.04149 | 0.0761 | 34.7963
19 | 1.4524 | 0.0452 | 0.0786 | 32.1327
19.5 | 1.4821 | 0.04996 | 0.0756 | 29.6657
20 | 1.4908 | 0.05743 | 0.0713 | 25.9586

## 103. Re 8M Mach 0.50 (1)
BIGFOIL.COM POLAR EXPORT
NACA67-216 a=0.6
NACA67-216 a=0.6 |  |  |  | Cl Max: | 1.2 | at alpha= | 20 | deg
JavaFoil+Calcfoil stall+Eppler ext transition |  |  |  | L/D Max: | 89.951 | at alpha= | 1 | deg
Re: | 8000000 |  |  | Cd Min: | 0.00336 | at alpha= | -0.5 | deg
Mach: | 0.5 |  |  | Cl=0 at alpha= | -1.4366 | deg
|  |  |  | @ Cl=0.1, Cd= | 0.0039172
|  |  |  | @ Cl=0.4, Cd= | 0.0045314
|  |  |  | @ Cl=0.6, Cd= | 0.0068347
alpha (deg) | Cl | Cd | Cm | Cl/Cd
-20 | -1.044 | 0.14898 | 0.012 | -7.006
-19.5 | -1.013 | 0.14455 | 0.011 | -7.011
-19 | -0.983 | 0.14074 | 0.01 | -6.984
-18.5 | -0.952 | 0.13937 | 0.009 | -6.832
-18 | -0.925 | 0.13236 | 0.008 | -6.988
-17.5 | -0.903 | 0.12905 | 0.008 | -6.997
-17 | -0.873 | 0.12538 | 0.006 | -6.961
-16.5 | -0.843 | 0.12015 | 0.005 | -7.012
-16 | -0.814 | 0.11656 | 0.005 | -6.979
-15.5 | -0.786 | 0.1127 | 0.004 | -6.977
-15 | -0.759 | 0.11481 | 0.003 | -6.612
-14.5 | -0.732 | 0.10669 | 0.002 | -6.859
-14 | -0.703 | 0.10042 | 0.002 | -7.004
-13.5 | -0.676 | 0.09289 | 0.001 | -7.28
-13 | -0.649 | 0.08549 | 0 | -7.592
-12.5 | -0.622 | 0.07824 | -0.001 | -7.954
-12 | -0.592 | 0.08501 | -0.001 | -6.96
-11.5 | -0.564 | 0.07791 | -0.002 | -7.241
-11 | -0.537 | 0.07113 | -0.003 | -7.553
-10.5 | -0.511 | 0.06467 | -0.004 | -7.903
-10 | -0.48 | 0.06997 | -0.004 | -6.861
-9.5 | -0.453 | 0.06235 | -0.005 | -7.263
-9 | -0.427 | 0.05514 | -0.007 | -7.752
-8.5 | -0.396 | 0.06091 | -0.006 | -6.497
-8 | -0.717 | 0.01184 | -0.014 | -60.607
-7.5 | -0.729 | 0.01091 | -0.016 | -66.822
-7 | -0.7 | 0.01019 | -0.017 | -68.656
-6.5 | -0.657 | 0.00968 | -0.019 | -67.832
-6 | -0.605 | 0.00913 | -0.02 | -66.307
-5.5 | -0.548 | 0.00864 | -0.022 | -63.381
-5 | -0.487 | 0.00813 | -0.024 | -59.838
-4.5 | -0.422 | 0.00766 | -0.025 | -55.125
-4 | -0.356 | 0.00733 | -0.027 | -48.538
-3.5 | -0.288 | 0.00686 | -0.028 | -41.978
-3 | -0.219 | 0.00698 | -0.03 | -31.381
-2.5 | -0.149 | 0.00682 | -0.031 | -21.922
-2 | -0.079 | 0.00574 | -0.033 | -13.802
-1.5 | -0.009 | 0.00512 | -0.034 | -1.698
-1 | 0.062 | 0.00454 | -0.036 | 13.739
-0.5 | 0.134 | 0.00336 | -0.037 | 40.021
0 | 0.204 | 0.0036 | -0.039 | 56.636
0.5 | 0.275 | 0.0037 | -0.04 | 74.2
1 | 0.345 | 0.00384 | -0.042 | 89.951
1.5 | 0.415 | 0.00472 | -0.043 | 88
2 | 0.483 | 0.00562 | -0.045 | 85.906
2.5 | 0.552 | 0.00627 | -0.046 | 88.02
3 | 0.62 | 0.00707 | -0.048 | 87.612
3.5 | 0.687 | 0.00789 | -0.049 | 87.077
4 | 0.753 | 0.00939 | -0.051 | 80.194
4.5 | 0.819 | 0.00996 | -0.052 | 82.211
5 | 0.881 | 0.01043 | -0.054 | 84.522
5.5 | 0.939 | 0.01092 | -0.055 | 86.024
6 | 0.992 | 0.01147 | -0.057 | 86.507
6.5 | 1.037 | 0.01206 | -0.058 | 85.995
7 | 1.071 | 0.0132 | -0.06 | 81.165
7.5 | 1.087 | 0.01413 | -0.061 | 76.9
8 | 1.068 | 0.01518 | -0.062 | 70.34
8.5 | 0.943 | 0.01645 | -0.064 | 57.292
9 | 0.706 | 0.01775 | -0.065 | 39.754
9.5 | 0.612 | 0.06648 | -0.035 | 9.202
10 | 0.642 | 0.06502 | -0.038 | 9.869
10.5 | 0.665 | 0.07509 | -0.034 | 8.862
11 | 0.833 | 0.02146 | -0.07 | 38.809
11.5 | 0.739 | 0.06717 | -0.05 | 11.009
12 | 0.75 | 0.08468 | -0.04 | 8.857
12.5 | 0.778 | 0.09001 | -0.041 | 8.643
13 | 0.814 | 0.08246 | -0.048 | 9.866
13.5 | 0.833 | 0.09406 | -0.043 | 8.852
14 | 0.863 | 0.09846 | -0.047 | 8.767
14.5 | 0.893 | 0.10448 | -0.049 | 8.549
15 | 0.914 | 0.10833 | -0.046 | 8.435
15.5 | 0.942 | 0.11243 | -0.047 | 8.376
16 | 0.975 | 0.11544 | -0.052 | 8.45
16.5 | 1.011 | 0.11753 | -0.057 | 8.598
17 | 1.024 | 0.12385 | -0.051 | 8.271
17.5 | 1.055 | 0.12842 | -0.054 | 8.212
18 | 1.092 | 0.12771 | -0.06 | 8.551
18.5 | 1.129 | 0.1279 | -0.064 | 8.826
19 | 1.134 | 0.1434 | -0.056 | 7.91
19.5 | 1.164 | 0.14742 | -0.059 | 7.894
20 | 1.2 | 0.14719 | -0.063 | 8.152

## 104. Re 8M Mach 0.50 (2)
BIGFOIL.COM POLAR EXPORT
NACA67-216 a=0.6
NACA67-216 a=0.6 |  |  |  | Cl Max: | 1.0773 | at alpha= | 12 | deg
XFOIL ncrit=9 |  |  |  | L/D Max: | 116.725 | at alpha= | 1 | deg
Re: | 8000000 |  |  | Cd Min: | 0.13336 | at alpha= | 17 | deg
Mach: | 0.5 |  |  | Cl=0 at alpha= | -2.9507 | deg
|  |  |  | @ Cl=0.1, Cd= | 0.0050682
|  |  |  | @ Cl=0.4, Cd= | 0.0089308
|  |  |  | @ Cl=0.6, Cd= | 0.012289
alpha (deg) | Cl | Cd | Cm | Cl/Cd
-15 | -0.4527 | 0.10736 | -0.1153 | -4.2167
-14.5 | -0.4734 | 0.09555 | -0.1228 | -4.9545
-14 | -0.4969 | 0.0838 | -0.1303 | -5.9296
-13.5 | -0.5197 | 0.07197 | -0.1378 | -7.2211
-13 | -0.5318 | 0.06013 | -0.1456 | -8.8442
-12.5 | -0.5601 | 0.04868 | -0.1533 | -11.5058
-12 | -0.5977 | 0.03971 | -0.1553 | -15.0516
-11.5 | -0.6366 | 0.0327 | -0.1521 | -19.4679
-11 | -0.6795 | 0.02655 | -0.1448 | -25.5932
-10.5 | -0.7156 | 0.02118 | -0.135 | -33.7866
-10 | -0.7399 | 0.01604 | -0.1241 | -46.1284
-9.5 | -0.7229 | 0.01304 | -0.1156 | -55.4371
-9 | -0.6798 | 0.01156 | -0.1094 | -58.8062
-8.5 | -0.6287 | 0.01062 | -0.1046 | -59.1996
-8 | -0.573 | 0.00995 | -0.1008 | -57.5879
-7.5 | -0.5153 | 0.00941 | -0.0976 | -54.7609
-7 | -0.4589 | 0.0089 | -0.0946 | -51.5618
-6.5 | -0.4012 | 0.00848 | -0.092 | -47.3113
-6 | -0.3438 | 0.00808 | -0.0897 | -42.5495
-5.5 | -0.2873 | 0.00772 | -0.0875 | -37.215
-5 | -0.2299 | 0.00742 | -0.0856 | -30.9838
-4.5 | -0.1729 | 0.00711 | -0.0837 | -24.3179
-4 | -0.1163 | 0.0068 | -0.082 | -17.1029
-3.5 | -0.059 | 0.00652 | -0.0806 | -9.0491
-3 | -0.0048 | 0.0062 | -0.0786 | -0.77419
-2.5 | 0.0439 | 0.00578 | -0.0756 | 7.5952
-1.5 | 0.1172 | 0.00485 | -0.0647 | 24.1649
-1 | 0.1475 | 0.00451 | -0.0577 | 32.7051
-0.5 | 0.1777 | 0.00382 | -0.0509 | 46.5183
0 | 0.2029 | 0.0028 | -0.0431 | 72.4643
0.5 | 0.271 | 0.00276 | -0.0441 | 98.1884
1 | 0.335 | 0.00287 | -0.0441 | 116.7247
1.5 | 0.3814 | 0.0033 | -0.0403 | 115.5758
2 | 0.3626 | 0.00411 | -0.0227 | 88.2238
2.5 | 0.3368 | 0.00546 | -0.0047 | 61.685
3 | 0.3326 | 0.00681 | 0.0081 | 48.8399
3.5 | 0.3579 | 0.00774 | 0.0151 | 46.2403
4 | 0.3884 | 0.00864 | 0.021 | 44.9537
4.5 | 0.4231 | 0.00951 | 0.026 | 44.49
5 | 0.4649 | 0.01027 | 0.0299 | 45.2678
5.5 | 0.506 | 0.0111 | 0.0338 | 45.5856
6 | 0.5552 | 0.01175 | 0.0365 | 47.2511
6.5 | 0.6067 | 0.01237 | 0.0389 | 49.0461
7 | 0.6569 | 0.01304 | 0.0416 | 50.3758
7.5 | 0.7092 | 0.0137 | 0.0442 | 51.7664
8 | 0.7604 | 0.01443 | 0.0471 | 52.6958
8.5 | 0.8097 | 0.01528 | 0.0505 | 52.9908
9 | 0.8587 | 0.01621 | 0.054 | 52.9735
9.5 | 0.9052 | 0.01732 | 0.058 | 52.2633
10 | 0.9551 | 0.01838 | 0.0618 | 51.9641
10.5 | 1.0004 | 0.01972 | 0.0664 | 50.7302
11.5 | 1.0714 | 0.02363 | 0.078 | 45.3407
12 | 1.0773 | 0.02727 | 0.0858 | 39.505
12.5 | 1.0567 | 0.03279 | 0.0936 | 32.2263
13 | 1.0219 | 0.04003 | 0.0993 | 25.5284
13.5 | 0.9826 | 0.04867 | 0.1019 | 20.189
14 | 0.9415 | 0.05882 | 0.101 | 16.0065
14.5 | 0.9101 | 0.06968 | 0.0969 | 13.0611
15 | 0.8793 | 0.08211 | 0.0897 | 10.7088
15.5 | 0.8551 | 0.09501 | 0.0813 | 9.0001
16 | 0.835 | 0.10793 | 0.0729 | 7.7365
16.5 | 0.8134 | 0.12074 | 0.065 | 6.7368
17 | 0.7935 | 0.13336 | 0.0571 | 5.9501

## 105. Re 10M Mach 0.00 (1)
BIGFOIL.COM POLAR EXPORT
NACA67-216 a=0.6
NACA67-216 a=0.6 |  |  |  | Cl Max: | 1.355 | at alpha= | 13 | deg
JavaFoil+Calcfoil stall+Eppler ext transition |  |  |  | L/D Max: | 103.105 | at alpha= | 7.5 | deg
Re: | 10000000 |  |  | Cd Min: | 0.00363 | at alpha= | 0 | deg
Mach: | 0 |  |  | Cl=0 at alpha= | -1.4355 | deg
|  |  |  | @ Cl=0.1, Cd= | 0.0042581
|  |  |  | @ Cl=0.4, Cd= | 0.005025
|  |  |  | @ Cl=0.6, Cd= | 0.006631
alpha (deg) | Cl | Cd | Cm | Cl/Cd
-19.5 | -0.829 | 0.14224 | 0.009 | -5.825
-19 | -0.846 | 0.13521 | 0.008 | -6.254
-18.5 | -0.866 | 0.1225 | 0.008 | -7.068
-18 | -0.879 | 0.11742 | 0.008 | -7.49
-17.5 | -0.896 | 0.10788 | 0.007 | -8.305
-17 | -0.909 | 0.10105 | 0.006 | -8.995
-16.5 | -0.928 | 0.0884 | 0.006 | -10.494
-16 | -0.986 | 0.05248 | 0.006 | -18.778
-15.5 | -1.025 | 0.03568 | 0.005 | -28.719
-15 | -1.081 | 0.01963 | 0.005 | -55.072
-14.5 | -1.088 | 0.01724 | 0.004 | -63.112
-14 | -1.086 | 0.01619 | 0.002 | -67.063
-13.5 | -1.082 | 0.01463 | 0.001 | -74.004
-13 | -1.073 | 0.01373 | 0 | -78.144
-12.5 | -1.059 | 0.0129 | -0.001 | -82.084
-12 | -1.04 | 0.01218 | -0.002 | -85.411
-11.5 | -1.018 | 0.01157 | -0.004 | -87.968
-11 | -0.991 | 0.01108 | -0.005 | -89.421
-10.5 | -0.961 | 0.01057 | -0.006 | -90.871
-10 | -0.926 | 0.01013 | -0.007 | -91.463
-9.5 | -0.889 | 0.00969 | -0.009 | -91.676
-9 | -0.848 | 0.00932 | -0.01 | -90.929
-8.5 | -0.804 | 0.00894 | -0.011 | -89.887
-8 | -0.757 | 0.00857 | -0.013 | -88.328
-7.5 | -0.708 | 0.00828 | -0.014 | -85.452
-7 | -0.655 | 0.008 | -0.015 | -81.896
-6.5 | -0.601 | 0.00767 | -0.016 | -78.303
-6 | -0.545 | 0.00741 | -0.018 | -73.541
-5.5 | -0.488 | 0.00716 | -0.019 | -68.167
-5 | -0.431 | 0.00691 | -0.02 | -62.265
-4.5 | -0.372 | 0.00674 | -0.022 | -55.133
-4 | -0.312 | 0.00655 | -0.023 | -47.68
-3.5 | -0.252 | 0.00639 | -0.025 | -39.459
-3 | -0.192 | 0.00632 | -0.026 | -30.322
-2.5 | -0.13 | 0.00503 | -0.027 | -25.922
-2 | -0.069 | 0.00473 | -0.029 | -14.623
-1.5 | -0.008 | 0.00483 | -0.03 | -1.57
-1 | 0.054 | 0.00431 | -0.031 | 12.604
-0.5 | 0.116 | 0.00424 | -0.033 | 27.417
0 | 0.178 | 0.00363 | -0.034 | 48.909
0.5 | 0.239 | 0.00382 | -0.035 | 62.57
1 | 0.3 | 0.00429 | -0.037 | 69.912
1.5 | 0.361 | 0.00483 | -0.038 | 74.828
2 | 0.421 | 0.00513 | -0.039 | 82.114
2.5 | 0.481 | 0.0057 | -0.04 | 84.486
3 | 0.541 | 0.0061 | -0.042 | 88.66
3.5 | 0.601 | 0.00664 | -0.043 | 90.43
4 | 0.66 | 0.00723 | -0.044 | 91.221
4.5 | 0.718 | 0.00801 | -0.046 | 89.581
5 | 0.775 | 0.00839 | -0.047 | 92.42
5.5 | 0.831 | 0.00868 | -0.048 | 95.79
6 | 0.885 | 0.00899 | -0.049 | 98.445
6.5 | 0.938 | 0.00934 | -0.051 | 100.431
7 | 0.989 | 0.00967 | -0.052 | 102.283
7.5 | 1.037 | 0.01006 | -0.053 | 103.105
8 | 1.083 | 0.01073 | -0.054 | 100.94
8.5 | 1.127 | 0.01116 | -0.056 | 100.956
9 | 1.167 | 0.01168 | -0.057 | 99.921
9.5 | 1.204 | 0.01216 | -0.058 | 99.061
10 | 1.238 | 0.0127 | -0.059 | 97.46
10.5 | 1.268 | 0.01327 | -0.06 | 95.587
11 | 1.294 | 0.01395 | -0.062 | 92.812
11.5 | 1.317 | 0.01455 | -0.063 | 90.477
12 | 1.335 | 0.01526 | -0.064 | 87.47
12.5 | 1.35 | 0.01589 | -0.065 | 84.943
13 | 1.355 | 0.01665 | -0.066 | 81.364
13.5 | 1.355 | 0.01753 | -0.067 | 77.302
14 | 1.351 | 0.01843 | -0.068 | 73.322
14.5 | 1.343 | 0.01948 | -0.069 | 68.919
15 | 1.329 | 0.02076 | -0.07 | 64.01
15.5 | 1.313 | 0.02172 | -0.071 | 60.449
16 | 1.291 | 0.02366 | -0.072 | 54.574
16.5 | 1.267 | 0.02539 | -0.073 | 49.889
17 | 1.242 | 0.02648 | -0.074 | 46.895
17.5 | 1.208 | 0.03041 | -0.074 | 39.721
18 | 1.18 | 0.0313 | -0.075 | 37.694

## 106. Re 10M Mach 0.00 (2)
BIGFOIL.COM POLAR EXPORT
NACA67-216 a=0.6
NACA67-216 a=0.6 |  |  |  | Cl Max: | 1.5708 | at alpha= | 20 | deg
XFOIL ncrit=9 |  |  |  | L/D Max: | 90.1316 | at alpha= | 1 | deg
Re: | 10000000 |  |  | Cd Min: | 0.03658 | at alpha= | 20 | deg
Mach: | 0 |  |  | Cl=0 at alpha= | -2.0265 | deg
|  |  |  | @ Cl=0.1, Cd= | 0.0042443
|  |  |  | @ Cl=0.4, Cd= | 0.0061112
|  |  |  | @ Cl=0.6, Cd= | 0.0085936
alpha (deg) | Cl | Cd | Cm | Cl/Cd
-20 | -1.4522 | 0.02617 | -0.1011 | -55.491
-19.5 | -1.43 | 0.02452 | -0.0991 | -58.3197
-19 | -1.409 | 0.02287 | -0.0966 | -61.6091
-18.5 | -1.3867 | 0.02139 | -0.094 | -64.8294
-18 | -1.362 | 0.02003 | -0.0915 | -67.998
-17.5 | -1.3328 | 0.01893 | -0.0893 | -70.4068
-17 | -1.309 | 0.01757 | -0.0862 | -74.502
-16.5 | -1.28 | 0.01653 | -0.0836 | -77.435
-16 | -1.2459 | 0.01572 | -0.0816 | -79.2557
-15.5 | -1.2127 | 0.01489 | -0.0793 | -81.4439
-15 | -1.1757 | 0.01418 | -0.0774 | -82.9126
-14.5 | -1.1388 | 0.01349 | -0.0755 | -84.4181
-14 | -1.0996 | 0.01288 | -0.0738 | -85.3727
-13.5 | -1.0602 | 0.01229 | -0.072 | -86.2653
-13 | -1.0192 | 0.01178 | -0.0705 | -86.5195
-12.5 | -0.9775 | 0.01128 | -0.069 | -86.6578
-12 | -0.9374 | 0.01072 | -0.0671 | -87.444
-11.5 | -0.8944 | 0.01026 | -0.0656 | -87.1735
-11 | -0.8509 | 0.00984 | -0.0642 | -86.4736
-10.5 | -0.8065 | 0.00945 | -0.0629 | -85.3439
-10 | -0.7615 | 0.00904 | -0.0617 | -84.2367
-9.5 | -0.7167 | 0.00865 | -0.0604 | -82.8555
-9 | -0.6705 | 0.00832 | -0.0593 | -80.5889
-8.5 | -0.6236 | 0.00801 | -0.0582 | -77.8527
-8 | -0.5779 | 0.00767 | -0.057 | -75.3455
-7.5 | -0.5303 | 0.0074 | -0.056 | -71.6622
-7 | -0.4837 | 0.00711 | -0.0548 | -68.0309
-6.5 | -0.4366 | 0.00686 | -0.0536 | -63.6443
-6 | -0.39 | 0.00662 | -0.0523 | -58.9124
-5.5 | -0.3439 | 0.0064 | -0.0508 | -53.7344
-5 | -0.2993 | 0.00623 | -0.049 | -48.0417
-4.5 | -0.2509 | 0.00606 | -0.0479 | -41.4026
-4 | -0.1999 | 0.00586 | -0.0475 | -34.1126
-3.5 | -0.1483 | 0.00567 | -0.0471 | -26.1552
-3 | -0.0968 | 0.00546 | -0.0468 | -17.7289
-2.5 | -0.0464 | 0.00519 | -0.0462 | -8.9403
-2 | 0.0026 | 0.00491 | -0.0453 | 0.52953
-1.5 | 0.0508 | 0.00459 | -0.0443 | 11.0675
-1 | 0.0992 | 0.00425 | -0.0433 | 23.3412
-0.5 | 0.1468 | 0.00391 | -0.0422 | 37.5448
0 | 0.1884 | 0.00335 | -0.0399 | 56.2388
0.5 | 0.2248 | 0.00273 | -0.0365 | 82.3443
1 | 0.274 | 0.00304 | -0.0356 | 90.1316
1.5 | 0.3066 | 0.00377 | -0.0313 | 81.3263
2 | 0.318 | 0.00465 | -0.0224 | 68.3871
2.5 | 0.3332 | 0.00517 | -0.0143 | 64.4487
3 | 0.3635 | 0.00561 | -0.0095 | 64.795
3.5 | 0.3971 | 0.00607 | -0.0056 | 65.4201
4 | 0.4323 | 0.00657 | -0.0021 | 65.7991
4.5 | 0.4696 | 0.00705 | 0.0008 | 66.6099
5 | 0.5072 | 0.00756 | 0.0037 | 67.0899
5.5 | 0.5453 | 0.00809 | 0.0064 | 67.4042
6 | 0.5888 | 0.00848 | 0.008 | 69.434
6.5 | 0.6312 | 0.00891 | 0.0098 | 70.8418
7 | 0.6764 | 0.00926 | 0.011 | 73.0454
7.5 | 0.7196 | 0.00966 | 0.0125 | 74.4928
8 | 0.7628 | 0.01006 | 0.014 | 75.825
8.5 | 0.8055 | 0.01051 | 0.0155 | 76.6413
9 | 0.8488 | 0.01093 | 0.0168 | 77.6578
9.5 | 0.8888 | 0.01149 | 0.0187 | 77.3542
10 | 0.9299 | 0.01203 | 0.0203 | 77.2984
10.5 | 0.9689 | 0.01267 | 0.0222 | 76.472
11.5 | 1.0469 | 0.01395 | 0.0257 | 75.0466
12 | 1.0855 | 0.0146 | 0.0274 | 74.3493
12.5 | 1.1235 | 0.0153 | 0.0291 | 73.4314
13.5 | 1.1933 | 0.01704 | 0.0333 | 70.0293
15 | 1.2982 | 0.01971 | 0.0386 | 65.865
15.5 | 1.3328 | 0.02068 | 0.0403 | 64.4487
16 | 1.3623 | 0.02187 | 0.0425 | 62.2908
16.5 | 1.3937 | 0.02306 | 0.0442 | 60.438
17 | 1.4209 | 0.02445 | 0.0464 | 58.1145
17.5 | 1.4466 | 0.02602 | 0.0485 | 55.5957
18 | 1.4718 | 0.02761 | 0.0506 | 53.3068
18.5 | 1.4913 | 0.02966 | 0.053 | 50.2798
19 | 1.5123 | 0.03161 | 0.0551 | 47.8425
19.5 | 1.5287 | 0.03366 | 0.0578 | 45.4159
20 | 1.5708 | 0.03658 | 0.0539 | 42.9415

## 107. Re 10M Mach 0.10 (1)
BIGFOIL.COM POLAR EXPORT
NACA67-216 a=0.6
NACA67-216 a=0.6 |  |  |  | Cl Max: | 1.343 | at alpha= | 13 | deg
JavaFoil+Calcfoil stall+Eppler ext transition |  |  |  | L/D Max: | 102.672 | at alpha= | 7.5 | deg
Re: | 10000000 |  |  | Cd Min: | 0.00362 | at alpha= | 0 | deg
Mach: | 0.1 |  |  | Cl=0 at alpha= | -1.4365 | deg
|  |  |  | @ Cl=0.1, Cd= | 0.0042126
|  |  |  | @ Cl=0.4, Cd= | 0.0050412
|  |  |  | @ Cl=0.6, Cd= | 0.0066441
alpha (deg) | Cl | Cd | Cm | Cl/Cd
-19 | -0.797 | 0.13931 | 0.008 | -5.722
-18.5 | -0.819 | 0.12754 | 0.008 | -6.424
-18 | -0.838 | 0.11985 | 0.007 | -6.992
-17.5 | -0.853 | 0.11591 | 0.007 | -7.359
-17 | -0.871 | 0.10682 | 0.006 | -8.152
-16.5 | -0.887 | 0.09833 | 0.006 | -9.019
-16 | -0.907 | 0.08586 | 0.005 | -10.56
-15.5 | -0.955 | 0.05622 | 0.005 | -16.986
-15 | -1.053 | 0.0212 | 0.005 | -49.64
-14.5 | -1.065 | 0.01816 | 0.004 | -58.661
-14 | -1.069 | 0.01647 | 0.002 | -64.892
-13.5 | -1.068 | 0.01497 | 0.001 | -71.369
-13 | -1.061 | 0.01399 | 0 | -75.865
-12.5 | -1.05 | 0.01321 | -0.001 | -79.507
-12 | -1.034 | 0.01239 | -0.002 | -83.491
-11.5 | -1.014 | 0.01176 | -0.004 | -86.174
-11 | -0.989 | 0.0112 | -0.005 | -88.241
-10.5 | -0.96 | 0.01066 | -0.006 | -90.034
-10 | -0.926 | 0.01022 | -0.007 | -90.68
-9.5 | -0.89 | 0.00975 | -0.009 | -91.243
-9 | -0.849 | 0.00937 | -0.01 | -90.629
-8.5 | -0.806 | 0.00899 | -0.011 | -89.616
-8 | -0.759 | 0.00868 | -0.013 | -87.498
-7.5 | -0.71 | 0.00833 | -0.014 | -85.208
-7 | -0.657 | 0.00802 | -0.015 | -81.969
-6.5 | -0.603 | 0.00769 | -0.017 | -78.436
-6 | -0.547 | 0.00743 | -0.018 | -73.725
-5.5 | -0.49 | 0.00717 | -0.019 | -68.379
-5 | -0.432 | 0.00692 | -0.021 | -62.478
-4.5 | -0.373 | 0.00677 | -0.022 | -55.119
-4 | -0.314 | 0.00658 | -0.023 | -47.655
-3.5 | -0.253 | 0.00645 | -0.025 | -39.285
-3 | -0.192 | 0.00635 | -0.026 | -30.303
-2.5 | -0.131 | 0.00589 | -0.027 | -22.242
-2 | -0.069 | 0.00475 | -0.029 | -14.632
-1.5 | -0.008 | 0.00467 | -0.03 | -1.629
-1 | 0.055 | 0.00414 | -0.031 | 13.185
-0.5 | 0.117 | 0.00424 | -0.033 | 27.529
0 | 0.179 | 0.00362 | -0.034 | 49.35
0.5 | 0.24 | 0.0038 | -0.035 | 63.14
1 | 0.302 | 0.00428 | -0.037 | 70.414
1.5 | 0.363 | 0.00485 | -0.038 | 74.843
2 | 0.423 | 0.00516 | -0.039 | 82.04
2.5 | 0.484 | 0.00573 | -0.041 | 84.392
3 | 0.544 | 0.00616 | -0.042 | 88.298
3.5 | 0.603 | 0.00667 | -0.043 | 90.464
4 | 0.663 | 0.00727 | -0.044 | 91.126
4.5 | 0.721 | 0.00807 | -0.046 | 89.392
5 | 0.779 | 0.00843 | -0.047 | 92.412
5.5 | 0.835 | 0.00873 | -0.048 | 95.594
6 | 0.889 | 0.00906 | -0.05 | 98.185
6.5 | 0.942 | 0.00939 | -0.051 | 100.363
7 | 0.993 | 0.00975 | -0.052 | 101.789
7.5 | 1.041 | 0.01014 | -0.053 | 102.672
8 | 1.087 | 0.0108 | -0.055 | 100.598
8.5 | 1.13 | 0.01129 | -0.056 | 100.061
9 | 1.169 | 0.01179 | -0.057 | 99.206
9.5 | 1.206 | 0.01228 | -0.058 | 98.204
10 | 1.239 | 0.01284 | -0.06 | 96.455
10.5 | 1.267 | 0.01343 | -0.061 | 94.359
11 | 1.292 | 0.01411 | -0.062 | 91.565
11.5 | 1.313 | 0.01479 | -0.063 | 88.75
12 | 1.329 | 0.01547 | -0.064 | 85.926
12.5 | 1.341 | 0.01614 | -0.065 | 83.11
13 | 1.343 | 0.017 | -0.066 | 79.028
13.5 | 1.34 | 0.01785 | -0.068 | 75.091
14 | 1.332 | 0.01887 | -0.069 | 70.607
14.5 | 1.32 | 0.01992 | -0.07 | 66.258
15 | 1.302 | 0.02134 | -0.071 | 61.007
15.5 | 1.28 | 0.02252 | -0.072 | 56.86
16 | 1.253 | 0.02451 | -0.072 | 51.144
16.5 | 1.224 | 0.02656 | -0.073 | 46.063
17 | 1.191 | 0.02889 | -0.074 | 41.228
17.5 | 1.153 | 0.03285 | -0.074 | 35.097
18 | 1.121 | 0.03382 | -0.075 | 33.138

## 108. Re 10M Mach 0.10 (2)
BIGFOIL.COM POLAR EXPORT
NACA67-216 a=0.6
NACA67-216 a=0.6 |  |  |  | Cl Max: | 1.5689 | at alpha= | 20 | deg
XFOIL ncrit=9 |  |  |  | L/D Max: | 91.0231 | at alpha= | 1 | deg
Re: | 10000000 |  |  | Cd Min: | 0.03833 | at alpha= | 20 | deg
Mach: | 0.1 |  |  | Cl=0 at alpha= | -2.0417 | deg
|  |  |  | @ Cl=0.1, Cd= | 0.0042543
|  |  |  | @ Cl=0.4, Cd= | 0.0061747
|  |  |  | @ Cl=0.6, Cd= | 0.0087004
alpha (deg) | Cl | Cd | Cm | Cl/Cd
-19.5 | -1.4291 | 0.02576 | -0.1039 | -55.4775
-19 | -1.4095 | 0.02391 | -0.1013 | -58.9502
-18.5 | -1.3875 | 0.02228 | -0.0986 | -62.2756
-18 | -1.3635 | 0.02081 | -0.0959 | -65.5214
-17.5 | -1.3362 | 0.01955 | -0.0933 | -68.3478
-17 | -1.3115 | 0.01819 | -0.0902 | -72.1001
-16.5 | -1.2817 | 0.01709 | -0.0876 | -74.9971
-16 | -1.2495 | 0.01617 | -0.085 | -77.2727
-15.5 | -1.2155 | 0.01529 | -0.0827 | -79.4964
-15 | -1.1797 | 0.01449 | -0.0805 | -81.4148
-14.5 | -1.142 | 0.01378 | -0.0784 | -82.8737
-14 | -1.1039 | 0.0131 | -0.0764 | -84.2672
-13.5 | -1.0636 | 0.01249 | -0.0746 | -85.1561
-13 | -1.023 | 0.01195 | -0.0727 | -85.6067
-12.5 | -0.9803 | 0.01145 | -0.0712 | -85.6157
-12 | -0.9393 | 0.01089 | -0.0693 | -86.2534
-11.5 | -0.8969 | 0.01039 | -0.0676 | -86.3234
-11 | -0.853 | 0.00994 | -0.0661 | -85.8149
-10.5 | -0.8083 | 0.00954 | -0.0647 | -84.7275
-10 | -0.7629 | 0.00913 | -0.0634 | -83.5597
-9.5 | -0.7174 | 0.00873 | -0.062 | -82.1764
-9 | -0.6714 | 0.00838 | -0.0607 | -80.1193
-8.5 | -0.6239 | 0.00807 | -0.0597 | -77.311
-8 | -0.5777 | 0.00772 | -0.0584 | -74.8316
-7.5 | -0.53 | 0.00744 | -0.0573 | -71.2366
-7 | -0.4827 | 0.00716 | -0.0561 | -67.4162
-6.5 | -0.4354 | 0.00689 | -0.0549 | -63.193
-6 | -0.3883 | 0.00665 | -0.0536 | -58.391
-5.5 | -0.3415 | 0.00642 | -0.0522 | -53.1931
-5 | -0.296 | 0.00623 | -0.0505 | -47.512
-4.5 | -0.2494 | 0.00607 | -0.0489 | -41.0873
-4 | -0.1988 | 0.00587 | -0.0483 | -33.8671
-3.5 | -0.1471 | 0.00568 | -0.0479 | -25.8979
-3 | -0.0954 | 0.00547 | -0.0475 | -17.4406
-2.5 | -0.0451 | 0.0052 | -0.0468 | -8.6731
-2 | 0.0041 | 0.00492 | -0.0459 | 0.83333
-1.5 | 0.0522 | 0.0046 | -0.0448 | 11.3478
-1 | 0.1006 | 0.00425 | -0.0437 | 23.6706
-0.5 | 0.1482 | 0.00391 | -0.0425 | 37.9028
0 | 0.1897 | 0.00334 | -0.0401 | 56.7964
0.5 | 0.2265 | 0.00271 | -0.0368 | 83.5793
1 | 0.2758 | 0.00303 | -0.0358 | 91.0231
2 | 0.3173 | 0.00463 | -0.022 | 68.5313
2.5 | 0.3317 | 0.00519 | -0.0136 | 63.9114
3 | 0.3618 | 0.00564 | -0.0088 | 64.1489
3.5 | 0.3956 | 0.00611 | -0.0049 | 64.7463
4 | 0.4303 | 0.00662 | -0.0012 | 65
4.5 | 0.4685 | 0.0071 | 0.0016 | 65.9859
5 | 0.5056 | 0.00763 | 0.0046 | 66.2647
5.5 | 0.5445 | 0.00816 | 0.0072 | 66.7279
6 | 0.5872 | 0.00858 | 0.0091 | 68.4382
6.5 | 0.6308 | 0.00899 | 0.0107 | 70.1669
7 | 0.6764 | 0.00935 | 0.0119 | 72.3422
7.5 | 0.7188 | 0.00978 | 0.0137 | 73.4969
8 | 0.7631 | 0.01017 | 0.015 | 75.0344
8.5 | 0.8063 | 0.01062 | 0.0166 | 75.9228
9 | 0.8485 | 0.01108 | 0.0182 | 76.5794
9.5 | 0.8898 | 0.01162 | 0.0199 | 76.5749
10 | 0.9314 | 0.01218 | 0.0216 | 76.4696
10.5 | 0.9695 | 0.01286 | 0.0237 | 75.3888
11.5 | 1.0491 | 0.01415 | 0.0272 | 74.1413
12 | 1.0872 | 0.01484 | 0.0291 | 73.2615
12.5 | 1.1262 | 0.01554 | 0.0308 | 72.471
13.5 | 1.1962 | 0.01734 | 0.0352 | 68.985
14 | 1.2341 | 0.01813 | 0.0368 | 68.0695
14.5 | 1.2677 | 0.01913 | 0.0389 | 66.2676
15 | 1.302 | 0.02012 | 0.0409 | 64.7117
15.5 | 1.3345 | 0.02123 | 0.0429 | 62.8592
16 | 1.3657 | 0.02241 | 0.045 | 60.9415
16.5 | 1.3948 | 0.02379 | 0.0472 | 58.6297
17 | 1.4237 | 0.02516 | 0.0493 | 56.5859
17.5 | 1.4464 | 0.02699 | 0.0518 | 53.5902
18 | 1.4717 | 0.02868 | 0.054 | 51.3145
18.5 | 1.491 | 0.03086 | 0.0564 | 48.315
19 | 1.5105 | 0.03303 | 0.0587 | 45.7312
19.5 | 1.5271 | 0.03518 | 0.0613 | 43.4082
20 | 1.5689 | 0.03833 | 0.0574 | 40.9314

## 109. Re 10M Mach 0.25 (1)
BIGFOIL.COM POLAR EXPORT
NACA67-216 a=0.6
NACA67-216 a=0.6 |  |  |  | Cl Max: | 1.273 | at alpha= | 11.5 | deg
JavaFoil+Calcfoil stall+Eppler ext transition |  |  |  | L/D Max: | 100.442 | at alpha= | 7.5 | deg
Re: | 10000000 |  |  | Cd Min: | 0.00381 | at alpha= | 0.5 | deg
Mach: | 0.25 |  |  | Cl=0 at alpha= | -1.4375 | deg
|  |  |  | @ Cl=0.1, Cd= | 0.0039494
|  |  |  | @ Cl=0.4, Cd= | 0.0050926
|  |  |  | @ Cl=0.6, Cd= | 0.00674
alpha (deg) | Cl | Cd | Cm | Cl/Cd
-17 | -0.566 | 0.1328 | 0.005 | -4.26
-16.5 | -0.612 | 0.12461 | 0.005 | -4.908
-16 | -0.654 | 0.11507 | 0.004 | -5.682
-15.5 | -0.692 | 0.10745 | 0.004 | -6.442
-15 | -0.726 | 0.10081 | 0.003 | -7.201
-14.5 | -0.759 | 0.0902 | 0.002 | -8.414
-14 | -0.789 | 0.07966 | 0.002 | -9.904
-13.5 | -0.922 | 0.02331 | 0.001 | -39.572
-13 | -0.958 | 0.01735 | 0 | -55.224
-12.5 | -0.972 | 0.01545 | -0.001 | -62.925
-12 | -0.977 | 0.01395 | -0.002 | -70.024
-11.5 | -0.974 | 0.01276 | -0.004 | -76.277
-11 | -0.962 | 0.01206 | -0.005 | -79.772
-10.5 | -0.944 | 0.01143 | -0.006 | -82.547
-10 | -0.92 | 0.01077 | -0.008 | -85.387
-9.5 | -0.89 | 0.01031 | -0.009 | -86.318
-9 | -0.854 | 0.00982 | -0.01 | -86.991
-8.5 | -0.814 | 0.00943 | -0.012 | -86.302
-8 | -0.77 | 0.00901 | -0.013 | -85.462
-7.5 | -0.722 | 0.00865 | -0.014 | -83.502
-7 | -0.67 | 0.00831 | -0.016 | -80.648
-6.5 | -0.616 | 0.00797 | -0.017 | -77.255
-6 | -0.56 | 0.00764 | -0.018 | -73.241
-5.5 | -0.502 | 0.00737 | -0.02 | -68.101
-5 | -0.443 | 0.00709 | -0.021 | -62.451
-4.5 | -0.383 | 0.00691 | -0.023 | -55.416
-4 | -0.322 | 0.00672 | -0.024 | -47.858
-3.5 | -0.26 | 0.00656 | -0.025 | -39.634
-3 | -0.197 | 0.00645 | -0.027 | -30.621
-2.5 | -0.135 | 0.00605 | -0.028 | -22.243
-2 | -0.071 | 0.00529 | -0.029 | -13.486
-1.5 | -0.008 | 0.00425 | -0.031 | -1.839
-1 | 0.056 | 0.00419 | -0.032 | 13.357
-0.5 | 0.12 | 0.00384 | -0.034 | 31.23
0 | 0.183 | 0.00413 | -0.035 | 44.447
0.5 | 0.247 | 0.00381 | -0.036 | 64.759
1 | 0.31 | 0.00435 | -0.038 | 71.234
1.5 | 0.373 | 0.00492 | -0.039 | 75.66
2 | 0.434 | 0.00531 | -0.04 | 81.835
2.5 | 0.496 | 0.00588 | -0.042 | 84.457
3 | 0.558 | 0.00632 | -0.043 | 88.338
3.5 | 0.619 | 0.00693 | -0.044 | 89.268
4 | 0.68 | 0.00749 | -0.046 | 90.789
4.5 | 0.74 | 0.0083 | -0.047 | 89.183
5 | 0.798 | 0.0087 | -0.048 | 91.76
5.5 | 0.855 | 0.00902 | -0.05 | 94.85
6 | 0.91 | 0.0094 | -0.051 | 96.874
6.5 | 0.963 | 0.00977 | -0.052 | 98.571
7 | 1.013 | 0.01013 | -0.054 | 100.013
7.5 | 1.06 | 0.01056 | -0.055 | 100.442
8 | 1.104 | 0.01134 | -0.056 | 97.362
8.5 | 1.144 | 0.01184 | -0.057 | 96.568
9 | 1.179 | 0.01245 | -0.059 | 94.721
9.5 | 1.209 | 0.01305 | -0.06 | 92.678
10 | 1.234 | 0.01365 | -0.061 | 90.429
10.5 | 1.254 | 0.01434 | -0.062 | 87.444
11 | 1.267 | 0.01519 | -0.064 | 83.379
11.5 | 1.273 | 0.01603 | -0.065 | 79.409
12 | 1.272 | 0.01688 | -0.066 | 75.354
12.5 | 1.264 | 0.01791 | -0.067 | 70.606
13 | 1.242 | 0.01891 | -0.068 | 65.673
13.5 | 1.21 | 0.02011 | -0.069 | 60.169
14 | 1.169 | 0.02174 | -0.07 | 53.755
14.5 | 1.119 | 0.02362 | -0.071 | 47.358
15 | 1.055 | 0.02803 | -0.071 | 37.626
15.5 | 0.909 | 0.06403 | -0.062 | 14.199
16 | 0.807 | 0.09946 | -0.052 | 8.113
16.5 | 0.744 | 0.10676 | -0.052 | 6.966

## 110. Re 10M Mach 0.25 (2)
BIGFOIL.COM POLAR EXPORT
NACA67-216 a=0.6
NACA67-216 a=0.6 |  |  |  | Cl Max: | 1.5189 | at alpha= | 20 | deg
XFOIL ncrit=9 |  |  |  | L/D Max: | 94.6179 | at alpha= | 1 | deg
Re: | 10000000 |  |  | Cd Min: | 0.05161 | at alpha= | 20 | deg
Mach: | 0.25 |  |  | Cl=0 at alpha= | -2.1293 | deg
|  |  |  | @ Cl=0.1, Cd= | 0.004348
|  |  |  | @ Cl=0.4, Cd= | 0.0065615
|  |  |  | @ Cl=0.6, Cd= | 0.0092072
alpha (deg) | Cl | Cd | Cm | Cl/Cd
-20 | -1.2991 | 0.04848 | -0.1297 | -26.7966
-19.5 | -1.3188 | 0.04138 | -0.1304 | -31.8705
-19 | -1.3299 | 0.03588 | -0.129 | -37.0652
-18 | -1.336 | 0.02774 | -0.1222 | -48.1615
-17.5 | -1.3181 | 0.02536 | -0.1187 | -51.9756
-17 | -1.2961 | 0.02335 | -0.115 | -55.5075
-16.5 | -1.2783 | 0.02124 | -0.1106 | -60.1836
-16 | -1.2547 | 0.01951 | -0.1064 | -64.3106
-15.5 | -1.2289 | 0.01792 | -0.1022 | -68.577
-15 | -1.1959 | 0.01667 | -0.0986 | -71.7397
-14.5 | -1.1598 | 0.01562 | -0.0952 | -74.251
-14 | -1.1231 | 0.01463 | -0.0919 | -76.7669
-13.5 | -1.0823 | 0.0138 | -0.089 | -78.4275
-13 | -1.0412 | 0.01305 | -0.0862 | -79.7854
-12.5 | -0.9978 | 0.01238 | -0.0836 | -80.5977
-12 | -0.954 | 0.01175 | -0.0811 | -81.1915
-11.5 | -0.9089 | 0.01121 | -0.0789 | -81.0794
-11 | -0.8648 | 0.01057 | -0.0764 | -81.8165
-10.5 | -0.8186 | 0.01006 | -0.0744 | -81.3718
-10 | -0.7708 | 0.00961 | -0.0726 | -80.2081
-9.5 | -0.7226 | 0.00918 | -0.0709 | -78.7146
-9 | -0.6754 | 0.00874 | -0.069 | -77.2769
-8.5 | -0.6262 | 0.00837 | -0.0675 | -74.8148
-8 | -0.5772 | 0.00802 | -0.066 | -71.9701
-7.5 | -0.5286 | 0.00767 | -0.0645 | -68.9179
-7 | -0.4783 | 0.00739 | -0.0633 | -64.7226
-6.5 | -0.4297 | 0.00709 | -0.0618 | -60.6065
-6 | -0.3797 | 0.00684 | -0.0605 | -55.5117
-5.5 | -0.331 | 0.00658 | -0.059 | -50.304
-5 | -0.2814 | 0.00634 | -0.0577 | -44.3849
-4.5 | -0.2321 | 0.00611 | -0.0563 | -37.9869
-4 | -0.1846 | 0.00589 | -0.0545 | -31.3413
-3.5 | -0.1379 | 0.00573 | -0.0525 | -24.0663
-3 | -0.0865 | 0.00553 | -0.0516 | -15.642
-2.5 | -0.0367 | 0.00525 | -0.0504 | -6.9905
-2 | 0.0128 | 0.00497 | -0.0492 | 2.5755
-1.5 | 0.0605 | 0.00465 | -0.0476 | 13.0108
-1 | 0.1089 | 0.00428 | -0.0462 | 25.4439
-0.5 | 0.1557 | 0.00392 | -0.0445 | 39.7194
0 | 0.1973 | 0.00333 | -0.0417 | 59.2492
0.5 | 0.2351 | 0.00268 | -0.0382 | 87.7239
1 | 0.2848 | 0.00301 | -0.037 | 94.6179
1.5 | 0.3165 | 0.00372 | -0.032 | 85.0806
2 | 0.3112 | 0.00456 | -0.019 | 68.2456
2.5 | 0.323 | 0.00531 | -0.01 | 60.8286
3.5 | 0.3872 | 0.00635 | -0.0007 | 60.9764
4 | 0.4217 | 0.00692 | 0.0032 | 60.9393
4.5 | 0.4604 | 0.00745 | 0.0063 | 61.7987
5 | 0.4978 | 0.00803 | 0.0096 | 61.9925
5.5 | 0.538 | 0.00859 | 0.0123 | 62.631
6 | 0.5824 | 0.00903 | 0.0142 | 64.4961
6.5 | 0.6271 | 0.00948 | 0.0161 | 66.1498
7 | 0.6737 | 0.0099 | 0.0175 | 68.0505
7.5 | 0.7186 | 0.01035 | 0.0193 | 69.43
8 | 0.7634 | 0.0108 | 0.0211 | 70.6852
8.5 | 0.8084 | 0.01129 | 0.0228 | 71.6032
9 | 0.8513 | 0.01186 | 0.0249 | 71.7791
9.5 | 0.8924 | 0.01252 | 0.0272 | 71.278
10 | 0.9356 | 0.01315 | 0.0292 | 71.1483
10.5 | 0.9756 | 0.01391 | 0.0316 | 70.1366
11 | 1.0177 | 0.01463 | 0.0337 | 69.5625
11.5 | 1.0595 | 0.01535 | 0.0358 | 69.0228
12 | 1.0983 | 0.0162 | 0.0383 | 67.7963
12.5 | 1.1382 | 0.01707 | 0.0407 | 66.6784
13 | 1.1737 | 0.01817 | 0.0435 | 64.5955
13.5 | 1.211 | 0.0192 | 0.0461 | 63.0729
14 | 1.2483 | 0.02027 | 0.0486 | 61.5836
14.5 | 1.2831 | 0.02151 | 0.0513 | 59.6513
15 | 1.3166 | 0.02284 | 0.0541 | 57.6445
15.5 | 1.3485 | 0.02435 | 0.0569 | 55.3799
16 | 1.3768 | 0.02606 | 0.06 | 52.8319
16.5 | 1.4033 | 0.02803 | 0.0629 | 50.0642
17 | 1.4267 | 0.03024 | 0.066 | 47.1792
17.5 | 1.4461 | 0.03284 | 0.0691 | 44.0347
18 | 1.4702 | 0.03522 | 0.0715 | 41.7433
19 | 1.4957 | 0.04206 | 0.0766 | 35.5611
19.5 | 1.5067 | 0.04567 | 0.0789 | 32.991
20 | 1.5189 | 0.05161 | 0.0768 | 29.4303

## 111. Re 10M Mach 0.50 (1)
BIGFOIL.COM POLAR EXPORT
NACA67-216 a=0.6
NACA67-216 a=0.6 |  |  |  | Cl Max: | 1.197 | at alpha= | 20 | deg
JavaFoil+Calcfoil stall+Eppler ext transition |  |  |  | L/D Max: | 89.798 | at alpha= | 6 | deg
Re: | 10000000 |  |  | Cd Min: | 0.00391 | at alpha= | 0 | deg
Mach: | 0.5 |  |  | Cl=0 at alpha= | -1.4366 | deg
|  |  |  | @ Cl=0.1, Cd= | 0.0049144
|  |  |  | @ Cl=0.4, Cd= | 0.0052293
|  |  |  | @ Cl=0.6, Cd= | 0.0070412
alpha (deg) | Cl | Cd | Cm | Cl/Cd
-20 | -1.046 | 0.14437 | 0.012 | -7.248
-19.5 | -1.017 | 0.14027 | 0.011 | -7.249
-19 | -0.986 | 0.13538 | 0.01 | -7.284
-18.5 | -0.953 | 0.13647 | 0.009 | -6.983
-18 | -0.925 | 0.13018 | 0.008 | -7.107
-17.5 | -0.904 | 0.12674 | 0.008 | -7.13
-17 | -0.875 | 0.12101 | 0.007 | -7.229
-16.5 | -0.844 | 0.11795 | 0.006 | -7.157
-16 | -0.814 | 0.11313 | 0.005 | -7.197
-15.5 | -0.787 | 0.10622 | 0.004 | -7.41
-15 | -0.759 | 0.11299 | 0.003 | -6.72
-14.5 | -0.733 | 0.10374 | 0.002 | -7.065
-14 | -0.704 | 0.09752 | 0.002 | -7.217
-13.5 | -0.677 | 0.09017 | 0.001 | -7.511
-13 | -0.651 | 0.08204 | 0 | -7.94
-12.5 | -0.629 | 0.07266 | -0.001 | -8.655
-12 | -0.592 | 0.0843 | -0.001 | -7.023
-11.5 | -0.565 | 0.07622 | -0.002 | -7.409
-11 | -0.538 | 0.06964 | -0.003 | -7.727
-10.5 | -0.515 | 0.06108 | -0.004 | -8.429
-10 | -0.48 | 0.06851 | -0.004 | -7.009
-9.5 | -0.453 | 0.06206 | -0.005 | -7.299
-9 | -0.428 | 0.0547 | -0.007 | -7.821
-8.5 | -0.396 | 0.05973 | -0.006 | -6.627
-8 | -0.718 | 0.01134 | -0.014 | -63.306
-7.5 | -0.73 | 0.01051 | -0.016 | -69.442
-7 | -0.7 | 0.00984 | -0.017 | -71.219
-6.5 | -0.657 | 0.00928 | -0.019 | -70.802
-6 | -0.606 | 0.00881 | -0.02 | -68.748
-5.5 | -0.548 | 0.00836 | -0.022 | -65.543
-5 | -0.487 | 0.00794 | -0.024 | -61.273
-4.5 | -0.423 | 0.00755 | -0.025 | -55.935
-4 | -0.356 | 0.00711 | -0.027 | -50.097
-3.5 | -0.288 | 0.0067 | -0.028 | -43.047
-3 | -0.219 | 0.00686 | -0.03 | -31.975
-2.5 | -0.15 | 0.00673 | -0.031 | -22.208
-2 | -0.079 | 0.006 | -0.033 | -13.221
-1.5 | -0.009 | 0.00557 | -0.034 | -1.56
-1 | 0.062 | 0.00502 | -0.036 | 12.411
-0.5 | 0.134 | 0.00482 | -0.037 | 27.695
0 | 0.204 | 0.00391 | -0.039 | 52.269
0.5 | 0.275 | 0.00396 | -0.04 | 69.386
1 | 0.345 | 0.00464 | -0.042 | 74.314
1.5 | 0.415 | 0.00539 | -0.043 | 77.035
2 | 0.483 | 0.00595 | -0.045 | 81.172
2.5 | 0.552 | 0.00666 | -0.046 | 82.835
3 | 0.62 | 0.0072 | -0.048 | 86.068
3.5 | 0.687 | 0.00807 | -0.049 | 85.219
4 | 0.754 | 0.00906 | -0.051 | 83.168
4.5 | 0.819 | 0.00958 | -0.052 | 85.491
5 | 0.882 | 0.01005 | -0.054 | 87.746
5.5 | 0.94 | 0.01053 | -0.055 | 89.248
6 | 0.993 | 0.01105 | -0.057 | 89.798
6.5 | 1.038 | 0.01159 | -0.058 | 89.531
7 | 1.072 | 0.01269 | -0.06 | 84.418
7.5 | 1.087 | 0.01357 | -0.061 | 80.153
8 | 1.069 | 0.0146 | -0.062 | 73.195
8.5 | 0.943 | 0.01579 | -0.064 | 59.731
9 | 0.706 | 0.01707 | -0.065 | 41.384
9.5 | 0.612 | 0.06498 | -0.035 | 9.421
10 | 0.649 | 0.06067 | -0.044 | 10.697
10.5 | 0.666 | 0.07401 | -0.035 | 8.998
11 | 0.835 | 0.02036 | -0.07 | 41.015
11.5 | 0.862 | 0.02304 | -0.071 | 37.395
12 | 0.751 | 0.08349 | -0.041 | 8.998
12.5 | 0.779 | 0.08817 | -0.042 | 8.831
13 | 0.955 | 0.02586 | -0.075 | 36.942
13.5 | 0.835 | 0.09233 | -0.045 | 9.046
14 | 0.869 | 0.09381 | -0.05 | 9.265
14.5 | 0.897 | 0.10107 | -0.051 | 8.871
15 | 0.916 | 0.10425 | -0.047 | 8.783
15.5 | 0.946 | 0.1083 | -0.05 | 8.739
16 | 0.983 | 0.10836 | -0.056 | 9.075
16.5 | 1.019 | 0.10985 | -0.06 | 9.274
17 | 1.026 | 0.12193 | -0.052 | 8.411
17.5 | 1.06 | 0.12319 | -0.057 | 8.606
18 | 1.108 | 0.11473 | -0.065 | 9.66
18.5 | 1.142 | 0.11653 | -0.067 | 9.801
19 | 1.138 | 0.15736 | -0.058 | 7.23
19.5 | 1.166 | 0.15943 | -0.06 | 7.316
20 | 1.197 | 0.16335 | -0.062 | 7.328

## 112. Re 10M Mach 0.50 (2)
BIGFOIL.COM POLAR EXPORT
NACA67-216 a=0.6
NACA67-216 a=0.6 |  |  |  | Cl Max: | 1.0882 | at alpha= | 11.5 | deg
XFOIL ncrit=9 |  |  |  | L/D Max: | 110.203 | at alpha= | 1 | deg
Re: | 10000000 |  |  | Cd Min: | 0.20516 | at alpha= | 20 | deg
Mach: | 0.5 |  |  | Cl=0 at alpha= | -2.8905 | deg
|  |  |  | @ Cl=0.1, Cd= | 0.0050164
|  |  |  | @ Cl=0.4, Cd= | 0.0087294
|  |  |  | @ Cl=0.6, Cd= | 0.011738
alpha (deg) | Cl | Cd | Cm | Cl/Cd
-15 | -0.4766 | 0.10339 | -0.1186 | -4.6097
-14.5 | -0.4919 | 0.09253 | -0.1255 | -5.3161
-14 | -0.5179 | 0.08054 | -0.1332 | -6.4303
-13.5 | -0.5374 | 0.06875 | -0.1404 | -7.8167
-13 | -0.5561 | 0.05642 | -0.1493 | -9.8564
-12.5 | -0.5875 | 0.0458 | -0.1554 | -12.8275
-12 | -0.6252 | 0.03755 | -0.1559 | -16.6498
-11.5 | -0.6633 | 0.03096 | -0.1515 | -21.4244
-11 | -0.7046 | 0.02507 | -0.1436 | -28.1053
-10.5 | -0.7369 | 0.01995 | -0.1336 | -36.9373
-10 | -0.7567 | 0.01512 | -0.1226 | -50.0463
-9.5 | -0.7374 | 0.01231 | -0.114 | -59.9025
-9 | -0.6923 | 0.01098 | -0.1079 | -63.051
-8.5 | -0.6399 | 0.01013 | -0.1031 | -63.1688
-8 | -0.583 | 0.0095 | -0.0994 | -61.3684
-7.5 | -0.5256 | 0.00899 | -0.0961 | -58.465
-7 | -0.4687 | 0.00853 | -0.0931 | -54.9472
-6.5 | -0.4105 | 0.00814 | -0.0906 | -50.43
-6 | -0.3537 | 0.00776 | -0.0881 | -45.5799
-5.5 | -0.2955 | 0.00741 | -0.0861 | -39.8785
-5 | -0.2377 | 0.00708 | -0.0842 | -33.5734
-4.5 | -0.1805 | 0.00676 | -0.0824 | -26.7012
-4 | -0.1226 | 0.00649 | -0.0809 | -18.8906
-3.5 | -0.0655 | 0.00622 | -0.0794 | -10.5305
-3 | -0.0104 | 0.00593 | -0.0775 | -1.7538
-2 | 0.0846 | 0.00517 | -0.071 | 16.3636
-1.5 | 0.1217 | 0.0048 | -0.0656 | 25.3542
0 | 0.2302 | 0.00332 | -0.0487 | 69.3373
0.5 | 0.2719 | 0.00264 | -0.0442 | 102.9924
1 | 0.3251 | 0.00295 | -0.042 | 110.2034
1.5 | 0.3505 | 0.00354 | -0.0339 | 99.0113
2.5 | 0.3134 | 0.00577 | -0.0003 | 54.3154
3 | 0.3221 | 0.0069 | 0.01 | 46.6812
3.5 | 0.3538 | 0.00769 | 0.0158 | 46.0078
4 | 0.3874 | 0.0085 | 0.0212 | 45.5765
4.5 | 0.4275 | 0.00923 | 0.0254 | 46.3164
5 | 0.4684 | 0.01 | 0.0294 | 46.84
5.5 | 0.5139 | 0.0107 | 0.0327 | 48.028
6 | 0.5633 | 0.01134 | 0.0354 | 49.6737
6.5 | 0.6159 | 0.01191 | 0.0377 | 51.7128
7 | 0.6671 | 0.01257 | 0.0403 | 53.0708
7.5 | 0.7197 | 0.01323 | 0.0429 | 54.3991
8 | 0.7719 | 0.01394 | 0.0457 | 55.373
8.5 | 0.8215 | 0.01478 | 0.049 | 55.5819
9 | 0.8689 | 0.01574 | 0.0529 | 55.2033
9.5 | 0.9177 | 0.01673 | 0.0567 | 54.8536
10 | 0.9663 | 0.0178 | 0.0608 | 54.2865
10.5 | 1.0147 | 0.01899 | 0.0651 | 53.4334
11 | 1.056 | 0.0206 | 0.0705 | 51.2621
11.5 | 1.0882 | 0.02275 | 0.0768 | 47.833
12.5 | 1.0728 | 0.03175 | 0.0931 | 33.789
13 | 1.0376 | 0.0388 | 0.0993 | 26.7423
13.5 | 0.9994 | 0.04715 | 0.1024 | 21.1962
14 | 0.9593 | 0.05701 | 0.102 | 16.8269
14.5 | 0.9277 | 0.06761 | 0.0985 | 13.7213
15 | 0.8962 | 0.07973 | 0.0919 | 11.2404
15.5 | 0.8717 | 0.09242 | 0.0836 | 9.4319
16 | 0.8523 | 0.10521 | 0.0752 | 8.1009
17 | 0.8079 | 0.13098 | 0.059 | 6.1681
17.5 | 0.7839 | 0.14448 | 0.0502 | 5.4257
18 | 0.7701 | 0.15685 | 0.0423 | 4.9098
18.5 | 0.7535 | 0.17019 | 0.034 | 4.4274
19 | 0.7452 | 0.18227 | 0.0267 | 4.0884
19.5 | 0.7448 | 0.19319 | 0.0203 | 3.8553
20 | 0.7413 | 0.20516 | 0.0135 | 3.6133

## 113. Re 12M Mach 0.00 (1)
BIGFOIL.COM POLAR EXPORT
NACA67-216 a=0.6
NACA67-216 a=0.6 |  |  |  | Cl Max: | 1.356 | at alpha= | 13 | deg
JavaFoil+Calcfoil stall+Eppler ext transition |  |  |  | L/D Max: | 106.681 | at alpha= | 7.5 | deg
Re: | 12000000 |  |  | Cd Min: | 0.00434 | at alpha= | -0.5 | deg
Mach: | 0 |  |  | Cl=0 at alpha= | -1.4355 | deg
|  |  |  | @ Cl=0.1, Cd= | 0.0043632
|  |  |  | @ Cl=0.4, Cd= | 0.0053125
|  |  |  | @ Cl=0.6, Cd= | 0.0067212
alpha (deg) | Cl | Cd | Cm | Cl/Cd
-19.5 | -0.83 | 0.1408 | 0.009 | -5.892
-19 | -0.847 | 0.13189 | 0.009 | -6.425
-18.5 | -0.868 | 0.11878 | 0.008 | -7.311
-18 | -0.88 | 0.11659 | 0.008 | -7.547
-17.5 | -0.9 | 0.10315 | 0.007 | -8.73
-17 | -0.915 | 0.09569 | 0.007 | -9.559
-16.5 | -0.933 | 0.08392 | 0.006 | -11.119
-16 | -1.057 | 0.02544 | 0.007 | -41.531
-15.5 | -1.064 | 0.02401 | 0.006 | -44.314
-15 | -1.085 | 0.01835 | 0.005 | -59.113
-14.5 | -1.089 | 0.01662 | 0.004 | -65.543
-14 | -1.087 | 0.01565 | 0.002 | -69.481
-13.5 | -1.083 | 0.0143 | 0.001 | -75.71
-13 | -1.074 | 0.01326 | 0 | -80.987
-12.5 | -1.059 | 0.01247 | -0.001 | -84.929
-12 | -1.041 | 0.01183 | -0.002 | -88.009
-11.5 | -1.018 | 0.01121 | -0.004 | -90.83
-11 | -0.992 | 0.01074 | -0.005 | -92.31
-10.5 | -0.961 | 0.01031 | -0.006 | -93.206
-10 | -0.927 | 0.00979 | -0.007 | -94.711
-9.5 | -0.889 | 0.00938 | -0.009 | -94.794
-9 | -0.848 | 0.00904 | -0.01 | -93.851
-8.5 | -0.804 | 0.00869 | -0.011 | -92.55
-8 | -0.757 | 0.00835 | -0.013 | -90.677
-7.5 | -0.708 | 0.00802 | -0.014 | -88.243
-7 | -0.655 | 0.00775 | -0.015 | -84.543
-6.5 | -0.601 | 0.00745 | -0.016 | -80.664
-6 | -0.545 | 0.00719 | -0.018 | -75.83
-5.5 | -0.489 | 0.00698 | -0.019 | -70.021
-5 | -0.431 | 0.0068 | -0.02 | -63.306
-4.5 | -0.372 | 0.00663 | -0.022 | -56.073
-4 | -0.312 | 0.00651 | -0.023 | -48.021
-3.5 | -0.252 | 0.00637 | -0.025 | -39.607
-3 | -0.192 | 0.00625 | -0.026 | -30.666
-2.5 | -0.131 | 0.00521 | -0.027 | -25.055
-2 | -0.069 | 0.00518 | -0.029 | -13.351
-1.5 | -0.008 | 0.00495 | -0.03 | -1.532
-1 | 0.054 | 0.00443 | -0.031 | 12.253
-0.5 | 0.116 | 0.00434 | -0.033 | 26.808
0 | 0.177 | 0.00532 | -0.034 | 33.343
0.5 | 0.239 | 0.00537 | -0.035 | 44.463
1 | 0.3 | 0.00469 | -0.036 | 63.981
1.5 | 0.361 | 0.00502 | -0.038 | 72.008
2 | 0.421 | 0.00547 | -0.039 | 76.976
2.5 | 0.481 | 0.00581 | -0.04 | 82.901
3 | 0.541 | 0.0062 | -0.042 | 87.311
3.5 | 0.601 | 0.00673 | -0.043 | 89.302
4 | 0.66 | 0.00738 | -0.044 | 89.454
4.5 | 0.718 | 0.0078 | -0.046 | 92.06
5 | 0.776 | 0.00814 | -0.047 | 95.359
5.5 | 0.832 | 0.00841 | -0.048 | 98.903
6 | 0.886 | 0.00873 | -0.049 | 101.448
6.5 | 0.939 | 0.00906 | -0.051 | 103.56
7 | 0.99 | 0.00938 | -0.052 | 105.524
7.5 | 1.038 | 0.00973 | -0.053 | 106.681
8 | 1.084 | 0.01041 | -0.054 | 104.148
8.5 | 1.127 | 0.01082 | -0.056 | 104.18
9 | 1.168 | 0.01132 | -0.057 | 103.2
9.5 | 1.205 | 0.01178 | -0.058 | 102.285
10 | 1.239 | 0.01231 | -0.059 | 100.651
10.5 | 1.269 | 0.01287 | -0.061 | 98.567
11 | 1.295 | 0.0135 | -0.062 | 95.955
11.5 | 1.318 | 0.01413 | -0.063 | 93.243
12 | 1.336 | 0.0148 | -0.064 | 90.281
12.5 | 1.35 | 0.01536 | -0.065 | 87.904
13 | 1.356 | 0.01616 | -0.066 | 83.908
13.5 | 1.356 | 0.01693 | -0.067 | 80.109
14 | 1.352 | 0.01788 | -0.068 | 75.624
14.5 | 1.344 | 0.0188 | -0.069 | 71.476
15 | 1.331 | 0.02005 | -0.07 | 66.355
15.5 | 1.314 | 0.02107 | -0.071 | 62.378
16 | 1.293 | 0.02273 | -0.072 | 56.887
16.5 | 1.269 | 0.02431 | -0.073 | 52.183
17 | 1.243 | 0.02564 | -0.074 | 48.493
17.5 | 1.21 | 0.02886 | -0.075 | 41.949
18 | 1.183 | 0.02981 | -0.076 | 39.666

## 114. Re 12M Mach 0.00 (2)
BIGFOIL.COM POLAR EXPORT
NACA67-216 a=0.6
NACA67-216 a=0.6 |  |  |  | Cl Max: | 1.5682 | at alpha= | 20 | deg
XFOIL ncrit=9 |  |  |  | L/D Max: | 80.7823 | at alpha= | 9 | deg
Re: | 12000000 |  |  | Cd Min: | 0.03455 | at alpha= | 20 | deg
Mach: | 0 |  |  | Cl=0 at alpha= | -2.0179 | deg
|  |  |  | @ Cl=0.1, Cd= | 0.0042649
|  |  |  | @ Cl=0.4, Cd= | 0.006014
|  |  |  | @ Cl=0.6, Cd= | 0.0082373
alpha (deg) | Cl | Cd | Cm | Cl/Cd
-20 | -1.4766 | 0.02465 | -0.099 | -59.9026
-19.5 | -1.454 | 0.0231 | -0.0968 | -62.9437
-18 | -1.3791 | 0.01908 | -0.0895 | -72.2799
-17 | -1.3198 | 0.01704 | -0.0849 | -77.4531
-16.5 | -1.2906 | 0.01602 | -0.0822 | -80.5618
-16 | -1.2563 | 0.01521 | -0.0802 | -82.597
-15.5 | -1.222 | 0.01441 | -0.078 | -84.8022
-15 | -1.1856 | 0.0137 | -0.076 | -86.5401
-14.5 | -1.1488 | 0.01301 | -0.074 | -88.3013
-14 | -1.11 | 0.0124 | -0.0722 | -89.5161
-13.5 | -1.0708 | 0.01184 | -0.0704 | -90.4392
-13 | -1.0289 | 0.01136 | -0.0689 | -90.5722
-12.5 | -0.9872 | 0.0109 | -0.0673 | -90.5688
-12 | -0.9454 | 0.01042 | -0.0657 | -90.7294
-11.5 | -0.9021 | 0.00996 | -0.0643 | -90.5723
-11 | -0.8595 | 0.00948 | -0.0627 | -90.6646
-10.5 | -0.8143 | 0.00911 | -0.0616 | -89.3853
-10 | -0.7686 | 0.00876 | -0.0604 | -87.7397
-9.5 | -0.724 | 0.00837 | -0.0591 | -86.4994
-9 | -0.6777 | 0.00803 | -0.0579 | -84.396
-8.5 | -0.6311 | 0.00774 | -0.0568 | -81.5375
-8 | -0.5849 | 0.00742 | -0.0556 | -78.8275
-7.5 | -0.5382 | 0.00715 | -0.0544 | -75.2727
-7 | -0.491 | 0.00691 | -0.0533 | -71.0564
-6.5 | -0.4449 | 0.00664 | -0.0519 | -67.003
-6 | -0.3981 | 0.00643 | -0.0506 | -61.9129
-5.5 | -0.3529 | 0.0062 | -0.0489 | -56.9194
-5 | -0.3066 | 0.00605 | -0.0474 | -50.6777
-4.5 | -0.256 | 0.00585 | -0.0469 | -43.7607
-4 | -0.2043 | 0.00566 | -0.0466 | -36.0954
-3.5 | -0.1519 | 0.00548 | -0.0464 | -27.719
-3 | -0.0997 | 0.00529 | -0.0462 | -18.8469
-2.5 | -0.0485 | 0.00508 | -0.0457 | -9.5472
-2 | 0.0018 | 0.00482 | -0.0451 | 0.37344
-1.5 | 0.0516 | 0.00453 | -0.0444 | 11.3907
-1 | 0.1009 | 0.00426 | -0.0436 | 23.6854
-0.5 | 0.1503 | 0.00401 | -0.0428 | 37.4813
0 | 0.1925 | 0.00365 | -0.0406 | 52.7397
0.5 | 0.224 | 0.00338 | -0.0363 | 66.2722
1 | 0.2632 | 0.00335 | -0.0334 | 78.5672
1.5 | 0.2922 | 0.00404 | -0.0283 | 72.3267
2 | 0.3052 | 0.00474 | -0.0197 | 64.3882
2.5 | 0.3286 | 0.00517 | -0.0133 | 63.559
3 | 0.3625 | 0.00561 | -0.0094 | 64.6168
3.5 | 0.3989 | 0.006 | -0.006 | 66.4833
4 | 0.4351 | 0.00646 | -0.0027 | 67.3529
4.5 | 0.4729 | 0.0069 | 0.0002 | 68.5362
5 | 0.5116 | 0.00738 | 0.0029 | 69.3225
5.5 | 0.5513 | 0.00785 | 0.0053 | 70.2293
6 | 0.596 | 0.0082 | 0.0067 | 72.6829
6.5 | 0.6389 | 0.0086 | 0.0084 | 74.2907
7 | 0.6829 | 0.00898 | 0.0098 | 76.0468
7.5 | 0.7284 | 0.00933 | 0.011 | 78.0707
8 | 0.7709 | 0.00977 | 0.0126 | 78.9048
8.5 | 0.8139 | 0.01019 | 0.0141 | 79.8724
9 | 0.8571 | 0.01061 | 0.0155 | 80.7823
9.5 | 0.8967 | 0.01116 | 0.0174 | 80.3495
10 | 0.9375 | 0.01169 | 0.0191 | 80.1967
10.5 | 0.9778 | 0.01227 | 0.0208 | 79.6903
11 | 1.0159 | 0.01292 | 0.0228 | 78.63
11.5 | 1.0562 | 0.01352 | 0.0243 | 78.1213
12 | 1.0966 | 0.01412 | 0.0257 | 77.6629
12.5 | 1.133 | 0.01484 | 0.0278 | 76.3477
13 | 1.1689 | 0.01565 | 0.0298 | 74.6901
13.5 | 1.2063 | 0.01642 | 0.0314 | 73.4653
14 | 1.2417 | 0.01722 | 0.0333 | 72.108
14.5 | 1.2782 | 0.01804 | 0.035 | 70.8537
15 | 1.3111 | 0.01902 | 0.037 | 68.9327
15.5 | 1.3447 | 0.01999 | 0.0388 | 67.2686
16 | 1.3759 | 0.02112 | 0.0408 | 65.1468
16.5 | 1.4046 | 0.02238 | 0.043 | 62.7614
17 | 1.4344 | 0.02366 | 0.0449 | 60.6255
17.5 | 1.4588 | 0.02524 | 0.0473 | 57.7971
18.5 | 1.5074 | 0.02859 | 0.0515 | 52.7247
19 | 1.5293 | 0.03051 | 0.0535 | 50.1245
20 | 1.5682 | 0.03455 | 0.0577 | 45.3893

## 115. Re 12M Mach 0.10 (1)
BIGFOIL.COM POLAR EXPORT
NACA67-216 a=0.6
NACA67-216 a=0.6 |  |  |  | Cl Max: | 1.344 | at alpha= | 13 | deg
JavaFoil+Calcfoil stall+Eppler ext transition |  |  |  | L/D Max: | 106.074 | at alpha= | 7.5 | deg
Re: | 12000000 |  |  | Cd Min: | 0.00434 | at alpha= | -0.5 | deg
Mach: | 0.1 |  |  | Cl=0 at alpha= | -1.4365 | deg
|  |  |  | @ Cl=0.1, Cd= | 0.0043702
|  |  |  | @ Cl=0.4, Cd= | 0.005319
|  |  |  | @ Cl=0.6, Cd= | 0.006744
alpha (deg) | Cl | Cd | Cm | Cl/Cd
-19 | -0.798 | 0.13754 | 0.008 | -5.802
-18.5 | -0.821 | 0.12467 | 0.008 | -6.587
-18 | -0.841 | 0.11649 | 0.008 | -7.216
-17.5 | -0.854 | 0.11414 | 0.007 | -7.485
-17 | -0.872 | 0.10478 | 0.006 | -8.327
-16.5 | -0.892 | 0.0935 | 0.006 | -9.541
-16 | -0.912 | 0.08166 | 0.005 | -11.167
-15.5 | -1.034 | 0.02519 | 0.006 | -41.048
-15 | -1.057 | 0.01958 | 0.005 | -54.016
-14.5 | -1.067 | 0.01741 | 0.004 | -61.278
-14 | -1.07 | 0.01591 | 0.002 | -67.262
-13.5 | -1.069 | 0.01466 | 0.001 | -72.922
-13 | -1.062 | 0.01354 | 0 | -78.473
-12.5 | -1.051 | 0.01286 | -0.001 | -81.707
-12 | -1.035 | 0.01201 | -0.002 | -86.134
-11.5 | -1.014 | 0.01137 | -0.004 | -89.227
-11 | -0.989 | 0.01088 | -0.005 | -90.945
-10.5 | -0.96 | 0.01042 | -0.006 | -92.156
-10 | -0.927 | 0.0099 | -0.007 | -93.669
-9.5 | -0.89 | 0.00948 | -0.009 | -93.875
-9 | -0.85 | 0.00911 | -0.01 | -93.31
-8.5 | -0.806 | 0.00875 | -0.011 | -92.176
-8 | -0.76 | 0.00841 | -0.013 | -90.362
-7.5 | -0.71 | 0.00812 | -0.014 | -87.455
-7 | -0.658 | 0.0078 | -0.015 | -84.342
-6.5 | -0.603 | 0.00752 | -0.017 | -80.223
-6 | -0.548 | 0.00722 | -0.018 | -75.857
-5.5 | -0.491 | 0.00702 | -0.019 | -69.94
-5 | -0.433 | 0.00684 | -0.021 | -63.258
-4.5 | -0.374 | 0.00664 | -0.022 | -56.311
-4 | -0.314 | 0.00653 | -0.023 | -48.05
-3.5 | -0.253 | 0.00641 | -0.025 | -39.542
-3 | -0.193 | 0.00629 | -0.026 | -30.619
-2.5 | -0.131 | 0.0052 | -0.027 | -25.215
-2 | -0.07 | 0.00519 | -0.029 | -13.387
-1.5 | -0.008 | 0.00479 | -0.03 | -1.591
-1 | 0.055 | 0.00445 | -0.031 | 12.266
-0.5 | 0.117 | 0.00434 | -0.033 | 26.938
0 | 0.178 | 0.00531 | -0.034 | 33.554
0.5 | 0.24 | 0.00536 | -0.035 | 44.773
1 | 0.302 | 0.00469 | -0.037 | 64.352
1.5 | 0.363 | 0.00506 | -0.038 | 71.769
2 | 0.423 | 0.00548 | -0.039 | 77.26
2.5 | 0.484 | 0.00582 | -0.041 | 83.138
3 | 0.544 | 0.00624 | -0.042 | 87.201
3.5 | 0.604 | 0.00678 | -0.043 | 89.104
4 | 0.663 | 0.00741 | -0.045 | 89.494
4.5 | 0.722 | 0.00783 | -0.046 | 92.135
5 | 0.779 | 0.00816 | -0.047 | 95.511
5.5 | 0.835 | 0.00848 | -0.048 | 98.493
6 | 0.89 | 0.00878 | -0.05 | 101.374
6.5 | 0.943 | 0.00911 | -0.051 | 103.497
7 | 0.993 | 0.00945 | -0.052 | 105.157
7.5 | 1.042 | 0.00982 | -0.053 | 106.074
8 | 1.087 | 0.01048 | -0.055 | 103.805
8.5 | 1.13 | 0.01095 | -0.056 | 103.244
9 | 1.17 | 0.01141 | -0.057 | 102.52
9.5 | 1.207 | 0.01188 | -0.058 | 101.567
10 | 1.239 | 0.01245 | -0.06 | 99.555
10.5 | 1.268 | 0.01301 | -0.061 | 97.477
11 | 1.293 | 0.01366 | -0.062 | 94.667
11.5 | 1.314 | 0.01431 | -0.063 | 91.776
12 | 1.33 | 0.01499 | -0.064 | 88.688
12.5 | 1.342 | 0.0156 | -0.065 | 86.015
13 | 1.344 | 0.01642 | -0.067 | 81.846
13.5 | 1.341 | 0.01724 | -0.068 | 77.819
14 | 1.333 | 0.01822 | -0.069 | 73.181
14.5 | 1.321 | 0.01919 | -0.07 | 68.81
15 | 1.303 | 0.0207 | -0.071 | 62.947
15.5 | 1.282 | 0.02168 | -0.072 | 59.146
16 | 1.255 | 0.02351 | -0.072 | 53.401
16.5 | 1.226 | 0.02539 | -0.073 | 48.29
17 | 1.192 | 0.02794 | -0.074 | 42.674
17.5 | 1.157 | 0.03087 | -0.075 | 37.465
18 | 1.123 | 0.03249 | -0.075 | 34.56

## 116. Re 12M Mach 0.10 (2)
BIGFOIL.COM POLAR EXPORT
NACA67-216 a=0.6
NACA67-216 a=0.6 |  |  |  | Cl Max: | 1.5695 | at alpha= | 20 | deg
XFOIL ncrit=9 |  |  |  | L/D Max: | 79.7767 | at alpha= | 9 | deg
Re: | 12000000 |  |  | Cd Min: | 0.03598 | at alpha= | 20 | deg
Mach: | 0.1 |  |  | Cl=0 at alpha= | -2.0308 | deg
|  |  |  | @ Cl=0.1, Cd= | 0.0042726
|  |  |  | @ Cl=0.4, Cd= | 0.0060791
|  |  |  | @ Cl=0.6, Cd= | 0.0083277
alpha (deg) | Cl | Cd | Cm | Cl/Cd
-20 | -1.4753 | 0.02599 | -0.1041 | -56.7641
-19.5 | -1.4535 | 0.02427 | -0.1018 | -59.8888
-18.5 | -1.4087 | 0.02109 | -0.0965 | -66.7947
-18 | -1.3832 | 0.01973 | -0.0937 | -70.1064
-17.5 | -1.3534 | 0.01863 | -0.0913 | -72.6463
-17 | -1.3225 | 0.01764 | -0.0889 | -74.9717
-16.5 | -1.2935 | 0.01654 | -0.0861 | -78.2044
-16 | -1.2595 | 0.01566 | -0.0838 | -80.4278
-15.5 | -1.2262 | 0.01477 | -0.0812 | -83.0196
-15 | -1.1891 | 0.01403 | -0.0792 | -84.7541
-14.5 | -1.153 | 0.01328 | -0.0768 | -86.8223
-14 | -1.1141 | 0.01262 | -0.0749 | -88.2805
-13.5 | -1.0741 | 0.01204 | -0.0729 | -89.211
-13 | -1.0329 | 0.01152 | -0.0712 | -89.6615
-12.5 | -0.9903 | 0.01104 | -0.0696 | -89.7011
-12 | -0.9481 | 0.01057 | -0.0679 | -89.6973
-11.5 | -0.9044 | 0.01009 | -0.0663 | -89.6333
-11 | -0.8613 | 0.00959 | -0.0647 | -89.8123
-10.5 | -0.8165 | 0.00919 | -0.0633 | -88.8466
-10 | -0.7699 | 0.00884 | -0.0621 | -87.0928
-9.5 | -0.7247 | 0.00845 | -0.0607 | -85.7633
-9 | -0.6785 | 0.00809 | -0.0594 | -83.869
-8.5 | -0.6313 | 0.00779 | -0.0583 | -81.0398
-8 | -0.5849 | 0.00747 | -0.057 | -78.2999
-7.5 | -0.5376 | 0.00719 | -0.0558 | -74.7705
-7 | -0.4902 | 0.00694 | -0.0546 | -70.634
-6.5 | -0.4434 | 0.00668 | -0.0533 | -66.3772
-6 | -0.3961 | 0.00646 | -0.052 | -61.3158
-5.5 | -0.3499 | 0.00621 | -0.0504 | -56.3446
-5 | -0.3041 | 0.00605 | -0.0487 | -50.2645
-4.5 | -0.255 | 0.00586 | -0.0477 | -43.5154
-4 | -0.2032 | 0.00567 | -0.0474 | -35.8377
-3.5 | -0.1508 | 0.00549 | -0.0471 | -27.4681
-3 | -0.0985 | 0.0053 | -0.0468 | -18.5849
-2.5 | -0.0472 | 0.00509 | -0.0463 | -9.2731
-2 | 0.0031 | 0.00483 | -0.0456 | 0.64182
-1.5 | 0.053 | 0.00453 | -0.0449 | 11.6998
-1 | 0.1023 | 0.00426 | -0.044 | 24.0141
-0.5 | 0.1518 | 0.004 | -0.0432 | 37.95
0 | 0.1941 | 0.00363 | -0.041 | 53.4711
0.5 | 0.2253 | 0.00336 | -0.0365 | 67.0536
1 | 0.2645 | 0.00334 | -0.0335 | 79.1916
1.5 | 0.2934 | 0.00403 | -0.0284 | 72.804
2 | 0.3037 | 0.00472 | -0.0191 | 64.3432
2.5 | 0.326 | 0.0052 | -0.0125 | 62.6923
3 | 0.3608 | 0.00564 | -0.0086 | 63.9716
3.5 | 0.397 | 0.00604 | -0.0052 | 65.7285
4 | 0.4331 | 0.00651 | -0.0018 | 66.5284
4.5 | 0.4718 | 0.00695 | 0.001 | 67.8849
5 | 0.5097 | 0.00746 | 0.0039 | 68.3244
5.5 | 0.5504 | 0.00791 | 0.0062 | 69.5828
6 | 0.595 | 0.00828 | 0.0077 | 71.8599
6.5 | 0.638 | 0.00869 | 0.0094 | 73.4177
7 | 0.6829 | 0.00906 | 0.0108 | 75.3753
7.5 | 0.7282 | 0.00943 | 0.0121 | 77.2216
8 | 0.7707 | 0.00988 | 0.0138 | 78.0061
8.5 | 0.8148 | 0.01029 | 0.0151 | 79.1837
9 | 0.8576 | 0.01075 | 0.0167 | 79.7767
9.5 | 0.8967 | 0.01133 | 0.0188 | 79.1439
10 | 0.9385 | 0.01185 | 0.0205 | 79.1983
10.5 | 0.9786 | 0.01245 | 0.0223 | 78.6024
11 | 1.0174 | 0.01311 | 0.0243 | 77.6049
11.5 | 1.0587 | 0.01371 | 0.0258 | 77.221
12 | 1.0977 | 0.01437 | 0.0276 | 76.3883
12.5 | 1.1353 | 0.01509 | 0.0295 | 75.2353
13 | 1.1723 | 0.0159 | 0.0315 | 73.7296
13.5 | 1.2082 | 0.01676 | 0.0336 | 72.0883
14 | 1.2453 | 0.01754 | 0.0353 | 70.9977
14.5 | 1.2811 | 0.01843 | 0.0372 | 69.5117
15 | 1.3145 | 0.01944 | 0.0393 | 67.6183
15.5 | 1.3487 | 0.02044 | 0.0412 | 65.9834
16 | 1.3782 | 0.0217 | 0.0435 | 63.5115
16.5 | 1.4082 | 0.02298 | 0.0457 | 61.2794
17 | 1.4361 | 0.02443 | 0.0479 | 58.7843
17.5 | 1.4594 | 0.02615 | 0.0506 | 55.8088
18 | 1.4881 | 0.02765 | 0.0524 | 53.8192
18.5 | 1.5087 | 0.02966 | 0.0549 | 50.8665
19 | 1.53 | 0.03172 | 0.057 | 48.2346
20 | 1.5695 | 0.03598 | 0.0612 | 43.6215

## 117. Re 12M Mach 0.25 (1)
BIGFOIL.COM POLAR EXPORT
NACA67-216 a=0.6
NACA67-216 a=0.6 |  |  |  | Cl Max: | 1.274 | at alpha= | 11.5 | deg
JavaFoil+Calcfoil stall+Eppler ext transition |  |  |  | L/D Max: | 103.332 | at alpha= | 7 | deg
Re: | 12000000 |  |  | Cd Min: | 0.00434 | at alpha= | -1.5 | deg
Mach: | 0.25 |  |  | Cl=0 at alpha= | -1.4375 | deg
|  |  |  | @ Cl=0.1, Cd= | 0.0045619
|  |  |  | @ Cl=0.4, Cd= | 0.0053525
|  |  |  | @ Cl=0.6, Cd= | 0.0068125
alpha (deg) | Cl | Cd | Cm | Cl/Cd
-17 | -0.566 | 0.13016 | 0.005 | -4.352
-16.5 | -0.612 | 0.12392 | 0.005 | -4.938
-16 | -0.654 | 0.11525 | 0.004 | -5.674
-15.5 | -0.693 | 0.10575 | 0.004 | -6.554
-15 | -0.727 | 0.09878 | 0.003 | -7.361
-14.5 | -0.761 | 0.08844 | 0.002 | -8.599
-14 | -0.791 | 0.07767 | 0.002 | -10.186
-13.5 | -0.935 | 0.01964 | 0.001 | -47.606
-13 | -0.962 | 0.01631 | 0 | -58.972
-12.5 | -0.974 | 0.01477 | -0.001 | -65.909
-12 | -0.977 | 0.01371 | -0.002 | -71.269
-11.5 | -0.974 | 0.01237 | -0.004 | -78.781
-11 | -0.963 | 0.0117 | -0.005 | -82.286
-10.5 | -0.945 | 0.01105 | -0.006 | -85.463
-10 | -0.92 | 0.01042 | -0.008 | -88.328
-9.5 | -0.89 | 0.01003 | -0.009 | -88.785
-9 | -0.855 | 0.00952 | -0.01 | -89.82
-8.5 | -0.815 | 0.00912 | -0.012 | -89.356
-8 | -0.771 | 0.00873 | -0.013 | -88.237
-7.5 | -0.723 | 0.00839 | -0.014 | -86.193
-7 | -0.671 | 0.00806 | -0.016 | -83.243
-6.5 | -0.616 | 0.00773 | -0.017 | -79.78
-6 | -0.56 | 0.00743 | -0.018 | -75.355
-5.5 | -0.502 | 0.00718 | -0.02 | -69.927
-5 | -0.443 | 0.00699 | -0.021 | -63.444
-4.5 | -0.383 | 0.00677 | -0.023 | -56.6
-4 | -0.322 | 0.00666 | -0.024 | -48.312
-3.5 | -0.26 | 0.00653 | -0.025 | -39.799
-3 | -0.198 | 0.00639 | -0.027 | -30.932
-2.5 | -0.135 | 0.00621 | -0.028 | -21.672
-2 | -0.071 | 0.00561 | -0.029 | -12.706
-1.5 | -0.008 | 0.00434 | -0.031 | -1.8
-1 | 0.056 | 0.0045 | -0.032 | 12.458
-0.5 | 0.12 | 0.00459 | -0.034 | 26.124
0 | 0.183 | 0.00516 | -0.035 | 35.494
0.5 | 0.246 | 0.00545 | -0.036 | 45.151
1 | 0.31 | 0.00477 | -0.038 | 64.864
1.5 | 0.373 | 0.00514 | -0.039 | 72.474
2 | 0.434 | 0.00562 | -0.04 | 77.266
2.5 | 0.496 | 0.00598 | -0.042 | 82.962
3 | 0.558 | 0.00642 | -0.043 | 86.974
3.5 | 0.619 | 0.00699 | -0.044 | 88.567
4 | 0.68 | 0.00763 | -0.046 | 89.077
4.5 | 0.74 | 0.0081 | -0.047 | 91.405
5 | 0.799 | 0.00843 | -0.048 | 94.764
5.5 | 0.856 | 0.00875 | -0.05 | 97.809
6 | 0.911 | 0.00909 | -0.051 | 100.184
6.5 | 0.964 | 0.00946 | -0.052 | 101.831
7 | 1.014 | 0.00981 | -0.054 | 103.332
7.5 | 1.061 | 0.0105 | -0.055 | 101.076
8 | 1.105 | 0.011 | -0.056 | 100.422
8.5 | 1.144 | 0.01148 | -0.057 | 99.666
9 | 1.18 | 0.01205 | -0.059 | 97.907
9.5 | 1.21 | 0.01266 | -0.06 | 95.608
10 | 1.235 | 0.01324 | -0.061 | 93.306
10.5 | 1.255 | 0.01391 | -0.062 | 90.175
11 | 1.267 | 0.0147 | -0.064 | 86.232
11.5 | 1.274 | 0.01549 | -0.065 | 82.248
12 | 1.273 | 0.01639 | -0.066 | 77.695
12.5 | 1.265 | 0.01732 | -0.067 | 73.079
13 | 1.243 | 0.01825 | -0.068 | 68.082
13.5 | 1.211 | 0.0194 | -0.069 | 62.429
14 | 1.17 | 0.02091 | -0.07 | 55.961
14.5 | 1.12 | 0.02265 | -0.071 | 49.456
15 | 1.058 | 0.02645 | -0.071 | 40.001
15.5 | 0.979 | 0.0341 | -0.071 | 28.715
16 | 0.815 | 0.09161 | -0.055 | 8.901
16.5 | 0.743 | 0.10726 | -0.052 | 6.926

## 118. Re 12M Mach 0.25 (2)
BIGFOIL.COM POLAR EXPORT
NACA67-216 a=0.6
NACA67-216 a=0.6 |  |  |  | Cl Max: | 1.5401 | at alpha= | 19.5 | deg
XFOIL ncrit=9 |  |  |  | L/D Max: | 83.0699 | at alpha= | 1 | deg
Re: | 12000000 |  |  | Cd Min: | 0.04794 | at alpha= | 20 | deg
Mach: | 0.25 |  |  | Cl=0 at alpha= | -2.1106 | deg
|  |  |  | @ Cl=0.1, Cd= | 0.0043485
|  |  |  | @ Cl=0.4, Cd= | 0.0064788
|  |  |  | @ Cl=0.6, Cd= | 0.0088198
alpha (deg) | Cl | Cd | Cm | Cl/Cd
-20 | -1.3638 | 0.04262 | -0.1312 | -31.9991
-19.5 | -1.3752 | 0.03695 | -0.1302 | -37.2179
-19 | -1.3779 | 0.03255 | -0.1277 | -42.3318
-18.5 | -1.3774 | 0.02876 | -0.1242 | -47.8929
-18 | -1.3697 | 0.02575 | -0.1202 | -53.1922
-17.5 | -1.349 | 0.02364 | -0.1165 | -57.0643
-17 | -1.3252 | 0.02182 | -0.1126 | -60.7333
-16.5 | -1.3027 | 0.01999 | -0.1084 | -65.1676
-16 | -1.2708 | 0.01866 | -0.1049 | -68.1029
-15.5 | -1.2387 | 0.01739 | -0.1012 | -71.2306
-15 | -1.2078 | 0.0161 | -0.0972 | -75.0186
-14.5 | -1.1716 | 0.01504 | -0.0938 | -77.8989
-14 | -1.1345 | 0.01409 | -0.0904 | -80.5181
-13.5 | -1.0928 | 0.01333 | -0.0876 | -81.9805
-13 | -1.0522 | 0.01257 | -0.0846 | -83.7072
-12.5 | -1.0086 | 0.01192 | -0.0821 | -84.6141
-12 | -0.965 | 0.01131 | -0.0795 | -85.3227
-11.5 | -0.9183 | 0.01078 | -0.0774 | -85.1855
-11 | -0.8727 | 0.01023 | -0.0752 | -85.3079
-10.5 | -0.8262 | 0.00974 | -0.0731 | -84.8255
-10 | -0.7788 | 0.00926 | -0.0713 | -84.1037
-9.5 | -0.7306 | 0.00886 | -0.0695 | -82.4605
-9 | -0.6821 | 0.00847 | -0.0679 | -80.5313
-8.5 | -0.6338 | 0.00808 | -0.0662 | -78.4406
-8 | -0.5848 | 0.00776 | -0.0647 | -75.3608
-7.5 | -0.5357 | 0.00743 | -0.0632 | -72.0996
-7 | -0.4863 | 0.00715 | -0.0618 | -68.014
-6.5 | -0.4369 | 0.00688 | -0.0604 | -63.5029
-6 | -0.3874 | 0.00661 | -0.059 | -58.6082
-5.5 | -0.3378 | 0.00635 | -0.0577 | -53.1969
-5 | -0.2882 | 0.00612 | -0.0563 | -47.0915
-4.5 | -0.2399 | 0.00588 | -0.0547 | -40.7993
-4 | -0.1928 | 0.00572 | -0.0528 | -33.7063
-3.5 | -0.143 | 0.00555 | -0.0515 | -25.7658
-3 | -0.0905 | 0.00536 | -0.0508 | -16.8843
-2.5 | -0.0391 | 0.00514 | -0.0499 | -7.607
-2 | 0.0111 | 0.00488 | -0.0488 | 2.2746
-1.5 | 0.0613 | 0.00456 | -0.0477 | 13.443
-1 | 0.1107 | 0.00429 | -0.0465 | 25.8042
-0.5 | 0.1604 | 0.004 | -0.0454 | 40.1
0 | 0.203 | 0.00357 | -0.0428 | 56.8627
0.5 | 0.2296 | 0.00305 | -0.037 | 75.2787
1 | 0.2733 | 0.00329 | -0.0346 | 83.0699
1.5 | 0.3 | 0.00397 | -0.0286 | 75.5668
2 | 0.2948 | 0.00474 | -0.0156 | 62.1941
3.5 | 0.3871 | 0.0063 | -0.0007 | 61.4444
4 | 0.4239 | 0.00681 | 0.0028 | 62.2467
5 | 0.5024 | 0.00783 | 0.0088 | 64.1635
5.5 | 0.5438 | 0.00833 | 0.0113 | 65.2821
6 | 0.5902 | 0.00872 | 0.0129 | 67.6835
6.5 | 0.6344 | 0.00917 | 0.0148 | 69.1821
7 | 0.6804 | 0.00959 | 0.0165 | 70.9489
7.5 | 0.7279 | 0.00998 | 0.0178 | 72.9359
8 | 0.7711 | 0.0105 | 0.0199 | 73.4381
8.5 | 0.8167 | 0.01096 | 0.0215 | 74.5164
9 | 0.8611 | 0.01148 | 0.0234 | 75.0087
9.5 | 0.8996 | 0.01221 | 0.0262 | 73.6773
10 | 0.9434 | 0.01278 | 0.0281 | 73.8185
10.5 | 0.9849 | 0.01348 | 0.0303 | 73.0638
11 | 1.0264 | 0.01419 | 0.0326 | 72.3326
11.5 | 1.0689 | 0.01489 | 0.0346 | 71.7864
12 | 1.1083 | 0.01574 | 0.037 | 70.413
12.5 | 1.1475 | 0.01661 | 0.0395 | 69.0849
13 | 1.1871 | 0.01749 | 0.0419 | 67.8731
13.5 | 1.2233 | 0.01856 | 0.0446 | 65.9106
14 | 1.2618 | 0.01957 | 0.047 | 64.4762
14.5 | 1.296 | 0.02079 | 0.0499 | 62.3377
15 | 1.3317 | 0.02202 | 0.0525 | 60.4768
15.5 | 1.3617 | 0.02355 | 0.0556 | 57.8217
16 | 1.3937 | 0.02511 | 0.0584 | 55.5038
16.5 | 1.4164 | 0.02718 | 0.0619 | 52.1118
17 | 1.4448 | 0.02909 | 0.0646 | 49.6666
17.5 | 1.4678 | 0.03138 | 0.0676 | 46.775
18 | 1.4932 | 0.03365 | 0.0701 | 44.3744
18.5 | 1.5082 | 0.03674 | 0.073 | 41.0506
19 | 1.5257 | 0.03986 | 0.0753 | 38.2765
19.5 | 1.5401 | 0.04327 | 0.0774 | 35.5928
20 | 1.5384 | 0.04794 | 0.08 | 32.0901

## 119. Re 12M Mach 0.50 (1)
BIGFOIL.COM POLAR EXPORT
NACA67-216 a=0.6
NACA67-216 a=0.6 |  |  |  | Cl Max: | 1.193 | at alpha= | 20 | deg
JavaFoil+Calcfoil stall+Eppler ext transition |  |  |  | L/D Max: | 92.985 | at alpha= | 6 | deg
Re: | 12000000 |  |  | Cd Min: | 0.005 | at alpha= | -0.5 | deg
Mach: | 0.5 |  |  | Cl=0 at alpha= | -1.4366 | deg
|  |  |  | @ Cl=0.1, Cd= | 0.0051889
|  |  |  | @ Cl=0.4, Cd= | 0.0055336
|  |  |  | @ Cl=0.6, Cd= | 0.0071594
alpha (deg) | Cl | Cd | Cm | Cl/Cd
-20 | -1.043 | 0.15505 | 0.012 | -6.724
-19.5 | -1.015 | 0.14768 | 0.011 | -6.871
-19 | -0.984 | 0.1475 | 0.01 | -6.671
-18.5 | -0.956 | 0.14064 | 0.009 | -6.798
-18 | -0.927 | 0.13716 | 0.008 | -6.756
-17.5 | -0.905 | 0.12477 | 0.008 | -7.255
-17 | -0.878 | 0.11695 | 0.007 | -7.503
-16.5 | -0.847 | 0.1146 | 0.006 | -7.387
-16 | -0.816 | 0.11071 | 0.005 | -7.367
-15.5 | -0.789 | 0.1037 | 0.004 | -7.607
-15 | -0.76 | 0.11148 | 0.003 | -6.815
-14.5 | -0.733 | 0.10215 | 0.002 | -7.18
-14 | -0.705 | 0.09634 | 0.002 | -7.314
-13.5 | -0.679 | 0.08737 | 0.001 | -7.773
-13 | -0.656 | 0.0783 | 0 | -8.379
-12.5 | -0.657 | 0.05228 | -0.001 | -12.572
-12 | -0.592 | 0.0837 | -0.001 | -7.078
-11.5 | -0.565 | 0.07499 | -0.002 | -7.539
-11 | -0.54 | 0.0681 | -0.003 | -7.923
-10.5 | -0.521 | 0.0557 | -0.005 | -9.362
-10 | -0.48 | 0.06731 | -0.004 | -7.137
-9.5 | -0.453 | 0.06146 | -0.005 | -7.372
-9 | -0.429 | 0.05304 | -0.007 | -8.096
-8.5 | -0.396 | 0.05929 | -0.006 | -6.679
-8 | -0.718 | 0.01104 | -0.014 | -65.109
-7.5 | -0.73 | 0.01018 | -0.016 | -71.747
-7 | -0.701 | 0.00953 | -0.017 | -73.565
-6.5 | -0.658 | 0.00901 | -0.019 | -73.034
-6 | -0.606 | 0.00855 | -0.02 | -70.9
-5.5 | -0.549 | 0.00811 | -0.022 | -67.596
-5 | -0.487 | 0.00777 | -0.024 | -62.691
-4.5 | -0.423 | 0.00739 | -0.025 | -57.202
-4 | -0.356 | 0.00698 | -0.027 | -51.059
-3.5 | -0.288 | 0.00662 | -0.028 | -43.589
-3 | -0.219 | 0.00678 | -0.03 | -32.347
-2.5 | -0.15 | 0.0066 | -0.031 | -22.661
-2 | -0.079 | 0.00609 | -0.033 | -13.031
-1.5 | -0.009 | 0.00565 | -0.034 | -1.539
-1 | 0.062 | 0.0054 | -0.036 | 11.541
-0.5 | 0.134 | 0.005 | -0.037 | 26.707
0 | 0.204 | 0.00553 | -0.039 | 36.821
0.5 | 0.274 | 0.00511 | -0.04 | 53.619
1 | 0.345 | 0.00518 | -0.042 | 66.592
1.5 | 0.415 | 0.00563 | -0.043 | 73.748
2 | 0.483 | 0.00621 | -0.045 | 77.733
2.5 | 0.552 | 0.00675 | -0.046 | 81.778
3 | 0.62 | 0.00733 | -0.048 | 84.564
3.5 | 0.688 | 0.00792 | -0.049 | 86.8
4 | 0.754 | 0.00882 | -0.051 | 85.492
4.5 | 0.82 | 0.00928 | -0.052 | 88.299
5 | 0.882 | 0.00972 | -0.054 | 90.763
5.5 | 0.94 | 0.01022 | -0.055 | 92.039
6 | 0.993 | 0.01068 | -0.057 | 92.985
6.5 | 1.039 | 0.01124 | -0.058 | 92.393
7 | 1.072 | 0.01229 | -0.06 | 87.251
7.5 | 1.088 | 0.01314 | -0.061 | 82.806
8 | 1.07 | 0.01414 | -0.062 | 75.647
8.5 | 0.944 | 0.01529 | -0.064 | 61.757
9 | 0.707 | 0.01655 | -0.065 | 42.704
9.5 | 0.613 | 0.06443 | -0.036 | 9.51
10 | 0.763 | 0.02019 | -0.067 | 37.811
10.5 | 0.666 | 0.07303 | -0.036 | 9.126
11 | 0.836 | 0.01968 | -0.07 | 42.49
11.5 | 0.865 | 0.02171 | -0.071 | 39.852
12 | 0.753 | 0.08127 | -0.042 | 9.261
12.5 | 0.78 | 0.08672 | -0.043 | 8.993
13 | 0.96 | 0.02417 | -0.075 | 39.721
13.5 | 0.842 | 0.08756 | -0.049 | 9.615
14 | 0.878 | 0.08734 | -0.054 | 10.058
14.5 | 0.896 | 0.10078 | -0.051 | 8.895
15 | 0.92 | 0.10071 | -0.05 | 9.133
15.5 | 0.954 | 0.10268 | -0.054 | 9.293
16 | 0.998 | 0.09795 | -0.061 | 10.184
16.5 | 1.033 | 0.0987 | -0.064 | 10.465
17 | 1.028 | 0.13101 | -0.053 | 7.843
17.5 | 1.057 | 0.13337 | -0.055 | 7.929
18 | 1.092 | 0.13374 | -0.06 | 8.162
18.5 | 1.122 | 0.13736 | -0.062 | 8.168
19 | 1.136 | 0.17145 | -0.057 | 6.628
19.5 | 1.165 | 0.17376 | -0.059 | 6.704
20 | 1.193 | 0.17878 | -0.061 | 6.671

## 120. Re 12M Mach 0.50 (2)
BIGFOIL.COM POLAR EXPORT
NACA67-216 a=0.6
NACA67-216 a=0.6 |  |  |  | Cl Max: | 1.1065 | at alpha= | 12 | deg
XFOIL ncrit=9 |  |  |  | L/D Max: | 101.321 | at alpha= | 0.5 | deg
Re: | 12000000 |  |  | Cd Min: | 0.12937 | at alpha= | 17 | deg
Mach: | 0.5 |  |  | Cl=0 at alpha= | -2.8531 | deg
|  |  |  | @ Cl=0.1, Cd= | 0.0049246
|  |  |  | @ Cl=0.4, Cd= | 0.0085471
|  |  |  | @ Cl=0.6, Cd= | 0.011339
alpha (deg) | Cl | Cd | Cm | Cl/Cd
-15 | -0.4947 | 0.10052 | -0.1209 | -4.9214
-14.5 | -0.509 | 0.08993 | -0.1277 | -5.66
-14 | -0.5321 | 0.07836 | -0.1351 | -6.7905
-13.5 | -0.548 | 0.06692 | -0.142 | -8.1889
-13 | -0.5711 | 0.05431 | -0.1515 | -10.5156
-12.5 | -0.6066 | 0.04394 | -0.1567 | -13.8052
-11.5 | -0.6832 | 0.02965 | -0.1511 | -23.0422
-11 | -0.7242 | 0.02393 | -0.1426 | -30.2633
-10.5 | -0.7545 | 0.01901 | -0.1323 | -39.6896
-10 | -0.7711 | 0.0144 | -0.1213 | -53.5486
-9.5 | -0.7493 | 0.01176 | -0.1126 | -63.716
-9 | -0.7034 | 0.01053 | -0.1065 | -66.7996
-8.5 | -0.6489 | 0.00977 | -0.1019 | -66.4176
-8 | -0.5911 | 0.0092 | -0.0982 | -64.25
-7.5 | -0.5349 | 0.00869 | -0.0947 | -61.5535
-7 | -0.4761 | 0.00828 | -0.0919 | -57.5
-6.5 | -0.418 | 0.00786 | -0.0894 | -53.1807
-6 | -0.3605 | 0.00747 | -0.087 | -48.2597
-5.5 | -0.3017 | 0.00714 | -0.085 | -42.2549
-5 | -0.2439 | 0.00681 | -0.0831 | -35.815
-4.5 | -0.1863 | 0.00652 | -0.0814 | -28.5736
-4 | -0.1283 | 0.00625 | -0.0799 | -20.528
-3.5 | -0.0719 | 0.00599 | -0.0782 | -12.0033
-3 | -0.0154 | 0.00575 | -0.0766 | -2.6783
-2.5 | 0.037 | 0.00546 | -0.0743 | 6.7766
-2 | 0.0827 | 0.00508 | -0.0706 | 16.2795
-1.5 | 0.1239 | 0.00471 | -0.066 | 26.3057
-1 | 0.1605 | 0.0044 | -0.0603 | 36.4773
-0.5 | 0.2043 | 0.00404 | -0.0562 | 50.5693
0.5 | 0.2685 | 0.00265 | -0.0435 | 101.3208
1 | 0.3118 | 0.0031 | -0.0393 | 100.5806
1.5 | 0.3115 | 0.00375 | -0.0256 | 83.0667
2 | 0.2996 | 0.00472 | -0.01 | 63.4746
2.5 | 0.2982 | 0.00592 | 0.0026 | 50.3716
3 | 0.3174 | 0.00692 | 0.0109 | 45.8671
3.5 | 0.3522 | 0.00765 | 0.0162 | 46.0392
4 | 0.3897 | 0.00837 | 0.0208 | 46.5591
5 | 0.4723 | 0.00979 | 0.0288 | 48.2431
5.5 | 0.5199 | 0.01042 | 0.0318 | 49.8944
6 | 0.5702 | 0.01101 | 0.0344 | 51.7893
6.5 | 0.6227 | 0.01159 | 0.0368 | 53.7274
7 | 0.6764 | 0.01215 | 0.0391 | 55.6708
7.5 | 0.7272 | 0.01286 | 0.042 | 56.5474
8 | 0.7801 | 0.01354 | 0.0447 | 57.6145
8.5 | 0.8306 | 0.01435 | 0.048 | 57.8815
9 | 0.8774 | 0.01534 | 0.0519 | 57.1969
9.5 | 0.9279 | 0.01628 | 0.0556 | 56.9963
10 | 0.9778 | 0.0173 | 0.0596 | 56.5202
10.5 | 1.0264 | 0.01845 | 0.064 | 55.6314
11 | 1.069 | 0.01997 | 0.0694 | 53.5303
11.5 | 1.1029 | 0.02199 | 0.0758 | 50.1546
12 | 1.1065 | 0.02561 | 0.0843 | 43.2058
12.5 | 1.0862 | 0.03092 | 0.0927 | 35.1294
13 | 1.0513 | 0.03782 | 0.0992 | 27.7975
13.5 | 1.0134 | 0.04595 | 0.1027 | 22.0544
14 | 0.9731 | 0.05558 | 0.1029 | 17.5081
14.5 | 0.9415 | 0.06599 | 0.0997 | 14.2673
15 | 0.9076 | 0.0782 | 0.0932 | 11.6061
15.5 | 0.8818 | 0.09088 | 0.085 | 9.7029
16 | 0.8627 | 0.10351 | 0.0767 | 8.3345
16.5 | 0.8381 | 0.1169 | 0.0682 | 7.1694
17 | 0.818 | 0.12937 | 0.0603 | 6.3229

## 121. Re 14M Mach 0.00 (1)
BIGFOIL.COM POLAR EXPORT
NACA67-216 a=0.6
NACA67-216 a=0.6 |  |  |  | Cl Max: | 1.357 | at alpha= | 13 | deg
JavaFoil+Calcfoil stall+Eppler ext transition |  |  |  | L/D Max: | 109.345 | at alpha= | 7.5 | deg
Re: | 14000000 |  |  | Cd Min: | 0.00493 | at alpha= | -1.5 | deg
Mach: | 0 |  |  | Cl=0 at alpha= | -1.4355 | deg
|  |  |  | @ Cl=0.1, Cd= | 0.0053013
|  |  |  | @ Cl=0.4, Cd= | 0.005615
|  |  |  | @ Cl=0.6, Cd= | 0.0066729
alpha (deg) | Cl | Cd | Cm | Cl/Cd
-19.5 | -0.831 | 0.13803 | 0.009 | -6.02
-19 | -0.848 | 0.13059 | 0.009 | -6.497
-18.5 | -0.872 | 0.11505 | 0.009 | -7.575
-18 | -0.882 | 0.1135 | 0.008 | -7.773
-17.5 | -0.905 | 0.09826 | 0.007 | -9.214
-17 | -0.917 | 0.09312 | 0.007 | -9.852
-16.5 | -0.944 | 0.07578 | 0.006 | -12.457
-16 | -1.047 | 0.02785 | 0.007 | -37.588
-15.5 | -1.071 | 0.02177 | 0.006 | -49.185
-15 | -1.087 | 0.01779 | 0.005 | -61.079
-14.5 | -1.091 | 0.016 | 0.004 | -68.202
-14 | -1.088 | 0.01524 | 0.002 | -71.404
-13.5 | -1.084 | 0.01394 | 0.001 | -77.748
-13 | -1.074 | 0.01289 | 0 | -83.337
-12.5 | -1.06 | 0.01221 | -0.001 | -86.821
-12 | -1.042 | 0.01154 | -0.002 | -90.256
-11.5 | -1.019 | 0.01095 | -0.004 | -93.059
-11 | -0.992 | 0.01047 | -0.005 | -94.806
-10.5 | -0.962 | 0.01003 | -0.006 | -95.872
-10 | -0.928 | 0.00956 | -0.007 | -97.011
-9.5 | -0.89 | 0.00917 | -0.009 | -97.034
-9 | -0.849 | 0.00882 | -0.01 | -96.288
-8.5 | -0.805 | 0.00848 | -0.011 | -94.945
-8 | -0.758 | 0.00814 | -0.013 | -93.096
-7.5 | -0.708 | 0.00784 | -0.014 | -90.359
-7 | -0.656 | 0.00755 | -0.015 | -86.869
-6.5 | -0.601 | 0.00732 | -0.017 | -82.107
-6 | -0.546 | 0.00709 | -0.018 | -76.998
-5.5 | -0.489 | 0.00684 | -0.019 | -71.468
-5 | -0.431 | 0.00672 | -0.021 | -64.154
-4.5 | -0.372 | 0.00658 | -0.022 | -56.591
-4 | -0.313 | 0.00643 | -0.023 | -48.591
-3.5 | -0.252 | 0.00531 | -0.025 | -47.543
-3 | -0.192 | 0.00526 | -0.026 | -36.453
-2.5 | -0.131 | 0.00557 | -0.027 | -23.451
-2 | -0.069 | 0.00528 | -0.029 | -13.117
-1.5 | -0.008 | 0.00493 | -0.03 | -1.539
-1 | 0.054 | 0.00496 | -0.031 | 10.959
-0.5 | 0.116 | 0.00542 | -0.033 | 21.441
0 | 0.177 | 0.00576 | -0.034 | 30.796
0.5 | 0.239 | 0.00581 | -0.035 | 41.116
1 | 0.3 | 0.00577 | -0.036 | 52.043
1.5 | 0.361 | 0.00581 | -0.038 | 62.223
2 | 0.421 | 0.00551 | -0.039 | 76.417
2.5 | 0.482 | 0.00585 | -0.04 | 82.341
3 | 0.542 | 0.00626 | -0.042 | 86.464
3.5 | 0.601 | 0.00668 | -0.043 | 89.927
4 | 0.66 | 0.00731 | -0.044 | 90.315
4.5 | 0.719 | 0.00763 | -0.046 | 94.194
5 | 0.776 | 0.00792 | -0.047 | 97.974
5.5 | 0.832 | 0.00819 | -0.048 | 101.551
6 | 0.887 | 0.0085 | -0.049 | 104.344
6.5 | 0.939 | 0.00881 | -0.051 | 106.581
7 | 0.99 | 0.00915 | -0.052 | 108.226
7.5 | 1.039 | 0.0095 | -0.053 | 109.345
8 | 1.085 | 0.01013 | -0.054 | 107.055
8.5 | 1.128 | 0.01057 | -0.056 | 106.73
9 | 1.168 | 0.01103 | -0.057 | 105.902
9.5 | 1.206 | 0.0115 | -0.058 | 104.869
10 | 1.239 | 0.01199 | -0.059 | 103.334
10.5 | 1.27 | 0.01251 | -0.061 | 101.453
11 | 1.296 | 0.01316 | -0.062 | 98.507
11.5 | 1.318 | 0.01374 | -0.063 | 95.973
12 | 1.337 | 0.01438 | -0.064 | 92.932
12.5 | 1.351 | 0.015 | -0.065 | 90.095
13 | 1.357 | 0.01572 | -0.066 | 86.323
13.5 | 1.357 | 0.01652 | -0.067 | 82.159
14 | 1.353 | 0.01736 | -0.068 | 77.961
14.5 | 1.345 | 0.01824 | -0.069 | 73.736
15 | 1.331 | 0.01953 | -0.07 | 68.173
15.5 | 1.315 | 0.02044 | -0.071 | 64.351
16 | 1.294 | 0.02196 | -0.072 | 58.923
16.5 | 1.27 | 0.02346 | -0.073 | 54.149
17 | 1.245 | 0.02469 | -0.074 | 50.419
17.5 | 1.213 | 0.02775 | -0.075 | 43.7
18 | 1.184 | 0.02901 | -0.076 | 40.796

## 122. Re 14M Mach 0.00 (2)
BIGFOIL.COM POLAR EXPORT
NACA67-216 a=0.6
NACA67-216 a=0.6 |  |  |  | Cl Max: | 1.5889 | at alpha= | 20 | deg
XFOIL ncrit=9 |  |  |  | L/D Max: | 83.1696 | at alpha= | 9 | deg
Re: | 14000000 |  |  | Cd Min: | 0.03325 | at alpha= | 20 | deg
Mach: | 0 |  |  | Cl=0 at alpha= | -2.0078 | deg
|  |  |  | @ Cl=0.1, Cd= | 0.0042548
|  |  |  | @ Cl=0.4, Cd= | 0.0059577
|  |  |  | @ Cl=0.6, Cd= | 0.0080039
alpha (deg) | Cl | Cd | Cm | Cl/Cd
-20 | -1.4956 | 0.02352 | -0.0972 | -63.5884
-19 | -1.4474 | 0.0207 | -0.0926 | -69.9227
-18.5 | -1.4216 | 0.01945 | -0.0902 | -73.09
-18 | -1.393 | 0.01835 | -0.0879 | -75.9128
-17.5 | -1.3633 | 0.01737 | -0.0856 | -78.4859
-17 | -1.3303 | 0.01655 | -0.0835 | -80.3807
-16.5 | -1.2988 | 0.0156 | -0.0812 | -83.2564
-16 | -1.2653 | 0.0148 | -0.0789 | -85.4932
-15.5 | -1.2296 | 0.01404 | -0.0769 | -87.5783
-15 | -1.1939 | 0.01334 | -0.0748 | -89.4978
-14.5 | -1.1563 | 0.01268 | -0.0729 | -91.1909
-14 | -1.1189 | 0.01203 | -0.0708 | -93.0091
-13.5 | -1.0785 | 0.01152 | -0.0691 | -93.6198
-13 | -1.0371 | 0.01103 | -0.0676 | -94.0254
-12.5 | -0.9956 | 0.01056 | -0.0659 | -94.2803
-12 | -0.9518 | 0.01013 | -0.0647 | -93.9585
-11.5 | -0.9085 | 0.0097 | -0.0632 | -93.6598
-11 | -0.866 | 0.00922 | -0.0616 | -93.9262
-10.5 | -0.8208 | 0.00884 | -0.0604 | -92.8507
-10 | -0.7755 | 0.0085 | -0.0592 | -91.2353
-9.5 | -0.7296 | 0.00816 | -0.058 | -89.4118
-9 | -0.684 | 0.00782 | -0.0567 | -87.468
-8.5 | -0.6378 | 0.00752 | -0.0556 | -84.8138
-8 | -0.591 | 0.00724 | -0.0544 | -81.6298
-7.5 | -0.545 | 0.00696 | -0.0531 | -78.3046
-7 | -0.4979 | 0.00673 | -0.0519 | -73.9822
-6.5 | -0.4513 | 0.00647 | -0.0506 | -69.7527
-6 | -0.4051 | 0.00624 | -0.0492 | -64.9199
-5.5 | -0.3604 | 0.00605 | -0.0473 | -59.5702
-5 | -0.3112 | 0.00588 | -0.0465 | -52.9252
-4.5 | -0.26 | 0.00568 | -0.046 | -45.7746
-4 | -0.2076 | 0.00551 | -0.0459 | -37.677
-3.5 | -0.1549 | 0.00535 | -0.0457 | -28.9533
-3 | -0.1024 | 0.00518 | -0.0456 | -19.7683
-2.5 | -0.0502 | 0.00499 | -0.0454 | -10.0601
-2 | 0.0008 | 0.00473 | -0.0449 | 0.16913
-1.5 | 0.051 | 0.00449 | -0.0443 | 11.3586
-1 | 0.101 | 0.00425 | -0.0436 | 23.7647
-0.5 | 0.1518 | 0.0041 | -0.0431 | 37.0244
0 | 0.1903 | 0.00409 | -0.0401 | 46.5281
0.5 | 0.2219 | 0.00396 | -0.0358 | 56.0354
1 | 0.2586 | 0.00376 | -0.0325 | 68.7766
1.5 | 0.2823 | 0.00425 | -0.0263 | 66.4235
2 | 0.2971 | 0.00479 | -0.018 | 62.0251
2.5 | 0.3271 | 0.00519 | -0.013 | 63.025
3 | 0.3629 | 0.00553 | -0.0095 | 65.6239
3.5 | 0.4002 | 0.00596 | -0.0063 | 67.1477
4 | 0.4378 | 0.00637 | -0.0032 | 68.7284
4.5 | 0.4765 | 0.00679 | -0.0005 | 70.1767
5 | 0.5157 | 0.00725 | 0.0021 | 71.131
5.5 | 0.5562 | 0.00767 | 0.0044 | 72.5163
6 | 0.6008 | 0.00801 | 0.0059 | 75.0062
6.5 | 0.6458 | 0.00835 | 0.0072 | 77.3413
7 | 0.689 | 0.00873 | 0.0088 | 78.9233
7.5 | 0.7345 | 0.00907 | 0.0099 | 80.9813
8 | 0.7781 | 0.00949 | 0.0114 | 81.9916
8.5 | 0.8207 | 0.00991 | 0.0129 | 82.8153
9 | 0.8633 | 0.01038 | 0.0144 | 83.1696
9.5 | 0.9044 | 0.01088 | 0.0161 | 83.125
10 | 0.9434 | 0.01144 | 0.0181 | 82.465
10.5 | 0.9841 | 0.01199 | 0.0198 | 82.0767
11 | 1.0247 | 0.01254 | 0.0214 | 81.7145
11.5 | 1.0635 | 0.01316 | 0.0232 | 80.8131
12 | 1.1036 | 0.01378 | 0.0247 | 80.0871
12.5 | 1.1414 | 0.01447 | 0.0265 | 78.8804
13 | 1.1776 | 0.01523 | 0.0285 | 77.3211
13.5 | 1.216 | 0.01593 | 0.0301 | 76.334
14 | 1.2514 | 0.01675 | 0.032 | 74.7104
14.5 | 1.2873 | 0.01756 | 0.0337 | 73.3087
15 | 1.3226 | 0.01843 | 0.0355 | 71.7634
15.5 | 1.3541 | 0.01948 | 0.0376 | 69.5123
16 | 1.3863 | 0.02054 | 0.0395 | 67.4927
16.5 | 1.4139 | 0.02185 | 0.0419 | 64.7094
17 | 1.4454 | 0.02299 | 0.0437 | 62.8708
17.5 | 1.4696 | 0.02459 | 0.0461 | 59.7641
18 | 1.4995 | 0.02586 | 0.0478 | 57.9853
18.5 | 1.5227 | 0.02762 | 0.05 | 55.1303
19 | 1.5447 | 0.02946 | 0.0521 | 52.4338
19.5 | 1.5693 | 0.03119 | 0.0538 | 50.3142
20 | 1.5889 | 0.03325 | 0.0558 | 47.7865

## 123. Re 14M Mach 0.10 (1)
BIGFOIL.COM POLAR EXPORT
NACA67-216 a=0.6
NACA67-216 a=0.6 |  |  |  | Cl Max: | 1.345 | at alpha= | 13 | deg
JavaFoil+Calcfoil stall+Eppler ext transition |  |  |  | L/D Max: | 108.9 | at alpha= | 7.5 | deg
Re: | 14000000 |  |  | Cd Min: | 0.00493 | at alpha= | -1.5 | deg
Mach: | 0.1 |  |  | Cl=0 at alpha= | -1.4365 | deg
|  |  |  | @ Cl=0.1, Cd= | 0.0053229
|  |  |  | @ Cl=0.4, Cd= | 0.0056412
|  |  |  | @ Cl=0.6, Cd= | 0.006684
alpha (deg) | Cl | Cd | Cm | Cl/Cd
-19 | -0.799 | 0.13517 | 0.009 | -5.912
-18.5 | -0.822 | 0.12358 | 0.008 | -6.649
-18 | -0.843 | 0.11358 | 0.008 | -7.422
-17.5 | -0.857 | 0.11123 | 0.007 | -7.701
-17 | -0.876 | 0.10123 | 0.006 | -8.651
-16.5 | -0.894 | 0.09132 | 0.006 | -9.793
-16 | -0.922 | 0.0739 | 0.005 | -12.48
-15.5 | -1.039 | 0.02349 | 0.006 | -44.245
-15 | -1.06 | 0.01876 | 0.005 | -56.505
-14.5 | -1.068 | 0.01689 | 0.004 | -63.26
-14 | -1.071 | 0.01549 | 0.002 | -69.17
-13.5 | -1.069 | 0.01428 | 0.001 | -74.893
-13 | -1.063 | 0.01313 | 0 | -81
-12.5 | -1.052 | 0.01242 | -0.001 | -84.685
-12 | -1.035 | 0.01176 | -0.002 | -88.055
-11.5 | -1.015 | 0.0111 | -0.004 | -91.451
-11 | -0.99 | 0.01058 | -0.005 | -93.559
-10.5 | -0.961 | 0.01013 | -0.006 | -94.796
-10 | -0.928 | 0.00962 | -0.007 | -96.42
-9.5 | -0.891 | 0.00924 | -0.009 | -96.354
-9 | -0.85 | 0.00891 | -0.01 | -95.449
-8.5 | -0.807 | 0.00853 | -0.011 | -94.596
-8 | -0.76 | 0.00819 | -0.013 | -92.765
-7.5 | -0.711 | 0.00789 | -0.014 | -90.095
-7 | -0.658 | 0.00762 | -0.015 | -86.337
-6.5 | -0.604 | 0.00734 | -0.017 | -82.268
-6 | -0.548 | 0.00713 | -0.018 | -76.894
-5.5 | -0.491 | 0.00691 | -0.019 | -71.09
-5 | -0.433 | 0.00672 | -0.021 | -64.421
-4.5 | -0.374 | 0.00662 | -0.022 | -56.486
-4 | -0.314 | 0.00643 | -0.023 | -48.857
-3.5 | -0.254 | 0.00632 | -0.025 | -40.117
-3 | -0.193 | 0.00525 | -0.026 | -36.689
-2.5 | -0.131 | 0.00519 | -0.027 | -25.281
-2 | -0.07 | 0.00527 | -0.029 | -13.19
-1.5 | -0.008 | 0.00493 | -0.03 | -1.545
-1 | 0.055 | 0.00496 | -0.031 | 10.999
-0.5 | 0.117 | 0.00546 | -0.033 | 21.417
0 | 0.178 | 0.00581 | -0.034 | 30.662
0.5 | 0.24 | 0.0058 | -0.035 | 41.381
1 | 0.302 | 0.0058 | -0.037 | 51.964
1.5 | 0.363 | 0.00582 | -0.038 | 62.352
2 | 0.423 | 0.00553 | -0.039 | 76.47
2.5 | 0.484 | 0.00586 | -0.041 | 82.583
3 | 0.544 | 0.00632 | -0.042 | 86.098
3.5 | 0.604 | 0.00671 | -0.043 | 90.057
4 | 0.663 | 0.00733 | -0.045 | 90.435
4.5 | 0.722 | 0.00771 | -0.046 | 93.668
5 | 0.78 | 0.00797 | -0.047 | 97.838
5.5 | 0.836 | 0.00826 | -0.048 | 101.135
6 | 0.89 | 0.00856 | -0.05 | 104.048
6.5 | 0.943 | 0.00887 | -0.051 | 106.318
7 | 0.994 | 0.00921 | -0.052 | 107.855
7.5 | 1.042 | 0.00957 | -0.054 | 108.9
8 | 1.088 | 0.0102 | -0.055 | 106.719
8.5 | 1.131 | 0.01066 | -0.056 | 106.103
9 | 1.171 | 0.01114 | -0.057 | 105.128
9.5 | 1.207 | 0.01159 | -0.058 | 104.144
10 | 1.24 | 0.0121 | -0.06 | 102.451
10.5 | 1.269 | 0.01266 | -0.061 | 100.264
11 | 1.294 | 0.01331 | -0.062 | 97.172
11.5 | 1.314 | 0.01392 | -0.063 | 94.433
12 | 1.331 | 0.01459 | -0.064 | 91.183
12.5 | 1.343 | 0.01521 | -0.065 | 88.257
13 | 1.345 | 0.01596 | -0.067 | 84.267
13.5 | 1.342 | 0.01682 | -0.068 | 79.807
14 | 1.334 | 0.01771 | -0.069 | 75.356
14.5 | 1.322 | 0.01873 | -0.07 | 70.577
15 | 1.304 | 0.02005 | -0.071 | 65.045
15.5 | 1.283 | 0.02098 | -0.072 | 61.172
16 | 1.257 | 0.02271 | -0.073 | 55.342
16.5 | 1.227 | 0.0247 | -0.073 | 49.67
17 | 1.194 | 0.02685 | -0.074 | 44.477
17.5 | 1.159 | 0.02942 | -0.075 | 39.391
18 | 1.125 | 0.03098 | -0.076 | 36.323

## 124. Re 14M Mach 0.10 (2)
BIGFOIL.COM POLAR EXPORT
NACA67-216 a=0.6
NACA67-216 a=0.6 |  |  |  | Cl Max: | 1.5884 | at alpha= | 20 | deg
XFOIL ncrit=9 |  |  |  | L/D Max: | 82.4214 | at alpha= | 9 | deg
Re: | 14000000 |  |  | Cd Min: | 0.03479 | at alpha= | 20 | deg
Mach: | 0.1 |  |  | Cl=0 at alpha= | -2.0206 | deg
|  |  |  | @ Cl=0.1, Cd= | 0.0042625
|  |  |  | @ Cl=0.4, Cd= | 0.0060208
|  |  |  | @ Cl=0.6, Cd= | 0.008077
alpha (deg) | Cl | Cd | Cm | Cl/Cd
-20 | -1.4963 | 0.02474 | -0.1023 | -60.481
-19 | -1.4501 | 0.02158 | -0.0974 | -67.1965
-18.5 | -1.424 | 0.02023 | -0.0949 | -70.3905
-18 | -1.3975 | 0.01897 | -0.0921 | -73.669
-17 | -1.3341 | 0.01705 | -0.0875 | -78.2463
-16.5 | -1.3029 | 0.01608 | -0.0849 | -81.0261
-16 | -1.268 | 0.01524 | -0.0827 | -83.2021
-15.5 | -1.234 | 0.01439 | -0.0802 | -85.754
-15 | -1.1971 | 0.01367 | -0.078 | -87.5713
-14.5 | -1.1606 | 0.01294 | -0.0757 | -89.6909
-14 | -1.1223 | 0.01227 | -0.0736 | -91.467
-13.5 | -1.0826 | 0.01172 | -0.0716 | -92.372
-13 | -1.0409 | 0.01119 | -0.0699 | -93.0206
-12.5 | -0.9987 | 0.0107 | -0.0682 | -93.3364
-12 | -0.9553 | 0.01024 | -0.0667 | -93.291
-11.5 | -0.9107 | 0.00982 | -0.0653 | -92.7393
-11 | -0.8681 | 0.00932 | -0.0635 | -93.1438
-10.5 | -0.8228 | 0.00892 | -0.0622 | -92.2422
-10 | -0.7767 | 0.00857 | -0.0609 | -90.6301
-9.5 | -0.7309 | 0.00823 | -0.0596 | -88.8092
-9 | -0.6845 | 0.00788 | -0.0583 | -86.8655
-8.5 | -0.6382 | 0.00757 | -0.057 | -84.3065
-8 | -0.5908 | 0.0073 | -0.0559 | -80.9315
-7.5 | -0.5445 | 0.007 | -0.0545 | -77.7857
-7 | -0.4969 | 0.00676 | -0.0533 | -73.5059
-6.5 | -0.4498 | 0.0065 | -0.052 | -69.2
-6 | -0.4028 | 0.00626 | -0.0506 | -64.345
-5.5 | -0.3572 | 0.00605 | -0.0489 | -59.0413
-5 | -0.3104 | 0.00589 | -0.0474 | -52.6995
-4.5 | -0.2592 | 0.00569 | -0.0469 | -45.5536
-4 | -0.2067 | 0.00553 | -0.0466 | -37.3779
-3.5 | -0.154 | 0.00536 | -0.0464 | -28.7313
-3 | -0.1013 | 0.00519 | -0.0462 | -19.5183
-2.5 | -0.049 | 0.005 | -0.046 | -9.8
-2 | 0.0021 | 0.00474 | -0.0454 | 0.44304
-1.5 | 0.0524 | 0.0045 | -0.0448 | 11.6444
-1 | 0.1025 | 0.00425 | -0.044 | 24.1176
-0.5 | 0.1534 | 0.0041 | -0.0435 | 37.4146
0 | 0.1921 | 0.00406 | -0.0405 | 47.3153
0.5 | 0.2231 | 0.00394 | -0.036 | 56.6244
1 | 0.2585 | 0.00368 | -0.0323 | 70.2446
1.5 | 0.2835 | 0.00423 | -0.0263 | 67.0213
2 | 0.295 | 0.00479 | -0.0173 | 61.5866
2.5 | 0.3248 | 0.00521 | -0.0122 | 62.3417
3 | 0.3606 | 0.00557 | -0.0086 | 64.7397
3.5 | 0.3981 | 0.006 | -0.0054 | 66.35
4 | 0.4365 | 0.00642 | -0.0024 | 67.9907
4.5 | 0.4751 | 0.00684 | 0.0004 | 69.4591
5 | 0.5143 | 0.00731 | 0.0031 | 70.3557
5.5 | 0.5551 | 0.00774 | 0.0053 | 71.7183
6 | 0.6004 | 0.00808 | 0.0067 | 74.3069
6.5 | 0.6442 | 0.00844 | 0.0083 | 76.327
7 | 0.6888 | 0.00882 | 0.0098 | 78.0952
7.5 | 0.7349 | 0.00916 | 0.0109 | 80.2293
8 | 0.7772 | 0.00961 | 0.0127 | 80.8741
8.5 | 0.8213 | 0.01003 | 0.0141 | 81.8843
9 | 0.8646 | 0.01049 | 0.0155 | 82.4214
9.5 | 0.9037 | 0.01106 | 0.0177 | 81.7089
10 | 0.9447 | 0.01159 | 0.0195 | 81.5099
10.5 | 0.9858 | 0.01215 | 0.0212 | 81.1358
11 | 1.0253 | 0.01275 | 0.0231 | 80.4157
11.5 | 1.0657 | 0.01335 | 0.0248 | 79.8277
12 | 1.1062 | 0.01399 | 0.0263 | 79.0708
12.5 | 1.1429 | 0.01474 | 0.0285 | 77.5373
13 | 1.181 | 0.01547 | 0.0303 | 76.3413
13.5 | 1.2186 | 0.01623 | 0.0321 | 75.0832
14 | 1.2545 | 0.01709 | 0.0341 | 73.4055
14.5 | 1.2913 | 0.0179 | 0.0359 | 72.1397
15 | 1.3245 | 0.0189 | 0.038 | 70.0794
15.5 | 1.3579 | 0.01994 | 0.0401 | 68.0993
16 | 1.3877 | 0.02115 | 0.0425 | 65.6123
16.5 | 1.4175 | 0.02244 | 0.0447 | 63.1684
17 | 1.4461 | 0.0238 | 0.0469 | 60.7605
17.5 | 1.4742 | 0.02527 | 0.049 | 58.338
18 | 1.5015 | 0.02676 | 0.0511 | 56.1099
18.5 | 1.5255 | 0.02859 | 0.0533 | 53.3578
19 | 1.5484 | 0.03048 | 0.0554 | 50.8005
19.5 | 1.5709 | 0.03245 | 0.0573 | 48.4099
20 | 1.5884 | 0.03479 | 0.0595 | 45.6568

## 125. Re 14M Mach 0.25 (1)
BIGFOIL.COM POLAR EXPORT
NACA67-216 a=0.6
NACA67-216 a=0.6 |  |  |  | Cl Max: | 1.275 | at alpha= | 11.5 | deg
JavaFoil+Calcfoil stall+Eppler ext transition |  |  |  | L/D Max: | 105.746 | at alpha= | 7 | deg
Re: | 14000000 |  |  | Cd Min: | 0.00478 | at alpha= | -1.5 | deg
Mach: | 0.25 |  |  | Cl=0 at alpha= | -1.4375 | deg
|  |  |  | @ Cl=0.1, Cd= | 0.0052019
|  |  |  | @ Cl=0.4, Cd= | 0.0057938
|  |  |  | @ Cl=0.6, Cd= | 0.0067674
alpha (deg) | Cl | Cd | Cm | Cl/Cd
-17 | -0.567 | 0.12883 | 0.005 | -4.399
-16.5 | -0.612 | 0.12131 | 0.005 | -5.046
-16 | -0.654 | 0.11396 | 0.004 | -5.741
-15.5 | -0.693 | 0.10568 | 0.004 | -6.558
-15 | -0.73 | 0.095 | 0.003 | -7.686
-14.5 | -0.762 | 0.08664 | 0.002 | -8.795
-14 | -0.795 | 0.07468 | 0.002 | -10.643
-13.5 | -0.937 | 0.0189 | 0.001 | -49.596
-13 | -0.963 | 0.01585 | 0 | -60.736
-12.5 | -0.976 | 0.01409 | -0.001 | -69.276
-12 | -0.978 | 0.01337 | -0.002 | -73.147
-11.5 | -0.975 | 0.01218 | -0.004 | -80.014
-11 | -0.963 | 0.01146 | -0.005 | -84.062
-10.5 | -0.945 | 0.01075 | -0.006 | -87.94
-10 | -0.921 | 0.01028 | -0.008 | -89.563
-9.5 | -0.891 | 0.00977 | -0.009 | -91.164
-9 | -0.855 | 0.00927 | -0.01 | -92.242
-8.5 | -0.815 | 0.00894 | -0.012 | -91.173
-8 | -0.771 | 0.00854 | -0.013 | -90.297
-7.5 | -0.723 | 0.00819 | -0.014 | -88.267
-7 | -0.671 | 0.00787 | -0.016 | -85.223
-6.5 | -0.617 | 0.00759 | -0.017 | -81.264
-6 | -0.56 | 0.00731 | -0.018 | -76.691
-5.5 | -0.503 | 0.00706 | -0.02 | -71.151
-5 | -0.443 | 0.0069 | -0.021 | -64.309
-4.5 | -0.383 | 0.00677 | -0.023 | -56.582
-4 | -0.322 | 0.00656 | -0.024 | -49.122
-3.5 | -0.26 | 0.00642 | -0.025 | -40.538
-3 | -0.198 | 0.0063 | -0.027 | -31.38
-2.5 | -0.135 | 0.00615 | -0.028 | -21.91
-2 | -0.071 | 0.00483 | -0.029 | -14.765
-1.5 | -0.008 | 0.00478 | -0.031 | -1.635
-1 | 0.056 | 0.00514 | -0.032 | 10.894
-0.5 | 0.12 | 0.00523 | -0.034 | 22.954
0 | 0.183 | 0.00565 | -0.035 | 32.394
0.5 | 0.246 | 0.00591 | -0.036 | 41.65
1 | 0.31 | 0.00591 | -0.038 | 52.383
1.5 | 0.373 | 0.0059 | -0.039 | 63.146
2 | 0.434 | 0.00566 | -0.04 | 76.758
2.5 | 0.497 | 0.00602 | -0.042 | 82.471
3 | 0.558 | 0.00651 | -0.043 | 85.785
3.5 | 0.62 | 0.00689 | -0.044 | 89.997
4 | 0.68 | 0.00758 | -0.046 | 89.784
4.5 | 0.741 | 0.00792 | -0.047 | 93.511
5 | 0.799 | 0.00822 | -0.048 | 97.296
5.5 | 0.856 | 0.00852 | -0.05 | 100.522
6 | 0.911 | 0.00886 | -0.051 | 102.888
6.5 | 0.964 | 0.00921 | -0.052 | 104.676
7 | 1.014 | 0.00959 | -0.054 | 105.746
7.5 | 1.061 | 0.01023 | -0.055 | 103.731
8 | 1.105 | 0.01071 | -0.056 | 103.198
8.5 | 1.145 | 0.01118 | -0.057 | 102.412
9 | 1.18 | 0.01175 | -0.059 | 100.477
9.5 | 1.211 | 0.01231 | -0.06 | 98.39
10 | 1.236 | 0.0129 | -0.061 | 95.83
10.5 | 1.255 | 0.01353 | -0.062 | 92.76
11 | 1.268 | 0.01433 | -0.064 | 88.506
11.5 | 1.275 | 0.01506 | -0.065 | 84.648
12 | 1.274 | 0.01593 | -0.066 | 79.982
12.5 | 1.266 | 0.01682 | -0.067 | 75.275
13 | 1.243 | 0.01771 | -0.068 | 70.196
13.5 | 1.212 | 0.01891 | -0.069 | 64.071
14 | 1.171 | 0.02027 | -0.07 | 57.785
14.5 | 1.122 | 0.02186 | -0.071 | 51.309
15 | 1.06 | 0.02533 | -0.072 | 41.862
15.5 | 0.99 | 0.03013 | -0.072 | 32.86
16 | 0.828 | 0.08149 | -0.058 | 10.157
16.5 | 0.744 | 0.10582 | -0.052 | 7.031

## 126. Re 14M Mach 0.25 (2)
BIGFOIL.COM POLAR EXPORT
NACA67-216 a=0.6
NACA67-216 a=0.6 |  |  |  | Cl Max: | 1.563 | at alpha= | 19.5 | deg
XFOIL ncrit=9 |  |  |  | L/D Max: | 77.2995 | at alpha= | 9 | deg
Re: | 14000000 |  |  | Cd Min: | 0.04156 | at alpha= | 19.5 | deg
Mach: | 0.25 |  |  | Cl=0 at alpha= | -2.0988 | deg
|  |  |  | @ Cl=0.1, Cd= | 0.00433
|  |  |  | @ Cl=0.4, Cd= | 0.0063634
|  |  |  | @ Cl=0.6, Cd= | 0.0085602
alpha (deg) | Cl | Cd | Cm | Cl/Cd
-20 | -1.4117 | 0.03877 | -0.1313 | -36.4122
-19.5 | -1.4149 | 0.03411 | -0.1294 | -41.4805
-19 | -1.4123 | 0.03028 | -0.1264 | -46.6413
-18.5 | -1.4069 | 0.02699 | -0.1226 | -52.1267
-18 | -1.3937 | 0.02439 | -0.1185 | -57.1423
-17.5 | -1.3703 | 0.02249 | -0.1148 | -60.9293
-17 | -1.3455 | 0.02074 | -0.1109 | -64.8746
-16.5 | -1.3203 | 0.01907 | -0.1067 | -69.2344
-16 | -1.288 | 0.01781 | -0.1031 | -72.3189
-15.5 | -1.2528 | 0.01669 | -0.0997 | -75.0629
-15 | -1.2169 | 0.01567 | -0.0962 | -77.6579
-14.5 | -1.1813 | 0.01463 | -0.0926 | -80.745
-14 | -1.143 | 0.01372 | -0.0893 | -83.309
-13.5 | -1.1017 | 0.01299 | -0.0864 | -84.8114
-13 | -1.0604 | 0.01223 | -0.0835 | -86.7048
-12.5 | -1.0172 | 0.01155 | -0.0808 | -88.0693
-12 | -0.9726 | 0.01096 | -0.0784 | -88.7409
-11.5 | -0.9259 | 0.01045 | -0.0763 | -88.6029
-11 | -0.8798 | 0.00995 | -0.0741 | -88.4221
-10.5 | -0.8321 | 0.00949 | -0.0722 | -87.6818
-10 | -0.7856 | 0.00899 | -0.0701 | -87.386
-9.5 | -0.7377 | 0.00859 | -0.0683 | -85.8789
-9 | -0.6881 | 0.00825 | -0.0668 | -83.4061
-8.5 | -0.6407 | 0.00785 | -0.065 | -81.6178
-8 | -0.5913 | 0.00755 | -0.0635 | -78.3179
-7.5 | -0.5418 | 0.00725 | -0.0621 | -74.731
-7 | -0.4931 | 0.00696 | -0.0605 | -70.8477
-6.5 | -0.4425 | 0.0067 | -0.0593 | -66.0448
-6 | -0.3934 | 0.00641 | -0.0578 | -61.3729
-5.5 | -0.3434 | 0.00617 | -0.0565 | -55.6564
-5 | -0.2945 | 0.00593 | -0.055 | -49.6627
-4.5 | -0.2468 | 0.00572 | -0.0533 | -43.1469
-4 | -0.1996 | 0.00559 | -0.0513 | -35.7066
-3.5 | -0.1473 | 0.00541 | -0.0506 | -27.2274
-3 | -0.094 | 0.00525 | -0.0501 | -17.9048
-2.5 | -0.0414 | 0.00505 | -0.0494 | -8.198
-2 | 0.0102 | 0.00477 | -0.0486 | 2.1384
-1.5 | 0.0608 | 0.00454 | -0.0476 | 13.3921
-1 | 0.1112 | 0.00427 | -0.0466 | 26.0422
-0.5 | 0.1629 | 0.00408 | -0.0458 | 39.9265
0 | 0.2024 | 0.00394 | -0.0426 | 51.3706
0.5 | 0.2309 | 0.00386 | -0.0372 | 59.8187
1 | 0.2634 | 0.0036 | -0.0326 | 73.1667
1.5 | 0.2871 | 0.00417 | -0.0259 | 68.8489
2 | 0.2859 | 0.00483 | -0.0138 | 59.1925
2.5 | 0.3141 | 0.00535 | -0.0082 | 58.7103
3 | 0.3498 | 0.00578 | -0.0043 | 60.519
3.5 | 0.3891 | 0.00623 | -0.0011 | 62.4559
4 | 0.4275 | 0.0067 | 0.0021 | 63.806
4.5 | 0.4671 | 0.00717 | 0.0051 | 65.1464
5 | 0.5076 | 0.00766 | 0.0079 | 66.2663
5.5 | 0.5487 | 0.00815 | 0.0104 | 67.3252
6 | 0.5953 | 0.00852 | 0.012 | 69.8709
6.5 | 0.6409 | 0.00891 | 0.0137 | 71.9304
7 | 0.6867 | 0.00932 | 0.0154 | 73.6803
7.5 | 0.7338 | 0.00972 | 0.0168 | 75.4938
8 | 0.7786 | 0.01019 | 0.0187 | 76.4082
8.5 | 0.8226 | 0.0107 | 0.0206 | 76.8785
9 | 0.8673 | 0.01122 | 0.0224 | 77.2995
9.5 | 0.9071 | 0.01191 | 0.025 | 76.1629
10 | 0.9499 | 0.01251 | 0.0271 | 75.9313
10.5 | 0.9936 | 0.0131 | 0.0291 | 75.8473
11 | 1.0337 | 0.01384 | 0.0316 | 74.6893
11.5 | 1.0758 | 0.01454 | 0.0337 | 73.989
12 | 1.1172 | 0.01531 | 0.0359 | 72.9719
13 | 1.1967 | 0.01703 | 0.0407 | 70.2701
13.5 | 1.2336 | 0.01803 | 0.0434 | 68.4193
14 | 1.2711 | 0.01908 | 0.046 | 66.6195
14.5 | 1.3072 | 0.02022 | 0.0487 | 64.6489
15 | 1.3417 | 0.02146 | 0.0515 | 62.521
15.5 | 1.3728 | 0.02295 | 0.0545 | 59.817
16 | 1.4041 | 0.02447 | 0.0575 | 57.3805
16.5 | 1.4314 | 0.02629 | 0.0606 | 54.4466
17 | 1.4614 | 0.02803 | 0.0633 | 52.137
17.5 | 1.4873 | 0.03016 | 0.0662 | 49.3137
18 | 1.5119 | 0.03237 | 0.0689 | 46.7068
18.5 | 1.5305 | 0.03521 | 0.0718 | 43.4678
19 | 1.549 | 0.03813 | 0.0743 | 40.6242
19.5 | 1.563 | 0.04156 | 0.0765 | 37.6083

## 127. Re 14M Mach 0.50 (1)
BIGFOIL.COM POLAR EXPORT
NACA67-216 a=0.6
NACA67-216 a=0.6 |  |  |  | Cl Max: | 1.192 | at alpha= | 20 | deg
JavaFoil+Calcfoil stall+Eppler ext transition |  |  |  | L/D Max: | 95.205 | at alpha= | 6 | deg
Re: | 14000000 |  |  | Cd Min: | 0.00565 | at alpha= | -1 | deg
Mach: | 0.5 |  |  | Cl=0 at alpha= | -1.4366 | deg
|  |  |  | @ Cl=0.1, Cd= | 0.0057714
|  |  |  | @ Cl=0.4, Cd= | 0.0058657
|  |  |  | @ Cl=0.6, Cd= | 0.0071926
alpha (deg) | Cl | Cd | Cm | Cl/Cd
-20 | -1.04 | 0.1669 | 0.012 | -6.23
-19.5 | -1.011 | 0.16284 | 0.011 | -6.208
-19 | -0.983 | 0.15648 | 0.01 | -6.279
-18.5 | -0.954 | 0.15187 | 0.009 | -6.284
-18 | -0.925 | 0.14771 | 0.008 | -6.265
-17.5 | -0.904 | 0.12899 | 0.008 | -7.007
-17 | -0.874 | 0.12487 | 0.007 | -7.003
-16.5 | -0.846 | 0.11822 | 0.006 | -7.159
-16 | -0.817 | 0.115 | 0.005 | -7.101
-15.5 | -0.79 | 0.10598 | 0.004 | -7.456
-15 | -0.76 | 0.10942 | 0.003 | -6.946
-14.5 | -0.734 | 0.10101 | 0.002 | -7.268
-14 | -0.706 | 0.09513 | 0.002 | -7.42
-13.5 | -0.681 | 0.08523 | 0.001 | -7.995
-13 | -0.661 | 0.07337 | 0 | -9.013
-12.5 | -0.737 | 0.01865 | -0.001 | -39.543
-12 | -0.593 | 0.08151 | -0.002 | -7.271
-11.5 | -0.566 | 0.07406 | -0.002 | -7.64
-11 | -0.541 | 0.06641 | -0.003 | -8.147
-10.5 | -0.602 | 0.0174 | -0.007 | -34.586
-10 | -0.48 | 0.0673 | -0.004 | -7.139
-9.5 | -0.453 | 0.06115 | -0.005 | -7.415
-9 | -0.431 | 0.05116 | -0.007 | -8.432
-8.5 | -0.396 | 0.05829 | -0.006 | -6.794
-8 | -0.719 | 0.01075 | -0.014 | -66.858
-7.5 | -0.731 | 0.00991 | -0.016 | -73.77
-7 | -0.701 | 0.00928 | -0.017 | -75.578
-6.5 | -0.658 | 0.00882 | -0.019 | -74.598
-6 | -0.606 | 0.00839 | -0.02 | -72.269
-5.5 | -0.549 | 0.00801 | -0.022 | -68.541
-5 | -0.487 | 0.00763 | -0.024 | -63.903
-4.5 | -0.423 | 0.00718 | -0.025 | -58.918
-4 | -0.357 | 0.00676 | -0.027 | -52.74
-3.5 | -0.289 | 0.00651 | -0.028 | -44.326
-3 | -0.22 | 0.00669 | -0.03 | -32.836
-2.5 | -0.15 | 0.00649 | -0.031 | -23.06
-2 | -0.079 | 0.00607 | -0.033 | -13.084
-1.5 | -0.009 | 0.00578 | -0.034 | -1.507
-1 | 0.062 | 0.00565 | -0.036 | 11.032
-0.5 | 0.134 | 0.00588 | -0.037 | 22.715
0 | 0.204 | 0.00609 | -0.039 | 33.418
0.5 | 0.274 | 0.00621 | -0.04 | 44.163
1 | 0.345 | 0.00596 | -0.042 | 57.857
1.5 | 0.415 | 0.00584 | -0.043 | 71.023
2 | 0.483 | 0.00627 | -0.045 | 77.111
2.5 | 0.552 | 0.00681 | -0.046 | 81.134
3 | 0.621 | 0.00736 | -0.048 | 84.31
3.5 | 0.688 | 0.00811 | -0.049 | 84.834
4 | 0.755 | 0.00866 | -0.051 | 87.098
4.5 | 0.82 | 0.00906 | -0.052 | 90.501
5 | 0.883 | 0.00947 | -0.054 | 93.239
5.5 | 0.941 | 0.00995 | -0.055 | 94.594
6 | 0.994 | 0.01044 | -0.057 | 95.205
6.5 | 1.039 | 0.01094 | -0.058 | 94.998
7 | 1.073 | 0.01197 | -0.06 | 89.652
7.5 | 1.089 | 0.01279 | -0.061 | 85.094
8 | 1.07 | 0.01375 | -0.062 | 77.815
8.5 | 0.944 | 0.0149 | -0.064 | 63.389
9 | 0.707 | 0.01609 | -0.065 | 43.94
9.5 | 0.613 | 0.06372 | -0.037 | 9.626
10 | 0.767 | 0.01898 | -0.067 | 40.427
10.5 | 0.667 | 0.07155 | -0.036 | 9.317
11 | 0.837 | 0.01907 | -0.071 | 43.874
11.5 | 0.867 | 0.02088 | -0.072 | 41.502
12 | 0.755 | 0.07941 | -0.044 | 9.507
12.5 | 0.781 | 0.08608 | -0.044 | 9.072
13 | 0.962 | 0.02322 | -0.076 | 41.434
13.5 | 0.853 | 0.0801 | -0.054 | 10.651
14 | 0.898 | 0.075 | -0.06 | 11.968
14.5 | 0.899 | 0.09805 | -0.052 | 9.169
15 | 0.921 | 0.10475 | -0.05 | 8.788
15.5 | 0.949 | 0.11166 | -0.052 | 8.496
16 | 0.982 | 0.11298 | -0.055 | 8.689
16.5 | 1.011 | 0.11827 | -0.057 | 8.544
17 | 1.027 | 0.13868 | -0.053 | 7.407
17.5 | 1.055 | 0.14392 | -0.054 | 7.33
18 | 1.086 | 0.1445 | -0.057 | 7.516
18.5 | 1.113 | 0.1546 | -0.058 | 7.201
19 | 1.136 | 0.1791 | -0.057 | 6.342
19.5 | 1.164 | 0.18262 | -0.059 | 6.375
20 | 1.192 | 0.18581 | -0.06 | 6.416

## 128. Re 14M Mach 0.50 (2)
BIGFOIL.COM POLAR EXPORT
NACA67-216 a=0.6
NACA67-216 a=0.6 |  |  |  | Cl Max: | 1.1182 | at alpha= | 12 | deg
XFOIL ncrit=9 |  |  |  | L/D Max: | 87.6647 | at alpha= | 1 | deg
Re: | 14000000 |  |  | Cd Min: | 0.12802 | at alpha= | 17 | deg
Mach: | 0.5 |  |  | Cl=0 at alpha= | -2.8055 | deg
|  |  |  | @ Cl=0.1, Cd= | 0.0048111
|  |  |  | @ Cl=0.4, Cd= | 0.0083808
|  |  |  | @ Cl=0.6, Cd= | 0.010974
alpha (deg) | Cl | Cd | Cm | Cl/Cd
-15 | -0.509 | 0.09832 | -0.1228 | -5.177
-14.5 | -0.5221 | 0.088 | -0.1294 | -5.933
-14 | -0.5431 | 0.07668 | -0.1366 | -7.0827
-13.5 | -0.5569 | 0.06537 | -0.1435 | -8.5192
-13 | -0.5794 | 0.05311 | -0.1527 | -10.9094
-12.5 | -0.6162 | 0.04289 | -0.1575 | -14.367
-12 | -0.6519 | 0.03535 | -0.1564 | -18.4413
-11.5 | -0.6967 | 0.02875 | -0.1508 | -24.233
-11 | -0.7395 | 0.02308 | -0.1418 | -32.0407
-10.5 | -0.7687 | 0.01828 | -0.1312 | -42.0514
-10 | -0.7829 | 0.01384 | -0.1201 | -56.5679
-9.5 | -0.7598 | 0.01133 | -0.1114 | -67.0609
-9 | -0.713 | 0.01019 | -0.1052 | -69.9706
-8.5 | -0.6568 | 0.00948 | -0.1008 | -69.2827
-8 | -0.5987 | 0.00896 | -0.0971 | -66.8192
-7.5 | -0.5415 | 0.00844 | -0.0937 | -64.1588
-7 | -0.4817 | 0.00804 | -0.0911 | -59.9129
-6.5 | -0.4241 | 0.00762 | -0.0884 | -55.6562
-6 | -0.3655 | 0.00726 | -0.0861 | -50.3444
-5.5 | -0.307 | 0.00692 | -0.0841 | -44.3642
-5 | -0.2493 | 0.00661 | -0.0822 | -37.7156
-4.5 | -0.1911 | 0.00634 | -0.0805 | -30.142
-4 | -0.134 | 0.00607 | -0.0788 | -22.0758
-3.5 | -0.0774 | 0.00582 | -0.0771 | -13.299
-3 | -0.0212 | 0.00559 | -0.0755 | -3.7925
-2.5 | 0.0333 | 0.00534 | -0.0735 | 6.236
-2 | 0.081 | 0.00496 | -0.0703 | 16.3306
-1.5 | 0.1231 | 0.00463 | -0.0658 | 26.5875
-0.5 | 0.2092 | 0.00411 | -0.0572 | 50.9002
0 | 0.2476 | 0.00365 | -0.0521 | 67.8356
0.5 | 0.2722 | 0.00332 | -0.0442 | 81.988
1 | 0.2928 | 0.00334 | -0.0353 | 87.6647
1.5 | 0.2859 | 0.00394 | -0.0202 | 72.5635
2 | 0.2808 | 0.00497 | -0.0063 | 56.499
2.5 | 0.2877 | 0.00601 | 0.0046 | 47.8702
3 | 0.3128 | 0.0069 | 0.0118 | 45.3333
3.5 | 0.3523 | 0.00756 | 0.0162 | 46.6005
4 | 0.3917 | 0.00826 | 0.0205 | 47.4213
4.5 | 0.435 | 0.00889 | 0.0242 | 48.9314
5 | 0.4776 | 0.00959 | 0.028 | 49.8019
5.5 | 0.526 | 0.01018 | 0.0309 | 51.6699
6 | 0.578 | 0.01071 | 0.0332 | 53.9683
6.5 | 0.6288 | 0.01132 | 0.0359 | 55.5477
7 | 0.6831 | 0.01186 | 0.0382 | 57.597
7.5 | 0.7343 | 0.01254 | 0.041 | 58.5566
8 | 0.7867 | 0.01323 | 0.0439 | 59.4633
8.5 | 0.8368 | 0.01404 | 0.0473 | 59.6011
9 | 0.8841 | 0.015 | 0.0512 | 58.94
9.5 | 0.9358 | 0.0159 | 0.0548 | 58.8553
10 | 0.9879 | 0.01686 | 0.0586 | 58.5943
10.5 | 1.0361 | 0.01802 | 0.0631 | 57.4972
11 | 1.081 | 0.01943 | 0.0684 | 55.6356
11.5 | 1.1142 | 0.02144 | 0.075 | 51.9683
12 | 1.1182 | 0.02498 | 0.0837 | 44.7638
12.5 | 1.0973 | 0.0302 | 0.0924 | 36.3344
13 | 1.0626 | 0.037 | 0.0991 | 28.7189
13.5 | 1.025 | 0.045 | 0.1029 | 22.7778
14 | 0.9821 | 0.05468 | 0.1034 | 17.9609
14.5 | 0.9497 | 0.065 | 0.1005 | 14.6108
15 | 0.913 | 0.07736 | 0.094 | 11.802
15.5 | 0.8873 | 0.08998 | 0.0859 | 9.8611
16.5 | 0.8454 | 0.11578 | 0.0691 | 7.3018
17 | 0.8265 | 0.12802 | 0.0615 | 6.456

## 129. Re 16M Mach 0.00 (1)
BIGFOIL.COM POLAR EXPORT
NACA67-216 a=0.6
NACA67-216 a=0.6 |  |  |  | Cl Max: | 1.358 | at alpha= | 13.5 | deg
JavaFoil+Calcfoil stall+Eppler ext transition |  |  |  | L/D Max: | 110.848 | at alpha= | 7 | deg
Re: | 16000000 |  |  | Cd Min: | 0.00514 | at alpha= | -1 | deg
Mach: | 0 |  |  | Cl=0 at alpha= | -1.4355 | deg
|  |  |  | @ Cl=0.1, Cd= | 0.00583
|  |  |  | @ Cl=0.4, Cd= | 0.00617
|  |  |  | @ Cl=0.6, Cd= | 0.0065749
alpha (deg) | Cl | Cd | Cm | Cl/Cd
-19.5 | -0.832 | 0.13594 | 0.009 | -6.122
-19 | -0.85 | 0.12831 | 0.009 | -6.624
-18.5 | -0.872 | 0.11449 | 0.009 | -7.615
-18 | -0.883 | 0.11212 | 0.008 | -7.88
-17.5 | -0.911 | 0.09321 | 0.008 | -9.772
-17 | -0.923 | 0.08805 | 0.007 | -10.487
-16.5 | -0.948 | 0.07273 | 0.006 | -13.036
-16 | -1.061 | 0.02352 | 0.007 | -45.128
-15.5 | -1.072 | 0.02116 | 0.006 | -50.677
-15 | -1.089 | 0.01706 | 0.005 | -63.828
-14.5 | -1.092 | 0.01564 | 0.004 | -69.777
-14 | -1.089 | 0.01491 | 0.002 | -72.999
-13.5 | -1.085 | 0.01355 | 0.001 | -80.021
-13 | -1.075 | 0.01263 | 0 | -85.131
-12.5 | -1.061 | 0.0119 | -0.001 | -89.137
-12 | -1.042 | 0.01132 | -0.002 | -92.074
-11.5 | -1.02 | 0.01072 | -0.004 | -95.089
-11 | -0.993 | 0.01021 | -0.005 | -97.227
-10.5 | -0.962 | 0.00978 | -0.006 | -98.398
-10 | -0.928 | 0.00937 | -0.007 | -99.007
-9.5 | -0.89 | 0.00896 | -0.009 | -99.416
-9 | -0.849 | 0.00863 | -0.01 | -98.348
-8.5 | -0.805 | 0.00828 | -0.011 | -97.271
-8 | -0.758 | 0.00797 | -0.013 | -95.132
-7.5 | -0.709 | 0.00769 | -0.014 | -92.146
-7 | -0.656 | 0.00742 | -0.015 | -88.393
-6.5 | -0.602 | 0.0072 | -0.017 | -83.535
-6 | -0.546 | 0.007 | -0.018 | -78.05
-5.5 | -0.489 | 0.00686 | -0.019 | -71.298
-5 | -0.431 | 0.00664 | -0.021 | -64.922
-4.5 | -0.372 | 0.00649 | -0.022 | -57.396
-4 | -0.313 | 0.00533 | -0.023 | -58.69
-3.5 | -0.253 | 0.00527 | -0.025 | -47.948
-3 | -0.192 | 0.00563 | -0.026 | -34.052
-2.5 | -0.131 | 0.00556 | -0.027 | -23.49
-2 | -0.069 | 0.00546 | -0.029 | -12.68
-1.5 | -0.008 | 0.00547 | -0.03 | -1.388
-1 | 0.054 | 0.00514 | -0.031 | 10.568
-0.5 | 0.116 | 0.00607 | -0.033 | 19.173
0 | 0.177 | 0.00603 | -0.034 | 29.392
0.5 | 0.239 | 0.00605 | -0.035 | 39.469
1 | 0.3 | 0.00619 | -0.037 | 48.489
1.5 | 0.361 | 0.00617 | -0.038 | 58.553
2 | 0.421 | 0.00617 | -0.039 | 68.25
2.5 | 0.482 | 0.00587 | -0.04 | 82.094
3 | 0.542 | 0.00628 | -0.042 | 86.191
3.5 | 0.601 | 0.00658 | -0.043 | 91.413
4 | 0.66 | 0.00717 | -0.044 | 92.108
4.5 | 0.719 | 0.0075 | -0.046 | 95.924
5 | 0.777 | 0.00776 | -0.047 | 100.128
5.5 | 0.833 | 0.00804 | -0.048 | 103.515
6 | 0.887 | 0.00832 | -0.049 | 106.646
6.5 | 0.94 | 0.00862 | -0.051 | 109.051
7 | 0.991 | 0.00894 | -0.052 | 110.848
7.5 | 1.039 | 0.00948 | -0.053 | 109.581
8 | 1.085 | 0.00991 | -0.055 | 109.555
8.5 | 1.129 | 0.01035 | -0.056 | 109.023
9 | 1.169 | 0.01077 | -0.057 | 108.52
9.5 | 1.206 | 0.01121 | -0.058 | 107.582
10 | 1.24 | 0.01173 | -0.059 | 105.717
10.5 | 1.27 | 0.01225 | -0.061 | 103.65
11 | 1.297 | 0.01284 | -0.062 | 100.96
11.5 | 1.319 | 0.01343 | -0.063 | 98.21
12 | 1.337 | 0.01403 | -0.064 | 95.325
12.5 | 1.352 | 0.01464 | -0.065 | 92.309
13 | 1.357 | 0.01533 | -0.066 | 88.557
13.5 | 1.358 | 0.01613 | -0.067 | 84.209
14 | 1.354 | 0.01692 | -0.068 | 80.009
14.5 | 1.345 | 0.01787 | -0.069 | 75.277
15 | 1.332 | 0.01904 | -0.07 | 69.958
15.5 | 1.316 | 0.01987 | -0.072 | 66.239
16 | 1.295 | 0.02134 | -0.072 | 60.715
16.5 | 1.271 | 0.02295 | -0.073 | 55.368
17 | 1.246 | 0.02393 | -0.074 | 52.076
17.5 | 1.214 | 0.0268 | -0.075 | 45.303
18 | 1.185 | 0.02808 | -0.076 | 42.201
18.5 | 1.149 | 0.03187 | -0.076 | 36.071

## 130. Re 16M Mach 0.00 (2)
BIGFOIL.COM POLAR EXPORT
NACA67-216 a=0.6
NACA67-216 a=0.6 |  |  |  | Cl Max: | 1.603 | at alpha= | 20 | deg
XFOIL ncrit=9 |  |  |  | L/D Max: | 85.6805 | at alpha= | 9 | deg
Re: | 16000000 |  |  | Cd Min: | 0.03232 | at alpha= | 20 | deg
Mach: | 0 |  |  | Cl=0 at alpha= | -1.9884 | deg
|  |  |  | @ Cl=0.1, Cd= | 0.0042734
|  |  |  | @ Cl=0.4, Cd= | 0.0058662
|  |  |  | @ Cl=0.6, Cd= | 0.0077842
alpha (deg) | Cl | Cd | Cm | Cl/Cd
-19.5 | -1.4861 | 0.02128 | -0.0935 | -69.8355
-19 | -1.4604 | 0.01998 | -0.0912 | -73.0931
-18.5 | -1.4334 | 0.01883 | -0.0888 | -76.1232
-18 | -1.4056 | 0.01775 | -0.0863 | -79.1887
-17.5 | -1.3739 | 0.01683 | -0.0842 | -81.634
-17 | -1.3412 | 0.016 | -0.0821 | -83.825
-16 | -1.2723 | 0.01446 | -0.078 | -87.9876
-15.5 | -1.2366 | 0.01373 | -0.0759 | -90.0655
-15 | -1.2006 | 0.01306 | -0.0738 | -91.9296
-14.5 | -1.1626 | 0.01242 | -0.0719 | -93.6071
-14 | -1.1261 | 0.01176 | -0.0697 | -95.7568
-13.5 | -1.0846 | 0.01127 | -0.0681 | -96.2378
-13 | -1.044 | 0.01075 | -0.0664 | -97.1163
-12.5 | -1.0018 | 0.01028 | -0.0649 | -97.4514
-12 | -0.9581 | 0.00986 | -0.0636 | -97.1704
-11.5 | -0.9146 | 0.00947 | -0.0622 | -96.5787
-11 | -0.8711 | 0.00902 | -0.0607 | -96.5743
-10.5 | -0.8266 | 0.00863 | -0.0594 | -95.7822
-10 | -0.7814 | 0.00829 | -0.0581 | -94.2581
-9.5 | -0.735 | 0.00798 | -0.057 | -92.1053
-9 | -0.6896 | 0.00766 | -0.0557 | -90.0261
-8.5 | -0.6435 | 0.00735 | -0.0545 | -87.551
-8 | -0.5968 | 0.00709 | -0.0533 | -84.1749
-7.5 | -0.5505 | 0.00681 | -0.052 | -80.837
-7 | -0.5036 | 0.00656 | -0.0508 | -76.7683
-6.5 | -0.4569 | 0.00632 | -0.0495 | -72.2943
-6 | -0.4118 | 0.00609 | -0.0478 | -67.619
-5.5 | -0.3658 | 0.00594 | -0.0462 | -61.5825
-5 | -0.3151 | 0.00574 | -0.0457 | -54.8955
-4.5 | -0.2633 | 0.00556 | -0.0454 | -47.3561
-4 | -0.2106 | 0.0054 | -0.0452 | -39
-3.5 | -0.158 | 0.00524 | -0.0451 | -30.1527
-3 | -0.1049 | 0.00509 | -0.0451 | -20.609
-2.5 | -0.0518 | 0.00489 | -0.045 | -10.593
-2 | -0.0012 | 0.00467 | -0.0445 | -0.25696
-1.5 | 0.0505 | 0.00446 | -0.0441 | 11.3229
-1 | 0.1009 | 0.00427 | -0.0436 | 23.63
-0.5 | 0.1499 | 0.00426 | -0.0427 | 35.1878
0.5 | 0.22 | 0.00436 | -0.0353 | 50.4587
1 | 0.2602 | 0.0043 | -0.0327 | 60.5116
1.5 | 0.2753 | 0.00448 | -0.0248 | 61.4509
2 | 0.2944 | 0.00484 | -0.0175 | 60.8264
2.5 | 0.3272 | 0.00515 | -0.0131 | 63.534
3 | 0.3645 | 0.00549 | -0.0098 | 66.3934
3.5 | 0.4013 | 0.00588 | -0.0065 | 68.2483
4 | 0.4402 | 0.0063 | -0.0037 | 69.873
5 | 0.5198 | 0.00712 | 0.0014 | 73.0056
5.5 | 0.5621 | 0.00749 | 0.0033 | 75.0467
6 | 0.6059 | 0.00783 | 0.0049 | 77.3819
6.5 | 0.6511 | 0.00816 | 0.0062 | 79.7917
7 | 0.6951 | 0.00851 | 0.0077 | 81.6804
7.5 | 0.7395 | 0.00887 | 0.0091 | 83.3709
8 | 0.7839 | 0.00925 | 0.0104 | 84.7459
8.5 | 0.8263 | 0.00969 | 0.012 | 85.2735
9 | 0.8688 | 0.01014 | 0.0135 | 85.6805
9.5 | 0.9094 | 0.01069 | 0.0153 | 85.0702
10 | 0.9499 | 0.0112 | 0.0171 | 84.8125
10.5 | 0.9898 | 0.01175 | 0.0189 | 84.2383
11 | 1.0316 | 0.01226 | 0.0203 | 84.1436
11.5 | 1.07 | 0.01287 | 0.0222 | 83.1391
12 | 1.1093 | 0.0135 | 0.0239 | 82.1704
12.5 | 1.1489 | 0.01414 | 0.0254 | 81.2518
13 | 1.1854 | 0.01487 | 0.0274 | 79.7176
13.5 | 1.2235 | 0.01556 | 0.029 | 78.6311
14 | 1.26 | 0.01633 | 0.0308 | 77.1586
14.5 | 1.295 | 0.01718 | 0.0327 | 75.3783
15 | 1.331 | 0.01799 | 0.0344 | 73.9855
15.5 | 1.3618 | 0.01907 | 0.0366 | 71.4106
16 | 1.3935 | 0.02014 | 0.0387 | 69.1907
16.5 | 1.4222 | 0.02138 | 0.041 | 66.5201
17 | 1.4534 | 0.02252 | 0.0428 | 64.5382
17.5 | 1.4807 | 0.02391 | 0.0449 | 61.9281
18 | 1.5112 | 0.02516 | 0.0465 | 60.0636
18.5 | 1.5343 | 0.02685 | 0.0489 | 57.1434
19 | 1.5593 | 0.02852 | 0.0507 | 54.6739
19.5 | 1.5837 | 0.03025 | 0.0525 | 52.3537
20 | 1.603 | 0.03232 | 0.0545 | 49.5978

## 131. Re 16M Mach 0.10 (1)
BIGFOIL.COM POLAR EXPORT
NACA67-216 a=0.6
NACA67-216 a=0.6 |  |  |  | Cl Max: | 1.346 | at alpha= | 13 | deg
JavaFoil+Calcfoil stall+Eppler ext transition |  |  |  | L/D Max: | 110.506 | at alpha= | 7 | deg
Re: | 16000000 |  |  | Cd Min: | 0.00514 | at alpha= | -1 | deg
Mach: | 0.1 |  |  | Cl=0 at alpha= | -1.4365 | deg
|  |  |  | @ Cl=0.1, Cd= | 0.0056481
|  |  |  | @ Cl=0.4, Cd= | 0.0061985
|  |  |  | @ Cl=0.6, Cd= | 0.0065813
alpha (deg) | Cl | Cd | Cm | Cl/Cd
-19 | -0.8 | 0.13298 | 0.009 | -6.019
-18.5 | -0.823 | 0.12103 | 0.008 | -6.803
-18 | -0.844 | 0.11243 | 0.008 | -7.505
-17.5 | -0.857 | 0.11035 | 0.007 | -7.769
-17 | -0.879 | 0.09772 | 0.007 | -9
-16.5 | -0.9 | 0.0866 | 0.006 | -10.391
-16 | -0.926 | 0.0711 | 0.006 | -13.027
-15.5 | -1.045 | 0.0217 | 0.006 | -48.145
-15 | -1.063 | 0.0179 | 0.005 | -59.381
-14.5 | -1.07 | 0.0163 | 0.004 | -65.658
-14 | -1.072 | 0.01501 | 0.002 | -71.458
-13.5 | -1.07 | 0.01398 | 0.001 | -76.548
-13 | -1.064 | 0.01286 | 0 | -82.713
-12.5 | -1.052 | 0.0121 | -0.001 | -86.968
-12 | -1.036 | 0.01151 | -0.002 | -89.969
-11.5 | -1.015 | 0.01089 | -0.004 | -93.208
-11 | -0.99 | 0.01032 | -0.005 | -95.953
-10.5 | -0.961 | 0.0099 | -0.006 | -97.111
-10 | -0.928 | 0.00945 | -0.007 | -98.178
-9.5 | -0.891 | 0.00905 | -0.009 | -98.444
-9 | -0.851 | 0.00867 | -0.01 | -98.076
-8.5 | -0.807 | 0.00834 | -0.011 | -96.723
-8 | -0.76 | 0.00802 | -0.013 | -94.807
-7.5 | -0.711 | 0.00773 | -0.014 | -92.05
-7 | -0.658 | 0.00751 | -0.015 | -87.647
-6.5 | -0.604 | 0.00723 | -0.017 | -83.56
-6 | -0.548 | 0.00703 | -0.018 | -77.955
-5.5 | -0.491 | 0.00686 | -0.019 | -71.567
-5 | -0.433 | 0.00671 | -0.021 | -64.578
-4.5 | -0.374 | 0.00652 | -0.022 | -57.412
-4 | -0.314 | 0.00637 | -0.023 | -49.344
-3.5 | -0.254 | 0.00526 | -0.025 | -48.259
-3 | -0.193 | 0.0052 | -0.026 | -37.034
-2.5 | -0.131 | 0.00556 | -0.027 | -23.629
-2 | -0.07 | 0.00529 | -0.029 | -13.153
-1.5 | -0.008 | 0.00518 | -0.03 | -1.471
-1 | 0.055 | 0.00514 | -0.031 | 10.616
-0.5 | 0.117 | 0.00584 | -0.033 | 20.023
0 | 0.178 | 0.00602 | -0.034 | 29.603
0.5 | 0.24 | 0.00604 | -0.035 | 39.714
1 | 0.302 | 0.00623 | -0.037 | 48.398
1.5 | 0.363 | 0.00618 | -0.038 | 58.73
2 | 0.423 | 0.00621 | -0.039 | 68.217
2.5 | 0.484 | 0.00588 | -0.041 | 82.276
3 | 0.544 | 0.00632 | -0.042 | 86.132
3.5 | 0.604 | 0.0066 | -0.043 | 91.591
4 | 0.664 | 0.00721 | -0.045 | 92.017
4.5 | 0.722 | 0.00753 | -0.046 | 96.007
5 | 0.78 | 0.00779 | -0.047 | 100.175
5.5 | 0.836 | 0.00807 | -0.048 | 103.611
6 | 0.891 | 0.00838 | -0.05 | 106.335
6.5 | 0.944 | 0.00868 | -0.051 | 108.762
7 | 0.994 | 0.009 | -0.052 | 110.506
7.5 | 1.043 | 0.00958 | -0.054 | 108.792
8 | 1.089 | 0.00999 | -0.055 | 108.997
8.5 | 1.132 | 0.01041 | -0.056 | 108.738
9 | 1.171 | 0.01089 | -0.057 | 107.573
9.5 | 1.208 | 0.01135 | -0.058 | 106.387
10 | 1.241 | 0.01185 | -0.06 | 104.658
10.5 | 1.27 | 0.01239 | -0.061 | 102.502
11 | 1.294 | 0.013 | -0.062 | 99.587
11.5 | 1.315 | 0.01361 | -0.063 | 96.595
12 | 1.331 | 0.01424 | -0.064 | 93.527
12.5 | 1.343 | 0.01484 | -0.065 | 90.525
13 | 1.346 | 0.01563 | -0.067 | 86.091
13.5 | 1.343 | 0.01641 | -0.068 | 81.862
14 | 1.335 | 0.01734 | -0.069 | 77.003
14.5 | 1.322 | 0.01825 | -0.07 | 72.465
15 | 1.305 | 0.01953 | -0.071 | 66.827
15.5 | 1.284 | 0.02041 | -0.072 | 62.905
16 | 1.258 | 0.02224 | -0.073 | 56.543
16.5 | 1.228 | 0.02393 | -0.073 | 51.336
17 | 1.196 | 0.02596 | -0.074 | 46.076
17.5 | 1.161 | 0.02837 | -0.075 | 40.923
18 | 1.124 | 0.03117 | -0.076 | 36.064

## 132. Re 16M Mach 0.10 (2)
BIGFOIL.COM POLAR EXPORT
NACA67-216 a=0.6
NACA67-216 a=0.6 |  |  |  | Cl Max: | 1.6047 | at alpha= | 20 | deg
XFOIL ncrit=9 |  |  |  | L/D Max: | 84.7758 | at alpha= | 9 | deg
Re: | 16000000 |  |  | Cd Min: | 0.0337 | at alpha= | 20 | deg
Mach: | 0.1 |  |  | Cl=0 at alpha= | -2.001 | deg
|  |  |  | @ Cl=0.1, Cd= | 0.0042794
|  |  |  | @ Cl=0.4, Cd= | 0.0059264
|  |  |  | @ Cl=0.6, Cd= | 0.0078603
alpha (deg) | Cl | Cd | Cm | Cl/Cd
-19.5 | -1.488 | 0.02228 | -0.0986 | -66.7864
-19 | -1.4646 | 0.0208 | -0.0959 | -70.4135
-18.5 | -1.4378 | 0.01953 | -0.0933 | -73.6201
-18 | -1.4091 | 0.01839 | -0.0908 | -76.6232
-17.5 | -1.3794 | 0.01735 | -0.0882 | -79.5043
-17 | -1.3455 | 0.01647 | -0.0861 | -81.694
-16.5 | -1.3125 | 0.01558 | -0.0836 | -84.2426
-15.5 | -1.2409 | 0.01408 | -0.0793 | -88.1321
-15 | -1.2047 | 0.01336 | -0.0769 | -90.1722
-14.5 | -1.167 | 0.01268 | -0.0748 | -92.0347
-14 | -1.1292 | 0.01201 | -0.0725 | -94.0216
-13.5 | -1.0885 | 0.01148 | -0.0707 | -94.8171
-13 | -1.0473 | 0.01092 | -0.0689 | -95.9066
-12.5 | -1.0057 | 0.01041 | -0.067 | -96.609
-12 | -0.9614 | 0.00998 | -0.0656 | -96.3327
-11.5 | -0.9169 | 0.00957 | -0.0642 | -95.8098
-11 | -0.8734 | 0.00912 | -0.0626 | -95.7675
-10.5 | -0.8282 | 0.00872 | -0.0612 | -94.9771
-10 | -0.783 | 0.00836 | -0.0598 | -93.6603
-9.5 | -0.7362 | 0.00805 | -0.0586 | -91.4534
-9 | -0.6899 | 0.00772 | -0.0573 | -89.3653
-8.5 | -0.644 | 0.0074 | -0.0559 | -87.027
-8 | -0.5965 | 0.00714 | -0.0548 | -83.5434
-7.5 | -0.5499 | 0.00686 | -0.0534 | -80.1603
-7 | -0.5025 | 0.00659 | -0.0522 | -76.2519
-6.5 | -0.455 | 0.00635 | -0.0509 | -71.6535
-6 | -0.409 | 0.0061 | -0.0493 | -67.0492
-5.5 | -0.3636 | 0.00594 | -0.0475 | -61.2121
-5 | -0.3145 | 0.00575 | -0.0465 | -54.6957
-4.5 | -0.2626 | 0.00557 | -0.0462 | -47.1454
-4 | -0.2099 | 0.00541 | -0.046 | -38.7985
-3.5 | -0.1572 | 0.00525 | -0.0458 | -29.9429
-3 | -0.104 | 0.0051 | -0.0457 | -20.3922
-2.5 | -0.0506 | 0.0049 | -0.0456 | -10.3265
-2 | 0.0001 | 0.00468 | -0.045 | 0.021368
-1.5 | 0.0519 | 0.00446 | -0.0446 | 11.6368
-1 | 0.1025 | 0.00427 | -0.044 | 24.0047
-0.5 | 0.1516 | 0.00425 | -0.0431 | 35.6706
0 | 0.187 | 0.00452 | -0.0394 | 41.3717
0.5 | 0.2211 | 0.00436 | -0.0355 | 50.711
1 | 0.2616 | 0.00429 | -0.0329 | 60.979
1.5 | 0.276 | 0.00444 | -0.0248 | 62.1622
2 | 0.2922 | 0.00484 | -0.0167 | 60.3719
2.5 | 0.3244 | 0.00519 | -0.0121 | 62.5048
3 | 0.362 | 0.00552 | -0.0089 | 65.5797
3.5 | 0.3994 | 0.00592 | -0.0056 | 67.4662
4 | 0.4388 | 0.00634 | -0.0029 | 69.2114
4.5 | 0.478 | 0.00676 | -0.0002 | 70.7101
5 | 0.519 | 0.00717 | 0.0022 | 72.3849
5.5 | 0.5605 | 0.00757 | 0.0043 | 74.0423
6 | 0.6054 | 0.0079 | 0.0058 | 76.6329
6.5 | 0.6504 | 0.00824 | 0.0072 | 78.932
7 | 0.6945 | 0.0086 | 0.0088 | 80.7558
7.5 | 0.7398 | 0.00896 | 0.0101 | 82.567
8 | 0.7841 | 0.00935 | 0.0115 | 83.861
8.5 | 0.8263 | 0.00981 | 0.0132 | 84.2304
9 | 0.8698 | 0.01026 | 0.0147 | 84.7758
9.5 | 0.9098 | 0.01083 | 0.0167 | 84.0074
10 | 0.9506 | 0.01136 | 0.0185 | 83.6796
10.5 | 0.9917 | 0.01191 | 0.0203 | 83.2662
11 | 1.0328 | 0.01245 | 0.0219 | 82.9558
11.5 | 1.0717 | 0.01308 | 0.0239 | 81.9343
12 | 1.112 | 0.01371 | 0.0255 | 81.1087
12.5 | 1.15 | 0.01442 | 0.0274 | 79.7503
13 | 1.1885 | 0.01512 | 0.0292 | 78.6045
13.5 | 1.2273 | 0.01583 | 0.0309 | 77.53
14 | 1.2619 | 0.01671 | 0.0331 | 75.5177
15 | 1.3334 | 0.01845 | 0.0369 | 72.271
15.5 | 1.3653 | 0.01955 | 0.0392 | 69.8363
16 | 1.3972 | 0.02066 | 0.0413 | 67.6283
16.5 | 1.4254 | 0.02198 | 0.0438 | 64.8499
17 | 1.4574 | 0.02316 | 0.0457 | 62.9275
17.5 | 1.4849 | 0.02461 | 0.0479 | 60.3373
18 | 1.514 | 0.026 | 0.0498 | 58.2308
18.5 | 1.5389 | 0.0277 | 0.052 | 55.556
19 | 1.5616 | 0.02962 | 0.0542 | 52.7211
19.5 | 1.585 | 0.03151 | 0.0561 | 50.3015
20 | 1.6047 | 0.0337 | 0.0582 | 47.6172

## 133. Re 16M Mach 0.25 (1)
BIGFOIL.COM POLAR EXPORT
NACA67-216 a=0.6
NACA67-216 a=0.6 |  |  |  | Cl Max: | 1.275 | at alpha= | 11.5 | deg
JavaFoil+Calcfoil stall+Eppler ext transition |  |  |  | L/D Max: | 108.347 | at alpha= | 7 | deg
Re: | 16000000 |  |  | Cd Min: | 0.00477 | at alpha= | -2 | deg
Mach: | 0.25 |  |  | Cl=0 at alpha= | -1.4375 | deg
|  |  |  | @ Cl=0.1, Cd= | 0.0056044
|  |  |  | @ Cl=0.4, Cd= | 0.00629
|  |  |  | @ Cl=0.6, Cd= | 0.0066882
alpha (deg) | Cl | Cd | Cm | Cl/Cd
-17 | -0.567 | 0.12826 | 0.005 | -4.421
-16.5 | -0.612 | 0.12146 | 0.005 | -5.042
-16 | -0.655 | 0.11279 | 0.004 | -5.806
-15.5 | -0.694 | 0.10416 | 0.004 | -6.659
-15 | -0.731 | 0.09383 | 0.003 | -7.791
-14.5 | -0.764 | 0.0846 | 0.002 | -9.032
-14 | -0.801 | 0.07013 | 0.002 | -11.419
-13.5 | -0.941 | 0.01772 | 0.001 | -53.114
-13 | -0.964 | 0.01528 | 0 | -63.106
-12.5 | -0.975 | 0.01395 | -0.001 | -69.924
-12 | -0.978 | 0.0131 | -0.002 | -74.676
-11.5 | -0.975 | 0.01188 | -0.004 | -82.076
-11 | -0.964 | 0.01122 | -0.005 | -85.877
-10.5 | -0.946 | 0.01052 | -0.006 | -89.924
-10 | -0.921 | 0.01002 | -0.008 | -91.929
-9.5 | -0.891 | 0.00954 | -0.009 | -93.407
-9 | -0.856 | 0.00906 | -0.01 | -94.507
-8.5 | -0.816 | 0.00873 | -0.012 | -93.39
-8 | -0.772 | 0.00834 | -0.013 | -92.487
-7.5 | -0.724 | 0.00801 | -0.014 | -90.381
-7 | -0.671 | 0.00774 | -0.016 | -86.789
-6.5 | -0.617 | 0.00746 | -0.017 | -82.718
-6 | -0.561 | 0.00721 | -0.018 | -77.795
-5.5 | -0.503 | 0.00703 | -0.02 | -71.546
-5 | -0.444 | 0.00685 | -0.021 | -64.742
-4.5 | -0.383 | 0.00668 | -0.023 | -57.369
-4 | -0.322 | 0.0065 | -0.024 | -49.584
-3.5 | -0.26 | 0.00633 | -0.025 | -41.098
-3 | -0.198 | 0.00623 | -0.027 | -31.73
-2.5 | -0.135 | 0.00525 | -0.028 | -25.671
-2 | -0.071 | 0.00477 | -0.029 | -14.974
-1.5 | -0.008 | 0.00553 | -0.031 | -1.416
-1 | 0.056 | 0.00546 | -0.032 | 10.273
-0.5 | 0.12 | 0.00567 | -0.034 | 21.176
0 | 0.183 | 0.00591 | -0.035 | 30.937
0.5 | 0.246 | 0.00614 | -0.036 | 40.134
1 | 0.31 | 0.00633 | -0.038 | 48.922
1.5 | 0.373 | 0.00629 | -0.039 | 59.217
2 | 0.435 | 0.00629 | -0.04 | 69.074
2.5 | 0.497 | 0.00605 | -0.042 | 82.108
3 | 0.559 | 0.0065 | -0.043 | 85.989
3.5 | 0.62 | 0.00678 | -0.044 | 91.47
4 | 0.681 | 0.00743 | -0.046 | 91.643
4.5 | 0.741 | 0.00775 | -0.047 | 95.552
5 | 0.8 | 0.00804 | -0.048 | 99.527
5.5 | 0.857 | 0.00836 | -0.05 | 102.486
6 | 0.912 | 0.00866 | -0.051 | 105.333
6.5 | 0.965 | 0.00899 | -0.052 | 107.256
7 | 1.015 | 0.00937 | -0.054 | 108.347
7.5 | 1.062 | 0.01002 | -0.055 | 105.955
8 | 1.106 | 0.01048 | -0.056 | 105.537
8.5 | 1.146 | 0.01095 | -0.057 | 104.578
9 | 1.181 | 0.01149 | -0.059 | 102.804
9.5 | 1.211 | 0.01204 | -0.06 | 100.661
10 | 1.237 | 0.01261 | -0.061 | 98.084
10.5 | 1.256 | 0.01324 | -0.062 | 94.841
11 | 1.269 | 0.01398 | -0.064 | 90.734
11.5 | 1.275 | 0.01475 | -0.065 | 86.428
12 | 1.275 | 0.01553 | -0.066 | 82.061
12.5 | 1.267 | 0.01647 | -0.067 | 76.894
13 | 1.244 | 0.01729 | -0.068 | 71.963
13.5 | 1.212 | 0.01843 | -0.069 | 65.795
14 | 1.172 | 0.01973 | -0.07 | 59.41
14.5 | 1.122 | 0.02147 | -0.071 | 52.272
15 | 1.062 | 0.02439 | -0.072 | 43.539
15.5 | 0.994 | 0.02847 | -0.072 | 34.919
16 | 0.837 | 0.07422 | -0.061 | 11.28
16.5 | 0.748 | 0.10175 | -0.054 | 7.347

## 134. Re 16M Mach 0.25 (2)
BIGFOIL.COM POLAR EXPORT
NACA67-216 a=0.6
NACA67-216 a=0.6 |  |  |  | Cl Max: | 1.5893 | at alpha= | 20 | deg
XFOIL ncrit=9 |  |  |  | L/D Max: | 79.1826 | at alpha= | 9 | deg
Re: | 16000000 |  |  | Cd Min: | 0.04419 | at alpha= | 20 | deg
Mach: | 0.25 |  |  | Cl=0 at alpha= | -2.0802 | deg
|  |  |  | @ Cl=0.1, Cd= | 0.0043193
|  |  |  | @ Cl=0.4, Cd= | 0.0062641
|  |  |  | @ Cl=0.6, Cd= | 0.0083253
alpha (deg) | Cl | Cd | Cm | Cl/Cd
-20 | -1.4488 | 0.03601 | -0.1309 | -40.2333
-19.5 | -1.4465 | 0.03198 | -0.1285 | -45.2314
-19 | -1.4393 | 0.02861 | -0.1252 | -50.3076
-18.5 | -1.4291 | 0.02573 | -0.1213 | -55.5422
-18 | -1.4139 | 0.02332 | -0.1171 | -60.6304
-17.5 | -1.3879 | 0.02158 | -0.1134 | -64.3142
-17 | -1.3615 | 0.01991 | -0.1095 | -68.3827
-16.5 | -1.3338 | 0.01839 | -0.1054 | -72.5285
-16 | -1.3007 | 0.01719 | -0.1018 | -75.6661
-15.5 | -1.2657 | 0.01611 | -0.0982 | -78.5661
-15 | -1.2277 | 0.01517 | -0.0949 | -80.9295
-14.5 | -1.1891 | 0.01432 | -0.0917 | -83.0377
-14 | -1.1501 | 0.01343 | -0.0884 | -85.6366
-13.5 | -1.109 | 0.0127 | -0.0854 | -87.3228
-13 | -1.0667 | 0.01195 | -0.0826 | -89.2636
-12.5 | -1.0244 | 0.01126 | -0.0798 | -90.9769
-12 | -0.9788 | 0.01069 | -0.0775 | -91.5622
-11.5 | -0.9326 | 0.01017 | -0.0752 | -91.7011
-11 | -0.886 | 0.0097 | -0.0731 | -91.3402
-10.5 | -0.8379 | 0.00926 | -0.0713 | -90.486
-10 | -0.7918 | 0.00878 | -0.0691 | -90.1822
-9.5 | -0.7435 | 0.00839 | -0.0673 | -88.6174
-9 | -0.6941 | 0.00806 | -0.0658 | -86.1166
-8.5 | -0.6466 | 0.00768 | -0.0639 | -84.1927
-8 | -0.5969 | 0.00738 | -0.0625 | -80.8808
-7.5 | -0.5473 | 0.0071 | -0.061 | -77.0845
-7 | -0.4979 | 0.00679 | -0.0596 | -73.3284
-6.5 | -0.4478 | 0.00653 | -0.0583 | -68.5758
-6 | -0.3985 | 0.00625 | -0.0568 | -63.76
-5.5 | -0.3488 | 0.00602 | -0.0555 | -57.9402
-5 | -0.3005 | 0.00578 | -0.0538 | -51.9896
-4.5 | -0.2533 | 0.00562 | -0.0519 | -45.0712
-4 | -0.2042 | 0.00547 | -0.0504 | -37.3309
-3.5 | -0.1512 | 0.0053 | -0.0498 | -28.5283
-3 | -0.0975 | 0.00514 | -0.0493 | -18.9689
-2.5 | -0.0429 | 0.00495 | -0.0491 | -8.6667
-2 | 0.0082 | 0.00472 | -0.0482 | 1.7373
-1.5 | 0.0605 | 0.00449 | -0.0475 | 13.4744
-1 | 0.1114 | 0.00427 | -0.0466 | 26.089
-0.5 | 0.162 | 0.00419 | -0.0456 | 38.6635
0 | 0.1974 | 0.00437 | -0.0416 | 45.1716
0.5 | 0.2282 | 0.00429 | -0.0366 | 53.1935
1 | 0.2664 | 0.00425 | -0.0331 | 62.6824
1.5 | 0.2776 | 0.00435 | -0.0239 | 63.8161
2 | 0.2812 | 0.00491 | -0.0128 | 57.2709
2.5 | 0.313 | 0.00534 | -0.008 | 58.6142
3 | 0.3502 | 0.00573 | -0.0043 | 61.1169
3.5 | 0.3901 | 0.00615 | -0.0013 | 63.4309
4 | 0.43 | 0.00661 | 0.0017 | 65.053
4.5 | 0.4698 | 0.00708 | 0.0046 | 66.3559
5 | 0.5124 | 0.00751 | 0.007 | 68.229
5.5 | 0.5542 | 0.00797 | 0.0095 | 69.5358
6 | 0.6006 | 0.00833 | 0.0111 | 72.1008
6.5 | 0.6473 | 0.0087 | 0.0126 | 74.4023
7 | 0.6926 | 0.0091 | 0.0144 | 76.1099
7.5 | 0.7386 | 0.00952 | 0.0161 | 77.584
8 | 0.7854 | 0.00993 | 0.0176 | 79.0937
8.5 | 0.828 | 0.01046 | 0.0198 | 79.1587
9 | 0.8718 | 0.01101 | 0.0218 | 79.1826
9.5 | 0.9138 | 0.01165 | 0.024 | 78.4378
10 | 0.956 | 0.01226 | 0.0262 | 77.9772
10.5 | 1.0002 | 0.01282 | 0.0281 | 78.0187
11 | 1.0408 | 0.01354 | 0.0306 | 76.8685
11.5 | 1.0821 | 0.01425 | 0.0328 | 75.9368
12 | 1.1241 | 0.01498 | 0.035 | 75.0401
12.5 | 1.1637 | 0.01582 | 0.0374 | 73.5588
13.5 | 1.2434 | 0.01758 | 0.0422 | 70.7281
14 | 1.2784 | 0.01869 | 0.0451 | 68.4002
14.5 | 1.3167 | 0.01975 | 0.0476 | 66.6684
15 | 1.35 | 0.02101 | 0.0506 | 64.2551
15.5 | 1.3828 | 0.0224 | 0.0536 | 61.7321
16 | 1.4124 | 0.024 | 0.0567 | 58.85
16.5 | 1.4444 | 0.02552 | 0.0595 | 56.5987
17 | 1.4759 | 0.02717 | 0.0621 | 54.3209
17.5 | 1.5004 | 0.02929 | 0.0653 | 51.2257
18 | 1.5255 | 0.03151 | 0.068 | 48.4132
18.5 | 1.5457 | 0.03412 | 0.0709 | 45.3019
19 | 1.5662 | 0.03692 | 0.0734 | 42.4215
19.5 | 1.5814 | 0.04018 | 0.0758 | 39.3579
20 | 1.5893 | 0.04419 | 0.0781 | 35.9652

## 135. Re 16M Mach 0.50 (1)
BIGFOIL.COM POLAR EXPORT
NACA67-216 a=0.6
NACA67-216 a=0.6 |  |  |  | Cl Max: | 1.192 | at alpha= | 20 | deg
JavaFoil+Calcfoil stall+Eppler ext transition |  |  |  | L/D Max: | 97.566 | at alpha= | 6 | deg
Re: | 16000000 |  |  | Cd Min: | 0.00614 | at alpha= | -1.5 | deg
Mach: | 0.5 |  |  | Cl=0 at alpha= | -1.4366 | deg
|  |  |  | @ Cl=0.1, Cd= | 0.0062603
|  |  |  | @ Cl=0.4, Cd= | 0.0064057
|  |  |  | @ Cl=0.6, Cd= | 0.0071752
alpha (deg) | Cl | Cd | Cm | Cl/Cd
-20 | -1.039 | 0.17385 | 0.011 | -5.975
-19.5 | -1.011 | 0.16647 | 0.011 | -6.075
-19 | -0.983 | 0.16121 | 0.01 | -6.095
-18.5 | -0.955 | 0.15688 | 0.009 | -6.085
-18 | -0.926 | 0.15597 | 0.008 | -5.935
-17.5 | -0.901 | 0.14031 | 0.007 | -6.42
-17 | -0.872 | 0.13434 | 0.006 | -6.492
-16.5 | -0.844 | 0.12911 | 0.006 | -6.536
-16 | -0.815 | 0.12189 | 0.005 | -6.689
-15.5 | -0.788 | 0.11356 | 0.004 | -6.942
-15 | -0.76 | 0.1096 | 0.003 | -6.938
-14.5 | -0.735 | 0.09869 | 0.002 | -7.443
-14 | -0.707 | 0.09321 | 0.002 | -7.581
-13.5 | -0.684 | 0.08276 | 0.001 | -8.264
-13 | -0.671 | 0.06563 | 0 | -10.227
-12.5 | -0.742 | 0.01715 | -0.001 | -43.287
-12 | -0.593 | 0.08204 | -0.002 | -7.225
-11.5 | -0.566 | 0.07423 | -0.002 | -7.625
-11 | -0.543 | 0.06451 | -0.004 | -8.418
-10.5 | -0.61 | 0.01502 | -0.007 | -40.634
-10 | -0.481 | 0.0666 | -0.004 | -7.215
-9.5 | -0.454 | 0.06068 | -0.005 | -7.475
-9 | -0.433 | 0.04981 | -0.007 | -8.691
-8.5 | -0.396 | 0.05813 | -0.006 | -6.814
-8 | -0.719 | 0.01047 | -0.014 | -68.685
-7.5 | -0.731 | 0.00967 | -0.016 | -75.62
-7 | -0.702 | 0.00911 | -0.017 | -76.967
-6.5 | -0.658 | 0.00866 | -0.019 | -75.997
-6 | -0.607 | 0.00824 | -0.02 | -73.632
-5.5 | -0.549 | 0.00792 | -0.022 | -69.329
-5 | -0.488 | 0.00736 | -0.024 | -66.246
-4.5 | -0.423 | 0.00709 | -0.025 | -59.683
-4 | -0.357 | 0.00665 | -0.027 | -53.68
-3.5 | -0.289 | 0.0064 | -0.028 | -45.133
-3 | -0.22 | 0.00658 | -0.03 | -33.4
-2.5 | -0.15 | 0.00644 | -0.031 | -23.254
-2 | -0.079 | 0.00631 | -0.033 | -12.582
-1.5 | -0.009 | 0.00614 | -0.034 | -1.418
-1 | 0.062 | 0.00616 | -0.036 | 10.135
-0.5 | 0.134 | 0.00635 | -0.037 | 21.028
0 | 0.204 | 0.00641 | -0.039 | 31.759
0.5 | 0.274 | 0.00641 | -0.04 | 42.809
1 | 0.345 | 0.00617 | -0.042 | 55.83
1.5 | 0.415 | 0.00647 | -0.043 | 64.192
2 | 0.483 | 0.00633 | -0.045 | 76.415
2.5 | 0.552 | 0.00689 | -0.046 | 80.155
3 | 0.621 | 0.0073 | -0.048 | 84.978
3.5 | 0.688 | 0.00805 | -0.049 | 85.481
4 | 0.755 | 0.00849 | -0.051 | 88.95
4.5 | 0.82 | 0.00887 | -0.052 | 92.487
5 | 0.883 | 0.00927 | -0.054 | 95.229
5.5 | 0.941 | 0.0097 | -0.055 | 97.029
6 | 0.994 | 0.01019 | -0.057 | 97.566
6.5 | 1.039 | 0.01069 | -0.058 | 97.243
7 | 1.073 | 0.01172 | -0.06 | 91.579
7.5 | 1.089 | 0.01253 | -0.061 | 86.953
8 | 1.071 | 0.01342 | -0.063 | 79.761
8.5 | 0.945 | 0.01455 | -0.064 | 64.948
9 | 0.707 | 0.01572 | -0.065 | 45.008
9.5 | 0.614 | 0.06265 | -0.037 | 9.797
10 | 0.769 | 0.01827 | -0.068 | 42.122
10.5 | 0.667 | 0.0709 | -0.036 | 9.407
11 | 0.837 | 0.01857 | -0.071 | 45.085
11.5 | 0.868 | 0.02024 | -0.072 | 42.868
12 | 0.758 | 0.07695 | -0.046 | 9.848
12.5 | 0.782 | 0.08424 | -0.044 | 9.28
13 | 0.964 | 0.02249 | -0.076 | 42.846
13.5 | 0.914 | 0.04868 | -0.068 | 18.784
14 | 0.98 | 0.0391 | -0.074 | 25.067
14.5 | 0.902 | 0.09525 | -0.054 | 9.469
15 | 0.916 | 0.11467 | -0.047 | 7.989
15.5 | 0.944 | 0.12294 | -0.049 | 7.678
16 | 0.973 | 0.12672 | -0.051 | 7.68
16.5 | 1.004 | 0.13089 | -0.054 | 7.668
17 | 1.026 | 0.14832 | -0.052 | 6.914
17.5 | 1.054 | 0.15215 | -0.054 | 6.93
18 | 1.084 | 0.15508 | -0.056 | 6.989
18.5 | 1.112 | 0.16121 | -0.058 | 6.898
19 | 1.136 | 0.18322 | -0.057 | 6.201
19.5 | 1.165 | 0.19179 | -0.059 | 6.072
20 | 1.192 | 0.19558 | -0.06 | 6.096

## 136. Re 16M Mach 0.50 (2)
BIGFOIL.COM POLAR EXPORT
NACA67-216 a=0.6
NACA67-216 a=0.6 |  |  |  | Cl Max: | 1.1277 | at alpha= | 12 | deg
XFOIL ncrit=9 |  |  |  | L/D Max: | 75.2717 | at alpha= | 1 | deg
Re: | 16000000 |  |  | Cd Min: | 0.19939 | at alpha= | 20 | deg
Mach: | 0.5 |  |  | Cl=0 at alpha= | -2.771 | deg
|  |  |  | @ Cl=0.1, Cd= | 0.0047169
|  |  |  | @ Cl=0.4, Cd= | 0.0082256
|  |  |  | @ Cl=0.6, Cd= | 0.010667
alpha (deg) | Cl | Cd | Cm | Cl/Cd
-15 | -0.5206 | 0.09656 | -0.1243 | -5.3915
-14.5 | -0.5327 | 0.08643 | -0.1308 | -6.1634
-14 | -0.5521 | 0.07525 | -0.1379 | -7.3369
-13.5 | -0.5646 | 0.06397 | -0.145 | -8.826
-13 | -0.5868 | 0.05203 | -0.1538 | -11.2781
-12.5 | -0.6238 | 0.04205 | -0.1581 | -14.8347
-12 | -0.6598 | 0.03467 | -0.1566 | -19.0309
-11.5 | -0.7038 | 0.02822 | -0.1507 | -24.9398
-11 | -0.7506 | 0.02246 | -0.1412 | -33.4194
-10.5 | -0.7802 | 0.0177 | -0.1303 | -44.0791
-10 | -0.7929 | 0.01339 | -0.1191 | -59.2158
-9.5 | -0.7691 | 0.01099 | -0.1103 | -69.9818
-9 | -0.7206 | 0.00991 | -0.1042 | -72.7144
-8.5 | -0.6637 | 0.00925 | -0.0999 | -71.7514
-8 | -0.6052 | 0.00872 | -0.0962 | -69.4037
-7.5 | -0.5464 | 0.00824 | -0.093 | -66.3107
-7 | -0.487 | 0.00783 | -0.0903 | -62.1967
-6.5 | -0.4295 | 0.00742 | -0.0875 | -57.8841
-6 | -0.3701 | 0.00708 | -0.0854 | -52.274
-5.5 | -0.3118 | 0.00675 | -0.0833 | -46.1926
-5 | -0.254 | 0.00646 | -0.0814 | -39.3189
-4.5 | -0.196 | 0.00618 | -0.0796 | -31.7152
-4 | -0.1394 | 0.00592 | -0.0778 | -23.5473
-3.5 | -0.0823 | 0.00569 | -0.0762 | -14.464
-3 | -0.0256 | 0.00546 | -0.0746 | -4.6886
-2.5 | 0.0303 | 0.00521 | -0.0729 | 5.8157
-2 | 0.0785 | 0.00485 | -0.0698 | 16.1856
-1.5 | 0.1205 | 0.00459 | -0.0652 | 26.2527
-1 | 0.1625 | 0.00435 | -0.0606 | 37.3563
-0.5 | 0.2122 | 0.00413 | -0.0578 | 51.3801
0 | 0.2481 | 0.00387 | -0.0522 | 64.1085
0.5 | 0.2651 | 0.00394 | -0.0426 | 67.2843
1 | 0.277 | 0.00368 | -0.0319 | 75.2717
1.5 | 0.267 | 0.00416 | -0.0164 | 64.1827
2 | 0.2672 | 0.00512 | -0.0037 | 52.1875
2.5 | 0.2807 | 0.00611 | 0.0059 | 45.9411
3 | 0.3114 | 0.00684 | 0.0121 | 45.5263
3.5 | 0.3523 | 0.00747 | 0.0162 | 47.162
4 | 0.3935 | 0.00813 | 0.0203 | 48.401
4.5 | 0.437 | 0.00877 | 0.0239 | 49.829
5 | 0.4824 | 0.00942 | 0.0273 | 51.2102
5.5 | 0.5308 | 0.01 | 0.0302 | 53.08
6 | 0.5846 | 0.01048 | 0.0323 | 55.7824
6.5 | 0.6349 | 0.01109 | 0.035 | 57.2498
7 | 0.6889 | 0.01163 | 0.0374 | 59.2347
7.5 | 0.7419 | 0.01224 | 0.04 | 60.6127
8 | 0.7921 | 0.01298 | 0.0432 | 61.0247
8.5 | 0.8415 | 0.0138 | 0.0468 | 60.9783
9 | 0.8908 | 0.01469 | 0.0505 | 60.6399
9.5 | 0.9423 | 0.01558 | 0.0541 | 60.4814
10 | 0.9962 | 0.01647 | 0.0577 | 60.4857
10.5 | 1.0442 | 0.01764 | 0.0623 | 59.195
11 | 1.0911 | 0.01898 | 0.0675 | 57.4868
11.5 | 1.1239 | 0.02099 | 0.0742 | 53.5445
12 | 1.1277 | 0.02447 | 0.0832 | 46.085
12.5 | 1.1069 | 0.0296 | 0.0921 | 37.3953
13 | 1.0719 | 0.0363 | 0.0991 | 29.5289
13.5 | 1.0343 | 0.0442 | 0.1031 | 23.4005
14.5 | 0.9552 | 0.06433 | 0.101 | 14.8484
15 | 0.9189 | 0.07654 | 0.0948 | 12.0055
15.5 | 0.893 | 0.08909 | 0.0868 | 10.0236
16 | 0.8739 | 0.10167 | 0.0784 | 8.5955
16.5 | 0.8519 | 0.11477 | 0.07 | 7.4227
17.5 | 0.8143 | 0.13942 | 0.0543 | 5.8406
18 | 0.8028 | 0.15108 | 0.0468 | 5.3137
18.5 | 0.7891 | 0.16349 | 0.0387 | 4.8266
19 | 0.782 | 0.17497 | 0.0315 | 4.4693
19.5 | 0.7781 | 0.18611 | 0.0246 | 4.1809
20 | 0.766 | 0.19939 | 0.0166 | 3.8417

## 137. Re 18M Mach 0.00 (1)
BIGFOIL.COM POLAR EXPORT
NACA67-216 a=0.6
NACA67-216 a=0.6 |  |  |  | Cl Max: | 1.359 | at alpha= | 13.5 | deg
JavaFoil+Calcfoil stall+Eppler ext transition |  |  |  | L/D Max: | 113.078 | at alpha= | 7 | deg
Re: | 18000000 |  |  | Cd Min: | 0.0053 | at alpha= | -4 | deg
Mach: | 0 |  |  | Cl=0 at alpha= | -1.4355 | deg
|  |  |  | @ Cl=0.1, Cd= | 0.0061084
|  |  |  | @ Cl=0.4, Cd= | 0.0064464
|  |  |  | @ Cl=0.6, Cd= | 0.0064867
alpha (deg) | Cl | Cd | Cm | Cl/Cd
-19.5 | -0.833 | 0.1351 | 0.009 | -6.164
-19 | -0.851 | 0.12594 | 0.009 | -6.76
-18.5 | -0.875 | 0.11129 | 0.009 | -7.858
-18 | -0.886 | 0.10945 | 0.008 | -8.093
-17.5 | -0.912 | 0.09215 | 0.008 | -9.896
-17 | -0.93 | 0.0828 | 0.007 | -11.226
-16.5 | -0.962 | 0.06349 | 0.007 | -15.152
-16 | -1.065 | 0.02232 | 0.007 | -47.712
-15.5 | -1.075 | 0.02008 | 0.006 | -53.544
-15 | -1.089 | 0.01677 | 0.005 | -64.952
-14.5 | -1.093 | 0.01521 | 0.004 | -71.844
-14 | -1.09 | 0.01451 | 0.002 | -75.065
-13.5 | -1.085 | 0.01331 | 0.001 | -81.487
-13 | -1.075 | 0.01248 | 0 | -86.147
-12.5 | -1.061 | 0.01166 | -0.001 | -90.998
-12 | -1.043 | 0.01111 | -0.002 | -93.864
-11.5 | -1.02 | 0.01052 | -0.004 | -96.964
-11 | -0.993 | 0.01002 | -0.005 | -99.156
-10.5 | -0.963 | 0.00959 | -0.006 | -100.409
-10 | -0.928 | 0.00917 | -0.007 | -101.253
-9.5 | -0.891 | 0.00879 | -0.009 | -101.357
-9 | -0.85 | 0.00845 | -0.01 | -100.602
-8.5 | -0.805 | 0.00812 | -0.011 | -99.134
-8 | -0.759 | 0.00783 | -0.013 | -96.816
-7.5 | -0.709 | 0.00758 | -0.014 | -93.528
-7 | -0.656 | 0.00734 | -0.015 | -89.363
-6.5 | -0.602 | 0.00716 | -0.017 | -84.1
-6 | -0.546 | 0.00695 | -0.018 | -78.558
-5.5 | -0.489 | 0.00677 | -0.019 | -72.234
-5 | -0.431 | 0.00658 | -0.021 | -65.569
-4.5 | -0.373 | 0.00643 | -0.022 | -57.969
-4 | -0.313 | 0.0053 | -0.023 | -59.069
-3.5 | -0.253 | 0.00566 | -0.025 | -44.645
-3 | -0.192 | 0.00558 | -0.026 | -34.38
-2.5 | -0.131 | 0.00574 | -0.027 | -22.782
-2 | -0.069 | 0.0053 | -0.029 | -13.057
-1.5 | -0.008 | 0.0054 | -0.03 | -1.405
-1 | 0.054 | 0.00596 | -0.031 | 9.121
-0.5 | 0.116 | 0.00616 | -0.033 | 18.89
0 | 0.177 | 0.00623 | -0.034 | 28.473
0.5 | 0.239 | 0.00632 | -0.035 | 37.762
1 | 0.3 | 0.00631 | -0.037 | 47.581
1.5 | 0.362 | 0.00644 | -0.038 | 56.126
2 | 0.421 | 0.00645 | -0.039 | 65.374
2.5 | 0.482 | 0.00663 | -0.04 | 72.638
3 | 0.542 | 0.00668 | -0.042 | 81.078
3.5 | 0.602 | 0.00648 | -0.043 | 92.865
4 | 0.661 | 0.00704 | -0.044 | 93.822
4.5 | 0.719 | 0.00735 | -0.046 | 97.914
5 | 0.777 | 0.00761 | -0.047 | 102.035
5.5 | 0.833 | 0.0079 | -0.048 | 105.376
6 | 0.887 | 0.00817 | -0.049 | 108.635
6.5 | 0.94 | 0.00844 | -0.051 | 111.435
7 | 0.991 | 0.00876 | -0.052 | 113.078
7.5 | 1.039 | 0.00933 | -0.053 | 111.452
8 | 1.086 | 0.0097 | -0.055 | 111.914
8.5 | 1.129 | 0.01013 | -0.056 | 111.457
9 | 1.169 | 0.01058 | -0.057 | 110.583
9.5 | 1.207 | 0.011 | -0.058 | 109.72
10 | 1.241 | 0.01148 | -0.059 | 108.089
10.5 | 1.271 | 0.01199 | -0.061 | 105.989
11 | 1.297 | 0.01257 | -0.062 | 103.208
11.5 | 1.32 | 0.01316 | -0.063 | 100.302
12 | 1.338 | 0.01378 | -0.064 | 97.105
12.5 | 1.352 | 0.01433 | -0.065 | 94.397
13 | 1.358 | 0.01505 | -0.066 | 90.255
13.5 | 1.359 | 0.01577 | -0.067 | 86.159
14 | 1.355 | 0.01655 | -0.069 | 81.827
14.5 | 1.346 | 0.01746 | -0.07 | 77.083
15 | 1.333 | 0.01861 | -0.071 | 71.647
15.5 | 1.317 | 0.01941 | -0.072 | 67.835
16 | 1.296 | 0.02096 | -0.072 | 61.842
16.5 | 1.272 | 0.02239 | -0.073 | 56.814
17 | 1.247 | 0.02333 | -0.074 | 53.461
17.5 | 1.216 | 0.02605 | -0.075 | 46.667
18 | 1.184 | 0.02822 | -0.076 | 41.978
18.5 | 1.146 | 0.03304 | -0.076 | 34.681

## 138. Re 18M Mach 0.00 (2)
BIGFOIL.COM POLAR EXPORT
NACA67-216 a=0.6
NACA67-216 a=0.6 |  |  |  | Cl Max: | 1.6156 | at alpha= | 20 | deg
XFOIL ncrit=9 |  |  |  | L/D Max: | 87.7532 | at alpha= | 8.5 | deg
Re: | 18000000 |  |  | Cd Min: | 0.03151 | at alpha= | 20 | deg
Mach: | 0 |  |  | Cl=0 at alpha= | -1.9814 | deg
|  |  |  | @ Cl=0.1, Cd= | 0.0043453
|  |  |  | @ Cl=0.4, Cd= | 0.005779
|  |  |  | @ Cl=0.6, Cd= | 0.0075979
alpha (deg) | Cl | Cd | Cm | Cl/Cd
-20 | -1.5227 | 0.02196 | -0.0946 | -69.3397
-19.5 | -1.4979 | 0.02064 | -0.0923 | -72.5727
-19 | -1.4723 | 0.01937 | -0.0898 | -76.0093
-18.5 | -1.4434 | 0.01832 | -0.0876 | -78.7882
-18 | -1.4151 | 0.01728 | -0.0852 | -81.8924
-17.5 | -1.3831 | 0.01637 | -0.083 | -84.4899
-17 | -1.3496 | 0.01558 | -0.081 | -86.6239
-16.5 | -1.3159 | 0.01479 | -0.0788 | -88.9723
-16 | -1.2797 | 0.01411 | -0.0769 | -90.6945
-15.5 | -1.2433 | 0.01346 | -0.075 | -92.37
-15 | -1.2063 | 0.01281 | -0.0729 | -94.1686
-14.5 | -1.1685 | 0.0122 | -0.071 | -95.7787
-14 | -1.1313 | 0.01155 | -0.0688 | -97.9481
-13.5 | -1.0896 | 0.01106 | -0.0673 | -98.5172
-13 | -1.0499 | 0.01052 | -0.0655 | -99.8004
-12.5 | -1.0072 | 0.01005 | -0.064 | -100.2189
-12 | -0.9638 | 0.00964 | -0.0626 | -99.9793
-11.5 | -0.92 | 0.00926 | -0.0612 | -99.3521
-11 | -0.8757 | 0.00885 | -0.0599 | -98.9492
-10.5 | -0.8318 | 0.00846 | -0.0584 | -98.3215
-10 | -0.7864 | 0.00812 | -0.0572 | -96.8473
-9.5 | -0.7402 | 0.00782 | -0.0561 | -94.6547
-9 | -0.6944 | 0.00752 | -0.0548 | -92.3404
-8.5 | -0.6486 | 0.00721 | -0.0535 | -89.9584
-8 | -0.6019 | 0.00695 | -0.0523 | -86.6043
-7.5 | -0.555 | 0.00668 | -0.0511 | -83.0838
-7 | -0.5086 | 0.00642 | -0.0498 | -79.2212
-6.5 | -0.4622 | 0.00619 | -0.0484 | -74.6688
-6 | -0.418 | 0.00599 | -0.0464 | -69.783
-5.5 | -0.3695 | 0.00582 | -0.0454 | -63.488
-5 | -0.3184 | 0.00563 | -0.045 | -56.5542
-4.5 | -0.2661 | 0.00546 | -0.0448 | -48.7363
-4 | -0.2136 | 0.0053 | -0.0446 | -40.3019
-3.5 | -0.1608 | 0.00515 | -0.0445 | -31.2233
-3 | -0.1068 | 0.00498 | -0.0447 | -21.4458
-2.5 | -0.0535 | 0.00484 | -0.0447 | -11.0537
-2 | -0.0019 | 0.00462 | -0.0443 | -0.41126
-1.5 | 0.0493 | 0.00444 | -0.0439 | 11.1036
-1 | 0.0991 | 0.00434 | -0.0432 | 22.8341
0 | 0.1808 | 0.00482 | -0.0381 | 37.5104
0.5 | 0.2182 | 0.00469 | -0.0349 | 46.5245
1.5 | 0.2779 | 0.00512 | -0.0253 | 54.2773
2 | 0.2942 | 0.0049 | -0.0174 | 60.0408
2.5 | 0.3277 | 0.00513 | -0.0132 | 63.8791
3 | 0.366 | 0.00546 | -0.0101 | 67.033
3.5 | 0.4033 | 0.00581 | -0.0069 | 69.4148
4 | 0.4423 | 0.0062 | -0.0041 | 71.3387
4.5 | 0.4826 | 0.00662 | -0.0016 | 72.9003
5 | 0.5234 | 0.00701 | 0.0007 | 74.6648
5.5 | 0.5674 | 0.00735 | 0.0023 | 77.1973
6 | 0.6108 | 0.00768 | 0.004 | 79.5312
6.5 | 0.6556 | 0.00801 | 0.0054 | 81.8477
7 | 0.7012 | 0.00832 | 0.0066 | 84.2788
7.5 | 0.7439 | 0.00871 | 0.0083 | 85.4076
8 | 0.7886 | 0.00907 | 0.0095 | 86.946
8.5 | 0.8319 | 0.00948 | 0.011 | 87.7532
9 | 0.8728 | 0.00997 | 0.0129 | 87.5426
9.5 | 0.9138 | 0.01049 | 0.0146 | 87.1115
10 | 0.9558 | 0.01098 | 0.0161 | 87.0492
10.5 | 0.9953 | 0.01153 | 0.018 | 86.3226
11 | 1.037 | 0.01204 | 0.0195 | 86.1296
11.5 | 1.0763 | 0.01262 | 0.0212 | 85.2853
12 | 1.1146 | 0.01325 | 0.0231 | 84.1208
12.5 | 1.1543 | 0.01388 | 0.0246 | 83.1628
13 | 1.1924 | 0.01455 | 0.0264 | 81.9519
13.5 | 1.2299 | 0.01526 | 0.0281 | 80.5963
14 | 1.2671 | 0.016 | 0.0298 | 79.1937
14.5 | 1.3012 | 0.01686 | 0.0319 | 77.1767
15 | 1.3373 | 0.01768 | 0.0335 | 75.6391
15.5 | 1.3688 | 0.0187 | 0.0357 | 73.1979
16 | 1.4002 | 0.0198 | 0.0378 | 70.7172
16.5 | 1.4312 | 0.02088 | 0.0399 | 68.5441
17 | 1.4618 | 0.02205 | 0.0418 | 66.2948
17.5 | 1.4916 | 0.02327 | 0.0437 | 64.0997
18 | 1.5203 | 0.02461 | 0.0456 | 61.7757
18.5 | 1.5452 | 0.02617 | 0.0477 | 59.0447
19 | 1.5712 | 0.02776 | 0.0496 | 56.5994
19.5 | 1.5944 | 0.02953 | 0.0515 | 53.9925
20 | 1.6156 | 0.03151 | 0.0534 | 51.2726

## 139. Re 18M Mach 0.10 (1)
BIGFOIL.COM POLAR EXPORT
NACA67-216 a=0.6
NACA67-216 a=0.6 |  |  |  | Cl Max: | 1.346 | at alpha= | 13 | deg
JavaFoil+Calcfoil stall+Eppler ext transition |  |  |  | L/D Max: | 112.56 | at alpha= | 7 | deg
Re: | 18000000 |  |  | Cd Min: | 0.00526 | at alpha= | -3.5 | deg
Mach: | 0.1 |  |  | Cl=0 at alpha= | -1.4365 | deg
|  |  |  | @ Cl=0.1, Cd= | 0.0060934
|  |  |  | @ Cl=0.4, Cd= | 0.00644
|  |  |  | @ Cl=0.6, Cd= | 0.0067366
alpha (deg) | Cl | Cd | Cm | Cl/Cd
-19 | -0.8 | 0.13272 | 0.009 | -6.031
-18.5 | -0.825 | 0.11897 | 0.008 | -6.934
-18 | -0.846 | 0.10979 | 0.008 | -7.706
-17.5 | -0.859 | 0.10785 | 0.007 | -7.968
-17 | -0.88 | 0.09689 | 0.007 | -9.084
-16.5 | -0.906 | 0.0817 | 0.006 | -11.086
-16 | -0.94 | 0.06197 | 0.006 | -15.171
-15.5 | -1.048 | 0.02053 | 0.006 | -51.036
-15 | -1.063 | 0.01778 | 0.005 | -59.744
-14.5 | -1.071 | 0.0158 | 0.004 | -67.816
-14 | -1.073 | 0.01476 | 0.002 | -72.675
-13.5 | -1.071 | 0.01363 | 0.001 | -78.569
-13 | -1.064 | 0.01273 | 0 | -83.559
-12.5 | -1.052 | 0.01201 | -0.001 | -87.615
-12 | -1.036 | 0.01141 | -0.002 | -90.816
-11.5 | -1.016 | 0.01071 | -0.004 | -94.875
-11 | -0.991 | 0.01019 | -0.005 | -97.245
-10.5 | -0.962 | 0.00969 | -0.006 | -99.268
-10 | -0.929 | 0.00925 | -0.007 | -100.412
-9.5 | -0.892 | 0.00886 | -0.009 | -100.686
-9 | -0.851 | 0.00854 | -0.01 | -99.706
-8.5 | -0.807 | 0.00816 | -0.011 | -98.975
-8 | -0.761 | 0.00788 | -0.013 | -96.513
-7.5 | -0.711 | 0.00766 | -0.014 | -92.92
-7 | -0.659 | 0.00739 | -0.015 | -89.171
-6.5 | -0.604 | 0.0072 | -0.017 | -83.965
-6 | -0.549 | 0.00699 | -0.018 | -78.439
-5.5 | -0.491 | 0.00678 | -0.019 | -72.527
-5 | -0.433 | 0.00662 | -0.021 | -65.5
-4.5 | -0.374 | 0.00643 | -0.022 | -58.23
-4 | -0.314 | 0.00532 | -0.023 | -59.133
-3.5 | -0.254 | 0.00526 | -0.025 | -48.302
-3 | -0.193 | 0.00561 | -0.026 | -34.364
-2.5 | -0.131 | 0.00577 | -0.027 | -22.761
-2 | -0.07 | 0.00533 | -0.029 | -13.069
-1.5 | -0.008 | 0.00541 | -0.03 | -1.411
-1 | 0.055 | 0.00597 | -0.031 | 9.151
-0.5 | 0.117 | 0.00614 | -0.033 | 19.034
0 | 0.178 | 0.00623 | -0.034 | 28.586
0.5 | 0.24 | 0.00632 | -0.035 | 37.987
1 | 0.302 | 0.00632 | -0.037 | 47.738
1.5 | 0.363 | 0.00644 | -0.038 | 56.451
2 | 0.424 | 0.00644 | -0.039 | 65.75
2.5 | 0.484 | 0.00658 | -0.041 | 73.546
3 | 0.545 | 0.00669 | -0.042 | 81.392
3.5 | 0.604 | 0.00674 | -0.043 | 89.683
4 | 0.664 | 0.00708 | -0.045 | 93.733
4.5 | 0.723 | 0.00741 | -0.046 | 97.537
5 | 0.78 | 0.00767 | -0.047 | 101.804
5.5 | 0.837 | 0.00795 | -0.048 | 105.195
6 | 0.891 | 0.00822 | -0.05 | 108.365
6.5 | 0.944 | 0.00851 | -0.051 | 110.878
7 | 0.995 | 0.00884 | -0.052 | 112.56
7.5 | 1.043 | 0.00939 | -0.054 | 111.11
8 | 1.089 | 0.00978 | -0.055 | 111.346
8.5 | 1.132 | 0.01022 | -0.056 | 110.817
9 | 1.172 | 0.01065 | -0.057 | 109.993
9.5 | 1.208 | 0.01111 | -0.058 | 108.789
10 | 1.241 | 0.0116 | -0.06 | 107.013
10.5 | 1.27 | 0.01214 | -0.061 | 104.65
11 | 1.295 | 0.01272 | -0.062 | 101.809
11.5 | 1.316 | 0.01332 | -0.063 | 98.755
12 | 1.332 | 0.01398 | -0.064 | 95.269
12.5 | 1.344 | 0.01453 | -0.066 | 92.485
13 | 1.346 | 0.01529 | -0.067 | 88.068
13.5 | 1.344 | 0.01604 | -0.068 | 83.759
14 | 1.336 | 0.01696 | -0.069 | 78.772
14.5 | 1.323 | 0.01785 | -0.07 | 74.138
15 | 1.306 | 0.01907 | -0.071 | 68.481
15.5 | 1.285 | 0.02008 | -0.072 | 63.975
16 | 1.259 | 0.02168 | -0.073 | 58.073
16.5 | 1.23 | 0.0233 | -0.074 | 52.77
17 | 1.198 | 0.0252 | -0.074 | 47.524
17.5 | 1.163 | 0.02756 | -0.075 | 42.178
18 | 1.126 | 0.03019 | -0.076 | 37.301

## 140. Re 18M Mach 0.10 (2)
BIGFOIL.COM POLAR EXPORT
NACA67-216 a=0.6
NACA67-216 a=0.6 |  |  |  | Cl Max: | 1.6185 | at alpha= | 20 | deg
XFOIL ncrit=9 |  |  |  | L/D Max: | 86.4753 | at alpha= | 9 | deg
Re: | 18000000 |  |  | Cd Min: | 0.03279 | at alpha= | 20 | deg
Mach: | 0.1 |  |  | Cl=0 at alpha= | -1.9931 | deg
|  |  |  | @ Cl=0.1, Cd= | 0.0043419
|  |  |  | @ Cl=0.4, Cd= | 0.0058232
|  |  |  | @ Cl=0.6, Cd= | 0.0076779
alpha (deg) | Cl | Cd | Cm | Cl/Cd
-20 | -1.5254 | 0.02305 | -0.0998 | -66.1779
-19.5 | -1.5002 | 0.0216 | -0.0974 | -69.4537
-19 | -1.4755 | 0.02021 | -0.0948 | -73.0084
-18.5 | -1.4491 | 0.01897 | -0.0921 | -76.389
-18 | -1.4195 | 0.01788 | -0.0896 | -79.3904
-17.5 | -1.3881 | 0.01689 | -0.0872 | -82.1847
-17 | -1.3558 | 0.016 | -0.0847 | -84.7375
-16.5 | -1.3209 | 0.01518 | -0.0825 | -87.0158
-16 | -1.286 | 0.01442 | -0.0802 | -89.1817
-15.5 | -1.2481 | 0.01376 | -0.0782 | -90.7049
-15 | -1.2114 | 0.01309 | -0.076 | -92.5439
-14.5 | -1.1727 | 0.01245 | -0.0739 | -94.1928
-14 | -1.1354 | 0.01179 | -0.0716 | -96.302
-13.5 | -1.0934 | 0.01127 | -0.0699 | -97.0186
-13 | -1.0527 | 0.0107 | -0.068 | -98.3832
-12.5 | -1.0111 | 0.01018 | -0.0662 | -99.3222
-12 | -0.9669 | 0.00975 | -0.0647 | -99.1692
-11.5 | -0.9228 | 0.00935 | -0.0632 | -98.6952
-11 | -0.878 | 0.00895 | -0.0618 | -98.1006
-10.5 | -0.833 | 0.00856 | -0.0603 | -97.3131
-10 | -0.7884 | 0.00818 | -0.0588 | -96.3814
-9.5 | -0.7413 | 0.00788 | -0.0577 | -94.0736
-9 | -0.695 | 0.00758 | -0.0563 | -91.6887
-8.5 | -0.649 | 0.00725 | -0.055 | -89.5172
-8 | -0.6017 | 0.00699 | -0.0537 | -86.0801
-7.5 | -0.5542 | 0.00672 | -0.0526 | -82.4702
-7 | -0.5075 | 0.00645 | -0.0512 | -78.6822
-6.5 | -0.4602 | 0.00622 | -0.0499 | -73.9871
-6 | -0.4149 | 0.00598 | -0.0481 | -69.3813
-5.5 | -0.3688 | 0.00584 | -0.0464 | -63.1507
-5 | -0.3179 | 0.00564 | -0.0458 | -56.3652
-4.5 | -0.2656 | 0.00547 | -0.0456 | -48.5558
-4 | -0.213 | 0.00531 | -0.0453 | -40.113
-3.5 | -0.16 | 0.00516 | -0.0452 | -31.0078
-3 | -0.1059 | 0.00499 | -0.0453 | -21.2224
-2.5 | -0.0524 | 0.00485 | -0.0452 | -10.8041
-2 | -0.0007 | 0.00462 | -0.0448 | -0.15152
-1 | 0.1007 | 0.00434 | -0.0436 | 23.2028
0.5 | 0.2193 | 0.00468 | -0.0351 | 46.859
1 | 0.2583 | 0.00462 | -0.0322 | 55.9091
1.5 | 0.2784 | 0.00509 | -0.0252 | 54.6955
2 | 0.291 | 0.00492 | -0.0164 | 59.1463
2.5 | 0.3249 | 0.00516 | -0.0123 | 62.9651
3.5 | 0.4019 | 0.00584 | -0.0061 | 68.8185
4 | 0.4409 | 0.00625 | -0.0033 | 70.544
4.5 | 0.4803 | 0.00668 | -0.0006 | 71.9012
5 | 0.5225 | 0.00707 | 0.0015 | 73.9038
5.5 | 0.5653 | 0.00743 | 0.0034 | 76.0834
6 | 0.6101 | 0.00775 | 0.005 | 78.7226
6.5 | 0.6555 | 0.00808 | 0.0063 | 81.1262
7 | 0.6999 | 0.00842 | 0.0078 | 83.1235
7.5 | 0.744 | 0.0088 | 0.0093 | 84.5455
8 | 0.7894 | 0.00915 | 0.0106 | 86.2732
8.5 | 0.8311 | 0.00962 | 0.0124 | 86.3929
9 | 0.8734 | 0.0101 | 0.0141 | 86.4752
9.5 | 0.9152 | 0.01062 | 0.0158 | 86.177
10 | 0.9556 | 0.01116 | 0.0177 | 85.6272
10.5 | 0.9973 | 0.01168 | 0.0194 | 85.3853
11 | 1.0391 | 0.0122 | 0.0209 | 85.1721
11.5 | 1.0772 | 0.01284 | 0.023 | 83.8941
12 | 1.1172 | 0.01346 | 0.0247 | 83.0015
12.5 | 1.1571 | 0.0141 | 0.0264 | 82.0638
13 | 1.1949 | 0.01481 | 0.0283 | 80.682
13.5 | 1.2337 | 0.01553 | 0.03 | 79.4398
14 | 1.2685 | 0.01639 | 0.0322 | 77.3948
14.5 | 1.3046 | 0.01723 | 0.0341 | 75.7168
15 | 1.3413 | 0.01808 | 0.0359 | 74.1869
15.5 | 1.3717 | 0.01919 | 0.0384 | 71.4799
16 | 1.4047 | 0.02027 | 0.0404 | 69.2995
17 | 1.4672 | 0.02261 | 0.0446 | 64.8916
17.5 | 1.4943 | 0.02404 | 0.047 | 62.1589
18 | 1.5256 | 0.02532 | 0.0486 | 60.2528
18.5 | 1.549 | 0.02706 | 0.0511 | 57.2432
19 | 1.573 | 0.02887 | 0.0532 | 54.4856
19.5 | 1.5986 | 0.0306 | 0.055 | 52.2418
20 | 1.6185 | 0.03279 | 0.057 | 49.3596

## 141. Re 18M Mach 0.25 (1)
BIGFOIL.COM POLAR EXPORT
NACA67-216 a=0.6
NACA67-216 a=0.6 |  |  |  | Cl Max: | 1.276 | at alpha= | 11.5 | deg
JavaFoil+Calcfoil stall+Eppler ext transition |  |  |  | L/D Max: | 110.789 | at alpha= | 7 | deg
Re: | 18000000 |  |  | Cd Min: | 0.00525 | at alpha= | -2.5 | deg
Mach: | 0.25 |  |  | Cl=0 at alpha= | -1.4375 | deg
|  |  |  | @ Cl=0.1, Cd= | 0.005935
|  |  |  | @ Cl=0.4, Cd= | 0.0065631
|  |  |  | @ Cl=0.6, Cd= | 0.0067695
alpha (deg) | Cl | Cd | Cm | Cl/Cd
-17 | -0.567 | 0.12737 | 0.005 | -4.453
-16.5 | -0.613 | 0.1206 | 0.005 | -5.08
-16 | -0.655 | 0.11161 | 0.004 | -5.872
-15.5 | -0.694 | 0.10353 | 0.004 | -6.705
-15 | -0.732 | 0.09246 | 0.003 | -7.92
-14.5 | -0.767 | 0.08226 | 0.003 | -9.32
-14 | -0.805 | 0.06728 | 0.002 | -11.962
-13.5 | -0.942 | 0.01744 | 0.001 | -54.006
-13 | -0.965 | 0.01503 | 0 | -64.175
-12.5 | -0.976 | 0.0136 | -0.001 | -71.807
-12 | -0.979 | 0.01289 | -0.002 | -75.923
-11.5 | -0.976 | 0.01168 | -0.004 | -83.532
-11 | -0.964 | 0.01103 | -0.005 | -87.428
-10.5 | -0.946 | 0.0103 | -0.006 | -91.852
-10 | -0.922 | 0.00981 | -0.008 | -93.961
-9.5 | -0.891 | 0.00935 | -0.009 | -95.296
-9 | -0.856 | 0.00894 | -0.01 | -95.781
-8.5 | -0.816 | 0.00854 | -0.012 | -95.533
-8 | -0.772 | 0.0082 | -0.013 | -94.163
-7.5 | -0.724 | 0.00787 | -0.014 | -91.964
-7 | -0.672 | 0.00764 | -0.016 | -87.964
-6.5 | -0.617 | 0.0074 | -0.017 | -83.364
-6 | -0.561 | 0.00716 | -0.018 | -78.355
-5.5 | -0.503 | 0.00697 | -0.02 | -72.194
-5 | -0.444 | 0.00675 | -0.021 | -65.766
-4.5 | -0.384 | 0.00655 | -0.023 | -58.538
-4 | -0.322 | 0.00641 | -0.024 | -50.291
-3.5 | -0.26 | 0.0063 | -0.025 | -41.349
-3 | -0.198 | 0.00528 | -0.027 | -37.459
-2.5 | -0.135 | 0.00525 | -0.028 | -25.676
-2 | -0.071 | 0.0053 | -0.029 | -13.469
-1.5 | -0.008 | 0.00571 | -0.031 | -1.371
-1 | 0.056 | 0.00577 | -0.032 | 9.718
-0.5 | 0.12 | 0.00601 | -0.034 | 19.966
0 | 0.183 | 0.00608 | -0.035 | 30.107
0.5 | 0.246 | 0.00644 | -0.036 | 38.282
1 | 0.31 | 0.00647 | -0.038 | 47.857
1.5 | 0.373 | 0.00655 | -0.039 | 56.957
2 | 0.435 | 0.00658 | -0.04 | 66.012
2.5 | 0.497 | 0.0067 | -0.042 | 74.171
3 | 0.559 | 0.00642 | -0.043 | 87.043
3.5 | 0.62 | 0.00694 | -0.044 | 89.295
4 | 0.681 | 0.00729 | -0.046 | 93.355
4.5 | 0.741 | 0.0076 | -0.047 | 97.48
5 | 0.8 | 0.0079 | -0.048 | 101.286
5.5 | 0.857 | 0.00818 | -0.05 | 104.754
6 | 0.912 | 0.00853 | -0.051 | 106.963
6.5 | 0.965 | 0.00886 | -0.052 | 108.957
7 | 1.015 | 0.00916 | -0.054 | 110.789
7.5 | 1.062 | 0.00982 | -0.055 | 108.209
8 | 1.106 | 0.01027 | -0.056 | 107.698
8.5 | 1.146 | 0.01073 | -0.058 | 106.78
9 | 1.181 | 0.01126 | -0.059 | 104.927
9.5 | 1.212 | 0.0118 | -0.06 | 102.755
10 | 1.237 | 0.01234 | -0.061 | 100.227
10.5 | 1.256 | 0.01297 | -0.062 | 96.835
11 | 1.269 | 0.01368 | -0.064 | 92.767
11.5 | 1.276 | 0.01444 | -0.065 | 88.371
12 | 1.275 | 0.01521 | -0.066 | 83.852
12.5 | 1.267 | 0.01611 | -0.067 | 78.668
13 | 1.245 | 0.01697 | -0.068 | 73.363
13.5 | 1.213 | 0.01802 | -0.069 | 67.314
14 | 1.173 | 0.01927 | -0.07 | 60.871
14.5 | 1.124 | 0.02092 | -0.071 | 53.707
15 | 1.064 | 0.02366 | -0.072 | 44.95
15.5 | 0.995 | 0.02765 | -0.072 | 35.989
16 | 0.839 | 0.07262 | -0.061 | 11.555
16.5 | 0.745 | 0.10356 | -0.053 | 7.199

## 142. Re 18M Mach 0.25 (2)
BIGFOIL.COM POLAR EXPORT
NACA67-216 a=0.6
NACA67-216 a=0.6 |  |  |  | Cl Max: | 1.6061 | at alpha= | 20 | deg
XFOIL ncrit=9 |  |  |  | L/D Max: | 81.4258 | at alpha= | 8.5 | deg
Re: | 18000000 |  |  | Cd Min: | 0.04292 | at alpha= | 20 | deg
Mach: | 0.25 |  |  | Cl=0 at alpha= | -2.0646 | deg
|  |  |  | @ Cl=0.1, Cd= | 0.0043414
|  |  |  | @ Cl=0.4, Cd= | 0.0061562
|  |  |  | @ Cl=0.6, Cd= | 0.0081298
alpha (deg) | Cl | Cd | Cm | Cl/Cd
-20 | -1.4781 | 0.03395 | -0.1303 | -43.5376
-19.5 | -1.4728 | 0.0303 | -0.1275 | -48.6073
-19 | -1.4611 | 0.02734 | -0.124 | -53.4418
-18.5 | -1.4481 | 0.0247 | -0.12 | -58.6275
-18 | -1.429 | 0.02252 | -0.1159 | -63.4547
-17.5 | -1.4023 | 0.02085 | -0.1122 | -67.2566
-17 | -1.3759 | 0.01921 | -0.1081 | -71.6242
-16.5 | -1.3455 | 0.01783 | -0.1042 | -75.4627
-16 | -1.3112 | 0.01669 | -0.1006 | -78.562
-15.5 | -1.2762 | 0.01565 | -0.097 | -81.5463
-15 | -1.2372 | 0.01475 | -0.0938 | -83.878
-14.5 | -1.1973 | 0.01396 | -0.0906 | -85.7665
-14 | -1.1573 | 0.01313 | -0.0875 | -88.1417
-13.5 | -1.1155 | 0.0124 | -0.0846 | -89.9597
-13 | -1.0724 | 0.01171 | -0.0818 | -91.5798
-12.5 | -1.0299 | 0.01104 | -0.079 | -93.288
-12 | -0.984 | 0.01048 | -0.0767 | -93.8931
-11.5 | -0.9388 | 0.00994 | -0.0743 | -94.4467
-11 | -0.8914 | 0.00948 | -0.0722 | -94.0295
-10.5 | -0.8434 | 0.00906 | -0.0703 | -93.0905
-10 | -0.7971 | 0.00861 | -0.0682 | -92.5784
-9.5 | -0.7485 | 0.00823 | -0.0664 | -90.9478
-9 | -0.6996 | 0.00789 | -0.0648 | -88.6692
-8.5 | -0.6512 | 0.00755 | -0.0631 | -86.2517
-8 | -0.6016 | 0.00723 | -0.0616 | -83.2089
-7.5 | -0.552 | 0.00694 | -0.0602 | -79.5389
-7 | -0.502 | 0.00665 | -0.0588 | -75.4887
-6.5 | -0.4526 | 0.00638 | -0.0573 | -70.9404
-6 | -0.403 | 0.00612 | -0.0559 | -65.8497
-5.5 | -0.3537 | 0.00589 | -0.0545 | -60.0509
-5 | -0.3058 | 0.00567 | -0.0527 | -53.933
-4.5 | -0.2594 | 0.00553 | -0.0506 | -46.9078
-4 | -0.208 | 0.00536 | -0.0496 | -38.806
-3.5 | -0.1546 | 0.00521 | -0.0491 | -29.6737
-3 | -0.0996 | 0.00504 | -0.0489 | -19.7619
-2.5 | -0.0452 | 0.00487 | -0.0486 | -9.2813
-2 | 0.0067 | 0.00465 | -0.0479 | 1.4409
-1.5 | 0.0587 | 0.00447 | -0.0472 | 13.132
-1 | 0.1101 | 0.00431 | -0.0463 | 25.5452
-0.5 | 0.1577 | 0.00438 | -0.0447 | 36.0046
0 | 0.1915 | 0.00474 | -0.0404 | 40.4008
0.5 | 0.226 | 0.00464 | -0.0361 | 48.7069
1 | 0.2644 | 0.00456 | -0.0327 | 57.9825
1.5 | 0.2753 | 0.00499 | -0.0233 | 55.1703
2.5 | 0.3124 | 0.00532 | -0.0079 | 58.7218
3 | 0.3515 | 0.00571 | -0.0046 | 61.5587
3.5 | 0.3918 | 0.00607 | -0.0016 | 64.547
4 | 0.4327 | 0.0065 | 0.0012 | 66.5692
4.5 | 0.4719 | 0.007 | 0.0042 | 67.4143
5 | 0.5154 | 0.00741 | 0.0065 | 69.5547
5.5 | 0.5591 | 0.00782 | 0.0086 | 71.4962
6 | 0.6053 | 0.00817 | 0.0103 | 74.0881
6.5 | 0.6521 | 0.00853 | 0.0118 | 76.4478
7 | 0.6983 | 0.0089 | 0.0134 | 78.4607
7.5 | 0.7432 | 0.00934 | 0.0153 | 79.5717
8 | 0.79 | 0.00974 | 0.0168 | 81.1088
8.5 | 0.8338 | 0.01024 | 0.0189 | 81.4258
9 | 0.8755 | 0.01084 | 0.0212 | 80.7657
9.5 | 0.9189 | 0.01142 | 0.0233 | 80.4641
10 | 0.9619 | 0.01201 | 0.0254 | 80.0916
10.5 | 1.0058 | 0.01259 | 0.0273 | 79.8888
11 | 1.0476 | 0.01327 | 0.0296 | 78.945
11.5 | 1.088 | 0.014 | 0.032 | 77.7143
12 | 1.1305 | 0.01468 | 0.0341 | 77.0095
12.5 | 1.1716 | 0.01545 | 0.0364 | 75.8317
13 | 1.2106 | 0.01635 | 0.039 | 74.0428
13.5 | 1.2508 | 0.01723 | 0.0413 | 72.5943
14 | 1.2851 | 0.01836 | 0.0444 | 69.9946
14.5 | 1.3232 | 0.0194 | 0.0469 | 68.2062
15 | 1.3574 | 0.02063 | 0.0498 | 65.7974
15.5 | 1.3918 | 0.02191 | 0.0526 | 63.5235
16 | 1.4222 | 0.02346 | 0.0558 | 60.6223
16.5 | 1.4569 | 0.02483 | 0.0584 | 58.675
17 | 1.4864 | 0.02654 | 0.0613 | 56.006
17.5 | 1.5118 | 0.02858 | 0.0644 | 52.8971
18 | 1.5369 | 0.03077 | 0.0673 | 49.948
18.5 | 1.5597 | 0.03318 | 0.0701 | 47.0072
19 | 1.5809 | 0.03587 | 0.0727 | 44.073
19.5 | 1.5943 | 0.03924 | 0.0753 | 40.6295
20 | 1.6061 | 0.04292 | 0.0775 | 37.4208

## 143. Re 18M Mach 0.50 (1)
BIGFOIL.COM POLAR EXPORT
NACA67-216 a=0.6
NACA67-216 a=0.6 |  |  |  | Cl Max: | 1.192 | at alpha= | 20 | deg
JavaFoil+Calcfoil stall+Eppler ext transition |  |  |  | L/D Max: | 99.655 | at alpha= | 6 | deg
Re: | 18000000 |  |  | Cd Min: | 0.00631 | at alpha= | -3.5 | deg
Mach: | 0.5 |  |  | Cl=0 at alpha= | -1.4366 | deg
|  |  |  | @ Cl=0.1, Cd= | 0.0064983
|  |  |  | @ Cl=0.4, Cd= | 0.0066243
|  |  |  | @ Cl=0.6, Cd= | 0.0072325
alpha (deg) | Cl | Cd | Cm | Cl/Cd
-20 | -1.038 | 0.17794 | 0.011 | -5.836
-19.5 | -1.01 | 0.17244 | 0.01 | -5.857
-19 | -0.982 | 0.17057 | 0.01 | -5.757
-18.5 | -0.954 | 0.16505 | 0.009 | -5.779
-18 | -0.925 | 0.16028 | 0.008 | -5.774
-17.5 | -0.9 | 0.14385 | 0.007 | -6.26
-17 | -0.871 | 0.13965 | 0.006 | -6.24
-16.5 | -0.843 | 0.13525 | 0.006 | -6.236
-16 | -0.815 | 0.12765 | 0.005 | -6.384
-15.5 | -0.788 | 0.1177 | 0.004 | -6.693
-15 | -0.76 | 0.10982 | 0.003 | -6.923
-14.5 | -0.736 | 0.09808 | 0.002 | -7.5
-14 | -0.707 | 0.09202 | 0.002 | -7.688
-13.5 | -0.686 | 0.08052 | 0.001 | -8.521
-13 | -0.687 | 0.05456 | 0 | -12.588
-12.5 | -0.739 | 0.01782 | -0.001 | -41.489
-12 | -0.593 | 0.08147 | -0.002 | -7.279
-11.5 | -0.566 | 0.07354 | -0.002 | -7.7
-11 | -0.545 | 0.06309 | -0.004 | -8.631
-10.5 | -0.612 | 0.01449 | -0.007 | -42.245
-10 | -0.481 | 0.06624 | -0.004 | -7.256
-9.5 | -0.454 | 0.06033 | -0.005 | -7.524
-9 | -0.437 | 0.0467 | -0.008 | -9.349
-8.5 | -0.396 | 0.05808 | -0.006 | -6.823
-8 | -0.72 | 0.01027 | -0.014 | -70.071
-7.5 | -0.732 | 0.00953 | -0.016 | -76.783
-7 | -0.702 | 0.00896 | -0.017 | -78.363
-6.5 | -0.659 | 0.00855 | -0.019 | -77.007
-6 | -0.607 | 0.00817 | -0.02 | -74.241
-5.5 | -0.549 | 0.00788 | -0.022 | -69.733
-5 | -0.488 | 0.00724 | -0.024 | -67.372
-4.5 | -0.423 | 0.00698 | -0.025 | -60.691
-4 | -0.357 | 0.00657 | -0.027 | -54.352
-3.5 | -0.289 | 0.00631 | -0.028 | -45.798
-3 | -0.22 | 0.00653 | -0.03 | -33.653
-2.5 | -0.15 | 0.00638 | -0.031 | -23.484
-2 | -0.079 | 0.00654 | -0.033 | -12.136
-1.5 | -0.009 | 0.00642 | -0.034 | -1.357
-1 | 0.062 | 0.00653 | -0.036 | 9.561
-0.5 | 0.134 | 0.00647 | -0.037 | 20.676
0 | 0.204 | 0.00653 | -0.039 | 31.185
0.5 | 0.274 | 0.00668 | -0.04 | 41.038
1 | 0.345 | 0.00631 | -0.042 | 54.677
1.5 | 0.415 | 0.00671 | -0.043 | 61.871
2 | 0.484 | 0.00685 | -0.045 | 70.557
2.5 | 0.553 | 0.00735 | -0.046 | 75.163
3 | 0.621 | 0.00718 | -0.048 | 86.523
3.5 | 0.689 | 0.0079 | -0.049 | 87.131
4 | 0.755 | 0.00834 | -0.051 | 90.52
4.5 | 0.821 | 0.00872 | -0.052 | 94.109
5 | 0.883 | 0.0091 | -0.054 | 97.063
5.5 | 0.942 | 0.00953 | -0.055 | 98.778
6 | 0.995 | 0.00998 | -0.057 | 99.655
6.5 | 1.04 | 0.01045 | -0.058 | 99.523
7 | 1.074 | 0.01149 | -0.06 | 93.485
7.5 | 1.089 | 0.01229 | -0.061 | 88.667
8 | 1.071 | 0.01317 | -0.063 | 81.299
8.5 | 0.945 | 0.01425 | -0.064 | 66.352
9 | 0.708 | 0.01542 | -0.065 | 45.89
9.5 | 0.614 | 0.06219 | -0.037 | 9.874
10 | 0.771 | 0.01776 | -0.068 | 43.391
10.5 | 0.667 | 0.07113 | -0.036 | 9.378
11 | 0.838 | 0.01821 | -0.071 | 46.018
11.5 | 0.869 | 0.01962 | -0.072 | 44.282
12 | 0.76 | 0.07504 | -0.047 | 10.131
12.5 | 0.783 | 0.08316 | -0.046 | 9.421
13 | 0.963 | 0.02249 | -0.076 | 42.819
13.5 | 0.979 | 0.02844 | -0.075 | 34.433
14 | 0.893 | 0.07756 | -0.059 | 11.516
14.5 | 0.904 | 0.0939 | -0.054 | 9.624
15 | 0.916 | 0.11781 | -0.047 | 7.774
15.5 | 0.944 | 0.12715 | -0.049 | 7.422
16 | 0.973 | 0.12985 | -0.051 | 7.491
16.5 | 1.002 | 0.13369 | -0.053 | 7.499
17 | 1.026 | 0.15194 | -0.052 | 6.753
17.5 | 1.054 | 0.15855 | -0.054 | 6.649
18 | 1.083 | 0.15935 | -0.056 | 6.797
18.5 | 1.113 | 0.16132 | -0.058 | 6.897
19 | 1.137 | 0.18706 | -0.058 | 6.078
19.5 | 1.165 | 0.18881 | -0.059 | 6.17
20 | 1.192 | 0.19791 | -0.06 | 6.024

## 144. Re 18M Mach 0.50 (2)
BIGFOIL.COM POLAR EXPORT
NACA67-216 a=0.6
NACA67-216 a=0.6 |  |  |  | Cl Max: | 1.1359 | at alpha= | 12 | deg
XFOIL ncrit=9 |  |  |  | L/D Max: | 62.5725 | at alpha= | 8 | deg
Re: | 18000000 |  |  | Cd Min: | 0.12595 | at alpha= | 17 | deg
Mach: | 0.5 |  |  | Cl=0 at alpha= | -99 | deg
|  |  |  | @ Cl=0.1, Cd= | 0.0042
|  |  |  | @ Cl=0.4, Cd= | 0.0080809
|  |  |  | @ Cl=0.6, Cd= | 0.010426
alpha (deg) | Cl | Cd | Cm | Cl/Cd
0 | 0.2435 | 0.0042 | -0.0512 | 57.9762
0.5 | 0.2554 | 0.00445 | -0.0405 | 57.3933
1 | 0.2711 | 0.00443 | -0.0304 | 61.1964
1.5 | 0.2583 | 0.0046 | -0.0146 | 56.1522
2 | 0.2562 | 0.0053 | -0.0015 | 48.3396
2.5 | 0.2752 | 0.00615 | 0.007 | 44.748
3 | 0.3112 | 0.00679 | 0.0121 | 45.8321
3.5 | 0.3523 | 0.0074 | 0.0163 | 47.6081
4 | 0.3953 | 0.00801 | 0.02 | 49.3508
4.5 | 0.4384 | 0.00866 | 0.0237 | 50.6236
5 | 0.4869 | 0.00923 | 0.0266 | 52.7519
5.5 | 0.5352 | 0.00983 | 0.0295 | 54.4456
6 | 0.5893 | 0.01031 | 0.0316 | 57.1581
6.5 | 0.641 | 0.01087 | 0.0341 | 58.9696
7 | 0.6939 | 0.01144 | 0.0367 | 60.6556
7.5 | 0.7476 | 0.01202 | 0.0393 | 62.1963
8 | 0.7978 | 0.01275 | 0.0425 | 62.5725
8.5 | 0.8466 | 0.01358 | 0.0462 | 62.3417
9 | 0.898 | 0.01439 | 0.0497 | 62.4044
9.5 | 0.9481 | 0.01531 | 0.0535 | 61.9268
10 | 1.0021 | 0.01619 | 0.0571 | 61.8962
10.5 | 1.0512 | 0.01731 | 0.0617 | 60.7279
11 | 1.0986 | 0.01862 | 0.0668 | 59.0011
11.5 | 1.1323 | 0.0206 | 0.0736 | 54.966
12 | 1.1359 | 0.02405 | 0.0827 | 47.2308
12.5 | 1.1154 | 0.0291 | 0.0918 | 38.3299
13 | 1.08 | 0.03573 | 0.099 | 30.2267
13.5 | 1.0402 | 0.04367 | 0.1033 | 23.8196
14 | 0.9931 | 0.05352 | 0.1041 | 18.5557
15 | 0.9244 | 0.07581 | 0.0954 | 12.1936
15.5 | 0.8984 | 0.08828 | 0.0876 | 10.1767
16 | 0.8791 | 0.10082 | 0.0792 | 8.7195
16.5 | 0.8575 | 0.11386 | 0.0708 | 7.5312
17 | 0.8401 | 0.12595 | 0.0632 | 6.6701

## 145. Re 20M Mach 0.00 (1)
BIGFOIL.COM POLAR EXPORT
NACA67-216 a=0.6
NACA67-216 a=0.6 |  |  |  | Cl Max: | 1.359 | at alpha= | 13 | deg
JavaFoil+Calcfoil stall+Eppler ext transition |  |  |  | L/D Max: | 114.952 | at alpha= | 7 | deg
Re: | 20000000 |  |  | Cd Min: | 0.00531 | at alpha= | -4 | deg
Mach: | 0 |  |  | Cl=0 at alpha= | -1.4355 | deg
|  |  |  | @ Cl=0.1, Cd= | 0.0060855
|  |  |  | @ Cl=0.4, Cd= | 0.0065687
|  |  |  | @ Cl=0.6, Cd= | 0.007093
alpha (deg) | Cl | Cd | Cm | Cl/Cd
-19.5 | -0.834 | 0.13305 | 0.01 | -6.267
-19 | -0.852 | 0.12555 | 0.009 | -6.782
-18.5 | -0.877 | 0.1084 | 0.009 | -8.091
-18 | -0.888 | 0.10667 | 0.008 | -8.328
-17.5 | -0.917 | 0.08755 | 0.008 | -10.476
-17 | -0.93 | 0.08214 | 0.007 | -11.325
-16.5 | -0.979 | 0.05335 | 0.007 | -18.35
-16 | -1.068 | 0.02126 | 0.007 | -50.242
-15.5 | -1.076 | 0.01985 | 0.006 | -54.206
-15 | -1.091 | 0.01628 | 0.005 | -66.976
-14.5 | -1.093 | 0.01501 | 0.004 | -72.854
-14 | -1.09 | 0.01432 | 0.002 | -76.103
-13.5 | -1.086 | 0.01304 | 0.001 | -83.223
-13 | -1.076 | 0.01223 | 0 | -87.948
-12.5 | -1.062 | 0.0115 | -0.001 | -92.281
-12 | -1.043 | 0.01102 | -0.002 | -94.603
-11.5 | -1.02 | 0.01038 | -0.004 | -98.34
-11 | -0.994 | 0.00988 | -0.005 | -100.573
-10.5 | -0.963 | 0.00942 | -0.006 | -102.22
-10 | -0.929 | 0.00901 | -0.007 | -103.156
-9.5 | -0.891 | 0.00863 | -0.009 | -103.27
-9 | -0.85 | 0.00833 | -0.01 | -102.046
-8.5 | -0.806 | 0.008 | -0.011 | -100.747
-8 | -0.759 | 0.00774 | -0.013 | -98.06
-7.5 | -0.709 | 0.00753 | -0.014 | -94.224
-7 | -0.656 | 0.00735 | -0.015 | -89.31
-6.5 | -0.602 | 0.00709 | -0.017 | -84.928
-6 | -0.546 | 0.00688 | -0.018 | -79.407
-5.5 | -0.49 | 0.0067 | -0.019 | -73.042
-5 | -0.432 | 0.00651 | -0.021 | -66.292
-4.5 | -0.373 | 0.00539 | -0.022 | -69.119
-4 | -0.313 | 0.00531 | -0.023 | -58.912
-3.5 | -0.253 | 0.00571 | -0.025 | -44.3
-3 | -0.192 | 0.00583 | -0.026 | -32.941
-2.5 | -0.131 | 0.00574 | -0.027 | -22.792
-2 | -0.069 | 0.00592 | -0.029 | -11.701
-1.5 | -0.008 | 0.00553 | -0.03 | -1.372
-1 | 0.054 | 0.00567 | -0.031 | 9.582
-0.5 | 0.116 | 0.00623 | -0.033 | 18.657
0 | 0.177 | 0.00635 | -0.034 | 27.933
0.5 | 0.239 | 0.00638 | -0.035 | 37.466
1 | 0.3 | 0.00645 | -0.037 | 46.565
1.5 | 0.362 | 0.00648 | -0.038 | 55.85
2 | 0.422 | 0.00662 | -0.039 | 63.646
2.5 | 0.482 | 0.00676 | -0.04 | 71.348
3 | 0.542 | 0.00689 | -0.042 | 78.729
3.5 | 0.602 | 0.0071 | -0.043 | 84.752
4 | 0.661 | 0.00696 | -0.044 | 94.927
4.5 | 0.72 | 0.00725 | -0.046 | 99.247
5 | 0.777 | 0.00749 | -0.047 | 103.718
5.5 | 0.833 | 0.00777 | -0.048 | 107.263
6 | 0.888 | 0.00804 | -0.05 | 110.455
6.5 | 0.94 | 0.00832 | -0.051 | 112.987
7 | 0.991 | 0.00862 | -0.052 | 114.952
7.5 | 1.04 | 0.00915 | -0.053 | 113.612
8 | 1.086 | 0.00954 | -0.055 | 113.779
8.5 | 1.13 | 0.00994 | -0.056 | 113.624
9 | 1.17 | 0.01036 | -0.057 | 112.882
9.5 | 1.207 | 0.0108 | -0.058 | 111.798
10 | 1.241 | 0.01127 | -0.059 | 110.149
10.5 | 1.271 | 0.01178 | -0.061 | 107.901
11 | 1.298 | 0.01235 | -0.062 | 105.112
11.5 | 1.32 | 0.0129 | -0.063 | 102.369
12 | 1.338 | 0.01351 | -0.064 | 99.075
12.5 | 1.353 | 0.01409 | -0.065 | 96.01
13 | 1.359 | 0.01475 | -0.066 | 92.107
13.5 | 1.359 | 0.01546 | -0.067 | 87.944
14 | 1.355 | 0.01627 | -0.069 | 83.293
14.5 | 1.347 | 0.01714 | -0.07 | 78.59
15 | 1.334 | 0.01822 | -0.071 | 73.219
15.5 | 1.318 | 0.01915 | -0.072 | 68.818
16 | 1.297 | 0.0205 | -0.073 | 63.264
16.5 | 1.273 | 0.02187 | -0.073 | 58.207
17 | 1.248 | 0.02301 | -0.074 | 54.237
17.5 | 1.213 | 0.02662 | -0.075 | 45.587
18 | 1.186 | 0.0274 | -0.076 | 43.265

## 146. Re 20M Mach 0.00 (2)
BIGFOIL.COM POLAR EXPORT
NACA67-216 a=0.6
NACA67-216 a=0.6 |  |  |  | Cl Max: | 1.6276 | at alpha= | 20 | deg
XFOIL ncrit=9 |  |  |  | L/D Max: | 89.8711 | at alpha= | 8.5 | deg
Re: | 20000000 |  |  | Cd Min: | 0.03069 | at alpha= | 20 | deg
Mach: | 0 |  |  | Cl=0 at alpha= | -1.9639 | deg
|  |  |  | @ Cl=0.1, Cd= | 0.0045029
|  |  |  | @ Cl=0.4, Cd= | 0.0057181
|  |  |  | @ Cl=0.6, Cd= | 0.0074429
alpha (deg) | Cl | Cd | Cm | Cl/Cd
-20 | -1.5329 | 0.02139 | -0.0935 | -71.6643
-19.5 | -1.5073 | 0.02012 | -0.0913 | -74.9155
-19 | -1.4822 | 0.01889 | -0.0887 | -78.4648
-18.5 | -1.4525 | 0.01787 | -0.0865 | -81.2815
-18 | -1.4227 | 0.01688 | -0.0842 | -84.2832
-17.5 | -1.3917 | 0.01598 | -0.0819 | -87.0901
-17 | -1.3569 | 0.01522 | -0.08 | -89.1524
-16.5 | -1.3239 | 0.01444 | -0.0777 | -91.6828
-16 | -1.2866 | 0.0138 | -0.0759 | -93.2319
-14.5 | -1.174 | 0.01199 | -0.0701 | -97.9149
-14 | -1.1357 | 0.01136 | -0.0681 | -99.9736
-13.5 | -1.0942 | 0.01088 | -0.0666 | -100.5699
-13 | -1.0545 | 0.01034 | -0.0647 | -101.9826
-12.5 | -1.0119 | 0.00986 | -0.0632 | -102.6268
-12 | -0.969 | 0.00945 | -0.0617 | -102.5397
-11.5 | -0.9246 | 0.00908 | -0.0604 | -101.8282
-11 | -0.8801 | 0.0087 | -0.0591 | -101.1609
-10.5 | -0.8363 | 0.00833 | -0.0576 | -100.3962
-10 | -0.791 | 0.00797 | -0.0563 | -99.2472
-9.5 | -0.7451 | 0.00768 | -0.0551 | -97.0182
-9 | -0.6985 | 0.0074 | -0.054 | -94.3919
-8.5 | -0.6532 | 0.00708 | -0.0526 | -92.2599
-8 | -0.6061 | 0.00682 | -0.0515 | -88.871
-7.5 | -0.5593 | 0.00656 | -0.0502 | -85.2591
-7 | -0.5132 | 0.0063 | -0.0488 | -81.4603
-6.5 | -0.4673 | 0.00608 | -0.0473 | -76.8586
-6 | -0.4232 | 0.0059 | -0.0453 | -71.7288
-5.5 | -0.3727 | 0.00572 | -0.0448 | -65.1573
-5 | -0.3212 | 0.00554 | -0.0444 | -57.9783
-4.5 | -0.2688 | 0.00538 | -0.0442 | -49.9628
-4 | -0.2163 | 0.00523 | -0.0441 | -41.3576
-3.5 | -0.1626 | 0.00505 | -0.0442 | -32.198
-3 | -0.1087 | 0.00491 | -0.0443 | -22.1385
-2.5 | -0.0553 | 0.00478 | -0.0443 | -11.569
-2 | -0.0037 | 0.0046 | -0.0439 | -0.80435
-1.5 | 0.0476 | 0.00448 | -0.0435 | 10.625
-1 | 0.0961 | 0.00448 | -0.0425 | 21.4509
-0.5 | 0.1386 | 0.00473 | -0.0404 | 29.3023
0 | 0.1777 | 0.00501 | -0.0375 | 35.4691
0.5 | 0.2172 | 0.00492 | -0.0347 | 44.1463
1 | 0.2542 | 0.00489 | -0.0314 | 51.9836
2 | 0.3046 | 0.00532 | -0.0196 | 57.2556
2.5 | 0.3287 | 0.00513 | -0.0134 | 64.0741
3 | 0.3667 | 0.00542 | -0.0103 | 67.6568
3.5 | 0.4058 | 0.00577 | -0.0074 | 70.3293
4 | 0.4453 | 0.00611 | -0.0047 | 72.8805
4.5 | 0.4849 | 0.00654 | -0.0021 | 74.1437
5 | 0.5268 | 0.00691 | 0 | 76.2373
5.5 | 0.5712 | 0.00724 | 0.0016 | 78.895
6 | 0.6152 | 0.00755 | 0.0032 | 81.4834
6.5 | 0.66 | 0.00787 | 0.0046 | 83.8628
7 | 0.7061 | 0.00817 | 0.0057 | 86.4259
7.5 | 0.7484 | 0.00856 | 0.0075 | 87.4299
8 | 0.7928 | 0.00891 | 0.0088 | 88.9787
8.5 | 0.8367 | 0.00931 | 0.0102 | 89.8711
9 | 0.8769 | 0.00981 | 0.0122 | 89.3884
9.5 | 0.9178 | 0.01032 | 0.014 | 88.9341
10 | 0.9606 | 0.01078 | 0.0153 | 89.1095
10.5 | 1.0005 | 0.01132 | 0.0172 | 88.3834
11 | 1.0415 | 0.01185 | 0.0188 | 87.8903
11.5 | 1.0822 | 0.01239 | 0.0203 | 87.3446
12 | 1.1197 | 0.01303 | 0.0223 | 85.9325
13 | 1.1992 | 0.01424 | 0.0254 | 84.2135
13.5 | 1.2354 | 0.015 | 0.0273 | 82.36
14 | 1.2721 | 0.01577 | 0.0291 | 80.6658
14.5 | 1.307 | 0.01658 | 0.0311 | 78.8299
15 | 1.3425 | 0.01741 | 0.0328 | 77.1109
15.5 | 1.3763 | 0.01835 | 0.0348 | 75.0027
16 | 1.4062 | 0.01946 | 0.0371 | 72.261
16.5 | 1.4401 | 0.02043 | 0.0388 | 70.4895
17 | 1.4693 | 0.02161 | 0.0409 | 67.9917
17.5 | 1.5008 | 0.02277 | 0.0427 | 65.9113
18 | 1.5281 | 0.02412 | 0.0448 | 63.3541
18.5 | 1.5563 | 0.02552 | 0.0466 | 60.9835
19 | 1.5799 | 0.02718 | 0.0487 | 58.1273
19.5 | 1.6044 | 0.02889 | 0.0505 | 55.5348
20 | 1.6276 | 0.03069 | 0.0524 | 53.0336

## 147. Re 20M Mach 0.10 (1)
BIGFOIL.COM POLAR EXPORT
NACA67-216 a=0.6
NACA67-216 a=0.6 |  |  |  | Cl Max: | 1.347 | at alpha= | 13 | deg
JavaFoil+Calcfoil stall+Eppler ext transition |  |  |  | L/D Max: | 114.856 | at alpha= | 7 | deg
Re: | 20000000 |  |  | Cd Min: | 0.00529 | at alpha= | -4 | deg
Mach: | 0.1 |  |  | Cl=0 at alpha= | -1.4365 | deg
|  |  |  | @ Cl=0.1, Cd= | 0.0062115
|  |  |  | @ Cl=0.4, Cd= | 0.006611
|  |  |  | @ Cl=0.6, Cd= | 0.0071017
alpha (deg) | Cl | Cd | Cm | Cl/Cd
-19 | -0.801 | 0.1311 | 0.009 | -6.113
-18.5 | -0.827 | 0.1165 | 0.009 | -7.097
-18 | -0.848 | 0.10698 | 0.008 | -7.931
-17.5 | -0.861 | 0.10548 | 0.007 | -8.166
-17 | -0.883 | 0.09372 | 0.007 | -9.427
-16.5 | -0.913 | 0.07641 | 0.006 | -11.943
-16 | -0.958 | 0.05148 | 0.006 | -18.611
-15.5 | -1.048 | 0.02028 | 0.006 | -51.694
-15 | -1.064 | 0.01719 | 0.005 | -61.91
-14.5 | -1.072 | 0.01559 | 0.004 | -68.746
-14 | -1.074 | 0.01441 | 0.002 | -74.509
-13.5 | -1.071 | 0.01344 | 0.001 | -79.668
-13 | -1.065 | 0.01247 | 0 | -85.343
-12.5 | -1.053 | 0.0117 | -0.001 | -89.997
-12 | -1.036 | 0.01121 | -0.002 | -92.437
-11.5 | -1.016 | 0.01061 | -0.004 | -95.776
-11 | -0.991 | 0.01001 | -0.005 | -99.047
-10.5 | -0.962 | 0.00949 | -0.006 | -101.348
-10 | -0.929 | 0.0091 | -0.007 | -102.015
-9.5 | -0.892 | 0.00867 | -0.009 | -102.872
-9 | -0.851 | 0.00842 | -0.01 | -101.169
-8.5 | -0.808 | 0.00808 | -0.011 | -99.927
-8 | -0.761 | 0.00779 | -0.013 | -97.758
-7.5 | -0.712 | 0.00754 | -0.014 | -94.336
-7 | -0.659 | 0.00736 | -0.015 | -89.483
-6.5 | -0.605 | 0.00715 | -0.017 | -84.582
-6 | -0.549 | 0.00692 | -0.018 | -79.307
-5.5 | -0.492 | 0.0067 | -0.019 | -73.331
-5 | -0.433 | 0.00654 | -0.021 | -66.23
-4.5 | -0.374 | 0.00538 | -0.022 | -69.572
-4 | -0.314 | 0.00529 | -0.023 | -59.402
-3.5 | -0.254 | 0.00574 | -0.025 | -44.248
-3 | -0.193 | 0.00583 | -0.026 | -33.1
-2.5 | -0.131 | 0.00578 | -0.027 | -22.728
-2 | -0.07 | 0.00558 | -0.029 | -12.48
-1.5 | -0.008 | 0.00554 | -0.03 | -1.377
-1 | 0.055 | 0.00603 | -0.031 | 9.059
-0.5 | 0.117 | 0.00628 | -0.033 | 18.601
0 | 0.178 | 0.00641 | -0.034 | 27.795
0.5 | 0.24 | 0.00646 | -0.035 | 37.177
1 | 0.302 | 0.00644 | -0.037 | 46.891
1.5 | 0.363 | 0.00652 | -0.038 | 55.765
2 | 0.424 | 0.00667 | -0.039 | 63.527
2.5 | 0.484 | 0.00676 | -0.041 | 71.671
3 | 0.545 | 0.0069 | -0.042 | 78.995
3.5 | 0.605 | 0.00712 | -0.043 | 84.932
4 | 0.664 | 0.00699 | -0.045 | 94.979
4.5 | 0.723 | 0.00727 | -0.046 | 99.48
5 | 0.781 | 0.00753 | -0.047 | 103.709
5.5 | 0.837 | 0.00779 | -0.048 | 107.39
6 | 0.892 | 0.00808 | -0.05 | 110.4
6.5 | 0.944 | 0.00838 | -0.051 | 112.694
7 | 0.995 | 0.00867 | -0.052 | 114.856
7.5 | 1.044 | 0.00922 | -0.054 | 113.144
8 | 1.089 | 0.00964 | -0.055 | 113.063
8.5 | 1.132 | 0.01004 | -0.056 | 112.816
9 | 1.172 | 0.01049 | -0.057 | 111.734
9.5 | 1.209 | 0.0109 | -0.059 | 110.865
10 | 1.242 | 0.0114 | -0.06 | 108.908
10.5 | 1.271 | 0.0119 | -0.061 | 106.806
11 | 1.295 | 0.01251 | -0.062 | 103.556
11.5 | 1.316 | 0.01306 | -0.063 | 100.756
12 | 1.332 | 0.01371 | -0.064 | 97.206
12.5 | 1.345 | 0.01429 | -0.066 | 94.063
13 | 1.347 | 0.015 | -0.067 | 89.8
13.5 | 1.344 | 0.01574 | -0.068 | 85.425
14 | 1.336 | 0.01662 | -0.069 | 80.428
14.5 | 1.324 | 0.01749 | -0.07 | 75.673
15 | 1.307 | 0.01869 | -0.071 | 69.907
15.5 | 1.286 | 0.01967 | -0.072 | 65.351
16 | 1.26 | 0.02118 | -0.073 | 59.49
16.5 | 1.231 | 0.02271 | -0.074 | 54.199
17 | 1.199 | 0.02456 | -0.074 | 48.811
17.5 | 1.16 | 0.02849 | -0.075 | 40.7
18 | 1.123 | 0.03133 | -0.075 | 35.828

## 148. Re 20M Mach 0.10 (2)
BIGFOIL.COM POLAR EXPORT
NACA67-216 a=0.6
NACA67-216 a=0.6 |  |  |  | Cl Max: | 1.628 | at alpha= | 20 | deg
XFOIL ncrit=9 |  |  |  | L/D Max: | 88.7063 | at alpha= | 8.5 | deg
Re: | 20000000 |  |  | Cd Min: | 0.03211 | at alpha= | 20 | deg
Mach: | 0.1 |  |  | Cl=0 at alpha= | -1.9758 | deg
|  |  |  | @ Cl=0.1, Cd= | 0.0044823
|  |  |  | @ Cl=0.4, Cd= | 0.0057641
|  |  |  | @ Cl=0.6, Cd= | 0.007524
alpha (deg) | Cl | Cd | Cm | Cl/Cd
-20 | -1.5359 | 0.02245 | -0.0988 | -68.4143
-19.5 | -1.512 | 0.02099 | -0.0962 | -72.0343
-19 | -1.4849 | 0.01972 | -0.0938 | -75.2992
-18.5 | -1.4576 | 0.01852 | -0.0911 | -78.7041
-18 | -1.4288 | 0.01744 | -0.0885 | -81.9266
-17.5 | -1.3956 | 0.01652 | -0.0863 | -84.4794
-17 | -1.3634 | 0.01563 | -0.0838 | -87.2297
-16.5 | -1.3286 | 0.01482 | -0.0815 | -89.6491
-16 | -1.2929 | 0.01411 | -0.0792 | -91.63
-14.5 | -1.1779 | 0.01224 | -0.0731 | -96.2337
-14 | -1.1403 | 0.01158 | -0.0708 | -98.4715
-13.5 | -1.098 | 0.01108 | -0.0692 | -99.0975
-13 | -1.0576 | 0.01052 | -0.0672 | -100.5323
-12.5 | -1.0156 | 0.01 | -0.0654 | -101.56
-12 | -0.9718 | 0.00956 | -0.0639 | -101.6527
-11.5 | -0.9279 | 0.00917 | -0.0623 | -101.1887
-11 | -0.8823 | 0.0088 | -0.061 | -100.2614
-10.5 | -0.8375 | 0.00843 | -0.0595 | -99.3476
-10 | -0.7928 | 0.00804 | -0.058 | -98.607
-9.5 | -0.7461 | 0.00774 | -0.0568 | -96.3953
-9 | -0.6995 | 0.00746 | -0.0555 | -93.7668
-8.5 | -0.6533 | 0.00713 | -0.0541 | -91.6269
-8 | -0.6061 | 0.00685 | -0.0529 | -88.4818
-7.5 | -0.5583 | 0.0066 | -0.0518 | -84.5909
-7 | -0.5117 | 0.00633 | -0.0503 | -80.8373
-6.5 | -0.4651 | 0.0061 | -0.0488 | -76.2459
-6 | -0.4204 | 0.0059 | -0.0469 | -71.2542
-5.5 | -0.3724 | 0.00574 | -0.0457 | -64.878
-5 | -0.3208 | 0.00555 | -0.0452 | -57.8018
-4.5 | -0.2683 | 0.00539 | -0.045 | -49.7774
-4 | -0.2157 | 0.00523 | -0.0448 | -41.2428
-3.5 | -0.1619 | 0.00506 | -0.0448 | -31.996
-3 | -0.1078 | 0.00492 | -0.0449 | -21.9106
-2.5 | -0.0542 | 0.00478 | -0.0449 | -11.3389
-2 | -0.0025 | 0.00461 | -0.0445 | -0.5423
-1.5 | 0.0491 | 0.00448 | -0.044 | 10.9598
-1 | 0.0977 | 0.00447 | -0.043 | 21.8568
-0.5 | 0.1407 | 0.0047 | -0.0409 | 29.9362
0 | 0.1792 | 0.005 | -0.0378 | 35.84
0.5 | 0.2182 | 0.00492 | -0.0348 | 44.3496
1 | 0.2557 | 0.00486 | -0.0316 | 52.6132
2 | 0.3007 | 0.00534 | -0.0184 | 56.3109
2.5 | 0.326 | 0.00515 | -0.0125 | 63.301
3 | 0.3644 | 0.00546 | -0.0094 | 66.7399
3.5 | 0.4042 | 0.0058 | -0.0066 | 69.6897
4 | 0.4435 | 0.00615 | -0.0038 | 72.1138
4.5 | 0.4827 | 0.00659 | -0.001 | 73.2473
5 | 0.5257 | 0.00696 | 0.0009 | 75.5316
5.5 | 0.57 | 0.0073 | 0.0026 | 78.0822
6 | 0.6142 | 0.00763 | 0.0042 | 80.498
6.5 | 0.6599 | 0.00794 | 0.0055 | 83.1108
7 | 0.7052 | 0.00826 | 0.0069 | 85.3753
7.5 | 0.7483 | 0.00865 | 0.0086 | 86.5087
8 | 0.7934 | 0.009 | 0.0099 | 88.1556
8.5 | 0.8365 | 0.00943 | 0.0115 | 88.7063
9 | 0.8775 | 0.00993 | 0.0134 | 88.3686
9.5 | 0.919 | 0.01045 | 0.0152 | 87.9426
10 | 0.9606 | 0.01096 | 0.017 | 87.646
10.5 | 1.0022 | 0.01147 | 0.0186 | 87.3758
11 | 1.0436 | 0.01202 | 0.0203 | 86.822
11.5 | 1.0827 | 0.01262 | 0.0222 | 85.7924
12 | 1.1222 | 0.01324 | 0.024 | 84.7583
12.5 | 1.1631 | 0.01384 | 0.0255 | 84.039
13 | 1.2006 | 0.01454 | 0.0275 | 82.5722
13.5 | 1.2388 | 0.01528 | 0.0293 | 81.0733
14 | 1.2752 | 0.0161 | 0.0313 | 79.205
14.5 | 1.3099 | 0.01696 | 0.0334 | 77.2347
15 | 1.3467 | 0.01779 | 0.0352 | 75.6998
15.5 | 1.378 | 0.01888 | 0.0376 | 72.9873
17 | 1.4746 | 0.02217 | 0.0438 | 66.5133
17.5 | 1.5034 | 0.02353 | 0.046 | 63.8929
18 | 1.5333 | 0.02483 | 0.0479 | 61.7519
18.5 | 1.5581 | 0.0265 | 0.0502 | 58.7962
19 | 1.5844 | 0.02813 | 0.0522 | 56.3242
19.5 | 1.6084 | 0.02998 | 0.0541 | 53.6491
20 | 1.628 | 0.03211 | 0.0563 | 50.7007

## 149. Re 20M Mach 0.25 (1)
BIGFOIL.COM POLAR EXPORT
NACA67-216 a=0.6
NACA67-216 a=0.6 |  |  |  | Cl Max: | 1.276 | at alpha= | 11.5 | deg
JavaFoil+Calcfoil stall+Eppler ext transition |  |  |  | L/D Max: | 112.623 | at alpha= | 7 | deg
Re: | 20000000 |  |  | Cd Min: | 0.00532 | at alpha= | -3.5 | deg
Mach: | 0.25 |  |  | Cl=0 at alpha= | -1.4375 | deg
|  |  |  | @ Cl=0.1, Cd= | 0.0061025
|  |  |  | @ Cl=0.4, Cd= | 0.0067127
|  |  |  | @ Cl=0.6, Cd= | 0.0069198
alpha (deg) | Cl | Cd | Cm | Cl/Cd
-17 | -0.567 | 0.12707 | 0.005 | -4.466
-16.5 | -0.613 | 0.11774 | 0.005 | -5.209
-16 | -0.656 | 0.10971 | 0.004 | -5.979
-15.5 | -0.696 | 0.10109 | 0.004 | -6.883
-15 | -0.731 | 0.09354 | 0.003 | -7.816
-14.5 | -0.764 | 0.0847 | 0.002 | -9.015
-14 | -0.813 | 0.06197 | 0.002 | -13.112
-13.5 | -0.944 | 0.01673 | 0.001 | -56.466
-13 | -0.966 | 0.01466 | 0 | -65.894
-12.5 | -0.977 | 0.01343 | -0.001 | -72.75
-12 | -0.979 | 0.01261 | -0.002 | -77.643
-11.5 | -0.976 | 0.01145 | -0.004 | -85.27
-11 | -0.964 | 0.01095 | -0.005 | -88.056
-10.5 | -0.947 | 0.01012 | -0.006 | -93.537
-10 | -0.922 | 0.00961 | -0.008 | -95.931
-9.5 | -0.892 | 0.00916 | -0.009 | -97.355
-9 | -0.856 | 0.00876 | -0.01 | -97.793
-8.5 | -0.816 | 0.00843 | -0.012 | -96.794
-8 | -0.772 | 0.00812 | -0.013 | -95.102
-7.5 | -0.724 | 0.00782 | -0.014 | -92.583
-7 | -0.672 | 0.00758 | -0.016 | -88.609
-6.5 | -0.617 | 0.00737 | -0.017 | -83.801
-6 | -0.561 | 0.0071 | -0.018 | -79.09
-5.5 | -0.503 | 0.00686 | -0.02 | -73.358
-5 | -0.444 | 0.00669 | -0.021 | -66.395
-4.5 | -0.384 | 0.00653 | -0.023 | -58.735
-4 | -0.323 | 0.00637 | -0.024 | -50.659
-3.5 | -0.261 | 0.00532 | -0.025 | -49.01
-3 | -0.198 | 0.00544 | -0.027 | -36.37
-2.5 | -0.135 | 0.00565 | -0.028 | -23.85
-2 | -0.071 | 0.00539 | -0.029 | -13.258
-1.5 | -0.008 | 0.00591 | -0.031 | -1.324
-1 | 0.056 | 0.00613 | -0.032 | 9.151
-0.5 | 0.12 | 0.00609 | -0.034 | 19.707
0 | 0.183 | 0.00646 | -0.035 | 28.32
0.5 | 0.246 | 0.00649 | -0.036 | 37.949
1 | 0.31 | 0.00653 | -0.038 | 47.423
1.5 | 0.373 | 0.00663 | -0.039 | 56.28
2 | 0.435 | 0.00682 | -0.04 | 63.775
2.5 | 0.497 | 0.0069 | -0.042 | 71.988
3 | 0.559 | 0.00694 | -0.043 | 80.543
3.5 | 0.62 | 0.00691 | -0.044 | 89.741
4 | 0.681 | 0.00722 | -0.046 | 94.371
4.5 | 0.741 | 0.0075 | -0.047 | 98.833
5 | 0.8 | 0.00778 | -0.048 | 102.94
5.5 | 0.857 | 0.00806 | -0.05 | 106.369
6 | 0.912 | 0.00836 | -0.051 | 109.125
6.5 | 0.965 | 0.00868 | -0.052 | 111.19
7 | 1.016 | 0.00902 | -0.054 | 112.623
7.5 | 1.063 | 0.00965 | -0.055 | 110.122
8 | 1.107 | 0.01009 | -0.056 | 109.715
8.5 | 1.147 | 0.01055 | -0.058 | 108.628
9 | 1.182 | 0.01104 | -0.059 | 107.09
9.5 | 1.212 | 0.01159 | -0.06 | 104.569
10 | 1.238 | 0.01212 | -0.061 | 102.127
10.5 | 1.257 | 0.01272 | -0.062 | 98.778
11 | 1.27 | 0.01347 | -0.064 | 94.253
11.5 | 1.276 | 0.01416 | -0.065 | 90.158
12 | 1.276 | 0.01497 | -0.066 | 85.215
12.5 | 1.268 | 0.01581 | -0.067 | 80.21
13 | 1.245 | 0.01664 | -0.068 | 74.838
13.5 | 1.214 | 0.01765 | -0.069 | 68.768
14 | 1.173 | 0.01887 | -0.07 | 62.197
14.5 | 1.124 | 0.02046 | -0.071 | 54.948
15 | 1.065 | 0.02304 | -0.072 | 46.233
15.5 | 0.995 | 0.02749 | -0.072 | 36.194
16 | 0.834 | 0.07577 | -0.06 | 11.012
16.5 | 0.748 | 0.10077 | -0.054 | 7.424

## 150. Re 20M Mach 0.25 (2)
BIGFOIL.COM POLAR EXPORT
NACA67-216 a=0.6
NACA67-216 a=0.6 |  |  |  | Cl Max: | 1.6177 | at alpha= | 20 | deg
XFOIL ncrit=9 |  |  |  | L/D Max: | 83.7089 | at alpha= | 8.5 | deg
Re: | 20000000 |  |  | Cd Min: | 0.04202 | at alpha= | 20 | deg
Mach: | 0.25 |  |  | Cl=0 at alpha= | -2.0519 | deg
|  |  |  | @ Cl=0.1, Cd= | 0.0044287
|  |  |  | @ Cl=0.4, Cd= | 0.0060925
|  |  |  | @ Cl=0.6, Cd= | 0.0079651
alpha (deg) | Cl | Cd | Cm | Cl/Cd
-20 | -1.5017 | 0.03239 | -0.1297 | -46.3631
-19.5 | -1.4946 | 0.02897 | -0.1265 | -51.5913
-19 | -1.4786 | 0.02634 | -0.1231 | -56.1352
-18.5 | -1.4619 | 0.02394 | -0.1191 | -61.0652
-18 | -1.4405 | 0.0219 | -0.1151 | -65.7763
-17.5 | -1.4124 | 0.02031 | -0.1113 | -69.5421
-17 | -1.3867 | 0.01868 | -0.1071 | -74.2345
-16.5 | -1.3563 | 0.01735 | -0.1031 | -78.1729
-16 | -1.3204 | 0.01627 | -0.0996 | -81.1555
-15.5 | -1.2844 | 0.01528 | -0.096 | -84.0576
-15 | -1.2459 | 0.01439 | -0.0927 | -86.581
-14.5 | -1.2046 | 0.01363 | -0.0897 | -88.3786
-14 | -1.1647 | 0.01282 | -0.0865 | -90.8502
-13 | -1.0777 | 0.0115 | -0.0811 | -93.713
-12.5 | -1.0344 | 0.01085 | -0.0783 | -95.3364
-12 | -0.9886 | 0.0103 | -0.076 | -95.9806
-11.5 | -0.9441 | 0.00975 | -0.0734 | -96.8308
-11 | -0.8964 | 0.0093 | -0.0714 | -96.3871
-10.5 | -0.8486 | 0.0089 | -0.0695 | -95.3483
-10 | -0.8013 | 0.00848 | -0.0675 | -94.4929
-9.5 | -0.753 | 0.00809 | -0.0657 | -93.0779
-9 | -0.7046 | 0.00775 | -0.0639 | -90.9161
-8.5 | -0.655 | 0.00742 | -0.0624 | -88.2749
-8 | -0.6057 | 0.0071 | -0.0608 | -85.3099
-7.5 | -0.556 | 0.00681 | -0.0594 | -81.6446
-7 | -0.506 | 0.00653 | -0.058 | -77.4885
-6.5 | -0.4568 | 0.00625 | -0.0565 | -73.088
-6 | -0.4073 | 0.00601 | -0.0551 | -67.7704
-5.5 | -0.3586 | 0.00578 | -0.0535 | -62.0415
-5 | -0.311 | 0.00559 | -0.0516 | -55.6351
-4.5 | -0.264 | 0.00545 | -0.0496 | -48.4404
-4 | -0.2112 | 0.00528 | -0.0489 | -40
-3.5 | -0.1567 | 0.00512 | -0.0486 | -30.6055
-3 | -0.1015 | 0.00496 | -0.0485 | -20.4637
-2.5 | -0.0475 | 0.00483 | -0.0482 | -9.8344
-2 | 0.0055 | 0.00463 | -0.0476 | 1.1879
-1.5 | 0.0571 | 0.00448 | -0.0468 | 12.7455
-1 | 0.1073 | 0.00442 | -0.0457 | 24.276
0 | 0.1865 | 0.00498 | -0.0393 | 37.4498
0.5 | 0.2243 | 0.00488 | -0.0357 | 45.9631
1.5 | 0.2705 | 0.00526 | -0.0222 | 51.4259
2 | 0.2879 | 0.00547 | -0.0142 | 52.6325
2.5 | 0.3134 | 0.00531 | -0.0081 | 59.0207
3 | 0.3523 | 0.00566 | -0.0048 | 62.2438
3.5 | 0.3937 | 0.00603 | -0.002 | 65.2902
4 | 0.434 | 0.00643 | 0.0009 | 67.4961
4.5 | 0.4745 | 0.0069 | 0.0038 | 68.7681
5 | 0.5187 | 0.0073 | 0.0059 | 71.0548
5.5 | 0.5642 | 0.00768 | 0.0077 | 73.4635
6 | 0.6094 | 0.00804 | 0.0095 | 75.796
6.5 | 0.6567 | 0.00839 | 0.011 | 78.2718
7 | 0.7038 | 0.00874 | 0.0125 | 80.5263
7.5 | 0.7479 | 0.00917 | 0.0145 | 81.5594
8 | 0.7938 | 0.0096 | 0.0162 | 82.6875
8.5 | 0.8396 | 0.01003 | 0.0179 | 83.7089
9 | 0.8794 | 0.01067 | 0.0206 | 82.418
9.5 | 0.9234 | 0.01123 | 0.0226 | 82.2262
10 | 0.9676 | 0.01177 | 0.0245 | 82.209
10.5 | 1.0104 | 0.01238 | 0.0266 | 81.6155
11 | 1.053 | 0.01305 | 0.0288 | 80.6897
11.5 | 1.0938 | 0.01375 | 0.0312 | 79.5491
12 | 1.1362 | 0.01443 | 0.0333 | 78.7387
12.5 | 1.1789 | 0.01513 | 0.0354 | 77.918
13 | 1.2159 | 0.01608 | 0.0383 | 75.6157
13.5 | 1.256 | 0.01697 | 0.0407 | 74.013
14 | 1.2914 | 0.01805 | 0.0436 | 71.5457
14.5 | 1.329 | 0.01909 | 0.0463 | 69.6176
15 | 1.3643 | 0.02028 | 0.0491 | 67.2732
15.5 | 1.3999 | 0.02149 | 0.0518 | 65.1419
16 | 1.4315 | 0.02293 | 0.0549 | 62.4291
17 | 1.4954 | 0.02599 | 0.0605 | 57.5375
17.5 | 1.5226 | 0.02794 | 0.0635 | 54.4953
18 | 1.5473 | 0.0301 | 0.0666 | 51.4053
18.5 | 1.572 | 0.0324 | 0.0693 | 48.5185
19 | 1.5935 | 0.03498 | 0.072 | 45.5546
19.5 | 1.6063 | 0.03838 | 0.0748 | 41.8525
20 | 1.6177 | 0.04202 | 0.0771 | 38.4983

## 151. Re 20M Mach 0.50 (1)
BIGFOIL.COM POLAR EXPORT
NACA67-216 a=0.6
NACA67-216 a=0.6 |  |  |  | Cl Max: | 1.192 | at alpha= | 20 | deg
JavaFoil+Calcfoil stall+Eppler ext transition |  |  |  | L/D Max: | 101.321 | at alpha= | 6 | deg
Re: | 20000000 |  |  | Cd Min: | 0.00627 | at alpha= | -3.5 | deg
Mach: | 0.5 |  |  | Cl=0 at alpha= | -1.4366 | deg
|  |  |  | @ Cl=0.1, Cd= | 0.0065872
|  |  |  | @ Cl=0.4, Cd= | 0.0067036
|  |  |  | @ Cl=0.6, Cd= | 0.0075598
alpha (deg) | Cl | Cd | Cm | Cl/Cd
-20 | -1.039 | 0.17973 | 0.011 | -5.781
-19.5 | -1.01 | 0.176 | 0.011 | -5.739
-19 | -0.982 | 0.17638 | 0.01 | -5.567
-18.5 | -0.954 | 0.16505 | 0.009 | -5.78
-18 | -0.925 | 0.1631 | 0.008 | -5.674
-17.5 | -0.9 | 0.14759 | 0.007 | -6.098
-17 | -0.872 | 0.14162 | 0.006 | -6.156
-16.5 | -0.843 | 0.13864 | 0.005 | -6.08
-16 | -0.815 | 0.13539 | 0.005 | -6.017
-15.5 | -0.787 | 0.12225 | 0.004 | -6.441
-15 | -0.76 | 0.11472 | 0.003 | -6.622
-14.5 | -0.734 | 0.10477 | 0.002 | -7.002
-14 | -0.705 | 0.09826 | 0.002 | -7.178
-13.5 | -0.679 | 0.08873 | 0.001 | -7.656
-13 | -0.655 | 0.07966 | 0 | -8.225
-12.5 | -0.626 | 0.076 | -0.001 | -8.241
-12 | -0.593 | 0.07994 | -0.002 | -7.42
-11.5 | -0.567 | 0.07295 | -0.002 | -7.771
-11 | -0.547 | 0.06106 | -0.004 | -8.956
-10.5 | -0.614 | 0.01394 | -0.007 | -44.018
-10 | -0.481 | 0.06612 | -0.004 | -7.271
-9.5 | -0.454 | 0.05972 | -0.005 | -7.603
-9 | -0.454 | 0.03459 | -0.009 | -13.138
-8.5 | -0.396 | 0.05733 | -0.006 | -6.912
-8 | -0.72 | 0.01013 | -0.014 | -71.094
-7.5 | -0.732 | 0.00939 | -0.016 | -77.897
-7 | -0.702 | 0.00888 | -0.017 | -79.027
-6.5 | -0.659 | 0.00851 | -0.019 | -77.401
-6 | -0.607 | 0.00813 | -0.021 | -74.641
-5.5 | -0.549 | 0.00779 | -0.022 | -70.564
-5 | -0.488 | 0.0073 | -0.024 | -66.84
-4.5 | -0.423 | 0.0069 | -0.025 | -61.408
-4 | -0.357 | 0.00648 | -0.027 | -55.12
-3.5 | -0.289 | 0.00627 | -0.028 | -46.088
-3 | -0.22 | 0.00653 | -0.03 | -33.662
-2.5 | -0.15 | 0.00667 | -0.031 | -22.464
-2 | -0.079 | 0.00671 | -0.033 | -11.834
-1.5 | -0.009 | 0.00669 | -0.034 | -1.302
-1 | 0.062 | 0.00664 | -0.036 | 9.41
-0.5 | 0.134 | 0.00654 | -0.037 | 20.446
0 | 0.204 | 0.00677 | -0.039 | 30.097
0.5 | 0.274 | 0.00686 | -0.04 | 40.005
1 | 0.345 | 0.00635 | -0.042 | 54.274
1.5 | 0.415 | 0.0068 | -0.043 | 61.083
2 | 0.484 | 0.00698 | -0.045 | 69.333
2.5 | 0.553 | 0.00747 | -0.046 | 73.976
3 | 0.621 | 0.0076 | -0.048 | 81.779
3.5 | 0.689 | 0.00779 | -0.049 | 88.452
4 | 0.755 | 0.0082 | -0.051 | 92.18
4.5 | 0.821 | 0.00858 | -0.052 | 95.631
5 | 0.884 | 0.00896 | -0.054 | 98.617
5.5 | 0.942 | 0.00939 | -0.055 | 100.264
6 | 0.995 | 0.00982 | -0.057 | 101.321
6.5 | 1.04 | 0.01061 | -0.058 | 98.013
7 | 1.074 | 0.01128 | -0.06 | 95.265
7.5 | 1.09 | 0.01202 | -0.061 | 90.659
8 | 1.071 | 0.01294 | -0.063 | 82.78
8.5 | 0.946 | 0.014 | -0.064 | 67.576
9 | 0.708 | 0.01511 | -0.065 | 46.848
9.5 | 0.615 | 0.06141 | -0.038 | 10.015
10 | 0.771 | 0.01733 | -0.068 | 44.513
10.5 | 0.667 | 0.0701 | -0.037 | 9.517
11 | 0.839 | 0.01769 | -0.071 | 47.414
11.5 | 0.869 | 0.0192 | -0.072 | 45.295
12 | 0.82 | 0.04426 | -0.063 | 18.534
12.5 | 0.785 | 0.08162 | -0.046 | 9.615
13 | 0.818 | 0.08064 | -0.05 | 10.147
13.5 | 0.837 | 0.09291 | -0.046 | 9.008
14 | 0.864 | 0.10101 | -0.047 | 8.554
14.5 | 0.894 | 0.10427 | -0.05 | 8.576
15 | 0.915 | 0.12188 | -0.047 | 7.511
15.5 | 0.943 | 0.13069 | -0.048 | 7.218
16 | 0.972 | 0.13535 | -0.05 | 7.182
16.5 | 1.001 | 0.1395 | -0.052 | 7.177
17 | 1.026 | 0.15544 | -0.052 | 6.601
17.5 | 1.055 | 0.1553 | -0.054 | 6.793
18 | 1.083 | 0.16377 | -0.056 | 6.612
18.5 | 1.112 | 0.16631 | -0.058 | 6.687
19 | 1.136 | 0.19189 | -0.057 | 5.921
19.5 | 1.164 | 0.19626 | -0.059 | 5.933
20 | 1.192 | 0.19809 | -0.06 | 6.018

## 152. Re 20M Mach 0.50 (2)
BIGFOIL.COM POLAR EXPORT
NACA67-216 a=0.6
NACA67-216 a=0.6 |  |  |  | Cl Max: | 1.1431 | at alpha= | 12 | deg
XFOIL ncrit=9 |  |  |  | L/D Max: | 64.1261 | at alpha= | 8 | deg
Re: | 20000000 |  |  | Cd Min: | 0.1251 | at alpha= | 17 | deg
Mach: | 0.5 |  |  | Cl=0 at alpha= | -99 | deg
|  |  |  | @ Cl=0.1, Cd= | 0.00455
|  |  |  | @ Cl=0.4, Cd= | 0.0078714
|  |  |  | @ Cl=0.6, Cd= | 0.010215
alpha (deg) | Cl | Cd | Cm | Cl/Cd
0 | 0.235 | 0.00455 | -0.0494 | 51.6484
0.5 | 0.2496 | 0.0048 | -0.0392 | 52
1 | 0.2589 | 0.00478 | -0.0277 | 54.1632
1.5 | 0.2563 | 0.00522 | -0.0141 | 49.0996
2 | 0.2483 | 0.00547 | 0 | 45.3931
2.5 | 0.2716 | 0.00618 | 0.0077 | 43.9482
3.5 | 0.3527 | 0.00733 | 0.0162 | 48.1173
4 | 0.3993 | 0.00786 | 0.0194 | 50.8015
4.5 | 0.441 | 0.00854 | 0.0234 | 51.6393
5 | 0.4911 | 0.00906 | 0.0259 | 54.2053
5.5 | 0.5393 | 0.00966 | 0.0289 | 55.8282
6 | 0.5931 | 0.01015 | 0.031 | 58.4335
6.5 | 0.647 | 0.01066 | 0.0332 | 60.6942
7 | 0.6983 | 0.01128 | 0.036 | 61.906
7.5 | 0.7522 | 0.01184 | 0.0386 | 63.5304
8 | 0.8035 | 0.01253 | 0.0418 | 64.1261
8.5 | 0.8511 | 0.01339 | 0.0456 | 63.5624
9 | 0.9039 | 0.01415 | 0.049 | 63.8799
9.5 | 0.9533 | 0.01508 | 0.053 | 63.2162
10 | 1.0073 | 0.01594 | 0.0566 | 63.1932
10.5 | 1.0578 | 0.01701 | 0.0611 | 62.1869
11 | 1.105 | 0.01831 | 0.0663 | 60.3495
11.5 | 1.1398 | 0.02025 | 0.073 | 56.2864
12 | 1.1431 | 0.02369 | 0.0823 | 48.2524
12.5 | 1.1227 | 0.02868 | 0.0915 | 39.1457
13 | 1.0866 | 0.03527 | 0.0989 | 30.8081
13.5 | 1.0451 | 0.04324 | 0.1034 | 24.1698
14 | 0.9981 | 0.05299 | 0.1044 | 18.8356
14.5 | 0.9658 | 0.06308 | 0.102 | 15.3107
15.5 | 0.9033 | 0.08758 | 0.0883 | 10.314
16 | 0.8838 | 0.10009 | 0.0799 | 8.8301
16.5 | 0.8626 | 0.11307 | 0.0715 | 7.6289
17 | 0.8455 | 0.1251 | 0.064 | 6.7586