## index
index | Re | Mach | Datasource
1 | 50000 | 0 | JavaFoil+Calcfoil stall+Eppler ext transition
2 | 50000 | 0 | XFOIL ncrit=9
3 | 50000 | 0.1 | JavaFoil+Calcfoil stall+Eppler ext transition
4 | 50000 | 0.1 | XFOIL ncrit=9
5 | 50000 | 0.25 | JavaFoil+Calcfoil stall+Eppler ext transition
6 | 50000 | 0.25 | XFOIL ncrit=9
7 | 50000 | 0.5 | JavaFoil+Calcfoil stall+Eppler ext transition
8 | 50000 | 0.5 | XFOIL ncrit=9
9 | 100000 | 0 | JavaFoil+Calcfoil stall+Eppler ext transition
10 | 100000 | 0 | XFOIL ncrit=9
11 | 100000 | 0.1 | JavaFoil+Calcfoil stall+Eppler ext transition
12 | 100000 | 0.1 | XFOIL ncrit=9
13 | 100000 | 0.25 | JavaFoil+Calcfoil stall+Eppler ext transition
14 | 100000 | 0.25 | XFOIL ncrit=9
15 | 100000 | 0.5 | JavaFoil+Calcfoil stall+Eppler ext transition
16 | 100000 | 0.5 | XFOIL ncrit=9
17 | 250000 | 0 | JavaFoil+Calcfoil stall+Eppler ext transition
18 | 250000 | 0 | XFOIL ncrit=9
19 | 250000 | 0.1 | JavaFoil+Calcfoil stall+Eppler ext transition
20 | 250000 | 0.1 | XFOIL ncrit=9
21 | 250000 | 0.25 | JavaFoil+Calcfoil stall+Eppler ext transition
22 | 250000 | 0.25 | XFOIL ncrit=9
23 | 250000 | 0.5 | JavaFoil+Calcfoil stall+Eppler ext transition
24 | 250000 | 0.5 | XFOIL ncrit=9
25 | 500000 | 0 | JavaFoil+Calcfoil stall+Eppler ext transition
26 | 500000 | 0 | XFOIL ncrit=9
27 | 500000 | 0.1 | JavaFoil+Calcfoil stall+Eppler ext transition
28 | 500000 | 0.1 | XFOIL ncrit=9
29 | 500000 | 0.25 | JavaFoil+Calcfoil stall+Eppler ext transition
30 | 500000 | 0.25 | XFOIL ncrit=9
31 | 500000 | 0.5 | JavaFoil+Calcfoil stall+Eppler ext transition
32 | 500000 | 0.5 | XFOIL ncrit=9
33 | 750000 | 0 | JavaFoil+Calcfoil stall+Eppler ext transition
34 | 750000 | 0 | XFOIL ncrit=9
35 | 750000 | 0.1 | JavaFoil+Calcfoil stall+Eppler ext transition
36 | 750000 | 0.1 | XFOIL ncrit=9
37 | 750000 | 0.25 | JavaFoil+Calcfoil stall+Eppler ext transition
38 | 750000 | 0.25 | XFOIL ncrit=9
39 | 750000 | 0.5 | JavaFoil+Calcfoil stall+Eppler ext transition
40 | 750000 | 0.5 | XFOIL ncrit=9
41 | 1000000 | 0 | JavaFoil+Calcfoil stall+Eppler ext transition
42 | 1000000 | 0 | XFOIL ncrit=9
43 | 1000000 | 0.1 | JavaFoil+Calcfoil stall+Eppler ext transition
44 | 1000000 | 0.1 | XFOIL ncrit=9
45 | 1000000 | 0.25 | JavaFoil+Calcfoil stall+Eppler ext transition
46 | 1000000 | 0.25 | XFOIL ncrit=9
47 | 1000000 | 0.5 | JavaFoil+Calcfoil stall+Eppler ext transition
48 | 1000000 | 0.5 | XFOIL ncrit=9
49 | 2000000 | 0 | JavaFoil+Calcfoil stall+Eppler ext transition
50 | 2000000 | 0 | XFOIL ncrit=9
51 | 2000000 | 0.1 | JavaFoil+Calcfoil stall+Eppler ext transition
52 | 2000000 | 0.1 | XFOIL ncrit=9
53 | 2000000 | 0.25 | JavaFoil+Calcfoil stall+Eppler ext transition
54 | 2000000 | 0.25 | XFOIL ncrit=9
55 | 2000000 | 0.5 | JavaFoil+Calcfoil stall+Eppler ext transition
56 | 2000000 | 0.5 | XFOIL ncrit=9
57 | 3000000 | 0 | JavaFoil+Calcfoil stall+Eppler ext transition
58 | 3000000 | 0 | XFOIL ncrit=9
59 | 3000000 | 0.1 | JavaFoil+Calcfoil stall+Eppler ext transition
60 | 3000000 | 0.1 | XFOIL ncrit=9
61 | 3000000 | 0.25 | JavaFoil+Calcfoil stall+Eppler ext transition
62 | 3000000 | 0.25 | XFOIL ncrit=9
63 | 3000000 | 0.5 | JavaFoil+Calcfoil stall+Eppler ext transition
64 | 3000000 | 0.5 | XFOIL ncrit=9
65 | 4000000 | 0 | JavaFoil+Calcfoil stall+Eppler ext transition
66 | 4000000 | 0 | XFOIL ncrit=9
67 | 4000000 | 0.1 | JavaFoil+Calcfoil stall+Eppler ext transition
68 | 4000000 | 0.1 | XFOIL ncrit=9
69 | 4000000 | 0.25 | JavaFoil+Calcfoil stall+Eppler ext transition
70 | 4000000 | 0.25 | XFOIL ncrit=9
71 | 4000000 | 0.5 | JavaFoil+Calcfoil stall+Eppler ext transition
72 | 4000000 | 0.5 | XFOIL ncrit=9
73 | 5000000 | 0 | JavaFoil+Calcfoil stall+Eppler ext transition
74 | 5000000 | 0 | XFOIL ncrit=9
75 | 5000000 | 0.1 | JavaFoil+Calcfoil stall+Eppler ext transition
76 | 5000000 | 0.1 | XFOIL ncrit=9
77 | 5000000 | 0.25 | JavaFoil+Calcfoil stall+Eppler ext transition
78 | 5000000 | 0.25 | XFOIL ncrit=9
79 | 5000000 | 0.5 | JavaFoil+Calcfoil stall+Eppler ext transition
80 | 5000000 | 0.5 | XFOIL ncrit=9
81 | 6000000 | 0 | JavaFoil+Calcfoil stall+Eppler ext transition
82 | 6000000 | 0 | XFOIL ncrit=9
83 | 6000000 | 0.1 | JavaFoil+Calcfoil stall+Eppler ext transition
84 | 6000000 | 0.1 | XFOIL ncrit=9
85 | 6000000 | 0.25 | JavaFoil+Calcfoil stall+Eppler ext transition
86 | 6000000 | 0.25 | XFOIL ncrit=9
87 | 6000000 | 0.5 | JavaFoil+Calcfoil stall+Eppler ext transition
88 | 6000000 | 0.5 | XFOIL ncrit=9
89 | 7000000 | 0 | JavaFoil+Calcfoil stall+Eppler ext transition
90 | 7000000 | 0 | XFOIL ncrit=9
91 | 7000000 | 0.1 | JavaFoil+Calcfoil stall+Eppler ext transition
92 | 7000000 | 0.1 | XFOIL ncrit=9
93 | 7000000 | 0.25 | JavaFoil+Calcfoil stall+Eppler ext transition
94 | 7000000 | 0.25 | XFOIL ncrit=9
95 | 7000000 | 0.5 | JavaFoil+Calcfoil stall+Eppler ext transition
96 | 7000000 | 0.5 | XFOIL ncrit=9
97 | 8000000 | 0 | JavaFoil+Calcfoil stall+Eppler ext transition
98 | 8000000 | 0 | XFOIL ncrit=9
99 | 8000000 | 0.1 | JavaFoil+Calcfoil stall+Eppler ext transition
100 | 8000000 | 0.1 | XFOIL ncrit=9
101 | 8000000 | 0.25 | JavaFoil+Calcfoil stall+Eppler ext transition
102 | 8000000 | 0.25 | XFOIL ncrit=9
103 | 8000000 | 0.5 | JavaFoil+Calcfoil stall+Eppler ext transition
104 | 8000000 | 0.5 | XFOIL ncrit=9
105 | 10000000 | 0 | JavaFoil+Calcfoil stall+Eppler ext transition
106 | 10000000 | 0 | XFOIL ncrit=9
107 | 10000000 | 0.1 | JavaFoil+Calcfoil stall+Eppler ext transition
108 | 10000000 | 0.1 | XFOIL ncrit=9
109 | 10000000 | 0.25 | JavaFoil+Calcfoil stall+Eppler ext transition
110 | 10000000 | 0.25 | XFOIL ncrit=9
111 | 10000000 | 0.5 | JavaFoil+Calcfoil stall+Eppler ext transition
112 | 10000000 | 0.5 | XFOIL ncrit=9
113 | 12000000 | 0 | JavaFoil+Calcfoil stall+Eppler ext transition
114 | 12000000 | 0 | XFOIL ncrit=9
115 | 12000000 | 0.1 | JavaFoil+Calcfoil stall+Eppler ext transition
116 | 12000000 | 0.1 | XFOIL ncrit=9
117 | 12000000 | 0.25 | JavaFoil+Calcfoil stall+Eppler ext transition
118 | 12000000 | 0.25 | XFOIL ncrit=9
119 | 12000000 | 0.5 | JavaFoil+Calcfoil stall+Eppler ext transition
120 | 12000000 | 0.5 | XFOIL ncrit=9
121 | 14000000 | 0 | JavaFoil+Calcfoil stall+Eppler ext transition
122 | 14000000 | 0 | XFOIL ncrit=9
123 | 14000000 | 0.1 | JavaFoil+Calcfoil stall+Eppler ext transition
124 | 14000000 | 0.1 | XFOIL ncrit=9
125 | 14000000 | 0.25 | JavaFoil+Calcfoil stall+Eppler ext transition
126 | 14000000 | 0.25 | XFOIL ncrit=9
127 | 14000000 | 0.5 | JavaFoil+Calcfoil stall+Eppler ext transition
128 | 14000000 | 0.5 | XFOIL ncrit=9
129 | 16000000 | 0 | JavaFoil+Calcfoil stall+Eppler ext transition
130 | 16000000 | 0 | XFOIL ncrit=9
131 | 16000000 | 0.1 | JavaFoil+Calcfoil stall+Eppler ext transition
132 | 16000000 | 0.1 | XFOIL ncrit=9
133 | 16000000 | 0.25 | JavaFoil+Calcfoil stall+Eppler ext transition
134 | 16000000 | 0.25 | XFOIL ncrit=9
135 | 16000000 | 0.5 | JavaFoil+Calcfoil stall+Eppler ext transition
136 | 16000000 | 0.5 | XFOIL ncrit=9
137 | 18000000 | 0 | JavaFoil+Calcfoil stall+Eppler ext transition
138 | 18000000 | 0 | XFOIL ncrit=9
139 | 18000000 | 0.1 | JavaFoil+Calcfoil stall+Eppler ext transition
140 | 18000000 | 0.1 | XFOIL ncrit=9
141 | 18000000 | 0.25 | JavaFoil+Calcfoil stall+Eppler ext transition
142 | 18000000 | 0.25 | XFOIL ncrit=9
143 | 18000000 | 0.5 | JavaFoil+Calcfoil stall+Eppler ext transition
144 | 18000000 | 0.5 | XFOIL ncrit=9
145 | 20000000 | 0 | JavaFoil+Calcfoil stall+Eppler ext transition
146 | 20000000 | 0 | XFOIL ncrit=9
147 | 20000000 | 0.1 | JavaFoil+Calcfoil stall+Eppler ext transition
148 | 20000000 | 0.1 | XFOIL ncrit=9
149 | 20000000 | 0.25 | JavaFoil+Calcfoil stall+Eppler ext transition
150 | 20000000 | 0.25 | XFOIL ncrit=9
151 | 20000000 | 0.5 | JavaFoil+Calcfoil stall+Eppler ext transition
152 | 20000000 | 0.5 | XFOIL ncrit=9

## 1. Re 50k Mach 0.00 (1)
BIGFOIL.COM POLAR EXPORT
goe184
GOE 184 (MVA H.29) |  |  |  | Cl Max: | 1.374 | at alpha= | 12.5 | deg
JavaFoil+Calcfoil stall+Eppler ext transition |  |  |  | L/D Max: | 46.296 | at alpha= | 2.5 | deg
Re: | 50000 |  |  | Cd Min: | 0.01511 | at alpha= | 0 | deg
Mach: | 0 |  |  | Cl=0 at alpha= | -5.0116 | deg
|  |  |  | @ Cl=0.1, Cd= | 0.045213
|  |  |  | @ Cl=0.4, Cd= | 0.038804
|  |  |  | @ Cl=0.6, Cd= | 0.015347
alpha (deg) | Cl | Cd | Cm | Cl/Cd
-19 | -0.394 | 0.36219 | -0.025 | -1.088
-18.5 | -0.406 | 0.34506 | -0.025 | -1.177
-18 | -0.418 | 0.31995 | -0.026 | -1.307
-17.5 | -0.43 | 0.29847 | -0.026 | -1.44
-17 | -0.441 | 0.27787 | -0.027 | -1.586
-16.5 | -0.45 | 0.2546 | -0.027 | -1.769
-16 | -0.459 | 0.23735 | -0.028 | -1.934
-15.5 | -0.466 | 0.21922 | -0.029 | -2.127
-15 | -0.472 | 0.20652 | -0.029 | -2.284
-14.5 | -0.475 | 0.18966 | -0.03 | -2.504
-14 | -0.476 | 0.17491 | -0.031 | -2.721
-13.5 | -0.474 | 0.16545 | -0.031 | -2.867
-13 | -0.47 | 0.14877 | -0.032 | -3.159
-12.5 | -0.462 | 0.1417 | -0.032 | -3.263
-12 | -0.452 | 0.13272 | -0.032 | -3.402
-11.5 | -0.437 | 0.12286 | -0.033 | -3.56
-11 | -0.42 | 0.11452 | -0.033 | -3.666
-10.5 | -0.399 | 0.10614 | -0.034 | -3.758
-10 | -0.375 | 0.09824 | -0.034 | -3.813
-9.5 | -0.347 | 0.08993 | -0.035 | -3.86
-9 | -0.316 | 0.08466 | -0.035 | -3.729
-8.5 | -0.28 | 0.078 | -0.035 | -3.596
-8 | -0.244 | 0.07294 | -0.036 | -3.342
-7.5 | -0.206 | 0.06873 | -0.036 | -2.994
-7 | -0.167 | 0.06324 | -0.037 | -2.633
-6.5 | -0.126 | 0.05891 | -0.037 | -2.141
-6 | -0.085 | 0.05576 | -0.038 | -1.519
-5.5 | -0.042 | 0.05241 | -0.038 | -0.809
-5 | 0.001 | 0.04974 | -0.038 | 0.015
-4.5 | 0.045 | 0.04715 | -0.039 | 0.944
-4 | 0.089 | 0.04567 | -0.039 | 1.947
-3.5 | 0.134 | 0.0438 | -0.04 | 3.055
-3 | 0.179 | 0.04223 | -0.04 | 4.241
-2.5 | 0.225 | 0.04085 | -0.041 | 5.502
-2 | 0.271 | 0.04008 | -0.041 | 6.753
-1.5 | 0.317 | 0.03945 | -0.042 | 8.03
-1 | 0.363 | 0.03893 | -0.043 | 9.329
-0.5 | 0.41 | 0.03877 | -0.043 | 10.567
0 | 0.558 | 0.01511 | -0.044 | 36.919
0.5 | 0.613 | 0.01542 | -0.045 | 39.769
1 | 0.669 | 0.01838 | -0.095 | 36.41
1.5 | 0.724 | 0.01708 | -0.056 | 42.4
2 | 0.78 | 0.01757 | -0.057 | 44.402
2.5 | 0.837 | 0.01808 | -0.058 | 46.296
3 | 0.894 | 0.02074 | -0.098 | 43.1
3.5 | 0.95 | 0.02158 | -0.099 | 44.03
4 | 1.004 | 0.02224 | -0.099 | 45.127
4.5 | 1.068 | 0.02357 | -0.101 | 45.309
5 | 1.122 | 0.02459 | -0.102 | 45.616
5.5 | 1.173 | 0.02571 | -0.102 | 45.625
6 | 1.223 | 0.02677 | -0.102 | 45.663
6.5 | 1.047 | 0.04826 | -0.05 | 21.693
7 | 1.089 | 0.05143 | -0.05 | 21.174
7.5 | 1.13 | 0.05503 | -0.049 | 20.535
8 | 1.17 | 0.05916 | -0.05 | 19.781
8.5 | 1.209 | 0.06292 | -0.049 | 19.217
9 | 1.247 | 0.06716 | -0.049 | 18.569
9.5 | 1.284 | 0.07323 | -0.049 | 17.529
10 | 1.314 | 0.07831 | -0.049 | 16.785
10.5 | 1.337 | 0.08491 | -0.05 | 15.744
11 | 1.354 | 0.0915 | -0.05 | 14.798
11.5 | 1.366 | 0.09803 | -0.049 | 13.934
12 | 1.373 | 0.10492 | -0.049 | 13.082
12.5 | 1.374 | 0.11187 | -0.05 | 12.28
13 | 1.369 | 0.1207 | -0.05 | 11.344
13.5 | 1.359 | 0.12872 | -0.049 | 10.557
14 | 1.343 | 0.14278 | -0.049 | 9.409
14.5 | 1.323 | 0.15254 | -0.048 | 8.671
15 | 1.298 | 0.16338 | -0.047 | 7.942
15.5 | 1.269 | 0.17397 | -0.047 | 7.292
16 | 1.236 | 0.1866 | -0.046 | 6.625
16.5 | 1.201 | 0.20043 | -0.046 | 5.991
17 | 1.163 | 0.2154 | -0.045 | 5.4
17.5 | 1.124 | 0.23249 | -0.045 | 4.833

## 2. Re 50k Mach 0.00 (2)
BIGFOIL.COM POLAR EXPORT
goe184
GOE 184 (MVA H.29) |  |  |  | Cl Max: | 1.428 | at alpha= | 10 | deg
XFOIL ncrit=9 |  |  |  | L/D Max: | 34.0324 | at alpha= | 10 | deg
Re: | 50000 |  |  | Cd Min: | 0.25144 | at alpha= | -20 | deg
Mach: | 0 |  |  | Cl=0 at alpha= | -2.124 | deg
|  |  |  | @ Cl=0.1, Cd= | 0.040136
|  |  |  | @ Cl=0.4, Cd= | 0.031406
|  |  |  | @ Cl=0.6, Cd= | 0.028058
alpha (deg) | Cl | Cd | Cm | Cl/Cd
-20 | -0.6618 | 0.25144 | 0.0469 | -2.632
-19.5 | -0.6482 | 0.25129 | 0.041 | -2.5795
-19 | -0.6271 | 0.23998 | 0.0386 | -2.6131
-18.5 | -0.6078 | 0.23261 | 0.0355 | -2.613
-18 | -0.59 | 0.22674 | 0.0318 | -2.6021
-17.5 | -0.5743 | 0.22295 | 0.0273 | -2.5759
-17 | -0.567 | 0.2244 | 0.0216 | -2.5267
-16.5 | -0.5395 | 0.20915 | 0.0206 | -2.5795
-16 | -0.5208 | 0.20206 | 0.0179 | -2.5775
-15.5 | -0.5057 | 0.19718 | 0.0142 | -2.5647
-15 | -0.502 | 0.19803 | 0.0089 | -2.535
-14.5 | -0.4756 | 0.18473 | 0.0078 | -2.5746
-14 | -0.4572 | 0.17728 | 0.0057 | -2.579
-13.5 | -0.4439 | 0.17196 | 0.0026 | -2.5814
-13 | -0.4447 | 0.17203 | -0.0024 | -2.585
-12.5 | -0.4155 | 0.15879 | -0.0025 | -2.6167
-12 | -0.4017 | 0.15282 | -0.0048 | -2.6286
-11.5 | -0.4039 | 0.15187 | -0.0096 | -2.6595
-11 | -0.3778 | 0.14041 | -0.0099 | -2.6907
-10.5 | -0.3633 | 0.13405 | -0.0117 | -2.7102
-10 | -0.3692 | 0.13313 | -0.0167 | -2.7732
-9.5 | -0.3394 | 0.12175 | -0.0158 | -2.7877
-9 | -0.3408 | 0.11918 | -0.0198 | -2.8595
-8.5 | -0.3199 | 0.11034 | -0.0198 | -2.8992
-8 | -0.3171 | 0.10633 | -0.022 | -2.9822
-7.5 | -0.3062 | 0.09971 | -0.0219 | -3.0709
-7 | -0.3171 | 0.09813 | -0.0262 | -3.2314
-6.5 | -0.3036 | 0.09066 | -0.0222 | -3.3488
-5.5 | -0.3101 | 0.08266 | -0.0227 | -3.7515
-5 | -0.308 | 0.07864 | -0.0229 | -3.9166
-4.5 | -0.3032 | 0.07353 | -0.0198 | -4.1235
-4 | -0.2891 | 0.06926 | -0.0216 | -4.1741
-3.5 | -0.2723 | 0.06447 | -0.0215 | -4.2237
-1.5 | 0.1235 | 0.0386 | -0.0859 | 3.1995
-1 | 0.2408 | 0.03418 | -0.0979 | 7.0451
-0.5 | 0.3374 | 0.03214 | -0.1056 | 10.4978
0.5 | 0.5071 | 0.03015 | -0.1142 | 16.8192
1 | 0.5749 | 0.02784 | -0.1143 | 20.6501
1.5 | 0.6418 | 0.02842 | -0.1146 | 22.5827
2 | 0.6974 | 0.0294 | -0.1137 | 23.7211
2.5 | 0.7454 | 0.03094 | -0.1123 | 24.0918
3 | 0.7946 | 0.03257 | -0.1112 | 24.3967
4 | 0.8887 | 0.03652 | -0.1092 | 24.3346
4.5 | 0.9142 | 0.04074 | -0.1082 | 22.4399
5 | 0.9531 | 0.04341 | -0.1068 | 21.9558
5.5 | 0.9959 | 0.04513 | -0.1043 | 22.0674
6 | 1.0471 | 0.04581 | -0.1016 | 22.8575
6.5 | 1.0693 | 0.05006 | -0.0996 | 21.3604
7 | 1.1165 | 0.05147 | -0.0969 | 21.6922
7.5 | 1.1355 | 0.05568 | -0.0938 | 20.3933
8 | 1.1631 | 0.05881 | -0.0903 | 19.7772
8.5 | 1.2465 | 0.05456 | -0.0852 | 22.8464
9 | 1.3069 | 0.05253 | -0.0806 | 24.8791
9.5 | 1.1442 | 0.08037 | -0.0833 | 14.2367
10 | 1.428 | 0.04196 | -0.0694 | 34.0324
10.5 | 1.4174 | 0.04302 | -0.0608 | 32.9475
11 | 1.3834 | 0.04793 | -0.0524 | 28.8629
11.5 | 1.3711 | 0.05506 | -0.0475 | 24.9019
12 | 1.3814 | 0.06124 | -0.0441 | 22.5572
12.5 | 1.3888 | 0.06764 | -0.0416 | 20.5322
13 | 1.4118 | 0.07446 | -0.0392 | 18.9605
13.5 | 1.3778 | 0.08495 | -0.0395 | 16.219
14 | 1.3328 | 0.09785 | -0.0429 | 13.6208
14.5 | 1.2831 | 0.11338 | -0.0497 | 11.3168
15 | 1.1095 | 0.16811 | -0.087 | 6.5998

## 3. Re 50k Mach 0.10 (1)
BIGFOIL.COM POLAR EXPORT
goe184
GOE 184 (MVA H.29) |  |  |  | Cl Max: | 1.37 | at alpha= | 12 | deg
JavaFoil+Calcfoil stall+Eppler ext transition |  |  |  | L/D Max: | 46.283 | at alpha= | 2.5 | deg
Re: | 50000 |  |  | Cd Min: | 0.01515 | at alpha= | 0 | deg
Mach: | 0.1 |  |  | Cl=0 at alpha= | -5.0114 | deg
|  |  |  | @ Cl=0.1, Cd= | 0.04523
|  |  |  | @ Cl=0.4, Cd= | 0.038861
|  |  |  | @ Cl=0.6, Cd= | 0.015357
alpha (deg) | Cl | Cd | Cm | Cl/Cd
-18.5 | -0.369 | 0.37448 | -0.025 | -0.985
-18 | -0.383 | 0.3387 | -0.025 | -1.131
-17.5 | -0.397 | 0.32145 | -0.026 | -1.235
-17 | -0.41 | 0.29905 | -0.026 | -1.371
-16.5 | -0.422 | 0.27272 | -0.027 | -1.549
-16 | -0.434 | 0.25146 | -0.028 | -1.725
-15.5 | -0.444 | 0.2327 | -0.029 | -1.906
-15 | -0.452 | 0.21389 | -0.029 | -2.111
-14.5 | -0.458 | 0.19874 | -0.03 | -2.302
-14 | -0.461 | 0.17782 | -0.031 | -2.593
-13.5 | -0.462 | 0.16541 | -0.031 | -2.793
-13 | -0.46 | 0.15901 | -0.032 | -2.892
-12.5 | -0.454 | 0.14554 | -0.032 | -3.122
-12 | -0.445 | 0.13442 | -0.033 | -3.313
-11.5 | -0.433 | 0.12377 | -0.033 | -3.498
-11 | -0.417 | 0.11495 | -0.034 | -3.626
-10.5 | -0.397 | 0.10625 | -0.034 | -3.736
-10 | -0.374 | 0.09821 | -0.034 | -3.804
-9.5 | -0.347 | 0.09177 | -0.035 | -3.779
-9 | -0.316 | 0.08444 | -0.035 | -3.74
-8.5 | -0.281 | 0.07908 | -0.036 | -3.55
-8 | -0.244 | 0.07271 | -0.036 | -3.359
-7.5 | -0.206 | 0.06847 | -0.036 | -3.012
-7 | -0.167 | 0.06379 | -0.037 | -2.618
-6.5 | -0.127 | 0.05932 | -0.037 | -2.133
-6 | -0.085 | 0.05564 | -0.038 | -1.528
-5.5 | -0.043 | 0.05263 | -0.038 | -0.808
-5 | 0.001 | 0.0497 | -0.038 | 0.015
-4.5 | 0.045 | 0.04731 | -0.039 | 0.945
-4 | 0.089 | 0.04567 | -0.039 | 1.956
-3.5 | 0.134 | 0.04387 | -0.04 | 3.064
-3 | 0.18 | 0.04234 | -0.04 | 4.25
-2.5 | 0.226 | 0.04091 | -0.041 | 5.521
-2 | 0.272 | 0.04015 | -0.041 | 6.775
-1.5 | 0.318 | 0.0395 | -0.042 | 8.06
-1 | 0.365 | 0.03898 | -0.043 | 9.365
-0.5 | 0.412 | 0.03882 | -0.044 | 10.606
0 | 0.56 | 0.01515 | -0.045 | 36.992
0.5 | 0.616 | 0.01544 | -0.046 | 39.925
1 | 0.672 | 0.01836 | -0.096 | 36.607
1.5 | 0.728 | 0.01718 | -0.057 | 42.359
2 | 0.784 | 0.01765 | -0.057 | 44.425
2.5 | 0.841 | 0.01818 | -0.058 | 46.283
3 | 0.898 | 0.02074 | -0.099 | 43.285
3.5 | 0.954 | 0.02172 | -0.099 | 43.94
4 | 1.008 | 0.02242 | -0.1 | 44.97
4.5 | 1.073 | 0.02373 | -0.101 | 45.207
5 | 1.126 | 0.02471 | -0.102 | 45.578
5.5 | 1.177 | 0.02583 | -0.102 | 45.577
6 | 1.228 | 0.02697 | -0.103 | 45.515
6.5 | 1.052 | 0.0484 | -0.05 | 21.732
7 | 1.094 | 0.05161 | -0.05 | 21.196
7.5 | 1.135 | 0.05527 | -0.05 | 20.535
8 | 1.175 | 0.05917 | -0.05 | 19.859
8.5 | 1.214 | 0.06335 | -0.05 | 19.165
9 | 1.252 | 0.06767 | -0.05 | 18.497
9.5 | 1.288 | 0.07277 | -0.049 | 17.698
10 | 1.318 | 0.07913 | -0.05 | 16.661
10.5 | 1.34 | 0.08428 | -0.05 | 15.894
11 | 1.356 | 0.09299 | -0.05 | 14.578
11.5 | 1.366 | 0.09983 | -0.05 | 13.681
12 | 1.37 | 0.10762 | -0.049 | 12.732
12.5 | 1.369 | 0.11387 | -0.05 | 12.02
13 | 1.361 | 0.12482 | -0.05 | 10.904
13.5 | 1.347 | 0.13269 | -0.049 | 10.152
14 | 1.327 | 0.14425 | -0.048 | 9.201
14.5 | 1.302 | 0.15601 | -0.047 | 8.347
15 | 1.272 | 0.1673 | -0.047 | 7.606
15.5 | 1.238 | 0.17905 | -0.047 | 6.917
16 | 1.201 | 0.19263 | -0.046 | 6.234
16.5 | 1.16 | 0.20741 | -0.046 | 5.593
17 | 1.117 | 0.2234 | -0.045 | 5

## 4. Re 50k Mach 0.10 (2)
BIGFOIL.COM POLAR EXPORT
goe184
GOE 184 (MVA H.29) |  |  |  | Cl Max: | 1.4256 | at alpha= | 10 | deg
XFOIL ncrit=9 |  |  |  | L/D Max: | 33.2618 | at alpha= | 10 | deg
Re: | 50000 |  |  | Cd Min: | 0.25291 | at alpha= | -19.5 | deg
Mach: | 0.1 |  |  | Cl=0 at alpha= | -2.1118 | deg
|  |  |  | @ Cl=0.1, Cd= | 0.040411
|  |  |  | @ Cl=0.4, Cd= | 0.031505
|  |  |  | @ Cl=0.6, Cd= | 0.028342
alpha (deg) | Cl | Cd | Cm | Cl/Cd
-20 | -0.6638 | 0.25241 | 0.047 | -2.6298
-19.5 | -0.6507 | 0.25291 | 0.041 | -2.5729
-19 | -0.6282 | 0.24019 | 0.0389 | -2.6154
-18.5 | -0.6091 | 0.23313 | 0.0357 | -2.6127
-18 | -0.5911 | 0.22733 | 0.0319 | -2.6002
-17.5 | -0.5758 | 0.22399 | 0.0272 | -2.5707
-16.5 | -0.5396 | 0.20931 | 0.0207 | -2.578
-16 | -0.5211 | 0.20246 | 0.0179 | -2.5738
-15.5 | -0.5064 | 0.19792 | 0.0141 | -2.5586
-15 | -0.5038 | 0.19934 | 0.0087 | -2.5273
-14.5 | -0.4747 | 0.1847 | 0.0079 | -2.5701
-14 | -0.4568 | 0.17758 | 0.0057 | -2.5724
-13.5 | -0.4439 | 0.17255 | 0.0024 | -2.5726
-13 | -0.4462 | 0.17317 | -0.0028 | -2.5767
-12.5 | -0.4142 | 0.15894 | -0.0025 | -2.606
-12 | -0.4012 | 0.15327 | -0.0051 | -2.6176
-11.5 | -0.4051 | 0.15289 | -0.0101 | -2.6496
-11 | -0.3757 | 0.14045 | -0.0099 | -2.675
-10.5 | -0.3623 | 0.13442 | -0.0119 | -2.6953
-10 | -0.3702 | 0.13404 | -0.0172 | -2.7619
-9.5 | -0.3376 | 0.12197 | -0.0159 | -2.7679
-9 | -0.3417 | 0.12003 | -0.0203 | -2.8468
-8.5 | -0.3172 | 0.11043 | -0.0199 | -2.8724
-8 | -0.3178 | 0.10707 | -0.0224 | -2.9682
-7.5 | -0.3028 | 0.09976 | -0.0219 | -3.0353
-7 | -0.318 | 0.09895 | -0.0268 | -3.2137
-6.5 | -0.3037 | 0.09123 | -0.0225 | -3.3289
-5.5 | -0.3103 | 0.0829 | -0.0218 | -3.7431
-5 | -0.3095 | 0.07902 | -0.0221 | -3.9167
-4.5 | -0.305 | 0.074 | -0.0191 | -4.1216
-4 | -0.2915 | 0.06978 | -0.0211 | -4.1774
-3.5 | -0.275 | 0.06501 | -0.0211 | -4.2301
-1.5 | 0.1212 | 0.03902 | -0.0859 | 3.1061
-1 | 0.2455 | 0.03434 | -0.0991 | 7.1491
-0.5 | 0.3448 | 0.03219 | -0.107 | 10.7114
0 | 0.4351 | 0.03107 | -0.1124 | 14.0039
0.5 | 0.5119 | 0.03021 | -0.115 | 16.9447
1 | 0.576 | 0.02801 | -0.1146 | 20.5641
1.5 | 0.6382 | 0.02887 | -0.1144 | 22.106
2 | 0.7 | 0.02959 | -0.114 | 23.6566
2.5 | 0.7497 | 0.03104 | -0.1127 | 24.1527
3 | 0.7939 | 0.03309 | -0.1114 | 23.9921
3.5 | 0.8441 | 0.03477 | -0.1104 | 24.2767
4 | 0.8817 | 0.03778 | -0.1094 | 23.3377
4.5 | 0.9121 | 0.0416 | -0.1085 | 21.9255
5 | 0.9578 | 0.04361 | -0.1069 | 21.9629
5.5 | 0.9904 | 0.04638 | -0.1045 | 21.354
6 | 1.0545 | 0.0458 | -0.1017 | 23.024
6.5 | 1.0629 | 0.05155 | -0.0997 | 20.6188
7 | 1.1295 | 0.05089 | -0.0967 | 22.1949
7.5 | 1.148 | 0.05511 | -0.0935 | 20.8311
8 | 1.1777 | 0.05798 | -0.0898 | 20.3122
8.5 | 1.2658 | 0.05339 | -0.0848 | 23.7086
9 | 1.2751 | 0.05763 | -0.0804 | 22.1256
9.5 | 1.1227 | 0.08449 | -0.0849 | 13.288
10 | 1.4256 | 0.04286 | -0.068 | 33.2618
10.5 | 1.4134 | 0.04374 | -0.0591 | 32.3137
11 | 1.38 | 0.04925 | -0.0513 | 28.0203
11.5 | 1.3696 | 0.05637 | -0.0468 | 24.2966
12 | 1.3773 | 0.06288 | -0.0436 | 21.9036
12.5 | 1.3817 | 0.06962 | -0.0413 | 19.8463
13 | 1.3777 | 0.07771 | -0.0401 | 17.7287
13.5 | 1.3677 | 0.08734 | -0.0398 | 15.6595
14 | 1.3229 | 0.10059 | -0.0439 | 13.1514
15 | 1.0795 | 0.17908 | -0.0961 | 6.028

## 5. Re 50k Mach 0.25 (1)
BIGFOIL.COM POLAR EXPORT
goe184
GOE 184 (MVA H.29) |  |  |  | Cl Max: | 1.357 | at alpha= | 11 | deg
JavaFoil+Calcfoil stall+Eppler ext transition |  |  |  | L/D Max: | 47.423 | at alpha= | 3 | deg
Re: | 50000 |  |  | Cd Min: | 0.01544 | at alpha= | 0 | deg
Mach: | 0.25 |  |  | Cl=0 at alpha= | -5.0114 | deg
|  |  |  | @ Cl=0.1, Cd= | 0.04593
|  |  |  | @ Cl=0.4, Cd= | 0.039147
|  |  |  | @ Cl=0.6, Cd= | 0.015558
alpha (deg) | Cl | Cd | Cm | Cl/Cd
-16.5 | -0.134 | 0.76661 | -0.025 | -0.175
-16 | -0.188 | 0.56266 | -0.025 | -0.334
-15.5 | -0.23 | 0.4264 | -0.025 | -0.54
-15 | -0.267 | 0.34909 | -0.026 | -0.765
-14.5 | -0.3 | 0.56815 | -0.03 | -0.528
-14 | -0.328 | 0.25807 | -0.029 | -1.271
-13.5 | -0.352 | 0.22927 | -0.03 | -1.534
-13 | -0.371 | 0.20454 | -0.031 | -1.812
-12.5 | -0.384 | 0.1764 | -0.033 | -2.177
-12 | -0.392 | 0.16059 | -0.033 | -2.439
-11.5 | -0.393 | 0.14375 | -0.034 | -2.736
-11 | -0.389 | 0.13508 | -0.034 | -2.879
-10.5 | -0.379 | 0.12127 | -0.035 | -3.122
-10 | -0.363 | 0.10963 | -0.035 | -3.309
-9.5 | -0.342 | 0.10014 | -0.036 | -3.411
-9 | -0.314 | 0.09149 | -0.036 | -3.433
-8.5 | -0.281 | 0.08479 | -0.037 | -3.312
-8 | -0.245 | 0.0787 | -0.037 | -3.119
-7.5 | -0.208 | 0.07173 | -0.037 | -2.902
-7 | -0.169 | 0.06544 | -0.038 | -2.585
-6.5 | -0.129 | 0.06156 | -0.038 | -2.088
-6 | -0.087 | 0.05713 | -0.039 | -1.515
-5.5 | -0.043 | 0.0535 | -0.039 | -0.811
-5 | 0.001 | 0.05064 | -0.039 | 0.015
-4.5 | 0.046 | 0.04806 | -0.04 | 0.952
-4 | 0.092 | 0.04626 | -0.04 | 1.978
-3.5 | 0.138 | 0.04436 | -0.041 | 3.107
-3 | 0.185 | 0.04247 | -0.042 | 4.348
-2.5 | 0.232 | 0.04122 | -0.042 | 5.625
-2 | 0.279 | 0.04044 | -0.042 | 6.906
-1.5 | 0.327 | 0.03976 | -0.043 | 8.223
-1 | 0.375 | 0.03923 | -0.044 | 9.558
-0.5 | 0.423 | 0.03907 | -0.045 | 10.826
0 | 0.575 | 0.01544 | -0.046 | 37.219
0.5 | 0.632 | 0.01571 | -0.047 | 40.26
1 | 0.689 | 0.01869 | -0.098 | 36.889
1.5 | 0.745 | 0.01757 | -0.058 | 42.387
2 | 0.804 | 0.01809 | -0.059 | 44.427
2.5 | 0.863 | 0.01867 | -0.06 | 46.207
3 | 0.922 | 0.01944 | -0.061 | 47.423
3.5 | 0.977 | 0.02223 | -0.102 | 43.953
4 | 1.031 | 0.02302 | -0.102 | 44.812
4.5 | 1.098 | 0.0243 | -0.104 | 45.185
5 | 1.152 | 0.02546 | -0.104 | 45.254
5.5 | 1.204 | 0.02658 | -0.105 | 45.288
6 | 1.035 | 0.04571 | -0.051 | 22.64
6.5 | 1.078 | 0.04878 | -0.051 | 22.101
7 | 1.121 | 0.05235 | -0.051 | 21.406
7.5 | 1.162 | 0.05622 | -0.051 | 20.663
8 | 1.201 | 0.06045 | -0.051 | 19.872
8.5 | 1.24 | 0.06504 | -0.051 | 19.058
9 | 1.276 | 0.07104 | -0.051 | 17.961
9.5 | 1.31 | 0.07511 | -0.051 | 17.446
10 | 1.337 | 0.0828 | -0.051 | 16.147
10.5 | 1.351 | 0.08855 | -0.051 | 15.254
11 | 1.357 | 0.098 | -0.051 | 13.843
11.5 | 1.353 | 0.10527 | -0.051 | 12.857
12 | 1.341 | 0.11629 | -0.051 | 11.531
12.5 | 1.318 | 0.12391 | -0.05 | 10.637
13 | 1.285 | 0.13903 | -0.05 | 9.239
13.5 | 1.24 | 0.15254 | -0.048 | 8.13
14 | 1.186 | 0.16735 | -0.047 | 7.087
14.5 | 1.122 | 0.1844 | -0.046 | 6.086
15 | 1.05 | 0.20776 | -0.045 | 5.053
15.5 | 0.97 | 0.23007 | -0.044 | 4.215
16 | 0.883 | 0.25866 | -0.043 | 3.414

## 6. Re 50k Mach 0.25 (2)
BIGFOIL.COM POLAR EXPORT
goe184
GOE 184 (MVA H.29) |  |  |  | Cl Max: | 1.1958 | at alpha= | 13.5 | deg
XFOIL ncrit=9 |  |  |  | L/D Max: | 23.1389 | at alpha= | 2.5 | deg
Re: | 50000 |  |  | Cd Min: | 0.26418 | at alpha= | 18.5 | deg
Mach: | 0.25 |  |  | Cl=0 at alpha= | -1.8634 | deg
|  |  |  | @ Cl=0.1, Cd= | 0.041929
|  |  |  | @ Cl=0.4, Cd= | 0.032457
|  |  |  | @ Cl=0.6, Cd= | 0.029919
alpha (deg) | Cl | Cd | Cm | Cl/Cd
-20 | -0.6758 | 0.25918 | 0.0475 | -2.6075
-19.5 | -0.6575 | 0.25275 | 0.0431 | -2.6014
-19 | -0.6358 | 0.24271 | 0.0405 | -2.6196
-18.5 | -0.6165 | 0.23634 | 0.0366 | -2.6085
-18 | -0.5984 | 0.23133 | 0.0322 | -2.5868
-17.5 | -0.5858 | 0.23093 | 0.0266 | -2.5367
-17 | -0.5639 | 0.22013 | 0.0238 | -2.5617
-16.5 | -0.5421 | 0.21106 | 0.0214 | -2.5685
-16 | -0.524 | 0.20501 | 0.0179 | -2.556
-15.5 | -0.5129 | 0.20339 | 0.0129 | -2.5218
-15 | -0.4964 | 0.19614 | 0.0096 | -2.5308
-14.5 | -0.4723 | 0.1857 | 0.0081 | -2.5433
-14 | -0.4557 | 0.17952 | 0.0051 | -2.5384
-13.5 | -0.4476 | 0.1771 | 0.0007 | -2.5274
-13 | -0.43 | 0.1686 | -0.0017 | -2.5504
-12.5 | -0.4091 | 0.16025 | -0.0031 | -2.5529
-12 | -0.4022 | 0.15699 | -0.0069 | -2.5619
-11.5 | -0.3903 | 0.15046 | -0.0097 | -2.594
-11 | -0.3672 | 0.14137 | -0.0104 | -2.5974
-10.5 | -0.3612 | 0.13758 | -0.0139 | -2.6254
-10 | -0.3458 | 0.12992 | -0.0156 | -2.6616
-9.5 | -0.3316 | 0.12384 | -0.0173 | -2.6776
-9 | -0.3335 | 0.12082 | -0.0212 | -2.7603
-8.5 | -0.307 | 0.11155 | -0.0206 | -2.7521
-8 | -0.324 | 0.11149 | -0.0248 | -2.9061
-7.5 | -0.2942 | 0.1014 | -0.0229 | -2.9014
-7 | -0.2924 | 0.09628 | -0.0222 | -3.037
-6.5 | -0.3095 | 0.09544 | -0.0254 | -3.2429
-6 | -0.3 | 0.08819 | -0.0199 | -3.4017
-5.5 | -0.3083 | 0.08427 | -0.0177 | -3.6585
-5 | -0.3152 | 0.08087 | -0.0175 | -3.8976
-4.5 | -0.314 | 0.07643 | -0.0155 | -4.1083
-3.5 | -0.2897 | 0.06792 | -0.0186 | -4.2653
-3 | -0.275 | 0.063 | -0.017 | -4.3651
-2.5 | -0.2356 | 0.05748 | -0.019 | -4.0988
-1.5 | 0.1345 | 0.04033 | -0.0901 | 3.335
-1 | 0.2567 | 0.03554 | -0.1029 | 7.2228
-0.5 | 0.36 | 0.03299 | -0.1109 | 10.9124
0 | 0.4501 | 0.03179 | -0.1157 | 14.1585
0.5 | 0.5257 | 0.03111 | -0.1176 | 16.8981
1 | 0.5902 | 0.02991 | -0.1179 | 19.7325
1.5 | 0.6477 | 0.02996 | -0.116 | 21.6188
2 | 0.7055 | 0.03114 | -0.1151 | 22.6557
2.5 | 0.7578 | 0.03275 | -0.1141 | 23.1389
3 | 0.799 | 0.03526 | -0.1127 | 22.6602
3.5 | 0.8438 | 0.03778 | -0.1117 | 22.3346
4 | 0.8904 | 0.04026 | -0.1108 | 22.1162
4.5 | 0.9073 | 0.04545 | -0.1097 | 19.9626
5 | 0.9362 | 0.04919 | -0.108 | 19.0323
5.5 | 0.9757 | 0.05135 | -0.1051 | 19.001
6 | 1.0291 | 0.05253 | -0.1024 | 19.5907
6.5 | 1.0226 | 0.05963 | -0.1004 | 17.1491
7 | 1.079 | 0.06066 | -0.0971 | 17.7877
7.5 | 1.1181 | 0.06284 | -0.0933 | 17.7928
8 | 1.088 | 0.07301 | -0.092 | 14.9021
8.5 | 1.0769 | 0.08114 | -0.0906 | 13.2721
9 | 1.0618 | 0.08998 | -0.0901 | 11.8004
9.5 | 1.0868 | 0.09466 | -0.0878 | 11.4811
10 | 1.0599 | 0.10624 | -0.0898 | 9.9765
10.5 | 1.0516 | 0.11596 | -0.0912 | 9.0686
11 | 1.0226 | 0.12927 | -0.0958 | 7.9106
11.5 | 1.0254 | 0.14085 | -0.0992 | 7.2801
12 | 1.0362 | 0.14617 | -0.098 | 7.089
12.5 | 1.011 | 0.15814 | -0.1039 | 6.3931
13.5 | 1.1958 | 0.12131 | -0.0632 | 9.8574
14.5 | 1.0933 | 0.17169 | -0.0928 | 6.3679
15 | 1.0858 | 0.18633 | -0.1007 | 5.8273
16 | 1.0799 | 0.22539 | -0.1233 | 4.7913
16.5 | 1.0754 | 0.23003 | -0.1304 | 4.675
17 | 1.0917 | 0.23828 | -0.1339 | 4.5816
17.5 | 1.1162 | 0.24834 | -0.1358 | 4.4946
18 | 1.1206 | 0.25347 | -0.1426 | 4.421
18.5 | 1.1452 | 0.26418 | -0.1444 | 4.3349

## 7. Re 50k Mach 0.50 (1)
BIGFOIL.COM POLAR EXPORT
goe184
GOE 184 (MVA H.29) |  |  |  | Cl Max: | 1.374 | at alpha= | 20 | deg
JavaFoil+Calcfoil stall+Eppler ext transition |  |  |  | L/D Max: | 45.411 | at alpha= | 3 | deg
Re: | 50000 |  |  | Cd Min: | 0.01688 | at alpha= | 0 | deg
Mach: | 0.5 |  |  | Cl=0 at alpha= | -5.0109 | deg
|  |  |  | @ Cl=0.1, Cd= | 0.04902
|  |  |  | @ Cl=0.4, Cd= | 0.040591
|  |  |  | @ Cl=0.6, Cd= | 0.022003
alpha (deg) | Cl | Cd | Cm | Cl/Cd
-20 | -0.726 | 0.37067 | -0.042 | -1.958
-19.5 | -0.703 | 0.35694 | -0.043 | -1.97
-19 | -0.681 | 0.35256 | -0.043 | -1.931
-18.5 | -0.657 | 0.3896 | -0.043 | -1.688
-18 | -0.635 | 0.34257 | -0.044 | -1.854
-17.5 | -0.612 | 0.33323 | -0.044 | -1.837
-17 | -0.589 | 0.33801 | -0.044 | -1.742
-16.5 | -0.566 | 0.32252 | -0.045 | -1.754
-16 | -0.542 | 0.32405 | -0.045 | -1.674
-15.5 | -0.517 | 0.30291 | -0.043 | -1.706
-15 | -0.492 | 0.31233 | -0.041 | -1.577
-14.5 | -0.469 | 0.31301 | -0.041 | -1.498
-14 | -0.445 | 0.29903 | -0.041 | -1.488
-13.5 | -0.421 | 0.3041 | -0.042 | -1.385
-13 | -0.396 | 0.25615 | -0.038 | -1.546
-12.5 | -0.372 | 0.2519 | -0.038 | -1.477
-12 | -0.348 | 0.23934 | -0.038 | -1.453
-11.5 | -0.324 | 0.23537 | -0.039 | -1.375
-11 | -0.299 | 0.25093 | -0.039 | -1.193
-10.5 | -0.275 | 0.24806 | -0.039 | -1.109
-10 | -0.25 | 0.24478 | -0.039 | -1.023
-9.5 | -0.226 | 0.2422 | -0.04 | -0.933
-9 | -0.201 | 0.21894 | -0.04 | -0.919
-8.5 | -0.176 | 0.23797 | -0.04 | -0.741
-8 | -0.151 | 0.2359 | -0.041 | -0.642
-7.5 | -0.126 | 0.15264 | -0.042 | -0.828
-7 | -0.101 | 0.14338 | -0.043 | -0.706
-6.5 | -0.12 | 0.08299 | -0.042 | -1.45
-6 | -0.087 | 0.07091 | -0.042 | -1.226
-5.5 | -0.045 | 0.06328 | -0.043 | -0.715
-5 | 0.001 | 0.05749 | -0.044 | 0.014
-4.5 | 0.05 | 0.05242 | -0.044 | 0.946
-4 | 0.1 | 0.04902 | -0.045 | 2.042
-3.5 | 0.152 | 0.04655 | -0.045 | 3.262
-3 | 0.204 | 0.04435 | -0.046 | 4.609
-2.5 | 0.257 | 0.04271 | -0.046 | 6.028
-2 | 0.311 | 0.04176 | -0.047 | 7.444
-1.5 | 0.365 | 0.041 | -0.047 | 8.892
-1 | 0.418 | 0.04038 | -0.048 | 10.362
-0.5 | 0.472 | 0.04022 | -0.049 | 11.745
0 | 0.636 | 0.01688 | -0.05 | 37.652
0.5 | 0.697 | 0.01745 | -0.051 | 39.941
1 | 0.76 | 0.01804 | -0.052 | 42.151
1.5 | 0.826 | 0.02101 | -0.109 | 39.303
2 | 0.89 | 0.02027 | -0.065 | 43.887
2.5 | 0.954 | 0.02125 | -0.066 | 44.896
3 | 1.014 | 0.02232 | -0.066 | 45.411
3.5 | 1.071 | 0.02365 | -0.067 | 45.307
4 | 1.147 | 0.02632 | -0.114 | 43.591
4.5 | 1.205 | 0.02806 | -0.114 | 42.944
5 | 1.051 | 0.04174 | -0.057 | 25.177
5.5 | 1.098 | 0.04458 | -0.056 | 24.632
6 | 1.143 | 0.04802 | -0.056 | 23.805
6.5 | 1.185 | 0.05216 | -0.056 | 22.727
7 | 1.224 | 0.05652 | -0.055 | 21.652
7.5 | 1.257 | 0.06259 | -0.055 | 20.087
8 | 1.284 | 0.06974 | -0.055 | 18.407
8.5 | 1.3 | 0.07807 | -0.055 | 16.652
9 | 1.301 | 0.09023 | -0.055 | 14.42
9.5 | 1.276 | 0.10844 | -0.055 | 11.767
10 | 1.086 | 0.1477 | -0.054 | 7.352
10.5 | 0.828 | 0.2542 | -0.055 | 3.258
11 | 0.855 | 0.25852 | -0.055 | 3.309
11.5 | 0.883 | 0.26157 | -0.056 | 3.375
12 | 0.91 | 0.26972 | -0.056 | 3.374
12.5 | 0.937 | 0.27779 | -0.056 | 3.374
13 | 0.965 | 0.27215 | -0.057 | 3.546
13.5 | 0.993 | 0.27945 | -0.059 | 3.552
14 | 1.027 | 0.34003 | -0.072 | 3.019
14.5 | 1.057 | 0.35008 | -0.076 | 3.019
15 | 1.085 | 0.36692 | -0.076 | 2.956
15.5 | 1.112 | 0.37005 | -0.077 | 3.005
16 | 1.14 | 0.36693 | -0.077 | 3.106
16.5 | 1.167 | 0.38642 | -0.078 | 3.021
17 | 1.195 | 0.38911 | -0.079 | 3.071
17.5 | 1.226 | 0.43141 | -0.082 | 2.843
18 | 1.256 | 0.46974 | -0.085 | 2.674
18.5 | 1.284 | 0.48069 | -0.086 | 2.672
19 | 1.319 | 0.50059 | -0.09 | 2.635
19.5 | 1.346 | 0.50642 | -0.091 | 2.659
20 | 1.374 | 0.52725 | -0.091 | 2.606

## 8. Re 50k Mach 0.50 (2)
BIGFOIL.COM POLAR EXPORT
goe184
GOE 184 (MVA H.29) |  |  |  | Cl Max: | 1.3107 | at alpha= | 20 | deg
XFOIL ncrit=9 |  |  |  | L/D Max: | 18.0934 | at alpha= | 2.5 | deg
Re: | 50000 |  |  | Cd Min: | 0.32471 | at alpha= | 20 | deg
Mach: | 0.5 |  |  | Cl=0 at alpha= | -1.9374 | deg
|  |  |  | @ Cl=0.1, Cd= | 0.049014
|  |  |  | @ Cl=0.4, Cd= | 0.0376
|  |  |  | @ Cl=0.6, Cd= | 0.037157
alpha (deg) | Cl | Cd | Cm | Cl/Cd
-20 | -0.7275 | 0.27631 | 0.0562 | -2.6329
-19.5 | -0.7042 | 0.26916 | 0.051 | -2.6163
-19 | -0.6827 | 0.26489 | 0.045 | -2.5773
-18 | -0.6353 | 0.24702 | 0.036 | -2.5719
-17.5 | -0.6112 | 0.2384 | 0.032 | -2.5638
-17 | -0.5885 | 0.23144 | 0.0274 | -2.5428
-16.5 | -0.5709 | 0.22926 | 0.0215 | -2.4902
-16 | -0.5467 | 0.21906 | 0.0178 | -2.4957
-15.5 | -0.5212 | 0.2091 | 0.0148 | -2.4926
-15 | -0.4996 | 0.20229 | 0.0108 | -2.4697
-14.5 | -0.4853 | 0.19988 | 0.0056 | -2.428
-14 | -0.462 | 0.19022 | 0.0024 | -2.4288
-13.5 | -0.4368 | 0.18063 | 0.0001 | -2.4182
-13 | -0.4217 | 0.17623 | -0.004 | -2.3929
-12.5 | -0.4056 | 0.16994 | -0.0076 | -2.3867
-12 | -0.3797 | 0.16015 | -0.0093 | -2.3709
-11.5 | -0.3669 | 0.15551 | -0.0128 | -2.3593
-11 | -0.3556 | 0.15028 | -0.0161 | -2.3662
-10.5 | -0.3289 | 0.14051 | -0.0171 | -2.3408
-10 | -0.3323 | 0.13997 | -0.0215 | -2.3741
-9.5 | -0.2983 | 0.12778 | -0.0215 | -2.3345
-9 | -0.2987 | 0.12561 | -0.0249 | -2.378
-8.5 | -0.2716 | 0.11579 | -0.025 | -2.3456
-8 | -0.2836 | 0.11545 | -0.028 | -2.4565
-7.5 | -0.2613 | 0.10684 | -0.0271 | -2.4457
-7 | -0.2494 | 0.10025 | -0.0257 | -2.4878
-6.5 | -0.29 | 0.10183 | -0.0229 | -2.8479
-6 | -0.2844 | 0.09517 | -0.0177 | -2.9883
-5.5 | -0.299 | 0.09146 | -0.0125 | -3.2692
-5 | -0.3233 | 0.08948 | -0.0095 | -3.6131
-4.5 | -0.335 | 0.08593 | -0.0064 | -3.8985
-4 | -0.3417 | 0.08208 | -0.0038 | -4.163
-3.5 | -0.3352 | 0.0778 | -0.0058 | -4.3085
-3 | -0.2553 | 0.06949 | -0.0193 | -3.6739
-2.5 | -0.2089 | 0.06225 | -0.0182 | -3.3558
-1.5 | 0.1624 | 0.04634 | -0.1009 | 3.5045
-1 | 0.2843 | 0.04119 | -0.1138 | 6.9022
-0.5 | 0.396 | 0.03766 | -0.1222 | 10.5151
0 | 0.4787 | 0.03641 | -0.1247 | 13.1475
0.5 | 0.5497 | 0.03641 | -0.1252 | 15.0975
1 | 0.6076 | 0.03727 | -0.1243 | 16.3027
1.5 | 0.6635 | 0.03819 | -0.1233 | 17.3737
2 | 0.7057 | 0.03923 | -0.1207 | 17.9888
2.5 | 0.7592 | 0.04196 | -0.1196 | 18.0934
3 | 0.7754 | 0.04698 | -0.1178 | 16.5049
3.5 | 0.7927 | 0.05194 | -0.1159 | 15.2618
4 | 0.8157 | 0.05695 | -0.1147 | 14.3231
4.5 | 0.8346 | 0.06212 | -0.1133 | 13.4353
5 | 0.8781 | 0.06523 | -0.1107 | 13.4616
5.5 | 0.9039 | 0.06959 | -0.1082 | 12.9889
6 | 0.9162 | 0.07521 | -0.1061 | 12.1819
6.5 | 0.9455 | 0.08004 | -0.1039 | 11.8128
7 | 0.9552 | 0.08653 | -0.1025 | 11.0389
7.5 | 0.9579 | 0.09377 | -0.1015 | 10.2154
8 | 0.9642 | 0.1013 | -0.1013 | 9.5183
8.5 | 0.9827 | 0.10804 | -0.1005 | 9.0957
9 | 0.9792 | 0.1159 | -0.1009 | 8.4487
9.5 | 0.9846 | 0.12401 | -0.1018 | 7.9397
10 | 0.9951 | 0.13237 | -0.1031 | 7.5176
10.5 | 0.9944 | 0.14126 | -0.1056 | 7.0395
12.5 | 1.0635 | 0.16758 | -0.1065 | 6.3462
13 | 1.078 | 0.17437 | -0.1071 | 6.1823
13.5 | 1.0914 | 0.18316 | -0.1096 | 5.9587
14 | 1.0944 | 0.1945 | -0.1161 | 5.6267
14.5 | 1.1051 | 0.20497 | -0.1215 | 5.3915
15 | 1.1177 | 0.21652 | -0.1276 | 5.1621
16 | 1.1394 | 0.24409 | -0.1457 | 4.668
16.5 | 1.1661 | 0.25666 | -0.1492 | 4.5434
17 | 1.1794 | 0.26328 | -0.1555 | 4.4796
17.5 | 1.198 | 0.27233 | -0.1609 | 4.3991
18 | 1.2242 | 0.28379 | -0.1645 | 4.3138
18.5 | 1.2393 | 0.29107 | -0.1714 | 4.2577
19 | 1.2692 | 0.30563 | -0.1739 | 4.1527
19.5 | 1.2812 | 0.30948 | -0.1823 | 4.1398
20 | 1.3107 | 0.32471 | -0.1848 | 4.0365

## 9. Re 100k Mach 0.00 (1)
BIGFOIL.COM POLAR EXPORT
goe184
GOE 184 (MVA H.29) |  |  |  | Cl Max: | 1.374 | at alpha= | 12.5 | deg
JavaFoil+Calcfoil stall+Eppler ext transition |  |  |  | L/D Max: | 67.694 | at alpha= | 2 | deg
Re: | 100000 |  |  | Cd Min: | 0.01032 | at alpha= | 0 | deg
Mach: | 0 |  |  | Cl=0 at alpha= | -5.0116 | deg
|  |  |  | @ Cl=0.1, Cd= | 0.04037
|  |  |  | @ Cl=0.4, Cd= | 0.034223
|  |  |  | @ Cl=0.6, Cd= | 0.011785
alpha (deg) | Cl | Cd | Cm | Cl/Cd
-19 | -0.394 | 0.29392 | -0.026 | -1.341
-18.5 | -0.406 | 0.28252 | -0.026 | -1.439
-18 | -0.419 | 0.26086 | -0.027 | -1.604
-17.5 | -0.43 | 0.24657 | -0.028 | -1.744
-17 | -0.441 | 0.23163 | -0.028 | -1.904
-16.5 | -0.451 | 0.22005 | -0.029 | -2.049
-16 | -0.459 | 0.19911 | -0.029 | -2.307
-15.5 | -0.466 | 0.18249 | -0.03 | -2.556
-15 | -0.472 | 0.17333 | -0.03 | -2.722
-14.5 | -0.475 | 0.16101 | -0.031 | -2.951
-14 | -0.476 | 0.14708 | -0.031 | -3.237
-13.5 | -0.474 | 0.13956 | -0.032 | -3.4
-13 | -0.47 | 0.13043 | -0.032 | -3.603
-12.5 | -0.462 | 0.12237 | -0.032 | -3.779
-12 | -0.452 | 0.11233 | -0.033 | -4.02
-11.5 | -0.437 | 0.10457 | -0.033 | -4.183
-11 | -0.42 | 0.09784 | -0.034 | -4.291
-10.5 | -0.399 | 0.09128 | -0.034 | -4.37
-10 | -0.375 | 0.08464 | -0.034 | -4.426
-9.5 | -0.347 | 0.07953 | -0.035 | -4.365
-9 | -0.316 | 0.0739 | -0.035 | -4.272
-8.5 | -0.28 | 0.06954 | -0.036 | -4.033
-8 | -0.244 | 0.06501 | -0.036 | -3.75
-7.5 | -0.206 | 0.06081 | -0.036 | -3.384
-7 | -0.167 | 0.05688 | -0.037 | -2.927
-6.5 | -0.126 | 0.05318 | -0.037 | -2.371
-6 | -0.085 | 0.0504 | -0.038 | -1.68
-5.5 | -0.042 | 0.04758 | -0.038 | -0.891
-5 | 0.001 | 0.04518 | -0.039 | 0.016
-4.5 | 0.045 | 0.04299 | -0.039 | 1.036
-4 | 0.089 | 0.04079 | -0.04 | 2.18
-3.5 | 0.134 | 0.03907 | -0.04 | 3.424
-3 | 0.179 | 0.03892 | -0.041 | 4.602
-2.5 | 0.225 | 0.03774 | -0.042 | 5.957
-2 | 0.271 | 0.03699 | -0.042 | 7.318
-1.5 | 0.317 | 0.03643 | -0.043 | 8.696
-1 | 0.363 | 0.03442 | -0.043 | 10.554
-0.5 | 0.41 | 0.03417 | -0.044 | 11.992
0 | 0.567 | 0.01032 | -0.045 | 54.901
0.5 | 0.624 | 0.01285 | -0.096 | 48.543
1 | 0.681 | 0.01305 | -0.097 | 52.169
1.5 | 0.738 | 0.01145 | -0.058 | 64.474
2 | 0.796 | 0.01176 | -0.059 | 67.694
2.5 | 0.853 | 0.01395 | -0.099 | 61.141
3 | 0.911 | 0.01443 | -0.1 | 63.104
3.5 | 0.968 | 0.01502 | -0.101 | 64.444
4 | 1.025 | 0.01805 | -0.102 | 56.786
4.5 | 1.082 | 0.01723 | -0.102 | 62.793
5 | 1.138 | 0.02122 | -0.103 | 53.622
5.5 | 1.193 | 0.02213 | -0.104 | 53.929
6 | 1.233 | 0.02305 | -0.103 | 53.485
6.5 | 1.282 | 0.02415 | -0.104 | 53.064
7 | 1.089 | 0.04808 | -0.05 | 22.657
7.5 | 1.13 | 0.0513 | -0.05 | 22.038
8 | 1.171 | 0.05471 | -0.05 | 21.398
8.5 | 1.209 | 0.05823 | -0.05 | 20.77
9 | 1.247 | 0.06216 | -0.05 | 20.07
9.5 | 1.284 | 0.06696 | -0.05 | 19.174
10 | 1.315 | 0.07138 | -0.05 | 18.419
10.5 | 1.337 | 0.07667 | -0.05 | 17.439
11 | 1.354 | 0.08222 | -0.05 | 16.473
11.5 | 1.366 | 0.08818 | -0.05 | 15.493
12 | 1.373 | 0.09408 | -0.05 | 14.591
12.5 | 1.374 | 0.10113 | -0.051 | 13.591
13 | 1.37 | 0.10846 | -0.051 | 12.631
13.5 | 1.36 | 0.11638 | -0.051 | 11.685
14 | 1.344 | 0.12566 | -0.051 | 10.699
14.5 | 1.324 | 0.13524 | -0.05 | 9.789
15 | 1.299 | 0.14331 | -0.05 | 9.063
15.5 | 1.27 | 0.15386 | -0.049 | 8.252
16 | 1.237 | 0.16241 | -0.049 | 7.617
16.5 | 1.202 | 0.17419 | -0.048 | 6.898
17 | 1.164 | 0.18575 | -0.048 | 6.265
17.5 | 1.124 | 0.20277 | -0.047 | 5.545

## 10. Re 100k Mach 0.00 (2)
BIGFOIL.COM POLAR EXPORT
goe184
GOE 184 (MVA H.29) |  |  |  | Cl Max: | 1.435 | at alpha= | 14 | deg
XFOIL ncrit=9 |  |  |  | L/D Max: | 57.3618 | at alpha= | 8.5 | deg
Re: | 100000 |  |  | Cd Min: | 0.25661 | at alpha= | 19 | deg
Mach: | 0 |  |  | Cl=0 at alpha= | -3.368 | deg
|  |  |  | @ Cl=0.1, Cd= | 0.037149
|  |  |  | @ Cl=0.4, Cd= | 0.018924
|  |  |  | @ Cl=0.6, Cd= | 0.016866
alpha (deg) | Cl | Cd | Cm | Cl/Cd
-20 | -0.6636 | 0.24876 | 0.0491 | -2.6676
-19.5 | -0.6454 | 0.24268 | 0.0452 | -2.6595
-19 | -0.6272 | 0.23665 | 0.0411 | -2.6503
-18.5 | -0.6095 | 0.23154 | 0.0364 | -2.6324
-18 | -0.5964 | 0.22965 | 0.0305 | -2.597
-17.5 | -0.5748 | 0.21833 | 0.029 | -2.6327
-17 | -0.5566 | 0.21154 | 0.0262 | -2.6312
-16.5 | -0.5391 | 0.20536 | 0.0228 | -2.6251
-16 | -0.5233 | 0.20029 | 0.0184 | -2.6127
-15.5 | -0.5162 | 0.19896 | 0.0125 | -2.5945
-15 | -0.4903 | 0.18635 | 0.0125 | -2.6311
-14.5 | -0.4735 | 0.17989 | 0.0099 | -2.6322
-14 | -0.4585 | 0.1739 | 0.0066 | -2.6366
-13.5 | -0.4529 | 0.17142 | 0.0011 | -2.642
-13 | -0.4301 | 0.16086 | 0.0008 | -2.6738
-12.5 | -0.4146 | 0.15453 | -0.0014 | -2.683
-12 | -0.4081 | 0.15099 | -0.0063 | -2.7028
-11.5 | -0.3991 | 0.1446 | -0.0097 | -2.76
-11 | -0.3751 | 0.13533 | -0.0092 | -2.7717
-10.5 | -0.3618 | 0.12934 | -0.0117 | -2.7973
-10 | -0.3639 | 0.12752 | -0.0182 | -2.8537
-9.5 | -0.3414 | 0.11723 | -0.0178 | -2.9122
-9 | -0.3247 | 0.11072 | -0.0188 | -2.9326
-8.5 | -0.3168 | 0.10593 | -0.0225 | -2.9907
-8 | -0.3307 | 0.10538 | -0.0316 | -3.1382
-7.5 | -0.3079 | 0.09466 | -0.0262 | -3.2527
-7 | -0.2988 | 0.08928 | -0.0248 | -3.3468
-6.5 | -0.3057 | 0.086 | -0.0268 | -3.5547
-6 | -0.3142 | 0.0839 | -0.0354 | -3.7449
-5.5 | -0.3207 | 0.07765 | -0.0264 | -4.1301
-5 | -0.2998 | 0.07212 | -0.0275 | -4.157
-4.5 | -0.2097 | 0.06251 | -0.0468 | -3.3547
-4 | -0.1193 | 0.05407 | -0.0629 | -2.2064
-3.5 | -0.0246 | 0.04666 | -0.0778 | -0.52722
-3 | 0.0686 | 0.04033 | -0.0892 | 1.701
-2.5 | 0.1983 | 0.02719 | -0.1055 | 7.2931
-2 | 0.2857 | 0.02247 | -0.1104 | 12.7147
-1.5 | 0.3518 | 0.01979 | -0.1106 | 17.7767
-1 | 0.4091 | 0.01876 | -0.1096 | 21.807
-0.5 | 0.4632 | 0.018 | -0.1079 | 25.7333
0 | 0.5161 | 0.01751 | -0.1062 | 29.4746
0.5 | 0.568 | 0.01709 | -0.1043 | 33.2358
1 | 0.6208 | 0.01672 | -0.1027 | 37.1292
1.5 | 0.6716 | 0.01524 | -0.1004 | 44.0682
2 | 0.725 | 0.01569 | -0.0992 | 46.2078
2.5 | 0.7776 | 0.0162 | -0.0981 | 48
3 | 0.8302 | 0.01673 | -0.0971 | 49.6234
3.5 | 0.8836 | 0.01729 | -0.0961 | 51.1047
4 | 0.9355 | 0.01802 | -0.0952 | 51.9145
4.5 | 0.9887 | 0.01885 | -0.0944 | 52.4509
5 | 1.0399 | 0.01987 | -0.0937 | 52.3352
5.5 | 1.091 | 0.02092 | -0.0929 | 52.1511
6 | 1.1417 | 0.0218 | -0.0919 | 52.3716
6.5 | 1.1925 | 0.02254 | -0.0908 | 52.9059
7 | 1.2398 | 0.0233 | -0.0893 | 53.2103
7.5 | 1.2862 | 0.02333 | -0.0871 | 55.1307
8 | 1.3305 | 0.02339 | -0.0847 | 56.8833
8.5 | 1.3698 | 0.02388 | -0.0819 | 57.3618
9 | 1.4043 | 0.0247 | -0.0786 | 56.8543
9.5 | 1.4299 | 0.026 | -0.0745 | 54.9962
10 | 1.4221 | 0.03056 | -0.0674 | 46.5347
10.5 | 1.401 | 0.03596 | -0.0601 | 38.96
11 | 1.3874 | 0.04166 | -0.0556 | 33.3029
11.5 | 1.3837 | 0.04719 | -0.0528 | 29.3219
12 | 1.3825 | 0.05278 | -0.0504 | 26.1936
12.5 | 1.3941 | 0.05736 | -0.0476 | 24.3044
13 | 1.4231 | 0.06114 | -0.0434 | 23.2761
13.5 | 1.4313 | 0.06701 | -0.0415 | 21.3595
14 | 1.435 | 0.07402 | -0.0399 | 19.3867
14.5 | 1.4202 | 0.0831 | -0.0401 | 17.0903
15 | 1.3877 | 0.09447 | -0.0429 | 14.6893
15.5 | 1.3445 | 0.10828 | -0.0489 | 12.4169
16 | 1.295 | 0.12514 | -0.0587 | 10.3484
16.5 | 1.2419 | 0.14573 | -0.0723 | 8.5219
17 | 1.1297 | 0.19794 | -0.1059 | 5.7073
17.5 | 1.1168 | 0.23092 | -0.1215 | 4.8363
18 | 1.1124 | 0.23984 | -0.131 | 4.6381
18.5 | 1.123 | 0.24738 | -0.1364 | 4.5396
19 | 1.1518 | 0.25661 | -0.1355 | 4.4885

## 11. Re 100k Mach 0.10 (1)
BIGFOIL.COM POLAR EXPORT
goe184
GOE 184 (MVA H.29) |  |  |  | Cl Max: | 1.37 | at alpha= | 12 | deg
JavaFoil+Calcfoil stall+Eppler ext transition |  |  |  | L/D Max: | 70.93 | at alpha= | 2.5 | deg
Re: | 100000 |  |  | Cd Min: | 0.01033 | at alpha= | 0 | deg
Mach: | 0.1 |  |  | Cl=0 at alpha= | -5.0114 | deg
|  |  |  | @ Cl=0.1, Cd= | 0.040462
|  |  |  | @ Cl=0.4, Cd= | 0.034286
|  |  |  | @ Cl=0.6, Cd= | 0.010378
alpha (deg) | Cl | Cd | Cm | Cl/Cd
-18.5 | -0.369 | 0.30767 | -0.026 | -1.199
-18 | -0.383 | 0.28545 | -0.027 | -1.342
-17.5 | -0.397 | 0.26656 | -0.027 | -1.49
-17 | -0.41 | 0.2434 | -0.028 | -1.686
-16.5 | -0.423 | 0.22924 | -0.029 | -1.844
-16 | -0.434 | 0.21005 | -0.029 | -2.066
-15.5 | -0.444 | 0.19586 | -0.03 | -2.266
-15 | -0.452 | 0.1774 | -0.03 | -2.547
-14.5 | -0.458 | 0.17168 | -0.031 | -2.666
-14 | -0.461 | 0.15721 | -0.031 | -2.934
-13.5 | -0.462 | 0.14583 | -0.032 | -3.169
-13 | -0.46 | 0.1327 | -0.032 | -3.466
-12.5 | -0.454 | 0.12481 | -0.033 | -3.641
-12 | -0.445 | 0.11663 | -0.033 | -3.819
-11.5 | -0.433 | 0.10781 | -0.033 | -4.015
-11 | -0.417 | 0.10046 | -0.034 | -4.148
-10.5 | -0.397 | 0.09338 | -0.034 | -4.251
-10 | -0.374 | 0.0863 | -0.035 | -4.329
-9.5 | -0.347 | 0.07959 | -0.035 | -4.357
-9 | -0.316 | 0.07491 | -0.035 | -4.215
-8.5 | -0.281 | 0.06943 | -0.036 | -4.044
-8 | -0.244 | 0.06495 | -0.036 | -3.76
-7.5 | -0.206 | 0.06131 | -0.036 | -3.364
-7 | -0.167 | 0.05684 | -0.037 | -2.938
-6.5 | -0.127 | 0.05346 | -0.038 | -2.367
-6 | -0.085 | 0.05038 | -0.038 | -1.687
-5.5 | -0.043 | 0.04766 | -0.038 | -0.893
-5 | 0.001 | 0.04518 | -0.039 | 0.016
-4.5 | 0.045 | 0.04312 | -0.039 | 1.037
-4 | 0.089 | 0.04087 | -0.04 | 2.185
-3.5 | 0.134 | 0.0392 | -0.041 | 3.429
-3 | 0.18 | 0.03896 | -0.041 | 4.619
-2.5 | 0.226 | 0.03773 | -0.042 | 5.986
-2 | 0.272 | 0.03704 | -0.042 | 7.345
-1.5 | 0.318 | 0.03646 | -0.043 | 8.734
-1 | 0.365 | 0.03448 | -0.044 | 10.588
-0.5 | 0.412 | 0.03422 | -0.045 | 12.034
0 | 0.569 | 0.01033 | -0.046 | 55.142
0.5 | 0.627 | 0.01042 | -0.047 | 60.149
1 | 0.684 | 0.01297 | -0.097 | 52.784
1.5 | 0.742 | 0.01144 | -0.058 | 64.884
2 | 0.8 | 0.01177 | -0.059 | 67.941
2.5 | 0.857 | 0.01209 | -0.06 | 70.93
3 | 0.915 | 0.01447 | -0.101 | 63.249
3.5 | 0.973 | 0.01503 | -0.101 | 64.693
4 | 1.03 | 0.01808 | -0.102 | 56.98
4.5 | 1.087 | 0.01728 | -0.103 | 62.904
5 | 1.144 | 0.02137 | -0.104 | 53.518
5.5 | 1.186 | 0.02235 | -0.103 | 53.073
6 | 1.238 | 0.02324 | -0.104 | 53.25
6.5 | 1.287 | 0.02436 | -0.104 | 52.827
7 | 1.094 | 0.04823 | -0.051 | 22.69
7.5 | 1.135 | 0.05149 | -0.05 | 22.05
8 | 1.176 | 0.05498 | -0.05 | 21.382
8.5 | 1.214 | 0.05856 | -0.05 | 20.738
9 | 1.252 | 0.06257 | -0.05 | 20.013
9.5 | 1.288 | 0.06679 | -0.05 | 19.285
10 | 1.319 | 0.07198 | -0.05 | 18.32
10.5 | 1.34 | 0.07648 | -0.05 | 17.517
11 | 1.356 | 0.08328 | -0.05 | 16.281
11.5 | 1.366 | 0.08953 | -0.05 | 15.257
12 | 1.37 | 0.09598 | -0.05 | 14.277
12.5 | 1.369 | 0.10229 | -0.051 | 13.388
13 | 1.362 | 0.10862 | -0.051 | 12.536
13.5 | 1.348 | 0.11905 | -0.051 | 11.324
14 | 1.328 | 0.12749 | -0.051 | 10.42
14.5 | 1.303 | 0.1356 | -0.05 | 9.612
15 | 1.273 | 0.14765 | -0.05 | 8.625
15.5 | 1.239 | 0.15667 | -0.049 | 7.911
16 | 1.202 | 0.16736 | -0.049 | 7.18
16.5 | 1.161 | 0.18 | -0.048 | 6.449
17 | 1.118 | 0.19226 | -0.048 | 5.813

## 12. Re 100k Mach 0.10 (2)
BIGFOIL.COM POLAR EXPORT
goe184
GOE 184 (MVA H.29) |  |  |  | Cl Max: | 1.4319 | at alpha= | 9.5 | deg
XFOIL ncrit=9 |  |  |  | L/D Max: | 57.0801 | at alpha= | 8.5 | deg
Re: | 100000 |  |  | Cd Min: | 0.24941 | at alpha= | -20 | deg
Mach: | 0.1 |  |  | Cl=0 at alpha= | -3.3807 | deg
|  |  |  | @ Cl=0.1, Cd= | 0.038786
|  |  |  | @ Cl=0.4, Cd= | 0.019017
|  |  |  | @ Cl=0.6, Cd= | 0.016973
alpha (deg) | Cl | Cd | Cm | Cl/Cd
-20 | -0.6653 | 0.24941 | 0.0494 | -2.6675
-19.5 | -0.647 | 0.2433 | 0.0454 | -2.6593
-19 | -0.6286 | 0.23725 | 0.0413 | -2.6495
-18.5 | -0.6109 | 0.23236 | 0.0364 | -2.6291
-17.5 | -0.5756 | 0.21865 | 0.0292 | -2.6325
-17 | -0.5572 | 0.21197 | 0.0263 | -2.6287
-16.5 | -0.5396 | 0.20578 | 0.0228 | -2.6222
-16 | -0.524 | 0.201 | 0.0182 | -2.607
-15 | -0.4901 | 0.18664 | 0.0126 | -2.6259
-14.5 | -0.4732 | 0.18021 | 0.0099 | -2.6258
-14 | -0.4582 | 0.17432 | 0.0064 | -2.6285
-13.5 | -0.4537 | 0.17223 | 0.0007 | -2.6343
-13 | -0.429 | 0.16107 | 0.0008 | -2.6634
-12.5 | -0.4137 | 0.15483 | -0.0015 | -2.672
-12 | -0.4085 | 0.15177 | -0.0068 | -2.6916
-11.5 | -0.3942 | 0.14369 | -0.009 | -2.7434
-11 | -0.3735 | 0.13555 | -0.0093 | -2.7554
-10.5 | -0.3605 | 0.12964 | -0.012 | -2.7808
-10 | -0.3641 | 0.12825 | -0.0187 | -2.839
-9.5 | -0.3386 | 0.11728 | -0.0177 | -2.8871
-9 | -0.3227 | 0.11094 | -0.019 | -2.9088
-8.5 | -0.3162 | 0.10648 | -0.023 | -2.9696
-8 | -0.3303 | 0.10598 | -0.0321 | -3.1166
-7.5 | -0.3033 | 0.09459 | -0.0259 | -3.2065
-7 | -0.2968 | 0.08954 | -0.0248 | -3.3147
-6.5 | -0.3056 | 0.08659 | -0.0271 | -3.5293
-6 | -0.3155 | 0.08439 | -0.0346 | -3.7386
-5.5 | -0.322 | 0.07819 | -0.0256 | -4.1182
-5 | -0.2976 | 0.07242 | -0.0277 | -4.1094
-4.5 | -0.2089 | 0.06287 | -0.0467 | -3.3227
-4 | -0.0997 | 0.05481 | -0.0691 | -1.819
-3.5 | -0.0226 | 0.04686 | -0.0782 | -0.48229
-3 | 0.0721 | 0.04042 | -0.09 | 1.7838
-2.5 | 0.1662 | 0.03491 | -0.0992 | 4.7608
-2 | 0.2852 | 0.02265 | -0.1105 | 12.5916
-1.5 | 0.3547 | 0.01991 | -0.1111 | 17.8152
-1 | 0.4115 | 0.01879 | -0.11 | 21.8999
-0.5 | 0.4656 | 0.01805 | -0.1083 | 25.795
0 | 0.5188 | 0.01757 | -0.1065 | 29.5276
0.5 | 0.5709 | 0.01716 | -0.1046 | 33.2692
1 | 0.6238 | 0.01682 | -0.103 | 37.0868
1.5 | 0.6748 | 0.01533 | -0.1008 | 44.0183
2 | 0.7283 | 0.0158 | -0.0996 | 46.0949
2.5 | 0.7818 | 0.01627 | -0.0985 | 48.0516
3 | 0.8346 | 0.01683 | -0.0974 | 49.59
3.5 | 0.8877 | 0.01746 | -0.0965 | 50.8419
4 | 0.9407 | 0.01815 | -0.0955 | 51.8292
4.5 | 0.9935 | 0.01907 | -0.0947 | 52.0975
5 | 1.0452 | 0.02007 | -0.0939 | 52.0777
5.5 | 1.0969 | 0.02112 | -0.0932 | 51.9366
6 | 1.1484 | 0.02199 | -0.0921 | 52.2237
6.5 | 1.1977 | 0.02282 | -0.0908 | 52.4847
7 | 1.2467 | 0.02348 | -0.0893 | 53.0963
7.5 | 1.2935 | 0.02344 | -0.087 | 55.1834
8 | 1.337 | 0.02359 | -0.0844 | 56.6766
8.5 | 1.3762 | 0.02411 | -0.0815 | 57.08
9 | 1.4095 | 0.02498 | -0.0779 | 56.4251
9.5 | 1.4319 | 0.02654 | -0.0734 | 53.9525
10 | 1.4195 | 0.03136 | -0.0658 | 45.2647
10.5 | 1.3976 | 0.03699 | -0.059 | 37.7832
11 | 1.3839 | 0.04295 | -0.055 | 32.2212
11.5 | 1.3799 | 0.04868 | -0.0524 | 28.3463
12 | 1.3788 | 0.05435 | -0.0501 | 25.3689
12.5 | 1.3909 | 0.05898 | -0.0472 | 23.5826
13 | 1.4196 | 0.06285 | -0.0429 | 22.5871
13.5 | 1.4238 | 0.06921 | -0.0413 | 20.5722
14 | 1.4213 | 0.07682 | -0.0403 | 18.5017
14.5 | 1.4023 | 0.0865 | -0.0413 | 16.2116

## 13. Re 100k Mach 0.25 (1)
BIGFOIL.COM POLAR EXPORT
goe184
GOE 184 (MVA H.29) |  |  |  | Cl Max: | 1.357 | at alpha= | 11 | deg
JavaFoil+Calcfoil stall+Eppler ext transition |  |  |  | L/D Max: | 71.99 | at alpha= | 2.5 | deg
Re: | 100000 |  |  | Cd Min: | 0.01029 | at alpha= | 0 | deg
Mach: | 0.25 |  |  | Cl=0 at alpha= | -5.0114 | deg
|  |  |  | @ Cl=0.1, Cd= | 0.04199
|  |  |  | @ Cl=0.4, Cd= | 0.0343
|  |  |  | @ Cl=0.6, Cd= | 0.010308
alpha (deg) | Cl | Cd | Cm | Cl/Cd
-16.5 | -0.134 | 0.61857 | -0.026 | -0.217
-16 | -0.188 | 0.41456 | -0.026 | -0.453
-15.5 | -0.23 | 0.33359 | -0.026 | -0.69
-15 | -0.267 | 0.28214 | -0.027 | -0.947
-14.5 | -0.3 | 0.42628 | -0.03 | -0.704
-14 | -0.328 | 0.2097 | -0.03 | -1.565
-13.5 | -0.352 | 0.18863 | -0.032 | -1.866
-13 | -0.371 | 0.16878 | -0.033 | -2.197
-12.5 | -0.384 | 0.14853 | -0.033 | -2.586
-12 | -0.392 | 0.13338 | -0.034 | -2.936
-11.5 | -0.393 | 0.12048 | -0.034 | -3.264
-11 | -0.389 | 0.11144 | -0.035 | -3.49
-10.5 | -0.379 | 0.10183 | -0.035 | -3.718
-10 | -0.363 | 0.09296 | -0.035 | -3.902
-9.5 | -0.342 | 0.08555 | -0.036 | -3.993
-9 | -0.314 | 0.08003 | -0.036 | -3.924
-8.5 | -0.281 | 0.07312 | -0.037 | -3.841
-8 | -0.245 | 0.06839 | -0.037 | -3.59
-7.5 | -0.208 | 0.06364 | -0.037 | -3.272
-7 | -0.169 | 0.05848 | -0.038 | -2.893
-6.5 | -0.129 | 0.05469 | -0.038 | -2.35
-6 | -0.087 | 0.0514 | -0.039 | -1.684
-5.5 | -0.043 | 0.04838 | -0.039 | -0.897
-5 | 0.001 | 0.04592 | -0.04 | 0.016
-4.5 | 0.046 | 0.04362 | -0.04 | 1.05
-4 | 0.092 | 0.04227 | -0.041 | 2.165
-3.5 | 0.138 | 0.04066 | -0.041 | 3.39
-3 | 0.185 | 0.03914 | -0.042 | 4.718
-2.5 | 0.232 | 0.03797 | -0.043 | 6.106
-2 | 0.279 | 0.03725 | -0.043 | 7.499
-1.5 | 0.327 | 0.03663 | -0.044 | 8.926
-1 | 0.375 | 0.03443 | -0.045 | 10.889
-0.5 | 0.423 | 0.03418 | -0.046 | 12.378
0 | 0.585 | 0.01029 | -0.047 | 56.879
0.5 | 0.644 | 0.01036 | -0.048 | 62.174
1 | 0.703 | 0.01287 | -0.1 | 54.621
1.5 | 0.762 | 0.01144 | -0.06 | 66.623
2 | 0.822 | 0.01181 | -0.061 | 69.568
2.5 | 0.881 | 0.01224 | -0.062 | 71.99
3 | 0.94 | 0.01452 | -0.103 | 64.744
3.5 | 0.999 | 0.01509 | -0.104 | 66.209
4 | 1.058 | 0.01846 | -0.105 | 57.297
4.5 | 1.104 | 0.02109 | -0.104 | 52.366
5 | 1.159 | 0.02207 | -0.105 | 52.52
5.5 | 1.213 | 0.02299 | -0.106 | 52.756
6 | 1.263 | 0.02414 | -0.106 | 52.339
6.5 | 1.312 | 0.02543 | -0.106 | 51.567
7 | 1.121 | 0.04868 | -0.052 | 23.028
7.5 | 1.162 | 0.05204 | -0.051 | 22.327
8 | 1.202 | 0.05591 | -0.051 | 21.493
8.5 | 1.24 | 0.05971 | -0.051 | 20.768
9 | 1.276 | 0.06465 | -0.051 | 19.741
9.5 | 1.311 | 0.06921 | -0.051 | 18.94
10 | 1.337 | 0.07443 | -0.051 | 17.965
10.5 | 1.351 | 0.0797 | -0.051 | 16.95
11 | 1.357 | 0.08723 | -0.051 | 15.554
11.5 | 1.354 | 0.09355 | -0.051 | 14.47
12 | 1.341 | 0.10135 | -0.051 | 13.235
12.5 | 1.319 | 0.11109 | -0.052 | 11.871
13 | 1.285 | 0.11973 | -0.052 | 10.735
13.5 | 1.241 | 0.13425 | -0.051 | 9.246
14 | 1.187 | 0.14427 | -0.05 | 8.227
14.5 | 1.123 | 0.15927 | -0.048 | 7.05
15 | 1.05 | 0.17587 | -0.047 | 5.972
15.5 | 0.97 | 0.19361 | -0.047 | 5.011
16 | 0.883 | 0.21541 | -0.045 | 4.1

## 14. Re 100k Mach 0.25 (2)
BIGFOIL.COM POLAR EXPORT
goe184
GOE 184 (MVA H.29) |  |  |  | Cl Max: | 1.4336 | at alpha= | 9 | deg
XFOIL ncrit=9 |  |  |  | L/D Max: | 55.3958 | at alpha= | 8 | deg
Re: | 100000 |  |  | Cd Min: | 0.25319 | at alpha= | -20 | deg
Mach: | 0.25 |  |  | Cl=0 at alpha= | -3.4653 | deg
|  |  |  | @ Cl=0.1, Cd= | 0.040292
|  |  |  | @ Cl=0.4, Cd= | 0.01967
|  |  |  | @ Cl=0.6, Cd= | 0.017597
alpha (deg) | Cl | Cd | Cm | Cl/Cd
-20 | -0.6755 | 0.25319 | 0.0509 | -2.668
-19.5 | -0.6562 | 0.24687 | 0.0466 | -2.6581
-19 | -0.6368 | 0.24096 | 0.042 | -2.6428
-18.5 | -0.6199 | 0.23766 | 0.0362 | -2.6083
-18 | -0.6006 | 0.22929 | 0.0328 | -2.6194
-17.5 | -0.5804 | 0.221 | 0.0303 | -2.6262
-17 | -0.5614 | 0.21449 | 0.0268 | -2.6174
-16.5 | -0.543 | 0.20835 | 0.0228 | -2.6062
-16 | -0.5297 | 0.20563 | 0.017 | -2.576
-15.5 | -0.5086 | 0.19562 | 0.0151 | -2.5999
-15 | -0.4897 | 0.18844 | 0.0127 | -2.5987
-14.5 | -0.4724 | 0.18205 | 0.0095 | -2.5949
-14 | -0.4592 | 0.17755 | 0.0048 | -2.5863
-13.5 | -0.4458 | 0.17117 | 0.0013 | -2.6044
-13 | -0.4242 | 0.16247 | 0.0005 | -2.6109
-12.5 | -0.4102 | 0.15694 | -0.003 | -2.6137
-12 | -0.4118 | 0.15618 | -0.0091 | -2.6367
-11.5 | -0.3819 | 0.14339 | -0.0082 | -2.6634
-11 | -0.3657 | 0.1368 | -0.0101 | -2.6732
-10.5 | -0.3562 | 0.13218 | -0.0141 | -2.6948
-10 | -0.3651 | 0.13206 | -0.0214 | -2.7647
-9.5 | -0.3266 | 0.11805 | -0.0178 | -2.7666
-9 | -0.3133 | 0.1122 | -0.0201 | -2.7923
-8.5 | -0.3162 | 0.11016 | -0.0262 | -2.8704
-8 | -0.3166 | 0.10496 | -0.0293 | -3.0164
-7.5 | -0.2843 | 0.09499 | -0.026 | -2.9929
-7 | -0.2868 | 0.091 | -0.0253 | -3.1516
-6.5 | -0.3077 | 0.09026 | -0.0294 | -3.409
-6 | -0.3208 | 0.08639 | -0.0293 | -3.7134
-5.5 | -0.3267 | 0.08082 | -0.0212 | -4.0423
-5 | -0.2828 | 0.07382 | -0.0299 | -3.8309
-4.5 | -0.1989 | 0.06443 | -0.0478 | -3.0871
-4 | -0.1046 | 0.05561 | -0.0657 | -1.881
-3.5 | -0.0065 | 0.04771 | -0.0816 | -0.13624
-3 | 0.0872 | 0.0411 | -0.0934 | 2.1217
-2.5 | 0.1758 | 0.03551 | -0.1013 | 4.9507
-2 | 0.2948 | 0.02337 | -0.1132 | 12.6145
-1.5 | 0.3616 | 0.02063 | -0.1133 | 17.5279
-1 | 0.4204 | 0.01916 | -0.1119 | 21.9415
-0.5 | 0.476 | 0.01855 | -0.1101 | 25.6604
0 | 0.531 | 0.01808 | -0.1085 | 29.3695
0.5 | 0.5858 | 0.01767 | -0.1067 | 33.1522
1 | 0.6403 | 0.01739 | -0.105 | 36.82
1.5 | 0.6926 | 0.01577 | -0.1028 | 43.9188
2 | 0.7479 | 0.01629 | -0.1016 | 45.9116
2.5 | 0.8036 | 0.01679 | -0.1004 | 47.8618
3 | 0.8582 | 0.01746 | -0.0993 | 49.1523
3.5 | 0.9131 | 0.01821 | -0.0983 | 50.1428
4 | 0.9676 | 0.01905 | -0.0973 | 50.7927
4.5 | 1.0229 | 0.02005 | -0.0964 | 51.0175
5 | 1.0757 | 0.02117 | -0.0954 | 50.8125
5.5 | 1.128 | 0.02234 | -0.0943 | 50.4924
6 | 1.1803 | 0.0233 | -0.0929 | 50.6567
6.5 | 1.2324 | 0.02408 | -0.0912 | 51.1794
7 | 1.2823 | 0.02459 | -0.089 | 52.1472
7.5 | 1.3285 | 0.02455 | -0.0859 | 54.1141
8 | 1.3716 | 0.02476 | -0.0825 | 55.3958
8.5 | 1.4074 | 0.02566 | -0.0785 | 54.848
9 | 1.4336 | 0.02684 | -0.0736 | 53.4128
9.5 | 1.431 | 0.03024 | -0.0664 | 47.3214
10 | 1.4069 | 0.03598 | -0.0592 | 39.1023
10.5 | 1.3824 | 0.04315 | -0.0557 | 32.0371
11 | 1.366 | 0.05054 | -0.0538 | 27.0281
11.5 | 1.3594 | 0.05712 | -0.0517 | 23.799
12 | 1.3592 | 0.06311 | -0.0495 | 21.537
12.5 | 1.3681 | 0.06862 | -0.0469 | 19.9373
13 | 1.3758 | 0.07473 | -0.0446 | 18.4103
13.5 | 1.3792 | 0.08176 | -0.043 | 16.8689
14 | 1.3578 | 0.0922 | -0.0452 | 14.7267

## 15. Re 100k Mach 0.50 (1)
BIGFOIL.COM POLAR EXPORT
goe184
GOE 184 (MVA H.29) |  |  |  | Cl Max: | 1.374 | at alpha= | 20 | deg
JavaFoil+Calcfoil stall+Eppler ext transition |  |  |  | L/D Max: | 58.664 | at alpha= | 3 | deg
Re: | 100000 |  |  | Cd Min: | 0.01313 | at alpha= | 0 | deg
Mach: | 0.5 |  |  | Cl=0 at alpha= | -5.0109 | deg
|  |  |  | @ Cl=0.1, Cd= | 0.04438
|  |  |  | @ Cl=0.4, Cd= | 0.037197
|  |  |  | @ Cl=0.6, Cd= | 0.0192
alpha (deg) | Cl | Cd | Cm | Cl/Cd
-20 | -0.726 | 0.29377 | -0.042 | -2.471
-19.5 | -0.703 | 0.29352 | -0.043 | -2.396
-19 | -0.681 | 0.28768 | -0.043 | -2.366
-18.5 | -0.657 | 0.31473 | -0.043 | -2.089
-18 | -0.635 | 0.26849 | -0.044 | -2.365
-17.5 | -0.612 | 0.27236 | -0.044 | -2.247
-17 | -0.589 | 0.26329 | -0.045 | -2.237
-16.5 | -0.566 | 0.2636 | -0.045 | -2.146
-16 | -0.542 | 0.25196 | -0.045 | -2.152
-15.5 | -0.517 | 0.24833 | -0.043 | -2.083
-15 | -0.493 | 0.24828 | -0.042 | -1.984
-14.5 | -0.469 | 0.24402 | -0.042 | -1.921
-14 | -0.445 | 0.23404 | -0.041 | -1.901
-13.5 | -0.421 | 0.23589 | -0.042 | -1.785
-13 | -0.396 | 0.20387 | -0.038 | -1.943
-12.5 | -0.372 | 0.19927 | -0.038 | -1.867
-12 | -0.348 | 0.19187 | -0.038 | -1.813
-11.5 | -0.324 | 0.18814 | -0.039 | -1.721
-11 | -0.299 | 0.18906 | -0.039 | -1.583
-10.5 | -0.275 | 0.18617 | -0.039 | -1.477
-10 | -0.25 | 0.183 | -0.04 | -1.369
-9.5 | -0.226 | 0.18038 | -0.04 | -1.252
-9 | -0.201 | 0.17237 | -0.041 | -1.167
-8.5 | -0.176 | 0.17588 | -0.041 | -1.002
-8 | -0.151 | 0.17376 | -0.041 | -0.871
-7.5 | -0.126 | 0.11819 | -0.043 | -1.069
-7 | -0.101 | 0.11134 | -0.043 | -0.909
-6.5 | -0.12 | 0.06941 | -0.043 | -1.734
-6 | -0.087 | 0.06195 | -0.043 | -1.403
-5.5 | -0.045 | 0.05486 | -0.043 | -0.825
-5 | 0.001 | 0.05054 | -0.044 | 0.016
-4.5 | 0.05 | 0.04715 | -0.045 | 1.051
-4 | 0.1 | 0.04438 | -0.045 | 2.256
-3.5 | 0.152 | 0.04231 | -0.046 | 3.589
-3 | 0.204 | 0.04042 | -0.046 | 5.057
-2.5 | 0.257 | 0.03914 | -0.047 | 6.579
-2 | 0.311 | 0.0382 | -0.047 | 8.139
-1.5 | 0.365 | 0.03754 | -0.048 | 9.711
-1 | 0.418 | 0.03702 | -0.049 | 11.304
-0.5 | 0.472 | 0.03686 | -0.05 | 12.818
0 | 0.644 | 0.01313 | -0.051 | 49.08
0.5 | 0.708 | 0.01347 | -0.052 | 52.604
1 | 0.773 | 0.01611 | -0.11 | 47.988
1.5 | 0.839 | 0.01671 | -0.111 | 50.201
2 | 0.904 | 0.0159 | -0.066 | 56.84
2.5 | 0.968 | 0.01681 | -0.067 | 57.602
3 | 1.031 | 0.01758 | -0.068 | 58.664
3.5 | 1.094 | 0.02006 | -0.114 | 54.532
4 | 1.154 | 0.02332 | -0.115 | 49.492
4.5 | 1.213 | 0.02434 | -0.115 | 49.819
5 | 1.268 | 0.02602 | -0.115 | 48.744
5.5 | 1.321 | 0.02759 | -0.116 | 47.865
6 | 1.143 | 0.04468 | -0.057 | 25.592
6.5 | 1.186 | 0.04819 | -0.056 | 24.606
7 | 1.224 | 0.05206 | -0.056 | 23.515
7.5 | 1.257 | 0.05693 | -0.056 | 22.088
8 | 1.284 | 0.06229 | -0.055 | 20.609
8.5 | 1.3 | 0.06924 | -0.055 | 18.777
9 | 1.301 | 0.07861 | -0.055 | 16.552
9.5 | 1.276 | 0.09167 | -0.055 | 13.919
10 | 1.086 | 0.12153 | -0.054 | 8.935
10.5 | 0.828 | 0.19159 | -0.055 | 4.322
11 | 0.855 | 0.19553 | -0.055 | 4.375
11.5 | 0.883 | 0.1986 | -0.056 | 4.445
12 | 0.91 | 0.21156 | -0.056 | 4.301
12.5 | 0.937 | 0.21631 | -0.056 | 4.334
13 | 0.965 | 0.21877 | -0.058 | 4.411
13.5 | 0.993 | 0.22284 | -0.06 | 4.456
14 | 1.028 | 0.26067 | -0.074 | 3.945
14.5 | 1.057 | 0.27992 | -0.076 | 3.776
15 | 1.085 | 0.27377 | -0.076 | 3.962
15.5 | 1.112 | 0.29237 | -0.077 | 3.804
16 | 1.14 | 0.29784 | -0.077 | 3.827
16.5 | 1.167 | 0.29558 | -0.078 | 3.95
17 | 1.195 | 0.304 | -0.079 | 3.931
17.5 | 1.229 | 0.34473 | -0.084 | 3.564
18 | 1.256 | 0.35751 | -0.085 | 3.514
18.5 | 1.285 | 0.3612 | -0.086 | 3.556
19 | 1.319 | 0.38993 | -0.09 | 3.383
19.5 | 1.347 | 0.3971 | -0.091 | 3.391
20 | 1.374 | 0.40956 | -0.091 | 3.355

## 16. Re 100k Mach 0.50 (2)
BIGFOIL.COM POLAR EXPORT
goe184
GOE 184 (MVA H.29) |  |  |  | Cl Max: | 1.4419 | at alpha= | 8 | deg
XFOIL ncrit=9 |  |  |  | L/D Max: | 45.033 | at alpha= | 3 | deg
Re: | 100000 |  |  | Cd Min: | 0.27553 | at alpha= | -20 | deg
Mach: | 0.5 |  |  | Cl=0 at alpha= | -3.7901 | deg
|  |  |  | @ Cl=0.1, Cd= | 0.0473
|  |  |  | @ Cl=0.4, Cd= | 0.024309
|  |  |  | @ Cl=0.6, Cd= | 0.020382
alpha (deg) | Cl | Cd | Cm | Cl/Cd
-20 | -0.7283 | 0.27553 | 0.0573 | -2.6433
-19 | -0.6818 | 0.25896 | 0.0474 | -2.6328
-18.5 | -0.6582 | 0.25053 | 0.0431 | -2.6272
-18 | -0.6347 | 0.24284 | 0.0385 | -2.6137
-17.5 | -0.6114 | 0.23544 | 0.0337 | -2.5968
-17 | -0.5906 | 0.23122 | 0.0273 | -2.5543
-16.5 | -0.5663 | 0.22084 | 0.0241 | -2.5643
-16 | -0.5429 | 0.21274 | 0.0205 | -2.5519
-15.5 | -0.5204 | 0.20546 | 0.0163 | -2.5329
-15 | -0.5002 | 0.19994 | 0.0111 | -2.5018
-14.5 | -0.482 | 0.19407 | 0.0063 | -2.4836
-14 | -0.4561 | 0.1836 | 0.0045 | -2.4842
-13.5 | -0.4352 | 0.17668 | 0.001 | -2.4632
-13 | -0.425 | 0.17478 | -0.005 | -2.4316
-12.5 | -0.398 | 0.16314 | -0.0064 | -2.4396
-12 | -0.377 | 0.15557 | -0.0087 | -2.4233
-11.5 | -0.3601 | 0.14958 | -0.0122 | -2.4074
-11 | -0.3582 | 0.14859 | -0.0181 | -2.4107
-10.5 | -0.3272 | 0.13596 | -0.0181 | -2.4066
-10 | -0.308 | 0.12897 | -0.0199 | -2.3882
-9.5 | -0.2987 | 0.12494 | -0.0241 | -2.3907
-9 | -0.3068 | 0.12487 | -0.0303 | -2.457
-8.5 | -0.2654 | 0.11047 | -0.0275 | -2.4025
-8 | -0.2503 | 0.10446 | -0.0288 | -2.3961
-7.5 | -0.2569 | 0.10273 | -0.032 | -2.5007
-7 | -0.292 | 0.10385 | -0.0311 | -2.8117
-6.5 | -0.2593 | 0.09202 | -0.0251 | -2.8179
-6 | -0.2926 | 0.09083 | -0.0169 | -3.2214
-5.5 | -0.2797 | 0.08647 | -0.0243 | -3.2346
-5 | -0.21 | 0.07664 | -0.0402 | -2.7401
-4.5 | -0.1315 | 0.06791 | -0.0604 | -1.9364
-4 | -0.0403 | 0.05897 | -0.0778 | -0.6834
-3.5 | 0.0557 | 0.05173 | -0.0956 | 1.0767
-3 | 0.1278 | 0.04452 | -0.1008 | 2.8706
-2.5 | 0.2354 | 0.0352 | -0.1159 | 6.6875
-2 | 0.3156 | 0.02852 | -0.1204 | 11.0659
-1.5 | 0.3867 | 0.02484 | -0.1211 | 15.5676
-1 | 0.4566 | 0.02205 | -0.1206 | 20.7075
-0.5 | 0.5215 | 0.0209 | -0.1192 | 24.9522
0 | 0.5848 | 0.02045 | -0.1176 | 28.5966
0.5 | 0.6478 | 0.02017 | -0.116 | 32.117
1 | 0.7109 | 0.01993 | -0.1142 | 35.6698
1.5 | 0.7731 | 0.02 | -0.1126 | 38.655
2 | 0.8318 | 0.01897 | -0.1102 | 43.8482
2.5 | 0.8937 | 0.02012 | -0.1089 | 44.4185
3 | 0.9565 | 0.02124 | -0.1075 | 45.033
3.5 | 1.0147 | 0.02272 | -0.1058 | 44.6611
4 | 1.0712 | 0.02444 | -0.104 | 43.8298
4.5 | 1.1274 | 0.02605 | -0.1018 | 43.2783
5 | 1.1843 | 0.02766 | -0.0993 | 42.8163
5.5 | 1.2327 | 0.02973 | -0.0961 | 41.4632
6 | 1.2865 | 0.03096 | -0.0924 | 41.5536
6.5 | 1.333 | 0.03234 | -0.0876 | 41.2183
7 | 1.3854 | 0.03294 | -0.0824 | 42.0583
7.5 | 1.4139 | 0.03433 | -0.0753 | 41.1856
8 | 1.4419 | 0.03538 | -0.0678 | 40.7547
8.5 | 1.4353 | 0.03904 | -0.0605 | 36.7649
9 | 1.4157 | 0.04509 | -0.0571 | 31.3972
9.5 | 1.3958 | 0.05251 | -0.0561 | 26.5816
10 | 1.3615 | 0.06256 | -0.0568 | 21.7631
10.5 | 1.3261 | 0.0737 | -0.0587 | 17.9932
11 | 1.2981 | 0.08454 | -0.0609 | 15.3549
11.5 | 1.2763 | 0.09526 | -0.0632 | 13.3981
12 | 1.2468 | 0.10826 | -0.0679 | 11.5167
12.5 | 1.2254 | 0.12058 | -0.0728 | 10.1625
13 | 1.1818 | 0.139 | -0.0837 | 8.5022

## 17. Re 250k Mach 0.00 (1)
BIGFOIL.COM POLAR EXPORT
goe184
GOE 184 (MVA H.29) |  |  |  | Cl Max: | 1.438 | at alpha= | 8 | deg
JavaFoil+Calcfoil stall+Eppler ext transition |  |  |  | L/D Max: | 79.387 | at alpha= | 3.5 | deg
Re: | 250000 |  |  | Cd Min: | 0.01027 | at alpha= | 0 | deg
Mach: | 0 |  |  | Cl=0 at alpha= | -5.0116 | deg
|  |  |  | @ Cl=0.1, Cd= | 0.037373
|  |  |  | @ Cl=0.4, Cd= | 0.03193
|  |  |  | @ Cl=0.6, Cd= | 0.010339
alpha (deg) | Cl | Cd | Cm | Cl/Cd
-19 | -0.395 | 0.24178 | -0.029 | -1.632
-18.5 | -0.407 | 0.2325 | -0.029 | -1.751
-18 | -0.419 | 0.21088 | -0.029 | -1.987
-17.5 | -0.431 | 0.1998 | -0.03 | -2.155
-17 | -0.441 | 0.19324 | -0.03 | -2.284
-16.5 | -0.451 | 0.17632 | -0.031 | -2.559
-16 | -0.46 | 0.1684 | -0.031 | -2.73
-15.5 | -0.467 | 0.15532 | -0.031 | -3.006
-15 | -0.472 | 0.14264 | -0.032 | -3.31
-14.5 | -0.475 | 0.13783 | -0.032 | -3.449
-14 | -0.476 | 0.12681 | -0.032 | -3.756
-13.5 | -0.475 | 0.11933 | -0.033 | -3.978
-13 | -0.47 | 0.1108 | -0.033 | -4.243
-12.5 | -0.462 | 0.10465 | -0.033 | -4.419
-12 | -0.452 | 0.09734 | -0.033 | -4.639
-11.5 | -0.437 | 0.09101 | -0.033 | -4.806
-11 | -0.42 | 0.08436 | -0.034 | -4.977
-10.5 | -0.399 | 0.07913 | -0.034 | -5.041
-10 | -0.375 | 0.07424 | -0.035 | -5.047
-9.5 | -0.347 | 0.06996 | -0.035 | -4.963
-9 | -0.316 | 0.0655 | -0.036 | -4.82
-8.5 | -0.28 | 0.06131 | -0.036 | -4.575
-8 | -0.244 | 0.0574 | -0.037 | -4.248
-7.5 | -0.206 | 0.05407 | -0.037 | -3.805
-7 | -0.167 | 0.05118 | -0.038 | -3.254
-6.5 | -0.126 | 0.04817 | -0.038 | -2.618
-6 | -0.085 | 0.04557 | -0.039 | -1.859
-5.5 | -0.042 | 0.04325 | -0.039 | -0.98
-5 | 0.001 | 0.04117 | -0.039 | 0.018
-4.5 | 0.045 | 0.03932 | -0.04 | 1.133
-4 | 0.089 | 0.03772 | -0.04 | 2.358
-3.5 | 0.134 | 0.0363 | -0.041 | 3.687
-3 | 0.179 | 0.03597 | -0.041 | 4.981
-2.5 | 0.225 | 0.03492 | -0.042 | 6.439
-2 | 0.271 | 0.03418 | -0.043 | 7.922
-1.5 | 0.317 | 0.03367 | -0.043 | 9.413
-1 | 0.363 | 0.03215 | -0.044 | 11.303
-0.5 | 0.41 | 0.03187 | -0.045 | 12.863
0 | 0.567 | 0.01027 | -0.095 | 55.142
0.5 | 0.624 | 0.01039 | -0.096 | 60.041
1 | 0.681 | 0.01046 | -0.097 | 65.077
1.5 | 0.738 | 0.0106 | -0.098 | 69.637
2 | 0.796 | 0.01085 | -0.099 | 73.308
2.5 | 0.853 | 0.01116 | -0.099 | 76.443
3 | 0.911 | 0.01155 | -0.1 | 78.826
3.5 | 0.968 | 0.01219 | -0.101 | 79.387
4 | 1.025 | 0.0144 | -0.102 | 71.176
4.5 | 1.082 | 0.01451 | -0.102 | 74.534
5 | 1.138 | 0.01792 | -0.103 | 63.497
5.5 | 1.193 | 0.01864 | -0.104 | 64.011
6 | 1.248 | 0.01619 | -0.105 | 77.059
6.5 | 1.301 | 0.01682 | -0.105 | 77.366
7 | 1.354 | 0.01751 | -0.106 | 77.314
7.5 | 1.405 | 0.0183 | -0.107 | 76.796
8 | 1.438 | 0.0232 | -0.106 | 61.97
8.5 | 1.211 | 0.05409 | -0.052 | 22.383
9 | 1.249 | 0.05745 | -0.052 | 21.735
9.5 | 1.285 | 0.06148 | -0.051 | 20.893
10 | 1.315 | 0.06536 | -0.051 | 20.127
10.5 | 1.338 | 0.06966 | -0.051 | 19.206
11 | 1.355 | 0.07433 | -0.051 | 18.231
11.5 | 1.367 | 0.07955 | -0.051 | 17.183
12 | 1.373 | 0.08466 | -0.051 | 16.223
12.5 | 1.376 | 0.09 | -0.053 | 15.287
13 | 1.372 | 0.09622 | -0.054 | 14.258

## 18. Re 250k Mach 0.00 (2)
BIGFOIL.COM POLAR EXPORT
goe184
GOE 184 (MVA H.29) |  |  |  | Cl Max: | 1.4571 | at alpha= | 14.5 | deg
XFOIL ncrit=9 |  |  |  | L/D Max: | 86.4812 | at alpha= | 6.5 | deg
Re: | 250000 |  |  | Cd Min: | 0.25321 | at alpha= | 19.5 | deg
Mach: | 0 |  |  | Cl=0 at alpha= | -4.4706 | deg
|  |  |  | @ Cl=0.1, Cd= | 0.018011
|  |  |  | @ Cl=0.4, Cd= | 0.011667
|  |  |  | @ Cl=0.6, Cd= | 0.011457
alpha (deg) | Cl | Cd | Cm | Cl/Cd
-7 | -0.3134 | 0.0833 | -0.0256 | -3.7623
-6.5 | -0.2956 | 0.07808 | -0.0307 | -3.7859
-6 | -0.2268 | 0.06786 | -0.0488 | -3.3422
-5.5 | -0.1448 | 0.05738 | -0.0695 | -2.5235
-5 | -0.0532 | 0.04659 | -0.0899 | -1.1419
-4.5 | -0.0046 | 0.04126 | -0.0918 | -0.11149
-4 | 0.0736 | 0.01965 | -0.1048 | 3.7455
-3.5 | 0.1274 | 0.01631 | -0.104 | 7.8112
-2.5 | 0.2349 | 0.01291 | -0.1015 | 18.1952
-2 | 0.2893 | 0.01231 | -0.1005 | 23.5012
-1.5 | 0.3437 | 0.01172 | -0.0996 | 29.3259
-1 | 0.398 | 0.01167 | -0.0988 | 34.1045
-0.5 | 0.4524 | 0.0116 | -0.0981 | 39
0 | 0.5071 | 0.01149 | -0.0976 | 44.134
0.5 | 0.5618 | 0.01152 | -0.0971 | 48.7674
1 | 0.6163 | 0.01143 | -0.0966 | 53.9195
1.5 | 0.6708 | 0.01143 | -0.0962 | 58.6877
2 | 0.7194 | 0.00981 | -0.0946 | 73.3333
2.5 | 0.7736 | 0.01026 | -0.094 | 75.3996
3 | 0.8277 | 0.01072 | -0.0936 | 77.2108
3.5 | 0.8814 | 0.01116 | -0.0931 | 78.9785
4 | 0.935 | 0.0116 | -0.0926 | 80.6034
4.5 | 0.9885 | 0.01199 | -0.0922 | 82.4437
5 | 1.0415 | 0.01241 | -0.0916 | 83.9243
5.5 | 1.0943 | 0.01288 | -0.0911 | 84.9612
6 | 1.1461 | 0.01333 | -0.0905 | 85.979
6.5 | 1.1969 | 0.01384 | -0.0897 | 86.4812
7 | 1.2464 | 0.01443 | -0.0888 | 86.3756
7.5 | 1.2942 | 0.01512 | -0.0876 | 85.5952
8 | 1.3404 | 0.01591 | -0.0863 | 84.2489
8.5 | 1.3737 | 0.01799 | -0.0837 | 76.3591
9.5 | 1.4172 | 0.02404 | -0.0753 | 58.9517
10 | 1.4288 | 0.02694 | -0.0697 | 53.0364
10.5 | 1.4277 | 0.03072 | -0.0637 | 46.4746
11 | 1.4316 | 0.03472 | -0.0599 | 41.2327
11.5 | 1.4307 | 0.03974 | -0.0572 | 36.0015
12 | 1.4272 | 0.04542 | -0.0548 | 31.4223
12.5 | 1.4317 | 0.05055 | -0.0507 | 28.3225
13 | 1.4405 | 0.05528 | -0.0494 | 26.0582
13.5 | 1.447 | 0.06044 | -0.0481 | 23.9411
14 | 1.4533 | 0.06587 | -0.0466 | 22.0632
14.5 | 1.4571 | 0.0718 | -0.0453 | 20.2939
15 | 1.4546 | 0.07874 | -0.0449 | 18.4735
15.5 | 1.4435 | 0.0871 | -0.0458 | 16.5729
16 | 1.4243 | 0.09698 | -0.0483 | 14.6865
16.5 | 1.3987 | 0.10849 | -0.053 | 12.8924
17 | 1.3489 | 0.12595 | -0.0634 | 10.7098
17.5 | 1.2948 | 0.14723 | -0.0775 | 8.7944
18 | 1.2419 | 0.17147 | -0.0943 | 7.2427
18.5 | 1.2123 | 0.19101 | -0.106 | 6.3468
19 | 1.1506 | 0.24451 | -0.1365 | 4.7057
19.5 | 1.1608 | 0.25321 | -0.1418 | 4.5843

## 19. Re 250k Mach 0.10 (1)
BIGFOIL.COM POLAR EXPORT
goe184
GOE 184 (MVA H.29) |  |  |  | Cl Max: | 1.441 | at alpha= | 8 | deg
JavaFoil+Calcfoil stall+Eppler ext transition |  |  |  | L/D Max: | 80.465 | at alpha= | 3.5 | deg
Re: | 250000 |  |  | Cd Min: | 0.01026 | at alpha= | 0 | deg
Mach: | 0.1 |  |  | Cl=0 at alpha= | -5.0114 | deg
|  |  |  | @ Cl=0.1, Cd= | 0.037368
|  |  |  | @ Cl=0.4, Cd= | 0.031949
|  |  |  | @ Cl=0.6, Cd= | 0.010308
alpha (deg) | Cl | Cd | Cm | Cl/Cd
-19 | -0.355 | 0.25424 | -0.028 | -1.396
-18.5 | -0.369 | 0.23758 | -0.029 | -1.555
-18 | -0.384 | 0.2336 | -0.029 | -1.643
-17.5 | -0.398 | 0.20686 | -0.03 | -1.922
-17 | -0.411 | 0.1954 | -0.03 | -2.102
-16.5 | -0.423 | 0.18739 | -0.031 | -2.258
-16 | -0.434 | 0.1752 | -0.031 | -2.479
-15.5 | -0.444 | 0.15977 | -0.031 | -2.78
-15 | -0.452 | 0.15179 | -0.032 | -2.979
-14.5 | -0.458 | 0.14065 | -0.032 | -3.257
-14 | -0.462 | 0.13048 | -0.033 | -3.537
-13.5 | -0.462 | 0.11894 | -0.033 | -3.887
-13 | -0.46 | 0.112 | -0.033 | -4.108
-12.5 | -0.455 | 0.10674 | -0.033 | -4.258
-12 | -0.445 | 0.09867 | -0.033 | -4.515
-11.5 | -0.433 | 0.09185 | -0.033 | -4.713
-11 | -0.417 | 0.08605 | -0.034 | -4.843
-10.5 | -0.397 | 0.08045 | -0.034 | -4.934
-10 | -0.374 | 0.07538 | -0.035 | -4.957
-9.5 | -0.347 | 0.07016 | -0.035 | -4.944
-9 | -0.316 | 0.06561 | -0.036 | -4.813
-8.5 | -0.281 | 0.06186 | -0.036 | -4.539
-8 | -0.244 | 0.05787 | -0.037 | -4.221
-7.5 | -0.206 | 0.0544 | -0.037 | -3.791
-7 | -0.167 | 0.05117 | -0.038 | -3.263
-6.5 | -0.127 | 0.04819 | -0.038 | -2.626
-6 | -0.085 | 0.04578 | -0.039 | -1.857
-5.5 | -0.043 | 0.04333 | -0.039 | -0.982
-5 | 0.001 | 0.0412 | -0.04 | 0.018
-4.5 | 0.045 | 0.03938 | -0.04 | 1.136
-4 | 0.089 | 0.03772 | -0.04 | 2.368
-3.5 | 0.134 | 0.03628 | -0.041 | 3.706
-3 | 0.18 | 0.03597 | -0.041 | 5.004
-2.5 | 0.226 | 0.03492 | -0.042 | 6.471
-2 | 0.272 | 0.03427 | -0.043 | 7.939
-1.5 | 0.319 | 0.03374 | -0.043 | 9.44
-1 | 0.365 | 0.03212 | -0.044 | 11.368
-0.5 | 0.412 | 0.03189 | -0.045 | 12.919
0 | 0.569 | 0.01026 | -0.096 | 55.498
0.5 | 0.627 | 0.01035 | -0.097 | 60.583
1 | 0.684 | 0.0105 | -0.097 | 65.18
1.5 | 0.742 | 0.01064 | -0.098 | 69.756
2 | 0.8 | 0.01091 | -0.099 | 73.272
2.5 | 0.857 | 0.01118 | -0.1 | 76.703
3 | 0.915 | 0.01162 | -0.101 | 78.78
3.5 | 0.973 | 0.01209 | -0.101 | 80.465
4 | 1.03 | 0.01444 | -0.102 | 71.32
4.5 | 1.087 | 0.01454 | -0.103 | 74.75
5 | 1.144 | 0.01804 | -0.104 | 63.392
5.5 | 1.199 | 0.01878 | -0.104 | 63.854
6 | 1.253 | 0.01621 | -0.105 | 77.308
6.5 | 1.307 | 0.01689 | -0.106 | 77.401
7 | 1.36 | 0.01759 | -0.107 | 77.294
7.5 | 1.411 | 0.01836 | -0.107 | 76.865
8 | 1.441 | 0.02345 | -0.107 | 61.462
8.5 | 1.215 | 0.05418 | -0.052 | 22.433
9 | 1.253 | 0.05781 | -0.052 | 21.679
9.5 | 1.289 | 0.06154 | -0.051 | 20.945
10 | 1.319 | 0.06583 | -0.051 | 20.043
10.5 | 1.341 | 0.06978 | -0.051 | 19.211
11 | 1.357 | 0.07517 | -0.052 | 18.049
11.5 | 1.367 | 0.08018 | -0.051 | 17.044
12 | 1.371 | 0.08542 | -0.051 | 16.048
12.5 | 1.371 | 0.09035 | -0.053 | 15.171
13 | 1.363 | 0.09647 | -0.054 | 14.133

## 20. Re 250k Mach 0.10 (2)
BIGFOIL.COM POLAR EXPORT
goe184
GOE 184 (MVA H.29) |  |  |  | Cl Max: | 1.4446 | at alpha= | 14 | deg
XFOIL ncrit=9 |  |  |  | L/D Max: | 86.1632 | at alpha= | 6.5 | deg
Re: | 250000 |  |  | Cd Min: | 0.24879 | at alpha= | -20 | deg
Mach: | 0.1 |  |  | Cl=0 at alpha= | -4.4709 | deg
|  |  |  | @ Cl=0.1, Cd= | 0.01856
|  |  |  | @ Cl=0.4, Cd= | 0.01171
|  |  |  | @ Cl=0.6, Cd= | 0.011512
alpha (deg) | Cl | Cd | Cm | Cl/Cd
-20 | -0.6693 | 0.24879 | 0.0513 | -2.6902
-19.5 | -0.6511 | 0.24271 | 0.0473 | -2.6826
-19 | -0.6329 | 0.23645 | 0.0434 | -2.6767
-18.5 | -0.6145 | 0.23003 | 0.0394 | -2.6714
-18 | -0.5968 | 0.22448 | 0.034 | -2.6586
-17.5 | -0.5798 | 0.21743 | 0.0302 | -2.6666
-17 | -0.5617 | 0.2103 | 0.0279 | -2.6709
-16.5 | -0.5442 | 0.20403 | 0.0247 | -2.6673
-16 | -0.527 | 0.19763 | 0.0214 | -2.6666
-15.5 | -0.5102 | 0.19109 | 0.018 | -2.6699
-15 | -0.4948 | 0.18502 | 0.0133 | -2.6743
-14 | -0.4646 | 0.1707 | 0.0078 | -2.7217
-13.5 | -0.4483 | 0.1644 | 0.0057 | -2.7269
-13 | -0.4334 | 0.15791 | 0.0029 | -2.7446
-12.5 | -0.4195 | 0.15132 | -0.0004 | -2.7723
-12 | -0.4133 | 0.14611 | -0.0061 | -2.8287
-11.5 | -0.4001 | 0.13792 | -0.0083 | -2.901
-11 | -0.3811 | 0.13084 | -0.0085 | -2.9127
-10.5 | -0.3665 | 0.12465 | -0.0106 | -2.9402
-10 | -0.3546 | 0.11846 | -0.0144 | -2.9934
-9.5 | -0.3553 | 0.11354 | -0.0224 | -3.1293
-9 | -0.3316 | 0.10497 | -0.02 | -3.159
-8.5 | -0.3163 | 0.09929 | -0.0217 | -3.1856
-8 | -0.3072 | 0.09354 | -0.0255 | -3.2842
-7.5 | -0.3203 | 0.08913 | -0.034 | -3.5936
-7 | -0.3102 | 0.08367 | -0.0253 | -3.7074
-6 | -0.2255 | 0.06829 | -0.0484 | -3.3021
-5.5 | -0.1438 | 0.05781 | -0.0694 | -2.4875
-5 | -0.053 | 0.04715 | -0.0899 | -1.1241
-4.5 | -0.0045 | 0.04163 | -0.0918 | -0.1081
-4 | 0.0727 | 0.02039 | -0.105 | 3.5655
-3.5 | 0.127 | 0.01675 | -0.1044 | 7.5821
-3 | 0.1812 | 0.01431 | -0.1032 | 12.6625
-2.5 | 0.2357 | 0.01302 | -0.102 | 18.1029
-2 | 0.2904 | 0.01239 | -0.1009 | 23.4383
-1.5 | 0.3453 | 0.01181 | -0.1 | 29.2379
-1 | 0.3999 | 0.01171 | -0.0992 | 34.1503
-0.5 | 0.4547 | 0.01165 | -0.0985 | 39.03
0 | 0.5097 | 0.01155 | -0.098 | 44.1299
0.5 | 0.5647 | 0.01157 | -0.0975 | 48.8073
1 | 0.6195 | 0.01148 | -0.097 | 53.9634
1.5 | 0.6744 | 0.01149 | -0.0965 | 58.6945
2 | 0.7233 | 0.00986 | -0.095 | 73.357
2.5 | 0.7777 | 0.01035 | -0.0944 | 75.1401
3 | 0.8323 | 0.01078 | -0.0939 | 77.2078
3.5 | 0.8862 | 0.01126 | -0.0934 | 78.7034
4 | 0.9403 | 0.01166 | -0.0929 | 80.6432
4.5 | 0.9941 | 0.01207 | -0.0924 | 82.3612
5 | 1.0474 | 0.0125 | -0.0919 | 83.792
5.5 | 1.1006 | 0.01299 | -0.0913 | 84.7267
6 | 1.1528 | 0.01342 | -0.0906 | 85.9016
6.5 | 1.2037 | 0.01397 | -0.0898 | 86.1632
7 | 1.2535 | 0.01456 | -0.0888 | 86.092
7.5 | 1.3012 | 0.01528 | -0.0875 | 85.1571
8 | 1.3477 | 0.01609 | -0.0862 | 83.7601
8.5 | 1.379 | 0.01838 | -0.0832 | 75.0272
9 | 1.4013 | 0.02152 | -0.079 | 65.1162
9.5 | 1.4206 | 0.02448 | -0.0743 | 58.031
10 | 1.4284 | 0.02754 | -0.0682 | 51.8664
10.5 | 1.4264 | 0.03156 | -0.0626 | 45.1965
11 | 1.4291 | 0.03587 | -0.0592 | 39.8411
11.5 | 1.4274 | 0.04119 | -0.0567 | 34.654
12 | 1.4236 | 0.04702 | -0.0544 | 30.2765
12.5 | 1.4282 | 0.05214 | -0.0503 | 27.3916
13 | 1.436 | 0.05712 | -0.0491 | 25.1401
13.5 | 1.4409 | 0.06259 | -0.0479 | 23.0212
14 | 1.4446 | 0.06843 | -0.0466 | 21.1106
14.5 | 1.4445 | 0.07498 | -0.0459 | 19.2651
15 | 1.4388 | 0.0825 | -0.046 | 17.44
15.5 | 1.4238 | 0.09169 | -0.0477 | 15.5284
16 | 1.3965 | 0.10335 | -0.0521 | 13.5123
16.5 | 1.3608 | 0.11761 | -0.0593 | 11.5704
17 | 1.3182 | 0.13489 | -0.0698 | 9.7724
17.5 | 1.2721 | 0.15539 | -0.0836 | 8.1865
18 | 1.2211 | 0.18057 | -0.1009 | 6.7625
19 | 1.153 | 0.24622 | -0.138 | 4.6828

## 21. Re 250k Mach 0.25 (1)
BIGFOIL.COM POLAR EXPORT
goe184
GOE 184 (MVA H.29) |  |  |  | Cl Max: | 1.419 | at alpha= | 7.5 | deg
JavaFoil+Calcfoil stall+Eppler ext transition |  |  |  | L/D Max: | 82.291 | at alpha= | 3.5 | deg
Re: | 250000 |  |  | Cd Min: | 0.00806 | at alpha= | 0 | deg
Mach: | 0.25 |  |  | Cl=0 at alpha= | -5.0114 | deg
|  |  |  | @ Cl=0.1, Cd= | 0.038381
|  |  |  | @ Cl=0.4, Cd= | 0.032
|  |  |  | @ Cl=0.6, Cd= | 0.0085964
alpha (deg) | Cl | Cd | Cm | Cl/Cd
-16.5 | -0.134 | 0.44437 | -0.029 | -0.302
-16 | -0.188 | 0.31242 | -0.028 | -0.602
-15.5 | -0.23 | 0.24617 | -0.028 | -0.936
-15 | -0.268 | 0.22407 | -0.03 | -1.194
-14.5 | -0.3 | 0.30445 | -0.031 | -0.986
-14 | -0.329 | 0.16839 | -0.033 | -1.951
-13.5 | -0.352 | 0.14816 | -0.033 | -2.378
-13 | -0.371 | 0.13398 | -0.034 | -2.769
-12.5 | -0.384 | 0.12262 | -0.034 | -3.134
-12 | -0.392 | 0.11029 | -0.035 | -3.552
-11.5 | -0.393 | 0.10033 | -0.034 | -3.92
-11 | -0.389 | 0.09278 | -0.035 | -4.192
-10.5 | -0.379 | 0.08624 | -0.035 | -4.391
-10 | -0.363 | 0.07942 | -0.036 | -4.568
-9.5 | -0.342 | 0.07367 | -0.036 | -4.636
-9 | -0.314 | 0.06864 | -0.037 | -4.576
-8.5 | -0.281 | 0.06425 | -0.037 | -4.372
-8 | -0.246 | 0.06041 | -0.038 | -4.064
-7.5 | -0.208 | 0.05627 | -0.038 | -3.701
-7 | -0.169 | 0.05218 | -0.039 | -3.242
-6.5 | -0.129 | 0.04908 | -0.039 | -2.62
-6 | -0.087 | 0.04645 | -0.04 | -1.864
-5.5 | -0.043 | 0.0439 | -0.04 | -0.989
-5 | 0.001 | 0.04161 | -0.041 | 0.018
-4.5 | 0.046 | 0.03969 | -0.041 | 1.153
-4 | 0.092 | 0.0388 | -0.041 | 2.359
-3.5 | 0.138 | 0.03639 | -0.042 | 3.788
-3 | 0.185 | 0.03603 | -0.043 | 5.126
-2.5 | 0.232 | 0.03509 | -0.043 | 6.61
-2 | 0.279 | 0.03439 | -0.044 | 8.124
-1.5 | 0.327 | 0.03385 | -0.044 | 9.663
-1 | 0.375 | 0.03212 | -0.045 | 11.679
-0.5 | 0.423 | 0.03189 | -0.046 | 13.273
0 | 0.585 | 0.00806 | -0.047 | 72.625
0.5 | 0.644 | 0.01017 | -0.099 | 63.326
1 | 0.703 | 0.01034 | -0.1 | 68.026
1.5 | 0.762 | 0.01056 | -0.101 | 72.187
2 | 0.822 | 0.01087 | -0.102 | 75.602
2.5 | 0.881 | 0.01121 | -0.103 | 78.552
3 | 0.94 | 0.01172 | -0.103 | 80.198
3.5 | 0.999 | 0.01214 | -0.104 | 82.291
4 | 1.058 | 0.01472 | -0.105 | 71.841
4.5 | 1.116 | 0.01778 | -0.106 | 62.772
5 | 1.174 | 0.01855 | -0.106 | 63.295
5.5 | 1.23 | 0.01584 | -0.107 | 77.666
6 | 1.286 | 0.01653 | -0.108 | 77.803
6.5 | 1.34 | 0.02111 | -0.109 | 63.484
7 | 1.376 | 0.02229 | -0.108 | 61.727
7.5 | 1.419 | 0.02348 | -0.108 | 60.435
8 | 1.203 | 0.05159 | -0.053 | 23.311
8.5 | 1.241 | 0.05497 | -0.053 | 22.575
9 | 1.277 | 0.05909 | -0.052 | 21.61
9.5 | 1.312 | 0.06294 | -0.053 | 20.84
10 | 1.338 | 0.06732 | -0.052 | 19.874
10.5 | 1.352 | 0.07208 | -0.052 | 18.752
11 | 1.357 | 0.0776 | -0.052 | 17.493
11.5 | 1.354 | 0.08309 | -0.052 | 16.298
12 | 1.343 | 0.09 | -0.054 | 14.917
12.5 | 1.32 | 0.09673 | -0.055 | 13.65

## 22. Re 250k Mach 0.25 (2)
BIGFOIL.COM POLAR EXPORT
goe184
GOE 184 (MVA H.29) |  |  |  | Cl Max: | 1.4295 | at alpha= | 9.5 | deg
XFOIL ncrit=9 |  |  |  | L/D Max: | 85.1783 | at alpha= | 6.5 | deg
Re: | 250000 |  |  | Cd Min: | 0.25267 | at alpha= | -20 | deg
Mach: | 0.25 |  |  | Cl=0 at alpha= | -4.4583 | deg
|  |  |  | @ Cl=0.1, Cd= | 0.024999
|  |  |  | @ Cl=0.4, Cd= | 0.011957
|  |  |  | @ Cl=0.6, Cd= | 0.011767
alpha (deg) | Cl | Cd | Cm | Cl/Cd
-20 | -0.6794 | 0.25267 | 0.0529 | -2.6889
-19.5 | -0.6602 | 0.24627 | 0.0487 | -2.6808
-19 | -0.6409 | 0.23972 | 0.0445 | -2.6735
-18.5 | -0.6213 | 0.23309 | 0.0401 | -2.6655
-17.5 | -0.5844 | 0.21956 | 0.0317 | -2.6617
-17 | -0.5657 | 0.21291 | 0.0286 | -2.657
-16.5 | -0.5472 | 0.20641 | 0.0251 | -2.651
-16 | -0.5289 | 0.19979 | 0.0215 | -2.6473
-15.5 | -0.5109 | 0.19311 | 0.0177 | -2.6456
-15 | -0.4961 | 0.18756 | 0.0124 | -2.645
-14.5 | -0.4822 | 0.1809 | 0.0084 | -2.6656
-14 | -0.4615 | 0.17245 | 0.0078 | -2.6761
-13.5 | -0.4448 | 0.16606 | 0.0052 | -2.6785
-13 | -0.429 | 0.15941 | 0.0022 | -2.6912
-12.5 | -0.4158 | 0.15327 | -0.0022 | -2.7129
-12 | -0.4103 | 0.14833 | -0.0076 | -2.7661
-11.5 | -0.3887 | 0.1388 | -0.0075 | -2.8004
-11 | -0.3723 | 0.13233 | -0.0091 | -2.8134
-10.5 | -0.3577 | 0.12599 | -0.0115 | -2.8391
-10 | -0.3506 | 0.12069 | -0.0175 | -2.905
-9.5 | -0.3391 | 0.11302 | -0.0202 | -3.0004
-9 | -0.319 | 0.10647 | -0.0201 | -2.9961
-8.5 | -0.3046 | 0.1006 | -0.0224 | -3.0278
-8 | -0.3047 | 0.09584 | -0.0293 | -3.1793
-7.5 | -0.2935 | 0.08883 | -0.0284 | -3.3041
-7 | -0.2931 | 0.08523 | -0.0249 | -3.4389
-6.5 | -0.2658 | 0.07759 | -0.0452 | -3.4257
-6 | -0.2178 | 0.07035 | -0.0468 | -3.0959
-5.5 | -0.1413 | 0.06011 | -0.0676 | -2.3507
-5 | -0.0473 | 0.04985 | -0.0909 | -0.94885
-4.5 | -0.006 | 0.04369 | -0.0913 | -0.13733
-4 | 0.0659 | 0.02997 | -0.1028 | 2.1989
-3.5 | 0.1238 | 0.02153 | -0.1053 | 5.7501
-3 | 0.1826 | 0.01563 | -0.1056 | 11.6827
-2.5 | 0.2399 | 0.01377 | -0.1046 | 17.4219
-2 | 0.2967 | 0.01287 | -0.1035 | 23.0536
-1.5 | 0.3537 | 0.01221 | -0.1024 | 28.9681
-1 | 0.4105 | 0.0119 | -0.1017 | 34.4958
-0.5 | 0.4674 | 0.01186 | -0.101 | 39.4098
0 | 0.5244 | 0.0118 | -0.1004 | 44.4407
0.5 | 0.5812 | 0.01178 | -0.0998 | 49.3379
1 | 0.6377 | 0.01174 | -0.0993 | 54.3186
1.5 | 0.6942 | 0.01182 | -0.0987 | 58.731
2 | 0.7447 | 0.01054 | -0.0975 | 70.6546
3 | 0.8574 | 0.01115 | -0.0959 | 76.8969
3.5 | 0.9133 | 0.01161 | -0.0952 | 78.6649
4 | 0.9694 | 0.01206 | -0.0947 | 80.3814
4.5 | 1.0252 | 0.01248 | -0.094 | 82.1474
5 | 1.0807 | 0.01294 | -0.0933 | 83.5162
5.5 | 1.1358 | 0.01346 | -0.0925 | 84.3834
6 | 1.1894 | 0.01398 | -0.0914 | 85.0787
6.5 | 1.2419 | 0.01458 | -0.0902 | 85.1783
7 | 1.2924 | 0.01527 | -0.0887 | 84.6365
7.5 | 1.3414 | 0.01604 | -0.0869 | 83.6284
8 | 1.3812 | 0.01758 | -0.0842 | 78.5666
8.5 | 1.4099 | 0.02019 | -0.0803 | 69.8316
9 | 1.4202 | 0.02394 | -0.0742 | 59.3233
9.5 | 1.4295 | 0.027 | -0.0679 | 52.9444
10 | 1.4262 | 0.03138 | -0.0624 | 45.4493
10.5 | 1.4173 | 0.03717 | -0.059 | 38.1302
11 | 1.415 | 0.04308 | -0.0571 | 32.8459
11.5 | 1.4096 | 0.0496 | -0.0558 | 28.4194
12 | 1.4044 | 0.05611 | -0.0542 | 25.0294
12.5 | 1.4051 | 0.06169 | -0.0507 | 22.7768
13 | 1.4077 | 0.06781 | -0.0487 | 20.7595
13.5 | 1.4026 | 0.07531 | -0.0492 | 18.6244
14 | 1.3926 | 0.08385 | -0.0505 | 16.6082
14.5 | 1.3769 | 0.09367 | -0.0529 | 14.6995

## 23. Re 250k Mach 0.50 (1)
BIGFOIL.COM POLAR EXPORT
goe184
GOE 184 (MVA H.29) |  |  |  | Cl Max: | 1.382 | at alpha= | 6 | deg
JavaFoil+Calcfoil stall+Eppler ext transition |  |  |  | L/D Max: | 89.352 | at alpha= | 2 | deg
Re: | 250000 |  |  | Cd Min: | 0.00852 | at alpha= | 0 | deg
Mach: | 0.5 |  |  | Cl=0 at alpha= | -5.0109 | deg
|  |  |  | @ Cl=0.1, Cd= | 0.04011
|  |  |  | @ Cl=0.4, Cd= | 0.033337
|  |  |  | @ Cl=0.6, Cd= | 0.015569
alpha (deg) | Cl | Cd | Cm | Cl/Cd
-20 | -0.726 | 0.23684 | -0.043 | -3.065
-19.5 | -0.703 | 0.22957 | -0.043 | -3.064
-19 | -0.681 | 0.22224 | -0.043 | -3.063
-18.5 | -0.658 | 0.23916 | -0.043 | -2.749
-18 | -0.635 | 0.2151 | -0.044 | -2.953
-17.5 | -0.612 | 0.21016 | -0.044 | -2.912
-17 | -0.589 | 0.20388 | -0.045 | -2.889
-16.5 | -0.566 | 0.19621 | -0.045 | -2.883
-16 | -0.542 | 0.19486 | -0.046 | -2.783
-15.5 | -0.518 | 0.1888 | -0.045 | -2.746
-15 | -0.493 | 0.19141 | -0.043 | -2.577
-14.5 | -0.469 | 0.186 | -0.043 | -2.522
-14 | -0.445 | 0.18049 | -0.042 | -2.466
-13.5 | -0.421 | 0.17602 | -0.043 | -2.393
-13 | -0.396 | 0.15684 | -0.039 | -2.526
-12.5 | -0.372 | 0.15009 | -0.039 | -2.479
-12 | -0.348 | 0.14748 | -0.039 | -2.359
-11.5 | -0.324 | 0.14396 | -0.039 | -2.249
-11 | -0.299 | 0.14426 | -0.039 | -2.075
-10.5 | -0.275 | 0.14131 | -0.04 | -1.946
-10 | -0.25 | 0.13817 | -0.04 | -1.813
-9.5 | -0.226 | 0.13553 | -0.04 | -1.667
-9 | -0.201 | 0.12436 | -0.041 | -1.618
-8.5 | -0.176 | 0.13084 | -0.041 | -1.348
-8 | -0.151 | 0.12863 | -0.041 | -1.177
-7.5 | -0.126 | 0.09263 | -0.043 | -1.365
-7 | -0.101 | 0.08696 | -0.044 | -1.164
-6.5 | -0.12 | 0.0586 | -0.043 | -2.054
-6 | -0.087 | 0.05282 | -0.043 | -1.646
-5.5 | -0.045 | 0.04837 | -0.044 | -0.936
-5 | 0.001 | 0.04502 | -0.045 | 0.018
-4.5 | 0.05 | 0.04233 | -0.045 | 1.171
-4 | 0.1 | 0.04011 | -0.046 | 2.496
-3.5 | 0.152 | 0.03843 | -0.046 | 3.952
-3 | 0.204 | 0.0359 | -0.047 | 5.694
-2.5 | 0.258 | 0.03583 | -0.048 | 7.187
-2 | 0.311 | 0.03509 | -0.048 | 8.863
-1.5 | 0.365 | 0.03451 | -0.049 | 10.567
-1 | 0.419 | 0.0327 | -0.05 | 12.801
-0.5 | 0.473 | 0.03246 | -0.051 | 14.56
0 | 0.653 | 0.00852 | -0.052 | 76.684
0.5 | 0.719 | 0.01061 | -0.111 | 67.763
1 | 0.785 | 0.01092 | -0.112 | 71.927
1.5 | 0.851 | 0.01134 | -0.113 | 75.03
2 | 0.917 | 0.01026 | -0.068 | 89.352
2.5 | 0.983 | 0.0124 | -0.115 | 79.288
3 | 1.049 | 0.01282 | -0.116 | 81.785
3.5 | 1.114 | 0.01324 | -0.116 | 84.111
4 | 1.162 | 0.02011 | -0.116 | 57.769
4.5 | 1.222 | 0.02053 | -0.116 | 59.521
5 | 1.279 | 0.02187 | -0.116 | 58.498
5.5 | 1.332 | 0.02308 | -0.117 | 57.736
6 | 1.382 | 0.02462 | -0.117 | 56.118
6.5 | 1.187 | 0.04441 | -0.058 | 26.723
7 | 1.225 | 0.04774 | -0.058 | 25.662
7.5 | 1.258 | 0.05148 | -0.057 | 24.437
8 | 1.284 | 0.05599 | -0.056 | 22.936
8.5 | 1.3 | 0.06142 | -0.056 | 21.172
9 | 1.301 | 0.06761 | -0.056 | 19.25
9.5 | 1.276 | 0.07794 | -0.056 | 16.373
10 | 1.086 | 0.09749 | -0.055 | 11.139
10.5 | 0.828 | 0.14686 | -0.055 | 5.639
11 | 0.855 | 0.15045 | -0.056 | 5.686

## 24. Re 250k Mach 0.50 (2)
BIGFOIL.COM POLAR EXPORT
goe184
GOE 184 (MVA H.29) |  |  |  | Cl Max: | 1.4806 | at alpha= | 8 | deg
XFOIL ncrit=9 |  |  |  | L/D Max: | 80.2421 | at alpha= | 5 | deg
Re: | 250000 |  |  | Cd Min: | 0.27335 | at alpha= | -20 | deg
Mach: | 0.5 |  |  | Cl=0 at alpha= | -4.4075 | deg
|  |  |  | @ Cl=0.1, Cd= | 0.036937
|  |  |  | @ Cl=0.4, Cd= | 0.014081
|  |  |  | @ Cl=0.6, Cd= | 0.012864
alpha (deg) | Cl | Cd | Cm | Cl/Cd
-20 | -0.732 | 0.27335 | 0.0605 | -2.6779
-19.5 | -0.7081 | 0.26536 | 0.0552 | -2.6685
-19 | -0.684 | 0.25797 | 0.0493 | -2.6515
-18 | -0.638 | 0.24144 | 0.0403 | -2.6425
-17.5 | -0.6148 | 0.23382 | 0.0359 | -2.6294
-17 | -0.5916 | 0.22615 | 0.0314 | -2.616
-16.5 | -0.5685 | 0.21852 | 0.0267 | -2.6016
-16 | -0.5459 | 0.2116 | 0.0213 | -2.5799
-15 | -0.5023 | 0.19561 | 0.0134 | -2.5679
-14.5 | -0.4804 | 0.18805 | 0.0102 | -2.5546
-14 | -0.4591 | 0.18083 | 0.0066 | -2.5388
-13.5 | -0.4385 | 0.17381 | 0.0022 | -2.5229
-13 | -0.4232 | 0.16842 | -0.0034 | -2.5128
-12.5 | -0.4024 | 0.15958 | -0.0058 | -2.5216
-12 | -0.3813 | 0.1517 | -0.0075 | -2.5135
-11.5 | -0.3625 | 0.14481 | -0.0102 | -2.5033
-11 | -0.3448 | 0.13796 | -0.0134 | -2.4993
-10.5 | -0.3368 | 0.13362 | -0.0199 | -2.5206
-10 | -0.3125 | 0.12416 | -0.0195 | -2.5169
-9.5 | -0.2948 | 0.11771 | -0.0217 | -2.5045
-9 | -0.2793 | 0.11151 | -0.025 | -2.5047
-8.5 | -0.2792 | 0.10802 | -0.0323 | -2.5847
-8 | -0.2501 | 0.09885 | -0.0296 | -2.5301
-7.5 | -0.2421 | 0.09437 | -0.0324 | -2.5654
-6.5 | -0.2126 | 0.08271 | -0.0367 | -2.5704
-6 | -0.1494 | 0.07413 | -0.0645 | -2.0154
-5.5 | -0.1073 | 0.06648 | -0.0636 | -1.614
-5 | -0.036 | 0.05949 | -0.0886 | -0.60514
-4.5 | -0.0084 | 0.05172 | -0.0864 | -0.16241
-4 | 0.037 | 0.04616 | -0.0886 | 0.80156
-3.5 | 0.1187 | 0.0342 | -0.1052 | 3.4708
-3 | 0.1829 | 0.02772 | -0.1093 | 6.5981
-2.5 | 0.2539 | 0.02028 | -0.1136 | 12.5197
-2 | 0.3239 | 0.01569 | -0.1145 | 20.6437
-1.5 | 0.3908 | 0.01422 | -0.1136 | 27.4824
-1 | 0.4578 | 0.01321 | -0.1126 | 34.6556
-0.5 | 0.5237 | 0.01287 | -0.1117 | 40.6915
0 | 0.5889 | 0.01285 | -0.1108 | 45.8288
0.5 | 0.6535 | 0.01293 | -0.1098 | 50.5414
1 | 0.7176 | 0.0132 | -0.1088 | 54.3636
1.5 | 0.7822 | 0.01336 | -0.1081 | 58.5479
2 | 0.8469 | 0.0136 | -0.1072 | 62.2721
3.5 | 1.0344 | 0.01337 | -0.1028 | 77.3672
4 | 1.0988 | 0.01395 | -0.1014 | 78.767
4.5 | 1.1627 | 0.01457 | -0.0997 | 79.801
5 | 1.2261 | 0.01528 | -0.0977 | 80.2421
5.5 | 1.2884 | 0.01607 | -0.0954 | 80.1742
6 | 1.3456 | 0.01686 | -0.0921 | 79.8102
6.5 | 1.3996 | 0.0178 | -0.0881 | 78.6292
7 | 1.4479 | 0.01896 | -0.0834 | 76.366
8 | 1.4806 | 0.02495 | -0.0692 | 59.3427
8.5 | 1.4714 | 0.03069 | -0.0639 | 47.944
9 | 1.458 | 0.03806 | -0.0615 | 38.3079
9.5 | 1.4399 | 0.0467 | -0.0609 | 30.833
10 | 1.4127 | 0.05685 | -0.0619 | 24.8496
10.5 | 1.3868 | 0.06699 | -0.0631 | 20.7016
11 | 1.3637 | 0.07704 | -0.0644 | 17.7012
11.5 | 1.3461 | 0.08674 | -0.0656 | 15.5188
12 | 1.3317 | 0.09637 | -0.067 | 13.8186
12.5 | 1.3159 | 0.10675 | -0.0694 | 12.3269
13 | 1.2951 | 0.11848 | -0.0736 | 10.931

## 25. Re 500k Mach 0.00 (1)
BIGFOIL.COM POLAR EXPORT
goe184
GOE 184 (MVA H.29) |  |  |  | Cl Max: | 1.615 | at alpha= | 10.5 | deg
JavaFoil+Calcfoil stall+Eppler ext transition |  |  |  | L/D Max: | 91.779 | at alpha= | 3.5 | deg
Re: | 500000 |  |  | Cd Min: | 0.00895 | at alpha= | -1 | deg
Mach: | 0 |  |  | Cl=0 at alpha= | -5.0116 | deg
|  |  |  | @ Cl=0.1, Cd= | 0.03575
|  |  |  | @ Cl=0.4, Cd= | 0.01748
|  |  |  | @ Cl=0.6, Cd= | 0.009039
alpha (deg) | Cl | Cd | Cm | Cl/Cd
-19 | -0.395 | 0.21087 | -0.03 | -1.873
-18.5 | -0.407 | 0.20342 | -0.03 | -2.002
-18 | -0.419 | 0.19039 | -0.031 | -2.203
-17.5 | -0.431 | 0.18125 | -0.031 | -2.377
-17 | -0.442 | 0.16856 | -0.031 | -2.62
-16.5 | -0.451 | 0.15715 | -0.032 | -2.873
-16 | -0.46 | 0.15061 | -0.032 | -3.054
-15.5 | -0.467 | 0.14116 | -0.032 | -3.309
-15 | -0.472 | 0.13246 | -0.033 | -3.566
-14.5 | -0.476 | 0.12481 | -0.033 | -3.811
-14 | -0.477 | 0.11418 | -0.033 | -4.174
-13.5 | -0.475 | 0.1067 | -0.034 | -4.451
-13 | -0.47 | 0.09958 | -0.034 | -4.723
-12.5 | -0.463 | 0.09526 | -0.034 | -4.856
-12 | -0.452 | 0.08793 | -0.033 | -5.136
-11.5 | -0.437 | 0.08337 | -0.034 | -5.248
-11 | -0.42 | 0.07785 | -0.034 | -5.393
-10.5 | -0.399 | 0.07299 | -0.035 | -5.466
-10 | -0.375 | 0.06875 | -0.035 | -5.45
-9.5 | -0.347 | 0.06442 | -0.036 | -5.39
-9 | -0.316 | 0.06062 | -0.036 | -5.208
-8.5 | -0.281 | 0.05727 | -0.036 | -4.899
-8 | -0.244 | 0.05413 | -0.037 | -4.505
-7.5 | -0.206 | 0.05125 | -0.037 | -4.016
-7 | -0.167 | 0.04784 | -0.038 | -3.481
-6.5 | -0.126 | 0.04556 | -0.039 | -2.769
-6 | -0.085 | 0.04321 | -0.039 | -1.961
-5.5 | -0.042 | 0.04105 | -0.039 | -1.033
-5 | 0.001 | 0.03915 | -0.04 | 0.019
-4.5 | 0.045 | 0.03749 | -0.04 | 1.188
-4 | 0.089 | 0.03606 | -0.041 | 2.467
-3.5 | 0.134 | 0.03479 | -0.041 | 3.848
-3 | 0.179 | 0.03435 | -0.042 | 5.218
-2.5 | 0.225 | 0.03338 | -0.043 | 6.739
-2 | 0.271 | 0.03273 | -0.044 | 8.278
-1.5 | 0.317 | 0.03223 | -0.044 | 9.84
-1 | 0.448 | 0.00895 | -0.094 | 50.04
-0.5 | 0.505 | 0.00897 | -0.095 | 56.368
0 | 0.567 | 0.00901 | -0.095 | 62.873
0.5 | 0.624 | 0.00906 | -0.096 | 68.85
1 | 0.681 | 0.00918 | -0.097 | 74.19
1.5 | 0.738 | 0.00922 | -0.098 | 80.107
2 | 0.796 | 0.00943 | -0.099 | 84.409
2.5 | 0.853 | 0.00969 | -0.099 | 88.055
3 | 0.911 | 0.01007 | -0.1 | 90.418
3.5 | 0.968 | 0.01055 | -0.101 | 91.779
4 | 1.025 | 0.01245 | -0.102 | 82.311
4.5 | 1.082 | 0.01288 | -0.102 | 83.997
5 | 1.138 | 0.01592 | -0.103 | 71.481
5.5 | 1.193 | 0.01656 | -0.104 | 72.043
6 | 1.248 | 0.01438 | -0.105 | 86.776
6.5 | 1.301 | 0.01491 | -0.105 | 87.278
7 | 1.354 | 0.0155 | -0.106 | 87.315
7.5 | 1.405 | 0.01615 | -0.107 | 86.991
8 | 1.455 | 0.01684 | -0.108 | 86.411
8.5 | 1.504 | 0.02117 | -0.108 | 71.066
9 | 1.551 | 0.02221 | -0.109 | 69.852
9.5 | 1.571 | 0.02349 | -0.108 | 66.908
10 | 1.598 | 0.02488 | -0.108 | 64.237
10.5 | 1.615 | 0.02676 | -0.108 | 60.366
11 | 1.357 | 0.07038 | -0.054 | 19.278
11.5 | 1.368 | 0.0751 | -0.053 | 18.221
12 | 1.375 | 0.07958 | -0.053 | 17.277
12.5 | 1.613 | 0.03711 | -0.107 | 43.464
13 | 1.595 | 0.04126 | -0.106 | 38.658
13.5 | 1.576 | 0.04446 | -0.106 | 35.44
14 | 1.545 | 0.04947 | -0.105 | 31.221
14.5 | 1.499 | 0.0577 | -0.103 | 25.972
15 | 1.448 | 0.06709 | -0.101 | 21.586
15.5 | 1.394 | 0.07831 | -0.099 | 17.804

## 26. Re 500k Mach 0.00 (2)
BIGFOIL.COM POLAR EXPORT
goe184
GOE 184 (MVA H.29) |  |  |  | Cl Max: | 1.499 | at alpha= | 12 | deg
XFOIL ncrit=9 |  |  |  | L/D Max: | 107.442 | at alpha= | 6 | deg
Re: | 500000 |  |  | Cd Min: | 0.24829 | at alpha= | -20 | deg
Mach: | 0 |  |  | Cl=0 at alpha= | -4.556 | deg
|  |  |  | @ Cl=0.1, Cd= | 0.011288
|  |  |  | @ Cl=0.4, Cd= | 0.0091006
|  |  |  | @ Cl=0.6, Cd= | 0.0095318
alpha (deg) | Cl | Cd | Cm | Cl/Cd
-20 | -0.6706 | 0.24829 | 0.0522 | -2.7009
-19.5 | -0.6526 | 0.24212 | 0.0482 | -2.6954
-19 | -0.6345 | 0.23572 | 0.0443 | -2.6918
-18.5 | -0.616 | 0.22884 | 0.0399 | -2.6918
-18 | -0.5993 | 0.22232 | 0.0349 | -2.6957
-17.5 | -0.5821 | 0.21521 | 0.0323 | -2.7048
-17 | -0.5647 | 0.20924 | 0.0292 | -2.6988
-16.5 | -0.5474 | 0.20307 | 0.0258 | -2.6956
-16 | -0.5305 | 0.19657 | 0.0224 | -2.6988
-15.5 | -0.5141 | 0.18954 | 0.0183 | -2.7124
-15 | -0.501 | 0.18285 | 0.0137 | -2.74
-14.5 | -0.4851 | 0.17527 | 0.0118 | -2.7677
-14 | -0.4691 | 0.1692 | 0.0097 | -2.7725
-13.5 | -0.4537 | 0.16294 | 0.007 | -2.7845
-13 | -0.4393 | 0.15626 | 0.0041 | -2.8113
-12.5 | -0.4287 | 0.14903 | -0.0008 | -2.8766
-12 | -0.4212 | 0.1417 | -0.0051 | -2.9725
-11.5 | -0.4022 | 0.13482 | -0.005 | -2.9832
-11 | -0.3874 | 0.12883 | -0.007 | -3.0071
-10.5 | -0.3735 | 0.12253 | -0.0095 | -3.0482
-10 | -0.3631 | 0.11538 | -0.0141 | -3.147
-9.5 | -0.3574 | 0.10818 | -0.0198 | -3.3038
-9 | -0.3457 | 0.10043 | -0.0214 | -3.4422
-8.5 | -0.3263 | 0.09558 | -0.0219 | -3.4139
-8 | -0.3133 | 0.08994 | -0.0244 | -3.4834
-7.5 | -0.3163 | 0.08444 | -0.0263 | -3.7459
-7 | -0.28 | 0.07154 | -0.0465 | -3.9139
-6.5 | -0.2301 | 0.06597 | -0.0529 | -3.4879
-6 | -0.1599 | 0.05191 | -0.0762 | -3.0803
-5.5 | -0.119 | 0.04832 | -0.0777 | -2.4627
-5 | -0.046 | 0.0181 | -0.1001 | -2.5414
-4.5 | 0.0058 | 0.01378 | -0.1001 | 0.4209
-4 | 0.0599 | 0.01207 | -0.0995 | 4.9627
-3.5 | 0.1148 | 0.011 | -0.0989 | 10.4364
-3 | 0.1706 | 0.01019 | -0.0985 | 16.7419
-2.5 | 0.2264 | 0.00966 | -0.0981 | 23.4369
-2 | 0.2827 | 0.00923 | -0.0978 | 30.6284
-1 | 0.3951 | 0.00909 | -0.0971 | 43.4653
-0.5 | 0.4505 | 0.00921 | -0.0967 | 48.9142
0 | 0.5055 | 0.0094 | -0.0964 | 53.7766
0.5 | 0.5609 | 0.00944 | -0.0962 | 59.4174
1 | 0.6163 | 0.00957 | -0.096 | 64.3992
1.5 | 0.6719 | 0.00966 | -0.0959 | 69.5549
2.5 | 0.783 | 0.00957 | -0.0958 | 81.8182
3.5 | 0.8873 | 0.00865 | -0.0942 | 102.578
4 | 0.9417 | 0.009 | -0.094 | 104.6333
4.5 | 0.9957 | 0.00939 | -0.0937 | 106.0383
5 | 1.0491 | 0.00984 | -0.0933 | 106.6159
5.5 | 1.1023 | 0.01028 | -0.0929 | 107.2276
6 | 1.155 | 0.01075 | -0.0925 | 107.4419
6.5 | 1.2068 | 0.01128 | -0.092 | 106.9858
7 | 1.2577 | 0.01188 | -0.0914 | 105.867
7.5 | 1.2995 | 0.01354 | -0.0898 | 95.9749
8 | 1.343 | 0.01492 | -0.0883 | 90.0134
9 | 1.4087 | 0.01951 | -0.0823 | 72.204
9.5 | 1.4411 | 0.02139 | -0.0792 | 67.3726
10 | 1.4679 | 0.0234 | -0.0755 | 62.7308
10.5 | 1.4671 | 0.02674 | -0.0684 | 54.8654
11 | 1.4829 | 0.02931 | -0.0646 | 50.5937
11.5 | 1.4937 | 0.0327 | -0.0615 | 45.6789
12 | 1.499 | 0.03708 | -0.0594 | 40.4261
12.5 | 1.4885 | 0.04357 | -0.0575 | 34.1634
13 | 1.4843 | 0.04966 | -0.0561 | 29.8892
13.5 | 1.4858 | 0.05537 | -0.0555 | 26.834
14 | 1.4844 | 0.06152 | -0.055 | 24.1287
14.5 | 1.4826 | 0.06796 | -0.055 | 21.8158
15 | 1.4794 | 0.0749 | -0.0559 | 19.7517
15.5 | 1.4751 | 0.08219 | -0.0571 | 17.9474
16 | 1.4696 | 0.08922 | -0.0573 | 16.4716
16.5 | 1.4572 | 0.09766 | -0.058 | 14.9212
17 | 1.4423 | 0.10764 | -0.0617 | 13.3993

## 27. Re 500k Mach 0.10 (1)
BIGFOIL.COM POLAR EXPORT
goe184
GOE 184 (MVA H.29) |  |  |  | Cl Max: | 1.602 | at alpha= | 12.5 | deg
JavaFoil+Calcfoil stall+Eppler ext transition |  |  |  | L/D Max: | 91.981 | at alpha= | 3.5 | deg
Re: | 500000 |  |  | Cd Min: | 0.0089 | at alpha= | -0.5 | deg
Mach: | 0.1 |  |  | Cl=0 at alpha= | -5.0114 | deg
|  |  |  | @ Cl=0.1, Cd= | 0.035802
|  |  |  | @ Cl=0.4, Cd= | 0.025478
|  |  |  | @ Cl=0.6, Cd= | 0.0089574
alpha (deg) | Cl | Cd | Cm | Cl/Cd
-18.5 | -0.37 | 0.2123 | -0.03 | -1.741
-18 | -0.384 | 0.20218 | -0.031 | -1.899
-17.5 | -0.398 | 0.18615 | -0.031 | -2.137
-17 | -0.411 | 0.17676 | -0.031 | -2.326
-16.5 | -0.423 | 0.16757 | -0.032 | -2.527
-16 | -0.435 | 0.15691 | -0.032 | -2.77
-15.5 | -0.444 | 0.14536 | -0.032 | -3.057
-15 | -0.452 | 0.13505 | -0.033 | -3.35
-14.5 | -0.458 | 0.12662 | -0.033 | -3.619
-14 | -0.462 | 0.11683 | -0.033 | -3.953
-13.5 | -0.463 | 0.10966 | -0.034 | -4.218
-13 | -0.46 | 0.10223 | -0.034 | -4.502
-12.5 | -0.455 | 0.09467 | -0.034 | -4.803
-12 | -0.445 | 0.0891 | -0.033 | -5
-11.5 | -0.433 | 0.08421 | -0.034 | -5.142
-11 | -0.417 | 0.07914 | -0.035 | -5.267
-10.5 | -0.397 | 0.07404 | -0.035 | -5.362
-10 | -0.374 | 0.06906 | -0.036 | -5.411
-9.5 | -0.347 | 0.06513 | -0.036 | -5.326
-9 | -0.316 | 0.06111 | -0.036 | -5.168
-8.5 | -0.281 | 0.05739 | -0.037 | -4.893
-8 | -0.244 | 0.05424 | -0.037 | -4.504
-7.5 | -0.206 | 0.0515 | -0.037 | -4.005
-7 | -0.167 | 0.04787 | -0.038 | -3.489
-6.5 | -0.127 | 0.04573 | -0.039 | -2.768
-6 | -0.085 | 0.04333 | -0.039 | -1.963
-5.5 | -0.043 | 0.04114 | -0.04 | -1.035
-5 | 0.001 | 0.03924 | -0.04 | 0.019
-4.5 | 0.045 | 0.0375 | -0.04 | 1.193
-4 | 0.089 | 0.03613 | -0.041 | 2.474
-3.5 | 0.135 | 0.03476 | -0.042 | 3.869
-3 | 0.18 | 0.03441 | -0.042 | 5.233
-2.5 | 0.226 | 0.03338 | -0.043 | 6.772
-2 | 0.272 | 0.03275 | -0.044 | 8.313
-1.5 | 0.319 | 0.03223 | -0.044 | 9.889
-1 | 0.365 | 0.03085 | -0.046 | 11.846
-0.5 | 0.508 | 0.0089 | -0.095 | 57.068
0 | 0.569 | 0.00892 | -0.096 | 63.822
0.5 | 0.627 | 0.00899 | -0.097 | 69.701
1 | 0.684 | 0.00907 | -0.098 | 75.451
1.5 | 0.742 | 0.00917 | -0.098 | 80.876
2 | 0.8 | 0.00947 | -0.099 | 84.406
2.5 | 0.857 | 0.00974 | -0.1 | 88.063
3 | 0.915 | 0.01012 | -0.101 | 90.401
3.5 | 0.973 | 0.01057 | -0.101 | 91.981
4 | 1.03 | 0.01247 | -0.102 | 82.572
4.5 | 1.087 | 0.01291 | -0.103 | 84.233
5 | 1.144 | 0.01599 | -0.104 | 71.538
5.5 | 1.199 | 0.01667 | -0.104 | 71.906
6 | 1.253 | 0.01439 | -0.105 | 87.103
6.5 | 1.307 | 0.01496 | -0.106 | 87.387
7 | 1.36 | 0.01556 | -0.107 | 87.365
7.5 | 1.411 | 0.0162 | -0.107 | 87.107
8 | 1.461 | 0.01691 | -0.108 | 86.432
8.5 | 1.51 | 0.0213 | -0.109 | 70.899
9 | 1.557 | 0.02258 | -0.11 | 68.973
9.5 | 1.571 | 0.02389 | -0.108 | 65.727
10 | 1.321 | 0.06224 | -0.053 | 21.222
10.5 | 1.342 | 0.06633 | -0.054 | 20.235
11 | 1.358 | 0.07071 | -0.054 | 19.208
11.5 | 1.368 | 0.07556 | -0.053 | 18.103
12 | 1.372 | 0.08026 | -0.053 | 17.094
12.5 | 1.602 | 0.03836 | -0.107 | 41.761
13 | 1.581 | 0.04247 | -0.106 | 37.232
13.5 | 1.557 | 0.04598 | -0.106 | 33.859
14 | 1.519 | 0.05188 | -0.105 | 29.276
14.5 | 1.461 | 0.06221 | -0.102 | 23.482
15 | 1.41 | 0.07123 | -0.1 | 19.792
15.5 | 1.336 | 0.08957 | -0.095 | 14.914
16 | 1.206 | 0.13435 | -0.057 | 8.974
16.5 | 1.165 | 0.14273 | -0.057 | 8.16
17 | 1.121 | 0.15073 | -0.057 | 7.44
17.5 | 1.076 | 0.16449 | -0.057 | 6.544

## 28. Re 500k Mach 0.10 (2)
BIGFOIL.COM POLAR EXPORT
goe184
GOE 184 (MVA H.29) |  |  |  | Cl Max: | 1.493 | at alpha= | 12 | deg
XFOIL ncrit=9 |  |  |  | L/D Max: | 107.276 | at alpha= | 6 | deg
Re: | 500000 |  |  | Cd Min: | 0.24896 | at alpha= | -20 | deg
Mach: | 0.1 |  |  | Cl=0 at alpha= | -4.5479 | deg
|  |  |  | @ Cl=0.1, Cd= | 0.011424
|  |  |  | @ Cl=0.4, Cd= | 0.0091264
|  |  |  | @ Cl=0.6, Cd= | 0.0095641
alpha (deg) | Cl | Cd | Cm | Cl/Cd
-20 | -0.6723 | 0.24896 | 0.0525 | -2.7004
-19.5 | -0.6541 | 0.24274 | 0.0485 | -2.6947
-19 | -0.6358 | 0.23628 | 0.0445 | -2.6909
-18.5 | -0.6171 | 0.22937 | 0.04 | -2.6904
-17.5 | -0.5828 | 0.21572 | 0.0325 | -2.7017
-17 | -0.5653 | 0.20971 | 0.0293 | -2.6956
-16.5 | -0.5479 | 0.20349 | 0.0259 | -2.6925
-16 | -0.5307 | 0.19694 | 0.0225 | -2.6947
-15.5 | -0.5142 | 0.18991 | 0.0182 | -2.7076
-15 | -0.5009 | 0.18323 | 0.0136 | -2.7337
-14.5 | -0.4845 | 0.17565 | 0.0118 | -2.7583
-14 | -0.4684 | 0.16955 | 0.0096 | -2.7626
-13.5 | -0.4529 | 0.16325 | 0.0069 | -2.7743
-13 | -0.4383 | 0.15653 | 0.004 | -2.8001
-12.5 | -0.4278 | 0.14934 | -0.001 | -2.8646
-12 | -0.4191 | 0.14181 | -0.0048 | -2.9554
-11.5 | -0.4005 | 0.13516 | -0.005 | -2.9632
-11 | -0.3857 | 0.12913 | -0.0071 | -2.9869
-10.5 | -0.3717 | 0.1228 | -0.0097 | -3.0269
-10 | -0.3616 | 0.11564 | -0.0144 | -3.1269
-9.5 | -0.3554 | 0.10851 | -0.0199 | -3.2753
-9 | -0.3428 | 0.10084 | -0.0213 | -3.3994
-8.5 | -0.3237 | 0.09592 | -0.0219 | -3.3747
-8 | -0.3106 | 0.09022 | -0.0245 | -3.4427
-7.5 | -0.3153 | 0.08467 | -0.0268 | -3.7239
-7 | -0.2789 | 0.07224 | -0.0459 | -3.8607
-6.5 | -0.2295 | 0.06656 | -0.0522 | -3.448
-6 | -0.1603 | 0.05264 | -0.0756 | -3.0452
-5.5 | -0.1205 | 0.049 | -0.0769 | -2.4592
-5 | -0.0472 | 0.0189 | -0.1003 | -2.4974
-4.5 | 0.005 | 0.01412 | -0.1006 | 0.35411
-4 | 0.0595 | 0.01225 | -0.1 | 4.8571
-3.5 | 0.1149 | 0.01112 | -0.0995 | 10.3327
-3 | 0.1711 | 0.01027 | -0.099 | 16.6602
-2.5 | 0.2274 | 0.0097 | -0.0986 | 23.4433
-2 | 0.284 | 0.00927 | -0.0983 | 30.6365
-1 | 0.397 | 0.00912 | -0.0976 | 43.5307
-0.5 | 0.4529 | 0.00924 | -0.0972 | 49.0152
0 | 0.5082 | 0.00944 | -0.0968 | 53.8347
0.5 | 0.5639 | 0.00948 | -0.0966 | 59.4831
1 | 0.6197 | 0.00961 | -0.0964 | 64.4849
1.5 | 0.6757 | 0.00969 | -0.0963 | 69.7317
2.5 | 0.7873 | 0.00966 | -0.0962 | 81.501
4.5 | 1.0013 | 0.00947 | -0.0939 | 105.7339
5 | 1.0553 | 0.0099 | -0.0936 | 106.596
5.5 | 1.1088 | 0.01034 | -0.0932 | 107.234
6 | 1.1618 | 0.01083 | -0.0927 | 107.2761
6.5 | 1.2142 | 0.01134 | -0.0921 | 107.0723
7 | 1.2651 | 0.012 | -0.0914 | 105.425
7.5 | 1.3063 | 0.01376 | -0.0896 | 94.9346
8 | 1.3489 | 0.01526 | -0.0879 | 88.3945
8.5 | 1.3781 | 0.01806 | -0.0844 | 76.3068
9 | 1.4138 | 0.0199 | -0.0816 | 71.0452
9.5 | 1.4459 | 0.02177 | -0.0783 | 66.4171
10 | 1.4683 | 0.02393 | -0.0739 | 61.3581
10.5 | 1.4665 | 0.02743 | -0.0671 | 53.4634
11 | 1.4803 | 0.03034 | -0.0634 | 48.7904
11.5 | 1.4895 | 0.0341 | -0.0606 | 43.6804
12 | 1.493 | 0.03892 | -0.0588 | 38.3607
12.5 | 1.481 | 0.04576 | -0.0571 | 32.3645
13 | 1.4773 | 0.05192 | -0.0559 | 28.4534
13.5 | 1.4778 | 0.05789 | -0.0554 | 25.5277
14 | 1.4757 | 0.06423 | -0.055 | 22.9752
14.5 | 1.4733 | 0.0709 | -0.0551 | 20.78
15 | 1.4692 | 0.07813 | -0.0561 | 18.8046
15.5 | 1.4637 | 0.08573 | -0.0575 | 17.0734
16 | 1.4567 | 0.09319 | -0.0581 | 15.6315
16.5 | 1.441 | 0.10244 | -0.0595 | 14.0668
17 | 1.4236 | 0.11319 | -0.0639 | 12.5771

## 29. Re 500k Mach 0.25 (1)
BIGFOIL.COM POLAR EXPORT
goe184
GOE 184 (MVA H.29) |  |  |  | Cl Max: | 1.586 | at alpha= | 9.5 | deg
JavaFoil+Calcfoil stall+Eppler ext transition |  |  |  | L/D Max: | 94.838 | at alpha= | 3.5 | deg
Re: | 500000 |  |  | Cd Min: | 0.00884 | at alpha= | -0.5 | deg
Mach: | 0.25 |  |  | Cl=0 at alpha= | -5.0114 | deg
|  |  |  | @ Cl=0.1, Cd= | 0.03661
|  |  |  | @ Cl=0.4, Cd= | 0.027123
|  |  |  | @ Cl=0.6, Cd= | 0.0088629
alpha (deg) | Cl | Cd | Cm | Cl/Cd
-16.5 | -0.134 | 0.25155 | -0.032 | -0.534
-16 | -0.188 | 0.23794 | -0.031 | -0.791
-15.5 | -0.231 | 0.21457 | -0.031 | -1.075
-15 | -0.268 | 0.18829 | -0.032 | -1.422
-14.5 | -0.3 | 0.24029 | -0.031 | -1.249
-14 | -0.329 | 0.14775 | -0.034 | -2.225
-13.5 | -0.353 | 0.13077 | -0.035 | -2.696
-13 | -0.371 | 0.12149 | -0.035 | -3.056
-12.5 | -0.384 | 0.10922 | -0.035 | -3.52
-12 | -0.392 | 0.10024 | -0.035 | -3.91
-11.5 | -0.393 | 0.09073 | -0.035 | -4.336
-11 | -0.389 | 0.08397 | -0.035 | -4.632
-10.5 | -0.379 | 0.07777 | -0.036 | -4.869
-10 | -0.363 | 0.07271 | -0.036 | -4.99
-9.5 | -0.342 | 0.06768 | -0.037 | -5.048
-9 | -0.314 | 0.06335 | -0.037 | -4.959
-8.5 | -0.281 | 0.05896 | -0.038 | -4.764
-8 | -0.246 | 0.05599 | -0.038 | -4.385
-7.5 | -0.208 | 0.05251 | -0.038 | -3.966
-7 | -0.169 | 0.0485 | -0.039 | -3.489
-6.5 | -0.129 | 0.04623 | -0.039 | -2.781
-6 | -0.087 | 0.04381 | -0.04 | -1.977
-5.5 | -0.043 | 0.04155 | -0.04 | -1.045
-5 | 0.001 | 0.03949 | -0.041 | 0.019
-4.5 | 0.046 | 0.03776 | -0.042 | 1.213
-4 | 0.092 | 0.03697 | -0.042 | 2.476
-3.5 | 0.138 | 0.0349 | -0.043 | 3.952
-3 | 0.185 | 0.03447 | -0.043 | 5.361
-2.5 | 0.232 | 0.03354 | -0.044 | 6.918
-2 | 0.28 | 0.0329 | -0.045 | 8.497
-1.5 | 0.327 | 0.03234 | -0.045 | 10.122
-1 | 0.375 | 0.03087 | -0.047 | 12.159
-0.5 | 0.522 | 0.00884 | -0.098 | 59.016
0 | 0.585 | 0.00884 | -0.099 | 66.188
0.5 | 0.644 | 0.00893 | -0.099 | 72.144
1 | 0.703 | 0.00901 | -0.1 | 78.044
1.5 | 0.762 | 0.00915 | -0.101 | 83.332
2 | 0.822 | 0.00943 | -0.102 | 87.118
2.5 | 0.881 | 0.00973 | -0.103 | 90.564
3 | 0.94 | 0.01022 | -0.103 | 91.97
3.5 | 0.999 | 0.01053 | -0.104 | 94.838
4 | 1.058 | 0.01272 | -0.105 | 83.187
4.5 | 1.116 | 0.0158 | -0.106 | 70.658
5 | 1.174 | 0.01649 | -0.106 | 71.207
5.5 | 1.23 | 0.01408 | -0.107 | 87.401
6 | 1.286 | 0.01467 | -0.108 | 87.678
6.5 | 1.34 | 0.01529 | -0.109 | 87.671
7 | 1.393 | 0.01596 | -0.11 | 87.3
7.5 | 1.445 | 0.01669 | -0.11 | 86.555
8 | 1.494 | 0.01748 | -0.111 | 85.465
8.5 | 1.514 | 0.02302 | -0.11 | 65.772
9 | 1.551 | 0.02451 | -0.11 | 63.271
9.5 | 1.586 | 0.02587 | -0.11 | 61.302
10 | 1.339 | 0.06367 | -0.054 | 21.032
10.5 | 1.353 | 0.06784 | -0.054 | 19.942
11 | 1.359 | 0.0729 | -0.054 | 18.638
11.5 | 1.355 | 0.07766 | -0.054 | 17.452
12 | 1.344 | 0.08356 | -0.056 | 16.085
12.5 | 1.519 | 0.04597 | -0.107 | 33.048
13 | 1.456 | 0.05375 | -0.105 | 27.097
13.5 | 1.382 | 0.06334 | -0.103 | 21.824
14 | 1.19 | 0.11275 | -0.057 | 10.558
14.5 | 1.126 | 0.12364 | -0.057 | 9.11

## 30. Re 500k Mach 0.25 (2)
BIGFOIL.COM POLAR EXPORT
goe184
GOE 184 (MVA H.29) |  |  |  | Cl Max: | 1.4636 | at alpha= | 10 | deg
XFOIL ncrit=9 |  |  |  | L/D Max: | 106.649 | at alpha= | 6 | deg
Re: | 500000 |  |  | Cd Min: | 0.25283 | at alpha= | -20 | deg
Mach: | 0.25 |  |  | Cl=0 at alpha= | -4.5065 | deg
|  |  |  | @ Cl=0.1, Cd= | 0.012272
|  |  |  | @ Cl=0.4, Cd= | 0.0092702
|  |  |  | @ Cl=0.6, Cd= | 0.0097166
alpha (deg) | Cl | Cd | Cm | Cl/Cd
-20 | -0.6824 | 0.25283 | 0.0541 | -2.699
-19.5 | -0.6631 | 0.24629 | 0.0498 | -2.6924
-19 | -0.6437 | 0.23947 | 0.0456 | -2.688
-18.5 | -0.624 | 0.23245 | 0.0408 | -2.6844
-17.5 | -0.5878 | 0.21863 | 0.0333 | -2.6886
-17 | -0.5692 | 0.21238 | 0.0298 | -2.6801
-16.5 | -0.5507 | 0.20588 | 0.0262 | -2.6749
-16 | -0.5323 | 0.19898 | 0.0225 | -2.6751
-15.5 | -0.5153 | 0.19203 | 0.0178 | -2.6834
-15 | -0.5007 | 0.18536 | 0.0133 | -2.7012
-14.5 | -0.4824 | 0.17771 | 0.0119 | -2.7145
-14 | -0.4655 | 0.17144 | 0.0093 | -2.7152
-13.5 | -0.4492 | 0.16494 | 0.0064 | -2.7234
-13 | -0.4336 | 0.15791 | 0.0031 | -2.7459
-12.5 | -0.423 | 0.15103 | -0.002 | -2.8008
-12 | -0.4088 | 0.14323 | -0.0041 | -2.8542
-11.5 | -0.3922 | 0.13694 | -0.0055 | -2.864
-11 | -0.377 | 0.13068 | -0.0079 | -2.8849
-10.5 | -0.3627 | 0.12415 | -0.0106 | -2.9215
-10 | -0.3536 | 0.11708 | -0.016 | -3.0202
-9.5 | -0.3452 | 0.11016 | -0.0207 | -3.1336
-9 | -0.3283 | 0.10284 | -0.0209 | -3.1923
-8.5 | -0.3107 | 0.09758 | -0.0223 | -3.1841
-8 | -0.2974 | 0.09161 | -0.0251 | -3.2464
-7.5 | -0.3043 | 0.08608 | -0.0289 | -3.5351
-7 | -0.272 | 0.07552 | -0.0426 | -3.6017
-6.5 | -0.2237 | 0.06933 | -0.0492 | -3.2266
-6 | -0.1566 | 0.0582 | -0.0713 | -2.6907
-5.5 | -0.127 | 0.05239 | -0.0728 | -2.4241
-5 | -0.0687 | 0.04312 | -0.0847 | -1.5932
-4.5 | 0.0009 | 0.0168 | -0.1029 | 0.053571
-4 | 0.0575 | 0.01351 | -0.103 | 4.2561
-3.5 | 0.1155 | 0.01182 | -0.1025 | 9.7716
-3 | 0.1739 | 0.01073 | -0.102 | 16.2069
-2.5 | 0.2324 | 0.01001 | -0.1015 | 23.2168
-2 | 0.2912 | 0.00949 | -0.101 | 30.6849
-1.5 | 0.3498 | 0.00921 | -0.1006 | 37.9805
-1 | 0.4082 | 0.00928 | -0.1001 | 43.9871
0 | 0.523 | 0.00962 | -0.0993 | 54.3659
0.5 | 0.5808 | 0.00968 | -0.099 | 60
1 | 0.6385 | 0.00979 | -0.0988 | 65.2196
1.5 | 0.6962 | 0.00992 | -0.0986 | 70.1815
2 | 0.7541 | 0.00998 | -0.0984 | 75.5611
2.5 | 0.8118 | 0.01001 | -0.0982 | 81.0989
4 | 0.9768 | 0.00936 | -0.0961 | 104.359
4.5 | 1.0332 | 0.00979 | -0.0956 | 105.5363
5 | 1.0891 | 0.01025 | -0.095 | 106.2537
5.5 | 1.1444 | 0.01077 | -0.0943 | 106.2581
6 | 1.1998 | 0.01125 | -0.0936 | 106.6489
6.5 | 1.2541 | 0.01182 | -0.0927 | 106.0998
7 | 1.302 | 0.01304 | -0.0912 | 99.8466
7.5 | 1.3452 | 0.01474 | -0.089 | 91.2619
8 | 1.3774 | 0.01735 | -0.0855 | 79.389
8.5 | 1.4123 | 0.01944 | -0.0819 | 72.6492
9 | 1.4385 | 0.0219 | -0.0772 | 65.6849
9.5 | 1.4594 | 0.02406 | -0.072 | 60.6567
10 | 1.4636 | 0.02749 | -0.0661 | 53.2412
10.5 | 1.4574 | 0.03258 | -0.0617 | 44.733
11 | 1.4626 | 0.0375 | -0.0596 | 39.0027
11.5 | 1.4635 | 0.04331 | -0.0584 | 33.7913
12 | 1.4602 | 0.04983 | -0.0578 | 29.3036
12.5 | 1.4489 | 0.05731 | -0.0572 | 25.2818
13 | 1.4385 | 0.0646 | -0.0561 | 22.2678
13.5 | 1.4353 | 0.07174 | -0.0562 | 20.007
14 | 1.4289 | 0.07949 | -0.0567 | 17.9758
14.5 | 1.4188 | 0.08808 | -0.0579 | 16.1081
15 | 1.4057 | 0.09761 | -0.0604 | 14.4012

## 31. Re 500k Mach 0.50 (1)
BIGFOIL.COM POLAR EXPORT
goe184
GOE 184 (MVA H.29) |  |  |  | Cl Max: | 1.509 | at alpha= | 7.5 | deg
JavaFoil+Calcfoil stall+Eppler ext transition |  |  |  | L/D Max: | 97.292 | at alpha= | 3.5 | deg
Re: | 500000 |  |  | Cd Min: | 0.00913 | at alpha= | 0 | deg
Mach: | 0.5 |  |  | Cl=0 at alpha= | -5.0109 | deg
|  |  |  | @ Cl=0.1, Cd= | 0.03798
|  |  |  | @ Cl=0.4, Cd= | 0.031895
|  |  |  | @ Cl=0.6, Cd= | 0.015593
alpha (deg) | Cl | Cd | Cm | Cl/Cd
-20 | -0.726 | 0.20511 | -0.043 | -3.539
-19.5 | -0.703 | 0.19944 | -0.043 | -3.527
-19 | -0.681 | 0.19147 | -0.044 | -3.556
-18.5 | -0.658 | 0.20347 | -0.043 | -3.232
-18 | -0.635 | 0.18121 | -0.044 | -3.505
-17.5 | -0.612 | 0.17729 | -0.045 | -3.453
-17 | -0.589 | 0.17237 | -0.045 | -3.417
-16.5 | -0.566 | 0.17058 | -0.046 | -3.317
-16 | -0.542 | 0.1645 | -0.046 | -3.297
-15.5 | -0.519 | 0.16287 | -0.046 | -3.186
-15 | -0.494 | 0.16477 | -0.045 | -2.999
-14.5 | -0.47 | 0.16008 | -0.044 | -2.934
-14 | -0.445 | 0.15329 | -0.043 | -2.906
-13.5 | -0.422 | 0.15069 | -0.043 | -2.797
-13 | -0.396 | 0.13596 | -0.04 | -2.916
-12.5 | -0.372 | 0.12949 | -0.039 | -2.873
-12 | -0.348 | 0.12424 | -0.039 | -2.801
-11.5 | -0.324 | 0.12085 | -0.04 | -2.679
-11 | -0.299 | 0.1206 | -0.04 | -2.483
-10.5 | -0.275 | 0.11764 | -0.04 | -2.338
-10 | -0.251 | 0.1145 | -0.04 | -2.188
-9.5 | -0.226 | 0.11181 | -0.041 | -2.021
-9 | -0.201 | 0.10616 | -0.041 | -1.895
-8.5 | -0.176 | 0.1071 | -0.042 | -1.647
-8 | -0.151 | 0.10468 | -0.042 | -1.446
-7.5 | -0.126 | 0.07812 | -0.045 | -1.619
-7 | -0.101 | 0.0737 | -0.045 | -1.374
-6.5 | -0.12 | 0.05313 | -0.044 | -2.266
-6 | -0.087 | 0.04795 | -0.044 | -1.813
-5.5 | -0.045 | 0.04422 | -0.044 | -1.024
-5 | 0.001 | 0.04236 | -0.045 | 0.019
-4.5 | 0.05 | 0.03995 | -0.046 | 1.241
-4 | 0.1 | 0.03798 | -0.046 | 2.636
-3.5 | 0.152 | 0.03651 | -0.047 | 4.16
-3 | 0.204 | 0.0343 | -0.048 | 5.961
-2.5 | 0.258 | 0.03418 | -0.049 | 7.538
-2 | 0.311 | 0.03347 | -0.049 | 9.296
-1.5 | 0.365 | 0.03288 | -0.05 | 11.099
-1 | 0.419 | 0.03136 | -0.051 | 13.356
-0.5 | 0.473 | 0.03108 | -0.053 | 15.219
0 | 0.653 | 0.00913 | -0.11 | 71.581
0.5 | 0.719 | 0.00923 | -0.111 | 77.96
1 | 0.785 | 0.00947 | -0.112 | 82.88
1.5 | 0.851 | 0.00983 | -0.113 | 86.578
2 | 0.917 | 0.01022 | -0.114 | 89.691
2.5 | 0.983 | 0.01077 | -0.115 | 91.268
3 | 1.049 | 0.01113 | -0.116 | 94.201
3.5 | 1.114 | 0.01145 | -0.116 | 97.292
4 | 1.167 | 0.01804 | -0.116 | 64.674
4.5 | 1.228 | 0.0182 | -0.117 | 67.463
5 | 1.287 | 0.01933 | -0.117 | 66.566
5.5 | 1.342 | 0.02038 | -0.118 | 65.823
6 | 1.392 | 0.02171 | -0.118 | 64.107
6.5 | 1.438 | 0.0232 | -0.118 | 61.961
7 | 1.477 | 0.02494 | -0.119 | 59.22
7.5 | 1.509 | 0.02694 | -0.119 | 56.035
8 | 1.285 | 0.05282 | -0.058 | 24.334
8.5 | 1.301 | 0.05715 | -0.057 | 22.767
9 | 1.302 | 0.06266 | -0.057 | 20.775
9.5 | 1.276 | 0.07066 | -0.056 | 18.064
10 | 1.086 | 0.08659 | -0.055 | 12.543
10.5 | 0.828 | 0.12075 | -0.056 | 6.859
11 | 0.856 | 0.12416 | -0.056 | 6.891
11.5 | 0.883 | 0.12726 | -0.056 | 6.938
12 | 0.91 | 0.13329 | -0.057 | 6.829
12.5 | 0.938 | 0.13753 | -0.057 | 6.818

## 32. Re 500k Mach 0.50 (2)
BIGFOIL.COM POLAR EXPORT
goe184
GOE 184 (MVA H.29) |  |  |  | Cl Max: | 1.4812 | at alpha= | 8.5 | deg
XFOIL ncrit=9 |  |  |  | L/D Max: | 103.475 | at alpha= | 5 | deg
Re: | 500000 |  |  | Cd Min: | 0.27338 | at alpha= | -20 | deg
Mach: | 0.5 |  |  | Cl=0 at alpha= | -4.246 | deg
|  |  |  | @ Cl=0.1, Cd= | 0.033132
|  |  |  | @ Cl=0.4, Cd= | 0.010105
|  |  |  | @ Cl=0.6, Cd= | 0.010406
alpha (deg) | Cl | Cd | Cm | Cl/Cd
-20 | -0.7347 | 0.27338 | 0.0618 | -2.6875
-19.5 | -0.7105 | 0.26508 | 0.0564 | -2.6803
-19 | -0.6865 | 0.25707 | 0.0506 | -2.6705
-18 | -0.6408 | 0.24088 | 0.0416 | -2.6602
-17.5 | -0.6178 | 0.23337 | 0.0371 | -2.6473
-17 | -0.5947 | 0.2257 | 0.0326 | -2.6349
-16.5 | -0.5715 | 0.21781 | 0.0279 | -2.6238
-16 | -0.5491 | 0.21031 | 0.0222 | -2.6109
-15.5 | -0.5274 | 0.20227 | 0.018 | -2.6074
-15 | -0.5054 | 0.19444 | 0.0152 | -2.5993
-14.5 | -0.4838 | 0.18722 | 0.0115 | -2.5841
-14 | -0.4627 | 0.17989 | 0.0078 | -2.5721
-13.5 | -0.4418 | 0.17227 | 0.0036 | -2.5646
-13 | -0.4243 | 0.1652 | -0.0014 | -2.5684
-12.5 | -0.405 | 0.15713 | -0.004 | -2.5775
-12 | -0.3851 | 0.15026 | -0.0061 | -2.5629
-11.5 | -0.3666 | 0.14335 | -0.0091 | -2.5574
-11 | -0.3487 | 0.13628 | -0.0123 | -2.5587
-10.5 | -0.3345 | 0.12947 | -0.0173 | -2.5836
-10 | -0.3225 | 0.12282 | -0.0217 | -2.6258
-9.5 | -0.3014 | 0.1149 | -0.0219 | -2.6232
-9 | -0.2829 | 0.10887 | -0.0238 | -2.5985
-8.5 | -0.2666 | 0.10248 | -0.0269 | -2.6015
-8 | -0.2585 | 0.09658 | -0.0327 | -2.6765
-7 | -0.2105 | 0.08249 | -0.0397 | -2.5518
-6.5 | -0.1763 | 0.0755 | -0.048 | -2.3351
-5.5 | -0.1271 | 0.0627 | -0.0591 | -2.0271
-4.5 | -0.032 | 0.04946 | -0.0776 | -0.64699
-4 | 0.031 | 0.04223 | -0.0883 | 0.73408
-3.5 | 0.1079 | 0.03209 | -0.1017 | 3.3624
-3 | 0.1839 | 0.0161 | -0.1134 | 11.4224
-2.5 | 0.253 | 0.01211 | -0.1141 | 20.8918
-2 | 0.3215 | 0.01076 | -0.1134 | 29.8792
-1.5 | 0.389 | 0.01013 | -0.1124 | 38.4008
-1 | 0.4562 | 0.00998 | -0.1116 | 45.7114
-0.5 | 0.5231 | 0.01018 | -0.1107 | 51.3851
0.5 | 0.6557 | 0.01057 | -0.1095 | 62.0341
1 | 0.7219 | 0.01061 | -0.109 | 68.0396
1.5 | 0.7881 | 0.01074 | -0.1084 | 73.3799
2 | 0.8538 | 0.01088 | -0.1077 | 78.4743
2.5 | 0.9197 | 0.0111 | -0.107 | 82.8559
3 | 0.9857 | 0.01107 | -0.1065 | 89.0425
3.5 | 1.0436 | 0.01027 | -0.104 | 101.6164
4 | 1.1088 | 0.0108 | -0.1028 | 102.6667
4.5 | 1.1743 | 0.01135 | -0.1014 | 103.4626
5 | 1.2386 | 0.01197 | -0.0996 | 103.4754
5.5 | 1.3028 | 0.01261 | -0.0975 | 103.3148
6 | 1.3655 | 0.01334 | -0.095 | 102.3613
6.5 | 1.4101 | 0.01532 | -0.0907 | 92.0431
7 | 1.4528 | 0.0173 | -0.0857 | 83.9769
7.5 | 1.4691 | 0.02037 | -0.0781 | 72.1208
8 | 1.4741 | 0.0244 | -0.0709 | 60.4139
8.5 | 1.4812 | 0.02937 | -0.0666 | 50.4324
9 | 1.4702 | 0.03694 | -0.0649 | 39.7997
9.5 | 1.4451 | 0.0466 | -0.0651 | 31.0107
10 | 1.4277 | 0.05581 | -0.0655 | 25.5814
10.5 | 1.4075 | 0.06517 | -0.0659 | 21.5974
11 | 1.3881 | 0.07466 | -0.0666 | 18.5923
11.5 | 1.3708 | 0.0843 | -0.0678 | 16.261
12 | 1.3544 | 0.09425 | -0.0695 | 14.3703
12.5 | 1.3369 | 0.10479 | -0.072 | 12.7579
13 | 1.3167 | 0.1162 | -0.0758 | 11.3313
13.5 | 1.2965 | 0.12858 | -0.0811 | 10.0832

## 33. Re 750k Mach 0.00 (1)
BIGFOIL.COM POLAR EXPORT
goe184
GOE 184 (MVA H.29) |  |  |  | Cl Max: | 1.647 | at alpha= | 12 | deg
JavaFoil+Calcfoil stall+Eppler ext transition |  |  |  | L/D Max: | 98.656 | at alpha= | 3.5 | deg
Re: | 750000 |  |  | Cd Min: | 0.0083 | at alpha= | -0.5 | deg
Mach: | 0 |  |  | Cl=0 at alpha= | -5.0116 | deg
|  |  |  | @ Cl=0.1, Cd= | 0.035035
|  |  |  | @ Cl=0.4, Cd= | 0.0090016
|  |  |  | @ Cl=0.6, Cd= | 0.0083632
alpha (deg) | Cl | Cd | Cm | Cl/Cd
-19 | -0.395 | 0.19734 | -0.031 | -2.002
-18.5 | -0.407 | 0.18862 | -0.031 | -2.16
-18 | -0.42 | 0.17858 | -0.031 | -2.349
-17.5 | -0.431 | 0.16933 | -0.031 | -2.546
-17 | -0.442 | 0.15942 | -0.032 | -2.771
-16.5 | -0.452 | 0.14971 | -0.032 | -3.016
-16 | -0.46 | 0.14293 | -0.033 | -3.219
-15.5 | -0.467 | 0.13374 | -0.033 | -3.494
-15 | -0.473 | 0.12552 | -0.033 | -3.765
-14.5 | -0.476 | 0.11864 | -0.034 | -4.011
-14 | -0.477 | 0.11045 | -0.034 | -4.317
-13.5 | -0.475 | 0.10297 | -0.034 | -4.614
-13 | -0.471 | 0.09573 | -0.034 | -4.915
-12.5 | -0.463 | 0.08946 | -0.034 | -5.172
-12 | -0.452 | 0.08501 | -0.033 | -5.313
-11.5 | -0.438 | 0.07984 | -0.034 | -5.48
-11 | -0.42 | 0.07473 | -0.035 | -5.619
-10.5 | -0.399 | 0.07035 | -0.035 | -5.671
-10 | -0.375 | 0.06641 | -0.036 | -5.643
-9.5 | -0.347 | 0.06236 | -0.036 | -5.569
-9 | -0.316 | 0.05879 | -0.036 | -5.371
-8.5 | -0.281 | 0.05566 | -0.037 | -5.04
-8 | -0.244 | 0.05247 | -0.037 | -4.648
-7.5 | -0.206 | 0.04973 | -0.037 | -4.139
-7 | -0.167 | 0.04654 | -0.038 | -3.579
-6.5 | -0.126 | 0.04447 | -0.039 | -2.838
-6 | -0.085 | 0.0422 | -0.039 | -2.008
-5.5 | -0.042 | 0.04011 | -0.04 | -1.057
-5 | 0.001 | 0.03828 | -0.04 | 0.019
-4.5 | 0.045 | 0.03665 | -0.041 | 1.216
-4 | 0.089 | 0.03535 | -0.041 | 2.517
-3.5 | 0.134 | 0.03406 | -0.042 | 3.933
-3 | 0.179 | 0.03364 | -0.043 | 5.331
-2.5 | 0.225 | 0.03264 | -0.044 | 6.896
-2 | 0.271 | 0.03198 | -0.044 | 8.477
-1.5 | 0.391 | 0.00912 | -0.093 | 42.853
-1 | 0.448 | 0.00837 | -0.094 | 53.564
-0.5 | 0.505 | 0.0083 | -0.095 | 60.904
0 | 0.567 | 0.00834 | -0.095 | 67.939
0.5 | 0.624 | 0.00838 | -0.096 | 74.452
1 | 0.681 | 0.00849 | -0.097 | 80.257
1.5 | 0.738 | 0.00855 | -0.098 | 86.398
2 | 0.796 | 0.00884 | -0.099 | 90.024
2.5 | 0.853 | 0.00906 | -0.099 | 94.182
3 | 0.911 | 0.00937 | -0.1 | 97.201
3.5 | 0.968 | 0.00981 | -0.101 | 98.656
4 | 1.025 | 0.01185 | -0.102 | 86.497
4.5 | 1.082 | 0.01208 | -0.102 | 89.545
5 | 1.138 | 0.01489 | -0.103 | 76.457
5.5 | 1.193 | 0.01551 | -0.104 | 76.927
6 | 1.248 | 0.01345 | -0.105 | 92.784
6.5 | 1.301 | 0.01398 | -0.105 | 93.078
7 | 1.354 | 0.01449 | -0.106 | 93.389
7.5 | 1.405 | 0.01507 | -0.107 | 93.249
8 | 1.455 | 0.01572 | -0.108 | 92.559
8.5 | 1.504 | 0.01977 | -0.108 | 76.097
9 | 1.551 | 0.02069 | -0.109 | 74.977
9.5 | 1.597 | 0.0217 | -0.11 | 73.588
10 | 1.636 | 0.02262 | -0.111 | 72.325
10.5 | 1.626 | 0.02452 | -0.109 | 66.327
11 | 1.639 | 0.02631 | -0.109 | 62.286
11.5 | 1.646 | 0.02776 | -0.109 | 59.292
12 | 1.647 | 0.02895 | -0.109 | 56.899
12.5 | 1.627 | 0.03345 | -0.108 | 48.653
13 | 1.605 | 0.03745 | -0.107 | 42.859
13.5 | 1.585 | 0.04072 | -0.107 | 38.928
14 | 1.555 | 0.04525 | -0.106 | 34.36
14.5 | 1.523 | 0.04931 | -0.106 | 30.891
15 | 1.475 | 0.05677 | -0.105 | 25.978
15.5 | 1.42 | 0.0657 | -0.102 | 21.616
16 | 1.36 | 0.079 | -0.099 | 17.21
16.5 | 1.287 | 0.09838 | -0.094 | 13.082
17 | 1.239 | 0.10741 | -0.093 | 11.539

## 34. Re 750k Mach 0.00 (2)
BIGFOIL.COM POLAR EXPORT
goe184
GOE 184 (MVA H.29) |  |  |  | Cl Max: | 0.842 | at alpha= | 3 | deg
XFOIL ncrit=9 |  |  |  | L/D Max: | 94.9267 | at alpha= | 3 | deg
Re: | 750000 |  |  | Cd Min: | 0.24837 | at alpha= | -20 | deg
Mach: | 0 |  |  | Cl=0 at alpha= | -4.5046 | deg
|  |  |  | @ Cl=0.1, Cd= | 0.010392
|  |  |  | @ Cl=0.4, Cd= | 0.0082787
|  |  |  | @ Cl=0.6, Cd= | 0.0087374
alpha (deg) | Cl | Cd | Cm | Cl/Cd
-20 | -0.6721 | 0.24837 | 0.0528 | -2.706
-19.5 | -0.6541 | 0.2421 | 0.0487 | -2.7018
-19 | -0.6357 | 0.23527 | 0.0447 | -2.702
-18.5 | -0.6178 | 0.22826 | 0.0402 | -2.7066
-17.5 | -0.5842 | 0.21493 | 0.0331 | -2.7181
-17 | -0.5668 | 0.20903 | 0.0298 | -2.7116
-16.5 | -0.5495 | 0.20277 | 0.0264 | -2.71
-16 | -0.5328 | 0.19611 | 0.023 | -2.7168
-15.5 | -0.517 | 0.18858 | 0.0185 | -2.7415
-15 | -0.5034 | 0.18143 | 0.0144 | -2.7746
-14.5 | -0.4877 | 0.17453 | 0.0128 | -2.7944
-14 | -0.4719 | 0.16862 | 0.0103 | -2.7986
-13.5 | -0.4565 | 0.16234 | 0.0075 | -2.812
-13 | -0.4424 | 0.1553 | 0.0045 | -2.8487
-12.5 | -0.4332 | 0.14735 | -0.0004 | -2.9399
-12 | -0.4223 | 0.13954 | -0.003 | -3.0264
-11.5 | -0.4053 | 0.13398 | -0.0041 | -3.0251
-11 | -0.3904 | 0.12812 | -0.0064 | -3.0471
-10.5 | -0.3769 | 0.12163 | -0.0091 | -3.0987
-10 | -0.3702 | 0.11329 | -0.0148 | -3.2677
-9.5 | -0.3605 | 0.10578 | -0.0188 | -3.408
-9 | -0.348 | 0.09894 | -0.02 | -3.5173
-8.5 | -0.3311 | 0.09387 | -0.0219 | -3.5272
-8 | -0.3173 | 0.08841 | -0.0245 | -3.589
-7.5 | -0.307 | 0.07939 | -0.0351 | -3.867
-7 | -0.2632 | 0.06656 | -0.0525 | -3.9543
-6.5 | -0.2204 | 0.06164 | -0.0584 | -3.5756
-5.5 | -0.1061 | 0.01737 | -0.0981 | -6.1082
-5 | -0.0535 | 0.01387 | -0.0984 | -3.8572
-4.5 | 0.0005 | 0.01222 | -0.0982 | 0.040917
-4 | 0.056 | 0.01109 | -0.098 | 5.0496
-3.5 | 0.1121 | 0.0102 | -0.0977 | 10.9902
-3 | 0.1685 | 0.00966 | -0.0975 | 17.4431
-2.5 | 0.2252 | 0.00895 | -0.0974 | 25.162
-2 | 0.2819 | 0.00852 | -0.0973 | 33.0869
-1.5 | 0.3383 | 0.00829 | -0.0971 | 40.8082
-1 | 0.3942 | 0.00826 | -0.0968 | 47.724
-0.5 | 0.4499 | 0.00844 | -0.0966 | 53.3057
0 | 0.5058 | 0.00865 | -0.0964 | 58.474
0.5 | 0.562 | 0.00869 | -0.0964 | 64.672
1.5 | 0.6743 | 0.00883 | -0.0962 | 76.3647
2 | 0.7304 | 0.00887 | -0.0962 | 82.345
3 | 0.842 | 0.00887 | -0.0963 | 94.9267

## 35. Re 750k Mach 0.10 (1)
BIGFOIL.COM POLAR EXPORT
goe184
GOE 184 (MVA H.29) |  |  |  | Cl Max: | 1.642 | at alpha= | 11.5 | deg
JavaFoil+Calcfoil stall+Eppler ext transition |  |  |  | L/D Max: | 99.039 | at alpha= | 3.5 | deg
Re: | 750000 |  |  | Cd Min: | 0.0083 | at alpha= | -1 | deg
Mach: | 0.1 |  |  | Cl=0 at alpha= | -5.0114 | deg
|  |  |  | @ Cl=0.1, Cd= | 0.03507
|  |  |  | @ Cl=0.4, Cd= | 0.0089491
|  |  |  | @ Cl=0.6, Cd= | 0.0083953
alpha (deg) | Cl | Cd | Cm | Cl/Cd
-18.5 | -0.37 | 0.20209 | -0.031 | -1.83
-18 | -0.384 | 0.18706 | -0.031 | -2.054
-17.5 | -0.398 | 0.17498 | -0.032 | -2.275
-17 | -0.411 | 0.16879 | -0.032 | -2.436
-16.5 | -0.424 | 0.15734 | -0.032 | -2.692
-16 | -0.435 | 0.14509 | -0.033 | -2.997
-15.5 | -0.445 | 0.13512 | -0.033 | -3.29
-15 | -0.453 | 0.12906 | -0.033 | -3.506
-14.5 | -0.458 | 0.12031 | -0.034 | -3.811
-14 | -0.462 | 0.1112 | -0.034 | -4.154
-13.5 | -0.463 | 0.10424 | -0.034 | -4.439
-13 | -0.46 | 0.09741 | -0.034 | -4.727
-12.5 | -0.455 | 0.09191 | -0.034 | -4.949
-12 | -0.446 | 0.08549 | -0.034 | -5.211
-11.5 | -0.433 | 0.08069 | -0.034 | -5.367
-11 | -0.417 | 0.07531 | -0.035 | -5.535
-10.5 | -0.397 | 0.07081 | -0.035 | -5.607
-10 | -0.374 | 0.06675 | -0.036 | -5.599
-9.5 | -0.347 | 0.06266 | -0.036 | -5.537
-9 | -0.316 | 0.059 | -0.036 | -5.354
-8.5 | -0.281 | 0.05599 | -0.037 | -5.016
-8 | -0.244 | 0.05275 | -0.038 | -4.632
-7.5 | -0.206 | 0.04999 | -0.038 | -4.127
-7 | -0.167 | 0.04671 | -0.038 | -3.577
-6.5 | -0.127 | 0.0445 | -0.039 | -2.845
-6 | -0.085 | 0.04223 | -0.039 | -2.014
-5.5 | -0.043 | 0.0402 | -0.04 | -1.059
-5 | 0.001 | 0.03831 | -0.04 | 0.019
-4.5 | 0.045 | 0.03669 | -0.041 | 1.22
-4 | 0.089 | 0.03539 | -0.041 | 2.526
-3.5 | 0.135 | 0.03405 | -0.042 | 3.952
-3 | 0.18 | 0.03361 | -0.043 | 5.361
-2.5 | 0.226 | 0.0327 | -0.044 | 6.917
-2 | 0.272 | 0.032 | -0.045 | 8.514
-1.5 | 0.393 | 0.00904 | -0.094 | 43.462
-1 | 0.45 | 0.0083 | -0.094 | 54.241
-0.5 | 0.508 | 0.00833 | -0.095 | 60.959
0 | 0.569 | 0.00839 | -0.096 | 67.899
0.5 | 0.627 | 0.0084 | -0.097 | 74.613
1 | 0.684 | 0.00851 | -0.098 | 80.415
1.5 | 0.742 | 0.00852 | -0.098 | 87.045
2 | 0.8 | 0.00875 | -0.099 | 91.386
2.5 | 0.857 | 0.00904 | -0.1 | 94.863
3 | 0.915 | 0.00941 | -0.101 | 97.229
3.5 | 0.973 | 0.00982 | -0.101 | 99.039
4 | 1.03 | 0.01185 | -0.102 | 86.948
4.5 | 1.087 | 0.01211 | -0.103 | 89.79
5 | 1.144 | 0.01499 | -0.104 | 76.288
5.5 | 1.199 | 0.01558 | -0.104 | 76.965
6 | 1.253 | 0.01347 | -0.105 | 93.083
6.5 | 1.307 | 0.014 | -0.106 | 93.374
7 | 1.36 | 0.01455 | -0.107 | 93.456
7.5 | 1.411 | 0.01513 | -0.107 | 93.255
8 | 1.461 | 0.01578 | -0.108 | 92.614
8.5 | 1.51 | 0.0199 | -0.109 | 75.89
9 | 1.557 | 0.02084 | -0.11 | 74.713
9.5 | 1.603 | 0.02188 | -0.11 | 73.255
10 | 1.613 | 0.02335 | -0.109 | 69.068
10.5 | 1.627 | 0.0249 | -0.109 | 65.351
11 | 1.637 | 0.02674 | -0.109 | 61.225
11.5 | 1.642 | 0.02827 | -0.109 | 58.087
12 | 1.373 | 0.07757 | -0.054 | 17.705
12.5 | 1.616 | 0.03455 | -0.108 | 46.777
13 | 1.591 | 0.03866 | -0.107 | 41.158
13.5 | 1.566 | 0.04209 | -0.107 | 37.21
14 | 1.536 | 0.04585 | -0.107 | 33.492
14.5 | 1.492 | 0.05184 | -0.106 | 28.791
15 | 1.434 | 0.0609 | -0.104 | 23.55
15.5 | 1.379 | 0.06993 | -0.102 | 19.713
16 | 1.299 | 0.0902 | -0.096 | 14.404
16.5 | 1.226 | 0.10893 | -0.09 | 11.259

## 36. Re 750k Mach 0.10 (2)
BIGFOIL.COM POLAR EXPORT
goe184
GOE 184 (MVA H.29) |  |  |  | Cl Max: | 1.5636 | at alpha= | 12 | deg
XFOIL ncrit=9 |  |  |  | L/D Max: | 119.347 | at alpha= | 5.5 | deg
Re: | 750000 |  |  | Cd Min: | 0.24904 | at alpha= | -20 | deg
Mach: | 0.1 |  |  | Cl=0 at alpha= | -4.4982 | deg
|  |  |  | @ Cl=0.1, Cd= | 0.010493
|  |  |  | @ Cl=0.4, Cd= | 0.0083122
|  |  |  | @ Cl=0.6, Cd= | 0.0087632
alpha (deg) | Cl | Cd | Cm | Cl/Cd
-20 | -0.6739 | 0.24904 | 0.053 | -2.706
-19.5 | -0.6556 | 0.24271 | 0.049 | -2.7012
-19 | -0.637 | 0.23581 | 0.0448 | -2.7013
-18.5 | -0.6189 | 0.2288 | 0.0404 | -2.705
-17.5 | -0.585 | 0.21544 | 0.0333 | -2.7154
-17 | -0.5674 | 0.2095 | 0.0299 | -2.7084
-16.5 | -0.5499 | 0.20319 | 0.0264 | -2.7063
-16 | -0.5329 | 0.19647 | 0.023 | -2.7124
-15.5 | -0.517 | 0.18896 | 0.0185 | -2.736
-15 | -0.5032 | 0.18182 | 0.0144 | -2.7676
-14.5 | -0.4871 | 0.17493 | 0.0127 | -2.7845
-14 | -0.4712 | 0.16898 | 0.0102 | -2.7885
-13.5 | -0.4557 | 0.16266 | 0.0074 | -2.8015
-13 | -0.4415 | 0.15551 | 0.0043 | -2.839
-12.5 | -0.432 | 0.14768 | -0.0005 | -2.9252
-12 | -0.4206 | 0.13992 | -0.003 | -3.006
-11.5 | -0.4037 | 0.13432 | -0.0042 | -3.0055
-11 | -0.3887 | 0.12843 | -0.0065 | -3.0266
-10.5 | -0.3751 | 0.1219 | -0.0092 | -3.0771
-10 | -0.3682 | 0.11361 | -0.0149 | -3.2409
-9.5 | -0.3584 | 0.10613 | -0.0189 | -3.377
-9 | -0.3454 | 0.09936 | -0.02 | -3.4762
-8.5 | -0.3285 | 0.09423 | -0.0219 | -3.4862
-8 | -0.3145 | 0.08872 | -0.0246 | -3.5449
-7 | -0.2624 | 0.06729 | -0.0518 | -3.8995
-6.5 | -0.2209 | 0.06237 | -0.0573 | -3.5418
-5.5 | -0.1097 | 0.0304 | -0.092 | -3.6086
-5 | -0.0544 | 0.01438 | -0.0989 | -3.783
-4.5 | -0.0002 | 0.01241 | -0.0988 | -0.016116
-4 | 0.0557 | 0.01123 | -0.0986 | 4.9599
-3.5 | 0.1122 | 0.01029 | -0.0983 | 10.9038
-3 | 0.1692 | 0.00971 | -0.0981 | 17.4253
-2.5 | 0.2261 | 0.00901 | -0.0979 | 25.0943
-2 | 0.2832 | 0.00855 | -0.0978 | 33.1228
-1.5 | 0.3399 | 0.00832 | -0.0976 | 40.8534
-1 | 0.3962 | 0.0083 | -0.0973 | 47.7349
-0.5 | 0.4523 | 0.00848 | -0.097 | 53.3373
0.5 | 0.5651 | 0.00872 | -0.0968 | 64.805
1 | 0.6216 | 0.00879 | -0.0968 | 70.7167
1.5 | 0.6781 | 0.00886 | -0.0967 | 76.535
2 | 0.7346 | 0.0089 | -0.0966 | 82.5393
3 | 0.8467 | 0.00894 | -0.0967 | 94.7092
5 | 1.0604 | 0.00895 | -0.0947 | 118.4804
5.5 | 1.1147 | 0.00934 | -0.0944 | 119.3469
6 | 1.1681 | 0.00981 | -0.0941 | 119.0724
6.5 | 1.2202 | 0.01042 | -0.0935 | 117.1017
7 | 1.264 | 0.01202 | -0.092 | 105.1581
7.5 | 1.3118 | 0.01304 | -0.091 | 100.5982
8 | 1.3471 | 0.01541 | -0.0883 | 87.4173
8.5 | 1.3896 | 0.0168 | -0.0863 | 82.7143
9 | 1.4315 | 0.01806 | -0.0844 | 79.2636
9.5 | 1.4682 | 0.01966 | -0.0817 | 74.6796
10 | 1.5036 | 0.02113 | -0.0789 | 71.1595
10.5 | 1.5189 | 0.02358 | -0.0734 | 64.4148
11 | 1.5405 | 0.02543 | -0.0692 | 60.5781
11.5 | 1.5546 | 0.02809 | -0.0652 | 55.3435
12 | 1.5636 | 0.03161 | -0.062 | 49.4654
12.5 | 1.553 | 0.03774 | -0.0596 | 41.15
13 | 1.545 | 0.04429 | -0.0585 | 34.8837
13.5 | 1.5441 | 0.05042 | -0.0582 | 30.6248
14 | 1.5386 | 0.05738 | -0.0585 | 26.8142
14.5 | 1.5313 | 0.06489 | -0.0595 | 23.5984
15 | 1.5222 | 0.07295 | -0.0609 | 20.8663
15.5 | 1.5104 | 0.08154 | -0.0626 | 18.5234
16 | 1.4975 | 0.09053 | -0.0648 | 16.5415
16.5 | 1.4821 | 0.09987 | -0.067 | 14.8403
17 | 1.4614 | 0.10951 | -0.0685 | 13.3449

## 37. Re 750k Mach 0.25 (1)
BIGFOIL.COM POLAR EXPORT
goe184
GOE 184 (MVA H.29) |  |  |  | Cl Max: | 1.627 | at alpha= | 10.5 | deg
JavaFoil+Calcfoil stall+Eppler ext transition |  |  |  | L/D Max: | 101.728 | at alpha= | 3.5 | deg
Re: | 750000 |  |  | Cd Min: | 0.00822 | at alpha= | -1 | deg
Mach: | 0.25 |  |  | Cl=0 at alpha= | -5.0114 | deg
|  |  |  | @ Cl=0.1, Cd= | 0.035787
|  |  |  | @ Cl=0.4, Cd= | 0.019135
|  |  |  | @ Cl=0.6, Cd= | 0.0082951
alpha (deg) | Cl | Cd | Cm | Cl/Cd
-16.5 | -0.134 | 0.22165 | -0.033 | -0.606
-16 | -0.188 | 0.2109 | -0.032 | -0.894
-15.5 | -0.231 | 0.19617 | -0.032 | -1.177
-15 | -0.268 | 0.1677 | -0.033 | -1.598
-14.5 | -0.3 | 0.21214 | -0.031 | -1.415
-14 | -0.329 | 0.13523 | -0.035 | -2.432
-13.5 | -0.353 | 0.12356 | -0.035 | -2.854
-13 | -0.371 | 0.11315 | -0.035 | -3.282
-12.5 | -0.385 | 0.10277 | -0.036 | -3.742
-12 | -0.392 | 0.09439 | -0.036 | -4.154
-11.5 | -0.393 | 0.08677 | -0.036 | -4.535
-11 | -0.389 | 0.07986 | -0.036 | -4.871
-10.5 | -0.379 | 0.07462 | -0.036 | -5.075
-10 | -0.363 | 0.06991 | -0.036 | -5.19
-9.5 | -0.342 | 0.06519 | -0.037 | -5.241
-9 | -0.314 | 0.06078 | -0.037 | -5.168
-8.5 | -0.281 | 0.05712 | -0.038 | -4.919
-8 | -0.246 | 0.05399 | -0.038 | -4.548
-7.5 | -0.208 | 0.05079 | -0.039 | -4.101
-7 | -0.169 | 0.04725 | -0.039 | -3.582
-6.5 | -0.129 | 0.04504 | -0.04 | -2.855
-6 | -0.087 | 0.04261 | -0.04 | -2.033
-5.5 | -0.043 | 0.04044 | -0.041 | -1.074
-5 | 0.001 | 0.03856 | -0.041 | 0.02
-4.5 | 0.046 | 0.03686 | -0.042 | 1.243
-4 | 0.092 | 0.03613 | -0.043 | 2.535
-3.5 | 0.138 | 0.03416 | -0.043 | 4.039
-3 | 0.185 | 0.03371 | -0.044 | 5.483
-2.5 | 0.232 | 0.03281 | -0.045 | 7.076
-2 | 0.28 | 0.03212 | -0.046 | 8.706
-1.5 | 0.328 | 0.03161 | -0.046 | 10.363
-1 | 0.463 | 0.00822 | -0.097 | 56.251
-0.5 | 0.522 | 0.00825 | -0.098 | 63.253
0 | 0.585 | 0.00829 | -0.099 | 70.609
0.5 | 0.644 | 0.00831 | -0.099 | 77.459
1 | 0.703 | 0.00843 | -0.1 | 83.392
1.5 | 0.762 | 0.00851 | -0.101 | 89.537
2 | 0.822 | 0.0088 | -0.102 | 93.368
2.5 | 0.881 | 0.00907 | -0.103 | 97.091
3 | 0.94 | 0.00949 | -0.103 | 99.066
3.5 | 0.999 | 0.00982 | -0.104 | 101.728
4 | 1.058 | 0.0121 | -0.105 | 87.45
4.5 | 1.116 | 0.0148 | -0.106 | 75.417
5 | 1.174 | 0.01544 | -0.106 | 76.061
5.5 | 1.23 | 0.01318 | -0.107 | 93.328
6 | 1.286 | 0.01374 | -0.108 | 93.579
6.5 | 1.34 | 0.0143 | -0.109 | 93.706
7 | 1.393 | 0.01492 | -0.11 | 93.372
7.5 | 1.445 | 0.01557 | -0.11 | 92.786
8 | 1.494 | 0.01628 | -0.111 | 91.811
8.5 | 1.542 | 0.02103 | -0.112 | 73.333
9 | 1.567 | 0.0225 | -0.111 | 69.64
9.5 | 1.595 | 0.02377 | -0.111 | 67.086
10 | 1.62 | 0.02516 | -0.111 | 64.384
10.5 | 1.627 | 0.02709 | -0.111 | 60.043
11 | 1.624 | 0.02946 | -0.111 | 55.121
11.5 | 1.357 | 0.0752 | -0.055 | 18.039
12 | 1.574 | 0.03619 | -0.11 | 43.501
12.5 | 1.533 | 0.04117 | -0.109 | 37.239
13 | 1.482 | 0.04604 | -0.108 | 32.183
13.5 | 1.412 | 0.05326 | -0.106 | 26.51
14 | 1.322 | 0.06533 | -0.103 | 20.232
14.5 | 1.185 | 0.09636 | -0.09 | 12.297
15 | 1.054 | 0.12763 | -0.057 | 8.259
15.5 | 0.974 | 0.13764 | -0.057 | 7.073

## 38. Re 750k Mach 0.25 (2)
BIGFOIL.COM POLAR EXPORT
goe184
GOE 184 (MVA H.29) |  |  |  | Cl Max: | 0.8732 | at alpha= | 3 | deg
XFOIL ncrit=9 |  |  |  | L/D Max: | 93.9935 | at alpha= | 3 | deg
Re: | 750000 |  |  | Cd Min: | 0.25288 | at alpha= | -20 | deg
Mach: | 0.25 |  |  | Cl=0 at alpha= | -4.4655 | deg
|  |  |  | @ Cl=0.1, Cd= | 0.01112
|  |  |  | @ Cl=0.4, Cd= | 0.0084825
|  |  |  | @ Cl=0.6, Cd= | 0.008861
alpha (deg) | Cl | Cd | Cm | Cl/Cd
-20 | -0.6838 | 0.25288 | 0.0546 | -2.704
-19.5 | -0.6646 | 0.24621 | 0.0503 | -2.6993
-19 | -0.6448 | 0.239 | 0.0459 | -2.6979
-18.5 | -0.6258 | 0.23193 | 0.0413 | -2.6982
-18 | -0.6079 | 0.22475 | 0.0368 | -2.7048
-17.5 | -0.5898 | 0.21837 | 0.034 | -2.7009
-17 | -0.5711 | 0.21217 | 0.0304 | -2.6917
-16.5 | -0.5527 | 0.2056 | 0.0267 | -2.6882
-16 | -0.5344 | 0.19848 | 0.023 | -2.6925
-15.5 | -0.5177 | 0.1911 | 0.0184 | -2.7091
-15 | -0.5025 | 0.18395 | 0.0142 | -2.7317
-14.5 | -0.4849 | 0.17711 | 0.0126 | -2.7378
-14 | -0.4681 | 0.17092 | 0.0098 | -2.7387
-13.5 | -0.4519 | 0.16439 | 0.0069 | -2.749
-13 | -0.437 | 0.15687 | 0.0032 | -2.7857
-12.5 | -0.426 | 0.14941 | -0.0012 | -2.8512
-12 | -0.4122 | 0.14185 | -0.0033 | -2.9059
-11.5 | -0.3954 | 0.13613 | -0.0048 | -2.9046
-11 | -0.3799 | 0.12998 | -0.0073 | -2.9228
-10.5 | -0.366 | 0.12321 | -0.0102 | -2.9705
-10 | -0.3581 | 0.11523 | -0.0158 | -3.1077
-9.5 | -0.3473 | 0.10789 | -0.0195 | -3.219
-9 | -0.3317 | 0.10142 | -0.0202 | -3.2706
-8.5 | -0.3151 | 0.09603 | -0.0223 | -3.2813
-8 | -0.3007 | 0.09022 | -0.0252 | -3.333
-7.5 | -0.2954 | 0.08232 | -0.033 | -3.5884
-7 | -0.2557 | 0.07083 | -0.0483 | -3.6101
-6.5 | -0.2216 | 0.06593 | -0.0522 | -3.3611
-5.5 | -0.1284 | 0.04601 | -0.0779 | -2.7907
-5 | -0.0591 | 0.01973 | -0.1001 | -2.9954
-4.5 | -0.004 | 0.01369 | -0.1019 | -0.29218
-4 | 0.0539 | 0.01214 | -0.1017 | 4.4399
-3.5 | 0.1131 | 0.01083 | -0.1014 | 10.4432
-3 | 0.1721 | 0.01005 | -0.1011 | 17.1244
-2.5 | 0.2315 | 0.00931 | -0.1008 | 24.8657
-2 | 0.2906 | 0.00875 | -0.1006 | 33.2114
-1.5 | 0.3492 | 0.0085 | -0.1003 | 41.0824
-1 | 0.4073 | 0.00848 | -0.0999 | 48.0307
-0.5 | 0.4656 | 0.00859 | -0.0996 | 54.2026
0 | 0.524 | 0.00876 | -0.0994 | 59.8174
0.5 | 0.5825 | 0.00884 | -0.0993 | 65.8937
1 | 0.6409 | 0.00891 | -0.0992 | 71.9304
1.5 | 0.6992 | 0.00901 | -0.0991 | 77.6027
2 | 0.7576 | 0.00906 | -0.099 | 83.6203
2.5 | 0.8156 | 0.0092 | -0.0988 | 88.6522
3 | 0.8732 | 0.00929 | -0.0987 | 93.9935

## 39. Re 750k Mach 0.50 (1)
BIGFOIL.COM POLAR EXPORT
goe184
GOE 184 (MVA H.29) |  |  |  | Cl Max: | 1.539 | at alpha= | 8 | deg
JavaFoil+Calcfoil stall+Eppler ext transition |  |  |  | L/D Max: | 104.932 | at alpha= | 3.5 | deg
Re: | 750000 |  |  | Cd Min: | 0.00843 | at alpha= | -0.5 | deg
Mach: | 0.5 |  |  | Cl=0 at alpha= | -5.0109 | deg
|  |  |  | @ Cl=0.1, Cd= | 0.03707
|  |  |  | @ Cl=0.4, Cd= | 0.026603
|  |  |  | @ Cl=0.6, Cd= | 0.0084494
alpha (deg) | Cl | Cd | Cm | Cl/Cd
-20 | -0.726 | 0.19122 | -0.043 | -3.797
-19.5 | -0.703 | 0.18353 | -0.043 | -3.833
-19 | -0.681 | 0.17804 | -0.044 | -3.824
-18.5 | -0.658 | 0.18777 | -0.044 | -3.502
-18 | -0.635 | 0.16924 | -0.044 | -3.753
-17.5 | -0.612 | 0.16596 | -0.045 | -3.689
-17 | -0.589 | 0.15862 | -0.045 | -3.713
-16.5 | -0.566 | 0.15654 | -0.046 | -3.614
-16 | -0.542 | 0.15128 | -0.046 | -3.585
-15.5 | -0.519 | 0.15573 | -0.047 | -3.334
-15 | -0.495 | 0.15416 | -0.046 | -3.21
-14.5 | -0.47 | 0.14543 | -0.045 | -3.233
-14 | -0.446 | 0.14123 | -0.044 | -3.156
-13.5 | -0.422 | 0.13764 | -0.044 | -3.064
-13 | -0.397 | 0.12446 | -0.041 | -3.187
-12.5 | -0.372 | 0.11963 | -0.04 | -3.111
-12 | -0.348 | 0.11542 | -0.04 | -3.015
-11.5 | -0.324 | 0.10989 | -0.04 | -2.947
-11 | -0.299 | 0.11156 | -0.04 | -2.685
-10.5 | -0.275 | 0.10858 | -0.041 | -2.534
-10 | -0.251 | 0.1053 | -0.041 | -2.38
-9.5 | -0.226 | 0.10258 | -0.042 | -2.203
-9 | -0.201 | 0.09528 | -0.042 | -2.112
-8.5 | -0.176 | 0.09771 | -0.042 | -1.805
-8 | -0.151 | 0.09543 | -0.043 | -1.587
-7.5 | -0.127 | 0.07295 | -0.045 | -1.734
-7 | -0.101 | 0.06873 | -0.046 | -1.475
-6.5 | -0.12 | 0.05074 | -0.044 | -2.373
-6 | -0.087 | 0.04606 | -0.044 | -1.888
-5.5 | -0.045 | 0.04265 | -0.045 | -1.061
-5 | 0.001 | 0.04096 | -0.046 | 0.02
-4.5 | 0.05 | 0.03888 | -0.046 | 1.276
-4 | 0.1 | 0.03707 | -0.047 | 2.702
-3.5 | 0.152 | 0.03559 | -0.047 | 4.269
-3 | 0.205 | 0.03357 | -0.049 | 6.094
-2.5 | 0.258 | 0.03339 | -0.049 | 7.718
-2 | 0.311 | 0.03266 | -0.05 | 9.529
-1.5 | 0.365 | 0.03208 | -0.051 | 11.382
-1 | 0.516 | 0.00845 | -0.108 | 61.097
-0.5 | 0.583 | 0.00843 | -0.109 | 69.105
0 | 0.653 | 0.00851 | -0.11 | 76.777
0.5 | 0.719 | 0.00859 | -0.111 | 83.738
1 | 0.785 | 0.00876 | -0.112 | 89.579
1.5 | 0.851 | 0.00914 | -0.113 | 93.112
2 | 0.917 | 0.00945 | -0.114 | 97.086
2.5 | 0.983 | 0.01 | -0.115 | 98.292
3 | 1.049 | 0.01033 | -0.116 | 101.491
3.5 | 1.114 | 0.01062 | -0.117 | 104.932
4 | 1.179 | 0.01408 | -0.117 | 83.697
4.5 | 1.243 | 0.01398 | -0.118 | 88.918
5 | 1.292 | 0.01808 | -0.118 | 71.432
5.5 | 1.347 | 0.01902 | -0.118 | 70.8
6 | 1.398 | 0.0202 | -0.119 | 69.211
6.5 | 1.444 | 0.02157 | -0.119 | 66.944
7 | 1.484 | 0.0231 | -0.119 | 64.242
7.5 | 1.517 | 0.02492 | -0.119 | 60.873
8 | 1.539 | 0.02699 | -0.119 | 57.025
8.5 | 1.302 | 0.05534 | -0.058 | 23.522
9 | 1.302 | 0.06074 | -0.058 | 21.442
9.5 | 1.277 | 0.06719 | -0.057 | 19.003
10 | 1.086 | 0.08074 | -0.055 | 13.455
10.5 | 0.828 | 0.10889 | -0.056 | 7.606
11 | 0.856 | 0.11222 | -0.056 | 7.625
11.5 | 0.883 | 0.11531 | -0.056 | 7.657
12 | 0.91 | 0.12222 | -0.057 | 7.448
12.5 | 0.938 | 0.12738 | -0.058 | 7.362
13 | 0.966 | 0.12965 | -0.06 | 7.448

## 40. Re 750k Mach 0.50 (2)
BIGFOIL.COM POLAR EXPORT
goe184
GOE 184 (MVA H.29) |  |  |  | Cl Max: | 1.5043 | at alpha= | 8.5 | deg
XFOIL ncrit=9 |  |  |  | L/D Max: | 116.726 | at alpha= | 5.5 | deg
Re: | 750000 |  |  | Cd Min: | 0.27337 | at alpha= | -20 | deg
Mach: | 0.5 |  |  | Cl=0 at alpha= | -4.3028 | deg
|  |  |  | @ Cl=0.1, Cd= | 0.027044
|  |  |  | @ Cl=0.4, Cd= | 0.0095139
|  |  |  | @ Cl=0.6, Cd= | 0.0093232
alpha (deg) | Cl | Cd | Cm | Cl/Cd
-20 | -0.7361 | 0.27337 | 0.0624 | -2.6927
-19.5 | -0.7117 | 0.26483 | 0.0568 | -2.6874
-19 | -0.688 | 0.25664 | 0.0514 | -2.6808
-18 | -0.6425 | 0.24061 | 0.0422 | -2.6703
-17.5 | -0.6195 | 0.23319 | 0.0377 | -2.6566
-17 | -0.5964 | 0.22554 | 0.0332 | -2.6443
-16.5 | -0.5733 | 0.21751 | 0.0286 | -2.6357
-15.5 | -0.529 | 0.20135 | 0.019 | -2.6273
-15 | -0.5074 | 0.194 | 0.0158 | -2.6155
-14.5 | -0.4859 | 0.18682 | 0.0121 | -2.6009
-14 | -0.4648 | 0.17948 | 0.0084 | -2.5897
-13.5 | -0.4441 | 0.17167 | 0.0044 | -2.5869
-13 | -0.4259 | 0.16398 | -0.0004 | -2.5973
-12.5 | -0.4078 | 0.15614 | -0.0036 | -2.6118
-12 | -0.3881 | 0.14934 | -0.0057 | -2.5988
-11.5 | -0.3692 | 0.1427 | -0.0085 | -2.5872
-11 | -0.3513 | 0.13539 | -0.012 | -2.5947
-10.5 | -0.3369 | 0.12811 | -0.0165 | -2.6298
-10 | -0.3233 | 0.12092 | -0.0205 | -2.6737
-9.5 | -0.3044 | 0.11372 | -0.0214 | -2.6767
-9 | -0.2861 | 0.10769 | -0.0235 | -2.6567
-8.5 | -0.269 | 0.1014 | -0.0263 | -2.6529
-8 | -0.2587 | 0.09461 | -0.0321 | -2.7344
-7.5 | -0.2326 | 0.08664 | -0.04 | -2.6847
-7 | -0.2087 | 0.07994 | -0.0416 | -2.6107
-6.5 | -0.1934 | 0.07498 | -0.0424 | -2.5794
-6 | -0.1666 | 0.06772 | -0.0537 | -2.4601
-5.5 | -0.1325 | 0.05911 | -0.0639 | -2.2416
-5 | -0.0901 | 0.05378 | -0.0689 | -1.6753
-4.5 | -0.0211 | 0.04472 | -0.0852 | -0.47182
-4 | 0.0324 | 0.03898 | -0.0909 | 0.8312
-3.5 | 0.1122 | 0.02489 | -0.1067 | 4.5078
-3 | 0.1834 | 0.01276 | -0.1141 | 14.373
-2.5 | 0.2525 | 0.011 | -0.1137 | 22.9545
-2 | 0.3208 | 0.00995 | -0.1129 | 32.2412
-1 | 0.457 | 0.0092 | -0.1116 | 49.6739
-0.5 | 0.5248 | 0.00914 | -0.1111 | 57.4179
0 | 0.5922 | 0.0093 | -0.1105 | 63.6774
0.5 | 0.6594 | 0.0095 | -0.11 | 69.4105
1 | 0.7265 | 0.00952 | -0.1097 | 76.313
1.5 | 0.7928 | 0.00969 | -0.1092 | 81.8163
2 | 0.8589 | 0.0099 | -0.1086 | 86.7576
2.5 | 0.9248 | 0.01017 | -0.1079 | 90.9341
3.5 | 1.0575 | 0.01049 | -0.1066 | 100.8103
5.5 | 1.3155 | 0.01127 | -0.0997 | 116.7258
6 | 1.3658 | 0.01306 | -0.0961 | 104.5789
6.5 | 1.4198 | 0.01448 | -0.0925 | 98.0525
7 | 1.4579 | 0.0168 | -0.0872 | 86.7798
7.5 | 1.4783 | 0.01961 | -0.0795 | 75.385
8 | 1.495 | 0.02282 | -0.0726 | 65.5127
8.5 | 1.5043 | 0.0274 | -0.0678 | 54.9015
9 | 1.4961 | 0.0346 | -0.0657 | 43.2399
9.5 | 1.479 | 0.04339 | -0.0654 | 34.0862
10 | 1.4621 | 0.05256 | -0.0657 | 27.8177
10.5 | 1.4395 | 0.0622 | -0.0661 | 23.1431
11 | 1.4167 | 0.07196 | -0.0669 | 19.6873
11.5 | 1.3965 | 0.08192 | -0.0682 | 17.0471
12 | 1.3774 | 0.09218 | -0.0701 | 14.9425
12.5 | 1.3579 | 0.10292 | -0.0727 | 13.1937
13 | 1.3355 | 0.11457 | -0.0766 | 11.6566
13.5 | 1.3161 | 0.12672 | -0.0815 | 10.3859

## 41. Re 1M Mach 0.00 (1)
BIGFOIL.COM POLAR EXPORT
goe184
GOE 184 (MVA H.29) |  |  |  | Cl Max: | 1.664 | at alpha= | 10.5 | deg
JavaFoil+Calcfoil stall+Eppler ext transition |  |  |  | L/D Max: | 103.123 | at alpha= | 3.5 | deg
Re: | 1000000 |  |  | Cd Min: | 0.00795 | at alpha= | -1 | deg
Mach: | 0 |  |  | Cl=0 at alpha= | -5.0116 | deg
|  |  |  | @ Cl=0.1, Cd= | 0.034612
|  |  |  | @ Cl=0.4, Cd= | 0.0085816
|  |  |  | @ Cl=0.6, Cd= | 0.0080279
alpha (deg) | Cl | Cd | Cm | Cl/Cd
-19 | -0.395 | 0.19183 | -0.031 | -2.06
-18.5 | -0.408 | 0.18607 | -0.031 | -2.191
-18 | -0.42 | 0.17178 | -0.031 | -2.443
-17.5 | -0.431 | 0.16584 | -0.032 | -2.6
-17 | -0.442 | 0.157 | -0.032 | -2.815
-16.5 | -0.452 | 0.14735 | -0.032 | -3.065
-16 | -0.46 | 0.13651 | -0.033 | -3.371
-15.5 | -0.467 | 0.12816 | -0.033 | -3.647
-15 | -0.473 | 0.12022 | -0.034 | -3.932
-14.5 | -0.476 | 0.11364 | -0.034 | -4.188
-14 | -0.477 | 0.1071 | -0.034 | -4.453
-13.5 | -0.475 | 0.09949 | -0.035 | -4.777
-13 | -0.471 | 0.09354 | -0.035 | -5.031
-12.5 | -0.463 | 0.08787 | -0.035 | -5.267
-12 | -0.452 | 0.08255 | -0.034 | -5.472
-11.5 | -0.438 | 0.07789 | -0.034 | -5.618
-11 | -0.42 | 0.07354 | -0.035 | -5.711
-10.5 | -0.399 | 0.06916 | -0.035 | -5.769
-10 | -0.375 | 0.06499 | -0.036 | -5.767
-9.5 | -0.347 | 0.06134 | -0.036 | -5.662
-9 | -0.316 | 0.05768 | -0.037 | -5.475
-8.5 | -0.281 | 0.05422 | -0.037 | -5.175
-8 | -0.244 | 0.05115 | -0.038 | -4.77
-7.5 | -0.206 | 0.04845 | -0.038 | -4.249
-7 | -0.167 | 0.04584 | -0.038 | -3.634
-6.5 | -0.126 | 0.04373 | -0.039 | -2.886
-6 | -0.085 | 0.04151 | -0.04 | -2.042
-5.5 | -0.042 | 0.03958 | -0.04 | -1.072
-5 | 0.001 | 0.03773 | -0.041 | 0.019
-4.5 | 0.045 | 0.03615 | -0.041 | 1.233
-4 | 0.089 | 0.03493 | -0.042 | 2.549
-3.5 | 0.134 | 0.03363 | -0.043 | 3.984
-3 | 0.179 | 0.03313 | -0.043 | 5.416
-2.5 | 0.277 | 0.00867 | -0.092 | 31.989
-2 | 0.334 | 0.00865 | -0.092 | 38.612
-1.5 | 0.391 | 0.0087 | -0.093 | 44.931
-1 | 0.448 | 0.00795 | -0.094 | 56.354
-0.5 | 0.505 | 0.00798 | -0.095 | 63.326
0 | 0.567 | 0.00797 | -0.095 | 71.064
0.5 | 0.624 | 0.00807 | -0.096 | 77.309
1 | 0.681 | 0.00815 | -0.097 | 83.525
1.5 | 0.738 | 0.00823 | -0.098 | 89.757
2 | 0.796 | 0.00849 | -0.099 | 93.702
2.5 | 0.853 | 0.00877 | -0.099 | 97.31
3 | 0.911 | 0.00907 | -0.1 | 100.434
3.5 | 0.968 | 0.00939 | -0.101 | 103.123
4 | 1.025 | 0.01128 | -0.102 | 90.892
4.5 | 1.082 | 0.01156 | -0.102 | 93.601
5 | 1.138 | 0.01423 | -0.103 | 79.985
5.5 | 1.193 | 0.01482 | -0.104 | 80.516
6 | 1.248 | 0.01283 | -0.105 | 97.211
6.5 | 1.301 | 0.01332 | -0.105 | 97.709
7 | 1.354 | 0.01384 | -0.106 | 97.776
7.5 | 1.405 | 0.01438 | -0.107 | 97.721
8 | 1.455 | 0.01498 | -0.108 | 97.183
8.5 | 1.504 | 0.01889 | -0.108 | 79.642
9 | 1.551 | 0.0197 | -0.109 | 78.763
9.5 | 1.597 | 0.02062 | -0.11 | 77.455
10 | 1.636 | 0.02145 | -0.111 | 76.256
10.5 | 1.664 | 0.02276 | -0.111 | 73.092
11 | 1.646 | 0.02467 | -0.109 | 66.745
11.5 | 1.655 | 0.02599 | -0.109 | 63.667
12 | 1.656 | 0.02705 | -0.11 | 61.226
12.5 | 1.638 | 0.03096 | -0.109 | 52.895
13 | 1.62 | 0.03378 | -0.108 | 47.968
13.5 | 1.593 | 0.03777 | -0.108 | 42.185
14 | 1.564 | 0.04191 | -0.107 | 37.314
14.5 | 1.528 | 0.04678 | -0.107 | 32.668
15 | 1.491 | 0.05089 | -0.106 | 29.304
15.5 | 1.429 | 0.0615 | -0.104 | 23.24

## 42. Re 1M Mach 0.00 (2)
BIGFOIL.COM POLAR EXPORT
goe184
GOE 184 (MVA H.29) |  |  |  | Cl Max: | 1.6355 | at alpha= | 13 | deg
XFOIL ncrit=9 |  |  |  | L/D Max: | 127.635 | at alpha= | 5.5 | deg
Re: | 1000000 |  |  | Cd Min: | 0.24718 | at alpha= | -20 | deg
Mach: | 0 |  |  | Cl=0 at alpha= | -4.4911 | deg
|  |  |  | @ Cl=0.1, Cd= | 0.0097054
|  |  |  | @ Cl=0.4, Cd= | 0.0080144
|  |  |  | @ Cl=0.6, Cd= | 0.008213
alpha (deg) | Cl | Cd | Cm | Cl/Cd
-20 | -0.6719 | 0.24718 | 0.0525 | -2.7183
-19.5 | -0.6544 | 0.24039 | 0.048 | -2.7222
-19 | -0.6378 | 0.23403 | 0.0448 | -2.7253
-18.5 | -0.6203 | 0.22828 | 0.0411 | -2.7173
-18 | -0.6025 | 0.22228 | 0.0374 | -2.7105
-17.5 | -0.5849 | 0.21592 | 0.0338 | -2.7089
-17 | -0.5672 | 0.20837 | 0.0297 | -2.7221
-16.5 | -0.5514 | 0.20107 | 0.0255 | -2.7423
-16 | -0.5365 | 0.19378 | 0.0223 | -2.7686
-15.5 | -0.5198 | 0.18798 | 0.0197 | -2.7652
-15 | -0.5032 | 0.18205 | 0.0168 | -2.7641
-14.5 | -0.4874 | 0.17568 | 0.0138 | -2.7744
-14 | -0.4725 | 0.16872 | 0.0107 | -2.8005
-13.5 | -0.4612 | 0.16025 | 0.0063 | -2.878
-13 | -0.4495 | 0.15269 | 0.0039 | -2.9439
-12.5 | -0.4338 | 0.14702 | 0.0019 | -2.9506
-12 | -0.419 | 0.14101 | -0.0006 | -2.9714
-11.5 | -0.4051 | 0.13451 | -0.0033 | -3.0117
-11 | -0.3968 | 0.12597 | -0.0081 | -3.15
-10.5 | -0.3863 | 0.11845 | -0.0114 | -3.2613
-10 | -0.3746 | 0.1116 | -0.013 | -3.3566
-9.5 | -0.3581 | 0.10635 | -0.0152 | -3.3672
-9 | -0.3432 | 0.10048 | -0.018 | -3.4156
-8.5 | -0.3371 | 0.09181 | -0.0241 | -3.6717
-8 | -0.3318 | 0.08466 | -0.0276 | -3.9192
-7.5 | -0.3143 | 0.03073 | -0.0918 | -10.2278
-7 | -0.2631 | 0.0266 | -0.0942 | -9.891
-6.5 | -0.2148 | 0.01816 | -0.098 | -11.8282
-6 | -0.1621 | 0.01731 | -0.0973 | -9.3645
-5.5 | -0.1115 | 0.01377 | -0.0977 | -8.0973
-5 | -0.0569 | 0.01264 | -0.0976 | -4.5016
-4.5 | -0.001 | 0.01178 | -0.0974 | -0.08489
-4 | 0.0551 | 0.01076 | -0.0973 | 5.1208
-3.5 | 0.1113 | 0.00944 | -0.0974 | 11.7903
-3 | 0.1679 | 0.00885 | -0.0973 | 18.9718
-2.5 | 0.2248 | 0.00841 | -0.0972 | 26.7301
-2 | 0.2814 | 0.00813 | -0.0971 | 34.6125
-1.5 | 0.3375 | 0.00804 | -0.0969 | 41.9776
-1 | 0.3937 | 0.00802 | -0.0968 | 49.0898
-0.5 | 0.4503 | 0.00797 | -0.0967 | 56.4994
0 | 0.5069 | 0.00806 | -0.0967 | 62.8908
0.5 | 0.5634 | 0.0082 | -0.0966 | 68.7073
1 | 0.6199 | 0.00822 | -0.0966 | 75.4136
1.5 | 0.6762 | 0.00827 | -0.0966 | 81.7654
2 | 0.7323 | 0.00837 | -0.0966 | 87.491
2.5 | 0.7881 | 0.00852 | -0.0965 | 92.5
3 | 0.8434 | 0.00872 | -0.0964 | 96.7202
3.5 | 0.898 | 0.00773 | -0.097 | 116.1708
5 | 1.0576 | 0.00834 | -0.0952 | 126.8106
5.5 | 1.1117 | 0.00871 | -0.095 | 127.6349
6 | 1.1647 | 0.0092 | -0.0947 | 126.5978
6.5 | 1.2106 | 0.0106 | -0.0935 | 114.2075
7 | 1.2607 | 0.01138 | -0.0929 | 110.7821
7.5 | 1.3054 | 0.01275 | -0.0915 | 102.3843
8 | 1.3463 | 0.01449 | -0.0896 | 92.9124
8.5 | 1.3922 | 0.01549 | -0.0883 | 89.8773
9 | 1.4355 | 0.01666 | -0.0866 | 86.1645
9.5 | 1.4785 | 0.01771 | -0.0849 | 83.4839
10 | 1.5158 | 0.01917 | -0.0825 | 79.0715
10.5 | 1.5537 | 0.02036 | -0.0803 | 76.3114
11 | 1.5803 | 0.02215 | -0.0765 | 71.3454
11.5 | 1.5939 | 0.02432 | -0.071 | 65.5387
12 | 1.6114 | 0.02651 | -0.067 | 60.7846
12.5 | 1.6244 | 0.0294 | -0.0636 | 55.2517
13 | 1.6355 | 0.03291 | -0.0613 | 49.6961
13.5 | 1.6307 | 0.03859 | -0.0596 | 42.2571
14 | 1.6094 | 0.0468 | -0.0589 | 34.3889
14.5 | 1.607 | 0.05325 | -0.0592 | 30.1784
15 | 1.5976 | 0.06094 | -0.0601 | 26.216
15.5 | 1.5833 | 0.06961 | -0.0616 | 22.7453
16 | 1.5666 | 0.07892 | -0.0636 | 19.8505
16.5 | 1.5494 | 0.08855 | -0.066 | 17.4975
17 | 1.5316 | 0.09852 | -0.0688 | 15.5461
17.5 | 1.5148 | 0.10862 | -0.072 | 13.9459
18 | 1.4992 | 0.11875 | -0.0756 | 12.6248

## 43. Re 1M Mach 0.10 (1)
BIGFOIL.COM POLAR EXPORT
goe184
GOE 184 (MVA H.29) |  |  |  | Cl Max: | 1.651 | at alpha= | 11.5 | deg
JavaFoil+Calcfoil stall+Eppler ext transition |  |  |  | L/D Max: | 103.566 | at alpha= | 3.5 | deg
Re: | 1000000 |  |  | Cd Min: | 0.00794 | at alpha= | -1 | deg
Mach: | 0.1 |  |  | Cl=0 at alpha= | -5.0114 | deg
|  |  |  | @ Cl=0.1, Cd= | 0.034589
|  |  |  | @ Cl=0.4, Cd= | 0.0085628
|  |  |  | @ Cl=0.6, Cd= | 0.0080421
alpha (deg) | Cl | Cd | Cm | Cl/Cd
-18.5 | -0.37 | 0.19507 | -0.031 | -1.897
-18 | -0.384 | 0.1789 | -0.032 | -2.148
-17.5 | -0.398 | 0.16858 | -0.032 | -2.361
-17 | -0.411 | 0.15916 | -0.032 | -2.584
-16.5 | -0.424 | 0.14984 | -0.033 | -2.827
-16 | -0.435 | 0.14348 | -0.033 | -3.031
-15.5 | -0.445 | 0.13298 | -0.033 | -3.344
-15 | -0.453 | 0.12362 | -0.034 | -3.661
-14.5 | -0.459 | 0.1152 | -0.034 | -3.98
-14 | -0.462 | 0.10855 | -0.034 | -4.257
-13.5 | -0.463 | 0.10106 | -0.035 | -4.579
-13 | -0.461 | 0.09544 | -0.035 | -4.826
-12.5 | -0.455 | 0.08831 | -0.035 | -5.151
-12 | -0.446 | 0.08317 | -0.034 | -5.357
-11.5 | -0.433 | 0.07875 | -0.034 | -5.499
-11 | -0.417 | 0.07379 | -0.035 | -5.649
-10.5 | -0.397 | 0.06963 | -0.035 | -5.703
-10 | -0.374 | 0.06536 | -0.036 | -5.719
-9.5 | -0.347 | 0.06162 | -0.036 | -5.631
-9 | -0.316 | 0.05791 | -0.037 | -5.456
-8.5 | -0.281 | 0.05453 | -0.037 | -5.151
-8 | -0.244 | 0.05124 | -0.038 | -4.769
-7.5 | -0.206 | 0.04857 | -0.038 | -4.248
-7 | -0.167 | 0.0459 | -0.039 | -3.64
-6.5 | -0.127 | 0.04377 | -0.039 | -2.893
-6 | -0.085 | 0.04165 | -0.04 | -2.042
-5.5 | -0.043 | 0.03957 | -0.04 | -1.076
-5 | 0.001 | 0.03776 | -0.041 | 0.02
-4.5 | 0.045 | 0.03677 | -0.041 | 1.218
-4 | 0.089 | 0.03489 | -0.042 | 2.563
-3.5 | 0.135 | 0.03363 | -0.043 | 4.003
-3 | 0.18 | 0.03318 | -0.044 | 5.432
-2.5 | 0.279 | 0.00858 | -0.092 | 32.495
-2 | 0.336 | 0.00869 | -0.093 | 38.641
-1.5 | 0.393 | 0.00865 | -0.094 | 45.447
-1 | 0.45 | 0.00794 | -0.094 | 56.72
-0.5 | 0.508 | 0.00801 | -0.095 | 63.415
0 | 0.569 | 0.00801 | -0.096 | 71.052
0.5 | 0.627 | 0.00807 | -0.097 | 77.66
1 | 0.684 | 0.00813 | -0.098 | 84.209
1.5 | 0.742 | 0.00825 | -0.098 | 89.949
2 | 0.8 | 0.00853 | -0.099 | 93.73
2.5 | 0.857 | 0.00875 | -0.1 | 98.038
3 | 0.915 | 0.00911 | -0.101 | 100.48
3.5 | 0.973 | 0.00939 | -0.101 | 103.566
4 | 1.03 | 0.01127 | -0.102 | 91.383
4.5 | 1.087 | 0.01159 | -0.103 | 93.753
5 | 1.144 | 0.01433 | -0.104 | 79.796
5.5 | 1.199 | 0.01488 | -0.104 | 80.57
6 | 1.253 | 0.01288 | -0.105 | 97.289
6.5 | 1.307 | 0.01336 | -0.106 | 97.816
7 | 1.36 | 0.01389 | -0.107 | 97.93
7.5 | 1.411 | 0.01444 | -0.107 | 97.735
8 | 1.461 | 0.01505 | -0.108 | 97.12
8.5 | 1.51 | 0.01897 | -0.109 | 79.617
9 | 1.557 | 0.01985 | -0.11 | 78.473
9.5 | 1.603 | 0.02079 | -0.11 | 77.095
10 | 1.641 | 0.02191 | -0.111 | 74.89
10.5 | 1.637 | 0.02336 | -0.11 | 70.095
11 | 1.646 | 0.0251 | -0.11 | 65.568
11.5 | 1.651 | 0.02646 | -0.11 | 62.4
12 | 1.646 | 0.02818 | -0.11 | 58.413
12.5 | 1.627 | 0.03193 | -0.109 | 50.949
13 | 1.606 | 0.0349 | -0.109 | 46.005
13.5 | 1.575 | 0.03916 | -0.108 | 40.212
14 | 1.541 | 0.04345 | -0.107 | 35.456
14.5 | 1.498 | 0.04917 | -0.106 | 30.471
15 | 1.453 | 0.05391 | -0.106 | 26.95
15.5 | 1.39 | 0.06398 | -0.103 | 21.721
16 | 1.326 | 0.07634 | -0.101 | 17.371
16.5 | 1.253 | 0.09375 | -0.096 | 13.366

## 44. Re 1M Mach 0.10 (2)
BIGFOIL.COM POLAR EXPORT
goe184
GOE 184 (MVA H.29) |  |  |  | Cl Max: | 1.6272 | at alpha= | 13 | deg
XFOIL ncrit=9 |  |  |  | L/D Max: | 127.38 | at alpha= | 5.5 | deg
Re: | 1000000 |  |  | Cd Min: | 0.24785 | at alpha= | -20 | deg
Mach: | 0.1 |  |  | Cl=0 at alpha= | -4.485 | deg
|  |  |  | @ Cl=0.1, Cd= | 0.0098207
|  |  |  | @ Cl=0.4, Cd= | 0.0080318
|  |  |  | @ Cl=0.6, Cd= | 0.0082276
alpha (deg) | Cl | Cd | Cm | Cl/Cd
-20 | -0.6736 | 0.24785 | 0.0527 | -2.7178
-19.5 | -0.6559 | 0.24104 | 0.0482 | -2.7211
-19 | -0.6391 | 0.23466 | 0.045 | -2.7235
-18.5 | -0.6214 | 0.22886 | 0.0413 | -2.7152
-18 | -0.6035 | 0.22281 | 0.0376 | -2.7086
-17.5 | -0.5856 | 0.21641 | 0.0339 | -2.706
-17 | -0.5678 | 0.20883 | 0.0298 | -2.719
-16.5 | -0.5517 | 0.20152 | 0.0256 | -2.7377
-16 | -0.5365 | 0.19423 | 0.0224 | -2.7622
-15.5 | -0.5198 | 0.1884 | 0.0197 | -2.759
-15 | -0.5029 | 0.18244 | 0.0167 | -2.7565
-14.5 | -0.4869 | 0.17602 | 0.0137 | -2.7662
-14 | -0.4719 | 0.16896 | 0.0106 | -2.793
-13.5 | -0.4603 | 0.16062 | 0.0062 | -2.8658
-13 | -0.4483 | 0.15307 | 0.0038 | -2.9287
-12.5 | -0.4325 | 0.14737 | 0.0018 | -2.9348
-12 | -0.4176 | 0.14133 | -0.0007 | -2.9548
-11.5 | -0.4036 | 0.1348 | -0.0034 | -2.9941
-11 | -0.3951 | 0.1263 | -0.0083 | -3.1283
-10.5 | -0.3844 | 0.11881 | -0.0115 | -3.2354
-10 | -0.3724 | 0.11197 | -0.0131 | -3.3259
-9.5 | -0.3558 | 0.10668 | -0.0153 | -3.3352
-9 | -0.3409 | 0.10079 | -0.018 | -3.3823
-8.5 | -0.3345 | 0.09219 | -0.0242 | -3.6284
-8 | -0.3282 | 0.08503 | -0.0277 | -3.8598
-6.5 | -0.2169 | 0.01953 | -0.098 | -11.106
-6 | -0.1645 | 0.01737 | -0.0979 | -9.4704
-5 | -0.058 | 0.01288 | -0.0982 | -4.5031
-4.5 | -0.0017 | 0.01189 | -0.098 | -0.14298
-4 | 0.0549 | 0.011 | -0.0979 | 4.9909
-3.5 | 0.1115 | 0.00952 | -0.0979 | 11.7122
-3 | 0.1684 | 0.00891 | -0.0978 | 18.9001
-2.5 | 0.2258 | 0.00845 | -0.0978 | 26.7219
-2 | 0.2828 | 0.00816 | -0.0976 | 34.6569
-1.5 | 0.3392 | 0.00808 | -0.0974 | 41.9802
-0.5 | 0.4528 | 0.00799 | -0.0972 | 56.6708
0 | 0.5098 | 0.00808 | -0.0971 | 63.0941
0.5 | 0.5666 | 0.00821 | -0.0971 | 69.0134
1 | 0.6234 | 0.00824 | -0.0971 | 75.6553
1.5 | 0.68 | 0.0083 | -0.0971 | 81.9277
2 | 0.7366 | 0.00839 | -0.097 | 87.795
2.5 | 0.7926 | 0.00856 | -0.0969 | 92.5935
3 | 0.8482 | 0.00877 | -0.0968 | 96.7161
3.5 | 0.9043 | 0.00839 | -0.0973 | 107.7831
4 | 0.9539 | 0.00769 | -0.0959 | 124.0442
4.5 | 1.0091 | 0.00804 | -0.0957 | 125.51
5 | 1.064 | 0.00839 | -0.0955 | 126.8176
5.5 | 1.1184 | 0.00878 | -0.0953 | 127.3804
6 | 1.1719 | 0.00926 | -0.0949 | 126.5551
7 | 1.268 | 0.0115 | -0.0929 | 110.2609
7.5 | 1.3126 | 0.01293 | -0.0915 | 101.5159
8 | 1.3536 | 0.01469 | -0.0894 | 92.1443
8.5 | 1.3997 | 0.01569 | -0.088 | 89.2097
9 | 1.4432 | 0.01686 | -0.0862 | 85.5991
9.5 | 1.4852 | 0.01803 | -0.0843 | 82.3738
10 | 1.5224 | 0.01949 | -0.0817 | 78.1119
10.5 | 1.559 | 0.02077 | -0.0791 | 75.0602
11 | 1.5767 | 0.02293 | -0.0739 | 68.7614
11.5 | 1.5929 | 0.02509 | -0.069 | 63.4874
12 | 1.608 | 0.02766 | -0.0652 | 58.1345
12.5 | 1.6189 | 0.03101 | -0.0621 | 52.2057
13 | 1.6272 | 0.03512 | -0.0602 | 46.3326
13.5 | 1.6161 | 0.04189 | -0.059 | 38.5796
14 | 1.5964 | 0.05023 | -0.0589 | 31.7818
14.5 | 1.5902 | 0.0574 | -0.0595 | 27.7038
15 | 1.5784 | 0.06565 | -0.0607 | 24.0427
15.5 | 1.5624 | 0.07477 | -0.0625 | 20.8961
16 | 1.5451 | 0.08428 | -0.0646 | 18.3329
16.5 | 1.5276 | 0.09415 | -0.0673 | 16.2252
17 | 1.5103 | 0.10424 | -0.0702 | 14.4887
17.5 | 1.4943 | 0.11437 | -0.0736 | 13.0655
18 | 1.4794 | 0.12456 | -0.0775 | 11.877

## 45. Re 1M Mach 0.25 (1)
BIGFOIL.COM POLAR EXPORT
goe184
GOE 184 (MVA H.29) |  |  |  | Cl Max: | 1.635 | at alpha= | 10.5 | deg
JavaFoil+Calcfoil stall+Eppler ext transition |  |  |  | L/D Max: | 106.655 | at alpha= | 4 | deg
Re: | 1000000 |  |  | Cd Min: | 0.00789 | at alpha= | -1 | deg
Mach: | 0.25 |  |  | Cl=0 at alpha= | -5.0114 | deg
|  |  |  | @ Cl=0.1, Cd= | 0.03529
|  |  |  | @ Cl=0.4, Cd= | 0.0086693
|  |  |  | @ Cl=0.6, Cd= | 0.0079476
alpha (deg) | Cl | Cd | Cm | Cl/Cd
-16.5 | -0.134 | 0.20814 | -0.033 | -0.646
-16 | -0.189 | 0.20345 | -0.033 | -0.927
-15.5 | -0.231 | 0.18646 | -0.033 | -1.239
-15 | -0.268 | 0.1635 | -0.034 | -1.639
-14.5 | -0.3 | 0.19549 | -0.031 | -1.535
-14 | -0.329 | 0.13098 | -0.035 | -2.512
-13.5 | -0.353 | 0.11777 | -0.035 | -2.995
-13 | -0.371 | 0.1087 | -0.036 | -3.417
-12.5 | -0.385 | 0.0984 | -0.036 | -3.909
-12 | -0.392 | 0.09023 | -0.037 | -4.346
-11.5 | -0.394 | 0.08467 | -0.036 | -4.648
-11 | -0.389 | 0.07783 | -0.036 | -4.999
-10.5 | -0.379 | 0.07283 | -0.036 | -5.201
-10 | -0.363 | 0.06767 | -0.036 | -5.362
-9.5 | -0.342 | 0.06357 | -0.037 | -5.375
-9 | -0.314 | 0.05958 | -0.038 | -5.274
-8.5 | -0.281 | 0.05571 | -0.038 | -5.044
-8 | -0.246 | 0.05248 | -0.038 | -4.68
-7.5 | -0.208 | 0.04993 | -0.039 | -4.172
-7 | -0.169 | 0.04637 | -0.04 | -3.65
-6.5 | -0.129 | 0.04423 | -0.04 | -2.908
-6 | -0.087 | 0.04198 | -0.041 | -2.064
-5.5 | -0.043 | 0.03987 | -0.041 | -1.09
-5 | 0.001 | 0.038 | -0.042 | 0.02
-4.5 | 0.046 | 0.03692 | -0.043 | 1.241
-4 | 0.092 | 0.03562 | -0.043 | 2.572
-3.5 | 0.138 | 0.03372 | -0.044 | 4.093
-3 | 0.185 | 0.03322 | -0.045 | 5.566
-2.5 | 0.232 | 0.03236 | -0.045 | 7.176
-2 | 0.345 | 0.00866 | -0.095 | 39.797
-1.5 | 0.404 | 0.00867 | -0.096 | 46.524
-1 | 0.463 | 0.00789 | -0.097 | 58.629
-0.5 | 0.522 | 0.00791 | -0.098 | 65.943
0 | 0.585 | 0.00794 | -0.099 | 73.636
0.5 | 0.644 | 0.00797 | -0.099 | 80.795
1 | 0.703 | 0.00808 | -0.1 | 87.022
1.5 | 0.762 | 0.00824 | -0.101 | 92.506
2 | 0.822 | 0.00852 | -0.102 | 96.456
2.5 | 0.881 | 0.00874 | -0.103 | 100.764
3 | 0.94 | 0.01062 | -0.103 | 88.527
3.5 | 0.999 | 0.0109 | -0.104 | 91.646
4 | 1.058 | 0.00992 | -0.105 | 106.655
4.5 | 1.116 | 0.01415 | -0.106 | 78.873
5 | 1.174 | 0.01475 | -0.106 | 79.598
5.5 | 1.23 | 0.01261 | -0.107 | 97.611
6 | 1.286 | 0.01312 | -0.108 | 97.983
6.5 | 1.34 | 0.01365 | -0.109 | 98.142
7 | 1.393 | 0.01424 | -0.11 | 97.811
7.5 | 1.445 | 0.01485 | -0.11 | 97.244
8 | 1.494 | 0.01552 | -0.111 | 96.266
8.5 | 1.542 | 0.02004 | -0.112 | 76.936
9 | 1.588 | 0.02128 | -0.113 | 74.602
9.5 | 1.61 | 0.0223 | -0.112 | 72.17
10 | 1.626 | 0.02391 | -0.112 | 68.037
10.5 | 1.635 | 0.02549 | -0.112 | 64.145
11 | 1.632 | 0.02757 | -0.111 | 59.198
11.5 | 1.618 | 0.02985 | -0.111 | 54.202
12 | 1.585 | 0.03349 | -0.111 | 47.329
12.5 | 1.539 | 0.03875 | -0.109 | 39.707
13 | 1.491 | 0.04265 | -0.109 | 34.949
13.5 | 1.427 | 0.04799 | -0.108 | 29.732
14 | 1.335 | 0.05905 | -0.105 | 22.6
14.5 | 1.24 | 0.07139 | -0.102 | 17.362
15 | 1.081 | 0.11453 | -0.08 | 9.44
15.5 | 0.974 | 0.13331 | -0.058 | 7.306

## 46. Re 1M Mach 0.25 (2)
BIGFOIL.COM POLAR EXPORT
goe184
GOE 184 (MVA H.29) |  |  |  | Cl Max: | 1.5759 | at alpha= | 12 | deg
XFOIL ncrit=9 |  |  |  | L/D Max: | 127.746 | at alpha= | 5.5 | deg
Re: | 1000000 |  |  | Cd Min: | 0.2517 | at alpha= | -20 | deg
Mach: | 0.25 |  |  | Cl=0 at alpha= | -4.4512 | deg
|  |  |  | @ Cl=0.1, Cd= | 0.010507
|  |  |  | @ Cl=0.4, Cd= | 0.0082012
|  |  |  | @ Cl=0.6, Cd= | 0.0083263
alpha (deg) | Cl | Cd | Cm | Cl/Cd
-20 | -0.6835 | 0.2517 | 0.0543 | -2.7155
-19 | -0.6469 | 0.23827 | 0.0462 | -2.715
-18.5 | -0.6282 | 0.23216 | 0.0423 | -2.7059
-18 | -0.6093 | 0.22583 | 0.0384 | -2.698
-17.5 | -0.5905 | 0.21918 | 0.0346 | -2.6941
-17 | -0.5716 | 0.21142 | 0.0303 | -2.7036
-16.5 | -0.5542 | 0.20403 | 0.0259 | -2.7163
-16 | -0.5376 | 0.19677 | 0.0227 | -2.7321
-15.5 | -0.52 | 0.19075 | 0.0198 | -2.7261
-15 | -0.5022 | 0.18457 | 0.0166 | -2.7209
-14.5 | -0.4851 | 0.17792 | 0.0134 | -2.7265
-14 | -0.4692 | 0.17037 | 0.0099 | -2.754
-13.5 | -0.4559 | 0.16255 | 0.0057 | -2.8047
-13 | -0.4424 | 0.15505 | 0.0033 | -2.8533
-12.5 | -0.4261 | 0.14921 | 0.0012 | -2.8557
-12 | -0.4104 | 0.14298 | -0.0015 | -2.8703
-11.5 | -0.3959 | 0.13625 | -0.0042 | -2.9057
-11 | -0.3864 | 0.12796 | -0.0091 | -3.0197
-10.5 | -0.3746 | 0.12057 | -0.0123 | -3.1069
-10 | -0.3608 | 0.11392 | -0.0137 | -3.1671
-9.5 | -0.3441 | 0.10842 | -0.0159 | -3.1738
-9 | -0.329 | 0.10232 | -0.0187 | -3.2154
-8 | -0.3118 | 0.08692 | -0.0282 | -3.5872
-7.5 | -0.2896 | 0.07919 | -0.0348 | -3.657
-7 | -0.2592 | 0.07379 | -0.0403 | -3.5127
-6.5 | -0.2249 | 0.06393 | -0.0541 | -3.5179
-5.5 | -0.1209 | 0.01652 | -0.1011 | -7.3184
-5 | -0.0643 | 0.01465 | -0.1013 | -4.3891
-4.5 | -0.0058 | 0.01281 | -0.1013 | -0.45277
-4 | 0.0536 | 0.01213 | -0.101 | 4.4188
-3.5 | 0.1125 | 0.01007 | -0.1011 | 11.1718
-3 | 0.1717 | 0.00921 | -0.1009 | 18.6428
-2.5 | 0.2311 | 0.00868 | -0.1007 | 26.6244
-2 | 0.29 | 0.00838 | -0.1004 | 34.6062
-1.5 | 0.3484 | 0.00828 | -0.1001 | 42.0773
-1 | 0.4073 | 0.00819 | -0.0999 | 49.7314
-0.5 | 0.4663 | 0.00814 | -0.0998 | 57.285
0 | 0.5253 | 0.00821 | -0.0997 | 63.9829
0.5 | 0.5841 | 0.00831 | -0.0996 | 70.2888
1 | 0.6428 | 0.00837 | -0.0996 | 76.7981
1.5 | 0.7015 | 0.00842 | -0.0995 | 83.3135
2 | 0.7598 | 0.00855 | -0.0994 | 88.8655
2.5 | 0.8175 | 0.00876 | -0.0992 | 93.3219
3 | 0.8749 | 0.009 | -0.099 | 97.2111
3.5 | 0.933 | 0.00892 | -0.0991 | 104.5964
5 | 1.0993 | 0.00864 | -0.0972 | 127.2338
5.5 | 1.1561 | 0.00905 | -0.0967 | 127.7459
6 | 1.2083 | 0.00998 | -0.0958 | 121.0721
6.5 | 1.2574 | 0.01125 | -0.0943 | 111.7689
7 | 1.3077 | 0.0123 | -0.093 | 106.3171
7.5 | 1.348 | 0.01435 | -0.0904 | 93.9373
8 | 1.3948 | 0.01557 | -0.0883 | 89.5825
8.5 | 1.4383 | 0.01698 | -0.0858 | 84.7055
9 | 1.4823 | 0.01817 | -0.0834 | 81.5795
9.5 | 1.5153 | 0.02006 | -0.0795 | 75.5384
10 | 1.5467 | 0.02161 | -0.0753 | 71.5733
10.5 | 1.5649 | 0.02379 | -0.0699 | 65.7797
11 | 1.5652 | 0.02767 | -0.0644 | 56.5667
11.5 | 1.574 | 0.0317 | -0.0613 | 49.653
12 | 1.5759 | 0.03709 | -0.0595 | 42.4885
12.5 | 1.5718 | 0.04364 | -0.0588 | 36.0174
13 | 1.5639 | 0.05102 | -0.059 | 30.6527
13.5 | 1.5468 | 0.05992 | -0.06 | 25.8144
14 | 1.5154 | 0.07076 | -0.0616 | 21.4161
14.5 | 1.4992 | 0.08013 | -0.0634 | 18.7096
15 | 1.483 | 0.0898 | -0.0655 | 16.5145
15.5 | 1.4651 | 0.09993 | -0.0682 | 14.6613
16 | 1.4477 | 0.1104 | -0.0714 | 13.1132
16.5 | 1.4297 | 0.12124 | -0.0752 | 11.7923
17 | 1.4121 | 0.13248 | -0.0799 | 10.659

## 47. Re 1M Mach 0.50 (1)
BIGFOIL.COM POLAR EXPORT
goe184
GOE 184 (MVA H.29) |  |  |  | Cl Max: | 1.545 | at alpha= | 8 | deg
JavaFoil+Calcfoil stall+Eppler ext transition |  |  |  | L/D Max: | 109.875 | at alpha= | 3.5 | deg
Re: | 1000000 |  |  | Cd Min: | 0.00809 | at alpha= | -0.5 | deg
Mach: | 0.5 |  |  | Cl=0 at alpha= | -5.0109 | deg
|  |  |  | @ Cl=0.1, Cd= | 0.03652
|  |  |  | @ Cl=0.4, Cd= | 0.017298
|  |  |  | @ Cl=0.6, Cd= | 0.0081094
alpha (deg) | Cl | Cd | Cm | Cl/Cd
-20 | -0.726 | 0.1828 | -0.043 | -3.972
-19.5 | -0.703 | 0.17607 | -0.043 | -3.995
-19 | -0.681 | 0.16995 | -0.044 | -4.007
-18.5 | -0.658 | 0.17824 | -0.044 | -3.69
-18 | -0.635 | 0.16216 | -0.045 | -3.917
-17.5 | -0.612 | 0.15668 | -0.045 | -3.907
-17 | -0.589 | 0.15287 | -0.045 | -3.853
-16.5 | -0.566 | 0.14818 | -0.046 | -3.818
-16 | -0.542 | 0.14344 | -0.046 | -3.781
-15.5 | -0.519 | 0.14396 | -0.047 | -3.608
-15 | -0.495 | 0.14528 | -0.047 | -3.408
-14.5 | -0.471 | 0.13791 | -0.046 | -3.412
-14 | -0.446 | 0.1351 | -0.045 | -3.302
-13.5 | -0.422 | 0.13017 | -0.045 | -3.242
-13 | -0.397 | 0.1196 | -0.044 | -3.323
-12.5 | -0.372 | 0.11317 | -0.04 | -3.289
-12 | -0.348 | 0.10964 | -0.04 | -3.175
-11.5 | -0.324 | 0.10446 | -0.04 | -3.101
-11 | -0.3 | 0.10554 | -0.041 | -2.838
-10.5 | -0.275 | 0.10236 | -0.041 | -2.688
-10 | -0.251 | 0.09936 | -0.042 | -2.523
-9.5 | -0.226 | 0.09665 | -0.042 | -2.338
-9 | -0.201 | 0.09026 | -0.043 | -2.23
-8.5 | -0.176 | 0.09165 | -0.043 | -1.925
-8 | -0.151 | 0.08934 | -0.043 | -1.695
-7.5 | -0.127 | 0.06949 | -0.046 | -1.821
-7 | -0.101 | 0.06579 | -0.046 | -1.541
-6.5 | -0.12 | 0.04949 | -0.044 | -2.433
-6 | -0.087 | 0.0449 | -0.044 | -1.937
-5.5 | -0.045 | 0.04167 | -0.045 | -1.086
-5 | 0.001 | 0.04027 | -0.046 | 0.02
-4.5 | 0.05 | 0.03817 | -0.047 | 1.299
-4 | 0.1 | 0.03652 | -0.047 | 2.743
-3.5 | 0.152 | 0.03508 | -0.048 | 4.332
-3 | 0.205 | 0.03313 | -0.049 | 6.177
-2.5 | 0.258 | 0.03288 | -0.05 | 7.841
-2 | 0.311 | 0.03221 | -0.051 | 9.666
-1.5 | 0.45 | 0.00892 | -0.107 | 50.448
-1 | 0.516 | 0.00811 | -0.108 | 63.63
-0.5 | 0.583 | 0.00809 | -0.109 | 72.001
0 | 0.653 | 0.00817 | -0.11 | 80.029
0.5 | 0.719 | 0.00823 | -0.111 | 87.421
1 | 0.785 | 0.00853 | -0.112 | 92.084
1.5 | 0.851 | 0.00882 | -0.113 | 96.482
2 | 0.917 | 0.01058 | -0.114 | 86.687
2.5 | 0.983 | 0.01113 | -0.115 | 88.296
3 | 1.049 | 0.00979 | -0.116 | 107.055
3.5 | 1.114 | 0.01014 | -0.117 | 109.875
4 | 1.179 | 0.01382 | -0.117 | 85.284
4.5 | 1.243 | 0.01337 | -0.118 | 92.916
5 | 1.305 | 0.01719 | -0.119 | 75.939
5.5 | 1.351 | 0.01816 | -0.119 | 74.414
6 | 1.403 | 0.01923 | -0.119 | 72.932
6.5 | 1.448 | 0.02046 | -0.119 | 70.784
7 | 1.488 | 0.0219 | -0.12 | 67.945
7.5 | 1.522 | 0.02356 | -0.12 | 64.585
8 | 1.545 | 0.02553 | -0.12 | 60.519
8.5 | 1.303 | 0.05436 | -0.06 | 23.963
9 | 1.303 | 0.05914 | -0.059 | 22.032
9.5 | 1.277 | 0.0653 | -0.057 | 19.557
10 | 1.086 | 0.0771 | -0.056 | 14.091
10.5 | 0.828 | 0.10349 | -0.056 | 8.004
11 | 0.856 | 0.10675 | -0.056 | 8.016
11.5 | 0.883 | 0.10981 | -0.057 | 8.042
12 | 0.91 | 0.11526 | -0.057 | 7.899
12.5 | 0.938 | 0.12093 | -0.058 | 7.757
13 | 0.966 | 0.1214 | -0.06 | 7.957

## 48. Re 1M Mach 0.50 (2)
BIGFOIL.COM POLAR EXPORT
goe184
GOE 184 (MVA H.29) |  |  |  | Cl Max: | 1.5302 | at alpha= | 9 | deg
XFOIL ncrit=9 |  |  |  | L/D Max: | 127.179 | at alpha= | 5 | deg
Re: | 1000000 |  |  | Cd Min: | 0.26453 | at alpha= | -19.5 | deg
Mach: | 0.5 |  |  | Cl=0 at alpha= | -4.2751 | deg
|  |  |  | @ Cl=0.1, Cd= | 0.019071
|  |  |  | @ Cl=0.4, Cd= | 0.0089854
|  |  |  | @ Cl=0.6, Cd= | 0.0085917
alpha (deg) | Cl | Cd | Cm | Cl/Cd
-19.5 | -0.7136 | 0.26453 | 0.0574 | -2.6976
-19 | -0.6904 | 0.25703 | 0.0525 | -2.6861
-18.5 | -0.6669 | 0.24924 | 0.0476 | -2.6757
-18 | -0.6436 | 0.24133 | 0.0428 | -2.6669
-17.5 | -0.6199 | 0.23295 | 0.038 | -2.6611
-17 | -0.5968 | 0.22458 | 0.0328 | -2.6574
-16.5 | -0.5746 | 0.2165 | 0.0279 | -2.654
-16 | -0.5528 | 0.20907 | 0.0245 | -2.6441
-15.5 | -0.5304 | 0.20183 | 0.0205 | -2.628
-15 | -0.5083 | 0.19438 | 0.0165 | -2.615
-14.5 | -0.4866 | 0.1863 | 0.0121 | -2.6119
-14 | -0.4664 | 0.17841 | 0.0077 | -2.6142
-13.5 | -0.4474 | 0.17058 | 0.0035 | -2.6228
-13 | -0.4276 | 0.16339 | 0.0013 | -2.6171
-12.5 | -0.4078 | 0.15661 | -0.0018 | -2.6039
-12 | -0.3888 | 0.14943 | -0.0051 | -2.6019
-11.5 | -0.3721 | 0.14155 | -0.0094 | -2.6288
-11 | -0.3573 | 0.13408 | -0.0134 | -2.6648
-10.5 | -0.3395 | 0.12689 | -0.015 | -2.6755
-10 | -0.3212 | 0.12061 | -0.0174 | -2.6631
-9.5 | -0.3035 | 0.11413 | -0.0202 | -2.6592
-9 | -0.2894 | 0.10664 | -0.0249 | -2.7138
-8.5 | -0.2756 | 0.0996 | -0.0286 | -2.7671
-8 | -0.2571 | 0.09194 | -0.0331 | -2.7964
-7.5 | -0.2296 | 0.08643 | -0.0357 | -2.6565
-7 | -0.2169 | 0.08107 | -0.0368 | -2.6755
-6.5 | -0.2033 | 0.07389 | -0.0437 | -2.7514
-6 | -0.1745 | 0.06623 | -0.0526 | -2.6348
-5.5 | -0.1405 | 0.0595 | -0.0596 | -2.3613
-5 | -0.0899 | 0.05253 | -0.0704 | -1.7114
-4.5 | -0.0323 | 0.04359 | -0.0832 | -0.741
-4 | 0.0395 | 0.03275 | -0.0978 | 1.2061
-3.5 | 0.1146 | 0.01577 | -0.1128 | 7.267
-3 | 0.183 | 0.01146 | -0.1142 | 15.9686
-2.5 | 0.2518 | 0.01018 | -0.1136 | 24.7348
-2 | 0.3208 | 0.00945 | -0.113 | 33.9471
-1.5 | 0.3897 | 0.00902 | -0.1124 | 43.204
-1 | 0.4582 | 0.00879 | -0.1118 | 52.1274
-0.5 | 0.5266 | 0.00866 | -0.1114 | 60.8083
0 | 0.5947 | 0.00858 | -0.111 | 69.3124
0.5 | 0.6625 | 0.00873 | -0.1106 | 75.8877
1 | 0.7292 | 0.00898 | -0.1102 | 81.2027
1.5 | 0.7955 | 0.00916 | -0.1097 | 86.845
2 | 0.8619 | 0.00938 | -0.1092 | 91.887
2.5 | 0.9285 | 0.00964 | -0.1086 | 96.3174
3 | 0.9952 | 0.0099 | -0.1078 | 100.5253
4 | 1.1234 | 0.00897 | -0.1055 | 125.2397
4.5 | 1.1905 | 0.00942 | -0.1043 | 126.38
5 | 1.2578 | 0.00989 | -0.1029 | 127.179
5.5 | 1.3129 | 0.01139 | -0.1 | 115.2678
6 | 1.3712 | 0.01259 | -0.0972 | 108.9118
6.5 | 1.4225 | 0.01422 | -0.0934 | 100.0352
7 | 1.4599 | 0.01659 | -0.0877 | 87.9988
7.5 | 1.4956 | 0.0186 | -0.0814 | 80.4086
8 | 1.5142 | 0.0215 | -0.0742 | 70.4279
8.5 | 1.5269 | 0.02559 | -0.0687 | 59.6678
9 | 1.5302 | 0.03152 | -0.0658 | 48.547
9.5 | 1.5178 | 0.03968 | -0.0649 | 38.251
10 | 1.4903 | 0.04986 | -0.0655 | 29.8897
10.5 | 1.4672 | 0.05961 | -0.066 | 24.6133
11 | 1.442 | 0.06957 | -0.0667 | 20.7273
11.5 | 1.4194 | 0.07971 | -0.068 | 17.8071
12 | 1.3987 | 0.09009 | -0.0699 | 15.5256
12.5 | 1.3781 | 0.10096 | -0.0725 | 13.65
13 | 1.3568 | 0.11249 | -0.0762 | 12.0615
13.5 | 1.3347 | 0.12465 | -0.081 | 10.7076
14 | 1.3137 | 0.13743 | -0.087 | 9.559

## 49. Re 2M Mach 0.00 (1)
BIGFOIL.COM POLAR EXPORT
goe184
GOE 184 (MVA H.29) |  |  |  | Cl Max: | 1.709 | at alpha= | 12 | deg
JavaFoil+Calcfoil stall+Eppler ext transition |  |  |  | L/D Max: | 113.038 | at alpha= | 4 | deg
Re: | 2000000 |  |  | Cd Min: | 0.00736 | at alpha= | -3.5 | deg
Mach: | 0 |  |  | Cl=0 at alpha= | -5.0116 | deg
|  |  |  | @ Cl=0.1, Cd= | 0.00748
|  |  |  | @ Cl=0.4, Cd= | 0.0079658
|  |  |  | @ Cl=0.6, Cd= | 0.0074179
alpha (deg) | Cl | Cd | Cm | Cl/Cd
-19 | -0.395 | 0.17852 | -0.032 | -2.215
-18.5 | -0.408 | 0.17268 | -0.032 | -2.362
-18 | -0.42 | 0.1614 | -0.032 | -2.601
-17.5 | -0.431 | 0.15477 | -0.032 | -2.787
-17 | -0.442 | 0.14389 | -0.033 | -3.072
-16.5 | -0.452 | 0.1361 | -0.033 | -3.32
-16 | -0.46 | 0.12832 | -0.033 | -3.588
-15.5 | -0.468 | 0.12014 | -0.034 | -3.892
-15 | -0.473 | 0.11434 | -0.035 | -4.136
-14.5 | -0.476 | 0.10784 | -0.035 | -4.416
-14 | -0.477 | 0.10009 | -0.035 | -4.767
-13.5 | -0.475 | 0.09447 | -0.036 | -5.033
-13 | -0.471 | 0.08888 | -0.036 | -5.298
-12.5 | -0.463 | 0.08311 | -0.036 | -5.573
-12 | -0.452 | 0.07851 | -0.035 | -5.756
-11.5 | -0.438 | 0.07437 | -0.035 | -5.887
-11 | -0.42 | 0.07016 | -0.036 | -5.989
-10.5 | -0.399 | 0.06613 | -0.036 | -6.037
-10 | -0.375 | 0.06246 | -0.037 | -6.005
-9.5 | -0.348 | 0.05873 | -0.037 | -5.918
-9 | -0.316 | 0.05547 | -0.038 | -5.698
-8.5 | -0.281 | 0.05237 | -0.038 | -5.362
-8 | -0.244 | 0.04947 | -0.039 | -4.935
-7.5 | -0.206 | 0.04695 | -0.039 | -4.388
-7 | -0.167 | 0.04442 | -0.04 | -3.754
-6.5 | -0.126 | 0.04237 | -0.041 | -2.981
-6 | -0.085 | 0.04078 | -0.041 | -2.081
-5.5 | -0.042 | 0.03896 | -0.041 | -1.09
-5 | 0.001 | 0.03721 | -0.042 | 0.02
-4.5 | 0.055 | 0.00793 | -0.088 | 6.928
-4 | 0.11 | 0.00738 | -0.089 | 14.869
-3.5 | 0.165 | 0.00736 | -0.09 | 22.428
-3 | 0.221 | 0.00788 | -0.091 | 28.061
-2.5 | 0.277 | 0.00792 | -0.092 | 35.048
-2 | 0.334 | 0.0079 | -0.092 | 42.285
-1.5 | 0.391 | 0.00795 | -0.093 | 49.168
-1 | 0.448 | 0.00805 | -0.094 | 55.676
-0.5 | 0.506 | 0.00808 | -0.095 | 62.583
0 | 0.567 | 0.00736 | -0.095 | 76.946
0.5 | 0.624 | 0.00746 | -0.096 | 83.584
1 | 0.681 | 0.00774 | -0.097 | 87.931
1.5 | 0.738 | 0.00788 | -0.098 | 93.673
2 | 0.796 | 0.00909 | -0.099 | 87.563
2.5 | 0.853 | 0.00932 | -0.099 | 91.543
3 | 0.911 | 0.00843 | -0.1 | 107.973
3.5 | 0.968 | 0.00982 | -0.101 | 98.581
4 | 1.025 | 0.00907 | -0.102 | 113.038
4.5 | 1.082 | 0.01041 | -0.102 | 103.895
5 | 1.138 | 0.0128 | -0.103 | 88.886
5.5 | 1.193 | 0.01334 | -0.104 | 89.453
6 | 1.248 | 0.01159 | -0.105 | 107.623
6.5 | 1.301 | 0.01198 | -0.105 | 108.648
7 | 1.354 | 0.01245 | -0.106 | 108.763
7.5 | 1.405 | 0.01291 | -0.107 | 108.873
8 | 1.455 | 0.01341 | -0.108 | 108.512
8.5 | 1.504 | 0.01691 | -0.108 | 88.966
9 | 1.551 | 0.01753 | -0.109 | 88.522
9.5 | 1.597 | 0.01836 | -0.11 | 86.995
10 | 1.636 | 0.01905 | -0.111 | 85.854
10.5 | 1.664 | 0.02007 | -0.111 | 82.878
11 | 1.685 | 0.02131 | -0.112 | 79.104
11.5 | 1.701 | 0.02204 | -0.113 | 77.16
12 | 1.709 | 0.01933 | -0.113 | 88.438
12.5 | 1.661 | 0.02602 | -0.111 | 63.829
13 | 1.64 | 0.02902 | -0.11 | 56.512
13.5 | 1.619 | 0.03109 | -0.11 | 52.069
14 | 1.587 | 0.03472 | -0.109 | 45.689
14.5 | 1.548 | 0.03892 | -0.109 | 39.768
15 | 1.508 | 0.04338 | -0.108 | 34.772
15.5 | 1.465 | 0.04752 | -0.108 | 30.819
16 | 1.412 | 0.05441 | -0.107 | 25.949
16.5 | 1.356 | 0.06186 | -0.105 | 21.925
17 | 1.3 | 0.0701 | -0.104 | 18.552

## 50. Re 2M Mach 0.00 (2)
BIGFOIL.COM POLAR EXPORT
goe184
GOE 184 (MVA H.29) |  |  |  | Cl Max: | 1.7914 | at alpha= | 15.5 | deg
XFOIL ncrit=9 |  |  |  | L/D Max: | 129.302 | at alpha= | 6 | deg
Re: | 2000000 |  |  | Cd Min: | 0.14088 | at alpha= | 20 | deg
Mach: | 0 |  |  | Cl=0 at alpha= | -4.4705 | deg
|  |  |  | @ Cl=0.1, Cd= | 0.0080749
|  |  |  | @ Cl=0.4, Cd= | 0.0071825
|  |  |  | @ Cl=0.6, Cd= | 0.0071428
alpha (deg) | Cl | Cd | Cm | Cl/Cd
-11 | -0.7383 | 0.01822 | -0.0941 | -40.5214
-10.5 | -0.6763 | 0.01579 | -0.0971 | -42.8309
-10 | -0.614 | 0.0149 | -0.0989 | -41.2081
-9.5 | -0.5521 | 0.0141 | -0.1004 | -39.156
-9 | -0.498 | 0.01285 | -0.1004 | -38.7549
-8.5 | -0.4451 | 0.01263 | -0.0994 | -35.2415
-8 | -0.3919 | 0.0124 | -0.0986 | -31.6048
-7.5 | -0.3384 | 0.01205 | -0.0978 | -28.083
-7 | -0.2839 | 0.01197 | -0.0972 | -23.7176
-6.5 | -0.2296 | 0.01078 | -0.0972 | -21.2987
-5.5 | -0.1168 | 0.01021 | -0.097 | -11.4398
-5 | -0.0602 | 0.00979 | -0.097 | -6.1491
-4 | 0.0535 | 0.00841 | -0.0971 | 6.3615
-3.5 | 0.1104 | 0.008 | -0.0971 | 13.8
-3 | 0.167 | 0.00783 | -0.0971 | 21.3282
-2.5 | 0.2236 | 0.00769 | -0.097 | 29.0767
-2 | 0.2805 | 0.00754 | -0.097 | 37.2016
-1.5 | 0.3377 | 0.00741 | -0.0971 | 45.5735
-1 | 0.3952 | 0.00719 | -0.0971 | 54.9652
-0.5 | 0.4525 | 0.0071 | -0.0972 | 63.7324
0 | 0.5096 | 0.00709 | -0.0973 | 71.8759
0.5 | 0.5666 | 0.00706 | -0.0973 | 80.255
1 | 0.6231 | 0.0072 | -0.0974 | 86.5417
1.5 | 0.6791 | 0.0074 | -0.0973 | 91.7703
2 | 0.735 | 0.0076 | -0.0973 | 96.7105
2.5 | 0.791 | 0.00777 | -0.0973 | 101.8018
3 | 0.847 | 0.00793 | -0.0973 | 106.8096
3.5 | 0.9031 | 0.00805 | -0.0973 | 112.1863
4 | 0.9587 | 0.00817 | -0.0973 | 117.3439
6 | 1.1663 | 0.00902 | -0.0956 | 129.3016
6.5 | 1.2173 | 0.00977 | -0.0951 | 124.5957
7 | 1.2665 | 0.0107 | -0.0943 | 118.3645
7.5 | 1.3125 | 0.01198 | -0.093 | 109.5576
8 | 1.3621 | 0.01269 | -0.0922 | 107.3365
8.5 | 1.4115 | 0.01335 | -0.0915 | 105.7303
9 | 1.4594 | 0.01412 | -0.0905 | 103.3569
9.5 | 1.5058 | 0.01495 | -0.0893 | 100.7224
10 | 1.551 | 0.01581 | -0.088 | 98.1025
10.5 | 1.5948 | 0.0167 | -0.0865 | 95.497
11 | 1.6324 | 0.01804 | -0.0841 | 90.4878
11.5 | 1.6721 | 0.019 | -0.0822 | 88.0053
12 | 1.7075 | 0.02012 | -0.0796 | 84.8658
12.5 | 1.7316 | 0.02152 | -0.0753 | 80.4647
13 | 1.7406 | 0.02396 | -0.0696 | 72.6461
13.5 | 1.757 | 0.02627 | -0.066 | 66.8824
14 | 1.7724 | 0.02901 | -0.0631 | 61.0962
14.5 | 1.7835 | 0.03252 | -0.0609 | 54.8432
15 | 1.7903 | 0.03685 | -0.0595 | 48.5834
15.5 | 1.7914 | 0.04215 | -0.0586 | 42.5006
16 | 1.786 | 0.0485 | -0.0583 | 36.8247
16.5 | 1.7731 | 0.05619 | -0.0589 | 31.5554
17 | 1.7527 | 0.06546 | -0.0605 | 26.7751
17.5 | 1.7235 | 0.07638 | -0.0629 | 22.5648
18 | 1.6856 | 0.08893 | -0.0662 | 18.9542
18.5 | 1.6463 | 0.10222 | -0.0703 | 16.1055
19 | 1.6029 | 0.11677 | -0.0755 | 13.727
19.5 | 1.5741 | 0.12911 | -0.0803 | 12.1919
20 | 1.5508 | 0.14088 | -0.0856 | 11.008

## 51. Re 2M Mach 0.10 (1)
BIGFOIL.COM POLAR EXPORT
goe184
GOE 184 (MVA H.29) |  |  |  | Cl Max: | 1.7 | at alpha= | 11.5 | deg
JavaFoil+Calcfoil stall+Eppler ext transition |  |  |  | L/D Max: | 113.363 | at alpha= | 4 | deg
Re: | 2000000 |  |  | Cd Min: | 0.00732 | at alpha= | 0 | deg
Mach: | 0.1 |  |  | Cl=0 at alpha= | -5.0114 | deg
|  |  |  | @ Cl=0.1, Cd= | 0.0075227
|  |  |  | @ Cl=0.4, Cd= | 0.0079875
|  |  |  | @ Cl=0.6, Cd= | 0.0074055
alpha (deg) | Cl | Cd | Cm | Cl/Cd
-18.5 | -0.37 | 0.18023 | -0.032 | -2.054
-18 | -0.384 | 0.16626 | -0.032 | -2.312
-17.5 | -0.398 | 0.15885 | -0.033 | -2.507
-17 | -0.411 | 0.14745 | -0.033 | -2.791
-16.5 | -0.424 | 0.14054 | -0.033 | -3.016
-16 | -0.435 | 0.1323 | -0.034 | -3.288
-15.5 | -0.445 | 0.12291 | -0.034 | -3.619
-15 | -0.453 | 0.11629 | -0.035 | -3.894
-14.5 | -0.459 | 0.10941 | -0.035 | -4.193
-14 | -0.462 | 0.10233 | -0.035 | -4.518
-13.5 | -0.463 | 0.0955 | -0.036 | -4.849
-13 | -0.461 | 0.08925 | -0.036 | -5.163
-12.5 | -0.455 | 0.08436 | -0.036 | -5.397
-12 | -0.446 | 0.07945 | -0.035 | -5.611
-11.5 | -0.433 | 0.07461 | -0.035 | -5.806
-11 | -0.417 | 0.07027 | -0.036 | -5.936
-10.5 | -0.397 | 0.06643 | -0.036 | -5.981
-10 | -0.374 | 0.06269 | -0.037 | -5.966
-9.5 | -0.347 | 0.0589 | -0.037 | -5.895
-9 | -0.316 | 0.05556 | -0.038 | -5.689
-8.5 | -0.281 | 0.05254 | -0.038 | -5.349
-8 | -0.245 | 0.04951 | -0.039 | -4.939
-7.5 | -0.206 | 0.04694 | -0.039 | -4.399
-7 | -0.167 | 0.04443 | -0.04 | -3.763
-6.5 | -0.127 | 0.04236 | -0.041 | -2.991
-6 | -0.085 | 0.04082 | -0.041 | -2.086
-5.5 | -0.043 | 0.03891 | -0.042 | -1.095
-5 | 0.001 | 0.03728 | -0.042 | 0.02
-4.5 | 0.055 | 0.00794 | -0.089 | 6.948
-4 | 0.11 | 0.00743 | -0.09 | 14.848
-3.5 | 0.166 | 0.0074 | -0.09 | 22.429
-3 | 0.222 | 0.00791 | -0.091 | 28.086
-2.5 | 0.279 | 0.00785 | -0.092 | 35.496
-2 | 0.336 | 0.00796 | -0.093 | 42.168
-1.5 | 0.393 | 0.00799 | -0.094 | 49.213
-1 | 0.45 | 0.00797 | -0.094 | 56.551
-0.5 | 0.508 | 0.00802 | -0.095 | 63.344
0 | 0.569 | 0.00732 | -0.096 | 77.786
0.5 | 0.627 | 0.00748 | -0.097 | 83.839
1 | 0.684 | 0.00765 | -0.098 | 89.484
1.5 | 0.742 | 0.00783 | -0.098 | 94.723
2 | 0.8 | 0.00914 | -0.099 | 87.479
2.5 | 0.857 | 0.00826 | -0.1 | 103.792
3 | 0.915 | 0.00845 | -0.101 | 108.319
3.5 | 0.973 | 0.0098 | -0.101 | 99.269
4 | 1.03 | 0.00909 | -0.102 | 113.363
4.5 | 1.087 | 0.01044 | -0.103 | 104.084
5 | 1.144 | 0.01289 | -0.104 | 88.752
5.5 | 1.199 | 0.01339 | -0.104 | 89.565
6 | 1.253 | 0.01159 | -0.105 | 108.161
6.5 | 1.307 | 0.01201 | -0.106 | 108.793
7 | 1.36 | 0.01247 | -0.107 | 109.067
7.5 | 1.411 | 0.01296 | -0.107 | 108.893
8 | 1.461 | 0.01348 | -0.108 | 108.456
8.5 | 1.51 | 0.01704 | -0.109 | 88.639
9 | 1.557 | 0.01767 | -0.11 | 88.142
9.5 | 1.603 | 0.01851 | -0.11 | 86.564
10 | 1.641 | 0.01943 | -0.111 | 84.46
10.5 | 1.667 | 0.02046 | -0.112 | 81.47
11 | 1.687 | 0.02156 | -0.112 | 78.266
11.5 | 1.7 | 0.02232 | -0.113 | 76.171
12 | 1.668 | 0.02406 | -0.111 | 69.307
12.5 | 1.653 | 0.02636 | -0.111 | 62.718
13 | 1.625 | 0.02997 | -0.11 | 54.235
13.5 | 1.599 | 0.0323 | -0.11 | 49.502
14 | 1.561 | 0.03618 | -0.109 | 43.156
14.5 | 1.519 | 0.04068 | -0.109 | 37.351
15 | 1.473 | 0.04524 | -0.108 | 32.556
15.5 | 1.423 | 0.05058 | -0.108 | 28.133
16 | 1.356 | 0.06016 | -0.105 | 22.543
16.5 | 1.299 | 0.06758 | -0.104 | 19.226

## 52. Re 2M Mach 0.10 (2)
BIGFOIL.COM POLAR EXPORT
goe184
GOE 184 (MVA H.29) |  |  |  | Cl Max: | 1.7782 | at alpha= | 15 | deg
XFOIL ncrit=9 |  |  |  | L/D Max: | 144.922 | at alpha= | 4.5 | deg
Re: | 2000000 |  |  | Cd Min: | 0.14912 | at alpha= | 20 | deg
Mach: | 0.1 |  |  | Cl=0 at alpha= | -4.4651 | deg
|  |  |  | @ Cl=0.1, Cd= | 0.0081339
|  |  |  | @ Cl=0.4, Cd= | 0.0071958
|  |  |  | @ Cl=0.6, Cd= | 0.0071496
alpha (deg) | Cl | Cd | Cm | Cl/Cd
-10.5 | -0.683 | 0.01722 | -0.0982 | -39.6632
-10 | -0.6204 | 0.01588 | -0.1 | -39.068
-9.5 | -0.5581 | 0.01487 | -0.1015 | -37.5319
-9 | -0.5021 | 0.01421 | -0.1012 | -35.3343
-8.5 | -0.4505 | 0.01292 | -0.1005 | -34.8684
-8 | -0.3964 | 0.01274 | -0.0995 | -31.1146
-7.5 | -0.3422 | 0.0124 | -0.0987 | -27.5968
-7 | -0.2873 | 0.01215 | -0.098 | -23.6461
-6.5 | -0.2322 | 0.01101 | -0.0979 | -21.0899
-6 | -0.1756 | 0.01067 | -0.0978 | -16.4574
-5.5 | -0.1184 | 0.01034 | -0.0977 | -11.4507
-5 | -0.0613 | 0.0099 | -0.0976 | -6.1919
-4 | 0.0533 | 0.0085 | -0.0977 | 6.2706
-3.5 | 0.1107 | 0.00805 | -0.0977 | 13.7516
-3 | 0.1675 | 0.00788 | -0.0976 | 21.2563
-2.5 | 0.2245 | 0.00773 | -0.0976 | 29.0427
-2 | 0.2819 | 0.00756 | -0.0976 | 37.2884
-1.5 | 0.3395 | 0.00743 | -0.0976 | 45.6931
-1 | 0.3973 | 0.0072 | -0.0976 | 55.1806
-0.5 | 0.455 | 0.00711 | -0.0977 | 63.9944
0 | 0.5125 | 0.0071 | -0.0977 | 72.1831
0.5 | 0.5698 | 0.00707 | -0.0978 | 80.5941
1 | 0.6267 | 0.00722 | -0.0978 | 86.8006
1.5 | 0.6829 | 0.00744 | -0.0978 | 91.7876
2 | 0.7392 | 0.00763 | -0.0977 | 96.8807
2.5 | 0.7956 | 0.00781 | -0.0977 | 101.8694
3.5 | 0.9085 | 0.00808 | -0.0977 | 112.4381
4 | 0.9645 | 0.00822 | -0.0977 | 117.3358
4.5 | 1.0159 | 0.00701 | -0.0973 | 144.9215
5 | 1.0704 | 0.00746 | -0.0971 | 143.4853
5.5 | 1.1197 | 0.00861 | -0.0962 | 130.0465
6 | 1.1735 | 0.00908 | -0.0959 | 129.2401
6.5 | 1.2237 | 0.01 | -0.0951 | 122.37
7 | 1.2744 | 0.01078 | -0.0944 | 118.2189
7.5 | 1.3205 | 0.01208 | -0.093 | 109.3129
8 | 1.3703 | 0.01282 | -0.0921 | 106.8877
8.5 | 1.4199 | 0.0135 | -0.0913 | 105.1778
9 | 1.4682 | 0.01427 | -0.0902 | 102.8872
9.5 | 1.5138 | 0.01524 | -0.0887 | 99.3307
10 | 1.56 | 0.01603 | -0.0874 | 97.3175
10.5 | 1.6031 | 0.01701 | -0.0857 | 94.2446
11 | 1.6406 | 0.01834 | -0.0831 | 89.4547
11.5 | 1.6791 | 0.0194 | -0.0808 | 86.5515
12 | 1.711 | 0.02062 | -0.0775 | 82.9777
12.5 | 1.7304 | 0.02231 | -0.0725 | 77.5616
13 | 1.7369 | 0.02516 | -0.0671 | 69.0342
13.5 | 1.7544 | 0.02764 | -0.0639 | 63.4732
14 | 1.7668 | 0.03094 | -0.0613 | 57.1041
14.5 | 1.775 | 0.03508 | -0.0595 | 50.5986
15 | 1.7782 | 0.04014 | -0.0585 | 44.3
15.5 | 1.7742 | 0.0463 | -0.058 | 38.3197
16 | 1.7631 | 0.05372 | -0.0583 | 32.8202
16.5 | 1.745 | 0.06262 | -0.0596 | 27.8665
17 | 1.7185 | 0.07306 | -0.0618 | 23.5218
17.5 | 1.6848 | 0.08489 | -0.0647 | 19.8469
18 | 1.6457 | 0.09801 | -0.0686 | 16.7911
18.5 | 1.6072 | 0.11155 | -0.0732 | 14.4079
19 | 1.5657 | 0.12603 | -0.0788 | 12.4232
19.5 | 1.5419 | 0.13788 | -0.0839 | 11.1829
20 | 1.5225 | 0.14912 | -0.0893 | 10.2099

## 53. Re 2M Mach 0.25 (1)
BIGFOIL.COM POLAR EXPORT
goe184
GOE 184 (MVA H.29) |  |  |  | Cl Max: | 1.681 | at alpha= | 10.5 | deg
JavaFoil+Calcfoil stall+Eppler ext transition |  |  |  | L/D Max: | 116.477 | at alpha= | 4 | deg
Re: | 2000000 |  |  | Cd Min: | 0.00728 | at alpha= | -3.5 | deg
Mach: | 0.25 |  |  | Cl=0 at alpha= | -5.0114 | deg
|  |  |  | @ Cl=0.1, Cd= | 0.013355
|  |  |  | @ Cl=0.4, Cd= | 0.0079173
|  |  |  | @ Cl=0.6, Cd= | 0.0075519
alpha (deg) | Cl | Cd | Cm | Cl/Cd
-16.5 | -0.134 | 0.18759 | -0.034 | -0.717
-16 | -0.189 | 0.17922 | -0.034 | -1.053
-15.5 | -0.231 | 0.16783 | -0.034 | -1.378
-15 | -0.268 | 0.14998 | -0.035 | -1.788
-14.5 | -0.3 | 0.16082 | -0.033 | -1.867
-14 | -0.329 | 0.12294 | -0.036 | -2.678
-13.5 | -0.353 | 0.11217 | -0.036 | -3.146
-13 | -0.372 | 0.10168 | -0.037 | -3.654
-12.5 | -0.385 | 0.09201 | -0.037 | -4.182
-12 | -0.392 | 0.0857 | -0.037 | -4.579
-11.5 | -0.394 | 0.07874 | -0.037 | -5.001
-11 | -0.389 | 0.07339 | -0.036 | -5.303
-10.5 | -0.379 | 0.06867 | -0.037 | -5.517
-10 | -0.363 | 0.06453 | -0.037 | -5.625
-9.5 | -0.342 | 0.06048 | -0.038 | -5.652
-9 | -0.314 | 0.05669 | -0.039 | -5.545
-8.5 | -0.281 | 0.05331 | -0.039 | -5.274
-8 | -0.246 | 0.05043 | -0.039 | -4.872
-7.5 | -0.208 | 0.04758 | -0.04 | -4.381
-7 | -0.169 | 0.0448 | -0.041 | -3.78
-6.5 | -0.129 | 0.04277 | -0.041 | -3.01
-6 | -0.087 | 0.04107 | -0.042 | -2.111
-5.5 | -0.043 | 0.03917 | -0.043 | -1.11
-5 | 0.001 | 0.03747 | -0.043 | 0.02
-4.5 | 0.046 | 0.03589 | -0.044 | 1.278
-4 | 0.113 | 0.00793 | -0.092 | 14.233
-3.5 | 0.17 | 0.00728 | -0.093 | 23.377
-3 | 0.228 | 0.00787 | -0.094 | 28.956
-2.5 | 0.286 | 0.00791 | -0.095 | 36.184
-2 | 0.345 | 0.00788 | -0.095 | 43.742
-1.5 | 0.404 | 0.00792 | -0.096 | 50.956
-1 | 0.463 | 0.00796 | -0.097 | 58.128
-0.5 | 0.522 | 0.00806 | -0.098 | 64.772
0 | 0.585 | 0.00729 | -0.099 | 80.3
0.5 | 0.644 | 0.00832 | -0.099 | 77.388
1 | 0.703 | 0.00761 | -0.1 | 92.42
1.5 | 0.762 | 0.00781 | -0.101 | 97.576
2 | 0.822 | 0.0092 | -0.102 | 89.305
2.5 | 0.881 | 0.00828 | -0.103 | 106.393
3 | 0.94 | 0.00838 | -0.103 | 112.158
3.5 | 0.999 | 0.00997 | -0.104 | 100.213
4 | 1.058 | 0.00908 | -0.105 | 116.477
4.5 | 1.116 | 0.01276 | -0.106 | 87.502
5 | 1.174 | 0.01328 | -0.107 | 88.387
5.5 | 1.23 | 0.01138 | -0.107 | 108.121
6 | 1.286 | 0.01183 | -0.108 | 108.71
6.5 | 1.34 | 0.01229 | -0.109 | 109.016
7 | 1.393 | 0.01279 | -0.11 | 108.925
7.5 | 1.445 | 0.01331 | -0.11 | 108.553
8 | 1.494 | 0.01389 | -0.111 | 107.597
8.5 | 1.542 | 0.01796 | -0.112 | 85.876
9 | 1.588 | 0.01881 | -0.113 | 84.395
9.5 | 1.631 | 0.01968 | -0.113 | 82.847
10 | 1.664 | 0.02065 | -0.114 | 80.565
10.5 | 1.681 | 0.02166 | -0.115 | 77.636
11 | 1.652 | 0.02367 | -0.113 | 69.767
11.5 | 1.638 | 0.02535 | -0.113 | 64.606
12 | 1.61 | 0.02788 | -0.113 | 57.722
12.5 | 1.566 | 0.0315 | -0.112 | 49.714
13 | 1.508 | 0.03601 | -0.111 | 41.883
13.5 | 1.442 | 0.04121 | -0.11 | 34.998
14 | 1.369 | 0.0461 | -0.109 | 29.702
14.5 | 1.272 | 0.05558 | -0.107 | 22.884
15 | 1.155 | 0.07313 | -0.102 | 15.795
15.5 | 1.026 | 0.10152 | -0.092 | 10.102

## 54. Re 2M Mach 0.25 (2)
BIGFOIL.COM POLAR EXPORT
goe184
GOE 184 (MVA H.29) |  |  |  | Cl Max: | 1.7107 | at alpha= | 13 | deg
XFOIL ncrit=9 |  |  |  | L/D Max: | 146.036 | at alpha= | 4.5 | deg
Re: | 2000000 |  |  | Cd Min: | 0.22417 | at alpha= | -18 | deg
Mach: | 0.25 |  |  | Cl=0 at alpha= | -4.4352 | deg
|  |  |  | @ Cl=0.1, Cd= | 0.0086644
|  |  |  | @ Cl=0.4, Cd= | 0.0073442
|  |  |  | @ Cl=0.6, Cd= | 0.007186
alpha (deg) | Cl | Cd | Cm | Cl/Cd
-20 | -0.4306 | 0.20449 | 0.0151 | -2.1057
-19.5 | -0.4211 | 0.19907 | 0.0126 | -2.1153
-19 | -0.4097 | 0.19466 | 0.0101 | -2.1047
-18.5 | -0.3981 | 0.19025 | 0.0077 | -2.0925
-18 | -0.6128 | 0.22417 | 0.0389 | -2.7336
-17.5 | -0.5939 | 0.21811 | 0.0351 | -2.7229
-17 | -0.5751 | 0.21173 | 0.0314 | -2.7162
-16.5 | -0.5569 | 0.20383 | 0.0274 | -2.7322
-16 | -0.5399 | 0.19643 | 0.0236 | -2.7486
-15.5 | -0.5232 | 0.18929 | 0.0201 | -2.764
-15 | -0.509 | 0.18149 | 0.0167 | -2.8046
-14.5 | -0.4917 | 0.17564 | 0.0138 | -2.7995
-14 | -0.4746 | 0.16959 | 0.0109 | -2.7985
-13.5 | -0.4585 | 0.16298 | 0.0079 | -2.8132
-13 | -0.4453 | 0.15454 | 0.0044 | -2.8815
-12.5 | -0.4325 | 0.14689 | 0.0013 | -2.9444
-12 | -0.4229 | 0.13893 | -0.0016 | -3.044
-11.5 | -0.4065 | 0.13325 | -0.004 | -3.0507
-11 | -0.398 | 0.1243 | -0.0075 | -3.2019
-10.5 | -0.3924 | 0.1156 | -0.0108 | -3.3945
-10 | -0.3758 | 0.11014 | -0.0134 | -3.412
-9.5 | -0.3603 | 0.10417 | -0.0163 | -3.4588
-9 | -0.349 | 0.09705 | -0.0197 | -3.5961
-8.5 | -0.3377 | 0.08808 | -0.0259 | -3.834
-8 | -0.3483 | 0.07695 | -0.0321 | -4.5263
-7.5 | -0.3226 | 0.07107 | -0.039 | -4.5392
-7 | -0.2938 | 0.0505 | -0.0671 | -5.8178
-6 | -0.1875 | 0.01189 | -0.1019 | -15.7696
-5.5 | -0.1278 | 0.0112 | -0.1016 | -11.4107
-5 | -0.0678 | 0.01066 | -0.1013 | -6.3602
-4.5 | -0.0078 | 0.01 | -0.1011 | -0.78
-4 | 0.0524 | 0.0098 | -0.1008 | 5.3469
-3.5 | 0.1115 | 0.00839 | -0.1009 | 13.2896
-3 | 0.1705 | 0.00817 | -0.1007 | 20.869
-2.5 | 0.23 | 0.00792 | -0.1005 | 29.0404
-2 | 0.2896 | 0.00771 | -0.1004 | 37.5616
-1.5 | 0.3494 | 0.00753 | -0.1004 | 46.4011
-1 | 0.4093 | 0.00731 | -0.1004 | 55.9918
-0.5 | 0.4691 | 0.00718 | -0.1004 | 65.3343
0 | 0.5284 | 0.00719 | -0.1004 | 73.491
0.5 | 0.5878 | 0.00714 | -0.1004 | 82.3249
1 | 0.6462 | 0.00736 | -0.1004 | 87.7989
1.5 | 0.7043 | 0.0076 | -0.1003 | 92.6711
2 | 0.7628 | 0.00777 | -0.1002 | 98.1725
2.5 | 0.8213 | 0.00792 | -0.1001 | 103.6995
3 | 0.8798 | 0.00808 | -0.1 | 108.8861
3.5 | 0.9382 | 0.00824 | -0.0999 | 113.8592
4.5 | 1.05 | 0.00719 | -0.0992 | 146.0362
5 | 1.1023 | 0.00824 | -0.0984 | 133.7743
5.5 | 1.1571 | 0.00893 | -0.0977 | 129.5745
6 | 1.2128 | 0.00946 | -0.0971 | 128.203
6.5 | 1.264 | 0.01053 | -0.0959 | 120.038
7 | 1.3124 | 0.01185 | -0.0942 | 110.7511
7.5 | 1.3646 | 0.01264 | -0.093 | 107.9589
8 | 1.4163 | 0.01344 | -0.0916 | 105.3795
8.5 | 1.4662 | 0.01434 | -0.09 | 102.2455
9 | 1.5149 | 0.01528 | -0.0882 | 99.1427
9.5 | 1.5611 | 0.01635 | -0.0859 | 95.4801
10 | 1.6047 | 0.01749 | -0.0833 | 91.7496
10.5 | 1.6395 | 0.01913 | -0.0795 | 85.7031
11 | 1.6691 | 0.0206 | -0.0749 | 81.0243
11.5 | 1.6915 | 0.02243 | -0.0698 | 75.4124
12 | 1.7058 | 0.02513 | -0.065 | 67.879
12.5 | 1.7037 | 0.0298 | -0.0607 | 57.1711
13 | 1.7107 | 0.03448 | -0.0587 | 49.6143
13.5 | 1.7089 | 0.04057 | -0.0576 | 42.1223
14 | 1.6977 | 0.04813 | -0.0574 | 35.2732
14.5 | 1.6805 | 0.05693 | -0.0583 | 29.5187
15 | 1.6583 | 0.06677 | -0.06 | 24.836
15.5 | 1.631 | 0.07757 | -0.0623 | 21.0262
16 | 1.6027 | 0.08884 | -0.0651 | 18.0403
16.5 | 1.5743 | 0.10054 | -0.0686 | 15.6584
17 | 1.5457 | 0.11267 | -0.0727 | 13.7188
17.5 | 1.5185 | 0.12486 | -0.0773 | 12.1616
18 | 1.4939 | 0.13704 | -0.0826 | 10.9012

## 55. Re 2M Mach 0.50 (1)
BIGFOIL.COM POLAR EXPORT
goe184
GOE 184 (MVA H.29) |  |  |  | Cl Max: | 1.57 | at alpha= | 8.5 | deg
JavaFoil+Calcfoil stall+Eppler ext transition |  |  |  | L/D Max: | 120.154 | at alpha= | 3.5 | deg
Re: | 2000000 |  |  | Cd Min: | 0.00745 | at alpha= | -3 | deg
Mach: | 0.5 |  |  | Cl=0 at alpha= | -5.0109 | deg
|  |  |  | @ Cl=0.1, Cd= | 0.03534
|  |  |  | @ Cl=0.4, Cd= | 0.0080742
|  |  |  | @ Cl=0.6, Cd= | 0.0075089
alpha (deg) | Cl | Cd | Cm | Cl/Cd
-20 | -0.727 | 0.16554 | -0.043 | -4.389
-19.5 | -0.704 | 0.16046 | -0.044 | -4.387
-19 | -0.681 | 0.15652 | -0.044 | -4.352
-18.5 | -0.658 | 0.15945 | -0.044 | -4.127
-18 | -0.635 | 0.14648 | -0.045 | -4.338
-17.5 | -0.612 | 0.14289 | -0.045 | -4.287
-17 | -0.589 | 0.13808 | -0.046 | -4.268
-16.5 | -0.566 | 0.13305 | -0.046 | -4.254
-16 | -0.543 | 0.12796 | -0.046 | -4.241
-15.5 | -0.52 | 0.13029 | -0.048 | -3.99
-15 | -0.496 | 0.12888 | -0.048 | -3.847
-14.5 | -0.471 | 0.12506 | -0.047 | -3.77
-14 | -0.447 | 0.12019 | -0.047 | -3.719
-13.5 | -0.423 | 0.11487 | -0.047 | -3.68
-13 | -0.4 | 0.10835 | -0.049 | -3.688
-12.5 | -0.373 | 0.10134 | -0.042 | -3.677
-12 | -0.348 | 0.09846 | -0.042 | -3.538
-11.5 | -0.324 | 0.09537 | -0.042 | -3.399
-11 | -0.3 | 0.09337 | -0.042 | -3.211
-10.5 | -0.275 | 0.09035 | -0.043 | -3.048
-10 | -0.251 | 0.08708 | -0.043 | -2.881
-9.5 | -0.226 | 0.08437 | -0.043 | -2.681
-9 | -0.201 | 0.08013 | -0.044 | -2.514
-8.5 | -0.177 | 0.07964 | -0.044 | -2.217
-8 | -0.152 | 0.07742 | -0.045 | -1.958
-7.5 | -0.128 | 0.0448 | -0.059 | -2.864
-7 | -0.103 | 0.04112 | -0.061 | -2.509
-6.5 | -0.12 | 0.04602 | -0.045 | -2.617
-6 | -0.087 | 0.04344 | -0.045 | -2.003
-5.5 | -0.045 | 0.04053 | -0.046 | -1.118
-5 | 0.001 | 0.03873 | -0.047 | 0.021
-4.5 | 0.05 | 0.03693 | -0.048 | 1.344
-4 | 0.1 | 0.03534 | -0.049 | 2.837
-3.5 | 0.152 | 0.03399 | -0.05 | 4.475
-3 | 0.252 | 0.00745 | -0.105 | 33.85
-2.5 | 0.318 | 0.00802 | -0.106 | 39.597
-2 | 0.384 | 0.00805 | -0.107 | 47.66
-1.5 | 0.45 | 0.00815 | -0.107 | 55.19
-1 | 0.516 | 0.00817 | -0.108 | 63.189
-0.5 | 0.583 | 0.00747 | -0.109 | 78.03
0 | 0.653 | 0.00763 | -0.11 | 85.663
0.5 | 0.719 | 0.00785 | -0.111 | 91.682
1 | 0.785 | 0.00806 | -0.112 | 97.452
1.5 | 0.851 | 0.00957 | -0.113 | 88.941
2 | 0.917 | 0.00856 | -0.114 | 107.112
2.5 | 0.983 | 0.00877 | -0.115 | 112.061
3 | 1.049 | 0.00899 | -0.116 | 116.614
3.5 | 1.114 | 0.00927 | -0.117 | 120.154
4 | 1.179 | 0.01255 | -0.117 | 93.896
4.5 | 1.243 | 0.01205 | -0.118 | 103.137
5 | 1.305 | 0.01544 | -0.119 | 84.56
5.5 | 1.365 | 0.01328 | -0.12 | 102.745
6 | 1.421 | 0.014 | -0.121 | 101.543
6.5 | 1.474 | 0.01476 | -0.122 | 99.869
7 | 1.503 | 0.01938 | -0.121 | 77.579
7.5 | 1.535 | 0.02076 | -0.121 | 73.952
8 | 1.559 | 0.02237 | -0.121 | 69.681
8.5 | 1.57 | 0.02435 | -0.121 | 64.485
9 | 1.556 | 0.02732 | -0.121 | 56.981
9.5 | 1.278 | 0.06194 | -0.06 | 20.638
10 | 1.087 | 0.07116 | -0.057 | 15.276
10.5 | 0.829 | 0.0913 | -0.057 | 9.077
11 | 0.856 | 0.09438 | -0.058 | 9.071
11.5 | 0.883 | 0.09735 | -0.058 | 9.075
12 | 0.911 | 0.10424 | -0.059 | 8.739
12.5 | 0.939 | 0.10769 | -0.06 | 8.716
13 | 0.967 | 0.11141 | -0.063 | 8.681
13.5 | 1.022 | 0.12377 | -0.089 | 8.253

## 56. Re 2M Mach 0.50 (2)
BIGFOIL.COM POLAR EXPORT
goe184
GOE 184 (MVA H.29) |  |  |  | Cl Max: | 1.6133 | at alpha= | 9 | deg
XFOIL ncrit=9 |  |  |  | L/D Max: | 129.845 | at alpha= | 5 | deg
Re: | 2000000 |  |  | Cd Min: | 0.27246 | at alpha= | -20 | deg
Mach: | 0.5 |  |  | Cl=0 at alpha= | -4.3191 | deg
|  |  |  | @ Cl=0.1, Cd= | 0.012518
|  |  |  | @ Cl=0.4, Cd= | 0.0079871
|  |  |  | @ Cl=0.6, Cd= | 0.0076019
alpha (deg) | Cl | Cd | Cm | Cl/Cd
-20 | -0.7381 | 0.27246 | 0.0633 | -2.709
-19.5 | -0.7148 | 0.26408 | 0.058 | -2.7068
-19 | -0.6915 | 0.25574 | 0.0528 | -2.7039
-18.5 | -0.6693 | 0.24797 | 0.0482 | -2.6991
-18 | -0.6462 | 0.24051 | 0.0435 | -2.6868
-17.5 | -0.623 | 0.23296 | 0.0388 | -2.6743
-17 | -0.6 | 0.22525 | 0.0343 | -2.6637
-16.5 | -0.577 | 0.21651 | 0.0296 | -2.665
-16 | -0.5549 | 0.20814 | 0.0249 | -2.666
-15.5 | -0.5333 | 0.20006 | 0.0206 | -2.6657
-15 | -0.5128 | 0.19262 | 0.0169 | -2.6622
-14.5 | -0.4912 | 0.18565 | 0.0132 | -2.6458
-14 | -0.4698 | 0.17854 | 0.0095 | -2.6313
-13.5 | -0.4495 | 0.17044 | 0.0056 | -2.6373
-13 | -0.431 | 0.1624 | 0.0018 | -2.6539
-12.5 | -0.4134 | 0.15447 | -0.0018 | -2.6762
-12 | -0.3971 | 0.14688 | -0.0048 | -2.7036
-11.5 | -0.3775 | 0.14064 | -0.0076 | -2.6842
-11 | -0.359 | 0.13392 | -0.0106 | -2.6807
-10.5 | -0.343 | 0.12599 | -0.0142 | -2.7224
-9.5 | -0.3136 | 0.11157 | -0.02 | -2.8108
-9 | -0.2925 | 0.10407 | -0.0249 | -2.8106
-8.5 | -0.2844 | 0.0979 | -0.0255 | -2.905
-8 | -0.2723 | 0.09102 | -0.0284 | -2.9917
-7.5 | -0.2627 | 0.08296 | -0.033 | -3.1666
-7 | -0.2413 | 0.07761 | -0.0364 | -3.1091
-6.5 | -0.2221 | 0.07144 | -0.0413 | -3.1089
-6 | -0.1922 | 0.06302 | -0.0522 | -3.0498
-5.5 | -0.1503 | 0.0532 | -0.0668 | -2.8252
-5 | -0.094 | 0.04598 | -0.0781 | -2.0444
-4.5 | -0.0242 | 0.03046 | -0.1 | -0.79448
-4 | 0.0427 | 0.01514 | -0.1137 | 2.8203
-3.5 | 0.1122 | 0.01196 | -0.1144 | 9.3813
-3 | 0.1824 | 0.00976 | -0.1145 | 18.6885
-2.5 | 0.2531 | 0.00892 | -0.1139 | 28.3744
-2 | 0.3233 | 0.00838 | -0.1134 | 38.58
-1.5 | 0.3931 | 0.00801 | -0.1129 | 49.0762
-1 | 0.4625 | 0.00778 | -0.1126 | 59.4473
-0.5 | 0.5315 | 0.00756 | -0.1123 | 70.3042
0 | 0.5993 | 0.0076 | -0.112 | 78.8553
0.5 | 0.6663 | 0.00778 | -0.1116 | 85.6427
1 | 0.7334 | 0.00797 | -0.1112 | 92.0201
1.5 | 0.8009 | 0.00816 | -0.1109 | 98.1495
2 | 0.8688 | 0.00832 | -0.1105 | 104.4231
2.5 | 0.9366 | 0.00851 | -0.1101 | 110.0588
3 | 1.0048 | 0.00869 | -0.1096 | 115.6272
3.5 | 1.0732 | 0.00889 | -0.1089 | 120.7199
4 | 1.1406 | 0.00923 | -0.108 | 123.5753
4.5 | 1.1992 | 0.01033 | -0.106 | 116.0891
5 | 1.2595 | 0.0097 | -0.1041 | 129.8454
5.5 | 1.3255 | 0.01033 | -0.1023 | 128.3156
6 | 1.3829 | 0.01166 | -0.0993 | 118.6021
6.5 | 1.4341 | 0.01336 | -0.0953 | 107.3428
7 | 1.4896 | 0.01464 | -0.0914 | 101.7486
7.5 | 1.5425 | 0.01598 | -0.0869 | 96.5269
8 | 1.5811 | 0.01776 | -0.0804 | 89.0259
8.5 | 1.6059 | 0.02028 | -0.0731 | 79.1864
9 | 1.6133 | 0.02468 | -0.067 | 65.3687
9.5 | 1.6094 | 0.03135 | -0.064 | 51.3365
10 | 1.5912 | 0.04013 | -0.063 | 39.6511
10.5 | 1.5638 | 0.05034 | -0.0635 | 31.0648
11 | 1.5317 | 0.06095 | -0.0643 | 25.1304
11.5 | 1.4989 | 0.07179 | -0.0656 | 20.879
12 | 1.468 | 0.08303 | -0.0677 | 17.6804
12.5 | 1.4381 | 0.0947 | -0.0706 | 15.1859
13 | 1.4084 | 0.10685 | -0.0744 | 13.1811
13.5 | 1.3801 | 0.1194 | -0.0789 | 11.5586
14 | 1.3536 | 0.13244 | -0.0846 | 10.2205

## 57. Re 3M Mach 0.00 (1)
BIGFOIL.COM POLAR EXPORT
goe184
GOE 184 (MVA H.29) |  |  |  | Cl Max: | 1.709 | at alpha= | 12 | deg
JavaFoil+Calcfoil stall+Eppler ext transition |  |  |  | L/D Max: | 118.736 | at alpha= | 4 | deg
Re: | 3000000 |  |  | Cd Min: | 0.00703 | at alpha= | -3.5 | deg
Mach: | 0 |  |  | Cl=0 at alpha= | -5.0094 | deg
|  |  |  | @ Cl=0.1, Cd= | 0.0071664
|  |  |  | @ Cl=0.4, Cd= | 0.0075663
|  |  |  | @ Cl=0.6, Cd= | 0.0073311
alpha (deg) | Cl | Cd | Cm | Cl/Cd
-19 | -0.395 | 0.1728 | -0.032 | -2.289
-18.5 | -0.408 | 0.16421 | -0.032 | -2.484
-18 | -0.42 | 0.15796 | -0.032 | -2.658
-17.5 | -0.431 | 0.1487 | -0.033 | -2.901
-17 | -0.442 | 0.13911 | -0.033 | -3.178
-16.5 | -0.452 | 0.13164 | -0.034 | -3.433
-16 | -0.461 | 0.1241 | -0.034 | -3.711
-15.5 | -0.468 | 0.11822 | -0.034 | -3.956
-15 | -0.473 | 0.11035 | -0.035 | -4.286
-14.5 | -0.476 | 0.10491 | -0.035 | -4.54
-14 | -0.477 | 0.09873 | -0.036 | -4.834
-13.5 | -0.476 | 0.092 | -0.036 | -5.169
-13 | -0.471 | 0.08685 | -0.036 | -5.424
-12.5 | -0.463 | 0.08084 | -0.036 | -5.732
-12 | -0.452 | 0.07647 | -0.036 | -5.913
-11.5 | -0.438 | 0.07243 | -0.036 | -6.047
-11 | -0.42 | 0.06852 | -0.036 | -6.136
-10.5 | -0.399 | 0.06448 | -0.037 | -6.195
-10 | -0.375 | 0.06093 | -0.038 | -6.158
-9.5 | -0.348 | 0.0576 | -0.038 | -6.037
-9 | -0.316 | 0.05439 | -0.038 | -5.813
-8.5 | -0.281 | 0.05144 | -0.039 | -5.462
-8 | -0.244 | 0.04855 | -0.04 | -5.031
-7.5 | -0.206 | 0.04605 | -0.04 | -4.476
-7 | -0.167 | 0.04435 | -0.041 | -3.762
-6.5 | -0.155 | 0.00852 | -0.085 | -18.208
-6 | -0.104 | 0.00775 | -0.086 | -13.479
-5.5 | -0.052 | 0.00771 | -0.087 | -6.783
-5 | 0.001 | 0.00767 | -0.088 | 0.118
-4.5 | 0.055 | 0.0076 | -0.088 | 7.228
-4 | 0.11 | 0.00707 | -0.089 | 15.522
-3.5 | 0.165 | 0.00703 | -0.09 | 23.497
-3 | 0.221 | 0.00749 | -0.091 | 29.531
-2.5 | 0.278 | 0.00753 | -0.092 | 36.835
-2 | 0.334 | 0.00754 | -0.092 | 44.332
-1.5 | 0.391 | 0.00756 | -0.093 | 51.715
-1 | 0.448 | 0.0076 | -0.094 | 58.968
-0.5 | 0.506 | 0.00715 | -0.095 | 70.693
0 | 0.567 | 0.00725 | -0.095 | 78.153
0.5 | 0.624 | 0.00739 | -0.096 | 84.362
1 | 0.681 | 0.00758 | -0.097 | 89.802
1.5 | 0.738 | 0.00854 | -0.098 | 86.429
2 | 0.796 | 0.00874 | -0.099 | 91.044
2.5 | 0.853 | 0.00797 | -0.099 | 107.111
3 | 0.911 | 0.00809 | -0.1 | 112.539
3.5 | 0.968 | 0.00937 | -0.101 | 103.282
4 | 1.025 | 0.00863 | -0.102 | 118.736
4.5 | 1.082 | 0.00986 | -0.102 | 109.728
5 | 1.138 | 0.01206 | -0.103 | 94.343
5.5 | 1.193 | 0.01253 | -0.104 | 95.199
6 | 1.248 | 0.01091 | -0.105 | 114.357
6.5 | 1.301 | 0.01131 | -0.105 | 115.026
7 | 1.354 | 0.01171 | -0.106 | 115.555
7.5 | 1.405 | 0.01458 | -0.107 | 96.365
8 | 1.455 | 0.0152 | -0.108 | 95.728
8.5 | 1.504 | 0.01583 | -0.108 | 95.026
9 | 1.551 | 0.01639 | -0.109 | 94.684
9.5 | 1.597 | 0.01705 | -0.11 | 93.667
10 | 1.636 | 0.01793 | -0.111 | 91.229
10.5 | 1.664 | 0.01876 | -0.111 | 88.67
11 | 1.685 | 0.01966 | -0.112 | 85.73
11.5 | 1.701 | 0.02047 | -0.113 | 83.087
12 | 1.709 | 0.01797 | -0.113 | 95.095
12.5 | 1.676 | 0.0234 | -0.112 | 71.64
13 | 1.654 | 0.02617 | -0.111 | 63.203
13.5 | 1.626 | 0.02925 | -0.111 | 55.573
14 | 1.601 | 0.031 | -0.111 | 51.639
14.5 | 1.565 | 0.03396 | -0.11 | 46.085
15 | 1.521 | 0.03812 | -0.109 | 39.909
15.5 | 1.478 | 0.04211 | -0.109 | 35.101
16 | 1.428 | 0.04772 | -0.108 | 29.931
16.5 | 1.378 | 0.05276 | -0.108 | 26.114
17 | 1.315 | 0.06173 | -0.106 | 21.308

## 58. Re 3M Mach 0.00 (2)
BIGFOIL.COM POLAR EXPORT
goe184
GOE 184 (MVA H.29) |  |  |  | Cl Max: | 1.8701 | at alpha= | 16 | deg
XFOIL ncrit=9 |  |  |  | L/D Max: | 133.261 | at alpha= | 6 | deg
Re: | 3000000 |  |  | Cd Min: | 0.11219 | at alpha= | 20 | deg
Mach: | 0 |  |  | Cl=0 at alpha= | -4.464 | deg
|  |  |  | @ Cl=0.1, Cd= | 0.0078151
|  |  |  | @ Cl=0.4, Cd= | 0.0067187
|  |  |  | @ Cl=0.6, Cd= | 0.006891
alpha (deg) | Cl | Cd | Cm | Cl/Cd
-12.5 | -0.8883 | 0.0214 | -0.0951 | -41.5093
-12 | -0.8499 | 0.01666 | -0.0955 | -51.0144
-11 | -0.7291 | 0.01341 | -0.0995 | -54.3699
-10.5 | -0.67 | 0.01246 | -0.1005 | -53.7721
-10 | -0.6157 | 0.01133 | -0.1004 | -54.3425
-9.5 | -0.563 | 0.01082 | -0.0996 | -52.0333
-9 | -0.5098 | 0.01043 | -0.0988 | -48.8782
-8.5 | -0.456 | 0.00987 | -0.0982 | -46.2006
-8 | -0.4011 | 0.00971 | -0.0976 | -41.3079
-7.5 | -0.3454 | 0.00966 | -0.0973 | -35.7557
-7 | -0.2889 | 0.0095 | -0.0971 | -30.4105
-6.5 | -0.232 | 0.00949 | -0.097 | -24.4468
-6 | -0.1756 | 0.00868 | -0.0971 | -20.2304
-5.5 | -0.1186 | 0.0084 | -0.0971 | -14.119
-5 | -0.0614 | 0.00817 | -0.0971 | -7.5153
-4.5 | -0.0041 | 0.0079 | -0.0971 | -0.51899
-4 | 0.0528 | 0.00779 | -0.0971 | 6.7779
-3.5 | 0.1093 | 0.00782 | -0.097 | 13.977
-3 | 0.1664 | 0.00733 | -0.0971 | 22.7012
-2.5 | 0.2238 | 0.0071 | -0.0972 | 31.5211
-2 | 0.2812 | 0.00693 | -0.0973 | 40.5772
-1.5 | 0.3388 | 0.0068 | -0.0973 | 49.8235
-1 | 0.3962 | 0.00672 | -0.0974 | 58.9583
-0.5 | 0.4535 | 0.0067 | -0.0975 | 67.6866
0 | 0.5107 | 0.00668 | -0.0976 | 76.4521
1.5 | 0.68 | 0.00708 | -0.0977 | 96.0452
2 | 0.7366 | 0.00719 | -0.0977 | 102.4478
2.5 | 0.7931 | 0.0073 | -0.0978 | 108.6438
3 | 0.8494 | 0.00743 | -0.0978 | 114.3203
3.5 | 0.9055 | 0.00758 | -0.0978 | 119.4591
4 | 0.9609 | 0.00781 | -0.0978 | 123.0346
4.5 | 1.0154 | 0.00804 | -0.0978 | 126.2935
6 | 1.1687 | 0.00877 | -0.0963 | 133.2611
6.5 | 1.2202 | 0.00946 | -0.0958 | 128.9852
7 | 1.2688 | 0.01051 | -0.0948 | 120.7231
7.5 | 1.3201 | 0.01111 | -0.0943 | 118.8209
8 | 1.371 | 0.01168 | -0.0937 | 117.3801
8.5 | 1.421 | 0.01231 | -0.093 | 115.4346
9 | 1.47 | 0.013 | -0.0922 | 113.0769
9.5 | 1.5186 | 0.01364 | -0.0914 | 111.3343
10 | 1.5653 | 0.01441 | -0.0903 | 108.626
10.5 | 1.6106 | 0.01524 | -0.089 | 105.6824
11 | 1.6552 | 0.01603 | -0.0877 | 103.2564
11.5 | 1.6966 | 0.017 | -0.0859 | 99.8
12 | 1.7338 | 0.01817 | -0.0835 | 95.421
12.5 | 1.7704 | 0.0192 | -0.0811 | 92.2083
13 | 1.7983 | 0.02039 | -0.0773 | 88.1952
13.5 | 1.8196 | 0.02187 | -0.0729 | 83.2007
14 | 1.8372 | 0.02382 | -0.0688 | 77.1285
14.5 | 1.8464 | 0.02675 | -0.0647 | 69.0243
15 | 1.8528 | 0.03041 | -0.0617 | 60.9273
15.5 | 1.8634 | 0.03412 | -0.06 | 54.6131
16 | 1.8701 | 0.03855 | -0.0588 | 48.511
16.5 | 1.87 | 0.04396 | -0.0581 | 42.5387
17 | 1.8624 | 0.05055 | -0.058 | 36.8427
17.5 | 1.8487 | 0.05841 | -0.0587 | 31.6504
18 | 1.8304 | 0.0673 | -0.0602 | 27.1976
18.5 | 1.8067 | 0.07722 | -0.0623 | 23.3968
19 | 1.7766 | 0.08831 | -0.0651 | 20.1178
19.5 | 1.7457 | 0.09984 | -0.0684 | 17.485
20 | 1.7123 | 0.11219 | -0.0726 | 15.2625

## 59. Re 3M Mach 0.10 (1)
BIGFOIL.COM POLAR EXPORT
goe184
GOE 184 (MVA H.29) |  |  |  | Cl Max: | 1.706 | at alpha= | 12 | deg
JavaFoil+Calcfoil stall+Eppler ext transition |  |  |  | L/D Max: | 119.114 | at alpha= | 4 | deg
Re: | 3000000 |  |  | Cd Min: | 0.00706 | at alpha= | -3.5 | deg
Mach: | 0.1 |  |  | Cl=0 at alpha= | -5.0094 | deg
|  |  |  | @ Cl=0.1, Cd= | 0.00718
|  |  |  | @ Cl=0.4, Cd= | 0.0075948
|  |  |  | @ Cl=0.6, Cd= | 0.0072622
alpha (deg) | Cl | Cd | Cm | Cl/Cd
-18.5 | -0.37 | 0.16902 | -0.032 | -2.191
-18 | -0.385 | 0.16243 | -0.033 | -2.367
-17.5 | -0.398 | 0.15145 | -0.033 | -2.63
-17 | -0.412 | 0.14495 | -0.034 | -2.84
-16.5 | -0.424 | 0.13548 | -0.034 | -3.129
-16 | -0.435 | 0.12804 | -0.034 | -3.398
-15.5 | -0.445 | 0.11891 | -0.034 | -3.741
-15 | -0.453 | 0.11257 | -0.035 | -4.023
-14.5 | -0.459 | 0.10666 | -0.035 | -4.302
-14 | -0.462 | 0.09922 | -0.036 | -4.66
-13.5 | -0.463 | 0.09386 | -0.036 | -4.935
-13 | -0.461 | 0.08781 | -0.036 | -5.249
-12.5 | -0.455 | 0.08196 | -0.037 | -5.557
-12 | -0.446 | 0.0772 | -0.036 | -5.777
-11.5 | -0.433 | 0.07286 | -0.036 | -5.949
-11 | -0.417 | 0.06878 | -0.036 | -6.067
-10.5 | -0.397 | 0.06499 | -0.037 | -6.116
-10 | -0.374 | 0.0612 | -0.038 | -6.114
-9.5 | -0.347 | 0.05778 | -0.038 | -6.013
-9 | -0.316 | 0.05448 | -0.039 | -5.805
-8.5 | -0.281 | 0.05149 | -0.039 | -5.461
-8 | -0.245 | 0.04869 | -0.04 | -5.026
-7.5 | -0.207 | 0.04617 | -0.04 | -4.475
-7 | -0.167 | 0.0444 | -0.041 | -3.768
-6.5 | -0.155 | 0.00855 | -0.085 | -18.174
-6 | -0.105 | 0.00772 | -0.086 | -13.585
-5.5 | -0.052 | 0.00771 | -0.087 | -6.806
-5 | 0.001 | 0.00758 | -0.088 | 0.12
-4.5 | 0.055 | 0.00754 | -0.089 | 7.325
-4 | 0.11 | 0.0071 | -0.09 | 15.529
-3.5 | 0.166 | 0.00706 | -0.09 | 23.512
-3 | 0.222 | 0.00752 | -0.091 | 29.528
-2.5 | 0.279 | 0.00747 | -0.092 | 37.348
-2 | 0.336 | 0.00755 | -0.093 | 44.502
-1.5 | 0.393 | 0.00759 | -0.094 | 51.772
-1 | 0.451 | 0.00763 | -0.094 | 59.073
-0.5 | 0.508 | 0.00717 | -0.095 | 70.909
0 | 0.569 | 0.00715 | -0.096 | 79.666
0.5 | 0.627 | 0.00736 | -0.097 | 85.227
1 | 0.684 | 0.00759 | -0.098 | 90.147
1.5 | 0.742 | 0.00856 | -0.098 | 86.73
2 | 0.8 | 0.00877 | -0.099 | 91.207
2.5 | 0.857 | 0.00792 | -0.1 | 108.268
3 | 0.915 | 0.00812 | -0.101 | 112.698
3.5 | 0.973 | 0.00937 | -0.101 | 103.828
4 | 1.03 | 0.00865 | -0.102 | 119.114
4.5 | 1.087 | 0.00987 | -0.103 | 110.103
5 | 1.144 | 0.01213 | -0.104 | 94.296
5.5 | 1.199 | 0.01261 | -0.104 | 95.066
6 | 1.253 | 0.01095 | -0.105 | 114.444
6.5 | 1.307 | 0.01135 | -0.106 | 115.211
7 | 1.36 | 0.01176 | -0.107 | 115.599
7.5 | 1.411 | 0.01219 | -0.107 | 115.786
8 | 1.461 | 0.01531 | -0.108 | 95.441
8.5 | 1.51 | 0.016 | -0.109 | 94.374
9 | 1.557 | 0.01659 | -0.11 | 93.883
9.5 | 1.603 | 0.01729 | -0.11 | 92.701
10 | 1.641 | 0.01807 | -0.111 | 90.814
10.5 | 1.667 | 0.01896 | -0.112 | 87.952
11 | 1.687 | 0.01988 | -0.112 | 84.869
11.5 | 1.7 | 0.02093 | -0.113 | 81.229
12 | 1.706 | 0.01838 | -0.114 | 92.839
12.5 | 1.666 | 0.024 | -0.112 | 69.403
13 | 1.64 | 0.027 | -0.111 | 60.741
13.5 | 1.606 | 0.03047 | -0.111 | 52.694
14 | 1.576 | 0.03224 | -0.111 | 48.884
14.5 | 1.535 | 0.03565 | -0.11 | 43.054
15 | 1.488 | 0.03975 | -0.11 | 37.44
15.5 | 1.437 | 0.04446 | -0.109 | 32.322
16 | 1.381 | 0.05004 | -0.108 | 27.604
16.5 | 1.31 | 0.06097 | -0.106 | 21.491
17 | 1.246 | 0.07082 | -0.104 | 17.596

## 60. Re 3M Mach 0.10 (2)
BIGFOIL.COM POLAR EXPORT
goe184
GOE 184 (MVA H.29) |  |  |  | Cl Max: | 1.8564 | at alpha= | 16 | deg
XFOIL ncrit=9 |  |  |  | L/D Max: | 138.741 | at alpha= | 5.5 | deg
Re: | 3000000 |  |  | Cd Min: | 0.12251 | at alpha= | 20 | deg
Mach: | 0.1 |  |  | Cl=0 at alpha= | -4.4581 | deg
|  |  |  | @ Cl=0.1, Cd= | 0.0078483
|  |  |  | @ Cl=0.4, Cd= | 0.0067294
|  |  |  | @ Cl=0.6, Cd= | 0.0068828
alpha (deg) | Cl | Cd | Cm | Cl/Cd
-11 | -0.7375 | 0.0144 | -0.1011 | -51.2153
-10.5 | -0.678 | 0.01309 | -0.1021 | -51.7953
-9.5 | -0.57 | 0.01114 | -0.101 | -51.167
-9 | -0.5161 | 0.01069 | -0.1 | -48.2788
-8.5 | -0.461 | 0.01046 | -0.0992 | -44.0727
-8 | -0.406 | 0.00985 | -0.0987 | -41.2183
-7.5 | -0.3495 | 0.00981 | -0.0983 | -35.6269
-7 | -0.2924 | 0.00963 | -0.098 | -30.3634
-6.5 | -0.2348 | 0.00957 | -0.0979 | -24.535
-6 | -0.1777 | 0.00894 | -0.0978 | -19.877
-5.5 | -0.1203 | 0.00848 | -0.0978 | -14.1863
-5 | -0.0625 | 0.00825 | -0.0978 | -7.5758
-4.5 | -0.0048 | 0.00796 | -0.0977 | -0.60302
-4 | 0.0525 | 0.00784 | -0.0977 | 6.6964
-3.5 | 0.1095 | 0.00785 | -0.0976 | 13.949
-3 | 0.167 | 0.00737 | -0.0977 | 22.6594
-2.5 | 0.2248 | 0.00713 | -0.0977 | 31.5288
-2 | 0.2827 | 0.00695 | -0.0978 | 40.6763
-1.5 | 0.3406 | 0.00681 | -0.0979 | 50.0147
-1 | 0.3984 | 0.00673 | -0.0979 | 59.1976
-0.5 | 0.4561 | 0.00671 | -0.098 | 67.9732
0 | 0.5136 | 0.00669 | -0.098 | 76.7713
0.5 | 0.5705 | 0.00681 | -0.0981 | 83.7739
1 | 0.6272 | 0.00695 | -0.0981 | 90.2446
1.5 | 0.6839 | 0.00711 | -0.0981 | 96.1885
2 | 0.7408 | 0.00722 | -0.0982 | 102.6039
2.5 | 0.7978 | 0.00732 | -0.0982 | 108.9891
3 | 0.8545 | 0.00744 | -0.0982 | 114.8522
3.5 | 0.911 | 0.00759 | -0.0983 | 120.0264
4 | 0.9667 | 0.00784 | -0.0982 | 123.3036
4.5 | 1.0198 | 0.00835 | -0.098 | 122.1317
5 | 1.069 | 0.00773 | -0.0972 | 138.2924
5.5 | 1.1238 | 0.0081 | -0.097 | 138.7407
6 | 1.1753 | 0.00891 | -0.0964 | 131.908
6.5 | 1.2278 | 0.00954 | -0.0959 | 128.7002
7 | 1.2765 | 0.01061 | -0.0949 | 120.311
7.5 | 1.3282 | 0.01121 | -0.0943 | 118.4835
8 | 1.3796 | 0.01179 | -0.0937 | 117.0144
8.5 | 1.43 | 0.01243 | -0.0929 | 115.0442
9 | 1.4791 | 0.01316 | -0.0919 | 112.3936
9.5 | 1.5281 | 0.0138 | -0.091 | 110.7319
10 | 1.5744 | 0.01467 | -0.0897 | 107.3211
10.5 | 1.6205 | 0.01546 | -0.0884 | 104.8189
11 | 1.6647 | 0.01631 | -0.0868 | 102.0662
11.5 | 1.7044 | 0.01744 | -0.0846 | 97.7294
12 | 1.7422 | 0.01855 | -0.0821 | 93.9191
12.5 | 1.7763 | 0.01968 | -0.0791 | 90.2591
13 | 1.7997 | 0.02102 | -0.0745 | 85.6185
13.5 | 1.8196 | 0.02276 | -0.0701 | 79.9473
14 | 1.8338 | 0.0252 | -0.066 | 72.7698
14.5 | 1.8354 | 0.02911 | -0.062 | 63.0505
15 | 1.8482 | 0.03259 | -0.06 | 56.7106
15.5 | 1.8547 | 0.03703 | -0.0586 | 50.0864
16 | 1.8564 | 0.04228 | -0.0577 | 43.9073
16.5 | 1.8507 | 0.04868 | -0.0574 | 38.0177
17 | 1.8377 | 0.05637 | -0.0579 | 32.6007
17.5 | 1.8191 | 0.06533 | -0.0593 | 27.8448
18 | 1.7957 | 0.07524 | -0.0614 | 23.8663
18.5 | 1.7669 | 0.08611 | -0.064 | 20.5191
19 | 1.7353 | 0.09776 | -0.0673 | 17.7506
19.5 | 1.7026 | 0.10998 | -0.0713 | 15.481
20 | 1.6696 | 0.12251 | -0.076 | 13.6283

## 61. Re 3M Mach 0.25 (1)
BIGFOIL.COM POLAR EXPORT
goe184
GOE 184 (MVA H.29) |  |  |  | Cl Max: | 1.689 | at alpha= | 11 | deg
JavaFoil+Calcfoil stall+Eppler ext transition |  |  |  | L/D Max: | 121.949 | at alpha= | 4 | deg
Re: | 3000000 |  |  | Cd Min: | 0.00693 | at alpha= | -1 | deg
Mach: | 0.25 |  |  | Cl=0 at alpha= | -5.0091 | deg
|  |  |  | @ Cl=0.1, Cd= | 0.0075037
|  |  |  | @ Cl=0.4, Cd= | 0.0075307
|  |  |  | @ Cl=0.6, Cd= | 0.0073946
alpha (deg) | Cl | Cd | Cm | Cl/Cd
-16.5 | -0.134 | 0.1774 | -0.035 | -0.758
-16 | -0.189 | 0.17033 | -0.035 | -1.108
-15.5 | -0.231 | 0.15894 | -0.035 | -1.455
-15 | -0.268 | 0.14038 | -0.036 | -1.911
-14.5 | -0.3 | 0.14991 | -0.033 | -2.004
-14 | -0.329 | 0.11682 | -0.036 | -2.818
-13.5 | -0.353 | 0.10773 | -0.037 | -3.276
-13 | -0.372 | 0.09803 | -0.037 | -3.791
-12.5 | -0.385 | 0.0893 | -0.037 | -4.31
-12 | -0.392 | 0.08241 | -0.038 | -4.762
-11.5 | -0.394 | 0.07628 | -0.038 | -5.165
-11 | -0.389 | 0.07152 | -0.037 | -5.444
-10.5 | -0.379 | 0.06713 | -0.037 | -5.646
-10 | -0.363 | 0.0631 | -0.038 | -5.755
-9.5 | -0.342 | 0.05903 | -0.038 | -5.794
-9 | -0.315 | 0.05542 | -0.039 | -5.675
-8.5 | -0.281 | 0.05225 | -0.04 | -5.383
-8 | -0.246 | 0.04937 | -0.04 | -4.98
-7.5 | -0.209 | 0.04653 | -0.041 | -4.483
-7 | -0.169 | 0.04479 | -0.042 | -3.784
-6.5 | -0.129 | 0.0425 | -0.042 | -3.03
-6 | -0.087 | 0.04046 | -0.043 | -2.145
-5.5 | -0.054 | 0.0077 | -0.09 | -6.953
-5 | 0.001 | 0.00761 | -0.09 | 0.122
-4.5 | 0.056 | 0.00755 | -0.091 | 7.482
-4 | 0.113 | 0.00749 | -0.092 | 15.089
-3.5 | 0.17 | 0.00696 | -0.093 | 24.459
-3 | 0.228 | 0.00747 | -0.094 | 30.526
-2.5 | 0.286 | 0.00747 | -0.095 | 38.331
-2 | 0.345 | 0.00754 | -0.095 | 45.744
-1.5 | 0.404 | 0.00753 | -0.096 | 53.603
-1 | 0.463 | 0.00693 | -0.097 | 66.734
-0.5 | 0.522 | 0.00707 | -0.098 | 73.789
0 | 0.585 | 0.00712 | -0.099 | 82.167
0.5 | 0.644 | 0.0082 | -0.099 | 78.501
1 | 0.703 | 0.00841 | -0.1 | 83.598
1.5 | 0.762 | 0.00861 | -0.101 | 88.531
2 | 0.822 | 0.00883 | -0.102 | 93.086
2.5 | 0.881 | 0.00792 | -0.103 | 111.231
3 | 0.94 | 0.00809 | -0.103 | 116.226
3.5 | 0.999 | 0.00951 | -0.104 | 105.003
4 | 1.058 | 0.00867 | -0.105 | 121.949
4.5 | 1.116 | 0.01201 | -0.106 | 92.922
5 | 1.174 | 0.01252 | -0.107 | 93.809
5.5 | 1.23 | 0.01075 | -0.107 | 114.497
6 | 1.286 | 0.01117 | -0.108 | 115.151
6.5 | 1.34 | 0.0116 | -0.109 | 115.569
7 | 1.393 | 0.01473 | -0.11 | 94.605
7.5 | 1.445 | 0.01534 | -0.11 | 94.145
8 | 1.494 | 0.01605 | -0.111 | 93.097
8.5 | 1.542 | 0.01676 | -0.112 | 91.995
9 | 1.588 | 0.01758 | -0.113 | 90.317
9.5 | 1.631 | 0.01836 | -0.113 | 88.833
10 | 1.664 | 0.01628 | -0.114 | 102.207
10.5 | 1.681 | 0.0202 | -0.115 | 83.252
11 | 1.689 | 0.02161 | -0.116 | 78.161
11.5 | 1.65 | 0.02321 | -0.114 | 71.094
12 | 1.622 | 0.02535 | -0.114 | 63.995
12.5 | 1.579 | 0.02838 | -0.113 | 55.632
13 | 1.523 | 0.0322 | -0.112 | 47.287
13.5 | 1.452 | 0.0374 | -0.111 | 38.838
14 | 1.375 | 0.04305 | -0.11 | 31.949
14.5 | 1.28 | 0.05151 | -0.108 | 24.846
15 | 1.173 | 0.06313 | -0.105 | 18.575
15.5 | 1.053 | 0.08242 | -0.099 | 12.775
16 | 0.935 | 0.10323 | -0.092 | 9.054

## 62. Re 3M Mach 0.25 (2)
BIGFOIL.COM POLAR EXPORT
goe184
GOE 184 (MVA H.29) |  |  |  | Cl Max: | 1.7927 | at alpha= | 13 | deg
XFOIL ncrit=9 |  |  |  | L/D Max: | 138.474 | at alpha= | 5.5 | deg
Re: | 3000000 |  |  | Cd Min: | 0.2516 | at alpha= | -20 | deg
Mach: | 0.25 |  |  | Cl=0 at alpha= | -4.4253 | deg
|  |  |  | @ Cl=0.1, Cd= | 0.0080779
|  |  |  | @ Cl=0.4, Cd= | 0.0067978
|  |  |  | @ Cl=0.6, Cd= | 0.006962
alpha (deg) | Cl | Cd | Cm | Cl/Cd
-20 | -0.6884 | 0.2516 | 0.0558 | -2.7361
-19.5 | -0.6693 | 0.24542 | 0.0516 | -2.7272
-19 | -0.6503 | 0.23905 | 0.0475 | -2.7204
-18.5 | -0.6315 | 0.2324 | 0.0434 | -2.7173
-18 | -0.6126 | 0.22482 | 0.0394 | -2.7248
-17.5 | -0.5945 | 0.21742 | 0.0354 | -2.7343
-17 | -0.5769 | 0.2099 | 0.0315 | -2.7485
-16.5 | -0.5613 | 0.20237 | 0.0277 | -2.7736
-16 | -0.543 | 0.19645 | 0.0243 | -2.7641
-15.5 | -0.525 | 0.19023 | 0.021 | -2.7598
-15 | -0.5077 | 0.18356 | 0.0177 | -2.7659
-14.5 | -0.4919 | 0.17562 | 0.0142 | -2.8009
-14 | -0.477 | 0.16834 | 0.011 | -2.8336
-13.5 | -0.4631 | 0.16082 | 0.0079 | -2.8796
-13 | -0.4512 | 0.15349 | 0.005 | -2.9396
-12.5 | -0.4411 | 0.14486 | 0.0018 | -3.045
-12 | -0.4309 | 0.13688 | -0.0013 | -3.148
-11.5 | -0.423 | 0.12832 | -0.0046 | -3.2964
-11 | -0.4128 | 0.12087 | -0.0078 | -3.4152
-10.5 | -0.3979 | 0.1147 | -0.0106 | -3.469
-9 | -0.5479 | 0.01449 | -0.1065 | -37.8123
-8.5 | -0.4915 | 0.01271 | -0.1056 | -38.6703
-8 | -0.4323 | 0.01203 | -0.1045 | -35.9352
-7.5 | -0.3731 | 0.01101 | -0.1039 | -33.8874
-7 | -0.312 | 0.01065 | -0.1032 | -29.2958
-6.5 | -0.2508 | 0.01043 | -0.1026 | -24.046
-5.5 | -0.1298 | 0.00918 | -0.1019 | -14.1394
-5 | -0.0693 | 0.00876 | -0.1016 | -7.911
-4.5 | -0.0089 | 0.00839 | -0.1013 | -1.0608
-4 | 0.0507 | 0.00821 | -0.101 | 6.1754
-3.5 | 0.1104 | 0.00805 | -0.1008 | 13.7143
-3 | 0.1704 | 0.0078 | -0.1007 | 21.8462
-2.5 | 0.2304 | 0.00728 | -0.1007 | 31.6484
-2 | 0.2906 | 0.00706 | -0.1007 | 41.1615
-1.5 | 0.3507 | 0.00688 | -0.1007 | 50.9738
-1 | 0.4107 | 0.00678 | -0.1007 | 60.5752
-0.5 | 0.4702 | 0.00678 | -0.1007 | 69.351
0 | 0.5297 | 0.00678 | -0.1007 | 78.1268
0.5 | 0.5883 | 0.00694 | -0.1007 | 84.7695
1 | 0.6469 | 0.00705 | -0.1007 | 91.7589
1.5 | 0.7058 | 0.00721 | -0.1006 | 97.8918
2 | 0.7648 | 0.00731 | -0.1006 | 104.6238
3 | 0.8826 | 0.00755 | -0.1006 | 116.9007
3.5 | 0.9414 | 0.00769 | -0.1005 | 122.4187
4 | 0.9989 | 0.008 | -0.1003 | 124.8625
4.5 | 1.0517 | 0.00891 | -0.0996 | 118.0359
5 | 1.1047 | 0.00798 | -0.099 | 138.4336
5.5 | 1.1618 | 0.00839 | -0.0986 | 138.4744
6 | 1.2146 | 0.00931 | -0.0976 | 130.4619
6.5 | 1.2701 | 0.00987 | -0.097 | 128.6829
7 | 1.3199 | 0.01106 | -0.0955 | 119.34
7.5 | 1.3737 | 0.01172 | -0.0944 | 117.2099
8 | 1.4267 | 0.01242 | -0.0933 | 114.8712
8.5 | 1.4789 | 0.01315 | -0.0919 | 112.4639
9 | 1.5299 | 0.01393 | -0.0904 | 109.8277
9.5 | 1.5784 | 0.01488 | -0.0885 | 106.0753
10 | 1.6256 | 0.01584 | -0.0863 | 102.6263
10.5 | 1.6702 | 0.0169 | -0.0838 | 98.8284
11 | 1.7062 | 0.01843 | -0.0801 | 92.5773
11.5 | 1.7387 | 0.01972 | -0.0757 | 88.1694
12 | 1.7609 | 0.02146 | -0.0703 | 82.055
12.5 | 1.7794 | 0.02376 | -0.0655 | 74.8906
13 | 1.7927 | 0.0269 | -0.0615 | 66.6431
13.5 | 1.7908 | 0.03201 | -0.0583 | 55.945
14 | 1.7853 | 0.03825 | -0.0567 | 46.6745
14.5 | 1.7785 | 0.04509 | -0.0561 | 39.4433
15 | 1.7631 | 0.05337 | -0.0565 | 33.0354
15.5 | 1.7387 | 0.06331 | -0.058 | 27.4633
16 | 1.7103 | 0.07404 | -0.0601 | 23.0997
16.5 | 1.6777 | 0.08565 | -0.063 | 19.5879
17 | 1.6454 | 0.09769 | -0.0664 | 16.8431
17.5 | 1.6127 | 0.11012 | -0.0705 | 14.6449
18 | 1.5833 | 0.12239 | -0.0751 | 12.9365

## 63. Re 3M Mach 0.50 (1)
BIGFOIL.COM POLAR EXPORT
goe184
GOE 184 (MVA H.29) |  |  |  | Cl Max: | 1.578 | at alpha= | 8.5 | deg
JavaFoil+Calcfoil stall+Eppler ext transition |  |  |  | L/D Max: | 121.853 | at alpha= | 3 | deg
Re: | 3000000 |  |  | Cd Min: | 0.00708 | at alpha= | -3 | deg
Mach: | 0.5 |  |  | Cl=0 at alpha= | -5.0109 | deg
|  |  |  | @ Cl=0.1, Cd= | 0.0348
|  |  |  | @ Cl=0.4, Cd= | 0.0077255
|  |  |  | @ Cl=0.6, Cd= | 0.007334
alpha (deg) | Cl | Cd | Cm | Cl/Cd
-20 | -0.727 | 0.15915 | -0.044 | -4.567
-19.5 | -0.704 | 0.15442 | -0.044 | -4.562
-19 | -0.682 | 0.15019 | -0.045 | -4.539
-18.5 | -0.659 | 0.15283 | -0.045 | -4.309
-18 | -0.636 | 0.13961 | -0.045 | -4.554
-17.5 | -0.613 | 0.13561 | -0.046 | -4.518
-17 | -0.589 | 0.1304 | -0.046 | -4.521
-16.5 | -0.566 | 0.12652 | -0.047 | -4.476
-16 | -0.543 | 0.1225 | -0.047 | -4.432
-15.5 | -0.52 | 0.12804 | -0.049 | -4.061
-15 | -0.496 | 0.12453 | -0.048 | -3.983
-14.5 | -0.472 | 0.11775 | -0.048 | -4.008
-14 | -0.448 | 0.11301 | -0.048 | -3.96
-13.5 | -0.423 | 0.11045 | -0.048 | -3.831
-13 | -0.4 | 0.10265 | -0.05 | -3.897
-12.5 | -0.374 | 0.09659 | -0.047 | -3.873
-12 | -0.349 | 0.09269 | -0.043 | -3.761
-11.5 | -0.324 | 0.08975 | -0.043 | -3.614
-11 | -0.3 | 0.08774 | -0.043 | -3.419
-10.5 | -0.276 | 0.08473 | -0.044 | -3.252
-10 | -0.251 | 0.08348 | -0.044 | -3.007
-9.5 | -0.226 | 0.08077 | -0.045 | -2.802
-9 | -0.202 | 0.07513 | -0.045 | -2.683
-8.5 | -0.177 | 0.07427 | -0.045 | -2.379
-8 | -0.152 | 0.07182 | -0.046 | -2.112
-7.5 | -0.129 | 0.04289 | -0.061 | -3.004
-7 | -0.104 | 0.04016 | -0.064 | -2.581
-6.5 | -0.12 | 0.04576 | -0.045 | -2.633
-6 | -0.087 | 0.04234 | -0.046 | -2.056
-5.5 | -0.045 | 0.03977 | -0.047 | -1.139
-5 | 0.001 | 0.03813 | -0.048 | 0.021
-4.5 | 0.05 | 0.03631 | -0.049 | 1.368
-4 | 0.1 | 0.0348 | -0.05 | 2.883
-3.5 | 0.187 | 0.0077 | -0.104 | 24.347
-3 | 0.252 | 0.00708 | -0.105 | 35.63
-2.5 | 0.318 | 0.00761 | -0.106 | 41.744
-2 | 0.384 | 0.00774 | -0.107 | 49.599
-1.5 | 0.45 | 0.00768 | -0.108 | 58.615
-1 | 0.516 | 0.00716 | -0.108 | 72.094
-0.5 | 0.583 | 0.0073 | -0.109 | 79.865
0 | 0.653 | 0.00744 | -0.11 | 87.803
0.5 | 0.719 | 0.00866 | -0.111 | 83.069
1 | 0.785 | 0.00892 | -0.112 | 88.051
1.5 | 0.851 | 0.00917 | -0.113 | 92.793
2 | 0.917 | 0.00818 | -0.114 | 112.129
2.5 | 0.983 | 0.00838 | -0.115 | 117.289
3 | 1.049 | 0.0086 | -0.116 | 121.853
3.5 | 1.114 | 0.01027 | -0.117 | 108.477
4 | 1.179 | 0.01428 | -0.117 | 82.527
4.5 | 1.243 | 0.01138 | -0.118 | 109.181
5 | 1.305 | 0.01193 | -0.119 | 109.428
5.5 | 1.365 | 0.01252 | -0.12 | 108.979
6 | 1.421 | 0.01317 | -0.121 | 107.894
6.5 | 1.474 | 0.01389 | -0.122 | 106.129
7 | 1.523 | 0.01468 | -0.123 | 103.727
7.5 | 1.547 | 0.01929 | -0.122 | 80.187
8 | 1.568 | 0.02075 | -0.122 | 75.526
8.5 | 1.578 | 0.02246 | -0.122 | 70.252
9 | 1.566 | 0.02516 | -0.122 | 62.258
9.5 | 1.524 | 0.02765 | -0.121 | 55.123
10 | 1.088 | 0.06854 | -0.059 | 15.869
10.5 | 0.829 | 0.0853 | -0.059 | 9.723
11 | 0.857 | 0.0902 | -0.059 | 9.498
11.5 | 0.884 | 0.09303 | -0.06 | 9.503
12 | 0.911 | 0.09833 | -0.06 | 9.268
12.5 | 0.939 | 0.10175 | -0.062 | 9.231
13 | 1.032 | 0.08908 | -0.104 | 11.589
13.5 | 1.025 | 0.1155 | -0.091 | 8.871

## 64. Re 3M Mach 0.50 (2)
BIGFOIL.COM POLAR EXPORT
goe184
GOE 184 (MVA H.29) |  |  |  | Cl Max: | 1.6669 | at alpha= | 9 | deg
XFOIL ncrit=9 |  |  |  | L/D Max: | 129.054 | at alpha= | 3.5 | deg
Re: | 3000000 |  |  | Cd Min: | 0.27278 | at alpha= | -20 | deg
Mach: | 0.5 |  |  | Cl=0 at alpha= | -4.3079 | deg
|  |  |  | @ Cl=0.1, Cd= | 0.010254
|  |  |  | @ Cl=0.4, Cd= | 0.0073068
|  |  |  | @ Cl=0.6, Cd= | 0.00733
alpha (deg) | Cl | Cd | Cm | Cl/Cd
-20 | -0.7404 | 0.27278 | 0.0638 | -2.7143
-19.5 | -0.7169 | 0.26516 | 0.0587 | -2.7037
-19 | -0.6934 | 0.25726 | 0.0537 | -2.6953
-18.5 | -0.6696 | 0.2487 | 0.0487 | -2.6924
-18 | -0.6463 | 0.24033 | 0.0438 | -2.6892
-17.5 | -0.6235 | 0.23208 | 0.039 | -2.6866
-17 | -0.6012 | 0.22383 | 0.0344 | -2.686
-16.5 | -0.5791 | 0.21556 | 0.0299 | -2.6865
-16 | -0.5576 | 0.20816 | 0.0257 | -2.6787
-15.5 | -0.5349 | 0.20111 | 0.0216 | -2.6597
-15 | -0.5129 | 0.19303 | 0.0174 | -2.6571
-14.5 | -0.4922 | 0.18506 | 0.0134 | -2.6597
-14 | -0.4721 | 0.17715 | 0.0095 | -2.665
-13.5 | -0.4527 | 0.16933 | 0.0058 | -2.6735
-13 | -0.4343 | 0.16225 | 0.0026 | -2.6767
-12.5 | -0.4169 | 0.15428 | -0.0009 | -2.7022
-12 | -0.4009 | 0.14582 | -0.0044 | -2.7493
-11.5 | -0.3863 | 0.13787 | -0.0077 | -2.8019
-11 | -0.3715 | 0.13027 | -0.0109 | -2.8518
-10.5 | -0.3537 | 0.12367 | -0.0139 | -2.86
-10 | -0.3365 | 0.11697 | -0.0169 | -2.8768
-9.5 | -0.3226 | 0.11027 | -0.0192 | -2.9255
-9 | -0.3116 | 0.10321 | -0.0217 | -3.0191
-8.5 | -0.3005 | 0.09546 | -0.0254 | -3.1479
-8 | -0.2869 | 0.08847 | -0.0292 | -3.2429
-7.5 | -0.2671 | 0.08269 | -0.0326 | -3.2301
-7 | -0.2512 | 0.07593 | -0.0371 | -3.3083
-6.5 | -0.2363 | 0.0672 | -0.0459 | -3.5164
-6 | -0.1995 | 0.05957 | -0.057 | -3.349
-5.5 | -0.152 | 0.05135 | -0.0696 | -2.9601
-5 | -0.0929 | 0.03882 | -0.0891 | -2.3931
-4.5 | -0.0249 | 0.02012 | -0.1111 | -1.2376
-4 | 0.0399 | 0.01151 | -0.116 | 3.4666
-3.5 | 0.1117 | 0.01001 | -0.1154 | 11.1588
-3 | 0.1833 | 0.00895 | -0.1148 | 20.4804
-2.5 | 0.2544 | 0.00849 | -0.1141 | 29.9647
-2 | 0.3248 | 0.00764 | -0.1138 | 42.5131
-1.5 | 0.3949 | 0.00732 | -0.1134 | 53.9481
-1 | 0.4644 | 0.00714 | -0.113 | 65.042
-0.5 | 0.5325 | 0.00718 | -0.1127 | 74.1643
0 | 0.6 | 0.00733 | -0.1123 | 81.8554
0.5 | 0.6678 | 0.00743 | -0.112 | 89.8789
1 | 0.736 | 0.00746 | -0.1118 | 98.6595
1.5 | 0.804 | 0.00766 | -0.1115 | 104.9608
2 | 0.8727 | 0.00774 | -0.1113 | 112.7519
2.5 | 0.9411 | 0.00789 | -0.1109 | 119.2776
3 | 1.0095 | 0.00809 | -0.1104 | 124.7837
3.5 | 1.0776 | 0.00835 | -0.1098 | 129.0539
4 | 1.1365 | 0.00954 | -0.1079 | 119.13
4.5 | 1.2037 | 0.00994 | -0.1067 | 121.0966
5 | 1.2716 | 0.01016 | -0.1057 | 125.1575
6.5 | 1.448 | 0.01239 | -0.0971 | 116.8684
7 | 1.5088 | 0.01339 | -0.0938 | 112.6811
7.5 | 1.5664 | 0.01455 | -0.0897 | 107.6564
8 | 1.616 | 0.01607 | -0.0844 | 100.56
8.5 | 1.649 | 0.01799 | -0.0768 | 91.662
9 | 1.6669 | 0.0211 | -0.0693 | 79
9.5 | 1.6649 | 0.02669 | -0.0639 | 62.3792
10 | 1.6457 | 0.03518 | -0.062 | 46.7794
10.5 | 1.6144 | 0.04548 | -0.062 | 35.4969
11 | 1.578 | 0.05654 | -0.0628 | 27.9094
11.5 | 1.5399 | 0.06773 | -0.064 | 22.7359
12 | 1.504 | 0.07925 | -0.066 | 18.9779
12.5 | 1.4704 | 0.0911 | -0.0688 | 16.1405
13 | 1.4389 | 0.10329 | -0.0724 | 13.9307
13.5 | 1.4092 | 0.11589 | -0.077 | 12.1598
14 | 1.3817 | 0.12879 | -0.0824 | 10.7283

## 65. Re 4M Mach 0.00 (1)
BIGFOIL.COM POLAR EXPORT
goe184
GOE 184 (MVA H.29) |  |  |  | Cl Max: | 1.711 | at alpha= | 12.5 | deg
JavaFoil+Calcfoil stall+Eppler ext transition |  |  |  | L/D Max: | 120.041 | at alpha= | 6.5 | deg
Re: | 4000000 |  |  | Cd Min: | 0.00681 | at alpha= | -1.5 | deg
Mach: | 0 |  |  | Cl=0 at alpha= | -5.0094 | deg
|  |  |  | @ Cl=0.1, Cd= | 0.0069882
|  |  |  | @ Cl=0.4, Cd= | 0.006829
|  |  |  | @ Cl=0.6, Cd= | 0.0076595
alpha (deg) | Cl | Cd | Cm | Cl/Cd
-19 | -0.396 | 0.16859 | -0.032 | -2.346
-18.5 | -0.408 | 0.16119 | -0.033 | -2.531
-18 | -0.42 | 0.15163 | -0.033 | -2.77
-17.5 | -0.431 | 0.14369 | -0.033 | -3.003
-17 | -0.442 | 0.13759 | -0.033 | -3.214
-16.5 | -0.452 | 0.13037 | -0.034 | -3.467
-16 | -0.461 | 0.12267 | -0.034 | -3.755
-15.5 | -0.468 | 0.11455 | -0.035 | -4.083
-15 | -0.473 | 0.10868 | -0.035 | -4.353
-14.5 | -0.476 | 0.10326 | -0.035 | -4.613
-14 | -0.477 | 0.09679 | -0.036 | -4.931
-13.5 | -0.476 | 0.09074 | -0.036 | -5.242
-13 | -0.471 | 0.08504 | -0.037 | -5.541
-12.5 | -0.464 | 0.08011 | -0.037 | -5.786
-12 | -0.452 | 0.07545 | -0.036 | -5.995
-11.5 | -0.438 | 0.07148 | -0.037 | -6.131
-11 | -0.421 | 0.06762 | -0.037 | -6.221
-10.5 | -0.4 | 0.06358 | -0.037 | -6.286
-10 | -0.375 | 0.0603 | -0.038 | -6.226
-9.5 | -0.348 | 0.05673 | -0.039 | -6.133
-9 | -0.316 | 0.05369 | -0.039 | -5.892
-8.5 | -0.281 | 0.0508 | -0.04 | -5.533
-8 | -0.251 | 0.04033 | -0.056 | -6.227
-7.5 | -0.216 | 0.03287 | -0.062 | -6.578
-7 | -0.204 | 0.00816 | -0.084 | -25.056
-6.5 | -0.156 | 0.00765 | -0.085 | -20.343
-6 | -0.104 | 0.00754 | -0.086 | -13.859
-5.5 | -0.052 | 0.00742 | -0.087 | -7.049
-5 | 0.001 | 0.00743 | -0.088 | 0.122
-4.5 | 0.055 | 0.00734 | -0.088 | 7.489
-4 | 0.11 | 0.00691 | -0.089 | 15.876
-3.5 | 0.165 | 0.00687 | -0.09 | 24.058
-3 | 0.221 | 0.0073 | -0.091 | 30.303
-2.5 | 0.278 | 0.00724 | -0.092 | 38.335
-2 | 0.334 | 0.00728 | -0.092 | 45.908
-1.5 | 0.391 | 0.00681 | -0.093 | 57.468
-1 | 0.448 | 0.00693 | -0.094 | 64.723
-0.5 | 0.506 | 0.00705 | -0.095 | 71.721
0 | 0.567 | 0.00715 | -0.096 | 79.26
0.5 | 0.624 | 0.00803 | -0.096 | 77.643
1 | 0.681 | 0.00821 | -0.097 | 82.947
1.5 | 0.738 | 0.00838 | -0.098 | 88.148
2 | 0.796 | 0.00763 | -0.099 | 104.356
2.5 | 0.853 | 0.00869 | -0.099 | 98.206
3 | 0.911 | 0.00891 | -0.1 | 102.179
3.5 | 0.968 | 0.00906 | -0.101 | 106.79
4 | 1.025 | 0.01048 | -0.102 | 97.825
4.5 | 1.082 | 0.00949 | -0.102 | 113.943
5 | 1.138 | 0.00979 | -0.103 | 116.222
5.5 | 1.193 | 0.01015 | -0.104 | 117.56
6 | 1.248 | 0.01051 | -0.105 | 118.726
6.5 | 1.301 | 0.01084 | -0.105 | 120.041
7 | 1.354 | 0.01344 | -0.106 | 100.698
7.5 | 1.405 | 0.01398 | -0.107 | 100.487
8 | 1.455 | 0.01453 | -0.108 | 100.135
8.5 | 1.504 | 0.01515 | -0.108 | 99.269
9 | 1.551 | 0.01568 | -0.109 | 98.954
9.5 | 1.597 | 0.0163 | -0.11 | 97.953
10 | 1.636 | 0.01711 | -0.111 | 95.584
10.5 | 1.664 | 0.01788 | -0.111 | 93.036
11 | 1.685 | 0.01871 | -0.112 | 90.094
11.5 | 1.701 | 0.01961 | -0.113 | 86.713
12 | 1.709 | 0.0171 | -0.113 | 99.939
12.5 | 1.711 | 0.01838 | -0.114 | 93.052
13 | 1.664 | 0.02445 | -0.112 | 68.061
13.5 | 1.644 | 0.02575 | -0.112 | 63.866
14 | 1.613 | 0.02829 | -0.112 | 57.003
14.5 | 1.575 | 0.03132 | -0.111 | 50.283
15 | 1.532 | 0.035 | -0.11 | 43.768
15.5 | 1.485 | 0.03916 | -0.11 | 37.93
16 | 1.436 | 0.04408 | -0.109 | 32.573
16.5 | 1.386 | 0.04841 | -0.109 | 28.631
17 | 1.33 | 0.05525 | -0.108 | 24.064
17.5 | 1.255 | 0.07114 | -0.104 | 17.643

## 66. Re 4M Mach 0.00 (2)
BIGFOIL.COM POLAR EXPORT
goe184
GOE 184 (MVA H.29) |  |  |  | Cl Max: | 1.9313 | at alpha= | 16.5 | deg
XFOIL ncrit=9 |  |  |  | L/D Max: | 136.764 | at alpha= | 6 | deg
Re: | 4000000 |  |  | Cd Min: | 0.16058 | at alpha= | -15.5 | deg
Mach: | 0 |  |  | Cl=0 at alpha= | -4.4559 | deg
|  |  |  | @ Cl=0.1, Cd= | 0.0071906
|  |  |  | @ Cl=0.4, Cd= | 0.0064011
|  |  |  | @ Cl=0.6, Cd= | 0.0066857
alpha (deg) | Cl | Cd | Cm | Cl/Cd
-15.5 | -0.3543 | 0.16058 | -0.0041 | -2.2064
-13.5 | -0.9932 | 0.02154 | -0.0965 | -46.1096
-13 | -0.9493 | 0.0181 | -0.0972 | -52.4475
-12.5 | -0.902 | 0.01615 | -0.0969 | -55.8514
-12 | -0.8444 | 0.01465 | -0.0982 | -57.6382
-11.5 | -0.7856 | 0.01289 | -0.0998 | -60.9465
-11 | -0.7285 | 0.01172 | -0.1006 | -62.1587
-10.5 | -0.6757 | 0.01093 | -0.1 | -61.8207
-10 | -0.6231 | 0.01028 | -0.0992 | -60.6128
-9.5 | -0.5698 | 0.0096 | -0.0986 | -59.3542
-9 | -0.5152 | 0.00926 | -0.098 | -55.6371
-8.5 | -0.4601 | 0.00909 | -0.0976 | -50.6161
-8 | -0.4045 | 0.00869 | -0.0974 | -46.5478
-7.5 | -0.3477 | 0.00855 | -0.0973 | -40.6667
-7 | -0.2907 | 0.00839 | -0.0972 | -34.6484
-6.5 | -0.2335 | 0.00829 | -0.0971 | -28.1665
-6 | -0.1762 | 0.00818 | -0.0971 | -21.5403
-5.5 | -0.1192 | 0.00758 | -0.0972 | -15.7256
-5 | -0.062 | 0.00735 | -0.0972 | -8.4354
-4.5 | -0.005 | 0.00729 | -0.0971 | -0.68587
-4 | 0.0517 | 0.0073 | -0.0971 | 7.0822
-3.5 | 0.1091 | 0.00717 | -0.0972 | 15.2162
-3 | 0.1666 | 0.00709 | -0.0972 | 23.4979
-2.5 | 0.2241 | 0.00698 | -0.0973 | 32.106
-2 | 0.2818 | 0.00661 | -0.0974 | 42.6324
-1.5 | 0.3394 | 0.00645 | -0.0975 | 52.6202
-1 | 0.3969 | 0.0064 | -0.0976 | 62.0156
-0.5 | 0.4541 | 0.00642 | -0.0977 | 70.7321
0 | 0.5109 | 0.00652 | -0.0977 | 78.3589
0.5 | 0.5674 | 0.00668 | -0.0977 | 84.9401
1 | 0.6242 | 0.00669 | -0.0978 | 93.3034
2 | 0.7377 | 0.00691 | -0.098 | 106.7583
2.5 | 0.7945 | 0.007 | -0.0981 | 113.5
3 | 0.851 | 0.00711 | -0.0981 | 119.6906
3.5 | 0.9069 | 0.00729 | -0.0982 | 124.4033
4 | 0.9614 | 0.00768 | -0.098 | 125.1823
4.5 | 1.0132 | 0.00847 | -0.0975 | 119.6222
5 | 1.0688 | 0.00844 | -0.0978 | 126.6351
6 | 1.1707 | 0.00856 | -0.0967 | 136.764
6.5 | 1.2241 | 0.009 | -0.0964 | 136.0111
7 | 1.2729 | 0.01004 | -0.0955 | 126.7829
7.5 | 1.3248 | 0.01058 | -0.0951 | 125.2174
8 | 1.3762 | 0.01111 | -0.0946 | 123.8704
8.5 | 1.4271 | 0.01165 | -0.094 | 122.4979
9 | 1.4771 | 0.01225 | -0.0934 | 120.5796
9.5 | 1.5261 | 0.01288 | -0.0926 | 118.486
10 | 1.5739 | 0.01358 | -0.0916 | 115.8984
10.5 | 1.6211 | 0.01425 | -0.0907 | 113.7614
11 | 1.6659 | 0.01508 | -0.0893 | 110.4708
11.5 | 1.7091 | 0.01595 | -0.0878 | 107.1536
12 | 1.7514 | 0.01679 | -0.0862 | 104.3121
12.5 | 1.7904 | 0.01775 | -0.0841 | 100.8676
13 | 1.8247 | 0.0189 | -0.0814 | 96.545
13.5 | 1.8437 | 0.02046 | -0.0762 | 90.1124
14 | 1.8658 | 0.02191 | -0.0721 | 85.1575
14.5 | 1.8858 | 0.02374 | -0.0684 | 79.4356
15 | 1.903 | 0.02602 | -0.0652 | 73.136
15.5 | 1.9171 | 0.02889 | -0.0625 | 66.3586
16 | 1.9268 | 0.03253 | -0.0605 | 59.2315
16.5 | 1.9313 | 0.03703 | -0.059 | 52.155
17 | 1.9284 | 0.04262 | -0.058 | 45.2464
17.5 | 1.9173 | 0.04947 | -0.0577 | 38.7568
18 | 1.8972 | 0.05803 | -0.0584 | 32.6934
18.5 | 1.8713 | 0.0679 | -0.06 | 27.5596
19 | 1.8363 | 0.0794 | -0.0626 | 23.1272
19.5 | 1.7981 | 0.09172 | -0.0658 | 19.6042
20 | 1.7646 | 0.10365 | -0.0694 | 17.0246

## 67. Re 4M Mach 0.10 (1)
BIGFOIL.COM POLAR EXPORT
goe184
GOE 184 (MVA H.29) |  |  |  | Cl Max: | 1.706 | at alpha= | 12 | deg
JavaFoil+Calcfoil stall+Eppler ext transition |  |  |  | L/D Max: | 120.266 | at alpha= | 6.5 | deg
Re: | 4000000 |  |  | Cd Min: | 0.00679 | at alpha= | -3.5 | deg
Mach: | 0.1 |  |  | Cl=0 at alpha= | -5.0094 | deg
|  |  |  | @ Cl=0.1, Cd= | 0.0069282
|  |  |  | @ Cl=0.4, Cd= | 0.0068272
|  |  |  | @ Cl=0.6, Cd= | 0.0075803
alpha (deg) | Cl | Cd | Cm | Cl/Cd
-18.5 | -0.37 | 0.16491 | -0.032 | -2.246
-18 | -0.385 | 0.15929 | -0.033 | -2.414
-17.5 | -0.398 | 0.14902 | -0.033 | -2.674
-17 | -0.412 | 0.13965 | -0.034 | -2.947
-16.5 | -0.424 | 0.13396 | -0.034 | -3.165
-16 | -0.435 | 0.12697 | -0.034 | -3.428
-15.5 | -0.445 | 0.11772 | -0.035 | -3.78
-15 | -0.453 | 0.11121 | -0.035 | -4.073
-14.5 | -0.459 | 0.10489 | -0.035 | -4.376
-14 | -0.462 | 0.09755 | -0.036 | -4.741
-13.5 | -0.463 | 0.0917 | -0.036 | -5.052
-13 | -0.461 | 0.08616 | -0.037 | -5.351
-12.5 | -0.456 | 0.08049 | -0.037 | -5.659
-12 | -0.446 | 0.07575 | -0.036 | -5.89
-11.5 | -0.434 | 0.07153 | -0.037 | -6.063
-11 | -0.417 | 0.0679 | -0.037 | -6.148
-10.5 | -0.398 | 0.06402 | -0.038 | -6.212
-10 | -0.374 | 0.06056 | -0.038 | -6.182
-9.5 | -0.348 | 0.05689 | -0.039 | -6.109
-9 | -0.316 | 0.0538 | -0.039 | -5.881
-8.5 | -0.281 | 0.05085 | -0.04 | -5.533
-8 | -0.245 | 0.04806 | -0.04 | -5.093
-7.5 | -0.207 | 0.04585 | -0.041 | -4.508
-7 | -0.204 | 0.00833 | -0.084 | -24.556
-6.5 | -0.156 | 0.00759 | -0.086 | -20.558
-6 | -0.105 | 0.00752 | -0.087 | -13.936
-5.5 | -0.052 | 0.00745 | -0.087 | -7.042
-5 | 0.001 | 0.00734 | -0.088 | 0.124
-4.5 | 0.055 | 0.00737 | -0.089 | 7.49
-4 | 0.11 | 0.00683 | -0.09 | 16.136
-3.5 | 0.166 | 0.00679 | -0.09 | 24.451
-3 | 0.222 | 0.00733 | -0.091 | 30.324
-2.5 | 0.279 | 0.00727 | -0.092 | 38.364
-2 | 0.336 | 0.00731 | -0.093 | 45.971
-1.5 | 0.393 | 0.00682 | -0.094 | 57.656
-1 | 0.451 | 0.00688 | -0.094 | 65.479
-0.5 | 0.508 | 0.00701 | -0.095 | 72.522
0 | 0.569 | 0.00711 | -0.096 | 80.126
0.5 | 0.627 | 0.00799 | -0.097 | 78.466
1 | 0.684 | 0.00817 | -0.098 | 83.764
1.5 | 0.742 | 0.0084 | -0.098 | 88.342
2 | 0.8 | 0.00761 | -0.099 | 105.047
2.5 | 0.857 | 0.00871 | -0.1 | 98.398
3 | 0.915 | 0.00888 | -0.101 | 103.03
3.5 | 0.973 | 0.00909 | -0.101 | 106.977
4 | 1.03 | 0.01052 | -0.102 | 97.908
4.5 | 1.087 | 0.00952 | -0.103 | 114.22
5 | 1.144 | 0.00982 | -0.104 | 116.432
5.5 | 1.199 | 0.01017 | -0.104 | 117.902
6 | 1.253 | 0.01053 | -0.105 | 119.012
6.5 | 1.307 | 0.01087 | -0.106 | 120.266
7 | 1.36 | 0.01353 | -0.107 | 100.473
7.5 | 1.411 | 0.01407 | -0.107 | 100.293
8 | 1.461 | 0.01466 | -0.108 | 99.718
8.5 | 1.51 | 0.01527 | -0.109 | 98.883
9 | 1.557 | 0.01586 | -0.11 | 98.189
9.5 | 1.603 | 0.01652 | -0.11 | 97.032
10 | 1.641 | 0.01725 | -0.111 | 95.11
10.5 | 1.667 | 0.01807 | -0.112 | 92.289
11 | 1.687 | 0.01892 | -0.112 | 89.199
11.5 | 1.7 | 0.01986 | -0.113 | 85.622
12 | 1.706 | 0.01759 | -0.114 | 97
12.5 | 1.704 | 0.01872 | -0.115 | 91.068
13 | 1.654 | 0.0244 | -0.113 | 67.806
13.5 | 1.625 | 0.02665 | -0.112 | 60.987
14 | 1.589 | 0.02937 | -0.112 | 54.089
14.5 | 1.545 | 0.03285 | -0.111 | 47.04
15 | 1.496 | 0.03672 | -0.11 | 40.745
15.5 | 1.445 | 0.04132 | -0.11 | 34.965
16 | 1.39 | 0.04606 | -0.109 | 30.168
16.5 | 1.325 | 0.05422 | -0.108 | 24.442
17 | 1.254 | 0.06532 | -0.105 | 19.2

## 68. Re 4M Mach 0.10 (2)
BIGFOIL.COM POLAR EXPORT
goe184
GOE 184 (MVA H.29) |  |  |  | Cl Max: | 1.0753 | at alpha= | 5 | deg
XFOIL ncrit=9 |  |  |  | L/D Max: | 126.655 | at alpha= | 5 | deg
Re: | 4000000 |  |  | Cd Min: | 0.00851 | at alpha= | 4.5 | deg
Mach: | 0.1 |  |  | Cl=0 at alpha= | -99 | deg
|  |  |  | @ Cl=0.1, Cd= | 0.00653
|  |  |  | @ Cl=0.4, Cd= | 0.00653
|  |  |  | @ Cl=0.6, Cd= | 0.0067049
alpha (deg) | Cl | Cd | Cm | Cl/Cd
0 | 0.5138 | 0.00653 | -0.0982 | 78.683
0.5 | 0.5706 | 0.00671 | -0.0982 | 85.0373
1 | 0.6278 | 0.0067 | -0.0983 | 93.7015
1.5 | 0.6849 | 0.00685 | -0.0984 | 99.9854
2 | 0.7421 | 0.00693 | -0.0984 | 107.0851
2.5 | 0.7992 | 0.00702 | -0.0985 | 113.8462
3 | 0.8561 | 0.00712 | -0.0986 | 120.2388
3.5 | 0.9124 | 0.00731 | -0.0986 | 124.8153
4 | 0.9669 | 0.00776 | -0.0984 | 124.6005
4.5 | 1.0193 | 0.00851 | -0.0979 | 119.7767
5 | 1.0753 | 0.00849 | -0.0982 | 126.6549

## 69. Re 4M Mach 0.25 (1)
BIGFOIL.COM POLAR EXPORT
goe184
GOE 184 (MVA H.29) |  |  |  | Cl Max: | 1.689 | at alpha= | 11 | deg
JavaFoil+Calcfoil stall+Eppler ext transition |  |  |  | L/D Max: | 120.249 | at alpha= | 6 | deg
Re: | 4000000 |  |  | Cd Min: | 0.00675 | at alpha= | -1.5 | deg
Mach: | 0.25 |  |  | Cl=0 at alpha= | -5.0091 | deg
|  |  |  | @ Cl=0.1, Cd= | 0.0073186
|  |  |  | @ Cl=0.4, Cd= | 0.0067846
|  |  |  | @ Cl=0.6, Cd= | 0.007083
alpha (deg) | Cl | Cd | Cm | Cl/Cd
-16.5 | -0.135 | 0.1675 | -0.035 | -0.803
-16 | -0.189 | 0.16426 | -0.035 | -1.149
-15.5 | -0.231 | 0.15355 | -0.035 | -1.506
-15 | -0.268 | 0.13944 | -0.036 | -1.924
-14.5 | -0.3 | 0.14428 | -0.034 | -2.082
-14 | -0.329 | 0.11495 | -0.037 | -2.865
-13.5 | -0.353 | 0.10365 | -0.037 | -3.405
-13 | -0.372 | 0.09679 | -0.037 | -3.84
-12.5 | -0.385 | 0.0878 | -0.037 | -4.384
-12 | -0.393 | 0.08126 | -0.038 | -4.83
-11.5 | -0.394 | 0.07465 | -0.038 | -5.278
-11 | -0.39 | 0.06985 | -0.038 | -5.576
-10.5 | -0.379 | 0.06596 | -0.038 | -5.749
-10 | -0.363 | 0.06208 | -0.038 | -5.852
-9.5 | -0.342 | 0.05825 | -0.039 | -5.874
-9 | -0.315 | 0.05474 | -0.04 | -5.748
-8.5 | -0.281 | 0.0516 | -0.04 | -5.454
-8 | -0.246 | 0.04886 | -0.041 | -5.034
-7.5 | -0.209 | 0.04632 | -0.042 | -4.505
-7 | -0.175 | 0.03527 | -0.062 | -4.975
-6.5 | -0.139 | 0.02448 | -0.072 | -5.673
-6 | -0.107 | 0.00759 | -0.089 | -14.066
-5.5 | -0.054 | 0.00744 | -0.09 | -7.201
-5 | 0.001 | 0.00733 | -0.09 | 0.127
-4.5 | 0.056 | 0.00728 | -0.091 | 7.756
-4 | 0.113 | 0.00733 | -0.092 | 15.41
-3.5 | 0.17 | 0.00677 | -0.093 | 25.15
-3 | 0.228 | 0.00725 | -0.094 | 31.425
-2.5 | 0.286 | 0.00724 | -0.095 | 39.546
-2 | 0.345 | 0.00726 | -0.095 | 47.467
-1.5 | 0.404 | 0.00675 | -0.096 | 59.818
-1 | 0.463 | 0.00683 | -0.097 | 67.799
-0.5 | 0.522 | 0.00695 | -0.098 | 75.076
0 | 0.585 | 0.00705 | -0.099 | 82.955
0.5 | 0.644 | 0.00718 | -0.099 | 89.751
1 | 0.703 | 0.00732 | -0.1 | 96.011
1.5 | 0.762 | 0.00846 | -0.101 | 90.087
2 | 0.822 | 0.00757 | -0.102 | 108.524
2.5 | 0.881 | 0.00881 | -0.103 | 99.988
3 | 0.94 | 0.00903 | -0.103 | 104.121
3.5 | 0.999 | 0.00922 | -0.104 | 108.382
4 | 1.058 | 0.0107 | -0.105 | 98.846
4.5 | 1.116 | 0.01154 | -0.106 | 96.698
5 | 1.174 | 0.00996 | -0.107 | 117.878
5.5 | 1.23 | 0.01034 | -0.107 | 119.015
6 | 1.286 | 0.01069 | -0.108 | 120.249
6.5 | 1.34 | 0.01353 | -0.109 | 99.076
7 | 1.393 | 0.0141 | -0.11 | 98.774
7.5 | 1.445 | 0.0147 | -0.11 | 98.28
8 | 1.494 | 0.01536 | -0.111 | 97.292
8.5 | 1.542 | 0.01604 | -0.112 | 96.116
9 | 1.588 | 0.0168 | -0.113 | 94.491
9.5 | 1.631 | 0.01753 | -0.113 | 93.015
10 | 1.664 | 0.01555 | -0.114 | 107.028
10.5 | 1.681 | 0.01941 | -0.115 | 86.614
11 | 1.689 | 0.02049 | -0.116 | 82.432
11.5 | 1.685 | 0.02161 | -0.116 | 77.97
12 | 1.632 | 0.02361 | -0.114 | 69.134
12.5 | 1.589 | 0.0263 | -0.114 | 60.426
13 | 1.534 | 0.02959 | -0.113 | 51.84
13.5 | 1.466 | 0.03352 | -0.112 | 43.74
14 | 1.383 | 0.03993 | -0.111 | 34.626
14.5 | 1.293 | 0.04647 | -0.11 | 27.818
15 | 1.178 | 0.05969 | -0.106 | 19.734
15.5 | 1.07 | 0.07229 | -0.103 | 14.795
16 | 0.944 | 0.09501 | -0.095 | 9.932

## 70. Re 4M Mach 0.25 (2)
BIGFOIL.COM POLAR EXPORT
goe184
GOE 184 (MVA H.29) |  |  |  | Cl Max: | 1.851 | at alpha= | 14.5 | deg
XFOIL ncrit=9 |  |  |  | L/D Max: | 136.417 | at alpha= | 6 | deg
Re: | 4000000 |  |  | Cd Min: | 0.25126 | at alpha= | -20 | deg
Mach: | 0.25 |  |  | Cl=0 at alpha= | -4.4146 | deg
|  |  |  | @ Cl=0.1, Cd= | 0.0074073
|  |  |  | @ Cl=0.4, Cd= | 0.0064813
|  |  |  | @ Cl=0.6, Cd= | 0.0067881
alpha (deg) | Cl | Cd | Cm | Cl/Cd
-20 | -0.6881 | 0.25126 | 0.056 | -2.7386
-19.5 | -0.6694 | 0.24437 | 0.0517 | -2.7393
-19 | -0.6509 | 0.23738 | 0.0475 | -2.742
-18.5 | -0.634 | 0.2303 | 0.0434 | -2.7529
-18 | -0.6152 | 0.22415 | 0.0395 | -2.7446
-17.5 | -0.5963 | 0.21782 | 0.0357 | -2.7376
-17 | -0.5777 | 0.21125 | 0.0319 | -2.7347
-16.5 | -0.5602 | 0.20304 | 0.0281 | -2.7591
-16 | -0.5434 | 0.19581 | 0.0245 | -2.7751
-15.5 | -0.527 | 0.18863 | 0.021 | -2.7938
-15 | -0.5111 | 0.18134 | 0.0176 | -2.8185
-14.5 | -0.4986 | 0.17343 | 0.0142 | -2.8749
-14 | -0.4901 | 0.16363 | 0.0106 | -2.9952
-13.5 | -0.474 | 0.15743 | 0.0076 | -3.0109
-13 | -0.4572 | 0.15161 | 0.0049 | -3.0156
-12.5 | -0.4433 | 0.14462 | 0.002 | -3.0653
-12 | -0.4336 | 0.13648 | -0.0012 | -3.177
-11.5 | -0.4334 | 0.12576 | -0.0051 | -3.4462
-10 | -0.664 | 0.01828 | -0.1072 | -36.3239
-9.5 | -0.6152 | 0.01341 | -0.1077 | -45.8762
-9 | -0.5575 | 0.01179 | -0.1067 | -47.2858
-8.5 | -0.4984 | 0.0106 | -0.1057 | -47.0189
-8 | -0.4373 | 0.01019 | -0.1048 | -42.9146
-7 | -0.3146 | 0.00908 | -0.1035 | -34.6476
-6.5 | -0.2528 | 0.00893 | -0.1029 | -28.3091
-6 | -0.1915 | 0.00874 | -0.1024 | -21.9108
-5.5 | -0.1305 | 0.00851 | -0.1019 | -15.3349
-5 | -0.0702 | 0.00784 | -0.1017 | -8.9541
-4.5 | -0.0103 | 0.0077 | -0.1014 | -1.3377
-3.5 | 0.1103 | 0.00738 | -0.101 | 14.9458
-3 | 0.1707 | 0.00723 | -0.1009 | 23.61
-2.5 | 0.2309 | 0.00711 | -0.1008 | 32.4754
-2 | 0.2912 | 0.00677 | -0.1009 | 43.0133
-1.5 | 0.3514 | 0.00653 | -0.1009 | 53.8132
-1 | 0.4113 | 0.00647 | -0.1009 | 63.5703
-0.5 | 0.4708 | 0.0065 | -0.1009 | 72.4308
0 | 0.5297 | 0.00664 | -0.1009 | 79.7741
0.5 | 0.5885 | 0.00679 | -0.1008 | 86.6716
1 | 0.6479 | 0.00678 | -0.1009 | 95.5605
2 | 0.7662 | 0.00701 | -0.101 | 109.301
2.5 | 0.8253 | 0.00713 | -0.101 | 115.7504
3 | 0.8844 | 0.00722 | -0.101 | 122.4931
3.5 | 0.9426 | 0.00746 | -0.1009 | 126.3539
4 | 0.9961 | 0.00837 | -0.1002 | 119.0084
4.5 | 1.0533 | 0.00871 | -0.0999 | 120.93
5 | 1.1114 | 0.00877 | -0.0999 | 126.7275
6 | 1.2182 | 0.00893 | -0.0983 | 136.4166
6.5 | 1.2702 | 0.00993 | -0.0971 | 127.9154
7 | 1.3252 | 0.01052 | -0.0963 | 125.9696
7.5 | 1.3798 | 0.01111 | -0.0954 | 124.1944
8 | 1.4337 | 0.01173 | -0.0944 | 122.2251
8.5 | 1.4867 | 0.01241 | -0.0931 | 119.7985
9 | 1.5387 | 0.01314 | -0.0917 | 117.1005
9.5 | 1.5893 | 0.01394 | -0.0901 | 114.01
10 | 1.6385 | 0.01479 | -0.0882 | 110.7843
10.5 | 1.6833 | 0.01592 | -0.0856 | 105.7349
11 | 1.7283 | 0.01689 | -0.0831 | 102.3268
11.5 | 1.7681 | 0.01809 | -0.0798 | 97.7391
12 | 1.7959 | 0.01953 | -0.0747 | 91.956
12.5 | 1.8092 | 0.02181 | -0.0684 | 82.9528
13 | 1.8284 | 0.02418 | -0.0639 | 75.6162
13.5 | 1.8422 | 0.02741 | -0.0602 | 67.209
14 | 1.8498 | 0.03174 | -0.0575 | 58.2798
14.5 | 1.851 | 0.03722 | -0.0558 | 49.7313
15 | 1.8448 | 0.04386 | -0.0549 | 42.0611
15.5 | 1.8288 | 0.05202 | -0.0551 | 35.1557
16 | 1.8091 | 0.06118 | -0.0562 | 29.5701
16.5 | 1.78 | 0.07183 | -0.0582 | 24.7807
17 | 1.7447 | 0.0836 | -0.061 | 20.8696
17.5 | 1.7066 | 0.09621 | -0.0646 | 17.7383
18 | 1.6665 | 0.10955 | -0.069 | 15.2122
18.5 | 1.6277 | 0.12308 | -0.0743 | 13.2247
19 | 1.5911 | 0.13682 | -0.0804 | 11.6291
19.5 | 1.5548 | 0.15105 | -0.0876 | 10.2933

## 71. Re 4M Mach 0.50 (1)
BIGFOIL.COM POLAR EXPORT
goe184
GOE 184 (MVA H.29) |  |  |  | Cl Max: | 1.585 | at alpha= | 8.5 | deg
JavaFoil+Calcfoil stall+Eppler ext transition |  |  |  | L/D Max: | 125.645 | at alpha= | 3 | deg
Re: | 4000000 |  |  | Cd Min: | 0.00681 | at alpha= | -2 | deg
Mach: | 0.5 |  |  | Cl=0 at alpha= | -5.0109 | deg
|  |  |  | @ Cl=0.1, Cd= | 0.0078095
|  |  |  | @ Cl=0.4, Cd= | 0.0069967
|  |  |  | @ Cl=0.6, Cd= | 0.0079
alpha (deg) | Cl | Cd | Cm | Cl/Cd
-20 | -0.728 | 0.1569 | -0.044 | -4.637
-19.5 | -0.705 | 0.15076 | -0.045 | -4.676
-19 | -0.682 | 0.14544 | -0.045 | -4.69
-18.5 | -0.659 | 0.14604 | -0.045 | -4.513
-18 | -0.636 | 0.13478 | -0.046 | -4.72
-17.5 | -0.613 | 0.1309 | -0.046 | -4.683
-17 | -0.59 | 0.12643 | -0.046 | -4.665
-16.5 | -0.567 | 0.12333 | -0.047 | -4.593
-16 | -0.543 | 0.11841 | -0.047 | -4.586
-15.5 | -0.52 | 0.12269 | -0.049 | -4.239
-15 | -0.496 | 0.12191 | -0.048 | -4.07
-14.5 | -0.472 | 0.1139 | -0.049 | -4.145
-14 | -0.448 | 0.11148 | -0.049 | -4.018
-13.5 | -0.423 | 0.10744 | -0.048 | -3.942
-13 | -0.4 | 0.09945 | -0.05 | -4.024
-12.5 | -0.376 | 0.09216 | -0.05 | -4.077
-12 | -0.351 | 0.08529 | -0.051 | -4.121
-11.5 | -0.327 | 0.07801 | -0.052 | -4.195
-11 | -0.303 | 0.07247 | -0.052 | -4.179
-10.5 | -0.278 | 0.06717 | -0.053 | -4.144
-10 | -0.254 | 0.06263 | -0.054 | -4.051
-9.5 | -0.229 | 0.05836 | -0.055 | -3.922
-9 | -0.204 | 0.05395 | -0.056 | -3.781
-8.5 | -0.179 | 0.05078 | -0.057 | -3.522
-8 | -0.154 | 0.04778 | -0.058 | -3.215
-7.5 | -0.129 | 0.04272 | -0.062 | -3.022
-7 | -0.104 | 0.03873 | -0.065 | -2.683
-6.5 | -0.121 | 0.04519 | -0.046 | -2.667
-6 | -0.087 | 0.04178 | -0.047 | -2.084
-5.5 | -0.045 | 0.03932 | -0.047 | -1.153
-5 | 0.001 | 0.03768 | -0.048 | 0.021
-4.5 | 0.061 | 0.00828 | -0.102 | 7.37
-4 | 0.124 | 0.00752 | -0.103 | 16.428
-3.5 | 0.187 | 0.00743 | -0.104 | 25.226
-3 | 0.252 | 0.00688 | -0.105 | 36.649
-2.5 | 0.318 | 0.00739 | -0.106 | 43.018
-2 | 0.384 | 0.00681 | -0.107 | 56.39
-1.5 | 0.45 | 0.00758 | -0.108 | 59.356
-1 | 0.516 | 0.00705 | -0.108 | 73.289
-0.5 | 0.583 | 0.00807 | -0.109 | 72.247
0 | 0.653 | 0.00737 | -0.11 | 88.713
0.5 | 0.719 | 0.00751 | -0.111 | 95.809
1 | 0.785 | 0.00873 | -0.112 | 89.908
1.5 | 0.851 | 0.00782 | -0.113 | 108.802
2 | 0.917 | 0.00912 | -0.114 | 100.559
2.5 | 0.983 | 0.00936 | -0.115 | 105.024
3 | 1.049 | 0.00835 | -0.116 | 125.645
3.5 | 1.114 | 0.00949 | -0.117 | 117.346
4 | 1.179 | 0.01369 | -0.117 | 86.116
4.5 | 1.243 | 0.01092 | -0.118 | 113.845
5 | 1.305 | 0.01146 | -0.119 | 113.929
5.5 | 1.365 | 0.012 | -0.12 | 113.684
6 | 1.421 | 0.01263 | -0.121 | 112.512
6.5 | 1.474 | 0.01634 | -0.122 | 90.207
7 | 1.523 | 0.01732 | -0.123 | 87.9
7.5 | 1.564 | 0.01843 | -0.123 | 84.891
8 | 1.579 | 0.01967 | -0.123 | 80.263
8.5 | 1.585 | 0.02133 | -0.122 | 74.29
9 | 1.575 | 0.02335 | -0.122 | 67.468
9.5 | 1.532 | 0.02608 | -0.122 | 58.743
10 | 1.088 | 0.06682 | -0.059 | 16.284
10.5 | 0.83 | 0.08249 | -0.06 | 10.057
11 | 0.857 | 0.0854 | -0.06 | 10.035
11.5 | 0.884 | 0.08827 | -0.061 | 10.019
12 | 0.912 | 0.09383 | -0.061 | 9.717
12.5 | 0.94 | 0.09965 | -0.063 | 9.43
13 | 1.045 | 0.08067 | -0.107 | 12.951
13.5 | 1.041 | 0.10654 | -0.098 | 9.768

## 72. Re 4M Mach 0.50 (2)
BIGFOIL.COM POLAR EXPORT
goe184
GOE 184 (MVA H.29) |  |  |  | Cl Max: | 1.6979 | at alpha= | 9 | deg
XFOIL ncrit=9 |  |  |  | L/D Max: | 130.581 | at alpha= | 3 | deg
Re: | 4000000 |  |  | Cd Min: | 0.27227 | at alpha= | -20 | deg
Mach: | 0.5 |  |  | Cl=0 at alpha= | -4.2804 | deg
|  |  |  | @ Cl=0.1, Cd= | 0.0091058
|  |  |  | @ Cl=0.4, Cd= | 0.0069913
|  |  |  | @ Cl=0.6, Cd= | 0.0070688
alpha (deg) | Cl | Cd | Cm | Cl/Cd
-20 | -0.7401 | 0.27227 | 0.064 | -2.7183
-19.5 | -0.7169 | 0.26394 | 0.0588 | -2.7161
-19 | -0.6937 | 0.25566 | 0.0537 | -2.7134
-18.5 | -0.6715 | 0.24779 | 0.0488 | -2.71
-18 | -0.6482 | 0.24043 | 0.0441 | -2.696
-17.5 | -0.625 | 0.23285 | 0.0394 | -2.6841
-17 | -0.602 | 0.22472 | 0.0349 | -2.6789
-16.5 | -0.5796 | 0.2163 | 0.0303 | -2.6796
-16 | -0.5578 | 0.20782 | 0.0259 | -2.6841
-15.5 | -0.5362 | 0.19973 | 0.0216 | -2.6846
-15 | -0.5152 | 0.19183 | 0.0175 | -2.6857
-13.5 | -0.4577 | 0.16807 | 0.0061 | -2.7233
-13 | -0.4413 | 0.1597 | 0.0024 | -2.7633
-12.5 | -0.4211 | 0.15307 | -0.0009 | -2.751
-12 | -0.4024 | 0.14612 | -0.004 | -2.7539
-11.5 | -0.3857 | 0.13863 | -0.0073 | -2.7822
-11 | -0.3706 | 0.13094 | -0.0105 | -2.8303
-10 | -0.3484 | 0.11543 | -0.0158 | -3.0183
-9.5 | -0.3339 | 0.10887 | -0.0187 | -3.067
-9 | -0.3164 | 0.10256 | -0.0218 | -3.085
-8.5 | -0.3024 | 0.09545 | -0.0253 | -3.1682
-8 | -0.2937 | 0.08728 | -0.0296 | -3.365
-7.5 | -0.2791 | 0.08045 | -0.0338 | -3.4692
-7 | -0.2601 | 0.07438 | -0.0381 | -3.4969
-6.5 | -0.2392 | 0.06651 | -0.047 | -3.5965
-6 | -0.2056 | 0.05593 | -0.0627 | -3.676
-5.5 | -0.1543 | 0.04866 | -0.0743 | -3.171
-5 | -0.0914 | 0.03169 | -0.0995 | -2.8842
-4.5 | -0.0307 | 0.01376 | -0.116 | -2.2311
-4 | 0.0392 | 0.00996 | -0.1167 | 3.9357
-3.5 | 0.1118 | 0.00894 | -0.1159 | 12.5056
-3 | 0.1838 | 0.00815 | -0.1152 | 22.5521
-2.5 | 0.2551 | 0.00771 | -0.1145 | 33.0869
-2 | 0.3259 | 0.00741 | -0.1139 | 43.9811
-1.5 | 0.396 | 0.007 | -0.1136 | 56.5714
-1 | 0.4651 | 0.00685 | -0.1133 | 67.8978
-0.5 | 0.5327 | 0.00699 | -0.1128 | 76.2089
0 | 0.601 | 0.00707 | -0.1126 | 85.0071
0.5 | 0.6693 | 0.00715 | -0.1123 | 93.6084
1 | 0.7379 | 0.00721 | -0.1121 | 102.344
1.5 | 0.8065 | 0.00724 | -0.112 | 111.395
2 | 0.8751 | 0.0074 | -0.1117 | 118.2568
2.5 | 0.9436 | 0.00754 | -0.1114 | 125.1459
3 | 1.012 | 0.00775 | -0.1109 | 130.5806
3.5 | 1.0724 | 0.00882 | -0.1094 | 121.5873
4 | 1.1399 | 0.00917 | -0.1085 | 124.3075
4.5 | 1.2076 | 0.00955 | -0.1074 | 126.4503
5 | 1.2701 | 0.01041 | -0.1055 | 122.0077
6 | 1.3931 | 0.01093 | -0.101 | 127.4565
6.5 | 1.4569 | 0.01178 | -0.0983 | 123.6757
7 | 1.5199 | 0.01266 | -0.0952 | 120.0553
7.5 | 1.5802 | 0.01371 | -0.0913 | 115.2589
8 | 1.6368 | 0.01492 | -0.0867 | 109.7051
8.5 | 1.6773 | 0.01671 | -0.0798 | 100.377
9 | 1.6979 | 0.01935 | -0.0713 | 87.7468
9.5 | 1.6969 | 0.02429 | -0.0644 | 69.86
10 | 1.6779 | 0.03237 | -0.0615 | 51.835
10.5 | 1.6472 | 0.04238 | -0.0609 | 38.8674
11 | 1.6113 | 0.05337 | -0.0616 | 30.1911
11.5 | 1.5729 | 0.06452 | -0.0627 | 24.3785
12 | 1.5353 | 0.07606 | -0.0646 | 20.1854
12.5 | 1.4996 | 0.08802 | -0.0674 | 17.037
13 | 1.4637 | 0.10058 | -0.0711 | 14.5526
13.5 | 1.4289 | 0.11358 | -0.0757 | 12.5806
14 | 1.3973 | 0.12681 | -0.0812 | 11.0188

## 73. Re 5M Mach 0.00 (1)
BIGFOIL.COM POLAR EXPORT
goe184
GOE 184 (MVA H.29) |  |  |  | Cl Max: | 1.711 | at alpha= | 12.5 | deg
JavaFoil+Calcfoil stall+Eppler ext transition |  |  |  | L/D Max: | 122.396 | at alpha= | 6 | deg
Re: | 5000000 |  |  | Cd Min: | 0.00664 | at alpha= | -2 | deg
Mach: | 0 |  |  | Cl=0 at alpha= | -5.0094 | deg
|  |  |  | @ Cl=0.1, Cd= | 0.0068282
|  |  |  | @ Cl=0.4, Cd= | 0.0069237
|  |  |  | @ Cl=0.6, Cd= | 0.00745
alpha (deg) | Cl | Cd | Cm | Cl/Cd
-19 | -0.396 | 0.16678 | -0.033 | -2.372
-18.5 | -0.408 | 0.15823 | -0.033 | -2.578
-18 | -0.42 | 0.14932 | -0.033 | -2.813
-17.5 | -0.431 | 0.14193 | -0.033 | -3.04
-17 | -0.442 | 0.13612 | -0.034 | -3.249
-16.5 | -0.452 | 0.12897 | -0.034 | -3.505
-16 | -0.461 | 0.1211 | -0.034 | -3.804
-15.5 | -0.468 | 0.1133 | -0.035 | -4.129
-15 | -0.473 | 0.10735 | -0.035 | -4.407
-14.5 | -0.476 | 0.1019 | -0.036 | -4.675
-14 | -0.477 | 0.09508 | -0.036 | -5.021
-13.5 | -0.476 | 0.08923 | -0.036 | -5.332
-13 | -0.475 | 0.08069 | -0.043 | -5.889
-12.5 | -0.464 | 0.07932 | -0.037 | -5.845
-12 | -0.453 | 0.07473 | -0.037 | -6.056
-11.5 | -0.438 | 0.07045 | -0.037 | -6.222
-11 | -0.421 | 0.06655 | -0.037 | -6.323
-10.5 | -0.4 | 0.06296 | -0.038 | -6.349
-10 | -0.376 | 0.05952 | -0.039 | -6.31
-9.5 | -0.354 | 0.05023 | -0.051 | -7.057
-9 | -0.324 | 0.04638 | -0.053 | -6.976
-8.5 | -0.289 | 0.0423 | -0.056 | -6.835
-8 | -0.259 | 0.03194 | -0.064 | -8.106
-7.5 | -0.252 | 0.00853 | -0.083 | -29.532
-7 | -0.205 | 0.00783 | -0.084 | -26.181
-6.5 | -0.156 | 0.00747 | -0.085 | -20.821
-6 | -0.105 | 0.00738 | -0.086 | -14.169
-5.5 | -0.052 | 0.0073 | -0.087 | -7.162
-5 | 0.001 | 0.00717 | -0.088 | 0.126
-4.5 | 0.055 | 0.00718 | -0.088 | 7.652
-4 | 0.11 | 0.00675 | -0.089 | 16.257
-3.5 | 0.165 | 0.0067 | -0.09 | 24.65
-3 | 0.221 | 0.00712 | -0.091 | 31.058
-2.5 | 0.278 | 0.00706 | -0.092 | 39.311
-2 | 0.334 | 0.00664 | -0.092 | 50.322
-1.5 | 0.391 | 0.00681 | -0.093 | 57.428
-1 | 0.448 | 0.00753 | -0.094 | 59.551
-0.5 | 0.506 | 0.00769 | -0.095 | 65.777
0 | 0.567 | 0.00778 | -0.096 | 72.819
0.5 | 0.624 | 0.00721 | -0.096 | 86.5
1 | 0.681 | 0.00816 | -0.097 | 83.409
1.5 | 0.738 | 0.00733 | -0.098 | 100.691
2 | 0.796 | 0.00752 | -0.099 | 105.842
2.5 | 0.853 | 0.00853 | -0.099 | 100.027
3 | 0.911 | 0.00868 | -0.1 | 104.934
3.5 | 0.968 | 0.00854 | -0.101 | 113.338
4 | 1.025 | 0.01021 | -0.102 | 100.384
4.5 | 1.082 | 0.00924 | -0.102 | 117.108
5 | 1.138 | 0.00949 | -0.103 | 119.866
5.5 | 1.193 | 0.00984 | -0.104 | 121.23
6 | 1.248 | 0.01019 | -0.105 | 122.396
6.5 | 1.301 | 0.01253 | -0.105 | 103.815
7 | 1.354 | 0.01301 | -0.106 | 104.037
7.5 | 1.405 | 0.01351 | -0.107 | 104.011
8 | 1.455 | 0.01406 | -0.108 | 103.531
8.5 | 1.504 | 0.01465 | -0.108 | 102.645
9 | 1.551 | 0.01517 | -0.109 | 102.271
9.5 | 1.597 | 0.01577 | -0.11 | 101.259
10 | 1.636 | 0.01655 | -0.111 | 98.842
10.5 | 1.664 | 0.01719 | -0.111 | 96.793
11 | 1.685 | 0.01807 | -0.112 | 93.269
11.5 | 1.701 | 0.01875 | -0.113 | 90.721
12 | 1.709 | 0.01673 | -0.113 | 102.132
12.5 | 1.711 | 0.01771 | -0.114 | 96.593
13 | 1.705 | 0.01872 | -0.115 | 91.1
13.5 | 1.652 | 0.02442 | -0.113 | 67.644
14 | 1.621 | 0.02672 | -0.112 | 60.666
14.5 | 1.583 | 0.0295 | -0.112 | 53.683
15 | 1.54 | 0.03281 | -0.111 | 46.939
15.5 | 1.492 | 0.03688 | -0.111 | 40.451
16 | 1.441 | 0.0415 | -0.11 | 34.729
16.5 | 1.392 | 0.04555 | -0.11 | 30.562
17 | 1.338 | 0.05118 | -0.109 | 26.149
17.5 | 1.261 | 0.06681 | -0.105 | 18.871

## 74. Re 5M Mach 0.00 (2)
BIGFOIL.COM POLAR EXPORT
goe184
GOE 184 (MVA H.29) |  |  |  | Cl Max: | 1.9584 | at alpha= | 16.5 | deg
XFOIL ncrit=9 |  |  |  | L/D Max: | 141.825 | at alpha= | 5.5 | deg
Re: | 5000000 |  |  | Cd Min: | 0.09033 | at alpha= | 20 | deg
Mach: | 0 |  |  | Cl=0 at alpha= | -4.4495 | deg
|  |  |  | @ Cl=0.1, Cd= | 0.0067756
|  |  |  | @ Cl=0.4, Cd= | 0.0062234
|  |  |  | @ Cl=0.6, Cd= | 0.0065231
alpha (deg) | Cl | Cd | Cm | Cl/Cd
-13.5 | -1.0013 | 0.01857 | -0.0976 | -53.9203
-13 | -0.955 | 0.016 | -0.0978 | -59.6875
-12.5 | -0.9009 | 0.01432 | -0.0985 | -62.912
-12 | -0.8417 | 0.01307 | -0.0999 | -64.3994
-11.5 | -0.7851 | 0.01211 | -0.1004 | -64.8307
-11 | -0.7338 | 0.01096 | -0.0998 | -66.9526
-10.5 | -0.6813 | 0.01016 | -0.0991 | -67.0571
-10 | -0.6276 | 0.00959 | -0.0985 | -65.4432
-9.5 | -0.5732 | 0.00904 | -0.098 | -63.4071
-9 | -0.5182 | 0.00869 | -0.0977 | -59.6318
-8.5 | -0.4622 | 0.00849 | -0.0975 | -54.4405
-8 | -0.4057 | 0.00826 | -0.0973 | -49.1162
-7.5 | -0.3489 | 0.00791 | -0.0973 | -44.1087
-7 | -0.2916 | 0.00773 | -0.0972 | -37.7232
-6.5 | -0.2343 | 0.00758 | -0.0972 | -30.9103
-6 | -0.1769 | 0.00748 | -0.0972 | -23.6497
-5.5 | -0.1196 | 0.00738 | -0.0972 | -16.206
-5 | -0.0627 | 0.00699 | -0.0972 | -8.97
-4.5 | -0.0058 | 0.007 | -0.0972 | -0.82857
-4 | 0.0516 | 0.00691 | -0.0972 | 7.4674
-3.5 | 0.1092 | 0.00675 | -0.0973 | 16.1778
-3 | 0.1668 | 0.00666 | -0.0973 | 25.045
-2.5 | 0.2245 | 0.00652 | -0.0974 | 34.4325
-2 | 0.2821 | 0.00642 | -0.0975 | 43.9408
-1.5 | 0.3398 | 0.00626 | -0.0976 | 54.2812
-1 | 0.3972 | 0.00622 | -0.0977 | 63.8585
-0.5 | 0.4542 | 0.00629 | -0.0978 | 72.2099
0 | 0.5109 | 0.00643 | -0.0978 | 79.4557
0.5 | 0.5677 | 0.00654 | -0.0979 | 86.8043
1 | 0.6249 | 0.00651 | -0.098 | 95.9908
1.5 | 0.6818 | 0.0066 | -0.0981 | 103.303
2 | 0.7387 | 0.0067 | -0.0982 | 110.2537
2.5 | 0.7955 | 0.00679 | -0.0983 | 117.1576
3 | 0.8519 | 0.00692 | -0.0984 | 123.1069
3.5 | 0.9074 | 0.00719 | -0.0983 | 126.2031
4 | 0.9594 | 0.008 | -0.0979 | 119.925
4.5 | 1.0146 | 0.00825 | -0.0978 | 122.9818
5.5 | 1.119 | 0.00789 | -0.0973 | 141.8251
6 | 1.1729 | 0.0083 | -0.0971 | 141.3133
6.5 | 1.2235 | 0.00916 | -0.0964 | 133.5699
7 | 1.2762 | 0.00966 | -0.0961 | 132.1118
7.5 | 1.3286 | 0.01014 | -0.0957 | 131.0256
8 | 1.3803 | 0.01066 | -0.0952 | 129.4841
8.5 | 1.4312 | 0.01121 | -0.0947 | 127.6717
9 | 1.482 | 0.01173 | -0.0942 | 126.3427
9.5 | 1.5311 | 0.01238 | -0.0934 | 123.6753
10 | 1.5803 | 0.01295 | -0.0927 | 122.0309
10.5 | 1.6276 | 0.01364 | -0.0917 | 119.3255
11 | 1.6734 | 0.01441 | -0.0905 | 116.1277
11.5 | 1.7187 | 0.01513 | -0.0893 | 113.5955
12 | 1.7618 | 0.01594 | -0.0878 | 110.527
12.5 | 1.8015 | 0.01692 | -0.0858 | 106.4716
13 | 1.8372 | 0.01806 | -0.0832 | 101.7276
13.5 | 1.8705 | 0.01908 | -0.0803 | 98.0346
14 | 1.8936 | 0.02029 | -0.0758 | 93.3268
14.5 | 1.9144 | 0.02182 | -0.0716 | 87.736
15 | 1.9327 | 0.02378 | -0.0679 | 81.2742
15.5 | 1.9468 | 0.02634 | -0.0646 | 73.9104
16 | 1.9563 | 0.02967 | -0.0618 | 65.9353
16.5 | 1.9584 | 0.03415 | -0.0597 | 57.347
17 | 1.9539 | 0.03974 | -0.0583 | 49.1671
17.5 | 1.9509 | 0.04543 | -0.0576 | 42.943
18 | 1.9418 | 0.05217 | -0.0576 | 37.2206
18.5 | 1.9273 | 0.06014 | -0.0585 | 32.0469
19 | 1.9063 | 0.0693 | -0.06 | 27.5079
19.5 | 1.8808 | 0.07929 | -0.0621 | 23.7205
20 | 1.8498 | 0.09033 | -0.0649 | 20.4782

## 75. Re 5M Mach 0.10 (1)
BIGFOIL.COM POLAR EXPORT
goe184
GOE 184 (MVA H.29) |  |  |  | Cl Max: | 1.706 | at alpha= | 12 | deg
JavaFoil+Calcfoil stall+Eppler ext transition |  |  |  | L/D Max: | 122.697 | at alpha= | 6 | deg
Re: | 5000000 |  |  | Cd Min: | 0.00662 | at alpha= | -3.5 | deg
Mach: | 0.1 |  |  | Cl=0 at alpha= | -5.0093 | deg
|  |  |  | @ Cl=0.1, Cd= | 0.00675
|  |  |  | @ Cl=0.4, Cd= | 0.0068029
|  |  |  | @ Cl=0.6, Cd= | 0.0074247
alpha (deg) | Cl | Cd | Cm | Cl/Cd
-19 | -0.356 | 0.17017 | -0.033 | -2.091
-18.5 | -0.37 | 0.16526 | -0.033 | -2.241
-18 | -0.385 | 0.15614 | -0.033 | -2.463
-17.5 | -0.398 | 0.14672 | -0.033 | -2.716
-17 | -0.412 | 0.13776 | -0.034 | -2.988
-16.5 | -0.424 | 0.13253 | -0.034 | -3.199
-16 | -0.435 | 0.123 | -0.034 | -3.538
-15.5 | -0.445 | 0.11641 | -0.035 | -3.823
-15 | -0.453 | 0.10982 | -0.035 | -4.125
-14.5 | -0.459 | 0.10342 | -0.036 | -4.438
-14 | -0.463 | 0.09616 | -0.036 | -4.81
-13.5 | -0.463 | 0.09125 | -0.036 | -5.077
-13 | -0.461 | 0.08535 | -0.037 | -5.402
-12.5 | -0.456 | 0.07988 | -0.037 | -5.704
-12 | -0.446 | 0.0747 | -0.037 | -5.976
-11.5 | -0.434 | 0.0708 | -0.037 | -6.128
-11 | -0.418 | 0.0671 | -0.038 | -6.224
-10.5 | -0.398 | 0.06316 | -0.038 | -6.299
-10 | -0.374 | 0.05971 | -0.039 | -6.271
-9.5 | -0.348 | 0.05635 | -0.039 | -6.169
-9 | -0.317 | 0.05325 | -0.04 | -5.944
-8.5 | -0.289 | 0.0432 | -0.055 | -6.683
-8 | -0.257 | 0.03435 | -0.063 | -7.486
-7.5 | -0.224 | 0.02501 | -0.069 | -8.956
-7 | -0.205 | 0.00785 | -0.085 | -26.168
-6.5 | -0.156 | 0.00748 | -0.086 | -20.859
-6 | -0.105 | 0.00736 | -0.087 | -14.247
-5.5 | -0.053 | 0.00722 | -0.087 | -7.274
-5 | 0.001 | 0.00719 | -0.088 | 0.126
-4.5 | 0.055 | 0.00711 | -0.089 | 7.766
-4 | 0.11 | 0.00667 | -0.09 | 16.526
-3.5 | 0.166 | 0.00662 | -0.09 | 25.064
-3 | 0.222 | 0.00716 | -0.091 | 31.041
-2.5 | 0.279 | 0.00709 | -0.092 | 39.353
-2 | 0.336 | 0.00665 | -0.093 | 50.482
-1.5 | 0.393 | 0.00671 | -0.094 | 58.617
-1 | 0.451 | 0.00748 | -0.094 | 60.216
-0.5 | 0.508 | 0.00766 | -0.095 | 66.346
0 | 0.569 | 0.00774 | -0.096 | 73.603
0.5 | 0.627 | 0.00715 | -0.097 | 87.622
1 | 0.684 | 0.00812 | -0.098 | 84.248
1.5 | 0.742 | 0.0073 | -0.098 | 101.618
2 | 0.8 | 0.00752 | -0.099 | 106.293
2.5 | 0.857 | 0.00855 | -0.1 | 100.267
3 | 0.915 | 0.0087 | -0.101 | 105.173
3.5 | 0.973 | 0.00852 | -0.101 | 114.217
4 | 1.03 | 0.01025 | -0.102 | 100.501
4.5 | 1.087 | 0.00926 | -0.103 | 117.411
5 | 1.144 | 0.00952 | -0.104 | 120.101
5.5 | 1.199 | 0.00987 | -0.105 | 121.474
6 | 1.253 | 0.01022 | -0.105 | 122.697
6.5 | 1.307 | 0.01261 | -0.106 | 103.682
7 | 1.36 | 0.0131 | -0.107 | 103.766
7.5 | 1.411 | 0.01361 | -0.107 | 103.659
8 | 1.461 | 0.01417 | -0.108 | 103.113
8.5 | 1.51 | 0.01478 | -0.109 | 102.173
9 | 1.557 | 0.0153 | -0.11 | 101.77
9.5 | 1.603 | 0.01592 | -0.11 | 100.688
10 | 1.641 | 0.01669 | -0.111 | 98.327
10.5 | 1.667 | 0.01747 | -0.112 | 95.45
11 | 1.687 | 0.01828 | -0.113 | 92.326
11.5 | 1.7 | 0.01921 | -0.113 | 88.502
12 | 1.706 | 0.01695 | -0.114 | 100.682
12.5 | 1.704 | 0.01802 | -0.115 | 94.606
13 | 1.661 | 0.02319 | -0.113 | 71.637
13.5 | 1.633 | 0.02523 | -0.113 | 64.699
14 | 1.596 | 0.02767 | -0.112 | 57.675
14.5 | 1.553 | 0.03085 | -0.112 | 50.323
15 | 1.504 | 0.03437 | -0.111 | 43.76
15.5 | 1.45 | 0.03904 | -0.11 | 37.145
16 | 1.396 | 0.04344 | -0.11 | 32.132
16.5 | 1.335 | 0.05021 | -0.109 | 26.582
17 | 1.265 | 0.05954 | -0.107 | 21.254

## 76. Re 5M Mach 0.10 (2)
BIGFOIL.COM POLAR EXPORT
goe184
GOE 184 (MVA H.29) |  |  |  | Cl Max: | 1.9463 | at alpha= | 16 | deg
XFOIL ncrit=9 |  |  |  | L/D Max: | 141.788 | at alpha= | 5.5 | deg
Re: | 5000000 |  |  | Cd Min: | 0.10013 | at alpha= | 20 | deg
Mach: | 0.1 |  |  | Cl=0 at alpha= | -4.4431 | deg
|  |  |  | @ Cl=0.1, Cd= | 0.0068075
|  |  |  | @ Cl=0.4, Cd= | 0.0062308
|  |  |  | @ Cl=0.6, Cd= | 0.0065349
alpha (deg) | Cl | Cd | Cm | Cl/Cd
-13 | -0.9603 | 0.01951 | -0.0992 | -49.2209
-12.5 | -0.9112 | 0.01604 | -0.1004 | -56.808
-12 | -0.8522 | 0.01411 | -0.1019 | -60.3969
-11.5 | -0.7952 | 0.01281 | -0.1023 | -62.0765
-11 | -0.7426 | 0.0118 | -0.1015 | -62.9322
-10.5 | -0.6901 | 0.01063 | -0.1007 | -64.92
-10 | -0.6356 | 0.0099 | -0.1001 | -64.202
-9.5 | -0.5804 | 0.00939 | -0.0995 | -61.8104
-9 | -0.5246 | 0.00888 | -0.099 | -59.0766
-8.5 | -0.4679 | 0.00862 | -0.0987 | -54.2807
-8 | -0.4106 | 0.00844 | -0.0984 | -48.6493
-7.5 | -0.3531 | 0.008 | -0.0983 | -44.1375
-7 | -0.2951 | 0.0078 | -0.0982 | -37.8333
-6.5 | -0.2372 | 0.00764 | -0.0981 | -31.0471
-6 | -0.1792 | 0.00754 | -0.098 | -23.7666
-5.5 | -0.1213 | 0.00743 | -0.0979 | -16.3257
-5 | -0.064 | 0.00707 | -0.0979 | -9.0523
-4.5 | -0.0066 | 0.00703 | -0.0978 | -0.93883
-4 | 0.0514 | 0.00695 | -0.0978 | 7.3957
-3.5 | 0.1094 | 0.00678 | -0.0979 | 16.1357
-3 | 0.1674 | 0.00668 | -0.0979 | 25.0599
-2.5 | 0.2255 | 0.00654 | -0.098 | 34.4801
-2 | 0.2836 | 0.00643 | -0.098 | 44.1058
-1.5 | 0.3416 | 0.00628 | -0.0981 | 54.3949
-1 | 0.3994 | 0.00623 | -0.0982 | 64.1091
-0.5 | 0.4567 | 0.00631 | -0.0983 | 72.3772
0 | 0.5138 | 0.00645 | -0.0983 | 79.6589
0.5 | 0.571 | 0.00655 | -0.0984 | 87.1756
1 | 0.6285 | 0.00652 | -0.0985 | 96.3957
1.5 | 0.6858 | 0.00662 | -0.0986 | 103.5952
2 | 0.7431 | 0.00671 | -0.0987 | 110.7452
2.5 | 0.8002 | 0.0068 | -0.0987 | 117.6765
3 | 0.8571 | 0.00693 | -0.0988 | 123.6797
3.5 | 0.9128 | 0.00721 | -0.0987 | 126.6019
4 | 0.9652 | 0.00802 | -0.0983 | 120.3491
4.5 | 1.0208 | 0.00827 | -0.0982 | 123.4341
5 | 1.0766 | 0.00837 | -0.0983 | 128.626
5.5 | 1.1258 | 0.00794 | -0.0976 | 141.7884
6 | 1.1803 | 0.00835 | -0.0974 | 141.3533
6.5 | 1.2312 | 0.00923 | -0.0966 | 133.3911
7 | 1.2843 | 0.00973 | -0.0962 | 131.9938
7.5 | 1.3371 | 0.01022 | -0.0958 | 130.8317
8 | 1.3892 | 0.01074 | -0.0953 | 129.3482
8.5 | 1.4406 | 0.01131 | -0.0946 | 127.374
9 | 1.4917 | 0.01186 | -0.094 | 125.7757
9.5 | 1.5413 | 0.01251 | -0.0931 | 123.2054
10 | 1.5907 | 0.01311 | -0.0923 | 121.3349
10.5 | 1.638 | 0.01386 | -0.0911 | 118.1818
11 | 1.6843 | 0.01462 | -0.0898 | 115.2052
11.5 | 1.7295 | 0.01538 | -0.0884 | 112.4512
12 | 1.7721 | 0.01627 | -0.0866 | 108.9183
12.5 | 1.81 | 0.01741 | -0.0841 | 103.9632
13 | 1.8461 | 0.01848 | -0.0814 | 99.8972
13.5 | 1.8739 | 0.01961 | -0.0773 | 95.5584
14 | 1.8957 | 0.02103 | -0.0727 | 90.1427
14.5 | 1.9153 | 0.02285 | -0.0687 | 83.8206
15 | 1.9314 | 0.0252 | -0.065 | 76.6429
15.5 | 1.9422 | 0.02836 | -0.0619 | 68.4838
16 | 1.9463 | 0.0326 | -0.0595 | 59.7025
16.5 | 1.9427 | 0.03809 | -0.0579 | 51.0029
17 | 1.9405 | 0.04371 | -0.057 | 44.3949
17.5 | 1.9321 | 0.05038 | -0.0568 | 38.3505
18 | 1.9181 | 0.05825 | -0.0574 | 32.9288
18.5 | 1.8986 | 0.06721 | -0.0589 | 28.2488
19 | 1.8726 | 0.07733 | -0.061 | 24.2157
19.5 | 1.8411 | 0.08842 | -0.0637 | 20.8222
20 | 1.8075 | 0.10013 | -0.067 | 18.0515

## 77. Re 5M Mach 0.25 (1)
BIGFOIL.COM POLAR EXPORT
goe184
GOE 184 (MVA H.29) |  |  |  | Cl Max: | 1.689 | at alpha= | 11 | deg
JavaFoil+Calcfoil stall+Eppler ext transition |  |  |  | L/D Max: | 122.791 | at alpha= | 5.5 | deg
Re: | 5000000 |  |  | Cd Min: | 0.00661 | at alpha= | -2 | deg
Mach: | 0.25 |  |  | Cl=0 at alpha= | -5.0091 | deg
|  |  |  | @ Cl=0.1, Cd= | 0.0071523
|  |  |  | @ Cl=0.4, Cd= | 0.0066752
|  |  |  | @ Cl=0.6, Cd= | 0.0069954
alpha (deg) | Cl | Cd | Cm | Cl/Cd
-16.5 | -0.135 | 0.16959 | -0.035 | -0.793
-16 | -0.189 | 0.16123 | -0.035 | -1.171
-15.5 | -0.231 | 0.14797 | -0.035 | -1.563
-15 | -0.268 | 0.13486 | -0.036 | -1.99
-14.5 | -0.301 | 0.13781 | -0.034 | -2.181
-14 | -0.329 | 0.11009 | -0.037 | -2.991
-13.5 | -0.353 | 0.10238 | -0.037 | -3.448
-13 | -0.372 | 0.09366 | -0.037 | -3.968
-12.5 | -0.385 | 0.0866 | -0.038 | -4.445
-12 | -0.393 | 0.08063 | -0.038 | -4.869
-11.5 | -0.394 | 0.074 | -0.038 | -5.327
-11 | -0.39 | 0.06925 | -0.038 | -5.626
-10.5 | -0.379 | 0.06516 | -0.038 | -5.822
-10 | -0.363 | 0.06102 | -0.039 | -5.956
-9.5 | -0.342 | 0.05754 | -0.039 | -5.948
-9 | -0.315 | 0.05406 | -0.04 | -5.822
-8.5 | -0.282 | 0.05138 | -0.041 | -5.479
-8 | -0.246 | 0.04917 | -0.041 | -5.005
-7.5 | -0.215 | 0.03822 | -0.06 | -5.63
-7 | -0.179 | 0.02926 | -0.067 | -6.133
-6.5 | -0.158 | 0.00825 | -0.088 | -19.174
-6 | -0.107 | 0.00738 | -0.089 | -14.462
-5.5 | -0.054 | 0.00724 | -0.09 | -7.399
-5 | 0.001 | 0.0072 | -0.091 | 0.129
-4.5 | 0.056 | 0.00716 | -0.091 | 7.896
-4 | 0.113 | 0.00715 | -0.092 | 15.796
-3.5 | 0.17 | 0.00663 | -0.093 | 25.684
-3 | 0.228 | 0.00705 | -0.094 | 32.315
-2.5 | 0.286 | 0.00708 | -0.095 | 40.438
-2 | 0.345 | 0.00661 | -0.095 | 52.193
-1.5 | 0.404 | 0.00668 | -0.096 | 60.392
-1 | 0.463 | 0.00749 | -0.097 | 61.821
-0.5 | 0.522 | 0.00767 | -0.098 | 68.044
0 | 0.585 | 0.00697 | -0.099 | 83.966
0.5 | 0.644 | 0.00707 | -0.099 | 91.035
1 | 0.703 | 0.00725 | -0.1 | 96.927
1.5 | 0.762 | 0.00732 | -0.101 | 104.164
2 | 0.822 | 0.00747 | -0.102 | 109.922
2.5 | 0.881 | 0.00861 | -0.103 | 102.316
3 | 0.94 | 0.00769 | -0.103 | 122.237
3.5 | 0.999 | 0.00856 | -0.104 | 116.649
4 | 1.058 | 0.01045 | -0.105 | 101.256
4.5 | 1.116 | 0.0093 | -0.106 | 120.08
5 | 1.174 | 0.00965 | -0.107 | 121.641
5.5 | 1.23 | 0.01002 | -0.107 | 122.791
6 | 1.286 | 0.01257 | -0.108 | 102.278
6.5 | 1.34 | 0.01309 | -0.109 | 102.374
7 | 1.393 | 0.01365 | -0.11 | 102.091
7.5 | 1.445 | 0.01422 | -0.11 | 101.589
8 | 1.494 | 0.01484 | -0.111 | 100.688
8.5 | 1.542 | 0.01548 | -0.112 | 99.599
9 | 1.588 | 0.01619 | -0.113 | 98.068
9.5 | 1.631 | 0.01687 | -0.113 | 96.66
10 | 1.664 | 0.01499 | -0.114 | 111.046
10.5 | 1.681 | 0.0186 | -0.115 | 90.381
11 | 1.689 | 0.01978 | -0.116 | 85.381
11.5 | 1.685 | 0.02083 | -0.116 | 80.913
12 | 1.67 | 0.01858 | -0.117 | 89.894
12.5 | 1.596 | 0.02497 | -0.114 | 63.925
13 | 1.541 | 0.02794 | -0.114 | 55.151
13.5 | 1.474 | 0.03156 | -0.113 | 46.713
14 | 1.388 | 0.03771 | -0.111 | 36.806
14.5 | 1.299 | 0.04361 | -0.11 | 29.782
15 | 1.189 | 0.0547 | -0.107 | 21.745
15.5 | 1.078 | 0.06662 | -0.104 | 16.177
16 | 0.957 | 0.08531 | -0.099 | 11.22

## 78. Re 5M Mach 0.25 (2)
BIGFOIL.COM POLAR EXPORT
goe184
GOE 184 (MVA H.29) |  |  |  | Cl Max: | 1.8949 | at alpha= | 14.5 | deg
XFOIL ncrit=9 |  |  |  | L/D Max: | 142.335 | at alpha= | 5.5 | deg
Re: | 5000000 |  |  | Cd Min: | 0.25168 | at alpha= | -20 | deg
Mach: | 0.25 |  |  | Cl=0 at alpha= | -4.4102 | deg
|  |  |  | @ Cl=0.1, Cd= | 0.0070032
|  |  |  | @ Cl=0.4, Cd= | 0.0063133
|  |  |  | @ Cl=0.6, Cd= | 0.0066318
alpha (deg) | Cl | Cd | Cm | Cl/Cd
-20 | -0.6885 | 0.25168 | 0.0562 | -2.7356
-19.5 | -0.6698 | 0.24479 | 0.0519 | -2.7362
-19 | -0.6513 | 0.23783 | 0.0478 | -2.7385
-18.5 | -0.6331 | 0.23084 | 0.0437 | -2.7426
-18 | -0.393 | 0.18378 | 0.0058 | -2.1384
-17.5 | -0.3809 | 0.17964 | 0.0034 | -2.1204
-17 | -0.5805 | 0.20944 | 0.0318 | -2.7717
-16.5 | -0.5616 | 0.20352 | 0.0283 | -2.7594
-16 | -0.5439 | 0.19611 | 0.0247 | -2.7734
-15.5 | -0.5274 | 0.18892 | 0.0212 | -2.7917
-15 | -0.5125 | 0.18171 | 0.0178 | -2.8204
-14.5 | -0.4998 | 0.17335 | 0.0144 | -2.8832
-14 | -0.4908 | 0.1637 | 0.0108 | -2.9982
-13 | -0.4707 | 0.14711 | 0.0041 | -3.1996
-12.5 | -0.4598 | 0.13952 | 0.0009 | -3.2956
-12 | -0.4503 | 0.13161 | -0.0023 | -3.4215
-11.5 | -0.4435 | 0.12317 | -0.0058 | -3.6007
-11 | -0.454 | 0.11079 | -0.0114 | -4.0978
-10 | -0.677 | 0.0144 | -0.1084 | -47.0139
-9.5 | -0.6211 | 0.01204 | -0.1076 | -51.5864
-9 | -0.5619 | 0.01071 | -0.1067 | -52.465
-8.5 | -0.5009 | 0.00991 | -0.1057 | -50.5449
-8 | -0.4394 | 0.00926 | -0.1049 | -47.4514
-7.5 | -0.3774 | 0.00887 | -0.1042 | -42.5479
-7 | -0.3158 | 0.00832 | -0.1036 | -37.9567
-6.5 | -0.2539 | 0.00809 | -0.103 | -31.3844
-6 | -0.1924 | 0.00798 | -0.1025 | -24.1103
-5.5 | -0.1314 | 0.00779 | -0.1021 | -16.8678
-5 | -0.0711 | 0.00785 | -0.1017 | -9.0573
-4.5 | -0.0109 | 0.00728 | -0.1015 | -1.4973
-4 | 0.0498 | 0.00714 | -0.1013 | 6.9748
-3 | 0.1709 | 0.00681 | -0.1011 | 25.0954
-2.5 | 0.2313 | 0.00664 | -0.101 | 34.8343
-2 | 0.2917 | 0.0065 | -0.101 | 44.8769
-1.5 | 0.3518 | 0.00641 | -0.101 | 54.883
-1 | 0.4116 | 0.00629 | -0.101 | 65.4372
-0.5 | 0.4707 | 0.00641 | -0.101 | 73.4321
0 | 0.5298 | 0.00653 | -0.101 | 81.1332
0.5 | 0.5891 | 0.00663 | -0.101 | 88.8537
1 | 0.6487 | 0.00664 | -0.1011 | 97.6958
1.5 | 0.7081 | 0.00667 | -0.1012 | 106.1619
2.5 | 0.8265 | 0.00688 | -0.1012 | 120.1308
3 | 0.8855 | 0.00701 | -0.1012 | 126.3195
3.5 | 0.9405 | 0.00774 | -0.1007 | 121.5116
4 | 0.9973 | 0.00818 | -0.1004 | 121.9193
4.5 | 1.0553 | 0.00842 | -0.1002 | 125.3325
5 | 1.1127 | 0.00867 | -0.1 | 128.3391
5.5 | 1.1643 | 0.00818 | -0.0992 | 142.335
6 | 1.2213 | 0.00859 | -0.0988 | 142.1769
6.5 | 1.2734 | 0.00961 | -0.0976 | 132.5078
7 | 1.3289 | 0.01014 | -0.0969 | 131.0552
7.5 | 1.3839 | 0.01069 | -0.0961 | 129.4574
8 | 1.4384 | 0.01127 | -0.0951 | 127.6309
8.5 | 1.4923 | 0.01188 | -0.094 | 125.6145
9 | 1.5447 | 0.0126 | -0.0926 | 122.5952
9.5 | 1.5968 | 0.01329 | -0.0912 | 120.1505
10 | 1.6463 | 0.01415 | -0.0893 | 116.3463
10.5 | 1.6947 | 0.01503 | -0.0873 | 112.7545
11 | 1.741 | 0.01598 | -0.0849 | 108.9487
11.5 | 1.7825 | 0.01715 | -0.0818 | 103.9359
12 | 1.8159 | 0.01857 | -0.0775 | 97.7868
12.5 | 1.8402 | 0.02004 | -0.0719 | 91.8263
13 | 1.8609 | 0.02201 | -0.0668 | 84.5479
13.5 | 1.8778 | 0.02463 | -0.0624 | 76.2404
14 | 1.8898 | 0.02814 | -0.0589 | 67.1571
14.5 | 1.8949 | 0.03283 | -0.0564 | 57.7186
15 | 1.8869 | 0.03934 | -0.0548 | 47.9639
15.5 | 1.8643 | 0.04789 | -0.0544 | 38.9288
16 | 1.8476 | 0.05637 | -0.0549 | 32.7763
16.5 | 1.823 | 0.06631 | -0.0565 | 27.4921
17 | 1.7914 | 0.0774 | -0.0588 | 23.1447
17.5 | 1.7566 | 0.08917 | -0.0618 | 19.6995
18 | 1.7207 | 0.10154 | -0.0655 | 16.946
18.5 | 1.6865 | 0.11406 | -0.0698 | 14.7861
19 | 1.6502 | 0.12721 | -0.0751 | 12.9723
19.5 | 1.6192 | 0.14 | -0.0809 | 11.5657

## 79. Re 5M Mach 0.50 (1)
BIGFOIL.COM POLAR EXPORT
goe184
GOE 184 (MVA H.29) |  |  |  | Cl Max: | 1.598 | at alpha= | 8 | deg
JavaFoil+Calcfoil stall+Eppler ext transition |  |  |  | L/D Max: | 128.371 | at alpha= | 3 | deg
Re: | 5000000 |  |  | Cd Min: | 0.00666 | at alpha= | -3 | deg
Mach: | 0.5 |  |  | Cl=0 at alpha= | -5.0109 | deg
|  |  |  | @ Cl=0.1, Cd= | 0.0073143
|  |  |  | @ Cl=0.4, Cd= | 0.0074267
|  |  |  | @ Cl=0.6, Cd= | 0.0071216
alpha (deg) | Cl | Cd | Cm | Cl/Cd
-20 | -0.728 | 0.15246 | -0.045 | -4.774
-19.5 | -0.705 | 0.14686 | -0.045 | -4.802
-19 | -0.682 | 0.14198 | -0.045 | -4.806
-18.5 | -0.659 | 0.14552 | -0.045 | -4.531
-18 | -0.636 | 0.13221 | -0.046 | -4.813
-17.5 | -0.613 | 0.12858 | -0.046 | -4.77
-17 | -0.59 | 0.12445 | -0.047 | -4.742
-16.5 | -0.567 | 0.12 | -0.047 | -4.723
-16 | -0.543 | 0.11542 | -0.047 | -4.707
-15.5 | -0.52 | 0.12133 | -0.049 | -4.287
-15 | -0.496 | 0.11674 | -0.049 | -4.251
-14.5 | -0.472 | 0.11281 | -0.049 | -4.187
-14 | -0.448 | 0.10929 | -0.049 | -4.1
-13.5 | -0.424 | 0.10331 | -0.049 | -4.101
-13 | -0.4 | 0.09799 | -0.05 | -4.086
-12.5 | -0.376 | 0.09038 | -0.051 | -4.161
-12 | -0.352 | 0.08321 | -0.052 | -4.229
-11.5 | -0.328 | 0.07666 | -0.052 | -4.274
-11 | -0.303 | 0.07137 | -0.053 | -4.248
-10.5 | -0.279 | 0.06599 | -0.054 | -4.222
-10 | -0.254 | 0.06124 | -0.055 | -4.145
-9.5 | -0.229 | 0.05723 | -0.056 | -4.002
-9 | -0.204 | 0.05309 | -0.056 | -3.844
-8.5 | -0.179 | 0.05029 | -0.057 | -3.558
-8 | -0.154 | 0.04708 | -0.059 | -3.27
-7.5 | -0.129 | 0.04148 | -0.063 | -3.12
-7 | -0.104 | 0.03755 | -0.066 | -2.775
-6.5 | -0.121 | 0.04462 | -0.046 | -2.701
-6 | -0.087 | 0.0413 | -0.047 | -2.109
-5.5 | -0.045 | 0.039 | -0.048 | -1.163
-5 | 0.001 | 0.03735 | -0.049 | 0.022
-4.5 | 0.061 | 0.00737 | -0.102 | 8.298
-4 | 0.124 | 0.00728 | -0.103 | 16.968
-3.5 | 0.187 | 0.00719 | -0.104 | 26.052
-3 | 0.252 | 0.00666 | -0.105 | 37.854
-2.5 | 0.318 | 0.00666 | -0.106 | 47.697
-2 | 0.384 | 0.0074 | -0.107 | 51.851
-1.5 | 0.45 | 0.00751 | -0.108 | 59.898
-1 | 0.516 | 0.0078 | -0.108 | 66.255
-0.5 | 0.583 | 0.00709 | -0.109 | 82.264
0 | 0.653 | 0.00722 | -0.11 | 90.515
0.5 | 0.719 | 0.0084 | -0.111 | 85.644
1 | 0.785 | 0.0076 | -0.112 | 103.273
1.5 | 0.851 | 0.00769 | -0.113 | 110.643
2 | 0.917 | 0.00891 | -0.114 | 102.89
2.5 | 0.983 | 0.00799 | -0.115 | 122.996
3 | 1.049 | 0.00817 | -0.116 | 128.371
3.5 | 1.114 | 0.00923 | -0.117 | 120.64
4 | 1.179 | 0.0133 | -0.117 | 88.656
4.5 | 1.243 | 0.01059 | -0.118 | 117.342
5 | 1.305 | 0.01111 | -0.119 | 117.518
5.5 | 1.365 | 0.01416 | -0.12 | 96.347
6 | 1.421 | 0.01493 | -0.121 | 95.187
6.5 | 1.474 | 0.01579 | -0.122 | 93.382
7 | 1.523 | 0.01672 | -0.123 | 91.085
7.5 | 1.564 | 0.01775 | -0.123 | 88.142
8 | 1.598 | 0.01897 | -0.124 | 84.218
8.5 | 1.593 | 0.02038 | -0.123 | 78.148
9 | 1.58 | 0.02233 | -0.123 | 70.771
9.5 | 1.537 | 0.02483 | -0.122 | 61.907
10 | 1.089 | 0.06577 | -0.06 | 16.551
10.5 | 0.83 | 0.07969 | -0.061 | 10.414
11 | 0.857 | 0.08447 | -0.061 | 10.15
11.5 | 0.885 | 0.0873 | -0.062 | 10.134
12 | 0.912 | 0.09221 | -0.062 | 9.891
12.5 | 1.027 | 0.06934 | -0.11 | 14.814
13 | 1.051 | 0.07663 | -0.109 | 13.721

## 80. Re 5M Mach 0.50 (2)
BIGFOIL.COM POLAR EXPORT
goe184
GOE 184 (MVA H.29) |  |  |  | Cl Max: | 1.7237 | at alpha= | 9.5 | deg
XFOIL ncrit=9 |  |  |  | L/D Max: | 129.968 | at alpha= | 4.5 | deg
Re: | 5000000 |  |  | Cd Min: | 0.27283 | at alpha= | -20 | deg
Mach: | 0.5 |  |  | Cl=0 at alpha= | -4.2725 | deg
|  |  |  | @ Cl=0.1, Cd= | 0.0083865
|  |  |  | @ Cl=0.4, Cd= | 0.006783
|  |  |  | @ Cl=0.6, Cd= | 0.0068589
alpha (deg) | Cl | Cd | Cm | Cl/Cd
-20 | -0.7407 | 0.27283 | 0.0642 | -2.7149
-19.5 | -0.7174 | 0.26437 | 0.0591 | -2.7136
-19 | -0.6942 | 0.25607 | 0.054 | -2.711
-18.5 | -0.6711 | 0.24787 | 0.049 | -2.7075
-18 | -0.6482 | 0.23967 | 0.0442 | -2.7046
-17.5 | -0.6262 | 0.23148 | 0.0395 | -2.7052
-17 | -0.6042 | 0.22344 | 0.0349 | -2.7041
-16.5 | -0.5823 | 0.2152 | 0.0303 | -2.7059
-16 | -0.5591 | 0.20824 | 0.0261 | -2.6849
-15.5 | -0.5371 | 0.20045 | 0.0219 | -2.6795
-15 | -0.5161 | 0.1925 | 0.0178 | -2.681
-14.5 | -0.4959 | 0.18463 | 0.0139 | -2.6859
-14 | -0.4762 | 0.17659 | 0.01 | -2.6966
-13.5 | -0.4577 | 0.16849 | 0.0063 | -2.7165
-13 | -0.4414 | 0.15998 | 0.0026 | -2.7591
-12.5 | -0.4262 | 0.1514 | -0.001 | -2.8151
-12 | -0.408 | 0.14448 | -0.0042 | -2.8239
-11.5 | -0.3902 | 0.13741 | -0.0073 | -2.8397
-11 | -0.3721 | 0.12979 | -0.0113 | -2.8669
-10.5 | -0.3631 | 0.12327 | -0.0122 | -2.9456
-10 | -0.3525 | 0.11522 | -0.0156 | -3.0594
-9.5 | -0.3413 | 0.10735 | -0.0192 | -3.1793
-9 | -0.3244 | 0.10092 | -0.0224 | -3.2144
-8.5 | -0.3088 | 0.09421 | -0.0258 | -3.2778
-8 | -0.2978 | 0.08661 | -0.03 | -3.4384
-7.5 | -0.2886 | 0.07878 | -0.0349 | -3.6634
-7 | -0.2712 | 0.07248 | -0.0396 | -3.7417
-6.5 | -0.2444 | 0.06485 | -0.0494 | -3.7687
-6 | -0.2089 | 0.05435 | -0.0655 | -3.8436
-5.5 | -0.1554 | 0.04523 | -0.08 | -3.4358
-5 | -0.0944 | 0.02156 | -0.1115 | -4.3785
-4.5 | -0.0328 | 0.01173 | -0.1173 | -2.7962
-4 | 0.0393 | 0.00944 | -0.117 | 4.1631
-3.5 | 0.1119 | 0.00818 | -0.1163 | 13.6797
-3 | 0.1842 | 0.00761 | -0.1154 | 24.205
-2.5 | 0.2557 | 0.00723 | -0.1147 | 35.3665
-2 | 0.3266 | 0.00694 | -0.1142 | 47.0605
-1.5 | 0.3966 | 0.00678 | -0.1138 | 58.4956
-1 | 0.4646 | 0.00684 | -0.1133 | 67.924
-0.5 | 0.5332 | 0.00682 | -0.113 | 78.1818
0 | 0.6019 | 0.00686 | -0.1128 | 87.7405
0.5 | 0.6705 | 0.00692 | -0.1126 | 96.8931
1 | 0.7393 | 0.00697 | -0.1124 | 106.0689
1.5 | 0.8083 | 0.00697 | -0.1123 | 115.9684
2.5 | 0.9452 | 0.00733 | -0.1117 | 128.9495
3 | 1.0075 | 0.0082 | -0.1106 | 122.8659
3.5 | 1.0743 | 0.0086 | -0.1097 | 124.9186
4 | 1.1429 | 0.00886 | -0.109 | 128.9955
4.5 | 1.21 | 0.00931 | -0.1078 | 129.9678
5 | 1.2737 | 0.0101 | -0.106 | 126.1089
5.5 | 1.3422 | 0.01035 | -0.1047 | 129.6812
7 | 1.5285 | 0.0121 | -0.0963 | 126.3223
7.5 | 1.5909 | 0.01305 | -0.0926 | 121.908
8 | 1.6498 | 0.01419 | -0.0882 | 116.265
8.5 | 1.6993 | 0.01575 | -0.0823 | 107.8921
9 | 1.723 | 0.01808 | -0.0733 | 95.2987
9.5 | 1.7237 | 0.02245 | -0.0651 | 76.7795
10 | 1.7054 | 0.03004 | -0.0611 | 56.771
10.5 | 1.6748 | 0.03986 | -0.0602 | 42.0171
11 | 1.6363 | 0.05102 | -0.0608 | 32.0717
11.5 | 1.5926 | 0.06261 | -0.0619 | 25.4368
12 | 1.5506 | 0.07445 | -0.0638 | 20.8274
12.5 | 1.5114 | 0.08669 | -0.0666 | 17.4345
13 | 1.4748 | 0.09928 | -0.0703 | 14.855
13.5 | 1.4402 | 0.1122 | -0.0748 | 12.836
14 | 1.4095 | 0.12525 | -0.0802 | 11.2535
14.5 | 1.3821 | 0.13868 | -0.0866 | 9.9661

## 81. Re 6M Mach 0.00 (1)
BIGFOIL.COM POLAR EXPORT
goe184
GOE 184 (MVA H.29) |  |  |  | Cl Max: | 1.711 | at alpha= | 12.5 | deg
JavaFoil+Calcfoil stall+Eppler ext transition |  |  |  | L/D Max: | 124.44 | at alpha= | 5.5 | deg
Re: | 6000000 |  |  | Cd Min: | 0.00651 | at alpha= | -3 | deg
Mach: | 0 |  |  | Cl=0 at alpha= | -5.0094 | deg
|  |  |  | @ Cl=0.1, Cd= | 0.0070136
|  |  |  | @ Cl=0.4, Cd= | 0.0072916
|  |  |  | @ Cl=0.6, Cd= | 0.0075253
alpha (deg) | Cl | Cd | Cm | Cl/Cd
-19 | -0.396 | 0.16247 | -0.033 | -2.435
-18.5 | -0.408 | 0.15594 | -0.033 | -2.616
-18 | -0.42 | 0.15023 | -0.033 | -2.796
-17.5 | -0.432 | 0.14163 | -0.033 | -3.047
-17 | -0.442 | 0.1334 | -0.034 | -3.315
-16.5 | -0.452 | 0.12631 | -0.034 | -3.579
-16 | -0.461 | 0.11972 | -0.034 | -3.848
-15.5 | -0.468 | 0.11364 | -0.035 | -4.116
-15 | -0.473 | 0.10763 | -0.035 | -4.396
-14.5 | -0.476 | 0.10018 | -0.036 | -4.756
-14 | -0.481 | 0.0908 | -0.042 | -5.296
-13.5 | -0.48 | 0.08485 | -0.043 | -5.657
-13 | -0.476 | 0.07871 | -0.044 | -6.048
-12.5 | -0.469 | 0.07369 | -0.045 | -6.362
-12 | -0.453 | 0.07399 | -0.037 | -6.119
-11.5 | -0.439 | 0.06991 | -0.038 | -6.273
-11 | -0.427 | 0.0605 | -0.048 | -7.059
-10.5 | -0.407 | 0.05653 | -0.05 | -7.197
-10 | -0.383 | 0.05268 | -0.051 | -7.266
-9.5 | -0.357 | 0.04809 | -0.054 | -7.414
-9 | -0.326 | 0.04424 | -0.056 | -7.36
-8.5 | -0.296 | 0.03547 | -0.062 | -8.335
-8 | -0.266 | 0.02443 | -0.069 | -10.908
-7.5 | -0.253 | 0.00824 | -0.083 | -30.695
-7 | -0.205 | 0.00803 | -0.085 | -25.576
-6.5 | -0.156 | 0.00698 | -0.085 | -22.303
-6 | -0.105 | 0.00682 | -0.086 | -15.336
-5.5 | -0.052 | 0.00672 | -0.087 | -7.786
-5 | 0.001 | 0.00665 | -0.088 | 0.136
-4.5 | 0.055 | 0.00703 | -0.088 | 7.821
-4 | 0.11 | 0.00701 | -0.089 | 15.671
-3.5 | 0.165 | 0.00701 | -0.09 | 23.566
-3 | 0.221 | 0.00651 | -0.091 | 33.955
-2.5 | 0.278 | 0.00653 | -0.092 | 42.508
-2 | 0.334 | 0.00663 | -0.092 | 50.404
-1.5 | 0.391 | 0.00726 | -0.093 | 53.918
-1 | 0.448 | 0.00746 | -0.094 | 60.127
-0.5 | 0.506 | 0.00758 | -0.095 | 66.748
0 | 0.567 | 0.00701 | -0.096 | 80.825
0.5 | 0.624 | 0.0079 | -0.096 | 78.932
1 | 0.681 | 0.00724 | -0.097 | 94.126
1.5 | 0.738 | 0.00723 | -0.098 | 102.127
2 | 0.796 | 0.00733 | -0.099 | 108.58
2.5 | 0.853 | 0.00749 | -0.099 | 113.866
3 | 0.911 | 0.00752 | -0.1 | 121.151
3.5 | 0.968 | 0.00839 | -0.101 | 115.316
4 | 1.025 | 0.01007 | -0.102 | 101.745
4.5 | 1.082 | 0.01057 | -0.102 | 102.338
5 | 1.138 | 0.00931 | -0.103 | 122.235
5.5 | 1.193 | 0.00959 | -0.104 | 124.44
6 | 1.248 | 0.01178 | -0.105 | 105.923
6.5 | 1.301 | 0.0122 | -0.106 | 106.65
7 | 1.354 | 0.01267 | -0.106 | 106.838
7.5 | 1.405 | 0.01319 | -0.107 | 106.516
8 | 1.455 | 0.01371 | -0.108 | 106.183
8.5 | 1.504 | 0.01425 | -0.108 | 105.538
9 | 1.551 | 0.01477 | -0.109 | 105.04
9.5 | 1.597 | 0.01532 | -0.11 | 104.224
10 | 1.636 | 0.01606 | -0.111 | 101.857
10.5 | 1.664 | 0.01675 | -0.111 | 99.294
11 | 1.685 | 0.01743 | -0.112 | 96.699
11.5 | 1.701 | 0.01814 | -0.113 | 93.764
12 | 1.709 | 0.0161 | -0.113 | 106.162
12.5 | 1.711 | 0.01723 | -0.114 | 99.28
13 | 1.705 | 0.0183 | -0.115 | 93.16
13.5 | 1.657 | 0.02346 | -0.113 | 70.641
14 | 1.627 | 0.0256 | -0.113 | 63.535
14.5 | 1.589 | 0.02817 | -0.112 | 56.416
15 | 1.547 | 0.03115 | -0.112 | 49.648
15.5 | 1.498 | 0.03511 | -0.111 | 42.669
16 | 1.446 | 0.03969 | -0.11 | 36.432
16.5 | 1.394 | 0.04461 | -0.11 | 31.256
17 | 1.343 | 0.04862 | -0.11 | 27.634
17.5 | 1.267 | 0.06319 | -0.106 | 20.055

## 82. Re 6M Mach 0.00 (2)
BIGFOIL.COM POLAR EXPORT
goe184
GOE 184 (MVA H.29) |  |  |  | Cl Max: | 1.9914 | at alpha= | 17.5 | deg
XFOIL ncrit=9 |  |  |  | L/D Max: | 146.157 | at alpha= | 6 | deg
Re: | 6000000 |  |  | Cd Min: | 0.19505 | at alpha= | -16.5 | deg
Mach: | 0 |  |  | Cl=0 at alpha= | -4.4479 | deg
|  |  |  | @ Cl=0.1, Cd= | 0.0064842
|  |  |  | @ Cl=0.4, Cd= | 0.0061162
|  |  |  | @ Cl=0.6, Cd= | 0.0064156
alpha (deg) | Cl | Cd | Cm | Cl/Cd
-16.5 | -0.5687 | 0.19505 | 0.0272 | -2.9157
-14.5 | -1.0915 | 0.02437 | -0.0963 | -44.7887
-14 | -1.0515 | 0.01979 | -0.0977 | -53.1329
-13.5 | -1.0041 | 0.01757 | -0.0979 | -57.1485
-13 | -0.956 | 0.01505 | -0.0983 | -63.5216
-12.5 | -0.8978 | 0.01331 | -0.0999 | -67.453
-12 | -0.8422 | 0.01217 | -0.1004 | -69.203
-11.5 | -0.7902 | 0.01133 | -0.0997 | -69.744
-11 | -0.7378 | 0.01057 | -0.099 | -69.8013
-10.5 | -0.6847 | 0.0097 | -0.0985 | -70.5876
-10 | -0.6304 | 0.00914 | -0.0981 | -68.9716
-9.5 | -0.5753 | 0.00877 | -0.0978 | -65.5986
-9 | -0.5198 | 0.00836 | -0.0975 | -62.177
-8.5 | -0.4634 | 0.0081 | -0.0974 | -57.2099
-7.5 | -0.3495 | 0.00751 | -0.0973 | -46.5379
-7 | -0.2922 | 0.0073 | -0.0973 | -40.0274
-6.5 | -0.2348 | 0.00714 | -0.0972 | -32.8852
-6 | -0.1774 | 0.00706 | -0.0972 | -25.1275
-5.5 | -0.1203 | 0.00704 | -0.0972 | -17.0881
-5 | -0.0634 | 0.00703 | -0.0972 | -9.0185
-4.5 | -0.006 | 0.00671 | -0.0972 | -0.89419
-4 | 0.0516 | 0.00661 | -0.0973 | 7.8064
-3.5 | 0.1093 | 0.00646 | -0.0974 | 16.9195
-3 | 0.167 | 0.00637 | -0.0974 | 26.2166
-2.5 | 0.2247 | 0.00625 | -0.0975 | 35.952
-2 | 0.2824 | 0.00617 | -0.0976 | 45.7699
-1.5 | 0.34 | 0.00613 | -0.0977 | 55.4649
-1 | 0.3973 | 0.00611 | -0.0978 | 65.0245
-0.5 | 0.4541 | 0.00624 | -0.0978 | 72.7724
0 | 0.511 | 0.00635 | -0.0979 | 80.4724
0.5 | 0.5681 | 0.00641 | -0.098 | 88.6271
1 | 0.6254 | 0.00642 | -0.0981 | 97.4143
1.5 | 0.6826 | 0.00641 | -0.0983 | 106.4899
2 | 0.7394 | 0.00653 | -0.0984 | 113.2312
2.5 | 0.7961 | 0.00665 | -0.0984 | 119.7143
3 | 0.8525 | 0.00679 | -0.0985 | 125.5523
3.5 | 0.905 | 0.00757 | -0.0981 | 119.5509
4 | 0.9603 | 0.00784 | -0.0981 | 122.4872
4.5 | 1.0158 | 0.00805 | -0.098 | 126.1863
5 | 1.0707 | 0.0083 | -0.098 | 129
5.5 | 1.1242 | 0.00849 | -0.0982 | 132.4146
6 | 1.1751 | 0.00804 | -0.0975 | 146.1567
6.5 | 1.2255 | 0.00894 | -0.0968 | 137.0805
7 | 1.2785 | 0.00939 | -0.0965 | 136.1555
7.5 | 1.3313 | 0.00983 | -0.0962 | 135.4323
8 | 1.3834 | 0.01031 | -0.0958 | 134.1804
8.5 | 1.4347 | 0.01083 | -0.0953 | 132.4746
9 | 1.4855 | 0.01136 | -0.0947 | 130.7658
9.5 | 1.5355 | 0.01193 | -0.0941 | 128.7091
10 | 1.5848 | 0.0125 | -0.0934 | 126.784
10.5 | 1.6321 | 0.01323 | -0.0924 | 123.3636
11 | 1.6796 | 0.01385 | -0.0915 | 121.2708
11.5 | 1.7254 | 0.01455 | -0.0903 | 118.5842
12 | 1.7687 | 0.01538 | -0.0889 | 115
12.5 | 1.8091 | 0.01636 | -0.0869 | 110.5807
13 | 1.8491 | 0.01722 | -0.085 | 107.381
13.5 | 1.8856 | 0.01819 | -0.0827 | 103.6614
14 | 1.9133 | 0.01927 | -0.0788 | 99.2891
14.5 | 1.9339 | 0.02066 | -0.0741 | 93.606
15 | 1.9513 | 0.02249 | -0.0699 | 86.763
15.5 | 1.9637 | 0.025 | -0.0659 | 78.548
16 | 1.973 | 0.02816 | -0.0627 | 70.0639
16.5 | 1.9841 | 0.03157 | -0.0607 | 62.8476
17 | 1.9903 | 0.03578 | -0.0591 | 55.626
17.5 | 1.9914 | 0.04078 | -0.058 | 48.8328
18 | 1.986 | 0.04676 | -0.0574 | 42.4722
18.5 | 1.9744 | 0.05386 | -0.0575 | 36.658
19 | 1.9576 | 0.06214 | -0.0585 | 31.5031
19.5 | 1.9352 | 0.07151 | -0.0602 | 27.0619
20 | 1.9061 | 0.08194 | -0.0624 | 23.2621

## 83. Re 6M Mach 0.10 (1)
BIGFOIL.COM POLAR EXPORT
goe184
GOE 184 (MVA H.29) |  |  |  | Cl Max: | 1.706 | at alpha= | 12 | deg
JavaFoil+Calcfoil stall+Eppler ext transition |  |  |  | L/D Max: | 124.823 | at alpha= | 5.5 | deg
Re: | 6000000 |  |  | Cd Min: | 0.00653 | at alpha= | -3 | deg
Mach: | 0.1 |  |  | Cl=0 at alpha= | -5.0093 | deg
|  |  |  | @ Cl=0.1, Cd= | 0.0069355
|  |  |  | @ Cl=0.4, Cd= | 0.0073054
|  |  |  | @ Cl=0.6, Cd= | 0.0074684
alpha (deg) | Cl | Cd | Cm | Cl/Cd
-18 | -0.385 | 0.15207 | -0.033 | -2.529
-17.5 | -0.398 | 0.14435 | -0.034 | -2.761
-17 | -0.412 | 0.13906 | -0.034 | -2.961
-16.5 | -0.424 | 0.13068 | -0.034 | -3.245
-16 | -0.435 | 0.12302 | -0.034 | -3.538
-15.5 | -0.445 | 0.1142 | -0.035 | -3.897
-15 | -0.453 | 0.10854 | -0.035 | -4.174
-14.5 | -0.459 | 0.1021 | -0.036 | -4.495
-14 | -0.463 | 0.09613 | -0.036 | -4.812
-13.5 | -0.463 | 0.08985 | -0.036 | -5.157
-13 | -0.465 | 0.0803 | -0.044 | -5.794
-12.5 | -0.46 | 0.07442 | -0.045 | -6.188
-12 | -0.452 | 0.07003 | -0.046 | -6.448
-11.5 | -0.434 | 0.07006 | -0.038 | -6.195
-11 | -0.418 | 0.06639 | -0.038 | -6.294
-10.5 | -0.404 | 0.05798 | -0.049 | -6.96
-10 | -0.381 | 0.05312 | -0.051 | -7.181
-9.5 | -0.355 | 0.04915 | -0.053 | -7.228
-9 | -0.326 | 0.04449 | -0.056 | -7.317
-8.5 | -0.291 | 0.04137 | -0.058 | -7.022
-8 | -0.262 | 0.02928 | -0.066 | -8.941
-7.5 | -0.253 | 0.00832 | -0.084 | -30.395
-7 | -0.206 | 0.00802 | -0.085 | -25.664
-6.5 | -0.156 | 0.00695 | -0.086 | -22.454
-6 | -0.105 | 0.00682 | -0.087 | -15.381
-5.5 | -0.053 | 0.00673 | -0.087 | -7.803
-5 | 0.001 | 0.00667 | -0.088 | 0.136
-4.5 | 0.055 | 0.00696 | -0.089 | 7.94
-4 | 0.11 | 0.00693 | -0.09 | 15.912
-3.5 | 0.166 | 0.00694 | -0.09 | 23.931
-3 | 0.222 | 0.00653 | -0.091 | 34.034
-2.5 | 0.279 | 0.00654 | -0.092 | 42.667
-2 | 0.336 | 0.00664 | -0.093 | 50.552
-1.5 | 0.393 | 0.00728 | -0.094 | 54.018
-1 | 0.451 | 0.00749 | -0.094 | 60.149
-0.5 | 0.508 | 0.00753 | -0.095 | 67.532
0 | 0.569 | 0.00695 | -0.096 | 81.92
0.5 | 0.627 | 0.00792 | -0.097 | 79.162
1 | 0.684 | 0.00724 | -0.098 | 94.542
1.5 | 0.742 | 0.00723 | -0.098 | 102.6
2 | 0.8 | 0.00733 | -0.099 | 109.097
2.5 | 0.857 | 0.0075 | -0.1 | 114.389
3 | 0.915 | 0.00752 | -0.101 | 121.721
3.5 | 0.973 | 0.0084 | -0.101 | 115.797
4 | 1.03 | 0.01006 | -0.102 | 102.387
4.5 | 1.087 | 0.01066 | -0.103 | 102.019
5 | 1.144 | 0.00933 | -0.104 | 122.565
5.5 | 1.199 | 0.0096 | -0.105 | 124.823
6 | 1.253 | 0.01185 | -0.105 | 105.777
6.5 | 1.307 | 0.0123 | -0.106 | 106.251
7 | 1.36 | 0.01278 | -0.107 | 106.437
7.5 | 1.411 | 0.0133 | -0.107 | 106.093
8 | 1.461 | 0.01381 | -0.108 | 105.801
8.5 | 1.51 | 0.01438 | -0.109 | 105.046
9 | 1.557 | 0.0149 | -0.11 | 104.54
9.5 | 1.603 | 0.01547 | -0.11 | 103.63
10 | 1.641 | 0.0162 | -0.111 | 101.305
10.5 | 1.667 | 0.01693 | -0.112 | 98.471
11 | 1.687 | 0.01762 | -0.113 | 95.749
11.5 | 1.7 | 0.01835 | -0.113 | 92.647
12 | 1.706 | 0.0165 | -0.114 | 103.423
12.5 | 1.704 | 0.01749 | -0.115 | 97.473
13 | 1.695 | 0.01852 | -0.115 | 91.503
13.5 | 1.638 | 0.02421 | -0.113 | 67.638
14 | 1.602 | 0.02649 | -0.113 | 60.47
14.5 | 1.559 | 0.02937 | -0.112 | 53.093
15 | 1.51 | 0.03276 | -0.112 | 46.083
15.5 | 1.455 | 0.03706 | -0.111 | 39.278
16 | 1.4 | 0.04141 | -0.11 | 33.816
16.5 | 1.34 | 0.04759 | -0.11 | 28.156
17 | 1.275 | 0.05526 | -0.108 | 23.07

## 84. Re 6M Mach 0.10 (2)
BIGFOIL.COM POLAR EXPORT
goe184
GOE 184 (MVA H.29) |  |  |  | Cl Max: | 1.9805 | at alpha= | 17 | deg
XFOIL ncrit=9 |  |  |  | L/D Max: | 146.349 | at alpha= | 6 | deg
Re: | 6000000 |  |  | Cd Min: | 0.0915 | at alpha= | 20 | deg
Mach: | 0.1 |  |  | Cl=0 at alpha= | -4.4423 | deg
|  |  |  | @ Cl=0.1, Cd= | 0.0065047
|  |  |  | @ Cl=0.4, Cd= | 0.0061211
|  |  |  | @ Cl=0.6, Cd= | 0.0064249
alpha (deg) | Cl | Cd | Cm | Cl/Cd
-13.5 | -1.0093 | 0.02151 | -0.0992 | -46.9224
-13 | -0.964 | 0.01811 | -0.0998 | -53.2303
-12.5 | -0.9084 | 0.0149 | -0.1019 | -60.9664
-12 | -0.8529 | 0.0131 | -0.1025 | -65.1069
-11.5 | -0.8006 | 0.01195 | -0.1017 | -66.9958
-11 | -0.7474 | 0.01109 | -0.1009 | -67.394
-10.5 | -0.6934 | 0.01021 | -0.1002 | -67.9138
-10 | -0.6386 | 0.00944 | -0.0997 | -67.6483
-9.5 | -0.5827 | 0.00898 | -0.0992 | -64.8886
-8.5 | -0.4691 | 0.00822 | -0.0986 | -57.0681
-8 | -0.4115 | 0.00799 | -0.0985 | -51.5019
-7.5 | -0.3537 | 0.00762 | -0.0983 | -46.4173
-7 | -0.2958 | 0.00736 | -0.0982 | -40.1902
-6.5 | -0.2377 | 0.0072 | -0.0981 | -33.0139
-6 | -0.1797 | 0.00711 | -0.098 | -25.2743
-5.5 | -0.122 | 0.00709 | -0.0979 | -17.2073
-5 | -0.0646 | 0.00718 | -0.0978 | -8.9972
-4.5 | -0.0067 | 0.00675 | -0.0979 | -0.99259
-4 | 0.0514 | 0.00663 | -0.0979 | 7.7526
-3.5 | 0.1096 | 0.00648 | -0.0979 | 16.9136
-3 | 0.1676 | 0.00639 | -0.098 | 26.2285
-2.5 | 0.2258 | 0.00626 | -0.0981 | 36.0703
-2 | 0.2839 | 0.00618 | -0.0981 | 45.9385
-1.5 | 0.3419 | 0.00614 | -0.0982 | 55.684
-1 | 0.3995 | 0.00612 | -0.0983 | 65.2778
-0.5 | 0.4566 | 0.00625 | -0.0983 | 73.056
0 | 0.5139 | 0.00636 | -0.0984 | 80.8019
0.5 | 0.5714 | 0.00641 | -0.0985 | 89.142
1 | 0.629 | 0.00644 | -0.0986 | 97.6708
1.5 | 0.6866 | 0.00642 | -0.0987 | 106.947
2 | 0.7438 | 0.00654 | -0.0988 | 113.7309
2.5 | 0.8008 | 0.00666 | -0.0989 | 120.2402
3 | 0.8577 | 0.0068 | -0.099 | 126.1324
3.5 | 0.9103 | 0.00762 | -0.0985 | 119.4619
4 | 0.9661 | 0.00787 | -0.0985 | 122.7573
4.5 | 1.022 | 0.00808 | -0.0984 | 126.4851
5 | 1.0773 | 0.00833 | -0.0984 | 129.3277
5.5 | 1.1309 | 0.00868 | -0.0983 | 130.288
6 | 1.1825 | 0.00808 | -0.0978 | 146.349
6.5 | 1.2332 | 0.009 | -0.097 | 137.0222
7 | 1.2867 | 0.00946 | -0.0966 | 136.0148
7.5 | 1.3399 | 0.00991 | -0.0963 | 135.2069
8 | 1.3924 | 0.0104 | -0.0958 | 133.8846
8.5 | 1.4442 | 0.01093 | -0.0952 | 132.1317
9 | 1.4953 | 0.01149 | -0.0946 | 130.1393
9.5 | 1.5458 | 0.01205 | -0.0939 | 128.2822
10 | 1.5953 | 0.01266 | -0.093 | 126.0111
10.5 | 1.6431 | 0.01339 | -0.0919 | 122.711
11 | 1.6908 | 0.01404 | -0.0908 | 120.4274
11.5 | 1.7365 | 0.0148 | -0.0895 | 117.3311
12 | 1.7792 | 0.01573 | -0.0877 | 113.1087
12.5 | 1.82 | 0.01668 | -0.0856 | 109.1127
13 | 1.8592 | 0.01761 | -0.0833 | 105.5764
13.5 | 1.8932 | 0.01867 | -0.0803 | 101.4033
14 | 1.9156 | 0.01992 | -0.0754 | 96.1647
14.5 | 1.9346 | 0.0216 | -0.0708 | 89.5648
15 | 1.949 | 0.02389 | -0.0666 | 81.5823
15.5 | 1.9584 | 0.02697 | -0.0629 | 72.614
16 | 1.9704 | 0.03026 | -0.0605 | 65.1157
16.5 | 1.9783 | 0.03431 | -0.0587 | 57.6596
17 | 1.9805 | 0.03925 | -0.0574 | 50.4586
17.5 | 1.9762 | 0.04513 | -0.0566 | 43.7891
18 | 1.9652 | 0.05215 | -0.0565 | 37.6836
18.5 | 1.9487 | 0.06043 | -0.0574 | 32.2472
19 | 1.9259 | 0.06984 | -0.059 | 27.5759
19.5 | 1.897 | 0.0803 | -0.0613 | 23.6239
20 | 1.8647 | 0.0915 | -0.0641 | 20.3792

## 85. Re 6M Mach 0.25 (1)
BIGFOIL.COM POLAR EXPORT
goe184
GOE 184 (MVA H.29) |  |  |  | Cl Max: | 1.689 | at alpha= | 11 | deg
JavaFoil+Calcfoil stall+Eppler ext transition |  |  |  | L/D Max: | 126.168 | at alpha= | 5.5 | deg
Re: | 6000000 |  |  | Cd Min: | 0.00646 | at alpha= | -3 | deg
Mach: | 0.25 |  |  | Cl=0 at alpha= | -5.0091 | deg
|  |  |  | @ Cl=0.1, Cd= | 0.0069646
|  |  |  | @ Cl=0.4, Cd= | 0.0072298
|  |  |  | @ Cl=0.6, Cd= | 0.0069354
alpha (deg) | Cl | Cd | Cm | Cl/Cd
-16.5 | -0.135 | 0.13353 | -0.036 | -1.008
-16 | -0.189 | 0.15668 | -0.035 | -1.205
-15.5 | -0.231 | 0.14538 | -0.036 | -1.591
-15 | -0.268 | 0.13139 | -0.036 | -2.043
-14.5 | -0.301 | 0.13338 | -0.034 | -2.254
-14 | -0.329 | 0.11103 | -0.037 | -2.966
-13.5 | -0.353 | 0.10092 | -0.037 | -3.498
-13 | -0.372 | 0.09437 | -0.037 | -3.939
-12.5 | -0.385 | 0.08682 | -0.038 | -4.434
-12 | -0.393 | 0.07944 | -0.038 | -4.942
-11.5 | -0.394 | 0.07334 | -0.039 | -5.376
-11 | -0.39 | 0.06845 | -0.038 | -5.694
-10.5 | -0.38 | 0.06443 | -0.039 | -5.89
-10 | -0.364 | 0.06054 | -0.039 | -6.005
-9.5 | -0.342 | 0.05708 | -0.04 | -5.997
-9 | -0.315 | 0.05385 | -0.041 | -5.846
-8.5 | -0.288 | 0.04535 | -0.055 | -6.34
-8 | -0.253 | 0.04081 | -0.058 | -6.202
-7.5 | -0.218 | 0.03419 | -0.064 | -6.38
-7 | -0.185 | 0.02308 | -0.073 | -7.997
-6.5 | -0.158 | 0.0076 | -0.088 | -20.849
-6 | -0.107 | 0.00686 | -0.089 | -15.566
-5.5 | -0.054 | 0.00676 | -0.09 | -7.923
-5 | 0.001 | 0.00663 | -0.091 | 0.14
-4.5 | 0.057 | 0.00698 | -0.091 | 8.091
-4 | 0.113 | 0.00696 | -0.092 | 16.227
-3.5 | 0.17 | 0.00697 | -0.093 | 24.411
-3 | 0.228 | 0.00646 | -0.094 | 35.313
-2.5 | 0.286 | 0.00707 | -0.095 | 40.483
-2 | 0.345 | 0.00654 | -0.095 | 52.754
-1.5 | 0.404 | 0.00728 | -0.096 | 55.438
-1 | 0.463 | 0.00745 | -0.097 | 62.151
-0.5 | 0.522 | 0.00684 | -0.098 | 76.358
0 | 0.585 | 0.00691 | -0.099 | 84.609
0.5 | 0.644 | 0.00701 | -0.099 | 91.879
1 | 0.703 | 0.00714 | -0.1 | 98.513
1.5 | 0.762 | 0.00723 | -0.101 | 105.393
2 | 0.822 | 0.0083 | -0.102 | 98.947
2.5 | 0.881 | 0.00742 | -0.103 | 118.675
3 | 0.94 | 0.00758 | -0.103 | 124.016
3.5 | 0.999 | 0.0084 | -0.104 | 118.866
4 | 1.058 | 0.01025 | -0.105 | 103.207
4.5 | 1.116 | 0.00912 | -0.106 | 122.375
5 | 1.174 | 0.00945 | -0.107 | 124.195
5.5 | 1.23 | 0.00975 | -0.107 | 126.168
6 | 1.286 | 0.01227 | -0.108 | 104.836
6.5 | 1.34 | 0.01276 | -0.109 | 105.008
7 | 1.393 | 0.01329 | -0.11 | 104.792
7.5 | 1.445 | 0.01389 | -0.11 | 103.993
8 | 1.494 | 0.01446 | -0.111 | 103.304
8.5 | 1.542 | 0.01509 | -0.112 | 102.159
9 | 1.588 | 0.01582 | -0.113 | 100.388
9.5 | 1.631 | 0.01638 | -0.113 | 99.561
10 | 1.664 | 0.01456 | -0.114 | 114.297
10.5 | 1.681 | 0.01816 | -0.115 | 92.602
11 | 1.689 | 0.01911 | -0.116 | 88.385
11.5 | 1.685 | 0.02008 | -0.116 | 83.94
12 | 1.67 | 0.02192 | -0.117 | 76.186
12.5 | 1.601 | 0.02409 | -0.115 | 66.484
13 | 1.546 | 0.02687 | -0.114 | 57.523
13.5 | 1.479 | 0.03014 | -0.114 | 49.065
14 | 1.398 | 0.0346 | -0.113 | 40.41
14.5 | 1.304 | 0.04151 | -0.111 | 31.408
15 | 1.199 | 0.05061 | -0.109 | 23.686
15.5 | 1.082 | 0.06377 | -0.105 | 16.968
16 | 0.964 | 0.07994 | -0.101 | 12.059

## 86. Re 6M Mach 0.25 (2)
BIGFOIL.COM POLAR EXPORT
goe184
GOE 184 (MVA H.29) |  |  |  | Cl Max: | 1.9182 | at alpha= | 15 | deg
XFOIL ncrit=9 |  |  |  | L/D Max: | 147.091 | at alpha= | 6 | deg
Re: | 6000000 |  |  | Cd Min: | 0.18483 | at alpha= | -15.5 | deg
Mach: | 0.25 |  |  | Cl=0 at alpha= | -4.4095 | deg
|  |  |  | @ Cl=0.1, Cd= | 0.0066514
|  |  |  | @ Cl=0.4, Cd= | 0.0062061
|  |  |  | @ Cl=0.6, Cd= | 0.0064669
alpha (deg) | Cl | Cd | Cm | Cl/Cd
-15.5 | -0.5368 | 0.18483 | 0.0207 | -2.9043
-15 | -0.5212 | 0.17776 | 0.0173 | -2.932
-14.5 | -0.5061 | 0.17083 | 0.0141 | -2.9626
-14 | -0.493 | 0.16308 | 0.0108 | -3.0231
-13.5 | -0.4821 | 0.15496 | 0.0075 | -3.1111
-13 | -0.485 | 0.14288 | 0.003 | -3.3945
-12.5 | -0.4717 | 0.13618 | 0.0001 | -3.4638
-11.5 | -0.4829 | 0.11364 | -0.0099 | -4.2494
-11 | -0.4775 | 0.10555 | -0.014 | -4.5239
-10.5 | -0.7375 | 0.01587 | -0.1091 | -46.4713
-10 | -0.6831 | 0.01292 | -0.1086 | -52.8715
-9.5 | -0.6241 | 0.01142 | -0.1076 | -54.6497
-9 | -0.5641 | 0.01009 | -0.1067 | -55.9068
-8.5 | -0.5025 | 0.00934 | -0.1058 | -53.8009
-8 | -0.4406 | 0.00868 | -0.105 | -50.7604
-7.5 | -0.3784 | 0.00831 | -0.1043 | -45.5355
-7 | -0.3163 | 0.00799 | -0.1036 | -39.587
-6.5 | -0.2547 | 0.00757 | -0.1031 | -33.646
-6 | -0.1931 | 0.00748 | -0.1026 | -25.8155
-5.5 | -0.1324 | 0.00743 | -0.1021 | -17.8197
-5 | -0.0717 | 0.00743 | -0.1018 | -9.6501
-4.5 | -0.011 | 0.00705 | -0.1016 | -1.5603
-4 | 0.0498 | 0.0068 | -0.1014 | 7.3235
-3.5 | 0.1106 | 0.00662 | -0.1013 | 16.7069
-3 | 0.1711 | 0.0065 | -0.1012 | 26.3231
-2.5 | 0.2317 | 0.00634 | -0.1011 | 36.5457
-2 | 0.292 | 0.00623 | -0.1011 | 46.87
-1.5 | 0.3521 | 0.00619 | -0.1011 | 56.8821
-1 | 0.4115 | 0.00621 | -0.1011 | 66.2641
-0.5 | 0.4707 | 0.00634 | -0.1011 | 74.2429
0 | 0.5301 | 0.00641 | -0.1011 | 82.6989
0.5 | 0.5897 | 0.00646 | -0.1012 | 91.2848
1 | 0.6493 | 0.0065 | -0.1012 | 99.8923
1.5 | 0.7089 | 0.00649 | -0.1013 | 109.2296
2 | 0.7683 | 0.00659 | -0.1014 | 116.5857
2.5 | 0.8274 | 0.00673 | -0.1014 | 122.9421
3 | 0.8862 | 0.00689 | -0.1014 | 128.6212
3.5 | 0.9402 | 0.00777 | -0.1008 | 121.0039
4 | 0.9985 | 0.00799 | -0.1006 | 124.9687
4.5 | 1.0565 | 0.00825 | -0.1004 | 128.0606
5 | 1.1119 | 0.00882 | -0.0999 | 126.0658
5.5 | 1.1693 | 0.009 | -0.0998 | 129.9222
6 | 1.2238 | 0.00832 | -0.0992 | 147.0913
6.5 | 1.2762 | 0.00931 | -0.0981 | 137.0784
7 | 1.3321 | 0.00981 | -0.0974 | 135.79
7.5 | 1.3874 | 0.01034 | -0.0966 | 134.1779
8 | 1.4421 | 0.01092 | -0.0957 | 132.0604
8.5 | 1.4964 | 0.0115 | -0.0946 | 130.1217
9 | 1.5498 | 0.01214 | -0.0934 | 127.6606
9.5 | 1.6022 | 0.01282 | -0.092 | 124.9766
10 | 1.6525 | 0.01364 | -0.0902 | 121.151
10.5 | 1.7025 | 0.01442 | -0.0884 | 118.0652
11 | 1.7495 | 0.01536 | -0.0861 | 113.8997
11.5 | 1.7918 | 0.01654 | -0.0831 | 108.3313
12 | 1.8326 | 0.01765 | -0.0798 | 103.83
12.5 | 1.862 | 0.01894 | -0.0748 | 98.3105
13 | 1.8839 | 0.02064 | -0.0692 | 91.2742
13.5 | 1.9019 | 0.02294 | -0.0643 | 82.9076
14 | 1.9122 | 0.02629 | -0.06 | 72.7349
14.5 | 1.9136 | 0.03105 | -0.0568 | 61.6296
15 | 1.9182 | 0.03612 | -0.0549 | 53.1063
15.5 | 1.9125 | 0.04257 | -0.0538 | 44.926
16 | 1.8988 | 0.0503 | -0.0536 | 37.7495
16.5 | 1.8766 | 0.05959 | -0.0546 | 31.4919
17 | 1.848 | 0.07002 | -0.0564 | 26.3925
17.5 | 1.8144 | 0.08136 | -0.0589 | 22.3009
18 | 1.7779 | 0.09346 | -0.0621 | 19.0231
18.5 | 1.7414 | 0.10591 | -0.0661 | 16.4423
19 | 1.7048 | 0.11877 | -0.0708 | 14.3538
19.5 | 1.6706 | 0.1316 | -0.0761 | 12.6945
20 | 1.6373 | 0.14476 | -0.0825 | 11.3104

## 87. Re 6M Mach 0.50 (1)
BIGFOIL.COM POLAR EXPORT
goe184
GOE 184 (MVA H.29) |  |  |  | Cl Max: | 1.6 | at alpha= | 8.5 | deg
JavaFoil+Calcfoil stall+Eppler ext transition |  |  |  | L/D Max: | 125.315 | at alpha= | 2.5 | deg
Re: | 6000000 |  |  | Cd Min: | 0.00682 | at alpha= | -1.5 | deg
Mach: | 0.5 |  |  | Cl=0 at alpha= | -5.0109 | deg
|  |  |  | @ Cl=0.1, Cd= | 0.0071795
|  |  |  | @ Cl=0.4, Cd= | 0.0072064
|  |  |  | @ Cl=0.6, Cd= | 0.0079186
alpha (deg) | Cl | Cd | Cm | Cl/Cd
-20 | -0.728 | 0.14857 | -0.045 | -4.9
-19.5 | -0.705 | 0.14629 | -0.045 | -4.822
-19 | -0.683 | 0.14167 | -0.045 | -4.818
-18.5 | -0.659 | 0.14085 | -0.046 | -4.682
-18 | -0.637 | 0.13223 | -0.046 | -4.814
-17.5 | -0.614 | 0.12625 | -0.046 | -4.859
-17 | -0.59 | 0.12228 | -0.047 | -4.827
-16.5 | -0.567 | 0.11801 | -0.048 | -4.804
-16 | -0.543 | 0.11369 | -0.048 | -4.78
-15.5 | -0.52 | 0.1202 | -0.048 | -4.328
-15 | -0.496 | 0.11536 | -0.049 | -4.303
-14.5 | -0.472 | 0.11037 | -0.049 | -4.28
-14 | -0.448 | 0.10575 | -0.049 | -4.238
-13.5 | -0.424 | 0.10223 | -0.049 | -4.146
-13 | -0.4 | 0.09714 | -0.051 | -4.122
-12.5 | -0.376 | 0.08923 | -0.051 | -4.217
-12 | -0.352 | 0.08175 | -0.052 | -4.307
-11.5 | -0.328 | 0.07487 | -0.053 | -4.378
-11 | -0.303 | 0.07048 | -0.053 | -4.304
-10.5 | -0.279 | 0.0651 | -0.054 | -4.282
-10 | -0.254 | 0.06073 | -0.055 | -4.182
-9.5 | -0.229 | 0.05663 | -0.056 | -4.046
-9 | -0.204 | 0.05292 | -0.057 | -3.858
-8.5 | -0.179 | 0.05005 | -0.057 | -3.576
-8 | -0.154 | 0.0468 | -0.059 | -3.29
-7.5 | -0.13 | 0.04077 | -0.064 | -3.181
-7 | -0.104 | 0.03761 | -0.066 | -2.769
-6.5 | -0.121 | 0.04426 | -0.047 | -2.724
-6 | -0.087 | 0.04102 | -0.047 | -2.123
-5.5 | -0.045 | 0.03871 | -0.048 | -1.172
-5 | 0.001 | 0.0257 | -0.078 | 0.033
-4.5 | 0.061 | 0.00726 | -0.102 | 8.426
-4 | 0.124 | 0.00713 | -0.103 | 17.316
-3.5 | 0.187 | 0.00711 | -0.104 | 26.367
-3 | 0.252 | 0.00715 | -0.105 | 35.287
-2.5 | 0.318 | 0.00721 | -0.106 | 44.105
-2 | 0.384 | 0.00733 | -0.107 | 52.352
-1.5 | 0.45 | 0.00682 | -0.108 | 66.008
-1 | 0.517 | 0.00771 | -0.108 | 66.953
-0.5 | 0.583 | 0.00787 | -0.109 | 74.113
0 | 0.653 | 0.00807 | -0.11 | 80.998
0.5 | 0.719 | 0.00733 | -0.111 | 98.163
1 | 0.785 | 0.00741 | -0.112 | 105.996
1.5 | 0.851 | 0.00861 | -0.113 | 98.829
2 | 0.917 | 0.00768 | -0.114 | 119.44
2.5 | 0.983 | 0.00784 | -0.115 | 125.315
3 | 1.049 | 0.00877 | -0.116 | 119.602
3.5 | 1.114 | 0.00908 | -0.117 | 122.717
4 | 1.179 | 0.01294 | -0.117 | 91.109
4.5 | 1.243 | 0.01036 | -0.118 | 119.965
5 | 1.305 | 0.01083 | -0.119 | 120.558
5.5 | 1.365 | 0.01379 | -0.12 | 98.937
6 | 1.421 | 0.01454 | -0.121 | 97.766
6.5 | 1.474 | 0.01536 | -0.122 | 95.96
7 | 1.523 | 0.01626 | -0.123 | 93.639
7.5 | 1.564 | 0.01729 | -0.123 | 90.504
8 | 1.598 | 0.01842 | -0.124 | 86.716
8.5 | 1.6 | 0.0198 | -0.124 | 80.792
9 | 1.584 | 0.02164 | -0.123 | 73.188
9.5 | 1.542 | 0.02387 | -0.123 | 64.594
10 | 1.089 | 0.06508 | -0.061 | 16.731
10.5 | 0.83 | 0.07816 | -0.061 | 10.62
11 | 0.858 | 0.08289 | -0.061 | 10.345
11.5 | 0.885 | 0.08573 | -0.062 | 10.322
12 | 0.912 | 0.0908 | -0.062 | 10.047
12.5 | 1.034 | 0.0652 | -0.111 | 15.864
13 | 1.056 | 0.07238 | -0.11 | 14.596
13.5 | 1.05 | 0.09795 | -0.101 | 10.722

## 88. Re 6M Mach 0.50 (2)
BIGFOIL.COM POLAR EXPORT
goe184
GOE 184 (MVA H.29) |  |  |  | Cl Max: | 1.7448 | at alpha= | 9.5 | deg
XFOIL ncrit=9 |  |  |  | L/D Max: | 137.569 | at alpha= | 6 | deg
Re: | 6000000 |  |  | Cd Min: | 0.27349 | at alpha= | -20 | deg
Mach: | 0.5 |  |  | Cl=0 at alpha= | -4.2668 | deg
|  |  |  | @ Cl=0.1, Cd= | 0.0078388
|  |  |  | @ Cl=0.4, Cd= | 0.0065865
|  |  |  | @ Cl=0.6, Cd= | 0.0066896
alpha (deg) | Cl | Cd | Cm | Cl/Cd
-20 | -0.7417 | 0.27349 | 0.0644 | -2.712
-19.5 | -0.7178 | 0.26473 | 0.0592 | -2.7114
-19 | -0.6945 | 0.25638 | 0.0542 | -2.7089
-18.5 | -0.6715 | 0.24815 | 0.0492 | -2.706
-18 | -0.6487 | 0.23995 | 0.0444 | -2.7035
-17.5 | -0.6265 | 0.23212 | 0.0396 | -2.699
-17 | -0.6045 | 0.22373 | 0.035 | -2.7019
-16.5 | -0.5829 | 0.21505 | 0.0305 | -2.7105
-16 | -0.561 | 0.20706 | 0.0261 | -2.7094
-15.5 | -0.5381 | 0.20013 | 0.022 | -2.6888
-15 | -0.5169 | 0.1924 | 0.0179 | -2.6866
-14.5 | -0.4973 | 0.18414 | 0.0139 | -2.7007
-14 | -0.478 | 0.17596 | 0.0101 | -2.7165
-13.5 | -0.4601 | 0.16771 | 0.0063 | -2.7434
-13 | -0.4422 | 0.15992 | 0.0028 | -2.7651
-12.5 | -0.4265 | 0.1515 | -0.0008 | -2.8152
-12 | -0.4098 | 0.14398 | -0.0041 | -2.8462
-11.5 | -0.3952 | 0.13556 | -0.0081 | -2.9153
-11 | -0.3839 | 0.12923 | -0.0094 | -2.9707
-10.5 | -0.3673 | 0.12261 | -0.0123 | -2.9957
-10 | -0.3545 | 0.11491 | -0.0157 | -3.085
-9.5 | -0.343 | 0.1071 | -0.0192 | -3.2026
-9 | -0.3318 | 0.09944 | -0.023 | -3.3367
-8.5 | -0.3157 | 0.09287 | -0.0264 | -3.3994
-8 | -0.3033 | 0.08563 | -0.0305 | -3.542
-7.5 | -0.2919 | 0.07826 | -0.0352 | -3.7299
-7 | -0.2808 | 0.07074 | -0.0415 | -3.9695
-6.5 | -0.25 | 0.0631 | -0.0523 | -3.962
-6 | -0.2114 | 0.0523 | -0.0692 | -4.0421
-5.5 | -0.156 | 0.04127 | -0.0865 | -3.78
-5 | -0.1047 | 0.01388 | -0.1178 | -7.5432
-4.5 | -0.0341 | 0.01045 | -0.1181 | -3.2632
-4 | 0.039 | 0.00874 | -0.1173 | 4.4622
-3.5 | 0.1121 | 0.00766 | -0.1165 | 14.6345
-3 | 0.1845 | 0.0072 | -0.1156 | 25.625
-2.5 | 0.2562 | 0.0069 | -0.1149 | 37.1304
-2 | 0.327 | 0.00665 | -0.1144 | 49.1729
-1.5 | 0.3966 | 0.00658 | -0.1139 | 60.2736
-1 | 0.4648 | 0.00671 | -0.1134 | 69.2697
-0.5 | 0.5337 | 0.00668 | -0.1132 | 79.8952
0 | 0.6027 | 0.00669 | -0.113 | 90.0897
0.5 | 0.6716 | 0.00671 | -0.1128 | 100.0894
1 | 0.7405 | 0.00678 | -0.1127 | 109.2183
1.5 | 0.8094 | 0.00678 | -0.1126 | 119.3805
2 | 0.8782 | 0.00692 | -0.1124 | 126.9075
2.5 | 0.946 | 0.00721 | -0.1119 | 131.2067
3 | 1.0084 | 0.00809 | -0.1108 | 124.6477
3.5 | 1.0766 | 0.00835 | -0.1101 | 128.9341
4 | 1.1449 | 0.00865 | -0.1093 | 132.3584
4.5 | 1.2087 | 0.00942 | -0.1077 | 128.3121
5.5 | 1.3456 | 0.0101 | -0.1051 | 133.2277
6 | 1.4032 | 0.0102 | -0.1024 | 137.5686
6.5 | 1.4693 | 0.01091 | -0.0999 | 134.6746
7 | 1.5347 | 0.01169 | -0.0971 | 131.2831
7.5 | 1.5988 | 0.01256 | -0.0936 | 127.293
8 | 1.6592 | 0.01366 | -0.0893 | 121.4641
8.5 | 1.7138 | 0.01502 | -0.0839 | 114.1012
9 | 1.7438 | 0.01713 | -0.0752 | 101.798
9.5 | 1.7448 | 0.02114 | -0.0659 | 82.5355
10 | 1.7234 | 0.02853 | -0.0609 | 60.4066
10.5 | 1.6878 | 0.0387 | -0.0598 | 43.6124
11 | 1.6469 | 0.04997 | -0.0603 | 32.9578
11.5 | 1.6044 | 0.06145 | -0.0613 | 26.109
12 | 1.5628 | 0.0732 | -0.0631 | 21.3497
12.5 | 1.5236 | 0.08537 | -0.0659 | 17.847
13 | 1.487 | 0.09791 | -0.0695 | 15.1874
13.5 | 1.4524 | 0.11074 | -0.0739 | 13.1154
14 | 1.4217 | 0.1237 | -0.0792 | 11.4931
14.5 | 1.3939 | 0.13705 | -0.0855 | 10.1707

## 89. Re 7M Mach 0.00 (1)
BIGFOIL.COM POLAR EXPORT
goe184
GOE 184 (MVA H.29) |  |  |  | Cl Max: | 1.711 | at alpha= | 12.5 | deg
JavaFoil+Calcfoil stall+Eppler ext transition |  |  |  | L/D Max: | 126.724 | at alpha= | 5.5 | deg
Re: | 7000000 |  |  | Cd Min: | 0.00647 | at alpha= | -3.5 | deg
Mach: | 0 |  |  | Cl=0 at alpha= | -5.0094 | deg
|  |  |  | @ Cl=0.1, Cd= | 0.0069264
|  |  |  | @ Cl=0.4, Cd= | 0.006639
|  |  |  | @ Cl=0.6, Cd= | 0.0072953
alpha (deg) | Cl | Cd | Cm | Cl/Cd
-19 | -0.396 | 0.16232 | -0.033 | -2.437
-18.5 | -0.408 | 0.15509 | -0.033 | -2.631
-18 | -0.42 | 0.14957 | -0.033 | -2.808
-17.5 | -0.432 | 0.14108 | -0.033 | -3.059
-17 | -0.442 | 0.13269 | -0.034 | -3.333
-16.5 | -0.452 | 0.12584 | -0.034 | -3.593
-16 | -0.461 | 0.11918 | -0.034 | -3.865
-15.5 | -0.468 | 0.11278 | -0.035 | -4.148
-15 | -0.473 | 0.10705 | -0.035 | -4.42
-14.5 | -0.479 | 0.09726 | -0.041 | -4.93
-14 | -0.481 | 0.09086 | -0.042 | -5.294
-13.5 | -0.48 | 0.08419 | -0.044 | -5.703
-13 | -0.476 | 0.07848 | -0.045 | -6.068
-12.5 | -0.469 | 0.07392 | -0.045 | -6.343
-12 | -0.458 | 0.06892 | -0.046 | -6.647
-11.5 | -0.446 | 0.0631 | -0.048 | -7.061
-11 | -0.429 | 0.05825 | -0.05 | -7.365
-10.5 | -0.408 | 0.05527 | -0.051 | -7.38
-10 | -0.384 | 0.05077 | -0.053 | -7.573
-9.5 | -0.358 | 0.04671 | -0.055 | -7.661
-9 | -0.33 | 0.03963 | -0.06 | -8.332
-8.5 | -0.299 | 0.03125 | -0.065 | -9.581
-8 | -0.299 | 0.00842 | -0.082 | -35.452
-7.5 | -0.253 | 0.00799 | -0.084 | -31.703
-7 | -0.205 | 0.00728 | -0.084 | -28.18
-6.5 | -0.156 | 0.00684 | -0.085 | -22.739
-6 | -0.105 | 0.00674 | -0.086 | -15.502
-5.5 | -0.052 | 0.00662 | -0.087 | -7.899
-5 | 0.001 | 0.00691 | -0.088 | 0.131
-4.5 | 0.055 | 0.00691 | -0.088 | 7.96
-4 | 0.11 | 0.00693 | -0.089 | 15.848
-3.5 | 0.165 | 0.00647 | -0.09 | 25.546
-3 | 0.221 | 0.00648 | -0.091 | 34.12
-2.5 | 0.278 | 0.00656 | -0.092 | 42.346
-2 | 0.334 | 0.00712 | -0.092 | 46.932
-1.5 | 0.391 | 0.00662 | -0.093 | 59.13
-1 | 0.448 | 0.00674 | -0.094 | 66.549
-0.5 | 0.506 | 0.00686 | -0.095 | 73.772
0 | 0.567 | 0.00766 | -0.096 | 73.922
0.5 | 0.624 | 0.00703 | -0.096 | 88.751
1 | 0.681 | 0.00713 | -0.097 | 95.453
1.5 | 0.738 | 0.00716 | -0.098 | 103.079
2 | 0.796 | 0.00811 | -0.099 | 98.147
2.5 | 0.853 | 0.00732 | -0.099 | 116.585
3 | 0.911 | 0.00914 | -0.1 | 99.655
3.5 | 0.968 | 0.00829 | -0.101 | 116.703
4 | 1.025 | 0.00989 | -0.102 | 103.617
4.5 | 1.082 | 0.01044 | -0.102 | 103.588
5 | 1.138 | 0.00915 | -0.103 | 124.377
5.5 | 1.193 | 0.00942 | -0.104 | 126.724
6 | 1.248 | 0.01152 | -0.105 | 108.331
6.5 | 1.301 | 0.01199 | -0.105 | 108.471
7 | 1.354 | 0.01245 | -0.106 | 108.757
7.5 | 1.405 | 0.01291 | -0.107 | 108.836
8 | 1.455 | 0.01342 | -0.108 | 108.444
8.5 | 1.504 | 0.01388 | -0.108 | 108.35
9 | 1.551 | 0.01443 | -0.109 | 107.52
9.5 | 1.597 | 0.01503 | -0.11 | 106.286
10 | 1.636 | 0.01565 | -0.111 | 104.503
10.5 | 1.664 | 0.0163 | -0.111 | 102.072
11 | 1.685 | 0.0171 | -0.112 | 98.557
11.5 | 1.701 | 0.01779 | -0.113 | 95.577
12 | 1.709 | 0.01601 | -0.113 | 106.731
12.5 | 1.711 | 0.01695 | -0.114 | 100.928
13 | 1.705 | 0.01788 | -0.115 | 95.391
13.5 | 1.693 | 0.01878 | -0.116 | 90.158
14 | 1.631 | 0.02471 | -0.113 | 66.008
14.5 | 1.594 | 0.02713 | -0.113 | 58.755
15 | 1.551 | 0.03011 | -0.112 | 51.497
15.5 | 1.503 | 0.03363 | -0.112 | 44.685
16 | 1.45 | 0.03801 | -0.111 | 38.139
16.5 | 1.397 | 0.04303 | -0.11 | 32.475
17 | 1.346 | 0.04723 | -0.11 | 28.492
17.5 | 1.284 | 0.05546 | -0.108 | 23.15

## 90. Re 7M Mach 0.00 (2)
BIGFOIL.COM POLAR EXPORT
goe184
GOE 184 (MVA H.29) |  |  |  | Cl Max: | 2.0203 | at alpha= | 17.5 | deg
XFOIL ncrit=9 |  |  |  | L/D Max: | 150.307 | at alpha= | 6 | deg
Re: | 7000000 |  |  | Cd Min: | 0.07623 | at alpha= | 20 | deg
Mach: | 0 |  |  | Cl=0 at alpha= | -4.448 | deg
|  |  |  | @ Cl=0.1, Cd= | 0.0062779
|  |  |  | @ Cl=0.4, Cd= | 0.0060846
|  |  |  | @ Cl=0.6, Cd= | 0.0062864
alpha (deg) | Cl | Cd | Cm | Cl/Cd
-15 | -1.1426 | 0.02507 | -0.0965 | -45.5764
-14.5 | -1.1049 | 0.02 | -0.0982 | -55.245
-14 | -1.058 | 0.0177 | -0.0985 | -59.774
-13.5 | -1.0085 | 0.01605 | -0.0984 | -62.8349
-13 | -0.9532 | 0.01443 | -0.0994 | -66.0568
-12.5 | -0.8979 | 0.01275 | -0.1003 | -70.4235
-12 | -0.8462 | 0.01162 | -0.0998 | -72.8227
-11.5 | -0.7942 | 0.01081 | -0.0991 | -73.469
-11 | -0.7406 | 0.01016 | -0.0986 | -72.8937
-10.5 | -0.6867 | 0.00944 | -0.0982 | -72.7436
-10 | -0.6323 | 0.00886 | -0.0979 | -71.3657
-9.5 | -0.5767 | 0.00851 | -0.0976 | -67.7673
-9 | -0.5207 | 0.00814 | -0.0975 | -63.9681
-8.5 | -0.4641 | 0.00781 | -0.0974 | -59.4238
-8 | -0.4071 | 0.00757 | -0.0973 | -53.7781
-7.5 | -0.3499 | 0.00727 | -0.0973 | -48.1293
-7 | -0.2926 | 0.00701 | -0.0973 | -41.7404
-6.5 | -0.2352 | 0.00685 | -0.0973 | -34.3358
-6 | -0.178 | 0.00681 | -0.0972 | -26.138
-5.5 | -0.121 | 0.00687 | -0.0972 | -17.6128
-5 | -0.0636 | 0.00686 | -0.0972 | -9.2711
-4.5 | -0.006 | 0.00651 | -0.0973 | -0.92166
-4 | 0.0517 | 0.00637 | -0.0974 | 8.1162
-3.5 | 0.1094 | 0.00626 | -0.0974 | 17.476
-3 | 0.1671 | 0.00617 | -0.0975 | 27.0827
-2.5 | 0.2249 | 0.00605 | -0.0976 | 37.1736
-2 | 0.2827 | 0.00598 | -0.0977 | 47.2742
-1.5 | 0.3401 | 0.00599 | -0.0978 | 56.778
-1 | 0.3971 | 0.00608 | -0.0978 | 65.3125
-0.5 | 0.4541 | 0.00617 | -0.0979 | 73.5981
0 | 0.5113 | 0.00624 | -0.098 | 81.9391
0.5 | 0.5686 | 0.00627 | -0.0981 | 90.6858
1 | 0.6259 | 0.0063 | -0.0982 | 99.3492
1.5 | 0.6831 | 0.00628 | -0.0984 | 108.7739
2 | 0.7402 | 0.00636 | -0.0985 | 116.3836
2.5 | 0.7968 | 0.00651 | -0.0986 | 122.3963
3 | 0.8528 | 0.00671 | -0.0986 | 127.0939
3.5 | 0.9055 | 0.00749 | -0.0982 | 120.8945
4 | 0.9613 | 0.00767 | -0.0982 | 125.3325
4.5 | 1.0168 | 0.0079 | -0.0982 | 128.7089
5 | 1.0699 | 0.00846 | -0.0979 | 126.4657
5.5 | 1.1247 | 0.0086 | -0.098 | 130.7791
6 | 1.1769 | 0.00783 | -0.0978 | 150.3065
6.5 | 1.2273 | 0.00873 | -0.0971 | 140.5842
7 | 1.2805 | 0.00917 | -0.0968 | 139.6401
7.5 | 1.3334 | 0.0096 | -0.0965 | 138.8958
8 | 1.3858 | 0.01005 | -0.0962 | 137.8905
8.5 | 1.4375 | 0.01053 | -0.0957 | 136.5147
9 | 1.4883 | 0.01108 | -0.0952 | 134.3231
9.5 | 1.5389 | 0.01158 | -0.0947 | 132.8929
10 | 1.5883 | 0.01217 | -0.094 | 130.5094
10.5 | 1.6365 | 0.01281 | -0.0931 | 127.7518
11 | 1.6843 | 0.01342 | -0.0922 | 125.5067
11.5 | 1.7303 | 0.01412 | -0.0911 | 122.5425
12 | 1.7737 | 0.01498 | -0.0896 | 118.4045
12.5 | 1.8166 | 0.01577 | -0.0881 | 115.1934
13 | 1.8576 | 0.0166 | -0.0863 | 111.9036
13.5 | 1.8956 | 0.01753 | -0.0841 | 108.1346
14 | 1.9276 | 0.01859 | -0.081 | 103.6902
14.5 | 1.9474 | 0.01991 | -0.076 | 97.8101
15 | 1.9637 | 0.02169 | -0.0713 | 90.5348
15.5 | 1.9795 | 0.02382 | -0.0674 | 83.1024
16 | 1.9953 | 0.02628 | -0.0643 | 75.9247
16.5 | 2.0078 | 0.02931 | -0.0618 | 68.5022
17 | 2.0163 | 0.03308 | -0.0599 | 60.9522
17.5 | 2.0203 | 0.03762 | -0.0585 | 53.7028
18 | 2.0174 | 0.04309 | -0.0575 | 46.8183
18.5 | 2.0085 | 0.04958 | -0.0572 | 40.5103
19 | 1.9939 | 0.05728 | -0.0577 | 34.8097
19.5 | 1.9725 | 0.06628 | -0.059 | 29.7601
20 | 1.9461 | 0.07623 | -0.061 | 25.5293

## 91. Re 7M Mach 0.10 (1)
BIGFOIL.COM POLAR EXPORT
goe184
GOE 184 (MVA H.29) |  |  |  | Cl Max: | 1.706 | at alpha= | 12 | deg
JavaFoil+Calcfoil stall+Eppler ext transition |  |  |  | L/D Max: | 127.138 | at alpha= | 5.5 | deg
Re: | 7000000 |  |  | Cd Min: | 0.00648 | at alpha= | -3.5 | deg
Mach: | 0.1 |  |  | Cl=0 at alpha= | -5.0093 | deg
|  |  |  | @ Cl=0.1, Cd= | 0.0068546
|  |  |  | @ Cl=0.4, Cd= | 0.0066872
|  |  |  | @ Cl=0.6, Cd= | 0.0073112
alpha (deg) | Cl | Cd | Cm | Cl/Cd
-18.5 | -0.37 | 0.16112 | -0.033 | -2.299
-18 | -0.385 | 0.15117 | -0.033 | -2.544
-17.5 | -0.399 | 0.14549 | -0.034 | -2.739
-17 | -0.412 | 0.13683 | -0.034 | -3.009
-16.5 | -0.424 | 0.12903 | -0.034 | -3.287
-16 | -0.435 | 0.12256 | -0.034 | -3.551
-15.5 | -0.445 | 0.11541 | -0.035 | -3.857
-15 | -0.453 | 0.10796 | -0.035 | -4.196
-14.5 | -0.459 | 0.10156 | -0.036 | -4.52
-14 | -0.463 | 0.09549 | -0.036 | -4.844
-13.5 | -0.467 | 0.08641 | -0.043 | -5.405
-13 | -0.466 | 0.07943 | -0.044 | -5.861
-12.5 | -0.461 | 0.07418 | -0.046 | -6.211
-12 | -0.452 | 0.06949 | -0.046 | -6.501
-11.5 | -0.439 | 0.06482 | -0.047 | -6.779
-11 | -0.425 | 0.0595 | -0.049 | -7.139
-10.5 | -0.405 | 0.05571 | -0.051 | -7.277
-10 | -0.383 | 0.05172 | -0.053 | -7.4
-9.5 | -0.357 | 0.04752 | -0.055 | -7.509
-9 | -0.327 | 0.04356 | -0.057 | -7.498
-8.5 | -0.293 | 0.03825 | -0.06 | -7.658
-8 | -0.298 | 0.0086 | -0.083 | -34.69
-7.5 | -0.254 | 0.00813 | -0.084 | -31.187
-7 | -0.206 | 0.00702 | -0.085 | -29.341
-6.5 | -0.156 | 0.00683 | -0.086 | -22.868
-6 | -0.105 | 0.00675 | -0.087 | -15.544
-5.5 | -0.053 | 0.00663 | -0.087 | -7.916
-5 | 0.001 | 0.00694 | -0.088 | 0.131
-4.5 | 0.055 | 0.00683 | -0.089 | 8.082
-4 | 0.11 | 0.00686 | -0.09 | 16.08
-3.5 | 0.166 | 0.00648 | -0.09 | 25.602
-3 | 0.222 | 0.00651 | -0.091 | 34.165
-2.5 | 0.279 | 0.00649 | -0.092 | 42.977
-2 | 0.336 | 0.00712 | -0.093 | 47.158
-1.5 | 0.393 | 0.00668 | -0.094 | 58.837
-1 | 0.451 | 0.00674 | -0.094 | 66.837
-0.5 | 0.508 | 0.00686 | -0.095 | 74.082
0 | 0.569 | 0.00768 | -0.096 | 74.126
0.5 | 0.627 | 0.00699 | -0.097 | 89.675
1 | 0.684 | 0.00714 | -0.098 | 95.905
1.5 | 0.742 | 0.00711 | -0.098 | 104.414
2 | 0.8 | 0.00812 | -0.099 | 98.432
2.5 | 0.857 | 0.00734 | -0.1 | 116.836
3 | 0.915 | 0.00916 | -0.101 | 99.864
3.5 | 0.973 | 0.0083 | -0.101 | 117.196
4 | 1.03 | 0.00993 | -0.102 | 103.764
4.5 | 1.087 | 0.01048 | -0.103 | 103.707
5 | 1.144 | 0.00917 | -0.104 | 124.732
5.5 | 1.199 | 0.00943 | -0.105 | 127.138
6 | 1.253 | 0.01159 | -0.105 | 108.197
6.5 | 1.307 | 0.01207 | -0.106 | 108.277
7 | 1.36 | 0.01253 | -0.107 | 108.495
7.5 | 1.411 | 0.01301 | -0.107 | 108.498
8 | 1.461 | 0.01352 | -0.108 | 108.073
8.5 | 1.51 | 0.0141 | -0.109 | 107.117
9 | 1.557 | 0.01456 | -0.11 | 106.993
9.5 | 1.603 | 0.01517 | -0.11 | 105.671
10 | 1.641 | 0.01574 | -0.111 | 104.26
10.5 | 1.667 | 0.01647 | -0.112 | 101.254
11 | 1.687 | 0.0173 | -0.113 | 97.559
11.5 | 1.7 | 0.01801 | -0.113 | 94.414
12 | 1.706 | 0.01616 | -0.114 | 105.604
12.5 | 1.704 | 0.01713 | -0.115 | 99.508
13 | 1.695 | 0.01825 | -0.115 | 92.877
13.5 | 1.642 | 0.0235 | -0.114 | 69.871
14 | 1.606 | 0.02565 | -0.113 | 62.612
14.5 | 1.563 | 0.02839 | -0.113 | 55.07
15 | 1.514 | 0.0315 | -0.112 | 48.072
15.5 | 1.452 | 0.03742 | -0.111 | 38.814
16 | 1.403 | 0.04012 | -0.111 | 34.976
16.5 | 1.343 | 0.04597 | -0.11 | 29.226
17 | 1.285 | 0.05083 | -0.109 | 25.275

## 92. Re 7M Mach 0.10 (2)
BIGFOIL.COM POLAR EXPORT
goe184
GOE 184 (MVA H.29) |  |  |  | Cl Max: | 2.0088 | at alpha= | 17 | deg
XFOIL ncrit=9 |  |  |  | L/D Max: | 140.672 | at alpha= | 6.5 | deg
Re: | 7000000 |  |  | Cd Min: | 0.08561 | at alpha= | 20 | deg
Mach: | 0.1 |  |  | Cl=0 at alpha= | -4.4417 | deg
|  |  |  | @ Cl=0.1, Cd= | 0.0062998
|  |  |  | @ Cl=0.4, Cd= | 0.0060911
|  |  |  | @ Cl=0.6, Cd= | 0.0062946
alpha (deg) | Cl | Cd | Cm | Cl/Cd
-14 | -1.0625 | 0.02222 | -0.0997 | -47.8173
-13.5 | -1.0189 | 0.01832 | -0.1005 | -55.6168
-12.5 | -0.9083 | 0.01426 | -0.1024 | -63.6957
-12 | -0.8569 | 0.01256 | -0.102 | -68.2245
-11.5 | -0.8048 | 0.01141 | -0.1012 | -70.5346
-11 | -0.7506 | 0.01057 | -0.1005 | -71.0123
-10.5 | -0.6955 | 0.00994 | -0.0999 | -69.9698
-10 | -0.6404 | 0.00917 | -0.0994 | -69.8364
-9.5 | -0.5841 | 0.00871 | -0.0991 | -67.0608
-9 | -0.5272 | 0.00835 | -0.0988 | -63.1377
-8.5 | -0.4698 | 0.00793 | -0.0986 | -59.2434
-8 | -0.4121 | 0.00765 | -0.0985 | -53.8693
-7.5 | -0.3541 | 0.00744 | -0.0983 | -47.5941
-7 | -0.2962 | 0.00707 | -0.0982 | -41.8953
-6.5 | -0.2381 | 0.0069 | -0.0981 | -34.5072
-6 | -0.1803 | 0.00685 | -0.098 | -26.3212
-5.5 | -0.1228 | 0.00691 | -0.0979 | -17.7713
-5 | -0.0648 | 0.00689 | -0.0979 | -9.4049
-4.5 | -0.0068 | 0.00655 | -0.0979 | -1.0382
-4 | 0.0515 | 0.0064 | -0.098 | 8.0469
-3.5 | 0.1096 | 0.00628 | -0.098 | 17.4522
-3 | 0.1678 | 0.00618 | -0.0981 | 27.1521
-2.5 | 0.226 | 0.00606 | -0.0981 | 37.2937
-2 | 0.2841 | 0.00599 | -0.0982 | 47.429
-1.5 | 0.342 | 0.006 | -0.0983 | 57
-1 | 0.3993 | 0.00609 | -0.0984 | 65.5665
-0.5 | 0.4567 | 0.00618 | -0.0984 | 73.8997
0 | 0.5142 | 0.00625 | -0.0985 | 82.272
0.5 | 0.5719 | 0.00628 | -0.0986 | 91.0669
1 | 0.6296 | 0.00631 | -0.0987 | 99.7781
1.5 | 0.6871 | 0.00629 | -0.0989 | 109.2369
2 | 0.7446 | 0.00638 | -0.099 | 116.7085
2.5 | 0.8015 | 0.00652 | -0.099 | 122.9294
3 | 0.858 | 0.00673 | -0.0991 | 127.4889
3.5 | 0.9109 | 0.00751 | -0.0987 | 121.2916
4 | 0.9672 | 0.00769 | -0.0987 | 125.7737
4.5 | 1.023 | 0.00792 | -0.0986 | 129.1667
5 | 1.0763 | 0.00851 | -0.0982 | 126.4747
5.5 | 1.1318 | 0.00864 | -0.0983 | 130.9954
6.5 | 1.2351 | 0.00878 | -0.0973 | 140.672
7 | 1.2888 | 0.00922 | -0.097 | 139.7831
7.5 | 1.3421 | 0.00967 | -0.0966 | 138.7901
8 | 1.3948 | 0.01014 | -0.0962 | 137.5542
8.5 | 1.4471 | 0.01063 | -0.0957 | 136.1336
9 | 1.4982 | 0.01119 | -0.095 | 133.8874
9.5 | 1.5493 | 0.0117 | -0.0944 | 132.4188
10 | 1.5989 | 0.01233 | -0.0936 | 129.6756
10.5 | 1.6477 | 0.01296 | -0.0926 | 127.1373
11 | 1.6956 | 0.01361 | -0.0916 | 124.5849
11.5 | 1.7415 | 0.01438 | -0.0902 | 121.1057
12 | 1.785 | 0.01527 | -0.0885 | 116.8959
12.5 | 1.8281 | 0.01607 | -0.0868 | 113.7586
13 | 1.8684 | 0.01697 | -0.0847 | 110.1002
13.5 | 1.9047 | 0.018 | -0.0821 | 105.8167
14 | 1.9299 | 0.0192 | -0.0775 | 100.5156
14.5 | 1.9475 | 0.02083 | -0.0724 | 93.495
15 | 1.9635 | 0.02287 | -0.068 | 85.8548
15.5 | 1.9802 | 0.02521 | -0.0645 | 78.5482
16 | 1.9939 | 0.02812 | -0.0617 | 70.9068
16.5 | 2.004 | 0.03175 | -0.0595 | 63.1181
17 | 2.0088 | 0.03621 | -0.0579 | 55.4764
17.5 | 2.0075 | 0.04158 | -0.0568 | 48.2804
18 | 1.999 | 0.04806 | -0.0563 | 41.5938
18.5 | 1.9843 | 0.05573 | -0.0566 | 35.6056
19 | 1.9639 | 0.06463 | -0.0578 | 30.3868
19.5 | 1.9375 | 0.07462 | -0.0597 | 25.9649
20 | 1.9049 | 0.08561 | -0.0622 | 22.2509

## 93. Re 7M Mach 0.25 (1)
BIGFOIL.COM POLAR EXPORT
goe184
GOE 184 (MVA H.29) |  |  |  | Cl Max: | 1.689 | at alpha= | 11 | deg
JavaFoil+Calcfoil stall+Eppler ext transition |  |  |  | L/D Max: | 128.52 | at alpha= | 5.5 | deg
Re: | 7000000 |  |  | Cd Min: | 0.00631 | at alpha= | -3.5 | deg
Mach: | 0.25 |  |  | Cl=0 at alpha= | -5.0091 | deg
|  |  |  | @ Cl=0.1, Cd= | 0.006863
|  |  |  | @ Cl=0.4, Cd= | 0.0065866
|  |  |  | @ Cl=0.6, Cd= | 0.006843
alpha (deg) | Cl | Cd | Cm | Cl/Cd
-16.5 | -0.135 | 0.13116 | -0.037 | -1.027
-16 | -0.189 | 0.15417 | -0.035 | -1.225
-15.5 | -0.231 | 0.14488 | -0.036 | -1.597
-15 | -0.268 | 0.13196 | -0.036 | -2.034
-14.5 | -0.301 | 0.13205 | -0.035 | -2.277
-14 | -0.329 | 0.10996 | -0.037 | -2.995
-13.5 | -0.353 | 0.10162 | -0.037 | -3.474
-13 | -0.372 | 0.09354 | -0.037 | -3.974
-12.5 | -0.385 | 0.08674 | -0.038 | -4.439
-12 | -0.393 | 0.07983 | -0.038 | -4.919
-11.5 | -0.394 | 0.07321 | -0.039 | -5.386
-11 | -0.39 | 0.06783 | -0.039 | -5.747
-10.5 | -0.38 | 0.06394 | -0.039 | -5.936
-10 | -0.364 | 0.05995 | -0.04 | -6.066
-9.5 | -0.348 | 0.05111 | -0.053 | -6.815
-9 | -0.321 | 0.04768 | -0.054 | -6.734
-8.5 | -0.289 | 0.04353 | -0.057 | -6.631
-8 | -0.255 | 0.03835 | -0.061 | -6.65
-7.5 | -0.222 | 0.02989 | -0.067 | -7.413
-7 | -0.207 | 0.00792 | -0.087 | -26.2
-6.5 | -0.159 | 0.00689 | -0.088 | -23.004
-6 | -0.107 | 0.00678 | -0.089 | -15.751
-5.5 | -0.054 | 0.00666 | -0.09 | -8.047
-5 | 0.001 | 0.00691 | -0.091 | 0.134
-4.5 | 0.057 | 0.00684 | -0.091 | 8.256
-4 | 0.113 | 0.00687 | -0.092 | 16.443
-3.5 | 0.17 | 0.00631 | -0.093 | 26.953
-3 | 0.228 | 0.00694 | -0.094 | 32.862
-2.5 | 0.286 | 0.00645 | -0.095 | 44.394
-2 | 0.345 | 0.00709 | -0.095 | 48.648
-1.5 | 0.404 | 0.00655 | -0.096 | 61.621
-1 | 0.463 | 0.00736 | -0.097 | 62.907
-0.5 | 0.522 | 0.00678 | -0.098 | 76.946
0 | 0.585 | 0.00681 | -0.099 | 85.912
0.5 | 0.644 | 0.00694 | -0.099 | 92.83
1 | 0.703 | 0.00706 | -0.1 | 99.531
1.5 | 0.762 | 0.00804 | -0.101 | 94.801
2 | 0.822 | 0.00818 | -0.102 | 100.494
2.5 | 0.881 | 0.00733 | -0.103 | 120.164
3 | 0.94 | 0.00807 | -0.103 | 116.483
3.5 | 0.999 | 0.00828 | -0.104 | 120.7
4 | 1.058 | 0.01009 | -0.105 | 104.871
4.5 | 1.116 | 0.00897 | -0.106 | 124.457
5 | 1.174 | 0.00929 | -0.107 | 126.321
5.5 | 1.23 | 0.00957 | -0.107 | 128.52
6 | 1.286 | 0.01198 | -0.108 | 107.302
6.5 | 1.34 | 0.01252 | -0.109 | 107.031
7 | 1.393 | 0.01303 | -0.11 | 106.881
7.5 | 1.445 | 0.01358 | -0.11 | 106.356
8 | 1.494 | 0.01415 | -0.111 | 105.568
8.5 | 1.542 | 0.01478 | -0.112 | 104.368
9 | 1.588 | 0.01544 | -0.113 | 102.836
9.5 | 1.631 | 0.01602 | -0.113 | 101.775
10 | 1.664 | 0.01422 | -0.114 | 117.042
10.5 | 1.681 | 0.01767 | -0.115 | 95.162
11 | 1.689 | 0.01857 | -0.116 | 90.961
11.5 | 1.685 | 0.01955 | -0.116 | 86.205
12 | 1.67 | 0.02165 | -0.117 | 77.122
12.5 | 1.605 | 0.02336 | -0.115 | 68.687
13 | 1.551 | 0.02598 | -0.115 | 59.691
13.5 | 1.483 | 0.02919 | -0.114 | 50.795
14 | 1.402 | 0.03349 | -0.113 | 41.863
14.5 | 1.306 | 0.04038 | -0.111 | 32.343
15 | 1.212 | 0.04518 | -0.111 | 26.829
15.5 | 1.085 | 0.06174 | -0.106 | 17.577
16 | 0.968 | 0.07741 | -0.102 | 12.505

## 94. Re 7M Mach 0.25 (2)
BIGFOIL.COM POLAR EXPORT
goe184
GOE 184 (MVA H.29) |  |  |  | Cl Max: | 1.9491 | at alpha= | 15 | deg
XFOIL ncrit=9 |  |  |  | L/D Max: | 138.191 | at alpha= | 7.5 | deg
Re: | 7000000 |  |  | Cd Min: | 0.18274 | at alpha= | -15.5 | deg
Mach: | 0.25 |  |  | Cl=0 at alpha= | -4.4105 | deg
|  |  |  | @ Cl=0.1, Cd= | 0.0064164
|  |  |  | @ Cl=0.4, Cd= | 0.0061914
|  |  |  | @ Cl=0.6, Cd= | 0.0063433
alpha (deg) | Cl | Cd | Cm | Cl/Cd
-15.5 | -0.5416 | 0.18274 | 0.0203 | -2.9638
-15 | -0.525 | 0.1763 | 0.0171 | -2.9779
-14.5 | -0.5089 | 0.16988 | 0.014 | -2.9956
-14 | -0.4958 | 0.1622 | 0.0107 | -3.0567
-13.5 | -0.5067 | 0.14734 | 0.0053 | -3.439
-13 | -0.4929 | 0.14075 | 0.0024 | -3.502
-12.5 | -0.4789 | 0.1343 | -0.0005 | -3.5659
-12 | -0.4884 | 0.12195 | -0.0058 | -4.0049
-11.5 | -0.5032 | 0.10918 | -0.0122 | -4.6089
-10.5 | -0.743 | 0.01451 | -0.1094 | -51.2061
-10 | -0.6867 | 0.01211 | -0.1086 | -56.7052
-9.5 | -0.6265 | 0.01081 | -0.1076 | -57.9556
-9 | -0.5654 | 0.00973 | -0.1067 | -58.1089
-8 | -0.4414 | 0.00832 | -0.1051 | -53.0529
-7.5 | -0.3791 | 0.00792 | -0.1043 | -47.8662
-7 | -0.3169 | 0.00761 | -0.1037 | -41.6426
-6.5 | -0.2552 | 0.00724 | -0.1032 | -35.2486
-6 | -0.1939 | 0.0072 | -0.1026 | -26.9306
-5.5 | -0.1331 | 0.00718 | -0.1022 | -18.5376
-5 | -0.072 | 0.0071 | -0.1018 | -10.1408
-4.5 | -0.0109 | 0.00697 | -0.1016 | -1.5638
-4 | 0.05 | 0.00654 | -0.1015 | 7.6453
-3.5 | 0.1107 | 0.00639 | -0.1013 | 17.3239
-3 | 0.1713 | 0.00628 | -0.1012 | 27.2771
-2.5 | 0.2318 | 0.00615 | -0.1012 | 37.6911
-2 | 0.2922 | 0.00606 | -0.1012 | 48.2178
-1.5 | 0.3521 | 0.00607 | -0.1012 | 58.0066
-1 | 0.4113 | 0.00622 | -0.1012 | 66.1254
-0.5 | 0.4708 | 0.00626 | -0.1012 | 75.2077
0 | 0.5305 | 0.0063 | -0.1012 | 84.2063
0.5 | 0.5901 | 0.00634 | -0.1013 | 93.0757
1 | 0.6499 | 0.00636 | -0.1014 | 102.1855
1.5 | 0.7096 | 0.00634 | -0.1015 | 111.9243
2 | 0.7689 | 0.00645 | -0.1015 | 119.2093
2.5 | 0.8278 | 0.00662 | -0.1015 | 125.0453
3 | 0.886 | 0.00689 | -0.1015 | 128.5922
3.5 | 0.941 | 0.00765 | -0.1009 | 123.0065
4 | 0.9997 | 0.00782 | -0.1009 | 127.8389
4.5 | 1.0578 | 0.00806 | -0.1007 | 131.2407
5 | 1.1128 | 0.00872 | -0.1001 | 127.6147
5.5 | 1.1708 | 0.00886 | -0.1 | 132.1445
7.5 | 1.3902 | 0.01006 | -0.097 | 138.1909
8 | 1.4453 | 0.01061 | -0.0962 | 136.2205
8.5 | 1.4996 | 0.0112 | -0.0951 | 133.8929
9 | 1.5537 | 0.01178 | -0.094 | 131.893
9.5 | 1.6062 | 0.01248 | -0.0926 | 128.7019
10 | 1.6578 | 0.0132 | -0.091 | 125.5909
10.5 | 1.7082 | 0.01397 | -0.0892 | 122.2763
11 | 1.7553 | 0.01493 | -0.0869 | 117.5687
11.5 | 1.8009 | 0.01591 | -0.0843 | 113.193
12 | 1.8435 | 0.01697 | -0.0813 | 108.6329
12.5 | 1.8786 | 0.01819 | -0.0771 | 103.2765
13 | 1.9005 | 0.01973 | -0.0712 | 96.3254
13.5 | 1.9161 | 0.02203 | -0.0656 | 86.9768
14 | 1.9284 | 0.02504 | -0.0609 | 77.0128
14.5 | 1.9419 | 0.02852 | -0.0577 | 68.0891
15 | 1.9491 | 0.03308 | -0.0553 | 58.9208
15.5 | 1.9467 | 0.039 | -0.0538 | 49.9154
16 | 1.9367 | 0.04603 | -0.053 | 42.0747
16.5 | 1.9178 | 0.05457 | -0.0533 | 35.1439
17 | 1.8923 | 0.06448 | -0.0547 | 29.3471
17.5 | 1.8604 | 0.0754 | -0.0569 | 24.6737
18 | 1.8252 | 0.08698 | -0.0596 | 20.9841
18.5 | 1.7893 | 0.09906 | -0.0631 | 18.0628
19 | 1.7503 | 0.11201 | -0.0675 | 15.6263
19.5 | 1.7145 | 0.12474 | -0.0724 | 13.7446
20 | 1.6797 | 0.13782 | -0.0783 | 12.1876

## 95. Re 7M Mach 0.50 (1)
BIGFOIL.COM POLAR EXPORT
goe184
GOE 184 (MVA H.29) |  |  |  | Cl Max: | 1.618 | at alpha= | 8.5 | deg
JavaFoil+Calcfoil stall+Eppler ext transition |  |  |  | L/D Max: | 124.695 | at alpha= | 3.5 | deg
Re: | 7000000 |  |  | Cd Min: | 0.00653 | at alpha= | -3.5 | deg
Mach: | 0.5 |  |  | Cl=0 at alpha= | -5.0109 | deg
|  |  |  | @ Cl=0.1, Cd= | 0.007079
|  |  |  | @ Cl=0.4, Cd= | 0.0071139
|  |  |  | @ Cl=0.6, Cd= | 0.0076427
alpha (deg) | Cl | Cd | Cm | Cl/Cd
-20 | -0.728 | 0.14705 | -0.045 | -4.952
-19.5 | -0.706 | 0.14188 | -0.045 | -4.972
-19 | -0.683 | 0.13727 | -0.045 | -4.973
-18.5 | -0.66 | 0.13948 | -0.046 | -4.729
-18 | -0.637 | 0.12804 | -0.046 | -4.973
-17.5 | -0.614 | 0.12428 | -0.047 | -4.937
-17 | -0.59 | 0.12034 | -0.048 | -4.907
-16.5 | -0.567 | 0.11604 | -0.048 | -4.887
-16 | -0.544 | 0.11159 | -0.048 | -4.872
-15.5 | -0.52 | 0.11825 | -0.049 | -4.4
-15 | -0.496 | 0.11439 | -0.049 | -4.34
-14.5 | -0.472 | 0.10896 | -0.049 | -4.336
-14 | -0.448 | 0.10577 | -0.049 | -4.239
-13.5 | -0.424 | 0.10028 | -0.049 | -4.228
-13 | -0.4 | 0.09514 | -0.051 | -4.209
-12.5 | -0.376 | 0.08695 | -0.051 | -4.329
-12 | -0.352 | 0.08021 | -0.052 | -4.391
-11.5 | -0.328 | 0.0743 | -0.053 | -4.413
-11 | -0.303 | 0.06946 | -0.054 | -4.368
-10.5 | -0.279 | 0.06452 | -0.054 | -4.321
-10 | -0.254 | 0.06028 | -0.055 | -4.214
-9.5 | -0.229 | 0.05654 | -0.056 | -4.053
-9 | -0.204 | 0.05275 | -0.057 | -3.87
-8.5 | -0.179 | 0.04948 | -0.058 | -3.622
-8 | -0.154 | 0.04614 | -0.06 | -3.341
-7.5 | -0.13 | 0.04017 | -0.065 | -3.232
-7 | -0.105 | 0.03502 | -0.069 | -2.998
-6.5 | -0.121 | 0.04403 | -0.047 | -2.739
-6 | -0.087 | 0.04077 | -0.048 | -2.137
-5.5 | -0.045 | 0.03887 | -0.048 | -1.167
-5 | 0.001 | 0.02156 | -0.082 | 0.04
-4.5 | 0.061 | 0.00711 | -0.102 | 8.604
-4 | 0.124 | 0.00706 | -0.103 | 17.51
-3.5 | 0.187 | 0.00653 | -0.104 | 28.699
-3 | 0.252 | 0.00711 | -0.105 | 35.475
-2.5 | 0.318 | 0.00719 | -0.106 | 44.208
-2 | 0.384 | 0.00724 | -0.107 | 53.03
-1.5 | 0.45 | 0.00672 | -0.108 | 66.936
-1 | 0.517 | 0.00761 | -0.108 | 67.887
-0.5 | 0.583 | 0.00782 | -0.109 | 74.586
0 | 0.653 | 0.00709 | -0.11 | 92.128
0.5 | 0.719 | 0.00724 | -0.111 | 99.335
1 | 0.785 | 0.00731 | -0.112 | 107.402
1.5 | 0.851 | 0.00848 | -0.113 | 100.338
2 | 0.917 | 0.00758 | -0.114 | 120.915
2.5 | 0.983 | 0.00972 | -0.115 | 101.097
3 | 1.049 | 0.00862 | -0.116 | 121.661
3.5 | 1.114 | 0.00893 | -0.117 | 124.695
4 | 1.179 | 0.01268 | -0.117 | 92.929
4.5 | 1.243 | 0.01013 | -0.118 | 122.664
5 | 1.305 | 0.01294 | -0.119 | 100.853
5.5 | 1.365 | 0.01349 | -0.12 | 101.163
6 | 1.421 | 0.01422 | -0.121 | 99.919
6.5 | 1.474 | 0.01507 | -0.122 | 97.833
7 | 1.523 | 0.01594 | -0.123 | 95.508
7.5 | 1.564 | 0.0169 | -0.123 | 92.581
8 | 1.598 | 0.01801 | -0.124 | 88.7
8.5 | 1.618 | 0.01924 | -0.125 | 84.104
9 | 1.587 | 0.021 | -0.123 | 75.6
9.5 | 1.546 | 0.02326 | -0.123 | 66.444
10 | 1.3 | 0.02689 | -0.122 | 48.328
10.5 | 0.983 | 0.0296 | -0.122 | 33.204
11 | 1.002 | 0.03413 | -0.12 | 29.373
11.5 | 1.023 | 0.03929 | -0.12 | 26.036
12 | 1.018 | 0.0543 | -0.114 | 18.749
12.5 | 1.039 | 0.06251 | -0.112 | 16.623
13 | 1.061 | 0.06968 | -0.111 | 15.223
13.5 | 1.054 | 0.09509 | -0.102 | 11.084

## 96. Re 7M Mach 0.50 (2)
BIGFOIL.COM POLAR EXPORT
goe184
GOE 184 (MVA H.29) |  |  |  | Cl Max: | 1.7495 | at alpha= | 9 | deg
XFOIL ncrit=9 |  |  |  | L/D Max: | 138.608 | at alpha= | 6.5 | deg
Re: | 7000000 |  |  | Cd Min: | 0.27288 | at alpha= | -20 | deg
Mach: | 0.5 |  |  | Cl=0 at alpha= | -4.2636 | deg
|  |  |  | @ Cl=0.1, Cd= | 0.0077272
|  |  |  | @ Cl=0.4, Cd= | 0.0064711
|  |  |  | @ Cl=0.6, Cd= | 0.006529
alpha (deg) | Cl | Cd | Cm | Cl/Cd
-20 | -0.7421 | 0.27288 | 0.0644 | -2.7195
-19.5 | -0.7182 | 0.26503 | 0.0594 | -2.7099
-19 | -0.6949 | 0.25663 | 0.0543 | -2.7078
-18.5 | -0.6717 | 0.24839 | 0.0493 | -2.7042
-18 | -0.6493 | 0.24049 | 0.0445 | -2.6999
-17.5 | -0.627 | 0.23197 | 0.0397 | -2.7029
-17 | -0.6054 | 0.22327 | 0.035 | -2.7115
-16.5 | -0.5832 | 0.21518 | 0.0306 | -2.7103
-16 | -0.5619 | 0.20651 | 0.0261 | -2.7209
-15.5 | -0.5414 | 0.19814 | 0.0218 | -2.7324
-15 | -0.5214 | 0.18999 | 0.0177 | -2.7444
-14.5 | -0.5015 | 0.18213 | 0.0137 | -2.7535
-14 | -0.4824 | 0.17412 | 0.0098 | -2.7705
-13.5 | -0.463 | 0.16667 | 0.0062 | -2.7779
-13 | -0.4438 | 0.15947 | 0.0028 | -2.783
-12.5 | -0.4273 | 0.15144 | -0.0007 | -2.8216
-12 | -0.4122 | 0.14344 | -0.0041 | -2.8737
-11.5 | -0.4001 | 0.13633 | -0.0062 | -2.9348
-11 | -0.3882 | 0.12847 | -0.0095 | -3.0217
-10.5 | -0.3715 | 0.12169 | -0.0126 | -3.0528
-10 | -0.3574 | 0.11433 | -0.0159 | -3.126
-9.5 | -0.3466 | 0.1064 | -0.0195 | -3.2575
-9 | -0.3376 | 0.09833 | -0.0236 | -3.4333
-8.5 | -0.3223 | 0.09164 | -0.0271 | -3.517
-8 | -0.3091 | 0.0846 | -0.0312 | -3.6537
-7.5 | -0.2975 | 0.07734 | -0.0359 | -3.8467
-7 | -0.2876 | 0.06914 | -0.044 | -4.1597
-6.5 | -0.2549 | 0.06117 | -0.0555 | -4.1671
-5.5 | -0.1566 | 0.03637 | -0.0942 | -4.3057
-4.5 | -0.0349 | 0.00955 | -0.1186 | -3.6545
-4 | 0.0389 | 0.00821 | -0.1176 | 4.7381
-3.5 | 0.1123 | 0.00763 | -0.1165 | 14.7182
-3 | 0.1846 | 0.0069 | -0.1157 | 26.7536
-2.5 | 0.2564 | 0.00666 | -0.115 | 38.4985
-2 | 0.3272 | 0.00645 | -0.1145 | 50.7287
0 | 0.6035 | 0.00653 | -0.1131 | 92.4196
0.5 | 0.6723 | 0.00658 | -0.113 | 102.1733
1 | 0.7415 | 0.00661 | -0.1129 | 112.1785
1.5 | 0.8104 | 0.00663 | -0.1128 | 122.2323
2 | 0.8791 | 0.00678 | -0.1125 | 129.6608
2.5 | 0.9418 | 0.00766 | -0.1115 | 122.9504
3 | 1.0095 | 0.00795 | -0.111 | 126.9811
3.5 | 1.078 | 0.00819 | -0.1104 | 131.6239
4 | 1.1467 | 0.00846 | -0.1096 | 135.5437
4.5 | 1.2108 | 0.00922 | -0.1081 | 131.3232
5 | 1.2789 | 0.00962 | -0.1068 | 132.9418
5.5 | 1.3454 | 0.01017 | -0.1051 | 132.2911
6.5 | 1.4734 | 0.01063 | -0.1005 | 138.6077
7 | 1.5395 | 0.01137 | -0.0977 | 135.4002
7.5 | 1.6049 | 0.01218 | -0.0944 | 131.7652
8 | 1.6673 | 0.01319 | -0.0903 | 126.4064
8.5 | 1.7246 | 0.01445 | -0.0851 | 119.3495
9 | 1.7495 | 0.01752 | -0.0713 | 99.8573
9.5 | 1.7236 | 0.02337 | -0.0618 | 73.7527

## 97. Re 8M Mach 0.00 (1)
BIGFOIL.COM POLAR EXPORT
goe184
GOE 184 (MVA H.29) |  |  |  | Cl Max: | 1.711 | at alpha= | 12.5 | deg
JavaFoil+Calcfoil stall+Eppler ext transition |  |  |  | L/D Max: | 127.988 | at alpha= | 5.5 | deg
Re: | 8000000 |  |  | Cd Min: | 0.00641 | at alpha= | -4 | deg
Mach: | 0 |  |  | Cl=0 at alpha= | -5.0094 | deg
|  |  |  | @ Cl=0.1, Cd= | 0.00649
|  |  |  | @ Cl=0.4, Cd= | 0.0067058
|  |  |  | @ Cl=0.6, Cd= | 0.0068979
alpha (deg) | Cl | Cd | Cm | Cl/Cd
-19 | -0.396 | 0.16072 | -0.033 | -2.462
-18.5 | -0.408 | 0.15378 | -0.033 | -2.653
-18 | -0.42 | 0.14822 | -0.033 | -2.834
-17.5 | -0.432 | 0.14144 | -0.033 | -3.051
-17 | -0.442 | 0.1329 | -0.034 | -3.328
-16.5 | -0.452 | 0.12601 | -0.034 | -3.588
-16 | -0.461 | 0.11844 | -0.034 | -3.89
-15.5 | -0.468 | 0.11284 | -0.035 | -4.146
-15 | -0.473 | 0.10552 | -0.035 | -4.484
-14.5 | -0.48 | 0.09594 | -0.042 | -5.002
-14 | -0.481 | 0.09117 | -0.042 | -5.278
-13.5 | -0.481 | 0.08301 | -0.044 | -5.789
-13 | -0.476 | 0.07873 | -0.045 | -6.049
-12.5 | -0.469 | 0.07355 | -0.046 | -6.377
-12 | -0.458 | 0.06885 | -0.046 | -6.658
-11.5 | -0.447 | 0.06126 | -0.05 | -7.298
-11 | -0.43 | 0.05699 | -0.051 | -7.548
-10.5 | -0.409 | 0.05367 | -0.052 | -7.624
-10 | -0.386 | 0.04958 | -0.054 | -7.779
-9.5 | -0.359 | 0.04603 | -0.056 | -7.795
-9 | -0.334 | 0.03608 | -0.062 | -9.253
-8.5 | -0.304 | 0.02714 | -0.068 | -11.217
-8 | -0.299 | 0.00816 | -0.083 | -36.675
-7.5 | -0.253 | 0.00779 | -0.084 | -32.524
-7 | -0.205 | 0.00695 | -0.085 | -29.538
-6.5 | -0.156 | 0.00678 | -0.085 | -22.943
-6 | -0.105 | 0.00665 | -0.086 | -15.72
-5.5 | -0.052 | 0.00684 | -0.087 | -7.653
-5 | 0.001 | 0.00676 | -0.088 | 0.134
-4.5 | 0.055 | 0.00685 | -0.088 | 8.023
-4 | 0.11 | 0.00641 | -0.089 | 17.118
-3.5 | 0.165 | 0.00682 | -0.09 | 24.243
-3 | 0.221 | 0.00687 | -0.091 | 32.179
-2.5 | 0.278 | 0.00698 | -0.092 | 39.793
-2 | 0.334 | 0.00659 | -0.092 | 50.706
-1.5 | 0.391 | 0.0066 | -0.093 | 59.245
-1 | 0.448 | 0.00727 | -0.094 | 61.67
-0.5 | 0.506 | 0.00747 | -0.095 | 67.747
0 | 0.567 | 0.00684 | -0.096 | 82.833
0.5 | 0.624 | 0.00694 | -0.096 | 89.887
1 | 0.681 | 0.00703 | -0.097 | 96.939
1.5 | 0.738 | 0.00783 | -0.098 | 94.346
2 | 0.796 | 0.00716 | -0.099 | 111.165
2.5 | 0.853 | 0.00726 | -0.099 | 117.48
3 | 0.911 | 0.00794 | -0.1 | 114.677
3.5 | 0.968 | 0.00819 | -0.101 | 118.23
4 | 1.025 | 0.00854 | -0.102 | 120.035
4.5 | 1.082 | 0.01027 | -0.102 | 105.277
5 | 1.138 | 0.00903 | -0.103 | 126.071
5.5 | 1.193 | 0.00932 | -0.104 | 127.988
6 | 1.248 | 0.01136 | -0.105 | 109.851
6.5 | 1.301 | 0.01178 | -0.105 | 110.445
7 | 1.354 | 0.01222 | -0.106 | 110.762
7.5 | 1.405 | 0.01267 | -0.107 | 110.873
8 | 1.455 | 0.01316 | -0.108 | 110.546
8.5 | 1.504 | 0.01361 | -0.108 | 110.503
9 | 1.551 | 0.01415 | -0.109 | 109.682
9.5 | 1.597 | 0.01473 | -0.11 | 108.448
10 | 1.636 | 0.01527 | -0.111 | 107.104
10.5 | 1.664 | 0.01596 | -0.111 | 104.241
11 | 1.685 | 0.01674 | -0.112 | 100.702
11.5 | 1.701 | 0.01741 | -0.113 | 97.681
12 | 1.709 | 0.01575 | -0.113 | 108.525
12.5 | 1.711 | 0.01654 | -0.114 | 103.4
13 | 1.705 | 0.01755 | -0.115 | 97.15
13.5 | 1.693 | 0.01843 | -0.116 | 91.836
14 | 1.635 | 0.02411 | -0.113 | 67.825
14.5 | 1.597 | 0.02639 | -0.113 | 60.535
15 | 1.555 | 0.02916 | -0.112 | 53.313
15.5 | 1.5 | 0.03403 | -0.111 | 44.092
16 | 1.454 | 0.03674 | -0.111 | 39.583
16.5 | 1.4 | 0.04184 | -0.111 | 33.465
17 | 1.349 | 0.0459 | -0.11 | 29.381
17.5 | 1.289 | 0.05319 | -0.109 | 24.232

## 98. Re 8M Mach 0.00 (2)
BIGFOIL.COM POLAR EXPORT
goe184
GOE 184 (MVA H.29) |  |  |  | Cl Max: | 2.0418 | at alpha= | 17.5 | deg
XFOIL ncrit=9 |  |  |  | L/D Max: | 151.961 | at alpha= | 6 | deg
Re: | 8000000 |  |  | Cd Min: | 0.0722 | at alpha= | 20 | deg
Mach: | 0 |  |  | Cl=0 at alpha= | -4.4472 | deg
|  |  |  | @ Cl=0.1, Cd= | 0.0060981
|  |  |  | @ Cl=0.4, Cd= | 0.0060621
|  |  |  | @ Cl=0.6, Cd= | 0.0061808
alpha (deg) | Cl | Cd | Cm | Cl/Cd
-15 | -1.1544 | 0.02136 | -0.0982 | -54.0449
-14.5 | -1.1102 | 0.01839 | -0.0988 | -60.3698
-14 | -1.0619 | 0.01647 | -0.0988 | -64.4748
-13.5 | -1.0101 | 0.01501 | -0.099 | -67.2951
-13 | -0.9522 | 0.0138 | -0.1001 | -69
-12.5 | -0.8997 | 0.01241 | -0.1001 | -72.498
-12 | -0.8494 | 0.01126 | -0.0994 | -75.4352
-11.5 | -0.7969 | 0.01043 | -0.0988 | -76.4046
-11 | -0.7428 | 0.00981 | -0.0984 | -75.7187
-10.5 | -0.6883 | 0.00927 | -0.098 | -74.2503
-10 | -0.6335 | 0.00868 | -0.0977 | -72.9839
-9.5 | -0.5777 | 0.0083 | -0.0976 | -69.6024
-9 | -0.5213 | 0.00796 | -0.0975 | -65.4899
-8.5 | -0.4646 | 0.00758 | -0.0974 | -61.2929
-8 | -0.4075 | 0.00731 | -0.0974 | -55.7456
-7.5 | -0.3502 | 0.00712 | -0.0973 | -49.1854
-7 | -0.293 | 0.0068 | -0.0973 | -43.0882
-6.5 | -0.2356 | 0.00666 | -0.0973 | -35.3754
-6 | -0.1786 | 0.00669 | -0.0972 | -26.6966
-5.5 | -0.1214 | 0.0067 | -0.0972 | -18.1194
-5 | -0.0637 | 0.00664 | -0.0973 | -9.5934
-4.5 | -0.0061 | 0.00641 | -0.0973 | -0.95164
-4 | 0.0517 | 0.00619 | -0.0974 | 8.3522
-3.5 | 0.1095 | 0.00608 | -0.0975 | 18.0099
-3 | 0.1673 | 0.00599 | -0.0976 | 27.9299
-2.5 | 0.2251 | 0.0059 | -0.0977 | 38.1525
-2 | 0.2829 | 0.00585 | -0.0978 | 48.359
-1.5 | 0.34 | 0.00594 | -0.0978 | 57.2391
-1 | 0.397 | 0.00606 | -0.0979 | 65.5116
-0.5 | 0.4543 | 0.0061 | -0.098 | 74.4754
0 | 0.5116 | 0.00613 | -0.0981 | 83.4584
0.5 | 0.5689 | 0.00617 | -0.0982 | 92.2042
1 | 0.6263 | 0.00619 | -0.0983 | 101.1793
1.5 | 0.6837 | 0.00615 | -0.0985 | 111.1707
2 | 0.7405 | 0.00627 | -0.0986 | 118.1021
2.5 | 0.7971 | 0.00642 | -0.0987 | 124.1589
3 | 0.8518 | 0.00689 | -0.0985 | 123.6284
3.5 | 0.906 | 0.00738 | -0.0984 | 122.7642
4 | 0.9621 | 0.00754 | -0.0984 | 127.5995
4.5 | 1.0177 | 0.00775 | -0.0984 | 131.3161
5 | 1.0706 | 0.00836 | -0.098 | 128.0622
5.5 | 1.1258 | 0.00848 | -0.0982 | 132.7594
6 | 1.1777 | 0.00775 | -0.098 | 151.9613
6.5 | 1.229 | 0.00854 | -0.0974 | 143.911
7 | 1.2824 | 0.00896 | -0.0971 | 143.125
7.5 | 1.3353 | 0.00939 | -0.0968 | 142.2045
8 | 1.3877 | 0.00984 | -0.0965 | 141.0264
8.5 | 1.4397 | 0.01029 | -0.0961 | 139.9125
9 | 1.4908 | 0.01082 | -0.0956 | 137.7819
9.5 | 1.5416 | 0.0113 | -0.0951 | 136.4248
10 | 1.591 | 0.0119 | -0.0944 | 133.6975
11 | 1.688 | 0.01308 | -0.0928 | 129.052
11.5 | 1.734 | 0.0138 | -0.0917 | 125.6522
12 | 1.7785 | 0.01458 | -0.0904 | 121.9822
12.5 | 1.8225 | 0.01531 | -0.089 | 119.0398
13 | 1.8642 | 0.01611 | -0.0873 | 115.7169
13.5 | 1.9028 | 0.01703 | -0.0853 | 111.7322
14 | 1.9365 | 0.01811 | -0.0824 | 106.9299
14.5 | 1.9578 | 0.01937 | -0.0775 | 101.0738
15 | 1.9768 | 0.02089 | -0.0729 | 94.629
15.5 | 1.9958 | 0.02267 | -0.069 | 88.0371
16 | 2.0126 | 0.02489 | -0.0657 | 80.8598
16.5 | 2.0264 | 0.02765 | -0.0629 | 73.2875
17 | 2.0366 | 0.03109 | -0.0607 | 65.5066
17.5 | 2.0418 | 0.03532 | -0.059 | 57.8086
18 | 2.0406 | 0.04049 | -0.0578 | 50.3976
18.5 | 2.0337 | 0.04659 | -0.0572 | 43.651
19 | 2.0195 | 0.05394 | -0.0573 | 37.4397
19.5 | 1.9999 | 0.0625 | -0.0583 | 31.9984
20 | 1.9746 | 0.0722 | -0.06 | 27.349

## 99. Re 8M Mach 0.10 (1)
BIGFOIL.COM POLAR EXPORT
goe184
GOE 184 (MVA H.29) |  |  |  | Cl Max: | 1.706 | at alpha= | 12 | deg
JavaFoil+Calcfoil stall+Eppler ext transition |  |  |  | L/D Max: | 128.301 | at alpha= | 5.5 | deg
Re: | 8000000 |  |  | Cd Min: | 0.00643 | at alpha= | -4 | deg
Mach: | 0.1 |  |  | Cl=0 at alpha= | -5.0093 | deg
|  |  |  | @ Cl=0.1, Cd= | 0.0065082
|  |  |  | @ Cl=0.4, Cd= | 0.0066993
|  |  |  | @ Cl=0.6, Cd= | 0.0068934
alpha (deg) | Cl | Cd | Cm | Cl/Cd
-18.5 | -0.37 | 0.15929 | -0.033 | -2.325
-18 | -0.385 | 0.1514 | -0.033 | -2.541
-17.5 | -0.399 | 0.14246 | -0.034 | -2.797
-17 | -0.412 | 0.13714 | -0.034 | -3.002
-16.5 | -0.424 | 0.12909 | -0.034 | -3.285
-16 | -0.435 | 0.12264 | -0.035 | -3.549
-15.5 | -0.445 | 0.11336 | -0.035 | -3.926
-15 | -0.453 | 0.10805 | -0.035 | -4.193
-14.5 | -0.459 | 0.10219 | -0.036 | -4.492
-14 | -0.466 | 0.09149 | -0.042 | -5.094
-13.5 | -0.467 | 0.08633 | -0.043 | -5.409
-13 | -0.466 | 0.07979 | -0.045 | -5.837
-12.5 | -0.461 | 0.07421 | -0.046 | -6.207
-12 | -0.453 | 0.06825 | -0.047 | -6.634
-11.5 | -0.441 | 0.06266 | -0.049 | -7.042
-11 | -0.426 | 0.05835 | -0.051 | -7.299
-10.5 | -0.406 | 0.05483 | -0.052 | -7.408
-10 | -0.384 | 0.05045 | -0.054 | -7.611
-9.5 | -0.358 | 0.04674 | -0.055 | -7.654
-9 | -0.328 | 0.04161 | -0.058 | -7.893
-8.5 | -0.295 | 0.03612 | -0.062 | -8.174
-8 | -0.299 | 0.0083 | -0.083 | -36.032
-7.5 | -0.254 | 0.00788 | -0.084 | -32.238
-7 | -0.206 | 0.00691 | -0.085 | -29.816
-6.5 | -0.156 | 0.00677 | -0.086 | -23.052
-6 | -0.105 | 0.00666 | -0.087 | -15.761
-5.5 | -0.053 | 0.00685 | -0.087 | -7.665
-5 | 0.001 | 0.00678 | -0.088 | 0.134
-4.5 | 0.055 | 0.00686 | -0.089 | 8.056
-4 | 0.11 | 0.00643 | -0.09 | 17.154
-3.5 | 0.166 | 0.00683 | -0.09 | 24.292
-3 | 0.222 | 0.00643 | -0.091 | 34.556
-2.5 | 0.279 | 0.00699 | -0.092 | 39.883
-2 | 0.336 | 0.00653 | -0.093 | 51.457
-1.5 | 0.393 | 0.00661 | -0.094 | 59.475
-1 | 0.451 | 0.00735 | -0.094 | 61.35
-0.5 | 0.508 | 0.00748 | -0.095 | 67.941
0 | 0.569 | 0.00684 | -0.096 | 83.226
0.5 | 0.627 | 0.00694 | -0.097 | 90.333
1 | 0.684 | 0.00696 | -0.098 | 98.295
1.5 | 0.742 | 0.00784 | -0.098 | 94.628
2 | 0.8 | 0.00716 | -0.099 | 111.72
2.5 | 0.857 | 0.00726 | -0.1 | 118.06
3 | 0.915 | 0.00794 | -0.101 | 115.213
3.5 | 0.973 | 0.00816 | -0.101 | 119.232
4 | 1.03 | 0.00855 | -0.102 | 120.518
4.5 | 1.087 | 0.01032 | -0.103 | 105.293
5 | 1.144 | 0.00903 | -0.104 | 126.6
5.5 | 1.199 | 0.00934 | -0.105 | 128.301
6 | 1.253 | 0.01142 | -0.105 | 109.721
6.5 | 1.307 | 0.01186 | -0.106 | 110.258
7 | 1.36 | 0.0123 | -0.107 | 110.511
7.5 | 1.411 | 0.01278 | -0.108 | 110.451
8 | 1.461 | 0.01327 | -0.108 | 110.13
8.5 | 1.51 | 0.01375 | -0.109 | 109.855
9 | 1.557 | 0.01427 | -0.11 | 109.137
9.5 | 1.603 | 0.01486 | -0.11 | 107.827
10 | 1.641 | 0.0155 | -0.111 | 105.883
10.5 | 1.667 | 0.01613 | -0.112 | 103.367
11 | 1.687 | 0.01693 | -0.113 | 99.691
11.5 | 1.7 | 0.01762 | -0.113 | 96.506
12 | 1.706 | 0.01589 | -0.114 | 107.342
12.5 | 1.704 | 0.01682 | -0.115 | 101.313
13 | 1.695 | 0.01792 | -0.115 | 94.605
13.5 | 1.678 | 0.01888 | -0.116 | 88.87
14 | 1.61 | 0.0249 | -0.114 | 64.657
14.5 | 1.567 | 0.02749 | -0.113 | 57.018
15 | 1.517 | 0.03064 | -0.113 | 49.525
15.5 | 1.455 | 0.03651 | -0.111 | 39.868
16 | 1.405 | 0.03953 | -0.111 | 35.535
16.5 | 1.346 | 0.04455 | -0.11 | 30.205
17 | 1.288 | 0.04915 | -0.11 | 26.194

## 100. Re 8M Mach 0.10 (2)
BIGFOIL.COM POLAR EXPORT
goe184
GOE 184 (MVA H.29) |  |  |  | Cl Max: | 2.0305 | at alpha= | 17.5 | deg
XFOIL ncrit=9 |  |  |  | L/D Max: | 151.741 | at alpha= | 6 | deg
Re: | 8000000 |  |  | Cd Min: | 0.19174 | at alpha= | -16.5 | deg
Mach: | 0.1 |  |  | Cl=0 at alpha= | -4.4417 | deg
|  |  |  | @ Cl=0.1, Cd= | 0.00612
|  |  |  | @ Cl=0.4, Cd= | 0.0060903
|  |  |  | @ Cl=0.6, Cd= | 0.0061896
alpha (deg) | Cl | Cd | Cm | Cl/Cd
-16.5 | -0.577 | 0.19174 | 0.0267 | -3.0093
-16 | -0.5587 | 0.18642 | 0.0236 | -2.997
-14 | -1.0709 | 0.01953 | -0.1009 | -54.8336
-13.5 | -1.0226 | 0.01683 | -0.1012 | -60.7605
-13 | -0.9647 | 0.01502 | -0.1025 | -64.2277
-12.5 | -0.9105 | 0.01373 | -0.1024 | -66.3146
-12 | -0.86 | 0.01223 | -0.1015 | -70.3189
-11.5 | -0.8075 | 0.01105 | -0.1008 | -73.0769
-11 | -0.7528 | 0.0102 | -0.1003 | -73.8039
-10.5 | -0.6974 | 0.00962 | -0.0997 | -72.4948
-10 | -0.6416 | 0.00902 | -0.0993 | -71.1308
-9.5 | -0.5851 | 0.0085 | -0.099 | -68.8353
-9 | -0.5278 | 0.00813 | -0.0988 | -64.92
-8.5 | -0.4703 | 0.0077 | -0.0986 | -61.0779
-8 | -0.4125 | 0.0074 | -0.0985 | -55.7432
-7.5 | -0.3545 | 0.00718 | -0.0983 | -49.3733
-7 | -0.2966 | 0.00687 | -0.0982 | -43.1732
-6.5 | -0.2386 | 0.00671 | -0.0982 | -35.5589
-6 | -0.181 | 0.00674 | -0.098 | -26.8546
-5.5 | -0.1231 | 0.00673 | -0.098 | -18.2912
-5 | -0.0649 | 0.00666 | -0.098 | -9.7447
-4.5 | -0.0068 | 0.00648 | -0.098 | -1.0494
-4 | 0.0515 | 0.00622 | -0.098 | 8.2797
-3.5 | 0.1097 | 0.0061 | -0.0981 | 17.9836
-3 | 0.168 | 0.00601 | -0.0981 | 27.9534
-2.5 | 0.2262 | 0.00591 | -0.0982 | 38.2741
-2 | 0.2843 | 0.00585 | -0.0983 | 48.5983
-1.5 | 0.3418 | 0.00595 | -0.0983 | 57.4454
-1 | 0.3992 | 0.00609 | -0.0984 | 65.5501
-0.5 | 0.4569 | 0.00611 | -0.0985 | 74.7791
0 | 0.5146 | 0.00614 | -0.0986 | 83.8111
0.5 | 0.5723 | 0.00618 | -0.0987 | 92.6052
1 | 0.63 | 0.0062 | -0.0988 | 101.6129
1.5 | 0.6877 | 0.00616 | -0.099 | 111.6396
2.5 | 0.8019 | 0.00643 | -0.0991 | 124.7123
3 | 0.8559 | 0.00707 | -0.0989 | 121.0608
3.5 | 0.9115 | 0.0074 | -0.0988 | 123.1757
4 | 0.9679 | 0.00756 | -0.0988 | 128.0291
4.5 | 1.0239 | 0.00778 | -0.0988 | 131.6067
5 | 1.0772 | 0.00839 | -0.0984 | 128.3909
5.5 | 1.1328 | 0.00851 | -0.0985 | 133.114
6 | 1.1851 | 0.00781 | -0.0982 | 151.7414
6.5 | 1.2368 | 0.00859 | -0.0976 | 143.9814
7 | 1.2907 | 0.00901 | -0.0973 | 143.2519
7.5 | 1.344 | 0.00946 | -0.0969 | 142.0719
8 | 1.3968 | 0.00993 | -0.0965 | 140.6647
8.5 | 1.4493 | 0.01039 | -0.0961 | 139.4899
9 | 1.5009 | 0.01091 | -0.0955 | 137.571
9.5 | 1.5521 | 0.01143 | -0.0949 | 135.7918
10 | 1.6017 | 0.01206 | -0.094 | 132.8109
10.5 | 1.6513 | 0.01262 | -0.0932 | 130.8479
11 | 1.6994 | 0.01328 | -0.0922 | 127.9669
11.5 | 1.7454 | 0.01405 | -0.0908 | 124.2278
12 | 1.7906 | 0.01482 | -0.0894 | 120.8232
12.5 | 1.8343 | 0.0156 | -0.0878 | 117.5833
13 | 1.8754 | 0.01648 | -0.0858 | 113.7985
13.5 | 1.9126 | 0.0175 | -0.0832 | 109.2914
14 | 1.9406 | 0.0187 | -0.0792 | 103.7754
14.5 | 1.9591 | 0.02017 | -0.0739 | 97.1294
15 | 1.9796 | 0.02182 | -0.0697 | 90.7241
15.5 | 1.9975 | 0.02392 | -0.066 | 83.5075
16 | 2.0124 | 0.02656 | -0.0629 | 75.7681
16.5 | 2.0236 | 0.02988 | -0.0603 | 67.7242
17 | 2.0298 | 0.03404 | -0.0584 | 59.6298
17.5 | 2.0305 | 0.03908 | -0.0571 | 51.9575
18 | 2.0234 | 0.04521 | -0.0562 | 44.7556
18.5 | 2.0104 | 0.05242 | -0.0562 | 38.3518
19 | 1.9908 | 0.06105 | -0.0571 | 32.6093
19.5 | 1.965 | 0.07079 | -0.0588 | 27.7582
20 | 1.9331 | 0.08157 | -0.0611 | 23.6987

## 101. Re 8M Mach 0.25 (1)
BIGFOIL.COM POLAR EXPORT
goe184
GOE 184 (MVA H.29) |  |  |  | Cl Max: | 1.689 | at alpha= | 11 | deg
JavaFoil+Calcfoil stall+Eppler ext transition |  |  |  | L/D Max: | 129.819 | at alpha= | 5.5 | deg
Re: | 8000000 |  |  | Cd Min: | 0.00631 | at alpha= | -4 | deg
Mach: | 0.25 |  |  | Cl=0 at alpha= | -5.0091 | deg
|  |  |  | @ Cl=0.1, Cd= | 0.0064168
|  |  |  | @ Cl=0.4, Cd= | 0.0065007
|  |  |  | @ Cl=0.6, Cd= | 0.0068227
alpha (deg) | Cl | Cd | Cm | Cl/Cd
-16.5 | -0.135 | 0.13146 | -0.039 | -1.027
-16 | -0.189 | 0.15525 | -0.036 | -1.216
-15.5 | -0.231 | 0.14405 | -0.036 | -1.606
-15 | -0.268 | 0.13177 | -0.036 | -2.037
-14.5 | -0.301 | 0.12828 | -0.035 | -2.344
-14 | -0.329 | 0.10997 | -0.037 | -2.995
-13.5 | -0.353 | 0.09932 | -0.037 | -3.555
-13 | -0.372 | 0.09189 | -0.037 | -4.046
-12.5 | -0.385 | 0.08489 | -0.038 | -4.536
-12 | -0.393 | 0.07879 | -0.038 | -4.983
-11.5 | -0.394 | 0.0733 | -0.039 | -5.38
-11 | -0.39 | 0.06733 | -0.039 | -5.791
-10.5 | -0.38 | 0.06344 | -0.04 | -5.984
-10 | -0.368 | 0.05576 | -0.05 | -6.605
-9.5 | -0.349 | 0.05031 | -0.053 | -6.937
-9 | -0.322 | 0.04716 | -0.055 | -6.827
-8.5 | -0.29 | 0.04284 | -0.058 | -6.758
-8 | -0.257 | 0.03597 | -0.063 | -7.144
-7.5 | -0.226 | 0.02539 | -0.071 | -8.886
-7 | -0.208 | 0.00768 | -0.087 | -27.086
-6.5 | -0.159 | 0.00676 | -0.088 | -23.464
-6 | -0.107 | 0.0066 | -0.089 | -16.191
-5.5 | -0.054 | 0.00691 | -0.09 | -7.759
-5 | 0.001 | 0.00678 | -0.091 | 0.137
-4.5 | 0.057 | 0.00677 | -0.091 | 8.341
-4 | 0.113 | 0.00631 | -0.092 | 17.913
-3.5 | 0.17 | 0.00681 | -0.093 | 24.996
-3 | 0.228 | 0.0064 | -0.094 | 35.646
-2.5 | 0.286 | 0.00697 | -0.095 | 41.076
-2 | 0.345 | 0.00651 | -0.095 | 52.933
-1.5 | 0.404 | 0.0065 | -0.096 | 62.134
-1 | 0.463 | 0.0073 | -0.097 | 63.37
-0.5 | 0.522 | 0.00752 | -0.098 | 69.406
0 | 0.585 | 0.00681 | -0.099 | 85.95
0.5 | 0.644 | 0.00686 | -0.099 | 93.915
1 | 0.703 | 0.00783 | -0.1 | 89.791
1.5 | 0.762 | 0.00793 | -0.101 | 96.147
2 | 0.822 | 0.00709 | -0.102 | 115.823
2.5 | 0.881 | 0.00723 | -0.103 | 121.853
3 | 0.94 | 0.00796 | -0.103 | 118.154
3.5 | 0.999 | 0.00816 | -0.104 | 122.425
4 | 1.058 | 0.00854 | -0.105 | 123.826
4.5 | 1.116 | 0.01054 | -0.106 | 105.95
5 | 1.174 | 0.00915 | -0.107 | 128.367
5.5 | 1.23 | 0.00948 | -0.107 | 129.819
6 | 1.286 | 0.01181 | -0.108 | 108.845
6.5 | 1.34 | 0.01229 | -0.109 | 109.057
7 | 1.393 | 0.01279 | -0.11 | 108.891
7.5 | 1.445 | 0.01332 | -0.11 | 108.468
8 | 1.494 | 0.0139 | -0.111 | 107.532
8.5 | 1.542 | 0.01443 | -0.112 | 106.847
9 | 1.588 | 0.01512 | -0.113 | 104.971
9.5 | 1.631 | 0.0157 | -0.113 | 103.852
10 | 1.664 | 0.01652 | -0.114 | 100.74
10.5 | 1.681 | 0.0173 | -0.115 | 97.216
11 | 1.689 | 0.01816 | -0.116 | 92.976
11.5 | 1.685 | 0.01924 | -0.116 | 87.59
12 | 1.67 | 0.02131 | -0.117 | 78.345
12.5 | 1.608 | 0.02281 | -0.115 | 70.493
13 | 1.554 | 0.02532 | -0.115 | 61.361
13.5 | 1.486 | 0.02831 | -0.114 | 52.497
14 | 1.4 | 0.0338 | -0.113 | 41.434
14.5 | 1.314 | 0.03781 | -0.112 | 34.747
15 | 1.215 | 0.04393 | -0.111 | 27.65
15.5 | 1.087 | 0.06003 | -0.106 | 18.109
16 | 0.971 | 0.07503 | -0.102 | 12.939

## 102. Re 8M Mach 0.25 (2)
BIGFOIL.COM POLAR EXPORT
goe184
GOE 184 (MVA H.29) |  |  |  | Cl Max: | 1.9732 | at alpha= | 15.5 | deg
XFOIL ncrit=9 |  |  |  | L/D Max: | 144.976 | at alpha= | 6 | deg
Re: | 8000000 |  |  | Cd Min: | 0.1908 | at alpha= | -16 | deg
Mach: | 0.25 |  |  | Cl=0 at alpha= | -4.4105 | deg
|  |  |  | @ Cl=0.1, Cd= | 0.0062384
|  |  |  | @ Cl=0.4, Cd= | 0.0061233
|  |  |  | @ Cl=0.6, Cd= | 0.0062194
alpha (deg) | Cl | Cd | Cm | Cl/Cd
-16 | -0.5557 | 0.1908 | 0.0242 | -2.9125
-15.5 | -0.5437 | 0.18196 | 0.0202 | -2.988
-15 | -0.5269 | 0.17562 | 0.017 | -3.0002
-14.5 | -0.5112 | 0.1691 | 0.0139 | -3.0231
-14 | -0.5011 | 0.16043 | 0.0103 | -3.1235
-13.5 | -0.5131 | 0.14557 | 0.0048 | -3.5248
-13 | -0.4988 | 0.13924 | 0.0019 | -3.5823
-12.5 | -0.495 | 0.13013 | -0.002 | -3.8039
-12 | -0.5141 | 0.11609 | -0.0087 | -4.4285
-11.5 | -0.5104 | 0.10771 | -0.013 | -4.7387
-11 | -0.7937 | 0.0192 | -0.1086 | -41.3385
-10.5 | -0.7461 | 0.01388 | -0.1094 | -53.7536
-10 | -0.6889 | 0.0116 | -0.1087 | -59.3879
-9.5 | -0.6281 | 0.01038 | -0.1077 | -60.5106
-9 | -0.5663 | 0.00947 | -0.1067 | -59.7994
-8.5 | -0.5043 | 0.00863 | -0.1059 | -58.4357
-8 | -0.4419 | 0.00809 | -0.1051 | -54.623
-7.5 | -0.3796 | 0.00763 | -0.1044 | -49.751
-7 | -0.3174 | 0.00734 | -0.1037 | -43.2425
-6.5 | -0.2557 | 0.00704 | -0.1032 | -36.321
-6 | -0.1947 | 0.00704 | -0.1027 | -27.6562
-5.5 | -0.1334 | 0.00695 | -0.1022 | -19.1942
-5 | -0.0721 | 0.00683 | -0.1019 | -10.5564
-4.5 | -0.0109 | 0.00671 | -0.1017 | -1.6244
-4 | 0.05 | 0.00637 | -0.1015 | 7.8493
-3.5 | 0.1108 | 0.00621 | -0.1014 | 17.8422
-3 | 0.1715 | 0.0061 | -0.1013 | 28.1148
-2.5 | 0.2321 | 0.00598 | -0.1013 | 38.8127
-2 | 0.2924 | 0.00591 | -0.1013 | 49.4755
-1.5 | 0.352 | 0.00601 | -0.1012 | 58.5691
-1 | 0.4113 | 0.00615 | -0.1012 | 66.878
-0.5 | 0.4711 | 0.00617 | -0.1012 | 76.3533
0 | 0.5308 | 0.0062 | -0.1013 | 85.6129
0.5 | 0.5907 | 0.00621 | -0.1014 | 95.1208
1 | 0.6503 | 0.00627 | -0.1015 | 103.7161
1.5 | 0.7101 | 0.00621 | -0.1016 | 114.3478
2 | 0.7695 | 0.00632 | -0.1017 | 121.7563
2.5 | 0.8282 | 0.00654 | -0.1016 | 126.6361
3 | 0.8835 | 0.00729 | -0.1012 | 121.1934
3.5 | 0.9419 | 0.00751 | -0.1011 | 125.4194
4 | 1.0003 | 0.00771 | -0.101 | 129.7406
4.5 | 1.0583 | 0.00799 | -0.1008 | 132.4531
5 | 1.1139 | 0.00858 | -0.1003 | 129.8252
5.5 | 1.1721 | 0.00871 | -0.1002 | 134.5695
6 | 1.2236 | 0.00844 | -0.0993 | 144.9763
6.5 | 1.2802 | 0.0089 | -0.0987 | 143.8427
7 | 1.3366 | 0.00935 | -0.0981 | 142.9519
7.5 | 1.3924 | 0.00984 | -0.0974 | 141.5041
8 | 1.4479 | 0.01036 | -0.0966 | 139.7587
8.5 | 1.5024 | 0.01094 | -0.0956 | 137.3309
9 | 1.5568 | 0.01149 | -0.0945 | 135.4917
9.5 | 1.6094 | 0.0122 | -0.0931 | 131.918
10 | 1.6621 | 0.01284 | -0.0917 | 129.447
10.5 | 1.7127 | 0.01362 | -0.0899 | 125.7489
11 | 1.7606 | 0.01454 | -0.0877 | 121.0867
11.5 | 1.8079 | 0.01542 | -0.0853 | 117.2438
12 | 1.8517 | 0.01644 | -0.0824 | 112.6338
12.5 | 1.8898 | 0.01764 | -0.0787 | 107.1315
13 | 1.912 | 0.01916 | -0.0726 | 99.7912
13.5 | 1.9298 | 0.02119 | -0.0669 | 91.0713
14 | 1.9485 | 0.0236 | -0.0623 | 82.5636
14.5 | 1.9633 | 0.02675 | -0.0586 | 73.3944
15 | 1.9721 | 0.03092 | -0.0558 | 63.7807
15.5 | 1.9732 | 0.03631 | -0.0539 | 54.3432
16 | 1.9668 | 0.0428 | -0.0528 | 45.9533
16.5 | 1.9514 | 0.05067 | -0.0525 | 38.5119
17 | 1.9283 | 0.06004 | -0.0535 | 32.1169
17.5 | 1.8992 | 0.07042 | -0.0552 | 26.9696
18 | 1.8643 | 0.08181 | -0.0577 | 22.7882
18.5 | 1.8264 | 0.09397 | -0.061 | 19.436
19 | 1.7869 | 0.10668 | -0.065 | 16.7501
19.5 | 1.7489 | 0.11957 | -0.0698 | 14.6266
20 | 1.7125 | 0.13258 | -0.0753 | 12.9167

## 103. Re 8M Mach 0.50 (1)
BIGFOIL.COM POLAR EXPORT
goe184
GOE 184 (MVA H.29) |  |  |  | Cl Max: | 1.618 | at alpha= | 8.5 | deg
JavaFoil+Calcfoil stall+Eppler ext transition |  |  |  | L/D Max: | 126.449 | at alpha= | 3.5 | deg
Re: | 8000000 |  |  | Cd Min: | 0.00645 | at alpha= | -4 | deg
Mach: | 0.5 |  |  | Cl=0 at alpha= | -5.0104 | deg
|  |  |  | @ Cl=0.1, Cd= | 0.0066862
|  |  |  | @ Cl=0.4, Cd= | 0.0068067
|  |  |  | @ Cl=0.6, Cd= | 0.0069491
alpha (deg) | Cl | Cd | Cm | Cl/Cd
-20 | -0.728 | 0.147 | -0.045 | -4.956
-19.5 | -0.706 | 0.14153 | -0.045 | -4.987
-19 | -0.683 | 0.1365 | -0.046 | -5.003
-18.5 | -0.66 | 0.13843 | -0.046 | -4.767
-18 | -0.637 | 0.1277 | -0.046 | -4.988
-17.5 | -0.614 | 0.12299 | -0.047 | -4.991
-17 | -0.591 | 0.1189 | -0.048 | -4.967
-16.5 | -0.567 | 0.11461 | -0.048 | -4.949
-16 | -0.544 | 0.11026 | -0.048 | -4.932
-15.5 | -0.52 | 0.11735 | -0.049 | -4.434
-15 | -0.497 | 0.11529 | -0.049 | -4.307
-14.5 | -0.473 | 0.10879 | -0.049 | -4.343
-14 | -0.448 | 0.10432 | -0.05 | -4.298
-13.5 | -0.424 | 0.09967 | -0.049 | -4.255
-13 | -0.401 | 0.0947 | -0.051 | -4.23
-12.5 | -0.377 | 0.08662 | -0.052 | -4.347
-12 | -0.352 | 0.07948 | -0.052 | -4.432
-11.5 | -0.328 | 0.07398 | -0.053 | -4.433
-11 | -0.303 | 0.06862 | -0.054 | -4.422
-10.5 | -0.279 | 0.06384 | -0.055 | -4.368
-10 | -0.254 | 0.0601 | -0.055 | -4.228
-9.5 | -0.229 | 0.05617 | -0.056 | -4.081
-9 | -0.204 | 0.05236 | -0.057 | -3.905
-8.5 | -0.179 | 0.04913 | -0.058 | -3.65
-8 | -0.154 | 0.04559 | -0.06 | -3.386
-7.5 | -0.13 | 0.03942 | -0.065 | -3.298
-7 | -0.105 | 0.03518 | -0.069 | -2.982
-6.5 | -0.121 | 0.04319 | -0.047 | -2.793
-6 | -0.087 | 0.04105 | -0.048 | -2.122
-5.5 | -0.047 | 0.03191 | -0.069 | -1.467
-5 | 0.001 | 0.00784 | -0.101 | 0.126
-4.5 | 0.061 | 0.00707 | -0.102 | 8.653
-4 | 0.124 | 0.00645 | -0.103 | 19.145
-3.5 | 0.187 | 0.00697 | -0.104 | 26.889
-3 | 0.252 | 0.00704 | -0.105 | 35.819
-2.5 | 0.318 | 0.00715 | -0.106 | 44.427
-2 | 0.384 | 0.00662 | -0.107 | 57.981
-1.5 | 0.45 | 0.00739 | -0.108 | 60.904
-1 | 0.517 | 0.00683 | -0.108 | 75.586
-0.5 | 0.583 | 0.00692 | -0.109 | 84.222
0 | 0.653 | 0.00704 | -0.11 | 92.872
0.5 | 0.719 | 0.0071 | -0.111 | 101.34
1 | 0.785 | 0.0082 | -0.112 | 95.709
1.5 | 0.851 | 0.00735 | -0.113 | 115.802
2 | 0.917 | 0.00748 | -0.114 | 122.57
2.5 | 0.983 | 0.00828 | -0.115 | 118.778
3 | 1.049 | 0.00998 | -0.116 | 105.05
3.5 | 1.114 | 0.00881 | -0.117 | 126.449
4 | 1.179 | 0.01246 | -0.117 | 94.565
4.5 | 1.243 | 0.00997 | -0.118 | 124.651
5 | 1.305 | 0.01272 | -0.119 | 102.645
5.5 | 1.365 | 0.01329 | -0.12 | 102.669
6 | 1.421 | 0.01399 | -0.121 | 101.601
6.5 | 1.474 | 0.01477 | -0.122 | 99.82
7 | 1.523 | 0.01564 | -0.123 | 97.32
7.5 | 1.564 | 0.01658 | -0.123 | 94.334
8 | 1.598 | 0.01758 | -0.124 | 90.86
8.5 | 1.618 | 0.01886 | -0.125 | 85.798
9 | 1.595 | 0.02044 | -0.124 | 77.999
9.5 | 1.549 | 0.02263 | -0.124 | 68.445
10 | 1.301 | 0.02673 | -0.122 | 48.669
10.5 | 0.985 | 0.02885 | -0.122 | 34.153
11 | 1.005 | 0.03314 | -0.121 | 30.327
11.5 | 1.025 | 0.03822 | -0.12 | 26.817
12 | 1.024 | 0.05151 | -0.115 | 19.879
12.5 | 1.041 | 0.06092 | -0.113 | 17.096
13 | 1.063 | 0.06831 | -0.112 | 15.565
13.5 | 1.055 | 0.0932 | -0.103 | 11.323

## 104. Re 8M Mach 0.50 (2)
BIGFOIL.COM POLAR EXPORT
goe184
GOE 184 (MVA H.29) |  |  |  | Cl Max: | 1.7717 | at alpha= | 9 | deg
XFOIL ncrit=9 |  |  |  | L/D Max: | 142.137 | at alpha= | 6.5 | deg
Re: | 8000000 |  |  | Cd Min: | 0.27222 | at alpha= | -20 | deg
Mach: | 0.5 |  |  | Cl=0 at alpha= | -4.2607 | deg
|  |  |  | @ Cl=0.1, Cd= | 0.0073693
|  |  |  | @ Cl=0.4, Cd= | 0.0064111
|  |  |  | @ Cl=0.6, Cd= | 0.0064129
alpha (deg) | Cl | Cd | Cm | Cl/Cd
-20 | -0.7425 | 0.27222 | 0.0644 | -2.7276
-19.5 | -0.719 | 0.26485 | 0.0593 | -2.7147
-19 | -0.6952 | 0.25684 | 0.0544 | -2.7067
-18.5 | -0.672 | 0.24858 | 0.0494 | -2.7034
-17.5 | -0.6289 | 0.23027 | 0.0396 | -2.7311
-17 | -0.6063 | 0.22265 | 0.035 | -2.7231
-16.5 | -0.5837 | 0.21497 | 0.0306 | -2.7153
-16 | -0.5621 | 0.2067 | 0.0262 | -2.7194
-15.5 | -0.5412 | 0.19839 | 0.0219 | -2.728
-15 | -0.521 | 0.19032 | 0.0179 | -2.7375
-14.5 | -0.5014 | 0.18227 | 0.0139 | -2.7509
-14 | -0.4848 | 0.17324 | 0.0097 | -2.7984
-13.5 | -0.465 | 0.16604 | 0.0062 | -2.8005
-13 | -0.4453 | 0.15904 | 0.0028 | -2.7999
-12.5 | -0.4281 | 0.15132 | -0.0007 | -2.8291
-12 | -0.4161 | 0.14363 | -0.0031 | -2.897
-11.5 | -0.4031 | 0.13596 | -0.0062 | -2.9648
-11 | -0.3914 | 0.12777 | -0.0098 | -3.0633
-10 | -0.3605 | 0.11368 | -0.0161 | -3.1712
-9.5 | -0.35 | 0.10573 | -0.0198 | -3.3103
-9 | -0.3377 | 0.09836 | -0.0235 | -3.4333
-8.5 | -0.3283 | 0.09054 | -0.0278 | -3.626
-8 | -0.3147 | 0.08363 | -0.0318 | -3.763
-7.5 | -0.3028 | 0.07654 | -0.0367 | -3.9561
-7 | -0.2938 | 0.06753 | -0.0465 | -4.3507
-6.5 | -0.2591 | 0.05929 | -0.0586 | -4.37
-6 | -0.2155 | 0.04752 | -0.0775 | -4.5349
-5.5 | -0.1595 | 0.02946 | -0.1041 | -5.4141
-5 | -0.1097 | 0.01071 | -0.1201 | -10.2428
-4.5 | -0.0356 | 0.0089 | -0.119 | -4
-4 | 0.0388 | 0.00781 | -0.1178 | 4.968
-3.5 | 0.1124 | 0.00728 | -0.1167 | 15.4396
-3 | 0.1849 | 0.00665 | -0.1159 | 27.8045
-2.5 | 0.2566 | 0.00644 | -0.1151 | 39.8447
-2 | 0.3272 | 0.00632 | -0.1145 | 51.7722
-1.5 | 0.3961 | 0.00641 | -0.114 | 61.7941
-1 | 0.4654 | 0.00643 | -0.1137 | 72.3795
-0.5 | 0.5347 | 0.00646 | -0.1134 | 82.7709
0 | 0.6041 | 0.00641 | -0.1133 | 94.2434
0.5 | 0.6732 | 0.00644 | -0.1131 | 104.5342
1 | 0.7421 | 0.0065 | -0.113 | 114.1692
1.5 | 0.8112 | 0.00657 | -0.1129 | 123.4703
2 | 0.8796 | 0.0067 | -0.1127 | 131.2836
2.5 | 0.9425 | 0.00755 | -0.1117 | 124.8344
3 | 1.0109 | 0.00778 | -0.1112 | 129.9357
3.5 | 1.0792 | 0.00806 | -0.1106 | 133.8958
4 | 1.1462 | 0.0085 | -0.1096 | 134.8471
4.5 | 1.2125 | 0.00906 | -0.1083 | 133.83
5 | 1.2813 | 0.00941 | -0.1071 | 136.1637
5.5 | 1.3443 | 0.0103 | -0.1049 | 130.5146
6 | 1.4119 | 0.01072 | -0.1032 | 131.7071
6.5 | 1.4768 | 0.01039 | -0.1009 | 142.1367
7 | 1.5437 | 0.01109 | -0.0982 | 139.1975
7.5 | 1.6097 | 0.01188 | -0.095 | 135.4966
8 | 1.6738 | 0.01281 | -0.091 | 130.6635
8.5 | 1.7327 | 0.01402 | -0.086 | 123.5877
9 | 1.7717 | 0.01601 | -0.0781 | 110.6621
9.5 | 1.769 | 0.01975 | -0.0672 | 89.5696
10 | 1.7441 | 0.02687 | -0.0608 | 64.9088
10.5 | 1.7091 | 0.0368 | -0.0593 | 46.4429
11 | 1.6689 | 0.04788 | -0.0595 | 34.8559
11.5 | 1.6269 | 0.0593 | -0.0604 | 27.4351
12 | 1.5852 | 0.07094 | -0.062 | 22.3456
12.5 | 1.5454 | 0.08308 | -0.0647 | 18.6013
13 | 1.5077 | 0.09561 | -0.0682 | 15.7693
13.5 | 1.4725 | 0.10839 | -0.0725 | 13.5852
14 | 1.4407 | 0.12139 | -0.0777 | 11.8684

## 105. Re 10M Mach 0.00 (1)
BIGFOIL.COM POLAR EXPORT
goe184
GOE 184 (MVA H.29) |  |  |  | Cl Max: | 1.711 | at alpha= | 12.5 | deg
JavaFoil+Calcfoil stall+Eppler ext transition |  |  |  | L/D Max: | 129.365 | at alpha= | 5 | deg
Re: | 10000000 |  |  | Cd Min: | 0.00633 | at alpha= | -4.5 | deg
Mach: | 0 |  |  | Cl=0 at alpha= | -5.0094 | deg
|  |  |  | @ Cl=0.1, Cd= | 0.0067145
|  |  |  | @ Cl=0.4, Cd= | 0.0065779
|  |  |  | @ Cl=0.6, Cd= | 0.0071926
alpha (deg) | Cl | Cd | Cm | Cl/Cd
-19 | -0.396 | 0.15389 | -0.035 | -2.576
-18.5 | -0.408 | 0.15443 | -0.033 | -2.642
-18 | -0.42 | 0.14582 | -0.033 | -2.881
-17.5 | -0.432 | 0.13915 | -0.034 | -3.102
-17 | -0.442 | 0.13114 | -0.034 | -3.373
-16.5 | -0.452 | 0.12426 | -0.034 | -3.639
-16 | -0.461 | 0.11777 | -0.035 | -3.912
-15.5 | -0.468 | 0.11139 | -0.035 | -4.2
-15 | -0.476 | 0.103 | -0.04 | -4.62
-14.5 | -0.48 | 0.09471 | -0.042 | -5.07
-14 | -0.482 | 0.08915 | -0.043 | -5.402
-13.5 | -0.48 | 0.08451 | -0.044 | -5.682
-13 | -0.476 | 0.07789 | -0.045 | -6.115
-12.5 | -0.469 | 0.07254 | -0.046 | -6.468
-12 | -0.459 | 0.06745 | -0.047 | -6.811
-11.5 | -0.449 | 0.05869 | -0.052 | -7.656
-11 | -0.432 | 0.05476 | -0.053 | -7.89
-10.5 | -0.411 | 0.05189 | -0.054 | -7.92
-10 | -0.387 | 0.04807 | -0.055 | -8.049
-9.5 | -0.361 | 0.04331 | -0.058 | -8.342
-9 | -0.338 | 0.03187 | -0.065 | -10.601
-8.5 | -0.343 | 0.00801 | -0.082 | -42.815
-8 | -0.3 | 0.00787 | -0.083 | -38.107
-7.5 | -0.253 | 0.00771 | -0.084 | -32.835
-7 | -0.205 | 0.00677 | -0.085 | -30.337
-6.5 | -0.156 | 0.0069 | -0.085 | -22.562
-6 | -0.105 | 0.00675 | -0.086 | -15.483
-5.5 | -0.052 | 0.00672 | -0.087 | -7.787
-5 | 0.001 | 0.00667 | -0.088 | 0.136
-4.5 | 0.055 | 0.00633 | -0.088 | 8.685
-4 | 0.11 | 0.0068 | -0.089 | 16.148
-3.5 | 0.165 | 0.00677 | -0.09 | 24.409
-3 | 0.221 | 0.00681 | -0.091 | 32.465
-2.5 | 0.278 | 0.00644 | -0.092 | 43.082
-2 | 0.334 | 0.00653 | -0.092 | 51.165
-1.5 | 0.391 | 0.00657 | -0.093 | 59.521
-1 | 0.448 | 0.00662 | -0.094 | 67.72
-0.5 | 0.506 | 0.00672 | -0.095 | 75.237
0 | 0.567 | 0.00677 | -0.096 | 83.734
0.5 | 0.624 | 0.0075 | -0.096 | 83.205
1 | 0.681 | 0.00693 | -0.097 | 98.233
1.5 | 0.738 | 0.00687 | -0.098 | 107.45
2 | 0.796 | 0.00699 | -0.099 | 113.804
2.5 | 0.853 | 0.00757 | -0.099 | 112.689
3 | 0.911 | 0.0089 | -0.1 | 102.364
3.5 | 0.968 | 0.00914 | -0.101 | 105.868
4 | 1.025 | 0.00834 | -0.102 | 122.916
4.5 | 1.082 | 0.01 | -0.102 | 108.14
5 | 1.138 | 0.0088 | -0.103 | 129.365
5.5 | 1.193 | 0.01071 | -0.104 | 111.436
6 | 1.248 | 0.01105 | -0.105 | 112.905
6.5 | 1.301 | 0.01139 | -0.106 | 114.248
7 | 1.354 | 0.01181 | -0.106 | 114.627
7.5 | 1.405 | 0.01225 | -0.107 | 114.736
8 | 1.455 | 0.01272 | -0.108 | 114.445
8.5 | 1.504 | 0.01322 | -0.108 | 113.794
9 | 1.551 | 0.01375 | -0.109 | 112.837
9.5 | 1.597 | 0.01424 | -0.11 | 112.119
10 | 1.636 | 0.01477 | -0.111 | 110.717
10.5 | 1.664 | 0.01543 | -0.111 | 107.798
11 | 1.685 | 0.01616 | -0.112 | 104.304
11.5 | 1.701 | 0.01682 | -0.113 | 101.105
12 | 1.709 | 0.01542 | -0.113 | 110.864
12.5 | 1.711 | 0.01611 | -0.114 | 106.206
13 | 1.705 | 0.01698 | -0.115 | 100.39
13.5 | 1.693 | 0.01791 | -0.116 | 94.493
14 | 1.674 | 0.01894 | -0.116 | 88.397
14.5 | 1.597 | 0.02632 | -0.113 | 60.704
15 | 1.552 | 0.02947 | -0.112 | 52.675
15.5 | 1.513 | 0.03087 | -0.113 | 49.007
16 | 1.461 | 0.03482 | -0.112 | 41.947
16.5 | 1.406 | 0.0393 | -0.111 | 35.783
17 | 1.351 | 0.0445 | -0.11 | 30.355
17.5 | 1.29 | 0.0521 | -0.109 | 24.767

## 106. Re 10M Mach 0.00 (2)
BIGFOIL.COM POLAR EXPORT
goe184
GOE 184 (MVA H.29) |  |  |  | Cl Max: | 2.0712 | at alpha= | 18 | deg
XFOIL ncrit=9 |  |  |  | L/D Max: | 149.273 | at alpha= | 6.5 | deg
Re: | 10000000 |  |  | Cd Min: | 0.24088 | at alpha= | -20 | deg
Mach: | 0 |  |  | Cl=0 at alpha= | -4.4481 | deg
|  |  |  | @ Cl=0.1, Cd= | 0.0058832
|  |  |  | @ Cl=0.4, Cd= | 0.0059505
|  |  |  | @ Cl=0.6, Cd= | 0.0060006
alpha (deg) | Cl | Cd | Cm | Cl/Cd
-20 | -0.6848 | 0.24088 | 0.0538 | -2.8429
-19.5 | -0.6671 | 0.23524 | 0.0499 | -2.8358
-19 | -0.6494 | 0.22957 | 0.0461 | -2.8288
-18.5 | -0.6317 | 0.22359 | 0.0423 | -2.8253
-18 | -0.6144 | 0.21735 | 0.0386 | -2.8268
-17.5 | -0.5988 | 0.20998 | 0.0348 | -2.8517
-15.5 | -1.1987 | 0.02414 | -0.0975 | -49.6562
-15 | -1.1614 | 0.01932 | -0.0989 | -60.1139
-14.5 | -1.1155 | 0.01679 | -0.0992 | -66.4384
-14 | -1.0656 | 0.01502 | -0.0993 | -70.9454
-13.5 | -1.0089 | 0.01368 | -0.1003 | -73.75
-13 | -0.9567 | 0.01269 | -0.1 | -75.3901
-12.5 | -0.9054 | 0.01188 | -0.0992 | -76.2121
-12 | -0.8533 | 0.01085 | -0.0987 | -78.6452
-11.5 | -0.8001 | 0.00997 | -0.0984 | -80.2508
-11 | -0.7457 | 0.00935 | -0.098 | -79.754
-10.5 | -0.6905 | 0.00895 | -0.0978 | -77.1508
-10 | -0.6349 | 0.00848 | -0.0976 | -74.8703
-9.5 | -0.5788 | 0.00799 | -0.0975 | -72.4406
-9 | -0.5222 | 0.00764 | -0.0975 | -68.3508
-8.5 | -0.4653 | 0.00726 | -0.0974 | -64.0909
-8 | -0.4082 | 0.00697 | -0.0974 | -58.5653
-7.5 | -0.3508 | 0.00677 | -0.0973 | -51.8168
-7 | -0.2936 | 0.00657 | -0.0973 | -44.688
-6.5 | -0.2366 | 0.00652 | -0.0973 | -36.2883
-6 | -0.1792 | 0.00646 | -0.0973 | -27.7399
-5.5 | -0.1216 | 0.00639 | -0.0973 | -19.0297
-5 | -0.0638 | 0.0063 | -0.0973 | -10.127
-4.5 | -0.006 | 0.00623 | -0.0974 | -0.96308
-4 | 0.0518 | 0.006 | -0.0975 | 8.6333
-3.5 | 0.1096 | 0.00586 | -0.0976 | 18.7031
-3 | 0.1675 | 0.00576 | -0.0976 | 29.0799
-2.5 | 0.2253 | 0.00569 | -0.0978 | 39.5958
-2 | 0.2829 | 0.0057 | -0.0978 | 49.6316
-1.5 | 0.3398 | 0.00587 | -0.0979 | 57.8876
-1 | 0.3971 | 0.00595 | -0.098 | 66.7395
-0.5 | 0.4546 | 0.00596 | -0.0981 | 76.2752
0 | 0.5121 | 0.00598 | -0.0982 | 85.6355
0.5 | 0.5696 | 0.00599 | -0.0983 | 95.0918
1 | 0.627 | 0.00601 | -0.0985 | 104.3261
1.5 | 0.6843 | 0.00599 | -0.0987 | 114.2404
2 | 0.7412 | 0.00612 | -0.0988 | 121.1111
2.5 | 0.7974 | 0.00634 | -0.0988 | 125.7729
3 | 0.8511 | 0.00699 | -0.0985 | 121.7597
4 | 0.9633 | 0.00734 | -0.0986 | 131.2398
4.5 | 1.0172 | 0.00784 | -0.0984 | 129.7449
5 | 1.072 | 0.00814 | -0.0983 | 131.6953
6 | 1.1798 | 0.00883 | -0.0981 | 133.6127
6.5 | 1.2315 | 0.00825 | -0.0978 | 149.2727
7 | 1.2852 | 0.00863 | -0.0976 | 148.9224
7.5 | 1.3384 | 0.00904 | -0.0973 | 148.0531
8 | 1.391 | 0.00948 | -0.097 | 146.73
8.5 | 1.4431 | 0.00993 | -0.0967 | 145.3273
9 | 1.4949 | 0.01039 | -0.0963 | 143.8787
9.5 | 1.5457 | 0.01089 | -0.0958 | 141.9376
10 | 1.5957 | 0.01144 | -0.0952 | 139.4843
10.5 | 1.6453 | 0.01196 | -0.0945 | 137.5669
11 | 1.6934 | 0.01258 | -0.0937 | 134.6105
11.5 | 1.74 | 0.01328 | -0.0926 | 131.0241
12 | 1.7864 | 0.01392 | -0.0916 | 128.3333
12.5 | 1.8311 | 0.01461 | -0.0904 | 125.332
13 | 1.8735 | 0.01541 | -0.0888 | 121.5769
13.5 | 1.9128 | 0.01635 | -0.0868 | 116.9908
14 | 1.9484 | 0.01739 | -0.0842 | 112.0414
15.5 | 2.0207 | 0.02108 | -0.0719 | 95.8586
16 | 2.0387 | 0.02298 | -0.0681 | 88.7163
16.5 | 2.0536 | 0.0254 | -0.0648 | 80.8504
17 | 2.0646 | 0.02847 | -0.0621 | 72.5184
17.5 | 2.071 | 0.03233 | -0.06 | 64.0582
18 | 2.0712 | 0.03719 | -0.0584 | 55.6924
18.5 | 2.066 | 0.04283 | -0.0573 | 48.2372
19 | 2.0535 | 0.04968 | -0.0569 | 41.3345
19.5 | 2.0352 | 0.05782 | -0.0575 | 35.1989
20 | 2.0113 | 0.06709 | -0.0589 | 29.9791

## 107. Re 10M Mach 0.10 (1)
BIGFOIL.COM POLAR EXPORT
goe184
GOE 184 (MVA H.29) |  |  |  | Cl Max: | 1.706 | at alpha= | 12 | deg
JavaFoil+Calcfoil stall+Eppler ext transition |  |  |  | L/D Max: | 129.764 | at alpha= | 5 | deg
Re: | 10000000 |  |  | Cd Min: | 0.00624 | at alpha= | -4.5 | deg
Mach: | 0.1 |  |  | Cl=0 at alpha= | -5.0093 | deg
|  |  |  | @ Cl=0.1, Cd= | 0.0066327
|  |  |  | @ Cl=0.4, Cd= | 0.0065848
|  |  |  | @ Cl=0.6, Cd= | 0.0071655
alpha (deg) | Cl | Cd | Cm | Cl/Cd
-18.5 | -0.371 | 0.15144 | -0.034 | -2.448
-18 | -0.385 | 0.15033 | -0.034 | -2.559
-17.5 | -0.399 | 0.14317 | -0.034 | -2.784
-17 | -0.412 | 0.13485 | -0.034 | -3.054
-16.5 | -0.424 | 0.12721 | -0.034 | -3.334
-16 | -0.435 | 0.12089 | -0.035 | -3.601
-15.5 | -0.445 | 0.11279 | -0.035 | -3.946
-15 | -0.453 | 0.10682 | -0.035 | -4.242
-14.5 | -0.461 | 0.09969 | -0.039 | -4.62
-14 | -0.466 | 0.09111 | -0.042 | -5.115
-13.5 | -0.467 | 0.08494 | -0.044 | -5.504
-13 | -0.466 | 0.0788 | -0.045 | -5.911
-12.5 | -0.461 | 0.07307 | -0.046 | -6.31
-12 | -0.452 | 0.06892 | -0.047 | -6.56
-11.5 | -0.442 | 0.06173 | -0.05 | -7.163
-11 | -0.428 | 0.05575 | -0.052 | -7.679
-10.5 | -0.408 | 0.05276 | -0.053 | -7.737
-10 | -0.385 | 0.04873 | -0.055 | -7.909
-9.5 | -0.36 | 0.04469 | -0.057 | -8.046
-9 | -0.331 | 0.038 | -0.061 | -8.723
-8.5 | -0.3 | 0.03133 | -0.065 | -9.563
-8 | -0.3 | 0.00792 | -0.083 | -37.875
-7.5 | -0.254 | 0.00781 | -0.084 | -32.471
-7 | -0.206 | 0.00672 | -0.085 | -30.661
-6.5 | -0.156 | 0.0069 | -0.086 | -22.639
-6 | -0.105 | 0.00676 | -0.087 | -15.514
-5.5 | -0.053 | 0.00673 | -0.087 | -7.803
-5 | 0.001 | 0.00672 | -0.088 | 0.135
-4.5 | 0.055 | 0.00624 | -0.089 | 8.847
-4 | 0.11 | 0.00672 | -0.09 | 16.414
-3.5 | 0.166 | 0.0068 | -0.09 | 24.422
-3 | 0.222 | 0.00683 | -0.091 | 32.534
-2.5 | 0.279 | 0.00645 | -0.092 | 43.255
-2 | 0.336 | 0.00647 | -0.093 | 51.935
-1.5 | 0.393 | 0.00658 | -0.094 | 59.794
-1 | 0.451 | 0.00662 | -0.094 | 68.039
-0.5 | 0.508 | 0.00672 | -0.095 | 75.598
0 | 0.569 | 0.00677 | -0.096 | 84.144
0.5 | 0.627 | 0.00751 | -0.097 | 83.528
1 | 0.684 | 0.00687 | -0.098 | 99.586
1.5 | 0.742 | 0.00687 | -0.098 | 108.044
2 | 0.8 | 0.00699 | -0.099 | 114.432
2.5 | 0.857 | 0.00765 | -0.1 | 112.133
3 | 0.915 | 0.00892 | -0.101 | 102.639
3.5 | 0.973 | 0.00916 | -0.102 | 106.13
4 | 1.03 | 0.00834 | -0.102 | 123.459
4.5 | 1.087 | 0.01005 | -0.103 | 108.143
5 | 1.144 | 0.00881 | -0.104 | 129.764
5.5 | 1.199 | 0.01076 | -0.105 | 111.387
6 | 1.253 | 0.0111 | -0.105 | 112.891
6.5 | 1.307 | 0.01151 | -0.106 | 113.578
7 | 1.36 | 0.01189 | -0.107 | 114.391
7.5 | 1.411 | 0.01233 | -0.108 | 114.427
8 | 1.461 | 0.01283 | -0.108 | 113.911
8.5 | 1.51 | 0.01332 | -0.109 | 113.36
9 | 1.557 | 0.01388 | -0.11 | 112.209
9.5 | 1.603 | 0.01438 | -0.11 | 111.446
10 | 1.641 | 0.01499 | -0.111 | 109.446
10.5 | 1.667 | 0.01565 | -0.112 | 106.557
11 | 1.687 | 0.01634 | -0.113 | 103.262
11.5 | 1.7 | 0.01712 | -0.113 | 99.341
12 | 1.706 | 0.01856 | -0.114 | 91.924
12.5 | 1.704 | 0.01638 | -0.115 | 104.044
13 | 1.695 | 0.01728 | -0.115 | 98.093
13.5 | 1.678 | 0.01835 | -0.116 | 91.438
14 | 1.617 | 0.02387 | -0.114 | 67.741
14.5 | 1.566 | 0.02765 | -0.113 | 56.616
15 | 1.515 | 0.03103 | -0.112 | 48.834
15.5 | 1.457 | 0.03572 | -0.111 | 40.788
16 | 1.411 | 0.03715 | -0.112 | 37.971
16.5 | 1.353 | 0.04163 | -0.111 | 32.501
17 | 1.288 | 0.0486 | -0.11 | 26.496

## 108. Re 10M Mach 0.10 (2)
BIGFOIL.COM POLAR EXPORT
goe184
GOE 184 (MVA H.29) |  |  |  | Cl Max: | 2.0609 | at alpha= | 17.5 | deg
XFOIL ncrit=9 |  |  |  | L/D Max: | 149.313 | at alpha= | 6.5 | deg
Re: | 10000000 |  |  | Cd Min: | 0.07647 | at alpha= | 20 | deg
Mach: | 0.1 |  |  | Cl=0 at alpha= | -4.4425 | deg
|  |  |  | @ Cl=0.1, Cd= | 0.0059036
|  |  |  | @ Cl=0.4, Cd= | 0.0059502
|  |  |  | @ Cl=0.6, Cd= | 0.0060094
alpha (deg) | Cl | Cd | Cm | Cl/Cd
-14.5 | -1.1195 | 0.02173 | -0.1007 | -51.5186
-14 | -1.0773 | 0.01757 | -0.1016 | -61.3147
-13.5 | -1.022 | 0.01519 | -0.1029 | -67.2811
-13 | -0.9698 | 0.01369 | -0.1026 | -70.84
-12.5 | -0.9181 | 0.01261 | -0.1016 | -72.8073
-12 | -0.8645 | 0.01171 | -0.1009 | -73.8258
-11.5 | -0.8106 | 0.01064 | -0.1004 | -76.1842
-11 | -0.7557 | 0.00977 | -0.0999 | -77.349
-10.5 | -0.6998 | 0.00922 | -0.0995 | -75.9002
-10 | -0.6431 | 0.00879 | -0.0992 | -73.1627
-9.5 | -0.5862 | 0.00821 | -0.099 | -71.4007
-9 | -0.5288 | 0.00777 | -0.0988 | -68.0566
-8.5 | -0.471 | 0.0074 | -0.0986 | -63.6486
-8 | -0.4132 | 0.00705 | -0.0985 | -58.6099
-7.5 | -0.3551 | 0.00683 | -0.0984 | -51.9912
-7 | -0.2971 | 0.00666 | -0.0983 | -44.6096
-6.5 | -0.2396 | 0.00658 | -0.0982 | -36.4134
-6 | -0.1816 | 0.0065 | -0.0981 | -27.9385
-5.5 | -0.1233 | 0.00641 | -0.0981 | -19.2356
-5 | -0.065 | 0.00632 | -0.098 | -10.2848
-4.5 | -0.0067 | 0.00625 | -0.0981 | -1.072
-4 | 0.0516 | 0.00602 | -0.0981 | 8.5714
-3.5 | 0.1098 | 0.00588 | -0.0982 | 18.6735
-3 | 0.1681 | 0.00577 | -0.0982 | 29.1334
-2.5 | 0.2264 | 0.0057 | -0.0983 | 39.7193
-2 | 0.2844 | 0.00571 | -0.0984 | 49.8074
-1.5 | 0.3416 | 0.00588 | -0.0984 | 58.0952
-1 | 0.3994 | 0.00595 | -0.0985 | 67.1261
-0.5 | 0.4572 | 0.00597 | -0.0986 | 76.5829
0 | 0.5151 | 0.00598 | -0.0987 | 86.1371
0.5 | 0.5729 | 0.006 | -0.0988 | 95.4833
1 | 0.6307 | 0.00602 | -0.099 | 104.7674
1.5 | 0.6884 | 0.006 | -0.0991 | 114.7333
2 | 0.7456 | 0.00613 | -0.0992 | 121.6313
2.5 | 0.8021 | 0.00636 | -0.0993 | 126.1164
3 | 0.8562 | 0.00701 | -0.099 | 122.1398
4 | 0.9692 | 0.00736 | -0.099 | 131.6848
4.5 | 1.0233 | 0.00789 | -0.0988 | 129.6958
5 | 1.0787 | 0.00817 | -0.0987 | 132.0318
5.5 | 1.1347 | 0.0083 | -0.0987 | 136.7108
6 | 1.1872 | 0.00889 | -0.0983 | 133.5433
6.5 | 1.2393 | 0.0083 | -0.098 | 149.3133
7 | 1.2935 | 0.00869 | -0.0978 | 148.8493
7.5 | 1.3472 | 0.0091 | -0.0975 | 148.044
8 | 1.4003 | 0.00955 | -0.0971 | 146.6283
8.5 | 1.4528 | 0.01003 | -0.0966 | 144.8455
9 | 1.5051 | 0.01048 | -0.0962 | 143.6164
9.5 | 1.5563 | 0.01101 | -0.0955 | 141.3533
10 | 1.6069 | 0.01156 | -0.0949 | 139.0052
10.5 | 1.6568 | 0.01211 | -0.0941 | 136.8126
11 | 1.7051 | 0.01278 | -0.0931 | 133.4194
11.5 | 1.7523 | 0.01347 | -0.0919 | 130.0891
12 | 1.7988 | 0.01414 | -0.0907 | 127.2136
12.5 | 1.8434 | 0.0149 | -0.0892 | 123.7181
13 | 1.8852 | 0.01578 | -0.0873 | 119.4677
13.5 | 1.9234 | 0.0168 | -0.0848 | 114.4881
14 | 1.9582 | 0.01784 | -0.0819 | 109.7646
14.5 | 1.983 | 0.01894 | -0.0772 | 104.699
15 | 2.0042 | 0.02034 | -0.0727 | 98.5349
15.5 | 2.023 | 0.02215 | -0.0685 | 91.3318
16 | 2.0391 | 0.02445 | -0.0649 | 83.3988
16.5 | 2.0513 | 0.0274 | -0.0618 | 74.865
17 | 2.0589 | 0.03117 | -0.0594 | 66.0539
17.5 | 2.0609 | 0.03585 | -0.0577 | 57.4868
18 | 2.0553 | 0.0416 | -0.0564 | 49.4062
18.5 | 2.0441 | 0.04836 | -0.0559 | 42.2684
19 | 2.0259 | 0.05646 | -0.0563 | 35.882
19.5 | 2.0003 | 0.06601 | -0.0577 | 30.303
20 | 1.9701 | 0.07647 | -0.0598 | 25.763

## 109. Re 10M Mach 0.25 (1)
BIGFOIL.COM POLAR EXPORT
goe184
GOE 184 (MVA H.29) |  |  |  | Cl Max: | 1.689 | at alpha= | 11 | deg
JavaFoil+Calcfoil stall+Eppler ext transition |  |  |  | L/D Max: | 131.902 | at alpha= | 5 | deg
Re: | 10000000 |  |  | Cd Min: | 0.00635 | at alpha= | -2.5 | deg
Mach: | 0.25 |  |  | Cl=0 at alpha= | -5.0091 | deg
|  |  |  | @ Cl=0.1, Cd= | 0.0067154
|  |  |  | @ Cl=0.4, Cd= | 0.0064993
|  |  |  | @ Cl=0.6, Cd= | 0.006678
alpha (deg) | Cl | Cd | Cm | Cl/Cd
-16.5 | -0.135 | 0.12796 | -0.04 | -1.057
-16 | -0.189 | 0.1496 | -0.036 | -1.262
-15.5 | -0.231 | 0.14047 | -0.036 | -1.647
-15 | -0.268 | 0.12993 | -0.036 | -2.066
-14.5 | -0.301 | 0.12517 | -0.035 | -2.403
-14 | -0.329 | 0.10796 | -0.037 | -3.051
-13.5 | -0.353 | 0.09876 | -0.037 | -3.575
-13 | -0.372 | 0.09305 | -0.038 | -3.995
-12.5 | -0.385 | 0.08582 | -0.038 | -4.487
-12 | -0.393 | 0.07843 | -0.038 | -5.007
-11.5 | -0.398 | 0.06985 | -0.046 | -5.694
-11 | -0.394 | 0.0633 | -0.048 | -6.231
-10.5 | -0.385 | 0.05828 | -0.05 | -6.609
-10 | -0.37 | 0.05322 | -0.053 | -6.961
-9.5 | -0.351 | 0.04855 | -0.055 | -7.222
-9 | -0.324 | 0.04471 | -0.057 | -7.238
-8.5 | -0.291 | 0.04068 | -0.059 | -7.149
-8 | -0.261 | 0.03107 | -0.067 | -8.41
-7.5 | -0.255 | 0.00811 | -0.086 | -31.451
-7 | -0.208 | 0.00738 | -0.087 | -28.214
-6.5 | -0.159 | 0.00688 | -0.088 | -23.041
-6 | -0.107 | 0.00676 | -0.089 | -15.793
-5.5 | -0.054 | 0.00673 | -0.09 | -7.96
-5 | 0.001 | 0.00671 | -0.091 | 0.138
-4.5 | 0.057 | 0.0067 | -0.091 | 8.428
-4 | 0.113 | 0.00672 | -0.092 | 16.816
-3.5 | 0.17 | 0.00674 | -0.093 | 25.238
-3 | 0.228 | 0.00682 | -0.094 | 33.414
-2.5 | 0.286 | 0.00635 | -0.095 | 45.108
-2 | 0.345 | 0.00704 | -0.095 | 48.953
-1.5 | 0.404 | 0.00646 | -0.096 | 62.525
-1 | 0.463 | 0.00656 | -0.097 | 70.543
-0.5 | 0.522 | 0.00665 | -0.098 | 78.453
0 | 0.585 | 0.00665 | -0.099 | 87.982
0.5 | 0.644 | 0.00676 | -0.099 | 95.219
1 | 0.703 | 0.0068 | -0.1 | 103.458
1.5 | 0.762 | 0.00687 | -0.101 | 110.91
2 | 0.822 | 0.00697 | -0.102 | 117.92
2.5 | 0.881 | 0.00761 | -0.103 | 115.709
3 | 0.94 | 0.0078 | -0.103 | 120.502
3.5 | 0.999 | 0.0093 | -0.104 | 107.404
4 | 1.058 | 0.00836 | -0.105 | 126.564
4.5 | 1.116 | 0.0086 | -0.106 | 129.818
5 | 1.174 | 0.0089 | -0.107 | 131.902
5.5 | 1.23 | 0.01105 | -0.107 | 111.334
6 | 1.286 | 0.01147 | -0.108 | 112.089
6.5 | 1.34 | 0.0119 | -0.109 | 112.616
7 | 1.393 | 0.01237 | -0.11 | 112.628
7.5 | 1.445 | 0.01288 | -0.11 | 112.197
8 | 1.494 | 0.01341 | -0.111 | 111.43
8.5 | 1.542 | 0.01397 | -0.112 | 110.391
9 | 1.588 | 0.01464 | -0.113 | 108.481
9.5 | 1.631 | 0.01524 | -0.113 | 106.975
10 | 1.664 | 0.01598 | -0.114 | 104.112
10.5 | 1.681 | 0.01663 | -0.115 | 101.107
11 | 1.689 | 0.01756 | -0.116 | 96.196
11.5 | 1.685 | 0.01902 | -0.116 | 88.597
12 | 1.67 | 0.02053 | -0.117 | 81.325
12.5 | 1.642 | 0.01807 | -0.118 | 90.838
13 | 1.56 | 0.02427 | -0.115 | 64.258
13.5 | 1.486 | 0.02813 | -0.114 | 52.837
14 | 1.409 | 0.03128 | -0.114 | 45.058
14.5 | 1.318 | 0.03609 | -0.113 | 36.518
15 | 1.212 | 0.04448 | -0.111 | 27.248
15.5 | 1.094 | 0.05619 | -0.107 | 19.479
16 | 0.984 | 0.06593 | -0.105 | 14.922

## 110. Re 10M Mach 0.25 (2)
BIGFOIL.COM POLAR EXPORT
goe184
GOE 184 (MVA H.29) |  |  |  | Cl Max: | 2.0117 | at alpha= | 15.5 | deg
XFOIL ncrit=9 |  |  |  | L/D Max: | 146.937 | at alpha= | 7.5 | deg
Re: | 10000000 |  |  | Cd Min: | 0.18881 | at alpha= | -16 | deg
Mach: | 0.25 |  |  | Cl=0 at alpha= | -4.41 | deg
|  |  |  | @ Cl=0.1, Cd= | 0.0060302
|  |  |  | @ Cl=0.4, Cd= | 0.0059884
|  |  |  | @ Cl=0.6, Cd= | 0.0060493
alpha (deg) | Cl | Cd | Cm | Cl/Cd
-16 | -0.5604 | 0.18881 | 0.0238 | -2.9681
-15.5 | -0.5469 | 0.18084 | 0.0201 | -3.0242
-15 | -0.531 | 0.17422 | 0.0168 | -3.0479
-14.5 | -0.5243 | 0.16441 | 0.0128 | -3.189
-13.5 | -0.531 | 0.14089 | 0.0031 | -3.7689
-13 | -0.5234 | 0.13296 | -0.0005 | -3.9365
-12.5 | -0.533 | 0.12118 | -0.0062 | -4.3984
-12 | -0.524 | 0.11395 | -0.0098 | -4.5985
-11 | -0.8082 | 0.01512 | -0.1104 | -53.4524
-10.5 | -0.7508 | 0.01283 | -0.1097 | -58.5191
-10 | -0.6913 | 0.01104 | -0.1087 | -62.6178
-9.5 | -0.63 | 0.00979 | -0.1078 | -64.3514
-9 | -0.5676 | 0.009 | -0.1068 | -63.0667
-8.5 | -0.5053 | 0.00822 | -0.1059 | -61.472
-8 | -0.4427 | 0.00768 | -0.1051 | -57.6432
-7.5 | -0.3803 | 0.00723 | -0.1044 | -52.6003
-7 | -0.3182 | 0.007 | -0.1038 | -45.4571
-6.5 | -0.2569 | 0.00697 | -0.1032 | -36.858
-6 | -0.1953 | 0.00672 | -0.1027 | -29.0625
-5.5 | -0.1337 | 0.00659 | -0.1023 | -20.2883
-5 | -0.0722 | 0.00644 | -0.102 | -11.2112
-4.5 | -0.011 | 0.00635 | -0.1018 | -1.7323
-4 | 0.0501 | 0.00626 | -0.1016 | 8.0032
-3.5 | 0.1109 | 0.00598 | -0.1015 | 18.5452
-3 | 0.1717 | 0.00585 | -0.1014 | 29.3504
-2.5 | 0.2323 | 0.00576 | -0.1014 | 40.3299
-2 | 0.2925 | 0.00575 | -0.1014 | 50.8696
-1.5 | 0.3518 | 0.00594 | -0.1013 | 59.2256
-1 | 0.4116 | 0.006 | -0.1013 | 68.6
-0.5 | 0.4715 | 0.00602 | -0.1014 | 78.3223
0 | 0.5315 | 0.00602 | -0.1015 | 88.289
0.5 | 0.5913 | 0.00605 | -0.1015 | 97.7355
1.5 | 0.7109 | 0.00604 | -0.1018 | 117.6987
2 | 0.7702 | 0.00618 | -0.1018 | 124.6278
2.5 | 0.8262 | 0.00684 | -0.1015 | 120.7895
3 | 0.8845 | 0.00711 | -0.1014 | 124.4023
4 | 1.002 | 0.00746 | -0.1013 | 134.3164
4.5 | 1.0578 | 0.00807 | -0.1008 | 131.0781
5 | 1.1157 | 0.00833 | -0.1006 | 133.9376
5.5 | 1.1742 | 0.00848 | -0.1004 | 138.467
6 | 1.2285 | 0.00916 | -0.0997 | 134.1157
7.5 | 1.3959 | 0.0095 | -0.0979 | 146.9368
8 | 1.4517 | 0.00998 | -0.0972 | 145.4609
8.5 | 1.507 | 0.0105 | -0.0963 | 143.5238
9 | 1.5615 | 0.01107 | -0.0952 | 141.0569
9.5 | 1.6153 | 0.01168 | -0.094 | 138.2962
10 | 1.6683 | 0.01232 | -0.0926 | 135.414
10.5 | 1.7192 | 0.0131 | -0.0908 | 131.2366
11 | 1.7696 | 0.01386 | -0.089 | 127.6768
11.5 | 1.8181 | 0.0147 | -0.0868 | 123.6803
12 | 1.8632 | 0.01569 | -0.084 | 118.7508
12.5 | 1.903 | 0.0169 | -0.0805 | 112.6036
13 | 1.934 | 0.01815 | -0.0756 | 106.5565
13.5 | 1.9569 | 0.01967 | -0.0698 | 99.4865
14 | 1.9776 | 0.02168 | -0.0648 | 91.2177
14.5 | 1.994 | 0.02438 | -0.0604 | 81.7884
15 | 2.006 | 0.02793 | -0.0569 | 71.8224
15.5 | 2.0117 | 0.03258 | -0.0544 | 61.7465
16 | 2.0099 | 0.03837 | -0.0527 | 52.3821
16.5 | 1.9968 | 0.04563 | -0.0518 | 43.7607
17 | 1.9747 | 0.05445 | -0.052 | 36.2663
17.5 | 1.9439 | 0.06491 | -0.0536 | 29.9476
18 | 1.9045 | 0.07672 | -0.056 | 24.824
18.5 | 1.8605 | 0.08939 | -0.0592 | 20.8133
19 | 1.8204 | 0.10199 | -0.063 | 17.8488
19.5 | 1.7828 | 0.11469 | -0.0674 | 15.5445
20 | 1.7451 | 0.1276 | -0.0726 | 13.6763

## 111. Re 10M Mach 0.50 (1)
BIGFOIL.COM POLAR EXPORT
goe184
GOE 184 (MVA H.29) |  |  |  | Cl Max: | 1.62 | at alpha= | 9 | deg
JavaFoil+Calcfoil stall+Eppler ext transition |  |  |  | L/D Max: | 129.737 | at alpha= | 3.5 | deg
Re: | 10000000 |  |  | Cd Min: | 0.00651 | at alpha= | -2.5 | deg
Mach: | 0.5 |  |  | Cl=0 at alpha= | -5.0104 | deg
|  |  |  | @ Cl=0.1, Cd= | 0.0069309
|  |  |  | @ Cl=0.4, Cd= | 0.0067691
|  |  |  | @ Cl=0.6, Cd= | 0.0070637
alpha (deg) | Cl | Cd | Cm | Cl/Cd
-20 | -0.729 | 0.14417 | -0.045 | -5.054
-19.5 | -0.706 | 0.14023 | -0.046 | -5.034
-19 | -0.683 | 0.13531 | -0.046 | -5.049
-18.5 | -0.66 | 0.13549 | -0.046 | -4.872
-18 | -0.637 | 0.12499 | -0.047 | -5.098
-17.5 | -0.614 | 0.12166 | -0.047 | -5.047
-17 | -0.591 | 0.11759 | -0.048 | -5.024
-16.5 | -0.567 | 0.11338 | -0.048 | -5.004
-16 | -0.544 | 0.10903 | -0.049 | -4.988
-15.5 | -0.52 | 0.11574 | -0.049 | -4.496
-15 | -0.497 | 0.11079 | -0.049 | -4.482
-14.5 | -0.473 | 0.10534 | -0.05 | -4.487
-14 | -0.448 | 0.10129 | -0.05 | -4.428
-13.5 | -0.424 | 0.09876 | -0.05 | -4.296
-13 | -0.401 | 0.09379 | -0.051 | -4.272
-12.5 | -0.377 | 0.08562 | -0.052 | -4.399
-12 | -0.352 | 0.07856 | -0.053 | -4.486
-11.5 | -0.328 | 0.07286 | -0.053 | -4.503
-11 | -0.304 | 0.06834 | -0.054 | -4.442
-10.5 | -0.279 | 0.06343 | -0.055 | -4.397
-10 | -0.254 | 0.05956 | -0.055 | -4.267
-9.5 | -0.229 | 0.05581 | -0.056 | -4.108
-9 | -0.205 | 0.05171 | -0.058 | -3.956
-8.5 | -0.18 | 0.0483 | -0.059 | -3.718
-8 | -0.155 | 0.04488 | -0.061 | -3.444
-7.5 | -0.13 | 0.03926 | -0.066 | -3.318
-7 | -0.105 | 0.03648 | -0.067 | -2.867
-6.5 | -0.123 | 0.03699 | -0.064 | -3.333
-6 | -0.087 | 0.04061 | -0.048 | -2.146
-5.5 | -0.047 | 0.02883 | -0.074 | -1.645
-5 | 0.001 | 0.00709 | -0.101 | 0.139
-4.5 | 0.061 | 0.0069 | -0.102 | 8.859
-4 | 0.124 | 0.00695 | -0.103 | 17.774
-3.5 | 0.187 | 0.00694 | -0.104 | 27.008
-3 | 0.252 | 0.00695 | -0.105 | 36.29
-2.5 | 0.318 | 0.00651 | -0.106 | 48.841
-2 | 0.384 | 0.00658 | -0.107 | 58.358
-1.5 | 0.45 | 0.00736 | -0.108 | 61.161
-1 | 0.517 | 0.00675 | -0.108 | 76.509
-0.5 | 0.583 | 0.00685 | -0.109 | 85.142
0 | 0.653 | 0.00773 | -0.11 | 84.509
0.5 | 0.719 | 0.00699 | -0.111 | 102.843
1 | 0.785 | 0.00711 | -0.112 | 110.493
1.5 | 0.851 | 0.00717 | -0.113 | 118.772
2 | 0.917 | 0.00788 | -0.114 | 116.412
2.5 | 0.983 | 0.00945 | -0.115 | 103.965
3 | 1.049 | 0.00838 | -0.116 | 125.158
3.5 | 1.114 | 0.00859 | -0.117 | 129.737
4 | 1.179 | 0.01209 | -0.117 | 97.486
4.5 | 1.243 | 0.0097 | -0.118 | 128.132
5 | 1.305 | 0.01235 | -0.119 | 105.697
5.5 | 1.365 | 0.0129 | -0.12 | 105.773
6 | 1.421 | 0.01356 | -0.121 | 104.778
6.5 | 1.474 | 0.01429 | -0.122 | 103.134
7 | 1.523 | 0.01511 | -0.123 | 100.73
7.5 | 1.564 | 0.01603 | -0.124 | 97.616
8 | 1.598 | 0.01705 | -0.124 | 93.72
8.5 | 1.618 | 0.01816 | -0.125 | 89.096
9 | 1.62 | 0.01948 | -0.126 | 83.16
9.5 | 1.555 | 0.02164 | -0.124 | 71.828
10 | 1.3 | 0.02689 | -0.122 | 48.333
10.5 | 0.99 | 0.02736 | -0.123 | 36.179
11 | 1.01 | 0.03128 | -0.122 | 32.302
11.5 | 1.03 | 0.03608 | -0.121 | 28.55
12 | 1.036 | 0.04701 | -0.117 | 22.042
12.5 | 1.046 | 0.05731 | -0.114 | 18.256
13 | 1.068 | 0.06438 | -0.113 | 16.59
13.5 | 1.06 | 0.08875 | -0.104 | 11.94
14 | 1.053 | 0.10693 | -0.091 | 9.845

## 112. Re 10M Mach 0.50 (2)
BIGFOIL.COM POLAR EXPORT
goe184
GOE 184 (MVA H.29) |  |  |  | Cl Max: | 1.7908 | at alpha= | 9 | deg
XFOIL ncrit=9 |  |  |  | L/D Max: | 148.567 | at alpha= | 6.5 | deg
Re: | 10000000 |  |  | Cd Min: | 0.272 | at alpha= | -20 | deg
Mach: | 0.5 |  |  | Cl=0 at alpha= | -4.2573 | deg
|  |  |  | @ Cl=0.1, Cd= | 0.0068706
|  |  |  | @ Cl=0.4, Cd= | 0.0062289
|  |  |  | @ Cl=0.6, Cd= | 0.0062193
alpha (deg) | Cl | Cd | Cm | Cl/Cd
-20 | -0.7429 | 0.272 | 0.0645 | -2.7313
-19.5 | -0.7198 | 0.26342 | 0.0593 | -2.7325
-19 | -0.6969 | 0.25493 | 0.0542 | -2.7337
-18.5 | -0.6742 | 0.24653 | 0.0493 | -2.7348
-18 | -0.6522 | 0.23771 | 0.0443 | -2.7437
-17.5 | -0.6306 | 0.22912 | 0.0395 | -2.7523
-17 | -0.6077 | 0.2219 | 0.035 | -2.7386
-16.5 | -0.5848 | 0.21453 | 0.0307 | -2.726
-16 | -0.5626 | 0.20674 | 0.0263 | -2.7213
-15.5 | -0.5417 | 0.19852 | 0.0221 | -2.7287
-15 | -0.5221 | 0.19017 | 0.0179 | -2.7454
-14.5 | -0.5037 | 0.1815 | 0.0138 | -2.7752
-14 | -0.4856 | 0.17309 | 0.0099 | -2.8055
-13.5 | -0.4679 | 0.16521 | 0.0061 | -2.8322
-13 | -0.448 | 0.15828 | 0.0028 | -2.8304
-12.5 | -0.4335 | 0.15148 | 0.0006 | -2.8618
-12 | -0.4194 | 0.14353 | -0.0029 | -2.922
-11.5 | -0.4076 | 0.13494 | -0.0065 | -3.0206
-11 | -0.3928 | 0.12753 | -0.0098 | -3.0801
-10.5 | -0.381 | 0.11959 | -0.0133 | -3.1859
-10 | -0.3671 | 0.11229 | -0.0167 | -3.2692
-9.5 | -0.3566 | 0.10445 | -0.0204 | -3.4141
-9 | -0.3466 | 0.09671 | -0.0244 | -3.5839
-8.5 | -0.339 | 0.08864 | -0.029 | -3.8245
-8 | -0.3243 | 0.08211 | -0.0331 | -3.9496
-7.5 | -0.3135 | 0.07488 | -0.0383 | -4.1867
-6.5 | -0.2658 | 0.05589 | -0.0645 | -4.7558
-6 | -0.2218 | 0.03905 | -0.0918 | -5.6799
-5.5 | -0.1684 | 0.02004 | -0.1151 | -8.4032
-5 | -0.1122 | 0.00915 | -0.1211 | -12.2623
-4.5 | -0.0364 | 0.00797 | -0.1195 | -4.5671
-4 | 0.0386 | 0.00722 | -0.1181 | 5.3463
-3.5 | 0.1124 | 0.0068 | -0.1169 | 16.5294
-3 | 0.1851 | 0.00636 | -0.116 | 29.1038
-2.5 | 0.2567 | 0.00618 | -0.1153 | 41.5372
-2 | 0.3268 | 0.00618 | -0.1146 | 52.8803
-1.5 | 0.3963 | 0.00623 | -0.1142 | 63.6116
-1 | 0.4661 | 0.00621 | -0.1138 | 75.0564
-0.5 | 0.5357 | 0.00621 | -0.1136 | 86.2641
0 | 0.605 | 0.00622 | -0.1135 | 97.2669
0.5 | 0.6742 | 0.00625 | -0.1134 | 107.872
1 | 0.7434 | 0.00629 | -0.1133 | 118.1876
1.5 | 0.8123 | 0.0064 | -0.1131 | 126.9219
2 | 0.8762 | 0.00707 | -0.1124 | 123.9321
2.5 | 0.9441 | 0.00734 | -0.112 | 128.624
3 | 1.0129 | 0.00754 | -0.1115 | 134.3369
3.5 | 1.0818 | 0.00777 | -0.111 | 139.2278
4 | 1.1467 | 0.00846 | -0.1097 | 135.5437
4.5 | 1.2153 | 0.00879 | -0.1088 | 138.2594
5 | 1.285 | 0.00906 | -0.1077 | 141.8322
5.5 | 1.3479 | 0.01 | -0.1054 | 134.79
6.5 | 1.4827 | 0.00998 | -0.1017 | 148.5671
7 | 1.5505 | 0.01064 | -0.0991 | 145.7237
7.5 | 1.6175 | 0.0114 | -0.0959 | 141.886
8 | 1.6836 | 0.01223 | -0.0922 | 137.6615
8.5 | 1.7449 | 0.01337 | -0.0873 | 130.5086
9 | 1.7908 | 0.01523 | -0.0801 | 117.5837
9.5 | 1.7878 | 0.01876 | -0.0683 | 95.2985
10 | 1.7618 | 0.0255 | -0.0608 | 69.0902
10.5 | 1.7271 | 0.03522 | -0.0589 | 49.0375
11 | 1.687 | 0.04616 | -0.0588 | 36.5468
11.5 | 1.6452 | 0.05757 | -0.0596 | 28.5774
12 | 1.603 | 0.06919 | -0.0611 | 23.1681
12.5 | 1.5622 | 0.08134 | -0.0637 | 19.2058
13 | 1.5225 | 0.09397 | -0.0673 | 16.202
13.5 | 1.4832 | 0.10715 | -0.0718 | 13.8423
14 | 1.4482 | 0.12048 | -0.0771 | 12.0203

## 113. Re 12M Mach 0.00 (1)
BIGFOIL.COM POLAR EXPORT
goe184
GOE 184 (MVA H.29) |  |  |  | Cl Max: | 1.711 | at alpha= | 12.5 | deg
JavaFoil+Calcfoil stall+Eppler ext transition |  |  |  | L/D Max: | 132.409 | at alpha= | 5 | deg
Re: | 12000000 |  |  | Cd Min: | 0.00629 | at alpha= | -3 | deg
Mach: | 0 |  |  | Cl=0 at alpha= | -5.0094 | deg
|  |  |  | @ Cl=0.1, Cd= | 0.0067327
|  |  |  | @ Cl=0.4, Cd= | 0.0064842
|  |  |  | @ Cl=0.6, Cd= | 0.0069542
alpha (deg) | Cl | Cd | Cm | Cl/Cd
-19 | -0.397 | 0.15233 | -0.036 | -2.606
-18.5 | -0.408 | 0.1487 | -0.034 | -2.746
-18 | -0.42 | 0.145 | -0.033 | -2.897
-17.5 | -0.432 | 0.13848 | -0.034 | -3.117
-17 | -0.442 | 0.13047 | -0.034 | -3.39
-16.5 | -0.452 | 0.12373 | -0.034 | -3.654
-16 | -0.461 | 0.1173 | -0.035 | -3.928
-15.5 | -0.47 | 0.10892 | -0.039 | -4.316
-15 | -0.476 | 0.10155 | -0.041 | -4.69
-14.5 | -0.48 | 0.09545 | -0.042 | -5.031
-14 | -0.482 | 0.08921 | -0.043 | -5.399
-13.5 | -0.48 | 0.08441 | -0.043 | -5.688
-13 | -0.476 | 0.07867 | -0.045 | -6.052
-12.5 | -0.469 | 0.07264 | -0.046 | -6.461
-12 | -0.461 | 0.06513 | -0.049 | -7.081
-11.5 | -0.447 | 0.06135 | -0.05 | -7.286
-11 | -0.433 | 0.05346 | -0.054 | -8.107
-10.5 | -0.412 | 0.05065 | -0.055 | -8.135
-10 | -0.389 | 0.04601 | -0.057 | -8.452
-9.5 | -0.364 | 0.04059 | -0.059 | -8.956
-9 | -0.346 | 0.02539 | -0.068 | -13.615
-8.5 | -0.344 | 0.00767 | -0.082 | -44.838
-8 | -0.3 | 0.00767 | -0.083 | -39.129
-7.5 | -0.254 | 0.00714 | -0.084 | -35.524
-7 | -0.205 | 0.00689 | -0.085 | -29.822
-6.5 | -0.156 | 0.00675 | -0.085 | -23.043
-6 | -0.105 | 0.00671 | -0.086 | -15.591
-5.5 | -0.052 | 0.00633 | -0.087 | -8.261
-5 | 0.001 | 0.00661 | -0.088 | 0.137
-4.5 | 0.055 | 0.0067 | -0.088 | 8.203
-4 | 0.11 | 0.00674 | -0.089 | 16.299
-3.5 | 0.165 | 0.00674 | -0.09 | 24.533
-3 | 0.221 | 0.00629 | -0.091 | 35.178
-2.5 | 0.278 | 0.00686 | -0.092 | 40.465
-2 | 0.334 | 0.00649 | -0.092 | 51.48
-1.5 | 0.391 | 0.00647 | -0.093 | 60.505
-1 | 0.448 | 0.00656 | -0.094 | 68.338
-0.5 | 0.506 | 0.00658 | -0.095 | 76.867
0 | 0.567 | 0.00729 | -0.096 | 77.69
0.5 | 0.624 | 0.00671 | -0.096 | 93.009
1 | 0.681 | 0.00678 | -0.097 | 100.417
1.5 | 0.738 | 0.00681 | -0.098 | 108.431
2 | 0.796 | 0.00736 | -0.099 | 108.171
2.5 | 0.853 | 0.00853 | -0.099 | 100.019
3 | 0.911 | 0.00764 | -0.1 | 119.227
3.5 | 0.968 | 0.0078 | -0.101 | 124.078
4 | 1.025 | 0.00814 | -0.102 | 125.9
4.5 | 1.082 | 0.00838 | -0.102 | 129.159
5 | 1.138 | 0.0086 | -0.103 | 132.409
5.5 | 1.193 | 0.01047 | -0.104 | 113.959
6 | 1.248 | 0.01079 | -0.105 | 115.669
6.5 | 1.301 | 0.01113 | -0.106 | 116.951
7 | 1.354 | 0.01151 | -0.106 | 117.576
7.5 | 1.405 | 0.01195 | -0.107 | 117.588
8 | 1.455 | 0.01239 | -0.108 | 117.436
8.5 | 1.504 | 0.01287 | -0.109 | 116.881
9 | 1.551 | 0.0134 | -0.109 | 115.749
9.5 | 1.597 | 0.01389 | -0.11 | 115.014
10 | 1.636 | 0.01436 | -0.111 | 113.892
10.5 | 1.664 | 0.01503 | -0.111 | 110.656
11 | 1.685 | 0.01574 | -0.112 | 107.096
11.5 | 1.701 | 0.01647 | -0.113 | 103.274
12 | 1.709 | 0.01506 | -0.113 | 113.478
12.5 | 1.711 | 0.01574 | -0.114 | 108.707
13 | 1.705 | 0.01666 | -0.115 | 102.354
13.5 | 1.693 | 0.01746 | -0.116 | 96.963
14 | 1.64 | 0.02314 | -0.114 | 70.885
14.5 | 1.602 | 0.02541 | -0.113 | 63.024
15 | 1.557 | 0.02826 | -0.113 | 55.09
15.5 | 1.507 | 0.03181 | -0.112 | 47.389
16 | 1.465 | 0.03329 | -0.112 | 44.015
16.5 | 1.411 | 0.03758 | -0.112 | 37.538
17 | 1.357 | 0.04207 | -0.111 | 32.244
17.5 | 1.287 | 0.05278 | -0.109 | 24.395

## 114. Re 12M Mach 0.00 (2)
BIGFOIL.COM POLAR EXPORT
goe184
GOE 184 (MVA H.29) |  |  |  | Cl Max: | 2.0916 | at alpha= | 18 | deg
XFOIL ncrit=9 |  |  |  | L/D Max: | 153.408 | at alpha= | 6.5 | deg
Re: | 12000000 |  |  | Cd Min: | 0.0626 | at alpha= | 20 | deg
Mach: | 0 |  |  | Cl=0 at alpha= | -4.449 | deg
|  |  |  | @ Cl=0.1, Cd= | 0.0057552
|  |  |  | @ Cl=0.4, Cd= | 0.0058214
|  |  |  | @ Cl=0.6, Cd= | 0.0058708
alpha (deg) | Cl | Cd | Cm | Cl/Cd
-15.5 | -1.2075 | 0.0216 | -0.0986 | -55.9028
-15 | -1.1651 | 0.01825 | -0.0992 | -63.8411
-14.5 | -1.118 | 0.01606 | -0.0993 | -69.6139
-14 | -1.0637 | 0.01419 | -0.1004 | -74.9612
-13.5 | -1.013 | 0.01294 | -0.1 | -78.2844
-13 | -0.962 | 0.01201 | -0.0994 | -80.0999
-12.5 | -0.9093 | 0.01125 | -0.0988 | -80.8267
-12 | -0.8558 | 0.01055 | -0.0984 | -81.1185
-11.5 | -0.8019 | 0.00976 | -0.0981 | -82.1619
-11 | -0.7474 | 0.00912 | -0.0979 | -81.9518
-10.5 | -0.6919 | 0.00868 | -0.0977 | -79.712
-10 | -0.6358 | 0.00829 | -0.0976 | -76.6948
-9.5 | -0.5795 | 0.00778 | -0.0975 | -74.4859
-9 | -0.5228 | 0.00738 | -0.0975 | -70.8401
-8.5 | -0.4657 | 0.00706 | -0.0974 | -65.9632
-8 | -0.4086 | 0.00674 | -0.0974 | -60.6231
-7.5 | -0.3514 | 0.00656 | -0.0973 | -53.5671
-7 | -0.2944 | 0.00654 | -0.0973 | -45.0153
-6.5 | -0.2371 | 0.00639 | -0.0973 | -37.1049
-6 | -0.1795 | 0.00625 | -0.0973 | -28.72
-5.5 | -0.1217 | 0.00616 | -0.0974 | -19.7565
-5 | -0.0638 | 0.00606 | -0.0974 | -10.5281
-4.5 | -0.0059 | 0.00598 | -0.0975 | -0.98662
-4 | 0.0519 | 0.00593 | -0.0975 | 8.7521
-3.5 | 0.1097 | 0.00572 | -0.0976 | 19.1783
-3 | 0.1676 | 0.00562 | -0.0977 | 29.8221
-2.5 | 0.2254 | 0.00556 | -0.0978 | 40.5396
-1.5 | 0.3398 | 0.00579 | -0.098 | 58.6874
-1 | 0.3974 | 0.00582 | -0.0981 | 68.2818
-0.5 | 0.4549 | 0.00585 | -0.0982 | 77.7607
0 | 0.5126 | 0.00584 | -0.0983 | 87.774
0.5 | 0.5701 | 0.00585 | -0.0985 | 97.453
1 | 0.6275 | 0.00589 | -0.0986 | 106.5365
1.5 | 0.6848 | 0.00587 | -0.0988 | 116.661
2 | 0.7415 | 0.00604 | -0.0989 | 122.7649
2.5 | 0.7958 | 0.00663 | -0.0987 | 120.0302
3 | 0.8519 | 0.00684 | -0.0987 | 124.5468
3.5 | 0.9083 | 0.00699 | -0.0988 | 129.9428
4 | 0.9643 | 0.00716 | -0.0988 | 134.6788
4.5 | 1.018 | 0.00771 | -0.0986 | 132.0363
5 | 1.0734 | 0.00794 | -0.0985 | 135.1889
5.5 | 1.129 | 0.00807 | -0.0986 | 139.9009
6 | 1.1811 | 0.00868 | -0.0982 | 136.0714
6.5 | 1.2334 | 0.00804 | -0.0981 | 153.408
7 | 1.2873 | 0.0084 | -0.0979 | 153.25
7.5 | 1.3407 | 0.00878 | -0.0977 | 152.6993
8 | 1.3936 | 0.00919 | -0.0975 | 151.6431
8.5 | 1.4458 | 0.00965 | -0.0971 | 149.8238
9 | 1.4979 | 0.01007 | -0.0968 | 148.7488
9.5 | 1.5488 | 0.01058 | -0.0963 | 146.3894
10 | 1.5995 | 0.01106 | -0.0958 | 144.6203
10.5 | 1.6492 | 0.01159 | -0.0952 | 142.2951
11 | 1.6975 | 0.01221 | -0.0943 | 139.0254
11.5 | 1.7452 | 0.01282 | -0.0935 | 136.131
12 | 1.7921 | 0.01343 | -0.0925 | 133.4401
12.5 | 1.8372 | 0.01412 | -0.0913 | 130.1133
13 | 1.8798 | 0.01494 | -0.0898 | 125.8233
13.5 | 1.9201 | 0.01584 | -0.0879 | 121.2184
14.5 | 1.9943 | 0.01762 | -0.0832 | 113.1839
15 | 2.0189 | 0.01866 | -0.0788 | 108.194
15.5 | 2.0387 | 0.02002 | -0.0742 | 101.8332
16 | 2.057 | 0.02174 | -0.0701 | 94.6182
16.5 | 2.0717 | 0.024 | -0.0664 | 86.3208
17 | 2.0826 | 0.02689 | -0.0632 | 77.4489
17.5 | 2.09 | 0.0305 | -0.0607 | 68.5246
18 | 2.0916 | 0.03502 | -0.0589 | 59.7259
18.5 | 2.0888 | 0.0403 | -0.0576 | 51.8313
19 | 2.0782 | 0.04676 | -0.0569 | 44.444
19.5 | 2.0625 | 0.05428 | -0.057 | 37.9974
20 | 2.0442 | 0.0626 | -0.058 | 32.655

## 115. Re 12M Mach 0.10 (1)
BIGFOIL.COM POLAR EXPORT
goe184
GOE 184 (MVA H.29) |  |  |  | Cl Max: | 1.706 | at alpha= | 12 | deg
JavaFoil+Calcfoil stall+Eppler ext transition |  |  |  | L/D Max: | 132.818 | at alpha= | 5 | deg
Re: | 12000000 |  |  | Cd Min: | 0.00624 | at alpha= | -5.5 | deg
Mach: | 0.1 |  |  | Cl=0 at alpha= | -5.0093 | deg
|  |  |  | @ Cl=0.1, Cd= | 0.0066527
|  |  |  | @ Cl=0.4, Cd= | 0.0064809
|  |  |  | @ Cl=0.6, Cd= | 0.0073588
alpha (deg) | Cl | Cd | Cm | Cl/Cd
-18.5 | -0.371 | 0.15013 | -0.035 | -2.473
-18 | -0.385 | 0.143 | -0.034 | -2.692
-17.5 | -0.399 | 0.14235 | -0.034 | -2.8
-17 | -0.412 | 0.13413 | -0.034 | -3.07
-16.5 | -0.424 | 0.12652 | -0.034 | -3.352
-16 | -0.435 | 0.12041 | -0.035 | -3.615
-15.5 | -0.445 | 0.11236 | -0.035 | -3.961
-15 | -0.453 | 0.10709 | -0.035 | -4.231
-14.5 | -0.459 | 0.10032 | -0.036 | -4.576
-14 | -0.466 | 0.09088 | -0.042 | -5.129
-13.5 | -0.468 | 0.08419 | -0.044 | -5.554
-13 | -0.466 | 0.07964 | -0.044 | -5.847
-12.5 | -0.461 | 0.07358 | -0.046 | -6.264
-12 | -0.453 | 0.06707 | -0.048 | -6.76
-11.5 | -0.444 | 0.05972 | -0.051 | -7.433
-11 | -0.429 | 0.05437 | -0.054 | -7.898
-10.5 | -0.409 | 0.05143 | -0.054 | -7.958
-10 | -0.387 | 0.04735 | -0.056 | -8.166
-9.5 | -0.362 | 0.04197 | -0.059 | -8.621
-9 | -0.338 | 0.03197 | -0.065 | -10.566
-8.5 | -0.344 | 0.00782 | -0.082 | -43.973
-8 | -0.3 | 0.00775 | -0.083 | -38.771
-7.5 | -0.254 | 0.00716 | -0.084 | -35.459
-7 | -0.206 | 0.0069 | -0.085 | -29.836
-6.5 | -0.156 | 0.00675 | -0.086 | -23.145
-6 | -0.105 | 0.00672 | -0.087 | -15.621
-5.5 | -0.053 | 0.00624 | -0.087 | -8.416
-5 | 0.001 | 0.00663 | -0.088 | 0.137
-4.5 | 0.055 | 0.00662 | -0.089 | 8.342
-4 | 0.11 | 0.00666 | -0.09 | 16.571
-3.5 | 0.166 | 0.00675 | -0.09 | 24.597
-3 | 0.222 | 0.0063 | -0.091 | 35.311
-2.5 | 0.279 | 0.00687 | -0.092 | 40.585
-2 | 0.336 | 0.00643 | -0.093 | 52.29
-1.5 | 0.393 | 0.00647 | -0.094 | 60.794
-1 | 0.451 | 0.00656 | -0.094 | 68.674
-0.5 | 0.508 | 0.00663 | -0.095 | 76.66
0 | 0.569 | 0.0073 | -0.096 | 77.998
0.5 | 0.627 | 0.00741 | -0.097 | 84.568
1 | 0.684 | 0.00678 | -0.098 | 101.017
1.5 | 0.742 | 0.00677 | -0.098 | 109.63
2 | 0.8 | 0.00735 | -0.099 | 108.756
2.5 | 0.857 | 0.00851 | -0.1 | 100.732
3 | 0.915 | 0.00763 | -0.101 | 119.872
3.5 | 0.973 | 0.00781 | -0.102 | 124.466
4 | 1.03 | 0.00814 | -0.102 | 126.524
4.5 | 1.087 | 0.00839 | -0.103 | 129.62
5 | 1.144 | 0.00861 | -0.104 | 132.818
5.5 | 1.199 | 0.01051 | -0.105 | 114.055
6 | 1.253 | 0.01084 | -0.105 | 115.589
6.5 | 1.307 | 0.01123 | -0.106 | 116.427
7 | 1.36 | 0.01163 | -0.107 | 116.967
7.5 | 1.411 | 0.01202 | -0.108 | 117.363
8 | 1.461 | 0.01251 | -0.108 | 116.859
8.5 | 1.51 | 0.01298 | -0.109 | 116.303
9 | 1.557 | 0.01353 | -0.11 | 115.11
9.5 | 1.603 | 0.01402 | -0.11 | 114.297
10 | 1.641 | 0.01457 | -0.111 | 112.597
10.5 | 1.667 | 0.01519 | -0.112 | 109.725
11 | 1.687 | 0.01592 | -0.113 | 105.99
11.5 | 1.7 | 0.01673 | -0.113 | 101.641
12 | 1.706 | 0.0181 | -0.114 | 94.259
12.5 | 1.704 | 0.01597 | -0.115 | 106.727
13 | 1.695 | 0.01696 | -0.115 | 99.957
13.5 | 1.678 | 0.018 | -0.116 | 93.228
14 | 1.615 | 0.02392 | -0.114 | 67.529
14.5 | 1.571 | 0.02656 | -0.113 | 59.13
15 | 1.528 | 0.02826 | -0.113 | 54.069
15.5 | 1.462 | 0.03425 | -0.112 | 42.68
16 | 1.402 | 0.03917 | -0.111 | 35.808
16.5 | 1.353 | 0.0412 | -0.111 | 32.834
17 | 1.292 | 0.04657 | -0.11 | 27.737

## 116. Re 12M Mach 0.10 (2)
BIGFOIL.COM POLAR EXPORT
goe184
GOE 184 (MVA H.29) |  |  |  | Cl Max: | 2.081 | at alpha= | 17.5 | deg
XFOIL ncrit=9 |  |  |  | L/D Max: | 153.626 | at alpha= | 6.5 | deg
Re: | 12000000 |  |  | Cd Min: | 0.0705 | at alpha= | 20 | deg
Mach: | 0.1 |  |  | Cl=0 at alpha= | -4.4433 | deg
|  |  |  | @ Cl=0.1, Cd= | 0.005774
|  |  |  | @ Cl=0.4, Cd= | 0.0058203
|  |  |  | @ Cl=0.6, Cd= | 0.0058738
alpha (deg) | Cl | Cd | Cm | Cl/Cd
-14.5 | -1.1259 | 0.01981 | -0.1016 | -56.8349
-14 | -1.0753 | 0.01658 | -0.103 | -64.8552
-13.5 | -1.0257 | 0.01444 | -0.1028 | -71.0319
-13 | -0.9754 | 0.01295 | -0.102 | -75.3205
-12.5 | -0.9224 | 0.0119 | -0.1013 | -77.5126
-12 | -0.8679 | 0.0111 | -0.1007 | -78.1892
-11.5 | -0.8127 | 0.01036 | -0.1002 | -78.4459
-11 | -0.7574 | 0.00958 | -0.0998 | -79.0605
-10.5 | -0.7012 | 0.00895 | -0.0995 | -78.3464
-10 | -0.6442 | 0.00849 | -0.0992 | -75.8775
-9.5 | -0.5869 | 0.00802 | -0.099 | -73.1796
-9 | -0.5294 | 0.00751 | -0.0988 | -70.4927
-8.5 | -0.4715 | 0.00717 | -0.0986 | -65.7601
-8 | -0.4137 | 0.00682 | -0.0985 | -60.6598
-7.5 | -0.3557 | 0.00661 | -0.0984 | -53.8124
-7 | -0.298 | 0.00659 | -0.0983 | -45.22
-6.5 | -0.24 | 0.00644 | -0.0982 | -37.2671
-6 | -0.1818 | 0.00628 | -0.0981 | -28.949
-5.5 | -0.1234 | 0.00618 | -0.0981 | -19.9676
-5 | -0.0651 | 0.00608 | -0.0981 | -10.7072
-4.5 | -0.0066 | 0.006 | -0.0981 | -1.1
-4 | 0.0516 | 0.00594 | -0.0981 | 8.6869
-3.5 | 0.1099 | 0.00574 | -0.0982 | 19.1463
-3 | 0.1683 | 0.00563 | -0.0983 | 29.8934
-2.5 | 0.2265 | 0.00557 | -0.0984 | 40.6643
-2 | 0.2841 | 0.00567 | -0.0984 | 50.1058
-1.5 | 0.3417 | 0.00579 | -0.0985 | 59.0155
-1 | 0.3996 | 0.00582 | -0.0986 | 68.6598
-0.5 | 0.4575 | 0.00586 | -0.0987 | 78.0717
0 | 0.5155 | 0.00585 | -0.0988 | 88.1197
0.5 | 0.5735 | 0.00586 | -0.099 | 97.8669
1 | 0.6312 | 0.00589 | -0.0991 | 107.1647
1.5 | 0.6889 | 0.00588 | -0.0993 | 117.1599
2 | 0.7459 | 0.00605 | -0.0993 | 123.2893
2.5 | 0.8004 | 0.00666 | -0.0991 | 120.1802
3 | 0.8571 | 0.00685 | -0.0991 | 125.1241
3.5 | 0.9138 | 0.00701 | -0.0992 | 130.3566
5 | 1.0801 | 0.00796 | -0.0989 | 135.691
6 | 1.1886 | 0.00872 | -0.0985 | 136.3073
6.5 | 1.2413 | 0.00808 | -0.0983 | 153.6262
7 | 1.2956 | 0.00846 | -0.0981 | 153.1442
7.5 | 1.3495 | 0.00885 | -0.0979 | 152.4859
8 | 1.4029 | 0.00927 | -0.0975 | 151.3376
8.5 | 1.4557 | 0.00973 | -0.0971 | 149.6095
9 | 1.5082 | 0.01016 | -0.0967 | 148.4449
9.5 | 1.5596 | 0.01069 | -0.0961 | 145.8934
10 | 1.6108 | 0.01118 | -0.0955 | 144.0787
10.5 | 1.6608 | 0.01175 | -0.0947 | 141.3447
11 | 1.7094 | 0.0124 | -0.0937 | 137.8548
11.5 | 1.7578 | 0.013 | -0.0928 | 135.2154
12 | 1.8048 | 0.01365 | -0.0916 | 132.2198
12.5 | 1.8497 | 0.01442 | -0.0901 | 128.2732
13 | 1.892 | 0.0153 | -0.0883 | 123.6601
13.5 | 1.9322 | 0.0162 | -0.0861 | 119.2716
14 | 1.9705 | 0.01711 | -0.0838 | 115.1666
14.5 | 2.0015 | 0.01811 | -0.0801 | 110.5191
15 | 2.0221 | 0.01936 | -0.075 | 104.4473
15.5 | 2.0411 | 0.02101 | -0.0705 | 97.149
16 | 2.0573 | 0.02313 | -0.0665 | 88.9451
16.5 | 2.0694 | 0.02591 | -0.063 | 79.8688
17 | 2.0778 | 0.0294 | -0.0602 | 70.6735
17.5 | 2.081 | 0.03379 | -0.0582 | 61.5863
18 | 2.0777 | 0.03919 | -0.0567 | 53.0161
18.5 | 2.0694 | 0.04541 | -0.0558 | 45.5715
19 | 2.0561 | 0.05263 | -0.0558 | 39.0671
19.5 | 2.0378 | 0.06103 | -0.0567 | 33.3901
20 | 2.0134 | 0.0705 | -0.0582 | 28.5589

## 117. Re 12M Mach 0.25 (1)
BIGFOIL.COM POLAR EXPORT
goe184
GOE 184 (MVA H.29) |  |  |  | Cl Max: | 1.689 | at alpha= | 11 | deg
JavaFoil+Calcfoil stall+Eppler ext transition |  |  |  | L/D Max: | 133.114 | at alpha= | 4.5 | deg
Re: | 12000000 |  |  | Cd Min: | 0.00621 | at alpha= | -5.5 | deg
Mach: | 0.25 |  |  | Cl=0 at alpha= | -5.0091 | deg
|  |  |  | @ Cl=0.1, Cd= | 0.0066807
|  |  |  | @ Cl=0.4, Cd= | 0.0064173
|  |  |  | @ Cl=0.6, Cd= | 0.0071419
alpha (deg) | Cl | Cd | Cm | Cl/Cd
-16.5 | -0.135 | 0.12544 | -0.04 | -1.079
-16 | -0.189 | 0.1485 | -0.036 | -1.272
-15.5 | -0.231 | 0.13855 | -0.036 | -1.67
-15 | -0.268 | 0.12854 | -0.036 | -2.088
-14.5 | -0.301 | 0.1196 | -0.036 | -2.515
-14 | -0.329 | 0.10724 | -0.037 | -3.072
-13.5 | -0.353 | 0.0983 | -0.037 | -3.592
-13 | -0.372 | 0.09089 | -0.038 | -4.09
-12.5 | -0.385 | 0.08457 | -0.038 | -4.553
-12 | -0.393 | 0.0785 | -0.038 | -5.003
-11.5 | -0.398 | 0.06943 | -0.046 | -5.729
-11 | -0.395 | 0.06314 | -0.049 | -6.251
-10.5 | -0.386 | 0.05628 | -0.052 | -6.867
-10 | -0.371 | 0.05221 | -0.054 | -7.115
-9.5 | -0.352 | 0.04647 | -0.057 | -7.583
-9 | -0.324 | 0.04365 | -0.058 | -7.432
-8.5 | -0.293 | 0.03836 | -0.061 | -7.635
-8 | -0.266 | 0.02613 | -0.07 | -10.186
-7.5 | -0.256 | 0.00732 | -0.086 | -34.962
-7 | -0.209 | 0.00717 | -0.087 | -29.083
-6.5 | -0.159 | 0.00683 | -0.088 | -23.213
-6 | -0.107 | 0.00671 | -0.089 | -15.926
-5.5 | -0.054 | 0.00621 | -0.09 | -8.631
-5 | 0.001 | 0.00654 | -0.091 | 0.142
-4.5 | 0.057 | 0.00665 | -0.091 | 8.493
-4 | 0.113 | 0.00669 | -0.092 | 16.885
-3.5 | 0.17 | 0.00668 | -0.093 | 25.478
-3 | 0.228 | 0.00622 | -0.094 | 36.635
-2.5 | 0.286 | 0.00682 | -0.095 | 41.974
-2 | 0.345 | 0.00638 | -0.095 | 54.028
-1.5 | 0.404 | 0.00642 | -0.096 | 62.867
-1 | 0.463 | 0.00652 | -0.097 | 70.955
-0.5 | 0.522 | 0.00733 | -0.098 | 71.21
0 | 0.585 | 0.00733 | -0.099 | 79.786
0.5 | 0.644 | 0.00659 | -0.099 | 97.682
1 | 0.703 | 0.00673 | -0.1 | 104.527
1.5 | 0.762 | 0.00675 | -0.101 | 112.975
2 | 0.822 | 0.00736 | -0.102 | 111.68
2.5 | 0.881 | 0.00863 | -0.103 | 102.035
3 | 0.94 | 0.00766 | -0.103 | 122.764
3.5 | 0.999 | 0.00785 | -0.104 | 127.249
4 | 1.058 | 0.0082 | -0.105 | 128.931
4.5 | 1.116 | 0.00839 | -0.106 | 133.114
5 | 1.174 | 0.01046 | -0.107 | 112.219
5.5 | 1.23 | 0.01084 | -0.107 | 113.533
6 | 1.286 | 0.01119 | -0.108 | 114.889
6.5 | 1.34 | 0.01161 | -0.109 | 115.44
7 | 1.393 | 0.01206 | -0.11 | 115.483
7.5 | 1.445 | 0.01255 | -0.111 | 115.086
8 | 1.494 | 0.01307 | -0.111 | 114.333
8.5 | 1.542 | 0.01362 | -0.112 | 113.201
9 | 1.588 | 0.01424 | -0.113 | 111.477
9.5 | 1.631 | 0.01482 | -0.113 | 110.065
10 | 1.664 | 0.01552 | -0.114 | 107.253
10.5 | 1.681 | 0.01622 | -0.115 | 103.685
11 | 1.689 | 0.01701 | -0.116 | 99.307
11.5 | 1.685 | 0.01856 | -0.116 | 90.824
12 | 1.67 | 0.01997 | -0.117 | 83.608
12.5 | 1.642 | 0.01806 | -0.118 | 90.877
13 | 1.559 | 0.02429 | -0.115 | 64.175
13.5 | 1.49 | 0.0272 | -0.115 | 54.783
14 | 1.416 | 0.02966 | -0.114 | 47.748
14.5 | 1.323 | 0.0344 | -0.113 | 38.455
15 | 1.211 | 0.04449 | -0.11 | 27.215
15.5 | 1.101 | 0.0529 | -0.108 | 20.808
16 | 0.986 | 0.06401 | -0.106 | 15.406

## 118. Re 12M Mach 0.25 (2)
BIGFOIL.COM POLAR EXPORT
goe184
GOE 184 (MVA H.29) |  |  |  | Cl Max: | 2.0356 | at alpha= | 15.5 | deg
XFOIL ncrit=9 |  |  |  | L/D Max: | 154.322 | at alpha= | 6.5 | deg
Re: | 12000000 |  |  | Cd Min: | 0.19459 | at alpha= | -16.5 | deg
Mach: | 0.25 |  |  | Cl=0 at alpha= | -4.4108 | deg
|  |  |  | @ Cl=0.1, Cd= | 0.0058726
|  |  |  | @ Cl=0.4, Cd= | 0.005846
|  |  |  | @ Cl=0.6, Cd= | 0.0058954
alpha (deg) | Cl | Cd | Cm | Cl/Cd
-16.5 | -0.5794 | 0.19459 | 0.0272 | -2.9775
-16 | -0.5623 | 0.18813 | 0.0238 | -2.9889
-15.5 | -0.5561 | 0.17732 | 0.0192 | -3.1361
-15 | -0.5462 | 0.16885 | 0.0154 | -3.2348
-14.5 | -0.547 | 0.15727 | 0.0106 | -3.4781
-14 | -0.5496 | 0.14618 | 0.0057 | -3.7597
-13 | -0.5489 | 0.127 | -0.0033 | -4.322
-12.5 | -0.5381 | 0.11981 | -0.0071 | -4.4913
-12 | -0.5319 | 0.11346 | -0.0092 | -4.688
-11.5 | -0.8668 | 0.01738 | -0.1111 | -49.8734
-11 | -0.8138 | 0.01375 | -0.1109 | -59.1855
-10.5 | -0.7542 | 0.01194 | -0.1099 | -63.1658
-10 | -0.6927 | 0.01066 | -0.1088 | -64.9812
-9.5 | -0.6312 | 0.00942 | -0.1078 | -67.0064
-9 | -0.5686 | 0.00861 | -0.1069 | -66.0395
-8.5 | -0.5059 | 0.00798 | -0.106 | -63.396
-8 | -0.4434 | 0.0074 | -0.1052 | -59.9189
-7.5 | -0.3809 | 0.00703 | -0.1045 | -54.1821
-7 | -0.3193 | 0.0069 | -0.1038 | -46.2754
-6.5 | -0.2574 | 0.00675 | -0.1032 | -38.1333
-6 | -0.1956 | 0.0065 | -0.1028 | -30.0923
-5.5 | -0.1338 | 0.00632 | -0.1024 | -21.1709
-5 | -0.0723 | 0.00619 | -0.1021 | -11.6801
-4.5 | -0.0109 | 0.00609 | -0.1019 | -1.7898
-4 | 0.0502 | 0.00602 | -0.1017 | 8.3389
-3.5 | 0.111 | 0.00584 | -0.1016 | 19.0068
-3 | 0.1718 | 0.0057 | -0.1015 | 30.1404
-2.5 | 0.2323 | 0.00564 | -0.1014 | 41.1879
-2 | 0.2921 | 0.00574 | -0.1014 | 50.8885
-1.5 | 0.3519 | 0.00583 | -0.1014 | 60.3602
-1 | 0.412 | 0.00585 | -0.1014 | 70.4274
-0.5 | 0.472 | 0.00588 | -0.1015 | 80.2721
0 | 0.5319 | 0.00589 | -0.1016 | 90.3056
0.5 | 0.592 | 0.00589 | -0.1017 | 100.5093
1 | 0.6517 | 0.00593 | -0.1018 | 109.8988
1.5 | 0.7114 | 0.00594 | -0.1019 | 119.7643
2 | 0.7701 | 0.00616 | -0.1019 | 125.0162
2.5 | 0.8267 | 0.00675 | -0.1016 | 122.4741
3 | 0.8856 | 0.00692 | -0.1016 | 127.9769
3.5 | 0.9443 | 0.00711 | -0.1015 | 132.8129
4 | 1.0028 | 0.00735 | -0.1014 | 136.4354
4.5 | 1.059 | 0.00789 | -0.101 | 134.2205
5 | 1.1174 | 0.0081 | -0.1008 | 137.9506
5.5 | 1.1753 | 0.00836 | -0.1006 | 140.5861
6 | 1.2304 | 0.00895 | -0.1 | 137.4749
6.5 | 1.2855 | 0.00833 | -0.0996 | 154.3217
7 | 1.3423 | 0.00876 | -0.099 | 153.2306
7.5 | 1.3987 | 0.00921 | -0.0984 | 151.8675
8 | 1.4547 | 0.0097 | -0.0976 | 149.9691
8.5 | 1.5105 | 0.01017 | -0.0968 | 148.5251
9 | 1.5652 | 0.01074 | -0.0958 | 145.7356
9.5 | 1.6197 | 0.01129 | -0.0946 | 143.4632
10 | 1.6728 | 0.01194 | -0.0933 | 140.1005
10.5 | 1.7248 | 0.01265 | -0.0916 | 136.3478
11 | 1.7761 | 0.01336 | -0.0899 | 132.9416
11.5 | 1.8252 | 0.01419 | -0.0878 | 128.6258
12 | 1.871 | 0.01517 | -0.0851 | 123.3355
12.5 | 1.9138 | 0.01624 | -0.082 | 117.8448
13 | 1.9524 | 0.01735 | -0.0782 | 112.5303
13.5 | 1.9771 | 0.01867 | -0.0723 | 105.8972
14 | 1.9983 | 0.02045 | -0.0668 | 97.7164
14.5 | 2.016 | 0.02286 | -0.062 | 88.189
15 | 2.0288 | 0.02609 | -0.058 | 77.7616
15.5 | 2.0356 | 0.03038 | -0.0549 | 67.0046
16 | 2.0333 | 0.03604 | -0.0528 | 56.4179
16.5 | 2.0196 | 0.04322 | -0.0516 | 46.7284
17 | 2.0031 | 0.05121 | -0.0514 | 39.1154
17.5 | 1.9794 | 0.06063 | -0.0524 | 32.6472
18 | 1.949 | 0.0711 | -0.0541 | 27.4121
18.5 | 1.9139 | 0.08239 | -0.0565 | 23.2298
19 | 1.8734 | 0.09479 | -0.0599 | 19.7637
19.5 | 1.833 | 0.10747 | -0.064 | 17.0559
20 | 1.7935 | 0.12042 | -0.0688 | 14.8937

## 119. Re 12M Mach 0.50 (1)
BIGFOIL.COM POLAR EXPORT
goe184
GOE 184 (MVA H.29) |  |  |  | Cl Max: | 1.62 | at alpha= | 9 | deg
JavaFoil+Calcfoil stall+Eppler ext transition |  |  |  | L/D Max: | 131.688 | at alpha= | 3.5 | deg
Re: | 12000000 |  |  | Cd Min: | 0.00633 | at alpha= | -3 | deg
Mach: | 0.5 |  |  | Cl=0 at alpha= | -5.0102 | deg
|  |  |  | @ Cl=0.1, Cd= | 0.0066314
|  |  |  | @ Cl=0.4, Cd= | 0.0067373
|  |  |  | @ Cl=0.6, Cd= | 0.0067373
alpha (deg) | Cl | Cd | Cm | Cl/Cd
-20 | -0.729 | 0.14284 | -0.045 | -5.102
-19.5 | -0.706 | 0.13761 | -0.046 | -5.131
-19 | -0.683 | 0.13268 | -0.046 | -5.15
-18.5 | -0.66 | 0.13259 | -0.046 | -4.979
-18 | -0.637 | 0.12373 | -0.047 | -5.151
-17.5 | -0.614 | 0.12028 | -0.048 | -5.106
-17 | -0.591 | 0.11618 | -0.048 | -5.086
-16.5 | -0.568 | 0.11195 | -0.048 | -5.069
-16 | -0.544 | 0.1076 | -0.049 | -5.056
-15.5 | -0.52 | 0.11397 | -0.049 | -4.566
-15 | -0.497 | 0.11025 | -0.049 | -4.504
-14.5 | -0.473 | 0.10657 | -0.05 | -4.435
-14 | -0.449 | 0.10102 | -0.05 | -4.441
-13.5 | -0.424 | 0.09579 | -0.05 | -4.43
-13 | -0.401 | 0.09168 | -0.051 | -4.371
-12.5 | -0.377 | 0.08431 | -0.052 | -4.468
-12 | -0.352 | 0.0778 | -0.053 | -4.531
-11.5 | -0.328 | 0.07248 | -0.053 | -4.527
-11 | -0.304 | 0.06754 | -0.054 | -4.495
-10.5 | -0.279 | 0.06319 | -0.055 | -4.415
-10 | -0.254 | 0.059 | -0.056 | -4.308
-9.5 | -0.23 | 0.05517 | -0.057 | -4.161
-9 | -0.205 | 0.05099 | -0.059 | -4.017
-8.5 | -0.18 | 0.0476 | -0.06 | -3.777
-8 | -0.155 | 0.04449 | -0.062 | -3.479
-7.5 | -0.13 | 0.03929 | -0.066 | -3.313
-7 | -0.105 | 0.03457 | -0.069 | -3.038
-6.5 | -0.124 | 0.03562 | -0.066 | -3.477
-6 | -0.09 | 0.03352 | -0.068 | -2.679
-5.5 | -0.048 | 0.02503 | -0.078 | -1.924
-5 | 0.001 | 0.00692 | -0.101 | 0.143
-4.5 | 0.061 | 0.00639 | -0.102 | 9.568
-4 | 0.124 | 0.00678 | -0.103 | 18.227
-3.5 | 0.187 | 0.00637 | -0.104 | 29.447
-3 | 0.252 | 0.00633 | -0.105 | 39.837
-2.5 | 0.318 | 0.00644 | -0.106 | 49.376
-2 | 0.384 | 0.00657 | -0.107 | 58.433
-1.5 | 0.45 | 0.00726 | -0.108 | 61.966
-1 | 0.517 | 0.00738 | -0.108 | 69.98
-0.5 | 0.583 | 0.00673 | -0.109 | 86.611
0 | 0.653 | 0.00676 | -0.11 | 96.686
0.5 | 0.719 | 0.00688 | -0.111 | 104.537
1 | 0.785 | 0.00698 | -0.112 | 112.563
1.5 | 0.851 | 0.00762 | -0.113 | 111.62
2 | 0.917 | 0.00775 | -0.114 | 118.306
2.5 | 0.983 | 0.00799 | -0.115 | 123.048
3 | 1.049 | 0.00816 | -0.116 | 128.51
3.5 | 1.114 | 0.00846 | -0.117 | 131.688
4 | 1.179 | 0.01181 | -0.117 | 99.774
4.5 | 1.243 | 0.01143 | -0.118 | 108.747
5 | 1.305 | 0.01203 | -0.119 | 108.518
5.5 | 1.365 | 0.01257 | -0.12 | 108.547
6 | 1.421 | 0.01321 | -0.121 | 107.63
6.5 | 1.474 | 0.01393 | -0.122 | 105.865
7 | 1.523 | 0.01473 | -0.123 | 103.352
7.5 | 1.564 | 0.01559 | -0.124 | 100.381
8 | 1.598 | 0.01657 | -0.124 | 96.426
8.5 | 1.618 | 0.01772 | -0.125 | 91.303
9 | 1.62 | 0.01904 | -0.126 | 85.078
9.5 | 1.561 | 0.02086 | -0.125 | 74.832
10 | 1.301 | 0.02627 | -0.122 | 49.523
10.5 | 0.994 | 0.02618 | -0.123 | 37.954
11 | 1.015 | 0.02978 | -0.122 | 34.077
11.5 | 1.033 | 0.0347 | -0.121 | 29.766
12 | 1.044 | 0.04378 | -0.118 | 23.842
12.5 | 1.05 | 0.05473 | -0.115 | 19.183
13 | 1.072 | 0.06142 | -0.113 | 17.452
13.5 | 1.057 | 0.09022 | -0.103 | 11.711
14 | 1.069 | 0.10014 | -0.098 | 10.672

## 120. Re 12M Mach 0.50 (2)
BIGFOIL.COM POLAR EXPORT
goe184
GOE 184 (MVA H.29) |  |  |  | Cl Max: | 1.8043 | at alpha= | 9 | deg
XFOIL ncrit=9 |  |  |  | L/D Max: | 150.873 | at alpha= | 7 | deg
Re: | 12000000 |  |  | Cd Min: | 0.27222 | at alpha= | -20 | deg
Mach: | 0.5 |  |  | Cl=0 at alpha= | -4.2553 | deg
|  |  |  | @ Cl=0.1, Cd= | 0.0065354
|  |  |  | @ Cl=0.4, Cd= | 0.0060586
|  |  |  | @ Cl=0.6, Cd= | 0.0060692
alpha (deg) | Cl | Cd | Cm | Cl/Cd
-20 | -0.7431 | 0.27222 | 0.0646 | -2.7298
-19.5 | -0.7201 | 0.26374 | 0.0594 | -2.7303
-19 | -0.6972 | 0.25518 | 0.0543 | -2.7322
-18.5 | -0.6746 | 0.24655 | 0.0493 | -2.7362
-18 | -0.6529 | 0.23736 | 0.0443 | -2.7507
-17.5 | -0.6315 | 0.22867 | 0.0395 | -2.7616
-17 | -0.6086 | 0.22146 | 0.0351 | -2.7481
-16.5 | -0.5856 | 0.21415 | 0.0307 | -2.7345
-16 | -0.5634 | 0.2065 | 0.0264 | -2.7283
-15.5 | -0.5423 | 0.19844 | 0.0221 | -2.7328
-15 | -0.5227 | 0.19008 | 0.018 | -2.7499
-13.5 | -0.4688 | 0.16449 | 0.0056 | -2.85
-13 | -0.4536 | 0.15832 | 0.0039 | -2.8651
-12.5 | -0.4361 | 0.15101 | 0.0005 | -2.8879
-12 | -0.4227 | 0.14266 | -0.0031 | -2.963
-11.5 | -0.4114 | 0.13404 | -0.0068 | -3.0692
-11 | -0.3965 | 0.12668 | -0.0101 | -3.1299
-10.5 | -0.3872 | 0.11824 | -0.0139 | -3.2747
-10 | -0.3738 | 0.11092 | -0.0173 | -3.37
-9.5 | -0.3628 | 0.10327 | -0.0211 | -3.5131
-9 | -0.3608 | 0.09409 | -0.0262 | -3.8346
-8 | -0.3329 | 0.08074 | -0.0344 | -4.1231
-7.5 | -0.3277 | 0.07268 | -0.0405 | -4.5088
-7 | -0.3118 | 0.06193 | -0.0557 | -5.0347
-6.5 | -0.2714 | 0.05256 | -0.0703 | -5.1636
-6 | -0.2289 | 0.03096 | -0.1044 | -7.3934
-5.5 | -0.1798 | 0.01421 | -0.1199 | -12.6531
-5 | -0.1136 | 0.00823 | -0.1216 | -13.8032
-4.5 | -0.0369 | 0.00738 | -0.1198 | -5
-4 | 0.0385 | 0.00681 | -0.1183 | 5.6535
-3.5 | 0.1124 | 0.00648 | -0.1171 | 17.3457
-3 | 0.1853 | 0.0063 | -0.1161 | 29.4127
-2.5 | 0.2564 | 0.00605 | -0.1154 | 42.3802
-2 | 0.3267 | 0.00607 | -0.1147 | 53.8221
-1.5 | 0.3968 | 0.00606 | -0.1143 | 65.4785
-1 | 0.4668 | 0.00603 | -0.114 | 77.4129
-0.5 | 0.5364 | 0.00606 | -0.1138 | 88.5149
0 | 0.6058 | 0.00607 | -0.1137 | 99.8023
0.5 | 0.6751 | 0.00609 | -0.1136 | 110.8539
1 | 0.7441 | 0.00617 | -0.1134 | 120.5997
1.5 | 0.8128 | 0.0063 | -0.1133 | 129.0159
2 | 0.877 | 0.00696 | -0.1126 | 126.0057
2.5 | 0.9458 | 0.00713 | -0.1122 | 132.6508
3 | 1.0144 | 0.00736 | -0.1118 | 137.8261
3.5 | 1.0829 | 0.00765 | -0.1112 | 141.5556
4 | 1.1487 | 0.00825 | -0.1101 | 139.2364
4.5 | 1.2178 | 0.00854 | -0.1091 | 142.5995
5 | 1.2878 | 0.0088 | -0.1081 | 146.3409
5.5 | 1.3512 | 0.00972 | -0.1059 | 139.0123
6.5 | 1.489 | 0.01054 | -0.1022 | 141.2713
7 | 1.5555 | 0.01031 | -0.0997 | 150.8729
7.5 | 1.6237 | 0.01101 | -0.0967 | 147.475
8 | 1.6907 | 0.01182 | -0.0931 | 143.0372
8.5 | 1.7546 | 0.01284 | -0.0884 | 136.6511
9 | 1.8043 | 0.01461 | -0.0815 | 123.4976
9.5 | 1.8032 | 0.01801 | -0.0694 | 100.1222
10 | 1.7764 | 0.02443 | -0.0609 | 72.7139
10.5 | 1.7417 | 0.03396 | -0.0585 | 51.2868
11 | 1.7014 | 0.04478 | -0.0582 | 37.9946
11.5 | 1.6593 | 0.05624 | -0.059 | 29.5039
12 | 1.6139 | 0.0681 | -0.0606 | 23.699
12.5 | 1.5705 | 0.08044 | -0.0632 | 19.5239
13 | 1.5295 | 0.09317 | -0.0668 | 16.4162
13.5 | 1.4909 | 0.10624 | -0.0712 | 14.0333
14 | 1.4559 | 0.11955 | -0.0765 | 12.1782

## 121. Re 14M Mach 0.00 (1)
BIGFOIL.COM POLAR EXPORT
goe184
GOE 184 (MVA H.29) |  |  |  | Cl Max: | 1.711 | at alpha= | 12.5 | deg
JavaFoil+Calcfoil stall+Eppler ext transition |  |  |  | L/D Max: | 134.377 | at alpha= | 5 | deg
Re: | 14000000 |  |  | Cd Min: | 0.00626 | at alpha= | -3.5 | deg
Mach: | 0 |  |  | Cl=0 at alpha= | -5.0094 | deg
|  |  |  | @ Cl=0.1, Cd= | 0.00663
|  |  |  | @ Cl=0.4, Cd= | 0.0070486
|  |  |  | @ Cl=0.6, Cd= | 0.0068795
alpha (deg) | Cl | Cd | Cm | Cl/Cd
-19 | -0.397 | 0.15018 | -0.036 | -2.645
-18.5 | -0.409 | 0.1476 | -0.036 | -2.772
-18 | -0.42 | 0.14173 | -0.034 | -2.966
-17.5 | -0.432 | 0.13727 | -0.034 | -3.144
-17 | -0.442 | 0.13065 | -0.034 | -3.386
-16.5 | -0.452 | 0.12382 | -0.034 | -3.652
-16 | -0.462 | 0.11641 | -0.037 | -3.966
-15.5 | -0.469 | 0.1092 | -0.038 | -4.299
-15 | -0.476 | 0.10149 | -0.041 | -4.694
-14.5 | -0.48 | 0.09442 | -0.042 | -5.085
-14 | -0.482 | 0.08905 | -0.043 | -5.411
-13.5 | -0.48 | 0.08331 | -0.044 | -5.766
-13 | -0.476 | 0.07781 | -0.045 | -6.124
-12.5 | -0.469 | 0.07248 | -0.046 | -6.474
-12 | -0.461 | 0.06554 | -0.049 | -7.032
-11.5 | -0.447 | 0.06164 | -0.05 | -7.252
-11 | -0.434 | 0.05241 | -0.054 | -8.285
-10.5 | -0.413 | 0.04935 | -0.055 | -8.371
-10 | -0.391 | 0.04401 | -0.058 | -8.882
-9.5 | -0.367 | 0.03763 | -0.061 | -9.743
-9 | -0.384 | 0.00878 | -0.08 | -43.73
-8.5 | -0.344 | 0.00785 | -0.082 | -43.864
-8 | -0.3 | 0.0071 | -0.083 | -42.315
-7.5 | -0.253 | 0.00708 | -0.084 | -35.799
-7 | -0.205 | 0.00676 | -0.085 | -30.407
-6.5 | -0.156 | 0.00668 | -0.085 | -23.301
-6 | -0.105 | 0.00631 | -0.086 | -16.573
-5.5 | -0.052 | 0.00661 | -0.087 | -7.914
-5 | 0.001 | 0.00627 | -0.088 | 0.144
-4.5 | 0.055 | 0.00663 | -0.088 | 8.29
-4 | 0.11 | 0.00663 | -0.089 | 16.558
-3.5 | 0.165 | 0.00626 | -0.09 | 26.405
-3 | 0.221 | 0.0067 | -0.091 | 33.022
-2.5 | 0.278 | 0.00632 | -0.092 | 43.905
-2 | 0.334 | 0.00644 | -0.092 | 51.933
-1.5 | 0.391 | 0.00703 | -0.093 | 55.668
-1 | 0.449 | 0.00715 | -0.094 | 62.752
-0.5 | 0.506 | 0.00656 | -0.095 | 77.064
0 | 0.567 | 0.00725 | -0.096 | 78.11
0.5 | 0.624 | 0.00661 | -0.096 | 94.378
1 | 0.681 | 0.00665 | -0.097 | 102.344
1.5 | 0.738 | 0.00713 | -0.098 | 103.624
2 | 0.796 | 0.00731 | -0.099 | 108.875
2.5 | 0.853 | 0.00741 | -0.099 | 115.166
3 | 0.911 | 0.00755 | -0.1 | 120.624
3.5 | 0.968 | 0.00773 | -0.101 | 125.28
4 | 1.025 | 0.00964 | -0.102 | 106.345
4.5 | 1.082 | 0.00819 | -0.102 | 131.999
5 | 1.138 | 0.00847 | -0.103 | 134.377
5.5 | 1.193 | 0.01029 | -0.104 | 115.998
6 | 1.248 | 0.01058 | -0.105 | 117.913
6.5 | 1.301 | 0.01095 | -0.106 | 118.854
7 | 1.354 | 0.01131 | -0.106 | 119.657
7.5 | 1.405 | 0.01172 | -0.107 | 119.913
8 | 1.455 | 0.01215 | -0.108 | 119.785
8.5 | 1.504 | 0.01261 | -0.109 | 119.298
9 | 1.551 | 0.01312 | -0.109 | 118.283
9.5 | 1.597 | 0.01361 | -0.11 | 117.372
10 | 1.636 | 0.01407 | -0.111 | 116.276
10.5 | 1.664 | 0.01468 | -0.111 | 113.351
11 | 1.685 | 0.01535 | -0.112 | 109.786
11.5 | 1.701 | 0.01628 | -0.113 | 104.478
12 | 1.709 | 0.01477 | -0.114 | 115.733
12.5 | 1.711 | 0.01565 | -0.114 | 109.298
13 | 1.705 | 0.01654 | -0.115 | 103.081
13.5 | 1.693 | 0.01747 | -0.116 | 96.887
14 | 1.674 | 0.01812 | -0.116 | 92.354
14.5 | 1.607 | 0.02453 | -0.114 | 65.487
15 | 1.57 | 0.02596 | -0.114 | 60.473
15.5 | 1.511 | 0.03077 | -0.112 | 49.102
16 | 1.457 | 0.03514 | -0.112 | 41.458
16.5 | 1.403 | 0.03971 | -0.111 | 35.317
17 | 1.357 | 0.04154 | -0.111 | 32.657
17.5 | 1.292 | 0.05056 | -0.109 | 25.548

## 122. Re 14M Mach 0.00 (2)
BIGFOIL.COM POLAR EXPORT
goe184
GOE 184 (MVA H.29) |  |  |  | Cl Max: | 1.2373 | at alpha= | 6.5 | deg
XFOIL ncrit=9 |  |  |  | L/D Max: | 143.705 | at alpha= | 6.5 | deg
Re: | 14000000 |  |  | Cd Min: | 0.0224 | at alpha= | -16 | deg
Mach: | 0 |  |  | Cl=0 at alpha= | -4.4484 | deg
|  |  |  | @ Cl=0.1, Cd= | 0.0056623
|  |  |  | @ Cl=0.4, Cd= | 0.0057104
|  |  |  | @ Cl=0.6, Cd= | 0.0057603
alpha (deg) | Cl | Cd | Cm | Cl/Cd
-16 | -1.2585 | 0.0224 | -0.0988 | -56.183
-15 | -1.1681 | 0.01742 | -0.0995 | -67.0551
-14.5 | -1.1162 | 0.01543 | -0.1003 | -72.3396
-14 | -1.0664 | 0.01379 | -0.1002 | -77.3314
-13.5 | -1.0169 | 0.01248 | -0.0996 | -81.4824
-13 | -0.9652 | 0.01154 | -0.099 | -83.6395
-12.5 | -0.9119 | 0.01081 | -0.0986 | -84.3571
-12 | -0.8578 | 0.01022 | -0.0983 | -83.9335
-11 | -0.7484 | 0.00898 | -0.0978 | -83.3408
-10.5 | -0.6928 | 0.00846 | -0.0977 | -81.8913
-10 | -0.6365 | 0.00807 | -0.0976 | -78.8724
-9.5 | -0.5799 | 0.00764 | -0.0975 | -75.9031
-9 | -0.5232 | 0.00719 | -0.0975 | -72.7677
-8.5 | -0.4661 | 0.00689 | -0.0974 | -67.6488
-8 | -0.409 | 0.00659 | -0.0974 | -62.0637
-7.5 | -0.352 | 0.00649 | -0.0974 | -54.2373
-7 | -0.2949 | 0.00645 | -0.0973 | -45.7209
-6.5 | -0.2373 | 0.00626 | -0.0973 | -37.9073
-6 | -0.1796 | 0.00609 | -0.0974 | -29.491
-5.5 | -0.1217 | 0.00598 | -0.0974 | -20.3512
-5 | -0.0638 | 0.00587 | -0.0974 | -10.8688
-3.5 | 0.1097 | 0.00565 | -0.0977 | 19.4159
-3 | 0.1676 | 0.00554 | -0.0978 | 30.2527
-2.5 | 0.2253 | 0.00551 | -0.0979 | 40.8893
-2 | 0.2825 | 0.00564 | -0.0979 | 50.0887
-1 | 0.3976 | 0.00571 | -0.0981 | 69.6322
0 | 0.5129 | 0.00573 | -0.0984 | 89.5113
0.5 | 0.5705 | 0.00575 | -0.0986 | 99.2174
1 | 0.628 | 0.00577 | -0.0987 | 108.8388
1.5 | 0.6852 | 0.00579 | -0.0989 | 118.342
2 | 0.7405 | 0.0062 | -0.0988 | 119.4355
2.5 | 0.7963 | 0.00653 | -0.0988 | 121.9449
3 | 0.8527 | 0.00669 | -0.0988 | 127.4589
3.5 | 0.9091 | 0.00685 | -0.0989 | 132.7153
4 | 0.9649 | 0.00707 | -0.0989 | 136.4781
4.5 | 1.0189 | 0.00757 | -0.0987 | 134.5971
5 | 1.0746 | 0.00775 | -0.0987 | 138.6581
5.5 | 1.1297 | 0.00799 | -0.0987 | 141.3892
6 | 1.1824 | 0.00852 | -0.0984 | 138.7793
6.5 | 1.2373 | 0.00861 | -0.0986 | 143.705

## 123. Re 14M Mach 0.10 (1)
BIGFOIL.COM POLAR EXPORT
goe184
GOE 184 (MVA H.29) |  |  |  | Cl Max: | 1.706 | at alpha= | 12 | deg
JavaFoil+Calcfoil stall+Eppler ext transition |  |  |  | L/D Max: | 134.932 | at alpha= | 5 | deg
Re: | 14000000 |  |  | Cd Min: | 0.00627 | at alpha= | -3.5 | deg
Mach: | 0.1 |  |  | Cl=0 at alpha= | -5.0093 | deg
|  |  |  | @ Cl=0.1, Cd= | 0.0066009
|  |  |  | @ Cl=0.4, Cd= | 0.0069845
|  |  |  | @ Cl=0.6, Cd= | 0.0068953
alpha (deg) | Cl | Cd | Cm | Cl/Cd
-18.5 | -0.372 | 0.14813 | -0.036 | -2.509
-18 | -0.386 | 0.14227 | -0.035 | -2.71
-17.5 | -0.399 | 0.13622 | -0.035 | -2.928
-17 | -0.412 | 0.13434 | -0.034 | -3.065
-16.5 | -0.424 | 0.12672 | -0.034 | -3.347
-16 | -0.435 | 0.11831 | -0.035 | -3.68
-15.5 | -0.445 | 0.11234 | -0.035 | -3.962
-15 | -0.454 | 0.10584 | -0.037 | -4.287
-14.5 | -0.462 | 0.09673 | -0.042 | -4.778
-14 | -0.466 | 0.08955 | -0.043 | -5.209
-13.5 | -0.468 | 0.08439 | -0.044 | -5.54
-13 | -0.465 | 0.08016 | -0.044 | -5.807
-12.5 | -0.461 | 0.07446 | -0.045 | -6.185
-12 | -0.454 | 0.06706 | -0.048 | -6.766
-11.5 | -0.444 | 0.05954 | -0.052 | -7.464
-11 | -0.43 | 0.05328 | -0.054 | -8.075
-10.5 | -0.41 | 0.05043 | -0.055 | -8.132
-10 | -0.388 | 0.04547 | -0.057 | -8.541
-9.5 | -0.364 | 0.0402 | -0.06 | -9.045
-9 | -0.343 | 0.02827 | -0.067 | -12.116
-8.5 | -0.344 | 0.008 | -0.082 | -43.056
-8 | -0.301 | 0.00715 | -0.083 | -42.07
-7.5 | -0.254 | 0.00716 | -0.084 | -35.437
-7 | -0.206 | 0.00674 | -0.085 | -30.565
-6.5 | -0.156 | 0.00667 | -0.086 | -23.401
-6 | -0.105 | 0.00631 | -0.087 | -16.621
-5.5 | -0.053 | 0.00652 | -0.087 | -8.051
-5 | 0.001 | 0.00628 | -0.088 | 0.145
-4.5 | 0.055 | 0.00656 | -0.089 | 8.426
-4 | 0.11 | 0.00661 | -0.09 | 16.691
-3.5 | 0.166 | 0.00627 | -0.09 | 26.496
-3 | 0.222 | 0.00671 | -0.091 | 33.118
-2.5 | 0.279 | 0.00632 | -0.092 | 44.12
-2 | 0.336 | 0.00644 | -0.093 | 52.182
-1.5 | 0.393 | 0.00697 | -0.094 | 56.428
-1 | 0.451 | 0.00709 | -0.094 | 63.569
-0.5 | 0.508 | 0.00649 | -0.095 | 78.283
0 | 0.569 | 0.0072 | -0.096 | 79.099
0.5 | 0.627 | 0.00663 | -0.097 | 94.514
1 | 0.684 | 0.00665 | -0.098 | 102.969
1.5 | 0.742 | 0.00712 | -0.098 | 104.198
2 | 0.8 | 0.00725 | -0.099 | 110.325
2.5 | 0.857 | 0.0074 | -0.1 | 115.845
3 | 0.915 | 0.00754 | -0.101 | 121.294
3.5 | 0.973 | 0.00772 | -0.102 | 125.975
4 | 1.03 | 0.00965 | -0.102 | 106.75
4.5 | 1.087 | 0.0082 | -0.103 | 132.525
5 | 1.144 | 0.00848 | -0.104 | 134.932
5.5 | 1.199 | 0.01034 | -0.105 | 115.989
6 | 1.253 | 0.01062 | -0.105 | 117.981
6.5 | 1.307 | 0.01101 | -0.106 | 118.766
7 | 1.36 | 0.01138 | -0.107 | 119.457
7.5 | 1.411 | 0.0118 | -0.108 | 119.629
8 | 1.461 | 0.01224 | -0.108 | 119.413
8.5 | 1.51 | 0.01272 | -0.109 | 118.708
9 | 1.557 | 0.01323 | -0.11 | 117.681
9.5 | 1.603 | 0.01374 | -0.11 | 116.671
10 | 1.641 | 0.01427 | -0.111 | 114.974
10.5 | 1.667 | 0.01483 | -0.112 | 112.392
11 | 1.687 | 0.01553 | -0.113 | 108.654
11.5 | 1.7 | 0.01662 | -0.113 | 102.32
12 | 1.706 | 0.01777 | -0.114 | 95.988
12.5 | 1.704 | 0.01597 | -0.115 | 106.718
13 | 1.695 | 0.0169 | -0.115 | 100.286
13.5 | 1.678 | 0.01742 | -0.116 | 96.306
14 | 1.619 | 0.02327 | -0.114 | 69.582
14.5 | 1.575 | 0.02574 | -0.114 | 61.18
15 | 1.533 | 0.02719 | -0.114 | 56.365
15.5 | 1.479 | 0.03026 | -0.113 | 48.865
16 | 1.406 | 0.03794 | -0.111 | 37.062
16.5 | 1.356 | 0.03982 | -0.111 | 34.048
17 | 1.295 | 0.04495 | -0.111 | 28.802

## 124. Re 14M Mach 0.10 (2)
BIGFOIL.COM POLAR EXPORT
goe184
GOE 184 (MVA H.29) |  |  |  | Cl Max: | 2.1012 | at alpha= | 18 | deg
XFOIL ncrit=9 |  |  |  | L/D Max: | 157.07 | at alpha= | 7 | deg
Re: | 14000000 |  |  | Cd Min: | 0.24089 | at alpha= | -20 | deg
Mach: | 0.1 |  |  | Cl=0 at alpha= | -4.4425 | deg
|  |  |  | @ Cl=0.1, Cd= | 0.0056788
|  |  |  | @ Cl=0.4, Cd= | 0.00572
|  |  |  | @ Cl=0.6, Cd= | 0.005759
alpha (deg) | Cl | Cd | Cm | Cl/Cd
-20 | -0.6877 | 0.24089 | 0.0541 | -2.8548
-19 | -0.6626 | 0.22207 | 0.0447 | -2.9837
-18.5 | -0.6458 | 0.2158 | 0.0409 | -2.9926
-18 | -0.629 | 0.20959 | 0.0372 | -3.0011
-17.5 | -0.627 | 0.19676 | 0.0317 | -3.1866
-17 | -0.624 | 0.18554 | 0.0265 | -3.3632
-15 | -1.1769 | 0.02134 | -0.1017 | -55.15
-14.5 | -1.1286 | 0.01831 | -0.1027 | -61.6384
-14 | -1.0784 | 0.0159 | -0.103 | -67.8239
-13.5 | -1.0296 | 0.01404 | -0.1023 | -73.3333
-13 | -0.9787 | 0.01251 | -0.1016 | -78.2334
-12.5 | -0.9251 | 0.01144 | -0.1011 | -80.8654
-12 | -0.8702 | 0.01069 | -0.1006 | -81.4032
-11.5 | -0.8144 | 0.01011 | -0.1001 | -80.5539
-11 | -0.7584 | 0.00945 | -0.0998 | -80.254
-10.5 | -0.7021 | 0.00875 | -0.0995 | -80.24
-10 | -0.645 | 0.00824 | -0.0992 | -78.2767
-9.5 | -0.5874 | 0.00784 | -0.099 | -74.9235
-9 | -0.5299 | 0.00733 | -0.0988 | -72.292
-8.5 | -0.472 | 0.00698 | -0.0987 | -67.6218
-8 | -0.414 | 0.00668 | -0.0985 | -61.976
-7.5 | -0.3564 | 0.00655 | -0.0984 | -54.4122
-7 | -0.2985 | 0.00649 | -0.0983 | -45.9938
-6.5 | -0.2402 | 0.00631 | -0.0982 | -38.0666
-6 | -0.1819 | 0.00612 | -0.0982 | -29.7222
-5.5 | -0.1235 | 0.006 | -0.0982 | -20.5833
-5 | -0.065 | 0.00588 | -0.0982 | -11.0544
-4.5 | -0.0067 | 0.00582 | -0.0982 | -1.1512
-4 | 0.0516 | 0.00577 | -0.0982 | 8.9428
-3.5 | 0.11 | 0.00566 | -0.0983 | 19.4346
-3 | 0.1683 | 0.00555 | -0.0983 | 30.3243
-2.5 | 0.2264 | 0.00552 | -0.0984 | 41.0145
-2 | 0.2839 | 0.00565 | -0.0985 | 50.2478
-1.5 | 0.3418 | 0.0057 | -0.0985 | 59.9649
-1 | 0.3999 | 0.00572 | -0.0987 | 69.9126
-0.5 | 0.4579 | 0.00574 | -0.0988 | 79.7735
0 | 0.5159 | 0.00574 | -0.0989 | 89.878
0.5 | 0.5738 | 0.00575 | -0.099 | 99.7913
1 | 0.6317 | 0.00577 | -0.0992 | 109.4801
1.5 | 0.6892 | 0.0058 | -0.0993 | 118.8276
2 | 0.7443 | 0.00633 | -0.0992 | 117.5829
2.5 | 0.801 | 0.00654 | -0.0992 | 122.4771
3 | 0.8578 | 0.00671 | -0.0993 | 127.839
3.5 | 0.9146 | 0.00686 | -0.0994 | 133.3236
4.5 | 1.0252 | 0.00759 | -0.0991 | 135.0725
5 | 1.0813 | 0.00777 | -0.0991 | 139.1634
5.5 | 1.1368 | 0.00804 | -0.099 | 141.393
6 | 1.19 | 0.00856 | -0.0987 | 139.0187
6.5 | 1.2452 | 0.00871 | -0.0988 | 142.9621
7 | 1.2974 | 0.00826 | -0.0984 | 157.0702
7.5 | 1.3514 | 0.00865 | -0.0982 | 156.2312
8 | 1.405 | 0.00905 | -0.0979 | 155.2486
8.5 | 1.4581 | 0.00947 | -0.0975 | 153.9704
9 | 1.5106 | 0.00992 | -0.0971 | 152.2782
9.5 | 1.5624 | 0.01041 | -0.0965 | 150.0865
10 | 1.6138 | 0.01089 | -0.096 | 148.191
10.5 | 1.6638 | 0.01147 | -0.0952 | 145.0567
11 | 1.7132 | 0.01205 | -0.0943 | 142.1743
11.5 | 1.762 | 0.01263 | -0.0934 | 139.5091
12 | 1.8093 | 0.01328 | -0.0923 | 136.2425
12.5 | 1.8544 | 0.01405 | -0.0908 | 131.9858
13 | 1.8975 | 0.01489 | -0.0891 | 127.4345
13.5 | 1.9398 | 0.01568 | -0.0873 | 123.7117
14 | 1.9794 | 0.01654 | -0.0851 | 119.6735
14.5 | 2.0143 | 0.01752 | -0.0822 | 114.9715
15 | 2.036 | 0.01868 | -0.077 | 108.9936
15.5 | 2.054 | 0.02025 | -0.0721 | 101.4321
16 | 2.0703 | 0.02224 | -0.0678 | 93.089
16.5 | 2.0832 | 0.02482 | -0.064 | 83.9323
17 | 2.0926 | 0.02807 | -0.0609 | 74.5493
17.5 | 2.098 | 0.0321 | -0.0587 | 65.3583
18 | 2.1012 | 0.03673 | -0.0571 | 57.2066
18.5 | 2.0982 | 0.04218 | -0.056 | 49.744
19 | 2.0882 | 0.04877 | -0.0555 | 42.8173
19.5 | 2.073 | 0.05646 | -0.0559 | 36.7163
20 | 2.0515 | 0.06534 | -0.0571 | 31.3973

## 125. Re 14M Mach 0.25 (1)
BIGFOIL.COM POLAR EXPORT
goe184
GOE 184 (MVA H.29) |  |  |  | Cl Max: | 1.689 | at alpha= | 11 | deg
JavaFoil+Calcfoil stall+Eppler ext transition |  |  |  | L/D Max: | 137.141 | at alpha= | 5 | deg
Re: | 14000000 |  |  | Cd Min: | 0.00614 | at alpha= | -4 | deg
Mach: | 0.25 |  |  | Cl=0 at alpha= | -5.0091 | deg
|  |  |  | @ Cl=0.1, Cd= | 0.0062375
|  |  |  | @ Cl=0.4, Cd= | 0.0069286
|  |  |  | @ Cl=0.6, Cd= | 0.0070719
alpha (deg) | Cl | Cd | Cm | Cl/Cd
-16.5 | -0.135 | 0.12304 | -0.041 | -1.101
-16 | -0.189 | 0.12494 | -0.036 | -1.513
-15.5 | -0.231 | 0.13522 | -0.036 | -1.712
-15 | -0.268 | 0.12606 | -0.036 | -2.13
-14.5 | -0.301 | 0.11921 | -0.036 | -2.524
-14 | -0.329 | 0.10612 | -0.037 | -3.104
-13.5 | -0.353 | 0.09833 | -0.037 | -3.591
-13 | -0.372 | 0.09099 | -0.038 | -4.086
-12.5 | -0.385 | 0.0853 | -0.038 | -4.515
-12 | -0.393 | 0.0792 | -0.038 | -4.958
-11.5 | -0.398 | 0.06835 | -0.047 | -5.828
-11 | -0.395 | 0.06294 | -0.049 | -6.269
-10.5 | -0.388 | 0.05495 | -0.053 | -7.056
-10 | -0.373 | 0.05085 | -0.055 | -7.327
-9.5 | -0.353 | 0.04554 | -0.058 | -7.753
-9 | -0.326 | 0.04265 | -0.059 | -7.635
-8.5 | -0.295 | 0.03656 | -0.063 | -8.064
-8 | -0.261 | 0.03059 | -0.067 | -8.537
-7.5 | -0.255 | 0.00754 | -0.086 | -33.802
-7 | -0.209 | 0.00742 | -0.087 | -28.125
-6.5 | -0.159 | 0.00672 | -0.088 | -23.615
-6 | -0.107 | 0.00627 | -0.089 | -17.033
-5.5 | -0.054 | 0.00657 | -0.09 | -8.154
-5 | 0.001 | 0.00621 | -0.091 | 0.15
-4.5 | 0.057 | 0.00656 | -0.091 | 8.611
-4 | 0.113 | 0.00614 | -0.092 | 18.408
-3.5 | 0.17 | 0.00619 | -0.093 | 27.493
-3 | 0.228 | 0.00675 | -0.094 | 33.758
-2.5 | 0.286 | 0.00682 | -0.095 | 41.976
-2 | 0.345 | 0.00636 | -0.095 | 54.241
-1.5 | 0.404 | 0.00697 | -0.096 | 57.907
-1 | 0.463 | 0.0071 | -0.097 | 65.18
-0.5 | 0.522 | 0.00644 | -0.098 | 81.065
0 | 0.585 | 0.00726 | -0.099 | 80.577
0.5 | 0.644 | 0.00652 | -0.099 | 98.786
1 | 0.703 | 0.00661 | -0.1 | 106.413
1.5 | 0.762 | 0.0071 | -0.101 | 107.325
2 | 0.822 | 0.00728 | -0.102 | 112.908
2.5 | 0.881 | 0.0074 | -0.103 | 118.958
3 | 0.94 | 0.00757 | -0.103 | 124.139
3.5 | 0.999 | 0.00775 | -0.104 | 128.911
4 | 1.058 | 0.00842 | -0.105 | 125.67
4.5 | 1.116 | 0.00827 | -0.106 | 134.92
5 | 1.174 | 0.00856 | -0.107 | 137.141
5.5 | 1.23 | 0.01059 | -0.107 | 116.159
6 | 1.286 | 0.011 | -0.108 | 116.856
6.5 | 1.34 | 0.01142 | -0.109 | 117.383
7 | 1.393 | 0.01183 | -0.11 | 117.728
7.5 | 1.445 | 0.01229 | -0.111 | 117.49
8 | 1.494 | 0.01279 | -0.111 | 116.828
8.5 | 1.542 | 0.01333 | -0.112 | 115.661
9 | 1.588 | 0.01393 | -0.113 | 113.987
9.5 | 1.631 | 0.01451 | -0.113 | 112.396
10 | 1.664 | 0.01519 | -0.114 | 109.568
10.5 | 1.681 | 0.01588 | -0.115 | 105.905
11 | 1.689 | 0.01667 | -0.116 | 101.34
11.5 | 1.685 | 0.01823 | -0.116 | 92.435
12 | 1.67 | 0.01986 | -0.117 | 84.076
12.5 | 1.642 | 0.0176 | -0.118 | 93.27
13 | 1.562 | 0.02361 | -0.116 | 66.159
13.5 | 1.493 | 0.02671 | -0.115 | 55.894
14 | 1.42 | 0.02857 | -0.115 | 49.703
14.5 | 1.32 | 0.03474 | -0.113 | 37.991
15 | 1.213 | 0.04294 | -0.111 | 28.26
15.5 | 1.106 | 0.05053 | -0.109 | 21.88
16 | 0.98 | 0.06706 | -0.104 | 14.611

## 126. Re 14M Mach 0.25 (2)
BIGFOIL.COM POLAR EXPORT
goe184
GOE 184 (MVA H.29) |  |  |  | Cl Max: | 2.0552 | at alpha= | 16 | deg
XFOIL ncrit=9 |  |  |  | L/D Max: | 157.24 | at alpha= | 7 | deg
Re: | 14000000 |  |  | Cd Min: | 0.24567 | at alpha= | -20 | deg
Mach: | 0.25 |  |  | Cl=0 at alpha= | -4.4108 | deg
|  |  |  | @ Cl=0.1, Cd= | 0.0057909
|  |  |  | @ Cl=0.4, Cd= | 0.0057459
|  |  |  | @ Cl=0.6, Cd= | 0.0058013
alpha (deg) | Cl | Cd | Cm | Cl/Cd
-20 | -0.6961 | 0.24567 | 0.0558 | -2.8335
-19.5 | -0.6773 | 0.23951 | 0.0517 | -2.8279
-19 | -0.6598 | 0.23266 | 0.0475 | -2.8359
-18.5 | -0.6412 | 0.22648 | 0.0435 | -2.8312
-18 | -0.6226 | 0.22014 | 0.0396 | -2.8282
-17 | -0.5977 | 0.20055 | 0.0307 | -2.9803
-16 | -0.579 | 0.18138 | 0.0219 | -3.1922
-15.5 | -0.5655 | 0.17407 | 0.0183 | -3.2487
-15 | -0.5634 | 0.16335 | 0.0136 | -3.449
-14.5 | -0.5518 | 0.156 | 0.0102 | -3.5372
-14 | -0.5515 | 0.1458 | 0.0056 | -3.7826
-13.5 | -0.5412 | 0.13854 | 0.0023 | -3.9065
-12.5 | -0.5451 | 0.11973 | -0.0061 | -4.5527
-11.5 | -0.8727 | 0.01593 | -0.1117 | -54.7834
-11 | -0.817 | 0.01297 | -0.1112 | -62.9915
-10.5 | -0.7564 | 0.01134 | -0.1101 | -66.7019
-10 | -0.6941 | 0.01024 | -0.1089 | -67.7832
-9.5 | -0.6319 | 0.00919 | -0.1079 | -68.7595
-9 | -0.5693 | 0.00832 | -0.1069 | -68.4255
-8.5 | -0.5064 | 0.00778 | -0.106 | -65.09
-8 | -0.4439 | 0.00721 | -0.1052 | -61.5673
-7.5 | -0.3817 | 0.00698 | -0.1045 | -54.6848
-7 | -0.3198 | 0.00676 | -0.1038 | -47.3077
-6.5 | -0.2576 | 0.00656 | -0.1033 | -39.2683
-6 | -0.1957 | 0.00633 | -0.1028 | -30.9163
-5.5 | -0.1339 | 0.00614 | -0.1025 | -21.8078
-5 | -0.0723 | 0.00599 | -0.1022 | -12.0701
-4.5 | -0.0109 | 0.0059 | -0.1019 | -1.8475
-4 | 0.0502 | 0.00584 | -0.1017 | 8.5959
-3.5 | 0.1111 | 0.00578 | -0.1016 | 19.2215
-3 | 0.1718 | 0.00561 | -0.1015 | 30.6239
-2.5 | 0.2323 | 0.00558 | -0.1015 | 41.6308
-2 | 0.2919 | 0.00571 | -0.1014 | 51.1208
-1.5 | 0.3521 | 0.00573 | -0.1015 | 61.4485
-0.5 | 0.4723 | 0.00577 | -0.1016 | 81.8544
0 | 0.5324 | 0.00576 | -0.1017 | 92.4306
0.5 | 0.5923 | 0.0058 | -0.1018 | 102.1207
1 | 0.6522 | 0.00581 | -0.1019 | 112.2547
1.5 | 0.7117 | 0.00592 | -0.102 | 120.2196
2 | 0.7682 | 0.00648 | -0.1017 | 118.5494
2.5 | 0.8273 | 0.00663 | -0.1017 | 124.7813
3 | 0.8863 | 0.00681 | -0.1017 | 130.1468
3.5 | 0.9454 | 0.00694 | -0.1017 | 136.2248
4 | 1.002 | 0.00746 | -0.1014 | 134.3164
4.5 | 1.0602 | 0.00773 | -0.1012 | 137.1539
5 | 1.1188 | 0.00791 | -0.1011 | 141.4412
5.5 | 1.1742 | 0.00854 | -0.1004 | 137.4941
6 | 1.2318 | 0.0088 | -0.1002 | 139.9773
6.5 | 1.2895 | 0.00901 | -0.0999 | 143.1188
7 | 1.3444 | 0.00855 | -0.0994 | 157.2398
7.5 | 1.4011 | 0.00898 | -0.0988 | 156.0245
8 | 1.4572 | 0.00945 | -0.098 | 154.2011
8.5 | 1.5132 | 0.00992 | -0.0972 | 152.5403
9 | 1.5682 | 0.01046 | -0.0962 | 149.9235
9.5 | 1.6231 | 0.01099 | -0.0952 | 147.6888
10 | 1.6764 | 0.01164 | -0.0938 | 144.0206
10.5 | 1.7293 | 0.01229 | -0.0923 | 140.7079
11 | 1.7811 | 0.01298 | -0.0906 | 137.2188
11.5 | 1.8305 | 0.01381 | -0.0885 | 132.5489
12 | 1.8771 | 0.01477 | -0.086 | 127.0887
12.5 | 1.9226 | 0.01569 | -0.0832 | 122.5366
13 | 1.9639 | 0.01675 | -0.0798 | 117.2478
13.5 | 1.9929 | 0.01796 | -0.0744 | 110.9633
14 | 2.0138 | 0.01961 | -0.0685 | 102.6925
14.5 | 2.0315 | 0.02184 | -0.0632 | 93.0174
15 | 2.0442 | 0.0249 | -0.0588 | 82.0964
15.5 | 2.051 | 0.02901 | -0.0553 | 70.6998
16 | 2.0552 | 0.03393 | -0.053 | 60.5718
16.5 | 2.0521 | 0.03991 | -0.0515 | 51.4182
17 | 2.0387 | 0.04728 | -0.0507 | 43.1197
17.5 | 2.0175 | 0.05606 | -0.0512 | 35.9882
18 | 1.9891 | 0.06621 | -0.0526 | 30.0423
18.5 | 1.9554 | 0.07722 | -0.0548 | 25.3225
19 | 1.9153 | 0.08922 | -0.0577 | 21.4672
19.5 | 1.8758 | 0.10152 | -0.0613 | 18.4771
20 | 1.834 | 0.11464 | -0.066 | 15.9979

## 127. Re 14M Mach 0.50 (1)
BIGFOIL.COM POLAR EXPORT
goe184
GOE 184 (MVA H.29) |  |  |  | Cl Max: | 1.62 | at alpha= | 9 | deg
JavaFoil+Calcfoil stall+Eppler ext transition |  |  |  | L/D Max: | 134.943 | at alpha= | 3.5 | deg
Re: | 14000000 |  |  | Cd Min: | 0.00628 | at alpha= | -3.5 | deg
Mach: | 0.5 |  |  | Cl=0 at alpha= | -5.01 | deg
|  |  |  | @ Cl=0.1, Cd= | 0.0065114
|  |  |  | @ Cl=0.4, Cd= | 0.0070964
|  |  |  | @ Cl=0.6, Cd= | 0.0072603
alpha (deg) | Cl | Cd | Cm | Cl/Cd
-20 | -0.729 | 0.14604 | -0.045 | -4.99
-19.5 | -0.706 | 0.1423 | -0.046 | -4.962
-19 | -0.683 | 0.13183 | -0.046 | -5.184
-18.5 | -0.66 | 0.13195 | -0.046 | -5.004
-18 | -0.637 | 0.12364 | -0.047 | -5.156
-17.5 | -0.614 | 0.12374 | -0.047 | -4.963
-17 | -0.591 | 0.11934 | -0.047 | -4.951
-16.5 | -0.567 | 0.11467 | -0.048 | -4.949
-16 | -0.544 | 0.11175 | -0.049 | -4.868
-15.5 | -0.52 | 0.11402 | -0.049 | -4.564
-15 | -0.497 | 0.11124 | -0.049 | -4.465
-14.5 | -0.473 | 0.1042 | -0.05 | -4.537
-14 | -0.449 | 0.09986 | -0.05 | -4.493
-13.5 | -0.424 | 0.09562 | -0.05 | -4.438
-13 | -0.401 | 0.09137 | -0.051 | -4.386
-12.5 | -0.377 | 0.08265 | -0.052 | -4.558
-12 | -0.353 | 0.07694 | -0.053 | -4.582
-11.5 | -0.328 | 0.07154 | -0.054 | -4.588
-11 | -0.304 | 0.06688 | -0.054 | -4.54
-10.5 | -0.279 | 0.06266 | -0.055 | -4.453
-10 | -0.254 | 0.05861 | -0.056 | -4.338
-9.5 | -0.23 | 0.05434 | -0.057 | -4.228
-9 | -0.205 | 0.05027 | -0.059 | -4.081
-8.5 | -0.18 | 0.04701 | -0.061 | -3.83
-8 | -0.155 | 0.04367 | -0.063 | -3.551
-7.5 | -0.13 | 0.0382 | -0.066 | -3.412
-7 | -0.105 | 0.03363 | -0.07 | -3.133
-6.5 | -0.124 | 0.03486 | -0.067 | -3.561
-6 | -0.091 | 0.031 | -0.071 | -2.92
-5.5 | -0.049 | 0.02156 | -0.082 | -2.276
-5 | 0.001 | 0.00649 | -0.101 | 0.152
-4.5 | 0.061 | 0.00679 | -0.102 | 9.009
-4 | 0.124 | 0.00634 | -0.103 | 19.49
-3.5 | 0.187 | 0.00628 | -0.104 | 29.855
-3 | 0.252 | 0.00689 | -0.105 | 36.652
-2.5 | 0.318 | 0.00695 | -0.106 | 45.723
-2 | 0.384 | 0.00706 | -0.107 | 54.405
-1.5 | 0.45 | 0.00721 | -0.108 | 62.407
-1 | 0.517 | 0.00662 | -0.108 | 78.092
-0.5 | 0.583 | 0.00744 | -0.109 | 78.427
0 | 0.653 | 0.0067 | -0.11 | 97.572
0.5 | 0.719 | 0.00674 | -0.111 | 106.654
1 | 0.785 | 0.00778 | -0.112 | 100.928
1.5 | 0.851 | 0.00752 | -0.113 | 113.191
2 | 0.917 | 0.00767 | -0.114 | 119.538
2.5 | 0.983 | 0.00785 | -0.115 | 125.231
3 | 1.049 | 0.00805 | -0.116 | 130.186
3.5 | 1.114 | 0.00825 | -0.117 | 134.943
4 | 1.179 | 0.01154 | -0.117 | 102.175
4.5 | 1.243 | 0.00931 | -0.118 | 133.467
5 | 1.305 | 0.01179 | -0.119 | 110.765
5.5 | 1.365 | 0.01231 | -0.12 | 110.899
6 | 1.421 | 0.01295 | -0.121 | 109.774
6.5 | 1.474 | 0.01362 | -0.122 | 108.221
7 | 1.523 | 0.0144 | -0.123 | 105.708
7.5 | 1.564 | 0.01524 | -0.124 | 102.631
8 | 1.598 | 0.01619 | -0.124 | 98.705
8.5 | 1.618 | 0.0173 | -0.125 | 93.549
9 | 1.62 | 0.01857 | -0.126 | 87.224
9.5 | 1.589 | 0.02015 | -0.127 | 78.865
10 | 1.304 | 0.02563 | -0.123 | 50.889
10.5 | 0.996 | 0.02521 | -0.124 | 39.511
11 | 1.018 | 0.02865 | -0.123 | 35.542
11.5 | 1.037 | 0.03333 | -0.122 | 31.098
12 | 1.047 | 0.04244 | -0.119 | 24.659
12.5 | 1.056 | 0.05202 | -0.116 | 20.296
13 | 1.075 | 0.05917 | -0.114 | 18.168
13.5 | 1.06 | 0.08756 | -0.104 | 12.103
14 | 1.074 | 0.0951 | -0.1 | 11.298

## 128. Re 14M Mach 0.50 (2)
BIGFOIL.COM POLAR EXPORT
goe184
GOE 184 (MVA H.29) |  |  |  | Cl Max: | 1.8159 | at alpha= | 9.5 | deg
XFOIL ncrit=9 |  |  |  | L/D Max: | 155.164 | at alpha= | 7 | deg
Re: | 14000000 |  |  | Cd Min: | 0.27217 | at alpha= | -20 | deg
Mach: | 0.5 |  |  | Cl=0 at alpha= | -4.254 | deg
|  |  |  | @ Cl=0.1, Cd= | 0.0062836
|  |  |  | @ Cl=0.4, Cd= | 0.0059288
|  |  |  | @ Cl=0.6, Cd= | 0.0059454
alpha (deg) | Cl | Cd | Cm | Cl/Cd
-20 | -0.7433 | 0.27217 | 0.0646 | -2.731
-19.5 | -0.7202 | 0.26383 | 0.0595 | -2.7298
-19 | -0.6974 | 0.25528 | 0.0544 | -2.7319
-18.5 | -0.6748 | 0.24668 | 0.0494 | -2.7355
-18 | -0.6533 | 0.2373 | 0.0444 | -2.7531
-17.5 | -0.6313 | 0.22892 | 0.0397 | -2.7577
-17 | -0.6093 | 0.22112 | 0.0351 | -2.7555
-16.5 | -0.5864 | 0.21379 | 0.0307 | -2.7429
-16 | -0.5642 | 0.20619 | 0.0264 | -2.7363
-15.5 | -0.5431 | 0.19818 | 0.0222 | -2.7404
-15 | -0.5238 | 0.18974 | 0.018 | -2.7606
-14.5 | -0.5073 | 0.18023 | 0.0137 | -2.8147
-14 | -0.4887 | 0.17208 | 0.0097 | -2.84
-13.5 | -0.475 | 0.16474 | 0.0072 | -2.8833
-13 | -0.4556 | 0.15786 | 0.0037 | -2.8861
-12.5 | -0.4388 | 0.15023 | 0.0002 | -2.9209
-12 | -0.4273 | 0.14141 | -0.0036 | -3.0217
-11.5 | -0.4142 | 0.13342 | -0.0071 | -3.1045
-11 | -0.3998 | 0.12594 | -0.0104 | -3.1745
-10.5 | -0.3932 | 0.11695 | -0.0145 | -3.3621
-10 | -0.3794 | 0.10981 | -0.0179 | -3.4551
-9 | -0.364 | 0.09363 | -0.0266 | -3.8876
-8.5 | -0.3547 | 0.0861 | -0.0312 | -4.1196
-8 | -0.3412 | 0.07939 | -0.0355 | -4.2978
-7.5 | -0.3389 | 0.07092 | -0.0427 | -4.7786
-7 | -0.3171 | 0.06 | -0.059 | -5.285
-6.5 | -0.2772 | 0.04875 | -0.0771 | -5.6862
-6 | -0.2335 | 0.02686 | -0.11 | -8.6932
-5.5 | -0.1854 | 0.0117 | -0.1219 | -15.8462
-5 | -0.1144 | 0.00765 | -0.1219 | -14.9542
-4.5 | -0.0372 | 0.00694 | -0.12 | -5.3602
-4 | 0.0384 | 0.0065 | -0.1184 | 5.9077
-3.5 | 0.1124 | 0.00624 | -0.1172 | 18.0128
-3 | 0.1851 | 0.00614 | -0.1162 | 30.1466
-2.5 | 0.2563 | 0.00599 | -0.1154 | 42.788
-2 | 0.3267 | 0.00597 | -0.1148 | 54.7236
-1.5 | 0.3971 | 0.00593 | -0.1144 | 66.9646
-1 | 0.4672 | 0.0059 | -0.1141 | 79.1864
-0.5 | 0.5371 | 0.0059 | -0.1139 | 91.0339
0 | 0.6064 | 0.00595 | -0.1138 | 101.916
0.5 | 0.6757 | 0.00598 | -0.1137 | 112.9933
1 | 0.7448 | 0.00605 | -0.1136 | 123.1074
1.5 | 0.8096 | 0.00669 | -0.113 | 121.0164
2 | 0.8779 | 0.00683 | -0.1127 | 128.5359
2.5 | 0.9469 | 0.00699 | -0.1124 | 135.4649
3.5 | 1.0816 | 0.00779 | -0.1111 | 138.8447
4 | 1.1504 | 0.00808 | -0.1103 | 142.3762
4.5 | 1.22 | 0.00832 | -0.1095 | 146.6346
5 | 1.2896 | 0.00864 | -0.1084 | 149.2593
5.5 | 1.3538 | 0.0095 | -0.1062 | 142.5053
6 | 1.4228 | 0.00993 | -0.1045 | 143.283
6.5 | 1.4919 | 0.01035 | -0.1025 | 144.1449
7 | 1.5594 | 0.01005 | -0.1003 | 155.1642
7.5 | 1.6285 | 0.0107 | -0.0973 | 152.1963
8 | 1.6962 | 0.01149 | -0.0937 | 147.624
8.5 | 1.7622 | 0.01242 | -0.0893 | 141.8841
9 | 1.8148 | 0.01409 | -0.0826 | 128.8006
9.5 | 1.8159 | 0.01743 | -0.0703 | 104.1824
10 | 1.7883 | 0.02358 | -0.0611 | 75.8397
10.5 | 1.7535 | 0.03295 | -0.0583 | 53.217
11 | 1.7107 | 0.0439 | -0.0578 | 38.9681
11.5 | 1.666 | 0.05554 | -0.0586 | 29.9964
12 | 1.6211 | 0.06737 | -0.0602 | 24.0626
12.5 | 1.5777 | 0.07968 | -0.0628 | 19.8005
13 | 1.5368 | 0.09237 | -0.0663 | 16.6374
13.5 | 1.4982 | 0.1054 | -0.0707 | 14.2144
14 | 1.463 | 0.1187 | -0.076 | 12.3252
14.5 | 1.4311 | 0.13213 | -0.082 | 10.831

## 129. Re 16M Mach 0.00 (1)
BIGFOIL.COM POLAR EXPORT
goe184
GOE 184 (MVA H.29) |  |  |  | Cl Max: | 1.711 | at alpha= | 12.5 | deg
JavaFoil+Calcfoil stall+Eppler ext transition |  |  |  | L/D Max: | 136.115 | at alpha= | 5 | deg
Re: | 16000000 |  |  | Cd Min: | 0.00618 | at alpha= | -4 | deg
Mach: | 0 |  |  | Cl=0 at alpha= | -5.0094 | deg
|  |  |  | @ Cl=0.1, Cd= | 0.0061836
|  |  |  | @ Cl=0.4, Cd= | 0.0068724
|  |  |  | @ Cl=0.6, Cd= | 0.0069316
alpha (deg) | Cl | Cd | Cm | Cl/Cd
-19 | -0.398 | 0.1489 | -0.037 | -2.672
-18.5 | -0.409 | 0.14677 | -0.036 | -2.79
-18 | -0.421 | 0.13985 | -0.035 | -3.01
-17.5 | -0.432 | 0.13584 | -0.034 | -3.18
-17 | -0.442 | 0.13013 | -0.034 | -3.4
-16.5 | -0.452 | 0.12237 | -0.034 | -3.695
-16 | -0.462 | 0.11501 | -0.037 | -4.017
-15.5 | -0.47 | 0.10821 | -0.039 | -4.344
-15 | -0.477 | 0.10127 | -0.041 | -4.706
-14.5 | -0.48 | 0.09446 | -0.042 | -5.085
-14 | -0.482 | 0.08772 | -0.043 | -5.496
-13.5 | -0.48 | 0.08291 | -0.044 | -5.795
-13 | -0.476 | 0.0778 | -0.045 | -6.124
-12.5 | -0.469 | 0.07351 | -0.046 | -6.381
-12 | -0.461 | 0.0655 | -0.049 | -7.037
-11.5 | -0.447 | 0.06184 | -0.05 | -7.228
-11 | -0.433 | 0.05333 | -0.054 | -8.127
-10.5 | -0.414 | 0.0483 | -0.056 | -8.58
-10 | -0.392 | 0.04297 | -0.059 | -9.12
-9.5 | -0.376 | 0.02961 | -0.066 | -12.712
-9 | -0.386 | 0.00824 | -0.081 | -46.857
-8.5 | -0.345 | 0.00729 | -0.082 | -47.255
-8 | -0.301 | 0.007 | -0.083 | -42.941
-7.5 | -0.254 | 0.00699 | -0.084 | -36.307
-7 | -0.205 | 0.0067 | -0.085 | -30.649
-6.5 | -0.156 | 0.0063 | -0.085 | -24.703
-6 | -0.105 | 0.00623 | -0.086 | -16.79
-5.5 | -0.052 | 0.00624 | -0.087 | -8.382
-5 | 0.001 | 0.00655 | -0.088 | 0.138
-4.5 | 0.055 | 0.0062 | -0.088 | 8.865
-4 | 0.11 | 0.00618 | -0.089 | 17.769
-3.5 | 0.165 | 0.00618 | -0.09 | 26.763
-3 | 0.221 | 0.00626 | -0.091 | 35.369
-2.5 | 0.278 | 0.00628 | -0.092 | 44.191
-2 | 0.334 | 0.00689 | -0.092 | 48.53
-1.5 | 0.391 | 0.00695 | -0.093 | 56.31
-1 | 0.449 | 0.00645 | -0.094 | 69.505
-0.5 | 0.506 | 0.00706 | -0.095 | 71.644
0 | 0.567 | 0.00648 | -0.096 | 87.378
0.5 | 0.624 | 0.00726 | -0.096 | 85.86
1 | 0.681 | 0.00729 | -0.097 | 93.382
1.5 | 0.738 | 0.00707 | -0.098 | 104.49
2 | 0.796 | 0.00719 | -0.099 | 110.624
2.5 | 0.853 | 0.00733 | -0.099 | 116.448
3 | 0.911 | 0.00747 | -0.1 | 121.944
3.5 | 0.968 | 0.00759 | -0.101 | 127.464
4 | 1.025 | 0.00829 | -0.102 | 123.649
4.5 | 1.082 | 0.00887 | -0.103 | 121.985
5 | 1.138 | 0.00836 | -0.103 | 136.115
5.5 | 1.193 | 0.01007 | -0.104 | 118.488
6 | 1.248 | 0.01042 | -0.105 | 119.677
6.5 | 1.301 | 0.01075 | -0.106 | 121.018
7 | 1.354 | 0.01113 | -0.106 | 121.671
7.5 | 1.405 | 0.01149 | -0.107 | 122.254
8 | 1.455 | 0.01192 | -0.108 | 122.12
8.5 | 1.504 | 0.01237 | -0.109 | 121.585
9 | 1.551 | 0.01287 | -0.109 | 120.595
9.5 | 1.597 | 0.01336 | -0.11 | 119.534
10 | 1.636 | 0.01379 | -0.111 | 118.612
10.5 | 1.664 | 0.01442 | -0.111 | 115.34
11 | 1.685 | 0.01503 | -0.112 | 112.098
11.5 | 1.701 | 0.01604 | -0.113 | 106.038
12 | 1.709 | 0.01435 | -0.114 | 119.117
12.5 | 1.711 | 0.01513 | -0.114 | 113.034
13 | 1.705 | 0.01597 | -0.115 | 106.78
13.5 | 1.693 | 0.02047 | -0.116 | 82.709
14 | 1.674 | 0.02177 | -0.116 | 76.904
14.5 | 1.611 | 0.02396 | -0.114 | 67.219
15 | 1.575 | 0.02507 | -0.114 | 62.831
15.5 | 1.526 | 0.02767 | -0.114 | 55.131
16 | 1.461 | 0.03393 | -0.112 | 43.046
16.5 | 1.405 | 0.0386 | -0.111 | 36.39
17 | 1.351 | 0.04359 | -0.11 | 30.991
17.5 | 1.303 | 0.04566 | -0.111 | 28.537

## 130. Re 16M Mach 0.00 (2)
BIGFOIL.COM POLAR EXPORT
goe184
GOE 184 (MVA H.29) |  |  |  | Cl Max: | 2.1318 | at alpha= | 18.5 | deg
XFOIL ncrit=9 |  |  |  | L/D Max: | 160.51 | at alpha= | 7 | deg
Re: | 16000000 |  |  | Cd Min: | 0.0543 | at alpha= | 20 | deg
Mach: | 0 |  |  | Cl=0 at alpha= | -4.449 | deg
|  |  |  | @ Cl=0.1, Cd= | 0.0055885
|  |  |  | @ Cl=0.4, Cd= | 0.0056111
|  |  |  | @ Cl=0.6, Cd= | 0.0056854
alpha (deg) | Cl | Cd | Cm | Cl/Cd
-16.5 | -1.3085 | 0.02333 | -0.099 | -56.0866
-16 | -1.2667 | 0.02025 | -0.0997 | -62.5531
-15.5 | -1.2203 | 0.01814 | -0.0998 | -67.2712
-15 | -1.1705 | 0.01646 | -0.0999 | -71.1118
-14.5 | -1.1182 | 0.01494 | -0.1003 | -74.8461
-14 | -1.0697 | 0.0135 | -0.0997 | -79.237
-13.5 | -1.0193 | 0.01221 | -0.0992 | -83.4808
-13 | -0.9673 | 0.01121 | -0.0988 | -86.289
-12.5 | -0.9137 | 0.01051 | -0.0985 | -86.9363
-12 | -0.8593 | 0.00995 | -0.0982 | -86.3618
-11.5 | -0.8043 | 0.00948 | -0.098 | -84.8418
-11 | -0.7491 | 0.00888 | -0.0978 | -84.3581
-10.5 | -0.6934 | 0.0083 | -0.0977 | -83.5422
-10 | -0.637 | 0.00787 | -0.0976 | -80.9403
-9.5 | -0.5803 | 0.0075 | -0.0975 | -77.3733
-9 | -0.5236 | 0.00705 | -0.0975 | -74.2695
-8.5 | -0.4665 | 0.00675 | -0.0974 | -69.1111
-8 | -0.4095 | 0.00655 | -0.0974 | -62.5191
-7 | -0.2951 | 0.00632 | -0.0974 | -46.693
-6 | -0.1796 | 0.00596 | -0.0974 | -30.1342
-5.5 | -0.1218 | 0.00583 | -0.0974 | -20.8919
-5 | -0.0638 | 0.00573 | -0.0975 | -11.1344
-4.5 | -0.0059 | 0.00566 | -0.0976 | -1.0424
-4 | 0.0519 | 0.00563 | -0.0976 | 9.2185
-3.5 | 0.1098 | 0.00558 | -0.0977 | 19.6774
-3 | 0.1676 | 0.00549 | -0.0978 | 30.5282
-2.5 | 0.2251 | 0.00552 | -0.0979 | 40.779
-2 | 0.2825 | 0.00559 | -0.098 | 50.5367
-1.5 | 0.3402 | 0.00559 | -0.0981 | 60.8587
-1 | 0.3979 | 0.00561 | -0.0982 | 70.9269
-0.5 | 0.4555 | 0.00564 | -0.0983 | 80.7624
0 | 0.5133 | 0.00563 | -0.0985 | 91.1723
0.5 | 0.5708 | 0.00566 | -0.0986 | 100.8481
1 | 0.6282 | 0.00571 | -0.0988 | 110.0175
2 | 0.74 | 0.0063 | -0.0988 | 117.4603
2.5 | 0.7967 | 0.00644 | -0.0989 | 123.7112
3 | 0.8532 | 0.0066 | -0.0989 | 129.2727
3.5 | 0.9098 | 0.00671 | -0.0991 | 135.5887
4 | 0.9641 | 0.00721 | -0.0989 | 133.7171
4.5 | 1.0198 | 0.00744 | -0.0989 | 137.0699
6 | 1.1834 | 0.00842 | -0.0985 | 140.5463
6.5 | 1.2381 | 0.00859 | -0.0986 | 144.1327
7 | 1.2905 | 0.00804 | -0.0985 | 160.51
7.5 | 1.344 | 0.00842 | -0.0983 | 159.62
8 | 1.3972 | 0.0088 | -0.0981 | 158.7727
8.5 | 1.4501 | 0.00919 | -0.0978 | 157.7911
9 | 1.5022 | 0.00962 | -0.0975 | 156.1538
9.5 | 1.5537 | 0.01008 | -0.0971 | 154.1369
10 | 1.6048 | 0.01053 | -0.0966 | 152.4027
10.5 | 1.6546 | 0.01108 | -0.096 | 149.3321
11 | 1.7039 | 0.01161 | -0.0954 | 146.7614
11.5 | 1.7526 | 0.01215 | -0.0946 | 144.2469
12 | 1.7999 | 0.01276 | -0.0938 | 141.058
12.5 | 1.8452 | 0.01348 | -0.0926 | 136.8843
13 | 1.8892 | 0.01423 | -0.0912 | 132.7618
14 | 1.9733 | 0.01572 | -0.088 | 125.528
14.5 | 2.0114 | 0.01657 | -0.0859 | 121.3881
15 | 2.0441 | 0.01755 | -0.0829 | 116.4729
15.5 | 2.0632 | 0.01875 | -0.0776 | 110.0373
16 | 2.0805 | 0.0203 | -0.0728 | 102.4877
16.5 | 2.0958 | 0.0223 | -0.0687 | 93.9821
17 | 2.1083 | 0.02482 | -0.0651 | 84.9436
17.5 | 2.1188 | 0.02786 | -0.0622 | 76.0517
18 | 2.1273 | 0.03144 | -0.0601 | 67.6622
18.5 | 2.1318 | 0.03573 | -0.0585 | 59.6641
19 | 2.1292 | 0.04094 | -0.0573 | 52.0078
19.5 | 2.1213 | 0.04708 | -0.0566 | 45.0573
20 | 2.1077 | 0.0543 | -0.0567 | 38.8158

## 131. Re 16M Mach 0.10 (1)
BIGFOIL.COM POLAR EXPORT
goe184
GOE 184 (MVA H.29) |  |  |  | Cl Max: | 1.706 | at alpha= | 12 | deg
JavaFoil+Calcfoil stall+Eppler ext transition |  |  |  | L/D Max: | 136.613 | at alpha= | 5 | deg
Re: | 16000000 |  |  | Cd Min: | 0.00618 | at alpha= | -4 | deg
Mach: | 0.1 |  |  | Cl=0 at alpha= | -5.0093 | deg
|  |  |  | @ Cl=0.1, Cd= | 0.0061855
|  |  |  | @ Cl=0.4, Cd= | 0.0068985
|  |  |  | @ Cl=0.6, Cd= | 0.0064747
alpha (deg) | Cl | Cd | Cm | Cl/Cd
-18.5 | -0.372 | 0.14766 | -0.037 | -2.519
-18 | -0.386 | 0.14102 | -0.037 | -2.738
-17.5 | -0.399 | 0.13609 | -0.036 | -2.935
-17 | -0.412 | 0.13044 | -0.035 | -3.159
-16.5 | -0.424 | 0.12503 | -0.034 | -3.392
-16 | -0.435 | 0.11887 | -0.035 | -3.662
-15.5 | -0.445 | 0.1129 | -0.035 | -3.943
-15 | -0.455 | 0.10485 | -0.039 | -4.337
-14.5 | -0.462 | 0.09564 | -0.042 | -4.834
-14 | -0.467 | 0.08891 | -0.043 | -5.247
-13.5 | -0.468 | 0.08397 | -0.044 | -5.569
-13 | -0.466 | 0.07885 | -0.045 | -5.906
-12.5 | -0.461 | 0.07361 | -0.046 | -6.26
-12 | -0.454 | 0.06703 | -0.048 | -6.769
-11.5 | -0.444 | 0.05992 | -0.052 | -7.412
-11 | -0.429 | 0.05506 | -0.053 | -7.789
-10.5 | -0.411 | 0.04985 | -0.055 | -8.241
-10 | -0.39 | 0.04419 | -0.058 | -8.815
-9.5 | -0.366 | 0.03813 | -0.062 | -9.602
-9 | -0.381 | 0.00922 | -0.08 | -41.385
-8.5 | -0.345 | 0.00736 | -0.082 | -46.83
-8 | -0.301 | 0.00703 | -0.083 | -42.83
-7.5 | -0.254 | 0.007 | -0.084 | -36.302
-7 | -0.206 | 0.00669 | -0.085 | -30.796
-6.5 | -0.156 | 0.00622 | -0.086 | -25.095
-6 | -0.105 | 0.00624 | -0.087 | -16.831
-5.5 | -0.053 | 0.00629 | -0.087 | -8.358
-5 | 0.001 | 0.00656 | -0.088 | 0.138
-4.5 | 0.055 | 0.00621 | -0.089 | 8.894
-4 | 0.11 | 0.00618 | -0.09 | 17.843
-3.5 | 0.166 | 0.00618 | -0.091 | 26.864
-3 | 0.222 | 0.0063 | -0.091 | 35.275
-2.5 | 0.279 | 0.00628 | -0.092 | 44.417
-2 | 0.336 | 0.00687 | -0.093 | 48.906
-1.5 | 0.393 | 0.00696 | -0.094 | 56.528
-1 | 0.451 | 0.00645 | -0.094 | 69.923
-0.5 | 0.508 | 0.00712 | -0.095 | 71.434
0 | 0.569 | 0.00648 | -0.096 | 87.904
0.5 | 0.627 | 0.00647 | -0.097 | 96.836
1 | 0.684 | 0.0073 | -0.098 | 93.787
1.5 | 0.742 | 0.00706 | -0.098 | 105.152
2 | 0.8 | 0.00718 | -0.099 | 111.32
2.5 | 0.857 | 0.00732 | -0.1 | 117.142
3 | 0.915 | 0.00743 | -0.101 | 123.204
3.5 | 0.973 | 0.00759 | -0.102 | 128.19
4 | 1.03 | 0.00829 | -0.102 | 124.259
4.5 | 1.087 | 0.00887 | -0.103 | 122.544
5 | 1.144 | 0.00837 | -0.104 | 136.613
5.5 | 1.199 | 0.01011 | -0.105 | 118.601
6 | 1.253 | 0.01047 | -0.105 | 119.684
6.5 | 1.307 | 0.01085 | -0.106 | 120.446
7 | 1.36 | 0.01123 | -0.107 | 121.094
7.5 | 1.411 | 0.01157 | -0.108 | 121.991
8 | 1.461 | 0.01203 | -0.108 | 121.493
8.5 | 1.51 | 0.01248 | -0.109 | 120.972
9 | 1.557 | 0.01299 | -0.11 | 119.928
9.5 | 1.603 | 0.01349 | -0.11 | 118.831
10 | 1.641 | 0.01399 | -0.111 | 117.302
10.5 | 1.667 | 0.01458 | -0.112 | 114.362
11 | 1.687 | 0.01521 | -0.113 | 110.965
11.5 | 1.7 | 0.0163 | -0.113 | 104.306
12 | 1.706 | 0.01452 | -0.114 | 117.522
12.5 | 1.704 | 0.01563 | -0.115 | 109.051
13 | 1.695 | 0.01656 | -0.115 | 102.366
13.5 | 1.678 | 0.01757 | -0.116 | 95.49
14 | 1.654 | 0.02224 | -0.117 | 74.362
14.5 | 1.586 | 0.02399 | -0.115 | 66.12
15 | 1.537 | 0.02619 | -0.114 | 58.707
15.5 | 1.482 | 0.02941 | -0.114 | 50.391
16 | 1.408 | 0.0368 | -0.111 | 38.268
16.5 | 1.358 | 0.03869 | -0.112 | 35.1
17 | 1.301 | 0.04245 | -0.111 | 30.642

## 132. Re 16M Mach 0.10 (2)
BIGFOIL.COM POLAR EXPORT
goe184
GOE 184 (MVA H.29) |  |  |  | Cl Max: | 2.1223 | at alpha= | 18 | deg
XFOIL ncrit=9 |  |  |  | L/D Max: | 160.767 | at alpha= | 7 | deg
Re: | 16000000 |  |  | Cd Min: | 0.06138 | at alpha= | 20 | deg
Mach: | 0.1 |  |  | Cl=0 at alpha= | -4.4425 | deg
|  |  |  | @ Cl=0.1, Cd= | 0.0055986
|  |  |  | @ Cl=0.4, Cd= | 0.00561
|  |  |  | @ Cl=0.6, Cd= | 0.0056868
alpha (deg) | Cl | Cd | Cm | Cl/Cd
-15.5 | -1.2278 | 0.02278 | -0.1019 | -53.8982
-15 | -1.1845 | 0.01922 | -0.1026 | -61.6285
-14.5 | -1.132 | 0.01698 | -0.1034 | -66.6667
-14 | -1.0828 | 0.01536 | -0.1026 | -70.4948
-13.5 | -1.0325 | 0.01368 | -0.102 | -75.4751
-13 | -0.9807 | 0.01225 | -0.1015 | -80.0571
-12.5 | -0.927 | 0.01114 | -0.101 | -83.2136
-12 | -0.8718 | 0.0104 | -0.1005 | -83.8269
-11.5 | -0.8157 | 0.00985 | -0.1001 | -82.8122
-11 | -0.7592 | 0.00929 | -0.0997 | -81.7223
-10.5 | -0.7026 | 0.00863 | -0.0995 | -81.4137
-10 | -0.6455 | 0.00805 | -0.0992 | -80.1863
-9.5 | -0.5879 | 0.00766 | -0.099 | -76.7493
-9 | -0.5302 | 0.00722 | -0.0988 | -73.4349
-8.5 | -0.4724 | 0.00684 | -0.0987 | -69.0643
-8 | -0.4145 | 0.00664 | -0.0985 | -62.4247
-7.5 | -0.3569 | 0.00651 | -0.0984 | -54.8233
-7 | -0.2987 | 0.00636 | -0.0983 | -46.9654
-6.5 | -0.2404 | 0.0062 | -0.0982 | -38.7742
-6 | -0.182 | 0.00599 | -0.0982 | -30.384
-5.5 | -0.1235 | 0.00585 | -0.0982 | -21.1111
-5 | -0.0651 | 0.00574 | -0.0982 | -11.3415
-4.5 | -0.0067 | 0.00567 | -0.0982 | -1.1817
-4 | 0.0516 | 0.00564 | -0.0983 | 9.1489
-3.5 | 0.11 | 0.00559 | -0.0983 | 19.678
-3 | 0.1683 | 0.0055 | -0.0984 | 30.6
-2.5 | 0.2262 | 0.00553 | -0.0984 | 40.9042
-2 | 0.2839 | 0.0056 | -0.0985 | 50.6964
-1.5 | 0.3421 | 0.0056 | -0.0986 | 61.0893
-1 | 0.4002 | 0.00561 | -0.0987 | 71.3369
-0.5 | 0.4582 | 0.00564 | -0.0988 | 81.2411
0 | 0.5163 | 0.00564 | -0.099 | 91.5426
0.5 | 0.5742 | 0.00566 | -0.0991 | 101.4488
1 | 0.6319 | 0.00572 | -0.0993 | 110.472
1.5 | 0.6893 | 0.00582 | -0.0994 | 118.4364
2 | 0.7444 | 0.00631 | -0.0993 | 117.9715
2.5 | 0.8015 | 0.00645 | -0.0993 | 124.2636
3 | 0.8583 | 0.00662 | -0.0994 | 129.6526
3.5 | 0.9154 | 0.00673 | -0.0995 | 136.0178
4 | 0.97 | 0.00724 | -0.0993 | 133.9779
4.5 | 1.0261 | 0.00746 | -0.0993 | 137.5469
5.5 | 1.1358 | 0.00821 | -0.0989 | 138.3435
6 | 1.1909 | 0.00846 | -0.0988 | 140.7683
6.5 | 1.2462 | 0.00864 | -0.0988 | 144.2361
7 | 1.299 | 0.00808 | -0.0987 | 160.7673
7.5 | 1.353 | 0.00847 | -0.0984 | 159.7403
8 | 1.4067 | 0.00887 | -0.0981 | 158.5908
8.5 | 1.46 | 0.00926 | -0.0978 | 157.6674
9 | 1.5126 | 0.00972 | -0.0974 | 155.6173
9.5 | 1.5648 | 0.01017 | -0.0969 | 153.8643
10 | 1.6162 | 0.01065 | -0.0963 | 151.7559
10.5 | 1.6665 | 0.01122 | -0.0956 | 148.5294
11 | 1.7164 | 0.01176 | -0.0948 | 145.9524
11.5 | 1.7655 | 0.01233 | -0.094 | 143.1873
12 | 1.8128 | 0.01299 | -0.0928 | 139.5535
12.5 | 1.8583 | 0.01375 | -0.0914 | 135.1491
13 | 1.9028 | 0.01449 | -0.0899 | 131.3182
13.5 | 1.9458 | 0.01526 | -0.0882 | 127.5098
14 | 1.9862 | 0.0161 | -0.0861 | 123.3665
14.5 | 2.0228 | 0.01705 | -0.0835 | 118.6393
15 | 2.0468 | 0.0182 | -0.0786 | 112.4615
15.5 | 2.0642 | 0.01968 | -0.0733 | 104.8882
16 | 2.0813 | 0.02152 | -0.0689 | 96.7147
16.5 | 2.0949 | 0.02393 | -0.0649 | 87.5428
17.5 | 2.1172 | 0.03029 | -0.0594 | 69.8977
18 | 2.1223 | 0.03455 | -0.0576 | 61.4269
18.5 | 2.1221 | 0.03959 | -0.0563 | 53.6019
19 | 2.1149 | 0.04569 | -0.0554 | 46.288
19.5 | 2.1011 | 0.05293 | -0.0554 | 39.6958
20 | 2.0817 | 0.06138 | -0.0563 | 33.915

## 133. Re 16M Mach 0.25 (1)
BIGFOIL.COM POLAR EXPORT
goe184
GOE 184 (MVA H.29) |  |  |  | Cl Max: | 1.689 | at alpha= | 11 | deg
JavaFoil+Calcfoil stall+Eppler ext transition |  |  |  | L/D Max: | 139.029 | at alpha= | 5 | deg
Re: | 16000000 |  |  | Cd Min: | 0.00609 | at alpha= | -3.5 | deg
Mach: | 0.25 |  |  | Cl=0 at alpha= | -5.0091 | deg
|  |  |  | @ Cl=0.1, Cd= | 0.0061454
|  |  |  | @ Cl=0.4, Cd= | 0.0069252
|  |  |  | @ Cl=0.6, Cd= | 0.0064302
alpha (deg) | Cl | Cd | Cm | Cl/Cd
-16.5 | -0.136 | 0.12279 | -0.041 | -1.104
-16 | -0.189 | 0.12443 | -0.037 | -1.52
-15.5 | -0.231 | 0.13731 | -0.036 | -1.686
-15 | -0.268 | 0.12471 | -0.036 | -2.153
-14.5 | -0.301 | 0.11752 | -0.036 | -2.561
-14 | -0.329 | 0.10686 | -0.037 | -3.083
-13.5 | -0.353 | 0.09796 | -0.037 | -3.605
-13 | -0.372 | 0.09148 | -0.038 | -4.064
-12.5 | -0.385 | 0.08429 | -0.038 | -4.569
-12 | -0.393 | 0.07841 | -0.038 | -5.008
-11.5 | -0.398 | 0.0701 | -0.046 | -5.675
-11 | -0.394 | 0.06309 | -0.048 | -6.253
-10.5 | -0.388 | 0.05509 | -0.053 | -7.042
-10 | -0.373 | 0.0499 | -0.056 | -7.482
-9.5 | -0.354 | 0.04403 | -0.059 | -8.05
-9 | -0.327 | 0.04106 | -0.06 | -7.965
-8.5 | -0.297 | 0.03378 | -0.065 | -8.792
-8 | -0.263 | 0.02872 | -0.068 | -9.154
-7.5 | -0.255 | 0.00727 | -0.086 | -35.121
-7 | -0.209 | 0.00681 | -0.087 | -30.643
-6.5 | -0.159 | 0.00623 | -0.088 | -25.456
-6 | -0.107 | 0.00615 | -0.089 | -17.387
-5.5 | -0.054 | 0.00614 | -0.09 | -8.724
-5 | 0.001 | 0.00651 | -0.091 | 0.143
-4.5 | 0.057 | 0.00613 | -0.091 | 9.225
-4 | 0.113 | 0.00615 | -0.092 | 18.384
-3.5 | 0.17 | 0.00609 | -0.093 | 27.95
-3 | 0.228 | 0.00616 | -0.094 | 37.002
-2.5 | 0.286 | 0.00622 | -0.095 | 46.056
-2 | 0.345 | 0.00686 | -0.095 | 50.264
-1.5 | 0.404 | 0.00693 | -0.096 | 58.308
-1 | 0.463 | 0.00636 | -0.097 | 72.781
-0.5 | 0.522 | 0.00638 | -0.098 | 81.823
0 | 0.585 | 0.00642 | -0.099 | 91.164
0.5 | 0.644 | 0.00646 | -0.099 | 99.757
1 | 0.703 | 0.00732 | -0.1 | 95.997
1.5 | 0.762 | 0.00703 | -0.101 | 108.425
2 | 0.822 | 0.00717 | -0.102 | 114.644
2.5 | 0.881 | 0.00731 | -0.103 | 120.441
3 | 0.94 | 0.00748 | -0.103 | 125.64
3.5 | 0.999 | 0.00765 | -0.104 | 130.508
4 | 1.058 | 0.00872 | -0.105 | 121.291
4.5 | 1.116 | 0.00857 | -0.106 | 130.32
5 | 1.174 | 0.00845 | -0.107 | 139.029
5.5 | 1.23 | 0.01043 | -0.107 | 117.933
6 | 1.286 | 0.01084 | -0.108 | 118.627
6.5 | 1.34 | 0.0112 | -0.109 | 119.623
7 | 1.393 | 0.01163 | -0.11 | 119.811
7.5 | 1.445 | 0.01206 | -0.111 | 119.77
8 | 1.494 | 0.01257 | -0.111 | 118.855
8.5 | 1.542 | 0.01307 | -0.112 | 117.98
9 | 1.588 | 0.01369 | -0.113 | 115.976
9.5 | 1.631 | 0.01425 | -0.114 | 114.469
10 | 1.664 | 0.01488 | -0.114 | 111.831
10.5 | 1.681 | 0.01555 | -0.115 | 108.134
11 | 1.689 | 0.01643 | -0.116 | 102.778
11.5 | 1.685 | 0.0176 | -0.116 | 95.752
12 | 1.67 | 0.01583 | -0.117 | 105.49
12.5 | 1.642 | 0.01686 | -0.118 | 97.347
13 | 1.6 | 0.0181 | -0.119 | 88.433
13.5 | 1.503 | 0.02482 | -0.116 | 60.549
14 | 1.423 | 0.02787 | -0.115 | 51.04
14.5 | 1.318 | 0.03514 | -0.113 | 37.5
15 | 1.216 | 0.04185 | -0.111 | 29.059
15.5 | 1.109 | 0.04869 | -0.11 | 22.784
16 | 0.991 | 0.06032 | -0.107 | 16.423

## 134. Re 16M Mach 0.25 (2)
BIGFOIL.COM POLAR EXPORT
goe184
GOE 184 (MVA H.29) |  |  |  | Cl Max: | 2.0776 | at alpha= | 16 | deg
XFOIL ncrit=9 |  |  |  | L/D Max: | 160.632 | at alpha= | 7 | deg
Re: | 16000000 |  |  | Cd Min: | 0.18778 | at alpha= | -16.5 | deg
Mach: | 0.25 |  |  | Cl=0 at alpha= | -4.4108 | deg
|  |  |  | @ Cl=0.1, Cd= | 0.0056691
|  |  |  | @ Cl=0.4, Cd= | 0.0056321
|  |  |  | @ Cl=0.6, Cd= | 0.0056972
alpha (deg) | Cl | Cd | Cm | Cl/Cd
-16.5 | -0.5959 | 0.18778 | 0.0253 | -3.1734
-15.5 | -0.5788 | 0.16984 | 0.0169 | -3.4079
-15 | -0.5785 | 0.15902 | 0.0119 | -3.6379
-14.5 | -0.5665 | 0.15211 | 0.0086 | -3.7243
-14 | -0.5535 | 0.14534 | 0.0054 | -3.8083
-13.5 | -0.5443 | 0.13861 | 0.0028 | -3.9268
-13 | -0.5576 | 0.12624 | -0.003 | -4.417
-12 | -0.7432 | 0.07643 | -0.0385 | -9.7239
-11.5 | -0.8758 | 0.01522 | -0.112 | -57.5427
-11 | -0.819 | 0.01246 | -0.1113 | -65.7303
-10.5 | -0.758 | 0.0109 | -0.1102 | -69.5413
-10 | -0.6953 | 0.00986 | -0.109 | -70.5172
-9.5 | -0.6325 | 0.00899 | -0.1079 | -70.356
-9 | -0.5699 | 0.00811 | -0.1069 | -70.2713
-8.5 | -0.5069 | 0.0076 | -0.106 | -66.6974
-8 | -0.4444 | 0.00713 | -0.1052 | -62.3282
-7.5 | -0.3823 | 0.00692 | -0.1045 | -55.2457
-7 | -0.3201 | 0.00662 | -0.1039 | -48.3535
-6.5 | -0.2578 | 0.0064 | -0.1033 | -40.2812
-6 | -0.1958 | 0.00622 | -0.1029 | -31.4791
-5.5 | -0.1339 | 0.00598 | -0.1025 | -22.3913
-5 | -0.0723 | 0.00584 | -0.1022 | -12.3801
-4.5 | -0.0109 | 0.00575 | -0.102 | -1.8957
-4 | 0.0502 | 0.00571 | -0.1018 | 8.7916
-3.5 | 0.1111 | 0.00566 | -0.1017 | 19.629
-3 | 0.1718 | 0.00557 | -0.1016 | 30.8438
-2.5 | 0.232 | 0.00558 | -0.1015 | 41.5771
-2 | 0.292 | 0.00565 | -0.1015 | 51.6814
-1.5 | 0.3523 | 0.00564 | -0.1015 | 62.4645
-1 | 0.4126 | 0.00563 | -0.1016 | 73.286
-0.5 | 0.4727 | 0.00566 | -0.1017 | 83.5159
0 | 0.5327 | 0.00567 | -0.1018 | 93.9506
0.5 | 0.5928 | 0.00569 | -0.1019 | 104.1828
1 | 0.6525 | 0.00575 | -0.102 | 113.4783
1.5 | 0.7116 | 0.00591 | -0.102 | 120.4061
2 | 0.7688 | 0.00638 | -0.1018 | 120.5016
2.5 | 0.828 | 0.00651 | -0.1019 | 127.1889
3 | 0.887 | 0.00669 | -0.1019 | 132.5859
4 | 1.0028 | 0.00735 | -0.1015 | 136.4354
4.5 | 1.0612 | 0.00758 | -0.1014 | 140
5.5 | 1.1752 | 0.00842 | -0.1006 | 139.5724
6 | 1.2328 | 0.00869 | -0.1003 | 141.8642
6.5 | 1.2907 | 0.0089 | -0.1001 | 145.0225
7 | 1.3461 | 0.00838 | -0.0996 | 160.6325
7.5 | 1.403 | 0.00879 | -0.0991 | 159.6132
8 | 1.4593 | 0.00924 | -0.0984 | 157.9329
8.5 | 1.5154 | 0.00972 | -0.0976 | 155.9053
9 | 1.5709 | 0.01022 | -0.0966 | 153.7084
9.5 | 1.6259 | 0.01075 | -0.0956 | 151.2465
10 | 1.6794 | 0.01139 | -0.0942 | 147.4451
10.5 | 1.733 | 0.01199 | -0.0929 | 144.5371
11 | 1.785 | 0.01268 | -0.0912 | 140.7729
11.5 | 1.8347 | 0.0135 | -0.0891 | 135.9037
12 | 1.883 | 0.01436 | -0.0868 | 131.1281
12.5 | 1.9295 | 0.01525 | -0.0841 | 126.5246
13 | 1.9722 | 0.01627 | -0.0809 | 121.217
13.5 | 2.0055 | 0.01746 | -0.0762 | 114.8625
14 | 2.0256 | 0.019 | -0.0698 | 106.6105
14.5 | 2.0436 | 0.0211 | -0.0643 | 96.8531
15 | 2.0567 | 0.02399 | -0.0595 | 85.7316
15.5 | 2.0692 | 0.02748 | -0.056 | 75.2984
16 | 2.0776 | 0.03185 | -0.0534 | 65.2308
16.5 | 2.0771 | 0.03744 | -0.0516 | 55.4781
17 | 2.0672 | 0.04423 | -0.0504 | 46.7375
17.5 | 2.0488 | 0.05246 | -0.0503 | 39.0545
18 | 2.0231 | 0.06215 | -0.0515 | 32.5519
18.5 | 1.9898 | 0.07294 | -0.0534 | 27.28
19 | 1.951 | 0.08461 | -0.0559 | 23.0587
19.5 | 1.9108 | 0.09685 | -0.0593 | 19.7295
20 | 1.8682 | 0.10981 | -0.0636 | 17.013

## 135. Re 16M Mach 0.50 (1)
BIGFOIL.COM POLAR EXPORT
goe184
GOE 184 (MVA H.29) |  |  |  | Cl Max: | 1.62 | at alpha= | 9 | deg
JavaFoil+Calcfoil stall+Eppler ext transition |  |  |  | L/D Max: | 131.798 | at alpha= | 3 | deg
Re: | 16000000 |  |  | Cd Min: | 0.00624 | at alpha= | -3.5 | deg
Mach: | 0.5 |  |  | Cl=0 at alpha= | -5.0088 | deg
|  |  |  | @ Cl=0.1, Cd= | 0.0065562
|  |  |  | @ Cl=0.4, Cd= | 0.0070721
|  |  |  | @ Cl=0.6, Cd= | 0.0065746
alpha (deg) | Cl | Cd | Cm | Cl/Cd
-20 | -0.729 | 0.15342 | -0.045 | -4.749
-19.5 | -0.706 | 0.14668 | -0.046 | -4.813
-19 | -0.683 | 0.14078 | -0.046 | -4.853
-18.5 | -0.66 | 0.1362 | -0.046 | -4.848
-18 | -0.637 | 0.13174 | -0.047 | -4.837
-17.5 | -0.614 | 0.12911 | -0.047 | -4.756
-17 | -0.591 | 0.12393 | -0.048 | -4.768
-16.5 | -0.567 | 0.11895 | -0.048 | -4.771
-16 | -0.544 | 0.11543 | -0.049 | -4.713
-15.5 | -0.52 | 0.11374 | -0.049 | -4.576
-15 | -0.497 | 0.1102 | -0.049 | -4.507
-14.5 | -0.473 | 0.10273 | -0.05 | -4.602
-14 | -0.449 | 0.09919 | -0.05 | -4.524
-13.5 | -0.424 | 0.09462 | -0.05 | -4.486
-13 | -0.401 | 0.08995 | -0.051 | -4.456
-12.5 | -0.377 | 0.08296 | -0.052 | -4.542
-12 | -0.353 | 0.07643 | -0.053 | -4.613
-11.5 | -0.328 | 0.07101 | -0.054 | -4.622
-11 | -0.304 | 0.06698 | -0.054 | -4.534
-10.5 | -0.279 | 0.0623 | -0.055 | -4.479
-10 | -0.254 | 0.05827 | -0.056 | -4.366
-9.5 | -0.23 | 0.05422 | -0.057 | -4.237
-9 | -0.205 | 0.04994 | -0.06 | -4.11
-8.5 | -0.18 | 0.04665 | -0.061 | -3.862
-8 | -0.155 | 0.04274 | -0.063 | -3.631
-7.5 | -0.13 | 0.03779 | -0.067 | -3.453
-7 | -0.106 | 0.03273 | -0.071 | -3.229
-6.5 | -0.124 | 0.03423 | -0.068 | -3.633
-6 | -0.091 | 0.02926 | -0.074 | -3.121
-5.5 | -0.056 | 0.00745 | -0.1 | -7.482
-5 | 0.001 | 0.00677 | -0.101 | 0.146
-4.5 | 0.061 | 0.00629 | -0.102 | 9.726
-4 | 0.124 | 0.00672 | -0.103 | 18.396
-3.5 | 0.187 | 0.00624 | -0.104 | 30.056
-3 | 0.252 | 0.00679 | -0.105 | 37.18
-2.5 | 0.318 | 0.00634 | -0.106 | 50.159
-2 | 0.384 | 0.00706 | -0.107 | 54.416
-1.5 | 0.45 | 0.00711 | -0.108 | 63.286
-1 | 0.517 | 0.00722 | -0.108 | 71.596
-0.5 | 0.583 | 0.00656 | -0.109 | 88.938
0 | 0.653 | 0.00662 | -0.11 | 98.67
0.5 | 0.719 | 0.00754 | -0.111 | 95.367
1 | 0.785 | 0.00727 | -0.112 | 108.041
1.5 | 0.851 | 0.00744 | -0.113 | 114.317
2 | 0.917 | 0.00758 | -0.114 | 120.981
2.5 | 0.983 | 0.00775 | -0.115 | 126.775
3 | 1.049 | 0.00796 | -0.116 | 131.798
3.5 | 1.114 | 0.00862 | -0.117 | 129.196
4 | 1.179 | 0.00939 | -0.117 | 125.496
4.5 | 1.243 | 0.00994 | -0.118 | 125.069
5 | 1.305 | 0.01153 | -0.119 | 113.249
5.5 | 1.365 | 0.0121 | -0.12 | 112.748
6 | 1.421 | 0.01272 | -0.121 | 111.769
6.5 | 1.474 | 0.01338 | -0.122 | 110.224
7 | 1.523 | 0.0141 | -0.123 | 108
7.5 | 1.564 | 0.01498 | -0.124 | 104.432
8 | 1.598 | 0.01591 | -0.124 | 100.407
8.5 | 1.618 | 0.01694 | -0.125 | 95.543
9 | 1.62 | 0.01815 | -0.126 | 89.229
9.5 | 1.589 | 0.01968 | -0.127 | 80.728
10 | 1.307 | 0.025 | -0.123 | 52.286
10.5 | 0.999 | 0.02446 | -0.124 | 40.836
11 | 1.022 | 0.02773 | -0.123 | 36.848
11.5 | 1.04 | 0.0321 | -0.122 | 32.401
12 | 1.05 | 0.04099 | -0.119 | 25.618
12.5 | 1.06 | 0.05035 | -0.116 | 21.053
13 | 1.077 | 0.05801 | -0.114 | 18.563
13.5 | 1.061 | 0.08665 | -0.104 | 12.244
14 | 1.08 | 0.09225 | -0.102 | 11.704

## 136. Re 16M Mach 0.50 (2)
BIGFOIL.COM POLAR EXPORT
goe184
GOE 184 (MVA H.29) |  |  |  | Cl Max: | 1.8266 | at alpha= | 9.5 | deg
XFOIL ncrit=9 |  |  |  | L/D Max: | 158.973 | at alpha= | 7 | deg
Re: | 16000000 |  |  | Cd Min: | 0.13136 | at alpha= | 14.5 | deg
Mach: | 0.5 |  |  | Cl=0 at alpha= | -4.2523 | deg
|  |  |  | @ Cl=0.1, Cd= | 0.0061051
|  |  |  | @ Cl=0.4, Cd= | 0.0058093
|  |  |  | @ Cl=0.6, Cd= | 0.005817
alpha (deg) | Cl | Cd | Cm | Cl/Cd
-5.5 | -0.1888 | 0.01022 | -0.123 | -18.4736
-5 | -0.1149 | 0.00723 | -0.1222 | -15.8921
-4.5 | -0.0375 | 0.00663 | -0.1202 | -5.6561
-4 | 0.0382 | 0.00628 | -0.1185 | 6.0828
-3.5 | 0.1124 | 0.00607 | -0.1173 | 18.5173
-3 | 0.1848 | 0.00604 | -0.1162 | 30.596
-2.5 | 0.2562 | 0.00596 | -0.1155 | 42.9866
-2 | 0.327 | 0.00587 | -0.1149 | 55.707
-1.5 | 0.3975 | 0.00581 | -0.1145 | 68.4165
-1 | 0.4677 | 0.00579 | -0.1142 | 80.7772
-0.5 | 0.5375 | 0.00579 | -0.114 | 92.8325
0 | 0.607 | 0.00582 | -0.1139 | 104.2955
1 | 0.7452 | 0.00598 | -0.1137 | 124.6154
1.5 | 0.8101 | 0.00662 | -0.1131 | 122.3716
2 | 0.879 | 0.0067 | -0.1129 | 131.194
2.5 | 0.9478 | 0.00688 | -0.1126 | 137.7616
3 | 1.0164 | 0.00712 | -0.1122 | 142.7528
4 | 1.1519 | 0.00792 | -0.1105 | 145.4419
4.5 | 1.2218 | 0.00814 | -0.1097 | 150.0983
5 | 1.2908 | 0.00853 | -0.1086 | 151.3247
5.5 | 1.3558 | 0.00932 | -0.1065 | 145.4721
6 | 1.4249 | 0.00977 | -0.1047 | 145.8444
7 | 1.5627 | 0.00983 | -0.1007 | 158.9725
7.5 | 1.6325 | 0.01045 | -0.0978 | 156.2201
8 | 1.7011 | 0.0112 | -0.0943 | 151.8839
8.5 | 1.7683 | 0.01208 | -0.09 | 146.3825
9 | 1.8234 | 0.01367 | -0.0835 | 133.387
9.5 | 1.8266 | 0.01697 | -0.0712 | 107.637
10 | 1.7981 | 0.0229 | -0.0612 | 78.5197
10.5 | 1.7605 | 0.03235 | -0.0581 | 54.4204
11 | 1.7172 | 0.04327 | -0.0575 | 39.6857
11.5 | 1.6728 | 0.05488 | -0.0583 | 30.481
12 | 1.628 | 0.06667 | -0.0598 | 24.4188
12.5 | 1.5844 | 0.07897 | -0.0624 | 20.0633
13 | 1.5433 | 0.09165 | -0.0659 | 16.8391
13.5 | 1.5044 | 0.10469 | -0.0702 | 14.37
14 | 1.4692 | 0.11795 | -0.0754 | 12.4561
14.5 | 1.4371 | 0.13136 | -0.0815 | 10.9402

## 137. Re 18M Mach 0.00 (1)
BIGFOIL.COM POLAR EXPORT
goe184
GOE 184 (MVA H.29) |  |  |  | Cl Max: | 1.711 | at alpha= | 12.5 | deg
JavaFoil+Calcfoil stall+Eppler ext transition |  |  |  | L/D Max: | 138.771 | at alpha= | 5 | deg
Re: | 18000000 |  |  | Cd Min: | 0.0061 | at alpha= | -4 | deg
Mach: | 0 |  |  | Cl=0 at alpha= | -5.0094 | deg
|  |  |  | @ Cl=0.1, Cd= | 0.0061764
|  |  |  | @ Cl=0.4, Cd= | 0.006794
|  |  |  | @ Cl=0.6, Cd= | 0.0070816
alpha (deg) | Cl | Cd | Cm | Cl/Cd
-19 | -0.398 | 0.14875 | -0.038 | -2.677
-18.5 | -0.41 | 0.14415 | -0.037 | -2.843
-18 | -0.421 | 0.13921 | -0.036 | -3.026
-17.5 | -0.432 | 0.13512 | -0.035 | -3.199
-17 | -0.442 | 0.12887 | -0.034 | -3.433
-16.5 | -0.453 | 0.12148 | -0.036 | -3.73
-16 | -0.463 | 0.11483 | -0.038 | -4.029
-15.5 | -0.471 | 0.10679 | -0.041 | -4.411
-15 | -0.477 | 0.1009 | -0.041 | -4.724
-14.5 | -0.481 | 0.0935 | -0.042 | -5.141
-14 | -0.482 | 0.08819 | -0.043 | -5.464
-13.5 | -0.48 | 0.08324 | -0.044 | -5.772
-13 | -0.476 | 0.07747 | -0.045 | -6.15
-12.5 | -0.469 | 0.07283 | -0.046 | -6.443
-12 | -0.459 | 0.06841 | -0.047 | -6.706
-11.5 | -0.45 | 0.05801 | -0.052 | -7.76
-11 | -0.433 | 0.05439 | -0.053 | -7.954
-10.5 | -0.416 | 0.04691 | -0.057 | -8.862
-10 | -0.394 | 0.04067 | -0.06 | -9.693
-9.5 | -0.37 | 0.03485 | -0.063 | -10.617
-9 | -0.38 | 0.00905 | -0.079 | -41.963
-8.5 | -0.344 | 0.00743 | -0.082 | -46.285
-8 | -0.3 | 0.00699 | -0.083 | -42.93
-7.5 | -0.254 | 0.00637 | -0.084 | -39.852
-7 | -0.206 | 0.00625 | -0.085 | -32.891
-6.5 | -0.156 | 0.00646 | -0.085 | -24.105
-6 | -0.105 | 0.00618 | -0.086 | -16.923
-5.5 | -0.052 | 0.00611 | -0.087 | -8.563
-5 | 0.001 | 0.00614 | -0.088 | 0.148
-4.5 | 0.055 | 0.00652 | -0.088 | 8.437
-4 | 0.11 | 0.0061 | -0.089 | 18.017
-3.5 | 0.165 | 0.00621 | -0.09 | 26.598
-3 | 0.221 | 0.00624 | -0.091 | 35.471
-2.5 | 0.278 | 0.00678 | -0.092 | 40.982
-2 | 0.334 | 0.00678 | -0.092 | 49.315
-1.5 | 0.391 | 0.00687 | -0.093 | 56.951
-1 | 0.449 | 0.00638 | -0.094 | 70.305
-0.5 | 0.506 | 0.00639 | -0.095 | 79.173
0 | 0.567 | 0.00707 | -0.096 | 80.195
0.5 | 0.624 | 0.00709 | -0.096 | 88
1 | 0.681 | 0.00692 | -0.097 | 98.442
1.5 | 0.738 | 0.00701 | -0.098 | 105.382
2 | 0.796 | 0.00805 | -0.099 | 98.79
2.5 | 0.853 | 0.00725 | -0.099 | 117.672
3 | 0.911 | 0.00736 | -0.1 | 123.791
3.5 | 0.968 | 0.00778 | -0.101 | 124.453
4 | 1.025 | 0.00851 | -0.102 | 120.495
4.5 | 1.082 | 0.00858 | -0.103 | 126.105
5 | 1.138 | 0.0082 | -0.103 | 138.771
5.5 | 1.193 | 0.00993 | -0.104 | 120.118
6 | 1.248 | 0.01024 | -0.105 | 121.859
6.5 | 1.301 | 0.01061 | -0.106 | 122.638
7 | 1.354 | 0.01097 | -0.106 | 123.373
7.5 | 1.405 | 0.01136 | -0.107 | 123.723
8 | 1.455 | 0.01174 | -0.108 | 123.945
8.5 | 1.504 | 0.0122 | -0.109 | 123.326
9 | 1.551 | 0.01267 | -0.109 | 122.414
9.5 | 1.597 | 0.01314 | -0.11 | 121.588
10 | 1.636 | 0.01355 | -0.111 | 120.721
10.5 | 1.664 | 0.01417 | -0.111 | 117.427
11 | 1.685 | 0.01476 | -0.112 | 114.151
11.5 | 1.701 | 0.01586 | -0.113 | 107.25
12 | 1.709 | 0.01416 | -0.114 | 120.702
12.5 | 1.711 | 0.01495 | -0.114 | 114.451
13 | 1.705 | 0.01607 | -0.115 | 106.073
13.5 | 1.693 | 0.01656 | -0.116 | 102.19
14 | 1.674 | 0.02148 | -0.116 | 77.916
14.5 | 1.649 | 0.01856 | -0.117 | 88.809
15 | 1.578 | 0.02441 | -0.114 | 64.656
15.5 | 1.529 | 0.02701 | -0.114 | 56.603
16 | 1.464 | 0.03294 | -0.112 | 44.433
16.5 | 1.407 | 0.03772 | -0.111 | 37.307
17 | 1.364 | 0.03857 | -0.112 | 35.361
17.5 | 1.306 | 0.04409 | -0.111 | 29.615

## 138. Re 18M Mach 0.00 (2)
BIGFOIL.COM POLAR EXPORT
goe184
GOE 184 (MVA H.29) |  |  |  | Cl Max: | 2.1491 | at alpha= | 18.5 | deg
XFOIL ncrit=9 |  |  |  | L/D Max: | 163.726 | at alpha= | 7 | deg
Re: | 18000000 |  |  | Cd Min: | 0.05138 | at alpha= | 20 | deg
Mach: | 0 |  |  | Cl=0 at alpha= | -4.4482 | deg
|  |  |  | @ Cl=0.1, Cd= | 0.0054768
|  |  |  | @ Cl=0.4, Cd= | 0.0055303
|  |  |  | @ Cl=0.6, Cd= | 0.0056052
alpha (deg) | Cl | Cd | Cm | Cl/Cd
-17 | -1.3548 | 0.02514 | -0.0989 | -53.8902
-16.5 | -1.3167 | 0.02126 | -0.0999 | -61.9332
-16 | -1.2718 | 0.01894 | -0.1001 | -67.1489
-15.5 | -1.2241 | 0.01716 | -0.1 | -71.3345
-15 | -1.1708 | 0.01565 | -0.1007 | -74.8115
-14.5 | -1.1222 | 0.01446 | -0.0999 | -77.6072
-14 | -1.0722 | 0.0132 | -0.0994 | -81.2273
-13.5 | -1.021 | 0.01203 | -0.099 | -84.8712
-13 | -0.9689 | 0.011 | -0.0987 | -88.0818
-12.5 | -0.9151 | 0.01029 | -0.0984 | -88.931
-11.5 | -0.8051 | 0.0093 | -0.098 | -86.5699
-11 | -0.7496 | 0.00877 | -0.0978 | -85.4732
-10.5 | -0.6938 | 0.00817 | -0.0977 | -84.9204
-10 | -0.6375 | 0.00772 | -0.0976 | -82.5777
-9.5 | -0.5807 | 0.00738 | -0.0975 | -78.6856
-9 | -0.5238 | 0.00696 | -0.0975 | -75.2586
-8.5 | -0.4669 | 0.00666 | -0.0974 | -70.1051
-8 | -0.41 | 0.00657 | -0.0974 | -62.4049
-7.5 | -0.3528 | 0.00637 | -0.0974 | -55.3846
-7 | -0.2952 | 0.0062 | -0.0974 | -47.6129
-6.5 | -0.2375 | 0.00604 | -0.0974 | -39.3212
-6 | -0.1797 | 0.00586 | -0.0974 | -30.6655
-5.5 | -0.1218 | 0.00571 | -0.0975 | -21.331
-5 | -0.0638 | 0.00561 | -0.0975 | -11.3725
-4.5 | -0.006 | 0.00555 | -0.0976 | -1.0811
-4 | 0.0519 | 0.00551 | -0.0977 | 9.4192
-3.5 | 0.1098 | 0.00547 | -0.0977 | 20.0731
-3 | 0.1676 | 0.00546 | -0.0978 | 30.696
-2.5 | 0.2249 | 0.00552 | -0.0979 | 40.7428
-2 | 0.2826 | 0.00553 | -0.098 | 51.1031
-1.5 | 0.3403 | 0.00552 | -0.0981 | 61.6486
-1 | 0.3981 | 0.00553 | -0.0983 | 71.9892
-0.5 | 0.4559 | 0.00554 | -0.0984 | 82.2924
0 | 0.5135 | 0.00556 | -0.0985 | 92.3561
0.5 | 0.5711 | 0.00558 | -0.0987 | 102.3477
1 | 0.6285 | 0.00563 | -0.0988 | 111.6341
1.5 | 0.6849 | 0.00585 | -0.0989 | 117.0769
2 | 0.7404 | 0.00621 | -0.0989 | 119.2271
2.5 | 0.7973 | 0.00633 | -0.099 | 125.9558
3 | 0.8538 | 0.0065 | -0.099 | 131.3538
4 | 0.9647 | 0.00711 | -0.099 | 135.6821
4.5 | 1.0205 | 0.00731 | -0.099 | 139.6033
5 | 1.0765 | 0.00746 | -0.0991 | 144.3029
5.5 | 1.1294 | 0.00807 | -0.0987 | 139.9504
6 | 1.1842 | 0.00831 | -0.0987 | 142.503
6.5 | 1.2391 | 0.00847 | -0.0987 | 146.2928
7 | 1.2918 | 0.00789 | -0.0987 | 163.7262
7.5 | 1.3454 | 0.00826 | -0.0985 | 162.8814
8 | 1.3987 | 0.00865 | -0.0983 | 161.6994
8.5 | 1.4517 | 0.00902 | -0.0981 | 160.9424
9 | 1.5038 | 0.00945 | -0.0977 | 159.1323
9.5 | 1.5557 | 0.00988 | -0.0974 | 157.4595
10 | 1.6068 | 0.01034 | -0.097 | 155.3965
10.5 | 1.6568 | 0.01087 | -0.0964 | 152.4195
11 | 1.7065 | 0.01137 | -0.0958 | 150.088
11.5 | 1.7554 | 0.0119 | -0.0951 | 147.5126
12 | 1.8027 | 0.01252 | -0.0942 | 143.9856
12.5 | 1.8483 | 0.01322 | -0.093 | 139.8109
13 | 1.8932 | 0.01391 | -0.0918 | 136.1035
13.5 | 1.9368 | 0.0146 | -0.0905 | 132.6575
14 | 1.9785 | 0.01535 | -0.0888 | 128.8925
14.5 | 2.0173 | 0.01619 | -0.0868 | 124.6016
15 | 2.0511 | 0.01719 | -0.084 | 119.3194
15.5 | 2.0718 | 0.01834 | -0.0789 | 112.9662
16 | 2.0896 | 0.01979 | -0.074 | 105.5887
16.5 | 2.1052 | 0.02167 | -0.0696 | 97.1481
17 | 2.1202 | 0.02391 | -0.0661 | 88.6742
17.5 | 2.1333 | 0.02661 | -0.0631 | 80.1691
18 | 2.1433 | 0.02994 | -0.0608 | 71.5865
18.5 | 2.1491 | 0.03395 | -0.059 | 63.3019
19 | 2.1489 | 0.03882 | -0.0576 | 55.3555
19.5 | 2.1429 | 0.04458 | -0.0567 | 48.0686
20 | 2.131 | 0.05138 | -0.0565 | 41.4753

## 139. Re 18M Mach 0.10 (1)
BIGFOIL.COM POLAR EXPORT
goe184
GOE 184 (MVA H.29) |  |  |  | Cl Max: | 1.706 | at alpha= | 12 | deg
JavaFoil+Calcfoil stall+Eppler ext transition |  |  |  | L/D Max: | 138.243 | at alpha= | 5 | deg
Re: | 18000000 |  |  | Cd Min: | 0.00614 | at alpha= | -5 | deg
Mach: | 0.1 |  |  | Cl=0 at alpha= | -5.0093 | deg
|  |  |  | @ Cl=0.1, Cd= | 0.0062109
|  |  |  | @ Cl=0.4, Cd= | 0.0068185
|  |  |  | @ Cl=0.6, Cd= | 0.0071074
alpha (deg) | Cl | Cd | Cm | Cl/Cd
-18.5 | -0.372 | 0.14466 | -0.037 | -2.573
-18 | -0.386 | 0.14108 | -0.037 | -2.738
-17.5 | -0.4 | 0.13367 | -0.036 | -2.99
-17 | -0.412 | 0.12971 | -0.036 | -3.179
-16.5 | -0.424 | 0.12485 | -0.034 | -3.397
-16 | -0.435 | 0.1188 | -0.035 | -3.665
-15.5 | -0.445 | 0.11097 | -0.035 | -4.011
-15 | -0.456 | 0.10339 | -0.04 | -4.407
-14.5 | -0.462 | 0.09765 | -0.042 | -4.733
-14 | -0.466 | 0.09009 | -0.043 | -5.177
-13.5 | -0.468 | 0.08304 | -0.044 | -5.635
-13 | -0.466 | 0.07878 | -0.045 | -5.913
-12.5 | -0.461 | 0.07365 | -0.046 | -6.257
-12 | -0.453 | 0.06799 | -0.048 | -6.664
-11.5 | -0.444 | 0.0599 | -0.052 | -7.415
-11 | -0.429 | 0.05509 | -0.053 | -7.785
-10.5 | -0.412 | 0.04829 | -0.057 | -8.541
-10 | -0.391 | 0.04293 | -0.059 | -9.103
-9.5 | -0.368 | 0.03669 | -0.062 | -10.021
-9 | -0.343 | 0.0277 | -0.067 | -12.367
-8.5 | -0.344 | 0.00759 | -0.082 | -45.295
-8 | -0.3 | 0.00707 | -0.083 | -42.48
-7.5 | -0.254 | 0.00689 | -0.084 | -36.877
-7 | -0.206 | 0.00625 | -0.085 | -32.995
-6.5 | -0.156 | 0.00647 | -0.086 | -24.152
-6 | -0.105 | 0.00619 | -0.087 | -16.969
-5.5 | -0.053 | 0.00616 | -0.087 | -8.533
-5 | 0.001 | 0.00614 | -0.088 | 0.148
-4.5 | 0.055 | 0.00653 | -0.089 | 8.459
-4 | 0.11 | 0.00614 | -0.09 | 17.961
-3.5 | 0.166 | 0.00614 | -0.091 | 27.029
-3 | 0.222 | 0.00624 | -0.091 | 35.652
-2.5 | 0.279 | 0.00671 | -0.092 | 41.581
-2 | 0.336 | 0.00679 | -0.093 | 49.515
-1.5 | 0.393 | 0.00688 | -0.094 | 57.185
-1 | 0.451 | 0.00637 | -0.094 | 70.74
-0.5 | 0.508 | 0.00638 | -0.095 | 79.66
0 | 0.569 | 0.00707 | -0.096 | 80.556
0.5 | 0.627 | 0.00714 | -0.097 | 87.768
1 | 0.684 | 0.00691 | -0.098 | 99.107
1.5 | 0.742 | 0.00699 | -0.098 | 106.084
2 | 0.8 | 0.00807 | -0.099 | 99.153
2.5 | 0.857 | 0.00724 | -0.1 | 118.398
3 | 0.915 | 0.00735 | -0.101 | 124.543
3.5 | 0.973 | 0.00777 | -0.102 | 125.166
4 | 1.03 | 0.00857 | -0.102 | 120.142
4.5 | 1.087 | 0.00858 | -0.103 | 126.759
5 | 1.144 | 0.00827 | -0.104 | 138.243
5.5 | 1.199 | 0.00998 | -0.105 | 120.157
6 | 1.253 | 0.01034 | -0.105 | 121.278
6.5 | 1.307 | 0.01067 | -0.106 | 122.557
7 | 1.36 | 0.01104 | -0.107 | 123.213
7.5 | 1.411 | 0.01143 | -0.108 | 123.474
8 | 1.461 | 0.01182 | -0.108 | 123.598
8.5 | 1.51 | 0.01226 | -0.109 | 123.173
9 | 1.557 | 0.01279 | -0.11 | 121.789
9.5 | 1.603 | 0.01326 | -0.111 | 120.828
10 | 1.641 | 0.01374 | -0.111 | 119.389
10.5 | 1.667 | 0.01432 | -0.112 | 116.414
11 | 1.687 | 0.015 | -0.113 | 112.508
11.5 | 1.7 | 0.01587 | -0.113 | 107.13
12 | 1.706 | 0.01433 | -0.114 | 119.036
12.5 | 1.704 | 0.01541 | -0.115 | 110.588
13 | 1.695 | 0.01602 | -0.115 | 105.809
13.5 | 1.678 | 0.02054 | -0.116 | 81.705
14 | 1.654 | 0.02196 | -0.117 | 75.323
14.5 | 1.59 | 0.02332 | -0.115 | 68.183
15 | 1.541 | 0.02551 | -0.115 | 60.419
15.5 | 1.473 | 0.03114 | -0.113 | 47.281
16 | 1.412 | 0.03574 | -0.112 | 39.514
16.5 | 1.364 | 0.03675 | -0.112 | 37.109
17 | 1.303 | 0.04133 | -0.112 | 31.523

## 140. Re 18M Mach 0.10 (2)
BIGFOIL.COM POLAR EXPORT
goe184
GOE 184 (MVA H.29) |  |  |  | Cl Max: | 2.1416 | at alpha= | 18.5 | deg
XFOIL ncrit=9 |  |  |  | L/D Max: | 163.766 | at alpha= | 7 | deg
Re: | 18000000 |  |  | Cd Min: | 0.05815 | at alpha= | 20 | deg
Mach: | 0.1 |  |  | Cl=0 at alpha= | -4.4426 | deg
|  |  |  | @ Cl=0.1, Cd= | 0.0054869
|  |  |  | @ Cl=0.4, Cd= | 0.00553
|  |  |  | @ Cl=0.6, Cd= | 0.0056065
alpha (deg) | Cl | Cd | Cm | Cl/Cd
-15.5 | -1.2364 | 0.02051 | -0.103 | -60.2828
-15 | -1.1858 | 0.0179 | -0.1039 | -66.2458
-14.5 | -1.1377 | 0.01612 | -0.1031 | -70.5769
-13.5 | -1.0348 | 0.01335 | -0.1019 | -77.5131
-13 | -0.9822 | 0.01207 | -0.1013 | -81.3753
-12.5 | -0.9283 | 0.01096 | -0.1009 | -84.6989
-12 | -0.873 | 0.0102 | -0.1005 | -85.5882
-11.5 | -0.8167 | 0.00963 | -0.1001 | -84.8079
-11 | -0.7599 | 0.00912 | -0.0998 | -83.3224
-10.5 | -0.703 | 0.00852 | -0.0995 | -82.5117
-10 | -0.646 | 0.0079 | -0.0992 | -81.7722
-9.5 | -0.5883 | 0.00751 | -0.099 | -78.3356
-9 | -0.5305 | 0.00713 | -0.0988 | -74.4039
-8.5 | -0.4727 | 0.00674 | -0.0987 | -70.1335
-8 | -0.4151 | 0.00665 | -0.0985 | -62.4211
-7.5 | -0.3571 | 0.00643 | -0.0984 | -55.5365
-7 | -0.2989 | 0.00624 | -0.0983 | -47.9006
-6.5 | -0.2405 | 0.00607 | -0.0983 | -39.6211
-6 | -0.182 | 0.00589 | -0.0982 | -30.8998
-5.5 | -0.1236 | 0.00573 | -0.0982 | -21.5707
-5 | -0.0651 | 0.00562 | -0.0982 | -11.5836
-4.5 | -0.0067 | 0.00556 | -0.0983 | -1.205
-4 | 0.0517 | 0.00552 | -0.0983 | 9.3659
-3.5 | 0.11 | 0.00548 | -0.0983 | 20.073
-3 | 0.1682 | 0.00547 | -0.0984 | 30.7495
-2.5 | 0.226 | 0.00552 | -0.0985 | 40.942
-2 | 0.284 | 0.00553 | -0.0986 | 51.3562
-1.5 | 0.3422 | 0.00553 | -0.0987 | 61.8807
-1 | 0.4004 | 0.00553 | -0.0988 | 72.4051
-0.5 | 0.4585 | 0.00554 | -0.0989 | 82.7617
0 | 0.5165 | 0.00557 | -0.0991 | 92.7289
0.5 | 0.5745 | 0.00558 | -0.0992 | 102.957
1 | 0.6322 | 0.00564 | -0.0993 | 112.0922
1.5 | 0.689 | 0.00587 | -0.0994 | 117.3765
2 | 0.7448 | 0.00623 | -0.0993 | 119.5506
2.5 | 0.8021 | 0.00634 | -0.0994 | 126.5142
3 | 0.8589 | 0.00651 | -0.0995 | 131.9355
4 | 0.9706 | 0.00713 | -0.0994 | 136.129
4.5 | 1.0269 | 0.00733 | -0.0994 | 140.0955
5 | 1.0833 | 0.00748 | -0.0994 | 144.8262
5.5 | 1.1365 | 0.00811 | -0.099 | 140.1356
6 | 1.1918 | 0.00835 | -0.0989 | 142.7305
6.5 | 1.2472 | 0.00852 | -0.099 | 146.385
7 | 1.3003 | 0.00794 | -0.0989 | 163.7657
7.5 | 1.3544 | 0.00831 | -0.0987 | 162.9844
8 | 1.4081 | 0.00871 | -0.0984 | 161.6648
8.5 | 1.4617 | 0.00909 | -0.0981 | 160.8031
9 | 1.5143 | 0.00954 | -0.0977 | 158.7317
9.5 | 1.5668 | 0.00997 | -0.0972 | 157.1515
10 | 1.6182 | 0.01047 | -0.0967 | 154.5559
10.5 | 1.6688 | 0.01101 | -0.096 | 151.5713
11 | 1.7191 | 0.01152 | -0.0953 | 149.2274
11.5 | 1.7683 | 0.01208 | -0.0944 | 146.3825
12 | 1.8157 | 0.01276 | -0.0933 | 142.2962
12.5 | 1.8617 | 0.01348 | -0.0919 | 138.1083
13 | 1.9071 | 0.01416 | -0.0906 | 134.6822
13.5 | 1.9507 | 0.01491 | -0.0889 | 130.8317
14 | 1.9917 | 0.01573 | -0.0869 | 126.6179
14.5 | 2.0289 | 0.01669 | -0.0844 | 121.5638
15 | 2.0557 | 0.01783 | -0.08 | 115.2944
15.5 | 2.0736 | 0.01919 | -0.0746 | 108.0563
16 | 2.0908 | 0.02093 | -0.0699 | 99.8949
17 | 2.1215 | 0.02566 | -0.0628 | 82.6773
17.5 | 2.1327 | 0.02887 | -0.0601 | 73.8725
18 | 2.1395 | 0.03282 | -0.0581 | 65.1889
18.5 | 2.1416 | 0.03756 | -0.0566 | 57.0181
19 | 2.1361 | 0.04328 | -0.0555 | 49.3554
19.5 | 2.1247 | 0.05006 | -0.0551 | 42.4431
20 | 2.1069 | 0.05815 | -0.0557 | 36.2322

## 141. Re 18M Mach 0.25 (1)
BIGFOIL.COM POLAR EXPORT
goe184
GOE 184 (MVA H.29) |  |  |  | Cl Max: | 1.689 | at alpha= | 11 | deg
JavaFoil+Calcfoil stall+Eppler ext transition |  |  |  | L/D Max: | 140.864 | at alpha= | 5 | deg
Re: | 18000000 |  |  | Cd Min: | 0.00604 | at alpha= | -4 | deg
Mach: | 0.25 |  |  | Cl=0 at alpha= | -5.0091 | deg
|  |  |  | @ Cl=0.1, Cd= | 0.0061514
|  |  |  | @ Cl=0.4, Cd= | 0.0068573
|  |  |  | @ Cl=0.6, Cd= | 0.0068946
alpha (deg) | Cl | Cd | Cm | Cl/Cd
-16.5 | -0.136 | 0.1222 | -0.042 | -1.109
-16 | -0.189 | 0.1222 | -0.038 | -1.549
-15.5 | -0.231 | 0.13501 | -0.036 | -1.714
-15 | -0.268 | 0.12292 | -0.036 | -2.184
-14.5 | -0.301 | 0.1144 | -0.036 | -2.631
-14 | -0.329 | 0.10543 | -0.037 | -3.125
-13.5 | -0.353 | 0.09688 | -0.037 | -3.645
-13 | -0.372 | 0.09051 | -0.038 | -4.108
-12.5 | -0.385 | 0.08511 | -0.038 | -4.525
-12 | -0.393 | 0.07826 | -0.038 | -5.018
-11.5 | -0.398 | 0.0686 | -0.047 | -5.805
-11 | -0.395 | 0.06327 | -0.048 | -6.236
-10.5 | -0.387 | 0.05555 | -0.053 | -6.976
-10 | -0.374 | 0.0493 | -0.056 | -7.582
-9.5 | -0.353 | 0.04552 | -0.058 | -7.756
-9 | -0.331 | 0.03658 | -0.063 | -9.047
-8.5 | -0.303 | 0.02837 | -0.069 | -10.663
-8 | -0.267 | 0.02446 | -0.071 | -10.925
-7.5 | -0.256 | 0.00704 | -0.086 | -36.333
-7 | -0.209 | 0.0063 | -0.087 | -33.126
-6.5 | -0.159 | 0.00649 | -0.088 | -24.442
-6 | -0.107 | 0.00612 | -0.089 | -17.458
-5.5 | -0.054 | 0.00615 | -0.09 | -8.712
-5 | 0.001 | 0.00609 | -0.091 | 0.152
-4.5 | 0.057 | 0.00652 | -0.091 | 8.673
-4 | 0.113 | 0.00604 | -0.092 | 18.699
-3.5 | 0.17 | 0.00607 | -0.093 | 28.041
-3 | 0.228 | 0.00613 | -0.094 | 37.193
-2.5 | 0.286 | 0.00679 | -0.095 | 42.192
-2 | 0.345 | 0.00682 | -0.095 | 50.606
-1.5 | 0.404 | 0.00686 | -0.096 | 58.855
-1 | 0.463 | 0.0063 | -0.097 | 73.458
-0.5 | 0.522 | 0.00631 | -0.098 | 82.776
0 | 0.585 | 0.00707 | -0.099 | 82.762
0.5 | 0.644 | 0.00638 | -0.099 | 100.934
1 | 0.703 | 0.00686 | -0.1 | 102.497
1.5 | 0.762 | 0.00696 | -0.101 | 109.504
2 | 0.822 | 0.00709 | -0.102 | 115.843
2.5 | 0.881 | 0.00723 | -0.103 | 121.836
3 | 0.94 | 0.00738 | -0.103 | 127.396
3.5 | 0.999 | 0.00782 | -0.104 | 127.703
4 | 1.058 | 0.01012 | -0.105 | 104.493
4.5 | 1.116 | 0.00847 | -0.106 | 131.742
5 | 1.174 | 0.00834 | -0.107 | 140.864
5.5 | 1.23 | 0.01029 | -0.107 | 119.598
6 | 1.286 | 0.01064 | -0.108 | 120.851
6.5 | 1.34 | 0.01104 | -0.109 | 121.341
7 | 1.393 | 0.01147 | -0.11 | 121.446
7.5 | 1.445 | 0.0119 | -0.111 | 121.423
8 | 1.494 | 0.01235 | -0.111 | 120.968
8.5 | 1.542 | 0.01287 | -0.112 | 119.825
9 | 1.588 | 0.01346 | -0.113 | 117.966
9.5 | 1.631 | 0.01404 | -0.114 | 116.186
10 | 1.664 | 0.01462 | -0.114 | 113.832
10.5 | 1.681 | 0.01529 | -0.115 | 109.948
11 | 1.689 | 0.01637 | -0.116 | 103.146
11.5 | 1.685 | 0.01727 | -0.116 | 97.609
12 | 1.67 | 0.01597 | -0.117 | 104.527
12.5 | 1.642 | 0.01709 | -0.118 | 96.056
13 | 1.568 | 0.02264 | -0.116 | 69.27
13.5 | 1.507 | 0.02399 | -0.116 | 62.836
14 | 1.421 | 0.02801 | -0.115 | 50.742
14.5 | 1.322 | 0.0338 | -0.113 | 39.113
15 | 1.218 | 0.04096 | -0.111 | 29.738
15.5 | 1.112 | 0.04734 | -0.11 | 23.489
16 | 0.994 | 0.05817 | -0.107 | 17.087

## 142. Re 18M Mach 0.25 (2)
BIGFOIL.COM POLAR EXPORT
goe184
GOE 184 (MVA H.29) |  |  |  | Cl Max: | 2.0976 | at alpha= | 16.5 | deg
XFOIL ncrit=9 |  |  |  | L/D Max: | 163.532 | at alpha= | 7 | deg
Re: | 18000000 |  |  | Cd Min: | 0.18758 | at alpha= | -16.5 | deg
Mach: | 0.25 |  |  | Cl=0 at alpha= | -4.4108 | deg
|  |  |  | @ Cl=0.1, Cd= | 0.0055655
|  |  |  | @ Cl=0.4, Cd= | 0.0055579
|  |  |  | @ Cl=0.6, Cd= | 0.0056282
alpha (deg) | Cl | Cd | Cm | Cl/Cd
-16.5 | -0.5967 | 0.18758 | 0.0253 | -3.181
-16 | -0.5944 | 0.17615 | 0.0201 | -3.3744
-15.5 | -0.5812 | 0.1692 | 0.0167 | -3.435
-15 | -0.5818 | 0.15818 | 0.0116 | -3.6781
-14.5 | -0.5688 | 0.15157 | 0.0085 | -3.7527
-14 | -0.5571 | 0.1452 | 0.0059 | -3.8368
-13.5 | -0.5667 | 0.13349 | 0.0005 | -4.2453
-13 | -0.5584 | 0.12626 | -0.0031 | -4.4226
-12.5 | -0.549 | 0.11918 | -0.0066 | -4.6065
-11.5 | -0.8782 | 0.01465 | -0.1123 | -59.9454
-11 | -0.8203 | 0.01212 | -0.1114 | -67.6815
-10.5 | -0.7591 | 0.01057 | -0.1103 | -71.8165
-10 | -0.6963 | 0.00957 | -0.1091 | -72.7586
-9.5 | -0.633 | 0.00882 | -0.1079 | -71.7687
-9 | -0.5703 | 0.00796 | -0.107 | -71.6457
-8.5 | -0.5074 | 0.00746 | -0.106 | -68.0161
-8 | -0.4451 | 0.00715 | -0.1052 | -62.2517
-7.5 | -0.3827 | 0.00682 | -0.1045 | -56.1144
-7 | -0.3203 | 0.00651 | -0.1039 | -49.2012
-6.5 | -0.2579 | 0.00627 | -0.1034 | -41.1324
-6 | -0.1958 | 0.00608 | -0.1029 | -32.2039
-5.5 | -0.134 | 0.00586 | -0.1025 | -22.8669
-5 | -0.0723 | 0.00571 | -0.1022 | -12.662
-4.5 | -0.0109 | 0.00563 | -0.102 | -1.9361
-4 | 0.0502 | 0.00559 | -0.1018 | 8.9803
-3.5 | 0.1111 | 0.00556 | -0.1017 | 19.982
-3 | 0.1717 | 0.00554 | -0.1016 | 30.9928
-2.5 | 0.2318 | 0.00558 | -0.1016 | 41.5412
-2 | 0.2921 | 0.00557 | -0.1015 | 52.4417
-1.5 | 0.3525 | 0.00555 | -0.1016 | 63.5135
-1 | 0.4128 | 0.00556 | -0.1016 | 74.2446
-0.5 | 0.473 | 0.00556 | -0.1017 | 85.0719
0 | 0.533 | 0.0056 | -0.1018 | 95.1786
0.5 | 0.593 | 0.00562 | -0.1019 | 105.516
1 | 0.6527 | 0.00569 | -0.102 | 114.71
1.5 | 0.7101 | 0.00619 | -0.1019 | 114.7173
2 | 0.7692 | 0.0063 | -0.1019 | 122.0952
2.5 | 0.8286 | 0.0064 | -0.102 | 129.4688
3 | 0.8877 | 0.00657 | -0.102 | 135.1142
3.5 | 0.9465 | 0.00677 | -0.1019 | 139.808
4 | 1.0035 | 0.00725 | -0.1016 | 138.4138
4.5 | 1.0621 | 0.00745 | -0.1015 | 142.5638
5 | 1.121 | 0.00761 | -0.1014 | 147.3062
5.5 | 1.1761 | 0.0083 | -0.1007 | 141.6988
6 | 1.2339 | 0.00856 | -0.1005 | 144.1472
6.5 | 1.2918 | 0.00878 | -0.1002 | 147.1298
7 | 1.3475 | 0.00824 | -0.0999 | 163.5316
7.5 | 1.4045 | 0.00864 | -0.0993 | 162.5579
8 | 1.4612 | 0.00906 | -0.0987 | 161.2804
8.5 | 1.5172 | 0.00954 | -0.0979 | 159.0356
9 | 1.5731 | 0.01002 | -0.097 | 156.996
9.5 | 1.6281 | 0.01056 | -0.0959 | 154.1761
10 | 1.6822 | 0.01115 | -0.0947 | 150.87
10.5 | 1.736 | 0.01174 | -0.0933 | 147.8705
11 | 1.7881 | 0.01244 | -0.0916 | 143.7379
11.5 | 1.8384 | 0.01324 | -0.0896 | 138.852
12 | 1.8878 | 0.01403 | -0.0875 | 134.5545
12.5 | 1.9351 | 0.01489 | -0.0849 | 129.9597
13 | 1.9786 | 0.01589 | -0.0818 | 124.5186
13.5 | 2.015 | 0.01708 | -0.0776 | 117.9742
14 | 2.0355 | 0.01852 | -0.071 | 109.9082
14.5 | 2.0536 | 0.02052 | -0.0653 | 100.078
15 | 2.0715 | 0.02297 | -0.0606 | 90.1828
15.5 | 2.0857 | 0.02616 | -0.0567 | 79.7286
16 | 2.0955 | 0.03023 | -0.0538 | 69.3186
16.5 | 2.0976 | 0.03544 | -0.0517 | 59.1874
17 | 2.091 | 0.0418 | -0.0503 | 50.0239
17.5 | 2.0745 | 0.04963 | -0.0498 | 41.7993
18 | 2.0505 | 0.05888 | -0.0505 | 34.8251
18.5 | 2.0193 | 0.06935 | -0.0522 | 29.1175
19 | 1.9815 | 0.0808 | -0.0546 | 24.5235
19.5 | 1.9416 | 0.09281 | -0.0577 | 20.9202
20 | 1.8985 | 0.10562 | -0.0617 | 17.9748

## 143. Re 18M Mach 0.50 (1)
BIGFOIL.COM POLAR EXPORT
goe184
GOE 184 (MVA H.29) |  |  |  | Cl Max: | 1.62 | at alpha= | 9 | deg
JavaFoil+Calcfoil stall+Eppler ext transition |  |  |  | L/D Max: | 133.304 | at alpha= | 3 | deg
Re: | 18000000 |  |  | Cd Min: | 0.00616 | at alpha= | -3.5 | deg
Mach: | 0.5 |  |  | Cl=0 at alpha= | -5.0088 | deg
|  |  |  | @ Cl=0.1, Cd= | 0.0062191
|  |  |  | @ Cl=0.4, Cd= | 0.0070173
|  |  |  | @ Cl=0.6, Cd= | 0.006684
alpha (deg) | Cl | Cd | Cm | Cl/Cd
-20 | -0.729 | 0.15969 | -0.045 | -4.562
-19.5 | -0.706 | 0.15442 | -0.045 | -4.571
-19 | -0.683 | 0.15031 | -0.046 | -4.544
-18.5 | -0.66 | 0.14195 | -0.046 | -4.651
-18 | -0.637 | 0.1375 | -0.047 | -4.634
-17.5 | -0.614 | 0.13794 | -0.047 | -4.451
-17 | -0.591 | 0.13209 | -0.048 | -4.472
-16.5 | -0.567 | 0.12865 | -0.048 | -4.41
-16 | -0.544 | 0.12495 | -0.049 | -4.353
-15.5 | -0.52 | 0.11147 | -0.049 | -4.669
-15 | -0.497 | 0.10719 | -0.05 | -4.634
-14.5 | -0.473 | 0.10172 | -0.05 | -4.648
-14 | -0.449 | 0.09776 | -0.05 | -4.59
-13.5 | -0.425 | 0.09438 | -0.05 | -4.498
-13 | -0.401 | 0.09036 | -0.051 | -4.436
-12.5 | -0.377 | 0.08206 | -0.052 | -4.592
-12 | -0.353 | 0.07557 | -0.053 | -4.667
-11.5 | -0.328 | 0.07106 | -0.054 | -4.62
-11 | -0.304 | 0.06648 | -0.054 | -4.569
-10.5 | -0.279 | 0.06189 | -0.055 | -4.509
-10 | -0.255 | 0.05779 | -0.056 | -4.406
-9.5 | -0.23 | 0.05382 | -0.058 | -4.272
-9 | -0.205 | 0.04952 | -0.06 | -4.148
-8.5 | -0.18 | 0.04628 | -0.061 | -3.895
-8 | -0.155 | 0.04224 | -0.063 | -3.678
-7.5 | -0.131 | 0.03744 | -0.067 | -3.487
-7 | -0.106 | 0.032 | -0.072 | -3.311
-6.5 | -0.126 | 0.03068 | -0.072 | -4.107
-6 | -0.092 | 0.02772 | -0.076 | -3.316
-5.5 | -0.056 | 0.00696 | -0.1 | -8.014
-5 | 0.001 | 0.00638 | -0.101 | 0.155
-4.5 | 0.061 | 0.00625 | -0.102 | 9.79
-4 | 0.124 | 0.0062 | -0.103 | 19.932
-3.5 | 0.187 | 0.00616 | -0.104 | 30.433
-3 | 0.252 | 0.00625 | -0.105 | 40.391
-2.5 | 0.318 | 0.00694 | -0.106 | 45.804
-2 | 0.384 | 0.00701 | -0.107 | 54.774
-1.5 | 0.45 | 0.00704 | -0.108 | 63.979
-1 | 0.517 | 0.00644 | -0.108 | 80.175
-0.5 | 0.583 | 0.00648 | -0.109 | 89.936
0 | 0.653 | 0.00732 | -0.11 | 89.295
0.5 | 0.719 | 0.00746 | -0.111 | 96.437
1 | 0.785 | 0.0072 | -0.112 | 109.077
1.5 | 0.851 | 0.00736 | -0.113 | 115.657
2 | 0.917 | 0.00749 | -0.114 | 122.447
2.5 | 0.983 | 0.00766 | -0.115 | 128.248
3 | 1.049 | 0.00787 | -0.116 | 133.304
3.5 | 1.114 | 0.00851 | -0.117 | 130.945
4 | 1.179 | 0.00926 | -0.117 | 127.24
4.5 | 1.243 | 0.0098 | -0.118 | 126.802
5 | 1.305 | 0.01136 | -0.119 | 114.909
5.5 | 1.365 | 0.01193 | -0.12 | 114.394
6 | 1.421 | 0.01252 | -0.121 | 113.484
6.5 | 1.474 | 0.01318 | -0.122 | 111.877
7 | 1.523 | 0.01389 | -0.123 | 109.631
7.5 | 1.564 | 0.01471 | -0.124 | 106.363
8 | 1.598 | 0.01561 | -0.124 | 102.357
8.5 | 1.618 | 0.01666 | -0.125 | 97.105
9 | 1.62 | 0.0178 | -0.126 | 91.019
9.5 | 1.589 | 0.01928 | -0.127 | 82.422
10 | 1.308 | 0.02476 | -0.123 | 52.815
10.5 | 1.001 | 0.02386 | -0.125 | 41.974
11 | 1.024 | 0.027 | -0.124 | 37.922
11.5 | 1.043 | 0.03125 | -0.123 | 33.363
12 | 1.053 | 0.03975 | -0.12 | 26.484
12.5 | 1.065 | 0.0482 | -0.117 | 22.093
13 | 1.079 | 0.0566 | -0.115 | 19.066
13.5 | 1.063 | 0.08427 | -0.105 | 12.619
14 | 1.078 | 0.09297 | -0.102 | 11.6

## 144. Re 18M Mach 0.50 (2)
BIGFOIL.COM POLAR EXPORT
goe184
GOE 184 (MVA H.29) |  |  |  | Cl Max: | 1.8357 | at alpha= | 9.5 | deg
XFOIL ncrit=9 |  |  |  | L/D Max: | 160.862 | at alpha= | 7 | deg
Re: | 18000000 |  |  | Cd Min: | 0.27194 | at alpha= | -20 | deg
Mach: | 0.5 |  |  | Cl=0 at alpha= | -4.2516 | deg
|  |  |  | @ Cl=0.1, Cd= | 0.005978
|  |  |  | @ Cl=0.4, Cd= | 0.0057284
|  |  |  | @ Cl=0.6, Cd= | 0.0057279
alpha (deg) | Cl | Cd | Cm | Cl/Cd
-20 | -0.7437 | 0.27194 | 0.0647 | -2.7348
-19.5 | -0.7207 | 0.26366 | 0.0595 | -2.7334
-19 | -0.6979 | 0.25498 | 0.0544 | -2.7371
-18.5 | -0.6755 | 0.2462 | 0.0494 | -2.7437
-17 | -0.6105 | 0.22053 | 0.0351 | -2.7683
-16.5 | -0.5878 | 0.21309 | 0.0307 | -2.7585
-16 | -0.5658 | 0.2054 | 0.0264 | -2.7546
-15.5 | -0.5452 | 0.19722 | 0.0221 | -2.7644
-15 | -0.5265 | 0.18867 | 0.0179 | -2.7906
-14.5 | -0.5135 | 0.17949 | 0.0145 | -2.8609
-14 | -0.4939 | 0.1723 | 0.0108 | -2.8665
-13.5 | -0.4744 | 0.1652 | 0.0072 | -2.8717
-13 | -0.4602 | 0.15646 | 0.0033 | -2.9413
-12.5 | -0.4478 | 0.14771 | -0.0006 | -3.0316
-12 | -0.4344 | 0.13959 | -0.0042 | -3.112
-11.5 | -0.4193 | 0.13225 | -0.0075 | -3.1705
-11 | -0.4159 | 0.12239 | -0.012 | -3.3982
-10.5 | -0.4022 | 0.11513 | -0.0155 | -3.4934
-10 | -0.3886 | 0.10804 | -0.0191 | -3.5968
-9 | -0.3729 | 0.09217 | -0.0278 | -4.0458
-8.5 | -0.3712 | 0.08344 | -0.0335 | -4.4487
-8 | -0.3599 | 0.07643 | -0.0382 | -4.7089
-7.5 | -0.3496 | 0.06839 | -0.0466 | -5.1119
-7 | -0.3247 | 0.05708 | -0.0642 | -5.6885
-6.5 | -0.2899 | 0.03952 | -0.0933 | -7.3355
-6 | -0.2401 | 0.0222 | -0.1156 | -10.8153
-5.5 | -0.1913 | 0.00914 | -0.1238 | -20.93
-5 | -0.1153 | 0.00693 | -0.1223 | -16.6378
-4.5 | -0.0376 | 0.00638 | -0.1203 | -5.8934
-4 | 0.0381 | 0.00612 | -0.1186 | 6.2255
-3.5 | 0.1122 | 0.00595 | -0.1173 | 18.8571
-3 | 0.1847 | 0.00595 | -0.1163 | 31.042
-2.5 | 0.2563 | 0.00593 | -0.1155 | 43.2209
-2 | 0.3271 | 0.00581 | -0.115 | 56.2995
-1.5 | 0.3978 | 0.00573 | -0.1146 | 69.4241
-1 | 0.4681 | 0.00568 | -0.1143 | 82.412
-0.5 | 0.5378 | 0.00571 | -0.1141 | 94.1856
0 | 0.6074 | 0.00573 | -0.114 | 106.0035
0.5 | 0.6767 | 0.00579 | -0.1139 | 116.8739
1 | 0.7451 | 0.00597 | -0.1137 | 124.8074
1.5 | 0.8106 | 0.00654 | -0.1132 | 123.945
2 | 0.8797 | 0.0066 | -0.113 | 133.2879
2.5 | 0.9487 | 0.00676 | -0.1128 | 140.3402
3.5 | 1.0839 | 0.00753 | -0.1114 | 143.9442
4 | 1.1532 | 0.00778 | -0.1108 | 148.2262
4.5 | 1.2234 | 0.00799 | -0.11 | 153.1164
5 | 1.2888 | 0.00873 | -0.1083 | 147.6289
5.5 | 1.3576 | 0.00917 | -0.1068 | 148.048
6 | 1.4269 | 0.00961 | -0.105 | 148.4807
7 | 1.5684 | 0.00975 | -0.1016 | 160.8615
7.5 | 1.6357 | 0.01024 | -0.0982 | 159.7363
8 | 1.7052 | 0.01095 | -0.0948 | 155.726
8.5 | 1.7734 | 0.01179 | -0.0906 | 150.4156
9.5 | 1.8357 | 0.0166 | -0.072 | 110.5843
10 | 1.8053 | 0.02241 | -0.0613 | 80.5578
10.5 | 1.7664 | 0.03184 | -0.058 | 55.4774
11 | 1.7234 | 0.04267 | -0.0572 | 40.389
11.5 | 1.6789 | 0.05427 | -0.058 | 30.9361
12 | 1.6342 | 0.06603 | -0.0594 | 24.7494
12.5 | 1.5905 | 0.07831 | -0.062 | 20.3103
13 | 1.5492 | 0.091 | -0.0655 | 17.0242
13.5 | 1.5098 | 0.10409 | -0.0699 | 14.5048
14 | 1.4745 | 0.11732 | -0.075 | 12.5682
14.5 | 1.4421 | 0.13071 | -0.081 | 11.0328

## 145. Re 20M Mach 0.00 (1)
BIGFOIL.COM POLAR EXPORT
goe184
GOE 184 (MVA H.29) |  |  |  | Cl Max: | 1.711 | at alpha= | 12.5 | deg
JavaFoil+Calcfoil stall+Eppler ext transition |  |  |  | L/D Max: | 132.065 | at alpha= | 5 | deg
Re: | 20000000 |  |  | Cd Min: | 0.00611 | at alpha= | -6 | deg
Mach: | 0 |  |  | Cl=0 at alpha= | -5.0094 | deg
|  |  |  | @ Cl=0.1, Cd= | 0.0064736
|  |  |  | @ Cl=0.4, Cd= | 0.0062809
|  |  |  | @ Cl=0.6, Cd= | 0.0070405
alpha (deg) | Cl | Cd | Cm | Cl/Cd
-19 | -0.398 | 0.14696 | -0.038 | -2.709
-18.5 | -0.41 | 0.14483 | -0.037 | -2.831
-18 | -0.422 | 0.13882 | -0.037 | -3.039
-17.5 | -0.433 | 0.1332 | -0.036 | -3.247
-17 | -0.443 | 0.12818 | -0.035 | -3.456
-16.5 | -0.453 | 0.12104 | -0.037 | -3.746
-16 | -0.463 | 0.11353 | -0.039 | -4.081
-15.5 | -0.471 | 0.10575 | -0.041 | -4.455
-15 | -0.477 | 0.10039 | -0.041 | -4.749
-14.5 | -0.48 | 0.09429 | -0.042 | -5.096
-14 | -0.482 | 0.0884 | -0.043 | -5.451
-13.5 | -0.48 | 0.08271 | -0.044 | -5.809
-13 | -0.476 | 0.07781 | -0.045 | -6.123
-12.5 | -0.469 | 0.07262 | -0.046 | -6.462
-12 | -0.46 | 0.06642 | -0.048 | -6.93
-11.5 | -0.45 | 0.05845 | -0.052 | -7.691
-11 | -0.436 | 0.05039 | -0.056 | -8.656
-10.5 | -0.416 | 0.04582 | -0.058 | -9.09
-10 | -0.396 | 0.03914 | -0.061 | -10.116
-9.5 | -0.372 | 0.03306 | -0.064 | -11.237
-9 | -0.384 | 0.00821 | -0.08 | -46.708
-8.5 | -0.344 | 0.00732 | -0.082 | -47.041
-8 | -0.3 | 0.00691 | -0.083 | -43.478
-7.5 | -0.254 | 0.00627 | -0.084 | -40.476
-7 | -0.206 | 0.00647 | -0.085 | -31.776
-6.5 | -0.156 | 0.00615 | -0.085 | -25.335
-6 | -0.105 | 0.00611 | -0.086 | -17.108
-5.5 | -0.052 | 0.00617 | -0.087 | -8.48
-5 | 0.001 | 0.00615 | -0.088 | 0.147
-4.5 | 0.055 | 0.00613 | -0.088 | 8.974
-4 | 0.11 | 0.00655 | -0.089 | 16.777
-3.5 | 0.165 | 0.00615 | -0.09 | 26.887
-3 | 0.221 | 0.00666 | -0.091 | 33.238
-2.5 | 0.278 | 0.0067 | -0.092 | 41.456
-2 | 0.334 | 0.00676 | -0.092 | 49.501
-1.5 | 0.391 | 0.00627 | -0.093 | 62.375
-1 | 0.449 | 0.00634 | -0.094 | 70.719
-0.5 | 0.506 | 0.00696 | -0.095 | 72.667
0 | 0.567 | 0.007 | -0.096 | 80.971
0.5 | 0.624 | 0.00707 | -0.096 | 88.214
1 | 0.681 | 0.00686 | -0.097 | 99.3
1.5 | 0.738 | 0.00693 | -0.098 | 106.485
2 | 0.796 | 0.00704 | -0.099 | 112.97
2.5 | 0.853 | 0.00718 | -0.099 | 118.881
3 | 0.911 | 0.00728 | -0.1 | 125.052
3.5 | 0.968 | 0.00769 | -0.101 | 125.803
4 | 1.025 | 0.00955 | -0.102 | 107.277
4.5 | 1.082 | 0.00978 | -0.103 | 110.635
5 | 1.138 | 0.00862 | -0.103 | 132.065
5.5 | 1.193 | 0.00982 | -0.104 | 121.554
6 | 1.248 | 0.01012 | -0.105 | 123.336
6.5 | 1.301 | 0.01048 | -0.106 | 124.157
7 | 1.354 | 0.01084 | -0.106 | 124.847
7.5 | 1.405 | 0.01122 | -0.107 | 125.275
8 | 1.455 | 0.0116 | -0.108 | 125.414
8.5 | 1.504 | 0.01203 | -0.109 | 125.084
9 | 1.551 | 0.01251 | -0.109 | 124.022
9.5 | 1.597 | 0.01295 | -0.11 | 123.323
10 | 1.636 | 0.01338 | -0.111 | 122.291
10.5 | 1.664 | 0.01394 | -0.111 | 119.32
11 | 1.685 | 0.0146 | -0.112 | 115.413
11.5 | 1.701 | 0.01547 | -0.113 | 109.929
12 | 1.709 | 0.01418 | -0.114 | 120.502
12.5 | 1.711 | 0.01502 | -0.114 | 113.86
13 | 1.705 | 0.0156 | -0.115 | 109.32
13.5 | 1.693 | 0.01999 | -0.116 | 84.679
14 | 1.674 | 0.02118 | -0.116 | 79.035
14.5 | 1.649 | 0.01834 | -0.117 | 89.897
15 | 1.581 | 0.02388 | -0.115 | 66.234
15.5 | 1.52 | 0.02846 | -0.113 | 53.414
16 | 1.467 | 0.03213 | -0.113 | 45.653
16.5 | 1.424 | 0.03314 | -0.113 | 42.953
17 | 1.354 | 0.04168 | -0.111 | 32.493
17.5 | 1.308 | 0.04314 | -0.111 | 30.32

## 146. Re 20M Mach 0.00 (2)
BIGFOIL.COM POLAR EXPORT
goe184
GOE 184 (MVA H.29) |  |  |  | Cl Max: | 2.1656 | at alpha= | 19 | deg
XFOIL ncrit=9 |  |  |  | L/D Max: | 165.837 | at alpha= | 7.5 | deg
Re: | 20000000 |  |  | Cd Min: | 0.04897 | at alpha= | 20 | deg
Mach: | 0 |  |  | Cl=0 at alpha= | -4.4482 | deg
|  |  |  | @ Cl=0.1, Cd= | 0.0054068
|  |  |  | @ Cl=0.4, Cd= | 0.00546
|  |  |  | @ Cl=0.6, Cd= | 0.0055702
alpha (deg) | Cl | Cd | Cm | Cl/Cd
-17 | -1.3645 | 0.02272 | -0.0999 | -60.0572
-16.5 | -1.322 | 0.01998 | -0.1003 | -66.1662
-16 | -1.2756 | 0.01801 | -0.1003 | -70.8273
-15.5 | -1.2247 | 0.01639 | -0.1007 | -74.7224
-15 | -1.175 | 0.01508 | -0.1003 | -77.9178
-14.5 | -1.1255 | 0.01398 | -0.0997 | -80.5079
-14 | -1.0741 | 0.01293 | -0.0993 | -83.0704
-13.5 | -1.0224 | 0.01187 | -0.0989 | -86.1331
-12.5 | -0.9161 | 0.01013 | -0.0984 | -90.4344
-12 | -0.8613 | 0.00959 | -0.0981 | -89.8123
-11.5 | -0.8059 | 0.00913 | -0.098 | -88.2694
-11 | -0.75 | 0.00864 | -0.0978 | -86.8056
-10.5 | -0.6941 | 0.00808 | -0.0977 | -85.9035
-10 | -0.6378 | 0.00758 | -0.0976 | -84.1425
-9.5 | -0.581 | 0.00725 | -0.0975 | -80.1379
-9 | -0.5241 | 0.00691 | -0.0975 | -75.8466
-8.5 | -0.4673 | 0.00662 | -0.0974 | -70.5891
-8 | -0.4103 | 0.00654 | -0.0974 | -62.737
-7.5 | -0.3529 | 0.00628 | -0.0974 | -56.1943
-7 | -0.2953 | 0.0061 | -0.0974 | -48.4098
-6.5 | -0.2376 | 0.00595 | -0.0974 | -39.9328
-6 | -0.1797 | 0.00576 | -0.0974 | -31.1979
-5.5 | -0.1218 | 0.00562 | -0.0975 | -21.6726
-5 | -0.0638 | 0.00551 | -0.0976 | -11.5789
-4.5 | -0.006 | 0.00548 | -0.0976 | -1.0949
-3.5 | 0.1098 | 0.0054 | -0.0978 | 20.3333
-3 | 0.1675 | 0.00541 | -0.0979 | 30.9612
-2.5 | 0.2249 | 0.0055 | -0.0979 | 40.8909
-2 | 0.2827 | 0.00547 | -0.0981 | 51.6819
-1.5 | 0.3406 | 0.00544 | -0.0982 | 62.6103
-1 | 0.3983 | 0.00546 | -0.0983 | 72.9487
-0.5 | 0.4561 | 0.00546 | -0.0985 | 83.5348
0 | 0.5137 | 0.00548 | -0.0986 | 93.7409
0.5 | 0.5712 | 0.00553 | -0.0987 | 103.2911
1 | 0.6285 | 0.00561 | -0.0989 | 112.0321
1.5 | 0.6837 | 0.0061 | -0.0988 | 112.082
2 | 0.7407 | 0.00615 | -0.0989 | 120.439
2.5 | 0.7977 | 0.00625 | -0.0991 | 127.632
3 | 0.8543 | 0.0064 | -0.0991 | 133.4844
3.5 | 0.9106 | 0.00658 | -0.0992 | 138.3891
4 | 0.9652 | 0.00703 | -0.0991 | 137.2973
4.5 | 1.0212 | 0.0072 | -0.0991 | 141.8333
5 | 1.0772 | 0.00735 | -0.0992 | 146.5578
5.5 | 1.1301 | 0.00797 | -0.0988 | 141.7942
6 | 1.185 | 0.0082 | -0.0988 | 144.5122
6.5 | 1.24 | 0.00838 | -0.0988 | 147.9714
7 | 1.2949 | 0.00786 | -0.0994 | 164.7455
7.5 | 1.3466 | 0.00812 | -0.0987 | 165.8374
8 | 1.3999 | 0.00851 | -0.0985 | 164.5006
8.5 | 1.4531 | 0.00887 | -0.0983 | 163.8219
9 | 1.5053 | 0.0093 | -0.098 | 161.8602
9.5 | 1.5573 | 0.00971 | -0.0977 | 160.3811
10 | 1.6084 | 0.01018 | -0.0972 | 157.9961
10.5 | 1.6587 | 0.01069 | -0.0967 | 155.1637
11 | 1.7087 | 0.01117 | -0.0961 | 152.9722
11.5 | 1.7577 | 0.01169 | -0.0955 | 150.3593
12 | 1.805 | 0.01232 | -0.0946 | 146.5097
12.5 | 1.8511 | 0.013 | -0.0935 | 142.3923
13 | 1.8967 | 0.01363 | -0.0924 | 139.1563
13.5 | 1.9407 | 0.01431 | -0.0911 | 135.6184
14 | 1.9828 | 0.01505 | -0.0895 | 131.7475
14.5 | 2.022 | 0.01589 | -0.0875 | 127.2498
15 | 2.0565 | 0.0169 | -0.0848 | 121.6864
15.5 | 2.08 | 0.01799 | -0.0802 | 115.6198
16 | 2.0979 | 0.01934 | -0.0751 | 108.4747
16.5 | 2.115 | 0.02105 | -0.0707 | 100.4751
17 | 2.1317 | 0.02307 | -0.0671 | 92.4014
17.5 | 2.1458 | 0.02559 | -0.064 | 83.8531
18 | 2.1567 | 0.0287 | -0.0615 | 75.1463
18.5 | 2.1637 | 0.03248 | -0.0595 | 66.6164
19 | 2.1656 | 0.03707 | -0.058 | 58.4192
19.5 | 2.161 | 0.04254 | -0.0569 | 50.7992
20 | 2.1509 | 0.04897 | -0.0564 | 43.9228

## 147. Re 20M Mach 0.10 (1)
BIGFOIL.COM POLAR EXPORT
goe184
GOE 184 (MVA H.29) |  |  |  | Cl Max: | 1.706 | at alpha= | 12 | deg
JavaFoil+Calcfoil stall+Eppler ext transition |  |  |  | L/D Max: | 132.707 | at alpha= | 5 | deg
Re: | 20000000 |  |  | Cd Min: | 0.00606 | at alpha= | -4.5 | deg
Mach: | 0.1 |  |  | Cl=0 at alpha= | -5.0093 | deg
|  |  |  | @ Cl=0.1, Cd= | 0.0064036
|  |  |  | @ Cl=0.4, Cd= | 0.0062784
|  |  |  | @ Cl=0.6, Cd= | 0.0070374
alpha (deg) | Cl | Cd | Cm | Cl/Cd
-18.5 | -0.372 | 0.14264 | -0.038 | -2.611
-18 | -0.387 | 0.13859 | -0.038 | -2.789
-17.5 | -0.4 | 0.13377 | -0.037 | -2.99
-17 | -0.413 | 0.12886 | -0.037 | -3.205
-16.5 | -0.424 | 0.12397 | -0.034 | -3.422
-16 | -0.435 | 0.11788 | -0.035 | -3.693
-15.5 | -0.447 | 0.10927 | -0.038 | -4.088
-15 | -0.456 | 0.10305 | -0.041 | -4.425
-14.5 | -0.462 | 0.09622 | -0.042 | -4.805
-14 | -0.466 | 0.08956 | -0.043 | -5.208
-13.5 | -0.468 | 0.08446 | -0.044 | -5.538
-13 | -0.466 | 0.07772 | -0.045 | -5.998
-12.5 | -0.461 | 0.07351 | -0.046 | -6.268
-12 | -0.452 | 0.06922 | -0.046 | -6.53
-11.5 | -0.444 | 0.06015 | -0.051 | -7.374
-11 | -0.429 | 0.05493 | -0.053 | -7.808
-10.5 | -0.413 | 0.04714 | -0.057 | -8.765
-10 | -0.392 | 0.04156 | -0.06 | -9.436
-9.5 | -0.369 | 0.03463 | -0.063 | -10.666
-9 | -0.38 | 0.00895 | -0.08 | -42.496
-8.5 | -0.344 | 0.00739 | -0.082 | -46.559
-8 | -0.301 | 0.00695 | -0.083 | -43.249
-7.5 | -0.254 | 0.00649 | -0.084 | -39.19
-7 | -0.206 | 0.00647 | -0.085 | -31.855
-6.5 | -0.156 | 0.00615 | -0.086 | -25.405
-6 | -0.105 | 0.00645 | -0.087 | -16.281
-5.5 | -0.053 | 0.00608 | -0.087 | -8.647
-5 | 0.001 | 0.00615 | -0.088 | 0.148
-4.5 | 0.055 | 0.00606 | -0.089 | 9.124
-4 | 0.11 | 0.00648 | -0.09 | 17.029
-3.5 | 0.166 | 0.00615 | -0.091 | 27.018
-3 | 0.222 | 0.00666 | -0.091 | 33.368
-2.5 | 0.279 | 0.0067 | -0.092 | 41.625
-2 | 0.336 | 0.00676 | -0.093 | 49.72
-1.5 | 0.393 | 0.00627 | -0.094 | 62.776
-1 | 0.451 | 0.00634 | -0.094 | 71.156
-0.5 | 0.508 | 0.00701 | -0.095 | 72.478
0 | 0.569 | 0.007 | -0.096 | 81.355
0.5 | 0.627 | 0.00707 | -0.097 | 88.643
1 | 0.684 | 0.00685 | -0.098 | 99.985
1.5 | 0.742 | 0.00781 | -0.098 | 95.026
2 | 0.8 | 0.00703 | -0.099 | 113.697
2.5 | 0.857 | 0.00717 | -0.1 | 119.641
3 | 0.915 | 0.00727 | -0.101 | 125.84
3.5 | 0.973 | 0.00775 | -0.102 | 125.503
4 | 1.03 | 0.00958 | -0.102 | 107.551
4.5 | 1.087 | 0.0098 | -0.103 | 110.929
5 | 1.144 | 0.00862 | -0.104 | 132.707
5.5 | 1.199 | 0.00985 | -0.105 | 121.704
6 | 1.253 | 0.01021 | -0.105 | 122.749
6.5 | 1.307 | 0.01053 | -0.106 | 124.092
7 | 1.36 | 0.0109 | -0.107 | 124.703
7.5 | 1.411 | 0.01129 | -0.108 | 125.042
8 | 1.461 | 0.01168 | -0.108 | 125.083
8.5 | 1.51 | 0.01213 | -0.109 | 124.494
9 | 1.557 | 0.01262 | -0.11 | 123.389
9.5 | 1.603 | 0.01306 | -0.111 | 122.755
10 | 1.641 | 0.01357 | -0.111 | 120.934
10.5 | 1.667 | 0.01409 | -0.112 | 118.291
11 | 1.687 | 0.01481 | -0.113 | 113.928
11.5 | 1.7 | 0.01564 | -0.113 | 108.74
12 | 1.706 | 0.01713 | -0.114 | 99.59
12.5 | 1.704 | 0.01494 | -0.115 | 114.099
13 | 1.695 | 0.01607 | -0.116 | 105.443
13.5 | 1.678 | 0.02034 | -0.116 | 82.489
14 | 1.654 | 0.01774 | -0.117 | 93.247
14.5 | 1.623 | 0.01872 | -0.117 | 86.744
15 | 1.544 | 0.0249 | -0.115 | 61.986
15.5 | 1.476 | 0.0304 | -0.113 | 48.544
16 | 1.429 | 0.0313 | -0.114 | 45.666
16.5 | 1.367 | 0.03589 | -0.113 | 38.084
17 | 1.301 | 0.04187 | -0.111 | 31.071

## 148. Re 20M Mach 0.10 (2)
BIGFOIL.COM POLAR EXPORT
goe184
GOE 184 (MVA H.29) |  |  |  | Cl Max: | 2.1576 | at alpha= | 18.5 | deg
XFOIL ncrit=9 |  |  |  | L/D Max: | 165.733 | at alpha= | 7.5 | deg
Re: | 20000000 |  |  | Cd Min: | 0.05546 | at alpha= | 20 | deg
Mach: | 0.1 |  |  | Cl=0 at alpha= | -4.4426 | deg
|  |  |  | @ Cl=0.1, Cd= | 0.0054151
|  |  |  | @ Cl=0.4, Cd= | 0.0054598
|  |  |  | @ Cl=0.6, Cd= | 0.0055708
alpha (deg) | Cl | Cd | Cm | Cl/Cd
-16 | -1.2851 | 0.0225 | -0.103 | -57.1156
-15.5 | -1.2405 | 0.01918 | -0.1037 | -64.6767
-15 | -1.1907 | 0.01704 | -0.1038 | -69.8768
-14.5 | -1.1417 | 0.01546 | -0.103 | -73.8486
-14 | -1.0899 | 0.01414 | -0.1024 | -77.0792
-13.5 | -1.0368 | 0.01304 | -0.1018 | -79.5092
-13 | -0.9834 | 0.0119 | -0.1013 | -82.6387
-12 | -0.8739 | 0.01004 | -0.1005 | -87.0418
-11.5 | -0.8175 | 0.00944 | -0.1001 | -86.5996
-11 | -0.7605 | 0.00893 | -0.0998 | -85.1624
-10.5 | -0.7034 | 0.0084 | -0.0995 | -83.7381
-10 | -0.6463 | 0.00779 | -0.0992 | -82.9653
-9.5 | -0.5887 | 0.00738 | -0.099 | -79.7696
-9 | -0.5308 | 0.00705 | -0.0988 | -75.2908
-8.5 | -0.4731 | 0.00672 | -0.0987 | -70.4018
-8 | -0.4154 | 0.0066 | -0.0986 | -62.9394
-7.5 | -0.3573 | 0.00635 | -0.0984 | -56.2677
-7 | -0.299 | 0.00613 | -0.0984 | -48.7765
-6.5 | -0.2406 | 0.00598 | -0.0983 | -40.2341
-6 | -0.1821 | 0.00579 | -0.0983 | -31.4508
-5.5 | -0.1236 | 0.00564 | -0.0983 | -21.9149
-5 | -0.0651 | 0.00553 | -0.0983 | -11.7722
-4.5 | -0.0067 | 0.00549 | -0.0983 | -1.2204
-4 | 0.0517 | 0.00544 | -0.0983 | 9.5037
-3.5 | 0.11 | 0.00541 | -0.0984 | 20.3327
-3 | 0.1682 | 0.00542 | -0.0984 | 31.0332
-2.5 | 0.2259 | 0.00551 | -0.0985 | 40.9982
-2 | 0.2841 | 0.00548 | -0.0986 | 51.8431
-1.5 | 0.3424 | 0.00544 | -0.0987 | 62.9412
-1 | 0.4005 | 0.00546 | -0.0988 | 73.3516
-0.5 | 0.4587 | 0.00547 | -0.099 | 83.8574
0 | 0.5167 | 0.00549 | -0.0991 | 94.1166
0.5 | 0.5746 | 0.00554 | -0.0992 | 103.7184
1 | 0.6323 | 0.00561 | -0.0994 | 112.7094
1.5 | 0.6877 | 0.00611 | -0.0993 | 112.5532
2 | 0.7452 | 0.00616 | -0.0994 | 120.974
2.5 | 0.8025 | 0.00626 | -0.0995 | 128.1949
3.5 | 0.9161 | 0.0066 | -0.0996 | 138.803
4 | 0.9711 | 0.00705 | -0.0995 | 137.7447
4.5 | 1.0276 | 0.00722 | -0.0995 | 142.3269
5 | 1.084 | 0.00737 | -0.0996 | 147.0828
5.5 | 1.1372 | 0.00801 | -0.0991 | 141.9725
6 | 1.1926 | 0.00824 | -0.0991 | 144.733
6.5 | 1.248 | 0.00842 | -0.0991 | 148.2185
7 | 1.3034 | 0.00792 | -0.0996 | 164.5707
7.5 | 1.3557 | 0.00818 | -0.0989 | 165.7335
8 | 1.4095 | 0.00857 | -0.0986 | 164.4691
8.5 | 1.4631 | 0.00894 | -0.0983 | 163.6577
9 | 1.5159 | 0.00939 | -0.0979 | 161.4377
9.5 | 1.5684 | 0.0098 | -0.0975 | 160.0408
10 | 1.6199 | 0.0103 | -0.0969 | 157.2718
10.5 | 1.6709 | 0.01081 | -0.0963 | 154.5698
11 | 1.7214 | 0.01131 | -0.0956 | 152.2016
11.5 | 1.7706 | 0.01188 | -0.0948 | 149.0404
12 | 1.8182 | 0.01255 | -0.0937 | 144.8765
12.5 | 1.8649 | 0.01322 | -0.0925 | 141.0666
13 | 1.9108 | 0.01388 | -0.0911 | 137.6657
13.5 | 1.9548 | 0.01461 | -0.0896 | 133.7988
14 | 1.9962 | 0.01543 | -0.0876 | 129.3714
14.5 | 2.0336 | 0.0164 | -0.0851 | 124
15 | 2.0639 | 0.0175 | -0.0814 | 117.9371
15.5 | 2.0817 | 0.01878 | -0.0757 | 110.8466
16.5 | 2.1186 | 0.02228 | -0.0671 | 95.0898
17 | 2.1339 | 0.0247 | -0.0637 | 86.3927
17.5 | 2.1459 | 0.0277 | -0.0608 | 77.4693
18 | 2.154 | 0.03142 | -0.0586 | 68.5551
18.5 | 2.1576 | 0.03591 | -0.0569 | 60.0835
19 | 2.1539 | 0.04133 | -0.0557 | 52.1147
19.5 | 2.1444 | 0.04776 | -0.055 | 44.8995
20 | 2.128 | 0.05546 | -0.0553 | 38.37

## 149. Re 20M Mach 0.25 (1)
BIGFOIL.COM POLAR EXPORT
goe184
GOE 184 (MVA H.29) |  |  |  | Cl Max: | 1.689 | at alpha= | 11 | deg
JavaFoil+Calcfoil stall+Eppler ext transition |  |  |  | L/D Max: | 129.266 | at alpha= | 3.5 | deg
Re: | 20000000 |  |  | Cd Min: | 0.00602 | at alpha= | -5 | deg
Mach: | 0.25 |  |  | Cl=0 at alpha= | -5.0091 | deg
|  |  |  | @ Cl=0.1, Cd= | 0.0063348
|  |  |  | @ Cl=0.4, Cd= | 0.0062466
|  |  |  | @ Cl=0.6, Cd= | 0.0068146
alpha (deg) | Cl | Cd | Cm | Cl/Cd
-16.5 | -0.136 | 0.12024 | -0.042 | -1.128
-16 | -0.19 | 0.12172 | -0.039 | -1.557
-15.5 | -0.232 | 0.11704 | -0.037 | -1.979
-15 | -0.269 | 0.1107 | -0.038 | -2.429
-14.5 | -0.301 | 0.11437 | -0.036 | -2.632
-14 | -0.33 | 0.09923 | -0.039 | -3.324
-13.5 | -0.353 | 0.09798 | -0.037 | -3.604
-13 | -0.372 | 0.09162 | -0.038 | -4.058
-12.5 | -0.385 | 0.08446 | -0.038 | -4.56
-12 | -0.395 | 0.07525 | -0.045 | -5.256
-11.5 | -0.398 | 0.07034 | -0.046 | -5.655
-11 | -0.395 | 0.06299 | -0.049 | -6.264
-10.5 | -0.388 | 0.05485 | -0.053 | -7.074
-10 | -0.374 | 0.04891 | -0.056 | -7.648
-9.5 | -0.354 | 0.04446 | -0.058 | -7.961
-9 | -0.333 | 0.03477 | -0.065 | -9.568
-8.5 | -0.306 | 0.02507 | -0.071 | -12.217
-8 | -0.298 | 0.0079 | -0.084 | -37.785
-7.5 | -0.256 | 0.00689 | -0.086 | -37.149
-7 | -0.209 | 0.00665 | -0.087 | -31.399
-6.5 | -0.159 | 0.00616 | -0.088 | -25.767
-6 | -0.107 | 0.0065 | -0.089 | -16.449
-5.5 | -0.054 | 0.00603 | -0.09 | -8.895
-5 | 0.001 | 0.00602 | -0.091 | 0.154
-4.5 | 0.057 | 0.00602 | -0.091 | 9.387
-4 | 0.113 | 0.00643 | -0.092 | 17.577
-3.5 | 0.17 | 0.00609 | -0.093 | 27.972
-3 | 0.228 | 0.00663 | -0.094 | 34.406
-2.5 | 0.286 | 0.00664 | -0.095 | 43.122
-2 | 0.345 | 0.00675 | -0.095 | 51.075
-1.5 | 0.404 | 0.00621 | -0.096 | 65.016
-1 | 0.463 | 0.00623 | -0.097 | 74.308
-0.5 | 0.522 | 0.00698 | -0.098 | 74.773
0 | 0.585 | 0.00699 | -0.099 | 83.704
0.5 | 0.644 | 0.0063 | -0.099 | 102.307
1 | 0.703 | 0.00679 | -0.1 | 103.57
1.5 | 0.762 | 0.00789 | -0.101 | 96.563
2 | 0.822 | 0.00705 | -0.102 | 116.607
2.5 | 0.881 | 0.00714 | -0.103 | 123.289
3 | 0.94 | 0.00729 | -0.103 | 128.867
3.5 | 0.999 | 0.00773 | -0.104 | 129.266
4 | 1.058 | 0.0098 | -0.105 | 107.98
4.5 | 1.116 | 0.01 | -0.106 | 111.575
5 | 1.174 | 0.01016 | -0.107 | 115.571
5.5 | 1.23 | 0.01016 | -0.107 | 121.147
6 | 1.286 | 0.0105 | -0.108 | 122.437
6.5 | 1.34 | 0.0109 | -0.109 | 122.902
7 | 1.393 | 0.01132 | -0.11 | 123.059
7.5 | 1.445 | 0.01175 | -0.111 | 122.964
8 | 1.494 | 0.0122 | -0.111 | 122.516
8.5 | 1.542 | 0.0127 | -0.112 | 121.456
9 | 1.588 | 0.01327 | -0.113 | 119.652
9.5 | 1.631 | 0.01382 | -0.114 | 118.02
10 | 1.664 | 0.01441 | -0.114 | 115.502
10.5 | 1.681 | 0.01499 | -0.115 | 112.194
11 | 1.689 | 0.016 | -0.116 | 105.572
11.5 | 1.685 | 0.01707 | -0.116 | 98.746
12 | 1.67 | 0.01538 | -0.117 | 108.583
12.5 | 1.642 | 0.02021 | -0.118 | 81.224
13 | 1.6 | 0.01778 | -0.119 | 90.026
13.5 | 1.51 | 0.0236 | -0.116 | 63.963
14 | 1.424 | 0.02739 | -0.115 | 52.007
14.5 | 1.325 | 0.03304 | -0.113 | 40.095
15 | 1.221 | 0.03967 | -0.112 | 30.769
15.5 | 1.116 | 0.04557 | -0.111 | 24.478
16 | 0.999 | 0.05541 | -0.108 | 18.021

## 150. Re 20M Mach 0.25 (2)
BIGFOIL.COM POLAR EXPORT
goe184
GOE 184 (MVA H.29) |  |  |  | Cl Max: | 2.1149 | at alpha= | 16.5 | deg
XFOIL ncrit=9 |  |  |  | L/D Max: | 165.194 | at alpha= | 7.5 | deg
Re: | 20000000 |  |  | Cd Min: | 0.19952 | at alpha= | -17 | deg
Mach: | 0.25 |  |  | Cl=0 at alpha= | -4.4101 | deg
|  |  |  | @ Cl=0.1, Cd= | 0.0054836
|  |  |  | @ Cl=0.4, Cd= | 0.0054778
|  |  |  | @ Cl=0.6, Cd= | 0.0055955
alpha (deg) | Cl | Cd | Cm | Cl/Cd
-17 | -0.6007 | 0.19952 | 0.0306 | -3.0107
-16.5 | -0.6101 | 0.1827 | 0.0236 | -3.3394
-16 | -0.5958 | 0.17578 | 0.02 | -3.3895
-15.5 | -0.5974 | 0.1644 | 0.0147 | -3.6338
-15 | -0.5837 | 0.15772 | 0.0115 | -3.7009
-14.5 | -0.5718 | 0.1515 | 0.0089 | -3.7743
-14 | -0.5592 | 0.1451 | 0.006 | -3.8539
-13 | -0.5587 | 0.12627 | -0.0032 | -4.4246
-12.5 | -0.5499 | 0.11902 | -0.0068 | -4.6202
-12 | -0.9334 | 0.01796 | -0.1126 | -51.971
-11.5 | -0.8802 | 0.01417 | -0.1125 | -62.1171
-11 | -0.8213 | 0.01187 | -0.1115 | -69.1912
-10.5 | -0.76 | 0.01031 | -0.1104 | -73.7148
-10 | -0.697 | 0.00933 | -0.1091 | -74.7053
-9.5 | -0.6336 | 0.00865 | -0.108 | -73.2486
-9 | -0.5707 | 0.00787 | -0.107 | -72.5159
-8.5 | -0.5079 | 0.00738 | -0.1061 | -68.8211
-8 | -0.4454 | 0.00712 | -0.1052 | -62.5562
-7.5 | -0.3829 | 0.00671 | -0.1045 | -57.0641
-7 | -0.3203 | 0.0064 | -0.1039 | -50.0469
-6.5 | -0.2581 | 0.00616 | -0.1034 | -41.8994
-6 | -0.1959 | 0.00596 | -0.1029 | -32.8691
-5.5 | -0.134 | 0.00577 | -0.1026 | -23.2236
-5 | -0.0723 | 0.00561 | -0.1023 | -12.8877
-4.5 | -0.011 | 0.00555 | -0.102 | -1.982
-4 | 0.0502 | 0.0055 | -0.1019 | 9.1273
-3.5 | 0.1111 | 0.00548 | -0.1017 | 20.2737
-3 | 0.1717 | 0.00549 | -0.1016 | 31.275
-2.5 | 0.2318 | 0.00556 | -0.1016 | 41.6906
-2 | 0.2922 | 0.00553 | -0.1016 | 52.8391
-1.5 | 0.3527 | 0.00547 | -0.1016 | 64.479
-1 | 0.413 | 0.00548 | -0.1017 | 75.365
0 | 0.5333 | 0.00551 | -0.1019 | 96.7877
0.5 | 0.5932 | 0.00556 | -0.102 | 106.6906
1.5 | 0.7101 | 0.00617 | -0.1019 | 115.0891
2 | 0.7696 | 0.00622 | -0.102 | 123.7299
2.5 | 0.829 | 0.00634 | -0.1021 | 130.7571
3 | 0.8882 | 0.00648 | -0.1021 | 137.0679
3.5 | 0.9457 | 0.0069 | -0.1019 | 137.058
4 | 1.0041 | 0.00716 | -0.1017 | 140.2374
4.5 | 1.063 | 0.00733 | -0.1017 | 145.0205
5 | 1.1218 | 0.0075 | -0.1016 | 149.5733
5.5 | 1.1771 | 0.00818 | -0.1009 | 143.8998
6 | 1.2349 | 0.00844 | -0.1006 | 146.3152
6.5 | 1.2928 | 0.00867 | -0.1003 | 149.1119
7 | 1.3513 | 0.00824 | -0.1007 | 163.9927
7.5 | 1.4058 | 0.00851 | -0.0995 | 165.1939
8 | 1.4627 | 0.00891 | -0.0989 | 164.1639
8.5 | 1.5189 | 0.00939 | -0.0981 | 161.7572
9 | 1.575 | 0.00984 | -0.0973 | 160.061
9.5 | 1.63 | 0.01039 | -0.0962 | 156.8816
10 | 1.6846 | 0.01095 | -0.095 | 153.8447
10.5 | 1.7386 | 0.01153 | -0.0937 | 150.7892
11 | 1.7908 | 0.01223 | -0.092 | 146.4268
11.5 | 1.8417 | 0.01299 | -0.0901 | 141.7783
12 | 1.8919 | 0.01374 | -0.088 | 137.6929
12.5 | 1.9397 | 0.01459 | -0.0856 | 132.9472
13 | 1.9838 | 0.01558 | -0.0825 | 127.3299
13.5 | 2.0218 | 0.01676 | -0.0786 | 120.6325
14 | 2.0444 | 0.01812 | -0.0722 | 112.8256
14.5 | 2.0646 | 0.0199 | -0.0664 | 103.7487
15 | 2.0842 | 0.02214 | -0.0615 | 94.1373
15.5 | 2.0996 | 0.0251 | -0.0574 | 83.6494
16 | 2.1107 | 0.0289 | -0.0542 | 73.0346
16.5 | 2.1149 | 0.0338 | -0.0519 | 62.571
17 | 2.1111 | 0.03982 | -0.0503 | 53.0161
17.5 | 2.0963 | 0.04728 | -0.0495 | 44.338
18 | 2.0739 | 0.05615 | -0.0498 | 36.935
18.5 | 2.0445 | 0.06632 | -0.0513 | 30.8278
19 | 2.0082 | 0.07755 | -0.0535 | 25.8956
19.5 | 1.9667 | 0.08958 | -0.0564 | 21.9547
20 | 1.9256 | 0.10195 | -0.06 | 18.8877

## 151. Re 20M Mach 0.50 (1)
BIGFOIL.COM POLAR EXPORT
goe184
GOE 184 (MVA H.29) |  |  |  | Cl Max: | 1.62 | at alpha= | 9 | deg
JavaFoil+Calcfoil stall+Eppler ext transition |  |  |  | L/D Max: | 135.099 | at alpha= | 3 | deg
Re: | 20000000 |  |  | Cd Min: | 0.00616 | at alpha= | -4 | deg
Mach: | 0.5 |  |  | Cl=0 at alpha= | -5.0088 | deg
|  |  |  | @ Cl=0.1, Cd= | 0.0061905
|  |  |  | @ Cl=0.4, Cd= | 0.0067639
|  |  |  | @ Cl=0.6, Cd= | 0.0072143
alpha (deg) | Cl | Cd | Cm | Cl/Cd
-20 | -0.728 | 0.16496 | -0.045 | -4.416
-19.5 | -0.706 | 0.15644 | -0.045 | -4.511
-19 | -0.683 | 0.15178 | -0.046 | -4.5
-18.5 | -0.66 | 0.14705 | -0.046 | -4.489
-18 | -0.637 | 0.14213 | -0.047 | -4.482
-17.5 | -0.614 | 0.13927 | -0.047 | -4.408
-17 | -0.591 | 0.1332 | -0.047 | -4.434
-16.5 | -0.567 | 0.12957 | -0.048 | -4.379
-16 | -0.544 | 0.12579 | -0.049 | -4.324
-15.5 | -0.521 | 0.11117 | -0.049 | -4.682
-15 | -0.497 | 0.107 | -0.05 | -4.643
-14.5 | -0.473 | 0.10134 | -0.05 | -4.666
-14 | -0.449 | 0.09722 | -0.05 | -4.616
-13.5 | -0.425 | 0.09365 | -0.05 | -4.533
-13 | -0.401 | 0.08954 | -0.051 | -4.477
-12.5 | -0.377 | 0.08145 | -0.052 | -4.627
-12 | -0.353 | 0.07506 | -0.053 | -4.699
-11.5 | -0.328 | 0.07064 | -0.054 | -4.647
-11 | -0.304 | 0.06608 | -0.054 | -4.597
-10.5 | -0.279 | 0.06156 | -0.055 | -4.534
-10 | -0.255 | 0.0574 | -0.057 | -4.438
-9.5 | -0.23 | 0.05337 | -0.058 | -4.31
-9 | -0.206 | 0.04915 | -0.06 | -4.182
-8.5 | -0.181 | 0.04579 | -0.062 | -3.942
-8 | -0.156 | 0.04178 | -0.064 | -3.723
-7.5 | -0.131 | 0.03669 | -0.068 | -3.568
-7 | -0.106 | 0.03066 | -0.073 | -3.473
-6.5 | -0.127 | 0.02904 | -0.074 | -4.369
-6 | -0.093 | 0.02606 | -0.078 | -3.553
-5.5 | -0.056 | 0.00669 | -0.1 | -8.348
-5 | 0.001 | 0.00631 | -0.101 | 0.157
-4.5 | 0.061 | 0.00624 | -0.102 | 9.812
-4 | 0.124 | 0.00616 | -0.103 | 20.06
-3.5 | 0.187 | 0.00665 | -0.104 | 28.197
-3 | 0.252 | 0.00621 | -0.105 | 40.673
-2.5 | 0.318 | 0.00683 | -0.106 | 46.526
-2 | 0.384 | 0.00689 | -0.107 | 55.744
-1.5 | 0.45 | 0.00637 | -0.108 | 70.641
-1 | 0.517 | 0.00637 | -0.108 | 81.06
-0.5 | 0.583 | 0.00719 | -0.109 | 81.066
0 | 0.653 | 0.00729 | -0.11 | 89.602
0.5 | 0.719 | 0.00697 | -0.111 | 103.259
1 | 0.785 | 0.00713 | -0.112 | 110.134
1.5 | 0.851 | 0.00729 | -0.113 | 116.818
2 | 0.917 | 0.00741 | -0.114 | 123.829
2.5 | 0.983 | 0.00756 | -0.115 | 130.008
3 | 1.049 | 0.00776 | -0.116 | 135.099
3.5 | 1.114 | 0.00883 | -0.117 | 126.192
4 | 1.179 | 0.00914 | -0.117 | 128.993
4.5 | 1.243 | 0.00967 | -0.118 | 128.486
5 | 1.305 | 0.01121 | -0.119 | 116.433
5.5 | 1.365 | 0.01177 | -0.12 | 115.994
6 | 1.421 | 0.01235 | -0.121 | 115.123
6.5 | 1.474 | 0.01299 | -0.122 | 113.494
7 | 1.523 | 0.01369 | -0.123 | 111.217
7.5 | 1.564 | 0.0145 | -0.124 | 107.87
8 | 1.598 | 0.01535 | -0.124 | 104.052
8.5 | 1.618 | 0.01637 | -0.125 | 98.847
9 | 1.62 | 0.01751 | -0.126 | 92.497
9.5 | 1.589 | 0.01893 | -0.127 | 83.919
10 | 1.309 | 0.02448 | -0.123 | 53.456
10.5 | 1.003 | 0.02341 | -0.125 | 42.839
11 | 1.026 | 0.02638 | -0.124 | 38.889
11.5 | 1.045 | 0.03044 | -0.123 | 34.328
12 | 1.055 | 0.03862 | -0.12 | 27.319
12.5 | 1.069 | 0.04637 | -0.118 | 23.054
13 | 1.081 | 0.05517 | -0.115 | 19.595
13.5 | 1.076 | 0.07692 | -0.108 | 13.981
14 | 1.067 | 0.10069 | -0.098 | 10.6

## 152. Re 20M Mach 0.50 (2)
BIGFOIL.COM POLAR EXPORT
goe184
GOE 184 (MVA H.29) |  |  |  | Cl Max: | 1.8435 | at alpha= | 9.5 | deg
XFOIL ncrit=9 |  |  |  | L/D Max: | 162.711 | at alpha= | 7.5 | deg
Re: | 20000000 |  |  | Cd Min: | 0.27178 | at alpha= | -20 | deg
Mach: | 0.5 |  |  | Cl=0 at alpha= | -4.2507 | deg
|  |  |  | @ Cl=0.1, Cd= | 0.0058962
|  |  |  | @ Cl=0.4, Cd= | 0.0056584
|  |  |  | @ Cl=0.6, Cd= | 0.0058077
alpha (deg) | Cl | Cd | Cm | Cl/Cd
-20 | -0.7439 | 0.27178 | 0.0647 | -2.7371
-19.5 | -0.7209 | 0.26348 | 0.0596 | -2.7361
-19 | -0.6983 | 0.25463 | 0.0544 | -2.7424
-18.5 | -0.6761 | 0.24566 | 0.0494 | -2.7522
-18 | -0.6552 | 0.23599 | 0.0443 | -2.7764
-17 | -0.6111 | 0.22025 | 0.0351 | -2.7746
-16.5 | -0.5886 | 0.21273 | 0.0307 | -2.7669
-16 | -0.5668 | 0.20491 | 0.0263 | -2.7661
-15.5 | -0.5468 | 0.19651 | 0.022 | -2.7826
-15 | -0.5307 | 0.18812 | 0.0185 | -2.8211
-14.5 | -0.5147 | 0.17936 | 0.0145 | -2.8696
-14 | -0.4945 | 0.17214 | 0.0107 | -2.8727
-13.5 | -0.4752 | 0.16498 | 0.0071 | -2.8803
-13 | -0.463 | 0.15562 | 0.003 | -2.9752
-12.5 | -0.4518 | 0.14667 | -0.001 | -3.0804
-12 | -0.4364 | 0.13911 | -0.0044 | -3.1371
-11.5 | -0.4216 | 0.13174 | -0.0077 | -3.2002
-11 | -0.4185 | 0.12189 | -0.0123 | -3.4334
-10.5 | -0.4057 | 0.11445 | -0.016 | -3.5448
-10 | -0.3938 | 0.10709 | -0.0198 | -3.6773
-9.5 | -0.3869 | 0.09892 | -0.0242 | -3.9112
-9 | -0.3765 | 0.09157 | -0.0283 | -4.1116
-8.5 | -0.3768 | 0.08256 | -0.0342 | -4.564
-8 | -0.3655 | 0.07559 | -0.0391 | -4.8353
-7.5 | -0.3533 | 0.06747 | -0.0481 | -5.2364
-7 | -0.3307 | 0.05459 | -0.0687 | -6.0579
-6.5 | -0.2944 | 0.03639 | -0.0986 | -8.0901
-6 | -0.2431 | 0.02054 | -0.1174 | -11.8354
-5.5 | -0.1933 | 0.00829 | -0.1244 | -23.3172
-5 | -0.1155 | 0.0067 | -0.1224 | -17.2388
-4.5 | -0.0378 | 0.0062 | -0.1204 | -6.0968
-4 | 0.038 | 0.00598 | -0.1187 | 6.3545
-3.5 | 0.112 | 0.00588 | -0.1174 | 19.0476
-3 | 0.1846 | 0.00587 | -0.1163 | 31.448
-2.5 | 0.2563 | 0.00585 | -0.1156 | 43.812
-2 | 0.3274 | 0.00574 | -0.115 | 57.0383
-1.5 | 0.3981 | 0.00566 | -0.1146 | 70.3357
-1 | 0.4685 | 0.0056 | -0.1144 | 83.6607
-0.5 | 0.5383 | 0.00562 | -0.1142 | 95.7829
1.5 | 0.8112 | 0.00645 | -0.1133 | 125.7674
2 | 0.8803 | 0.00653 | -0.1131 | 134.8086
2.5 | 0.9496 | 0.00665 | -0.1129 | 142.797
3 | 1.0158 | 0.0072 | -0.1121 | 141.0833
3.5 | 1.0848 | 0.00743 | -0.1116 | 146.0027
4 | 1.1544 | 0.00765 | -0.1109 | 150.902
4.5 | 1.2247 | 0.00786 | -0.1102 | 155.8142
5 | 1.29 | 0.00862 | -0.1085 | 149.652
5.5 | 1.3592 | 0.00903 | -0.107 | 150.5205
6 | 1.4288 | 0.00946 | -0.1053 | 151.0359
6.5 | 1.4989 | 0.00987 | -0.1033 | 151.8642
7 | 1.5693 | 0.01029 | -0.1011 | 152.5073
7.5 | 1.6385 | 0.01007 | -0.0986 | 162.711
8 | 1.7087 | 0.01074 | -0.0952 | 159.0968
8.5 | 1.7778 | 0.01155 | -0.0911 | 153.9221
9 | 1.8366 | 0.013 | -0.0849 | 141.2769
9.5 | 1.8435 | 0.01631 | -0.0727 | 113.0288
10 | 1.8106 | 0.02205 | -0.0615 | 82.1134
10.5 | 1.772 | 0.03137 | -0.0578 | 56.4871
11 | 1.729 | 0.04214 | -0.057 | 41.0299
11.5 | 1.6844 | 0.05372 | -0.0577 | 31.3552
12 | 1.6395 | 0.0655 | -0.0591 | 25.0305
12.5 | 1.5958 | 0.07775 | -0.0616 | 20.5248
13 | 1.5542 | 0.09045 | -0.0651 | 17.183
13.5 | 1.5146 | 0.10356 | -0.0695 | 14.6253
14 | 1.4791 | 0.11678 | -0.0747 | 12.6657
14.5 | 1.4466 | 0.13015 | -0.0806 | 11.1149