## index
index | Re | Mach | Datasource
1 | 50000 | 0 | JavaFoil+Calcfoil stall+Eppler ext transition
2 | 50000 | 0 | XFOIL ncrit=9
3 | 50000 | 0.1 | JavaFoil+Calcfoil stall+Eppler ext transition
4 | 50000 | 0.1 | XFOIL ncrit=9
5 | 50000 | 0.25 | JavaFoil+Calcfoil stall+Eppler ext transition
6 | 50000 | 0.25 | XFOIL ncrit=9
7 | 50000 | 0.5 | JavaFoil+Calcfoil stall+Eppler ext transition
8 | 50000 | 0.5 | XFOIL ncrit=9
9 | 100000 | 0 | JavaFoil+Calcfoil stall+Eppler ext transition
10 | 100000 | 0 | XFOIL ncrit=9
11 | 100000 | 0.1 | JavaFoil+Calcfoil stall+Eppler ext transition
12 | 100000 | 0.1 | XFOIL ncrit=9
13 | 100000 | 0.25 | JavaFoil+Calcfoil stall+Eppler ext transition
14 | 100000 | 0.25 | XFOIL ncrit=9
15 | 100000 | 0.5 | JavaFoil+Calcfoil stall+Eppler ext transition
16 | 100000 | 0.5 | XFOIL ncrit=9
17 | 250000 | 0 | JavaFoil+Calcfoil stall+Eppler ext transition
18 | 250000 | 0 | XFOIL ncrit=9
19 | 250000 | 0.1 | JavaFoil+Calcfoil stall+Eppler ext transition
20 | 250000 | 0.1 | XFOIL ncrit=9
21 | 250000 | 0.25 | JavaFoil+Calcfoil stall+Eppler ext transition
22 | 250000 | 0.25 | XFOIL ncrit=9
23 | 250000 | 0.5 | JavaFoil+Calcfoil stall+Eppler ext transition
24 | 250000 | 0.5 | XFOIL ncrit=9
25 | 500000 | 0 | JavaFoil+Calcfoil stall+Eppler ext transition
26 | 500000 | 0 | XFOIL ncrit=9
27 | 500000 | 0.1 | JavaFoil+Calcfoil stall+Eppler ext transition
28 | 500000 | 0.1 | XFOIL ncrit=9
29 | 500000 | 0.25 | JavaFoil+Calcfoil stall+Eppler ext transition
30 | 500000 | 0.25 | XFOIL ncrit=9
31 | 500000 | 0.5 | JavaFoil+Calcfoil stall+Eppler ext transition
32 | 500000 | 0.5 | XFOIL ncrit=9
33 | 750000 | 0 | JavaFoil+Calcfoil stall+Eppler ext transition
34 | 750000 | 0 | XFOIL ncrit=9
35 | 750000 | 0.1 | JavaFoil+Calcfoil stall+Eppler ext transition
36 | 750000 | 0.1 | XFOIL ncrit=9
37 | 750000 | 0.25 | JavaFoil+Calcfoil stall+Eppler ext transition
38 | 750000 | 0.25 | XFOIL ncrit=9
39 | 750000 | 0.5 | JavaFoil+Calcfoil stall+Eppler ext transition
40 | 750000 | 0.5 | XFOIL ncrit=9
41 | 1000000 | 0 | JavaFoil+Calcfoil stall+Eppler ext transition
42 | 1000000 | 0 | XFOIL ncrit=9
43 | 1000000 | 0.1 | JavaFoil+Calcfoil stall+Eppler ext transition
44 | 1000000 | 0.1 | XFOIL ncrit=9
45 | 1000000 | 0.25 | JavaFoil+Calcfoil stall+Eppler ext transition
46 | 1000000 | 0.25 | XFOIL ncrit=9
47 | 1000000 | 0.5 | JavaFoil+Calcfoil stall+Eppler ext transition
48 | 1000000 | 0.5 | XFOIL ncrit=9
49 | 2000000 | 0 | JavaFoil+Calcfoil stall+Eppler ext transition
50 | 2000000 | 0 | XFOIL ncrit=9
51 | 2000000 | 0.1 | JavaFoil+Calcfoil stall+Eppler ext transition
52 | 2000000 | 0.1 | XFOIL ncrit=9
53 | 2000000 | 0.25 | JavaFoil+Calcfoil stall+Eppler ext transition
54 | 2000000 | 0.25 | XFOIL ncrit=9
55 | 2000000 | 0.5 | JavaFoil+Calcfoil stall+Eppler ext transition
56 | 2000000 | 0.5 | XFOIL ncrit=9
57 | 3000000 | 0 | JavaFoil+Calcfoil stall+Eppler ext transition
58 | 3000000 | 0 | XFOIL ncrit=9
59 | 3000000 | 0.1 | JavaFoil+Calcfoil stall+Eppler ext transition
60 | 3000000 | 0.1 | XFOIL ncrit=9
61 | 3000000 | 0.25 | JavaFoil+Calcfoil stall+Eppler ext transition
62 | 3000000 | 0.25 | XFOIL ncrit=9
63 | 3000000 | 0.5 | JavaFoil+Calcfoil stall+Eppler ext transition
64 | 3000000 | 0.5 | XFOIL ncrit=9
65 | 4000000 | 0 | JavaFoil+Calcfoil stall+Eppler ext transition
66 | 4000000 | 0 | XFOIL ncrit=9
67 | 4000000 | 0.1 | JavaFoil+Calcfoil stall+Eppler ext transition
68 | 4000000 | 0.1 | XFOIL ncrit=9
69 | 4000000 | 0.25 | JavaFoil+Calcfoil stall+Eppler ext transition
70 | 4000000 | 0.25 | XFOIL ncrit=9
71 | 4000000 | 0.5 | JavaFoil+Calcfoil stall+Eppler ext transition
72 | 4000000 | 0.5 | XFOIL ncrit=9
73 | 5000000 | 0 | JavaFoil+Calcfoil stall+Eppler ext transition
74 | 5000000 | 0 | XFOIL ncrit=9
75 | 5000000 | 0.1 | JavaFoil+Calcfoil stall+Eppler ext transition
76 | 5000000 | 0.1 | XFOIL ncrit=9
77 | 5000000 | 0.25 | JavaFoil+Calcfoil stall+Eppler ext transition
78 | 5000000 | 0.25 | XFOIL ncrit=9
79 | 5000000 | 0.5 | JavaFoil+Calcfoil stall+Eppler ext transition
80 | 5000000 | 0.5 | XFOIL ncrit=9
81 | 6000000 | 0 | JavaFoil+Calcfoil stall+Eppler ext transition
82 | 6000000 | 0 | XFOIL ncrit=9
83 | 6000000 | 0.1 | JavaFoil+Calcfoil stall+Eppler ext transition
84 | 6000000 | 0.1 | XFOIL ncrit=9
85 | 6000000 | 0.25 | JavaFoil+Calcfoil stall+Eppler ext transition
86 | 6000000 | 0.25 | XFOIL ncrit=9
87 | 6000000 | 0.5 | JavaFoil+Calcfoil stall+Eppler ext transition
88 | 6000000 | 0.5 | XFOIL ncrit=9
89 | 7000000 | 0 | JavaFoil+Calcfoil stall+Eppler ext transition
90 | 7000000 | 0 | XFOIL ncrit=9
91 | 7000000 | 0.1 | JavaFoil+Calcfoil stall+Eppler ext transition
92 | 7000000 | 0.1 | XFOIL ncrit=9
93 | 7000000 | 0.25 | JavaFoil+Calcfoil stall+Eppler ext transition
94 | 7000000 | 0.25 | XFOIL ncrit=9
95 | 7000000 | 0.5 | JavaFoil+Calcfoil stall+Eppler ext transition
96 | 7000000 | 0.5 | XFOIL ncrit=9
97 | 8000000 | 0 | JavaFoil+Calcfoil stall+Eppler ext transition
98 | 8000000 | 0 | XFOIL ncrit=9
99 | 8000000 | 0.1 | JavaFoil+Calcfoil stall+Eppler ext transition
100 | 8000000 | 0.1 | XFOIL ncrit=9
101 | 8000000 | 0.25 | JavaFoil+Calcfoil stall+Eppler ext transition
102 | 8000000 | 0.25 | XFOIL ncrit=9
103 | 8000000 | 0.5 | JavaFoil+Calcfoil stall+Eppler ext transition
104 | 8000000 | 0.5 | XFOIL ncrit=9
105 | 10000000 | 0 | JavaFoil+Calcfoil stall+Eppler ext transition
106 | 10000000 | 0 | XFOIL ncrit=9
107 | 10000000 | 0.1 | JavaFoil+Calcfoil stall+Eppler ext transition
108 | 10000000 | 0.1 | XFOIL ncrit=9
109 | 10000000 | 0.25 | JavaFoil+Calcfoil stall+Eppler ext transition
110 | 10000000 | 0.25 | XFOIL ncrit=9
111 | 10000000 | 0.5 | JavaFoil+Calcfoil stall+Eppler ext transition
112 | 10000000 | 0.5 | XFOIL ncrit=9
113 | 12000000 | 0 | JavaFoil+Calcfoil stall+Eppler ext transition
114 | 12000000 | 0 | XFOIL ncrit=9
115 | 12000000 | 0.1 | JavaFoil+Calcfoil stall+Eppler ext transition
116 | 12000000 | 0.1 | XFOIL ncrit=9
117 | 12000000 | 0.25 | JavaFoil+Calcfoil stall+Eppler ext transition
118 | 12000000 | 0.25 | XFOIL ncrit=9
119 | 12000000 | 0.5 | JavaFoil+Calcfoil stall+Eppler ext transition
120 | 12000000 | 0.5 | XFOIL ncrit=9
121 | 14000000 | 0 | JavaFoil+Calcfoil stall+Eppler ext transition
122 | 14000000 | 0 | XFOIL ncrit=9
123 | 14000000 | 0.1 | JavaFoil+Calcfoil stall+Eppler ext transition
124 | 14000000 | 0.1 | XFOIL ncrit=9
125 | 14000000 | 0.25 | JavaFoil+Calcfoil stall+Eppler ext transition
126 | 14000000 | 0.25 | XFOIL ncrit=9
127 | 14000000 | 0.5 | JavaFoil+Calcfoil stall+Eppler ext transition
128 | 14000000 | 0.5 | XFOIL ncrit=9
129 | 16000000 | 0 | JavaFoil+Calcfoil stall+Eppler ext transition
130 | 16000000 | 0 | XFOIL ncrit=9
131 | 16000000 | 0.1 | JavaFoil+Calcfoil stall+Eppler ext transition
132 | 16000000 | 0.1 | XFOIL ncrit=9
133 | 16000000 | 0.25 | JavaFoil+Calcfoil stall+Eppler ext transition
134 | 16000000 | 0.25 | XFOIL ncrit=9
135 | 16000000 | 0.5 | JavaFoil+Calcfoil stall+Eppler ext transition
136 | 16000000 | 0.5 | XFOIL ncrit=9
137 | 18000000 | 0 | JavaFoil+Calcfoil stall+Eppler ext transition
138 | 18000000 | 0 | XFOIL ncrit=9
139 | 18000000 | 0.1 | JavaFoil+Calcfoil stall+Eppler ext transition
140 | 18000000 | 0.1 | XFOIL ncrit=9
141 | 18000000 | 0.25 | JavaFoil+Calcfoil stall+Eppler ext transition
142 | 18000000 | 0.25 | XFOIL ncrit=9
143 | 18000000 | 0.5 | JavaFoil+Calcfoil stall+Eppler ext transition
144 | 18000000 | 0.5 | XFOIL ncrit=9
145 | 20000000 | 0 | JavaFoil+Calcfoil stall+Eppler ext transition
146 | 20000000 | 0 | XFOIL ncrit=9
147 | 20000000 | 0.1 | JavaFoil+Calcfoil stall+Eppler ext transition
148 | 20000000 | 0.1 | XFOIL ncrit=9
149 | 20000000 | 0.25 | JavaFoil+Calcfoil stall+Eppler ext transition
150 | 20000000 | 0.25 | XFOIL ncrit=9
151 | 20000000 | 0.5 | JavaFoil+Calcfoil stall+Eppler ext transition
152 | 20000000 | 0.5 | XFOIL ncrit=9

## 1. Re 50k Mach 0.00 (1)
BIGFOIL.COM POLAR EXPORT
NACA65-220
NACA65-220 |  |  |  | Cl Max: | 1.305 | at alpha= | 16 | deg
JavaFoil+Calcfoil stall+Eppler ext transition |  |  |  | L/D Max: | 32.246 | at alpha= | 8 | deg
Re: | 50000 |  |  | Cd Min: | 0.02292 | at alpha= | 0 | deg
Mach: | 0 |  |  | Cl=0 at alpha= | -1.7845 | deg
|  |  |  | @ Cl=0.1, Cd= | 0.0235
|  |  |  | @ Cl=0.4, Cd= | 0.023979
|  |  |  | @ Cl=0.6, Cd= | 0.025881
alpha (deg) | Cl | Cd | Cm | Cl/Cd
-20 | -1.091 | 0.25473 | 0 | -4.282
-19.5 | -1.099 | 0.24566 | 0 | -4.475
-19 | -1.106 | 0.23189 | -0.001 | -4.77
-18.5 | -1.11 | 0.21652 | -0.001 | -5.129
-18 | -1.113 | 0.20307 | -0.002 | -5.48
-17.5 | -1.113 | 0.19704 | -0.002 | -5.646
-17 | -1.11 | 0.18474 | -0.003 | -6.008
-16.5 | -1.104 | 0.17277 | -0.003 | -6.391
-16 | -1.096 | 0.1643 | -0.003 | -6.672
-15.5 | -1.085 | 0.15221 | -0.004 | -7.129
-15 | -1.07 | 0.14331 | -0.004 | -7.467
-14.5 | -1.051 | 0.13657 | -0.005 | -7.696
-14 | -1.03 | 0.12584 | -0.005 | -8.182
-13.5 | -1.006 | 0.11881 | -0.006 | -8.468
-13 | -0.98 | 0.11163 | -0.006 | -8.775
-12.5 | -0.951 | 0.10503 | -0.007 | -9.057
-12 | -0.921 | 0.09953 | -0.007 | -9.249
-11.5 | -0.888 | 0.09269 | -0.008 | -9.577
-11 | -0.853 | 0.0868 | -0.008 | -9.824
-10.5 | -0.816 | 0.0812 | -0.009 | -10.048
-10 | -0.777 | 0.0764 | -0.01 | -10.176
-9.5 | -0.737 | 0.07198 | -0.01 | -10.242
-9 | -0.696 | 0.06761 | -0.011 | -10.288
-8.5 | -0.652 | 0.06339 | -0.011 | -10.292
-8 | -0.608 | 0.06001 | -0.012 | -10.136
-7.5 | -0.563 | 0.05629 | -0.012 | -9.997
-7 | -0.518 | 0.05285 | -0.014 | -9.794
-6.5 | -0.553 | 0.02743 | -0.027 | -20.171
-6 | -0.497 | 0.02652 | -0.028 | -18.751
-5.5 | -0.441 | 0.02569 | -0.029 | -17.151
-5 | -0.368 | 0.02694 | -0.029 | -13.663
-4.5 | -0.312 | 0.02632 | -0.03 | -11.848
-4 | -0.255 | 0.0257 | -0.031 | -9.931
-3.5 | -0.198 | 0.02515 | -0.032 | -7.887
-3 | -0.141 | 0.02472 | -0.032 | -5.702
-2.5 | -0.083 | 0.0243 | -0.033 | -3.434
-2 | -0.025 | 0.02396 | -0.034 | -1.06
-1.5 | 0.033 | 0.02371 | -0.035 | 1.387
-1 | 0.091 | 0.02352 | -0.036 | 3.884
-0.5 | 0.15 | 0.02339 | -0.037 | 6.411
0 | 0.21 | 0.02292 | -0.038 | 9.153
0.5 | 0.268 | 0.02319 | -0.039 | 11.565
1 | 0.326 | 0.02349 | -0.04 | 13.894
1.5 | 0.384 | 0.02386 | -0.041 | 16.105
2 | 0.442 | 0.02429 | -0.042 | 18.205
2.5 | 0.499 | 0.02482 | -0.043 | 20.125
3 | 0.557 | 0.02536 | -0.044 | 21.953
3.5 | 0.614 | 0.02605 | -0.045 | 23.554
4 | 0.666 | 0.02677 | -0.046 | 24.878
4.5 | 0.721 | 0.02755 | -0.047 | 26.174
5 | 0.775 | 0.02844 | -0.048 | 27.245
5.5 | 0.829 | 0.02933 | -0.049 | 28.255
6 | 0.882 | 0.0303 | -0.05 | 29.092
6.5 | 0.969 | 0.03073 | -0.054 | 31.516
7 | 1.02 | 0.03199 | -0.055 | 31.894
7.5 | 1.07 | 0.03335 | -0.056 | 32.086
8 | 1.119 | 0.03469 | -0.057 | 32.246
8.5 | 0.991 | 0.06296 | -0.028 | 15.734
9 | 1.03 | 0.06703 | -0.028 | 15.368
9.5 | 1.067 | 0.07181 | -0.027 | 14.857
10 | 1.101 | 0.07627 | -0.027 | 14.439
10.5 | 1.134 | 0.08206 | -0.028 | 13.816
11 | 1.163 | 0.08726 | -0.028 | 13.331
11.5 | 1.19 | 0.09372 | -0.028 | 12.702
12 | 1.215 | 0.10006 | -0.028 | 12.142
12.5 | 1.237 | 0.10772 | -0.029 | 11.479
13 | 1.255 | 0.11605 | -0.029 | 10.817
13.5 | 1.271 | 0.12357 | -0.029 | 10.286
14 | 1.284 | 0.1296 | -0.029 | 9.905
14.5 | 1.294 | 0.13822 | -0.03 | 9.359
15 | 1.3 | 0.14821 | -0.03 | 8.773
15.5 | 1.304 | 0.15798 | -0.03 | 8.255
16 | 1.305 | 0.16667 | -0.03 | 7.829
16.5 | 1.303 | 0.18231 | -0.031 | 7.15
17 | 1.297 | 0.18888 | -0.031 | 6.868
17.5 | 1.286 | 0.1971 | -0.031 | 6.527
18 | 1.273 | 0.20856 | -0.031 | 6.105
18.5 | 1.258 | 0.23024 | -0.031 | 5.462
19 | 1.24 | 0.23796 | -0.031 | 5.21
19.5 | 1.22 | 0.25364 | -0.032 | 4.811
20 | 1.199 | 0.26227 | -0.031 | 4.571

## 2. Re 50k Mach 0.00 (2)
BIGFOIL.COM POLAR EXPORT
NACA65-220
NACA65-220 |  |  |  | Cl Max: | 1.0361 | at alpha= | 13.5 | deg
XFOIL ncrit=9 |  |  |  | L/D Max: | 16.9298 | at alpha= | 13 | deg
Re: | 50000 |  |  | Cd Min: | 0.21246 | at alpha= | 18.5 | deg
Mach: | 0 |  |  | Cl=0 at alpha= | 3.6939 | deg
|  |  |  | @ Cl=0.1, Cd= | 0.072903
|  |  |  | @ Cl=0.4, Cd= | 0.089744
|  |  |  | @ Cl=0.6, Cd= | 0.081478
alpha (deg) | Cl | Cd | Cm | Cl/Cd
-15 | -0.3757 | 0.16041 | -0.0319 | -2.3421
-14.5 | -0.3564 | 0.15334 | -0.0338 | -2.3242
-14 | -0.3624 | 0.14815 | -0.0362 | -2.4462
-13.5 | -0.6172 | 0.09186 | -0.0729 | -6.7189
-13 | -0.674 | 0.07961 | -0.0753 | -8.4663
-12.5 | -0.7394 | 0.07105 | -0.073 | -10.4068
-12 | -0.8176 | 0.06743 | -0.0628 | -12.1252
-11.5 | -0.9041 | 0.06601 | -0.0484 | -13.6964
-11 | -0.971 | 0.06369 | -0.0354 | -15.2457
-10.5 | -1.0003 | 0.06015 | -0.0265 | -16.6301
-10 | -1.0104 | 0.05651 | -0.0196 | -17.88
-9.5 | -1.0082 | 0.05281 | -0.0137 | -19.0911
-9 | -0.9938 | 0.04941 | -0.0088 | -20.1133
-8.5 | -0.9385 | 0.04633 | -0.0089 | -20.2569
-8 | -0.806 | 0.04427 | -0.0164 | -18.2065
-7.5 | -0.8123 | 0.04182 | -0.0082 | -19.4237
-7 | -0.8635 | 0.03824 | 0.0053 | -22.5811
-6.5 | -0.5845 | 0.07193 | 0.0133 | -8.126
-6 | -0.4849 | 0.07607 | 0.0125 | -6.3744
-5.5 | -0.2132 | 0.0774 | -0.0144 | -2.7545
-5 | -0.0966 | 0.07265 | -0.0337 | -1.3297
-4.5 | -0.0256 | 0.06926 | -0.0452 | -0.36962
-4 | -0.0056 | 0.06818 | -0.0456 | -0.082136
-3.5 | 0.0146 | 0.06742 | -0.0457 | 0.21655
-3 | 0.0198 | 0.06721 | -0.0426 | 0.2946
-2.5 | 0.0254 | 0.06713 | -0.0394 | 0.37837
-1.5 | -0.1609 | 0.06797 | 0.0062 | -2.3672
-1 | -0.1776 | 0.06707 | 0.0137 | -2.648
-0.5 | -0.1768 | 0.06627 | 0.0181 | -2.6679
0 | -0.174 | 0.06558 | 0.0221 | -2.6532
0.5 | -0.1687 | 0.06502 | 0.0257 | -2.5946
1 | -0.163 | 0.06461 | 0.0294 | -2.5228
1.5 | -0.1443 | 0.06443 | 0.0305 | -2.2396
2 | -0.1226 | 0.06458 | 0.0309 | -1.8984
2.5 | -0.1 | 0.06495 | 0.0311 | -1.5396
3 | -0.0686 | 0.06584 | 0.0293 | -1.0419
3.5 | -0.0311 | 0.06712 | 0.0261 | -0.46335
4 | 0.0491 | 0.0707 | 0.0138 | 0.69448
4.5 | 0.1131 | 0.07347 | 0.0052 | 1.5394
5 | 0.1551 | 0.07613 | 0.0015 | 2.0373
5.5 | 0.1761 | 0.07702 | 0.002 | 2.2864
6 | 0.1902 | 0.0783 | 0.0037 | 2.4291
7 | 0.2122 | 0.08097 | 0.0082 | 2.6207
7.5 | 0.2289 | 0.08307 | 0.01 | 2.7555
8 | 0.2105 | 0.08234 | 0.0169 | 2.5565
8.5 | 0.2414 | 0.08584 | 0.0161 | 2.8122
9 | 0.2806 | 0.0897 | 0.0136 | 3.1282
9.5 | 0.3039 | 0.09261 | 0.0125 | 3.2815
10 | 0.4169 | 0.08924 | 0.0125 | 4.6717
10.5 | 0.4802 | 0.08952 | 0.012 | 5.3642
11 | 0.5548 | 0.08711 | 0.0131 | 6.369
12 | 0.8385 | 0.05176 | 0.0326 | 16.1998
12.5 | 0.902 | 0.05423 | 0.0337 | 16.6329
13 | 0.9821 | 0.05801 | 0.0327 | 16.9298
13.5 | 1.0361 | 0.06362 | 0.0319 | 16.2858
14 | 1.0125 | 0.07093 | 0.0342 | 14.2746
14.5 | 0.9722 | 0.08019 | 0.035 | 12.1237
15 | 0.908 | 0.0927 | 0.0332 | 9.795
15.5 | 0.8432 | 0.10868 | 0.0277 | 7.7586
16 | 0.5657 | 0.17739 | -0.0168 | 3.189
16.5 | 0.6065 | 0.18829 | -0.019 | 3.2211
17 | 0.6024 | 0.19178 | -0.023 | 3.1411
17.5 | 0.6112 | 0.19803 | -0.0271 | 3.0864
18 | 0.6456 | 0.20797 | -0.0291 | 3.1043
18.5 | 0.6566 | 0.21246 | -0.0327 | 3.0905

## 3. Re 50k Mach 0.10 (1)
BIGFOIL.COM POLAR EXPORT
NACA65-220
NACA65-220 |  |  |  | Cl Max: | 1.29 | at alpha= | 15.5 | deg
JavaFoil+Calcfoil stall+Eppler ext transition |  |  |  | L/D Max: | 32.008 | at alpha= | 7.5 | deg
Re: | 50000 |  |  | Cd Min: | 0.02303 | at alpha= | 0 | deg
Mach: | 0.1 |  |  | Cl=0 at alpha= | -1.7797 | deg
|  |  |  | @ Cl=0.1, Cd= | 0.023564
|  |  |  | @ Cl=0.4, Cd= | 0.024084
|  |  |  | @ Cl=0.6, Cd= | 0.025996
alpha (deg) | Cl | Cd | Cm | Cl/Cd
-20 | -1.056 | 0.26388 | 0 | -4.002
-19.5 | -1.068 | 0.24733 | 0 | -4.319
-19 | -1.078 | 0.23209 | -0.001 | -4.646
-18.5 | -1.086 | 0.22185 | -0.001 | -4.895
-18 | -1.091 | 0.20866 | -0.002 | -5.23
-17.5 | -1.094 | 0.19971 | -0.002 | -5.478
-17 | -1.094 | 0.18816 | -0.003 | -5.815
-16.5 | -1.091 | 0.17959 | -0.003 | -6.078
-16 | -1.086 | 0.16706 | -0.003 | -6.498
-15.5 | -1.077 | 0.15783 | -0.004 | -6.823
-15 | -1.064 | 0.14777 | -0.004 | -7.197
-14.5 | -1.046 | 0.13861 | -0.005 | -7.548
-14 | -1.026 | 0.12935 | -0.005 | -7.934
-13.5 | -1.004 | 0.11829 | -0.006 | -8.485
-13 | -0.978 | 0.11392 | -0.006 | -8.589
-12.5 | -0.951 | 0.10672 | -0.007 | -8.912
-12 | -0.921 | 0.09911 | -0.007 | -9.293
-11.5 | -0.889 | 0.09224 | -0.008 | -9.636
-11 | -0.854 | 0.08669 | -0.008 | -9.856
-10.5 | -0.818 | 0.08198 | -0.009 | -9.978
-10 | -0.78 | 0.07641 | -0.01 | -10.205
-9.5 | -0.74 | 0.07256 | -0.01 | -10.195
-9 | -0.698 | 0.06806 | -0.011 | -10.257
-8.5 | -0.655 | 0.06374 | -0.011 | -10.277
-8 | -0.611 | 0.05977 | -0.012 | -10.219
-7.5 | -0.565 | 0.05652 | -0.012 | -10.002
-7 | -0.52 | 0.05304 | -0.014 | -9.801
-6.5 | -0.556 | 0.02759 | -0.027 | -20.136
-6 | -0.5 | 0.02667 | -0.028 | -18.731
-5.5 | -0.443 | 0.02583 | -0.029 | -17.137
-5 | -0.37 | 0.02704 | -0.029 | -13.682
-4.5 | -0.313 | 0.0264 | -0.03 | -11.867
-4 | -0.256 | 0.02582 | -0.031 | -9.928
-3.5 | -0.199 | 0.02526 | -0.032 | -7.885
-3 | -0.142 | 0.02478 | -0.033 | -5.717
-2.5 | -0.084 | 0.02441 | -0.034 | -3.434
-2 | -0.026 | 0.02407 | -0.035 | -1.06
-1.5 | 0.033 | 0.02382 | -0.036 | 1.387
-1 | 0.092 | 0.02358 | -0.036 | 3.893
-0.5 | 0.151 | 0.02346 | -0.037 | 6.423
0 | 0.211 | 0.02303 | -0.038 | 9.15
0.5 | 0.269 | 0.02329 | -0.039 | 11.563
1 | 0.328 | 0.02361 | -0.04 | 13.883
1.5 | 0.386 | 0.02398 | -0.041 | 16.096
2 | 0.444 | 0.02441 | -0.042 | 18.192
2.5 | 0.502 | 0.0249 | -0.043 | 20.158
3 | 0.559 | 0.0255 | -0.044 | 21.929
3.5 | 0.616 | 0.02619 | -0.045 | 23.534
4 | 0.669 | 0.02689 | -0.046 | 24.898
4.5 | 0.724 | 0.02772 | -0.047 | 26.125
5 | 0.779 | 0.02858 | -0.048 | 27.239
5.5 | 0.833 | 0.02947 | -0.049 | 28.253
6 | 0.886 | 0.03045 | -0.05 | 29.077
6.5 | 0.973 | 0.03098 | -0.054 | 31.397
7 | 1.024 | 0.03223 | -0.055 | 31.775
7.5 | 1.074 | 0.03356 | -0.056 | 32.008
8 | 0.954 | 0.05916 | -0.028 | 16.123
8.5 | 0.995 | 0.0631 | -0.028 | 15.761
9 | 1.034 | 0.06763 | -0.028 | 15.286
9.5 | 1.07 | 0.07251 | -0.028 | 14.76
10 | 1.104 | 0.07705 | -0.027 | 14.331
10.5 | 1.136 | 0.08318 | -0.028 | 13.659
11 | 1.165 | 0.08848 | -0.028 | 13.166
11.5 | 1.191 | 0.09533 | -0.028 | 12.495
12 | 1.215 | 0.10208 | -0.029 | 11.899
12.5 | 1.235 | 0.10703 | -0.028 | 11.536
13 | 1.252 | 0.11481 | -0.029 | 10.905
13.5 | 1.266 | 0.123 | -0.029 | 10.293
14 | 1.277 | 0.13349 | -0.03 | 9.565
14.5 | 1.285 | 0.1427 | -0.03 | 9.002
15 | 1.289 | 0.15023 | -0.03 | 8.578
15.5 | 1.29 | 0.16127 | -0.03 | 7.999
16 | 1.288 | 0.1739 | -0.031 | 7.408
16.5 | 1.284 | 0.18789 | -0.031 | 6.831
17 | 1.274 | 0.19813 | -0.031 | 6.43
17.5 | 1.259 | 0.20949 | -0.031 | 6.012
18 | 1.242 | 0.22283 | -0.031 | 5.575
18.5 | 1.223 | 0.23428 | -0.031 | 5.219
19 | 1.201 | 0.24472 | -0.032 | 4.907
19.5 | 1.177 | 0.25844 | -0.031 | 4.555
20 | 1.152 | 0.2685 | -0.032 | 4.29

## 4. Re 50k Mach 0.10 (2)
BIGFOIL.COM POLAR EXPORT
NACA65-220
NACA65-220 |  |  |  | Cl Max: | 1.0275 | at alpha= | 13.5 | deg
XFOIL ncrit=9 |  |  |  | L/D Max: | 16.9077 | at alpha= | 12.5 | deg
Re: | 50000 |  |  | Cd Min: | 0.21298 | at alpha= | 18.5 | deg
Mach: | 0.1 |  |  | Cl=0 at alpha= | 3.7212 | deg
|  |  |  | @ Cl=0.1, Cd= | 0.073069
|  |  |  | @ Cl=0.4, Cd= | 0.089844
|  |  |  | @ Cl=0.6, Cd= | 0.082088
alpha (deg) | Cl | Cd | Cm | Cl/Cd
-14.5 | -0.3547 | 0.15376 | -0.0342 | -2.3068
-13 | -0.6591 | 0.08147 | -0.0758 | -8.0901
-12.5 | -0.7205 | 0.07251 | -0.0743 | -9.9366
-12 | -0.7947 | 0.06833 | -0.0653 | -11.6303
-11.5 | -0.8742 | 0.06643 | -0.0525 | -13.1597
-11 | -0.9472 | 0.06451 | -0.039 | -14.683
-10.5 | -0.9874 | 0.06117 | -0.0291 | -16.1419
-10 | -1.005 | 0.05752 | -0.0214 | -17.4722
-9.5 | -1.0075 | 0.05375 | -0.015 | -18.7442
-9 | -0.9955 | 0.05021 | -0.0099 | -19.8267
-8.5 | -0.9426 | 0.047 | -0.0097 | -20.0553
-8 | -0.8069 | 0.04484 | -0.0174 | -17.9951
-7.5 | -0.8062 | 0.04253 | -0.0099 | -18.956
-7 | -0.8545 | 0.03911 | 0.0031 | -21.8486
-6.5 | -0.581 | 0.07231 | 0.0123 | -8.0348
-6 | -0.5177 | 0.07557 | 0.015 | -6.8506
-5.5 | -0.2174 | 0.07791 | -0.0141 | -2.7904
-5 | -0.1002 | 0.07298 | -0.0332 | -1.373
-4.5 | -0.0238 | 0.06958 | -0.0457 | -0.34205
-4 | -0.002 | 0.06848 | -0.0465 | -0.029206
-3.5 | 0.0146 | 0.06777 | -0.0459 | 0.21543
-3 | 0.0203 | 0.06755 | -0.0429 | 0.30052
-2.5 | 0.0262 | 0.06747 | -0.0397 | 0.38832
-1.5 | -0.1665 | 0.06831 | 0.0072 | -2.4374
-1 | -0.1783 | 0.0674 | 0.0138 | -2.6454
-0.5 | -0.178 | 0.0666 | 0.0182 | -2.6727
0 | -0.1751 | 0.06591 | 0.0223 | -2.6567
0.5 | -0.169 | 0.06536 | 0.0258 | -2.5857
1 | -0.1624 | 0.06494 | 0.0293 | -2.5008
1.5 | -0.1478 | 0.06471 | 0.0312 | -2.284
2 | -0.1238 | 0.06489 | 0.0312 | -1.9078
2.5 | -0.1043 | 0.0652 | 0.032 | -1.5997
3 | -0.0706 | 0.0661 | 0.0298 | -1.0681
3.5 | -0.035 | 0.06733 | 0.027 | -0.51983
4 | 0.0441 | 0.07066 | 0.015 | 0.62412
4.5 | 0.1137 | 0.07366 | 0.0053 | 1.5436
5 | 0.1519 | 0.07604 | 0.0023 | 1.9976
6 | 0.1926 | 0.07878 | 0.0035 | 2.4448
7 | 0.216 | 0.08158 | 0.0078 | 2.6477
7.5 | 0.2385 | 0.08456 | 0.0087 | 2.8205
8 | 0.2152 | 0.08304 | 0.0164 | 2.5915
8.5 | 0.232 | 0.08546 | 0.0176 | 2.7147
9 | 0.2714 | 0.08949 | 0.0149 | 3.0327
9.5 | 0.2958 | 0.0924 | 0.0138 | 3.2013
10 | 0.4132 | 0.08952 | 0.0133 | 4.6157
10.5 | 0.4797 | 0.08971 | 0.0127 | 5.3472
11 | 0.5804 | 0.08453 | 0.0144 | 6.8662
12 | 0.8386 | 0.05236 | 0.0337 | 16.016
12.5 | 0.9213 | 0.05449 | 0.0341 | 16.9077
13 | 0.9761 | 0.05915 | 0.0339 | 16.5021
13.5 | 1.0275 | 0.06492 | 0.0333 | 15.8272
14 | 0.9979 | 0.07259 | 0.0354 | 13.7471
14.5 | 0.9529 | 0.08236 | 0.0357 | 11.5699
15 | 0.8888 | 0.09544 | 0.033 | 9.3127
16 | 0.5653 | 0.17793 | -0.0168 | 3.1771
16.5 | 0.6055 | 0.18883 | -0.019 | 3.2066
17 | 0.6022 | 0.19236 | -0.0231 | 3.1306
17.5 | 0.6115 | 0.19866 | -0.0272 | 3.0781
18 | 0.6467 | 0.2088 | -0.0293 | 3.0972
18.5 | 0.6562 | 0.21298 | -0.033 | 3.081

## 5. Re 50k Mach 0.25 (1)
BIGFOIL.COM POLAR EXPORT
NACA65-220
NACA65-220 |  |  |  | Cl Max: | 1.219 | at alpha= | 13.5 | deg
JavaFoil+Calcfoil stall+Eppler ext transition |  |  |  | L/D Max: | 31.131 | at alpha= | 7.5 | deg
Re: | 50000 |  |  | Cd Min: | 0.02353 | at alpha= | 0 | deg
Mach: | 0.25 |  |  | Cl=0 at alpha= | -1.7833 | deg
|  |  |  | @ Cl=0.1, Cd= | 0.024096
|  |  |  | @ Cl=0.4, Cd= | 0.024564
|  |  |  | @ Cl=0.6, Cd= | 0.026503
alpha (deg) | Cl | Cd | Cm | Cl/Cd
-20 | -0.746 | 0.36014 | 0 | -2.071
-19.5 | -0.791 | 0.32906 | 0 | -2.404
-19 | -0.832 | 0.30461 | -0.001 | -2.733
-18.5 | -0.87 | 0.27272 | -0.001 | -3.191
-18 | -0.904 | 0.25213 | -0.002 | -3.585
-17.5 | -0.933 | 0.23441 | -0.002 | -3.98
-17 | -0.958 | 0.22058 | -0.003 | -4.342
-16.5 | -0.977 | 0.20207 | -0.003 | -4.836
-16 | -0.992 | 0.18853 | -0.003 | -5.263
-15.5 | -1.002 | 0.17394 | -0.004 | -5.759
-15 | -1.004 | 0.16127 | -0.004 | -6.227
-14.5 | -1 | 0.14824 | -0.005 | -6.746
-14 | -0.992 | 0.14061 | -0.005 | -7.052
-13.5 | -0.979 | 0.12935 | -0.006 | -7.57
-13 | -0.963 | 0.12033 | -0.006 | -8
-12.5 | -0.942 | 0.11247 | -0.007 | -8.378
-12 | -0.918 | 0.10427 | -0.007 | -8.806
-11.5 | -0.891 | 0.098 | -0.008 | -9.093
-11 | -0.86 | 0.09058 | -0.009 | -9.499
-10.5 | -0.827 | 0.08541 | -0.009 | -9.681
-10 | -0.791 | 0.07856 | -0.01 | -10.066
-9.5 | -0.752 | 0.07389 | -0.01 | -10.179
-9 | -0.711 | 0.0691 | -0.011 | -10.296
-8.5 | -0.669 | 0.06488 | -0.011 | -10.308
-8 | -0.624 | 0.06106 | -0.012 | -10.227
-7.5 | -0.579 | 0.05747 | -0.013 | -10.069
-7 | -0.532 | 0.0538 | -0.014 | -9.895
-6.5 | -0.568 | 0.02848 | -0.028 | -19.958
-6 | -0.511 | 0.0275 | -0.029 | -18.597
-5.5 | -0.453 | 0.02658 | -0.03 | -17.052
-5 | -0.379 | 0.02768 | -0.029 | -13.707
-4.5 | -0.321 | 0.02698 | -0.03 | -11.913
-4 | -0.263 | 0.02637 | -0.031 | -9.975
-3.5 | -0.204 | 0.02579 | -0.032 | -7.927
-3 | -0.145 | 0.02535 | -0.033 | -5.729
-2.5 | -0.086 | 0.02493 | -0.034 | -3.451
-2 | -0.026 | 0.02458 | -0.035 | -1.065
-1.5 | 0.034 | 0.02432 | -0.036 | 1.393
-1 | 0.094 | 0.02411 | -0.037 | 3.907
-0.5 | 0.155 | 0.02397 | -0.038 | 6.451
0 | 0.216 | 0.02353 | -0.039 | 9.19
0.5 | 0.276 | 0.02383 | -0.04 | 11.592
1 | 0.336 | 0.02413 | -0.041 | 13.938
1.5 | 0.396 | 0.02453 | -0.042 | 16.154
2 | 0.455 | 0.02503 | -0.043 | 18.2
2.5 | 0.515 | 0.02554 | -0.044 | 20.159
3 | 0.574 | 0.02618 | -0.045 | 21.916
3.5 | 0.632 | 0.0269 | -0.046 | 23.5
4 | 0.686 | 0.02764 | -0.047 | 24.833
4.5 | 0.742 | 0.02853 | -0.048 | 26.027
5 | 0.798 | 0.02939 | -0.049 | 27.159
5.5 | 0.853 | 0.0304 | -0.05 | 28.059
6 | 0.907 | 0.03147 | -0.051 | 28.812
6.5 | 0.995 | 0.03227 | -0.055 | 30.817
7 | 1.046 | 0.03365 | -0.056 | 31.097
7.5 | 1.096 | 0.03522 | -0.057 | 31.131
8 | 0.974 | 0.06045 | -0.029 | 16.112
8.5 | 1.014 | 0.06466 | -0.028 | 15.679
9 | 1.052 | 0.06956 | -0.028 | 15.118
9.5 | 1.086 | 0.07442 | -0.028 | 14.598
10 | 1.117 | 0.0796 | -0.028 | 14.036
10.5 | 1.145 | 0.0853 | -0.028 | 13.418
11 | 1.168 | 0.09219 | -0.028 | 12.673
11.5 | 1.188 | 0.0996 | -0.028 | 11.926
12 | 1.203 | 0.1067 | -0.028 | 11.271
12.5 | 1.213 | 0.1138 | -0.029 | 10.659
13 | 1.218 | 0.12367 | -0.029 | 9.851
13.5 | 1.219 | 0.1358 | -0.029 | 8.973
14 | 1.213 | 0.14555 | -0.029 | 8.335
14.5 | 1.203 | 0.15658 | -0.03 | 7.681
15 | 1.187 | 0.17472 | -0.03 | 6.794
15.5 | 1.166 | 0.18095 | -0.03 | 6.443
16 | 1.139 | 0.19804 | -0.03 | 5.753
16.5 | 1.108 | 0.2212 | -0.031 | 5.009
17 | 1.069 | 0.23245 | -0.03 | 4.597
17.5 | 1.021 | 0.25259 | -0.03 | 4.043
18 | 0.969 | 0.2789 | -0.03 | 3.474
18.5 | 0.913 | 0.29826 | -0.03 | 3.06

## 6. Re 50k Mach 0.25 (2)
BIGFOIL.COM POLAR EXPORT
NACA65-220
NACA65-220 |  |  |  | Cl Max: | 0.9314 | at alpha= | 13 | deg
XFOIL ncrit=9 |  |  |  | L/D Max: | 15.2139 | at alpha= | 11.5 | deg
Re: | 50000 |  |  | Cd Min: | 0.21356 | at alpha= | 18 | deg
Mach: | 0.25 |  |  | Cl=0 at alpha= | 3.7605 | deg
|  |  |  | @ Cl=0.1, Cd= | 0.075421
|  |  |  | @ Cl=0.4, Cd= | 0.090494
|  |  |  | @ Cl=0.6, Cd= | 0.076811
alpha (deg) | Cl | Cd | Cm | Cl/Cd
-14 | -0.3556 | 0.15174 | -0.0388 | -2.3435
-13.5 | -0.3277 | 0.14301 | -0.0408 | -2.2914
-13 | -0.4745 | 0.10591 | -0.0666 | -4.4802
-12.5 | -0.6498 | 0.08077 | -0.0781 | -8.0451
-12 | -0.7109 | 0.07483 | -0.0728 | -9.5002
-11.5 | -0.7786 | 0.0715 | -0.0637 | -10.8895
-11 | -0.8448 | 0.06836 | -0.054 | -12.3581
-10.5 | -0.9064 | 0.06549 | -0.0433 | -13.8403
-10 | -0.9574 | 0.06255 | -0.0325 | -15.3062
-9.5 | -0.9872 | 0.05875 | -0.0236 | -16.8034
-9 | -0.9957 | 0.0548 | -0.0165 | -18.1697
-8.5 | -0.9582 | 0.0509 | -0.0144 | -18.8251
-8 | -0.8712 | 0.04777 | -0.0169 | -18.2374
-7.5 | -0.7884 | 0.04613 | -0.0171 | -17.0908
-7 | -0.8127 | 0.04318 | -0.0071 | -18.8212
-6 | -0.5002 | 0.07749 | 0.0091 | -6.455
-5.5 | -0.225 | 0.0808 | -0.015 | -2.7847
-5 | -0.1252 | 0.07609 | -0.0295 | -1.6454
-4.5 | -0.0098 | 0.07135 | -0.0497 | -0.13735
-4 | 0.0067 | 0.07031 | -0.0493 | 0.095292
-3.5 | 0.0183 | 0.0697 | -0.0476 | 0.26255
-3 | 0.0285 | 0.0694 | -0.0454 | 0.41066
-1.5 | -0.1823 | 0.07016 | 0.0096 | -2.5983
-1 | -0.1933 | 0.06926 | 0.0161 | -2.7909
-0.5 | -0.1978 | 0.06845 | 0.0216 | -2.8897
0 | -0.1884 | 0.06772 | 0.0246 | -2.782
0.5 | -0.1755 | 0.06717 | 0.0269 | -2.6128
1 | -0.1647 | 0.06674 | 0.0297 | -2.4678
1.5 | -0.155 | 0.06646 | 0.0327 | -2.3322
2 | -0.1361 | 0.06649 | 0.0339 | -2.0469
2.5 | -0.1136 | 0.06679 | 0.0342 | -1.7009
3 | -0.0856 | 0.06752 | 0.0334 | -1.2678
3.5 | -0.0459 | 0.06891 | 0.0298 | -0.66609
4 | 0.0422 | 0.0728 | 0.0162 | 0.57967
4.5 | 0.1121 | 0.07597 | 0.0068 | 1.4756
5 | 0.1626 | 0.07827 | 0.0012 | 2.0774
5.5 | 0.1839 | 0.07985 | 0.0017 | 2.3031
6 | 0.2186 | 0.08307 | 0 | 2.6315
6.5 | 0.2196 | 0.08326 | 0.0041 | 2.6375
7 | 0.2406 | 0.08597 | 0.0049 | 2.7987
7.5 | 0.2379 | 0.08616 | 0.0097 | 2.7611
8 | 0.2375 | 0.08736 | 0.014 | 2.7186
8.5 | 0.2477 | 0.08878 | 0.0174 | 2.79
9 | 0.2666 | 0.09096 | 0.0181 | 2.931
9.5 | 0.3497 | 0.08966 | 0.0181 | 3.9003
10 | 0.41 | 0.09066 | 0.0171 | 4.5224
10.5 | 0.484 | 0.09048 | 0.0165 | 5.3492
11.5 | 0.8036 | 0.05282 | 0.0364 | 15.2139
12 | 0.8382 | 0.05614 | 0.039 | 14.9305
12.5 | 0.8995 | 0.05988 | 0.0396 | 15.0217
13 | 0.9314 | 0.06573 | 0.0399 | 14.1701
13.5 | 0.9055 | 0.07467 | 0.0401 | 12.1267
14 | 0.8486 | 0.08703 | 0.0377 | 9.7507
14.5 | 0.7677 | 0.10538 | 0.0302 | 7.2851
15.5 | 0.5676 | 0.16986 | -0.0094 | 3.3416
16.5 | 0.6024 | 0.1919 | -0.0194 | 3.1391
17 | 0.6017 | 0.19553 | -0.0237 | 3.0773
17.5 | 0.6145 | 0.20226 | -0.0278 | 3.0382
18 | 0.6536 | 0.21356 | -0.03 | 3.0605

## 7. Re 50k Mach 0.50 (1)
BIGFOIL.COM POLAR EXPORT
NACA65-220
NACA65-220 |  |  |  | Cl Max: | 1.229 | at alpha= | 20 | deg
JavaFoil+Calcfoil stall+Eppler ext transition |  |  |  | L/D Max: | 27.83 | at alpha= | 6 | deg
Re: | 50000 |  |  | Cd Min: | 0.02592 | at alpha= | 0 | deg
Mach: | 0.5 |  |  | Cl=0 at alpha= | -1.7836 | deg
|  |  |  | @ Cl=0.1, Cd= | 0.026356
|  |  |  | @ Cl=0.4, Cd= | 0.026885
|  |  |  | @ Cl=0.6, Cd= | 0.028823
alpha (deg) | Cl | Cd | Cm | Cl/Cd
-20 | -1.034 | 0.47331 | 0 | -2.185
-19.5 | -1.005 | 0.44882 | -0.001 | -2.239
-19 | -0.976 | 0.43246 | -0.001 | -2.258
-18.5 | -0.949 | 0.43643 | -0.002 | -2.174
-18 | -0.921 | 0.42547 | -0.003 | -2.165
-17.5 | -0.893 | 0.40742 | -0.003 | -2.192
-17 | -0.864 | 0.38729 | -0.004 | -2.23
-16.5 | -0.836 | 0.37462 | -0.004 | -2.232
-16 | -0.808 | 0.37669 | -0.005 | -2.145
-15.5 | -0.779 | 0.3354 | -0.005 | -2.322
-15 | -0.751 | 0.33571 | -0.006 | -2.236
-14.5 | -0.723 | 0.32015 | -0.006 | -2.258
-14 | -0.695 | 0.31271 | -0.007 | -2.222
-13.5 | -0.666 | 0.3007 | -0.007 | -2.216
-13 | -0.637 | 0.27838 | -0.007 | -2.29
-12.5 | -0.609 | 0.2584 | -0.008 | -2.359
-12 | -0.581 | 0.25848 | -0.008 | -2.249
-11.5 | -0.553 | 0.22982 | -0.009 | -2.408
-11 | -0.524 | 0.20834 | -0.008 | -2.516
-10.5 | -0.496 | 0.16611 | -0.009 | -2.987
-10 | -0.682 | 0.1102 | -0.01 | -6.19
-9.5 | -0.729 | 0.09295 | -0.011 | -7.846
-9 | -0.726 | 0.08393 | -0.011 | -8.653
-8.5 | -0.703 | 0.07437 | -0.012 | -9.459
-8 | -0.67 | 0.06861 | -0.013 | -9.759
-7.5 | -0.628 | 0.06279 | -0.014 | -10.01
-7 | -0.582 | 0.05822 | -0.014 | -10.002
-6.5 | -0.533 | 0.05433 | -0.015 | -9.809
-6 | -0.482 | 0.05043 | -0.017 | -9.56
-5.5 | -0.5 | 0.03022 | -0.033 | -16.534
-5 | -0.435 | 0.02908 | -0.034 | -14.968
-4.5 | -0.357 | 0.02961 | -0.033 | -12.056
-4 | -0.292 | 0.02888 | -0.034 | -10.123
-3.5 | -0.227 | 0.02822 | -0.036 | -8.047
-3 | -0.161 | 0.02769 | -0.037 | -5.83
-2.5 | -0.096 | 0.02723 | -0.038 | -3.513
-2 | -0.029 | 0.02685 | -0.039 | -1.084
-1.5 | 0.038 | 0.02656 | -0.04 | 1.419
-1 | 0.105 | 0.02634 | -0.041 | 3.975
-0.5 | 0.172 | 0.02625 | -0.042 | 6.548
0 | 0.24 | 0.02592 | -0.043 | 9.263
0.5 | 0.307 | 0.02627 | -0.044 | 11.685
1 | 0.373 | 0.02668 | -0.045 | 13.995
1.5 | 0.44 | 0.02719 | -0.046 | 16.173
2 | 0.506 | 0.02777 | -0.047 | 18.223
2.5 | 0.572 | 0.02847 | -0.049 | 20.081
3 | 0.637 | 0.02929 | -0.05 | 21.761
3.5 | 0.703 | 0.03016 | -0.051 | 23.29
4 | 0.761 | 0.03113 | -0.052 | 24.444
4.5 | 0.823 | 0.03226 | -0.053 | 25.506
5 | 0.883 | 0.03349 | -0.054 | 26.36
5.5 | 0.973 | 0.03524 | -0.058 | 27.617
6 | 1.03 | 0.037 | -0.059 | 27.83
6.5 | 1.082 | 0.03902 | -0.06 | 27.726
7 | 0.966 | 0.05804 | -0.03 | 16.652
7.5 | 1.002 | 0.06277 | -0.029 | 15.964
8 | 1.03 | 0.069 | -0.028 | 14.932
8.5 | 1.047 | 0.07812 | -0.028 | 13.405
9 | 1.046 | 0.08846 | -0.028 | 11.822
9.5 | 0.999 | 0.10635 | -0.028 | 9.392
10 | 0.668 | 0.19487 | -0.028 | 3.425
10.5 | 0.695 | 0.21757 | -0.029 | 3.196
11 | 0.723 | 0.22218 | -0.029 | 3.255
11.5 | 0.752 | 0.25084 | -0.034 | 2.998
12 | 0.78 | 0.25527 | -0.034 | 3.054
12.5 | 0.807 | 0.26018 | -0.035 | 3.102
13 | 0.835 | 0.27167 | -0.036 | 3.073
13.5 | 0.864 | 0.30796 | -0.039 | 2.806
14 | 0.891 | 0.30933 | -0.04 | 2.882
14.5 | 0.919 | 0.33192 | -0.041 | 2.768
15 | 0.948 | 0.36022 | -0.044 | 2.633
15.5 | 0.976 | 0.38528 | -0.045 | 2.532
16 | 1.003 | 0.37264 | -0.046 | 2.692
16.5 | 1.033 | 0.40724 | -0.049 | 2.537
17 | 1.06 | 0.41453 | -0.05 | 2.558
17.5 | 1.087 | 0.40669 | -0.051 | 2.674
18 | 1.116 | 0.42384 | -0.052 | 2.633
18.5 | 1.145 | 0.46462 | -0.054 | 2.463
19 | 1.171 | 0.49396 | -0.055 | 2.372
19.5 | 1.198 | 0.48466 | -0.056 | 2.473
20 | 1.229 | 0.51341 | -0.058 | 2.394

## 8. Re 50k Mach 0.50 (2)
BIGFOIL.COM POLAR EXPORT
NACA65-220
NACA65-220 |  |  |  | Cl Max: | 0.7548 | at alpha= | 20 | deg
XFOIL ncrit=9 |  |  |  | L/D Max: | 5.546 | at alpha= | 12 | deg
Re: | 50000 |  |  | Cd Min: | 0.26062 | at alpha= | 20 | deg
Mach: | 0.5 |  |  | Cl=0 at alpha= | 3.8384 | deg
|  |  |  | @ Cl=0.1, Cd= | 0.084949
|  |  |  | @ Cl=0.4, Cd= | 0.098254
|  |  |  | @ Cl=0.6, Cd= | 0.20479
alpha (deg) | Cl | Cd | Cm | Cl/Cd
-13 | -0.3523 | 0.14058 | -0.0583 | -2.506
-12 | -0.4259 | 0.12984 | -0.0537 | -3.2802
-11.5 | -0.4517 | 0.12433 | -0.0511 | -3.6331
-11 | -0.4859 | 0.11684 | -0.0503 | -4.1587
-10.5 | -0.5313 | 0.10692 | -0.0513 | -4.9691
-10 | -0.5932 | 0.09551 | -0.0531 | -6.2109
-9.5 | -0.6637 | 0.08482 | -0.0533 | -7.8248
-9 | -0.7277 | 0.07635 | -0.0508 | -9.5311
-8.5 | -0.7807 | 0.06957 | -0.0461 | -11.2218
-8 | -0.8251 | 0.06391 | -0.0399 | -12.9103
-7.5 | -0.8015 | 0.05989 | -0.0362 | -13.3829
-7 | -0.7461 | 0.05712 | -0.0345 | -13.062
-6.5 | -0.7415 | 0.05441 | -0.0273 | -13.628
-6 | -0.4739 | 0.08422 | -0.0124 | -5.6269
-5.5 | -0.3987 | 0.08621 | -0.0116 | -4.6248
-5 | -0.3576 | 0.08604 | -0.009 | -4.1562
-4.5 | -0.1154 | 0.08478 | -0.0333 | -1.3612
-4 | 0.0095 | 0.0797 | -0.0539 | 0.1192
-2 | -0.2468 | 0.07968 | 0.0137 | -3.0974
-1.5 | -0.245 | 0.07858 | 0.0183 | -3.1178
-1 | -0.2252 | 0.0775 | 0.0198 | -2.9058
-0.5 | -0.2146 | 0.07664 | 0.023 | -2.8001
0 | -0.2079 | 0.07593 | 0.0271 | -2.738
0.5 | -0.2057 | 0.07531 | 0.0321 | -2.7314
1 | -0.1848 | 0.07484 | 0.0335 | -2.4693
1.5 | -0.1717 | 0.07451 | 0.0363 | -2.3044
2 | -0.1621 | 0.07435 | 0.0399 | -2.1802
2.5 | -0.1459 | 0.07438 | 0.0421 | -1.9615
3 | -0.1005 | 0.07578 | 0.038 | -1.3262
3.5 | -0.0421 | 0.0781 | 0.0313 | -0.53905
4 | 0.0201 | 0.08062 | 0.024 | 0.24932
4.5 | 0.0743 | 0.08386 | 0.0187 | 0.886
5 | 0.1241 | 0.08597 | 0.014 | 1.4435
5.5 | 0.1645 | 0.08836 | 0.0109 | 1.8617
6 | 0.2198 | 0.09232 | 0.0049 | 2.3808
6.5 | 0.2715 | 0.09637 | 0.0001 | 2.8173
7 | 0.2882 | 0.09826 | 0.0025 | 2.933
7.5 | 0.3059 | 0.10041 | 0.005 | 3.0465
8 | 0.303 | 0.10086 | 0.0103 | 3.0042
8.5 | 0.3645 | 0.09812 | 0.0151 | 3.7148
9 | 0.3803 | 0.09804 | 0.0204 | 3.879
9.5 | 0.3891 | 0.09761 | 0.0267 | 3.9863
10 | 0.3854 | 0.09818 | 0.0317 | 3.9254
11 | 0.4884 | 0.0987 | 0.0346 | 4.9483
11.5 | 0.5365 | 0.09801 | 0.0377 | 5.4739
12 | 0.5637 | 0.10164 | 0.0383 | 5.546
12.5 | 0.5775 | 0.10881 | 0.0363 | 5.3074
13 | 0.5706 | 0.12035 | 0.0307 | 4.7412
13.5 | 0.5493 | 0.13475 | 0.0222 | 4.0764
14 | 0.5681 | 0.1437 | 0.0181 | 3.9534
14.5 | 0.5672 | 0.15567 | 0.0108 | 3.6436
15 | 0.5799 | 0.16648 | 0.0048 | 3.4833
15.5 | 0.5771 | 0.17822 | -0.0036 | 3.2381
16 | 0.5666 | 0.19429 | -0.0164 | 2.9163
16.5 | 0.6024 | 0.20554 | -0.0205 | 2.9308
17 | 0.6093 | 0.21037 | -0.0262 | 2.8963
17.5 | 0.6477 | 0.22262 | -0.03 | 2.9094
18 | 0.6569 | 0.22648 | -0.0357 | 2.9005
18.5 | 0.6788 | 0.23433 | -0.0406 | 2.8968
19 | 0.7186 | 0.24776 | -0.044 | 2.9004
19.5 | 0.7242 | 0.24967 | -0.0507 | 2.9006
20 | 0.7548 | 0.26062 | -0.0549 | 2.8962

## 9. Re 100k Mach 0.00 (1)
BIGFOIL.COM POLAR EXPORT
NACA65-220
NACA65-220 |  |  |  | Cl Max: | 1.305 | at alpha= | 16 | deg
JavaFoil+Calcfoil stall+Eppler ext transition |  |  |  | L/D Max: | 39.997 | at alpha= | 6 | deg
Re: | 100000 |  |  | Cd Min: | 0.01651 | at alpha= | 0 | deg
Mach: | 0 |  |  | Cl=0 at alpha= | -1.7797 | deg
|  |  |  | @ Cl=0.1, Cd= | 0.017174
|  |  |  | @ Cl=0.4, Cd= | 0.017355
|  |  |  | @ Cl=0.6, Cd= | 0.018822
alpha (deg) | Cl | Cd | Cm | Cl/Cd
-20 | -1.091 | 0.21944 | 0 | -4.971
-19.5 | -1.1 | 0.21039 | 0 | -5.226
-19 | -1.106 | 0.19799 | -0.001 | -5.588
-18.5 | -1.111 | 0.1913 | -0.001 | -5.806
-18 | -1.113 | 0.17869 | -0.002 | -6.229
-17.5 | -1.113 | 0.16969 | -0.002 | -6.557
-17 | -1.11 | 0.16277 | -0.003 | -6.821
-16.5 | -1.104 | 0.15223 | -0.003 | -7.255
-16 | -1.096 | 0.14278 | -0.004 | -7.679
-15.5 | -1.085 | 0.13593 | -0.004 | -7.985
-15 | -1.071 | 0.13005 | -0.005 | -8.232
-14.5 | -1.051 | 0.12215 | -0.005 | -8.607
-14 | -1.03 | 0.11429 | -0.006 | -9.014
-13.5 | -1.006 | 0.106 | -0.006 | -9.494
-13 | -0.98 | 0.1018 | -0.007 | -9.628
-12.5 | -0.952 | 0.095 | -0.007 | -10.018
-12 | -0.921 | 0.08891 | -0.008 | -10.357
-11.5 | -0.888 | 0.08436 | -0.008 | -10.529
-11 | -0.853 | 0.07947 | -0.009 | -10.735
-10.5 | -0.816 | 0.07445 | -0.009 | -10.966
-10 | -0.778 | 0.06974 | -0.01 | -11.152
-9.5 | -0.737 | 0.06584 | -0.01 | -11.201
-9 | -0.696 | 0.06195 | -0.011 | -11.232
-8.5 | -0.653 | 0.0585 | -0.012 | -11.158
-8 | -0.609 | 0.05483 | -0.013 | -11.11
-7.5 | -0.664 | 0.02473 | -0.026 | -26.867
-7 | -0.611 | 0.02381 | -0.027 | -25.65
-6.5 | -0.556 | 0.02292 | -0.028 | -24.239
-6 | -0.5 | 0.02211 | -0.029 | -22.592
-5.5 | -0.442 | 0.02137 | -0.03 | -20.706
-5 | -0.373 | 0.02005 | -0.03 | -18.595
-4.5 | -0.316 | 0.01957 | -0.031 | -16.135
-4 | -0.259 | 0.01906 | -0.032 | -13.568
-3.5 | -0.201 | 0.0186 | -0.033 | -10.812
-3 | -0.143 | 0.01825 | -0.034 | -7.834
-2.5 | -0.085 | 0.01789 | -0.035 | -4.737
-2 | -0.026 | 0.01759 | -0.036 | -1.466
-1.5 | 0.033 | 0.01737 | -0.037 | 1.924
-1 | 0.093 | 0.01719 | -0.038 | 5.406
-0.5 | 0.153 | 0.01705 | -0.039 | 8.954
0 | 0.214 | 0.01651 | -0.04 | 12.985
0.5 | 0.274 | 0.01674 | -0.041 | 16.355
1 | 0.333 | 0.01699 | -0.042 | 19.591
1.5 | 0.392 | 0.01731 | -0.043 | 22.636
2 | 0.45 | 0.01764 | -0.044 | 25.522
2.5 | 0.508 | 0.01807 | -0.045 | 28.125
3 | 0.566 | 0.0185 | -0.046 | 30.601
3.5 | 0.624 | 0.01905 | -0.047 | 32.733
4 | 0.676 | 0.01963 | -0.048 | 34.454
4.5 | 0.732 | 0.02024 | -0.049 | 36.158
5 | 0.786 | 0.02095 | -0.05 | 37.513
5.5 | 0.84 | 0.02161 | -0.051 | 38.897
6 | 0.894 | 0.02235 | -0.052 | 39.997
6.5 | 0.973 | 0.02599 | -0.055 | 37.432
7 | 1.025 | 0.0271 | -0.056 | 37.803
7.5 | 1.075 | 0.02835 | -0.057 | 37.906
8 | 1.123 | 0.0296 | -0.058 | 37.949
8.5 | 1.17 | 0.03094 | -0.059 | 37.83
9 | 1.215 | 0.03239 | -0.06 | 37.527
9.5 | 1.068 | 0.06598 | -0.03 | 16.188
10 | 1.102 | 0.07023 | -0.03 | 15.696
10.5 | 1.135 | 0.07489 | -0.03 | 15.151
11 | 1.164 | 0.07954 | -0.029 | 14.629
11.5 | 1.191 | 0.08522 | -0.029 | 13.972
12 | 1.215 | 0.0903 | -0.029 | 13.46
12.5 | 1.237 | 0.09583 | -0.029 | 12.906
13 | 1.256 | 0.10206 | -0.03 | 12.302
13.5 | 1.271 | 0.10909 | -0.03 | 11.653
14 | 1.284 | 0.11581 | -0.03 | 11.087
14.5 | 1.294 | 0.12476 | -0.03 | 10.371
15 | 1.3 | 0.13249 | -0.03 | 9.816
15.5 | 1.304 | 0.14036 | -0.031 | 9.293
16 | 1.305 | 0.14929 | -0.031 | 8.743
16.5 | 1.304 | 0.15755 | -0.031 | 8.275
17 | 1.298 | 0.16799 | -0.032 | 7.725
17.5 | 1.287 | 0.17673 | -0.032 | 7.282
18 | 1.274 | 0.18417 | -0.032 | 6.915
18.5 | 1.258 | 0.1935 | -0.032 | 6.501
19 | 1.24 | 0.2062 | -0.032 | 6.014
19.5 | 1.221 | 0.21886 | -0.033 | 5.577
20 | 1.199 | 0.22915 | -0.032 | 5.233

## 10. Re 100k Mach 0.00 (2)
BIGFOIL.COM POLAR EXPORT
NACA65-220
NACA65-220 |  |  |  | Cl Max: | 1.1121 | at alpha= | 15 | deg
XFOIL ncrit=9 |  |  |  | L/D Max: | 23.1177 | at alpha= | 11 | deg
Re: | 100000 |  |  | Cd Min: | 0.19834 | at alpha= | 20 | deg
Mach: | 0 |  |  | Cl=0 at alpha= | 4.9378 | deg
|  |  |  | @ Cl=0.1, Cd= | 0.054798
|  |  |  | @ Cl=0.4, Cd= | 0.055501
|  |  |  | @ Cl=0.6, Cd= | 0.19834
alpha (deg) | Cl | Cd | Cm | Cl/Cd
-17.5 | -0.496 | 0.18388 | -0.0284 | -2.6974
-17 | -0.4547 | 0.17457 | -0.0285 | -2.6047
-16.5 | -0.4686 | 0.16974 | -0.0344 | -2.7607
-16 | -0.4286 | 0.16168 | -0.0344 | -2.6509
-15.5 | -0.4598 | 0.15473 | -0.0415 | -2.9716
-15 | -0.6292 | 0.09771 | -0.0711 | -6.4395
-14.5 | -0.6805 | 0.08363 | -0.0763 | -8.137
-14 | -0.7559 | 0.07108 | -0.0788 | -10.6345
-13.5 | -0.8298 | 0.06197 | -0.0765 | -13.3904
-13 | -0.9062 | 0.05809 | -0.0668 | -15.5999
-12.5 | -0.9971 | 0.05993 | -0.0487 | -16.6377
-12 | -0.9914 | 0.05483 | -0.0473 | -18.0813
-11.5 | -0.9203 | 0.04764 | -0.054 | -19.3178
-11 | -0.8435 | 0.04317 | -0.0602 | -19.539
-10.5 | -0.731 | 0.03885 | -0.0687 | -18.816
-10 | -0.6363 | 0.03665 | -0.0743 | -17.3615
-9.5 | -0.5428 | 0.03474 | -0.0804 | -15.6246
-9 | -0.508 | 0.03169 | -0.0812 | -16.0303
-8.5 | -0.5477 | 0.02744 | -0.0738 | -19.9599
-8 | -0.5266 | 0.02959 | -0.0666 | -17.7966
-7 | -0.2278 | 0.04543 | -0.0745 | -5.0143
-6.5 | -0.1792 | 0.04658 | -0.0728 | -3.8471
-6 | -0.0962 | 0.04735 | -0.0752 | -2.0317
-5.5 | -0.0479 | 0.04776 | -0.0743 | -1.0029
-5 | -0.0048 | 0.04757 | -0.0733 | -0.1009
-4 | 0.0441 | 0.04788 | -0.0669 | 0.92105
-3.5 | 0.2227 | 0.04847 | -0.08 | 4.5946
-3 | 0.2407 | 0.04901 | -0.076 | 4.9112
-2.5 | 0.1127 | 0.04856 | -0.0569 | 2.3208
-2 | 0.079 | 0.05008 | -0.0453 | 1.5775
-1.5 | -0.4574 | 0.05173 | 0.0382 | -8.8421
-1 | -0.4745 | 0.0489 | 0.0458 | -9.7035
-0.5 | -0.3537 | 0.05004 | 0.0357 | -7.0683
0 | -0.2972 | 0.04973 | 0.0333 | -5.9763
1 | -0.3174 | 0.0494 | 0.0439 | -6.4251
1.5 | -0.2899 | 0.04913 | 0.0453 | -5.9007
2 | -0.2474 | 0.05014 | 0.0443 | -4.9342
2.5 | -0.1849 | 0.05176 | 0.0401 | -3.5723
3 | -0.1561 | 0.05191 | 0.0418 | -3.0071
3.5 | -0.1194 | 0.05267 | 0.041 | -2.2669
4 | -0.0838 | 0.05379 | 0.0417 | -1.5579
4.5 | -0.0387 | 0.0551 | 0.0402 | -0.70236
5 | 0.0055 | 0.05643 | 0.04 | 0.097466
5.5 | 0.108 | 0.05466 | 0.0375 | 1.9759
6 | 0.1571 | 0.05508 | 0.0372 | 2.8522
6.5 | 0.2088 | 0.05548 | 0.0372 | 3.7635
7 | 0.2665 | 0.05562 | 0.0366 | 4.7914
7.5 | 0.3334 | 0.05567 | 0.0345 | 5.9889
8 | 0.4162 | 0.05546 | 0.0299 | 7.5045
8.5 | 0.4887 | 0.05605 | 0.0241 | 8.719
9.5 | 0.7892 | 0.04001 | 0.0112 | 19.7251
10.5 | 0.8311 | 0.0362 | 0.0199 | 22.9586
11 | 0.8505 | 0.03679 | 0.0235 | 23.1177
11.5 | 0.824 | 0.04302 | 0.0267 | 19.1539
12 | 0.838 | 0.04652 | 0.0287 | 18.0138
12.5 | 0.8791 | 0.04836 | 0.0297 | 18.1782
13 | 0.9369 | 0.04984 | 0.0301 | 18.7982
13.5 | 1.0068 | 0.05191 | 0.0294 | 19.3951
14 | 1.0527 | 0.05545 | 0.0293 | 18.9847
14.5 | 1.1014 | 0.05967 | 0.0288 | 18.4582
15 | 1.1121 | 0.06587 | 0.0296 | 16.8833
15.5 | 1.0934 | 0.0729 | 0.0309 | 14.9986
16 | 1.0629 | 0.08153 | 0.0311 | 13.0369
16.5 | 1.0249 | 0.09171 | 0.0296 | 11.1754
17 | 0.9819 | 0.10386 | 0.0261 | 9.4541
18 | 0.4649 | 0.17461 | -0.0156 | 2.6625
18.5 | 0.5051 | 0.1821 | -0.0166 | 2.7738
19 | 0.484 | 0.18638 | -0.0233 | 2.5968
19.5 | 0.5156 | 0.19336 | -0.0248 | 2.6665
20 | 0.5041 | 0.19834 | -0.0309 | 2.5416

## 11. Re 100k Mach 0.10 (1)
BIGFOIL.COM POLAR EXPORT
NACA65-220
NACA65-220 |  |  |  | Cl Max: | 1.29 | at alpha= | 15.5 | deg
JavaFoil+Calcfoil stall+Eppler ext transition |  |  |  | L/D Max: | 39.947 | at alpha= | 6 | deg
Re: | 100000 |  |  | Cd Min: | 0.0166 | at alpha= | 0 | deg
Mach: | 0.1 |  |  | Cl=0 at alpha= | -1.7833 | deg
|  |  |  | @ Cl=0.1, Cd= | 0.017225
|  |  |  | @ Cl=0.4, Cd= | 0.017441
|  |  |  | @ Cl=0.6, Cd= | 0.018919
alpha (deg) | Cl | Cd | Cm | Cl/Cd
-20 | -1.056 | 0.22789 | 0 | -4.635
-19.5 | -1.068 | 0.21424 | 0 | -4.987
-19 | -1.078 | 0.20452 | -0.001 | -5.273
-18.5 | -1.086 | 0.19286 | -0.001 | -5.632
-18 | -1.092 | 0.18423 | -0.002 | -5.925
-17.5 | -1.094 | 0.17289 | -0.002 | -6.329
-17 | -1.094 | 0.16213 | -0.003 | -6.75
-16.5 | -1.092 | 0.15323 | -0.003 | -7.124
-16 | -1.086 | 0.14629 | -0.004 | -7.422
-15.5 | -1.077 | 0.13706 | -0.004 | -7.858
-15 | -1.064 | 0.13066 | -0.005 | -8.143
-14.5 | -1.047 | 0.12179 | -0.005 | -8.594
-14 | -1.027 | 0.11477 | -0.006 | -8.945
-13.5 | -1.004 | 0.10813 | -0.006 | -9.287
-13 | -0.979 | 0.10186 | -0.007 | -9.609
-12.5 | -0.951 | 0.09509 | -0.007 | -10.006
-12 | -0.921 | 0.09033 | -0.008 | -10.202
-11.5 | -0.889 | 0.08423 | -0.008 | -10.557
-11 | -0.855 | 0.07893 | -0.009 | -10.831
-10.5 | -0.818 | 0.07431 | -0.009 | -11.013
-10 | -0.78 | 0.07012 | -0.01 | -11.126
-9.5 | -0.74 | 0.06629 | -0.011 | -11.163
-9 | -0.698 | 0.0623 | -0.011 | -11.21
-8.5 | -0.655 | 0.05847 | -0.012 | -11.207
-8 | -0.613 | 0.05469 | -0.013 | -11.203
-7.5 | -0.667 | 0.0249 | -0.026 | -26.798
-7 | -0.613 | 0.02396 | -0.027 | -25.59
-6.5 | -0.558 | 0.02307 | -0.028 | -24.182
-6 | -0.502 | 0.02225 | -0.029 | -22.552
-5.5 | -0.444 | 0.02149 | -0.03 | -20.683
-5 | -0.375 | 0.02012 | -0.03 | -18.618
-4.5 | -0.317 | 0.01964 | -0.031 | -16.161
-4 | -0.26 | 0.01917 | -0.032 | -13.55
-3.5 | -0.202 | 0.01871 | -0.033 | -10.796
-3 | -0.144 | 0.0183 | -0.034 | -7.854
-2.5 | -0.085 | 0.01798 | -0.035 | -4.733
-2 | -0.026 | 0.01769 | -0.036 | -1.465
-1.5 | 0.034 | 0.01747 | -0.037 | 1.922
-1 | 0.093 | 0.01724 | -0.038 | 5.416
-0.5 | 0.153 | 0.01711 | -0.039 | 8.97
0 | 0.215 | 0.0166 | -0.04 | 12.969
0.5 | 0.275 | 0.01683 | -0.041 | 16.339
1 | 0.334 | 0.01709 | -0.043 | 19.56
1.5 | 0.393 | 0.0174 | -0.044 | 22.606
2 | 0.452 | 0.01775 | -0.045 | 25.477
2.5 | 0.511 | 0.01814 | -0.046 | 28.154
3 | 0.569 | 0.01862 | -0.047 | 30.533
3.5 | 0.626 | 0.01917 | -0.048 | 32.658
4 | 0.68 | 0.01972 | -0.049 | 34.477
4.5 | 0.735 | 0.02039 | -0.05 | 36.045
5 | 0.79 | 0.02106 | -0.05 | 37.499
5.5 | 0.844 | 0.02172 | -0.052 | 38.869
6 | 0.898 | 0.02248 | -0.053 | 39.947
6.5 | 0.977 | 0.0262 | -0.056 | 37.281
7 | 1.029 | 0.02732 | -0.057 | 37.652
7.5 | 1.079 | 0.02856 | -0.058 | 37.78
8 | 1.128 | 0.0299 | -0.059 | 37.715
8.5 | 1.174 | 0.03128 | -0.06 | 37.544
9 | 1.219 | 0.03268 | -0.061 | 37.306
9.5 | 1.071 | 0.06635 | -0.03 | 16.147
10 | 1.105 | 0.0706 | -0.03 | 15.653
10.5 | 1.137 | 0.07536 | -0.03 | 15.085
11 | 1.165 | 0.08059 | -0.029 | 14.459
11.5 | 1.191 | 0.08521 | -0.029 | 13.982
12 | 1.215 | 0.09037 | -0.029 | 13.443
12.5 | 1.235 | 0.09754 | -0.029 | 12.662
13 | 1.252 | 0.10381 | -0.03 | 12.065
13.5 | 1.266 | 0.11095 | -0.03 | 11.415
14 | 1.277 | 0.11734 | -0.03 | 10.884
14.5 | 1.285 | 0.1248 | -0.03 | 10.294
15 | 1.289 | 0.13263 | -0.03 | 9.718
15.5 | 1.29 | 0.14118 | -0.03 | 9.138
16 | 1.288 | 0.1504 | -0.031 | 8.567
16.5 | 1.284 | 0.15944 | -0.031 | 8.051
17 | 1.274 | 0.16786 | -0.032 | 7.591
17.5 | 1.26 | 0.17897 | -0.032 | 7.038
18 | 1.243 | 0.18693 | -0.032 | 6.647
18.5 | 1.223 | 0.19642 | -0.032 | 6.227
19 | 1.201 | 0.21102 | -0.032 | 5.693
19.5 | 1.177 | 0.22585 | -0.032 | 5.214
20 | 1.152 | 0.24033 | -0.033 | 4.794

## 12. Re 100k Mach 0.10 (2)
BIGFOIL.COM POLAR EXPORT
NACA65-220
NACA65-220 |  |  |  | Cl Max: | 1.0999 | at alpha= | 15 | deg
XFOIL ncrit=9 |  |  |  | L/D Max: | 23.1012 | at alpha= | 10.5 | deg
Re: | 100000 |  |  | Cd Min: | 0.22406 | at alpha= | 20 | deg
Mach: | 0.1 |  |  | Cl=0 at alpha= | 4.8878 | deg
|  |  |  | @ Cl=0.1, Cd= | 0.054949
|  |  |  | @ Cl=0.4, Cd= | 0.055797
|  |  |  | @ Cl=0.6, Cd= | 0.052493
alpha (deg) | Cl | Cd | Cm | Cl/Cd
-17 | -0.4529 | 0.17519 | -0.0286 | -2.5852
-16.5 | -0.4686 | 0.17053 | -0.0347 | -2.7479
-16 | -0.4263 | 0.16229 | -0.0345 | -2.6268
-15.5 | -0.4573 | 0.15553 | -0.0417 | -2.9403
-15 | -0.6153 | 0.10042 | -0.0706 | -6.1273
-14.5 | -0.6527 | 0.08689 | -0.0756 | -7.5118
-14 | -0.7293 | 0.07337 | -0.0794 | -9.94
-13.5 | -0.8015 | 0.06361 | -0.0785 | -12.6002
-13 | -0.8738 | 0.05827 | -0.0712 | -14.9957
-12.5 | -0.964 | 0.05937 | -0.0543 | -16.2372
-12 | -0.9756 | 0.05524 | -0.0505 | -17.6611
-11.5 | -0.9108 | 0.0483 | -0.0566 | -18.8571
-11 | -0.8383 | 0.04373 | -0.0622 | -19.1699
-10.5 | -0.7372 | 0.0394 | -0.0694 | -18.7107
-10 | -0.6373 | 0.03695 | -0.0759 | -17.2476
-9.5 | -0.5374 | 0.03505 | -0.0821 | -15.3324
-9 | -0.4994 | 0.03218 | -0.083 | -15.519
-8.5 | -0.5369 | 0.02786 | -0.0761 | -19.2714
-8 | -0.5029 | 0.03039 | -0.0702 | -16.5482
-7.5 | -0.5208 | 0.03131 | -0.0592 | -16.6337
-7 | -0.2218 | 0.04567 | -0.0758 | -4.8566
-6.5 | -0.1879 | 0.04654 | -0.0726 | -4.0374
-6 | -0.0985 | 0.04741 | -0.0756 | -2.0776
-5.5 | -0.0475 | 0.04792 | -0.0748 | -0.99124
-5 | 0.0007 | 0.04789 | -0.0743 | 0.014617
-4.5 | 0.034 | 0.04786 | -0.0722 | 0.71041
-4 | 0.0651 | 0.04798 | -0.0699 | 1.3568
-3.5 | 0.1045 | 0.04791 | -0.0687 | 2.1812
-3 | 0.1381 | 0.04796 | -0.0669 | 2.8795
-2.5 | 0.0908 | 0.04893 | -0.0541 | 1.8557
-2 | 0.0596 | 0.05075 | -0.0424 | 1.1744
-1.5 | -0.4621 | 0.05189 | 0.0387 | -8.9054
-1 | -0.4758 | 0.04916 | 0.0456 | -9.6786
0 | -0.2684 | 0.04971 | 0.031 | -5.3993
1 | -0.3162 | 0.04994 | 0.0439 | -6.3316
1.5 | -0.2903 | 0.04941 | 0.0453 | -5.8753
2 | -0.2528 | 0.05013 | 0.0453 | -5.0429
2.5 | -0.1824 | 0.05233 | 0.0396 | -3.4856
3 | -0.1548 | 0.05232 | 0.0417 | -2.9587
3.5 | -0.1191 | 0.05298 | 0.0412 | -2.248
4 | -0.0837 | 0.05403 | 0.0419 | -1.5491
4.5 | -0.037 | 0.05537 | 0.0401 | -0.66823
5 | 0.0107 | 0.05676 | 0.0398 | 0.18851
5.5 | 0.1049 | 0.05485 | 0.038 | 1.9125
6 | 0.1595 | 0.05522 | 0.0374 | 2.8884
6.5 | 0.213 | 0.05558 | 0.0373 | 3.8323
7 | 0.2719 | 0.05569 | 0.0367 | 4.8824
7.5 | 0.3375 | 0.05566 | 0.0349 | 6.0636
8.5 | 0.4881 | 0.05599 | 0.0254 | 8.7176
9 | 0.6161 | 0.05199 | 0.0181 | 11.8504
9.5 | 0.8047 | 0.03873 | 0.0118 | 20.7772
10.5 | 0.8328 | 0.03605 | 0.0212 | 23.1012
11 | 0.8409 | 0.03782 | 0.0249 | 22.2343
11.5 | 0.8182 | 0.04391 | 0.0279 | 18.6336
12 | 0.8363 | 0.04716 | 0.0297 | 17.7332
12.5 | 0.8792 | 0.04892 | 0.0306 | 17.9722
13 | 0.9388 | 0.05045 | 0.031 | 18.6085
13.5 | 1.006 | 0.0528 | 0.0305 | 19.053
14 | 1.0493 | 0.05662 | 0.0305 | 18.5323
14.5 | 1.0896 | 0.06116 | 0.0304 | 17.8156
15 | 1.0999 | 0.06764 | 0.031 | 16.2611
15.5 | 1.0767 | 0.07506 | 0.032 | 14.3445
16 | 1.0422 | 0.08413 | 0.0316 | 12.388
16.5 | 1.0031 | 0.09481 | 0.0295 | 10.5801
17 | 0.9623 | 0.10735 | 0.0254 | 8.9641
18 | 0.6628 | 0.19687 | -0.0271 | 3.3667
18.5 | 0.7157 | 0.20572 | -0.0258 | 3.479
19 | 0.6882 | 0.21082 | -0.0357 | 3.2644
19.5 | 0.741 | 0.22097 | -0.0341 | 3.3534
20 | 0.7167 | 0.22406 | -0.0442 | 3.1987

## 13. Re 100k Mach 0.25 (1)
BIGFOIL.COM POLAR EXPORT
NACA65-220
NACA65-220 |  |  |  | Cl Max: | 1.219 | at alpha= | 13 | deg
JavaFoil+Calcfoil stall+Eppler ext transition |  |  |  | L/D Max: | 39.417 | at alpha= | 6 | deg
Re: | 100000 |  |  | Cd Min: | 0.017 | at alpha= | 0 | deg
Mach: | 0.25 |  |  | Cl=0 at alpha= | -1.7787 | deg
|  |  |  | @ Cl=0.1, Cd= | 0.017671
|  |  |  | @ Cl=0.4, Cd= | 0.017833
|  |  |  | @ Cl=0.6, Cd= | 0.019357
alpha (deg) | Cl | Cd | Cm | Cl/Cd
-20 | -0.746 | 0.29752 | 0 | -2.507
-19.5 | -0.791 | 0.27228 | 0 | -2.905
-19 | -0.833 | 0.25821 | -0.001 | -3.224
-18.5 | -0.87 | 0.22862 | -0.001 | -3.807
-18 | -0.904 | 0.21835 | -0.002 | -4.14
-17.5 | -0.933 | 0.19823 | -0.002 | -4.707
-17 | -0.958 | 0.18428 | -0.003 | -5.197
-16.5 | -0.977 | 0.17499 | -0.003 | -5.586
-16 | -0.992 | 0.16542 | -0.004 | -5.999
-15.5 | -1.002 | 0.15361 | -0.004 | -6.523
-15 | -1.004 | 0.1409 | -0.005 | -7.128
-14.5 | -1 | 0.1318 | -0.005 | -7.59
-14 | -0.992 | 0.12333 | -0.005 | -8.042
-13.5 | -0.98 | 0.11492 | -0.006 | -8.523
-13 | -0.963 | 0.10686 | -0.007 | -9.012
-12.5 | -0.943 | 0.09915 | -0.007 | -9.507
-12 | -0.919 | 0.09482 | -0.008 | -9.688
-11.5 | -0.891 | 0.08695 | -0.008 | -10.252
-11 | -0.861 | 0.08203 | -0.009 | -10.494
-10.5 | -0.827 | 0.07685 | -0.01 | -10.764
-10 | -0.791 | 0.07187 | -0.01 | -11.008
-9.5 | -0.752 | 0.06731 | -0.011 | -11.178
-9 | -0.712 | 0.0631 | -0.011 | -11.279
-8.5 | -0.669 | 0.05976 | -0.012 | -11.197
-8 | -0.625 | 0.05577 | -0.013 | -11.202
-7.5 | -0.681 | 0.02586 | -0.027 | -26.352
-7 | -0.627 | 0.02486 | -0.028 | -25.222
-6.5 | -0.571 | 0.02388 | -0.029 | -23.911
-6 | -0.514 | 0.02298 | -0.03 | -22.355
-5.5 | -0.455 | 0.02215 | -0.031 | -20.55
-5 | -0.384 | 0.02068 | -0.031 | -18.567
-4.5 | -0.325 | 0.02013 | -0.032 | -16.162
-4 | -0.266 | 0.01965 | -0.033 | -13.552
-3.5 | -0.207 | 0.01916 | -0.034 | -10.807
-3 | -0.147 | 0.0188 | -0.035 | -7.829
-2.5 | -0.087 | 0.01844 | -0.036 | -4.731
-2 | -0.027 | 0.01812 | -0.037 | -1.466
-1.5 | 0.034 | 0.0179 | -0.038 | 1.923
-1 | 0.096 | 0.01768 | -0.039 | 5.415
-0.5 | 0.157 | 0.01754 | -0.04 | 8.965
0 | 0.221 | 0.017 | -0.041 | 12.983
0.5 | 0.282 | 0.01727 | -0.042 | 16.313
1 | 0.343 | 0.01752 | -0.043 | 19.562
1.5 | 0.403 | 0.01785 | -0.044 | 22.595
2 | 0.463 | 0.01826 | -0.045 | 25.37
2.5 | 0.523 | 0.01868 | -0.047 | 28.02
3 | 0.583 | 0.01919 | -0.048 | 30.367
3.5 | 0.642 | 0.01977 | -0.049 | 32.456
4 | 0.696 | 0.02035 | -0.05 | 34.217
4.5 | 0.753 | 0.02105 | -0.051 | 35.754
5 | 0.809 | 0.02172 | -0.052 | 37.256
5.5 | 0.865 | 0.0225 | -0.053 | 38.427
6 | 0.919 | 0.02331 | -0.054 | 39.417
6.5 | 0.999 | 0.02734 | -0.057 | 36.532
7 | 1.051 | 0.02862 | -0.058 | 36.724
7.5 | 1.101 | 0.03006 | -0.059 | 36.628
8 | 1.149 | 0.03144 | -0.06 | 36.55
8.5 | 1.195 | 0.03288 | -0.061 | 36.344
9 | 1.053 | 0.06326 | -0.03 | 16.64
9.5 | 1.087 | 0.068 | -0.03 | 15.99
10 | 1.118 | 0.07285 | -0.03 | 15.347
10.5 | 1.145 | 0.07784 | -0.029 | 14.709
11 | 1.169 | 0.0836 | -0.03 | 13.979
11.5 | 1.188 | 0.08933 | -0.03 | 13.299
12 | 1.203 | 0.09563 | -0.029 | 12.578
12.5 | 1.213 | 0.10337 | -0.03 | 11.738
13 | 1.219 | 0.11032 | -0.03 | 11.045
13.5 | 1.219 | 0.11801 | -0.03 | 10.328
14 | 1.213 | 0.12813 | -0.03 | 9.471
14.5 | 1.203 | 0.13755 | -0.03 | 8.746
15 | 1.187 | 0.14636 | -0.031 | 8.112
15.5 | 1.166 | 0.15617 | -0.031 | 7.466
16 | 1.14 | 0.17043 | -0.031 | 6.687
16.5 | 1.108 | 0.18201 | -0.031 | 6.089
17 | 1.069 | 0.19939 | -0.031 | 5.36
17.5 | 1.021 | 0.22046 | -0.031 | 4.633
18 | 0.969 | 0.22738 | -0.031 | 4.263

## 14. Re 100k Mach 0.25 (2)
BIGFOIL.COM POLAR EXPORT
NACA65-220
NACA65-220 |  |  |  | Cl Max: | 1.0035 | at alpha= | 14 | deg
XFOIL ncrit=9 |  |  |  | L/D Max: | 21.5172 | at alpha= | 10.5 | deg
Re: | 100000 |  |  | Cd Min: | 0.21542 | at alpha= | 19 | deg
Mach: | 0.25 |  |  | Cl=0 at alpha= | 4.4405 | deg
|  |  |  | @ Cl=0.1, Cd= | 0.05539
|  |  |  | @ Cl=0.4, Cd= | 0.056863
|  |  |  | @ Cl=0.6, Cd= | 0.052794
alpha (deg) | Cl | Cd | Cm | Cl/Cd
-17 | -0.4441 | 0.17852 | -0.0289 | -2.4877
-16.5 | -0.4679 | 0.1748 | -0.0361 | -2.6768
-16 | -0.4155 | 0.1655 | -0.0353 | -2.5106
-15.5 | -0.4437 | 0.15956 | -0.0424 | -2.7808
-15 | -0.3954 | 0.15167 | -0.0419 | -2.607
-14.5 | -0.5491 | 0.10356 | -0.0708 | -5.3022
-14 | -0.5945 | 0.08847 | -0.0778 | -6.7198
-13.5 | -0.6672 | 0.07449 | -0.0831 | -8.9569
-13 | -0.7285 | 0.06507 | -0.0834 | -11.1956
-12.5 | -0.7974 | 0.06152 | -0.0751 | -12.9616
-12 | -0.8615 | 0.0593 | -0.0654 | -14.5278
-11.5 | -0.8392 | 0.05257 | -0.0697 | -15.9635
-11 | -0.8004 | 0.04689 | -0.0735 | -17.0697
-10.5 | -0.7366 | 0.04218 | -0.0775 | -17.4633
-10 | -0.6197 | 0.0386 | -0.0853 | -16.0544
-9.5 | -0.5224 | 0.0369 | -0.0893 | -14.1572
-9 | -0.4608 | 0.03464 | -0.0917 | -13.3025
-8.5 | -0.484 | 0.0305 | -0.0867 | -15.8689
-8 | -0.459 | 0.03245 | -0.0796 | -14.1448
-7.5 | -0.4301 | 0.03452 | -0.0742 | -12.4594
-7 | -0.2287 | 0.04628 | -0.0789 | -4.9417
-6.5 | -0.1603 | 0.04778 | -0.0786 | -3.355
-6 | -0.0977 | 0.0489 | -0.0781 | -1.998
-5.5 | -0.0771 | 0.04873 | -0.0744 | -1.5822
-5 | -0.0236 | 0.04922 | -0.0737 | -0.47948
-4.5 | 0.0384 | 0.04891 | -0.0747 | 0.78512
-4 | 0.0647 | 0.04948 | -0.0715 | 1.3076
-3.5 | 0.1178 | 0.04878 | -0.072 | 2.4149
-3 | 0.0461 | 0.05076 | -0.0555 | 0.9082
-2.5 | 0.1455 | 0.04968 | -0.0629 | 2.9287
-2 | -0.0078 | 0.05274 | -0.033 | -0.1479
-1 | -0.2051 | 0.05316 | 0.0106 | -3.8582
-0.5 | -0.2895 | 0.0514 | 0.028 | -5.6323
0 | -0.2817 | 0.05159 | 0.0328 | -5.4604
0.5 | -0.2612 | 0.05165 | 0.0341 | -5.0571
1 | -0.3267 | 0.05185 | 0.0459 | -6.3009
1.5 | -0.2867 | 0.05174 | 0.0453 | -5.5412
2 | -0.2599 | 0.05144 | 0.0469 | -5.0525
2.5 | -0.2233 | 0.05214 | 0.047 | -4.2827
3 | -0.1591 | 0.05425 | 0.0426 | -2.9327
5 | 0.0618 | 0.05519 | 0.0393 | 1.1198
5.5 | 0.1326 | 0.05556 | 0.0378 | 2.3866
6.5 | 0.1989 | 0.05693 | 0.0404 | 3.4938
7 | 0.2518 | 0.05725 | 0.0404 | 4.3983
7.5 | 0.3127 | 0.05736 | 0.0395 | 5.4515
8 | 0.3934 | 0.05677 | 0.0367 | 6.9297
8.5 | 0.4549 | 0.05764 | 0.0327 | 7.8921
9 | 0.583 | 0.05383 | 0.0261 | 10.8304
9.5 | 0.7367 | 0.04446 | 0.0206 | 16.57
10 | 0.7623 | 0.0406 | 0.0265 | 18.7759
10.5 | 0.8155 | 0.0379 | 0.0288 | 21.5172
11 | 0.7963 | 0.0431 | 0.0317 | 18.4756
11.5 | 0.7939 | 0.04808 | 0.0335 | 16.5121
12 | 0.8296 | 0.05029 | 0.0349 | 16.4963
12.5 | 0.8879 | 0.05163 | 0.0358 | 17.1974
13 | 0.943 | 0.05428 | 0.0362 | 17.3729
13.5 | 0.9904 | 0.05828 | 0.0363 | 16.9938
14 | 1.0035 | 0.0641 | 0.0369 | 15.6552
14.5 | 0.9989 | 0.07122 | 0.0371 | 14.0256
15 | 0.976 | 0.0799 | 0.0363 | 12.2153
15.5 | 0.926 | 0.09197 | 0.0329 | 10.0685
16 | 0.8446 | 0.11052 | 0.0241 | 7.6421
16.5 | 0.7665 | 0.13441 | 0.0104 | 5.7027
17.5 | 0.6934 | 0.19578 | -0.0188 | 3.5417
18 | 0.6627 | 0.20119 | -0.0289 | 3.2939
18.5 | 0.7131 | 0.21086 | -0.0283 | 3.3819
19 | 0.6913 | 0.21542 | -0.0378 | 3.2091

## 15. Re 100k Mach 0.50 (1)
BIGFOIL.COM POLAR EXPORT
NACA65-220
NACA65-220 |  |  |  | Cl Max: | 1.229 | at alpha= | 20 | deg
JavaFoil+Calcfoil stall+Eppler ext transition |  |  |  | L/D Max: | 35.558 | at alpha= | 5 | deg
Re: | 100000 |  |  | Cd Min: | 0.01895 | at alpha= | 0 | deg
Mach: | 0.5 |  |  | Cl=0 at alpha= | -1.7836 | deg
|  |  |  | @ Cl=0.1, Cd= | 0.019578
|  |  |  | @ Cl=0.4, Cd= | 0.019745
|  |  |  | @ Cl=0.6, Cd= | 0.021297
alpha (deg) | Cl | Cd | Cm | Cl/Cd
-20 | -1.034 | 0.37958 | 0 | -2.725
-19.5 | -1.005 | 0.34724 | -0.001 | -2.894
-19 | -0.976 | 0.34912 | -0.001 | -2.797
-18.5 | -0.949 | 0.34751 | -0.002 | -2.731
-18 | -0.921 | 0.3415 | -0.003 | -2.698
-17.5 | -0.893 | 0.31556 | -0.003 | -2.831
-17 | -0.864 | 0.30574 | -0.004 | -2.825
-16.5 | -0.836 | 0.28772 | -0.004 | -2.906
-16 | -0.808 | 0.2869 | -0.005 | -2.817
-15.5 | -0.779 | 0.26728 | -0.005 | -2.914
-15 | -0.751 | 0.25695 | -0.006 | -2.921
-14.5 | -0.723 | 0.2464 | -0.006 | -2.933
-14 | -0.695 | 0.23983 | -0.007 | -2.897
-13.5 | -0.667 | 0.22515 | -0.008 | -2.961
-13 | -0.637 | 0.22325 | -0.007 | -2.855
-12.5 | -0.61 | 0.20918 | -0.008 | -2.914
-12 | -0.581 | 0.19632 | -0.009 | -2.962
-11.5 | -0.553 | 0.18431 | -0.009 | -3.002
-11 | -0.524 | 0.17291 | -0.009 | -3.032
-10.5 | -0.496 | 0.13592 | -0.009 | -3.651
-10 | -0.682 | 0.0935 | -0.01 | -7.297
-9.5 | -0.73 | 0.08199 | -0.011 | -8.897
-9 | -0.727 | 0.07404 | -0.012 | -9.812
-8.5 | -0.704 | 0.06678 | -0.013 | -10.538
-8 | -0.67 | 0.06112 | -0.013 | -10.957
-7.5 | -0.629 | 0.05673 | -0.014 | -11.082
-7 | -0.583 | 0.05289 | -0.015 | -11.015
-6.5 | -0.533 | 0.04923 | -0.016 | -10.829
-6 | -0.564 | 0.02652 | -0.033 | -21.278
-5.5 | -0.502 | 0.02534 | -0.034 | -19.795
-5 | -0.437 | 0.02431 | -0.035 | -17.976
-4.5 | -0.36 | 0.02237 | -0.035 | -16.106
-4 | -0.295 | 0.0218 | -0.036 | -13.541
-3.5 | -0.229 | 0.02127 | -0.037 | -10.789
-3 | -0.163 | 0.02082 | -0.038 | -7.835
-2.5 | -0.097 | 0.0204 | -0.039 | -4.744
-2 | -0.029 | 0.02005 | -0.04 | -1.469
-1.5 | 0.038 | 0.01977 | -0.042 | 1.931
-1 | 0.106 | 0.01956 | -0.043 | 5.425
-0.5 | 0.174 | 0.01944 | -0.044 | 8.965
0 | 0.244 | 0.01895 | -0.045 | 12.881
0.5 | 0.312 | 0.01926 | -0.046 | 16.193
1 | 0.379 | 0.01961 | -0.047 | 19.334
1.5 | 0.446 | 0.02004 | -0.048 | 22.266
2 | 0.513 | 0.02051 | -0.05 | 25.02
2.5 | 0.579 | 0.02109 | -0.051 | 27.477
3 | 0.645 | 0.02174 | -0.052 | 29.684
3.5 | 0.711 | 0.02248 | -0.053 | 31.633
4 | 0.77 | 0.02325 | -0.054 | 33.106
4.5 | 0.832 | 0.02408 | -0.055 | 34.542
5 | 0.892 | 0.02509 | -0.056 | 35.558
5.5 | 0.977 | 0.02997 | -0.06 | 32.608
6 | 1.034 | 0.03152 | -0.061 | 32.79
6.5 | 1.086 | 0.03344 | -0.062 | 32.483
7 | 1.134 | 0.03531 | -0.063 | 32.115
7.5 | 1.003 | 0.05703 | -0.031 | 17.59
8 | 1.031 | 0.06168 | -0.03 | 16.709
8.5 | 1.047 | 0.06894 | -0.029 | 15.192
9 | 1.046 | 0.07646 | -0.029 | 13.678
9.5 | 0.999 | 0.08981 | -0.029 | 11.122
10 | 0.668 | 0.15441 | -0.029 | 4.323
10.5 | 0.695 | 0.17211 | -0.03 | 4.04
11 | 0.723 | 0.17612 | -0.03 | 4.106
11.5 | 0.752 | 0.20222 | -0.034 | 3.719
12 | 0.78 | 0.20625 | -0.035 | 3.78
12.5 | 0.807 | 0.21067 | -0.036 | 3.832
13 | 0.835 | 0.22079 | -0.037 | 3.782
13.5 | 0.864 | 0.24818 | -0.04 | 3.482
14 | 0.891 | 0.24768 | -0.041 | 3.599
14.5 | 0.919 | 0.26724 | -0.041 | 3.438
15 | 0.948 | 0.28989 | -0.045 | 3.271
15.5 | 0.976 | 0.30265 | -0.045 | 3.224
16 | 1.003 | 0.29842 | -0.046 | 3.362
16.5 | 1.033 | 0.30928 | -0.049 | 3.34
17 | 1.06 | 0.31466 | -0.05 | 3.369
17.5 | 1.087 | 0.32627 | -0.051 | 3.333
18 | 1.116 | 0.33878 | -0.053 | 3.295
18.5 | 1.145 | 0.35182 | -0.054 | 3.253
19 | 1.171 | 0.3706 | -0.055 | 3.161
19.5 | 1.199 | 0.37996 | -0.056 | 3.154
20 | 1.229 | 0.38842 | -0.058 | 3.165

## 16. Re 100k Mach 0.50 (2)
BIGFOIL.COM POLAR EXPORT
NACA65-220
NACA65-220 |  |  |  | Cl Max: | 0.7889 | at alpha= | 12.5 | deg
XFOIL ncrit=9 |  |  |  | L/D Max: | 14.4144 | at alpha= | 10 | deg
Re: | 100000 |  |  | Cd Min: | 0.23689 | at alpha= | -20 | deg
Mach: | 0.5 |  |  | Cl=0 at alpha= | 4.4631 | deg
|  |  |  | @ Cl=0.1, Cd= | 0.061044
|  |  |  | @ Cl=0.4, Cd= | 0.063805
|  |  |  | @ Cl=0.6, Cd= | 0.05524
alpha (deg) | Cl | Cd | Cm | Cl/Cd
-20 | -0.5568 | 0.23689 | -0.0062 | -2.3505
-19.5 | -0.5299 | 0.22902 | -0.0099 | -2.3138
-19 | -0.5377 | 0.22868 | -0.0185 | -2.3513
-18.5 | -0.4888 | 0.21438 | -0.0194 | -2.2801
-18 | -0.4787 | 0.20929 | -0.0254 | -2.2873
-17.5 | -0.4544 | 0.20023 | -0.0293 | -2.2694
-17 | -0.4276 | 0.19283 | -0.0326 | -2.2175
-16.5 | -0.4173 | 0.18596 | -0.0379 | -2.244
-16 | -0.3891 | 0.17854 | -0.0409 | -2.1793
-15.5 | -0.3889 | 0.17209 | -0.0468 | -2.2599
-15 | -0.3536 | 0.16382 | -0.0489 | -2.1585
-14 | -0.3403 | 0.14958 | -0.0573 | -2.275
-13.5 | -0.3859 | 0.12856 | -0.0686 | -3.0017
-13 | -0.4215 | 0.12731 | -0.0614 | -3.3108
-12.5 | -0.4158 | 0.11231 | -0.0736 | -3.7023
-12 | -0.4546 | 0.09217 | -0.0894 | -4.9322
-11.5 | -0.5031 | 0.0754 | -0.1026 | -6.6724
-11 | -0.5328 | 0.06335 | -0.1115 | -8.4104
-10.5 | -0.5434 | 0.05442 | -0.1169 | -9.9853
-10 | -0.5236 | 0.04785 | -0.1197 | -10.9425
-9.5 | -0.456 | 0.04374 | -0.122 | -10.4252
-9 | -0.3836 | 0.04248 | -0.1204 | -9.0301
-8.5 | -0.3493 | 0.04098 | -0.1168 | -8.5237
-8 | -0.3706 | 0.03777 | -0.1103 | -9.812
-7.5 | -0.3124 | 0.04224 | -0.1024 | -7.3958
-7 | -0.2336 | 0.04849 | -0.0963 | -4.8175
-6.5 | -0.1788 | 0.05216 | -0.0908 | -3.4279
-6 | -0.0879 | 0.05399 | -0.0912 | -1.6281
-5.5 | -0.0668 | 0.0552 | -0.0854 | -1.2101
-5 | 0.0015 | 0.05519 | -0.0858 | 0.027179
-4.5 | -0.0239 | 0.05684 | -0.0746 | -0.42048
-3.5 | -0.0397 | 0.05914 | -0.0557 | -0.67129
-3 | -0.0586 | 0.06002 | -0.0448 | -0.97634
-2.5 | -0.0698 | 0.06128 | -0.0345 | -1.139
-2 | -0.0351 | 0.06122 | -0.0322 | -0.57334
-1.5 | -0.1154 | 0.06189 | -0.0132 | -1.8646
-1 | -0.1553 | 0.0619 | -0.0003 | -2.5089
-0.5 | -0.1222 | 0.06175 | 0.002 | -1.9789
0 | -0.2019 | 0.06025 | 0.021 | -3.351
0.5 | -0.3098 | 0.06075 | 0.0403 | -5.0996
1 | -0.2599 | 0.0584 | 0.0415 | -4.4503
1.5 | -0.2465 | 0.0587 | 0.0459 | -4.1993
2 | -0.2122 | 0.05791 | 0.047 | -3.6643
2.5 | -0.2052 | 0.05825 | 0.0517 | -3.5227
3 | -0.1707 | 0.05846 | 0.0522 | -2.9199
3.5 | -0.1176 | 0.05812 | 0.0524 | -2.0234
4 | -0.0577 | 0.05859 | 0.0511 | -0.98481
4.5 | 0.0046 | 0.05912 | 0.0494 | 0.077808
5.5 | 0.0735 | 0.06057 | 0.0515 | 1.2135
6 | 0.1216 | 0.06143 | 0.0519 | 1.9795
6.5 | 0.1803 | 0.06205 | 0.0514 | 2.9057
7.5 | 0.2683 | 0.06367 | 0.0529 | 4.2139
8 | 0.3388 | 0.06311 | 0.0532 | 5.3684
8.5 | 0.3754 | 0.06392 | 0.0546 | 5.873
9 | 0.4374 | 0.06363 | 0.0544 | 6.8741
9.5 | 0.5825 | 0.05612 | 0.0528 | 10.3795
10 | 0.7138 | 0.04952 | 0.0512 | 14.4144
10.5 | 0.6998 | 0.05315 | 0.0543 | 13.1665
11 | 0.7075 | 0.0577 | 0.0549 | 12.2617
11.5 | 0.7487 | 0.06076 | 0.0555 | 12.3223
12 | 0.7875 | 0.0651 | 0.0554 | 12.0968
12.5 | 0.7889 | 0.07327 | 0.0532 | 10.767
13 | 0.7828 | 0.0822 | 0.0501 | 9.5231
13.5 | 0.7536 | 0.09437 | 0.0442 | 7.9856
14 | 0.7013 | 0.11126 | 0.0338 | 6.3033
14.5 | 0.6571 | 0.13018 | 0.0216 | 5.0476
15 | 0.6393 | 0.14681 | 0.0113 | 4.3546
15.5 | 0.6405 | 0.15989 | 0.0035 | 4.0059
16 | 0.6421 | 0.17324 | -0.0049 | 3.7064
16.5 | 0.6497 | 0.18688 | -0.0129 | 3.4766
17 | 0.6394 | 0.20393 | -0.0253 | 3.1354
17.5 | 0.681 | 0.21376 | -0.0275 | 3.1858

## 17. Re 250k Mach 0.00 (1)
BIGFOIL.COM POLAR EXPORT
NACA65-220
NACA65-220 |  |  |  | Cl Max: | 1.426 | at alpha= | 12 | deg
JavaFoil+Calcfoil stall+Eppler ext transition |  |  |  | L/D Max: | 65.084 | at alpha= | 6 | deg
Re: | 250000 |  |  | Cd Min: | 0.01088 | at alpha= | 0 | deg
Mach: | 0 |  |  | Cl=0 at alpha= | -1.7787 | deg
|  |  |  | @ Cl=0.1, Cd= | 0.011107
|  |  |  | @ Cl=0.4, Cd= | 0.011269
|  |  |  | @ Cl=0.6, Cd= | 0.011976
alpha (deg) | Cl | Cd | Cm | Cl/Cd
-20 | -1.092 | 0.19346 | 0 | -5.643
-19.5 | -1.1 | 0.18172 | -0.001 | -6.055
-19 | -1.107 | 0.17618 | -0.001 | -6.285
-18.5 | -1.112 | 0.1675 | -0.001 | -6.637
-18 | -1.114 | 0.15689 | -0.002 | -7.101
-17.5 | -1.114 | 0.15133 | -0.002 | -7.36
-17 | -1.111 | 0.14128 | -0.003 | -7.867
-16.5 | -1.106 | 0.13581 | -0.003 | -8.141
-16 | -1.097 | 0.12677 | -0.004 | -8.657
-15.5 | -1.087 | 0.12215 | -0.004 | -8.897
-15 | -1.072 | 0.11523 | -0.005 | -9.302
-14.5 | -1.052 | 0.10851 | -0.005 | -9.699
-14 | -1.031 | 0.10156 | -0.006 | -10.156
-13.5 | -1.008 | 0.09597 | -0.006 | -10.501
-13 | -0.981 | 0.09103 | -0.007 | -10.78
-12.5 | -0.954 | 0.08556 | -0.008 | -11.148
-12 | -0.923 | 0.08062 | -0.008 | -11.449
-11.5 | -0.89 | 0.07587 | -0.009 | -11.734
-11 | -0.856 | 0.07127 | -0.01 | -12.007
-10.5 | -0.959 | 0.02633 | -0.019 | -36.411
-10 | -0.916 | 0.0249 | -0.021 | -36.781
-9.5 | -0.87 | 0.02374 | -0.022 | -36.643
-9 | -0.822 | 0.02269 | -0.023 | -36.237
-8.5 | -0.773 | 0.02167 | -0.024 | -35.657
-8 | -0.721 | 0.02071 | -0.025 | -34.816
-7.5 | -0.668 | 0.01988 | -0.026 | -33.615
-7 | -0.614 | 0.01906 | -0.027 | -32.219
-6.5 | -0.559 | 0.01829 | -0.029 | -30.551
-6 | -0.502 | 0.01762 | -0.03 | -28.514
-5.5 | -0.445 | 0.01705 | -0.031 | -26.094
-5 | -0.384 | 0.01273 | -0.032 | -30.14
-4.5 | -0.325 | 0.01242 | -0.033 | -26.167
-4 | -0.266 | 0.01213 | -0.034 | -21.963
-3.5 | -0.207 | 0.01189 | -0.035 | -17.434
-3 | -0.147 | 0.01171 | -0.037 | -12.588
-2.5 | -0.087 | 0.01105 | -0.038 | -7.911
-2 | -0.027 | 0.0113 | -0.039 | -2.355
-1.5 | 0.034 | 0.01119 | -0.04 | 3.081
-1 | 0.096 | 0.01111 | -0.041 | 8.623
-0.5 | 0.157 | 0.01106 | -0.042 | 14.242
0 | 0.221 | 0.01088 | -0.043 | 20.291
0.5 | 0.282 | 0.01099 | -0.044 | 25.667
1 | 0.343 | 0.01111 | -0.045 | 30.866
1.5 | 0.404 | 0.01128 | -0.046 | 35.794
2 | 0.464 | 0.01145 | -0.048 | 40.515
2.5 | 0.524 | 0.01167 | -0.049 | 44.927
3 | 0.584 | 0.0119 | -0.05 | 49.07
3.5 | 0.643 | 0.01218 | -0.051 | 52.799
4 | 0.698 | 0.01257 | -0.052 | 55.532
4.5 | 0.755 | 0.01286 | -0.053 | 58.679
5 | 0.81 | 0.01327 | -0.054 | 61.044
5.5 | 0.866 | 0.01367 | -0.055 | 63.348
6 | 0.92 | 0.01414 | -0.056 | 65.084
6.5 | 0.978 | 0.02108 | -0.057 | 46.403
7 | 1.03 | 0.02208 | -0.058 | 46.669
7.5 | 1.081 | 0.02311 | -0.059 | 46.763
8 | 1.13 | 0.02421 | -0.059 | 46.668
8.5 | 1.177 | 0.0253 | -0.06 | 46.528
9 | 1.222 | 0.02656 | -0.061 | 46.033
9.5 | 1.265 | 0.02778 | -0.062 | 45.541
10 | 1.304 | 0.02916 | -0.063 | 44.719
10.5 | 1.34 | 0.03067 | -0.064 | 43.696
11 | 1.373 | 0.03201 | -0.064 | 42.884
11.5 | 1.402 | 0.03351 | -0.065 | 41.829
12 | 1.426 | 0.03558 | -0.066 | 40.068
12.5 | 1.239 | 0.08684 | -0.032 | 14.27
13 | 1.258 | 0.09222 | -0.033 | 13.641
13.5 | 1.273 | 0.09808 | -0.032 | 12.978
14 | 1.286 | 0.10352 | -0.032 | 12.418
14.5 | 1.295 | 0.11043 | -0.033 | 11.73
15 | 1.301 | 0.11664 | -0.032 | 11.156
15.5 | 1.305 | 0.12394 | -0.032 | 10.531
16 | 1.306 | 0.13036 | -0.032 | 10.018
16.5 | 1.304 | 0.1374 | -0.033 | 9.494
17 | 1.299 | 0.14492 | -0.034 | 8.962

## 18. Re 250k Mach 0.00 (2)
BIGFOIL.COM POLAR EXPORT
NACA65-220
NACA65-220 |  |  |  | Cl Max: | 1.1769 | at alpha= | 18 | deg
XFOIL ncrit=9 |  |  |  | L/D Max: | 63.5897 | at alpha= | 8 | deg
Re: | 250000 |  |  | Cd Min: | 0.13253 | at alpha= | 20 | deg
Mach: | 0 |  |  | Cl=0 at alpha= | -1.4046 | deg
|  |  |  | @ Cl=0.1, Cd= | 0.016916
|  |  |  | @ Cl=0.4, Cd= | 0.017773
|  |  |  | @ Cl=0.6, Cd= | 0.018378
alpha (deg) | Cl | Cd | Cm | Cl/Cd
-17.5 | -0.715 | 0.10788 | -0.0616 | -6.6277
-17 | -0.7611 | 0.09279 | -0.0687 | -8.2024
-16.5 | -0.8156 | 0.07933 | -0.0743 | -10.2811
-16 | -0.8603 | 0.06872 | -0.0768 | -12.5189
-15.5 | -0.8922 | 0.06081 | -0.0773 | -14.6719
-15 | -0.9115 | 0.05433 | -0.0765 | -16.7771
-14.5 | -0.918 | 0.04911 | -0.075 | -18.6927
-14 | -0.9101 | 0.04481 | -0.0734 | -20.3102
-13.5 | -0.8966 | 0.0415 | -0.0716 | -21.6048
-13 | -0.8467 | 0.03867 | -0.0717 | -21.8955
-12.5 | -0.7758 | 0.03619 | -0.0772 | -21.4369
-12 | -0.7036 | 0.034 | -0.0823 | -20.6941
-11.5 | -0.6394 | 0.03239 | -0.0849 | -19.7407
-11 | -0.6037 | 0.03094 | -0.084 | -19.512
-10.5 | -0.576 | 0.02949 | -0.0815 | -19.532
-10 | -0.5567 | 0.02768 | -0.0785 | -20.112
-9.5 | -0.5384 | 0.02584 | -0.0755 | -20.8359
-9 | -0.5233 | 0.0239 | -0.0721 | -21.8954
-8 | -0.5368 | 0.01829 | -0.0602 | -29.3494
-7.5 | -0.5687 | 0.01565 | -0.0491 | -36.3387
-7 | -0.5893 | 0.0139 | -0.0377 | -42.3957
-6.5 | -0.5529 | 0.0139 | -0.0345 | -39.777
-6 | -0.5043 | 0.01422 | -0.0332 | -35.4641
-5.5 | -0.4515 | 0.01472 | -0.0326 | -30.6726
-5 | -0.3958 | 0.01558 | -0.0319 | -25.4044
-4.5 | -0.3405 | 0.01669 | -0.0312 | -20.4014
-4 | -0.2779 | 0.01756 | -0.0315 | -15.8257
-3.5 | -0.2249 | 0.01743 | -0.0315 | -12.903
-3 | -0.1694 | 0.01772 | -0.0317 | -9.5598
-2.5 | -0.12 | 0.01733 | -0.0318 | -6.9244
-2 | -0.0625 | 0.01722 | -0.0324 | -3.6295
-1.5 | -0.01 | 0.01731 | -0.0326 | -0.5777
-1 | 0.0424 | 0.01712 | -0.0331 | 2.4766
-0.5 | 0.0982 | 0.01691 | -0.0339 | 5.8072
0 | 0.1516 | 0.0171 | -0.0342 | 8.8655
0.5 | 0.2031 | 0.01722 | -0.0343 | 11.7944
1 | 0.259 | 0.01711 | -0.0354 | 15.1373
1.5 | 0.3169 | 0.01723 | -0.0361 | 18.3923
2 | 0.3622 | 0.01769 | -0.0354 | 20.4748
2.5 | 0.4169 | 0.01781 | -0.0363 | 23.4082
3 | 0.4755 | 0.01784 | -0.0371 | 26.6536
3.5 | 0.5186 | 0.01847 | -0.0359 | 28.078
4 | 0.5765 | 0.01841 | -0.037 | 31.3145
4.5 | 0.6362 | 0.01833 | -0.0378 | 34.7081
5 | 0.6828 | 0.01845 | -0.0367 | 37.0081
5.5 | 0.7435 | 0.01794 | -0.0376 | 41.4437
6 | 0.8079 | 0.01692 | -0.0383 | 47.7482
6.5 | 0.857 | 0.01595 | -0.0367 | 53.7304
7 | 0.9024 | 0.01546 | -0.0345 | 58.37
7.5 | 0.9436 | 0.01521 | -0.032 | 62.0381
8 | 0.9672 | 0.01521 | -0.0264 | 63.5897
8.5 | 0.9693 | 0.01569 | -0.0175 | 61.7782
9 | 0.9433 | 0.01798 | -0.0063 | 52.4638
9.5 | 0.9115 | 0.02159 | 0.0033 | 42.2186
10 | 0.8853 | 0.02567 | 0.0107 | 34.4877
10.5 | 0.8621 | 0.03002 | 0.017 | 28.7175
11 | 0.8478 | 0.03393 | 0.0225 | 24.9867
11.5 | 0.8644 | 0.03748 | 0.0223 | 23.063
12 | 0.8845 | 0.04108 | 0.0217 | 21.5312
12.5 | 0.903 | 0.04459 | 0.0218 | 20.2512
13 | 0.9278 | 0.04751 | 0.0221 | 19.5285
13.5 | 0.9534 | 0.05028 | 0.0224 | 18.9618
14 | 0.9839 | 0.05265 | 0.023 | 18.6876
14.5 | 1.0155 | 0.05503 | 0.0234 | 18.4536
15 | 1.0507 | 0.05719 | 0.0237 | 18.3721
15.5 | 1.0937 | 0.05919 | 0.0242 | 18.4778
16 | 1.112 | 0.06318 | 0.0242 | 17.6005
16.5 | 1.1329 | 0.06724 | 0.0242 | 16.8486
17 | 1.1506 | 0.07171 | 0.0239 | 16.0452
17.5 | 1.1618 | 0.07693 | 0.0232 | 15.102
18 | 1.1769 | 0.08301 | 0.0225 | 14.1778
18.5 | 1.1491 | 0.09238 | 0.0201 | 12.4388
19 | 1.1138 | 0.1036 | 0.0159 | 10.751
19.5 | 1.0712 | 0.11706 | 0.0096 | 9.1509
20 | 1.026 | 0.13253 | 0.0009 | 7.7416

## 19. Re 250k Mach 0.10 (1)
BIGFOIL.COM POLAR EXPORT
NACA65-220
NACA65-220 |  |  |  | Cl Max: | 1.374 | at alpha= | 11 | deg
JavaFoil+Calcfoil stall+Eppler ext transition |  |  |  | L/D Max: | 64.99 | at alpha= | 6 | deg
Re: | 250000 |  |  | Cd Min: | 0.01092 | at alpha= | 0 | deg
Mach: | 0.1 |  |  | Cl=0 at alpha= | -1.7823 | deg
|  |  |  | @ Cl=0.1, Cd= | 0.011156
|  |  |  | @ Cl=0.4, Cd= | 0.011316
|  |  |  | @ Cl=0.6, Cd= | 0.012038
alpha (deg) | Cl | Cd | Cm | Cl/Cd
-20 | -1.057 | 0.19663 | 0 | -5.375
-19.5 | -1.069 | 0.18899 | -0.001 | -5.657
-19 | -1.079 | 0.17669 | -0.001 | -6.108
-18.5 | -1.087 | 0.16764 | -0.001 | -6.483
-18 | -1.093 | 0.16126 | -0.002 | -6.775
-17.5 | -1.095 | 0.15147 | -0.002 | -7.23
-17 | -1.095 | 0.14429 | -0.003 | -7.592
-16.5 | -1.093 | 0.13765 | -0.003 | -7.94
-16 | -1.087 | 0.12849 | -0.004 | -8.459
-15.5 | -1.078 | 0.12183 | -0.004 | -8.849
-15 | -1.065 | 0.11661 | -0.005 | -9.135
-14.5 | -1.048 | 0.10986 | -0.005 | -9.54
-14 | -1.028 | 0.10261 | -0.006 | -10.017
-13.5 | -1.005 | 0.09656 | -0.006 | -10.413
-13 | -0.98 | 0.0916 | -0.007 | -10.699
-12.5 | -0.953 | 0.08615 | -0.008 | -11.062
-12 | -0.923 | 0.0811 | -0.008 | -11.378
-11.5 | -0.891 | 0.07648 | -0.009 | -11.65
-11 | -0.866 | 0.06883 | -0.012 | -12.575
-10.5 | -0.821 | 0.06724 | -0.011 | -12.216
-10 | -0.918 | 0.02529 | -0.021 | -36.297
-9.5 | -0.873 | 0.02393 | -0.022 | -36.464
-9 | -0.825 | 0.02287 | -0.023 | -36.065
-8.5 | -0.775 | 0.02184 | -0.024 | -35.503
-8 | -0.724 | 0.02095 | -0.025 | -34.557
-7.5 | -0.671 | 0.02002 | -0.026 | -33.522
-7 | -0.617 | 0.01918 | -0.028 | -32.152
-6.5 | -0.561 | 0.01846 | -0.029 | -30.396
-6 | -0.504 | 0.01774 | -0.03 | -28.44
-5.5 | -0.447 | 0.01713 | -0.031 | -26.084
-5 | -0.385 | 0.01279 | -0.032 | -30.137
-4.5 | -0.327 | 0.01249 | -0.033 | -26.155
-4 | -0.268 | 0.0122 | -0.034 | -21.936
-3.5 | -0.208 | 0.01194 | -0.036 | -17.433
-3 | -0.148 | 0.0118 | -0.037 | -12.555
-2.5 | -0.088 | 0.0115 | -0.038 | -7.63
-2 | -0.027 | 0.01135 | -0.039 | -2.354
-1.5 | 0.035 | 0.01124 | -0.04 | 3.081
-1 | 0.096 | 0.01116 | -0.041 | 8.631
-0.5 | 0.158 | 0.0111 | -0.042 | 14.249
0 | 0.222 | 0.01092 | -0.043 | 20.296
0.5 | 0.283 | 0.01103 | -0.044 | 25.681
1 | 0.345 | 0.01116 | -0.046 | 30.865
1.5 | 0.405 | 0.01133 | -0.047 | 35.794
2 | 0.466 | 0.01151 | -0.048 | 40.496
2.5 | 0.527 | 0.01172 | -0.049 | 44.937
3 | 0.586 | 0.01197 | -0.05 | 49.006
3.5 | 0.646 | 0.01226 | -0.051 | 52.707
4 | 0.701 | 0.01262 | -0.052 | 55.554
4.5 | 0.758 | 0.01299 | -0.053 | 58.335
5 | 0.814 | 0.01338 | -0.054 | 60.807
5.5 | 0.869 | 0.01379 | -0.055 | 63.039
6 | 0.924 | 0.01422 | -0.056 | 64.99
6.5 | 0.982 | 0.0213 | -0.057 | 46.126
7 | 1.035 | 0.02227 | -0.058 | 46.452
7.5 | 1.085 | 0.02332 | -0.059 | 46.538
8 | 1.134 | 0.02442 | -0.06 | 46.436
8.5 | 1.181 | 0.02563 | -0.061 | 46.091
9 | 1.226 | 0.02687 | -0.061 | 45.637
9.5 | 1.268 | 0.02807 | -0.062 | 45.19
10 | 1.307 | 0.02948 | -0.063 | 44.325
10.5 | 1.342 | 0.03103 | -0.064 | 43.25
11 | 1.374 | 0.03234 | -0.065 | 42.481
11.5 | 1.194 | 0.07745 | -0.033 | 15.421
12 | 1.218 | 0.08176 | -0.033 | 14.897
12.5 | 1.237 | 0.08712 | -0.032 | 14.198
13 | 1.255 | 0.09277 | -0.033 | 13.523
13.5 | 1.268 | 0.09882 | -0.033 | 12.835
14 | 1.278 | 0.10495 | -0.032 | 12.179
14.5 | 1.286 | 0.11105 | -0.032 | 11.578
15 | 1.29 | 0.11797 | -0.031 | 10.932
15.5 | 1.291 | 0.12467 | -0.032 | 10.354
16 | 1.289 | 0.13136 | -0.032 | 9.814

## 20. Re 250k Mach 0.10 (2)
BIGFOIL.COM POLAR EXPORT
NACA65-220
NACA65-220 |  |  |  | Cl Max: | 1.1481 | at alpha= | 18 | deg
XFOIL ncrit=9 |  |  |  | L/D Max: | 62.9354 | at alpha= | 8 | deg
Re: | 250000 |  |  | Cd Min: | 0.19882 | at alpha= | -19.5 | deg
Mach: | 0.1 |  |  | Cl=0 at alpha= | -1.4006 | deg
|  |  |  | @ Cl=0.1, Cd= | 0.017026
|  |  |  | @ Cl=0.4, Cd= | 0.017911
|  |  |  | @ Cl=0.6, Cd= | 0.018604
alpha (deg) | Cl | Cd | Cm | Cl/Cd
-19.5 | -0.5272 | 0.19882 | -0.0133 | -2.6516
-19 | -0.5102 | 0.19314 | -0.0166 | -2.6416
-18.5 | -0.5192 | 0.18227 | -0.0242 | -2.8485
-18 | -0.4925 | 0.17792 | -0.0254 | -2.7681
-17 | -0.7291 | 0.09831 | -0.0666 | -7.4163
-16.5 | -0.7843 | 0.0838 | -0.0734 | -9.3592
-16 | -0.8301 | 0.0724 | -0.077 | -11.4655
-15.5 | -0.8664 | 0.06365 | -0.0784 | -13.6119
-15 | -0.8911 | 0.05655 | -0.078 | -15.7577
-14.5 | -0.9033 | 0.05083 | -0.0767 | -17.771
-14 | -0.9003 | 0.04615 | -0.0752 | -19.5081
-13.5 | -0.8904 | 0.04253 | -0.0733 | -20.9358
-13 | -0.844 | 0.03929 | -0.0735 | -21.4813
-12.5 | -0.7737 | 0.03672 | -0.0788 | -21.0703
-12 | -0.702 | 0.03443 | -0.0838 | -20.3892
-11.5 | -0.6379 | 0.03279 | -0.0862 | -19.4541
-11 | -0.6025 | 0.03136 | -0.085 | -19.2124
-10.5 | -0.5734 | 0.02996 | -0.0826 | -19.1389
-10 | -0.5538 | 0.0281 | -0.0796 | -19.7082
-9.5 | -0.5341 | 0.02631 | -0.0766 | -20.3003
-9 | -0.5183 | 0.02436 | -0.0733 | -21.2767
-8.5 | -0.513 | 0.02195 | -0.0688 | -23.3713
-8 | -0.5297 | 0.01873 | -0.0618 | -28.2808
-7.5 | -0.5604 | 0.01588 | -0.0514 | -35.2897
-7 | -0.5878 | 0.01405 | -0.0389 | -41.8363
-6.5 | -0.5548 | 0.01397 | -0.0351 | -39.7137
-6 | -0.5074 | 0.01427 | -0.0335 | -35.5571
-5.5 | -0.4543 | 0.01476 | -0.0329 | -30.7791
-5 | -0.397 | 0.01566 | -0.0323 | -25.3512
-4.5 | -0.3412 | 0.01686 | -0.0315 | -20.2372
-4 | -0.2785 | 0.01768 | -0.0317 | -15.7523
-3.5 | -0.2261 | 0.01754 | -0.0317 | -12.8905
-3 | -0.1702 | 0.01785 | -0.0319 | -9.535
-2.5 | -0.1189 | 0.01755 | -0.032 | -6.7749
-2 | -0.0627 | 0.01733 | -0.0326 | -3.618
-1.5 | -0.0106 | 0.01744 | -0.0327 | -0.6078
-1 | 0.0427 | 0.01726 | -0.0332 | 2.4739
-0.5 | 0.0986 | 0.01702 | -0.034 | 5.7932
0 | 0.1508 | 0.01724 | -0.0341 | 8.7471
0.5 | 0.2034 | 0.01735 | -0.0343 | 11.7233
1 | 0.26 | 0.01723 | -0.0355 | 15.09
1.5 | 0.3151 | 0.01742 | -0.0358 | 18.0884
2 | 0.3622 | 0.01785 | -0.0352 | 20.2913
2.5 | 0.4181 | 0.01794 | -0.0362 | 23.3055
3 | 0.4777 | 0.01797 | -0.0372 | 26.5832
3.5 | 0.5182 | 0.01867 | -0.0356 | 27.7558
4 | 0.5785 | 0.01853 | -0.0369 | 31.2196
4.5 | 0.6308 | 0.01871 | -0.0366 | 33.7146
5 | 0.6852 | 0.01858 | -0.0365 | 36.8784
5.5 | 0.7428 | 0.01819 | -0.0369 | 40.8356
6 | 0.8067 | 0.01716 | -0.0374 | 47.0105
6.5 | 0.8597 | 0.01603 | -0.0362 | 53.6307
7 | 0.9062 | 0.01552 | -0.0341 | 58.3892
7.5 | 0.9437 | 0.01534 | -0.031 | 61.5189
8 | 0.9648 | 0.01533 | -0.0247 | 62.9354
8.5 | 0.9652 | 0.01596 | -0.0157 | 60.4762
9 | 0.9364 | 0.01851 | -0.0044 | 50.5889
9.5 | 0.9044 | 0.02228 | 0.0049 | 40.5925
10 | 0.8781 | 0.02649 | 0.0121 | 33.1484
10.5 | 0.855 | 0.03094 | 0.0182 | 27.6341
11 | 0.8433 | 0.03478 | 0.0234 | 24.2467
11.5 | 0.8599 | 0.03826 | 0.0233 | 22.4752
12 | 0.8808 | 0.04189 | 0.0226 | 21.0265
12.5 | 0.8989 | 0.04547 | 0.0228 | 19.7691
13 | 0.9253 | 0.04833 | 0.023 | 19.1455
13.5 | 0.952 | 0.05105 | 0.0234 | 18.6484
14 | 0.9833 | 0.05345 | 0.0239 | 18.3966
14.5 | 1.0155 | 0.05586 | 0.0243 | 18.1794
15 | 1.0527 | 0.05796 | 0.0247 | 18.1625
15.5 | 1.0908 | 0.06052 | 0.0252 | 18.0238
16 | 1.1071 | 0.06483 | 0.0252 | 17.077
16.5 | 1.1244 | 0.06938 | 0.025 | 16.2064
17 | 1.1363 | 0.07456 | 0.0246 | 15.2401
17.5 | 1.1423 | 0.08047 | 0.0236 | 14.1954
18 | 1.1481 | 0.087 | 0.0224 | 13.1966
18.5 | 1.1244 | 0.09702 | 0.0196 | 11.5894
19 | 1.0864 | 0.10906 | 0.0145 | 9.9615
19.5 | 1.0427 | 0.12328 | 0.0071 | 8.458

## 21. Re 250k Mach 0.25 (1)
BIGFOIL.COM POLAR EXPORT
NACA65-220
NACA65-220 |  |  |  | Cl Max: | 1.319 | at alpha= | 10 | deg
JavaFoil+Calcfoil stall+Eppler ext transition |  |  |  | L/D Max: | 63.531 | at alpha= | 6 | deg
Re: | 250000 |  |  | Cd Min: | 0.01117 | at alpha= | 0 | deg
Mach: | 0.25 |  |  | Cl=0 at alpha= | -1.7823 | deg
|  |  |  | @ Cl=0.1, Cd= | 0.011429
|  |  |  | @ Cl=0.4, Cd= | 0.011564
|  |  |  | @ Cl=0.6, Cd= | 0.012325
alpha (deg) | Cl | Cd | Cm | Cl/Cd
-20 | -0.746 | 0.24213 | 0 | -3.082
-19.5 | -0.791 | 0.22893 | 0 | -3.456
-19 | -0.833 | 0.21095 | -0.001 | -3.947
-18.5 | -0.871 | 0.19306 | -0.001 | -4.509
-18 | -0.904 | 0.18023 | -0.002 | -5.017
-17.5 | -0.933 | 0.16793 | -0.002 | -5.558
-17 | -0.958 | 0.15892 | -0.003 | -6.03
-16.5 | -0.978 | 0.14963 | -0.003 | -6.536
-16 | -0.993 | 0.14058 | -0.004 | -7.064
-15.5 | -1.003 | 0.13171 | -0.004 | -7.612
-15 | -1.005 | 0.12464 | -0.005 | -8.067
-14.5 | -1.001 | 0.11531 | -0.005 | -8.684
-14 | -0.993 | 0.10895 | -0.006 | -9.113
-13.5 | -0.981 | 0.10254 | -0.006 | -9.564
-13 | -0.964 | 0.09494 | -0.007 | -10.156
-12.5 | -0.944 | 0.08947 | -0.008 | -10.551
-12 | -0.92 | 0.08467 | -0.008 | -10.863
-11.5 | -0.893 | 0.07856 | -0.009 | -11.363
-11 | -0.863 | 0.07347 | -0.01 | -11.746
-10.5 | -0.829 | 0.06925 | -0.01 | -11.968
-10 | -0.928 | 0.02668 | -0.021 | -34.762
-9.5 | -0.885 | 0.0252 | -0.022 | -35.107
-9 | -0.839 | 0.02406 | -0.023 | -34.856
-8.5 | -0.79 | 0.02292 | -0.025 | -34.455
-8 | -0.739 | 0.02187 | -0.026 | -33.773
-7.5 | -0.685 | 0.02087 | -0.027 | -32.84
-7 | -0.63 | 0.01996 | -0.028 | -31.595
-6.5 | -0.574 | 0.01914 | -0.029 | -30
-6 | -0.517 | 0.0184 | -0.031 | -28.069
-5.5 | -0.458 | 0.01767 | -0.032 | -25.899
-5 | -0.394 | 0.01322 | -0.033 | -29.845
-4.5 | -0.335 | 0.01288 | -0.034 | -25.974
-4 | -0.274 | 0.0126 | -0.035 | -21.74
-3.5 | -0.213 | 0.01234 | -0.036 | -17.278
-3 | -0.152 | 0.01204 | -0.037 | -12.595
-2.5 | -0.09 | 0.01182 | -0.039 | -7.609
-2 | -0.027 | 0.01164 | -0.04 | -2.352
-1.5 | 0.035 | 0.01152 | -0.041 | 3.08
-1 | 0.099 | 0.01143 | -0.042 | 8.634
-0.5 | 0.162 | 0.01137 | -0.043 | 14.263
0 | 0.227 | 0.01117 | -0.044 | 20.349
0.5 | 0.29 | 0.01128 | -0.045 | 25.721
1 | 0.353 | 0.01143 | -0.047 | 30.894
1.5 | 0.416 | 0.01161 | -0.048 | 35.807
2 | 0.478 | 0.01182 | -0.049 | 40.417
2.5 | 0.54 | 0.01205 | -0.05 | 44.77
3 | 0.601 | 0.01233 | -0.051 | 48.748
3.5 | 0.662 | 0.01265 | -0.052 | 52.314
4 | 0.718 | 0.013 | -0.053 | 55.208
4.5 | 0.775 | 0.0132 | -0.054 | 58.765
5 | 0.833 | 0.01389 | -0.055 | 60.001
5.5 | 0.889 | 0.01438 | -0.056 | 61.826
6 | 0.945 | 0.01487 | -0.057 | 63.531
6.5 | 1.004 | 0.02227 | -0.059 | 45.105
7 | 1.057 | 0.02335 | -0.059 | 45.261
7.5 | 1.107 | 0.0246 | -0.06 | 45.009
8 | 1.156 | 0.0258 | -0.061 | 44.793
8.5 | 1.202 | 0.02709 | -0.062 | 44.351
9 | 1.245 | 0.02847 | -0.063 | 43.723
9.5 | 1.284 | 0.02994 | -0.064 | 42.897
10 | 1.319 | 0.03154 | -0.065 | 41.805
10.5 | 1.147 | 0.07006 | -0.032 | 16.376
11 | 1.171 | 0.07513 | -0.033 | 15.588
11.5 | 1.19 | 0.07987 | -0.032 | 14.901
12 | 1.204 | 0.08555 | -0.032 | 14.079
12.5 | 1.214 | 0.09157 | -0.032 | 13.263
13 | 1.219 | 0.09707 | -0.031 | 12.561
13.5 | 1.219 | 0.10372 | -0.031 | 11.757
14 | 1.214 | 0.1121 | -0.031 | 10.83
14.5 | 1.203 | 0.11999 | -0.031 | 10.03
15 | 1.188 | 0.1274 | -0.032 | 9.325

## 22. Re 250k Mach 0.25 (2)
BIGFOIL.COM POLAR EXPORT
NACA65-220
NACA65-220 |  |  |  | Cl Max: | 1.0584 | at alpha= | 15.5 | deg
XFOIL ncrit=9 |  |  |  | L/D Max: | 59.0044 | at alpha= | 7.5 | deg
Re: | 250000 |  |  | Cd Min: | 0.22123 | at alpha= | 20 | deg
Mach: | 0.25 |  |  | Cl=0 at alpha= | -1.3879 | deg
|  |  |  | @ Cl=0.1, Cd= | 0.017922
|  |  |  | @ Cl=0.4, Cd= | 0.018629
|  |  |  | @ Cl=0.6, Cd= | 0.019775
alpha (deg) | Cl | Cd | Cm | Cl/Cd
-18.5 | -0.5132 | 0.1875 | -0.0237 | -2.7371
-18 | -0.4849 | 0.18261 | -0.025 | -2.6554
-17.5 | -0.4714 | 0.17586 | -0.0289 | -2.6805
-17 | -0.4789 | 0.16468 | -0.036 | -2.9081
-16 | -0.7025 | 0.0917 | -0.0741 | -7.6609
-15.5 | -0.7419 | 0.07972 | -0.0793 | -9.3063
-15 | -0.7777 | 0.0696 | -0.0825 | -11.1739
-14.5 | -0.8099 | 0.0612 | -0.0837 | -13.2337
-14 | -0.8292 | 0.05447 | -0.0834 | -15.2231
-13.5 | -0.8409 | 0.04906 | -0.0821 | -17.1402
-13 | -0.8169 | 0.04398 | -0.0828 | -18.5744
-12.5 | -0.7553 | 0.0401 | -0.088 | -18.8354
-12 | -0.6914 | 0.03696 | -0.0921 | -18.7067
-11.5 | -0.641 | 0.03497 | -0.0922 | -18.33
-11 | -0.5977 | 0.03358 | -0.0905 | -17.7993
-10.5 | -0.5647 | 0.03216 | -0.088 | -17.5591
-10 | -0.5387 | 0.03044 | -0.0851 | -17.6971
-9.5 | -0.5158 | 0.02861 | -0.0824 | -18.0287
-9 | -0.5007 | 0.02643 | -0.0791 | -18.9444
-8.5 | -0.4884 | 0.02418 | -0.0754 | -20.1985
-8 | -0.494 | 0.0212 | -0.0697 | -23.3019
-7.5 | -0.5211 | 0.01772 | -0.0614 | -29.4074
-7 | -0.5617 | 0.01528 | -0.0483 | -36.7605
-6.5 | -0.5632 | 0.01428 | -0.0389 | -39.4398
-6 | -0.5201 | 0.01458 | -0.0362 | -35.6722
-5.5 | -0.4663 | 0.01511 | -0.0349 | -30.8604
-5 | -0.4115 | 0.01585 | -0.0339 | -25.9621
-4.5 | -0.3435 | 0.0177 | -0.0336 | -19.4068
-4 | -0.2838 | 0.01825 | -0.0333 | -15.5507
-3.5 | -0.2264 | 0.01866 | -0.0333 | -12.1329
-3 | -0.1749 | 0.01844 | -0.0329 | -9.4848
-2.5 | -0.1151 | 0.01849 | -0.0333 | -6.225
-2 | -0.0695 | 0.01805 | -0.033 | -3.8504
-1.5 | -0.013 | 0.01809 | -0.0332 | -0.71863
-1 | 0.045 | 0.01796 | -0.0338 | 2.5056
-0.5 | 0.0962 | 0.01792 | -0.0339 | 5.3683
0 | 0.148 | 0.01795 | -0.0339 | 8.2451
0.5 | 0.2063 | 0.01798 | -0.0344 | 11.4739
1 | 0.2633 | 0.01807 | -0.0352 | 14.5711
1.5 | 0.3087 | 0.01839 | -0.0345 | 16.7863
2 | 0.3645 | 0.0186 | -0.0346 | 19.5968
2.5 | 0.4263 | 0.01865 | -0.0359 | 22.8579
3 | 0.464 | 0.01943 | -0.0341 | 23.8806
3.5 | 0.5218 | 0.01949 | -0.0343 | 26.7727
4 | 0.5796 | 0.01962 | -0.0347 | 29.5413
4.5 | 0.6256 | 0.01997 | -0.0336 | 31.327
5 | 0.7033 | 0.01922 | -0.0362 | 36.5921
5.5 | 0.7502 | 0.0191 | -0.0346 | 39.2775
6 | 0.8126 | 0.01805 | -0.0344 | 45.0194
6.5 | 0.8752 | 0.01651 | -0.0336 | 53.0103
7 | 0.9127 | 0.01617 | -0.0297 | 56.444
7.5 | 0.9423 | 0.01597 | -0.0244 | 59.0044
8 | 0.9479 | 0.01629 | -0.0156 | 58.1891
8.5 | 0.9379 | 0.0179 | -0.0062 | 52.3966
9 | 0.9029 | 0.02158 | 0.004 | 41.8397
9.5 | 0.8706 | 0.02605 | 0.012 | 33.4203
10 | 0.8449 | 0.03083 | 0.018 | 27.4051
10.5 | 0.8279 | 0.03549 | 0.0229 | 23.3277
11.5 | 0.8342 | 0.04262 | 0.0293 | 19.573
12 | 0.8618 | 0.04615 | 0.0277 | 18.6739
12.5 | 0.8854 | 0.04964 | 0.0275 | 17.8364
13 | 0.9149 | 0.05256 | 0.0277 | 17.4068
13.5 | 0.9489 | 0.05494 | 0.0285 | 17.2716
14 | 0.9798 | 0.05792 | 0.0288 | 16.9164
14.5 | 1.0119 | 0.06091 | 0.0293 | 16.613
15 | 1.0533 | 0.0636 | 0.0301 | 16.5613
15.5 | 1.0584 | 0.06949 | 0.0297 | 15.231
16 | 1.0535 | 0.0767 | 0.0287 | 13.7353
16.5 | 1.0417 | 0.0852 | 0.0268 | 12.2265
17 | 1.0176 | 0.0957 | 0.0232 | 10.6332
17.5 | 0.9818 | 0.10873 | 0.0172 | 9.0297
18 | 0.9289 | 0.12607 | 0.0074 | 7.3681
18.5 | 0.8485 | 0.15224 | -0.0092 | 5.5734
19.5 | 0.7315 | 0.21507 | -0.0425 | 3.4012
20 | 0.7504 | 0.22123 | -0.0464 | 3.3919

## 23. Re 250k Mach 0.50 (1)
BIGFOIL.COM POLAR EXPORT
NACA65-220
NACA65-220 |  |  |  | Cl Max: | 1.229 | at alpha= | 20 | deg
JavaFoil+Calcfoil stall+Eppler ext transition |  |  |  | L/D Max: | 55.893 | at alpha= | 5 | deg
Re: | 250000 |  |  | Cd Min: | 0.01236 | at alpha= | 0 | deg
Mach: | 0.5 |  |  | Cl=0 at alpha= | -1.7826 | deg
|  |  |  | @ Cl=0.1, Cd= | 0.012738
|  |  |  | @ Cl=0.4, Cd= | 0.012779
|  |  |  | @ Cl=0.6, Cd= | 0.013715
alpha (deg) | Cl | Cd | Cm | Cl/Cd
-20 | -1.034 | 0.28386 | 0 | -3.644
-19.5 | -1.006 | 0.27394 | -0.001 | -3.672
-19 | -0.977 | 0.25872 | -0.001 | -3.775
-18.5 | -0.949 | 0.25809 | -0.002 | -3.677
-18 | -0.921 | 0.25537 | -0.003 | -3.608
-17.5 | -0.894 | 0.23417 | -0.003 | -3.817
-17 | -0.864 | 0.23074 | -0.004 | -3.744
-16.5 | -0.836 | 0.21872 | -0.004 | -3.822
-16 | -0.808 | 0.21626 | -0.005 | -3.737
-15.5 | -0.779 | 0.20122 | -0.005 | -3.871
-15 | -0.751 | 0.19429 | -0.006 | -3.864
-14.5 | -0.723 | 0.18871 | -0.006 | -3.83
-14 | -0.695 | 0.18302 | -0.007 | -3.797
-13.5 | -0.667 | 0.17382 | -0.008 | -3.837
-13 | -0.637 | 0.17194 | -0.008 | -3.708
-12.5 | -0.61 | 0.15703 | -0.008 | -3.882
-12 | -0.582 | 0.15308 | -0.009 | -3.799
-11.5 | -0.553 | 0.14131 | -0.009 | -3.916
-11 | -0.524 | 0.13151 | -0.009 | -3.987
-10.5 | -0.496 | 0.10723 | -0.01 | -4.629
-10 | -0.682 | 0.07999 | -0.01 | -8.531
-9.5 | -0.73 | 0.07066 | -0.012 | -10.333
-9 | -0.727 | 0.064 | -0.013 | -11.361
-8.5 | -0.704 | 0.05917 | -0.013 | -11.903
-8 | -0.67 | 0.05503 | -0.014 | -12.181
-7.5 | -0.738 | 0.02516 | -0.03 | -29.339
-7 | -0.685 | 0.02376 | -0.031 | -28.84
-6.5 | -0.628 | 0.02265 | -0.033 | -27.714
-6 | -0.567 | 0.02152 | -0.034 | -26.359
-5.5 | -0.504 | 0.01987 | -0.035 | -25.372
-5 | -0.439 | 0.01953 | -0.036 | -22.486
-4.5 | -0.369 | 0.01469 | -0.037 | -25.107
-4 | -0.302 | 0.01429 | -0.038 | -21.169
-3.5 | -0.235 | 0.01391 | -0.039 | -16.908
-3 | -0.167 | 0.01359 | -0.041 | -12.315
-2.5 | -0.099 | 0.0133 | -0.042 | -7.473
-2 | -0.03 | 0.01305 | -0.043 | -2.318
-1.5 | 0.039 | 0.01286 | -0.045 | 3.053
-1 | 0.109 | 0.01272 | -0.046 | 8.578
-0.5 | 0.179 | 0.01264 | -0.047 | 14.187
0 | 0.251 | 0.01236 | -0.048 | 20.33
0.5 | 0.321 | 0.01254 | -0.05 | 25.603
1 | 0.39 | 0.01274 | -0.051 | 30.631
1.5 | 0.459 | 0.01301 | -0.052 | 35.297
2 | 0.528 | 0.01332 | -0.053 | 39.652
2.5 | 0.596 | 0.01369 | -0.054 | 43.537
3 | 0.664 | 0.01411 | -0.055 | 47.016
3.5 | 0.731 | 0.01459 | -0.057 | 50.059
4 | 0.79 | 0.01512 | -0.058 | 52.276
4.5 | 0.854 | 0.01569 | -0.059 | 54.41
5 | 0.915 | 0.01637 | -0.06 | 55.893
5.5 | 0.982 | 0.02453 | -0.062 | 40.041
6 | 1.039 | 0.02589 | -0.063 | 40.139
6.5 | 1.092 | 0.02758 | -0.064 | 39.587
7 | 1.14 | 0.02929 | -0.066 | 38.91
7.5 | 1.181 | 0.03114 | -0.067 | 37.921
8 | 1.212 | 0.03306 | -0.068 | 36.668
8.5 | 1.048 | 0.06102 | -0.031 | 17.178
9 | 1.046 | 0.06643 | -0.031 | 15.748
9.5 | 0.999 | 0.07601 | -0.03 | 13.144
10 | 0.668 | 0.11907 | -0.03 | 5.607
10.5 | 0.695 | 0.12881 | -0.03 | 5.399
11 | 0.723 | 0.13228 | -0.031 | 5.467
11.5 | 0.752 | 0.15017 | -0.035 | 5.008
12 | 0.78 | 0.15388 | -0.035 | 5.067
12.5 | 0.807 | 0.15787 | -0.036 | 5.113
13 | 0.835 | 0.16536 | -0.037 | 5.05
13.5 | 0.864 | 0.18472 | -0.04 | 4.678
14 | 0.892 | 0.18374 | -0.041 | 4.852
14.5 | 0.919 | 0.19931 | -0.042 | 4.611
15 | 0.948 | 0.20783 | -0.045 | 4.563
15.5 | 0.976 | 0.21913 | -0.045 | 4.453
16 | 1.003 | 0.2226 | -0.046 | 4.507
16.5 | 1.033 | 0.23141 | -0.049 | 4.465
17 | 1.06 | 0.24112 | -0.05 | 4.398
17.5 | 1.088 | 0.23937 | -0.051 | 4.544
18 | 1.117 | 0.24882 | -0.053 | 4.491
18.5 | 1.145 | 0.26812 | -0.054 | 4.269
19 | 1.172 | 0.27649 | -0.055 | 4.237
19.5 | 1.199 | 0.28181 | -0.056 | 4.254
20 | 1.229 | 0.29526 | -0.058 | 4.164

## 24. Re 250k Mach 0.50 (2)
BIGFOIL.COM POLAR EXPORT
NACA65-220
NACA65-220 |  |  |  | Cl Max: | 0.8521 | at alpha= | 13.5 | deg
XFOIL ncrit=9 |  |  |  | L/D Max: | 32.2719 | at alpha= | 8 | deg
Re: | 250000 |  |  | Cd Min: | 0.22324 | at alpha= | 18.5 | deg
Mach: | 0.5 |  |  | Cl=0 at alpha= | -1.3523 | deg
|  |  |  | @ Cl=0.1, Cd= | 0.022333
|  |  |  | @ Cl=0.4, Cd= | 0.029509
|  |  |  | @ Cl=0.6, Cd= | 0.030187
alpha (deg) | Cl | Cd | Cm | Cl/Cd
-16.5 | -0.4185 | 0.17746 | -0.0394 | -2.3583
-16 | -0.4307 | 0.16654 | -0.0492 | -2.5862
-15.5 | -0.396 | 0.15996 | -0.0505 | -2.4756
-15 | -0.3942 | 0.14569 | -0.0574 | -2.7057
-14 | -0.4424 | 0.1084 | -0.0815 | -4.0812
-13.5 | -0.4754 | 0.0901 | -0.0966 | -5.2764
-13 | -0.509 | 0.07519 | -0.1083 | -6.7695
-12.5 | -0.5351 | 0.06483 | -0.1134 | -8.2539
-12 | -0.5555 | 0.05689 | -0.1146 | -9.7645
-11.5 | -0.5634 | 0.05065 | -0.114 | -11.1234
-11 | -0.5577 | 0.04578 | -0.1123 | -12.1822
-10.5 | -0.5386 | 0.04191 | -0.1098 | -12.8513
-10 | -0.5027 | 0.03925 | -0.107 | -12.8076
-9.5 | -0.4655 | 0.0372 | -0.1041 | -12.5134
-9 | -0.4332 | 0.0352 | -0.101 | -12.3068
-8.5 | -0.4118 | 0.03271 | -0.0978 | -12.5894
-8 | -0.3993 | 0.02989 | -0.0942 | -13.359
-7.5 | -0.4001 | 0.02664 | -0.0894 | -15.0188
-7 | -0.4283 | 0.02257 | -0.0822 | -18.9765
-6.5 | -0.4738 | 0.01852 | -0.0716 | -25.5832
-6 | -0.5053 | 0.01689 | -0.0584 | -29.9171
-5.5 | -0.4915 | 0.01706 | -0.0493 | -28.8101
-5 | -0.4442 | 0.01788 | -0.0448 | -24.8434
-4.5 | -0.3261 | 0.02196 | -0.0473 | -14.8497
-3.5 | -0.2037 | 0.02322 | -0.0441 | -8.7726
-2.5 | -0.1002 | 0.02284 | -0.0406 | -4.387
-2 | -0.0484 | 0.02324 | -0.0388 | -2.0826
-1.5 | -0.0187 | 0.02234 | -0.0351 | -0.83706
-1 | 0.0446 | 0.02233 | -0.0351 | 1.9973
-0.5 | 0.0638 | 0.02215 | -0.0305 | 2.8804
0 | 0.1191 | 0.02243 | -0.0293 | 5.3099
0.5 | 0.1828 | 0.02237 | -0.0296 | 8.1717
1 | 0.1845 | 0.02358 | -0.0224 | 7.8244
1.5 | 0.2503 | 0.02359 | -0.0228 | 10.6104
2.5 | 0.2121 | 0.02883 | -0.0039 | 7.3569
3 | 0.2902 | 0.02819 | -0.0052 | 10.2944
3.5 | 0.3804 | 0.02723 | -0.0079 | 13.9699
5 | 0.4339 | 0.03345 | 0.0045 | 12.9716
5.5 | 0.5318 | 0.03148 | 0.0024 | 16.8933
6.5 | 0.6901 | 0.02848 | 0.0029 | 24.231
7 | 0.738 | 0.02746 | 0.007 | 26.8755
7.5 | 0.8084 | 0.02575 | 0.009 | 31.3942
8 | 0.8452 | 0.02619 | 0.0136 | 32.2719
8.5 | 0.8327 | 0.02956 | 0.0207 | 28.1698
9 | 0.799 | 0.03517 | 0.0269 | 22.7182
9.5 | 0.773 | 0.04124 | 0.031 | 18.7439
10 | 0.7655 | 0.04669 | 0.0336 | 16.3954
10.5 | 0.769 | 0.05145 | 0.036 | 14.9466
11 | 0.781 | 0.05577 | 0.0381 | 14.0039
11.5 | 0.7992 | 0.05953 | 0.0405 | 13.4252
12 | 0.8209 | 0.06294 | 0.0433 | 13.0426
12.5 | 0.8387 | 0.06666 | 0.0463 | 12.5818
13 | 0.8514 | 0.07233 | 0.0462 | 11.771
13.5 | 0.8521 | 0.0807 | 0.043 | 10.5589
14 | 0.8423 | 0.09069 | 0.0383 | 9.2877
14.5 | 0.8262 | 0.10187 | 0.0323 | 8.1103
15 | 0.7926 | 0.11659 | 0.023 | 6.7982
15.5 | 0.7518 | 0.13422 | 0.011 | 5.6013
16 | 0.7103 | 0.15494 | -0.0026 | 4.5844
16.5 | 0.7025 | 0.16992 | -0.0116 | 4.1343
17 | 0.7017 | 0.18449 | -0.0203 | 3.8035
18 | 0.7349 | 0.211 | -0.0316 | 3.4829
18.5 | 0.726 | 0.22324 | -0.0434 | 3.2521

## 25. Re 500k Mach 0.00 (1)
BIGFOIL.COM POLAR EXPORT
NACA65-220
NACA65-220 |  |  |  | Cl Max: | 1.508 | at alpha= | 14.5 | deg
JavaFoil+Calcfoil stall+Eppler ext transition |  |  |  | L/D Max: | 91.436 | at alpha= | 6 | deg
Re: | 500000 |  |  | Cd Min: | 0.00845 | at alpha= | -1.5 | deg
Mach: | 0 |  |  | Cl=0 at alpha= | -1.7823 | deg
|  |  |  | @ Cl=0.1, Cd= | 0.0084605
|  |  |  | @ Cl=0.4, Cd= | 0.0086423
|  |  |  | @ Cl=0.6, Cd= | 0.008954
alpha (deg) | Cl | Cd | Cm | Cl/Cd
-19 | -1.109 | 0.15991 | -0.001 | -6.935
-18.5 | -1.113 | 0.15268 | -0.001 | -7.291
-18 | -1.116 | 0.14591 | -0.002 | -7.647
-17.5 | -1.116 | 0.13941 | -0.002 | -8.002
-17 | -1.114 | 0.13266 | -0.003 | -8.397
-16.5 | -1.108 | 0.12523 | -0.004 | -8.847
-16 | -1.1 | 0.1191 | -0.004 | -9.234
-15.5 | -1.09 | 0.11247 | -0.005 | -9.693
-15 | -1.077 | 0.10575 | -0.006 | -10.187
-14.5 | -1.056 | 0.10067 | -0.006 | -10.493
-14 | -1.186 | 0.03731 | -0.012 | -31.795
-13.5 | -1.169 | 0.03316 | -0.013 | -35.264
-13 | -1.144 | 0.03063 | -0.014 | -37.363
-12.5 | -1.114 | 0.02888 | -0.015 | -38.586
-12 | -1.081 | 0.0271 | -0.016 | -39.902
-11.5 | -1.045 | 0.02554 | -0.017 | -40.92
-11 | -1.006 | 0.02411 | -0.018 | -41.721
-10.5 | -0.964 | 0.02283 | -0.02 | -42.237
-10 | -0.92 | 0.0216 | -0.021 | -42.619
-9.5 | -0.874 | 0.02053 | -0.022 | -42.591
-9 | -0.826 | 0.01954 | -0.023 | -42.286
-8.5 | -0.776 | 0.01863 | -0.024 | -41.667
-8 | -0.724 | 0.01781 | -0.025 | -40.671
-7.5 | -0.671 | 0.01705 | -0.026 | -39.368
-7 | -0.617 | 0.01633 | -0.028 | -37.765
-6.5 | -0.561 | 0.01567 | -0.029 | -35.825
-6 | -0.505 | 0.01508 | -0.03 | -33.464
-5.5 | -0.447 | 0.01453 | -0.031 | -30.76
-5 | -0.391 | 0.00918 | -0.033 | -42.64
-4.5 | -0.332 | 0.00895 | -0.034 | -37.05
-4 | -0.272 | 0.00882 | -0.035 | -30.818
-3.5 | -0.211 | 0.00867 | -0.036 | -24.367
-3 | -0.15 | 0.0086 | -0.037 | -17.469
-2.5 | -0.089 | 0.0085 | -0.039 | -10.474
-2 | -0.027 | 0.00847 | -0.04 | -3.198
-1.5 | 0.035 | 0.00845 | -0.041 | 4.151
-1 | 0.097 | 0.00846 | -0.042 | 11.52
-0.5 | 0.16 | 0.00847 | -0.043 | 18.897
0 | 0.224 | 0.0085 | -0.045 | 26.393
0.5 | 0.287 | 0.00864 | -0.046 | 33.23
1 | 0.348 | 0.00855 | -0.047 | 40.725
1.5 | 0.41 | 0.00866 | -0.048 | 47.361
2 | 0.471 | 0.00871 | -0.049 | 54.103
2.5 | 0.533 | 0.00884 | -0.05 | 60.257
3 | 0.594 | 0.00894 | -0.051 | 66.435
3.5 | 0.654 | 0.00908 | -0.052 | 72.104
4 | 0.71 | 0.00927 | -0.053 | 76.661
4.5 | 0.769 | 0.00946 | -0.054 | 81.263
5 | 0.826 | 0.00966 | -0.055 | 85.423
5.5 | 0.882 | 0.00995 | -0.056 | 88.657
6 | 0.938 | 0.01025 | -0.057 | 91.436
6.5 | 0.983 | 0.01822 | -0.057 | 53.929
7 | 1.035 | 0.01907 | -0.058 | 54.268
7.5 | 1.086 | 0.01999 | -0.059 | 54.304
8 | 1.135 | 0.02097 | -0.06 | 54.123
8.5 | 1.182 | 0.02195 | -0.061 | 53.873
9 | 1.228 | 0.02305 | -0.062 | 53.286
9.5 | 1.271 | 0.0241 | -0.062 | 52.729
10 | 1.31 | 0.02532 | -0.063 | 51.736
10.5 | 1.346 | 0.02663 | -0.064 | 50.552
11 | 1.379 | 0.02797 | -0.065 | 49.315
11.5 | 1.409 | 0.02944 | -0.066 | 47.877
12 | 1.436 | 0.03108 | -0.066 | 46.197
12.5 | 1.459 | 0.03273 | -0.067 | 44.562
13 | 1.477 | 0.03473 | -0.068 | 42.533
13.5 | 1.492 | 0.03667 | -0.068 | 40.694
14 | 1.503 | 0.03889 | -0.069 | 38.646
14.5 | 1.508 | 0.04174 | -0.069 | 36.13
15 | 1.311 | 0.10746 | -0.04 | 12.201
15.5 | 1.312 | 0.1143 | -0.039 | 11.481
16 | 1.309 | 0.1212 | -0.036 | 10.802
16.5 | 1.308 | 0.12819 | -0.037 | 10.203
17 | 1.305 | 0.13353 | -0.04 | 9.777
17.5 | 1.292 | 0.14154 | -0.039 | 9.131
18 | 1.28 | 0.1486 | -0.04 | 8.615
18.5 | 1.263 | 0.15792 | -0.04 | 8
19 | 1.245 | 0.16636 | -0.04 | 7.485
19.5 | 1.225 | 0.17462 | -0.04 | 7.017

## 26. Re 500k Mach 0.00 (2)
BIGFOIL.COM POLAR EXPORT
NACA65-220
NACA65-220 |  |  |  | Cl Max: | 1.1937 | at alpha= | 20 | deg
XFOIL ncrit=9 |  |  |  | L/D Max: | 88.0357 | at alpha= | 7 | deg
Re: | 500000 |  |  | Cd Min: | 0.14116 | at alpha= | -20 | deg
Mach: | 0 |  |  | Cl=0 at alpha= | -1.4449 | deg
|  |  |  | @ Cl=0.1, Cd= | 0.010245
|  |  |  | @ Cl=0.4, Cd= | 0.010429
|  |  |  | @ Cl=0.6, Cd= | 0.010739
alpha (deg) | Cl | Cd | Cm | Cl/Cd
-20 | -0.735 | 0.14116 | -0.0361 | -5.2069
-19.5 | -0.8415 | 0.11124 | -0.0536 | -7.5647
-19 | -0.8988 | 0.09419 | -0.0627 | -9.5424
-18.5 | -0.9362 | 0.08201 | -0.0681 | -11.4157
-18 | -0.9611 | 0.07255 | -0.0714 | -13.2474
-17.5 | -0.9777 | 0.06493 | -0.0734 | -15.0578
-17 | -0.987 | 0.05865 | -0.0743 | -16.8286
-16.5 | -0.9873 | 0.05351 | -0.0745 | -18.4508
-16 | -0.9616 | 0.05017 | -0.0737 | -19.1668
-15.5 | -0.9403 | 0.04722 | -0.0734 | -19.9132
-15 | -0.9202 | 0.04432 | -0.0729 | -20.7626
-14.5 | -0.8977 | 0.04171 | -0.0723 | -21.5224
-14 | -0.8716 | 0.0394 | -0.0715 | -22.1218
-13.5 | -0.8275 | 0.03688 | -0.0745 | -22.4376
-13 | -0.7605 | 0.03449 | -0.0807 | -22.0499
-12.5 | -0.7273 | 0.03261 | -0.0807 | -22.303
-12 | -0.7029 | 0.03083 | -0.0789 | -22.7992
-11.5 | -0.6765 | 0.02921 | -0.0771 | -23.1599
-11 | -0.6614 | 0.02696 | -0.0743 | -24.5326
-10.5 | -0.6406 | 0.0251 | -0.072 | -25.5219
-10 | -0.6156 | 0.02352 | -0.0698 | -26.1735
-9.5 | -0.598 | 0.02154 | -0.0669 | -27.7623
-9 | -0.5734 | 0.02004 | -0.0644 | -28.6128
-8.5 | -0.5524 | 0.01845 | -0.0612 | -29.9404
-8 | -0.5348 | 0.01675 | -0.0575 | -31.9284
-7.5 | -0.5323 | 0.01468 | -0.0515 | -36.2602
-7 | -0.5427 | 0.01287 | -0.0423 | -42.1678
-6.5 | -0.5405 | 0.01101 | -0.0347 | -49.0917
-6 | -0.5157 | 0.00969 | -0.0304 | -53.2198
-5.5 | -0.4638 | 0.00962 | -0.0302 | -48.2121
-5 | -0.4086 | 0.00963 | -0.0304 | -42.4299
-4.5 | -0.3527 | 0.00973 | -0.0308 | -36.2487
-4 | -0.2968 | 0.01004 | -0.031 | -29.5618
-3.5 | -0.2393 | 0.01026 | -0.0314 | -23.3236
-3 | -0.1811 | 0.0103 | -0.0322 | -17.5825
-2.5 | -0.1229 | 0.01035 | -0.0331 | -11.8744
-2 | -0.065 | 0.01032 | -0.034 | -6.2984
-1.5 | -0.0065 | 0.01019 | -0.035 | -0.63788
-1 | 0.0525 | 0.01027 | -0.0361 | 5.112
-0.5 | 0.1103 | 0.01024 | -0.037 | 10.7715
0 | 0.1688 | 0.01026 | -0.0381 | 16.4522
0.5 | 0.2275 | 0.01023 | -0.0391 | 22.2385
1 | 0.286 | 0.01034 | -0.0401 | 27.6596
1.5 | 0.3437 | 0.0104 | -0.041 | 33.0481
2 | 0.4019 | 0.01043 | -0.042 | 38.5331
2.5 | 0.4606 | 0.01051 | -0.043 | 43.8249
3 | 0.5185 | 0.01069 | -0.044 | 48.5033
3.5 | 0.5752 | 0.01076 | -0.0447 | 53.4572
4 | 0.6334 | 0.01071 | -0.0454 | 59.141
4.5 | 0.6882 | 0.01071 | -0.0456 | 64.2577
5 | 0.7444 | 0.01064 | -0.046 | 69.9624
5.5 | 0.7945 | 0.0104 | -0.045 | 76.3942
6 | 0.8448 | 0.01037 | -0.0443 | 81.4658
6.5 | 0.8936 | 0.01043 | -0.0434 | 85.6759
7 | 0.9367 | 0.01064 | -0.0414 | 88.0357
7.5 | 0.9543 | 0.01141 | -0.0351 | 83.6372
8 | 0.9291 | 0.01342 | -0.0222 | 69.2325
8.5 | 0.912 | 0.01613 | -0.0129 | 56.5406
9 | 0.9021 | 0.01919 | -0.006 | 47.0089
9.5 | 0.8965 | 0.0224 | -0.0004 | 40.0223
10 | 0.8942 | 0.02573 | 0.0042 | 34.7532
10.5 | 0.9036 | 0.02857 | 0.0075 | 31.6276
11 | 0.9194 | 0.03114 | 0.0099 | 29.5247
11.5 | 0.9353 | 0.03379 | 0.0122 | 27.6798
12 | 0.9508 | 0.03649 | 0.0144 | 26.0565
12.5 | 0.9654 | 0.03905 | 0.017 | 24.7222
13 | 0.9808 | 0.04267 | 0.0171 | 22.9857
13.5 | 1.0038 | 0.04575 | 0.0172 | 21.941
14 | 1.0242 | 0.04905 | 0.0174 | 20.8807
14.5 | 1.0427 | 0.05253 | 0.0176 | 19.8496
15 | 1.0587 | 0.05618 | 0.0181 | 18.8448
15.5 | 1.0803 | 0.05957 | 0.0179 | 18.135
16 | 1.1 | 0.06321 | 0.0177 | 17.4023
16.5 | 1.1197 | 0.06687 | 0.0174 | 16.7444
17 | 1.1388 | 0.07062 | 0.0169 | 16.1257
17.5 | 1.1646 | 0.07345 | 0.0172 | 15.8557
18 | 1.1725 | 0.07896 | 0.0157 | 14.8493
18.5 | 1.1819 | 0.08432 | 0.0144 | 14.0168
19 | 1.1891 | 0.09013 | 0.0126 | 13.1932
19.5 | 1.1935 | 0.09643 | 0.0104 | 12.3769
20 | 1.1937 | 0.10349 | 0.0075 | 11.5344

## 27. Re 500k Mach 0.10 (1)
BIGFOIL.COM POLAR EXPORT
NACA65-220
NACA65-220 |  |  |  | Cl Max: | 1.492 | at alpha= | 14 | deg
JavaFoil+Calcfoil stall+Eppler ext transition |  |  |  | L/D Max: | 90.9 | at alpha= | 6 | deg
Re: | 500000 |  |  | Cd Min: | 0.00846 | at alpha= | -1.5 | deg
Mach: | 0.1 |  |  | Cl=0 at alpha= | -1.7823 | deg
|  |  |  | @ Cl=0.1, Cd= | 0.008461
|  |  |  | @ Cl=0.4, Cd= | 0.0086523
|  |  |  | @ Cl=0.6, Cd= | 0.0090092
alpha (deg) | Cl | Cd | Cm | Cl/Cd
-18.5 | -1.088 | 0.15431 | -0.001 | -7.053
-18 | -1.094 | 0.14726 | -0.002 | -7.429
-17.5 | -1.097 | 0.14022 | -0.002 | -7.822
-17 | -1.097 | 0.13321 | -0.003 | -8.236
-16.5 | -1.095 | 0.12713 | -0.004 | -8.613
-16 | -1.089 | 0.11982 | -0.004 | -9.092
-15.5 | -1.081 | 0.11397 | -0.005 | -9.483
-15 | -1.069 | 0.10714 | -0.005 | -9.977
-14.5 | -1.056 | 0.09973 | -0.006 | -10.588
-14 | -1.042 | 0.09114 | -0.008 | -11.431
-13.5 | -1.16 | 0.03495 | -0.013 | -33.187
-13 | -1.141 | 0.03127 | -0.014 | -36.482
-12.5 | -1.113 | 0.02932 | -0.015 | -37.96
-12 | -1.081 | 0.02747 | -0.016 | -39.362
-11.5 | -1.046 | 0.02585 | -0.017 | -40.452
-11 | -1.007 | 0.02448 | -0.019 | -41.139
-10.5 | -0.966 | 0.02307 | -0.02 | -41.884
-10 | -0.923 | 0.02188 | -0.021 | -42.164
-9.5 | -0.877 | 0.02072 | -0.022 | -42.314
-9 | -0.829 | 0.01971 | -0.023 | -42.047
-8.5 | -0.779 | 0.01881 | -0.024 | -41.401
-8 | -0.727 | 0.01797 | -0.025 | -40.454
-7.5 | -0.674 | 0.01716 | -0.027 | -39.268
-7 | -0.619 | 0.01648 | -0.028 | -37.587
-6.5 | -0.564 | 0.01582 | -0.029 | -35.634
-6 | -0.507 | 0.01519 | -0.03 | -33.371
-5.5 | -0.449 | 0.01461 | -0.031 | -30.726
-5 | -0.393 | 0.00922 | -0.033 | -42.632
-4.5 | -0.333 | 0.00903 | -0.034 | -36.901
-4 | -0.273 | 0.00885 | -0.035 | -30.849
-3.5 | -0.212 | 0.00874 | -0.036 | -24.275
-3 | -0.151 | 0.00862 | -0.038 | -17.511
-2.5 | -0.089 | 0.00855 | -0.039 | -10.455
-2 | -0.027 | 0.00853 | -0.04 | -3.19
-1.5 | 0.035 | 0.00846 | -0.041 | 4.165
-1 | 0.098 | 0.00846 | -0.042 | 11.572
-0.5 | 0.161 | 0.00849 | -0.044 | 18.94
0 | 0.225 | 0.00856 | -0.045 | 26.347
0.5 | 0.289 | 0.00877 | -0.046 | 32.927
1 | 0.35 | 0.00862 | -0.047 | 40.586
1.5 | 0.412 | 0.00866 | -0.048 | 47.554
2 | 0.474 | 0.00872 | -0.049 | 54.317
2.5 | 0.535 | 0.00886 | -0.05 | 60.43
3 | 0.596 | 0.009 | -0.051 | 66.248
3.5 | 0.657 | 0.00914 | -0.052 | 71.888
4 | 0.714 | 0.00931 | -0.053 | 76.681
4.5 | 0.772 | 0.0095 | -0.054 | 81.28
5 | 0.829 | 0.00975 | -0.055 | 85.034
5.5 | 0.886 | 0.01004 | -0.056 | 88.205
6 | 0.941 | 0.01036 | -0.057 | 90.9
6.5 | 0.987 | 0.0184 | -0.057 | 53.635
7 | 1.039 | 0.01926 | -0.058 | 53.968
7.5 | 1.09 | 0.0202 | -0.059 | 53.961
8 | 1.139 | 0.02116 | -0.06 | 53.822
8.5 | 1.186 | 0.0222 | -0.061 | 53.433
9 | 1.232 | 0.02329 | -0.062 | 52.894
9.5 | 1.274 | 0.02436 | -0.063 | 52.298
10 | 1.313 | 0.02562 | -0.063 | 51.238
10.5 | 1.348 | 0.027 | -0.064 | 49.935
11 | 1.381 | 0.02835 | -0.065 | 48.708
11.5 | 1.41 | 0.02986 | -0.066 | 47.211
12 | 1.435 | 0.03159 | -0.067 | 45.412
12.5 | 1.456 | 0.03318 | -0.067 | 43.868
13 | 1.472 | 0.03534 | -0.068 | 41.665
13.5 | 1.485 | 0.03747 | -0.069 | 39.633
14 | 1.492 | 0.03979 | -0.069 | 37.503
14.5 | 1.486 | 0.04445 | -0.069 | 33.428
15 | 1.293 | 0.11011 | -0.036 | 11.747
15.5 | 1.294 | 0.11559 | -0.036 | 11.197
16 | 1.293 | 0.12288 | -0.037 | 10.52
16.5 | 1.289 | 0.12952 | -0.038 | 9.952
17 | 1.28 | 0.13621 | -0.039 | 9.396
17.5 | 1.263 | 0.14478 | -0.037 | 8.726
18 | 1.247 | 0.15115 | -0.038 | 8.247
18.5 | 1.228 | 0.15897 | -0.039 | 7.723
19 | 1.206 | 0.16877 | -0.039 | 7.145

## 28. Re 500k Mach 0.10 (2)
BIGFOIL.COM POLAR EXPORT
NACA65-220
NACA65-220 |  |  |  | Cl Max: | 1.1764 | at alpha= | 19.5 | deg
XFOIL ncrit=9 |  |  |  | L/D Max: | 87.6213 | at alpha= | 7 | deg
Re: | 500000 |  |  | Cd Min: | 0.19903 | at alpha= | -20 | deg
Mach: | 0.1 |  |  | Cl=0 at alpha= | -1.4433 | deg
|  |  |  | @ Cl=0.1, Cd= | 0.010284
|  |  |  | @ Cl=0.4, Cd= | 0.010487
|  |  |  | @ Cl=0.6, Cd= | 0.010809
alpha (deg) | Cl | Cd | Cm | Cl/Cd
-20 | -0.5501 | 0.19903 | -0.0116 | -2.7639
-19.5 | -0.779 | 0.12441 | -0.0467 | -6.2616
-19 | -0.8493 | 0.10346 | -0.0588 | -8.209
-18.5 | -0.8953 | 0.08896 | -0.0662 | -10.0641
-18 | -0.9275 | 0.07792 | -0.0708 | -11.9032
-17.5 | -0.9509 | 0.06901 | -0.0737 | -13.7792
-17 | -0.9658 | 0.06179 | -0.0752 | -15.6304
-16.5 | -0.9732 | 0.05605 | -0.0759 | -17.3631
-16 | -0.9547 | 0.05178 | -0.0751 | -18.4376
-15.5 | -0.9349 | 0.04855 | -0.0747 | -19.2564
-15 | -0.9161 | 0.04545 | -0.0743 | -20.1562
-14.5 | -0.8947 | 0.04266 | -0.0737 | -20.9728
-14 | -0.8695 | 0.0402 | -0.0729 | -21.6294
-13.5 | -0.8232 | 0.03753 | -0.0763 | -21.9345
-13 | -0.757 | 0.03511 | -0.0822 | -21.5608
-12.5 | -0.725 | 0.0332 | -0.0819 | -21.8373
-12 | -0.7003 | 0.0314 | -0.08 | -22.3025
-11.5 | -0.6739 | 0.02972 | -0.0783 | -22.675
-11 | -0.6577 | 0.02749 | -0.0755 | -23.9251
-10.5 | -0.6372 | 0.02557 | -0.0732 | -24.9198
-10 | -0.6125 | 0.02394 | -0.071 | -25.5848
-9.5 | -0.5945 | 0.02195 | -0.0681 | -27.0843
-9 | -0.5704 | 0.02038 | -0.0655 | -27.9882
-8.5 | -0.5493 | 0.01876 | -0.0624 | -29.2804
-8 | -0.5305 | 0.01708 | -0.0588 | -31.0597
-7.5 | -0.5267 | 0.01499 | -0.0531 | -35.1368
-7 | -0.5372 | 0.01303 | -0.0441 | -41.2279
-6.5 | -0.5387 | 0.01122 | -0.0359 | -48.0125
-6 | -0.5182 | 0.00975 | -0.0309 | -53.1487
-5.5 | -0.4666 | 0.00966 | -0.0304 | -48.3023
-5 | -0.4112 | 0.00966 | -0.0307 | -42.5673
-4.5 | -0.3549 | 0.00977 | -0.031 | -36.3255
-4 | -0.2987 | 0.01008 | -0.0311 | -29.6329
-3.5 | -0.2408 | 0.01031 | -0.0316 | -23.356
-3 | -0.1824 | 0.01036 | -0.0323 | -17.6062
-2.5 | -0.1239 | 0.0104 | -0.0332 | -11.9135
-2 | -0.0656 | 0.01036 | -0.0342 | -6.332
-1.5 | -0.0067 | 0.01024 | -0.0352 | -0.6543
-1 | 0.0524 | 0.0103 | -0.0362 | 5.0874
-0.5 | 0.1107 | 0.01028 | -0.0371 | 10.7685
0 | 0.1696 | 0.01031 | -0.0382 | 16.45
0.5 | 0.2286 | 0.01028 | -0.0392 | 22.2374
1 | 0.2872 | 0.01038 | -0.0402 | 27.6686
1.5 | 0.3453 | 0.01045 | -0.0411 | 33.0431
2 | 0.404 | 0.01049 | -0.0422 | 38.5129
2.5 | 0.4632 | 0.01057 | -0.0432 | 43.8221
3 | 0.5208 | 0.01074 | -0.044 | 48.4916
3.5 | 0.5782 | 0.01082 | -0.0448 | 53.4381
4 | 0.637 | 0.01079 | -0.0456 | 59.0361
4.5 | 0.6918 | 0.01077 | -0.0457 | 64.234
5 | 0.7481 | 0.0107 | -0.046 | 69.9159
5.5 | 0.7984 | 0.01045 | -0.045 | 76.4019
6 | 0.8488 | 0.01043 | -0.0441 | 81.3806
6.5 | 0.8976 | 0.0105 | -0.0431 | 85.4857
7 | 0.9393 | 0.01072 | -0.0408 | 87.6213
7.5 | 0.9513 | 0.01155 | -0.0333 | 82.3636
8 | 0.9253 | 0.01372 | -0.0206 | 67.4417
8.5 | 0.9076 | 0.01656 | -0.0115 | 54.8068
9.5 | 0.8908 | 0.02307 | 0.0009 | 38.6129
10 | 0.8896 | 0.0264 | 0.0053 | 33.697
10.5 | 0.9003 | 0.02923 | 0.0084 | 30.8005
11 | 0.9165 | 0.03186 | 0.0108 | 28.7665
11.5 | 0.9309 | 0.03468 | 0.0131 | 26.8426
12 | 0.9476 | 0.03736 | 0.0153 | 25.364
12.5 | 0.962 | 0.04003 | 0.0177 | 24.032
13 | 0.9773 | 0.04365 | 0.018 | 22.3895
13.5 | 1.0002 | 0.0468 | 0.0181 | 21.3718
14 | 1.0204 | 0.0502 | 0.0183 | 20.3267
14.5 | 1.0384 | 0.05379 | 0.0185 | 19.3047
15 | 1.0563 | 0.05736 | 0.0189 | 18.4153
15.5 | 1.0773 | 0.06087 | 0.0187 | 17.6984
16 | 1.0973 | 0.06456 | 0.0185 | 16.9966
16.5 | 1.1166 | 0.06835 | 0.0182 | 16.3365
17 | 1.1364 | 0.0721 | 0.0178 | 15.7614
17.5 | 1.1583 | 0.07559 | 0.0178 | 15.3235
18 | 1.165 | 0.08137 | 0.0162 | 14.3173
18.5 | 1.172 | 0.08722 | 0.0147 | 13.4373
19 | 1.1757 | 0.09367 | 0.0126 | 12.5515
19.5 | 1.1764 | 0.10069 | 0.0099 | 11.6834
20 | 1.1729 | 0.10855 | 0.0064 | 10.8052

## 29. Re 500k Mach 0.25 (1)
BIGFOIL.COM POLAR EXPORT
NACA65-220
NACA65-220 |  |  |  | Cl Max: | 1.423 | at alpha= | 12.5 | deg
JavaFoil+Calcfoil stall+Eppler ext transition |  |  |  | L/D Max: | 89.525 | at alpha= | 6 | deg
Re: | 500000 |  |  | Cd Min: | 0.00815 | at alpha= | 0 | deg
Mach: | 0.25 |  |  | Cl=0 at alpha= | -1.7812 | deg
|  |  |  | @ Cl=0.1, Cd= | 0.00866
|  |  |  | @ Cl=0.4, Cd= | 0.0087173
|  |  |  | @ Cl=0.6, Cd= | 0.0091705
alpha (deg) | Cl | Cd | Cm | Cl/Cd
-17.5 | -0.934 | 0.15355 | -0.002 | -6.084
-17 | -0.959 | 0.14304 | -0.003 | -6.706
-16.5 | -0.979 | 0.13878 | -0.003 | -7.055
-16 | -0.994 | 0.12955 | -0.004 | -7.676
-15.5 | -1.004 | 0.12119 | -0.004 | -8.285
-15 | -1.007 | 0.11361 | -0.005 | -8.863
-14.5 | -1.003 | 0.10678 | -0.006 | -9.395
-14 | -0.995 | 0.10095 | -0.006 | -9.853
-13.5 | -0.984 | 0.09434 | -0.007 | -10.429
-13 | -0.972 | 0.08667 | -0.009 | -11.218
-12.5 | -1.091 | 0.03346 | -0.015 | -32.61
-12 | -1.073 | 0.02982 | -0.017 | -35.971
-11.5 | -1.044 | 0.02783 | -0.018 | -37.522
-11 | -1.011 | 0.02623 | -0.019 | -38.544
-10.5 | -0.974 | 0.02457 | -0.02 | -39.635
-10 | -0.933 | 0.02323 | -0.021 | -40.174
-9.5 | -0.889 | 0.02194 | -0.022 | -40.534
-9 | -0.842 | 0.0208 | -0.024 | -40.512
-8.5 | -0.793 | 0.01976 | -0.025 | -40.144
-8 | -0.742 | 0.01882 | -0.026 | -39.412
-7.5 | -0.688 | 0.01796 | -0.027 | -38.337
-7 | -0.633 | 0.01714 | -0.028 | -36.949
-6.5 | -0.577 | 0.01642 | -0.03 | -35.111
-6 | -0.519 | 0.01574 | -0.031 | -32.958
-5.5 | -0.46 | 0.0151 | -0.032 | -30.444
-5 | -0.402 | 0.00951 | -0.033 | -42.319
-4.5 | -0.341 | 0.00926 | -0.035 | -36.847
-4 | -0.28 | 0.00907 | -0.036 | -30.823
-3.5 | -0.217 | 0.00895 | -0.037 | -24.295
-3 | -0.155 | 0.00885 | -0.038 | -17.465
-2.5 | -0.092 | 0.00878 | -0.04 | -10.437
-2 | -0.028 | 0.00868 | -0.041 | -3.211
-1.5 | 0.036 | 0.00865 | -0.042 | 4.176
-1 | 0.1 | 0.00866 | -0.043 | 11.591
-0.5 | 0.165 | 0.00874 | -0.045 | 18.866
0 | 0.231 | 0.00815 | -0.046 | 28.307
0.5 | 0.295 | 0.00864 | -0.047 | 34.087
1 | 0.359 | 0.00847 | -0.048 | 42.347
1.5 | 0.422 | 0.00885 | -0.049 | 47.689
2 | 0.485 | 0.00899 | -0.05 | 54.007
2.5 | 0.549 | 0.00908 | -0.051 | 60.389
3 | 0.611 | 0.00919 | -0.053 | 66.521
3.5 | 0.674 | 0.00939 | -0.054 | 71.77
4 | 0.731 | 0.00958 | -0.055 | 76.313
4.5 | 0.79 | 0.0098 | -0.055 | 80.651
5 | 0.849 | 0.0101 | -0.056 | 84.006
5.5 | 0.906 | 0.0104 | -0.057 | 87.155
6 | 0.963 | 0.01075 | -0.058 | 89.525
6.5 | 1.009 | 0.01928 | -0.059 | 52.325
7 | 1.061 | 0.02024 | -0.06 | 52.453
7.5 | 1.112 | 0.02134 | -0.061 | 52.093
8 | 1.161 | 0.02234 | -0.062 | 51.954
8.5 | 1.207 | 0.02348 | -0.062 | 51.399
9 | 1.251 | 0.02472 | -0.063 | 50.583
9.5 | 1.29 | 0.02603 | -0.064 | 49.564
10 | 1.325 | 0.02749 | -0.065 | 48.2
10.5 | 1.355 | 0.02893 | -0.066 | 46.837
11 | 1.38 | 0.03064 | -0.067 | 45.051
11.5 | 1.401 | 0.03238 | -0.067 | 43.261
12 | 1.415 | 0.03431 | -0.068 | 41.252
12.5 | 1.423 | 0.03648 | -0.069 | 39.014
13 | 1.419 | 0.03948 | -0.069 | 35.948
13.5 | 1.225 | 0.09635 | -0.037 | 12.711
14 | 1.216 | 0.10325 | -0.034 | 11.777
14.5 | 1.205 | 0.11027 | -0.034 | 10.929
15 | 1.19 | 0.11866 | -0.036 | 10.031
15.5 | 1.168 | 0.12523 | -0.035 | 9.328
16 | 1.142 | 0.13264 | -0.035 | 8.608
16.5 | 1.111 | 0.14173 | -0.036 | 7.838
17 | 1.071 | 0.15189 | -0.035 | 7.049
17.5 | 1.024 | 0.16501 | -0.036 | 6.203

## 30. Re 500k Mach 0.25 (2)
BIGFOIL.COM POLAR EXPORT
NACA65-220
NACA65-220 |  |  |  | Cl Max: | 1.108 | at alpha= | 17 | deg
XFOIL ncrit=9 |  |  |  | L/D Max: | 85 | at alpha= | 7 | deg
Re: | 500000 |  |  | Cd Min: | 0.20432 | at alpha= | -20 | deg
Mach: | 0.25 |  |  | Cl=0 at alpha= | -1.4348 | deg
|  |  |  | @ Cl=0.1, Cd= | 0.01053
|  |  |  | @ Cl=0.4, Cd= | 0.010785
|  |  |  | @ Cl=0.6, Cd= | 0.011127
alpha (deg) | Cl | Cd | Cm | Cl/Cd
-20 | -0.5484 | 0.20432 | -0.0108 | -2.684
-19.5 | -0.5284 | 0.19917 | -0.0139 | -2.653
-19 | -0.5362 | 0.18599 | -0.0225 | -2.883
-18.5 | -0.5209 | 0.17922 | -0.0254 | -2.9065
-18 | -0.7434 | 0.11219 | -0.058 | -6.6263
-17.5 | -0.7914 | 0.09608 | -0.0675 | -8.2369
-17 | -0.8286 | 0.0834 | -0.0737 | -9.9353
-16.5 | -0.8529 | 0.07357 | -0.0775 | -11.593
-16 | -0.8687 | 0.06548 | -0.0797 | -13.2666
-15.5 | -0.8731 | 0.05915 | -0.0808 | -14.7608
-15 | -0.8707 | 0.05387 | -0.0811 | -16.163
-14.5 | -0.8615 | 0.04949 | -0.0809 | -17.4076
-14 | -0.848 | 0.04555 | -0.0803 | -18.6169
-13.5 | -0.7948 | 0.04129 | -0.0867 | -19.2492
-13 | -0.7436 | 0.03845 | -0.0897 | -19.3394
-12.5 | -0.7144 | 0.03646 | -0.0881 | -19.5941
-12 | -0.6882 | 0.03446 | -0.0861 | -19.971
-11.5 | -0.6614 | 0.03254 | -0.0842 | -20.3258
-11 | -0.6375 | 0.03049 | -0.0819 | -20.9085
-10.5 | -0.618 | 0.02824 | -0.0795 | -21.8839
-10 | -0.5944 | 0.02632 | -0.0772 | -22.5836
-9.5 | -0.5738 | 0.02433 | -0.0745 | -23.5841
-9 | -0.5533 | 0.02236 | -0.0716 | -24.7451
-8.5 | -0.5309 | 0.02059 | -0.0687 | -25.7844
-8 | -0.5108 | 0.01881 | -0.0653 | -27.1558
-7.5 | -0.4991 | 0.01674 | -0.0608 | -29.8148
-7 | -0.5063 | 0.01426 | -0.0534 | -35.5049
-6.5 | -0.5238 | 0.0123 | -0.0428 | -42.5854
-6 | -0.5263 | 0.01028 | -0.034 | -51.1965
-5.5 | -0.4816 | 0.00987 | -0.0321 | -48.7943
-5 | -0.4252 | 0.00987 | -0.032 | -43.08
-4.5 | -0.3673 | 0.00999 | -0.0321 | -36.7668
-4 | -0.309 | 0.01027 | -0.0322 | -30.0876
-3.5 | -0.2493 | 0.01057 | -0.0324 | -23.5856
-3 | -0.1897 | 0.01066 | -0.0331 | -17.7955
-2.5 | -0.1291 | 0.01065 | -0.0339 | -12.1221
-2 | -0.0686 | 0.0106 | -0.0349 | -6.4717
-1.5 | -0.0078 | 0.01063 | -0.036 | -0.73377
-1 | 0.052 | 0.01053 | -0.0368 | 4.9383
-0.5 | 0.1126 | 0.01053 | -0.0378 | 10.6933
0 | 0.1736 | 0.01055 | -0.0389 | 16.455
0.5 | 0.2343 | 0.01064 | -0.04 | 22.0207
1 | 0.2937 | 0.01064 | -0.0408 | 27.6034
1.5 | 0.3541 | 0.01071 | -0.0418 | 33.0626
2 | 0.4156 | 0.01081 | -0.0429 | 38.4459
2.5 | 0.4755 | 0.01095 | -0.0438 | 43.4247
3 | 0.534 | 0.01105 | -0.0444 | 48.3258
3.5 | 0.5945 | 0.01112 | -0.0452 | 53.4622
4 | 0.6542 | 0.0112 | -0.0459 | 58.4107
4.5 | 0.712 | 0.01109 | -0.046 | 64.202
5 | 0.768 | 0.01099 | -0.0457 | 69.8817
5.5 | 0.8202 | 0.01074 | -0.0445 | 76.3687
6 | 0.8707 | 0.01074 | -0.0431 | 81.0708
6.5 | 0.9176 | 0.01086 | -0.0412 | 84.4936
7 | 0.9503 | 0.01118 | -0.0367 | 85
7.5 | 0.9331 | 0.01266 | -0.0243 | 73.7046
8 | 0.9031 | 0.01563 | -0.0126 | 57.7799
8.5 | 0.8836 | 0.01916 | -0.0044 | 46.1169
9 | 0.8715 | 0.02285 | 0.0019 | 38.14
9.5 | 0.8639 | 0.02662 | 0.0069 | 32.453
10 | 0.8688 | 0.02999 | 0.0105 | 28.9697
10.5 | 0.8831 | 0.03297 | 0.013 | 26.785
11 | 0.9006 | 0.03583 | 0.0152 | 25.1354
11.5 | 0.9134 | 0.03916 | 0.0174 | 23.3248
12 | 0.9317 | 0.04219 | 0.0192 | 22.0834
12.5 | 0.9444 | 0.0455 | 0.0213 | 20.756
13 | 0.9544 | 0.04891 | 0.0238 | 19.5134
13.5 | 0.9806 | 0.05258 | 0.0226 | 18.6497
14 | 1.001 | 0.05635 | 0.0227 | 17.764
14.5 | 1.0201 | 0.06005 | 0.0232 | 16.9875
15 | 1.0416 | 0.06393 | 0.0231 | 16.2928
15.5 | 1.0617 | 0.068 | 0.0229 | 15.6132
16 | 1.0783 | 0.07258 | 0.0224 | 14.8567
16.5 | 1.0939 | 0.07739 | 0.0218 | 14.1349
17 | 1.108 | 0.08234 | 0.0214 | 13.4564
17.5 | 1.1034 | 0.09027 | 0.0188 | 12.2233
18 | 1.0924 | 0.09945 | 0.0152 | 10.9844
18.5 | 1.0754 | 0.10993 | 0.0105 | 9.7826
19 | 1.0514 | 0.12213 | 0.004 | 8.6089
19.5 | 1.019 | 0.13655 | -0.0046 | 7.4625
20 | 0.9712 | 0.15527 | -0.0168 | 6.2549

## 31. Re 500k Mach 0.50 (1)
BIGFOIL.COM POLAR EXPORT
NACA65-220
NACA65-220 |  |  |  | Cl Max: | 1.235 | at alpha= | 8.5 | deg
JavaFoil+Calcfoil stall+Eppler ext transition |  |  |  | L/D Max: | 78.365 | at alpha= | 5 | deg
Re: | 500000 |  |  | Cd Min: | 0.00906 | at alpha= | -2.5 | deg
Mach: | 0.5 |  |  | Cl=0 at alpha= | -1.7817 | deg
|  |  |  | @ Cl=0.1, Cd= | 0.0094778
|  |  |  | @ Cl=0.4, Cd= | 0.0095669
|  |  |  | @ Cl=0.6, Cd= | 0.010127
alpha (deg) | Cl | Cd | Cm | Cl/Cd
-20 | -1.034 | 0.23346 | 0 | -4.431
-19.5 | -1.007 | 0.22513 | -0.001 | -4.472
-19 | -0.977 | 0.22321 | -0.001 | -4.376
-18.5 | -0.949 | 0.21582 | -0.002 | -4.397
-18 | -0.921 | 0.20985 | -0.003 | -4.391
-17.5 | -0.894 | 0.20546 | -0.003 | -4.353
-17 | -0.864 | 0.19275 | -0.004 | -4.482
-16.5 | -0.836 | 0.18689 | -0.004 | -4.474
-16 | -0.808 | 0.18418 | -0.005 | -4.388
-15.5 | -0.779 | 0.17222 | -0.005 | -4.525
-15 | -0.751 | 0.16483 | -0.006 | -4.555
-14.5 | -0.723 | 0.15762 | -0.006 | -4.586
-14 | -0.695 | 0.15239 | -0.007 | -4.56
-13.5 | -0.667 | 0.14541 | -0.008 | -4.588
-13 | -0.638 | 0.14158 | -0.008 | -4.503
-12.5 | -0.61 | 0.13251 | -0.008 | -4.6
-12 | -0.582 | 0.12738 | -0.009 | -4.566
-11.5 | -0.553 | 0.11901 | -0.009 | -4.651
-11 | -0.524 | 0.11161 | -0.009 | -4.699
-10.5 | -0.497 | 0.09417 | -0.01 | -5.273
-10 | -0.683 | 0.07275 | -0.011 | -9.388
-9.5 | -0.731 | 0.06508 | -0.012 | -11.233
-9 | -0.85 | 0.02679 | -0.026 | -31.73
-8.5 | -0.826 | 0.02487 | -0.027 | -33.223
-8 | -0.788 | 0.02315 | -0.029 | -34.047
-7.5 | -0.741 | 0.02181 | -0.03 | -33.985
-7 | -0.688 | 0.02054 | -0.031 | -33.496
-6.5 | -0.63 | 0.01947 | -0.033 | -32.365
-6 | -0.57 | 0.01846 | -0.034 | -30.857
-5.5 | -0.506 | 0.01756 | -0.035 | -28.831
-5 | -0.441 | 0.01672 | -0.037 | -26.363
-4.5 | -0.376 | 0.01061 | -0.038 | -35.45
-4 | -0.309 | 0.01032 | -0.04 | -29.896
-3.5 | -0.24 | 0.01016 | -0.041 | -23.623
-3 | -0.171 | 0.01002 | -0.042 | -17.039
-2.5 | -0.101 | 0.00906 | -0.044 | -11.178
-2 | -0.031 | 0.00962 | -0.045 | -3.204
-1.5 | 0.04 | 0.00952 | -0.046 | 4.196
-1 | 0.111 | 0.00947 | -0.048 | 11.725
-0.5 | 0.182 | 0.00944 | -0.049 | 19.317
0 | 0.255 | 0.00934 | -0.05 | 27.336
0.5 | 0.326 | 0.00945 | -0.051 | 34.524
1 | 0.397 | 0.00956 | -0.053 | 41.506
1.5 | 0.467 | 0.00972 | -0.054 | 48.043
2 | 0.537 | 0.00992 | -0.055 | 54.118
2.5 | 0.607 | 0.01015 | -0.056 | 59.776
3 | 0.676 | 0.01039 | -0.058 | 65.017
3.5 | 0.745 | 0.01068 | -0.059 | 69.696
4 | 0.806 | 0.01107 | -0.06 | 72.766
4.5 | 0.87 | 0.01146 | -0.061 | 75.918
5 | 0.933 | 0.0119 | -0.062 | 78.365
5.5 | 0.986 | 0.02128 | -0.063 | 46.34
6 | 1.043 | 0.02246 | -0.064 | 46.453
6.5 | 1.096 | 0.024 | -0.065 | 45.678
7 | 1.144 | 0.02543 | -0.066 | 44.994
7.5 | 1.185 | 0.02711 | -0.067 | 43.73
8 | 1.217 | 0.02899 | -0.068 | 41.99
8.5 | 1.235 | 0.03124 | -0.069 | 39.536
9 | 1.048 | 0.06159 | -0.034 | 17.017
9.5 | 0.999 | 0.06921 | -0.03 | 14.44
10 | 0.668 | 0.10234 | -0.03 | 6.525
10.5 | 0.696 | 0.10881 | -0.031 | 6.392
11 | 0.723 | 0.11183 | -0.031 | 6.468
11.5 | 0.752 | 0.1259 | -0.035 | 5.974
12 | 0.78 | 0.1294 | -0.035 | 6.026
12.5 | 0.807 | 0.13311 | -0.036 | 6.065
13 | 0.835 | 0.14026 | -0.037 | 5.955
13.5 | 0.864 | 0.15072 | -0.04 | 5.733

## 32. Re 500k Mach 0.50 (2)
BIGFOIL.COM POLAR EXPORT
NACA65-220
NACA65-220 |  |  |  | Cl Max: | 0.9258 | at alpha= | 6.5 | deg
XFOIL ncrit=9 |  |  |  | L/D Max: | 71.9112 | at alpha= | 6 | deg
Re: | 500000 |  |  | Cd Min: | 0.17594 | at alpha= | -17 | deg
Mach: | 0.5 |  |  | Cl=0 at alpha= | -1.3831 | deg
|  |  |  | @ Cl=0.1, Cd= | 0.011977
|  |  |  | @ Cl=0.4, Cd= | 0.012339
|  |  |  | @ Cl=0.6, Cd= | 0.012948
alpha (deg) | Cl | Cd | Cm | Cl/Cd
-17 | -0.4615 | 0.17594 | -0.0395 | -2.6231
-16.5 | -0.451 | 0.16429 | -0.0448 | -2.7451
-15.5 | -0.4083 | 0.14347 | -0.0615 | -2.8459
-15 | -0.4268 | 0.12531 | -0.0729 | -3.406
-14 | -0.5103 | 0.09133 | -0.0925 | -5.5874
-13.5 | -0.5446 | 0.07847 | -0.0997 | -6.9402
-13 | -0.5731 | 0.06774 | -0.1046 | -8.4603
-12.5 | -0.5928 | 0.05902 | -0.1072 | -10.0441
-12 | -0.6038 | 0.05184 | -0.1078 | -11.6474
-11 | -0.5829 | 0.04225 | -0.1051 | -13.7964
-10.5 | -0.5571 | 0.03924 | -0.1026 | -14.1972
-10 | -0.5289 | 0.03663 | -0.1001 | -14.439
-9.5 | -0.4996 | 0.03417 | -0.0976 | -14.621
-9 | -0.4791 | 0.03144 | -0.0946 | -15.2385
-8.5 | -0.4557 | 0.02889 | -0.0918 | -15.7736
-8 | -0.4367 | 0.02632 | -0.0884 | -16.5919
-7.5 | -0.4159 | 0.02398 | -0.0849 | -17.3436
-7 | -0.4053 | 0.0214 | -0.0803 | -18.9393
-6.5 | -0.4189 | 0.01795 | -0.0734 | -23.337
-6 | -0.4501 | 0.0143 | -0.0635 | -31.4755
-5.5 | -0.5004 | 0.0117 | -0.0476 | -42.7692
-5 | -0.4786 | 0.01096 | -0.0401 | -43.6679
-4.5 | -0.4178 | 0.01108 | -0.0385 | -37.7076
-4 | -0.3539 | 0.01138 | -0.0375 | -31.0984
-3.5 | -0.2855 | 0.01199 | -0.037 | -23.8115
-3 | -0.2174 | 0.01211 | -0.0371 | -17.9521
-2.5 | -0.1504 | 0.01217 | -0.0375 | -12.3583
-2 | -0.085 | 0.01202 | -0.038 | -7.0715
-1.5 | -0.0158 | 0.01193 | -0.0389 | -1.3244
-1 | 0.0518 | 0.01197 | -0.0396 | 4.3275
-0.5 | 0.1173 | 0.01198 | -0.0402 | 9.7913
0 | 0.1844 | 0.01195 | -0.0411 | 15.431
0.5 | 0.2539 | 0.012 | -0.0421 | 21.1583
1 | 0.3191 | 0.01218 | -0.0426 | 26.1987
1.5 | 0.3837 | 0.01232 | -0.043 | 31.1445
2 | 0.4514 | 0.0124 | -0.0437 | 36.4032
2.5 | 0.5223 | 0.01261 | -0.0448 | 41.4195
3 | 0.5811 | 0.01292 | -0.044 | 44.9768
3.5 | 0.6476 | 0.01302 | -0.0441 | 49.7389
4 | 0.7152 | 0.01315 | -0.0441 | 54.3878
4.5 | 0.7767 | 0.01311 | -0.0428 | 59.2449
5.5 | 0.8846 | 0.01247 | -0.0362 | 70.9383
6 | 0.9068 | 0.01261 | -0.0277 | 71.9112
6.5 | 0.9258 | 0.01338 | -0.0198 | 69.1928
7 | 0.9134 | 0.01567 | -0.0093 | 58.2897
7.5 | 0.866 | 0.02043 | 0.0021 | 42.3886
8 | 0.8293 | 0.02561 | 0.0104 | 32.3819
8.5 | 0.805 | 0.03094 | 0.0161 | 26.0181
9.5 | 0.7967 | 0.04044 | 0.0233 | 19.7008
10 | 0.8119 | 0.04442 | 0.0254 | 18.2778
10.5 | 0.8266 | 0.04876 | 0.0271 | 16.9524
11 | 0.8418 | 0.05322 | 0.0286 | 15.8174
11.5 | 0.8568 | 0.05786 | 0.0299 | 14.8082

## 33. Re 750k Mach 0.00 (1)
BIGFOIL.COM POLAR EXPORT
NACA65-220
NACA65-220 |  |  |  | Cl Max: | 1.521 | at alpha= | 15 | deg
JavaFoil+Calcfoil stall+Eppler ext transition |  |  |  | L/D Max: | 106.207 | at alpha= | 6 | deg
Re: | 750000 |  |  | Cd Min: | 0.00706 | at alpha= | -1.5 | deg
Mach: | 0 |  |  | Cl=0 at alpha= | -1.7823 | deg
|  |  |  | @ Cl=0.1, Cd= | 0.0074297
|  |  |  | @ Cl=0.4, Cd= | 0.0075873
|  |  |  | @ Cl=0.6, Cd= | 0.0077939
alpha (deg) | Cl | Cd | Cm | Cl/Cd
-20 | -1.096 | 0.16907 | 0 | -6.482
-19.5 | -1.104 | 0.16194 | -0.001 | -6.819
-19 | -1.112 | 0.15431 | -0.001 | -7.205
-18.5 | -1.116 | 0.14804 | -0.002 | -7.539
-18 | -1.119 | 0.13957 | -0.002 | -8.021
-17.5 | -1.119 | 0.13383 | -0.003 | -8.364
-17 | -1.123 | 0.12387 | -0.004 | -9.063
-16.5 | -1.119 | 0.11684 | -0.004 | -9.573
-16 | -1.114 | 0.10869 | -0.005 | -10.25
-15.5 | -1.237 | 0.04486 | -0.009 | -27.574
-15 | -1.237 | 0.03787 | -0.01 | -32.662
-14.5 | -1.221 | 0.03457 | -0.011 | -35.321
-14 | -1.202 | 0.03175 | -0.012 | -37.869
-13.5 | -1.178 | 0.02972 | -0.013 | -39.623
-13 | -1.15 | 0.02788 | -0.014 | -41.233
-12.5 | -1.118 | 0.02642 | -0.015 | -42.338
-12 | -1.085 | 0.02485 | -0.016 | -43.651
-11.5 | -1.048 | 0.02344 | -0.017 | -44.714
-11 | -1.009 | 0.02214 | -0.019 | -45.558
-10.5 | -0.967 | 0.02096 | -0.02 | -46.123
-10 | -0.923 | 0.01983 | -0.021 | -46.54
-9.5 | -0.877 | 0.01885 | -0.022 | -46.514
-9 | -0.828 | 0.01794 | -0.023 | -46.168
-8.5 | -0.778 | 0.0171 | -0.024 | -45.49
-8 | -0.726 | 0.01636 | -0.025 | -44.405
-7.5 | -0.673 | 0.01565 | -0.027 | -43.004
-7 | -0.618 | 0.015 | -0.028 | -41.229
-6.5 | -0.563 | 0.01439 | -0.029 | -39.105
-6 | -0.506 | 0.01382 | -0.03 | -36.599
-5.5 | -0.448 | 0.01333 | -0.031 | -33.622
-5 | -0.395 | 0.00784 | -0.033 | -50.396
-4.5 | -0.335 | 0.00771 | -0.034 | -43.444
-4 | -0.274 | 0.00757 | -0.035 | -36.226
-3.5 | -0.213 | 0.0075 | -0.036 | -28.407
-3 | -0.151 | 0.00743 | -0.038 | -20.376
-2.5 | -0.09 | 0.00741 | -0.039 | -12.099
-2 | -0.027 | 0.00737 | -0.04 | -3.704
-1.5 | 0.035 | 0.00706 | -0.041 | 5.008
-1 | 0.098 | 0.00743 | -0.043 | 13.249
-0.5 | 0.161 | 0.00742 | -0.044 | 21.747
0 | 0.224 | 0.00742 | -0.045 | 30.242
0.5 | 0.287 | 0.00749 | -0.046 | 38.35
1 | 0.35 | 0.0075 | -0.047 | 46.681
1.5 | 0.413 | 0.00761 | -0.048 | 54.249
2 | 0.476 | 0.00776 | -0.049 | 61.293
2.5 | 0.537 | 0.00722 | -0.05 | 74.285
3 | 0.598 | 0.00779 | -0.051 | 76.747
3.5 | 0.659 | 0.00791 | -0.052 | 83.27
4 | 0.716 | 0.00805 | -0.053 | 88.926
4.5 | 0.774 | 0.0082 | -0.054 | 94.459
5 | 0.832 | 0.00842 | -0.055 | 98.901
5.5 | 0.889 | 0.00862 | -0.056 | 103.203
6 | 0.945 | 0.0089 | -0.057 | 106.207
6.5 | 0.985 | 0.01681 | -0.057 | 58.604
7 | 1.038 | 0.01756 | -0.058 | 59.095
7.5 | 1.089 | 0.01845 | -0.059 | 59.007
8 | 1.138 | 0.01931 | -0.06 | 58.934
8.5 | 1.186 | 0.02023 | -0.061 | 58.6
9 | 1.231 | 0.02125 | -0.062 | 57.95
9.5 | 1.274 | 0.02221 | -0.063 | 57.36
10 | 1.313 | 0.02333 | -0.063 | 56.31
10.5 | 1.35 | 0.02453 | -0.064 | 55.022
11 | 1.383 | 0.02579 | -0.065 | 53.636
11.5 | 1.413 | 0.02714 | -0.066 | 52.076
12 | 1.44 | 0.02866 | -0.067 | 50.236
12.5 | 1.463 | 0.03015 | -0.067 | 48.52
13 | 1.482 | 0.03198 | -0.068 | 46.343
13.5 | 1.498 | 0.03373 | -0.069 | 44.406
14 | 1.51 | 0.03572 | -0.069 | 42.257
14.5 | 1.517 | 0.03795 | -0.07 | 39.976
15 | 1.521 | 0.04029 | -0.071 | 37.759
15.5 | 1.521 | 0.04305 | -0.071 | 35.327
16 | 1.515 | 0.04633 | -0.071 | 32.698
16.5 | 1.506 | 0.05031 | -0.072 | 29.925
17 | 1.492 | 0.05428 | -0.072 | 27.496
17.5 | 1.464 | 0.06201 | -0.071 | 23.611
18 | 1.422 | 0.07522 | -0.07 | 18.908
18.5 | 1.287 | 0.14003 | -0.052 | 9.188
19 | 1.258 | 0.1541 | -0.048 | 8.166
19.5 | 1.236 | 0.16244 | -0.048 | 7.611
20 | 1.211 | 0.17303 | -0.046 | 6.997

## 34. Re 750k Mach 0.00 (2)
BIGFOIL.COM POLAR EXPORT
NACA65-220
NACA65-220 |  |  |  | Cl Max: | 1.2158 | at alpha= | 20 | deg
XFOIL ncrit=9 |  |  |  | L/D Max: | 99.7564 | at alpha= | 6.5 | deg
Re: | 750000 |  |  | Cd Min: | 0.1016 | at alpha= | 20 | deg
Mach: | 0 |  |  | Cl=0 at alpha= | -1.4549 | deg
|  |  |  | @ Cl=0.1, Cd= | 0.00824
|  |  |  | @ Cl=0.4, Cd= | 0.0084316
|  |  |  | @ Cl=0.6, Cd= | 0.0086191
alpha (deg) | Cl | Cd | Cm | Cl/Cd
-20 | -0.9865 | 0.09419 | -0.059 | -10.4735
-19.5 | -1.0025 | 0.08502 | -0.0631 | -11.7913
-19 | -1.0122 | 0.07719 | -0.066 | -13.1131
-18.5 | -1.0157 | 0.07059 | -0.0681 | -14.3887
-18 | -1.0144 | 0.06486 | -0.0696 | -15.6398
-17.5 | -1.009 | 0.05981 | -0.0706 | -16.8701
-17 | -1.0008 | 0.0553 | -0.0713 | -18.0976
-16.5 | -0.9847 | 0.05198 | -0.0704 | -18.9438
-16 | -0.9681 | 0.04872 | -0.0701 | -19.8707
-15.5 | -0.9497 | 0.04565 | -0.0698 | -20.8039
-15 | -0.93 | 0.04278 | -0.0694 | -21.7391
-14 | -0.859 | 0.03712 | -0.0742 | -23.1412
-13.5 | -0.8046 | 0.03419 | -0.0803 | -23.5332
-13 | -0.787 | 0.03185 | -0.0784 | -24.7096
-12.5 | -0.7661 | 0.02983 | -0.0766 | -25.6822
-12 | -0.7439 | 0.0279 | -0.0747 | -26.6631
-11.5 | -0.7178 | 0.02627 | -0.0731 | -27.3239
-11 | -0.6998 | 0.02422 | -0.0706 | -28.8935
-10.5 | -0.6798 | 0.02232 | -0.0681 | -30.457
-10 | -0.6533 | 0.02082 | -0.066 | -31.3785
-9.5 | -0.6265 | 0.01942 | -0.0638 | -32.2606
-9 | -0.6043 | 0.01786 | -0.0608 | -33.8354
-8.5 | -0.5755 | 0.01665 | -0.0584 | -34.5646
-8 | -0.5516 | 0.01537 | -0.0551 | -35.8881
-7.5 | -0.533 | 0.01393 | -0.0509 | -38.2627
-7 | -0.5308 | 0.01244 | -0.0435 | -42.6688
-6.5 | -0.5212 | 0.01105 | -0.0369 | -47.1674
-6 | -0.5028 | 0.00936 | -0.0319 | -53.7179
-5.5 | -0.4664 | 0.0082 | -0.0295 | -56.878
-5 | -0.4116 | 0.00806 | -0.0298 | -51.067
-4.5 | -0.3549 | 0.00805 | -0.0304 | -44.087
-4 | -0.2976 | 0.00804 | -0.031 | -37.0149
-3.5 | -0.2401 | 0.00816 | -0.0317 | -29.424
-3 | -0.182 | 0.0083 | -0.0324 | -21.9277
-2.5 | -0.1233 | 0.00829 | -0.0334 | -14.8733
-2 | -0.0643 | 0.00828 | -0.0344 | -7.7657
-1.5 | -0.0053 | 0.00829 | -0.0355 | -0.63932
-1 | 0.0535 | 0.00824 | -0.0365 | 6.4927
-0.5 | 0.1125 | 0.00824 | -0.0376 | 13.6529
0 | 0.1716 | 0.00827 | -0.0387 | 20.7497
0.5 | 0.2308 | 0.00836 | -0.0398 | 27.6077
1 | 0.2893 | 0.00833 | -0.0408 | 34.7299
1.5 | 0.3482 | 0.00837 | -0.0418 | 41.601
2 | 0.4071 | 0.00844 | -0.0428 | 48.2346
2.5 | 0.4663 | 0.00857 | -0.044 | 54.4107
3 | 0.524 | 0.00859 | -0.0448 | 61.0012
3.5 | 0.5818 | 0.0086 | -0.0456 | 67.6512
4 | 0.639 | 0.00866 | -0.0463 | 73.7875
4.5 | 0.6947 | 0.0086 | -0.0466 | 80.7791
5 | 0.7481 | 0.00859 | -0.0464 | 87.0896
5.5 | 0.8009 | 0.00865 | -0.0463 | 92.5896
6 | 0.8531 | 0.00875 | -0.046 | 97.4971
6.5 | 0.9008 | 0.00903 | -0.045 | 99.7564
7 | 0.924 | 0.00998 | -0.0397 | 92.5852
7.5 | 0.9108 | 0.01171 | -0.0283 | 77.7797
8 | 0.9019 | 0.01386 | -0.0193 | 65.0722
8.5 | 0.899 | 0.0163 | -0.0123 | 55.1534
9 | 0.8994 | 0.01892 | -0.0066 | 47.537
9.5 | 0.9032 | 0.02169 | -0.002 | 41.6413
10.5 | 0.9341 | 0.02642 | 0.004 | 35.3558
11 | 0.9564 | 0.02854 | 0.006 | 33.5109
11.5 | 0.9768 | 0.03088 | 0.008 | 31.6321
12 | 0.9986 | 0.0332 | 0.0097 | 30.0783
12.5 | 1.0124 | 0.03617 | 0.0118 | 27.99
13 | 1.0305 | 0.0388 | 0.0136 | 26.5593
13.5 | 1.0461 | 0.04141 | 0.0157 | 25.262
14 | 1.0714 | 0.04463 | 0.0148 | 24.0063
14.5 | 1.0812 | 0.04882 | 0.0154 | 22.1467
15 | 1.1 | 0.05231 | 0.0155 | 21.0285
15.5 | 1.1179 | 0.05599 | 0.0154 | 19.9661
16 | 1.1348 | 0.05988 | 0.0152 | 18.9512
16.5 | 1.1491 | 0.06413 | 0.0148 | 17.9183
17 | 1.1622 | 0.06865 | 0.0141 | 16.9294
17.5 | 1.1715 | 0.07342 | 0.0137 | 15.9561
18 | 1.1842 | 0.07835 | 0.0124 | 15.1142
18.5 | 1.1949 | 0.08361 | 0.0109 | 14.2914
19 | 1.2039 | 0.08915 | 0.0092 | 13.5042
19.5 | 1.2105 | 0.09522 | 0.007 | 12.7127
20 | 1.2158 | 0.1016 | 0.0044 | 11.9665

## 35. Re 750k Mach 0.10 (1)
BIGFOIL.COM POLAR EXPORT
NACA65-220
NACA65-220 |  |  |  | Cl Max: | 1.505 | at alpha= | 14.5 | deg
JavaFoil+Calcfoil stall+Eppler ext transition |  |  |  | L/D Max: | 106.146 | at alpha= | 6 | deg
Re: | 750000 |  |  | Cd Min: | 0.00707 | at alpha= | -1.5 | deg
Mach: | 0.1 |  |  | Cl=0 at alpha= | -1.7857 | deg
|  |  |  | @ Cl=0.1, Cd= | 0.00744
|  |  |  | @ Cl=0.4, Cd= | 0.0076667
|  |  |  | @ Cl=0.6, Cd= | 0.00784
alpha (deg) | Cl | Cd | Cm | Cl/Cd
-20 | -1.06 | 0.17198 | 0 | -6.163
-19.5 | -1.072 | 0.16605 | -0.001 | -6.456
-19 | -1.083 | 0.15755 | -0.001 | -6.874
-18.5 | -1.09 | 0.1498 | -0.002 | -7.279
-18 | -1.097 | 0.1419 | -0.002 | -7.728
-17.5 | -1.1 | 0.13531 | -0.003 | -8.131
-17 | -1.101 | 0.12847 | -0.003 | -8.571
-16.5 | -1.102 | 0.12025 | -0.004 | -9.163
-16 | -1.102 | 0.11042 | -0.005 | -9.981
-15.5 | -1.105 | 0.09827 | -0.006 | -11.245
-15 | -1.224 | 0.03994 | -0.01 | -30.637
-14.5 | -1.214 | 0.0356 | -0.011 | -34.091
-14 | -1.197 | 0.0324 | -0.012 | -36.941
-13.5 | -1.174 | 0.03025 | -0.013 | -38.8
-13 | -1.148 | 0.02832 | -0.014 | -40.513
-12.5 | -1.118 | 0.02681 | -0.015 | -41.68
-12 | -1.085 | 0.02519 | -0.016 | -43.07
-11.5 | -1.049 | 0.02374 | -0.017 | -44.194
-11 | -1.01 | 0.02248 | -0.019 | -44.931
-10.5 | -0.969 | 0.02119 | -0.02 | -45.723
-10 | -0.925 | 0.02009 | -0.021 | -46.039
-9.5 | -0.879 | 0.01903 | -0.022 | -46.198
-9 | -0.831 | 0.0181 | -0.023 | -45.897
-8.5 | -0.781 | 0.01725 | -0.024 | -45.26
-8 | -0.729 | 0.01651 | -0.025 | -44.157
-7.5 | -0.676 | 0.01576 | -0.027 | -42.87
-7 | -0.621 | 0.0151 | -0.028 | -41.126
-6.5 | -0.565 | 0.01448 | -0.029 | -39.016
-6 | -0.508 | 0.01392 | -0.03 | -36.499
-5.5 | -0.45 | 0.01339 | -0.031 | -33.605
-5 | -0.397 | 0.0079 | -0.033 | -50.214
-4.5 | -0.336 | 0.00773 | -0.034 | -43.484
-4 | -0.275 | 0.00762 | -0.035 | -36.137
-3.5 | -0.214 | 0.00752 | -0.037 | -28.465
-3 | -0.152 | 0.00748 | -0.038 | -20.344
-2.5 | -0.09 | 0.00742 | -0.039 | -12.149
-2 | -0.027 | 0.00736 | -0.04 | -3.723
-1.5 | 0.036 | 0.00707 | -0.042 | 5.027
-1 | 0.099 | 0.00744 | -0.043 | 13.292
-0.5 | 0.162 | 0.00744 | -0.044 | 21.774
0 | 0.225 | 0.00745 | -0.045 | 30.272
0.5 | 0.289 | 0.00748 | -0.046 | 38.586
1 | 0.352 | 0.00756 | -0.047 | 46.544
1.5 | 0.415 | 0.0077 | -0.049 | 53.89
2 | 0.478 | 0.00774 | -0.05 | 61.769
2.5 | 0.539 | 0.00723 | -0.051 | 74.577
3 | 0.601 | 0.00785 | -0.052 | 76.546
3.5 | 0.662 | 0.00797 | -0.053 | 83.056
4 | 0.719 | 0.00808 | -0.054 | 88.977
4.5 | 0.778 | 0.00827 | -0.055 | 94.111
5 | 0.836 | 0.00844 | -0.056 | 99.022
5.5 | 0.893 | 0.00869 | -0.057 | 102.805
6 | 0.949 | 0.00894 | -0.058 | 106.146
6.5 | 0.989 | 0.01693 | -0.058 | 58.438
7 | 1.042 | 0.01772 | -0.058 | 58.806
7.5 | 1.093 | 0.01863 | -0.059 | 58.658
8 | 1.142 | 0.01952 | -0.06 | 58.498
8.5 | 1.189 | 0.02047 | -0.061 | 58.098
9 | 1.235 | 0.02147 | -0.062 | 57.514
9.5 | 1.278 | 0.02246 | -0.063 | 56.88
10 | 1.316 | 0.02361 | -0.064 | 55.765
10.5 | 1.352 | 0.02488 | -0.065 | 54.346
11 | 1.384 | 0.02612 | -0.065 | 53.013
11.5 | 1.413 | 0.02751 | -0.066 | 51.386
12 | 1.438 | 0.02908 | -0.067 | 49.472
12.5 | 1.46 | 0.03062 | -0.068 | 47.689
13 | 1.477 | 0.03252 | -0.068 | 45.424
13.5 | 1.491 | 0.03447 | -0.069 | 43.241
14 | 1.5 | 0.03636 | -0.07 | 41.256
14.5 | 1.505 | 0.03878 | -0.07 | 38.812
15 | 1.505 | 0.04117 | -0.071 | 36.567
15.5 | 1.501 | 0.04435 | -0.071 | 33.845
16 | 1.491 | 0.04824 | -0.071 | 30.916
16.5 | 1.475 | 0.05372 | -0.071 | 27.449
17 | 1.453 | 0.05916 | -0.071 | 24.553
17.5 | 1.291 | 0.12583 | -0.052 | 10.262
18 | 1.269 | 0.13527 | -0.051 | 9.38
18.5 | 1.238 | 0.14935 | -0.047 | 8.292
19 | 1.216 | 0.15785 | -0.047 | 7.703
19.5 | 1.187 | 0.16813 | -0.044 | 7.06

## 36. Re 750k Mach 0.10 (2)
BIGFOIL.COM POLAR EXPORT
NACA65-220
NACA65-220 |  |  |  | Cl Max: | 1.2037 | at alpha= | 20 | deg
XFOIL ncrit=9 |  |  |  | L/D Max: | 99.516 | at alpha= | 6.5 | deg
Re: | 750000 |  |  | Cd Min: | 0.10526 | at alpha= | 20 | deg
Mach: | 0.1 |  |  | Cl=0 at alpha= | -1.4534 | deg
|  |  |  | @ Cl=0.1, Cd= | 0.00827
|  |  |  | @ Cl=0.4, Cd= | 0.008459
|  |  |  | @ Cl=0.6, Cd= | 0.0086583
alpha (deg) | Cl | Cd | Cm | Cl/Cd
-20 | -0.9395 | 0.10323 | -0.0557 | -9.101
-19.5 | -0.9661 | 0.09178 | -0.0614 | -10.5263
-19 | -0.9842 | 0.08237 | -0.0655 | -11.9485
-18.5 | -0.9937 | 0.07464 | -0.0683 | -13.3132
-18 | -0.9973 | 0.06808 | -0.0702 | -14.6489
-17.5 | -0.9958 | 0.06239 | -0.0715 | -15.9609
-17 | -0.9905 | 0.0574 | -0.0724 | -17.2561
-16.5 | -0.9785 | 0.05346 | -0.0719 | -18.3034
-16 | -0.9626 | 0.05007 | -0.0714 | -19.2251
-14 | -0.853 | 0.03792 | -0.0761 | -22.4947
-13.5 | -0.7994 | 0.03507 | -0.0818 | -22.7944
-13 | -0.7829 | 0.03263 | -0.0797 | -23.9933
-12.5 | -0.7622 | 0.03052 | -0.0779 | -24.9738
-12 | -0.7403 | 0.02852 | -0.076 | -25.9572
-11.5 | -0.7147 | 0.0268 | -0.0743 | -26.6679
-11 | -0.6948 | 0.02481 | -0.072 | -28.0048
-10.5 | -0.6765 | 0.02279 | -0.0694 | -29.6841
-10 | -0.6503 | 0.02123 | -0.0673 | -30.6312
-9.5 | -0.622 | 0.01986 | -0.0651 | -31.3192
-9 | -0.6013 | 0.0182 | -0.0621 | -33.0385
-8.5 | -0.5718 | 0.01698 | -0.0597 | -33.6749
-7.5 | -0.5288 | 0.01418 | -0.0524 | -37.292
-7 | -0.5248 | 0.01257 | -0.0455 | -41.7502
-6.5 | -0.5198 | 0.01121 | -0.0379 | -46.3693
-6 | -0.5028 | 0.00954 | -0.0326 | -52.7044
-5.5 | -0.4691 | 0.00824 | -0.0298 | -56.9296
-5 | -0.4143 | 0.0081 | -0.03 | -51.1481
-4.5 | -0.3572 | 0.00808 | -0.0306 | -44.2079
-4 | -0.2996 | 0.00807 | -0.0312 | -37.1252
-3.5 | -0.2418 | 0.00819 | -0.0318 | -29.5238
-3 | -0.1833 | 0.00834 | -0.0326 | -21.9784
-2.5 | -0.1243 | 0.00832 | -0.0335 | -14.9399
-2 | -0.0649 | 0.00831 | -0.0345 | -7.8099
-1.5 | -0.0055 | 0.00836 | -0.0356 | -0.65789
-1 | 0.0535 | 0.00827 | -0.0367 | 6.4692
-0.5 | 0.1129 | 0.00827 | -0.0377 | 13.6518
0 | 0.1724 | 0.0083 | -0.0388 | 20.7711
0.5 | 0.232 | 0.0084 | -0.0399 | 27.619
1 | 0.2908 | 0.00836 | -0.0409 | 34.7847
1.5 | 0.35 | 0.0084 | -0.0419 | 41.6667
2 | 0.4093 | 0.00847 | -0.043 | 48.3235
2.5 | 0.4688 | 0.00861 | -0.0441 | 54.4483
3 | 0.5268 | 0.00862 | -0.0449 | 61.1137
3.5 | 0.585 | 0.00864 | -0.0457 | 67.7083
4 | 0.6425 | 0.00871 | -0.0464 | 73.7658
4.5 | 0.6986 | 0.00865 | -0.0467 | 80.763
5 | 0.7521 | 0.00864 | -0.0464 | 87.0486
5.5 | 0.8052 | 0.0087 | -0.0462 | 92.5517
6 | 0.8576 | 0.00879 | -0.0459 | 97.5654
6.5 | 0.9046 | 0.00909 | -0.0446 | 99.516
7 | 0.9234 | 0.01014 | -0.0385 | 91.0651
7.5 | 0.9078 | 0.01194 | -0.0268 | 76.0302
8 | 0.8986 | 0.01417 | -0.0179 | 63.4157
8.5 | 0.895 | 0.01673 | -0.011 | 53.4967
9 | 0.8952 | 0.01944 | -0.0054 | 46.0494
9.5 | 0.8992 | 0.02227 | -0.0009 | 40.3772
10 | 0.912 | 0.02479 | 0.0025 | 36.789
10.5 | 0.9315 | 0.02702 | 0.005 | 34.4745
11 | 0.9528 | 0.02927 | 0.007 | 32.5521
11.5 | 0.9739 | 0.03164 | 0.0089 | 30.7807
12 | 0.9951 | 0.03407 | 0.0106 | 29.2075
12.5 | 1.0068 | 0.03729 | 0.0128 | 26.9992
13.5 | 1.0414 | 0.04251 | 0.0168 | 24.4978
14.5 | 1.0746 | 0.0503 | 0.0164 | 21.3638
15 | 1.0957 | 0.05371 | 0.0163 | 20.4003
15.5 | 1.1128 | 0.05757 | 0.0163 | 19.3295
16 | 1.1294 | 0.06158 | 0.016 | 18.3404
16.5 | 1.1439 | 0.06591 | 0.0155 | 17.3555
17 | 1.1561 | 0.0706 | 0.0148 | 16.3754
17.5 | 1.1656 | 0.07549 | 0.0143 | 15.4405
18 | 1.1776 | 0.08068 | 0.0128 | 14.5959
18.5 | 1.1873 | 0.08617 | 0.0112 | 13.7786
19 | 1.1952 | 0.09202 | 0.0093 | 12.9885
19.5 | 1.2002 | 0.09848 | 0.0069 | 12.1872
20 | 1.2037 | 0.10526 | 0.004 | 11.4355

## 37. Re 750k Mach 0.25 (1)
BIGFOIL.COM POLAR EXPORT
NACA65-220
NACA65-220 |  |  |  | Cl Max: | 1.432 | at alpha= | 13 | deg
JavaFoil+Calcfoil stall+Eppler ext transition |  |  |  | L/D Max: | 104.902 | at alpha= | 6 | deg
Re: | 750000 |  |  | Cd Min: | 0.00748 | at alpha= | -1 | deg
Mach: | 0.25 |  |  | Cl=0 at alpha= | -1.7812 | deg
|  |  |  | @ Cl=0.1, Cd= | 0.0074806
|  |  |  | @ Cl=0.4, Cd= | 0.0078253
|  |  |  | @ Cl=0.6, Cd= | 0.0079625
alpha (deg) | Cl | Cd | Cm | Cl/Cd
-18.5 | -0.872 | 0.16645 | -0.001 | -5.238
-18 | -0.906 | 0.15512 | -0.002 | -5.84
-17.5 | -0.935 | 0.14758 | -0.002 | -6.336
-17 | -0.96 | 0.13863 | -0.003 | -6.927
-16.5 | -0.98 | 0.13113 | -0.004 | -7.474
-16 | -0.996 | 0.12383 | -0.004 | -8.044
-15.5 | -1.006 | 0.11666 | -0.005 | -8.624
-15 | -1.01 | 0.10936 | -0.006 | -9.236
-14.5 | -1.011 | 0.10035 | -0.007 | -10.071
-14 | -1.005 | 0.09324 | -0.008 | -10.783
-13.5 | -1.133 | 0.03541 | -0.013 | -31.987
-13 | -1.123 | 0.03152 | -0.014 | -35.615
-12.5 | -1.102 | 0.02943 | -0.016 | -37.459
-12 | -1.078 | 0.02723 | -0.017 | -39.579
-11.5 | -1.048 | 0.02556 | -0.018 | -41.008
-11 | -1.014 | 0.02411 | -0.019 | -42.064
-10.5 | -0.977 | 0.02261 | -0.02 | -43.199
-10 | -0.936 | 0.02134 | -0.021 | -43.85
-9.5 | -0.892 | 0.02015 | -0.023 | -44.259
-9 | -0.845 | 0.01912 | -0.024 | -44.188
-8.5 | -0.795 | 0.01816 | -0.025 | -43.789
-8 | -0.744 | 0.01728 | -0.026 | -43.045
-7.5 | -0.69 | 0.01648 | -0.027 | -41.879
-7 | -0.635 | 0.01575 | -0.028 | -40.297
-6.5 | -0.578 | 0.01506 | -0.03 | -38.396
-6 | -0.52 | 0.01443 | -0.031 | -36.045
-5.5 | -0.461 | 0.01385 | -0.032 | -33.281
-5 | -0.406 | 0.00812 | -0.034 | -49.998
-4.5 | -0.344 | 0.00794 | -0.035 | -43.392
-4 | -0.282 | 0.00779 | -0.036 | -36.205
-3.5 | -0.219 | 0.00766 | -0.038 | -28.617
-3 | -0.156 | 0.00763 | -0.039 | -20.444
-2.5 | -0.092 | 0.00759 | -0.04 | -12.163
-2 | -0.028 | 0.00753 | -0.041 | -3.731
-1.5 | 0.036 | 0.00752 | -0.043 | 4.836
-1 | 0.101 | 0.00748 | -0.044 | 13.51
-0.5 | 0.167 | 0.0076 | -0.045 | 21.93
0 | 0.232 | 0.00758 | -0.046 | 30.543
0.5 | 0.297 | 0.00766 | -0.048 | 38.7
1 | 0.362 | 0.00776 | -0.049 | 46.611
1.5 | 0.426 | 0.00787 | -0.05 | 54.175
2 | 0.489 | 0.0078 | -0.051 | 62.623
2.5 | 0.552 | 0.00791 | -0.052 | 69.799
3 | 0.616 | 0.00798 | -0.053 | 77.142
3.5 | 0.679 | 0.00816 | -0.054 | 83.159
4 | 0.737 | 0.00829 | -0.055 | 88.857
4.5 | 0.797 | 0.00852 | -0.056 | 93.477
5 | 0.856 | 0.00873 | -0.057 | 98.112
5.5 | 0.914 | 0.00897 | -0.058 | 101.917
6 | 0.971 | 0.00926 | -0.059 | 104.902
6.5 | 1.011 | 0.01775 | -0.059 | 56.974
7 | 1.064 | 0.01863 | -0.06 | 57.11
7.5 | 1.115 | 0.01967 | -0.061 | 56.664
8 | 1.164 | 0.02063 | -0.062 | 56.399
8.5 | 1.21 | 0.02168 | -0.063 | 55.818
9 | 1.254 | 0.02282 | -0.064 | 54.956
9.5 | 1.294 | 0.02401 | -0.064 | 53.886
10 | 1.328 | 0.02533 | -0.065 | 52.439
10.5 | 1.359 | 0.0267 | -0.066 | 50.88
11 | 1.384 | 0.02827 | -0.067 | 48.959
11.5 | 1.405 | 0.0299 | -0.068 | 46.996
12 | 1.42 | 0.03171 | -0.068 | 44.766
12.5 | 1.429 | 0.03367 | -0.069 | 42.436
13 | 1.432 | 0.03591 | -0.07 | 39.867
13.5 | 1.427 | 0.03838 | -0.07 | 37.191
14 | 1.411 | 0.04186 | -0.071 | 33.701
14.5 | 1.211 | 0.10529 | -0.04 | 11.498
15 | 1.2 | 0.11085 | -0.043 | 10.821
15.5 | 1.172 | 0.11924 | -0.039 | 9.828
16 | 1.144 | 0.1276 | -0.038 | 8.968
16.5 | 1.114 | 0.13668 | -0.04 | 8.147
17 | 1.072 | 0.14733 | -0.038 | 7.279
17.5 | 1.025 | 0.15517 | -0.038 | 6.605
18 | 0.972 | 0.16687 | -0.038 | 5.825

## 38. Re 750k Mach 0.25 (2)
BIGFOIL.COM POLAR EXPORT
NACA65-220
NACA65-220 |  |  |  | Cl Max: | 1.131 | at alpha= | 18 | deg
XFOIL ncrit=9 |  |  |  | L/D Max: | 97.1308 | at alpha= | 6.5 | deg
Re: | 750000 |  |  | Cd Min: | 0.19745 | at alpha= | -20 | deg
Mach: | 0.25 |  |  | Cl=0 at alpha= | -1.4419 | deg
|  |  |  | @ Cl=0.1, Cd= | 0.008435
|  |  |  | @ Cl=0.4, Cd= | 0.0086907
|  |  |  | @ Cl=0.6, Cd= | 0.0088965
alpha (deg) | Cl | Cd | Cm | Cl/Cd
-20 | -0.5622 | 0.19745 | -0.0141 | -2.8473
-19 | -0.7542 | 0.12778 | -0.0465 | -5.9023
-18.5 | -0.8094 | 0.10918 | -0.0575 | -7.4134
-18 | -0.8481 | 0.09496 | -0.0654 | -8.9311
-17.5 | -0.8773 | 0.08332 | -0.0711 | -10.5293
-17 | -0.8975 | 0.07381 | -0.0748 | -12.1596
-16.5 | -0.9079 | 0.06616 | -0.0773 | -13.7228
-14.5 | -0.8816 | 0.04673 | -0.0773 | -18.8658
-14 | -0.8181 | 0.04227 | -0.0868 | -19.3542
-13.5 | -0.782 | 0.03936 | -0.0885 | -19.8679
-13 | -0.7625 | 0.03681 | -0.0865 | -20.7145
-12.5 | -0.7424 | 0.03435 | -0.0845 | -21.6128
-12 | -0.7209 | 0.03202 | -0.0827 | -22.5141
-11.5 | -0.6962 | 0.02992 | -0.0809 | -23.2687
-11 | -0.67 | 0.02799 | -0.0791 | -23.9371
-10.5 | -0.6558 | 0.02549 | -0.0762 | -25.7277
-10 | -0.6325 | 0.02361 | -0.0738 | -26.7895
-9.5 | -0.6062 | 0.0219 | -0.0715 | -27.6804
-9 | -0.584 | 0.0201 | -0.0686 | -29.0547
-8.5 | -0.5571 | 0.0186 | -0.0659 | -29.9516
-8 | -0.5324 | 0.01706 | -0.0628 | -31.2075
-7.5 | -0.5078 | 0.01564 | -0.0594 | -32.468
-7 | -0.4983 | 0.01376 | -0.0539 | -36.2137
-6.5 | -0.5033 | 0.01201 | -0.0452 | -41.9067
-6 | -0.4998 | 0.01042 | -0.0373 | -47.9655
-5.5 | -0.4818 | 0.00857 | -0.0317 | -56.2194
-5 | -0.4293 | 0.0083 | -0.0312 | -51.7229
-4.5 | -0.3702 | 0.00822 | -0.0316 | -45.0365
-4 | -0.3106 | 0.00826 | -0.0322 | -37.6029
-3.5 | -0.2512 | 0.00842 | -0.0327 | -29.8337
-3 | -0.1906 | 0.00853 | -0.0334 | -22.3447
-2.5 | -0.1298 | 0.00849 | -0.0342 | -15.2886
-2 | -0.0685 | 0.00851 | -0.0353 | -8.0494
-1.5 | -0.0071 | 0.00852 | -0.0364 | -0.83333
-1 | 0.054 | 0.00845 | -0.0374 | 6.3905
-0.5 | 0.1152 | 0.00843 | -0.0385 | 13.6655
0.5 | 0.2377 | 0.00856 | -0.0407 | 27.7687
1 | 0.2988 | 0.00855 | -0.0417 | 34.9474
1.5 | 0.3599 | 0.00858 | -0.0428 | 41.9464
2 | 0.4215 | 0.00875 | -0.0439 | 48.1714
2.5 | 0.4821 | 0.00881 | -0.0448 | 54.7219
3 | 0.5424 | 0.00883 | -0.0457 | 61.427
3.5 | 0.603 | 0.0089 | -0.0465 | 67.7528
4 | 0.6616 | 0.00893 | -0.0469 | 74.0873
4.5 | 0.7201 | 0.00893 | -0.0471 | 80.6383
5 | 0.774 | 0.00885 | -0.0465 | 87.4576
5.5 | 0.8284 | 0.00892 | -0.0459 | 92.87
6 | 0.8798 | 0.00906 | -0.0449 | 97.1082
6.5 | 0.9208 | 0.00948 | -0.0419 | 97.1308
7 | 0.912 | 0.01091 | -0.0306 | 83.593
7.5 | 0.8919 | 0.01331 | -0.0193 | 67.0098
8 | 0.8801 | 0.01614 | -0.0109 | 54.5291
8.5 | 0.874 | 0.01921 | -0.0044 | 45.4971
9 | 0.8725 | 0.02241 | 0.0008 | 38.9335
10 | 0.896 | 0.02798 | 0.0076 | 32.0229
10.5 | 0.9174 | 0.03046 | 0.0098 | 30.1182
11 | 0.9359 | 0.03327 | 0.012 | 28.1304
11.5 | 0.9584 | 0.03587 | 0.0137 | 26.7187
12 | 0.9757 | 0.03898 | 0.0154 | 25.0308
12.5 | 0.9909 | 0.0424 | 0.0171 | 23.3703
13 | 1.009 | 0.04559 | 0.0186 | 22.132
13.5 | 1.0231 | 0.04899 | 0.0204 | 20.8839
14.5 | 1.0535 | 0.05729 | 0.0206 | 18.3889
15 | 1.0711 | 0.06148 | 0.0205 | 17.4219
15.5 | 1.0868 | 0.06598 | 0.0202 | 16.4717
16 | 1.1012 | 0.07081 | 0.0196 | 15.5515
16.5 | 1.1136 | 0.0759 | 0.0188 | 14.6719
17 | 1.1217 | 0.0815 | 0.018 | 13.7632
17.5 | 1.1286 | 0.08786 | 0.0161 | 12.8454
18 | 1.131 | 0.09502 | 0.0136 | 11.9028
18.5 | 1.1288 | 0.10302 | 0.0104 | 10.9571
19 | 1.1232 | 0.11181 | 0.0064 | 10.0456
19.5 | 1.1139 | 0.12149 | 0.0014 | 9.1687
20 | 1.1013 | 0.132 | -0.0047 | 8.3432

## 39. Re 750k Mach 0.50 (1)
BIGFOIL.COM POLAR EXPORT
NACA65-220
NACA65-220 |  |  |  | Cl Max: | 1.238 | at alpha= | 8.5 | deg
JavaFoil+Calcfoil stall+Eppler ext transition |  |  |  | L/D Max: | 92.658 | at alpha= | 5 | deg
Re: | 750000 |  |  | Cd Min: | 0.00776 | at alpha= | -1 | deg
Mach: | 0.5 |  |  | Cl=0 at alpha= | -1.7817 | deg
|  |  |  | @ Cl=0.1, Cd= | 0.007855
|  |  |  | @ Cl=0.4, Cd= | 0.008292
|  |  |  | @ Cl=0.6, Cd= | 0.008691
alpha (deg) | Cl | Cd | Cm | Cl/Cd
-20 | -1.035 | 0.21605 | 0 | -4.788
-19.5 | -1.008 | 0.20921 | -0.001 | -4.816
-19 | -0.977 | 0.20162 | -0.001 | -4.846
-18.5 | -0.949 | 0.19721 | -0.002 | -4.812
-18 | -0.922 | 0.19435 | -0.003 | -4.741
-17.5 | -0.895 | 0.18886 | -0.003 | -4.738
-17 | -0.864 | 0.17554 | -0.004 | -4.922
-16.5 | -0.836 | 0.16921 | -0.004 | -4.941
-16 | -0.808 | 0.16623 | -0.005 | -4.863
-15.5 | -0.78 | 0.16054 | -0.006 | -4.857
-15 | -0.751 | 0.15175 | -0.006 | -4.948
-14.5 | -0.723 | 0.14394 | -0.007 | -5.022
-14 | -0.695 | 0.13891 | -0.007 | -5.003
-13.5 | -0.667 | 0.13548 | -0.008 | -4.926
-13 | -0.638 | 0.13104 | -0.008 | -4.866
-12.5 | -0.61 | 0.12145 | -0.008 | -5.02
-12 | -0.582 | 0.11571 | -0.009 | -5.026
-11.5 | -0.554 | 0.10853 | -0.009 | -5.101
-11 | -0.525 | 0.1034 | -0.009 | -5.073
-10.5 | -0.497 | 0.07808 | -0.01 | -6.363
-10 | -0.684 | 0.07058 | -0.011 | -9.686
-9.5 | -0.738 | 0.06167 | -0.015 | -11.961
-9 | -0.853 | 0.0249 | -0.026 | -34.262
-8.5 | -0.829 | 0.023 | -0.027 | -36.026
-8 | -0.79 | 0.02137 | -0.029 | -36.976
-7.5 | -0.743 | 0.0201 | -0.03 | -36.967
-7 | -0.69 | 0.01888 | -0.031 | -36.515
-6.5 | -0.632 | 0.01792 | -0.033 | -35.256
-6 | -0.571 | 0.01694 | -0.034 | -33.706
-5.5 | -0.507 | 0.01611 | -0.035 | -31.511
-5 | -0.442 | 0.01538 | -0.037 | -28.733
-4.5 | -0.38 | 0.00894 | -0.039 | -42.468
-4 | -0.311 | 0.00875 | -0.04 | -35.588
-3.5 | -0.242 | 0.00858 | -0.041 | -28.212
-3 | -0.172 | 0.00846 | -0.043 | -20.373
-2.5 | -0.102 | 0.00838 | -0.044 | -12.189
-2 | -0.031 | 0.00831 | -0.046 | -3.739
-1.5 | 0.04 | 0.00833 | -0.047 | 4.837
-1 | 0.112 | 0.00776 | -0.048 | 14.411
-0.5 | 0.184 | 0.00816 | -0.05 | 22.518
0 | 0.257 | 0.00812 | -0.051 | 31.62
0.5 | 0.328 | 0.00822 | -0.052 | 39.956
1 | 0.399 | 0.00829 | -0.053 | 48.176
1.5 | 0.47 | 0.00843 | -0.055 | 55.793
2 | 0.541 | 0.00816 | -0.056 | 66.319
2.5 | 0.611 | 0.00879 | -0.057 | 69.505
3 | 0.681 | 0.00895 | -0.059 | 76.117
3.5 | 0.751 | 0.00922 | -0.06 | 81.438
4 | 0.813 | 0.00949 | -0.061 | 85.625
4.5 | 0.878 | 0.0098 | -0.062 | 89.513
5 | 0.941 | 0.01016 | -0.063 | 92.658
5.5 | 0.989 | 0.01965 | -0.063 | 50.305
6 | 1.046 | 0.02077 | -0.064 | 50.353
6.5 | 1.099 | 0.02219 | -0.065 | 49.522
7 | 1.147 | 0.02352 | -0.066 | 48.776
7.5 | 1.188 | 0.02507 | -0.067 | 47.395
8 | 1.22 | 0.02682 | -0.068 | 45.49
8.5 | 1.238 | 0.02897 | -0.069 | 42.726
9 | 1.233 | 0.03093 | -0.07 | 39.878
9.5 | 1 | 0.06628 | -0.031 | 15.082
10 | 0.668 | 0.09368 | -0.031 | 7.13
10.5 | 0.696 | 0.09918 | -0.031 | 7.014
11 | 0.723 | 0.10438 | -0.032 | 6.931
11.5 | 0.752 | 0.11503 | -0.035 | 6.539
12 | 0.78 | 0.11842 | -0.036 | 6.586
12.5 | 0.807 | 0.12196 | -0.036 | 6.62
13 | 0.835 | 0.1282 | -0.038 | 6.517
13.5 | 0.864 | 0.13584 | -0.04 | 6.361

## 40. Re 750k Mach 0.50 (2)
BIGFOIL.COM POLAR EXPORT
NACA65-220
NACA65-220 |  |  |  | Cl Max: | 0.9472 | at alpha= | 13.5 | deg
XFOIL ncrit=9 |  |  |  | L/D Max: | 88.3284 | at alpha= | 5.5 | deg
Re: | 750000 |  |  | Cd Min: | 0.20545 | at alpha= | 18.5 | deg
Mach: | 0.5 |  |  | Cl=0 at alpha= | -1.3884 | deg
|  |  |  | @ Cl=0.1, Cd= | 0.0093967
|  |  |  | @ Cl=0.4, Cd= | 0.0096326
|  |  |  | @ Cl=0.6, Cd= | 0.010042
alpha (deg) | Cl | Cd | Cm | Cl/Cd
-17 | -0.4614 | 0.17308 | -0.0382 | -2.6658
-16.5 | -0.4382 | 0.16143 | -0.0484 | -2.7145
-16 | -0.4235 | 0.14776 | -0.0596 | -2.8661
-15.5 | -0.4403 | 0.13352 | -0.0664 | -3.2976
-15 | -0.5057 | 0.11075 | -0.0789 | -4.5661
-14 | -0.5775 | 0.08234 | -0.0961 | -7.0136
-13.5 | -0.6004 | 0.07182 | -0.1014 | -8.3598
-13 | -0.6195 | 0.06266 | -0.1048 | -9.8867
-12.5 | -0.6307 | 0.05509 | -0.1063 | -11.4485
-12 | -0.6333 | 0.04887 | -0.1063 | -12.9589
-11.5 | -0.6222 | 0.04416 | -0.1051 | -14.0897
-11 | -0.6013 | 0.04058 | -0.103 | -14.8176
-10.5 | -0.5787 | 0.03746 | -0.1005 | -15.4485
-10 | -0.5558 | 0.0345 | -0.0981 | -16.1101
-9.5 | -0.5322 | 0.03178 | -0.0954 | -16.7464
-9 | -0.5051 | 0.02928 | -0.0929 | -17.2507
-8.5 | -0.4869 | 0.02657 | -0.0896 | -18.3252
-8 | -0.4606 | 0.02433 | -0.0866 | -18.9314
-7.5 | -0.4378 | 0.02218 | -0.0829 | -19.7385
-7 | -0.4147 | 0.0201 | -0.0792 | -20.6318
-6.5 | -0.4084 | 0.01749 | -0.0737 | -23.3505
-6 | -0.4207 | 0.01442 | -0.0658 | -29.1748
-5.5 | -0.4497 | 0.01146 | -0.0542 | -39.2408
-5 | -0.4785 | 0.00942 | -0.0399 | -50.7962
-4.5 | -0.4254 | 0.00906 | -0.0374 | -46.9536
-4 | -0.3595 | 0.00905 | -0.037 | -39.7238
-3.5 | -0.2923 | 0.00921 | -0.0367 | -31.7372
-3 | -0.2239 | 0.00944 | -0.0369 | -23.7182
-2.5 | -0.1542 | 0.00949 | -0.0376 | -16.2487
-2 | -0.085 | 0.00946 | -0.0384 | -8.9852
-1.5 | -0.0154 | 0.00941 | -0.0395 | -1.6366
-1 | 0.0536 | 0.00939 | -0.0404 | 5.7082
-0.5 | 0.1228 | 0.0094 | -0.0414 | 13.0638
0 | 0.1923 | 0.00943 | -0.0425 | 20.3924
0.5 | 0.2618 | 0.00949 | -0.0436 | 27.5869
1 | 0.3298 | 0.00955 | -0.0444 | 34.534
1.5 | 0.3985 | 0.00963 | -0.0453 | 41.3811
2 | 0.4682 | 0.00975 | -0.0462 | 48.0205
2.5 | 0.5379 | 0.00991 | -0.0471 | 54.2785
3 | 0.6039 | 0.01005 | -0.0473 | 60.0896
3.5 | 0.6722 | 0.01011 | -0.0475 | 66.4886
4 | 0.7382 | 0.0102 | -0.0472 | 72.3725
4.5 | 0.8029 | 0.01015 | -0.0462 | 79.1034
5 | 0.854 | 0.01007 | -0.0427 | 84.8064
5.5 | 0.8983 | 0.01017 | -0.0379 | 88.3284
6 | 0.9228 | 0.01063 | -0.03 | 86.8109
6.5 | 0.9137 | 0.01255 | -0.0188 | 72.8048
7 | 0.8689 | 0.01671 | -0.0061 | 51.9988
7.5 | 0.8339 | 0.02151 | 0.0032 | 38.768
8 | 0.8119 | 0.02625 | 0.01 | 30.9295
8.5 | 0.8009 | 0.03082 | 0.0151 | 25.9864
9.5 | 0.8229 | 0.03847 | 0.0212 | 21.3907
10 | 0.8432 | 0.04216 | 0.0232 | 20
10.5 | 0.8622 | 0.04608 | 0.025 | 18.7109
11 | 0.8775 | 0.05057 | 0.0265 | 17.3522
11.5 | 0.8943 | 0.05512 | 0.0278 | 16.2246
12 | 0.9095 | 0.06004 | 0.0286 | 15.1482
12.5 | 0.9237 | 0.06525 | 0.0292 | 14.1563
13 | 0.9385 | 0.0707 | 0.0296 | 13.2744
13.5 | 0.9472 | 0.07706 | 0.0293 | 12.2917
14 | 0.9469 | 0.08491 | 0.0277 | 11.1518
14.5 | 0.9387 | 0.09415 | 0.0245 | 9.9703
15 | 0.9235 | 0.1048 | 0.0196 | 8.812
15.5 | 0.9003 | 0.11708 | 0.0132 | 7.6896
16 | 0.8676 | 0.13121 | 0.0052 | 6.6123
16.5 | 0.8326 | 0.14598 | -0.0037 | 5.7035
17 | 0.787 | 0.16663 | -0.0173 | 4.723
17.5 | 0.7635 | 0.1847 | -0.0282 | 4.1337
18 | 0.7735 | 0.19487 | -0.0348 | 3.9693
18.5 | 0.7826 | 0.20545 | -0.0414 | 3.8092

## 41. Re 1M Mach 0.00 (1)
BIGFOIL.COM POLAR EXPORT
NACA65-220
NACA65-220 |  |  |  | Cl Max: | 1.526 | at alpha= | 15 | deg
JavaFoil+Calcfoil stall+Eppler ext transition |  |  |  | L/D Max: | 116.728 | at alpha= | 6 | deg
Re: | 1000000 |  |  | Cd Min: | 0.00652 | at alpha= | -3 | deg
Mach: | 0 |  |  | Cl=0 at alpha= | -1.7823 | deg
|  |  |  | @ Cl=0.1, Cd= | 0.00684
|  |  |  | @ Cl=0.4, Cd= | 0.0070256
|  |  |  | @ Cl=0.6, Cd= | 0.0073485
alpha (deg) | Cl | Cd | Cm | Cl/Cd
-20 | -1.101 | 0.16235 | 0 | -6.781
-19.5 | -1.109 | 0.15542 | -0.001 | -7.138
-19 | -1.12 | 0.1461 | -0.001 | -7.663
-18.5 | -1.125 | 0.13907 | -0.002 | -8.088
-18 | -1.135 | 0.12714 | -0.003 | -8.927
-17.5 | -1.135 | 0.12162 | -0.003 | -9.334
-17 | -1.251 | 0.05537 | -0.006 | -22.586
-16.5 | -1.259 | 0.04756 | -0.007 | -26.474
-16 | -1.261 | 0.0416 | -0.008 | -30.326
-15.5 | -1.257 | 0.03739 | -0.009 | -33.624
-15 | -1.245 | 0.03458 | -0.01 | -35.996
-14.5 | -1.227 | 0.03195 | -0.011 | -38.404
-14 | -1.205 | 0.02993 | -0.012 | -40.275
-13.5 | -1.181 | 0.02788 | -0.013 | -42.353
-13 | -1.153 | 0.02622 | -0.014 | -43.962
-12.5 | -1.121 | 0.02483 | -0.015 | -45.164
-12 | -1.087 | 0.02337 | -0.016 | -46.53
-11.5 | -1.05 | 0.02206 | -0.017 | -47.606
-11 | -1.011 | 0.02084 | -0.019 | -48.499
-10.5 | -0.969 | 0.01974 | -0.02 | -49.092
-10 | -0.925 | 0.01867 | -0.021 | -49.526
-9.5 | -0.878 | 0.01775 | -0.022 | -49.486
-9 | -0.83 | 0.0169 | -0.023 | -49.122
-8.5 | -0.78 | 0.01611 | -0.024 | -48.394
-8 | -0.728 | 0.01538 | -0.025 | -47.307
-7.5 | -0.674 | 0.01472 | -0.027 | -45.826
-7 | -0.62 | 0.01411 | -0.028 | -43.923
-6.5 | -0.564 | 0.01353 | -0.029 | -41.662
-6 | -0.507 | 0.01303 | -0.03 | -38.91
-5.5 | -0.449 | 0.01253 | -0.031 | -35.815
-5 | -0.397 | 0.0072 | -0.033 | -55.126
-4.5 | -0.336 | 0.00706 | -0.034 | -47.652
-4 | -0.275 | 0.00699 | -0.035 | -39.396
-3.5 | -0.214 | 0.0069 | -0.037 | -30.985
-3 | -0.152 | 0.00652 | -0.038 | -23.345
-2.5 | -0.09 | 0.00693 | -0.039 | -13.028
-2 | -0.027 | 0.00686 | -0.04 | -3.996
-1.5 | 0.035 | 0.00684 | -0.041 | 5.185
-1 | 0.098 | 0.00684 | -0.043 | 14.376
-0.5 | 0.161 | 0.00684 | -0.044 | 23.574
0 | 0.224 | 0.00686 | -0.045 | 32.713
0.5 | 0.287 | 0.00685 | -0.046 | 41.91
1 | 0.35 | 0.00697 | -0.047 | 50.238
1.5 | 0.413 | 0.00704 | -0.048 | 58.672
2 | 0.476 | 0.00711 | -0.049 | 66.926
2.5 | 0.539 | 0.00726 | -0.051 | 74.137
3 | 0.601 | 0.00735 | -0.052 | 81.796
3.5 | 0.664 | 0.00744 | -0.053 | 89.189
4 | 0.718 | 0.00743 | -0.054 | 96.715
4.5 | 0.777 | 0.00759 | -0.055 | 102.408
5 | 0.836 | 0.00776 | -0.056 | 107.7
5.5 | 0.893 | 0.00794 | -0.057 | 112.429
6 | 0.949 | 0.00813 | -0.058 | 116.728
6.5 | 0.987 | 0.01584 | -0.057 | 62.299
7 | 1.04 | 0.01662 | -0.058 | 62.573
7.5 | 1.091 | 0.01744 | -0.059 | 62.556
8 | 1.14 | 0.01825 | -0.06 | 62.467
8.5 | 1.188 | 0.0191 | -0.061 | 62.201
9 | 1.234 | 0.02005 | -0.062 | 61.525
9.5 | 1.277 | 0.02097 | -0.063 | 60.882
10 | 1.316 | 0.02202 | -0.064 | 59.774
10.5 | 1.353 | 0.02318 | -0.064 | 58.356
11 | 1.386 | 0.02432 | -0.065 | 56.987
11.5 | 1.416 | 0.02561 | -0.066 | 55.294
12 | 1.443 | 0.02704 | -0.067 | 53.367
12.5 | 1.466 | 0.02846 | -0.067 | 51.507
13 | 1.485 | 0.03017 | -0.068 | 49.226
13.5 | 1.501 | 0.0318 | -0.069 | 47.209
14 | 1.513 | 0.03366 | -0.07 | 44.956
14.5 | 1.521 | 0.03574 | -0.07 | 42.568
15 | 1.526 | 0.03781 | -0.071 | 40.353
15.5 | 1.526 | 0.04028 | -0.071 | 37.888
16 | 1.523 | 0.04285 | -0.072 | 35.549
16.5 | 1.516 | 0.04588 | -0.072 | 33.052
17 | 1.505 | 0.04914 | -0.073 | 30.621
17.5 | 1.486 | 0.05291 | -0.073 | 28.081
18 | 1.462 | 0.05822 | -0.073 | 25.113
18.5 | 1.426 | 0.06805 | -0.072 | 20.954
19 | 1.329 | 0.10762 | -0.065 | 12.354
19.5 | 1.274 | 0.13339 | -0.059 | 9.553
20 | 1.23 | 0.15505 | -0.054 | 7.935

## 42. Re 1M Mach 0.00 (2)
BIGFOIL.COM POLAR EXPORT
NACA65-220
NACA65-220 |  |  |  | Cl Max: | 1.2384 | at alpha= | 20 | deg
XFOIL ncrit=9 |  |  |  | L/D Max: | 106.933 | at alpha= | 6 | deg
Re: | 1000000 |  |  | Cd Min: | 0.09916 | at alpha= | 20 | deg
Mach: | 0 |  |  | Cl=0 at alpha= | -1.4604 | deg
|  |  |  | @ Cl=0.1, Cd= | 0.007283
|  |  |  | @ Cl=0.4, Cd= | 0.0074168
|  |  |  | @ Cl=0.6, Cd= | 0.0075836
alpha (deg) | Cl | Cd | Cm | Cl/Cd
-20 | -1.0445 | 0.08626 | -0.06 | -12.1087
-19.5 | -1.0475 | 0.07923 | -0.0629 | -13.221
-19 | -1.0553 | 0.07266 | -0.064 | -14.5238
-18.5 | -1.0518 | 0.0673 | -0.0653 | -15.6285
-18 | -1.0448 | 0.06245 | -0.0663 | -16.7302
-17.5 | -1.0346 | 0.05803 | -0.0671 | -17.8287
-17 | -1.0228 | 0.05393 | -0.0676 | -18.9653
-16.5 | -1.0087 | 0.05023 | -0.0678 | -20.0816
-16 | -0.9937 | 0.04674 | -0.0676 | -21.2602
-15.5 | -0.976 | 0.04364 | -0.0673 | -22.3648
-15 | -0.9563 | 0.04078 | -0.0669 | -23.4502
-14.5 | -0.914 | 0.0371 | -0.0721 | -24.6361
-14 | -0.8604 | 0.03373 | -0.0792 | -25.5084
-13 | -0.818 | 0.02961 | -0.076 | -27.6258
-12.5 | -0.7956 | 0.02768 | -0.0742 | -28.7428
-12 | -0.7701 | 0.02598 | -0.0726 | -29.642
-11.5 | -0.7551 | 0.02372 | -0.07 | -31.8339
-11 | -0.7314 | 0.02205 | -0.0679 | -33.1701
-10.5 | -0.7046 | 0.02059 | -0.0658 | -34.2205
-10 | -0.6747 | 0.01931 | -0.064 | -34.9404
-9.5 | -0.6525 | 0.01772 | -0.0611 | -36.8228
-9 | -0.6236 | 0.01652 | -0.0587 | -37.7482
-8.5 | -0.594 | 0.01541 | -0.0563 | -38.5464
-8 | -0.5654 | 0.01437 | -0.0534 | -39.3459
-7.5 | -0.5411 | 0.01322 | -0.0498 | -40.9304
-7 | -0.5299 | 0.01203 | -0.0435 | -44.0482
-6.5 | -0.5144 | 0.01091 | -0.0376 | -47.1494
-6 | -0.4902 | 0.00954 | -0.0334 | -51.3836
-5.5 | -0.4622 | 0.00789 | -0.0299 | -58.5805
-5 | -0.4129 | 0.00729 | -0.0295 | -56.6392
-4.5 | -0.3562 | 0.00721 | -0.0301 | -49.4036
-4 | -0.2984 | 0.00717 | -0.0309 | -41.6179
-3.5 | -0.2402 | 0.00716 | -0.0318 | -33.5475
-3 | -0.1819 | 0.00723 | -0.0326 | -25.1591
-2.5 | -0.123 | 0.00731 | -0.0336 | -16.8263
-2 | -0.0637 | 0.00727 | -0.0347 | -8.762
-1.5 | -0.0047 | 0.00723 | -0.0357 | -0.65007
-0.5 | 0.1139 | 0.00729 | -0.0379 | 15.6241
0 | 0.1732 | 0.00728 | -0.039 | 23.7912
0.5 | 0.2321 | 0.00727 | -0.04 | 31.9257
1 | 0.2912 | 0.00738 | -0.0411 | 39.458
1.5 | 0.3504 | 0.0074 | -0.0422 | 47.3514
2 | 0.4094 | 0.00742 | -0.0433 | 55.1752
2.5 | 0.4681 | 0.00745 | -0.0443 | 62.8322
3 | 0.5267 | 0.00758 | -0.0452 | 69.4855
3.5 | 0.5845 | 0.00757 | -0.046 | 77.2127
4 | 0.6414 | 0.00762 | -0.0466 | 84.1732
4.5 | 0.6974 | 0.00761 | -0.047 | 91.6426
5 | 0.752 | 0.0077 | -0.0472 | 97.6623
5.5 | 0.8061 | 0.00779 | -0.0473 | 103.4788
6 | 0.8576 | 0.00802 | -0.047 | 106.9327
6.5 | 0.8947 | 0.00875 | -0.0441 | 102.2514
7 | 0.8988 | 0.01032 | -0.0357 | 87.093
7.5 | 0.893 | 0.01199 | -0.0259 | 74.4787
8 | 0.8912 | 0.01399 | -0.0182 | 63.7026
8.5 | 0.8953 | 0.01618 | -0.0122 | 55.3337
9 | 0.903 | 0.01847 | -0.0073 | 48.8901
9.5 | 0.9148 | 0.02079 | -0.0034 | 44.0019
10 | 0.9352 | 0.02279 | -0.0007 | 41.0355
10.5 | 0.9572 | 0.02478 | 0.0017 | 38.6279
11 | 0.9822 | 0.02667 | 0.0036 | 36.8279
11.5 | 1.0033 | 0.02892 | 0.0056 | 34.6923
12.5 | 1.0501 | 0.03336 | 0.0088 | 31.4778
13 | 1.0628 | 0.03646 | 0.0108 | 29.1498
13.5 | 1.0847 | 0.03888 | 0.0122 | 27.8987
14 | 1.1021 | 0.04125 | 0.0144 | 26.7176
14.5 | 1.1281 | 0.04441 | 0.0134 | 25.4019
15 | 1.1423 | 0.0482 | 0.0138 | 23.6992
15.5 | 1.1488 | 0.05282 | 0.0143 | 21.7493
16 | 1.1691 | 0.0563 | 0.0141 | 20.7655
16.5 | 1.1839 | 0.06041 | 0.0138 | 19.5977
17 | 1.1991 | 0.06463 | 0.0132 | 18.5533
17.5 | 1.2118 | 0.06927 | 0.0124 | 17.4939
18 | 1.2224 | 0.0743 | 0.0113 | 16.4522
18.5 | 1.2275 | 0.08011 | 0.0098 | 15.3227
19 | 1.2263 | 0.08674 | 0.0082 | 14.1377
19.5 | 1.2333 | 0.09274 | 0.006 | 13.2985
20 | 1.2384 | 0.09916 | 0.0035 | 12.4889

## 43. Re 1M Mach 0.10 (1)
BIGFOIL.COM POLAR EXPORT
NACA65-220
NACA65-220 |  |  |  | Cl Max: | 1.511 | at alpha= | 15 | deg
JavaFoil+Calcfoil stall+Eppler ext transition |  |  |  | L/D Max: | 116.084 | at alpha= | 6 | deg
Re: | 1000000 |  |  | Cd Min: | 0.0068 | at alpha= | 3.5 | deg
Mach: | 0.1 |  |  | Cl=0 at alpha= | -1.7812 | deg
|  |  |  | @ Cl=0.1, Cd= | 0.0068602
|  |  |  | @ Cl=0.4, Cd= | 0.0070252
|  |  |  | @ Cl=0.6, Cd= | 0.0073243
alpha (deg) | Cl | Cd | Cm | Cl/Cd
-20 | -1.063 | 0.1666 | 0 | -6.378
-19.5 | -1.075 | 0.15974 | -0.001 | -6.728
-19 | -1.087 | 0.15072 | -0.001 | -7.213
-18.5 | -1.095 | 0.14356 | -0.002 | -7.628
-18 | -1.105 | 0.13406 | -0.002 | -8.239
-17.5 | -1.112 | 0.1255 | -0.003 | -8.859
-17 | -1.117 | 0.11632 | -0.004 | -9.603
-16.5 | -1.19 | 0.07021 | -0.006 | -16.954
-16 | -1.244 | 0.04395 | -0.008 | -28.304
-15.5 | -1.244 | 0.03881 | -0.009 | -32.059
-15 | -1.235 | 0.03549 | -0.01 | -34.808
-14.5 | -1.219 | 0.03305 | -0.011 | -36.884
-14 | -1.2 | 0.0305 | -0.012 | -39.345
-13.5 | -1.177 | 0.02836 | -0.013 | -41.514
-13 | -1.151 | 0.02663 | -0.014 | -43.21
-12.5 | -1.12 | 0.02521 | -0.015 | -44.439
-12 | -1.087 | 0.02368 | -0.016 | -45.914
-11.5 | -1.051 | 0.02234 | -0.018 | -47.053
-11 | -1.012 | 0.02112 | -0.019 | -47.929
-10.5 | -0.971 | 0.01995 | -0.02 | -48.66
-10 | -0.927 | 0.01892 | -0.021 | -48.987
-9.5 | -0.881 | 0.01792 | -0.022 | -49.146
-9 | -0.833 | 0.01705 | -0.023 | -48.827
-8.5 | -0.782 | 0.01625 | -0.024 | -48.143
-8 | -0.73 | 0.01556 | -0.026 | -46.95
-7.5 | -0.677 | 0.01486 | -0.027 | -45.577
-7 | -0.622 | 0.01423 | -0.028 | -43.714
-6.5 | -0.566 | 0.01366 | -0.029 | -41.438
-6 | -0.509 | 0.01312 | -0.03 | -38.788
-5.5 | -0.451 | 0.01263 | -0.031 | -35.692
-5 | -0.398 | 0.00721 | -0.033 | -55.252
-4.5 | -0.338 | 0.00711 | -0.034 | -47.489
-4 | -0.277 | 0.007 | -0.036 | -39.499
-3.5 | -0.215 | 0.00691 | -0.037 | -31.102
-3 | -0.153 | 0.00689 | -0.038 | -22.186
-2.5 | -0.091 | 0.0069 | -0.039 | -13.153
-2 | -0.028 | 0.00687 | -0.041 | -4.012
-1.5 | 0.036 | 0.00688 | -0.042 | 5.185
-1 | 0.099 | 0.00686 | -0.043 | 14.419
-0.5 | 0.162 | 0.00687 | -0.044 | 23.602
0 | 0.225 | 0.00687 | -0.045 | 32.802
0.5 | 0.289 | 0.00694 | -0.046 | 41.602
1 | 0.352 | 0.00701 | -0.047 | 50.194
1.5 | 0.415 | 0.00703 | -0.049 | 59.049
2 | 0.478 | 0.00716 | -0.05 | 66.799
2.5 | 0.541 | 0.00724 | -0.051 | 74.706
3 | 0.604 | 0.00733 | -0.052 | 82.455
3.5 | 0.665 | 0.0068 | -0.053 | 97.727
4 | 0.722 | 0.00747 | -0.054 | 96.576
4.5 | 0.781 | 0.00761 | -0.055 | 102.63
5 | 0.839 | 0.00779 | -0.056 | 107.715
5.5 | 0.897 | 0.00801 | -0.057 | 111.999
6 | 0.953 | 0.00821 | -0.058 | 116.084
6.5 | 0.991 | 0.016 | -0.058 | 61.949
7 | 1.044 | 0.01674 | -0.059 | 62.338
7.5 | 1.095 | 0.0176 | -0.06 | 62.222
8 | 1.144 | 0.01842 | -0.06 | 62.109
8.5 | 1.192 | 0.01933 | -0.061 | 61.66
9 | 1.237 | 0.02027 | -0.062 | 61.049
9.5 | 1.28 | 0.02121 | -0.063 | 60.357
10 | 1.319 | 0.02231 | -0.064 | 59.117
10.5 | 1.355 | 0.02348 | -0.065 | 57.702
11 | 1.387 | 0.02463 | -0.065 | 56.324
11.5 | 1.416 | 0.02599 | -0.066 | 54.499
12 | 1.442 | 0.02743 | -0.067 | 52.548
12.5 | 1.463 | 0.02891 | -0.068 | 50.612
13 | 1.481 | 0.03069 | -0.068 | 48.242
13.5 | 1.494 | 0.03248 | -0.069 | 46
14 | 1.504 | 0.03432 | -0.07 | 43.826
14.5 | 1.509 | 0.03648 | -0.07 | 41.378
15 | 1.511 | 0.03861 | -0.071 | 39.118
15.5 | 1.508 | 0.04124 | -0.072 | 36.56
16 | 1.501 | 0.04422 | -0.072 | 33.94
16.5 | 1.489 | 0.04782 | -0.072 | 31.141
17 | 1.474 | 0.05085 | -0.073 | 28.985
17.5 | 1.448 | 0.05575 | -0.073 | 25.974
18 | 1.417 | 0.0627 | -0.073 | 22.603
18.5 | 1.358 | 0.08139 | -0.07 | 16.683
19 | 1.249 | 0.13231 | -0.058 | 9.442
19.5 | 1.202 | 0.15461 | -0.052 | 7.775
20 | 1.172 | 0.16524 | -0.051 | 7.094

## 44. Re 1M Mach 0.10 (2)
BIGFOIL.COM POLAR EXPORT
NACA65-220
NACA65-220 |  |  |  | Cl Max: | 1.227 | at alpha= | 20 | deg
XFOIL ncrit=9 |  |  |  | L/D Max: | 106.753 | at alpha= | 6 | deg
Re: | 1000000 |  |  | Cd Min: | 0.10278 | at alpha= | 20 | deg
Mach: | 0.1 |  |  | Cl=0 at alpha= | -1.4587 | deg
|  |  |  | @ Cl=0.1, Cd= | 0.0073124
|  |  |  | @ Cl=0.4, Cd= | 0.0074441
|  |  |  | @ Cl=0.6, Cd= | 0.0076107
alpha (deg) | Cl | Cd | Cm | Cl/Cd
-20 | -1.0186 | 0.09151 | -0.0592 | -11.131
-19.5 | -1.026 | 0.08362 | -0.0627 | -12.2698
-19 | -1.0365 | 0.07616 | -0.0648 | -13.6095
-18.5 | -1.0376 | 0.07018 | -0.0661 | -14.7848
-18 | -1.033 | 0.06491 | -0.0673 | -15.9143
-17.5 | -1.0248 | 0.06016 | -0.0683 | -17.0346
-17 | -1.0143 | 0.0558 | -0.0688 | -18.1774
-16.5 | -1.0012 | 0.05189 | -0.0691 | -19.2947
-16 | -0.9871 | 0.04824 | -0.069 | -20.4623
-15.5 | -0.9704 | 0.04494 | -0.0687 | -21.5932
-14.5 | -0.9046 | 0.03826 | -0.0741 | -23.6435
-13.5 | -0.8354 | 0.03249 | -0.079 | -25.7125
-13 | -0.8141 | 0.03036 | -0.0773 | -26.8149
-12.5 | -0.7921 | 0.02833 | -0.0756 | -27.9598
-12 | -0.7671 | 0.02654 | -0.0739 | -28.9035
-11.5 | -0.7507 | 0.02432 | -0.0714 | -30.8676
-11 | -0.7282 | 0.02253 | -0.0692 | -32.3213
-10 | -0.6722 | 0.01968 | -0.0652 | -34.1565
-9.5 | -0.6494 | 0.01807 | -0.0624 | -35.938
-9 | -0.621 | 0.01683 | -0.06 | -36.8984
-8.5 | -0.5908 | 0.01569 | -0.0576 | -37.6546
-7.5 | -0.5373 | 0.01344 | -0.0512 | -39.9777
-6.5 | -0.5131 | 0.01104 | -0.0387 | -46.4764
-6 | -0.4903 | 0.00968 | -0.0341 | -50.6508
-5.5 | -0.4636 | 0.008 | -0.0304 | -57.95
-5 | -0.4156 | 0.00732 | -0.0297 | -56.776
-4.5 | -0.3586 | 0.00725 | -0.0303 | -49.4621
-4 | -0.3004 | 0.00719 | -0.0311 | -41.7803
-3.5 | -0.2419 | 0.00718 | -0.0319 | -33.6908
-3 | -0.1833 | 0.00727 | -0.0327 | -25.2132
-2.5 | -0.124 | 0.00733 | -0.0337 | -16.9168
-2 | -0.0642 | 0.00731 | -0.0348 | -8.7825
-1.5 | -0.0049 | 0.00725 | -0.0358 | -0.67586
-1 | 0.0544 | 0.00732 | -0.0369 | 7.4317
-0.5 | 0.1143 | 0.00731 | -0.038 | 15.6361
0 | 0.1741 | 0.00732 | -0.0392 | 23.7842
0.5 | 0.2332 | 0.0073 | -0.0402 | 31.9452
1 | 0.2927 | 0.0074 | -0.0413 | 39.5541
1.5 | 0.3522 | 0.00742 | -0.0424 | 47.4663
2 | 0.4117 | 0.00745 | -0.0434 | 55.2617
2.5 | 0.4707 | 0.00748 | -0.0444 | 62.9278
3 | 0.5296 | 0.0076 | -0.0454 | 69.6842
3.5 | 0.5878 | 0.0076 | -0.0461 | 77.3421
4 | 0.645 | 0.00765 | -0.0467 | 84.3137
4.5 | 0.7012 | 0.00764 | -0.0471 | 91.7801
5 | 0.7559 | 0.00774 | -0.0472 | 97.6615
5.5 | 0.8106 | 0.00782 | -0.0473 | 103.6573
6 | 0.8615 | 0.00807 | -0.0468 | 106.7534
6.5 | 0.8966 | 0.00887 | -0.0435 | 101.0823
7 | 0.8968 | 0.01042 | -0.0342 | 86.0653
7.5 | 0.8904 | 0.01221 | -0.0246 | 72.9238
8 | 0.8883 | 0.01429 | -0.0169 | 62.1624
9 | 0.8993 | 0.01896 | -0.0061 | 47.4314
9.5 | 0.911 | 0.02135 | -0.0022 | 42.6698
10 | 0.9327 | 0.02332 | 0.0004 | 39.9957
10.5 | 0.9551 | 0.02534 | 0.0027 | 37.6914
11 | 0.9794 | 0.02734 | 0.0047 | 35.823
11.5 | 1.0012 | 0.02961 | 0.0066 | 33.8129
12 | 1.0254 | 0.0318 | 0.0082 | 32.2453
12.5 | 1.0466 | 0.03429 | 0.0098 | 30.522
13 | 1.0601 | 0.03741 | 0.0117 | 28.3373
13.5 | 1.081 | 0.03999 | 0.0131 | 27.0318
14 | 1.0986 | 0.04247 | 0.0152 | 25.8677
15 | 1.1352 | 0.04984 | 0.0149 | 22.7769
15.5 | 1.1448 | 0.05428 | 0.0151 | 21.0906
16 | 1.1636 | 0.05802 | 0.0149 | 20.0552
16.5 | 1.1772 | 0.06237 | 0.0146 | 18.8745
17 | 1.1915 | 0.06682 | 0.0139 | 17.8315
17.5 | 1.2036 | 0.07167 | 0.013 | 16.7936
18 | 1.2128 | 0.077 | 0.0117 | 15.7506
18.5 | 1.2153 | 0.08325 | 0.0101 | 14.5982
19 | 1.2165 | 0.08975 | 0.0083 | 13.5543
19.5 | 1.223 | 0.09604 | 0.0059 | 12.7343
20 | 1.227 | 0.10278 | 0.0031 | 11.9381

## 45. Re 1M Mach 0.25 (1)
BIGFOIL.COM POLAR EXPORT
NACA65-220
NACA65-220 |  |  |  | Cl Max: | 1.435 | at alpha= | 13 | deg
JavaFoil+Calcfoil stall+Eppler ext transition |  |  |  | L/D Max: | 114.771 | at alpha= | 6 | deg
Re: | 1000000 |  |  | Cd Min: | 0.00663 | at alpha= | -2 | deg
Mach: | 0.25 |  |  | Cl=0 at alpha= | -1.7846 | deg
|  |  |  | @ Cl=0.1, Cd= | 0.007
|  |  |  | @ Cl=0.4, Cd= | 0.0071775
|  |  |  | @ Cl=0.6, Cd= | 0.0070542
alpha (deg) | Cl | Cd | Cm | Cl/Cd
-19 | -0.834 | 0.17128 | -0.001 | -4.872
-18.5 | -0.873 | 0.15919 | -0.002 | -5.481
-18 | -0.907 | 0.15013 | -0.002 | -6.038
-17.5 | -0.936 | 0.144 | -0.003 | -6.499
-17 | -0.961 | 0.13579 | -0.003 | -7.08
-16.5 | -0.982 | 0.1278 | -0.004 | -7.685
-16 | -0.999 | 0.11956 | -0.005 | -8.354
-15.5 | -1.01 | 0.11206 | -0.005 | -9.017
-15 | -1.025 | 0.09932 | -0.007 | -10.315
-14.5 | -1.147 | 0.04033 | -0.011 | -28.449
-14 | -1.149 | 0.03537 | -0.012 | -32.475
-13.5 | -1.141 | 0.03214 | -0.013 | -35.5
-13 | -1.126 | 0.02947 | -0.015 | -38.221
-12.5 | -1.105 | 0.02763 | -0.016 | -40.015
-12 | -1.08 | 0.02577 | -0.017 | -41.914
-11.5 | -1.05 | 0.02409 | -0.018 | -43.614
-11 | -1.016 | 0.02277 | -0.019 | -44.636
-10.5 | -0.979 | 0.02129 | -0.02 | -45.978
-10 | -0.938 | 0.02013 | -0.021 | -46.572
-9.5 | -0.893 | 0.019 | -0.023 | -47.018
-9 | -0.846 | 0.01801 | -0.024 | -46.987
-8.5 | -0.797 | 0.01712 | -0.025 | -46.546
-8 | -0.745 | 0.0163 | -0.026 | -45.7
-7.5 | -0.691 | 0.01554 | -0.027 | -44.498
-7 | -0.636 | 0.01486 | -0.029 | -42.813
-6.5 | -0.579 | 0.01421 | -0.03 | -40.765
-6 | -0.521 | 0.01362 | -0.031 | -38.266
-5.5 | -0.462 | 0.01307 | -0.032 | -35.322
-5 | -0.408 | 0.00739 | -0.034 | -55.196
-4.5 | -0.346 | 0.00724 | -0.035 | -47.764
-4 | -0.283 | 0.00713 | -0.036 | -39.735
-3.5 | -0.22 | 0.00707 | -0.038 | -31.129
-3 | -0.157 | 0.00699 | -0.039 | -22.39
-2.5 | -0.093 | 0.00699 | -0.04 | -13.275
-2 | -0.028 | 0.00663 | -0.041 | -4.255
-1.5 | 0.037 | 0.007 | -0.043 | 5.233
-1 | 0.102 | 0.007 | -0.044 | 14.523
-0.5 | 0.167 | 0.007 | -0.045 | 23.806
0 | 0.232 | 0.007 | -0.046 | 33.101
0.5 | 0.297 | 0.00707 | -0.048 | 41.948
1 | 0.362 | 0.00713 | -0.049 | 50.703
1.5 | 0.426 | 0.00721 | -0.05 | 59.149
2 | 0.491 | 0.0073 | -0.051 | 67.343
2.5 | 0.556 | 0.00748 | -0.052 | 74.394
3 | 0.618 | 0.00688 | -0.053 | 89.875
3.5 | 0.681 | 0.0075 | -0.054 | 90.843
4 | 0.739 | 0.00767 | -0.055 | 96.425
4.5 | 0.8 | 0.00782 | -0.056 | 102.294
5 | 0.859 | 0.00803 | -0.057 | 107.088
5.5 | 0.918 | 0.00825 | -0.058 | 111.222
6 | 0.975 | 0.00849 | -0.059 | 114.771
6.5 | 1.013 | 0.01678 | -0.059 | 60.383
7 | 1.066 | 0.01761 | -0.06 | 60.534
7.5 | 1.117 | 0.01859 | -0.061 | 60.082
8 | 1.166 | 0.01949 | -0.062 | 59.81
8.5 | 1.212 | 0.02048 | -0.063 | 59.192
9 | 1.256 | 0.02154 | -0.064 | 58.322
9.5 | 1.296 | 0.02271 | -0.065 | 57.072
10 | 1.331 | 0.02395 | -0.065 | 55.58
10.5 | 1.361 | 0.02521 | -0.066 | 54.005
11 | 1.387 | 0.02671 | -0.067 | 51.934
11.5 | 1.408 | 0.02823 | -0.068 | 49.874
12 | 1.423 | 0.02995 | -0.069 | 47.507
12.5 | 1.432 | 0.03182 | -0.069 | 45.003
13 | 1.435 | 0.03386 | -0.07 | 42.38
13.5 | 1.431 | 0.03609 | -0.071 | 39.657
14 | 1.421 | 0.03862 | -0.071 | 36.8
14.5 | 1.403 | 0.04174 | -0.072 | 33.603
15 | 1.375 | 0.0464 | -0.072 | 29.636
15.5 | 1.321 | 0.05733 | -0.07 | 23.043
16 | 1.156 | 0.12002 | -0.047 | 9.632
16.5 | 1.12 | 0.13001 | -0.045 | 8.619
17 | 1.075 | 0.14141 | -0.041 | 7.603
17.5 | 1.027 | 0.15061 | -0.041 | 6.82
18 | 0.973 | 0.16027 | -0.039 | 6.07

## 46. Re 1M Mach 0.25 (2)
BIGFOIL.COM POLAR EXPORT
NACA65-220
NACA65-220 |  |  |  | Cl Max: | 1.1588 | at alpha= | 18 | deg
XFOIL ncrit=9 |  |  |  | L/D Max: | 105.923 | at alpha= | 6 | deg
Re: | 1000000 |  |  | Cd Min: | 0.13582 | at alpha= | -20 | deg
Mach: | 0.25 |  |  | Cl=0 at alpha= | -1.4463 | deg
|  |  |  | @ Cl=0.1, Cd= | 0.0074273
|  |  |  | @ Cl=0.4, Cd= | 0.007593
|  |  |  | @ Cl=0.6, Cd= | 0.0077681
alpha (deg) | Cl | Cd | Cm | Cl/Cd
-20 | -0.803 | 0.13582 | -0.0407 | -5.9122
-19.5 | -0.8509 | 0.11867 | -0.051 | -7.1703
-19 | -0.8901 | 0.10439 | -0.0589 | -8.5267
-18.5 | -0.9172 | 0.09294 | -0.0646 | -9.8687
-18 | -0.9342 | 0.08352 | -0.0687 | -11.1853
-17.5 | -0.9425 | 0.07572 | -0.0716 | -12.4472
-17 | -0.9466 | 0.06879 | -0.0737 | -13.7607
-16.5 | -0.9455 | 0.06278 | -0.075 | -15.0605
-16 | -0.9418 | 0.0574 | -0.0756 | -16.4077
-15.5 | -0.9326 | 0.0528 | -0.0757 | -17.6629
-15 | -0.9208 | 0.0487 | -0.0754 | -18.9076
-14.5 | -0.8576 | 0.04381 | -0.0855 | -19.5754
-14 | -0.8282 | 0.04011 | -0.0877 | -20.6482
-13.5 | -0.812 | 0.03725 | -0.086 | -21.7987
-13 | -0.792 | 0.03468 | -0.0843 | -22.8374
-12.5 | -0.7711 | 0.03225 | -0.0826 | -23.9101
-11.5 | -0.7209 | 0.02805 | -0.0792 | -25.7005
-11 | -0.7079 | 0.0254 | -0.0764 | -27.8701
-10.5 | -0.6836 | 0.02353 | -0.0741 | -29.0523
-9 | -0.6061 | 0.01857 | -0.0665 | -32.6387
-8.5 | -0.5751 | 0.01729 | -0.0642 | -33.262
-8 | -0.5489 | 0.01588 | -0.0611 | -34.5655
-7.5 | -0.5205 | 0.01465 | -0.0579 | -35.529
-7 | -0.5005 | 0.01324 | -0.0535 | -37.8021
-6.5 | -0.4955 | 0.0117 | -0.0463 | -42.3504
-6 | -0.4883 | 0.01043 | -0.0386 | -46.8169
-5.5 | -0.4676 | 0.00875 | -0.0335 | -53.44
-5 | -0.43 | 0.00753 | -0.0309 | -57.1049
-4.5 | -0.372 | 0.00738 | -0.0313 | -50.4065
-4 | -0.3115 | 0.00733 | -0.0321 | -42.4966
-3.5 | -0.2513 | 0.00735 | -0.0328 | -34.1905
-3 | -0.1906 | 0.00748 | -0.0335 | -25.4813
-2.5 | -0.1294 | 0.00745 | -0.0345 | -17.3691
-2 | -0.0678 | 0.00747 | -0.0355 | -9.0763
-1.5 | -0.0066 | 0.00746 | -0.0366 | -0.88472
-1 | 0.0549 | 0.00742 | -0.0377 | 7.3989
-0.5 | 0.1166 | 0.00743 | -0.0388 | 15.6931
0 | 0.1782 | 0.00746 | -0.0399 | 23.8874
0.5 | 0.2395 | 0.00753 | -0.041 | 31.8061
1 | 0.3008 | 0.00752 | -0.0421 | 40
1.5 | 0.3622 | 0.00755 | -0.0432 | 47.9735
2 | 0.4237 | 0.00762 | -0.0442 | 55.6037
2.5 | 0.4849 | 0.00772 | -0.0453 | 62.8109
3 | 0.5455 | 0.00775 | -0.0461 | 70.3871
3.5 | 0.6056 | 0.00777 | -0.0468 | 77.9408
4 | 0.665 | 0.00783 | -0.0474 | 84.9298
4.5 | 0.7224 | 0.00784 | -0.0475 | 92.1429
5 | 0.779 | 0.00789 | -0.0474 | 98.7326
5.5 | 0.8341 | 0.00804 | -0.047 | 103.7438
6 | 0.8834 | 0.00834 | -0.0457 | 105.9233
6.5 | 0.9009 | 0.00955 | -0.0389 | 94.3351
7 | 0.886 | 0.01129 | -0.0269 | 78.4765
7.5 | 0.8761 | 0.01359 | -0.0176 | 64.4665
8 | 0.872 | 0.0162 | -0.0104 | 53.8272
8.5 | 0.8732 | 0.01897 | -0.0047 | 46.0306
9 | 0.8787 | 0.02179 | 0 | 40.3258
9.5 | 0.8948 | 0.02423 | 0.0032 | 36.9294
10 | 0.9171 | 0.02644 | 0.0057 | 34.6861
10.5 | 0.9417 | 0.02866 | 0.0078 | 32.8576
11 | 0.9618 | 0.03128 | 0.01 | 30.7481
11.5 | 0.987 | 0.03366 | 0.0117 | 29.3226
12 | 1.0098 | 0.03632 | 0.0133 | 27.8029
12.5 | 1.0253 | 0.03965 | 0.015 | 25.8588
13 | 1.0432 | 0.04291 | 0.0164 | 24.3113
13.5 | 1.0615 | 0.04624 | 0.0177 | 22.9563
14 | 1.0788 | 0.04954 | 0.019 | 21.7763
14.5 | 1.0932 | 0.05359 | 0.0193 | 20.3993
15 | 1.1002 | 0.05868 | 0.0195 | 18.7491
15.5 | 1.1162 | 0.06311 | 0.0192 | 17.6866
16 | 1.1306 | 0.06789 | 0.0187 | 16.6534
16.5 | 1.1412 | 0.07321 | 0.0179 | 15.588
17 | 1.1515 | 0.07882 | 0.0166 | 14.6092
17.5 | 1.1582 | 0.08506 | 0.0148 | 13.6163
18 | 1.1588 | 0.09213 | 0.0127 | 12.5779
18.5 | 1.1573 | 0.09979 | 0.01 | 11.5974
19 | 1.1562 | 0.10782 | 0.0065 | 10.7234
19.5 | 1.1507 | 0.11676 | 0.0021 | 9.8553
20 | 1.1418 | 0.12647 | -0.0031 | 9.0282

## 47. Re 1M Mach 0.50 (1)
BIGFOIL.COM POLAR EXPORT
NACA65-220
NACA65-220 |  |  |  | Cl Max: | 1.24 | at alpha= | 8.5 | deg
JavaFoil+Calcfoil stall+Eppler ext transition |  |  |  | L/D Max: | 102.309 | at alpha= | 5 | deg
Re: | 1000000 |  |  | Cd Min: | 0.00706 | at alpha= | 0 | deg
Mach: | 0.5 |  |  | Cl=0 at alpha= | -1.7817 | deg
|  |  |  | @ Cl=0.1, Cd= | 0.0075783
|  |  |  | @ Cl=0.4, Cd= | 0.0074024
|  |  |  | @ Cl=0.6, Cd= | 0.0080184
alpha (deg) | Cl | Cd | Cm | Cl/Cd
-20 | -1.035 | 0.20196 | 0 | -5.123
-19.5 | -1.008 | 0.19969 | -0.001 | -5.048
-19 | -0.977 | 0.19274 | -0.001 | -5.07
-18.5 | -0.949 | 0.18592 | -0.002 | -5.105
-18 | -0.922 | 0.1815 | -0.003 | -5.078
-17.5 | -0.895 | 0.17892 | -0.003 | -5.003
-17 | -0.864 | 0.1671 | -0.004 | -5.172
-16.5 | -0.836 | 0.1586 | -0.004 | -5.272
-16 | -0.808 | 0.15915 | -0.005 | -5.079
-15.5 | -0.78 | 0.15073 | -0.006 | -5.176
-15 | -0.751 | 0.14369 | -0.006 | -5.226
-14.5 | -0.723 | 0.13886 | -0.007 | -5.206
-14 | -0.695 | 0.13387 | -0.007 | -5.192
-13.5 | -0.668 | 0.12843 | -0.008 | -5.198
-13 | -0.638 | 0.12163 | -0.008 | -5.243
-12.5 | -0.61 | 0.11452 | -0.008 | -5.324
-12 | -0.582 | 0.11074 | -0.009 | -5.253
-11.5 | -0.554 | 0.10174 | -0.009 | -5.441
-11 | -0.525 | 0.0984 | -0.009 | -5.332
-10.5 | -0.497 | 0.0771 | -0.011 | -6.449
-10 | -0.684 | 0.06825 | -0.012 | -10.025
-9.5 | -0.856 | 0.02568 | -0.025 | -33.31
-9 | -0.855 | 0.02358 | -0.026 | -36.261
-8.5 | -0.83 | 0.02173 | -0.028 | -38.192
-8 | -0.791 | 0.02019 | -0.029 | -39.203
-7.5 | -0.744 | 0.01895 | -0.03 | -39.27
-7 | -0.691 | 0.01784 | -0.032 | -38.726
-6.5 | -0.633 | 0.01689 | -0.033 | -37.463
-6 | -0.572 | 0.01602 | -0.034 | -35.706
-5.5 | -0.508 | 0.01519 | -0.036 | -33.466
-5 | -0.443 | 0.01449 | -0.037 | -30.551
-4.5 | -0.382 | 0.00817 | -0.039 | -46.727
-4 | -0.313 | 0.00796 | -0.04 | -39.302
-3.5 | -0.243 | 0.00781 | -0.042 | -31.142
-3 | -0.173 | 0.00771 | -0.043 | -22.452
-2.5 | -0.103 | 0.00759 | -0.044 | -13.519
-2 | -0.031 | 0.00754 | -0.046 | -4.139
-1.5 | 0.04 | 0.00752 | -0.047 | 5.378
-1 | 0.112 | 0.00759 | -0.049 | 14.802
-0.5 | 0.184 | 0.00761 | -0.05 | 24.236
0 | 0.258 | 0.00706 | -0.051 | 36.51
0.5 | 0.329 | 0.00757 | -0.052 | 43.503
1 | 0.401 | 0.0074 | -0.054 | 54.203
1.5 | 0.472 | 0.00781 | -0.055 | 60.421
2 | 0.543 | 0.00789 | -0.056 | 68.815
2.5 | 0.614 | 0.00805 | -0.058 | 76.281
3 | 0.684 | 0.00821 | -0.059 | 83.357
3.5 | 0.754 | 0.00845 | -0.06 | 89.273
4 | 0.816 | 0.00867 | -0.061 | 94.137
4.5 | 0.882 | 0.00894 | -0.062 | 98.585
5 | 0.945 | 0.00924 | -0.063 | 102.309
5.5 | 0.99 | 0.01859 | -0.063 | 53.253
6 | 1.047 | 0.01962 | -0.064 | 53.397
6.5 | 1.101 | 0.02097 | -0.065 | 52.509
7 | 1.149 | 0.02225 | -0.066 | 51.65
7.5 | 1.19 | 0.02374 | -0.067 | 50.14
8 | 1.222 | 0.02539 | -0.068 | 48.137
8.5 | 1.24 | 0.02744 | -0.069 | 45.189
9 | 1.236 | 0.02937 | -0.07 | 42.067
9.5 | 1.001 | 0.06492 | -0.033 | 15.413
10 | 0.668 | 0.08989 | -0.031 | 7.432
10.5 | 0.696 | 0.09498 | -0.032 | 7.325
11 | 0.724 | 0.09737 | -0.032 | 7.431
11.5 | 0.752 | 0.10823 | -0.035 | 6.95
12 | 0.78 | 0.11152 | -0.036 | 6.994
12.5 | 0.807 | 0.11498 | -0.036 | 7.023
13 | 0.836 | 0.1204 | -0.038 | 6.941
13.5 | 0.864 | 0.1299 | -0.04 | 6.653

## 48. Re 1M Mach 0.50 (2)
BIGFOIL.COM POLAR EXPORT
NACA65-220
NACA65-220 |  |  |  | Cl Max: | 0.9723 | at alpha= | 14 | deg
XFOIL ncrit=9 |  |  |  | L/D Max: | 99.0033 | at alpha= | 5.5 | deg
Re: | 1000000 |  |  | Cd Min: | 0.22242 | at alpha= | -20 | deg
Mach: | 0.5 |  |  | Cl=0 at alpha= | -1.3927 | deg
|  |  |  | @ Cl=0.1, Cd= | 0.0082129
|  |  |  | @ Cl=0.4, Cd= | 0.0084051
|  |  |  | @ Cl=0.6, Cd= | 0.0086939
alpha (deg) | Cl | Cd | Cm | Cl/Cd
-20 | -0.5639 | 0.22242 | -0.01 | -2.5353
-19.5 | -0.5448 | 0.21434 | -0.0145 | -2.5418
-19 | -0.5214 | 0.20806 | -0.0183 | -2.506
-18.5 | -0.5015 | 0.20073 | -0.0227 | -2.4984
-18 | -0.4889 | 0.19072 | -0.028 | -2.5634
-17 | -0.4498 | 0.16797 | -0.0457 | -2.6779
-16.5 | -0.44 | 0.15502 | -0.0548 | -2.8383
-16 | -0.459 | 0.14029 | -0.0616 | -3.2718
-15.5 | -0.5126 | 0.11987 | -0.0727 | -4.2763
-15 | -0.5437 | 0.1052 | -0.0815 | -5.1683
-14.5 | -0.5704 | 0.09211 | -0.0896 | -6.1926
-14 | -0.6004 | 0.07968 | -0.0968 | -7.5351
-13.5 | -0.6257 | 0.06899 | -0.1021 | -9.0694
-13 | -0.6458 | 0.05991 | -0.1052 | -10.7795
-12.5 | -0.6546 | 0.05274 | -0.1062 | -12.4118
-12 | -0.6541 | 0.04695 | -0.1056 | -13.9318
-11.5 | -0.6395 | 0.04266 | -0.1041 | -14.9906
-11 | -0.6231 | 0.03893 | -0.1019 | -16.0057
-10.5 | -0.6017 | 0.03573 | -0.0996 | -16.8402
-10 | -0.578 | 0.03282 | -0.0972 | -17.6112
-9.5 | -0.5544 | 0.03009 | -0.0945 | -18.4247
-9 | -0.5331 | 0.02734 | -0.0915 | -19.4989
-8.5 | -0.5082 | 0.02498 | -0.0884 | -20.3443
-8 | -0.481 | 0.02286 | -0.0853 | -21.0411
-7.5 | -0.4547 | 0.02087 | -0.0818 | -21.7873
-7 | -0.4272 | 0.01903 | -0.0782 | -22.4488
-6.5 | -0.4077 | 0.01695 | -0.0737 | -24.0531
-6 | -0.4105 | 0.01426 | -0.0667 | -28.7868
-5.5 | -0.4256 | 0.01151 | -0.0571 | -36.9765
-5 | -0.4523 | 0.00952 | -0.0433 | -47.5105
-4.5 | -0.4284 | 0.00815 | -0.0368 | -52.5644
-4 | -0.3622 | 0.008 | -0.0366 | -45.275
-3.5 | -0.2938 | 0.008 | -0.0367 | -36.725
-3 | -0.2252 | 0.00814 | -0.037 | -27.6658
-2.5 | -0.1551 | 0.00826 | -0.0377 | -18.7772
-2 | -0.085 | 0.00816 | -0.0387 | -10.4167
-1.5 | -0.015 | 0.00813 | -0.0397 | -1.845
-1 | 0.0549 | 0.0082 | -0.0408 | 6.6951
-0.5 | 0.125 | 0.00822 | -0.0419 | 15.2068
0 | 0.1945 | 0.00816 | -0.043 | 23.8358
0.5 | 0.2641 | 0.0082 | -0.044 | 32.2073
1 | 0.3342 | 0.00832 | -0.0451 | 40.1683
1.5 | 0.4038 | 0.00841 | -0.0461 | 48.0143
2 | 0.4727 | 0.00843 | -0.0469 | 56.0735
2.5 | 0.5423 | 0.00853 | -0.0477 | 63.5756
3 | 0.6127 | 0.00873 | -0.0485 | 70.1833
3.5 | 0.6791 | 0.00876 | -0.0484 | 77.5228
4 | 0.746 | 0.00881 | -0.0482 | 84.6765
4.5 | 0.8064 | 0.00881 | -0.0465 | 91.5323
5 | 0.8623 | 0.00891 | -0.0439 | 96.7789
5.5 | 0.9039 | 0.00913 | -0.0387 | 99.0033
6 | 0.9164 | 0.0101 | -0.0292 | 90.7327
6.5 | 0.8785 | 0.01328 | -0.0152 | 66.1521
7 | 0.844 | 0.01747 | -0.0043 | 48.3114
8 | 0.8085 | 0.02612 | 0.0097 | 30.9533
8.5 | 0.8054 | 0.03029 | 0.0144 | 26.5896
9 | 0.8203 | 0.03376 | 0.0175 | 24.298
9.5 | 0.8435 | 0.03695 | 0.0199 | 22.8281
10 | 0.8664 | 0.0404 | 0.0221 | 21.4455
10.5 | 0.8885 | 0.04408 | 0.024 | 20.1565
11 | 0.9046 | 0.04843 | 0.0256 | 18.6785
11.5 | 0.9227 | 0.05286 | 0.0269 | 17.4555
12 | 0.9387 | 0.05768 | 0.0279 | 16.2743
12.5 | 0.9518 | 0.06303 | 0.0284 | 15.1007
13 | 0.9611 | 0.06892 | 0.0287 | 13.9452
13.5 | 0.9705 | 0.07521 | 0.0284 | 12.9039
14 | 0.9723 | 0.08279 | 0.0269 | 11.7442
14.5 | 0.9652 | 0.09186 | 0.024 | 10.5073
15 | 0.9502 | 0.10254 | 0.0192 | 9.2666
15.5 | 0.9313 | 0.11436 | 0.0129 | 8.1436
16 | 0.9107 | 0.12705 | 0.0054 | 7.168
16.5 | 0.8864 | 0.14066 | -0.0031 | 6.3017
17 | 0.8495 | 0.15637 | -0.0123 | 5.4326
17.5 | 0.796 | 0.17784 | -0.0256 | 4.4759
18 | 0.7845 | 0.19329 | -0.035 | 4.0587
18.5 | 0.7921 | 0.2043 | -0.0419 | 3.8771
19 | 0.7989 | 0.21604 | -0.0491 | 3.6979

## 49. Re 2M Mach 0.00 (1)
BIGFOIL.COM POLAR EXPORT
NACA65-220
NACA65-220 |  |  |  | Cl Max: | 1.536 | at alpha= | 15.5 | deg
JavaFoil+Calcfoil stall+Eppler ext transition |  |  |  | L/D Max: | 142.513 | at alpha= | 5.5 | deg
Re: | 2000000 |  |  | Cd Min: | 0.00558 | at alpha= | -5 | deg
Mach: | 0 |  |  | Cl=0 at alpha= | -1.7823 | deg
|  |  |  | @ Cl=0.1, Cd= | 0.0058119
|  |  |  | @ Cl=0.4, Cd= | 0.0059997
|  |  |  | @ Cl=0.6, Cd= | 0.0062784
alpha (deg) | Cl | Cd | Cm | Cl/Cd
-20 | -1.209 | 0.07753 | 0 | -15.6
-19.5 | -1.234 | 0.06659 | -0.001 | -18.529
-19 | -1.254 | 0.05771 | -0.002 | -21.728
-18.5 | -1.269 | 0.05115 | -0.003 | -24.803
-18 | -1.278 | 0.04639 | -0.004 | -27.556
-17.5 | -1.283 | 0.04305 | -0.005 | -29.793
-17 | -1.285 | 0.03934 | -0.006 | -32.673
-16.5 | -1.283 | 0.03645 | -0.007 | -35.211
-16 | -1.279 | 0.03358 | -0.008 | -38.074
-15.5 | -1.269 | 0.03154 | -0.009 | -40.223
-15 | -1.254 | 0.02952 | -0.01 | -42.487
-14.5 | -1.235 | 0.02746 | -0.011 | -44.992
-14 | -1.213 | 0.02577 | -0.012 | -47.067
-13.5 | -1.188 | 0.0241 | -0.013 | -49.28
-13 | -1.159 | 0.02281 | -0.014 | -50.794
-12.5 | -1.127 | 0.02154 | -0.015 | -52.323
-12 | -1.093 | 0.02028 | -0.016 | -53.899
-11.5 | -1.056 | 0.01917 | -0.018 | -55.076
-11 | -1.016 | 0.01811 | -0.019 | -56.109
-10.5 | -0.974 | 0.01718 | -0.02 | -56.675
-10 | -0.929 | 0.01628 | -0.021 | -57.087
-9.5 | -0.883 | 0.01547 | -0.022 | -57.039
-9 | -0.834 | 0.01475 | -0.023 | -56.522
-8.5 | -0.783 | 0.01407 | -0.024 | -55.663
-8 | -0.731 | 0.01347 | -0.026 | -54.285
-7.5 | -0.678 | 0.01287 | -0.027 | -52.633
-7 | -0.623 | 0.01235 | -0.028 | -50.425
-6.5 | -0.566 | 0.01185 | -0.029 | -47.81
-6 | -0.509 | 0.01139 | -0.03 | -44.68
-5.5 | -0.451 | 0.01099 | -0.031 | -41.015
-5 | -0.399 | 0.00558 | -0.033 | -71.621
-4.5 | -0.34 | 0.00612 | -0.035 | -55.527
-4 | -0.278 | 0.00602 | -0.036 | -46.109
-3.5 | -0.215 | 0.006 | -0.037 | -35.897
-3 | -0.153 | 0.00591 | -0.038 | -25.838
-2.5 | -0.09 | 0.00584 | -0.039 | -15.479
-2 | -0.027 | 0.00587 | -0.04 | -4.675
-1.5 | 0.035 | 0.00581 | -0.041 | 6.11
-1 | 0.098 | 0.00581 | -0.043 | 16.92
-0.5 | 0.161 | 0.00587 | -0.044 | 27.487
0 | 0.224 | 0.00588 | -0.045 | 38.139
0.5 | 0.287 | 0.00592 | -0.046 | 48.503
1 | 0.35 | 0.00596 | -0.047 | 58.762
1.5 | 0.413 | 0.00601 | -0.048 | 68.755
2 | 0.476 | 0.00606 | -0.049 | 78.462
2.5 | 0.539 | 0.00618 | -0.051 | 87.078
3 | 0.601 | 0.00628 | -0.052 | 95.76
3.5 | 0.664 | 0.00634 | -0.053 | 104.652
4 | 0.722 | 0.0065 | -0.054 | 111.179
4.5 | 0.783 | 0.00662 | -0.055 | 118.293
5 | 0.843 | 0.00686 | -0.056 | 122.872
5.5 | 0.898 | 0.0063 | -0.057 | 142.513
6 | 0.954 | 0.00707 | -0.058 | 135.057
6.5 | 0.991 | 0.0139 | -0.058 | 71.326
7 | 1.044 | 0.01455 | -0.059 | 71.758
7.5 | 1.096 | 0.01528 | -0.06 | 71.703
8 | 1.145 | 0.016 | -0.06 | 71.607
8.5 | 1.193 | 0.01672 | -0.061 | 71.378
9 | 1.239 | 0.01755 | -0.062 | 70.624
9.5 | 1.283 | 0.01833 | -0.063 | 69.993
10 | 1.322 | 0.01927 | -0.064 | 68.63
10.5 | 1.359 | 0.02023 | -0.065 | 67.163
11 | 1.393 | 0.02124 | -0.066 | 65.57
11.5 | 1.423 | 0.02234 | -0.066 | 63.688
12 | 1.45 | 0.02356 | -0.067 | 61.529
12.5 | 1.473 | 0.02477 | -0.068 | 59.472
13 | 1.493 | 0.02623 | -0.069 | 56.906
13.5 | 1.509 | 0.02767 | -0.069 | 54.533
14 | 1.521 | 0.02924 | -0.07 | 52.039
14.5 | 1.53 | 0.03096 | -0.071 | 49.411
15 | 1.535 | 0.03272 | -0.071 | 46.913
15.5 | 1.536 | 0.03473 | -0.072 | 44.224
16 | 1.534 | 0.03683 | -0.073 | 41.654
16.5 | 1.528 | 0.03919 | -0.073 | 38.994
17 | 1.516 | 0.04208 | -0.074 | 36.033
17.5 | 1.5 | 0.04449 | -0.074 | 33.721
18 | 1.48 | 0.04798 | -0.075 | 30.845
18.5 | 1.456 | 0.0522 | -0.075 | 27.886
19 | 1.425 | 0.05842 | -0.075 | 24.39
19.5 | 1.396 | 0.06317 | -0.075 | 22.103
20 | 1.364 | 0.06955 | -0.075 | 19.612

## 50. Re 2M Mach 0.00 (2)
BIGFOIL.COM POLAR EXPORT
NACA65-220
NACA65-220 |  |  |  | Cl Max: | 1.3771 | at alpha= | 20 | deg
XFOIL ncrit=9 |  |  |  | L/D Max: | 120.079 | at alpha= | 5 | deg
Re: | 2000000 |  |  | Cd Min: | 0.08075 | at alpha= | 20 | deg
Mach: | 0 |  |  | Cl=0 at alpha= | -1.4867 | deg
|  |  |  | @ Cl=0.1, Cd= | 0.005643
|  |  |  | @ Cl=0.4, Cd= | 0.0057864
|  |  |  | @ Cl=0.6, Cd= | 0.0059004
alpha (deg) | Cl | Cd | Cm | Cl/Cd
-20 | -1.1942 | 0.0718 | -0.0568 | -16.6323
-19.5 | -1.1886 | 0.06666 | -0.0581 | -17.8308
-19 | -1.1834 | 0.0616 | -0.0592 | -19.211
-18.5 | -1.1854 | 0.05598 | -0.0599 | -21.1754
-18 | -1.188 | 0.05052 | -0.0602 | -23.5154
-17.5 | -1.1766 | 0.04657 | -0.0604 | -25.2652
-17 | -1.1614 | 0.04308 | -0.0604 | -26.9591
-16 | -1.1078 | 0.03682 | -0.0632 | -30.0869
-15.5 | -1.02 | 0.03333 | -0.077 | -30.6031
-15 | -0.9963 | 0.0312 | -0.0762 | -31.9327
-14.5 | -0.9691 | 0.02956 | -0.075 | -32.7842
-14 | -0.9514 | 0.02727 | -0.0732 | -34.8882
-13.5 | -0.9324 | 0.02514 | -0.0713 | -37.0883
-13 | -0.9073 | 0.02346 | -0.0696 | -38.6743
-12.5 | -0.8809 | 0.02191 | -0.0678 | -40.2054
-12 | -0.8521 | 0.02054 | -0.0661 | -41.4849
-11.5 | -0.8214 | 0.01931 | -0.0645 | -42.5375
-11 | -0.7935 | 0.01795 | -0.0624 | -44.2061
-10.5 | -0.7666 | 0.01662 | -0.06 | -46.1252
-10 | -0.735 | 0.01556 | -0.058 | -47.2365
-9.5 | -0.7015 | 0.01463 | -0.056 | -47.9494
-9 | -0.6701 | 0.01369 | -0.0535 | -48.9481
-8.5 | -0.6388 | 0.01279 | -0.0509 | -49.9453
-8 | -0.605 | 0.01209 | -0.0484 | -50.0414
-7.5 | -0.5765 | 0.01133 | -0.0447 | -50.8826
-7 | -0.5496 | 0.01082 | -0.0402 | -50.7948
-6.5 | -0.5146 | 0.01014 | -0.0374 | -50.7495
-6 | -0.4769 | 0.00933 | -0.0351 | -51.1147
-5.5 | -0.4387 | 0.00839 | -0.033 | -52.2884
-5 | -0.3984 | 0.00727 | -0.0313 | -54.8006
-4.5 | -0.3542 | 0.00611 | -0.0303 | -57.9705
-4 | -0.2985 | 0.00581 | -0.0309 | -51.3769
-3.5 | -0.2398 | 0.00572 | -0.0319 | -41.9231
-3 | -0.1804 | 0.00565 | -0.0331 | -31.9292
-2.5 | -0.121 | 0.00565 | -0.0342 | -21.4159
-2 | -0.062 | 0.00565 | -0.0352 | -10.9735
-1.5 | -0.0016 | 0.00565 | -0.0365 | -0.28319
-1 | 0.0585 | 0.00565 | -0.0377 | 10.354
-0.5 | 0.1178 | 0.00564 | -0.0388 | 20.8865
0 | 0.1771 | 0.00569 | -0.0399 | 31.1248
0.5 | 0.2374 | 0.00569 | -0.0411 | 41.7223
1 | 0.2975 | 0.00572 | -0.0424 | 52.0105
1.5 | 0.3568 | 0.00572 | -0.0435 | 62.3776
2 | 0.4154 | 0.00581 | -0.0445 | 71.4974
2.5 | 0.4756 | 0.0058 | -0.0457 | 82
3 | 0.5342 | 0.00587 | -0.0466 | 91.0051
3.5 | 0.5933 | 0.00589 | -0.0477 | 100.7301
4 | 0.651 | 0.00598 | -0.0485 | 108.8629
4.5 | 0.708 | 0.00612 | -0.0492 | 115.6863
5 | 0.7625 | 0.00635 | -0.0494 | 120.0787
5.5 | 0.8082 | 0.00698 | -0.0482 | 115.788
6 | 0.836 | 0.00833 | -0.0439 | 100.3601
6.5 | 0.858 | 0.00955 | -0.0386 | 89.8429
7 | 0.8656 | 0.01066 | -0.0305 | 81.2008
7.5 | 0.8765 | 0.01199 | -0.0239 | 73.1026
8 | 0.8914 | 0.01345 | -0.0186 | 66.2751
8.5 | 0.9088 | 0.01503 | -0.0142 | 60.4657
9 | 0.9312 | 0.01655 | -0.0107 | 56.2659
9.5 | 0.9578 | 0.01799 | -0.0081 | 53.2407
10 | 0.9872 | 0.01936 | -0.0059 | 50.9917
10.5 | 1.0132 | 0.02099 | -0.0036 | 48.2706
11 | 1.0432 | 0.02245 | -0.0019 | 46.4677
11.5 | 1.0694 | 0.02419 | 0 | 44.2084
12 | 1.0925 | 0.02622 | 0.002 | 41.6667
12.5 | 1.1208 | 0.028 | 0.0034 | 40.0286
13 | 1.147 | 0.02999 | 0.0048 | 38.2461
13.5 | 1.1723 | 0.03211 | 0.0061 | 36.5089
14 | 1.1927 | 0.03466 | 0.0075 | 34.4114
14.5 | 1.2119 | 0.03735 | 0.0089 | 32.4471
15 | 1.2339 | 0.03982 | 0.01 | 30.9869
15.5 | 1.257 | 0.04234 | 0.0106 | 29.6882
16 | 1.2786 | 0.0453 | 0.0109 | 28.2252
16.5 | 1.2972 | 0.04863 | 0.0112 | 26.6749
17 | 1.3157 | 0.05205 | 0.0112 | 25.2776
17.5 | 1.3275 | 0.05627 | 0.0112 | 23.5916
18 | 1.3295 | 0.06172 | 0.011 | 21.5408
18.5 | 1.3459 | 0.06575 | 0.0103 | 20.47
19 | 1.3604 | 0.07013 | 0.0094 | 19.3983
19.5 | 1.372 | 0.07496 | 0.0082 | 18.3031
20 | 1.3771 | 0.08075 | 0.0066 | 17.0539

## 51. Re 2M Mach 0.10 (1)
BIGFOIL.COM POLAR EXPORT
NACA65-220
NACA65-220 |  |  |  | Cl Max: | 1.52 | at alpha= | 15 | deg
JavaFoil+Calcfoil stall+Eppler ext transition |  |  |  | L/D Max: | 142.487 | at alpha= | 5.5 | deg
Re: | 2000000 |  |  | Cd Min: | 0.00584 | at alpha= | -2 | deg
Mach: | 0.1 |  |  | Cl=0 at alpha= | -1.7812 | deg
|  |  |  | @ Cl=0.1, Cd= | 0.0058794
|  |  |  | @ Cl=0.4, Cd= | 0.0059981
|  |  |  | @ Cl=0.6, Cd= | 0.0062449
alpha (deg) | Cl | Cd | Cm | Cl/Cd
-20 | -1.115 | 0.1166 | 0 | -9.564
-19.5 | -1.148 | 0.09746 | -0.001 | -11.783
-19 | -1.21 | 0.06515 | -0.002 | -18.567
-18.5 | -1.233 | 0.05513 | -0.003 | -22.372
-18 | -1.249 | 0.04902 | -0.004 | -25.473
-17.5 | -1.257 | 0.04511 | -0.005 | -27.879
-17 | -1.264 | 0.04111 | -0.006 | -30.743
-16.5 | -1.266 | 0.03781 | -0.007 | -33.479
-16 | -1.264 | 0.03482 | -0.008 | -36.286
-15.5 | -1.257 | 0.03232 | -0.009 | -38.911
-15 | -1.245 | 0.03018 | -0.01 | -41.267
-14.5 | -1.228 | 0.02822 | -0.011 | -43.526
-14 | -1.208 | 0.02624 | -0.012 | -46.034
-13.5 | -1.184 | 0.0245 | -0.013 | -48.331
-13 | -1.157 | 0.02317 | -0.014 | -49.925
-12.5 | -1.126 | 0.02186 | -0.015 | -51.521
-12 | -1.093 | 0.02056 | -0.017 | -53.168
-11.5 | -1.056 | 0.01942 | -0.018 | -54.407
-11 | -1.017 | 0.01838 | -0.019 | -55.348
-10.5 | -0.976 | 0.01737 | -0.02 | -56.161
-10 | -0.931 | 0.01649 | -0.021 | -56.468
-9.5 | -0.885 | 0.01563 | -0.022 | -56.637
-9 | -0.837 | 0.01489 | -0.023 | -56.185
-8.5 | -0.786 | 0.01419 | -0.024 | -55.408
-8 | -0.734 | 0.0136 | -0.026 | -53.973
-7.5 | -0.68 | 0.01299 | -0.027 | -52.35
-7 | -0.625 | 0.01246 | -0.028 | -50.184
-6.5 | -0.569 | 0.01196 | -0.029 | -47.55
-6 | -0.511 | 0.0115 | -0.03 | -44.473
-5.5 | -0.453 | 0.01106 | -0.032 | -40.942
-5 | -0.401 | 0.0062 | -0.033 | -64.707
-4.5 | -0.341 | 0.00619 | -0.035 | -55.127
-4 | -0.279 | 0.00606 | -0.036 | -46.067
-3.5 | -0.216 | 0.006 | -0.037 | -36.06
-3 | -0.154 | 0.00598 | -0.038 | -25.702
-2.5 | -0.091 | 0.0059 | -0.039 | -15.392
-2 | -0.028 | 0.00584 | -0.041 | -4.724
-1.5 | 0.036 | 0.00587 | -0.042 | 6.072
-1 | 0.099 | 0.00588 | -0.043 | 16.821
-0.5 | 0.162 | 0.00584 | -0.044 | 27.767
0 | 0.225 | 0.00589 | -0.045 | 38.264
0.5 | 0.289 | 0.00592 | -0.046 | 48.751
1 | 0.352 | 0.00596 | -0.047 | 59.003
1.5 | 0.415 | 0.00601 | -0.049 | 69.068
2 | 0.478 | 0.00607 | -0.05 | 78.806
2.5 | 0.541 | 0.00617 | -0.051 | 87.662
3 | 0.604 | 0.00625 | -0.052 | 96.662
3.5 | 0.667 | 0.00642 | -0.053 | 104.002
4 | 0.726 | 0.00649 | -0.054 | 111.812
4.5 | 0.787 | 0.00669 | -0.055 | 117.58
5 | 0.847 | 0.00685 | -0.056 | 123.553
5.5 | 0.902 | 0.00633 | -0.057 | 142.487
6 | 0.959 | 0.00707 | -0.058 | 135.491
6.5 | 0.996 | 0.01404 | -0.058 | 70.926
7 | 1.048 | 0.01468 | -0.059 | 71.409
7.5 | 1.1 | 0.01544 | -0.06 | 71.256
8 | 1.15 | 0.01615 | -0.061 | 71.183
8.5 | 1.197 | 0.01694 | -0.062 | 70.696
9 | 1.243 | 0.01774 | -0.062 | 70.086
9.5 | 1.286 | 0.01856 | -0.063 | 69.294
10 | 1.325 | 0.0195 | -0.064 | 67.949
10.5 | 1.361 | 0.0205 | -0.065 | 66.403
11 | 1.394 | 0.02151 | -0.066 | 64.784
11.5 | 1.423 | 0.02265 | -0.067 | 62.827
12 | 1.449 | 0.02391 | -0.067 | 60.584
12.5 | 1.47 | 0.02516 | -0.068 | 58.442
13 | 1.488 | 0.02671 | -0.069 | 55.714
13.5 | 1.502 | 0.02823 | -0.07 | 53.211
14 | 1.512 | 0.02977 | -0.07 | 50.798
14.5 | 1.518 | 0.03158 | -0.071 | 48.07
15 | 1.52 | 0.03341 | -0.072 | 45.493
15.5 | 1.518 | 0.03555 | -0.072 | 42.694
16 | 1.512 | 0.03788 | -0.073 | 39.917
16.5 | 1.502 | 0.0406 | -0.073 | 36.989
17 | 1.487 | 0.0433 | -0.074 | 34.335
17.5 | 1.466 | 0.04594 | -0.074 | 31.924
18 | 1.441 | 0.0497 | -0.075 | 28.998
18.5 | 1.412 | 0.05412 | -0.075 | 26.097
19 | 1.375 | 0.06139 | -0.075 | 22.407
19.5 | 1.339 | 0.06824 | -0.075 | 19.618
20 | 1.293 | 0.08066 | -0.073 | 16.025

## 52. Re 2M Mach 0.10 (2)
BIGFOIL.COM POLAR EXPORT
NACA65-220
NACA65-220 |  |  |  | Cl Max: | 1.3641 | at alpha= | 20 | deg
XFOIL ncrit=9 |  |  |  | L/D Max: | 120.377 | at alpha= | 5 | deg
Re: | 2000000 |  |  | Cd Min: | 0.08452 | at alpha= | 20 | deg
Mach: | 0.1 |  |  | Cl=0 at alpha= | -1.4851 | deg
|  |  |  | @ Cl=0.1, Cd= | 0.0056631
|  |  |  | @ Cl=0.4, Cd= | 0.0057959
|  |  |  | @ Cl=0.6, Cd= | 0.0059145
alpha (deg) | Cl | Cd | Cm | Cl/Cd
-20 | -1.1742 | 0.0758 | -0.0575 | -15.4908
-19.5 | -1.1721 | 0.07005 | -0.0591 | -16.7323
-19 | -1.1702 | 0.06451 | -0.0603 | -18.1398
-18.5 | -1.1627 | 0.05967 | -0.0612 | -19.4855
-18 | -1.1712 | 0.05347 | -0.0617 | -21.9039
-17.5 | -1.1658 | 0.04878 | -0.062 | -23.8991
-16 | -1.1006 | 0.0382 | -0.0651 | -28.8115
-15.5 | -1.0143 | 0.03447 | -0.0788 | -29.4256
-15 | -0.9929 | 0.03216 | -0.0778 | -30.8738
-14.5 | -0.9662 | 0.0304 | -0.0766 | -31.7829
-14 | -0.9431 | 0.02839 | -0.0751 | -33.2194
-13.5 | -0.9285 | 0.02591 | -0.0729 | -35.8356
-13 | -0.9038 | 0.02412 | -0.0712 | -37.471
-12.5 | -0.8776 | 0.02251 | -0.0694 | -38.9871
-12 | -0.8493 | 0.02106 | -0.0677 | -40.3276
-11.5 | -0.8192 | 0.01976 | -0.0659 | -41.4575
-11 | -0.7893 | 0.01845 | -0.064 | -42.7805
-10.5 | -0.7639 | 0.017 | -0.0615 | -44.9353
-10 | -0.7327 | 0.01589 | -0.0594 | -46.1108
-9.5 | -0.6994 | 0.01491 | -0.0574 | -46.9081
-9 | -0.6674 | 0.01395 | -0.055 | -47.8423
-8.5 | -0.6363 | 0.013 | -0.0523 | -48.9462
-8 | -0.6025 | 0.01226 | -0.0497 | -49.1436
-7.5 | -0.5728 | 0.01147 | -0.0463 | -49.939
-7 | -0.5481 | 0.0109 | -0.0415 | -50.2844
-6.5 | -0.5143 | 0.01023 | -0.0383 | -50.2737
-6 | -0.4774 | 0.00943 | -0.0358 | -50.6257
-5.5 | -0.4399 | 0.00849 | -0.0335 | -51.8139
-5 | -0.4001 | 0.00733 | -0.0317 | -54.5839
-4.5 | -0.3563 | 0.00615 | -0.0306 | -57.935
-4 | -0.3007 | 0.00584 | -0.0311 | -51.4897
-3.5 | -0.2415 | 0.00573 | -0.0321 | -42.1466
-3 | -0.1817 | 0.00567 | -0.0332 | -32.0459
-2.5 | -0.1221 | 0.00566 | -0.0343 | -21.5724
-2 | -0.0625 | 0.00566 | -0.0353 | -11.0424
-1.5 | -0.0018 | 0.00566 | -0.0366 | -0.31802
-1 | 0.0587 | 0.00567 | -0.0378 | 10.3527
-0.5 | 0.1182 | 0.00566 | -0.0389 | 20.8834
0 | 0.178 | 0.0057 | -0.0401 | 31.2281
0.5 | 0.2386 | 0.0057 | -0.0413 | 41.8596
1 | 0.2991 | 0.00573 | -0.0425 | 52.199
1.5 | 0.3587 | 0.00574 | -0.0436 | 62.4913
2 | 0.4178 | 0.00582 | -0.0446 | 71.7869
2.5 | 0.4783 | 0.00582 | -0.0459 | 82.1821
3.5 | 0.5967 | 0.00591 | -0.0479 | 100.9645
4 | 0.6549 | 0.00599 | -0.0487 | 109.3322
4.5 | 0.7121 | 0.00614 | -0.0493 | 115.9772
5 | 0.7668 | 0.00637 | -0.0495 | 120.3768
5.5 | 0.8118 | 0.00705 | -0.048 | 115.1489
6 | 0.8385 | 0.00841 | -0.0435 | 99.7027
6.5 | 0.8581 | 0.00964 | -0.0376 | 89.0145
7 | 0.8636 | 0.01081 | -0.0292 | 79.889
7.5 | 0.8745 | 0.0122 | -0.0227 | 71.6803
8 | 0.889 | 0.01372 | -0.0174 | 64.7959
8.5 | 0.906 | 0.01539 | -0.0129 | 58.8694
9 | 0.9286 | 0.01695 | -0.0096 | 54.7847
9.5 | 0.9556 | 0.01843 | -0.0069 | 51.8502
10 | 0.9852 | 0.01983 | -0.0048 | 49.6823
10.5 | 1.0116 | 0.02149 | -0.0025 | 47.0731
11 | 1.0414 | 0.02301 | -0.0008 | 45.2586
11.5 | 1.0671 | 0.02484 | 0.0012 | 42.9589
12 | 1.0912 | 0.02687 | 0.0031 | 40.6103
12.5 | 1.1189 | 0.02877 | 0.0045 | 38.8912
13 | 1.1442 | 0.03088 | 0.006 | 37.0531
13.5 | 1.1691 | 0.03311 | 0.0073 | 35.3096
14 | 1.1875 | 0.0359 | 0.0088 | 33.078
14.5 | 1.2103 | 0.0384 | 0.01 | 31.5182
15 | 1.2314 | 0.04105 | 0.0111 | 29.9976
16 | 1.2741 | 0.04687 | 0.0121 | 27.1837
16.5 | 1.2928 | 0.05028 | 0.0124 | 25.712
17 | 1.3095 | 0.054 | 0.0124 | 24.25
17.5 | 1.3165 | 0.05886 | 0.0123 | 22.3666
18 | 1.3241 | 0.06386 | 0.0119 | 20.7344
18.5 | 1.3383 | 0.0683 | 0.0111 | 19.5944
19 | 1.3505 | 0.07313 | 0.01 | 18.4671
19.5 | 1.36 | 0.07838 | 0.0086 | 17.3514
20 | 1.3641 | 0.08452 | 0.0068 | 16.1394

## 53. Re 2M Mach 0.25 (1)
BIGFOIL.COM POLAR EXPORT
NACA65-220
NACA65-220 |  |  |  | Cl Max: | 1.443 | at alpha= | 13 | deg
JavaFoil+Calcfoil stall+Eppler ext transition |  |  |  | L/D Max: | 133.589 | at alpha= | 6 | deg
Re: | 2000000 |  |  | Cd Min: | 0.00574 | at alpha= | -4 | deg
Mach: | 0.25 |  |  | Cl=0 at alpha= | -1.7846 | deg
|  |  |  | @ Cl=0.1, Cd= | 0.00594
|  |  |  | @ Cl=0.4, Cd= | 0.0061075
|  |  |  | @ Cl=0.6, Cd= | 0.0063609
alpha (deg) | Cl | Cd | Cm | Cl/Cd
-19.5 | -0.795 | 0.16894 | -0.001 | -4.706
-19 | -0.838 | 0.16095 | -0.001 | -5.204
-18.5 | -0.878 | 0.14821 | -0.002 | -5.922
-18 | -0.913 | 0.13942 | -0.002 | -6.548
-17.5 | -0.945 | 0.12968 | -0.003 | -7.29
-17 | -0.982 | 0.11472 | -0.004 | -8.559
-16.5 | -1.042 | 0.08348 | -0.006 | -12.486
-16 | -1.132 | 0.04586 | -0.008 | -24.685
-15.5 | -1.156 | 0.03916 | -0.009 | -29.517
-15 | -1.166 | 0.03522 | -0.01 | -33.103
-14.5 | -1.167 | 0.03198 | -0.011 | -36.479
-14 | -1.161 | 0.02958 | -0.012 | -39.253
-13.5 | -1.15 | 0.0275 | -0.014 | -41.8
-13 | -1.133 | 0.02545 | -0.015 | -44.532
-12.5 | -1.112 | 0.02391 | -0.016 | -46.494
-12 | -1.086 | 0.02237 | -0.017 | -48.536
-11.5 | -1.056 | 0.02095 | -0.018 | -50.387
-11 | -1.021 | 0.01983 | -0.019 | -51.499
-10.5 | -0.983 | 0.01856 | -0.02 | -52.976
-10 | -0.942 | 0.01756 | -0.022 | -53.645
-9.5 | -0.898 | 0.01658 | -0.023 | -54.126
-9 | -0.85 | 0.01574 | -0.024 | -54.036
-8.5 | -0.801 | 0.01496 | -0.025 | -53.494
-8 | -0.749 | 0.01424 | -0.026 | -52.58
-7.5 | -0.695 | 0.01358 | -0.027 | -51.167
-7 | -0.639 | 0.01297 | -0.029 | -49.254
-6.5 | -0.582 | 0.0124 | -0.03 | -46.905
-6 | -0.523 | 0.01189 | -0.031 | -44.007
-5.5 | -0.464 | 0.01146 | -0.032 | -40.462
-5 | -0.411 | 0.00634 | -0.034 | -64.776
-4.5 | -0.348 | 0.0062 | -0.035 | -56.203
-4 | -0.286 | 0.00574 | -0.037 | -49.737
-3.5 | -0.222 | 0.00614 | -0.038 | -36.194
-3 | -0.158 | 0.00605 | -0.039 | -26.061
-2.5 | -0.093 | 0.00597 | -0.04 | -15.621
-2 | -0.028 | 0.006 | -0.042 | -4.719
-1.5 | 0.037 | 0.00594 | -0.043 | 6.169
-1 | 0.102 | 0.00594 | -0.044 | 17.106
-0.5 | 0.167 | 0.00594 | -0.045 | 28.022
0 | 0.232 | 0.00596 | -0.046 | 38.874
0.5 | 0.297 | 0.00602 | -0.048 | 49.286
1 | 0.362 | 0.00606 | -0.049 | 59.688
1.5 | 0.426 | 0.00614 | -0.05 | 69.434
2 | 0.491 | 0.00617 | -0.051 | 79.691
2.5 | 0.556 | 0.0063 | -0.052 | 88.342
3 | 0.621 | 0.00639 | -0.053 | 97.248
3.5 | 0.686 | 0.00651 | -0.055 | 105.336
4 | 0.745 | 0.00668 | -0.056 | 111.511
4.5 | 0.808 | 0.00692 | -0.057 | 116.655
5 | 0.865 | 0.00691 | -0.058 | 125.044
5.5 | 0.923 | 0.0071 | -0.059 | 130.019
6 | 0.981 | 0.00734 | -0.06 | 133.589
6.5 | 1.018 | 0.01473 | -0.059 | 69.069
7 | 1.071 | 0.01547 | -0.06 | 69.218
7.5 | 1.122 | 0.01631 | -0.061 | 68.806
8 | 1.171 | 0.01708 | -0.062 | 68.589
8.5 | 1.218 | 0.01793 | -0.063 | 67.939
9 | 1.262 | 0.01889 | -0.064 | 66.802
9.5 | 1.302 | 0.01986 | -0.065 | 65.547
10 | 1.337 | 0.02094 | -0.066 | 63.851
10.5 | 1.368 | 0.02203 | -0.067 | 62.084
11 | 1.394 | 0.02329 | -0.067 | 59.847
11.5 | 1.415 | 0.02461 | -0.068 | 57.478
12 | 1.43 | 0.02613 | -0.069 | 54.709
12.5 | 1.439 | 0.02773 | -0.07 | 51.901
13 | 1.443 | 0.02945 | -0.07 | 48.985
13.5 | 1.44 | 0.03139 | -0.071 | 45.865
14 | 1.43 | 0.03346 | -0.072 | 42.754
14.5 | 1.414 | 0.0358 | -0.072 | 39.506
15 | 1.39 | 0.03888 | -0.073 | 35.752
15.5 | 1.362 | 0.04158 | -0.073 | 32.745
16 | 1.323 | 0.04614 | -0.074 | 28.664
16.5 | 1.275 | 0.05262 | -0.074 | 24.226
17 | 1.211 | 0.06277 | -0.072 | 19.291
17.5 | 1.085 | 0.10424 | -0.063 | 10.404
18 | 0.982 | 0.14592 | -0.048 | 6.731

## 54. Re 2M Mach 0.25 (2)
BIGFOIL.COM POLAR EXPORT
NACA65-220
NACA65-220 |  |  |  | Cl Max: | 1.2783 | at alpha= | 19 | deg
XFOIL ncrit=9 |  |  |  | L/D Max: | 120.656 | at alpha= | 5 | deg
Re: | 2000000 |  |  | Cd Min: | 0.10884 | at alpha= | 20 | deg
Mach: | 0.25 |  |  | Cl=0 at alpha= | -1.4743 | deg
|  |  |  | @ Cl=0.1, Cd= | 0.00579
|  |  |  | @ Cl=0.4, Cd= | 0.005905
|  |  |  | @ Cl=0.6, Cd= | 0.0060275
alpha (deg) | Cl | Cd | Cm | Cl/Cd
-20 | -1.0183 | 0.10423 | -0.0552 | -9.7697
-19.5 | -1.0375 | 0.09466 | -0.0592 | -10.9603
-19 | -1.0566 | 0.08548 | -0.0626 | -12.3608
-18.5 | -1.0682 | 0.07757 | -0.0652 | -13.7708
-18 | -1.0744 | 0.07052 | -0.0671 | -15.2354
-17.5 | -1.071 | 0.06477 | -0.0683 | -16.5354
-16 | -1.0451 | 0.04659 | -0.0762 | -22.4319
-15.5 | -0.977 | 0.04154 | -0.0878 | -23.5195
-15 | -0.9643 | 0.03841 | -0.086 | -25.1054
-14.5 | -0.9412 | 0.03592 | -0.0848 | -26.2027
-14 | -0.9189 | 0.03342 | -0.0834 | -27.4955
-13 | -0.8837 | 0.02805 | -0.0796 | -31.5045
-12.5 | -0.8599 | 0.02591 | -0.0777 | -33.188
-12 | -0.8329 | 0.02406 | -0.0758 | -34.6176
-11.5 | -0.8046 | 0.02241 | -0.0738 | -35.9036
-11 | -0.7748 | 0.0209 | -0.0718 | -37.0718
-10.5 | -0.7475 | 0.01928 | -0.0694 | -38.7707
-10 | -0.7199 | 0.0178 | -0.0668 | -40.4438
-9.5 | -0.6875 | 0.01655 | -0.0645 | -41.5408
-9 | -0.654 | 0.01545 | -0.0622 | -42.3301
-8.5 | -0.623 | 0.01428 | -0.0594 | -43.6275
-8 | -0.5902 | 0.0133 | -0.0567 | -44.3759
-7.5 | -0.5565 | 0.01238 | -0.0538 | -44.9515
-6.5 | -0.5028 | 0.01073 | -0.0451 | -46.8593
-6 | -0.4776 | 0.00993 | -0.04 | -48.0967
-5.5 | -0.4448 | 0.00893 | -0.0365 | -49.8096
-5 | -0.4079 | 0.00776 | -0.0338 | -52.5644
-4.5 | -0.3679 | 0.00641 | -0.0318 | -57.3947
-4 | -0.312 | 0.00596 | -0.032 | -52.349
-3.5 | -0.2511 | 0.0058 | -0.0329 | -43.2931
-3 | -0.1895 | 0.00576 | -0.0339 | -32.8993
-2.5 | -0.1282 | 0.00578 | -0.0349 | -22.1799
-2 | -0.0657 | 0.00574 | -0.0362 | -11.446
-1.5 | -0.0032 | 0.00574 | -0.0374 | -0.55749
-1 | 0.059 | 0.00577 | -0.0386 | 10.2253
-0.5 | 0.1205 | 0.0058 | -0.0397 | 20.7759
0 | 0.1829 | 0.00577 | -0.041 | 31.6984
0.5 | 0.2454 | 0.00578 | -0.0422 | 42.4567
1 | 0.3074 | 0.00582 | -0.0434 | 52.8179
1.5 | 0.3687 | 0.00591 | -0.0444 | 62.3858
2 | 0.4309 | 0.0059 | -0.0456 | 73.0339
2.5 | 0.493 | 0.00591 | -0.0468 | 83.4179
3 | 0.5536 | 0.00602 | -0.0476 | 91.9601
3.5 | 0.6156 | 0.00603 | -0.0487 | 102.0896
4 | 0.6757 | 0.00611 | -0.0494 | 110.5892
4.5 | 0.7343 | 0.00627 | -0.0498 | 117.1132
5 | 0.7903 | 0.00655 | -0.0497 | 120.6565
5.5 | 0.8299 | 0.00743 | -0.0468 | 111.6958
6 | 0.8485 | 0.00886 | -0.0404 | 95.7675
6.5 | 0.8514 | 0.0101 | -0.031 | 84.297
7 | 0.8551 | 0.01168 | -0.0229 | 73.2106
8 | 0.8746 | 0.01548 | -0.011 | 56.4987
8.5 | 0.891 | 0.0175 | -0.0067 | 50.9143
9 | 0.9165 | 0.01921 | -0.0038 | 47.7095
9.5 | 0.9444 | 0.0209 | -0.0012 | 45.1866
10 | 0.9718 | 0.02268 | 0.0011 | 42.8483
10.5 | 1.0006 | 0.0245 | 0.0032 | 40.8408
11 | 1.0286 | 0.02643 | 0.0052 | 38.9179
11.5 | 1.0522 | 0.02876 | 0.0073 | 36.5855
12 | 1.0806 | 0.03087 | 0.0089 | 35.0049
12.5 | 1.1069 | 0.03322 | 0.0105 | 33.3203
13 | 1.1307 | 0.03585 | 0.012 | 31.5397
13.5 | 1.1492 | 0.03899 | 0.0135 | 29.4742
14 | 1.1709 | 0.04203 | 0.0147 | 27.8587
14.5 | 1.1928 | 0.04511 | 0.0157 | 26.442
15 | 1.2115 | 0.04855 | 0.0167 | 24.9537
15.5 | 1.2261 | 0.0522 | 0.0179 | 23.4885
16 | 1.245 | 0.05612 | 0.0178 | 22.1846
16.5 | 1.2555 | 0.06102 | 0.0176 | 20.5752
17 | 1.254 | 0.06741 | 0.0171 | 18.6026
17.5 | 1.2647 | 0.07278 | 0.0161 | 17.377
18 | 1.2724 | 0.07869 | 0.0147 | 16.1698
18.5 | 1.276 | 0.08533 | 0.0128 | 14.9537
19 | 1.2783 | 0.09237 | 0.0104 | 13.8389
19.5 | 1.2779 | 0.10003 | 0.0074 | 12.7752
20 | 1.2711 | 0.10884 | 0.0034 | 11.6786

## 55. Re 2M Mach 0.50 (1)
BIGFOIL.COM POLAR EXPORT
NACA65-220
NACA65-220 |  |  |  | Cl Max: | 1.246 | at alpha= | 8.5 | deg
JavaFoil+Calcfoil stall+Eppler ext transition |  |  |  | L/D Max: | 120.769 | at alpha= | 5 | deg
Re: | 2000000 |  |  | Cd Min: | 0.00609 | at alpha= | -1 | deg
Mach: | 0.5 |  |  | Cl=0 at alpha= | -1.7847 | deg
|  |  |  | @ Cl=0.1, Cd= | 0.0061388
|  |  |  | @ Cl=0.4, Cd= | 0.0065956
|  |  |  | @ Cl=0.6, Cd= | 0.0067697
alpha (deg) | Cl | Cd | Cm | Cl/Cd
-20 | -1.035 | 0.18215 | 0 | -5.683
-19.5 | -1.01 | 0.17867 | -0.001 | -5.653
-19 | -0.979 | 0.1726 | -0.001 | -5.671
-18.5 | -0.95 | 0.16634 | -0.002 | -5.711
-18 | -0.922 | 0.16023 | -0.003 | -5.754
-17.5 | -0.896 | 0.16123 | -0.003 | -5.558
-17 | -0.865 | 0.14781 | -0.004 | -5.853
-16.5 | -0.837 | 0.14207 | -0.005 | -5.889
-16 | -0.809 | 0.14091 | -0.005 | -5.738
-15.5 | -0.781 | 0.13583 | -0.006 | -5.753
-15 | -0.751 | 0.12864 | -0.006 | -5.841
-14.5 | -0.723 | 0.12264 | -0.007 | -5.896
-14 | -0.695 | 0.1178 | -0.007 | -5.902
-13.5 | -0.668 | 0.11766 | -0.008 | -5.676
-13 | -0.638 | 0.11033 | -0.008 | -5.783
-12.5 | -0.61 | 0.10237 | -0.008 | -5.958
-12 | -0.582 | 0.09815 | -0.009 | -5.929
-11.5 | -0.554 | 0.09174 | -0.01 | -6.038
-11 | -0.525 | 0.08759 | -0.01 | -5.997
-10.5 | -0.498 | 0.07203 | -0.011 | -6.915
-10 | -0.801 | 0.02483 | -0.024 | -32.268
-9.5 | -0.86 | 0.02254 | -0.025 | -38.154
-9 | -0.859 | 0.02067 | -0.026 | -41.556
-8.5 | -0.834 | 0.01907 | -0.028 | -43.708
-8 | -0.795 | 0.01774 | -0.029 | -44.796
-7.5 | -0.747 | 0.01667 | -0.03 | -44.843
-7 | -0.694 | 0.01567 | -0.032 | -44.262
-6.5 | -0.636 | 0.01483 | -0.033 | -42.863
-6 | -0.574 | 0.01404 | -0.034 | -40.896
-5.5 | -0.511 | 0.01331 | -0.036 | -38.351
-5 | -0.445 | 0.01272 | -0.037 | -34.957
-4.5 | -0.384 | 0.00687 | -0.039 | -55.949
-4 | -0.315 | 0.00669 | -0.041 | -47.116
-3.5 | -0.245 | 0.00654 | -0.042 | -37.473
-3 | -0.174 | 0.00647 | -0.043 | -26.947
-2.5 | -0.103 | 0.00641 | -0.045 | -16.129
-2 | -0.031 | 0.00637 | -0.046 | -4.932
-1.5 | 0.041 | 0.00636 | -0.048 | 6.399
-1 | 0.113 | 0.00609 | -0.049 | 18.57
-0.5 | 0.186 | 0.00643 | -0.051 | 28.951
0 | 0.259 | 0.0065 | -0.052 | 39.832
0.5 | 0.332 | 0.00652 | -0.053 | 50.868
1 | 0.404 | 0.0066 | -0.054 | 61.231
1.5 | 0.477 | 0.00671 | -0.056 | 71.015
2 | 0.547 | 0.00671 | -0.057 | 81.495
2.5 | 0.618 | 0.00679 | -0.058 | 90.884
3 | 0.688 | 0.00695 | -0.059 | 99.064
3.5 | 0.759 | 0.00712 | -0.06 | 106.645
4 | 0.821 | 0.00732 | -0.061 | 112.21
4.5 | 0.887 | 0.0076 | -0.063 | 116.752
5 | 0.951 | 0.00788 | -0.064 | 120.769
5.5 | 0.995 | 0.01634 | -0.064 | 60.878
6 | 1.052 | 0.01729 | -0.065 | 60.865
6.5 | 1.106 | 0.01846 | -0.066 | 59.88
7 | 1.154 | 0.0196 | -0.067 | 58.899
7.5 | 1.196 | 0.02089 | -0.068 | 57.243
8 | 1.228 | 0.02233 | -0.069 | 54.971
8.5 | 1.246 | 0.0241 | -0.07 | 51.685
9 | 1.241 | 0.02586 | -0.071 | 47.993
9.5 | 1.183 | 0.02813 | -0.071 | 42.042
10 | 0.787 | 0.03009 | -0.072 | 26.168
10.5 | 0.697 | 0.07411 | -0.034 | 9.401
11 | 0.724 | 0.08509 | -0.034 | 8.512
11.5 | 0.753 | 0.09493 | -0.036 | 7.927
12 | 0.78 | 0.09989 | -0.036 | 7.811
12.5 | 0.808 | 0.10286 | -0.037 | 7.853
13 | 0.837 | 0.11088 | -0.04 | 7.549
13.5 | 0.864 | 0.11415 | -0.041 | 7.573

## 56. Re 2M Mach 0.50 (2)
BIGFOIL.COM POLAR EXPORT
NACA65-220
NACA65-220 |  |  |  | Cl Max: | 1.0478 | at alpha= | 14 | deg
XFOIL ncrit=9 |  |  |  | L/D Max: | 119.578 | at alpha= | 5 | deg
Re: | 2000000 |  |  | Cd Min: | 0.23274 | at alpha= | 20 | deg
Mach: | 0.5 |  |  | Cl=0 at alpha= | -1.4191 | deg
|  |  |  | @ Cl=0.1, Cd= | 0.0061814
|  |  |  | @ Cl=0.4, Cd= | 0.0063223
|  |  |  | @ Cl=0.6, Cd= | 0.00653
alpha (deg) | Cl | Cd | Cm | Cl/Cd
-20 | -0.5744 | 0.21759 | -0.0097 | -2.6398
-19.5 | -0.5555 | 0.21005 | -0.0144 | -2.6446
-19 | -0.5377 | 0.20216 | -0.0192 | -2.6598
-18.5 | -0.5112 | 0.19118 | -0.0291 | -2.6739
-17.5 | -0.5023 | 0.16329 | -0.0477 | -3.0761
-17 | -0.5054 | 0.15228 | -0.0536 | -3.3189
-16.5 | -0.5163 | 0.13986 | -0.0605 | -3.6915
-16 | -0.5697 | 0.12065 | -0.0718 | -4.7219
-15.5 | -0.6047 | 0.10559 | -0.0813 | -5.7269
-15 | -0.6388 | 0.0917 | -0.0901 | -6.9662
-14.5 | -0.6726 | 0.07905 | -0.0975 | -8.5085
-14 | -0.6982 | 0.06844 | -0.1027 | -10.2016
-13.5 | -0.7166 | 0.0596 | -0.1058 | -12.0235
-13 | -0.727 | 0.0523 | -0.107 | -13.9006
-12.5 | -0.7264 | 0.04649 | -0.1067 | -15.6249
-12 | -0.7202 | 0.04164 | -0.1052 | -17.2959
-11.5 | -0.7054 | 0.03766 | -0.1032 | -18.7307
-11 | -0.6879 | 0.03414 | -0.1007 | -20.1494
-10.5 | -0.6652 | 0.0311 | -0.0981 | -21.3891
-10 | -0.646 | 0.02807 | -0.0951 | -23.0139
-9.5 | -0.6218 | 0.02548 | -0.092 | -24.4035
-9 | -0.5925 | 0.02331 | -0.089 | -25.4183
-8.5 | -0.5602 | 0.02142 | -0.0859 | -26.1531
-8 | -0.5329 | 0.01946 | -0.0822 | -27.3844
-7.5 | -0.498 | 0.01788 | -0.0791 | -27.8523
-7 | -0.465 | 0.01636 | -0.0756 | -28.423
-6.5 | -0.4299 | 0.01494 | -0.0722 | -28.7751
-6 | -0.4035 | 0.01332 | -0.0678 | -30.2928
-5.5 | -0.3979 | 0.01127 | -0.0605 | -35.3061
-5 | -0.4081 | 0.00958 | -0.0493 | -42.5992
-4.5 | -0.3957 | 0.00807 | -0.0412 | -49.0335
-4 | -0.3627 | 0.00655 | -0.0364 | -55.374
-3.5 | -0.2957 | 0.00628 | -0.0366 | -47.086
-3 | -0.2249 | 0.00619 | -0.0374 | -36.3328
-2.5 | -0.154 | 0.00618 | -0.0383 | -24.9191
-2 | -0.0833 | 0.00625 | -0.0393 | -13.328
-1.5 | -0.0115 | 0.00622 | -0.0406 | -1.8489
-1 | 0.0596 | 0.00617 | -0.0418 | 9.6596
-0.5 | 0.1306 | 0.00619 | -0.0431 | 21.0985
0 | 0.2007 | 0.00626 | -0.0442 | 32.0607
0.5 | 0.2721 | 0.00631 | -0.0455 | 43.122
1 | 0.3429 | 0.00629 | -0.0467 | 54.5151
1.5 | 0.4137 | 0.00633 | -0.0478 | 65.3555
2 | 0.4838 | 0.00642 | -0.0488 | 75.3583
2.5 | 0.5543 | 0.00653 | -0.0496 | 84.8851
3 | 0.625 | 0.00653 | -0.0504 | 95.7121
3.5 | 0.6931 | 0.00664 | -0.0506 | 104.3825
4 | 0.7604 | 0.00675 | -0.0504 | 112.6519
4.5 | 0.826 | 0.00692 | -0.0498 | 119.3642
5 | 0.8777 | 0.00734 | -0.0467 | 119.5777
5.5 | 0.8672 | 0.0088 | -0.0333 | 98.5455
6 | 0.8421 | 0.01141 | -0.0201 | 73.8037
6.5 | 0.8251 | 0.0146 | -0.0102 | 56.5137
7 | 0.8166 | 0.01802 | -0.0025 | 45.3163
7.5 | 0.8116 | 0.02162 | 0.0039 | 37.5393
8 | 0.8152 | 0.02509 | 0.009 | 32.491
8.5 | 0.8388 | 0.02782 | 0.0122 | 30.151
9 | 0.868 | 0.0304 | 0.0149 | 28.5526
9.5 | 0.8984 | 0.03305 | 0.0173 | 27.1831
10 | 0.9262 | 0.03603 | 0.0196 | 25.7064
10.5 | 0.9547 | 0.03912 | 0.0218 | 24.4044
11 | 0.9766 | 0.04286 | 0.0239 | 22.7858
11.5 | 0.9965 | 0.04694 | 0.0257 | 21.2292
12 | 1.0154 | 0.05137 | 0.0272 | 19.7664
12.5 | 1.0284 | 0.05651 | 0.0282 | 18.1985
13 | 1.0383 | 0.06221 | 0.0289 | 16.6902
14 | 1.0478 | 0.0757 | 0.0279 | 13.8415
14.5 | 1.042 | 0.08418 | 0.0258 | 12.3782
15 | 1.0273 | 0.09426 | 0.0221 | 10.8986
15.5 | 1.007 | 0.10579 | 0.0165 | 9.5189
16 | 0.9818 | 0.11868 | 0.0091 | 8.2727
16.5 | 0.9572 | 0.13226 | 0.0005 | 7.2373
17 | 0.9354 | 0.14605 | -0.0087 | 6.4047
17.5 | 0.9149 | 0.16021 | -0.0183 | 5.7106
18 | 0.8971 | 0.17437 | -0.0277 | 5.1448
18.5 | 0.871 | 0.19062 | -0.0382 | 4.5693
19.5 | 0.8402 | 0.22016 | -0.0545 | 3.8163
20 | 0.8448 | 0.23274 | -0.062 | 3.6298

## 57. Re 3M Mach 0.00 (1)
BIGFOIL.COM POLAR EXPORT
NACA65-220
NACA65-220 |  |  |  | Cl Max: | 1.541 | at alpha= | 15.5 | deg
JavaFoil+Calcfoil stall+Eppler ext transition |  |  |  | L/D Max: | 156.693 | at alpha= | 6 | deg
Re: | 3000000 |  |  | Cd Min: | 0.00543 | at alpha= | -0.5 | deg
Mach: | 0 |  |  | Cl=0 at alpha= | -1.7823 | deg
|  |  |  | @ Cl=0.1, Cd= | 0.0054784
|  |  |  | @ Cl=0.4, Cd= | 0.0056097
|  |  |  | @ Cl=0.6, Cd= | 0.0058184
alpha (deg) | Cl | Cd | Cm | Cl/Cd
-20 | -1.24 | 0.05861 | 0 | -21.149
-19.5 | -1.255 | 0.05377 | -0.001 | -23.337
-19 | -1.269 | 0.04907 | -0.002 | -25.856
-18.5 | -1.28 | 0.04454 | -0.003 | -28.744
-18 | -1.288 | 0.0411 | -0.004 | -31.335
-17.5 | -1.291 | 0.03849 | -0.005 | -33.535
-17 | -1.292 | 0.03561 | -0.006 | -36.282
-16.5 | -1.289 | 0.03311 | -0.007 | -38.943
-16 | -1.284 | 0.03064 | -0.008 | -41.902
-15.5 | -1.274 | 0.02882 | -0.009 | -44.194
-15 | -1.259 | 0.02701 | -0.01 | -46.612
-14.5 | -1.24 | 0.02519 | -0.011 | -49.215
-14 | -1.217 | 0.02367 | -0.012 | -51.421
-13.5 | -1.191 | 0.02223 | -0.013 | -53.604
-13 | -1.162 | 0.02098 | -0.014 | -55.406
-12.5 | -1.131 | 0.01983 | -0.015 | -57.01
-12 | -1.096 | 0.0187 | -0.017 | -58.609
-11.5 | -1.059 | 0.01769 | -0.018 | -59.842
-11 | -1.019 | 0.01675 | -0.019 | -60.831
-10.5 | -0.977 | 0.01588 | -0.02 | -61.497
-10 | -0.932 | 0.01505 | -0.021 | -61.936
-9.5 | -0.885 | 0.01429 | -0.022 | -61.946
-9 | -0.836 | 0.01363 | -0.023 | -61.361
-8.5 | -0.785 | 0.01302 | -0.024 | -60.343
-8 | -0.733 | 0.01247 | -0.026 | -58.797
-7.5 | -0.679 | 0.01192 | -0.027 | -56.984
-7 | -0.624 | 0.01144 | -0.028 | -54.548
-6.5 | -0.568 | 0.01099 | -0.029 | -51.673
-6 | -0.511 | 0.01057 | -0.03 | -48.288
-5.5 | -0.452 | 0.01022 | -0.031 | -44.25
-5 | -0.401 | 0.00582 | -0.033 | -68.932
-4.5 | -0.34 | 0.0057 | -0.035 | -59.545
-4 | -0.278 | 0.00568 | -0.036 | -48.862
-3.5 | -0.215 | 0.00559 | -0.037 | -38.525
-3 | -0.153 | 0.00552 | -0.038 | -27.709
-2.5 | -0.09 | 0.00551 | -0.039 | -16.406
-2 | -0.027 | 0.00545 | -0.04 | -5.037
-1.5 | 0.035 | 0.00548 | -0.041 | 6.474
-1 | 0.098 | 0.00548 | -0.043 | 17.969
-0.5 | 0.161 | 0.00543 | -0.044 | 29.708
0 | 0.224 | 0.00543 | -0.045 | 41.31
0.5 | 0.287 | 0.00547 | -0.046 | 52.519
1 | 0.35 | 0.00557 | -0.047 | 62.895
1.5 | 0.413 | 0.00562 | -0.048 | 73.41
2 | 0.476 | 0.00567 | -0.049 | 83.965
2.5 | 0.539 | 0.00572 | -0.051 | 94.112
3 | 0.601 | 0.00582 | -0.052 | 103.367
3.5 | 0.664 | 0.00591 | -0.053 | 112.253
4 | 0.722 | 0.00608 | -0.054 | 118.766
4.5 | 0.783 | 0.00622 | -0.055 | 125.866
5 | 0.843 | 0.0064 | -0.056 | 131.692
5.5 | 0.902 | 0.00669 | -0.057 | 134.815
6 | 0.957 | 0.00611 | -0.058 | 156.693
6.5 | 0.994 | 0.0129 | -0.058 | 77.038
7 | 1.047 | 0.01352 | -0.059 | 77.453
7.5 | 1.099 | 0.01417 | -0.06 | 77.542
8 | 1.149 | 0.01482 | -0.061 | 77.512
8.5 | 1.197 | 0.01551 | -0.062 | 77.178
9 | 1.243 | 0.01627 | -0.062 | 76.392
9.5 | 1.286 | 0.01698 | -0.063 | 75.757
10 | 1.326 | 0.01782 | -0.064 | 74.433
10.5 | 1.363 | 0.01872 | -0.065 | 72.809
11 | 1.397 | 0.01961 | -0.066 | 71.218
11.5 | 1.427 | 0.02065 | -0.067 | 69.112
12 | 1.454 | 0.02176 | -0.067 | 66.835
12.5 | 1.478 | 0.02287 | -0.068 | 64.608
13 | 1.497 | 0.02419 | -0.069 | 61.886
13.5 | 1.514 | 0.02549 | -0.07 | 59.388
14 | 1.526 | 0.02691 | -0.07 | 56.719
14.5 | 1.535 | 0.0285 | -0.071 | 53.846
15 | 1.54 | 0.03011 | -0.072 | 51.139
15.5 | 1.541 | 0.03194 | -0.072 | 48.251
16 | 1.539 | 0.03379 | -0.073 | 45.555
16.5 | 1.534 | 0.03594 | -0.074 | 42.676
17 | 1.523 | 0.03827 | -0.074 | 39.794
17.5 | 1.507 | 0.04072 | -0.075 | 36.995
18 | 1.486 | 0.04374 | -0.075 | 33.979
18.5 | 1.463 | 0.04732 | -0.075 | 30.917
19 | 1.435 | 0.0522 | -0.076 | 27.496
19.5 | 1.408 | 0.05602 | -0.076 | 25.127
20 | 1.377 | 0.06063 | -0.076 | 22.718

## 58. Re 3M Mach 0.00 (2)
BIGFOIL.COM POLAR EXPORT
NACA65-220
NACA65-220 |  |  |  | Cl Max: | 1.4484 | at alpha= | 20 | deg
XFOIL ncrit=9 |  |  |  | L/D Max: | 123.85 | at alpha= | 4.5 | deg
Re: | 3000000 |  |  | Cd Min: | 0.07172 | at alpha= | 20 | deg
Mach: | 0 |  |  | Cl=0 at alpha= | -1.5025 | deg
|  |  |  | @ Cl=0.1, Cd= | 0.00499
|  |  |  | @ Cl=0.4, Cd= | 0.0051055
|  |  |  | @ Cl=0.6, Cd= | 0.0052733
alpha (deg) | Cl | Cd | Cm | Cl/Cd
-20 | -1.326 | 0.0588 | -0.0555 | -22.551
-19.5 | -1.3163 | 0.05452 | -0.0561 | -24.1434
-19 | -1.3048 | 0.0505 | -0.0565 | -25.8376
-18.5 | -1.2899 | 0.0469 | -0.0568 | -27.5032
-18 | -1.2735 | 0.04356 | -0.0568 | -29.2355
-17 | -1.2329 | 0.03768 | -0.0564 | -32.7203
-16.5 | -1.1437 | 0.03435 | -0.0701 | -33.2955
-15.5 | -1.0779 | 0.02913 | -0.0739 | -37.0031
-15 | -1.0565 | 0.02708 | -0.0724 | -39.014
-14.5 | -1.0304 | 0.02538 | -0.0711 | -40.5989
-14 | -1.0032 | 0.02378 | -0.0697 | -42.1867
-13.5 | -0.9747 | 0.02234 | -0.0682 | -43.6303
-13 | -0.946 | 0.02095 | -0.0667 | -45.1551
-12.5 | -0.9166 | 0.01962 | -0.065 | -46.7176
-12 | -0.8901 | 0.01817 | -0.0629 | -48.9873
-11.5 | -0.8615 | 0.01691 | -0.0608 | -50.9462
-11 | -0.83 | 0.01583 | -0.0588 | -52.4321
-10.5 | -0.7974 | 0.01483 | -0.0569 | -53.7694
-10 | -0.7631 | 0.01397 | -0.055 | -54.6242
-9.5 | -0.7317 | 0.01303 | -0.0525 | -56.155
-9 | -0.699 | 0.01224 | -0.05 | -57.1078
-8.5 | -0.6644 | 0.01156 | -0.0475 | -57.474
-8 | -0.6329 | 0.01091 | -0.0443 | -58.011
-7.5 | -0.6056 | 0.01045 | -0.0398 | -57.9522
-7 | -0.5638 | 0.01002 | -0.038 | -56.2675
-6.5 | -0.5202 | 0.00958 | -0.0366 | -54.3006
-6 | -0.4771 | 0.00896 | -0.0351 | -53.2478
-5.5 | -0.4331 | 0.00828 | -0.0338 | -52.3068
-5 | -0.3886 | 0.00749 | -0.0326 | -51.8825
-4.5 | -0.3428 | 0.00653 | -0.0319 | -52.4962
-4 | -0.2947 | 0.00556 | -0.0315 | -53.0036
-3.5 | -0.2387 | 0.00523 | -0.0322 | -45.6405
-3 | -0.1793 | 0.00508 | -0.0333 | -35.2953
-2.5 | -0.1196 | 0.00502 | -0.0345 | -23.8247
-2 | -0.0599 | 0.005 | -0.0357 | -11.98
-1.5 | 0.0003 | 0.00505 | -0.0369 | 0.059406
-1 | 0.0606 | 0.00499 | -0.0382 | 12.1443
-0.5 | 0.1209 | 0.00499 | -0.0395 | 24.2285
0 | 0.181 | 0.00503 | -0.0407 | 35.9841
0.5 | 0.2408 | 0.0051 | -0.0419 | 47.2157
1 | 0.3011 | 0.00506 | -0.0432 | 59.5059
1.5 | 0.3614 | 0.00506 | -0.0444 | 71.4229
2 | 0.4208 | 0.00513 | -0.0455 | 82.0273
2.5 | 0.4808 | 0.00518 | -0.0467 | 92.8185
3 | 0.5397 | 0.00523 | -0.0478 | 103.1931
3.5 | 0.599 | 0.00527 | -0.0489 | 113.6622
4 | 0.656 | 0.00546 | -0.0496 | 120.1465
4.5 | 0.7109 | 0.00574 | -0.0499 | 123.8502
5 | 0.7561 | 0.00647 | -0.0486 | 116.8624
6 | 0.8239 | 0.00863 | -0.0421 | 95.4693
6.5 | 0.8482 | 0.00964 | -0.0371 | 87.9876
7 | 0.8628 | 0.01054 | -0.0302 | 81.8596
7.5 | 0.8822 | 0.01159 | -0.0249 | 76.1173
8 | 0.9026 | 0.0128 | -0.0202 | 70.5156
8.5 | 0.9275 | 0.01401 | -0.0166 | 66.2027
9 | 0.9572 | 0.01512 | -0.0139 | 63.3069
9.5 | 0.9869 | 0.01633 | -0.0114 | 60.4348
10 | 1.0187 | 0.01749 | -0.0093 | 58.2447
10.5 | 1.0477 | 0.01887 | -0.0071 | 55.522
11 | 1.0771 | 0.02028 | -0.0051 | 53.1114
11.5 | 1.1066 | 0.02175 | -0.0033 | 50.8782
12 | 1.1349 | 0.02335 | -0.0016 | 48.6039
12.5 | 1.1598 | 0.02522 | 0.0003 | 45.9873
13 | 1.1864 | 0.02707 | 0.0019 | 43.8271
13.5 | 1.2135 | 0.02898 | 0.0032 | 41.8737
14 | 1.2396 | 0.03101 | 0.0044 | 39.9742
14.5 | 1.2645 | 0.03319 | 0.0056 | 38.0988
15 | 1.2869 | 0.03561 | 0.0068 | 36.1387
15.5 | 1.3033 | 0.03858 | 0.0082 | 33.7818
16 | 1.3243 | 0.04109 | 0.0093 | 32.2293
16.5 | 1.3483 | 0.04366 | 0.0096 | 30.8818
17 | 1.3704 | 0.04656 | 0.0099 | 29.433
17.5 | 1.3907 | 0.04972 | 0.01 | 27.9706
18 | 1.4069 | 0.05336 | 0.01 | 26.3662
18.5 | 1.424 | 0.05702 | 0.0098 | 24.9737
19 | 1.4384 | 0.06107 | 0.0094 | 23.5533
19.5 | 1.4451 | 0.06608 | 0.0088 | 21.8689
20 | 1.4484 | 0.07172 | 0.0078 | 20.1952

## 59. Re 3M Mach 0.10 (1)
BIGFOIL.COM POLAR EXPORT
NACA65-220
NACA65-220 |  |  |  | Cl Max: | 1.525 | at alpha= | 15 | deg
JavaFoil+Calcfoil stall+Eppler ext transition |  |  |  | L/D Max: | 157.11 | at alpha= | 6 | deg
Re: | 3000000 |  |  | Cd Min: | 0.00544 | at alpha= | -1 | deg
Mach: | 0.1 |  |  | Cl=0 at alpha= | -1.7812 | deg
|  |  |  | @ Cl=0.1, Cd= | 0.0054406
|  |  |  | @ Cl=0.4, Cd= | 0.0056286
|  |  |  | @ Cl=0.6, Cd= | 0.0058262
alpha (deg) | Cl | Cd | Cm | Cl/Cd
-20 | -1.192 | 0.06405 | 0 | -18.611
-19.5 | -1.213 | 0.05789 | -0.001 | -20.949
-19 | -1.232 | 0.05208 | -0.002 | -23.653
-18.5 | -1.248 | 0.04671 | -0.003 | -26.719
-18 | -1.26 | 0.04278 | -0.004 | -29.45
-17.5 | -1.267 | 0.03989 | -0.005 | -31.761
-17 | -1.271 | 0.03692 | -0.006 | -34.44
-16.5 | -1.272 | 0.03426 | -0.007 | -37.134
-16 | -1.269 | 0.0317 | -0.008 | -40.048
-15.5 | -1.263 | 0.0295 | -0.009 | -42.802
-15 | -1.25 | 0.02759 | -0.01 | -45.312
-14.5 | -1.233 | 0.02587 | -0.011 | -47.644
-14 | -1.212 | 0.02409 | -0.012 | -50.31
-13.5 | -1.188 | 0.0226 | -0.013 | -52.566
-13 | -1.16 | 0.02133 | -0.014 | -54.41
-12.5 | -1.13 | 0.02013 | -0.015 | -56.132
-12 | -1.096 | 0.01896 | -0.017 | -57.802
-11.5 | -1.06 | 0.01792 | -0.018 | -59.141
-11 | -1.02 | 0.01698 | -0.019 | -60.09
-10.5 | -0.979 | 0.01606 | -0.02 | -60.944
-10 | -0.934 | 0.01525 | -0.021 | -61.261
-9.5 | -0.888 | 0.01445 | -0.022 | -61.428
-9 | -0.839 | 0.01378 | -0.023 | -60.9
-8.5 | -0.788 | 0.01314 | -0.025 | -59.988
-8 | -0.736 | 0.01259 | -0.026 | -58.475
-7.5 | -0.682 | 0.01203 | -0.027 | -56.683
-7 | -0.627 | 0.01155 | -0.028 | -54.288
-6.5 | -0.57 | 0.0111 | -0.029 | -51.387
-6 | -0.513 | 0.01067 | -0.03 | -48.043
-5.5 | -0.454 | 0.01027 | -0.032 | -44.23
-5 | -0.403 | 0.00589 | -0.034 | -68.473
-4.5 | -0.341 | 0.00574 | -0.035 | -59.418
-4 | -0.279 | 0.00566 | -0.036 | -49.315
-3.5 | -0.216 | 0.00556 | -0.037 | -38.923
-3 | -0.154 | 0.00554 | -0.038 | -27.736
-2.5 | -0.091 | 0.00551 | -0.039 | -16.486
-2 | -0.028 | 0.00551 | -0.041 | -5.007
-1.5 | 0.036 | 0.00545 | -0.042 | 6.546
-1 | 0.099 | 0.00544 | -0.043 | 18.164
-0.5 | 0.162 | 0.00548 | -0.044 | 29.567
0 | 0.225 | 0.00548 | -0.045 | 41.113
0.5 | 0.289 | 0.00551 | -0.046 | 52.363
1 | 0.352 | 0.00556 | -0.047 | 63.224
1.5 | 0.415 | 0.00565 | -0.049 | 73.403
2 | 0.478 | 0.00571 | -0.05 | 83.685
2.5 | 0.541 | 0.00577 | -0.051 | 93.825
3 | 0.604 | 0.00583 | -0.052 | 103.639
3.5 | 0.667 | 0.00595 | -0.053 | 112.16
4 | 0.726 | 0.00608 | -0.054 | 119.292
4.5 | 0.787 | 0.00626 | -0.055 | 125.609
5 | 0.847 | 0.00639 | -0.056 | 132.507
5.5 | 0.906 | 0.00668 | -0.057 | 135.695
6 | 0.961 | 0.00611 | -0.058 | 157.11
6.5 | 0.998 | 0.01303 | -0.058 | 76.602
7 | 1.051 | 0.01362 | -0.059 | 77.177
7.5 | 1.103 | 0.01431 | -0.06 | 77.091
8 | 1.153 | 0.01496 | -0.061 | 77.054
8.5 | 1.201 | 0.0157 | -0.062 | 76.499
9 | 1.247 | 0.01644 | -0.063 | 75.808
9.5 | 1.29 | 0.01717 | -0.064 | 75.124
10 | 1.329 | 0.01806 | -0.064 | 73.604
10.5 | 1.365 | 0.01896 | -0.065 | 71.982
11 | 1.398 | 0.01988 | -0.066 | 70.307
11.5 | 1.427 | 0.02094 | -0.067 | 68.155
12 | 1.453 | 0.02208 | -0.068 | 65.803
12.5 | 1.475 | 0.02323 | -0.068 | 63.484
13 | 1.493 | 0.0246 | -0.069 | 60.662
13.5 | 1.507 | 0.02602 | -0.07 | 57.898
14 | 1.517 | 0.02745 | -0.071 | 55.264
14.5 | 1.523 | 0.02907 | -0.071 | 52.39
15 | 1.525 | 0.03075 | -0.072 | 49.593
15.5 | 1.523 | 0.03265 | -0.073 | 46.65
16 | 1.518 | 0.03477 | -0.073 | 43.643
16.5 | 1.508 | 0.03719 | -0.074 | 40.555
17 | 1.493 | 0.0393 | -0.074 | 37.998
17.5 | 1.473 | 0.04194 | -0.075 | 35.114
18 | 1.448 | 0.04529 | -0.075 | 31.973
18.5 | 1.42 | 0.04886 | -0.076 | 29.067
19 | 1.387 | 0.05442 | -0.076 | 25.482
19.5 | 1.353 | 0.05925 | -0.076 | 22.834
20 | 1.314 | 0.06647 | -0.076 | 19.767

## 60. Re 3M Mach 0.10 (2)
BIGFOIL.COM POLAR EXPORT
NACA65-220
NACA65-220 |  |  |  | Cl Max: | 1.441 | at alpha= | 20 | deg
XFOIL ncrit=9 |  |  |  | L/D Max: | 124.149 | at alpha= | 4.5 | deg
Re: | 3000000 |  |  | Cd Min: | 0.07465 | at alpha= | 20 | deg
Mach: | 0.1 |  |  | Cl=0 at alpha= | -1.5008 | deg
|  |  |  | @ Cl=0.1, Cd= | 0.005
|  |  |  | @ Cl=0.4, Cd= | 0.0051229
|  |  |  | @ Cl=0.6, Cd= | 0.0052883
alpha (deg) | Cl | Cd | Cm | Cl/Cd
-20 | -1.3107 | 0.06213 | -0.0569 | -21.0961
-19.5 | -1.3045 | 0.0573 | -0.0577 | -22.7661
-19 | -1.2957 | 0.0529 | -0.0582 | -24.4934
-18.5 | -1.2823 | 0.04902 | -0.0585 | -26.1587
-18 | -1.2672 | 0.04543 | -0.0586 | -27.8935
-17 | -1.2268 | 0.03925 | -0.0584 | -31.2561
-16.5 | -1.1394 | 0.03553 | -0.0721 | -32.0687
-15.5 | -1.0722 | 0.03028 | -0.0759 | -35.4095
-15 | -1.0528 | 0.02801 | -0.0743 | -37.5866
-14.5 | -1.0272 | 0.0262 | -0.0729 | -39.2061
-14 | -1.0007 | 0.02449 | -0.0714 | -40.8616
-13.5 | -0.9727 | 0.02294 | -0.0699 | -42.4019
-13 | -0.9443 | 0.02148 | -0.0683 | -43.9618
-12.5 | -0.9149 | 0.0201 | -0.0666 | -45.5174
-12 | -0.8867 | 0.0187 | -0.0646 | -47.4171
-11.5 | -0.8594 | 0.01733 | -0.0624 | -49.5903
-11 | -0.8283 | 0.01619 | -0.0604 | -51.1612
-10.5 | -0.7957 | 0.01514 | -0.0584 | -52.5561
-10 | -0.7617 | 0.01424 | -0.0564 | -53.4902
-9.5 | -0.7292 | 0.01329 | -0.054 | -54.8683
-9 | -0.6969 | 0.01245 | -0.0514 | -55.9759
-8.5 | -0.6619 | 0.01173 | -0.049 | -56.428
-8 | -0.6292 | 0.01107 | -0.046 | -56.8383
-7.5 | -0.6022 | 0.01051 | -0.0416 | -57.2978
-7 | -0.564 | 0.0101 | -0.039 | -55.8416
-6.5 | -0.5205 | 0.00966 | -0.0374 | -53.882
-6 | -0.4783 | 0.00901 | -0.0356 | -53.0855
-5.5 | -0.4346 | 0.00834 | -0.0342 | -52.1103
-5 | -0.3903 | 0.00753 | -0.033 | -51.8327
-4.5 | -0.3446 | 0.00658 | -0.0321 | -52.3708
-4 | -0.2966 | 0.0056 | -0.0317 | -52.9643
-3.5 | -0.2403 | 0.00524 | -0.0323 | -45.8588
-3 | -0.1807 | 0.00509 | -0.0335 | -35.501
-2.5 | -0.1206 | 0.00503 | -0.0346 | -23.9761
-2 | -0.0605 | 0.00502 | -0.0358 | -12.0518
-1.5 | 0.0001 | 0.00505 | -0.0371 | 0.019802
-1 | 0.0608 | 0.005 | -0.0384 | 12.16
-0.5 | 0.1214 | 0.005 | -0.0396 | 24.28
0 | 0.1818 | 0.00504 | -0.0409 | 36.0714
0.5 | 0.2421 | 0.00511 | -0.042 | 47.3777
1 | 0.3029 | 0.00508 | -0.0434 | 59.626
1.5 | 0.3634 | 0.00508 | -0.0446 | 71.5354
2 | 0.4231 | 0.00515 | -0.0457 | 82.1553
2.5 | 0.4836 | 0.00519 | -0.0469 | 93.1792
3 | 0.5428 | 0.00525 | -0.048 | 103.3905
3.5 | 0.6026 | 0.00529 | -0.0491 | 113.913
4 | 0.6598 | 0.00548 | -0.0497 | 120.4015
4.5 | 0.7151 | 0.00576 | -0.05 | 124.1493
5 | 0.76 | 0.00651 | -0.0486 | 116.7435
5.5 | 0.7942 | 0.00767 | -0.0453 | 103.5463
6 | 0.826 | 0.00871 | -0.0416 | 94.8335
6.5 | 0.8465 | 0.00969 | -0.0358 | 87.3581
7 | 0.8608 | 0.01068 | -0.0289 | 80.5993
7.5 | 0.8796 | 0.0118 | -0.0235 | 74.5424
8 | 0.8997 | 0.01307 | -0.0189 | 68.837
8.5 | 0.9252 | 0.01432 | -0.0154 | 64.6089
9 | 0.9554 | 0.01546 | -0.0127 | 61.7982
10 | 1.0171 | 0.01792 | -0.0081 | 56.7578
10.5 | 1.0457 | 0.01937 | -0.0059 | 53.9855
11 | 1.0758 | 0.02079 | -0.0039 | 51.746
11.5 | 1.1047 | 0.02235 | -0.0021 | 49.4273
12 | 1.1326 | 0.02404 | -0.0003 | 47.1131
12.5 | 1.1563 | 0.02605 | 0.0017 | 44.3877
13 | 1.1842 | 0.0279 | 0.0032 | 42.4444
13.5 | 1.2117 | 0.02984 | 0.0045 | 40.6066
14 | 1.2383 | 0.03192 | 0.0057 | 38.7939
14.5 | 1.2623 | 0.03426 | 0.0069 | 36.8447
15 | 1.2825 | 0.03694 | 0.0082 | 34.7185
15.5 | 1.2996 | 0.03996 | 0.0095 | 32.5225
16 | 1.3228 | 0.0424 | 0.0105 | 31.1981
17 | 1.3663 | 0.04829 | 0.0112 | 28.2936
17.5 | 1.3859 | 0.05162 | 0.0113 | 26.8481
18 | 1.4024 | 0.05535 | 0.0113 | 25.3369
18.5 | 1.419 | 0.0592 | 0.011 | 23.9696
19 | 1.43 | 0.06375 | 0.0105 | 22.4314
19.5 | 1.4297 | 0.06976 | 0.0097 | 20.4946
20 | 1.441 | 0.07465 | 0.0085 | 19.3034

## 61. Re 3M Mach 0.25 (1)
BIGFOIL.COM POLAR EXPORT
NACA65-220
NACA65-220 |  |  |  | Cl Max: | 1.447 | at alpha= | 13 | deg
JavaFoil+Calcfoil stall+Eppler ext transition |  |  |  | L/D Max: | 140.864 | at alpha= | 6 | deg
Re: | 3000000 |  |  | Cd Min: | 0.0055 | at alpha= | 0 | deg
Mach: | 0.25 |  |  | Cl=0 at alpha= | -1.7846 | deg
|  |  |  | @ Cl=0.1, Cd= | 0.0055488
|  |  |  | @ Cl=0.4, Cd= | 0.0056816
|  |  |  | @ Cl=0.6, Cd= | 0.0059274
alpha (deg) | Cl | Cd | Cm | Cl/Cd
-20 | -0.751 | 0.17244 | 0 | -4.357
-19.5 | -0.798 | 0.16158 | -0.001 | -4.94
-19 | -0.843 | 0.15012 | -0.001 | -5.613
-18.5 | -0.889 | 0.13383 | -0.002 | -6.643
-18 | -0.93 | 0.12186 | -0.003 | -7.63
-17.5 | -0.998 | 0.08745 | -0.004 | -11.418
-17 | -1.087 | 0.0509 | -0.006 | -21.349
-16.5 | -1.121 | 0.04393 | -0.007 | -25.513
-16 | -1.147 | 0.03873 | -0.008 | -29.607
-15.5 | -1.165 | 0.03478 | -0.009 | -33.489
-15 | -1.172 | 0.03186 | -0.01 | -36.786
-14.5 | -1.172 | 0.02922 | -0.011 | -40.107
-14 | -1.166 | 0.02708 | -0.012 | -43.044
-13.5 | -1.154 | 0.02524 | -0.014 | -45.72
-13 | -1.137 | 0.02344 | -0.015 | -48.529
-12.5 | -1.115 | 0.02205 | -0.016 | -50.596
-12 | -1.089 | 0.02063 | -0.017 | -52.818
-11.5 | -1.059 | 0.01933 | -0.018 | -54.785
-11 | -1.024 | 0.0183 | -0.019 | -55.96
-10.5 | -0.986 | 0.01717 | -0.02 | -57.436
-10 | -0.945 | 0.01621 | -0.022 | -58.287
-9.5 | -0.9 | 0.01533 | -0.023 | -58.728
-9 | -0.853 | 0.01454 | -0.024 | -58.639
-8.5 | -0.803 | 0.01384 | -0.025 | -58.004
-8 | -0.751 | 0.01319 | -0.026 | -56.916
-7.5 | -0.696 | 0.01259 | -0.028 | -55.3
-7 | -0.641 | 0.01203 | -0.029 | -53.245
-6.5 | -0.583 | 0.01151 | -0.03 | -50.694
-6 | -0.525 | 0.01104 | -0.031 | -47.547
-5.5 | -0.465 | 0.01061 | -0.032 | -43.83
-5 | -0.412 | 0.00591 | -0.034 | -69.665
-4.5 | -0.35 | 0.00589 | -0.036 | -59.544
-4 | -0.287 | 0.00579 | -0.037 | -49.497
-3.5 | -0.222 | 0.00569 | -0.038 | -39.088
-3 | -0.158 | 0.00564 | -0.039 | -27.977
-2.5 | -0.093 | 0.00557 | -0.04 | -16.74
-2 | -0.028 | 0.00557 | -0.042 | -5.088
-1.5 | 0.037 | 0.00551 | -0.043 | 6.654
-1 | 0.102 | 0.00555 | -0.044 | 18.32
-0.5 | 0.167 | 0.00555 | -0.045 | 30.03
0 | 0.232 | 0.0055 | -0.046 | 42.138
0.5 | 0.297 | 0.00556 | -0.048 | 53.393
1 | 0.362 | 0.00564 | -0.049 | 64.046
1.5 | 0.426 | 0.00571 | -0.05 | 74.731
2 | 0.491 | 0.00577 | -0.051 | 85.221
2.5 | 0.556 | 0.00588 | -0.052 | 94.611
3 | 0.621 | 0.00595 | -0.053 | 104.415
3.5 | 0.686 | 0.00607 | -0.055 | 112.981
4 | 0.745 | 0.00625 | -0.056 | 119.315
4.5 | 0.808 | 0.00646 | -0.057 | 125.01
5 | 0.869 | 0.00661 | -0.058 | 131.463
5.5 | 0.925 | 0.00671 | -0.059 | 137.922
6 | 0.982 | 0.00697 | -0.06 | 140.864
6.5 | 1.02 | 0.01368 | -0.06 | 74.6
7 | 1.074 | 0.01435 | -0.061 | 74.808
7.5 | 1.125 | 0.01512 | -0.061 | 74.432
8 | 1.174 | 0.01585 | -0.062 | 74.107
8.5 | 1.221 | 0.01661 | -0.063 | 73.534
9 | 1.265 | 0.01748 | -0.064 | 72.393
9.5 | 1.306 | 0.01838 | -0.065 | 71.04
10 | 1.341 | 0.01939 | -0.066 | 69.151
10.5 | 1.372 | 0.0204 | -0.067 | 67.244
11 | 1.398 | 0.02154 | -0.068 | 64.905
11.5 | 1.419 | 0.02276 | -0.068 | 62.328
12 | 1.434 | 0.02412 | -0.069 | 59.442
12.5 | 1.444 | 0.02558 | -0.07 | 56.432
13 | 1.447 | 0.02718 | -0.071 | 53.252
13.5 | 1.444 | 0.02892 | -0.071 | 49.948
14 | 1.435 | 0.03078 | -0.072 | 46.628
14.5 | 1.419 | 0.03291 | -0.073 | 43.124
15 | 1.396 | 0.03569 | -0.073 | 39.11
15.5 | 1.367 | 0.03807 | -0.074 | 35.925
16 | 1.331 | 0.04132 | -0.074 | 32.221
16.5 | 1.286 | 0.04661 | -0.074 | 27.589
17 | 1.232 | 0.05181 | -0.075 | 23.781
17.5 | 1.166 | 0.05951 | -0.074 | 19.589
18 | 1.009 | 0.12179 | -0.059 | 8.286

## 62. Re 3M Mach 0.25 (2)
BIGFOIL.COM POLAR EXPORT
NACA65-220
NACA65-220 |  |  |  | Cl Max: | 1.3669 | at alpha= | 19.5 | deg
XFOIL ncrit=9 |  |  |  | L/D Max: | 125.99 | at alpha= | 4.5 | deg
Re: | 3000000 |  |  | Cd Min: | 0.09605 | at alpha= | 20 | deg
Mach: | 0.25 |  |  | Cl=0 at alpha= | -1.492 | deg
|  |  |  | @ Cl=0.1, Cd= | 0.0050861
|  |  |  | @ Cl=0.4, Cd= | 0.0051991
|  |  |  | @ Cl=0.6, Cd= | 0.0053793
alpha (deg) | Cl | Cd | Cm | Cl/Cd
-20 | -1.1699 | 0.08761 | -0.0592 | -13.3535
-19.5 | -1.1895 | 0.07877 | -0.0621 | -15.1009
-19 | -1.2027 | 0.07096 | -0.0643 | -16.949
-18.5 | -1.2044 | 0.06469 | -0.0657 | -18.618
-18 | -1.2035 | 0.05886 | -0.0666 | -20.4468
-17.5 | -1.1922 | 0.05429 | -0.067 | -21.9598
-17 | -1.1703 | 0.04916 | -0.0698 | -23.8059
-16.5 | -1.0931 | 0.04343 | -0.0838 | -25.1692
-16 | -1.0605 | 0.03963 | -0.0868 | -26.76
-15.5 | -1.0433 | 0.03673 | -0.0854 | -28.4046
-15 | -1.0228 | 0.03403 | -0.084 | -30.0558
-14.5 | -1.0076 | 0.03108 | -0.0822 | -32.4196
-14 | -0.9851 | 0.02871 | -0.0806 | -34.3121
-13.5 | -0.9577 | 0.02673 | -0.079 | -35.8287
-13 | -0.9298 | 0.02486 | -0.0772 | -37.4014
-12.5 | -0.9021 | 0.02309 | -0.0753 | -39.0689
-12 | -0.8717 | 0.02155 | -0.0734 | -40.4501
-11.5 | -0.8438 | 0.01993 | -0.0711 | -42.3382
-11 | -0.8164 | 0.01838 | -0.0686 | -44.4178
-10.5 | -0.7848 | 0.01706 | -0.0663 | -46.0023
-10 | -0.7513 | 0.01591 | -0.064 | -47.2219
-9.5 | -0.7163 | 0.01486 | -0.0618 | -48.2032
-9 | -0.6848 | 0.01374 | -0.0591 | -49.8399
-8.5 | -0.6503 | 0.0128 | -0.0565 | -50.8047
-8 | -0.6141 | 0.01202 | -0.0539 | -51.0899
-7.5 | -0.5808 | 0.0112 | -0.0508 | -51.8571
-7 | -0.5482 | 0.01055 | -0.0472 | -51.9621
-6.5 | -0.5196 | 0.01005 | -0.0424 | -51.7015
-6 | -0.4803 | 0.00945 | -0.0397 | -50.8254
-5.5 | -0.4401 | 0.00875 | -0.0372 | -50.2971
-5 | -0.3979 | 0.00785 | -0.0352 | -50.6879
-4.5 | -0.3535 | 0.00688 | -0.0337 | -51.3808
-3.5 | -0.2497 | 0.0053 | -0.0332 | -47.1132
-3 | -0.1882 | 0.00516 | -0.0343 | -36.4729
-2.5 | -0.1263 | 0.00511 | -0.0354 | -24.7162
-2 | -0.0641 | 0.00511 | -0.0366 | -12.544
-1.5 | -0.001 | 0.0051 | -0.0379 | -0.19608
-1 | 0.0618 | 0.00508 | -0.0392 | 12.1654
-0.5 | 0.1241 | 0.00509 | -0.0405 | 24.3811
0 | 0.1861 | 0.00514 | -0.0417 | 36.2062
0.5 | 0.2493 | 0.00515 | -0.043 | 48.4078
1 | 0.3122 | 0.00516 | -0.0444 | 60.5039
1.5 | 0.3745 | 0.00517 | -0.0456 | 72.4371
2 | 0.4359 | 0.00524 | -0.0467 | 83.187
2.5 | 0.4989 | 0.00526 | -0.048 | 94.8479
3 | 0.5601 | 0.00536 | -0.0489 | 104.4963
3.5 | 0.6221 | 0.00539 | -0.05 | 115.4174
4 | 0.6814 | 0.00556 | -0.0506 | 122.554
4.5 | 0.7383 | 0.00586 | -0.0507 | 125.9898
5 | 0.7801 | 0.00677 | -0.0483 | 115.229
6 | 0.8331 | 0.00908 | -0.038 | 91.7511
6.5 | 0.8383 | 0.01022 | -0.0291 | 82.0254
7 | 0.8516 | 0.01154 | -0.0225 | 73.7955
8 | 0.8866 | 0.0147 | -0.0124 | 60.3129
8.5 | 0.9147 | 0.01611 | -0.0093 | 56.7784
9 | 0.9455 | 0.01749 | -0.0067 | 54.0595
9.5 | 0.976 | 0.01897 | -0.0042 | 51.4497
10 | 1.0063 | 0.02053 | -0.0019 | 49.0161
10.5 | 1.0346 | 0.02226 | 0.0005 | 46.478
11 | 1.0658 | 0.02393 | 0.0024 | 44.5382
11.5 | 1.0936 | 0.02588 | 0.0044 | 42.2566
12 | 1.1194 | 0.02805 | 0.0064 | 39.9073
12.5 | 1.147 | 0.03022 | 0.0081 | 37.955
13.5 | 1.2004 | 0.03495 | 0.0111 | 34.3462
14 | 1.2249 | 0.0376 | 0.0124 | 32.5771
14.5 | 1.2441 | 0.04079 | 0.0138 | 30.5001
15 | 1.2651 | 0.04394 | 0.0149 | 28.7915
16 | 1.3047 | 0.05075 | 0.0166 | 25.7084
16.5 | 1.323 | 0.05444 | 0.017 | 24.302
17.5 | 1.3531 | 0.06303 | 0.0171 | 21.4676
18 | 1.3608 | 0.06849 | 0.0165 | 19.8686
18.5 | 1.3594 | 0.07523 | 0.0152 | 18.0699
19 | 1.3627 | 0.0817 | 0.0136 | 16.6793
19.5 | 1.3669 | 0.08834 | 0.0115 | 15.4732
20 | 1.3643 | 0.09605 | 0.0087 | 14.2041

## 63. Re 3M Mach 0.50 (1)
BIGFOIL.COM POLAR EXPORT
NACA65-220
NACA65-220 |  |  |  | Cl Max: | 1.249 | at alpha= | 8.5 | deg
JavaFoil+Calcfoil stall+Eppler ext transition |  |  |  | L/D Max: | 129.213 | at alpha= | 5 | deg
Re: | 3000000 |  |  | Cd Min: | 0.0054 | at alpha= | -2 | deg
Mach: | 0.5 |  |  | Cl=0 at alpha= | -1.7808 | deg
|  |  |  | @ Cl=0.1, Cd= | 0.0059457
|  |  |  | @ Cl=0.4, Cd= | 0.0060456
|  |  |  | @ Cl=0.6, Cd= | 0.0059757
alpha (deg) | Cl | Cd | Cm | Cl/Cd
-20 | -1.036 | 0.17268 | 0 | -5.999
-19.5 | -1.012 | 0.16663 | -0.001 | -6.071
-19 | -0.98 | 0.16095 | -0.001 | -6.091
-18.5 | -0.951 | 0.15629 | -0.002 | -6.084
-18 | -0.923 | 0.15315 | -0.003 | -6.024
-17.5 | -0.897 | 0.1501 | -0.004 | -5.974
-17 | -0.866 | 0.14215 | -0.004 | -6.095
-16.5 | -0.837 | 0.13507 | -0.005 | -6.199
-16 | -0.809 | 0.13256 | -0.005 | -6.103
-15.5 | -0.782 | 0.12712 | -0.006 | -6.155
-15 | -0.752 | 0.12124 | -0.006 | -6.201
-14.5 | -0.724 | 0.11544 | -0.007 | -6.268
-14 | -0.696 | 0.11264 | -0.007 | -6.176
-13.5 | -0.668 | 0.1098 | -0.008 | -6.084
-13 | -0.638 | 0.10301 | -0.008 | -6.197
-12.5 | -0.61 | 0.09798 | -0.009 | -6.228
-12 | -0.582 | 0.09261 | -0.009 | -6.287
-11.5 | -0.555 | 0.0752 | -0.01 | -7.381
-11 | -0.526 | 0.08396 | -0.01 | -6.26
-10.5 | -0.502 | 0.0682 | -0.013 | -7.354
-10 | -0.804 | 0.02298 | -0.024 | -35.01
-9.5 | -0.863 | 0.02088 | -0.025 | -41.312
-9 | -0.861 | 0.01914 | -0.026 | -44.995
-8.5 | -0.836 | 0.01767 | -0.028 | -47.316
-8 | -0.797 | 0.01644 | -0.029 | -48.482
-7.5 | -0.749 | 0.01545 | -0.03 | -48.495
-7 | -0.695 | 0.01454 | -0.032 | -47.824
-6.5 | -0.637 | 0.01377 | -0.033 | -46.293
-6 | -0.576 | 0.01304 | -0.035 | -44.161
-5.5 | -0.512 | 0.01237 | -0.036 | -41.382
-5 | -0.446 | 0.01178 | -0.037 | -37.839
-4.5 | -0.385 | 0.00634 | -0.039 | -60.835
-4 | -0.316 | 0.0062 | -0.041 | -50.952
-3.5 | -0.246 | 0.00611 | -0.042 | -40.217
-3 | -0.175 | 0.00599 | -0.044 | -29.169
-2.5 | -0.104 | 0.00595 | -0.045 | -17.412
-2 | -0.032 | 0.0054 | -0.046 | -5.833
-1.5 | 0.041 | 0.00597 | -0.048 | 6.863
-1 | 0.114 | 0.00594 | -0.049 | 19.115
-0.5 | 0.186 | 0.00589 | -0.051 | 31.643
0 | 0.259 | 0.00589 | -0.052 | 43.948
0.5 | 0.332 | 0.00597 | -0.053 | 55.504
1 | 0.404 | 0.00605 | -0.054 | 66.757
1.5 | 0.477 | 0.00618 | -0.056 | 77.161
2 | 0.549 | 0.00634 | -0.057 | 86.704
2.5 | 0.619 | 0.00584 | -0.058 | 106.14
3 | 0.69 | 0.00648 | -0.059 | 106.472
3.5 | 0.761 | 0.00664 | -0.06 | 114.632
4 | 0.823 | 0.00684 | -0.062 | 120.396
4.5 | 0.889 | 0.00708 | -0.063 | 125.541
5 | 0.953 | 0.00738 | -0.064 | 129.213
5.5 | 0.997 | 0.01518 | -0.064 | 65.67
6 | 1.055 | 0.01603 | -0.065 | 65.803
6.5 | 1.109 | 0.01716 | -0.066 | 64.61
7 | 1.157 | 0.01818 | -0.067 | 63.643
7.5 | 1.199 | 0.01941 | -0.068 | 61.773
8 | 1.231 | 0.0207 | -0.069 | 59.47
8.5 | 1.249 | 0.02236 | -0.07 | 55.856
9 | 1.245 | 0.02397 | -0.071 | 51.921
9.5 | 1.186 | 0.0261 | -0.072 | 45.441
10 | 0.791 | 0.02832 | -0.072 | 27.918
10.5 | 0.699 | 0.07197 | -0.039 | 9.72
11 | 0.725 | 0.0814 | -0.036 | 8.908
11.5 | 0.753 | 0.08946 | -0.037 | 8.416
12 | 0.781 | 0.09401 | -0.037 | 8.303
12.5 | 0.808 | 0.09673 | -0.038 | 8.355
13 | 0.838 | 0.10497 | -0.042 | 7.983
13.5 | 0.865 | 0.1072 | -0.041 | 8.068

## 64. Re 3M Mach 0.50 (2)
BIGFOIL.COM POLAR EXPORT
NACA65-220
NACA65-220 |  |  |  | Cl Max: | 1.0954 | at alpha= | 14 | deg
XFOIL ncrit=9 |  |  |  | L/D Max: | 130.737 | at alpha= | 4.5 | deg
Re: | 3000000 |  |  | Cd Min: | 0.19749 | at alpha= | 19 | deg
Mach: | 0.5 |  |  | Cl=0 at alpha= | -1.4364 | deg
|  |  |  | @ Cl=0.1, Cd= | 0.00545
|  |  |  | @ Cl=0.4, Cd= | 0.0055711
|  |  |  | @ Cl=0.6, Cd= | 0.0057253
alpha (deg) | Cl | Cd | Cm | Cl/Cd
-17.5 | -0.5223 | 0.15948 | -0.0493 | -3.275
-17 | -0.5832 | 0.13791 | -0.0618 | -4.2288
-16 | -0.6506 | 0.10824 | -0.0806 | -6.0107
-15.5 | -0.6724 | 0.09604 | -0.0884 | -7.0012
-15 | -0.6981 | 0.08401 | -0.0958 | -8.3097
-14.5 | -0.7192 | 0.07344 | -0.1016 | -9.793
-14 | -0.7396 | 0.06395 | -0.1057 | -11.5653
-13.5 | -0.7584 | 0.05549 | -0.108 | -13.6673
-13 | -0.7711 | 0.04844 | -0.1083 | -15.9187
-12.5 | -0.7715 | 0.0429 | -0.1073 | -17.9837
-12 | -0.7669 | 0.03817 | -0.1052 | -20.0917
-11.5 | -0.7526 | 0.03433 | -0.1028 | -21.9225
-11 | -0.7376 | 0.03079 | -0.0999 | -23.9558
-10.5 | -0.7154 | 0.02785 | -0.0969 | -25.6876
-10 | -0.6879 | 0.02537 | -0.0938 | -27.1147
-9.5 | -0.6587 | 0.02313 | -0.0906 | -28.4782
-9 | -0.6259 | 0.02122 | -0.0874 | -29.4958
-8.5 | -0.5957 | 0.01933 | -0.0839 | -30.8174
-8 | -0.5624 | 0.01769 | -0.0804 | -31.792
-7.5 | -0.5239 | 0.01628 | -0.0774 | -32.1806
-7 | -0.4893 | 0.01485 | -0.0738 | -32.9495
-6.5 | -0.4505 | 0.01364 | -0.0706 | -33.0279
-6 | -0.4149 | 0.01239 | -0.067 | -33.4867
-5.5 | -0.3943 | 0.01083 | -0.0613 | -36.4081
-5 | -0.3914 | 0.00936 | -0.052 | -41.8162
-4.5 | -0.3764 | 0.0082 | -0.0439 | -45.9024
-4 | -0.3438 | 0.00682 | -0.039 | -50.4106
-3.5 | -0.2941 | 0.00572 | -0.0369 | -51.4161
-3 | -0.2237 | 0.00554 | -0.0377 | -40.3791
-2.5 | -0.1519 | 0.00546 | -0.0388 | -27.8205
-2 | -0.08 | 0.00546 | -0.04 | -14.652
-1.5 | -0.0092 | 0.00545 | -0.0412 | -1.6881
-1 | 0.0631 | 0.00545 | -0.0426 | 11.578
-0.5 | 0.1355 | 0.00545 | -0.0441 | 24.8624
0 | 0.2072 | 0.00548 | -0.0455 | 37.8102
0.5 | 0.278 | 0.0055 | -0.0467 | 50.5455
1 | 0.3492 | 0.00555 | -0.0479 | 62.9189
1.5 | 0.4214 | 0.00558 | -0.0493 | 75.5197
2 | 0.4934 | 0.00564 | -0.0505 | 87.4823
2.5 | 0.5633 | 0.00571 | -0.0513 | 98.6515
3 | 0.6354 | 0.00574 | -0.0524 | 110.6969
3.5 | 0.7051 | 0.00586 | -0.0528 | 120.3242
4 | 0.7737 | 0.00603 | -0.0529 | 128.3085
4.5 | 0.8341 | 0.00638 | -0.0514 | 130.7367
5 | 0.8481 | 0.00764 | -0.0421 | 111.0079
5.5 | 0.827 | 0.00948 | -0.0277 | 87.2363
6 | 0.8167 | 0.01193 | -0.0172 | 68.4577
6.5 | 0.8118 | 0.01481 | -0.0089 | 54.8143
7 | 0.8129 | 0.01786 | -0.0022 | 45.5151
7.5 | 0.8165 | 0.02105 | 0.0036 | 38.7886
8 | 0.8373 | 0.02364 | 0.0075 | 35.4188
8.5 | 0.869 | 0.0259 | 0.0104 | 33.5521
9 | 0.9009 | 0.02825 | 0.0131 | 31.8903
9.5 | 0.9337 | 0.03071 | 0.0156 | 30.4038
10 | 0.963 | 0.03351 | 0.0182 | 28.7377
10.5 | 0.9938 | 0.03637 | 0.0205 | 27.3247
11 | 1.0219 | 0.03957 | 0.0227 | 25.8251
11.5 | 1.0438 | 0.04337 | 0.0249 | 24.0673
12 | 1.0633 | 0.04759 | 0.0268 | 22.3429
12.5 | 1.079 | 0.05235 | 0.0283 | 20.6113
13 | 1.0888 | 0.05787 | 0.0294 | 18.8146
13.5 | 1.0953 | 0.06401 | 0.0298 | 17.1114
14 | 1.0954 | 0.07116 | 0.0294 | 15.3935
14.5 | 1.0906 | 0.07924 | 0.0279 | 13.7633
15 | 1.0781 | 0.08876 | 0.0248 | 12.1462
15.5 | 1.061 | 0.09948 | 0.0201 | 10.6655
16 | 1.0378 | 0.11169 | 0.0135 | 9.2918
16.5 | 1.0109 | 0.12501 | 0.0054 | 8.0866
17 | 0.9838 | 0.13909 | -0.0039 | 7.0731
17.5 | 0.9597 | 0.15331 | -0.0136 | 6.2599
18 | 0.9373 | 0.16788 | -0.0236 | 5.5832
18.5 | 0.9147 | 0.18302 | -0.0339 | 4.9978
19 | 0.8995 | 0.19749 | -0.0435 | 4.5547

## 65. Re 4M Mach 0.00 (1)
BIGFOIL.COM POLAR EXPORT
NACA65-220
NACA65-220 |  |  |  | Cl Max: | 1.545 | at alpha= | 15.5 | deg
JavaFoil+Calcfoil stall+Eppler ext transition |  |  |  | L/D Max: | 139.785 | at alpha= | 5.5 | deg
Re: | 4000000 |  |  | Cd Min: | 0.00522 | at alpha= | -2 | deg
Mach: | 0 |  |  | Cl=0 at alpha= | -1.7823 | deg
|  |  |  | @ Cl=0.1, Cd= | 0.00522
|  |  |  | @ Cl=0.4, Cd= | 0.0053594
|  |  |  | @ Cl=0.6, Cd= | 0.0056286
alpha (deg) | Cl | Cd | Cm | Cl/Cd
-20 | -1.248 | 0.05305 | 0 | -23.524
-19.5 | -1.263 | 0.04896 | -0.001 | -25.786
-19 | -1.275 | 0.04503 | -0.002 | -28.323
-18.5 | -1.286 | 0.04119 | -0.003 | -31.214
-18 | -1.293 | 0.03823 | -0.004 | -33.805
-17.5 | -1.295 | 0.03593 | -0.005 | -36.048
-17 | -1.296 | 0.0333 | -0.006 | -38.925
-16.5 | -1.293 | 0.03103 | -0.007 | -41.681
-16 | -1.287 | 0.02876 | -0.008 | -44.772
-15.5 | -1.277 | 0.02706 | -0.009 | -47.201
-15 | -1.262 | 0.0254 | -0.01 | -49.692
-14.5 | -1.243 | 0.0237 | -0.011 | -52.44
-14 | -1.22 | 0.0223 | -0.012 | -54.711
-13.5 | -1.194 | 0.02095 | -0.013 | -57.005
-13 | -1.165 | 0.0198 | -0.014 | -58.854
-12.5 | -1.133 | 0.01873 | -0.015 | -60.503
-12 | -1.099 | 0.01766 | -0.017 | -62.208
-11.5 | -1.061 | 0.01671 | -0.018 | -63.494
-11 | -1.021 | 0.01581 | -0.019 | -64.565
-10.5 | -0.979 | 0.01499 | -0.02 | -65.27
-10 | -0.934 | 0.01422 | -0.021 | -65.677
-9.5 | -0.887 | 0.01354 | -0.022 | -65.521
-9 | -0.838 | 0.01291 | -0.023 | -64.886
-8.5 | -0.787 | 0.01233 | -0.025 | -63.832
-8 | -0.735 | 0.01179 | -0.026 | -62.327
-7.5 | -0.681 | 0.01131 | -0.027 | -60.212
-7 | -0.625 | 0.01087 | -0.028 | -57.525
-6.5 | -0.569 | 0.01044 | -0.029 | -54.505
-6 | -0.512 | 0.01004 | -0.03 | -50.968
-5.5 | -0.453 | 0.0097 | -0.032 | -46.721
-5 | -0.401 | 0.00565 | -0.033 | -70.963
-4.5 | -0.34 | 0.00553 | -0.035 | -61.452
-4 | -0.278 | 0.00543 | -0.036 | -51.13
-3.5 | -0.215 | 0.00535 | -0.037 | -40.263
-3 | -0.153 | 0.00532 | -0.038 | -28.706
-2.5 | -0.09 | 0.00525 | -0.039 | -17.215
-2 | -0.027 | 0.00522 | -0.04 | -5.255
-1.5 | 0.035 | 0.00522 | -0.041 | 6.8
-1 | 0.098 | 0.00522 | -0.043 | 18.861
-0.5 | 0.161 | 0.00522 | -0.044 | 30.907
0 | 0.224 | 0.00527 | -0.045 | 42.571
0.5 | 0.287 | 0.00524 | -0.046 | 54.788
1 | 0.35 | 0.00528 | -0.047 | 66.244
1.5 | 0.413 | 0.00538 | -0.048 | 76.729
2 | 0.476 | 0.00543 | -0.049 | 87.649
2.5 | 0.539 | 0.00554 | -0.051 | 97.218
3 | 0.601 | 0.00563 | -0.052 | 106.707
3.5 | 0.664 | 0.00572 | -0.053 | 116.16
4 | 0.722 | 0.00586 | -0.054 | 123.221
4.5 | 0.783 | 0.00597 | -0.055 | 131.066
5 | 0.843 | 0.00619 | -0.056 | 136.083
5.5 | 0.902 | 0.00645 | -0.057 | 139.785
6 | 0.952 | 0.00784 | -0.058 | 121.45
6.5 | 0.996 | 0.01226 | -0.058 | 81.262
7 | 1.049 | 0.01282 | -0.059 | 81.812
7.5 | 1.101 | 0.01346 | -0.06 | 81.792
8 | 1.151 | 0.01404 | -0.061 | 81.96
8.5 | 1.199 | 0.01469 | -0.062 | 81.641
9 | 1.245 | 0.0154 | -0.063 | 80.889
9.5 | 1.289 | 0.01607 | -0.063 | 80.217
10 | 1.329 | 0.01688 | -0.064 | 78.719
10.5 | 1.366 | 0.0177 | -0.065 | 77.138
11 | 1.4 | 0.01856 | -0.066 | 75.416
11.5 | 1.43 | 0.01951 | -0.067 | 73.298
12 | 1.457 | 0.02057 | -0.068 | 70.845
12.5 | 1.481 | 0.0216 | -0.068 | 68.548
13 | 1.501 | 0.02285 | -0.069 | 65.679
13.5 | 1.517 | 0.02405 | -0.07 | 63.065
14 | 1.529 | 0.02539 | -0.071 | 60.243
14.5 | 1.538 | 0.02687 | -0.071 | 57.243
15 | 1.543 | 0.02837 | -0.072 | 54.4
15.5 | 1.545 | 0.03011 | -0.073 | 51.306
16 | 1.543 | 0.03182 | -0.073 | 48.494
16.5 | 1.538 | 0.03384 | -0.074 | 45.445
17 | 1.527 | 0.03596 | -0.074 | 42.463
17.5 | 1.511 | 0.03828 | -0.075 | 39.464
18 | 1.491 | 0.0411 | -0.075 | 36.27
18.5 | 1.467 | 0.04435 | -0.076 | 33.089
19 | 1.44 | 0.0486 | -0.076 | 29.636
19.5 | 1.413 | 0.05194 | -0.076 | 27.212
20 | 1.384 | 0.05596 | -0.077 | 24.729

## 66. Re 4M Mach 0.00 (2)
BIGFOIL.COM POLAR EXPORT
NACA65-220
NACA65-220 |  |  |  | Cl Max: | 1.5073 | at alpha= | 20 | deg
XFOIL ncrit=9 |  |  |  | L/D Max: | 125.534 | at alpha= | 4 | deg
Re: | 4000000 |  |  | Cd Min: | 0.06476 | at alpha= | 20 | deg
Mach: | 0 |  |  | Cl=0 at alpha= | -1.5174 | deg
|  |  |  | @ Cl=0.1, Cd= | 0.0046688
|  |  |  | @ Cl=0.4, Cd= | 0.004754
|  |  |  | @ Cl=0.6, Cd= | 0.0050051
alpha (deg) | Cl | Cd | Cm | Cl/Cd
-20 | -1.373 | 0.05475 | -0.0541 | -25.0776
-19.5 | -1.3631 | 0.05056 | -0.0545 | -26.96
-19 | -1.3602 | 0.04588 | -0.0546 | -29.6469
-18.5 | -1.3458 | 0.04238 | -0.0545 | -31.7555
-17.5 | -1.29 | 0.0363 | -0.0575 | -35.5372
-17 | -1.1973 | 0.03285 | -0.0721 | -36.4475
-16.5 | -1.1557 | 0.03076 | -0.0748 | -37.5715
-16 | -1.1336 | 0.0288 | -0.0734 | -39.3611
-15.5 | -1.1094 | 0.02693 | -0.0721 | -41.1957
-15 | -1.0833 | 0.02523 | -0.0708 | -42.937
-14.5 | -1.0562 | 0.02362 | -0.0694 | -44.7163
-14 | -1.0329 | 0.02187 | -0.0675 | -47.2291
-13.5 | -1.0057 | 0.02041 | -0.0658 | -49.2749
-13 | -0.9767 | 0.01909 | -0.0641 | -51.1629
-12.5 | -0.9468 | 0.01785 | -0.0623 | -53.042
-12 | -0.9145 | 0.01675 | -0.0607 | -54.597
-11.5 | -0.8816 | 0.01575 | -0.0589 | -55.9746
-11 | -0.8505 | 0.01467 | -0.0568 | -57.9755
-10.5 | -0.8198 | 0.01366 | -0.0544 | -60.0146
-10 | -0.7863 | 0.01281 | -0.0522 | -61.3817
-9.5 | -0.7517 | 0.01209 | -0.05 | -62.1754
-9 | -0.7158 | 0.01144 | -0.0478 | -62.5699
-8.5 | -0.6854 | 0.01075 | -0.0445 | -63.7581
-8 | -0.6574 | 0.01024 | -0.0402 | -64.1992
-7.5 | -0.6176 | 0.00991 | -0.038 | -62.3209
-7 | -0.5728 | 0.00951 | -0.0367 | -60.2313
-6.5 | -0.5254 | 0.00914 | -0.0358 | -57.4836
-5.5 | -0.4322 | 0.00808 | -0.0339 | -53.4901
-4 | -0.2871 | 0.00591 | -0.0325 | -48.5787
-3.5 | -0.236 | 0.00505 | -0.0326 | -46.7327
-3 | -0.1782 | 0.00481 | -0.0336 | -37.0478
-2.5 | -0.1187 | 0.00472 | -0.0347 | -25.1483
-2 | -0.0583 | 0.00466 | -0.036 | -12.5107
-1.5 | 0.0021 | 0.00463 | -0.0373 | 0.45356
-1 | 0.0623 | 0.00465 | -0.0386 | 13.3978
-0.5 | 0.1225 | 0.00468 | -0.0398 | 26.1752
0 | 0.1832 | 0.00465 | -0.0412 | 39.3978
0.5 | 0.2438 | 0.00465 | -0.0425 | 52.4301
1 | 0.3041 | 0.00469 | -0.0438 | 64.8401
1.5 | 0.3639 | 0.00476 | -0.045 | 76.4496
2 | 0.4243 | 0.00475 | -0.0463 | 89.3263
2.5 | 0.4835 | 0.00482 | -0.0474 | 100.3112
3 | 0.5436 | 0.00486 | -0.0486 | 111.8519
3.5 | 0.6019 | 0.00501 | -0.0495 | 120.1397
4 | 0.6578 | 0.00524 | -0.05 | 125.5344
4.5 | 0.7066 | 0.00586 | -0.0493 | 120.5802
5 | 0.7448 | 0.00695 | -0.0469 | 107.1655
5.5 | 0.784 | 0.00784 | -0.0445 | 100
6 | 0.8188 | 0.00872 | -0.0414 | 93.8991
6.5 | 0.849 | 0.00954 | -0.0374 | 88.9937
7 | 0.8681 | 0.01029 | -0.0312 | 84.3635
7.5 | 0.8894 | 0.01124 | -0.0261 | 79.1281
8 | 0.9149 | 0.01224 | -0.022 | 74.7467
8.5 | 0.9449 | 0.01318 | -0.0189 | 71.692
9 | 0.9765 | 0.01416 | -0.0163 | 68.9619
9.5 | 1.0093 | 0.01515 | -0.0141 | 66.6205
10 | 1.0391 | 0.01636 | -0.0116 | 63.5147
10.5 | 1.0718 | 0.01749 | -0.0097 | 61.2807
11 | 1.1023 | 0.01878 | -0.0077 | 58.6954
11.5 | 1.1287 | 0.02035 | -0.0054 | 55.4644
12 | 1.1587 | 0.02179 | -0.0037 | 53.1758
12.5 | 1.1882 | 0.02332 | -0.0021 | 50.952
13 | 1.2168 | 0.02496 | -0.0005 | 48.75
13.5 | 1.243 | 0.02684 | 0.001 | 46.3115
14.5 | 1.2906 | 0.03115 | 0.004 | 41.4318
15 | 1.3173 | 0.03321 | 0.005 | 39.6658
16 | 1.3649 | 0.0379 | 0.0069 | 36.0132
16.5 | 1.3863 | 0.04045 | 0.0079 | 34.2719
17.5 | 1.4266 | 0.04616 | 0.009 | 30.9055
18 | 1.4405 | 0.0499 | 0.0094 | 28.8677
18.5 | 1.457 | 0.05348 | 0.0094 | 27.2438
19 | 1.4746 | 0.05709 | 0.0092 | 25.8294
19.5 | 1.4915 | 0.06083 | 0.0087 | 24.5192
20 | 1.5073 | 0.06476 | 0.0081 | 23.2752

## 67. Re 4M Mach 0.10 (1)
BIGFOIL.COM POLAR EXPORT
NACA65-220
NACA65-220 |  |  |  | Cl Max: | 1.529 | at alpha= | 15 | deg
JavaFoil+Calcfoil stall+Eppler ext transition |  |  |  | L/D Max: | 139.96 | at alpha= | 5.5 | deg
Re: | 4000000 |  |  | Cd Min: | 0.00518 | at alpha= | -1 | deg
Mach: | 0.1 |  |  | Cl=0 at alpha= | -1.7812 | deg
|  |  |  | @ Cl=0.1, Cd= | 0.0051806
|  |  |  | @ Cl=0.4, Cd= | 0.0053681
|  |  |  | @ Cl=0.6, Cd= | 0.0056049
alpha (deg) | Cl | Cd | Cm | Cl/Cd
-20 | -1.203 | 0.05666 | 0 | -21.233
-19.5 | -1.222 | 0.05188 | -0.001 | -23.551
-19 | -1.239 | 0.04732 | -0.002 | -26.188
-18.5 | -1.254 | 0.04293 | -0.003 | -29.221
-18 | -1.265 | 0.03962 | -0.004 | -31.932
-17.5 | -1.272 | 0.03713 | -0.005 | -34.252
-17 | -1.276 | 0.03447 | -0.006 | -37.011
-16.5 | -1.276 | 0.03206 | -0.007 | -39.807
-16 | -1.273 | 0.02972 | -0.008 | -42.83
-15.5 | -1.266 | 0.02768 | -0.009 | -45.742
-15 | -1.253 | 0.02594 | -0.01 | -48.324
-14.5 | -1.236 | 0.02434 | -0.011 | -50.78
-14 | -1.215 | 0.0227 | -0.012 | -53.521
-13.5 | -1.191 | 0.0213 | -0.013 | -55.91
-13 | -1.163 | 0.02011 | -0.014 | -57.841
-12.5 | -1.132 | 0.01901 | -0.016 | -59.565
-12 | -1.098 | 0.01791 | -0.017 | -61.347
-11.5 | -1.062 | 0.01693 | -0.018 | -62.707
-11 | -1.022 | 0.01604 | -0.019 | -63.734
-10.5 | -0.981 | 0.01516 | -0.02 | -64.685
-10 | -0.936 | 0.0144 | -0.021 | -65.026
-9.5 | -0.889 | 0.01367 | -0.022 | -65.068
-9 | -0.841 | 0.01303 | -0.023 | -64.496
-8.5 | -0.79 | 0.01244 | -0.025 | -63.506
-8 | -0.737 | 0.01193 | -0.026 | -61.834
-7.5 | -0.683 | 0.01138 | -0.027 | -60.033
-7 | -0.628 | 0.01094 | -0.028 | -57.402
-6.5 | -0.571 | 0.01051 | -0.029 | -54.343
-6 | -0.514 | 0.01011 | -0.031 | -50.795
-5.5 | -0.455 | 0.00975 | -0.032 | -46.662
-5 | -0.403 | 0.0057 | -0.034 | -70.798
-4.5 | -0.341 | 0.0055 | -0.035 | -62.019
-4 | -0.279 | 0.00543 | -0.036 | -51.411
-3.5 | -0.216 | 0.00541 | -0.037 | -40.029
-3 | -0.154 | 0.00533 | -0.038 | -28.835
-2.5 | -0.091 | 0.00525 | -0.039 | -17.303
-2 | -0.028 | 0.00524 | -0.041 | -5.262
-1.5 | 0.036 | 0.00523 | -0.042 | 6.813
-1 | 0.099 | 0.00518 | -0.043 | 19.087
-0.5 | 0.162 | 0.00522 | -0.044 | 31.026
0 | 0.225 | 0.00524 | -0.045 | 43.021
0.5 | 0.289 | 0.00529 | -0.046 | 54.577
1 | 0.352 | 0.00533 | -0.047 | 66.051
1.5 | 0.415 | 0.00538 | -0.049 | 77.139
2 | 0.478 | 0.00543 | -0.05 | 88.028
2.5 | 0.541 | 0.00553 | -0.051 | 97.935
3 | 0.604 | 0.00561 | -0.052 | 107.774
3.5 | 0.667 | 0.00578 | -0.053 | 115.457
4 | 0.726 | 0.00585 | -0.054 | 124.115
4.5 | 0.787 | 0.00603 | -0.055 | 130.344
5 | 0.847 | 0.00624 | -0.056 | 135.799
5.5 | 0.906 | 0.00647 | -0.057 | 139.96
6 | 0.956 | 0.00789 | -0.058 | 121.097
6.5 | 1 | 0.01238 | -0.058 | 80.816
7 | 1.053 | 0.01294 | -0.059 | 81.41
7.5 | 1.105 | 0.01356 | -0.06 | 81.471
8 | 1.155 | 0.0142 | -0.061 | 81.341
8.5 | 1.203 | 0.01487 | -0.062 | 80.893
9 | 1.249 | 0.01556 | -0.063 | 80.276
9.5 | 1.292 | 0.01627 | -0.064 | 79.412
10 | 1.332 | 0.01708 | -0.065 | 77.946
10.5 | 1.368 | 0.01793 | -0.065 | 76.275
11 | 1.401 | 0.01881 | -0.066 | 74.46
11.5 | 1.43 | 0.01979 | -0.067 | 72.275
12 | 1.456 | 0.02088 | -0.068 | 69.729
12.5 | 1.478 | 0.02196 | -0.069 | 67.291
13 | 1.496 | 0.02324 | -0.069 | 64.358
13.5 | 1.51 | 0.02455 | -0.07 | 61.494
14 | 1.52 | 0.02587 | -0.071 | 58.764
14.5 | 1.526 | 0.0274 | -0.072 | 55.704
15 | 1.529 | 0.02897 | -0.072 | 52.758
15.5 | 1.527 | 0.03077 | -0.073 | 49.621
16 | 1.521 | 0.03272 | -0.073 | 46.493
16.5 | 1.512 | 0.03497 | -0.074 | 43.237
17 | 1.498 | 0.03696 | -0.075 | 40.521
17.5 | 1.477 | 0.03941 | -0.075 | 37.479
18 | 1.452 | 0.04243 | -0.076 | 34.228
18.5 | 1.425 | 0.04579 | -0.076 | 31.119
19 | 1.392 | 0.05049 | -0.076 | 27.574
19.5 | 1.36 | 0.05465 | -0.076 | 24.879
20 | 1.322 | 0.06079 | -0.076 | 21.751

## 68. Re 4M Mach 0.10 (2)
BIGFOIL.COM POLAR EXPORT
NACA65-220
NACA65-220 |  |  |  | Cl Max: | 1.4995 | at alpha= | 20 | deg
XFOIL ncrit=9 |  |  |  | L/D Max: | 125.798 | at alpha= | 4 | deg
Re: | 4000000 |  |  | Cd Min: | 0.0677 | at alpha= | 20 | deg
Mach: | 0.1 |  |  | Cl=0 at alpha= | -1.5156 | deg
|  |  |  | @ Cl=0.1, Cd= | 0.0046786
|  |  |  | @ Cl=0.4, Cd= | 0.0047644
|  |  |  | @ Cl=0.6, Cd= | 0.005006
alpha (deg) | Cl | Cd | Cm | Cl/Cd
-20 | -1.3636 | 0.05741 | -0.0558 | -23.752
-19.5 | -1.3526 | 0.05324 | -0.0563 | -25.4057
-19 | -1.3458 | 0.04875 | -0.0565 | -27.6062
-18.5 | -1.3368 | 0.04463 | -0.0565 | -29.9529
-17.5 | -1.2858 | 0.03774 | -0.0596 | -34.07
-17 | -1.1931 | 0.03416 | -0.0741 | -34.9268
-16.5 | -1.1534 | 0.0318 | -0.0767 | -36.2704
-16 | -1.1323 | 0.0297 | -0.0752 | -38.1246
-15.5 | -1.1075 | 0.02779 | -0.0739 | -39.8525
-15 | -1.0811 | 0.02604 | -0.0726 | -41.5169
-14.5 | -1.0512 | 0.02453 | -0.0715 | -42.8536
-14 | -1.03 | 0.02257 | -0.0694 | -45.6358
-13.5 | -1.004 | 0.02097 | -0.0676 | -47.8779
-13 | -0.9754 | 0.01959 | -0.0658 | -49.7907
-12.5 | -0.9455 | 0.0183 | -0.064 | -51.6667
-12 | -0.9132 | 0.01716 | -0.0623 | -53.2168
-11.5 | -0.8801 | 0.01611 | -0.0605 | -54.6307
-11 | -0.848 | 0.01505 | -0.0585 | -56.3455
-10.5 | -0.8181 | 0.01396 | -0.056 | -58.6032
-10 | -0.7845 | 0.01307 | -0.0538 | -60.023
-9.5 | -0.7498 | 0.0123 | -0.0515 | -60.9593
-9 | -0.714 | 0.01162 | -0.0493 | -61.4458
-8.5 | -0.6822 | 0.01091 | -0.0462 | -62.5298
-8 | -0.6517 | 0.01031 | -0.0425 | -63.2105
-7.5 | -0.6176 | 0.00999 | -0.039 | -61.8218
-7 | -0.5738 | 0.00957 | -0.0375 | -59.9582
-6.5 | -0.5267 | 0.0092 | -0.0365 | -57.25
-6 | -0.4805 | 0.00873 | -0.0354 | -55.0401
-5.5 | -0.4334 | 0.00815 | -0.0344 | -53.1779
-5 | -0.3863 | 0.0075 | -0.0336 | -51.5067
-4.5 | -0.3388 | 0.00675 | -0.0329 | -50.1926
-4 | -0.2888 | 0.00594 | -0.0327 | -48.6195
-3.5 | -0.2376 | 0.00507 | -0.0328 | -46.8639
-3 | -0.1796 | 0.00482 | -0.0337 | -37.2614
-2.5 | -0.1196 | 0.00473 | -0.0349 | -25.2854
-2 | -0.0589 | 0.00466 | -0.0362 | -12.6395
-1.5 | 0.0019 | 0.00464 | -0.0375 | 0.40948
-1 | 0.0624 | 0.00466 | -0.0387 | 13.3906
-0.5 | 0.1232 | 0.00469 | -0.04 | 26.2687
0 | 0.1842 | 0.00466 | -0.0414 | 39.5279
0.5 | 0.2451 | 0.00466 | -0.0427 | 52.5966
1 | 0.3057 | 0.0047 | -0.044 | 65.0426
1.5 | 0.3661 | 0.00477 | -0.0452 | 76.7505
2 | 0.4268 | 0.00476 | -0.0465 | 89.6639
2.5 | 0.4864 | 0.00483 | -0.0476 | 100.7039
3 | 0.5468 | 0.00487 | -0.0488 | 112.2793
3.5 | 0.6055 | 0.00502 | -0.0497 | 120.6175
4 | 0.6617 | 0.00526 | -0.0502 | 125.7985
4.5 | 0.7107 | 0.00588 | -0.0494 | 120.8673
5 | 0.7482 | 0.007 | -0.0468 | 106.8857
5.5 | 0.7868 | 0.0079 | -0.0442 | 99.5949
6 | 0.8211 | 0.00878 | -0.041 | 93.5194
6.5 | 0.8469 | 0.00959 | -0.036 | 88.3107
7 | 0.8662 | 0.01042 | -0.0299 | 83.1286
7.5 | 0.8876 | 0.01142 | -0.0248 | 77.7233
8.5 | 0.9432 | 0.01344 | -0.0177 | 70.1786
9 | 0.9747 | 0.01448 | -0.0151 | 67.3135
9.5 | 1.0078 | 0.0155 | -0.0128 | 65.0194
10 | 1.0382 | 0.01673 | -0.0104 | 62.0562
10.5 | 1.0707 | 0.01792 | -0.0085 | 59.7489
11 | 1.1009 | 0.01928 | -0.0064 | 57.1006
11.5 | 1.1277 | 0.02088 | -0.0041 | 54.0086
12 | 1.1577 | 0.02238 | -0.0024 | 51.7292
12.5 | 1.1867 | 0.02401 | -0.0007 | 49.4252
13 | 1.2144 | 0.02578 | 0.0009 | 47.1063
13.5 | 1.2403 | 0.02776 | 0.0025 | 44.6794
14 | 1.2631 | 0.03001 | 0.0042 | 42.0893
14.5 | 1.2902 | 0.03205 | 0.0053 | 40.2559
15 | 1.316 | 0.03427 | 0.0064 | 38.4009
15.5 | 1.3393 | 0.03673 | 0.0074 | 36.4634
16 | 1.3628 | 0.03921 | 0.0084 | 34.7564
16.5 | 1.385 | 0.04179 | 0.0093 | 33.1419
17 | 1.4037 | 0.04469 | 0.0101 | 31.4097
17.5 | 1.4203 | 0.04819 | 0.0105 | 29.4729
18 | 1.4313 | 0.05232 | 0.0109 | 27.3567
18.5 | 1.4541 | 0.05542 | 0.0107 | 26.2378
19 | 1.4715 | 0.05917 | 0.0104 | 24.869
19.5 | 1.4858 | 0.06333 | 0.0099 | 23.4612
20 | 1.4995 | 0.0677 | 0.0092 | 22.1492

## 69. Re 4M Mach 0.25 (1)
BIGFOIL.COM POLAR EXPORT
NACA65-220
NACA65-220 |  |  |  | Cl Max: | 1.45 | at alpha= | 13 | deg
JavaFoil+Calcfoil stall+Eppler ext transition |  |  |  | L/D Max: | 156.154 | at alpha= | 5.5 | deg
Re: | 4000000 |  |  | Cd Min: | 0.00527 | at alpha= | -1 | deg
Mach: | 0.25 |  |  | Cl=0 at alpha= | -1.7846 | deg
|  |  |  | @ Cl=0.1, Cd= | 0.0052718
|  |  |  | @ Cl=0.4, Cd= | 0.0054175
|  |  |  | @ Cl=0.6, Cd= | 0.0057112
alpha (deg) | Cl | Cd | Cm | Cl/Cd
-20 | -0.754 | 0.16571 | 0 | -4.552
-19.5 | -0.803 | 0.15368 | -0.001 | -5.222
-19 | -0.849 | 0.14108 | -0.001 | -6.02
-18.5 | -0.908 | 0.11438 | -0.002 | -7.938
-18 | -0.982 | 0.08005 | -0.004 | -12.273
-17.5 | -1.059 | 0.05174 | -0.005 | -20.472
-17 | -1.099 | 0.04423 | -0.006 | -24.844
-16.5 | -1.129 | 0.03964 | -0.007 | -28.471
-16 | -1.152 | 0.03576 | -0.008 | -32.219
-15.5 | -1.169 | 0.03241 | -0.009 | -36.064
-15 | -1.176 | 0.02985 | -0.01 | -39.39
-14.5 | -1.175 | 0.02742 | -0.011 | -42.853
-14 | -1.169 | 0.02546 | -0.012 | -45.894
-13.5 | -1.156 | 0.02378 | -0.014 | -48.623
-13 | -1.14 | 0.02211 | -0.015 | -51.562
-12.5 | -1.118 | 0.0208 | -0.016 | -53.739
-12 | -1.092 | 0.01949 | -0.017 | -56.016
-11.5 | -1.061 | 0.01828 | -0.018 | -58.06
-11 | -1.027 | 0.01732 | -0.019 | -59.283
-10.5 | -0.988 | 0.01623 | -0.02 | -60.897
-10 | -0.947 | 0.01532 | -0.022 | -61.785
-9.5 | -0.902 | 0.01451 | -0.023 | -62.177
-9 | -0.855 | 0.01375 | -0.024 | -62.147
-8.5 | -0.804 | 0.01309 | -0.025 | -61.458
-8 | -0.752 | 0.01249 | -0.026 | -60.202
-7.5 | -0.698 | 0.01193 | -0.028 | -58.496
-7 | -0.642 | 0.01142 | -0.029 | -56.229
-6.5 | -0.585 | 0.01093 | -0.03 | -53.474
-6 | -0.526 | 0.01049 | -0.031 | -50.134
-5.5 | -0.466 | 0.01009 | -0.032 | -46.2
-5 | -0.412 | 0.00538 | -0.034 | -76.669
-4.5 | -0.35 | 0.00566 | -0.036 | -61.97
-4 | -0.287 | 0.00555 | -0.037 | -51.609
-3.5 | -0.222 | 0.00546 | -0.038 | -40.685
-3 | -0.158 | 0.00539 | -0.039 | -29.3
-2.5 | -0.093 | 0.00537 | -0.04 | -17.384
-2 | -0.028 | 0.0053 | -0.042 | -5.348
-1.5 | 0.037 | 0.00533 | -0.043 | 6.878
-1 | 0.102 | 0.00527 | -0.044 | 19.268
-0.5 | 0.167 | 0.00529 | -0.045 | 31.503
0 | 0.232 | 0.00534 | -0.046 | 43.382
0.5 | 0.297 | 0.00533 | -0.048 | 55.698
1 | 0.362 | 0.00537 | -0.049 | 67.369
1.5 | 0.426 | 0.00545 | -0.05 | 78.188
2 | 0.491 | 0.00551 | -0.051 | 89.2
2.5 | 0.556 | 0.00563 | -0.052 | 98.749
3 | 0.621 | 0.00575 | -0.053 | 108.053
3.5 | 0.686 | 0.00586 | -0.055 | 117.068
4 | 0.745 | 0.00601 | -0.056 | 123.989
4.5 | 0.808 | 0.00617 | -0.057 | 130.93
5 | 0.869 | 0.0064 | -0.058 | 135.839
5.5 | 0.926 | 0.00593 | -0.059 | 156.154
6 | 0.977 | 0.0085 | -0.059 | 114.957
6.5 | 1.022 | 0.01296 | -0.06 | 78.891
7 | 1.076 | 0.01363 | -0.061 | 78.921
7.5 | 1.127 | 0.01436 | -0.062 | 78.514
8 | 1.177 | 0.01502 | -0.063 | 78.333
8.5 | 1.224 | 0.01575 | -0.063 | 77.678
9 | 1.268 | 0.01657 | -0.064 | 76.536
9.5 | 1.309 | 0.01742 | -0.065 | 75.095
10 | 1.344 | 0.01835 | -0.066 | 73.239
10.5 | 1.375 | 0.01929 | -0.067 | 71.253
11 | 1.401 | 0.02039 | -0.068 | 68.713
11.5 | 1.422 | 0.02153 | -0.069 | 66.046
12 | 1.437 | 0.02282 | -0.069 | 62.963
12.5 | 1.447 | 0.02418 | -0.07 | 59.826
13 | 1.45 | 0.02566 | -0.071 | 56.527
13.5 | 1.448 | 0.0273 | -0.072 | 53.031
14 | 1.438 | 0.02902 | -0.072 | 49.556
14.5 | 1.423 | 0.03103 | -0.073 | 45.859
15 | 1.4 | 0.03358 | -0.074 | 41.68
15.5 | 1.371 | 0.03577 | -0.074 | 38.333
16 | 1.336 | 0.0388 | -0.075 | 34.424
16.5 | 1.291 | 0.04333 | -0.075 | 29.79
17 | 1.239 | 0.04759 | -0.075 | 26.034
17.5 | 1.175 | 0.05359 | -0.075 | 21.929
18 | 1.089 | 0.07014 | -0.073 | 15.523

## 70. Re 4M Mach 0.25 (2)
BIGFOIL.COM POLAR EXPORT
NACA65-220
NACA65-220 |  |  |  | Cl Max: | 1.4415 | at alpha= | 20 | deg
XFOIL ncrit=9 |  |  |  | L/D Max: | 127.776 | at alpha= | 4 | deg
Re: | 4000000 |  |  | Cd Min: | 0.08616 | at alpha= | 20 | deg
Mach: | 0.25 |  |  | Cl=0 at alpha= | -1.5048 | deg
|  |  |  | @ Cl=0.1, Cd= | 0.0047358
|  |  |  | @ Cl=0.4, Cd= | 0.0048242
|  |  |  | @ Cl=0.6, Cd= | 0.0050256
alpha (deg) | Cl | Cd | Cm | Cl/Cd
-20 | -1.2542 | 0.07901 | -0.0608 | -15.8739
-19.5 | -1.2635 | 0.0716 | -0.0629 | -17.6466
-19 | -1.2683 | 0.06504 | -0.0643 | -19.5003
-18.5 | -1.2651 | 0.0594 | -0.0652 | -21.298
-17.5 | -1.2341 | 0.04802 | -0.0712 | -25.6997
-17 | -1.1561 | 0.04179 | -0.0862 | -27.6645
-16 | -1.1128 | 0.03582 | -0.0852 | -31.0664
-15.5 | -1.0917 | 0.0332 | -0.0838 | -32.8825
-15 | -1.0683 | 0.03079 | -0.0823 | -34.6963
-14 | -1.0128 | 0.02676 | -0.0793 | -37.8475
-13.5 | -0.9885 | 0.02466 | -0.0774 | -40.0852
-13 | -0.9631 | 0.02274 | -0.0752 | -42.3527
-12.5 | -0.9344 | 0.02112 | -0.0731 | -44.2424
-12 | -0.9034 | 0.01966 | -0.0711 | -45.9512
-11.5 | -0.871 | 0.01832 | -0.069 | -47.5437
-11 | -0.8376 | 0.0171 | -0.0669 | -48.9825
-10.5 | -0.8052 | 0.01586 | -0.0646 | -50.7692
-10 | -0.7745 | 0.01465 | -0.0618 | -52.8669
-9.5 | -0.7401 | 0.01362 | -0.0594 | -54.3392
-9 | -0.7043 | 0.01274 | -0.057 | -55.2826
-8.5 | -0.6681 | 0.01192 | -0.0544 | -56.0487
-8 | -0.6343 | 0.01111 | -0.0514 | -57.0927
-7.5 | -0.5988 | 0.01047 | -0.0483 | -57.192
-7 | -0.5717 | 0.00992 | -0.0433 | -57.631
-6.5 | -0.5304 | 0.00955 | -0.0407 | -55.5393
-6 | -0.4844 | 0.00909 | -0.0391 | -53.2893
-5.5 | -0.44 | 0.00847 | -0.0373 | -51.9481
-5 | -0.3942 | 0.00781 | -0.0358 | -50.4738
-4.5 | -0.3474 | 0.00698 | -0.0346 | -49.7708
-4 | -0.2979 | 0.00612 | -0.0339 | -48.6765
-3.5 | -0.2469 | 0.00517 | -0.0336 | -47.7563
-3 | -0.1872 | 0.0049 | -0.0345 | -38.2041
-2.5 | -0.1248 | 0.00477 | -0.0357 | -26.1635
-2 | -0.0621 | 0.00472 | -0.037 | -13.1568
-1.5 | 0.0006 | 0.00472 | -0.0383 | 0.12712
-1 | 0.063 | 0.00473 | -0.0396 | 13.3192
-0.5 | 0.1265 | 0.00474 | -0.041 | 26.6878
0 | 0.1896 | 0.00473 | -0.0424 | 40.0846
0.5 | 0.2523 | 0.00474 | -0.0437 | 53.2278
1 | 0.3146 | 0.00478 | -0.0449 | 65.8159
1.5 | 0.3777 | 0.00481 | -0.0463 | 78.5239
2 | 0.4404 | 0.00485 | -0.0475 | 90.8041
2.5 | 0.5024 | 0.0049 | -0.0487 | 102.5306
3 | 0.5646 | 0.00495 | -0.0498 | 114.0606
3.5 | 0.6255 | 0.00508 | -0.0507 | 123.1299
4 | 0.6836 | 0.00535 | -0.0511 | 127.7757
4.5 | 0.7327 | 0.006 | -0.05 | 122.1167
5.5 | 0.8015 | 0.00819 | -0.0425 | 97.8632
6.5 | 0.8361 | 0.01014 | -0.0288 | 82.4556
7 | 0.8559 | 0.01128 | -0.0232 | 75.8777
7.5 | 0.8751 | 0.01264 | -0.018 | 69.2326
8 | 0.9025 | 0.01389 | -0.0144 | 64.9748
8.5 | 0.9344 | 0.01508 | -0.0115 | 61.9629
9 | 0.9666 | 0.01633 | -0.0089 | 59.1917
9.5 | 0.9977 | 0.01773 | -0.0064 | 56.2719
10 | 1.0299 | 0.01913 | -0.0041 | 53.8369
10.5 | 1.0613 | 0.02066 | -0.0019 | 51.3698
11 | 1.0887 | 0.02245 | 0.0006 | 48.4944
11.5 | 1.1192 | 0.02418 | 0.0025 | 46.2862
12 | 1.1495 | 0.026 | 0.0044 | 44.2115
12.5 | 1.1785 | 0.02799 | 0.0061 | 42.1043
13.5 | 1.2267 | 0.03291 | 0.0098 | 37.2744
14 | 1.2546 | 0.03526 | 0.0111 | 35.5814
14.5 | 1.2805 | 0.03784 | 0.0124 | 33.8399
15 | 1.3061 | 0.04053 | 0.0135 | 32.2255
15.5 | 1.3276 | 0.04365 | 0.0145 | 30.4147
16 | 1.3482 | 0.04696 | 0.0154 | 28.7095
16.5 | 1.3645 | 0.05073 | 0.0162 | 26.8973
17 | 1.3713 | 0.05514 | 0.0175 | 24.8694
17.5 | 1.393 | 0.05888 | 0.0172 | 23.6583
18 | 1.4049 | 0.06371 | 0.017 | 22.0515
18.5 | 1.4191 | 0.06848 | 0.0164 | 20.7228
19 | 1.4297 | 0.07383 | 0.0155 | 19.3648
19.5 | 1.4366 | 0.07976 | 0.0141 | 18.0115
20 | 1.4415 | 0.08616 | 0.0122 | 16.7305

## 71. Re 4M Mach 0.50 (1)
BIGFOIL.COM POLAR EXPORT
NACA65-220
NACA65-220 |  |  |  | Cl Max: | 1.251 | at alpha= | 8.5 | deg
JavaFoil+Calcfoil stall+Eppler ext transition |  |  |  | L/D Max: | 134.209 | at alpha= | 5 | deg
Re: | 4000000 |  |  | Cd Min: | 0.00565 | at alpha= | -1 | deg
Mach: | 0.5 |  |  | Cl=0 at alpha= | -1.7808 | deg
|  |  |  | @ Cl=0.1, Cd= | 0.0056519
|  |  |  | @ Cl=0.4, Cd= | 0.005835
|  |  |  | @ Cl=0.6, Cd= | 0.0061448
alpha (deg) | Cl | Cd | Cm | Cl/Cd
-20 | -1.036 | 0.16494 | 0 | -6.283
-19.5 | -1.014 | 0.16002 | -0.001 | -6.34
-19 | -0.983 | 0.15756 | -0.002 | -6.238
-18.5 | -0.951 | 0.15303 | -0.002 | -6.217
-18 | -0.923 | 0.14786 | -0.003 | -6.243
-17.5 | -0.898 | 0.14439 | -0.004 | -6.22
-17 | -0.869 | 0.13471 | -0.004 | -6.447
-16.5 | -0.838 | 0.13003 | -0.005 | -6.443
-16 | -0.809 | 0.12769 | -0.005 | -6.339
-15.5 | -0.784 | 0.12312 | -0.006 | -6.368
-15 | -0.753 | 0.11712 | -0.006 | -6.427
-14.5 | -0.724 | 0.11122 | -0.007 | -6.507
-14 | -0.696 | 0.10825 | -0.007 | -6.428
-13.5 | -0.668 | 0.10867 | -0.008 | -6.149
-13 | -0.639 | 0.10128 | -0.008 | -6.31
-12.5 | -0.611 | 0.08922 | -0.009 | -6.851
-12 | -0.584 | 0.08061 | -0.01 | -7.244
-11.5 | -0.646 | 0.02656 | -0.02 | -24.329
-11 | -0.526 | 0.08179 | -0.01 | -6.428
-10.5 | -0.579 | 0.02578 | -0.022 | -22.465
-10 | -0.806 | 0.02174 | -0.024 | -37.084
-9.5 | -0.865 | 0.01978 | -0.025 | -43.714
-9 | -0.863 | 0.01815 | -0.026 | -47.542
-8.5 | -0.838 | 0.01674 | -0.028 | -50.036
-8 | -0.799 | 0.01557 | -0.029 | -51.28
-7.5 | -0.751 | 0.01467 | -0.031 | -51.187
-7 | -0.697 | 0.01379 | -0.032 | -50.532
-6.5 | -0.638 | 0.01305 | -0.033 | -48.931
-6 | -0.577 | 0.01236 | -0.035 | -46.666
-5.5 | -0.513 | 0.01176 | -0.036 | -43.607
-5 | -0.447 | 0.01121 | -0.037 | -39.84
-4.5 | -0.386 | 0.00613 | -0.039 | -62.977
-4 | -0.316 | 0.00597 | -0.041 | -53.033
-3.5 | -0.246 | 0.00583 | -0.042 | -42.209
-3 | -0.175 | 0.00573 | -0.044 | -30.53
-2.5 | -0.104 | 0.00569 | -0.045 | -18.24
-2 | -0.032 | 0.00569 | -0.047 | -5.563
-1.5 | 0.041 | 0.00566 | -0.048 | 7.235
-1 | 0.114 | 0.00565 | -0.049 | 20.111
-0.5 | 0.186 | 0.00565 | -0.051 | 32.937
0 | 0.259 | 0.00573 | -0.052 | 45.234
0.5 | 0.332 | 0.00575 | -0.053 | 57.711
1 | 0.404 | 0.00584 | -0.054 | 69.259
1.5 | 0.477 | 0.00585 | -0.056 | 81.496
2 | 0.549 | 0.00604 | -0.057 | 90.909
2.5 | 0.622 | 0.00619 | -0.058 | 100.498
3 | 0.691 | 0.00572 | -0.059 | 120.888
3.5 | 0.762 | 0.00639 | -0.061 | 119.257
4 | 0.825 | 0.00656 | -0.062 | 125.768
4.5 | 0.89 | 0.00685 | -0.063 | 129.992
5 | 0.955 | 0.00711 | -0.064 | 134.209
5.5 | 0.999 | 0.01442 | -0.064 | 69.295
6 | 1.057 | 0.01524 | -0.065 | 69.353
6.5 | 1.111 | 0.01626 | -0.066 | 68.316
7 | 1.159 | 0.01728 | -0.067 | 67.093
7.5 | 1.201 | 0.01843 | -0.068 | 65.156
8 | 1.233 | 0.01964 | -0.069 | 62.811
8.5 | 1.251 | 0.0212 | -0.07 | 59.034
9 | 1.247 | 0.02274 | -0.071 | 54.845
9.5 | 1.189 | 0.02477 | -0.072 | 47.981
10 | 0.792 | 0.02688 | -0.073 | 29.475
10.5 | 0.821 | 0.02957 | -0.073 | 27.776
11 | 0.726 | 0.07912 | -0.037 | 9.173
11.5 | 0.881 | 0.03203 | -0.075 | 27.506
12 | 0.783 | 0.0834 | -0.04 | 9.383
12.5 | 0.81 | 0.09311 | -0.04 | 8.696
13 | 0.841 | 0.09959 | -0.045 | 8.445
13.5 | 0.865 | 0.10417 | -0.042 | 8.306

## 72. Re 4M Mach 0.50 (2)
BIGFOIL.COM POLAR EXPORT
NACA65-220
NACA65-220 |  |  |  | Cl Max: | 1.1364 | at alpha= | 13.5 | deg
XFOIL ncrit=9 |  |  |  | L/D Max: | 136.084 | at alpha= | 4 | deg
Re: | 4000000 |  |  | Cd Min: | 0.17463 | at alpha= | 18.5 | deg
Mach: | 0.5 |  |  | Cl=0 at alpha= | -1.4605 | deg
|  |  |  | @ Cl=0.1, Cd= | 0.0050194
|  |  |  | @ Cl=0.4, Cd= | 0.0051186
|  |  |  | @ Cl=0.6, Cd= | 0.0052828
alpha (deg) | Cl | Cd | Cm | Cl/Cd
-18 | -0.5731 | 0.15985 | -0.0489 | -3.5852
-17.5 | -0.5875 | 0.14702 | -0.0566 | -3.9961
-17 | -0.6194 | 0.13177 | -0.0661 | -4.7006
-16.5 | -0.6454 | 0.11822 | -0.0748 | -5.4593
-16 | -0.6753 | 0.10446 | -0.0837 | -6.4647
-15.5 | -0.7008 | 0.09204 | -0.0917 | -7.6141
-15 | -0.7316 | 0.07985 | -0.0991 | -9.1622
-14.5 | -0.765 | 0.06854 | -0.1049 | -11.1614
-14 | -0.7862 | 0.05946 | -0.1082 | -13.2223
-13.5 | -0.8021 | 0.05173 | -0.1096 | -15.5055
-13 | -0.8106 | 0.04531 | -0.1092 | -17.8901
-12.5 | -0.8083 | 0.04016 | -0.1077 | -20.127
-11.5 | -0.7881 | 0.03194 | -0.1024 | -24.6744
-10.5 | -0.7432 | 0.02605 | -0.0962 | -28.5298
-10 | -0.7139 | 0.02376 | -0.0929 | -30.0463
-9.5 | -0.6875 | 0.02145 | -0.0893 | -32.0513
-9 | -0.6537 | 0.01969 | -0.0859 | -33.1996
-8.5 | -0.6174 | 0.01808 | -0.0826 | -34.1482
-8 | -0.5823 | 0.01652 | -0.0792 | -35.2482
-7.5 | -0.546 | 0.01512 | -0.0757 | -36.1111
-7 | -0.506 | 0.01388 | -0.0726 | -36.4553
-6.5 | -0.4676 | 0.0127 | -0.0692 | -36.8189
-6 | -0.4288 | 0.01162 | -0.0657 | -36.9019
-5.5 | -0.3957 | 0.01046 | -0.0614 | -37.8298
-4.5 | -0.3684 | 0.00817 | -0.0451 | -45.0918
-4 | -0.3312 | 0.00703 | -0.0408 | -47.1124
-3.5 | -0.2872 | 0.00565 | -0.0379 | -50.8319
-3 | -0.222 | 0.00517 | -0.038 | -42.94
-2.5 | -0.1513 | 0.00508 | -0.039 | -29.7835
-2 | -0.0787 | 0.00502 | -0.0404 | -15.6773
-1.5 | -0.0057 | 0.00501 | -0.0419 | -1.1377
-1 | 0.0665 | 0.00501 | -0.0433 | 13.2735
-0.5 | 0.1381 | 0.00503 | -0.0447 | 27.4553
0 | 0.2102 | 0.00505 | -0.0461 | 41.6238
0.5 | 0.283 | 0.00507 | -0.0477 | 55.8185
1 | 0.3555 | 0.0051 | -0.0491 | 69.7059
1.5 | 0.4271 | 0.00513 | -0.0504 | 83.2554
2 | 0.4983 | 0.0052 | -0.0515 | 95.8269
2.5 | 0.5713 | 0.00523 | -0.0528 | 109.2352
3 | 0.642 | 0.00536 | -0.0536 | 119.7761
3.5 | 0.7122 | 0.00547 | -0.0542 | 130.2011
4 | 0.7784 | 0.00572 | -0.0539 | 136.0839
4.5 | 0.8238 | 0.00652 | -0.0499 | 126.3497
5 | 0.8182 | 0.00797 | -0.0372 | 102.66
5.5 | 0.8082 | 0.0098 | -0.0252 | 82.4694
6 | 0.8064 | 0.01209 | -0.0161 | 66.6998
6.5 | 0.8087 | 0.01475 | -0.0086 | 54.8271
7 | 0.8153 | 0.01755 | -0.0024 | 46.4558
7.5 | 0.8272 | 0.02033 | 0.0028 | 40.6886
8 | 0.8574 | 0.02247 | 0.0061 | 38.1575
8.5 | 0.8908 | 0.02458 | 0.009 | 36.2408
9 | 0.9245 | 0.0268 | 0.0117 | 34.4963
9.5 | 0.9581 | 0.02916 | 0.0144 | 32.8567
10 | 0.9915 | 0.03166 | 0.0169 | 31.3171
10.5 | 1.0221 | 0.03447 | 0.0195 | 29.6519
11 | 1.051 | 0.03753 | 0.0219 | 28.0043
11.5 | 1.0769 | 0.04099 | 0.0243 | 26.2723
12 | 1.1007 | 0.04479 | 0.0264 | 24.5747
12.5 | 1.1187 | 0.04924 | 0.0282 | 22.7193
13 | 1.1303 | 0.05445 | 0.0297 | 20.7585
13.5 | 1.1364 | 0.06049 | 0.0305 | 18.7866
14 | 1.1357 | 0.06747 | 0.0305 | 16.8327
14.5 | 1.1273 | 0.07567 | 0.0294 | 14.8976
15 | 1.1088 | 0.08549 | 0.0265 | 12.9699
15.5 | 1.0871 | 0.09644 | 0.022 | 11.2723
16 | 1.0615 | 0.10874 | 0.0156 | 9.7618
16.5 | 1.0382 | 0.12138 | 0.0081 | 8.5533
17 | 1.0162 | 0.13454 | -0.0004 | 7.5531
17.5 | 0.9966 | 0.14776 | -0.0093 | 6.7447
18 | 0.9798 | 0.16102 | -0.0185 | 6.085
18.5 | 0.9628 | 0.17463 | -0.0279 | 5.5134

## 73. Re 5M Mach 0.00 (1)
BIGFOIL.COM POLAR EXPORT
NACA65-220
NACA65-220 |  |  |  | Cl Max: | 1.548 | at alpha= | 15.5 | deg
JavaFoil+Calcfoil stall+Eppler ext transition |  |  |  | L/D Max: | 139.258 | at alpha= | 5 | deg
Re: | 5000000 |  |  | Cd Min: | 0.00504 | at alpha= | -1.5 | deg
Mach: | 0 |  |  | Cl=0 at alpha= | -1.7823 | deg
|  |  |  | @ Cl=0.1, Cd= | 0.0050806
|  |  |  | @ Cl=0.4, Cd= | 0.0051918
|  |  |  | @ Cl=0.6, Cd= | 0.0054782
alpha (deg) | Cl | Cd | Cm | Cl/Cd
-20 | -1.251 | 0.05056 | 0 | -24.75
-19.5 | -1.267 | 0.04593 | -0.001 | -27.591
-19 | -1.279 | 0.0424 | -0.002 | -30.176
-18.5 | -1.289 | 0.03929 | -0.003 | -32.8
-18 | -1.296 | 0.03627 | -0.004 | -35.724
-17.5 | -1.298 | 0.03409 | -0.005 | -38.086
-17 | -1.299 | 0.03166 | -0.006 | -41.027
-16.5 | -1.296 | 0.02967 | -0.007 | -43.676
-16 | -1.29 | 0.02737 | -0.008 | -47.131
-15.5 | -1.28 | 0.02578 | -0.009 | -49.637
-15 | -1.265 | 0.02421 | -0.01 | -52.249
-14.5 | -1.245 | 0.02262 | -0.011 | -55.046
-14 | -1.222 | 0.02128 | -0.012 | -57.43
-13.5 | -1.196 | 0.02001 | -0.013 | -59.77
-13 | -1.167 | 0.01892 | -0.014 | -61.687
-12.5 | -1.135 | 0.0179 | -0.015 | -63.426
-12 | -1.1 | 0.0169 | -0.017 | -65.112
-11.5 | -1.063 | 0.016 | -0.018 | -66.436
-11 | -1.023 | 0.01513 | -0.019 | -67.596
-10.5 | -0.98 | 0.01433 | -0.02 | -68.408
-10 | -0.935 | 0.01361 | -0.021 | -68.71
-9.5 | -0.888 | 0.01296 | -0.022 | -68.565
-9 | -0.839 | 0.01235 | -0.023 | -67.984
-8.5 | -0.788 | 0.0118 | -0.025 | -66.8
-8 | -0.736 | 0.01131 | -0.026 | -65.079
-7.5 | -0.682 | 0.01086 | -0.027 | -62.784
-7 | -0.626 | 0.01043 | -0.028 | -60.053
-6.5 | -0.57 | 0.01003 | -0.029 | -56.847
-6 | -0.512 | 0.00965 | -0.03 | -53.099
-5.5 | -0.454 | 0.00931 | -0.032 | -48.756
-5 | -0.399 | 0.00623 | -0.033 | -64.028
-4.5 | -0.34 | 0.00542 | -0.035 | -62.658
-4 | -0.278 | 0.00531 | -0.036 | -52.232
-3.5 | -0.215 | 0.00522 | -0.037 | -41.285
-3 | -0.153 | 0.00514 | -0.038 | -29.746
-2.5 | -0.09 | 0.00512 | -0.039 | -17.646
-2 | -0.027 | 0.00505 | -0.04 | -5.428
-1.5 | 0.035 | 0.00504 | -0.041 | 7.042
-1 | 0.098 | 0.00508 | -0.043 | 19.351
-0.5 | 0.161 | 0.0051 | -0.044 | 31.61
0 | 0.224 | 0.0051 | -0.045 | 43.941
0.5 | 0.287 | 0.00513 | -0.046 | 56.012
1 | 0.35 | 0.00516 | -0.047 | 67.812
1.5 | 0.413 | 0.0052 | -0.048 | 79.346
2 | 0.476 | 0.00527 | -0.049 | 90.253
2.5 | 0.539 | 0.00537 | -0.051 | 100.217
3 | 0.601 | 0.00548 | -0.052 | 109.695
3.5 | 0.664 | 0.00557 | -0.053 | 119.297
4 | 0.722 | 0.00573 | -0.054 | 126.111
4.5 | 0.783 | 0.00592 | -0.055 | 132.242
5 | 0.843 | 0.00605 | -0.056 | 139.258
5.5 | 0.896 | 0.00739 | -0.057 | 121.345
6 | 0.949 | 0.00867 | -0.058 | 109.484
6.5 | 0.998 | 0.01177 | -0.058 | 84.772
7 | 1.051 | 0.01233 | -0.059 | 85.241
7.5 | 1.102 | 0.01292 | -0.06 | 85.312
8 | 1.153 | 0.01349 | -0.061 | 85.444
8.5 | 1.201 | 0.0141 | -0.062 | 85.191
9 | 1.247 | 0.01477 | -0.063 | 84.449
9.5 | 1.291 | 0.01541 | -0.064 | 83.78
10 | 1.331 | 0.01618 | -0.064 | 82.249
10.5 | 1.368 | 0.01697 | -0.065 | 80.621
11 | 1.402 | 0.01778 | -0.066 | 78.849
11.5 | 1.432 | 0.01868 | -0.067 | 76.684
12 | 1.46 | 0.0197 | -0.068 | 74.113
12.5 | 1.483 | 0.02067 | -0.068 | 71.774
13 | 1.503 | 0.02187 | -0.069 | 68.723
13.5 | 1.519 | 0.02299 | -0.07 | 66.087
14 | 1.532 | 0.02428 | -0.071 | 63.114
14.5 | 1.541 | 0.02567 | -0.071 | 60.038
15 | 1.546 | 0.02711 | -0.072 | 57.037
15.5 | 1.548 | 0.02873 | -0.073 | 53.875
16 | 1.546 | 0.03038 | -0.073 | 50.884
16.5 | 1.541 | 0.03228 | -0.074 | 47.728
17 | 1.53 | 0.03433 | -0.075 | 44.569
17.5 | 1.514 | 0.03644 | -0.075 | 41.538
18 | 1.494 | 0.03914 | -0.076 | 38.17
18.5 | 1.471 | 0.04219 | -0.076 | 34.866
19 | 1.444 | 0.04619 | -0.076 | 31.27
19.5 | 1.417 | 0.04926 | -0.077 | 28.775
20 | 1.387 | 0.05393 | -0.077 | 25.709

## 74. Re 5M Mach 0.00 (2)
BIGFOIL.COM POLAR EXPORT
NACA65-220
NACA65-220 |  |  |  | Cl Max: | 1.5404 | at alpha= | 20 | deg
XFOIL ncrit=9 |  |  |  | L/D Max: | 124.566 | at alpha= | 3.5 | deg
Re: | 5000000 |  |  | Cd Min: | 0.06107 | at alpha= | 20 | deg
Mach: | 0 |  |  | Cl=0 at alpha= | -1.5241 | deg
|  |  |  | @ Cl=0.1, Cd= | 0.004394
|  |  |  | @ Cl=0.4, Cd= | 0.0045152
|  |  |  | @ Cl=0.6, Cd= | 0.0048304
alpha (deg) | Cl | Cd | Cm | Cl/Cd
-20 | -1.4265 | 0.04995 | -0.0528 | -28.5586
-19.5 | -1.4109 | 0.04649 | -0.053 | -30.3485
-19 | -1.3926 | 0.04337 | -0.0531 | -32.1098
-18 | -1.3381 | 0.0371 | -0.0561 | -36.0674
-17.5 | -1.2508 | 0.0332 | -0.0706 | -37.6747
-17 | -1.2069 | 0.03077 | -0.0744 | -39.2233
-16.5 | -1.1849 | 0.02881 | -0.073 | -41.1281
-16 | -1.1615 | 0.02689 | -0.0717 | -43.1945
-15.5 | -1.1365 | 0.02513 | -0.0703 | -45.2248
-15 | -1.1085 | 0.02357 | -0.0691 | -47.0301
-14.5 | -1.079 | 0.02216 | -0.0678 | -48.6913
-14 | -1.0503 | 0.02075 | -0.0663 | -50.6169
-13.5 | -1.0233 | 0.01933 | -0.0645 | -52.9384
-13 | -0.9965 | 0.01793 | -0.0624 | -55.5772
-12.5 | -0.9664 | 0.01672 | -0.0605 | -57.799
-12 | -0.9349 | 0.01565 | -0.0586 | -59.738
-11.5 | -0.9017 | 0.01468 | -0.0568 | -61.4237
-11 | -0.8673 | 0.01381 | -0.055 | -62.8023
-10.5 | -0.833 | 0.01298 | -0.0529 | -64.1757
-10 | -0.8016 | 0.01211 | -0.0504 | -66.1932
-9.5 | -0.7679 | 0.01139 | -0.0479 | -67.4188
-9 | -0.7338 | 0.01077 | -0.0452 | -68.1337
-8.5 | -0.7 | 0.01025 | -0.0422 | -68.2927
-8 | -0.6715 | 0.00984 | -0.0378 | -68.2419
-7.5 | -0.6266 | 0.00948 | -0.0366 | -66.097
-7 | -0.5793 | 0.00914 | -0.0357 | -63.3807
-6.5 | -0.5303 | 0.00881 | -0.0351 | -60.193
-6 | -0.4809 | 0.00841 | -0.0346 | -57.1819
-5.5 | -0.4325 | 0.00792 | -0.0339 | -54.6086
-5 | -0.3834 | 0.00737 | -0.0334 | -52.0217
-4.5 | -0.3337 | 0.00671 | -0.0331 | -49.7317
-4 | -0.2828 | 0.00605 | -0.0331 | -46.7438
-3.5 | -0.2312 | 0.00533 | -0.0332 | -43.3771
-3 | -0.1767 | 0.00467 | -0.0338 | -37.8373
-2.5 | -0.1172 | 0.00451 | -0.035 | -25.9867
-2 | -0.0572 | 0.00444 | -0.0363 | -12.8829
-1.5 | 0.0029 | 0.00443 | -0.0375 | 0.65463
-1 | 0.0636 | 0.0044 | -0.0389 | 14.4545
-0.5 | 0.1244 | 0.00439 | -0.0402 | 28.3371
0 | 0.1851 | 0.00442 | -0.0416 | 41.8778
0.5 | 0.2454 | 0.00444 | -0.0429 | 55.2703
1 | 0.3058 | 0.00445 | -0.0442 | 68.7191
1.5 | 0.3663 | 0.00447 | -0.0455 | 81.9463
2 | 0.426 | 0.00455 | -0.0466 | 93.6264
2.5 | 0.4862 | 0.00459 | -0.0479 | 105.9259
3 | 0.5456 | 0.00465 | -0.049 | 117.3333
3.5 | 0.6029 | 0.00484 | -0.0498 | 124.5661
4 | 0.6561 | 0.00528 | -0.0498 | 124.2614
4.5 | 0.6975 | 0.00629 | -0.0479 | 110.8903
5 | 0.7397 | 0.00713 | -0.0461 | 103.7447
5.5 | 0.7812 | 0.0079 | -0.0441 | 98.8861
6 | 0.8182 | 0.00871 | -0.0414 | 93.938
6.5 | 0.8519 | 0.00942 | -0.038 | 90.4352
7 | 0.8737 | 0.01008 | -0.0322 | 86.6766
7.5 | 0.8976 | 0.01093 | -0.0274 | 82.1226
8 | 0.9275 | 0.01172 | -0.0239 | 79.1382
8.5 | 0.9596 | 0.01255 | -0.021 | 76.4622
9 | 0.993 | 0.0134 | -0.0185 | 74.1045
9.5 | 1.0244 | 0.0144 | -0.0159 | 71.1389
10 | 1.0582 | 0.01538 | -0.0139 | 68.8036
10.5 | 1.09 | 0.0165 | -0.0117 | 66.0606
11 | 1.119 | 0.01782 | -0.0094 | 62.7946
11.5 | 1.1503 | 0.01908 | -0.0076 | 60.2883
12 | 1.1806 | 0.02045 | -0.0058 | 57.7311
13 | 1.2354 | 0.02371 | -0.0021 | 52.1046
13.5 | 1.2605 | 0.0256 | -0.0003 | 49.2383
14 | 1.2902 | 0.02726 | 0.0009 | 47.3294
14.5 | 1.3165 | 0.02921 | 0.0023 | 45.0702
15 | 1.342 | 0.03129 | 0.0034 | 42.8891
15.5 | 1.3662 | 0.03355 | 0.0046 | 40.7213
16.5 | 1.4104 | 0.03851 | 0.0066 | 36.6243
17 | 1.4273 | 0.04147 | 0.0077 | 34.4177
18 | 1.4683 | 0.04717 | 0.0087 | 31.1278
18.5 | 1.4913 | 0.05004 | 0.0087 | 29.8022
19 | 1.5086 | 0.05352 | 0.0087 | 28.1876
19.5 | 1.5242 | 0.05729 | 0.0085 | 26.605
20 | 1.5404 | 0.06107 | 0.008 | 25.2235

## 75. Re 5M Mach 0.10 (1)
BIGFOIL.COM POLAR EXPORT
NACA65-220
NACA65-220 |  |  |  | Cl Max: | 1.531 | at alpha= | 15 | deg
JavaFoil+Calcfoil stall+Eppler ext transition |  |  |  | L/D Max: | 138.523 | at alpha= | 5 | deg
Re: | 5000000 |  |  | Cd Min: | 0.00504 | at alpha= | -1.5 | deg
Mach: | 0.1 |  |  | Cl=0 at alpha= | -1.7812 | deg
|  |  |  | @ Cl=0.1, Cd= | 0.0050608
|  |  |  | @ Cl=0.4, Cd= | 0.0052005
|  |  |  | @ Cl=0.6, Cd= | 0.0055024
alpha (deg) | Cl | Cd | Cm | Cl/Cd
-20 | -1.207 | 0.05377 | 0 | -22.443
-19.5 | -1.226 | 0.04902 | -0.001 | -25.016
-19 | -1.244 | 0.04437 | -0.002 | -28.035
-18.5 | -1.258 | 0.04086 | -0.003 | -30.776
-18 | -1.269 | 0.03752 | -0.004 | -33.812
-17.5 | -1.274 | 0.03547 | -0.005 | -35.923
-17 | -1.279 | 0.03272 | -0.006 | -39.076
-16.5 | -1.279 | 0.03047 | -0.007 | -41.962
-16 | -1.276 | 0.02828 | -0.008 | -45.122
-15.5 | -1.269 | 0.02637 | -0.009 | -48.118
-15 | -1.256 | 0.02471 | -0.01 | -50.817
-14.5 | -1.238 | 0.02322 | -0.011 | -53.307
-14 | -1.217 | 0.02167 | -0.012 | -56.177
-13.5 | -1.193 | 0.02035 | -0.013 | -58.624
-13 | -1.165 | 0.01922 | -0.014 | -60.618
-12.5 | -1.134 | 0.01816 | -0.016 | -62.446
-12 | -1.1 | 0.01713 | -0.017 | -64.253
-11.5 | -1.064 | 0.0162 | -0.018 | -65.66
-11 | -1.024 | 0.01535 | -0.019 | -66.706
-10.5 | -0.982 | 0.01452 | -0.02 | -67.645
-10 | -0.938 | 0.01378 | -0.021 | -68.025
-9.5 | -0.891 | 0.01308 | -0.022 | -68.091
-9 | -0.842 | 0.01246 | -0.024 | -67.582
-8.5 | -0.791 | 0.0119 | -0.025 | -66.462
-8 | -0.739 | 0.01144 | -0.026 | -64.582
-7.5 | -0.685 | 0.01092 | -0.027 | -62.691
-7 | -0.629 | 0.0105 | -0.028 | -59.926
-6.5 | -0.572 | 0.0101 | -0.029 | -56.685
-6 | -0.515 | 0.00972 | -0.031 | -52.959
-5.5 | -0.456 | 0.00936 | -0.032 | -48.699
-5 | -0.401 | 0.00628 | -0.033 | -63.822
-4.5 | -0.341 | 0.00545 | -0.035 | -62.56
-4 | -0.279 | 0.00534 | -0.036 | -52.275
-3.5 | -0.216 | 0.00518 | -0.037 | -41.778
-3 | -0.154 | 0.00519 | -0.038 | -29.577
-2.5 | -0.091 | 0.00512 | -0.039 | -17.732
-2 | -0.028 | 0.0051 | -0.041 | -5.402
-1.5 | 0.036 | 0.00504 | -0.042 | 7.075
-1 | 0.099 | 0.00506 | -0.043 | 19.558
-0.5 | 0.162 | 0.00511 | -0.044 | 31.744
0 | 0.225 | 0.00512 | -0.045 | 44.034
0.5 | 0.289 | 0.00514 | -0.046 | 56.162
1 | 0.352 | 0.00517 | -0.047 | 67.998
1.5 | 0.415 | 0.00521 | -0.049 | 79.579
2 | 0.478 | 0.00532 | -0.05 | 89.916
2.5 | 0.541 | 0.00539 | -0.051 | 100.459
3 | 0.604 | 0.00551 | -0.052 | 109.713
3.5 | 0.667 | 0.0056 | -0.053 | 119.165
4 | 0.726 | 0.00573 | -0.054 | 126.591
4.5 | 0.787 | 0.00591 | -0.055 | 133.118
5 | 0.847 | 0.00611 | -0.056 | 138.523
5.5 | 0.9 | 0.00746 | -0.057 | 120.652
6 | 0.953 | 0.00874 | -0.058 | 109.088
6.5 | 1.002 | 0.01185 | -0.058 | 84.557
7 | 1.055 | 0.01243 | -0.059 | 84.855
7.5 | 1.107 | 0.01303 | -0.06 | 84.906
8 | 1.157 | 0.01362 | -0.061 | 84.953
8.5 | 1.205 | 0.01427 | -0.062 | 84.412
9 | 1.251 | 0.01493 | -0.063 | 83.81
9.5 | 1.294 | 0.01558 | -0.064 | 83.063
10 | 1.334 | 0.01638 | -0.065 | 81.438
10.5 | 1.37 | 0.01719 | -0.066 | 79.723
11 | 1.403 | 0.01802 | -0.066 | 77.859
11.5 | 1.433 | 0.01895 | -0.067 | 75.59
12 | 1.458 | 0.01999 | -0.068 | 72.947
12.5 | 1.48 | 0.02099 | -0.069 | 70.512
13 | 1.498 | 0.02224 | -0.07 | 67.366
13.5 | 1.513 | 0.02349 | -0.07 | 64.389
14 | 1.523 | 0.02474 | -0.071 | 61.565
14.5 | 1.529 | 0.02617 | -0.072 | 58.415
15 | 1.531 | 0.02777 | -0.072 | 55.134
15.5 | 1.53 | 0.02936 | -0.073 | 52.102
16 | 1.524 | 0.03123 | -0.074 | 48.806
16.5 | 1.515 | 0.03334 | -0.074 | 45.438
17 | 1.5 | 0.03555 | -0.075 | 42.196
17.5 | 1.479 | 0.03791 | -0.075 | 39.019
18 | 1.455 | 0.04038 | -0.076 | 36.045
18.5 | 1.428 | 0.04349 | -0.076 | 32.841
19 | 1.396 | 0.04791 | -0.076 | 29.141
19.5 | 1.362 | 0.05266 | -0.077 | 25.868
20 | 1.327 | 0.05701 | -0.077 | 23.282

## 76. Re 5M Mach 0.10 (2)
BIGFOIL.COM POLAR EXPORT
NACA65-220
NACA65-220 |  |  |  | Cl Max: | 1.5346 | at alpha= | 20 | deg
XFOIL ncrit=9 |  |  |  | L/D Max: | 125.072 | at alpha= | 3.5 | deg
Re: | 5000000 |  |  | Cd Min: | 0.0637 | at alpha= | 20 | deg
Mach: | 0.1 |  |  | Cl=0 at alpha= | -1.5215 | deg
|  |  |  | @ Cl=0.1, Cd= | 0.0044041
|  |  |  | @ Cl=0.4, Cd= | 0.004522
|  |  |  | @ Cl=0.6, Cd= | 0.0048282
alpha (deg) | Cl | Cd | Cm | Cl/Cd
-20 | -1.4179 | 0.05257 | -0.0547 | -26.9717
-19.5 | -1.4047 | 0.04872 | -0.055 | -28.8321
-19 | -1.3892 | 0.04521 | -0.055 | -30.7277
-18 | -1.3317 | 0.03892 | -0.0582 | -34.2163
-17.5 | -1.2455 | 0.03472 | -0.0727 | -35.8727
-17 | -1.2049 | 0.03186 | -0.0764 | -37.8186
-16.5 | -1.1834 | 0.02978 | -0.075 | -39.7381
-16 | -1.1594 | 0.02783 | -0.0737 | -41.6601
-15.5 | -1.1341 | 0.02601 | -0.0723 | -43.6025
-15 | -1.1073 | 0.02431 | -0.071 | -45.5492
-14.5 | -1.0784 | 0.02277 | -0.0696 | -47.3606
-14 | -1.0494 | 0.02133 | -0.0681 | -49.1983
-13.5 | -1.0199 | 0.01997 | -0.0665 | -51.0716
-13 | -0.9944 | 0.01846 | -0.0643 | -53.8678
-12.5 | -0.9645 | 0.0172 | -0.0623 | -56.0756
-12 | -0.9332 | 0.01606 | -0.0604 | -58.1071
-11.5 | -0.9002 | 0.01504 | -0.0585 | -59.8537
-11 | -0.8659 | 0.01412 | -0.0566 | -61.3244
-10.5 | -0.8315 | 0.01326 | -0.0545 | -62.7074
-10 | -0.7996 | 0.01235 | -0.052 | -64.7449
-9.5 | -0.7659 | 0.01159 | -0.0495 | -66.0828
-9 | -0.7314 | 0.01093 | -0.0469 | -66.9167
-8.5 | -0.6963 | 0.01038 | -0.0441 | -67.0809
-7.5 | -0.6276 | 0.00954 | -0.0375 | -65.7862
-7 | -0.5807 | 0.0092 | -0.0364 | -63.1196
-6.5 | -0.5318 | 0.00886 | -0.0357 | -60.0226
-6 | -0.4821 | 0.00848 | -0.0351 | -56.8514
-5.5 | -0.4343 | 0.00796 | -0.0343 | -54.5603
-5 | -0.3848 | 0.00742 | -0.0338 | -51.8598
-4.5 | -0.3353 | 0.00676 | -0.0334 | -49.6006
-4 | -0.2844 | 0.00609 | -0.0333 | -46.6995
-3.5 | -0.2328 | 0.00535 | -0.0334 | -43.514
-3 | -0.178 | 0.00468 | -0.034 | -38.0342
-2.5 | -0.1182 | 0.00452 | -0.0352 | -26.1504
-2 | -0.0578 | 0.00445 | -0.0364 | -12.9888
-1.5 | 0.0026 | 0.00444 | -0.0377 | 0.58559
-1 | 0.0638 | 0.00441 | -0.039 | 14.4671
-0.5 | 0.125 | 0.0044 | -0.0404 | 28.4091
0 | 0.1861 | 0.00443 | -0.0418 | 42.009
0.5 | 0.2467 | 0.00445 | -0.043 | 55.4382
1 | 0.3076 | 0.00446 | -0.0444 | 68.9686
1.5 | 0.3684 | 0.00448 | -0.0457 | 82.2321
2 | 0.4286 | 0.00456 | -0.0469 | 93.9912
2.5 | 0.4891 | 0.0046 | -0.0481 | 106.3261
3 | 0.549 | 0.00466 | -0.0493 | 117.8112
3.5 | 0.6066 | 0.00485 | -0.05 | 125.0722
4 | 0.6601 | 0.00529 | -0.05 | 124.7826
4.5 | 0.7013 | 0.00631 | -0.048 | 111.141
5 | 0.7432 | 0.00717 | -0.046 | 103.6541
5.5 | 0.7843 | 0.00794 | -0.0439 | 98.7783
6.5 | 0.85 | 0.00947 | -0.0366 | 89.7571
7 | 0.8717 | 0.0102 | -0.0308 | 85.4608
7.5 | 0.8952 | 0.01111 | -0.026 | 80.5761
8 | 0.9255 | 0.01193 | -0.0226 | 77.5775
8.5 | 0.9578 | 0.01281 | -0.0197 | 74.7697
9 | 0.9918 | 0.01368 | -0.0173 | 72.5
9.5 | 1.0232 | 0.01473 | -0.0147 | 69.4637
10 | 1.0569 | 0.01575 | -0.0126 | 67.1048
10.5 | 1.0884 | 0.01694 | -0.0104 | 64.2503
11 | 1.1177 | 0.0183 | -0.0081 | 61.0765
11.5 | 1.1491 | 0.01961 | -0.0062 | 58.5977
12 | 1.1796 | 0.02102 | -0.0044 | 56.118
12.5 | 1.2082 | 0.02261 | -0.0026 | 53.4365
13 | 1.2339 | 0.02444 | -0.0006 | 50.4869
13.5 | 1.2599 | 0.02635 | 0.0011 | 47.814
14 | 1.2884 | 0.02818 | 0.0024 | 45.7204
14.5 | 1.3147 | 0.03021 | 0.0037 | 43.5187
15 | 1.3413 | 0.03229 | 0.0049 | 41.5392
15.5 | 1.3651 | 0.03465 | 0.0061 | 39.3968
16 | 1.3869 | 0.03724 | 0.0071 | 37.2422
16.5 | 1.4058 | 0.04014 | 0.0082 | 35.0224
17 | 1.426 | 0.04291 | 0.0092 | 33.2323
19 | 1.5057 | 0.05556 | 0.0101 | 27.1004
19.5 | 1.5212 | 0.05947 | 0.0098 | 25.5793
20 | 1.5346 | 0.0637 | 0.0093 | 24.0911

## 77. Re 5M Mach 0.25 (1)
BIGFOIL.COM POLAR EXPORT
NACA65-220
NACA65-220 |  |  |  | Cl Max: | 1.453 | at alpha= | 13 | deg
JavaFoil+Calcfoil stall+Eppler ext transition |  |  |  | L/D Max: | 132.593 | at alpha= | 4.5 | deg
Re: | 5000000 |  |  | Cd Min: | 0.0051 | at alpha= | -1.5 | deg
Mach: | 0.25 |  |  | Cl=0 at alpha= | -1.7846 | deg
|  |  |  | @ Cl=0.1, Cd= | 0.0051388
|  |  |  | @ Cl=0.4, Cd= | 0.0052697
|  |  |  | @ Cl=0.6, Cd= | 0.0055445
alpha (deg) | Cl | Cd | Cm | Cl/Cd
-20 | -0.757 | 0.15966 | 0 | -4.742
-19.5 | -0.807 | 0.14645 | -0.001 | -5.511
-19 | -0.857 | 0.13109 | -0.002 | -6.541
-18.5 | -0.954 | 0.07712 | -0.003 | -12.371
-18 | -1.02 | 0.05657 | -0.004 | -18.031
-17.5 | -1.066 | 0.04746 | -0.005 | -22.467
-17 | -1.104 | 0.04096 | -0.006 | -26.965
-16.5 | -1.133 | 0.0372 | -0.007 | -30.461
-16 | -1.155 | 0.03381 | -0.008 | -34.176
-15.5 | -1.172 | 0.03076 | -0.009 | -38.091
-15 | -1.179 | 0.02837 | -0.01 | -41.534
-14.5 | -1.178 | 0.02614 | -0.011 | -45.046
-14 | -1.171 | 0.02431 | -0.013 | -48.169
-13.5 | -1.159 | 0.02271 | -0.014 | -51.025
-13 | -1.142 | 0.02113 | -0.015 | -54.034
-12.5 | -1.12 | 0.0199 | -0.016 | -56.286
-12 | -1.094 | 0.01865 | -0.017 | -58.638
-11.5 | -1.063 | 0.01748 | -0.018 | -60.81
-11 | -1.028 | 0.01656 | -0.019 | -62.075
-10.5 | -0.99 | 0.01554 | -0.021 | -63.693
-10 | -0.948 | 0.01468 | -0.022 | -64.602
-9.5 | -0.903 | 0.0139 | -0.023 | -65.003
-9 | -0.856 | 0.0132 | -0.024 | -64.851
-8.5 | -0.806 | 0.01255 | -0.025 | -64.183
-8 | -0.753 | 0.01196 | -0.026 | -62.998
-7.5 | -0.699 | 0.01144 | -0.028 | -61.09
-7 | -0.643 | 0.01097 | -0.029 | -58.627
-6.5 | -0.585 | 0.01051 | -0.03 | -55.719
-6 | -0.527 | 0.01008 | -0.031 | -52.234
-5.5 | -0.467 | 0.0097 | -0.033 | -48.1
-5 | -0.41 | 0.00651 | -0.034 | -63.002
-4.5 | -0.35 | 0.00553 | -0.036 | -63.391
-4 | -0.287 | 0.0054 | -0.037 | -53.059
-3.5 | -0.222 | 0.00529 | -0.038 | -41.983
-3 | -0.158 | 0.00525 | -0.039 | -30.05
-2.5 | -0.093 | 0.00518 | -0.04 | -18.021
-2 | -0.028 | 0.00516 | -0.042 | -5.487
-1.5 | 0.037 | 0.0051 | -0.043 | 7.19
-1 | 0.102 | 0.00514 | -0.044 | 19.751
-0.5 | 0.167 | 0.00516 | -0.045 | 32.265
0 | 0.232 | 0.00521 | -0.046 | 44.44
0.5 | 0.297 | 0.0052 | -0.048 | 57.001
1 | 0.362 | 0.00524 | -0.049 | 68.959
1.5 | 0.426 | 0.00529 | -0.05 | 80.649
2 | 0.491 | 0.00541 | -0.051 | 90.785
2.5 | 0.556 | 0.00547 | -0.052 | 101.677
3 | 0.621 | 0.00558 | -0.053 | 111.242
3.5 | 0.686 | 0.0057 | -0.055 | 120.371
4 | 0.745 | 0.00588 | -0.056 | 126.807
4.5 | 0.808 | 0.00609 | -0.057 | 132.593
5 | 0.865 | 0.00699 | -0.058 | 123.793
5.5 | 0.921 | 0.00788 | -0.058 | 116.881
6 | 0.975 | 0.00927 | -0.059 | 105.122
6.5 | 1.024 | 0.01245 | -0.06 | 82.283
7 | 1.077 | 0.01309 | -0.061 | 82.283
7.5 | 1.129 | 0.01377 | -0.062 | 81.992
8 | 1.178 | 0.01443 | -0.063 | 81.691
8.5 | 1.226 | 0.01511 | -0.064 | 81.096
9 | 1.27 | 0.01587 | -0.064 | 80.025
9.5 | 1.311 | 0.01669 | -0.065 | 78.54
10 | 1.346 | 0.01759 | -0.066 | 76.521
10.5 | 1.377 | 0.01848 | -0.067 | 74.498
11 | 1.403 | 0.01952 | -0.068 | 71.865
11.5 | 1.424 | 0.02061 | -0.069 | 69.104
12 | 1.439 | 0.02185 | -0.07 | 65.863
12.5 | 1.449 | 0.02314 | -0.07 | 62.618
13 | 1.453 | 0.02456 | -0.071 | 59.157
13.5 | 1.45 | 0.02611 | -0.072 | 55.547
14 | 1.441 | 0.02776 | -0.073 | 51.911
14.5 | 1.425 | 0.02961 | -0.073 | 48.135
15 | 1.402 | 0.03203 | -0.074 | 43.781
15.5 | 1.374 | 0.03407 | -0.074 | 40.328
16 | 1.338 | 0.0369 | -0.075 | 36.268
16.5 | 1.294 | 0.04118 | -0.075 | 31.436
17 | 1.243 | 0.04498 | -0.075 | 27.634
17.5 | 1.18 | 0.05011 | -0.076 | 23.559
18 | 1.103 | 0.06103 | -0.075 | 18.074

## 78. Re 5M Mach 0.25 (2)
BIGFOIL.COM POLAR EXPORT
NACA65-220
NACA65-220 |  |  |  | Cl Max: | 1.4816 | at alpha= | 20 | deg
XFOIL ncrit=9 |  |  |  | L/D Max: | 127.734 | at alpha= | 4 | deg
Re: | 5000000 |  |  | Cd Min: | 0.08128 | at alpha= | 20 | deg
Mach: | 0.25 |  |  | Cl=0 at alpha= | -1.5135 | deg
|  |  |  | @ Cl=0.1, Cd= | 0.0044545
|  |  |  | @ Cl=0.4, Cd= | 0.004559
|  |  |  | @ Cl=0.6, Cd= | 0.0048283
alpha (deg) | Cl | Cd | Cm | Cl/Cd
-20 | -1.3313 | 0.07127 | -0.0623 | -18.6797
-19.5 | -1.3349 | 0.06485 | -0.0636 | -20.5844
-19 | -1.3342 | 0.05905 | -0.0644 | -22.5944
-18.5 | -1.3205 | 0.054 | -0.066 | -24.4537
-18 | -1.2903 | 0.04881 | -0.0703 | -26.4352
-17.5 | -1.2017 | 0.04345 | -0.0853 | -27.6571
-17 | -1.1754 | 0.03968 | -0.0871 | -29.622
-16.5 | -1.1614 | 0.03646 | -0.0857 | -31.8541
-16 | -1.1448 | 0.03349 | -0.0842 | -34.1833
-15.5 | -1.1226 | 0.03099 | -0.0827 | -36.2246
-15 | -1.0972 | 0.02876 | -0.0811 | -38.1502
-14.5 | -1.0682 | 0.02686 | -0.0797 | -39.7692
-14 | -1.0403 | 0.02495 | -0.0779 | -41.6954
-13.5 | -1.0102 | 0.02325 | -0.0762 | -43.4495
-13 | -0.9796 | 0.02167 | -0.0743 | -45.2054
-12.5 | -0.9526 | 0.02 | -0.0719 | -47.63
-12 | -0.9245 | 0.01843 | -0.0695 | -50.1628
-11.5 | -0.8924 | 0.01714 | -0.0673 | -52.0653
-11 | -0.8584 | 0.01596 | -0.0651 | -53.7845
-10 | -0.7878 | 0.0139 | -0.0606 | -56.6763
-9.5 | -0.7559 | 0.01285 | -0.0577 | -58.8249
-9 | -0.7206 | 0.01197 | -0.0551 | -60.2005
-8.5 | -0.6834 | 0.01125 | -0.0526 | -60.7467
-8 | -0.6483 | 0.01054 | -0.0495 | -61.5085
-7.5 | -0.6164 | 0.00991 | -0.0456 | -62.1998
-7 | -0.5839 | 0.00956 | -0.0413 | -61.0774
-6.5 | -0.5379 | 0.00915 | -0.0396 | -58.7869
-6 | -0.4888 | 0.00878 | -0.0385 | -55.672
-5.5 | -0.4416 | 0.00827 | -0.037 | -53.3978
-5 | -0.3926 | 0.00768 | -0.036 | -51.1198
-4.5 | -0.3439 | 0.00698 | -0.0351 | -49.2693
-4 | -0.2934 | 0.00626 | -0.0345 | -46.869
-3.5 | -0.2407 | 0.00547 | -0.0344 | -44.0037
-3 | -0.1853 | 0.00473 | -0.0348 | -39.1755
-2.5 | -0.1236 | 0.00457 | -0.036 | -27.046
-2 | -0.0612 | 0.00452 | -0.0372 | -13.5398
-1.5 | 0.0017 | 0.00448 | -0.0386 | 0.37946
-1 | 0.0651 | 0.00446 | -0.04 | 14.5964
-0.5 | 0.1282 | 0.00445 | -0.0414 | 28.809
0 | 0.1911 | 0.00449 | -0.0427 | 42.5612
0.5 | 0.254 | 0.00454 | -0.044 | 55.9471
1 | 0.3174 | 0.00451 | -0.0455 | 70.3769
1.5 | 0.3802 | 0.00454 | -0.0468 | 83.7445
2 | 0.4426 | 0.0046 | -0.048 | 96.2174
2.5 | 0.5052 | 0.00467 | -0.0492 | 108.1799
3 | 0.5674 | 0.00473 | -0.0504 | 119.9577
3.5 | 0.6271 | 0.00491 | -0.0511 | 127.7189
4 | 0.6821 | 0.00534 | -0.051 | 127.7341
4.5 | 0.7221 | 0.00644 | -0.0483 | 112.1273
5 | 0.7611 | 0.00738 | -0.0454 | 103.1301
5.5 | 0.7974 | 0.00825 | -0.0419 | 96.6545
6 | 0.8235 | 0.00906 | -0.0365 | 90.894
6.5 | 0.8385 | 0.01 | -0.0293 | 83.85
7.5 | 0.8852 | 0.01218 | -0.0194 | 72.6765
8 | 0.9164 | 0.01324 | -0.0161 | 69.2145
8.5 | 0.9492 | 0.01434 | -0.0133 | 66.1925
9 | 0.9825 | 0.01551 | -0.0107 | 63.3462
9.5 | 1.016 | 0.01673 | -0.0083 | 60.7292
10 | 1.0487 | 0.01808 | -0.0059 | 58.0033
10.5 | 1.0788 | 0.01961 | -0.0034 | 55.0127
11.5 | 1.1408 | 0.02281 | 0.0008 | 50.0132
12 | 1.1705 | 0.02462 | 0.0028 | 47.5426
12.5 | 1.1979 | 0.02665 | 0.0048 | 44.9493
13 | 1.2245 | 0.02883 | 0.0067 | 42.4731
13.5 | 1.2537 | 0.03093 | 0.0083 | 40.5335
14 | 1.2818 | 0.0332 | 0.0098 | 38.6084
14.5 | 1.3069 | 0.03577 | 0.0112 | 36.5362
15 | 1.3307 | 0.03853 | 0.0125 | 34.5367
15.5 | 1.3523 | 0.04159 | 0.0137 | 32.515
16 | 1.371 | 0.04497 | 0.0148 | 30.487
16.5 | 1.3943 | 0.04811 | 0.0156 | 28.9815
17 | 1.4128 | 0.05174 | 0.0162 | 27.3058
17.5 | 1.4278 | 0.0552 | 0.0176 | 25.8659
18.5 | 1.4606 | 0.06405 | 0.0169 | 22.8041
19 | 1.4727 | 0.06903 | 0.0163 | 21.3342
19.5 | 1.48 | 0.07474 | 0.0153 | 19.802
20 | 1.4816 | 0.08128 | 0.0137 | 18.2283

## 79. Re 5M Mach 0.50 (1)
BIGFOIL.COM POLAR EXPORT
NACA65-220
NACA65-220 |  |  |  | Cl Max: | 1.253 | at alpha= | 8.5 | deg
JavaFoil+Calcfoil stall+Eppler ext transition |  |  |  | L/D Max: | 133.428 | at alpha= | 4.5 | deg
Re: | 5000000 |  |  | Cd Min: | 0.0052 | at alpha= | -2.5 | deg
Mach: | 0.5 |  |  | Cl=0 at alpha= | -1.7808 | deg
|  |  |  | @ Cl=0.1, Cd= | 0.0055004
|  |  |  | @ Cl=0.4, Cd= | 0.0056539
|  |  |  | @ Cl=0.6, Cd= | 0.0060027
alpha (deg) | Cl | Cd | Cm | Cl/Cd
-20 | -1.037 | 0.16155 | 0 | -6.42
-19.5 | -1.017 | 0.15536 | -0.001 | -6.547
-19 | -0.985 | 0.15143 | -0.002 | -6.505
-18.5 | -0.952 | 0.14674 | -0.002 | -6.488
-18 | -0.923 | 0.14296 | -0.003 | -6.459
-17.5 | -0.899 | 0.14328 | -0.004 | -6.276
-17 | -0.87 | 0.13185 | -0.004 | -6.599
-16.5 | -0.838 | 0.12663 | -0.005 | -6.618
-16 | -0.81 | 0.12326 | -0.005 | -6.569
-15.5 | -0.785 | 0.12118 | -0.006 | -6.477
-15 | -0.754 | 0.11443 | -0.007 | -6.592
-14.5 | -0.724 | 0.10841 | -0.007 | -6.68
-14 | -0.696 | 0.10563 | -0.007 | -6.591
-13.5 | -0.668 | 0.10448 | -0.008 | -6.396
-13 | -0.64 | 0.09753 | -0.009 | -6.557
-12.5 | -0.612 | 0.08721 | -0.009 | -7.017
-12 | -0.59 | 0.07588 | -0.012 | -7.775
-11.5 | -0.649 | 0.0252 | -0.02 | -25.759
-11 | -0.526 | 0.08009 | -0.01 | -6.566
-10.5 | -0.583 | 0.024 | -0.022 | -24.277
-10 | -0.808 | 0.02084 | -0.024 | -38.753
-9.5 | -0.866 | 0.01896 | -0.025 | -45.667
-9 | -0.864 | 0.0174 | -0.027 | -49.683
-8.5 | -0.839 | 0.01607 | -0.028 | -52.191
-8 | -0.8 | 0.01495 | -0.029 | -53.478
-7.5 | -0.752 | 0.01406 | -0.031 | -53.487
-7 | -0.698 | 0.01323 | -0.032 | -52.739
-6.5 | -0.639 | 0.01252 | -0.033 | -51.069
-6 | -0.578 | 0.01188 | -0.035 | -48.65
-5.5 | -0.514 | 0.01128 | -0.036 | -45.534
-5 | -0.447 | 0.01079 | -0.037 | -41.463
-4.5 | -0.385 | 0.00669 | -0.039 | -57.467
-4 | -0.317 | 0.00579 | -0.041 | -54.711
-3.5 | -0.246 | 0.00568 | -0.042 | -43.347
-3 | -0.175 | 0.00557 | -0.044 | -31.495
-2.5 | -0.104 | 0.0052 | -0.045 | -19.997
-2 | -0.032 | 0.00554 | -0.047 | -5.714
-1.5 | 0.041 | 0.00546 | -0.048 | 7.507
-1 | 0.114 | 0.00551 | -0.049 | 20.608
-0.5 | 0.186 | 0.00547 | -0.051 | 34.039
0 | 0.259 | 0.00554 | -0.052 | 46.76
0.5 | 0.332 | 0.00555 | -0.053 | 59.753
1 | 0.404 | 0.00566 | -0.054 | 71.443
1.5 | 0.477 | 0.00572 | -0.056 | 83.351
2 | 0.549 | 0.00587 | -0.057 | 93.532
2.5 | 0.622 | 0.00606 | -0.058 | 102.571
3 | 0.694 | 0.00623 | -0.06 | 111.466
3.5 | 0.763 | 0.00623 | -0.061 | 122.358
4 | 0.825 | 0.00645 | -0.062 | 127.931
4.5 | 0.891 | 0.00668 | -0.063 | 133.428
5 | 0.949 | 0.00859 | -0.064 | 110.537
5.5 | 1.001 | 0.01386 | -0.064 | 72.164
6 | 1.058 | 0.01464 | -0.065 | 72.303
6.5 | 1.112 | 0.01562 | -0.066 | 71.194
7 | 1.161 | 0.01657 | -0.067 | 70.059
7.5 | 1.203 | 0.01767 | -0.068 | 68.062
8 | 1.235 | 0.01887 | -0.069 | 65.483
8.5 | 1.253 | 0.02034 | -0.07 | 61.61
9 | 1.249 | 0.02178 | -0.071 | 57.345
9.5 | 1.19 | 0.02377 | -0.072 | 50.094
10 | 0.793 | 0.02576 | -0.073 | 30.797
10.5 | 0.823 | 0.02837 | -0.074 | 29.019
11 | 0.728 | 0.07687 | -0.041 | 9.472
11.5 | 0.886 | 0.03059 | -0.075 | 28.974
12 | 0.913 | 0.03406 | -0.076 | 26.799
12.5 | 0.812 | 0.08958 | -0.043 | 9.064
13 | 0.847 | 0.09507 | -0.05 | 8.908
13.5 | 0.866 | 0.10134 | -0.042 | 8.542

## 80. Re 5M Mach 0.50 (2)
BIGFOIL.COM POLAR EXPORT
NACA65-220
NACA65-220 |  |  |  | Cl Max: | 1.1638 | at alpha= | 13.5 | deg
XFOIL ncrit=9 |  |  |  | L/D Max: | 138.366 | at alpha= | 4 | deg
Re: | 5000000 |  |  | Cd Min: | 0.20496 | at alpha= | -20 | deg
Mach: | 0.5 |  |  | Cl=0 at alpha= | -1.4695 | deg
|  |  |  | @ Cl=0.1, Cd= | 0.00476
|  |  |  | @ Cl=0.4, Cd= | 0.0048488
|  |  |  | @ Cl=0.6, Cd= | 0.0050007
alpha (deg) | Cl | Cd | Cm | Cl/Cd
-20 | -0.5663 | 0.20496 | -0.0243 | -2.763
-19.5 | -0.5635 | 0.19464 | -0.0293 | -2.8951
-19 | -0.555 | 0.18531 | -0.0346 | -2.995
-18.5 | -0.5711 | 0.17072 | -0.0426 | -3.3452
-17.5 | -0.6347 | 0.13898 | -0.0622 | -4.5668
-17 | -0.6566 | 0.12586 | -0.0706 | -5.2169
-16.5 | -0.6751 | 0.11369 | -0.0784 | -5.9381
-16 | -0.7017 | 0.10065 | -0.0869 | -6.9717
-15.5 | -0.7235 | 0.08894 | -0.0944 | -8.1347
-15 | -0.7517 | 0.07728 | -0.1013 | -9.727
-14.5 | -0.7798 | 0.06676 | -0.1064 | -11.6806
-14 | -0.8058 | 0.05746 | -0.1096 | -14.0237
-13 | -0.8437 | 0.04282 | -0.1098 | -19.7034
-12.5 | -0.8408 | 0.03793 | -0.1078 | -22.1672
-12 | -0.8348 | 0.03354 | -0.105 | -24.8897
-11.5 | -0.8181 | 0.03008 | -0.1019 | -27.1975
-11 | -0.7956 | 0.0271 | -0.0987 | -29.3579
-10.5 | -0.769 | 0.02456 | -0.0953 | -31.3111
-10 | -0.7377 | 0.02238 | -0.0919 | -32.9625
-9.5 | -0.705 | 0.02045 | -0.0885 | -34.4743
-9 | -0.6729 | 0.01861 | -0.0848 | -36.158
-8.5 | -0.6369 | 0.01706 | -0.0814 | -37.3329
-8 | -0.5991 | 0.01564 | -0.078 | -38.3056
-7.5 | -0.5596 | 0.01434 | -0.0747 | -39.0237
-7 | -0.5217 | 0.0131 | -0.0712 | -39.8244
-6.5 | -0.4796 | 0.01206 | -0.0681 | -39.7678
-6 | -0.4398 | 0.01102 | -0.0647 | -39.9093
-5.5 | -0.4029 | 0.01005 | -0.0606 | -40.0896
-5 | -0.3881 | 0.00894 | -0.0527 | -43.4116
-4.5 | -0.3643 | 0.00805 | -0.0458 | -45.2547
-3.5 | -0.2759 | 0.00602 | -0.0394 | -45.8306
-3 | -0.2205 | 0.005 | -0.0383 | -44.1
-2.5 | -0.1492 | 0.00481 | -0.0394 | -31.0187
-2 | -0.0767 | 0.00474 | -0.0408 | -16.1814
-1.5 | -0.0044 | 0.00472 | -0.0422 | -0.9322
-1 | 0.0678 | 0.00476 | -0.0436 | 14.2437
-0.5 | 0.1411 | 0.00476 | -0.0453 | 29.6429
0 | 0.2139 | 0.00474 | -0.0469 | 45.1266
0.5 | 0.2863 | 0.00476 | -0.0484 | 60.1471
1 | 0.3583 | 0.00482 | -0.0498 | 74.3361
1.5 | 0.4308 | 0.00487 | -0.0512 | 88.46
2 | 0.5039 | 0.00489 | -0.0526 | 103.047
2.5 | 0.5749 | 0.00498 | -0.0536 | 115.4418
3 | 0.6476 | 0.00504 | -0.0547 | 128.4921
3.5 | 0.7172 | 0.00522 | -0.0551 | 137.3946
4 | 0.779 | 0.00563 | -0.0541 | 138.3659
4.5 | 0.8034 | 0.00694 | -0.0468 | 115.7637
5 | 0.8001 | 0.0082 | -0.0344 | 97.5732
5.5 | 0.7972 | 0.00999 | -0.0237 | 79.7998
6 | 0.8017 | 0.01213 | -0.0156 | 66.0923
6.5 | 0.8065 | 0.01469 | -0.0084 | 54.9013
7 | 0.8186 | 0.01726 | -0.0027 | 47.4276
7.5 | 0.8409 | 0.01956 | 0.0017 | 42.9908
8 | 0.874 | 0.02151 | 0.0049 | 40.6323
8.5 | 0.9096 | 0.02348 | 0.0078 | 38.7394
9 | 0.9442 | 0.02562 | 0.0106 | 36.854
9.5 | 0.9789 | 0.02787 | 0.0133 | 35.1238
10 | 1.0104 | 0.03046 | 0.0161 | 33.1714
10.5 | 1.0434 | 0.03307 | 0.0187 | 31.5513
11 | 1.0749 | 0.03596 | 0.0212 | 29.8915
11.5 | 1.1023 | 0.03922 | 0.0237 | 28.1056
12 | 1.1282 | 0.04283 | 0.026 | 26.3413
12.5 | 1.147 | 0.04711 | 0.0281 | 24.3473
13 | 1.1579 | 0.05228 | 0.0299 | 22.148
13.5 | 1.1638 | 0.05817 | 0.031 | 20.0069
14 | 1.1599 | 0.06528 | 0.0313 | 17.7681
14.5 | 1.1508 | 0.07339 | 0.0304 | 15.6806
15 | 1.133 | 0.08295 | 0.0279 | 13.6588
15.5 | 1.1128 | 0.09356 | 0.0238 | 11.894
16 | 1.089 | 0.1054 | 0.0179 | 10.3321
16.5 | 1.0672 | 0.11766 | 0.0108 | 9.0702
17 | 1.0463 | 0.13044 | 0.0028 | 8.0213
17.5 | 1.0263 | 0.14349 | -0.006 | 7.1524
18 | 1.0015 | 0.1577 | -0.0159 | 6.3507
18.5 | 0.9796 | 0.17193 | -0.0259 | 5.6977

## 81. Re 6M Mach 0.00 (1)
BIGFOIL.COM POLAR EXPORT
NACA65-220
NACA65-220 |  |  |  | Cl Max: | 1.55 | at alpha= | 15.5 | deg
JavaFoil+Calcfoil stall+Eppler ext transition |  |  |  | L/D Max: | 128.232 | at alpha= | 4 | deg
Re: | 6000000 |  |  | Cd Min: | 0.00498 | at alpha= | -1 | deg
Mach: | 0 |  |  | Cl=0 at alpha= | -1.7823 | deg
|  |  |  | @ Cl=0.1, Cd= | 0.0049803
|  |  |  | @ Cl=0.4, Cd= | 0.0051176
|  |  |  | @ Cl=0.6, Cd= | 0.0053974
alpha (deg) | Cl | Cd | Cm | Cl/Cd
-20 | -1.255 | 0.048 | 0 | -26.145
-19.5 | -1.27 | 0.0442 | -0.001 | -28.728
-19 | -1.282 | 0.0405 | -0.002 | -31.665
-18.5 | -1.292 | 0.03762 | -0.003 | -34.327
-18 | -1.298 | 0.03499 | -0.004 | -37.091
-17.5 | -1.301 | 0.03268 | -0.005 | -39.805
-17 | -1.301 | 0.03037 | -0.006 | -42.856
-16.5 | -1.298 | 0.02848 | -0.007 | -45.579
-16 | -1.292 | 0.0263 | -0.008 | -49.128
-15.5 | -1.282 | 0.02479 | -0.009 | -51.722
-15 | -1.267 | 0.02329 | -0.01 | -54.383
-14.5 | -1.247 | 0.02193 | -0.011 | -56.86
-14 | -1.224 | 0.02049 | -0.012 | -59.733
-13.5 | -1.198 | 0.01928 | -0.013 | -62.135
-13 | -1.169 | 0.01824 | -0.014 | -64.074
-12.5 | -1.137 | 0.01726 | -0.016 | -65.871
-12 | -1.102 | 0.01629 | -0.017 | -67.648
-11.5 | -1.064 | 0.01542 | -0.018 | -69.007
-11 | -1.024 | 0.0146 | -0.019 | -70.139
-10.5 | -0.982 | 0.01383 | -0.02 | -70.972
-10 | -0.937 | 0.01314 | -0.021 | -71.278
-9.5 | -0.889 | 0.01251 | -0.022 | -71.072
-9 | -0.84 | 0.01193 | -0.023 | -70.415
-8.5 | -0.789 | 0.01141 | -0.025 | -69.181
-8 | -0.737 | 0.01093 | -0.026 | -67.42
-7.5 | -0.683 | 0.0105 | -0.027 | -65.03
-7 | -0.627 | 0.01009 | -0.028 | -62.193
-6.5 | -0.571 | 0.0097 | -0.029 | -58.838
-6 | -0.513 | 0.00935 | -0.03 | -54.86
-5.5 | -0.454 | 0.00903 | -0.032 | -50.351
-5 | -0.398 | 0.00661 | -0.033 | -60.254
-4.5 | -0.34 | 0.006 | -0.035 | -56.633
-4 | -0.278 | 0.00521 | -0.036 | -53.318
-3.5 | -0.215 | 0.00512 | -0.037 | -42.086
-3 | -0.153 | 0.00508 | -0.038 | -30.096
-2.5 | -0.09 | 0.005 | -0.039 | -18.061
-2 | -0.027 | 0.005 | -0.04 | -5.488
-1.5 | 0.035 | 0.00499 | -0.041 | 7.114
-1 | 0.098 | 0.00498 | -0.043 | 19.739
-0.5 | 0.161 | 0.00499 | -0.044 | 32.32
0 | 0.224 | 0.00503 | -0.045 | 44.547
0.5 | 0.287 | 0.00499 | -0.046 | 57.505
1 | 0.35 | 0.00507 | -0.047 | 69.047
1.5 | 0.413 | 0.00513 | -0.048 | 80.47
2 | 0.476 | 0.00518 | -0.049 | 91.817
2.5 | 0.539 | 0.00524 | -0.051 | 102.778
3 | 0.601 | 0.0054 | -0.052 | 111.371
3.5 | 0.664 | 0.00553 | -0.053 | 120.114
4 | 0.722 | 0.00563 | -0.054 | 128.232
4.5 | 0.783 | 0.00646 | -0.055 | 121.184
5 | 0.843 | 0.00723 | -0.056 | 116.606
5.5 | 0.895 | 0.00797 | -0.057 | 112.267
6 | 0.949 | 0.00903 | -0.058 | 105.049
6.5 | 0.999 | 0.01139 | -0.058 | 87.744
7 | 1.052 | 0.01191 | -0.059 | 88.375
7.5 | 1.104 | 0.01249 | -0.06 | 88.377
8 | 1.154 | 0.01305 | -0.061 | 88.45
8.5 | 1.202 | 0.01363 | -0.062 | 88.204
9 | 1.249 | 0.01428 | -0.063 | 87.489
9.5 | 1.293 | 0.01489 | -0.064 | 86.835
10 | 1.333 | 0.01563 | -0.065 | 85.267
10.5 | 1.37 | 0.01639 | -0.065 | 83.597
11 | 1.404 | 0.01716 | -0.066 | 81.785
11.5 | 1.435 | 0.01803 | -0.067 | 79.555
12 | 1.462 | 0.01899 | -0.068 | 76.955
12.5 | 1.485 | 0.01993 | -0.069 | 74.515
13 | 1.505 | 0.02109 | -0.069 | 71.392
13.5 | 1.522 | 0.02219 | -0.07 | 68.572
14 | 1.534 | 0.02338 | -0.071 | 65.628
14.5 | 1.543 | 0.02473 | -0.072 | 62.408
15 | 1.548 | 0.02617 | -0.072 | 59.158
15.5 | 1.55 | 0.02764 | -0.073 | 56.082
16 | 1.548 | 0.02933 | -0.073 | 52.779
16.5 | 1.543 | 0.03123 | -0.074 | 49.409
17 | 1.532 | 0.03327 | -0.075 | 46.045
17.5 | 1.516 | 0.03538 | -0.075 | 42.842
18 | 1.497 | 0.03762 | -0.076 | 39.787
18.5 | 1.472 | 0.0414 | -0.076 | 35.551
19 | 1.447 | 0.04425 | -0.076 | 32.699
19.5 | 1.419 | 0.04804 | -0.077 | 29.543
20 | 1.39 | 0.05151 | -0.077 | 26.98

## 82. Re 6M Mach 0.00 (2)
BIGFOIL.COM POLAR EXPORT
NACA65-220
NACA65-220 |  |  |  | Cl Max: | 1.5616 | at alpha= | 20 | deg
XFOIL ncrit=9 |  |  |  | L/D Max: | 126.172 | at alpha= | 3.5 | deg
Re: | 6000000 |  |  | Cd Min: | 0.05874 | at alpha= | 20 | deg
Mach: | 0 |  |  | Cl=0 at alpha= | -1.5337 | deg
|  |  |  | @ Cl=0.1, Cd= | 0.0042184
|  |  |  | @ Cl=0.4, Cd= | 0.0043408
|  |  |  | @ Cl=0.6, Cd= | 0.0047668
alpha (deg) | Cl | Cd | Cm | Cl/Cd
-20 | -1.4606 | 0.0471 | -0.0517 | -31.0106
-19.5 | -1.4438 | 0.04385 | -0.0517 | -32.9259
-19 | -1.4252 | 0.04078 | -0.0517 | -34.9485
-18.5 | -1.3985 | 0.03781 | -0.0527 | -36.9876
-18 | -1.3064 | 0.03453 | -0.0668 | -37.8338
-17.5 | -1.2404 | 0.03197 | -0.0751 | -38.7989
-17 | -1.2274 | 0.02944 | -0.0731 | -41.6916
-16.5 | -1.2042 | 0.02747 | -0.0719 | -43.8369
-16 | -1.1801 | 0.02564 | -0.0705 | -46.0257
-15.5 | -1.1543 | 0.02394 | -0.0692 | -48.2164
-15 | -1.1272 | 0.02237 | -0.0678 | -50.3889
-14.5 | -1.0987 | 0.02094 | -0.0663 | -52.469
-14 | -1.0698 | 0.01961 | -0.0647 | -54.5538
-13.5 | -1.039 | 0.0184 | -0.0631 | -56.4674
-13 | -1.0079 | 0.01724 | -0.0615 | -58.4629
-12.5 | -0.9793 | 0.01601 | -0.0593 | -61.168
-12 | -0.949 | 0.01489 | -0.0572 | -63.734
-11.5 | -0.9165 | 0.01394 | -0.0552 | -65.7461
-11 | -0.8823 | 0.0131 | -0.0532 | -67.3511
-10.5 | -0.8477 | 0.01232 | -0.0512 | -68.8068
-10 | -0.812 | 0.01164 | -0.0491 | -69.7595
-9.5 | -0.7799 | 0.01092 | -0.0462 | -71.4194
-9 | -0.7476 | 0.01029 | -0.0431 | -72.6531
-8.5 | -0.7199 | 0.00987 | -0.0387 | -72.9382
-8 | -0.6786 | 0.00952 | -0.0367 | -71.2815
-7.5 | -0.6331 | 0.00916 | -0.0355 | -69.1157
-7 | -0.5839 | 0.00887 | -0.035 | -65.8286
-6.5 | -0.5338 | 0.00854 | -0.0346 | -62.5059
-6 | -0.4831 | 0.00821 | -0.0342 | -58.8429
-5.5 | -0.4333 | 0.00776 | -0.0338 | -55.8376
-5 | -0.3823 | 0.00728 | -0.0336 | -52.5137
-4.5 | -0.3321 | 0.00669 | -0.0334 | -49.6413
-4 | -0.2804 | 0.00613 | -0.0334 | -45.7423
-3.5 | -0.2269 | 0.00552 | -0.0338 | -41.1051
-3 | -0.1748 | 0.00464 | -0.0341 | -37.6724
-2.5 | -0.1164 | 0.00439 | -0.0352 | -26.5148
-2 | -0.0568 | 0.00429 | -0.0364 | -13.2401
-1.5 | 0.0041 | 0.00425 | -0.0378 | 0.96471
-1 | 0.0649 | 0.00423 | -0.0391 | 15.3428
-0.5 | 0.1255 | 0.00421 | -0.0405 | 29.81
0 | 0.1859 | 0.00424 | -0.0418 | 43.8443
0.5 | 0.2468 | 0.00426 | -0.0431 | 57.9343
1 | 0.3075 | 0.00427 | -0.0445 | 72.0141
1.5 | 0.3673 | 0.00433 | -0.0457 | 84.8268
2 | 0.4279 | 0.00435 | -0.047 | 98.3678
2.5 | 0.4875 | 0.00444 | -0.0482 | 109.7973
3 | 0.5468 | 0.00454 | -0.0493 | 120.4405
3.5 | 0.6031 | 0.00478 | -0.0499 | 126.1715
4 | 0.65 | 0.00556 | -0.0489 | 116.9065
4.5 | 0.6924 | 0.00651 | -0.0471 | 106.3594
5 | 0.7373 | 0.00721 | -0.0458 | 102.2607
5.5 | 0.7798 | 0.00791 | -0.044 | 98.5841
6 | 0.8182 | 0.00866 | -0.0414 | 94.4804
6.5 | 0.8553 | 0.00931 | -0.0386 | 91.869
7 | 0.8803 | 0.00988 | -0.0334 | 89.0992
7.5 | 0.9062 | 0.01063 | -0.0288 | 85.2493
8 | 0.9388 | 0.01131 | -0.0256 | 83.0062
8.5 | 0.9718 | 0.01205 | -0.0228 | 80.6473
9.5 | 1.0393 | 0.01372 | -0.0179 | 75.7507
10 | 1.0723 | 0.01469 | -0.0156 | 72.9952
10.5 | 1.103 | 0.01582 | -0.0132 | 69.7219
11 | 1.1355 | 0.01693 | -0.0112 | 67.0703
11.5 | 1.1667 | 0.01815 | -0.0093 | 64.281
12 | 1.1969 | 0.01949 | -0.0073 | 61.411
12.5 | 1.2248 | 0.02099 | -0.0054 | 58.3516
13 | 1.2514 | 0.02266 | -0.0034 | 55.2251
13.5 | 1.28 | 0.02428 | -0.0019 | 52.7183
14 | 1.3081 | 0.026 | -0.0004 | 50.3115
14.5 | 1.3346 | 0.02791 | 0.001 | 47.818
15 | 1.3602 | 0.02991 | 0.0023 | 45.4764
15.5 | 1.3835 | 0.03217 | 0.0036 | 43.0059
16 | 1.4047 | 0.03468 | 0.0048 | 40.5046
16.5 | 1.4279 | 0.0371 | 0.0057 | 38.4879
17 | 1.4515 | 0.03952 | 0.0065 | 36.7282
17.5 | 1.4731 | 0.04203 | 0.0074 | 35.0488
19 | 1.533 | 0.05103 | 0.0082 | 30.0412
19.5 | 1.5484 | 0.05471 | 0.0082 | 28.302
20 | 1.5616 | 0.05874 | 0.0079 | 26.585

## 83. Re 6M Mach 0.10 (1)
BIGFOIL.COM POLAR EXPORT
NACA65-220
NACA65-220 |  |  |  | Cl Max: | 1.534 | at alpha= | 15 | deg
JavaFoil+Calcfoil stall+Eppler ext transition |  |  |  | L/D Max: | 130.67 | at alpha= | 5 | deg
Re: | 6000000 |  |  | Cd Min: | 0.00495 | at alpha= | -1 | deg
Mach: | 0.1 |  |  | Cl=0 at alpha= | -1.7812 | deg
|  |  |  | @ Cl=0.1, Cd= | 0.0049506
|  |  |  | @ Cl=0.4, Cd= | 0.0051486
|  |  |  | @ Cl=0.6, Cd= | 0.0053837
alpha (deg) | Cl | Cd | Cm | Cl/Cd
-20 | -1.211 | 0.05082 | 0 | -23.827
-19.5 | -1.23 | 0.04648 | -0.001 | -26.463
-19 | -1.246 | 0.04272 | -0.002 | -29.181
-18.5 | -1.261 | 0.03906 | -0.003 | -32.27
-18 | -1.271 | 0.03622 | -0.004 | -35.081
-17.5 | -1.277 | 0.03397 | -0.005 | -37.59
-17 | -1.281 | 0.0314 | -0.006 | -40.803
-16.5 | -1.281 | 0.02925 | -0.007 | -43.806
-16 | -1.278 | 0.0273 | -0.008 | -46.807
-15.5 | -1.271 | 0.02534 | -0.009 | -50.148
-15 | -1.258 | 0.02378 | -0.01 | -52.907
-14.5 | -1.24 | 0.02235 | -0.011 | -55.471
-14 | -1.219 | 0.02086 | -0.012 | -58.428
-13.5 | -1.195 | 0.0196 | -0.013 | -60.938
-13 | -1.167 | 0.01853 | -0.014 | -62.972
-12.5 | -1.136 | 0.01751 | -0.016 | -64.845
-12 | -1.102 | 0.01652 | -0.017 | -66.71
-11.5 | -1.065 | 0.01562 | -0.018 | -68.203
-11 | -1.026 | 0.01481 | -0.019 | -69.279
-10.5 | -0.984 | 0.01398 | -0.02 | -70.336
-10 | -0.939 | 0.01329 | -0.021 | -70.651
-9.5 | -0.892 | 0.01264 | -0.022 | -70.588
-9 | -0.843 | 0.01204 | -0.024 | -70.001
-8.5 | -0.792 | 0.01151 | -0.025 | -68.833
-8 | -0.74 | 0.01105 | -0.026 | -66.903
-7.5 | -0.685 | 0.01058 | -0.027 | -64.775
-7 | -0.63 | 0.01015 | -0.028 | -62.067
-6.5 | -0.573 | 0.00977 | -0.029 | -58.68
-6 | -0.515 | 0.00941 | -0.031 | -54.75
-5.5 | -0.456 | 0.00906 | -0.032 | -50.367
-5 | -0.4 | 0.00666 | -0.033 | -60.086
-4.5 | -0.341 | 0.00608 | -0.035 | -56.13
-4 | -0.279 | 0.00523 | -0.036 | -53.356
-3.5 | -0.216 | 0.00514 | -0.037 | -42.128
-3 | -0.154 | 0.00508 | -0.038 | -30.243
-2.5 | -0.091 | 0.00505 | -0.039 | -17.97
-2 | -0.028 | 0.005 | -0.041 | -5.516
-1.5 | 0.036 | 0.005 | -0.042 | 7.129
-1 | 0.099 | 0.00495 | -0.043 | 19.972
-0.5 | 0.162 | 0.00499 | -0.044 | 32.465
0 | 0.225 | 0.005 | -0.045 | 45.054
0.5 | 0.289 | 0.00503 | -0.046 | 57.331
1 | 0.352 | 0.00508 | -0.047 | 69.218
1.5 | 0.415 | 0.00517 | -0.049 | 80.244
2 | 0.478 | 0.00523 | -0.05 | 91.478
2.5 | 0.541 | 0.00529 | -0.051 | 102.369
3 | 0.604 | 0.00539 | -0.052 | 112.185
3.5 | 0.667 | 0.00551 | -0.053 | 121.07
4 | 0.726 | 0.00568 | -0.054 | 127.888
4.5 | 0.787 | 0.00654 | -0.055 | 120.223
5 | 0.844 | 0.00646 | -0.056 | 130.67
5.5 | 0.898 | 0.00806 | -0.057 | 111.488
6 | 0.953 | 0.00911 | -0.058 | 104.55
6.5 | 1.003 | 0.0115 | -0.058 | 87.255
7 | 1.056 | 0.01202 | -0.059 | 87.89
7.5 | 1.108 | 0.0126 | -0.06 | 87.916
8 | 1.158 | 0.01317 | -0.061 | 87.943
8.5 | 1.206 | 0.0138 | -0.062 | 87.4
9 | 1.253 | 0.01443 | -0.063 | 86.825
9.5 | 1.296 | 0.01505 | -0.064 | 86.093
10 | 1.335 | 0.01582 | -0.065 | 84.442
10.5 | 1.372 | 0.01659 | -0.066 | 82.685
11 | 1.405 | 0.01739 | -0.066 | 80.781
11.5 | 1.435 | 0.01829 | -0.067 | 78.447
12 | 1.46 | 0.01928 | -0.068 | 75.743
12.5 | 1.483 | 0.02025 | -0.069 | 73.203
13 | 1.5 | 0.02143 | -0.07 | 70.009
13.5 | 1.515 | 0.02263 | -0.07 | 66.931
14 | 1.525 | 0.02384 | -0.071 | 63.969
14.5 | 1.531 | 0.02523 | -0.072 | 60.691
15 | 1.534 | 0.02675 | -0.072 | 57.328
15.5 | 1.532 | 0.02839 | -0.073 | 53.951
16 | 1.526 | 0.03021 | -0.074 | 50.515
16.5 | 1.517 | 0.03221 | -0.074 | 47.09
17 | 1.503 | 0.03418 | -0.075 | 43.959
17.5 | 1.482 | 0.03646 | -0.075 | 40.651
18 | 1.457 | 0.03926 | -0.076 | 37.12
18.5 | 1.43 | 0.04249 | -0.076 | 33.64
19 | 1.399 | 0.04588 | -0.077 | 30.49
19.5 | 1.365 | 0.05028 | -0.077 | 27.158
20 | 1.331 | 0.05437 | -0.077 | 24.482

## 84. Re 6M Mach 0.10 (2)
BIGFOIL.COM POLAR EXPORT
NACA65-220
NACA65-220 |  |  |  | Cl Max: | 1.5547 | at alpha= | 20 | deg
XFOIL ncrit=9 |  |  |  | L/D Max: | 126.681 | at alpha= | 3.5 | deg
Re: | 6000000 |  |  | Cd Min: | 0.06148 | at alpha= | 20 | deg
Mach: | 0.1 |  |  | Cl=0 at alpha= | -1.5318 | deg
|  |  |  | @ Cl=0.1, Cd= | 0.0042285
|  |  |  | @ Cl=0.4, Cd= | 0.00435
|  |  |  | @ Cl=0.6, Cd= | 0.0047612
alpha (deg) | Cl | Cd | Cm | Cl/Cd
-20 | -1.4552 | 0.04936 | -0.0538 | -29.4814
-19.5 | -1.4403 | 0.04578 | -0.0539 | -31.4613
-19 | -1.4225 | 0.04256 | -0.0538 | -33.4234
-18.5 | -1.3951 | 0.03952 | -0.0548 | -35.3011
-18 | -1.3049 | 0.03578 | -0.069 | -36.4701
-17.5 | -1.2383 | 0.03317 | -0.0771 | -37.3319
-17 | -1.2229 | 0.0307 | -0.0754 | -39.8339
-16.5 | -1.2006 | 0.02859 | -0.0741 | -41.9937
-16 | -1.1783 | 0.02653 | -0.0726 | -44.4139
-15.5 | -1.1536 | 0.0247 | -0.0712 | -46.7045
-15 | -1.1261 | 0.02307 | -0.0698 | -48.8123
-14.5 | -1.0969 | 0.02162 | -0.0683 | -50.7354
-14 | -1.0681 | 0.02021 | -0.0667 | -52.8501
-13.5 | -1.038 | 0.01892 | -0.065 | -54.8626
-13 | -1.0064 | 0.01772 | -0.0633 | -56.7946
-12.5 | -0.9774 | 0.01647 | -0.0612 | -59.3443
-12 | -0.9476 | 0.01528 | -0.059 | -62.0157
-11.5 | -0.9151 | 0.01428 | -0.0569 | -64.0826
-11 | -0.881 | 0.01339 | -0.0549 | -65.7954
-10.5 | -0.8463 | 0.01257 | -0.0528 | -67.327
-10 | -0.8104 | 0.01186 | -0.0507 | -68.3305
-9.5 | -0.7776 | 0.01111 | -0.0479 | -69.991
-9 | -0.7445 | 0.01045 | -0.045 | -71.244
-8.5 | -0.7137 | 0.00993 | -0.0412 | -71.8731
-8 | -0.6791 | 0.0096 | -0.0379 | -70.7396
-7.5 | -0.6345 | 0.00923 | -0.0364 | -68.7432
-7 | -0.5856 | 0.00892 | -0.0357 | -65.6502
-6.5 | -0.5357 | 0.00858 | -0.0351 | -62.4359
-6 | -0.4848 | 0.00826 | -0.0348 | -58.6925
-5.5 | -0.435 | 0.0078 | -0.0343 | -55.7692
-5 | -0.3841 | 0.00731 | -0.034 | -52.5445
-4.5 | -0.3337 | 0.00674 | -0.0337 | -49.5104
-3.5 | -0.2284 | 0.00553 | -0.034 | -41.302
-3 | -0.1761 | 0.00465 | -0.0342 | -37.871
-2.5 | -0.1173 | 0.0044 | -0.0353 | -26.6591
-2 | -0.0574 | 0.0043 | -0.0365 | -13.3488
-1.5 | 0.0039 | 0.00425 | -0.0379 | 0.91765
-1 | 0.0651 | 0.00424 | -0.0393 | 15.3538
-0.5 | 0.126 | 0.00422 | -0.0407 | 29.8578
0 | 0.1868 | 0.00425 | -0.042 | 43.9529
0.5 | 0.2482 | 0.00427 | -0.0434 | 58.1265
1 | 0.3093 | 0.00428 | -0.0447 | 72.2664
1.5 | 0.3695 | 0.00434 | -0.0459 | 85.1382
2 | 0.4304 | 0.00436 | -0.0473 | 98.7156
2.5 | 0.4905 | 0.00444 | -0.0484 | 110.473
3 | 0.5501 | 0.00455 | -0.0495 | 120.9011
3.5 | 0.6068 | 0.00479 | -0.0501 | 126.6806
4 | 0.654 | 0.00556 | -0.0491 | 117.6259
4.5 | 0.6961 | 0.00653 | -0.0472 | 106.6003
5 | 0.7406 | 0.00726 | -0.0457 | 102.011
6 | 0.8204 | 0.00872 | -0.041 | 94.0826
7 | 0.878 | 0.00999 | -0.0319 | 87.8879
7.5 | 0.9044 | 0.01078 | -0.0274 | 83.8961
8 | 0.9371 | 0.0115 | -0.0243 | 81.487
8.5 | 0.9707 | 0.01227 | -0.0215 | 79.1117
9 | 1.0036 | 0.01315 | -0.0188 | 76.3194
9.5 | 1.0377 | 0.01404 | -0.0165 | 73.9103
10 | 1.0705 | 0.01507 | -0.0142 | 71.0352
10.5 | 1.1013 | 0.01625 | -0.0118 | 67.7723
11 | 1.1342 | 0.0174 | -0.0099 | 65.1839
11.5 | 1.165 | 0.0187 | -0.0078 | 62.2995
12 | 1.1947 | 0.02012 | -0.0058 | 59.3787
12.5 | 1.2222 | 0.02171 | -0.0038 | 56.2966
13.5 | 1.279 | 0.02505 | -0.0004 | 51.0579
14 | 1.3079 | 0.02679 | 0.001 | 48.8205
14.5 | 1.3339 | 0.02881 | 0.0025 | 46.2999
15 | 1.3579 | 0.03102 | 0.0039 | 43.775
15.5 | 1.3803 | 0.03345 | 0.0052 | 41.2646
16 | 1.4027 | 0.03595 | 0.0064 | 39.0181
16.5 | 1.4282 | 0.03828 | 0.0072 | 37.3093
17 | 1.4503 | 0.04094 | 0.008 | 35.425
17.5 | 1.4708 | 0.04369 | 0.0089 | 33.6645
19 | 1.5284 | 0.05323 | 0.0098 | 28.7131
19.5 | 1.5426 | 0.05719 | 0.0097 | 26.9732
20 | 1.5547 | 0.06148 | 0.0093 | 25.2879

## 85. Re 6M Mach 0.25 (1)
BIGFOIL.COM POLAR EXPORT
NACA65-220
NACA65-220 |  |  |  | Cl Max: | 1.455 | at alpha= | 13 | deg
JavaFoil+Calcfoil stall+Eppler ext transition |  |  |  | L/D Max: | 127.787 | at alpha= | 4 | deg
Re: | 6000000 |  |  | Cd Min: | 0.00504 | at alpha= | -1 | deg
Mach: | 0.25 |  |  | Cl=0 at alpha= | -1.7846 | deg
|  |  |  | @ Cl=0.1, Cd= | 0.0050406
|  |  |  | @ Cl=0.4, Cd= | 0.0051856
|  |  |  | @ Cl=0.6, Cd= | 0.0054818
alpha (deg) | Cl | Cd | Cm | Cl/Cd
-20 | -0.76 | 0.15471 | 0 | -4.911
-19.5 | -0.811 | 0.1408 | -0.001 | -5.762
-19 | -0.868 | 0.11933 | -0.002 | -7.273
-18.5 | -0.955 | 0.07606 | -0.003 | -12.554
-18 | -1.028 | 0.05121 | -0.004 | -20.081
-17.5 | -1.071 | 0.04433 | -0.005 | -24.167
-17 | -1.108 | 0.03882 | -0.006 | -28.55
-16.5 | -1.135 | 0.03585 | -0.007 | -31.67
-16 | -1.158 | 0.03235 | -0.008 | -35.8
-15.5 | -1.174 | 0.02971 | -0.009 | -39.497
-15 | -1.181 | 0.02725 | -0.01 | -43.319
-14.5 | -1.18 | 0.02515 | -0.011 | -46.9
-14 | -1.172 | 0.0235 | -0.013 | -49.893
-13.5 | -1.16 | 0.02188 | -0.014 | -53.041
-13 | -1.144 | 0.02037 | -0.015 | -56.137
-12.5 | -1.122 | 0.01918 | -0.016 | -58.479
-12 | -1.095 | 0.01797 | -0.017 | -60.96
-11.5 | -1.064 | 0.01687 | -0.018 | -63.108
-11 | -1.03 | 0.01598 | -0.019 | -64.42
-10.5 | -0.991 | 0.01499 | -0.021 | -66.126
-10 | -0.95 | 0.01417 | -0.022 | -67.011
-9.5 | -0.905 | 0.01342 | -0.023 | -67.39
-9 | -0.857 | 0.01275 | -0.024 | -67.187
-8.5 | -0.807 | 0.01213 | -0.025 | -66.488
-8 | -0.754 | 0.01156 | -0.027 | -65.242
-7.5 | -0.7 | 0.01105 | -0.028 | -63.315
-7 | -0.644 | 0.0106 | -0.029 | -60.724
-6.5 | -0.586 | 0.01016 | -0.03 | -57.707
-6 | -0.527 | 0.00976 | -0.031 | -54.022
-5.5 | -0.467 | 0.0094 | -0.033 | -49.712
-5 | -0.409 | 0.00697 | -0.034 | -58.679
-4.5 | -0.348 | 0.00613 | -0.035 | -56.794
-4 | -0.287 | 0.00528 | -0.037 | -54.253
-3.5 | -0.222 | 0.00519 | -0.038 | -42.862
-3 | -0.158 | 0.00513 | -0.039 | -30.747
-2.5 | -0.093 | 0.00511 | -0.04 | -18.254
-2 | -0.028 | 0.00505 | -0.042 | -5.606
-1.5 | 0.037 | 0.00506 | -0.043 | 7.247
-1 | 0.102 | 0.00504 | -0.044 | 20.167
-0.5 | 0.167 | 0.00505 | -0.045 | 32.983
0 | 0.232 | 0.0051 | -0.046 | 45.444
0.5 | 0.297 | 0.00511 | -0.048 | 58.002
1 | 0.362 | 0.00515 | -0.049 | 70.214
1.5 | 0.426 | 0.00521 | -0.05 | 81.784
2 | 0.491 | 0.00527 | -0.051 | 93.262
2.5 | 0.556 | 0.00536 | -0.052 | 103.701
3 | 0.621 | 0.00554 | -0.053 | 112.149
3.5 | 0.686 | 0.00563 | -0.055 | 121.9
4 | 0.745 | 0.00583 | -0.056 | 127.787
4.5 | 0.808 | 0.0068 | -0.057 | 118.808
5 | 0.864 | 0.00733 | -0.058 | 117.808
5.5 | 0.919 | 0.00851 | -0.058 | 107.991
6 | 0.974 | 0.00967 | -0.059 | 100.714
6.5 | 1.025 | 0.01208 | -0.06 | 84.898
7 | 1.079 | 0.01266 | -0.061 | 85.202
7.5 | 1.13 | 0.01332 | -0.062 | 84.857
8 | 1.18 | 0.01395 | -0.063 | 84.568
8.5 | 1.227 | 0.0146 | -0.064 | 84.035
9 | 1.272 | 0.01534 | -0.065 | 82.902
9.5 | 1.312 | 0.01612 | -0.065 | 81.418
10 | 1.348 | 0.01699 | -0.066 | 79.312
10.5 | 1.379 | 0.01784 | -0.067 | 77.275
11 | 1.405 | 0.01885 | -0.068 | 74.544
11.5 | 1.426 | 0.01989 | -0.069 | 71.697
12 | 1.441 | 0.02109 | -0.07 | 68.338
12.5 | 1.451 | 0.02232 | -0.07 | 65.025
13 | 1.455 | 0.02367 | -0.071 | 61.457
13.5 | 1.452 | 0.02517 | -0.072 | 57.698
14 | 1.443 | 0.02683 | -0.073 | 53.773
14.5 | 1.427 | 0.02862 | -0.073 | 49.862
15 | 1.405 | 0.03082 | -0.074 | 45.572
15.5 | 1.376 | 0.0331 | -0.075 | 41.563
16 | 1.339 | 0.03611 | -0.075 | 37.093
16.5 | 1.297 | 0.03953 | -0.075 | 32.819
17 | 1.243 | 0.04414 | -0.076 | 28.17
17.5 | 1.182 | 0.04885 | -0.076 | 24.192
18 | 1.111 | 0.05638 | -0.075 | 19.697

## 86. Re 6M Mach 0.25 (2)
BIGFOIL.COM POLAR EXPORT
NACA65-220
NACA65-220 |  |  |  | Cl Max: | 1.5134 | at alpha= | 20 | deg
XFOIL ncrit=9 |  |  |  | L/D Max: | 129.381 | at alpha= | 3.5 | deg
Re: | 6000000 |  |  | Cd Min: | 0.07754 | at alpha= | 20 | deg
Mach: | 0.25 |  |  | Cl=0 at alpha= | -1.5245 | deg
|  |  |  | @ Cl=0.1, Cd= | 0.0042854
|  |  |  | @ Cl=0.4, Cd= | 0.0043958
|  |  |  | @ Cl=0.6, Cd= | 0.0047331
alpha (deg) | Cl | Cd | Cm | Cl/Cd
-20 | -1.3861 | 0.06613 | -0.0628 | -20.9602
-19.5 | -1.3858 | 0.06024 | -0.0638 | -23.0046
-18.5 | -1.3543 | 0.05022 | -0.0671 | -26.9673
-18 | -1.2717 | 0.04425 | -0.082 | -28.739
-17.5 | -1.2213 | 0.04055 | -0.0878 | -30.1184
-17 | -1.2053 | 0.0375 | -0.0863 | -32.1413
-16.5 | -1.1816 | 0.03497 | -0.0852 | -33.789
-16 | -1.1586 | 0.03246 | -0.0838 | -35.6932
-15.5 | -1.1388 | 0.02983 | -0.0821 | -38.1763
-15 | -1.1153 | 0.02751 | -0.0804 | -40.5416
-14.5 | -1.0889 | 0.02548 | -0.0787 | -42.7355
-14 | -1.0609 | 0.02362 | -0.0768 | -44.9153
-13.5 | -1.0311 | 0.02199 | -0.0749 | -46.8895
-13 | -0.9995 | 0.0205 | -0.073 | -48.7561
-12.5 | -0.9687 | 0.01905 | -0.0708 | -50.8504
-12 | -0.9376 | 0.01769 | -0.0685 | -53.0017
-11.5 | -0.9068 | 0.01634 | -0.0661 | -55.4957
-11 | -0.8739 | 0.01518 | -0.0637 | -57.5692
-10.5 | -0.8394 | 0.0141 | -0.0613 | -59.5319
-10 | -0.8034 | 0.01317 | -0.0589 | -61.0023
-9.5 | -0.7664 | 0.01232 | -0.0566 | -62.2078
-9 | -0.7324 | 0.01145 | -0.0537 | -63.9651
-8.5 | -0.6966 | 0.01072 | -0.0508 | -64.9813
-8 | -0.6604 | 0.0101 | -0.0478 | -65.3861
-7.5 | -0.6326 | 0.00959 | -0.0429 | -65.9645
-7 | -0.592 | 0.00921 | -0.0401 | -64.278
-6.5 | -0.5435 | 0.00886 | -0.0388 | -61.3431
-6 | -0.4932 | 0.00852 | -0.0378 | -57.8873
-5.5 | -0.4422 | 0.0081 | -0.037 | -54.5926
-5 | -0.3925 | 0.00756 | -0.0361 | -51.918
-4.5 | -0.3426 | 0.00694 | -0.0353 | -49.366
-4 | -0.29 | 0.00631 | -0.035 | -45.9588
-3.5 | -0.2363 | 0.00563 | -0.035 | -41.9716
-3 | -0.1835 | 0.0047 | -0.0351 | -39.0426
-2.5 | -0.1228 | 0.00446 | -0.0361 | -27.5336
-2 | -0.0603 | 0.00433 | -0.0374 | -13.9261
-1.5 | 0.0031 | 0.0043 | -0.0388 | 0.72093
-1 | 0.0662 | 0.00428 | -0.0402 | 15.4673
-0.5 | 0.1292 | 0.00429 | -0.0416 | 30.1166
0 | 0.1923 | 0.0043 | -0.043 | 44.7209
0.5 | 0.2559 | 0.0043 | -0.0445 | 59.5116
1 | 0.3191 | 0.00434 | -0.0458 | 73.5253
1.5 | 0.3816 | 0.00439 | -0.0471 | 86.9248
2 | 0.4446 | 0.00441 | -0.0484 | 100.8163
2.5 | 0.5069 | 0.00449 | -0.0496 | 112.8953
3 | 0.5687 | 0.0046 | -0.0507 | 123.6304
3.5 | 0.6275 | 0.00485 | -0.0512 | 129.3814
4 | 0.676 | 0.00559 | -0.05 | 120.9302
4.5 | 0.716 | 0.00664 | -0.0473 | 107.8313
5 | 0.7575 | 0.00748 | -0.0448 | 101.2701
5.5 | 0.7963 | 0.00825 | -0.0418 | 96.5212
6.5 | 0.8431 | 0.00982 | -0.03 | 85.8554
7 | 0.8663 | 0.0108 | -0.0247 | 80.213
7.5 | 0.8951 | 0.01177 | -0.0207 | 76.0493
8 | 0.9279 | 0.01273 | -0.0176 | 72.8908
8.5 | 0.9627 | 0.01371 | -0.0149 | 70.2188
9 | 0.9965 | 0.01481 | -0.0123 | 67.2856
9.5 | 1.0308 | 0.01597 | -0.0098 | 64.546
10 | 1.0621 | 0.01733 | -0.0072 | 61.2868
10.5 | 1.0949 | 0.0187 | -0.005 | 58.5508
11 | 1.1272 | 0.02015 | -0.0028 | 55.9404
11.5 | 1.1568 | 0.02183 | -0.0005 | 52.9913
12 | 1.1858 | 0.02362 | 0.0017 | 50.2032
12.5 | 1.2149 | 0.02551 | 0.0037 | 47.6245
13 | 1.2444 | 0.02746 | 0.0055 | 45.3168
13.5 | 1.2726 | 0.02959 | 0.0072 | 43.0078
14 | 1.2997 | 0.03188 | 0.0088 | 40.7685
14.5 | 1.3253 | 0.03436 | 0.0104 | 38.571
15 | 1.3468 | 0.03722 | 0.0119 | 36.1848
15.5 | 1.3713 | 0.04001 | 0.0131 | 34.2739
16 | 1.3957 | 0.04291 | 0.0141 | 32.5262
16.5 | 1.4185 | 0.04603 | 0.015 | 30.8169
17 | 1.44 | 0.04936 | 0.0157 | 29.1734
17.5 | 1.4598 | 0.05288 | 0.0163 | 27.6059
19.5 | 1.5022 | 0.0722 | 0.0158 | 20.8061
20 | 1.5134 | 0.07754 | 0.0147 | 19.5177

## 87. Re 6M Mach 0.50 (1)
BIGFOIL.COM POLAR EXPORT
NACA65-220
NACA65-220 |  |  |  | Cl Max: | 1.273 | at alpha= | 19.5 | deg
JavaFoil+Calcfoil stall+Eppler ext transition |  |  |  | L/D Max: | 130.821 | at alpha= | 4 | deg
Re: | 6000000 |  |  | Cd Min: | 0.00535 | at alpha= | -0.5 | deg
Mach: | 0.5 |  |  | Cl=0 at alpha= | -1.7808 | deg
|  |  |  | @ Cl=0.1, Cd= | 0.0053938
|  |  |  | @ Cl=0.4, Cd= | 0.0055333
|  |  |  | @ Cl=0.6, Cd= | 0.0058478
alpha (deg) | Cl | Cd | Cm | Cl/Cd
-20 | -1.037 | 0.15772 | 0 | -6.577
-19.5 | -1.019 | 0.15128 | -0.001 | -6.739
-19 | -0.988 | 0.14688 | -0.002 | -6.728
-18.5 | -0.955 | 0.1424 | -0.002 | -6.706
-18 | -0.924 | 0.13974 | -0.003 | -6.611
-17.5 | -0.9 | 0.13962 | -0.004 | -6.446
-17 | -0.872 | 0.12806 | -0.004 | -6.81
-16.5 | -0.84 | 0.12412 | -0.005 | -6.765
-16 | -0.81 | 0.12105 | -0.005 | -6.691
-15.5 | -0.786 | 0.11893 | -0.006 | -6.608
-15 | -0.756 | 0.11136 | -0.007 | -6.787
-14.5 | -0.724 | 0.1063 | -0.007 | -6.813
-14 | -0.696 | 0.10356 | -0.008 | -6.725
-13.5 | -0.668 | 0.10289 | -0.008 | -6.496
-13 | -0.64 | 0.09541 | -0.009 | -6.707
-12.5 | -0.614 | 0.08559 | -0.01 | -7.17
-12 | -0.676 | 0.02862 | -0.018 | -23.605
-11.5 | -0.65 | 0.02427 | -0.02 | -26.805
-11 | -0.526 | 0.07903 | -0.01 | -6.655
-10.5 | -0.584 | 0.02296 | -0.022 | -25.451
-10 | -0.809 | 0.02012 | -0.024 | -40.199
-9.5 | -0.867 | 0.01832 | -0.025 | -47.32
-9 | -0.865 | 0.01681 | -0.027 | -51.466
-8.5 | -0.84 | 0.01551 | -0.028 | -54.133
-8 | -0.801 | 0.01446 | -0.029 | -55.384
-7.5 | -0.753 | 0.01359 | -0.031 | -55.381
-7 | -0.699 | 0.01281 | -0.032 | -54.557
-6.5 | -0.64 | 0.01212 | -0.033 | -52.838
-6 | -0.578 | 0.01149 | -0.035 | -50.342
-5.5 | -0.514 | 0.01096 | -0.036 | -46.917
-5 | -0.448 | 0.01044 | -0.037 | -42.898
-4.5 | -0.384 | 0.00702 | -0.039 | -54.658
-4 | -0.317 | 0.00567 | -0.041 | -55.883
-3.5 | -0.246 | 0.00557 | -0.042 | -44.256
-3 | -0.175 | 0.00546 | -0.044 | -32.144
-2.5 | -0.104 | 0.00546 | -0.045 | -19.121
-2 | -0.032 | 0.00543 | -0.047 | -5.836
-1.5 | 0.041 | 0.00541 | -0.048 | 7.575
-1 | 0.114 | 0.00539 | -0.049 | 21.07
-0.5 | 0.186 | 0.00535 | -0.051 | 34.839
0 | 0.259 | 0.00541 | -0.052 | 47.903
0.5 | 0.332 | 0.00542 | -0.053 | 61.209
1 | 0.404 | 0.00554 | -0.054 | 72.951
1.5 | 0.477 | 0.00564 | -0.056 | 84.565
2 | 0.549 | 0.00575 | -0.057 | 95.611
2.5 | 0.622 | 0.00589 | -0.058 | 105.544
3 | 0.694 | 0.00612 | -0.06 | 113.512
3.5 | 0.763 | 0.00614 | -0.061 | 124.174
4 | 0.826 | 0.00631 | -0.062 | 130.821
4.5 | 0.887 | 0.00794 | -0.063 | 111.72
5 | 0.947 | 0.00934 | -0.063 | 101.454
5.5 | 1.002 | 0.01339 | -0.064 | 74.793
6 | 1.06 | 0.01416 | -0.065 | 74.819
6.5 | 1.114 | 0.01511 | -0.066 | 73.688
7 | 1.162 | 0.01604 | -0.067 | 72.477
7.5 | 1.204 | 0.0171 | -0.068 | 70.444
8 | 1.237 | 0.01823 | -0.069 | 67.855
8.5 | 1.255 | 0.01967 | -0.07 | 63.794
9 | 1.251 | 0.02106 | -0.071 | 59.38
9.5 | 1.192 | 0.02296 | -0.072 | 51.91
10 | 0.794 | 0.02498 | -0.073 | 31.811
10.5 | 0.825 | 0.0275 | -0.074 | 29.983
11 | 0.842 | 0.0334 | -0.073 | 25.208
11.5 | 0.888 | 0.02974 | -0.076 | 29.855
12 | 0.916 | 0.03284 | -0.076 | 27.892
12.5 | 0.933 | 0.03978 | -0.075 | 23.45
13 | 0.916 | 0.06201 | -0.07 | 14.766
13.5 | 0.866 | 0.09877 | -0.043 | 8.766
14 | 0.898 | 0.10368 | -0.047 | 8.658
14.5 | 0.963 | 0.09149 | -0.064 | 10.527
15 | 0.951 | 0.11344 | -0.047 | 8.38
15.5 | 0.981 | 0.11939 | -0.05 | 8.219
16 | 1.098 | 0.07905 | -0.075 | 13.884
16.5 | 1.036 | 0.1245 | -0.051 | 8.32
17 | 1.071 | 0.12916 | -0.057 | 8.295
17.5 | 1.202 | 0.07899 | -0.08 | 15.212
18 | 1.143 | 0.136 | -0.064 | 8.405
18.5 | 1.151 | 0.1448 | -0.058 | 7.95
19 | 1.201 | 0.13893 | -0.066 | 8.641
19.5 | 1.273 | 0.11752 | -0.077 | 10.836
20 | 1.233 | 0.15613 | -0.06 | 7.9

## 88. Re 6M Mach 0.50 (2)
BIGFOIL.COM POLAR EXPORT
NACA65-220
NACA65-220 |  |  |  | Cl Max: | 1.1855 | at alpha= | 13.5 | deg
XFOIL ncrit=9 |  |  |  | L/D Max: | 142.535 | at alpha= | 3.5 | deg
Re: | 6000000 |  |  | Cd Min: | 0.16948 | at alpha= | 18.5 | deg
Mach: | 0.5 |  |  | Cl=0 at alpha= | -1.4788 | deg
|  |  |  | @ Cl=0.1, Cd= | 0.0045141
|  |  |  | @ Cl=0.4, Cd= | 0.0046106
|  |  |  | @ Cl=0.6, Cd= | 0.0047889
alpha (deg) | Cl | Cd | Cm | Cl/Cd
-18 | -0.6451 | 0.14703 | -0.0574 | -4.3875
-17.5 | -0.6666 | 0.13387 | -0.066 | -4.9795
-16.5 | -0.7021 | 0.10969 | -0.0817 | -6.4008
-16 | -0.7273 | 0.0972 | -0.0899 | -7.4825
-15.5 | -0.7471 | 0.08589 | -0.097 | -8.6983
-14.5 | -0.7994 | 0.06466 | -0.108 | -12.3631
-13.5 | -0.8446 | 0.04805 | -0.1114 | -17.5775
-13 | -0.8608 | 0.04151 | -0.1102 | -20.7372
-12.5 | -0.8608 | 0.03648 | -0.108 | -23.5965
-12 | -0.8565 | 0.03214 | -0.1049 | -26.649
-11.5 | -0.8407 | 0.02866 | -0.1015 | -29.3336
-11 | -0.8178 | 0.02583 | -0.098 | -31.6609
-10.5 | -0.7888 | 0.02343 | -0.0945 | -33.6662
-10 | -0.7562 | 0.02139 | -0.0911 | -35.353
-9.5 | -0.7225 | 0.01952 | -0.0875 | -37.0133
-9 | -0.6857 | 0.01792 | -0.0841 | -38.2645
-8.5 | -0.651 | 0.01633 | -0.0804 | -39.8653
-8 | -0.6132 | 0.01491 | -0.0769 | -41.1268
-7.5 | -0.5727 | 0.0137 | -0.0737 | -41.8029
-7 | -0.5327 | 0.01254 | -0.0703 | -42.4801
-6.5 | -0.4913 | 0.01148 | -0.067 | -42.7962
-6 | -0.4501 | 0.01055 | -0.0636 | -42.6635
-5.5 | -0.4112 | 0.00968 | -0.0597 | -42.4793
-4.5 | -0.3623 | 0.00795 | -0.0461 | -45.5723
-4 | -0.3195 | 0.00708 | -0.0425 | -45.1271
-3.5 | -0.2692 | 0.00618 | -0.0403 | -43.5599
-3 | -0.2173 | 0.00494 | -0.0388 | -43.9879
-2.5 | -0.1476 | 0.00465 | -0.0397 | -31.7419
-2 | -0.0758 | 0.00456 | -0.041 | -16.6228
-1.5 | -0.0031 | 0.00457 | -0.0425 | -0.67834
-1 | 0.07 | 0.00451 | -0.0441 | 15.5211
-0.5 | 0.1433 | 0.00452 | -0.0457 | 31.7035
0 | 0.2162 | 0.00456 | -0.0473 | 47.4123
0.5 | 0.2882 | 0.00458 | -0.0488 | 62.9258
1 | 0.3611 | 0.0046 | -0.0503 | 78.5
1.5 | 0.4345 | 0.00462 | -0.0519 | 94.0476
2 | 0.5067 | 0.0047 | -0.0531 | 107.8085
2.5 | 0.5794 | 0.00476 | -0.0544 | 121.7227
3 | 0.6506 | 0.00486 | -0.0553 | 133.8683
3.5 | 0.7198 | 0.00505 | -0.0557 | 142.5347
4 | 0.7724 | 0.00577 | -0.0531 | 133.8648
4.5 | 0.7909 | 0.00716 | -0.0448 | 110.4609
5 | 0.7881 | 0.00837 | -0.0326 | 94.1577
5.5 | 0.792 | 0.01003 | -0.0231 | 78.9631
6 | 0.7999 | 0.0121 | -0.0154 | 66.1074
6.5 | 0.8083 | 0.01452 | -0.0085 | 55.668
7 | 0.8243 | 0.01689 | -0.0031 | 48.804
7.5 | 0.8537 | 0.01888 | 0.0007 | 45.2172
8 | 0.8885 | 0.02074 | 0.0038 | 42.8399
8.5 | 0.9232 | 0.0227 | 0.0069 | 40.6696
9 | 0.9599 | 0.02473 | 0.0096 | 38.8152
9.5 | 0.993 | 0.02703 | 0.0126 | 36.737
10 | 1.028 | 0.02938 | 0.0153 | 34.9898
10.5 | 1.0622 | 0.0319 | 0.0179 | 33.2978
11 | 1.0943 | 0.03468 | 0.0206 | 31.5542
12 | 1.1478 | 0.04142 | 0.0257 | 27.7113
12.5 | 1.169 | 0.04549 | 0.028 | 25.698
13 | 1.1815 | 0.05044 | 0.03 | 23.4239
13.5 | 1.1855 | 0.0564 | 0.0313 | 21.0195
14 | 1.1823 | 0.06333 | 0.0319 | 18.6689
14.5 | 1.1725 | 0.07135 | 0.0313 | 16.4331
15 | 1.1556 | 0.08067 | 0.0291 | 14.325
15.5 | 1.1359 | 0.09107 | 0.0253 | 12.4728
16 | 1.1129 | 0.10259 | 0.0199 | 10.848
16.5 | 1.089 | 0.11493 | 0.0129 | 9.4753
17 | 1.0594 | 0.12865 | 0.0042 | 8.2347
17.5 | 1.035 | 0.14222 | -0.005 | 7.2775
18 | 1.0138 | 0.15581 | -0.0144 | 6.5066
18.5 | 0.9948 | 0.16948 | -0.0239 | 5.8697

## 89. Re 7M Mach 0.00 (1)
BIGFOIL.COM POLAR EXPORT
NACA65-220
NACA65-220 |  |  |  | Cl Max: | 1.552 | at alpha= | 15.5 | deg
JavaFoil+Calcfoil stall+Eppler ext transition |  |  |  | L/D Max: | 130.012 | at alpha= | 4 | deg
Re: | 7000000 |  |  | Cd Min: | 0.0049 | at alpha= | -1 | deg
Mach: | 0 |  |  | Cl=0 at alpha= | -1.7823 | deg
|  |  |  | @ Cl=0.1, Cd= | 0.004901
|  |  |  | @ Cl=0.4, Cd= | 0.0050797
|  |  |  | @ Cl=0.6, Cd= | 0.0053187
alpha (deg) | Cl | Cd | Cm | Cl/Cd
-20 | -1.258 | 0.04603 | 0 | -27.329
-19.5 | -1.272 | 0.04245 | -0.001 | -29.97
-19 | -1.284 | 0.03936 | -0.002 | -32.626
-18.5 | -1.294 | 0.03627 | -0.003 | -35.663
-18 | -1.3 | 0.03376 | -0.004 | -38.507
-17.5 | -1.303 | 0.03155 | -0.005 | -41.293
-17 | -1.303 | 0.02933 | -0.006 | -44.429
-16.5 | -1.3 | 0.02751 | -0.007 | -47.253
-16 | -1.294 | 0.02567 | -0.008 | -50.381
-15.5 | -1.284 | 0.02398 | -0.009 | -53.529
-15 | -1.268 | 0.02254 | -0.01 | -56.27
-14.5 | -1.248 | 0.02122 | -0.011 | -58.828
-14 | -1.225 | 0.01985 | -0.012 | -61.735
-13.5 | -1.2 | 0.01868 | -0.013 | -64.228
-13 | -1.17 | 0.01774 | -0.014 | -65.955
-12.5 | -1.138 | 0.01672 | -0.016 | -68.074
-12 | -1.103 | 0.01579 | -0.017 | -69.857
-11.5 | -1.066 | 0.01495 | -0.018 | -71.306
-11 | -1.025 | 0.01419 | -0.019 | -72.264
-10.5 | -0.983 | 0.01341 | -0.02 | -73.276
-10 | -0.938 | 0.01276 | -0.021 | -73.458
-9.5 | -0.89 | 0.01215 | -0.022 | -73.27
-9 | -0.841 | 0.01158 | -0.023 | -72.669
-8.5 | -0.79 | 0.01108 | -0.025 | -71.305
-8 | -0.738 | 0.01061 | -0.026 | -69.534
-7.5 | -0.683 | 0.01019 | -0.027 | -67.038
-7 | -0.628 | 0.0098 | -0.028 | -64.07
-6.5 | -0.571 | 0.00943 | -0.029 | -60.561
-6 | -0.514 | 0.00911 | -0.031 | -56.411
-5.5 | -0.455 | 0.00879 | -0.032 | -51.772
-5 | -0.398 | 0.00686 | -0.033 | -57.996
-4.5 | -0.338 | 0.00572 | -0.034 | -59.202
-4 | -0.278 | 0.0057 | -0.036 | -48.659
-3.5 | -0.215 | 0.00507 | -0.037 | -42.467
-3 | -0.153 | 0.00498 | -0.038 | -30.667
-2.5 | -0.09 | 0.00491 | -0.039 | -18.381
-2 | -0.027 | 0.00495 | -0.04 | -5.547
-1.5 | 0.035 | 0.00495 | -0.041 | 7.17
-1 | 0.098 | 0.0049 | -0.043 | 20.092
-0.5 | 0.161 | 0.00493 | -0.044 | 32.707
0 | 0.224 | 0.00493 | -0.045 | 45.482
0.5 | 0.287 | 0.00499 | -0.046 | 57.544
1 | 0.35 | 0.00504 | -0.047 | 69.453
1.5 | 0.413 | 0.00509 | -0.048 | 81.075
2 | 0.476 | 0.00514 | -0.049 | 92.51
2.5 | 0.539 | 0.00524 | -0.051 | 102.864
3 | 0.601 | 0.00532 | -0.052 | 113.067
3.5 | 0.664 | 0.00544 | -0.053 | 121.967
4 | 0.722 | 0.00555 | -0.054 | 130.012
4.5 | 0.783 | 0.00677 | -0.055 | 115.67
5 | 0.839 | 0.00681 | -0.056 | 123.088
5.5 | 0.894 | 0.00825 | -0.057 | 108.367
6 | 0.949 | 0.00912 | -0.058 | 104.082
6.5 | 1 | 0.0111 | -0.058 | 90.148
7 | 1.054 | 0.01158 | -0.059 | 91.024
7.5 | 1.105 | 0.01213 | -0.06 | 91.114
8 | 1.155 | 0.01268 | -0.061 | 91.126
8.5 | 1.204 | 0.01325 | -0.062 | 90.874
9 | 1.25 | 0.01387 | -0.063 | 90.143
9.5 | 1.294 | 0.01446 | -0.064 | 89.509
10 | 1.334 | 0.01517 | -0.065 | 87.934
10.5 | 1.371 | 0.0159 | -0.065 | 86.24
11 | 1.405 | 0.01665 | -0.066 | 84.383
11.5 | 1.436 | 0.01749 | -0.067 | 82.098
12 | 1.463 | 0.01843 | -0.068 | 79.406
12.5 | 1.487 | 0.01934 | -0.069 | 76.883
13 | 1.507 | 0.02043 | -0.069 | 73.782
13.5 | 1.524 | 0.02151 | -0.07 | 70.838
14 | 1.536 | 0.02274 | -0.071 | 67.552
14.5 | 1.545 | 0.02396 | -0.072 | 64.472
15 | 1.55 | 0.02538 | -0.072 | 61.095
15.5 | 1.552 | 0.02687 | -0.073 | 57.751
16 | 1.55 | 0.02854 | -0.074 | 54.297
16.5 | 1.544 | 0.03037 | -0.074 | 50.85
17 | 1.534 | 0.03221 | -0.075 | 47.625
17.5 | 1.518 | 0.03424 | -0.075 | 44.338
18 | 1.498 | 0.03685 | -0.076 | 40.645
18.5 | 1.475 | 0.03948 | -0.076 | 37.369
19 | 1.449 | 0.04281 | -0.077 | 33.854
19.5 | 1.423 | 0.04567 | -0.077 | 31.154
20 | 1.394 | 0.04884 | -0.077 | 28.541

## 90. Re 7M Mach 0.00 (2)
BIGFOIL.COM POLAR EXPORT
NACA65-220
NACA65-220 |  |  |  | Cl Max: | 1.5753 | at alpha= | 20 | deg
XFOIL ncrit=9 |  |  |  | L/D Max: | 123.745 | at alpha= | 3.5 | deg
Re: | 7000000 |  |  | Cd Min: | 0.05724 | at alpha= | 20 | deg
Mach: | 0 |  |  | Cl=0 at alpha= | -1.5411 | deg
|  |  |  | @ Cl=0.1, Cd= | 0.004107
|  |  |  | @ Cl=0.4, Cd= | 0.0042213
|  |  |  | @ Cl=0.6, Cd= | 0.0048491
alpha (deg) | Cl | Cd | Cm | Cl/Cd
-20 | -1.4865 | 0.04499 | -0.0507 | -33.0407
-19.5 | -1.4696 | 0.04176 | -0.0507 | -35.1916
-19 | -1.4596 | 0.03883 | -0.0486 | -37.5895
-18.5 | -1.3767 | 0.0356 | -0.0609 | -38.6713
-18 | -1.2817 | 0.03244 | -0.0756 | -39.5099
-17.5 | -1.2619 | 0.0306 | -0.0737 | -41.2386
-17 | -1.2384 | 0.02867 | -0.0725 | -43.195
-16.5 | -1.2158 | 0.02667 | -0.0713 | -45.5868
-16 | -1.1937 | 0.02472 | -0.0697 | -48.2888
-15.5 | -1.1688 | 0.02299 | -0.0683 | -50.8395
-15 | -1.1413 | 0.02149 | -0.0668 | -53.1084
-14.5 | -1.1132 | 0.02009 | -0.0652 | -55.4107
-14 | -1.0838 | 0.01878 | -0.0636 | -57.7103
-13.5 | -1.0535 | 0.01758 | -0.0619 | -59.9261
-12.5 | -0.9899 | 0.01542 | -0.0583 | -64.1958
-12 | -0.9596 | 0.01436 | -0.0561 | -66.8245
-11.5 | -0.9274 | 0.0134 | -0.054 | -69.209
-11 | -0.894 | 0.01256 | -0.0518 | -71.1783
-10.5 | -0.8595 | 0.01181 | -0.0497 | -72.7773
-10 | -0.824 | 0.01117 | -0.0474 | -73.769
-9.5 | -0.7892 | 0.01056 | -0.0449 | -74.7348
-9 | -0.7594 | 0.00996 | -0.0412 | -76.245
-8.5 | -0.7302 | 0.00958 | -0.037 | -76.2213
-8 | -0.6849 | 0.00926 | -0.0357 | -73.9633
-7.5 | -0.6377 | 0.00893 | -0.0348 | -71.411
-7 | -0.588 | 0.00861 | -0.0343 | -68.2927
-6.5 | -0.5371 | 0.00832 | -0.0341 | -64.5553
-6 | -0.4851 | 0.00802 | -0.034 | -60.4863
-5.5 | -0.4338 | 0.00762 | -0.0338 | -56.9291
-5 | -0.3823 | 0.00718 | -0.0336 | -53.2451
-4.5 | -0.3313 | 0.00667 | -0.0335 | -49.6702
-4 | -0.2783 | 0.00614 | -0.0337 | -45.3257
-3.5 | -0.2245 | 0.00559 | -0.0341 | -40.161
-3 | -0.1722 | 0.0048 | -0.0344 | -35.875
-2.5 | -0.1155 | 0.00435 | -0.0353 | -26.5517
-2 | -0.0558 | 0.00416 | -0.0366 | -13.4135
-1.5 | 0.005 | 0.00412 | -0.038 | 1.2136
-1 | 0.0656 | 0.00409 | -0.0393 | 16.0391
-0.5 | 0.1262 | 0.00412 | -0.0406 | 30.6311
0 | 0.187 | 0.00409 | -0.042 | 45.7213
0.5 | 0.248 | 0.0041 | -0.0434 | 60.4878
1 | 0.3082 | 0.00417 | -0.0447 | 73.9089
1.5 | 0.3688 | 0.00419 | -0.046 | 88.0191
2 | 0.4286 | 0.00425 | -0.0472 | 100.8471
2.5 | 0.4889 | 0.00429 | -0.0485 | 113.9627
3 | 0.5475 | 0.00444 | -0.0495 | 123.3108
3.5 | 0.6014 | 0.00486 | -0.0497 | 123.7449
4 | 0.6452 | 0.0058 | -0.0481 | 111.2414
4.5 | 0.6895 | 0.00662 | -0.0467 | 104.1541
5 | 0.7358 | 0.00725 | -0.0456 | 101.4897
5.5 | 0.7788 | 0.00794 | -0.0439 | 98.0856
6 | 0.8199 | 0.00858 | -0.0418 | 95.5594
6.5 | 0.8588 | 0.00918 | -0.0393 | 93.5512
7 | 0.8859 | 0.00972 | -0.0344 | 91.142
7.5 | 0.9153 | 0.01034 | -0.0303 | 88.5203
8 | 0.9482 | 0.01098 | -0.0271 | 86.357
8.5 | 0.9828 | 0.01164 | -0.0244 | 84.433
9 | 1.016 | 0.01242 | -0.0217 | 81.8035
9.5 | 1.0504 | 0.01323 | -0.0194 | 79.3953
10 | 1.0826 | 0.01419 | -0.0169 | 76.2932
10.5 | 1.1154 | 0.0152 | -0.0147 | 73.3816
11 | 1.1483 | 0.01625 | -0.0127 | 70.6646
11.5 | 1.1785 | 0.0175 | -0.0105 | 67.3429
12 | 1.2081 | 0.01883 | -0.0085 | 64.1583
12.5 | 1.2361 | 0.02032 | -0.0064 | 60.8317
13 | 1.266 | 0.02174 | -0.0047 | 58.2337
13.5 | 1.2951 | 0.0233 | -0.0031 | 55.5837
14 | 1.3232 | 0.02497 | -0.0016 | 52.9916
14.5 | 1.3496 | 0.02683 | -0.0001 | 50.3019
15 | 1.3728 | 0.02897 | 0.0015 | 47.387
15.5 | 1.396 | 0.0312 | 0.0028 | 44.7436
16 | 1.4211 | 0.03339 | 0.0039 | 42.5606
16.5 | 1.4474 | 0.03551 | 0.0047 | 40.7603
17 | 1.47 | 0.038 | 0.0056 | 38.6842
17.5 | 1.4914 | 0.04062 | 0.0063 | 36.7159
18 | 1.5117 | 0.04318 | 0.0073 | 35.0093
20 | 1.5753 | 0.05724 | 0.0079 | 27.521

## 91. Re 7M Mach 0.10 (1)
BIGFOIL.COM POLAR EXPORT
NACA65-220
NACA65-220 |  |  |  | Cl Max: | 1.536 | at alpha= | 15 | deg
JavaFoil+Calcfoil stall+Eppler ext transition |  |  |  | L/D Max: | 130.202 | at alpha= | 4 | deg
Re: | 7000000 |  |  | Cd Min: | 0.0049 | at alpha= | -0.5 | deg
Mach: | 0.1 |  |  | Cl=0 at alpha= | -1.7812 | deg
|  |  |  | @ Cl=0.1, Cd= | 0.0049394
|  |  |  | @ Cl=0.4, Cd= | 0.0050786
|  |  |  | @ Cl=0.6, Cd= | 0.005313
alpha (deg) | Cl | Cd | Cm | Cl/Cd
-20 | -1.211 | 0.05012 | 0 | -24.171
-19.5 | -1.233 | 0.04458 | -0.001 | -27.662
-19 | -1.249 | 0.04104 | -0.002 | -30.433
-18.5 | -1.262 | 0.03797 | -0.003 | -33.24
-18 | -1.273 | 0.03492 | -0.004 | -36.452
-17.5 | -1.279 | 0.03301 | -0.005 | -38.728
-17 | -1.283 | 0.03031 | -0.006 | -42.341
-16.5 | -1.283 | 0.02825 | -0.007 | -45.428
-16 | -1.28 | 0.02638 | -0.008 | -48.502
-15.5 | -1.272 | 0.02459 | -0.009 | -51.739
-15 | -1.26 | 0.02301 | -0.01 | -54.739
-14.5 | -1.242 | 0.02163 | -0.011 | -57.392
-14 | -1.221 | 0.02021 | -0.012 | -60.407
-13.5 | -1.196 | 0.01899 | -0.013 | -62.965
-13 | -1.168 | 0.01802 | -0.014 | -64.814
-12.5 | -1.137 | 0.01697 | -0.016 | -67.014
-12 | -1.103 | 0.01601 | -0.017 | -68.93
-11.5 | -1.066 | 0.01514 | -0.018 | -70.418
-11 | -1.027 | 0.01436 | -0.019 | -71.52
-10.5 | -0.985 | 0.01358 | -0.02 | -72.523
-10 | -0.94 | 0.0129 | -0.021 | -72.879
-9.5 | -0.893 | 0.01227 | -0.022 | -72.772
-9 | -0.844 | 0.0117 | -0.024 | -72.159
-8.5 | -0.793 | 0.01118 | -0.025 | -70.942
-8 | -0.74 | 0.01074 | -0.026 | -68.903
-7.5 | -0.686 | 0.01029 | -0.027 | -66.687
-7 | -0.631 | 0.00989 | -0.028 | -63.775
-6.5 | -0.574 | 0.0095 | -0.029 | -60.393
-6 | -0.516 | 0.00916 | -0.031 | -56.342
-5.5 | -0.457 | 0.00884 | -0.032 | -51.711
-5 | -0.399 | 0.0069 | -0.033 | -57.917
-4.5 | -0.34 | 0.00576 | -0.035 | -58.961
-4 | -0.279 | 0.00571 | -0.036 | -48.889
-3.5 | -0.216 | 0.00507 | -0.037 | -42.716
-3 | -0.154 | 0.00503 | -0.038 | -30.52
-2.5 | -0.091 | 0.00497 | -0.039 | -18.278
-2 | -0.028 | 0.00491 | -0.041 | -5.615
-1.5 | 0.036 | 0.00492 | -0.042 | 7.254
-1 | 0.099 | 0.00494 | -0.043 | 20
-0.5 | 0.162 | 0.0049 | -0.044 | 33.078
0 | 0.225 | 0.0049 | -0.045 | 46.013
0.5 | 0.289 | 0.00496 | -0.046 | 58.201
1 | 0.352 | 0.00501 | -0.047 | 70.244
1.5 | 0.415 | 0.0051 | -0.049 | 81.443
2 | 0.478 | 0.00514 | -0.05 | 92.967
2.5 | 0.541 | 0.00521 | -0.051 | 103.914
3 | 0.604 | 0.00532 | -0.052 | 113.568
3.5 | 0.667 | 0.00544 | -0.053 | 122.68
4 | 0.726 | 0.00557 | -0.054 | 130.202
4.5 | 0.787 | 0.00685 | -0.055 | 114.783
5 | 0.842 | 0.00749 | -0.056 | 112.421
5.5 | 0.898 | 0.00832 | -0.057 | 107.959
6 | 0.953 | 0.00922 | -0.058 | 103.295
6.5 | 1.004 | 0.0112 | -0.059 | 89.653
7 | 1.058 | 0.01168 | -0.059 | 90.593
7.5 | 1.109 | 0.01225 | -0.06 | 90.541
8 | 1.16 | 0.01282 | -0.061 | 90.426
8.5 | 1.208 | 0.01341 | -0.062 | 90.048
9 | 1.254 | 0.01402 | -0.063 | 89.46
9.5 | 1.297 | 0.01464 | -0.064 | 88.609
10 | 1.337 | 0.01535 | -0.065 | 87.081
10.5 | 1.373 | 0.0161 | -0.066 | 85.295
11 | 1.407 | 0.01688 | -0.067 | 83.329
11.5 | 1.436 | 0.01783 | -0.067 | 80.535
12 | 1.462 | 0.01871 | -0.068 | 78.162
12.5 | 1.484 | 0.01966 | -0.069 | 75.499
13 | 1.502 | 0.0208 | -0.07 | 72.225
13.5 | 1.517 | 0.02196 | -0.07 | 69.046
14 | 1.527 | 0.02317 | -0.071 | 65.905
14.5 | 1.533 | 0.02445 | -0.072 | 62.711
15 | 1.536 | 0.02591 | -0.073 | 59.265
15.5 | 1.534 | 0.02748 | -0.073 | 55.811
16 | 1.528 | 0.02925 | -0.074 | 52.25
16.5 | 1.519 | 0.03121 | -0.074 | 48.67
17 | 1.503 | 0.03378 | -0.075 | 44.493
17.5 | 1.483 | 0.03572 | -0.075 | 41.517
18 | 1.459 | 0.03808 | -0.076 | 38.323
18.5 | 1.432 | 0.04085 | -0.076 | 35.058
19 | 1.402 | 0.04441 | -0.077 | 31.563
19.5 | 1.37 | 0.04769 | -0.077 | 28.721
20 | 1.333 | 0.05315 | -0.077 | 25.076

## 92. Re 7M Mach 0.10 (2)
BIGFOIL.COM POLAR EXPORT
NACA65-220
NACA65-220 |  |  |  | Cl Max: | 1.4915 | at alpha= | 17.5 | deg
XFOIL ncrit=9 |  |  |  | L/D Max: | 124.251 | at alpha= | 3.5 | deg
Re: | 7000000 |  |  | Cd Min: | 0.04731 | at alpha= | -20 | deg
Mach: | 0.1 |  |  | Cl=0 at alpha= | -1.54 | deg
|  |  |  | @ Cl=0.1, Cd= | 0.0041
|  |  |  | @ Cl=0.4, Cd= | 0.0042289
|  |  |  | @ Cl=0.6, Cd= | 0.0048295
alpha (deg) | Cl | Cd | Cm | Cl/Cd
-20 | -1.4804 | 0.04731 | -0.0529 | -31.2915
-19.5 | -1.4646 | 0.04389 | -0.0529 | -33.3698
-19 | -1.4553 | 0.04074 | -0.0508 | -35.7216
-18.5 | -1.3754 | 0.03696 | -0.0632 | -37.2132
-18 | -1.2792 | 0.03375 | -0.0778 | -37.9022
-17.5 | -1.261 | 0.03169 | -0.0758 | -39.7917
-17 | -1.2386 | 0.02959 | -0.0746 | -41.8587
-16.5 | -1.2122 | 0.02776 | -0.0735 | -43.6671
-16 | -1.1905 | 0.0257 | -0.072 | -46.323
-15.5 | -1.166 | 0.02387 | -0.0704 | -48.8479
-15 | -1.1397 | 0.02221 | -0.0689 | -51.3147
-14.5 | -1.1126 | 0.02068 | -0.0672 | -53.8008
-14 | -1.0835 | 0.0193 | -0.0655 | -56.1399
-13.5 | -1.0529 | 0.01807 | -0.0637 | -58.2678
-12.5 | -0.9889 | 0.01583 | -0.0601 | -62.47
-12 | -0.9577 | 0.01475 | -0.058 | -64.9288
-11.5 | -0.9262 | 0.01372 | -0.0558 | -67.5073
-11 | -0.8931 | 0.01283 | -0.0535 | -69.6103
-10.5 | -0.8583 | 0.01204 | -0.0513 | -71.2874
-10 | -0.8225 | 0.01137 | -0.0491 | -72.3395
-9.5 | -0.7866 | 0.01074 | -0.0467 | -73.2402
-9 | -0.7554 | 0.01011 | -0.0433 | -74.7181
-8.5 | -0.7295 | 0.00965 | -0.0384 | -75.5959
-8 | -0.6863 | 0.00932 | -0.0367 | -73.6373
-7.5 | -0.6393 | 0.00899 | -0.0356 | -71.1123
-7 | -0.59 | 0.00866 | -0.035 | -68.1293
-6.5 | -0.5391 | 0.00837 | -0.0346 | -64.4086
-6 | -0.4871 | 0.00806 | -0.0344 | -60.4342
-5.5 | -0.4355 | 0.00767 | -0.0342 | -56.7797
-5 | -0.3842 | 0.00722 | -0.034 | -53.2133
-4.5 | -0.3331 | 0.00669 | -0.0338 | -49.7907
-4 | -0.2799 | 0.00616 | -0.0339 | -45.4383
-3.5 | -0.2258 | 0.00561 | -0.0343 | -40.2496
-3 | -0.1735 | 0.00481 | -0.0346 | -36.0707
-2.5 | -0.1165 | 0.00436 | -0.0355 | -26.7202
-2 | -0.0563 | 0.00417 | -0.0367 | -13.5012
-1.5 | 0.0049 | 0.00413 | -0.0381 | 1.1864
-1 | 0.0658 | 0.0041 | -0.0395 | 16.0488
0 | 0.188 | 0.0041 | -0.0422 | 45.8537
0.5 | 0.2494 | 0.0041 | -0.0436 | 60.8293
1 | 0.31 | 0.00417 | -0.0449 | 74.3405
1.5 | 0.3711 | 0.0042 | -0.0462 | 88.3571
2 | 0.4312 | 0.00426 | -0.0474 | 101.2207
2.5 | 0.4919 | 0.0043 | -0.0487 | 114.3953
3 | 0.551 | 0.00444 | -0.0497 | 124.0991
3.5 | 0.6051 | 0.00487 | -0.0499 | 124.2505
4 | 0.6489 | 0.00581 | -0.0483 | 111.6867
4.5 | 0.693 | 0.00664 | -0.0467 | 104.3675
5 | 0.7391 | 0.00729 | -0.0455 | 101.3855
5.5 | 0.7817 | 0.00799 | -0.0436 | 97.8348
6 | 0.8222 | 0.00863 | -0.0413 | 95.2723
6.5 | 0.8596 | 0.00924 | -0.0384 | 93.0303
7 | 0.8833 | 0.00983 | -0.0328 | 89.8576
7.5 | 0.9133 | 0.01048 | -0.0289 | 87.1469
8 | 0.9465 | 0.01115 | -0.0257 | 84.8879
8.5 | 0.981 | 0.01187 | -0.023 | 82.6453
9 | 1.0151 | 0.01266 | -0.0204 | 80.1817
9.5 | 1.0495 | 0.01352 | -0.018 | 77.6257
10 | 1.0814 | 0.01454 | -0.0155 | 74.3741
10.5 | 1.1147 | 0.01558 | -0.0134 | 71.5469
11 | 1.1474 | 0.01669 | -0.0113 | 68.7478
11.5 | 1.1773 | 0.01801 | -0.0091 | 65.3692
12 | 1.2068 | 0.0194 | -0.007 | 62.2062
12.5 | 1.2359 | 0.02088 | -0.005 | 59.1906
13 | 1.2658 | 0.02238 | -0.0033 | 56.5594
13.5 | 1.2943 | 0.02404 | -0.0016 | 53.8394
14 | 1.3212 | 0.02587 | 0 | 51.0707
14.5 | 1.3472 | 0.02785 | 0.0016 | 48.3734
15 | 1.3704 | 0.03006 | 0.0032 | 45.5888
15.5 | 1.3965 | 0.03217 | 0.0043 | 43.41
16 | 1.4211 | 0.03449 | 0.0054 | 41.2032
16.5 | 1.4453 | 0.03689 | 0.0063 | 39.1786
17 | 1.4689 | 0.03939 | 0.0072 | 37.2912
17.5 | 1.4915 | 0.04201 | 0.0079 | 35.5035

## 93. Re 7M Mach 0.25 (1)
BIGFOIL.COM POLAR EXPORT
NACA65-220
NACA65-220 |  |  |  | Cl Max: | 1.457 | at alpha= | 13 | deg
JavaFoil+Calcfoil stall+Eppler ext transition |  |  |  | L/D Max: | 126.803 | at alpha= | 4.5 | deg
Re: | 7000000 |  |  | Cd Min: | 0.00495 | at alpha= | -0.5 | deg
Mach: | 0.25 |  |  | Cl=0 at alpha= | -1.7846 | deg
|  |  |  | @ Cl=0.1, Cd= | 0.005
|  |  |  | @ Cl=0.4, Cd= | 0.0051497
|  |  |  | @ Cl=0.6, Cd= | 0.0054112
alpha (deg) | Cl | Cd | Cm | Cl/Cd
-20 | -0.763 | 0.14958 | 0 | -5.1
-19.5 | -0.816 | 0.13373 | -0.001 | -6.104
-19 | -0.882 | 0.10477 | -0.002 | -8.42
-18.5 | -0.975 | 0.06212 | -0.003 | -15.7
-18 | -1.031 | 0.04919 | -0.004 | -20.965
-17.5 | -1.075 | 0.04211 | -0.005 | -25.524
-17 | -1.11 | 0.03767 | -0.006 | -29.463
-16.5 | -1.138 | 0.03448 | -0.007 | -32.991
-16 | -1.159 | 0.03143 | -0.008 | -36.888
-15.5 | -1.175 | 0.02869 | -0.009 | -40.976
-15 | -1.182 | 0.02635 | -0.01 | -44.875
-14.5 | -1.181 | 0.02446 | -0.011 | -48.286
-14 | -1.174 | 0.02276 | -0.013 | -51.584
-13.5 | -1.162 | 0.02119 | -0.014 | -54.832
-13 | -1.145 | 0.01974 | -0.015 | -58.009
-12.5 | -1.123 | 0.01859 | -0.016 | -60.39
-12 | -1.096 | 0.01744 | -0.017 | -62.882
-11.5 | -1.066 | 0.01635 | -0.018 | -65.157
-11 | -1.031 | 0.0155 | -0.019 | -66.496
-10.5 | -0.992 | 0.01454 | -0.021 | -68.247
-10 | -0.951 | 0.01375 | -0.022 | -69.124
-9.5 | -0.906 | 0.01303 | -0.023 | -69.495
-9 | -0.858 | 0.01238 | -0.024 | -69.272
-8.5 | -0.808 | 0.01178 | -0.025 | -68.528
-8 | -0.755 | 0.01123 | -0.027 | -67.227
-7.5 | -0.701 | 0.01075 | -0.028 | -65.154
-7 | -0.644 | 0.0103 | -0.029 | -62.594
-6.5 | -0.587 | 0.00987 | -0.03 | -59.431
-6 | -0.528 | 0.00949 | -0.031 | -55.6
-5.5 | -0.468 | 0.00914 | -0.033 | -51.16
-5 | -0.409 | 0.00722 | -0.034 | -56.615
-4.5 | -0.348 | 0.00641 | -0.035 | -54.254
-4 | -0.287 | 0.00594 | -0.037 | -48.198
-3.5 | -0.222 | 0.00517 | -0.038 | -42.981
-3 | -0.158 | 0.00509 | -0.039 | -31.003
-2.5 | -0.093 | 0.00502 | -0.04 | -18.576
-2 | -0.028 | 0.00496 | -0.042 | -5.708
-1.5 | 0.037 | 0.005 | -0.043 | 7.332
-1 | 0.102 | 0.005 | -0.044 | 20.331
-0.5 | 0.167 | 0.00495 | -0.045 | 33.654
0 | 0.232 | 0.00499 | -0.046 | 46.428
0.5 | 0.297 | 0.00504 | -0.048 | 58.881
1 | 0.362 | 0.00512 | -0.049 | 70.648
1.5 | 0.426 | 0.00517 | -0.05 | 82.434
2 | 0.491 | 0.00523 | -0.051 | 93.972
2.5 | 0.556 | 0.00533 | -0.052 | 104.386
3 | 0.621 | 0.00545 | -0.053 | 113.99
3.5 | 0.686 | 0.0056 | -0.055 | 122.396
4 | 0.745 | 0.00639 | -0.056 | 116.684
4.5 | 0.805 | 0.00635 | -0.057 | 126.803
5 | 0.862 | 0.00784 | -0.057 | 110.01
5.5 | 0.919 | 0.00875 | -0.058 | 105.034
6 | 0.971 | 0.01123 | -0.059 | 86.459
6.5 | 1.027 | 0.01174 | -0.06 | 87.479
7 | 1.08 | 0.0123 | -0.061 | 87.804
7.5 | 1.132 | 0.01295 | -0.062 | 87.378
8 | 1.181 | 0.01356 | -0.063 | 87.114
8.5 | 1.229 | 0.01421 | -0.064 | 86.444
9 | 1.273 | 0.0149 | -0.065 | 85.439
9.5 | 1.314 | 0.01568 | -0.066 | 83.805
10 | 1.349 | 0.01649 | -0.066 | 81.797
10.5 | 1.38 | 0.01731 | -0.067 | 79.713
11 | 1.407 | 0.01828 | -0.068 | 76.924
11.5 | 1.428 | 0.01929 | -0.069 | 74.016
12 | 1.443 | 0.02051 | -0.07 | 70.372
12.5 | 1.453 | 0.02166 | -0.071 | 67.076
13 | 1.457 | 0.02297 | -0.071 | 63.414
13.5 | 1.454 | 0.02439 | -0.072 | 59.612
14 | 1.445 | 0.02602 | -0.073 | 55.532
14.5 | 1.429 | 0.02773 | -0.073 | 51.526
15 | 1.406 | 0.02998 | -0.074 | 46.906
15.5 | 1.378 | 0.03202 | -0.075 | 43.021
16 | 1.342 | 0.03488 | -0.075 | 38.469
16.5 | 1.299 | 0.03815 | -0.076 | 34.054
17 | 1.246 | 0.04262 | -0.076 | 29.239
17.5 | 1.185 | 0.04686 | -0.076 | 25.282
18 | 1.115 | 0.05352 | -0.076 | 20.827

## 94. Re 7M Mach 0.25 (2)
BIGFOIL.COM POLAR EXPORT
NACA65-220
NACA65-220 |  |  |  | Cl Max: | 1.542 | at alpha= | 20 | deg
XFOIL ncrit=9 |  |  |  | L/D Max: | 128.299 | at alpha= | 3.5 | deg
Re: | 7000000 |  |  | Cd Min: | 0.07432 | at alpha= | 20 | deg
Mach: | 0.25 |  |  | Cl=0 at alpha= | -1.5309 | deg
|  |  |  | @ Cl=0.1, Cd= | 0.0041605
|  |  |  | @ Cl=0.4, Cd= | 0.0042615
|  |  |  | @ Cl=0.6, Cd= | 0.0046896
alpha (deg) | Cl | Cd | Cm | Cl/Cd
-20 | -1.4196 | 0.06313 | -0.063 | -22.4869
-19.5 | -1.4139 | 0.05731 | -0.0646 | -24.6711
-19 | -1.4148 | 0.05237 | -0.0634 | -27.0155
-18.5 | -1.3398 | 0.04644 | -0.0766 | -28.8501
-18 | -1.2644 | 0.0416 | -0.0886 | -30.3942
-17.5 | -1.2458 | 0.03886 | -0.087 | -32.0587
-17 | -1.2275 | 0.0359 | -0.0857 | -34.1922
-16.5 | -1.2039 | 0.03336 | -0.0845 | -36.0881
-16 | -1.1803 | 0.03092 | -0.0831 | -38.1727
-15.5 | -1.1551 | 0.02866 | -0.0816 | -40.3036
-15 | -1.1262 | 0.02672 | -0.08 | -42.1482
-14.5 | -1.1039 | 0.02451 | -0.0779 | -45.0388
-14 | -1.0756 | 0.02272 | -0.076 | -47.3415
-13.5 | -1.0459 | 0.02109 | -0.074 | -49.5922
-13 | -1.0149 | 0.01962 | -0.0719 | -51.7278
-12.5 | -0.9838 | 0.01822 | -0.0696 | -53.9956
-12 | -0.9501 | 0.01698 | -0.0675 | -55.9541
-11.5 | -0.9174 | 0.01577 | -0.0652 | -58.1737
-11 | -0.8854 | 0.01457 | -0.0626 | -60.7687
-10.5 | -0.8512 | 0.01353 | -0.0601 | -62.912
-10 | -0.8151 | 0.01262 | -0.0577 | -64.588
-9.5 | -0.7778 | 0.01182 | -0.0553 | -65.8037
-9 | -0.7413 | 0.01107 | -0.0526 | -66.9648
-8.5 | -0.7072 | 0.01032 | -0.0494 | -68.5271
-8 | -0.6735 | 0.00973 | -0.0458 | -69.2189
-7.5 | -0.6432 | 0.00934 | -0.0411 | -68.8651
-7 | -0.598 | 0.00895 | -0.0392 | -66.8156
-6 | -0.4959 | 0.00831 | -0.0374 | -59.6751
-5.5 | -0.4436 | 0.00794 | -0.0368 | -55.869
-5 | -0.393 | 0.00745 | -0.036 | -52.7517
-4.5 | -0.3413 | 0.00688 | -0.0355 | -49.6076
-4 | -0.288 | 0.0063 | -0.0353 | -45.7143
-3.5 | -0.2334 | 0.00573 | -0.0354 | -40.733
-3 | -0.1807 | 0.00485 | -0.0354 | -37.2577
-2.5 | -0.1215 | 0.00438 | -0.0363 | -27.7397
-2 | -0.0592 | 0.00421 | -0.0376 | -14.0618
-1.5 | 0.0039 | 0.00417 | -0.039 | 0.93525
-1 | 0.0668 | 0.00415 | -0.0404 | 16.0964
-0.5 | 0.1302 | 0.00417 | -0.0418 | 31.223
0 | 0.1938 | 0.00414 | -0.0433 | 46.8116
0.5 | 0.2572 | 0.00415 | -0.0447 | 61.9759
1 | 0.3198 | 0.00422 | -0.046 | 75.782
1.5 | 0.3833 | 0.00424 | -0.0474 | 90.4009
2 | 0.4455 | 0.00432 | -0.0486 | 103.125
2.5 | 0.5084 | 0.00435 | -0.0499 | 116.8736
3 | 0.5699 | 0.00447 | -0.051 | 127.4944
3.5 | 0.6261 | 0.00488 | -0.0511 | 128.2992
4 | 0.6698 | 0.00587 | -0.049 | 114.1056
4.5 | 0.712 | 0.00678 | -0.0467 | 105.0147
5 | 0.7563 | 0.00748 | -0.0447 | 101.1096
5.5 | 0.7959 | 0.00823 | -0.0418 | 96.7072
6 | 0.8259 | 0.00894 | -0.037 | 92.3826
6.5 | 0.8477 | 0.00966 | -0.0308 | 87.7536
7 | 0.8727 | 0.01056 | -0.0257 | 82.642
7.5 | 0.9039 | 0.01143 | -0.022 | 79.0814
8 | 0.9386 | 0.01228 | -0.019 | 76.4332
8.5 | 0.9727 | 0.01326 | -0.0161 | 73.356
9 | 1.0084 | 0.01425 | -0.0137 | 70.7649
9.5 | 1.0415 | 0.01542 | -0.011 | 67.5422
10 | 1.0749 | 0.01666 | -0.0086 | 64.5198
10.5 | 1.1087 | 0.01795 | -0.0063 | 61.766
11 | 1.1397 | 0.01944 | -0.0039 | 58.6265
11.5 | 1.1682 | 0.02112 | -0.0014 | 55.3125
12 | 1.1997 | 0.02276 | 0.0006 | 52.7109
12.5 | 1.2299 | 0.02454 | 0.0026 | 50.1182
13 | 1.2595 | 0.02645 | 0.0045 | 47.6181
13.5 | 1.2881 | 0.02851 | 0.0063 | 45.1806
14 | 1.314 | 0.03081 | 0.0081 | 42.6485
14.5 | 1.3383 | 0.03336 | 0.0098 | 40.1169
15 | 1.3648 | 0.03585 | 0.0111 | 38.0697
15.5 | 1.3899 | 0.03854 | 0.0124 | 36.0638
16 | 1.4155 | 0.04128 | 0.0135 | 34.2902
16.5 | 1.4395 | 0.04423 | 0.0145 | 32.5458
17 | 1.4599 | 0.04762 | 0.0153 | 30.6573
17.5 | 1.4785 | 0.05127 | 0.0159 | 28.8375
18 | 1.4938 | 0.05525 | 0.0165 | 27.0371
19.5 | 1.53 | 0.06916 | 0.0164 | 22.1226
20 | 1.542 | 0.07432 | 0.0155 | 20.7481

## 95. Re 7M Mach 0.50 (1)
BIGFOIL.COM POLAR EXPORT
NACA65-220
NACA65-220 |  |  |  | Cl Max: | 1.311 | at alpha= | 19.5 | deg
JavaFoil+Calcfoil stall+Eppler ext transition |  |  |  | L/D Max: | 138.386 | at alpha= | 3.5 | deg
Re: | 7000000 |  |  | Cd Min: | 0.00508 | at alpha= | -3 | deg
Mach: | 0.5 |  |  | Cl=0 at alpha= | -1.7808 | deg
|  |  |  | @ Cl=0.1, Cd= | 0.0052819
|  |  |  | @ Cl=0.4, Cd= | 0.0054617
|  |  |  | @ Cl=0.6, Cd= | 0.0057478
alpha (deg) | Cl | Cd | Cm | Cl/Cd
-20 | -1.038 | 0.15587 | 0 | -6.657
-19.5 | -1.023 | 0.14752 | -0.001 | -6.932
-19 | -0.993 | 0.14083 | -0.002 | -7.053
-18.5 | -0.958 | 0.13993 | -0.002 | -6.844
-18 | -0.924 | 0.13868 | -0.003 | -6.664
-17.5 | -0.901 | 0.13672 | -0.004 | -6.59
-17 | -0.876 | 0.12511 | -0.005 | -7.003
-16.5 | -0.842 | 0.12295 | -0.005 | -6.845
-16 | -0.81 | 0.12065 | -0.005 | -6.715
-15.5 | -0.787 | 0.1163 | -0.007 | -6.768
-15 | -0.758 | 0.10832 | -0.007 | -6.994
-14.5 | -0.726 | 0.10497 | -0.007 | -6.918
-14 | -0.7 | 0.09545 | -0.008 | -7.33
-13.5 | -0.668 | 0.10182 | -0.008 | -6.565
-13 | -0.64 | 0.09439 | -0.009 | -6.783
-12.5 | -0.616 | 0.08275 | -0.011 | -7.448
-12 | -0.679 | 0.02707 | -0.019 | -25.082
-11.5 | -0.651 | 0.0235 | -0.02 | -27.714
-11 | -0.526 | 0.07906 | -0.011 | -6.654
-10.5 | -0.585 | 0.02223 | -0.023 | -26.34
-10 | -0.81 | 0.01954 | -0.024 | -41.446
-9.5 | -0.868 | 0.0178 | -0.025 | -48.777
-9 | -0.866 | 0.01633 | -0.027 | -53.03
-8.5 | -0.841 | 0.01507 | -0.028 | -55.793
-8 | -0.802 | 0.01405 | -0.029 | -57.073
-7.5 | -0.754 | 0.01321 | -0.031 | -57.027
-7 | -0.7 | 0.01245 | -0.032 | -56.187
-6.5 | -0.641 | 0.01178 | -0.033 | -54.379
-6 | -0.579 | 0.01121 | -0.035 | -51.653
-5.5 | -0.515 | 0.01066 | -0.036 | -48.267
-5 | -0.448 | 0.01016 | -0.037 | -44.134
-4.5 | -0.383 | 0.00754 | -0.039 | -50.801
-4 | -0.315 | 0.00652 | -0.041 | -48.32
-3.5 | -0.247 | 0.00548 | -0.042 | -45.017
-3 | -0.175 | 0.00508 | -0.044 | -34.57
-2.5 | -0.104 | 0.00539 | -0.045 | -19.341
-2 | -0.032 | 0.00532 | -0.047 | -5.954
-1.5 | 0.041 | 0.00529 | -0.048 | 7.737
-1 | 0.114 | 0.00528 | -0.049 | 21.503
-0.5 | 0.186 | 0.00528 | -0.051 | 35.301
0 | 0.259 | 0.00529 | -0.052 | 48.962
0.5 | 0.332 | 0.00532 | -0.053 | 62.302
1 | 0.404 | 0.00547 | -0.054 | 73.886
1.5 | 0.477 | 0.00557 | -0.056 | 85.609
2 | 0.549 | 0.00565 | -0.057 | 97.178
2.5 | 0.622 | 0.00579 | -0.058 | 107.443
3 | 0.694 | 0.006 | -0.06 | 115.68
3.5 | 0.764 | 0.00552 | -0.061 | 138.386
4 | 0.822 | 0.00738 | -0.061 | 111.369
4.5 | 0.885 | 0.00842 | -0.062 | 105.217
5 | 0.947 | 0.0097 | -0.063 | 97.637
5.5 | 1.003 | 0.01308 | -0.064 | 76.675
6 | 1.061 | 0.01376 | -0.065 | 77.065
6.5 | 1.115 | 0.01472 | -0.066 | 75.715
7 | 1.164 | 0.0156 | -0.067 | 74.61
7.5 | 1.206 | 0.01662 | -0.068 | 72.53
8 | 1.238 | 0.01772 | -0.069 | 69.886
8.5 | 1.256 | 0.01911 | -0.07 | 65.733
9 | 1.252 | 0.02049 | -0.071 | 61.091
9.5 | 1.193 | 0.02231 | -0.072 | 53.496
10 | 0.795 | 0.02424 | -0.073 | 32.819
10.5 | 0.826 | 0.02667 | -0.074 | 30.954
11 | 0.85 | 0.03083 | -0.074 | 27.57
11.5 | 0.889 | 0.02887 | -0.076 | 30.792
12 | 0.918 | 0.03182 | -0.076 | 28.836
12.5 | 0.941 | 0.03675 | -0.076 | 25.603
13 | 0.956 | 0.04554 | -0.075 | 20.984
13.5 | 0.872 | 0.09356 | -0.048 | 9.316
14 | 0.908 | 0.09743 | -0.054 | 9.315
14.5 | 1.034 | 0.05862 | -0.076 | 17.642
15 | 0.952 | 0.11188 | -0.048 | 8.506
15.5 | 0.988 | 0.11568 | -0.054 | 8.543
16 | 1.126 | 0.06499 | -0.079 | 17.32
16.5 | 1.036 | 0.1215 | -0.052 | 8.527
17 | 1.09 | 0.11652 | -0.064 | 9.355
17.5 | 1.218 | 0.07009 | -0.082 | 17.384
18 | 1.149 | 0.13116 | -0.066 | 8.763
18.5 | 1.157 | 0.13953 | -0.06 | 8.29
19 | 1.243 | 0.11066 | -0.076 | 11.234
19.5 | 1.311 | 0.09483 | -0.082 | 13.829
20 | 1.234 | 0.15293 | -0.06 | 8.067

## 96. Re 7M Mach 0.50 (2)
BIGFOIL.COM POLAR EXPORT
NACA65-220
NACA65-220 |  |  |  | Cl Max: | 1.2062 | at alpha= | 13.5 | deg
XFOIL ncrit=9 |  |  |  | L/D Max: | 144.02 | at alpha= | 3.5 | deg
Re: | 7000000 |  |  | Cd Min: | 0.19995 | at alpha= | -20 | deg
Mach: | 0.5 |  |  | Cl=0 at alpha= | -1.4884 | deg
|  |  |  | @ Cl=0.1, Cd= | 0.00435
|  |  |  | @ Cl=0.4, Cd= | 0.0044398
|  |  |  | @ Cl=0.6, Cd= | 0.0046429
alpha (deg) | Cl | Cd | Cm | Cl/Cd
-20 | -0.5897 | 0.19995 | -0.0257 | -2.9492
-19.5 | -0.5977 | 0.18686 | -0.033 | -3.1987
-19 | -0.6065 | 0.17419 | -0.0405 | -3.4818
-18.5 | -0.6344 | 0.15867 | -0.0501 | -3.9982
-18 | -0.6622 | 0.14417 | -0.0596 | -4.5932
-17 | -0.7089 | 0.11807 | -0.0769 | -6.0041
-16.5 | -0.7246 | 0.10654 | -0.0843 | -6.8012
-16 | -0.7488 | 0.09431 | -0.0924 | -7.9398
-15 | -0.7941 | 0.07245 | -0.1052 | -10.9607
-14 | -0.8411 | 0.05416 | -0.1117 | -15.5299
-13.5 | -0.8616 | 0.04668 | -0.112 | -18.4576
-13 | -0.8765 | 0.0403 | -0.1106 | -21.7494
-12.5 | -0.8777 | 0.03534 | -0.1081 | -24.8359
-12 | -0.8733 | 0.03105 | -0.1048 | -28.1256
-11.5 | -0.8558 | 0.02775 | -0.1013 | -30.8396
-11 | -0.8335 | 0.0249 | -0.0976 | -33.4739
-10.5 | -0.8058 | 0.02251 | -0.0938 | -35.7974
-10 | -0.7721 | 0.02054 | -0.0903 | -37.5901
-9.5 | -0.7374 | 0.01876 | -0.0867 | -39.307
-8.5 | -0.6612 | 0.01577 | -0.0798 | -41.9277
-8 | -0.6246 | 0.01436 | -0.0761 | -43.4958
-7.5 | -0.5838 | 0.01317 | -0.0727 | -44.328
-7 | -0.5414 | 0.01208 | -0.0695 | -44.8179
-6.5 | -0.5008 | 0.01106 | -0.0661 | -45.2803
-6 | -0.4582 | 0.0102 | -0.0627 | -44.9216
-5.5 | -0.4182 | 0.00936 | -0.0588 | -44.6795
-5 | -0.3953 | 0.00861 | -0.0516 | -45.9117
-4.5 | -0.3614 | 0.00787 | -0.0463 | -45.9212
-4 | -0.3162 | 0.00708 | -0.043 | -44.661
-3.5 | -0.2643 | 0.00623 | -0.041 | -42.4238
-3 | -0.2131 | 0.00503 | -0.0394 | -42.3658
-2.5 | -0.1465 | 0.00456 | -0.0399 | -32.1272
-2 | -0.0749 | 0.00444 | -0.0412 | -16.8694
-1.5 | -0.0017 | 0.00437 | -0.0428 | -0.38902
-1 | 0.0717 | 0.00435 | -0.0444 | 16.4828
-0.5 | 0.1446 | 0.00435 | -0.046 | 33.2414
0 | 0.2173 | 0.0044 | -0.0476 | 49.3864
0.5 | 0.2905 | 0.00443 | -0.0492 | 65.5756
1 | 0.3639 | 0.00442 | -0.0509 | 82.3303
1.5 | 0.4368 | 0.00446 | -0.0523 | 97.9372
2 | 0.5091 | 0.00453 | -0.0536 | 112.3841
2.5 | 0.5816 | 0.00462 | -0.0549 | 125.8874
3 | 0.6538 | 0.00471 | -0.0559 | 138.811
3.5 | 0.7201 | 0.005 | -0.0558 | 144.02
4 | 0.761 | 0.00604 | -0.0513 | 125.9934
4.5 | 0.7807 | 0.00731 | -0.0432 | 106.7989
5 | 0.7814 | 0.00845 | -0.0316 | 92.4734
5.5 | 0.7883 | 0.01006 | -0.0226 | 78.3598
6 | 0.7996 | 0.01202 | -0.0153 | 66.5225
6.5 | 0.8113 | 0.01432 | -0.0088 | 56.655
7 | 0.832 | 0.01649 | -0.0038 | 50.4548
7.5 | 0.8648 | 0.01829 | -0.0003 | 47.2827
8 | 0.9003 | 0.0201 | 0.0029 | 44.791
8.5 | 0.9371 | 0.02196 | 0.0059 | 42.673
9 | 0.9728 | 0.02398 | 0.0088 | 40.5671
9.5 | 1.0079 | 0.02616 | 0.0118 | 38.5283
10 | 1.0439 | 0.02841 | 0.0145 | 36.7441
10.5 | 1.0784 | 0.03088 | 0.0173 | 34.9223
11 | 1.1078 | 0.03379 | 0.0201 | 32.7848
11.5 | 1.1375 | 0.03686 | 0.0228 | 30.86
12 | 1.1656 | 0.04022 | 0.0254 | 28.9806
12.5 | 1.1874 | 0.04419 | 0.0278 | 26.8703
13.5 | 1.2062 | 0.05472 | 0.0316 | 22.0431
14 | 1.2018 | 0.06169 | 0.0324 | 19.4813
14.5 | 1.1931 | 0.06946 | 0.0321 | 17.1768
15 | 1.1756 | 0.07869 | 0.0302 | 14.9396
15.5 | 1.1556 | 0.08896 | 0.0267 | 12.9901
16 | 1.125 | 0.10116 | 0.0208 | 11.121
16.5 | 1.0967 | 0.11394 | 0.0137 | 9.6252
17 | 1.0699 | 0.12724 | 0.0053 | 8.4085
17.5 | 1.0471 | 0.14051 | -0.0036 | 7.4521
18 | 1.0275 | 0.15378 | -0.0127 | 6.6816
18.5 | 1.01 | 0.16707 | -0.022 | 6.0454

## 97. Re 8M Mach 0.00 (1)
BIGFOIL.COM POLAR EXPORT
NACA65-220
NACA65-220 |  |  |  | Cl Max: | 1.554 | at alpha= | 15.5 | deg
JavaFoil+Calcfoil stall+Eppler ext transition |  |  |  | L/D Max: | 123.205 | at alpha= | 3.5 | deg
Re: | 8000000 |  |  | Cd Min: | 0.00484 | at alpha= | -0.5 | deg
Mach: | 0 |  |  | Cl=0 at alpha= | -1.7823 | deg
|  |  |  | @ Cl=0.1, Cd= | 0.0048497
|  |  |  | @ Cl=0.4, Cd= | 0.0050097
|  |  |  | @ Cl=0.6, Cd= | 0.0052784
alpha (deg) | Cl | Cd | Cm | Cl/Cd
-20 | -1.258 | 0.04555 | 0 | -27.625
-19.5 | -1.275 | 0.04106 | -0.001 | -31.041
-19 | -1.286 | 0.03812 | -0.002 | -33.742
-18.5 | -1.295 | 0.03543 | -0.003 | -36.559
-18 | -1.302 | 0.03273 | -0.004 | -39.774
-17.5 | -1.304 | 0.031 | -0.005 | -42.057
-17 | -1.305 | 0.02846 | -0.006 | -45.855
-16.5 | -1.302 | 0.0267 | -0.007 | -48.743
-16 | -1.295 | 0.02494 | -0.008 | -51.931
-15.5 | -1.285 | 0.02337 | -0.009 | -54.984
-15 | -1.27 | 0.02192 | -0.01 | -57.935
-14.5 | -1.25 | 0.02064 | -0.011 | -60.547
-14 | -1.227 | 0.01944 | -0.012 | -63.091
-13.5 | -1.201 | 0.01817 | -0.013 | -66.084
-13 | -1.171 | 0.01727 | -0.014 | -67.836
-12.5 | -1.139 | 0.01629 | -0.016 | -69.946
-12 | -1.104 | 0.01543 | -0.017 | -71.544
-11.5 | -1.067 | 0.01455 | -0.018 | -73.328
-11 | -1.026 | 0.01382 | -0.019 | -74.285
-10.5 | -0.984 | 0.01315 | -0.02 | -74.819
-10 | -0.939 | 0.01244 | -0.021 | -75.452
-9.5 | -0.891 | 0.01183 | -0.022 | -75.337
-9 | -0.842 | 0.01134 | -0.023 | -74.274
-8.5 | -0.791 | 0.01083 | -0.025 | -73.058
-8 | -0.738 | 0.0104 | -0.026 | -71
-7.5 | -0.684 | 0.00997 | -0.027 | -68.644
-7 | -0.629 | 0.00957 | -0.028 | -65.706
-6.5 | -0.572 | 0.0092 | -0.029 | -62.184
-6 | -0.514 | 0.0089 | -0.031 | -57.782
-5.5 | -0.455 | 0.00859 | -0.032 | -53.033
-5 | -0.397 | 0.00705 | -0.033 | -56.35
-4.5 | -0.338 | 0.00637 | -0.034 | -53.038
-4 | -0.278 | 0.00584 | -0.036 | -47.556
-3.5 | -0.215 | 0.00539 | -0.037 | -39.954
-3 | -0.153 | 0.00499 | -0.038 | -30.609
-2.5 | -0.09 | 0.00492 | -0.039 | -18.347
-2 | -0.027 | 0.00487 | -0.04 | -5.638
-1.5 | 0.035 | 0.00486 | -0.041 | 7.298
-1 | 0.098 | 0.00485 | -0.043 | 20.272
-0.5 | 0.161 | 0.00484 | -0.044 | 33.306
0 | 0.224 | 0.00486 | -0.045 | 46.127
0.5 | 0.287 | 0.00492 | -0.046 | 58.333
1 | 0.35 | 0.00497 | -0.047 | 70.462
1.5 | 0.413 | 0.00502 | -0.048 | 82.278
2 | 0.476 | 0.00508 | -0.049 | 93.667
2.5 | 0.539 | 0.00518 | -0.051 | 103.996
3 | 0.601 | 0.00528 | -0.052 | 113.804
3.5 | 0.664 | 0.00539 | -0.053 | 123.205
4 | 0.722 | 0.00645 | -0.054 | 111.974
4.5 | 0.783 | 0.0071 | -0.055 | 110.319
5 | 0.838 | 0.00767 | -0.056 | 109.235
5.5 | 0.894 | 0.00844 | -0.057 | 105.945
6 | 0.946 | 0.01042 | -0.057 | 90.851
6.5 | 1.001 | 0.01087 | -0.058 | 92.099
7 | 1.055 | 0.01134 | -0.059 | 93.012
7.5 | 1.106 | 0.01188 | -0.06 | 93.142
8 | 1.157 | 0.01236 | -0.061 | 93.546
8.5 | 1.205 | 0.01295 | -0.062 | 93.039
9 | 1.251 | 0.01352 | -0.063 | 92.535
9.5 | 1.295 | 0.01417 | -0.064 | 91.427
10 | 1.336 | 0.01479 | -0.065 | 90.316
10.5 | 1.373 | 0.01549 | -0.066 | 88.61
11 | 1.407 | 0.01628 | -0.066 | 86.408
11.5 | 1.437 | 0.01712 | -0.067 | 83.962
12 | 1.465 | 0.01794 | -0.068 | 81.648
12.5 | 1.488 | 0.01892 | -0.069 | 78.689
13 | 1.509 | 0.0199 | -0.07 | 75.809
13.5 | 1.525 | 0.02094 | -0.07 | 72.843
14 | 1.538 | 0.02213 | -0.071 | 69.491
14.5 | 1.547 | 0.02331 | -0.072 | 66.342
15 | 1.552 | 0.02466 | -0.072 | 62.925
15.5 | 1.554 | 0.02614 | -0.073 | 59.43
16 | 1.552 | 0.02782 | -0.074 | 55.773
16.5 | 1.546 | 0.02956 | -0.074 | 52.308
17 | 1.534 | 0.03191 | -0.075 | 48.086
17.5 | 1.519 | 0.03365 | -0.075 | 45.133
18 | 1.5 | 0.03576 | -0.076 | 41.94
18.5 | 1.476 | 0.03912 | -0.076 | 37.726
19 | 1.451 | 0.04152 | -0.077 | 34.956
19.5 | 1.425 | 0.04431 | -0.077 | 32.16
20 | 1.394 | 0.04877 | -0.077 | 28.572

## 98. Re 8M Mach 0.00 (2)
BIGFOIL.COM POLAR EXPORT
NACA65-220
NACA65-220 |  |  |  | Cl Max: | 1.5943 | at alpha= | 20 | deg
XFOIL ncrit=9 |  |  |  | L/D Max: | 124.409 | at alpha= | 3 | deg
Re: | 8000000 |  |  | Cd Min: | 0.05521 | at alpha= | 20 | deg
Mach: | 0 |  |  | Cl=0 at alpha= | -1.5454 | deg
|  |  |  | @ Cl=0.1, Cd= | 0.0040033
|  |  |  | @ Cl=0.4, Cd= | 0.0041202
|  |  |  | @ Cl=0.6, Cd= | 0.0050711
alpha (deg) | Cl | Cd | Cm | Cl/Cd
-20 | -1.5053 | 0.04349 | -0.05 | -34.6126
-19 | -1.4293 | 0.03686 | -0.0579 | -38.7765
-18.5 | -1.3447 | 0.03366 | -0.0705 | -39.9495
-18 | -1.3013 | 0.03145 | -0.0739 | -41.3768
-17.5 | -1.2792 | 0.02942 | -0.0727 | -43.4806
-17 | -1.255 | 0.02753 | -0.0716 | -45.5866
-16.5 | -1.2281 | 0.02586 | -0.0705 | -47.4903
-16 | -1.203 | 0.0241 | -0.0692 | -49.917
-15.5 | -1.1785 | 0.02237 | -0.0676 | -52.6822
-15 | -1.1523 | 0.0208 | -0.066 | -55.399
-14.5 | -1.1256 | 0.01934 | -0.0642 | -58.2006
-14 | -1.0964 | 0.01808 | -0.0625 | -60.6416
-13.5 | -1.0655 | 0.01693 | -0.0608 | -62.9356
-13 | -1.0336 | 0.01585 | -0.059 | -65.2114
-12.5 | -1.0013 | 0.01486 | -0.0571 | -67.3822
-12 | -0.9673 | 0.01394 | -0.0553 | -69.3902
-11.5 | -0.9364 | 0.01299 | -0.053 | -72.0862
-11 | -0.9036 | 0.01213 | -0.0507 | -74.493
-10.5 | -0.8695 | 0.01142 | -0.0483 | -76.1384
-10 | -0.8342 | 0.01078 | -0.046 | -77.384
-9.5 | -0.7991 | 0.01024 | -0.0434 | -78.0371
-9 | -0.7703 | 0.00971 | -0.0394 | -79.3306
-8.5 | -0.7363 | 0.00935 | -0.036 | -78.7487
-7.5 | -0.6412 | 0.00873 | -0.0343 | -73.4479
-7 | -0.5914 | 0.00842 | -0.0338 | -70.2375
-6.5 | -0.5395 | 0.00816 | -0.0337 | -66.1152
-6 | -0.4869 | 0.00785 | -0.0337 | -62.0255
-5.5 | -0.4345 | 0.00751 | -0.0337 | -57.8562
-5 | -0.3826 | 0.00711 | -0.0336 | -53.8115
-4.5 | -0.3306 | 0.0066 | -0.0336 | -50.0909
-4 | -0.2772 | 0.00611 | -0.0339 | -45.3682
-3.5 | -0.2229 | 0.00563 | -0.0343 | -39.5915
-3 | -0.1695 | 0.00499 | -0.0347 | -33.9679
-2.5 | -0.1142 | 0.00432 | -0.0355 | -26.4352
-2 | -0.055 | 0.00406 | -0.0367 | -13.5468
-1.5 | 0.0055 | 0.00401 | -0.0381 | 1.3716
-1 | 0.0662 | 0.00402 | -0.0394 | 16.4677
-0.5 | 0.1269 | 0.00399 | -0.0408 | 31.8045
0 | 0.188 | 0.00398 | -0.0422 | 47.2362
0.5 | 0.2486 | 0.004 | -0.0436 | 62.15
1 | 0.3091 | 0.00404 | -0.0449 | 76.5099
1.5 | 0.3695 | 0.0041 | -0.0462 | 90.122
2 | 0.4298 | 0.00414 | -0.0475 | 103.8164
2.5 | 0.4893 | 0.00423 | -0.0486 | 115.6738
3 | 0.5474 | 0.0044 | -0.0495 | 124.4091
3.5 | 0.598 | 0.00503 | -0.0491 | 118.8867
4 | 0.6423 | 0.00594 | -0.0477 | 108.1313
4.5 | 0.6878 | 0.00668 | -0.0465 | 102.9641
5 | 0.7352 | 0.00725 | -0.0455 | 101.4069
5.5 | 0.779 | 0.00791 | -0.0439 | 98.4829
6 | 0.8217 | 0.0085 | -0.0421 | 96.6706
6.5 | 0.8619 | 0.00907 | -0.0399 | 95.0276
7 | 0.8925 | 0.00955 | -0.0356 | 93.4555
7.5 | 0.923 | 0.01012 | -0.0316 | 91.2055
8 | 0.9569 | 0.01069 | -0.0285 | 89.5136
8.5 | 0.991 | 0.01134 | -0.0256 | 87.3898
9 | 1.0263 | 0.01202 | -0.0232 | 85.3827
9.5 | 1.06 | 0.01282 | -0.0207 | 82.6833
10 | 1.0925 | 0.01374 | -0.0182 | 79.5124
10.5 | 1.1267 | 0.01466 | -0.0161 | 76.8554
11 | 1.1588 | 0.01573 | -0.0139 | 73.6682
11.5 | 1.1882 | 0.01697 | -0.0116 | 70.0177
12 | 1.2185 | 0.01825 | -0.0095 | 66.7671
12.5 | 1.2494 | 0.01954 | -0.0077 | 63.9406
13 | 1.2796 | 0.02092 | -0.006 | 61.1663
13.5 | 1.308 | 0.02248 | -0.0042 | 58.1851
14 | 1.3341 | 0.02423 | -0.0025 | 55.0598
14.5 | 1.3597 | 0.02612 | -0.0008 | 52.0559
15 | 1.3836 | 0.02819 | 0.0007 | 49.0812
15.5 | 1.411 | 0.03007 | 0.0019 | 46.9238
16 | 1.4368 | 0.03215 | 0.003 | 44.6905
16.5 | 1.4611 | 0.03442 | 0.004 | 42.4492
17 | 1.4842 | 0.03684 | 0.0048 | 40.2877
17.5 | 1.5075 | 0.03928 | 0.0056 | 38.3783
18 | 1.5272 | 0.04204 | 0.0064 | 36.3273
18.5 | 1.5428 | 0.045 | 0.0074 | 34.2844
19 | 1.5605 | 0.04829 | 0.0077 | 32.3152
19.5 | 1.5755 | 0.05188 | 0.0078 | 30.3682
20 | 1.5943 | 0.05521 | 0.0077 | 28.877

## 99. Re 8M Mach 0.10 (1)
BIGFOIL.COM POLAR EXPORT
NACA65-220
NACA65-220 |  |  |  | Cl Max: | 1.537 | at alpha= | 15 | deg
JavaFoil+Calcfoil stall+Eppler ext transition |  |  |  | L/D Max: | 123.091 | at alpha= | 3.5 | deg
Re: | 8000000 |  |  | Cd Min: | 0.00485 | at alpha= | -1 | deg
Mach: | 0.1 |  |  | Cl=0 at alpha= | -1.7812 | deg
|  |  |  | @ Cl=0.1, Cd= | 0.0048502
|  |  |  | @ Cl=0.4, Cd= | 0.0050481
|  |  |  | @ Cl=0.6, Cd= | 0.0052856
alpha (deg) | Cl | Cd | Cm | Cl/Cd
-20 | -1.214 | 0.04824 | 0 | -25.173
-19.5 | -1.235 | 0.04352 | -0.001 | -28.366
-19 | -1.251 | 0.0397 | -0.002 | -31.513
-18.5 | -1.264 | 0.03678 | -0.003 | -34.371
-18 | -1.274 | 0.0341 | -0.004 | -37.37
-17.5 | -1.28 | 0.03201 | -0.005 | -39.999
-17 | -1.284 | 0.02977 | -0.006 | -43.136
-16.5 | -1.285 | 0.02741 | -0.007 | -46.875
-16 | -1.281 | 0.02562 | -0.008 | -49.999
-15.5 | -1.274 | 0.0239 | -0.009 | -53.316
-15 | -1.261 | 0.02237 | -0.01 | -56.362
-14.5 | -1.243 | 0.02103 | -0.011 | -59.096
-14 | -1.222 | 0.0198 | -0.012 | -61.701
-13.5 | -1.197 | 0.01847 | -0.013 | -64.819
-13 | -1.169 | 0.01754 | -0.015 | -66.663
-12.5 | -1.138 | 0.01653 | -0.016 | -68.858
-12 | -1.104 | 0.01565 | -0.017 | -70.542
-11.5 | -1.067 | 0.01474 | -0.018 | -72.408
-11 | -1.028 | 0.01398 | -0.019 | -73.523
-10.5 | -0.986 | 0.01329 | -0.02 | -74.147
-10 | -0.941 | 0.01259 | -0.021 | -74.753
-9.5 | -0.894 | 0.012 | -0.022 | -74.515
-9 | -0.845 | 0.01144 | -0.024 | -73.839
-8.5 | -0.794 | 0.01092 | -0.025 | -72.689
-8 | -0.741 | 0.01047 | -0.026 | -70.762
-7.5 | -0.687 | 0.01005 | -0.027 | -68.351
-7 | -0.631 | 0.00965 | -0.028 | -65.403
-6.5 | -0.574 | 0.0093 | -0.029 | -61.744
-6 | -0.516 | 0.00897 | -0.031 | -57.591
-5.5 | -0.457 | 0.00863 | -0.032 | -52.976
-5 | -0.399 | 0.00708 | -0.033 | -56.416
-4.5 | -0.339 | 0.00642 | -0.035 | -52.873
-4 | -0.279 | 0.0059 | -0.036 | -47.241
-3.5 | -0.216 | 0.00545 | -0.037 | -39.724
-3 | -0.154 | 0.00496 | -0.038 | -30.973
-2.5 | -0.091 | 0.00489 | -0.039 | -18.574
-2 | -0.028 | 0.00488 | -0.041 | -5.65
-1.5 | 0.036 | 0.00486 | -0.042 | 7.338
-1 | 0.099 | 0.00485 | -0.043 | 20.371
-0.5 | 0.162 | 0.00486 | -0.044 | 33.389
0 | 0.225 | 0.00491 | -0.045 | 45.865
0.5 | 0.289 | 0.00496 | -0.046 | 58.188
1 | 0.352 | 0.00501 | -0.047 | 70.282
1.5 | 0.415 | 0.00506 | -0.049 | 82.068
2 | 0.478 | 0.00512 | -0.05 | 93.429
2.5 | 0.541 | 0.00522 | -0.051 | 103.631
3 | 0.604 | 0.00529 | -0.052 | 114.158
3.5 | 0.667 | 0.00542 | -0.053 | 123.091
4 | 0.726 | 0.00646 | -0.054 | 112.279
4.5 | 0.787 | 0.00719 | -0.055 | 109.383
5 | 0.842 | 0.00772 | -0.056 | 108.992
5.5 | 0.898 | 0.00852 | -0.057 | 105.325
6 | 0.95 | 0.01051 | -0.058 | 90.401
6.5 | 1.005 | 0.01094 | -0.059 | 91.882
7 | 1.059 | 0.01144 | -0.06 | 92.574
7.5 | 1.111 | 0.01195 | -0.06 | 92.935
8 | 1.161 | 0.01251 | -0.061 | 92.805
8.5 | 1.209 | 0.01308 | -0.062 | 92.427
9 | 1.255 | 0.01367 | -0.063 | 91.847
9.5 | 1.299 | 0.01433 | -0.064 | 90.647
10 | 1.338 | 0.01496 | -0.065 | 89.438
10.5 | 1.375 | 0.01571 | -0.066 | 87.52
11 | 1.408 | 0.0165 | -0.067 | 85.338
11.5 | 1.437 | 0.01736 | -0.067 | 82.782
12 | 1.464 | 0.01821 | -0.068 | 80.37
12.5 | 1.486 | 0.01922 | -0.069 | 77.301
13 | 1.504 | 0.02024 | -0.07 | 74.303
13.5 | 1.518 | 0.02142 | -0.071 | 70.867
14 | 1.528 | 0.02255 | -0.071 | 67.763
14.5 | 1.535 | 0.02379 | -0.072 | 64.514
15 | 1.537 | 0.0253 | -0.073 | 60.748
15.5 | 1.535 | 0.0269 | -0.073 | 57.06
16 | 1.53 | 0.02861 | -0.074 | 53.477
16.5 | 1.52 | 0.03065 | -0.075 | 49.6
17 | 1.505 | 0.03283 | -0.075 | 45.835
17.5 | 1.485 | 0.03471 | -0.076 | 42.789
18 | 1.46 | 0.03739 | -0.076 | 39.056
18.5 | 1.432 | 0.04049 | -0.076 | 35.371
19 | 1.404 | 0.04309 | -0.077 | 32.572
19.5 | 1.369 | 0.04759 | -0.077 | 28.763
20 | 1.335 | 0.05134 | -0.077 | 25.999

## 100. Re 8M Mach 0.10 (2)
BIGFOIL.COM POLAR EXPORT
NACA65-220
NACA65-220 |  |  |  | Cl Max: | 1.5901 | at alpha= | 20 | deg
XFOIL ncrit=9 |  |  |  | L/D Max: | 125.205 | at alpha= | 3 | deg
Re: | 8000000 |  |  | Cd Min: | 0.05766 | at alpha= | 20 | deg
Mach: | 0.1 |  |  | Cl=0 at alpha= | -1.5443 | deg
|  |  |  | @ Cl=0.1, Cd= | 0.0040135
|  |  |  | @ Cl=0.4, Cd= | 0.0041233
|  |  |  | @ Cl=0.6, Cd= | 0.0049981
alpha (deg) | Cl | Cd | Cm | Cl/Cd
-20 | -1.5004 | 0.04567 | -0.0523 | -32.8531
-19.5 | -1.4636 | 0.04191 | -0.0566 | -34.9225
-19 | -1.4271 | 0.0386 | -0.06 | -36.9715
-18.5 | -1.3443 | 0.03501 | -0.0726 | -38.3976
-18 | -1.3013 | 0.03256 | -0.0761 | -39.9662
-17.5 | -1.2773 | 0.03058 | -0.075 | -41.7691
-17 | -1.2538 | 0.02857 | -0.0738 | -43.8852
-16.5 | -1.2283 | 0.02669 | -0.0726 | -46.021
-16 | -1.2017 | 0.02495 | -0.0714 | -48.1643
-15.5 | -1.176 | 0.02321 | -0.0698 | -50.6678
-15 | -1.1498 | 0.02156 | -0.0682 | -53.3302
-14.5 | -1.1236 | 0.02001 | -0.0663 | -56.1519
-14 | -1.0949 | 0.01866 | -0.0645 | -58.6763
-13.5 | -1.0647 | 0.01742 | -0.0627 | -61.1194
-13 | -1.0331 | 0.01628 | -0.0609 | -63.4582
-12.5 | -1.001 | 0.01523 | -0.0589 | -65.7255
-12 | -0.9668 | 0.01427 | -0.0571 | -67.7505
-11 | -0.902 | 0.01241 | -0.0525 | -72.6833
-10.5 | -0.8683 | 0.01164 | -0.0501 | -74.5962
-10 | -0.8326 | 0.01097 | -0.0478 | -75.8979
-9.5 | -0.7969 | 0.01039 | -0.0452 | -76.6987
-9 | -0.7647 | 0.00983 | -0.0418 | -77.7925
-8.5 | -0.7371 | 0.00942 | -0.0372 | -78.2484
-8 | -0.6921 | 0.00909 | -0.0358 | -76.1386
-7.5 | -0.6431 | 0.00879 | -0.0351 | -73.1627
-7 | -0.5935 | 0.00847 | -0.0344 | -70.0708
-6.5 | -0.5416 | 0.0082 | -0.0342 | -66.0488
-6 | -0.4888 | 0.00789 | -0.0342 | -61.9518
-5.5 | -0.4364 | 0.00755 | -0.0341 | -57.8013
-5 | -0.3845 | 0.00714 | -0.0339 | -53.8515
-4.5 | -0.3323 | 0.00663 | -0.0339 | -50.1207
-4 | -0.2786 | 0.00614 | -0.0341 | -45.3746
-3.5 | -0.2243 | 0.00566 | -0.0345 | -39.629
-3 | -0.1707 | 0.005 | -0.0349 | -34.14
-2.5 | -0.1151 | 0.00432 | -0.0357 | -26.6435
-2 | -0.0555 | 0.00407 | -0.0369 | -13.6364
-1.5 | 0.0054 | 0.00402 | -0.0382 | 1.3433
-1 | 0.0664 | 0.00403 | -0.0396 | 16.4764
-0.5 | 0.1276 | 0.004 | -0.041 | 31.9
0 | 0.1891 | 0.00399 | -0.0424 | 47.3935
0.5 | 0.25 | 0.004 | -0.0438 | 62.5
1 | 0.311 | 0.00404 | -0.0451 | 76.9802
1.5 | 0.3717 | 0.0041 | -0.0464 | 90.6585
2 | 0.4324 | 0.00415 | -0.0477 | 104.1928
2.5 | 0.4923 | 0.00423 | -0.0488 | 116.383
3 | 0.5509 | 0.0044 | -0.0498 | 125.2045
3.5 | 0.6018 | 0.00502 | -0.0494 | 119.8805
4 | 0.6459 | 0.00595 | -0.0478 | 108.5546
4.5 | 0.6913 | 0.0067 | -0.0465 | 103.1791
5 | 0.7384 | 0.00729 | -0.0454 | 101.2894
5.5 | 0.782 | 0.00795 | -0.0437 | 98.3648
6 | 0.8241 | 0.00855 | -0.0417 | 96.386
6.5 | 0.8632 | 0.00913 | -0.0391 | 94.5455
7 | 0.8899 | 0.00965 | -0.034 | 92.2176
7.5 | 0.9214 | 0.01024 | -0.0302 | 89.9805
8 | 0.9554 | 0.01085 | -0.0271 | 88.0553
8.5 | 0.9897 | 0.01154 | -0.0243 | 85.7626
9 | 1.025 | 0.01226 | -0.0218 | 83.6052
9.5 | 1.0583 | 0.01313 | -0.0192 | 80.6017
10 | 1.0916 | 0.01407 | -0.0168 | 77.5835
10.5 | 1.1258 | 0.01503 | -0.0147 | 74.9035
11 | 1.1576 | 0.01617 | -0.0124 | 71.5894
11.5 | 1.187 | 0.01747 | -0.0101 | 67.945
12 | 1.2179 | 0.01878 | -0.0081 | 64.8509
12.5 | 1.2482 | 0.02015 | -0.0062 | 61.9454
13 | 1.2778 | 0.02164 | -0.0043 | 59.0481
13.5 | 1.3061 | 0.02327 | -0.0026 | 56.1281
14 | 1.3324 | 0.0251 | -0.0008 | 53.0837
14.5 | 1.3589 | 0.02701 | 0.0008 | 50.311
15 | 1.3841 | 0.02906 | 0.0023 | 47.629
15.5 | 1.4102 | 0.03115 | 0.0035 | 45.2713
16 | 1.4353 | 0.03339 | 0.0046 | 42.9859
16.5 | 1.4612 | 0.03559 | 0.0056 | 41.0565
17 | 1.4843 | 0.03811 | 0.0065 | 38.9478
17.5 | 1.5051 | 0.0409 | 0.0073 | 36.7995
18 | 1.5242 | 0.04383 | 0.0081 | 34.7753
18.5 | 1.5401 | 0.04686 | 0.0091 | 32.866
19 | 1.5581 | 0.05023 | 0.0094 | 31.0193
19.5 | 1.5729 | 0.05399 | 0.0094 | 29.1332
20 | 1.5901 | 0.05766 | 0.0092 | 27.5772

## 101. Re 8M Mach 0.25 (1)
BIGFOIL.COM POLAR EXPORT
NACA65-220
NACA65-220 |  |  |  | Cl Max: | 1.458 | at alpha= | 13 | deg
JavaFoil+Calcfoil stall+Eppler ext transition |  |  |  | L/D Max: | 124.458 | at alpha= | 3.5 | deg
Re: | 8000000 |  |  | Cd Min: | 0.00491 | at alpha= | -1.5 | deg
Mach: | 0.25 |  |  | Cl=0 at alpha= | -1.7846 | deg
|  |  |  | @ Cl=0.1, Cd= | 0.00491
|  |  |  | @ Cl=0.4, Cd= | 0.0050697
|  |  |  | @ Cl=0.6, Cd= | 0.0053606
alpha (deg) | Cl | Cd | Cm | Cl/Cd
-20 | -0.765 | 0.14672 | 0 | -5.212
-19.5 | -0.823 | 0.12601 | -0.001 | -6.527
-19 | -0.891 | 0.09669 | -0.002 | -9.213
-18.5 | -0.983 | 0.05702 | -0.003 | -17.235
-18 | -1.035 | 0.04673 | -0.004 | -22.145
-17.5 | -1.078 | 0.04045 | -0.005 | -26.643
-17 | -1.112 | 0.03635 | -0.006 | -30.586
-16.5 | -1.139 | 0.03335 | -0.007 | -34.169
-16 | -1.161 | 0.0305 | -0.008 | -38.078
-15.5 | -1.177 | 0.02784 | -0.009 | -42.288
-15 | -1.184 | 0.02575 | -0.01 | -45.962
-14.5 | -1.182 | 0.02377 | -0.011 | -49.727
-14 | -1.175 | 0.02213 | -0.013 | -53.109
-13.5 | -1.163 | 0.0207 | -0.014 | -56.183
-13 | -1.146 | 0.01927 | -0.015 | -59.488
-12.5 | -1.124 | 0.0181 | -0.016 | -62.108
-12 | -1.097 | 0.01703 | -0.017 | -64.437
-11.5 | -1.067 | 0.01593 | -0.018 | -66.966
-11 | -1.032 | 0.01508 | -0.019 | -68.416
-10.5 | -0.993 | 0.0142 | -0.021 | -69.962
-10 | -0.952 | 0.0134 | -0.022 | -71.02
-9.5 | -0.907 | 0.01271 | -0.023 | -71.321
-9 | -0.859 | 0.01207 | -0.024 | -71.141
-8.5 | -0.808 | 0.01148 | -0.025 | -70.438
-8 | -0.756 | 0.01095 | -0.027 | -69.013
-7.5 | -0.701 | 0.01049 | -0.028 | -66.857
-7 | -0.645 | 0.01007 | -0.029 | -64.062
-6.5 | -0.587 | 0.00964 | -0.03 | -60.963
-6 | -0.528 | 0.00927 | -0.031 | -57.031
-5.5 | -0.468 | 0.00891 | -0.033 | -52.554
-5 | -0.409 | 0.00737 | -0.034 | -55.494
-4.5 | -0.347 | 0.00659 | -0.035 | -52.688
-4 | -0.286 | 0.00557 | -0.037 | -51.272
-3.5 | -0.222 | 0.00559 | -0.038 | -39.796
-3 | -0.158 | 0.00501 | -0.039 | -31.491
-2.5 | -0.093 | 0.00499 | -0.04 | -18.681
-2 | -0.028 | 0.00496 | -0.042 | -5.713
-1.5 | 0.037 | 0.00491 | -0.043 | 7.468
-1 | 0.102 | 0.00491 | -0.044 | 20.708
-0.5 | 0.167 | 0.00494 | -0.045 | 33.702
0 | 0.232 | 0.00492 | -0.046 | 47.117
0.5 | 0.297 | 0.00499 | -0.048 | 59.429
1 | 0.362 | 0.00504 | -0.049 | 71.745
1.5 | 0.426 | 0.00509 | -0.05 | 83.749
2 | 0.491 | 0.00519 | -0.051 | 94.713
2.5 | 0.556 | 0.00532 | -0.052 | 104.627
3 | 0.621 | 0.00538 | -0.053 | 115.521
3.5 | 0.686 | 0.00551 | -0.055 | 124.458
4 | 0.745 | 0.00669 | -0.056 | 111.498
4.5 | 0.804 | 0.00729 | -0.056 | 110.263
5 | 0.862 | 0.00805 | -0.057 | 107.002
5.5 | 0.919 | 0.00896 | -0.058 | 102.567
6 | 0.972 | 0.01097 | -0.059 | 88.598
6.5 | 1.028 | 0.01146 | -0.06 | 89.695
7 | 1.081 | 0.01204 | -0.061 | 89.761
7.5 | 1.133 | 0.01266 | -0.062 | 89.502
8 | 1.182 | 0.01323 | -0.063 | 89.404
8.5 | 1.23 | 0.01385 | -0.064 | 88.78
9 | 1.274 | 0.01455 | -0.065 | 87.586
9.5 | 1.315 | 0.01528 | -0.066 | 86.053
10 | 1.35 | 0.01607 | -0.067 | 84.019
10.5 | 1.381 | 0.01695 | -0.067 | 81.49
11 | 1.408 | 0.01781 | -0.068 | 79.063
11.5 | 1.429 | 0.01884 | -0.069 | 75.842
12 | 1.444 | 0.01996 | -0.07 | 72.367
12.5 | 1.454 | 0.02109 | -0.071 | 68.954
13 | 1.458 | 0.02241 | -0.071 | 65.066
13.5 | 1.456 | 0.02375 | -0.072 | 61.286
14 | 1.446 | 0.02529 | -0.073 | 57.177
14.5 | 1.43 | 0.02719 | -0.074 | 52.608
15 | 1.408 | 0.02918 | -0.074 | 48.255
15.5 | 1.378 | 0.03155 | -0.075 | 43.687
16 | 1.344 | 0.03389 | -0.075 | 39.649
16.5 | 1.3 | 0.03783 | -0.076 | 34.356
17 | 1.248 | 0.04124 | -0.076 | 30.263
17.5 | 1.185 | 0.04616 | -0.076 | 25.679
18 | 1.118 | 0.05141 | -0.076 | 21.746

## 102. Re 8M Mach 0.25 (2)
BIGFOIL.COM POLAR EXPORT
NACA65-220
NACA65-220 |  |  |  | Cl Max: | 1.5648 | at alpha= | 20 | deg
XFOIL ncrit=9 |  |  |  | L/D Max: | 129.005 | at alpha= | 3 | deg
Re: | 8000000 |  |  | Cd Min: | 0.07179 | at alpha= | 20 | deg
Mach: | 0.25 |  |  | Cl=0 at alpha= | -1.5349 | deg
|  |  |  | @ Cl=0.1, Cd= | 0.0040446
|  |  |  | @ Cl=0.4, Cd= | 0.0041553
|  |  |  | @ Cl=0.6, Cd= | 0.0047612
alpha (deg) | Cl | Cd | Cm | Cl/Cd
-20 | -1.4344 | 0.06182 | -0.063 | -23.2028
-19 | -1.3995 | 0.04954 | -0.071 | -28.2499
-18.5 | -1.3191 | 0.0437 | -0.0853 | -30.1854
-18 | -1.2873 | 0.04013 | -0.0877 | -32.0782
-17.5 | -1.2668 | 0.03732 | -0.0865 | -33.9443
-17 | -1.2466 | 0.03451 | -0.0852 | -36.1229
-16.5 | -1.221 | 0.03216 | -0.084 | -37.9664
-16 | -1.1961 | 0.02984 | -0.0825 | -40.0838
-15.5 | -1.1702 | 0.02766 | -0.0809 | -42.3066
-15 | -1.1419 | 0.02572 | -0.0793 | -44.3974
-14.5 | -1.1154 | 0.02375 | -0.0774 | -46.9642
-14 | -1.0879 | 0.02195 | -0.0753 | -49.5626
-13.5 | -1.0586 | 0.02036 | -0.0731 | -51.9941
-13 | -1.0274 | 0.01892 | -0.071 | -54.3023
-12.5 | -0.9956 | 0.01757 | -0.0687 | -56.6648
-12 | -0.9619 | 0.01636 | -0.0665 | -58.7958
-11.5 | -0.927 | 0.01526 | -0.0643 | -60.7471
-11 | -0.8943 | 0.01412 | -0.0618 | -63.3357
-10.5 | -0.8608 | 0.01308 | -0.0591 | -65.8104
-10 | -0.8252 | 0.01217 | -0.0566 | -67.8061
-9.5 | -0.7881 | 0.01141 | -0.054 | -69.071
-9 | -0.7508 | 0.01069 | -0.0514 | -70.2339
-8.5 | -0.7162 | 0.01002 | -0.0481 | -71.477
-8 | -0.6853 | 0.00942 | -0.0439 | -72.7495
-7.5 | -0.6502 | 0.0091 | -0.04 | -71.4505
-7 | -0.6026 | 0.00876 | -0.0385 | -68.79
-6.5 | -0.5516 | 0.00843 | -0.0376 | -65.433
-6 | -0.4989 | 0.00812 | -0.037 | -61.4409
-5.5 | -0.4455 | 0.0078 | -0.0366 | -57.1154
-5 | -0.3932 | 0.00735 | -0.036 | -53.4966
-4.5 | -0.3406 | 0.00682 | -0.0356 | -49.9413
-4 | -0.2868 | 0.00629 | -0.0355 | -45.5962
-3.5 | -0.2316 | 0.00578 | -0.0357 | -40.0692
-3 | -0.1773 | 0.00503 | -0.0359 | -35.2485
-2.5 | -0.1202 | 0.00435 | -0.0365 | -27.6322
-2 | -0.0586 | 0.00411 | -0.0378 | -14.2579
-1.5 | 0.0044 | 0.00407 | -0.0391 | 1.0811
-1 | 0.0677 | 0.00407 | -0.0406 | 16.6339
-0.5 | 0.1312 | 0.00402 | -0.042 | 32.6368
0 | 0.1949 | 0.00404 | -0.0435 | 48.2426
0.5 | 0.2578 | 0.00406 | -0.0449 | 63.4975
1 | 0.3211 | 0.00408 | -0.0463 | 78.701
1.5 | 0.3839 | 0.00414 | -0.0476 | 92.7295
2 | 0.447 | 0.0042 | -0.0489 | 106.4286
2.5 | 0.509 | 0.00428 | -0.0501 | 118.9252
3 | 0.5702 | 0.00442 | -0.0511 | 129.0045
3.5 | 0.6226 | 0.00502 | -0.0505 | 124.0239
4 | 0.6659 | 0.00603 | -0.0484 | 110.4312
4.5 | 0.7099 | 0.00685 | -0.0464 | 103.635
5 | 0.7549 | 0.00751 | -0.0445 | 100.5193
5.5 | 0.796 | 0.00819 | -0.0419 | 97.1917
6 | 0.8298 | 0.00886 | -0.0378 | 93.6569
6.5 | 0.8517 | 0.00953 | -0.0315 | 89.3704
7 | 0.8787 | 0.01035 | -0.0266 | 84.8986
7.5 | 0.9127 | 0.01111 | -0.0232 | 82.1512
8 | 0.9476 | 0.01192 | -0.0202 | 79.4966
8.5 | 0.9829 | 0.01282 | -0.0174 | 76.6693
9 | 1.0186 | 0.01379 | -0.0149 | 73.8651
9.5 | 1.0512 | 0.01495 | -0.0121 | 70.3144
10 | 1.0863 | 0.01609 | -0.0098 | 67.514
10.5 | 1.1197 | 0.01736 | -0.0074 | 64.4988
11 | 1.1495 | 0.01889 | -0.0048 | 60.8523
11.5 | 1.1808 | 0.0204 | -0.0025 | 57.8824
12 | 1.2128 | 0.02196 | -0.0004 | 55.2277
12.5 | 1.2438 | 0.02367 | 0.0016 | 52.5475
13 | 1.273 | 0.02555 | 0.0036 | 49.8239
13.5 | 1.3001 | 0.02767 | 0.0055 | 46.9859
14 | 1.3259 | 0.02997 | 0.0074 | 44.2409
14.5 | 1.3527 | 0.03231 | 0.0091 | 41.8663
15 | 1.3799 | 0.0347 | 0.0105 | 39.7666
15.5 | 1.4069 | 0.03718 | 0.0118 | 37.8402
16 | 1.4313 | 0.04 | 0.013 | 35.7825
16.5 | 1.4539 | 0.04305 | 0.014 | 33.7724
17 | 1.4743 | 0.04639 | 0.015 | 31.7806
17.5 | 1.4925 | 0.05002 | 0.0157 | 29.8381
18 | 1.5086 | 0.05394 | 0.0163 | 27.9681
18.5 | 1.5258 | 0.05777 | 0.0168 | 26.4116
19 | 1.5407 | 0.06186 | 0.0171 | 24.9062
19.5 | 1.5527 | 0.06673 | 0.0167 | 23.2684
20 | 1.5648 | 0.07179 | 0.016 | 21.7969

## 103. Re 8M Mach 0.50 (1)
BIGFOIL.COM POLAR EXPORT
NACA65-220
NACA65-220 |  |  |  | Cl Max: | 1.325 | at alpha= | 19.5 | deg
JavaFoil+Calcfoil stall+Eppler ext transition |  |  |  | L/D Max: | 117.068 | at alpha= | 3 | deg
Re: | 8000000 |  |  | Cd Min: | 0.00501 | at alpha= | -3 | deg
Mach: | 0.5 |  |  | Cl=0 at alpha= | -1.7808 | deg
|  |  |  | @ Cl=0.1, Cd= | 0.0052223
|  |  |  | @ Cl=0.4, Cd= | 0.0053578
|  |  |  | @ Cl=0.6, Cd= | 0.0057078
alpha (deg) | Cl | Cd | Cm | Cl/Cd
-20 | -1.038 | 0.15268 | 0 | -6.797
-19.5 | -1.025 | 0.14369 | -0.001 | -7.134
-19 | -0.998 | 0.13558 | -0.002 | -7.361
-18.5 | -0.961 | 0.13574 | -0.002 | -7.083
-18 | -0.925 | 0.13537 | -0.003 | -6.834
-17.5 | -0.902 | 0.13538 | -0.004 | -6.662
-17 | -0.88 | 0.12085 | -0.005 | -7.282
-16.5 | -0.844 | 0.11928 | -0.005 | -7.074
-16 | -0.81 | 0.11752 | -0.005 | -6.895
-15.5 | -0.788 | 0.1149 | -0.007 | -6.86
-15 | -0.761 | 0.10557 | -0.007 | -7.207
-14.5 | -0.728 | 0.10254 | -0.008 | -7.098
-14 | -0.705 | 0.09136 | -0.009 | -7.714
-13.5 | -0.669 | 0.10236 | -0.008 | -6.534
-13 | -0.641 | 0.09313 | -0.009 | -6.881
-12.5 | -0.622 | 0.0784 | -0.012 | -7.93
-12 | -0.681 | 0.02614 | -0.019 | -26.034
-11.5 | -0.652 | 0.0229 | -0.02 | -28.488
-11 | -0.526 | 0.07682 | -0.011 | -6.848
-10.5 | -0.586 | 0.02161 | -0.023 | -27.127
-10 | -0.811 | 0.01904 | -0.024 | -42.578
-9.5 | -0.869 | 0.01735 | -0.025 | -50.091
-9 | -0.867 | 0.01592 | -0.027 | -54.454
-8.5 | -0.842 | 0.01475 | -0.028 | -57.056
-8 | -0.802 | 0.01369 | -0.029 | -58.602
-7.5 | -0.754 | 0.01289 | -0.031 | -58.513
-7 | -0.7 | 0.01215 | -0.032 | -57.65
-6.5 | -0.641 | 0.01152 | -0.033 | -55.664
-6 | -0.58 | 0.01095 | -0.035 | -52.945
-5.5 | -0.515 | 0.0104 | -0.036 | -49.533
-5 | -0.449 | 0.00991 | -0.037 | -45.291
-4.5 | -0.383 | 0.00775 | -0.039 | -49.42
-4 | -0.315 | 0.00684 | -0.041 | -46.045
-3.5 | -0.245 | 0.00614 | -0.042 | -39.944
-3 | -0.176 | 0.00501 | -0.044 | -35.057
-2.5 | -0.104 | 0.00536 | -0.045 | -19.466
-2 | -0.032 | 0.00525 | -0.047 | -6.028
-1.5 | 0.041 | 0.00519 | -0.048 | 7.896
-1 | 0.114 | 0.00523 | -0.049 | 21.718
-0.5 | 0.186 | 0.00523 | -0.051 | 35.617
0 | 0.259 | 0.00525 | -0.052 | 49.333
0.5 | 0.332 | 0.00532 | -0.053 | 62.362
1 | 0.404 | 0.00536 | -0.054 | 75.393
1.5 | 0.477 | 0.00549 | -0.056 | 86.84
2 | 0.549 | 0.00561 | -0.057 | 98.006
2.5 | 0.622 | 0.00575 | -0.058 | 108.17
3 | 0.694 | 0.00593 | -0.06 | 117.068
3.5 | 0.76 | 0.00679 | -0.06 | 112.04
4 | 0.821 | 0.00753 | -0.061 | 109.043
4.5 | 0.885 | 0.00872 | -0.062 | 101.41
5 | 0.946 | 0.00998 | -0.063 | 94.779
5.5 | 1.004 | 0.01278 | -0.064 | 78.512
6 | 1.062 | 0.01349 | -0.065 | 78.728
6.5 | 1.116 | 0.01436 | -0.066 | 77.691
7 | 1.165 | 0.01522 | -0.067 | 76.523
7.5 | 1.207 | 0.01622 | -0.068 | 74.414
8 | 1.239 | 0.01728 | -0.069 | 71.721
8.5 | 1.258 | 0.01866 | -0.07 | 67.393
9 | 1.253 | 0.01998 | -0.071 | 62.722
9.5 | 1.194 | 0.02176 | -0.072 | 54.892
10 | 0.796 | 0.02363 | -0.073 | 33.686
10.5 | 0.827 | 0.026 | -0.074 | 31.787
11 | 0.853 | 0.02969 | -0.074 | 28.716
11.5 | 0.89 | 0.02811 | -0.076 | 31.654
12 | 0.919 | 0.03095 | -0.076 | 29.689
12.5 | 0.944 | 0.03538 | -0.077 | 26.68
13 | 0.963 | 0.04226 | -0.076 | 22.792
13.5 | 1.002 | 0.039 | -0.078 | 25.696
14 | 1.019 | 0.04702 | -0.077 | 21.679
14.5 | 1.042 | 0.05434 | -0.077 | 19.176
15 | 0.954 | 0.11042 | -0.05 | 8.639
15.5 | 1.001 | 0.10705 | -0.06 | 9.352
16 | 1.133 | 0.06101 | -0.08 | 18.564
16.5 | 1.038 | 0.12225 | -0.053 | 8.491
17 | 1.179 | 0.06935 | -0.08 | 17.008
17.5 | 1.225 | 0.06551 | -0.083 | 18.701
18 | 1.16 | 0.12284 | -0.069 | 9.441
18.5 | 1.175 | 0.12733 | -0.066 | 9.226
19 | 1.295 | 0.0821 | -0.083 | 15.77
19.5 | 1.325 | 0.08587 | -0.084 | 15.436
20 | 1.244 | 0.16366 | -0.064 | 7.598

## 104. Re 8M Mach 0.50 (2)
BIGFOIL.COM POLAR EXPORT
NACA65-220
NACA65-220 |  |  |  | Cl Max: | 1.2235 | at alpha= | 13.5 | deg
XFOIL ncrit=9 |  |  |  | L/D Max: | 142.44 | at alpha= | 3.5 | deg
Re: | 8000000 |  |  | Cd Min: | 0.16494 | at alpha= | 18.5 | deg
Mach: | 0.5 |  |  | Cl=0 at alpha= | -1.4966 | deg
|  |  |  | @ Cl=0.1, Cd= | 0.0042463
|  |  |  | @ Cl=0.4, Cd= | 0.0043284
|  |  |  | @ Cl=0.6, Cd= | 0.0045328
alpha (deg) | Cl | Cd | Cm | Cl/Cd
-17.5 | -0.6981 | 0.12893 | -0.07 | -5.4146
-16.5 | -0.7418 | 0.10413 | -0.0865 | -7.1238
-16 | -0.7662 | 0.09209 | -0.0943 | -8.3201
-15.5 | -0.7856 | 0.08125 | -0.1009 | -9.6689
-15 | -0.8117 | 0.07058 | -0.1066 | -11.5004
-14.5 | -0.8351 | 0.06113 | -0.1105 | -13.6611
-14 | -0.857 | 0.05281 | -0.1124 | -16.228
-13.5 | -0.8768 | 0.04548 | -0.1125 | -19.2788
-13 | -0.8922 | 0.03918 | -0.1109 | -22.7718
-12.5 | -0.8924 | 0.03436 | -0.1081 | -25.9721
-12 | -0.889 | 0.03008 | -0.1046 | -29.5545
-11.5 | -0.8719 | 0.02681 | -0.1009 | -32.5214
-11 | -0.8462 | 0.02416 | -0.0972 | -35.0248
-10.5 | -0.8171 | 0.02189 | -0.0934 | -37.3275
-10 | -0.7849 | 0.01986 | -0.0897 | -39.5217
-9.5 | -0.7498 | 0.01816 | -0.0859 | -41.2885
-9 | -0.7118 | 0.01663 | -0.0824 | -42.8022
-8.5 | -0.6714 | 0.01527 | -0.079 | -43.9686
-7.5 | -0.5933 | 0.01271 | -0.0719 | -46.6798
-7 | -0.5505 | 0.01168 | -0.0687 | -47.1318
-6.5 | -0.5089 | 0.01071 | -0.0652 | -47.5163
-6 | -0.4661 | 0.00985 | -0.0618 | -47.3198
-5.5 | -0.4263 | 0.00906 | -0.0578 | -47.053
-5 | -0.4013 | 0.00847 | -0.0507 | -47.379
-4.5 | -0.362 | 0.00777 | -0.0462 | -46.5894
-4 | -0.3144 | 0.00701 | -0.0433 | -44.8502
-3.5 | -0.2606 | 0.00628 | -0.0416 | -41.4968
-3 | -0.208 | 0.00523 | -0.04 | -39.7706
-2.5 | -0.1452 | 0.00452 | -0.0401 | -32.1239
-2 | -0.0738 | 0.0043 | -0.0414 | -17.1628
-1.5 | -0.0005 | 0.00424 | -0.043 | -0.11792
-1 | 0.0729 | 0.00425 | -0.0447 | 17.1529
-0.5 | 0.1455 | 0.00424 | -0.0462 | 34.316
0 | 0.2186 | 0.00426 | -0.0479 | 51.3146
0.5 | 0.2924 | 0.00427 | -0.0496 | 68.4778
1 | 0.3658 | 0.0043 | -0.0512 | 85.0698
1.5 | 0.438 | 0.00436 | -0.0526 | 100.4587
2 | 0.5114 | 0.00439 | -0.0541 | 116.492
2.5 | 0.5833 | 0.0045 | -0.0552 | 129.6222
3 | 0.6547 | 0.00464 | -0.0561 | 141.0991
3.5 | 0.7179 | 0.00504 | -0.0555 | 142.4405
4 | 0.753 | 0.00623 | -0.0501 | 120.8668
4.5 | 0.7716 | 0.00738 | -0.0416 | 104.5528
5 | 0.7753 | 0.00853 | -0.0307 | 90.891
5.5 | 0.7871 | 0.01004 | -0.0225 | 78.3964
6 | 0.7996 | 0.01195 | -0.0153 | 66.9121
6.5 | 0.8131 | 0.01417 | -0.009 | 57.3818
7 | 0.8395 | 0.01612 | -0.0045 | 52.0782
7.5 | 0.8752 | 0.01778 | -0.0012 | 49.2238
8 | 0.9109 | 0.01954 | 0.0021 | 46.6172
8.5 | 0.9491 | 0.02131 | 0.005 | 44.5378
9 | 0.9839 | 0.02335 | 0.0082 | 42.137
9.5 | 1.0209 | 0.02541 | 0.011 | 40.1771
10 | 1.0563 | 0.02769 | 0.0139 | 38.1473
10.5 | 1.0902 | 0.03017 | 0.0167 | 36.1352
11 | 1.1217 | 0.03293 | 0.0196 | 34.0632
11.5 | 1.152 | 0.03593 | 0.0224 | 32.0623
12 | 1.181 | 0.03919 | 0.025 | 30.1352
12.5 | 1.2038 | 0.04306 | 0.0276 | 27.9563
13 | 1.218 | 0.04774 | 0.03 | 25.5132
13.5 | 1.2235 | 0.0534 | 0.0318 | 22.912
14 | 1.2201 | 0.06014 | 0.0328 | 20.2877
14.5 | 1.21 | 0.06796 | 0.0327 | 17.8046
15 | 1.1918 | 0.07714 | 0.031 | 15.4498
15.5 | 1.1645 | 0.08798 | 0.0273 | 13.236
16 | 1.1338 | 0.10012 | 0.0216 | 11.3244
16.5 | 1.1069 | 0.11267 | 0.0146 | 9.8243
17 | 1.0811 | 0.12574 | 0.0065 | 8.5979
17.5 | 1.0592 | 0.13885 | -0.0022 | 7.6284
18 | 1.0404 | 0.15188 | -0.0111 | 6.8501
18.5 | 1.0238 | 0.16494 | -0.0202 | 6.2071

## 105. Re 10M Mach 0.00 (1)
BIGFOIL.COM POLAR EXPORT
NACA65-220
NACA65-220 |  |  |  | Cl Max: | 1.556 | at alpha= | 15.5 | deg
JavaFoil+Calcfoil stall+Eppler ext transition |  |  |  | L/D Max: | 106.745 | at alpha= | 3.5 | deg
Re: | 10000000 |  |  | Cd Min: | 0.00478 | at alpha= | -1.5 | deg
Mach: | 0 |  |  | Cl=0 at alpha= | -1.7823 | deg
|  |  |  | @ Cl=0.1, Cd= | 0.0048206
|  |  |  | @ Cl=0.4, Cd= | 0.0049556
|  |  |  | @ Cl=0.6, Cd= | 0.0058579
alpha (deg) | Cl | Cd | Cm | Cl/Cd
-20 | -1.264 | 0.04236 | 0 | -29.83
-19.5 | -1.277 | 0.03927 | -0.001 | -32.529
-19 | -1.289 | 0.03645 | -0.002 | -35.358
-18.5 | -1.298 | 0.03362 | -0.003 | -38.621
-18 | -1.305 | 0.03109 | -0.004 | -41.973
-17.5 | -1.307 | 0.02944 | -0.005 | -44.387
-17 | -1.307 | 0.02738 | -0.006 | -47.745
-16.5 | -1.304 | 0.0257 | -0.007 | -50.736
-16 | -1.298 | 0.02377 | -0.008 | -54.603
-15.5 | -1.288 | 0.02228 | -0.009 | -57.795
-15 | -1.272 | 0.02096 | -0.01 | -60.705
-14.5 | -1.252 | 0.01969 | -0.011 | -63.597
-14 | -1.229 | 0.01855 | -0.012 | -66.251
-13.5 | -1.203 | 0.01744 | -0.013 | -68.962
-13 | -1.173 | 0.01648 | -0.014 | -71.196
-12.5 | -1.141 | 0.01562 | -0.016 | -73.085
-12 | -1.106 | 0.01475 | -0.017 | -75
-11.5 | -1.068 | 0.01398 | -0.018 | -76.428
-11 | -1.028 | 0.01329 | -0.019 | -77.348
-10.5 | -0.985 | 0.01259 | -0.02 | -78.253
-10 | -0.94 | 0.01196 | -0.021 | -78.614
-9.5 | -0.893 | 0.01138 | -0.022 | -78.446
-9 | -0.843 | 0.01088 | -0.024 | -77.542
-8.5 | -0.792 | 0.0104 | -0.025 | -76.216
-8 | -0.74 | 0.00998 | -0.026 | -74.126
-7.5 | -0.685 | 0.00959 | -0.027 | -71.481
-7 | -0.63 | 0.0092 | -0.028 | -68.427
-6.5 | -0.573 | 0.00886 | -0.029 | -64.656
-6 | -0.515 | 0.00856 | -0.031 | -60.151
-5.5 | -0.456 | 0.00827 | -0.032 | -55.164
-5 | -0.398 | 0.00705 | -0.033 | -56.373
-4.5 | -0.338 | 0.00662 | -0.034 | -51.021
-4 | -0.278 | 0.00619 | -0.036 | -44.867
-3.5 | -0.215 | 0.00566 | -0.037 | -38.043
-3 | -0.153 | 0.00543 | -0.038 | -28.153
-2.5 | -0.09 | 0.00485 | -0.039 | -18.624
-2 | -0.027 | 0.00484 | -0.04 | -5.67
-1.5 | 0.035 | 0.00478 | -0.041 | 7.421
-1 | 0.098 | 0.00482 | -0.043 | 20.405
-0.5 | 0.161 | 0.00484 | -0.044 | 33.355
0 | 0.224 | 0.0048 | -0.045 | 46.707
0.5 | 0.287 | 0.00486 | -0.046 | 59.073
1 | 0.35 | 0.0049 | -0.047 | 71.381
1.5 | 0.413 | 0.00497 | -0.048 | 83.154
2 | 0.476 | 0.00503 | -0.049 | 94.631
2.5 | 0.539 | 0.00512 | -0.051 | 105.177
3 | 0.601 | 0.00587 | -0.052 | 102.489
3.5 | 0.664 | 0.00622 | -0.053 | 106.745
4 | 0.722 | 0.00682 | -0.054 | 105.939
4.5 | 0.783 | 0.00744 | -0.055 | 105.187
5 | 0.838 | 0.0079 | -0.056 | 106.099
5.5 | 0.894 | 0.0085 | -0.057 | 105.2
6 | 0.948 | 0.01003 | -0.057 | 94.465
6.5 | 1.003 | 0.01048 | -0.058 | 95.696
7 | 1.056 | 0.01092 | -0.059 | 96.738
7.5 | 1.108 | 0.01144 | -0.06 | 96.892
8 | 1.159 | 0.01189 | -0.061 | 97.408
8.5 | 1.207 | 0.01241 | -0.062 | 97.277
9 | 1.254 | 0.01298 | -0.063 | 96.605
9.5 | 1.297 | 0.01357 | -0.064 | 95.604
10 | 1.338 | 0.01422 | -0.065 | 94.089
10.5 | 1.375 | 0.01485 | -0.066 | 92.61
11 | 1.409 | 0.01559 | -0.066 | 90.364
11.5 | 1.44 | 0.01637 | -0.067 | 87.955
12 | 1.467 | 0.01717 | -0.068 | 85.466
12.5 | 1.491 | 0.0181 | -0.069 | 82.396
13 | 1.511 | 0.01902 | -0.07 | 79.461
13.5 | 1.528 | 0.02011 | -0.07 | 75.974
14 | 1.54 | 0.02115 | -0.071 | 72.826
14.5 | 1.55 | 0.02227 | -0.072 | 69.57
15 | 1.555 | 0.02363 | -0.073 | 65.782
15.5 | 1.556 | 0.02521 | -0.073 | 61.734
16 | 1.554 | 0.02664 | -0.074 | 58.344
16.5 | 1.549 | 0.02845 | -0.074 | 54.437
17 | 1.538 | 0.03036 | -0.075 | 50.658
17.5 | 1.522 | 0.03204 | -0.076 | 47.497
18 | 1.502 | 0.03441 | -0.076 | 43.653
18.5 | 1.479 | 0.03723 | -0.076 | 39.735
19 | 1.453 | 0.04044 | -0.077 | 35.923
19.5 | 1.426 | 0.04321 | -0.077 | 33.008
20 | 1.397 | 0.04636 | -0.078 | 30.14

## 106. Re 10M Mach 0.00 (2)
BIGFOIL.COM POLAR EXPORT
NACA65-220
NACA65-220 |  |  |  | Cl Max: | 1.6212 | at alpha= | 20 | deg
XFOIL ncrit=9 |  |  |  | L/D Max: | 118.668 | at alpha= | 2.5 | deg
Re: | 10000000 |  |  | Cd Min: | 0.05246 | at alpha= | 20 | deg
Mach: | 0 |  |  | Cl=0 at alpha= | -1.5525 | deg
|  |  |  | @ Cl=0.1, Cd= | 0.0038393
|  |  |  | @ Cl=0.4, Cd= | 0.0039788
|  |  |  | @ Cl=0.6, Cd= | 0.0055275
alpha (deg) | Cl | Cd | Cm | Cl/Cd
-19.5 | -1.4816 | 0.03785 | -0.0554 | -39.144
-19 | -1.3912 | 0.03412 | -0.0701 | -40.7737
-18.5 | -1.3495 | 0.03174 | -0.0736 | -42.5173
-18 | -1.3288 | 0.0296 | -0.0724 | -44.8919
-17.5 | -1.3037 | 0.02777 | -0.0713 | -46.9463
-17 | -1.2784 | 0.02597 | -0.0702 | -49.226
-16.5 | -1.2521 | 0.02428 | -0.069 | -51.5692
-16 | -1.225 | 0.02269 | -0.0677 | -53.9885
-15.5 | -1.1973 | 0.02119 | -0.0663 | -56.5031
-15 | -1.1677 | 0.01985 | -0.0649 | -58.8262
-14.5 | -1.1422 | 0.0184 | -0.0629 | -62.0761
-14 | -1.1134 | 0.01713 | -0.061 | -64.9971
-13.5 | -1.0832 | 0.01597 | -0.0591 | -67.8272
-13 | -1.0519 | 0.01493 | -0.0572 | -70.4555
-12.5 | -1.0192 | 0.01396 | -0.0553 | -73.0086
-12 | -0.9854 | 0.01311 | -0.0533 | -75.164
-11.5 | -0.9504 | 0.01233 | -0.0513 | -77.0803
-11 | -0.918 | 0.01154 | -0.0489 | -79.5494
-10.5 | -0.8843 | 0.01082 | -0.0464 | -81.7283
-10 | -0.851 | 0.01022 | -0.0436 | -83.2681
-9.5 | -0.8186 | 0.00969 | -0.0403 | -84.4788
-9 | -0.7896 | 0.00935 | -0.0359 | -84.4492
-8.5 | -0.7449 | 0.00902 | -0.0346 | -82.5831
-8 | -0.6977 | 0.00867 | -0.0337 | -80.4729
-7.5 | -0.6476 | 0.0084 | -0.0333 | -77.0952
-7 | -0.5962 | 0.00812 | -0.0331 | -73.4236
-6.5 | -0.5433 | 0.00785 | -0.0331 | -69.2102
-6 | -0.49 | 0.00759 | -0.0333 | -64.5586
-5.5 | -0.4363 | 0.00731 | -0.0335 | -59.6854
-5 | -0.3832 | 0.00692 | -0.0336 | -55.3757
-4.5 | -0.3296 | 0.00652 | -0.0338 | -50.5521
-4 | -0.2759 | 0.00608 | -0.0341 | -45.3783
-3.5 | -0.2207 | 0.00569 | -0.0347 | -38.7873
-3 | -0.1656 | 0.00515 | -0.0353 | -32.1553
-2.5 | -0.111 | 0.00447 | -0.0359 | -24.8322
-2 | -0.0537 | 0.00401 | -0.0369 | -13.3915
-1.5 | 0.0063 | 0.0039 | -0.0382 | 1.6154
-1 | 0.0673 | 0.00385 | -0.0397 | 17.4805
-0.5 | 0.1284 | 0.00383 | -0.0411 | 33.5248
0 | 0.1889 | 0.00384 | -0.0424 | 49.1927
0.5 | 0.2498 | 0.00386 | -0.0438 | 64.715
1 | 0.3101 | 0.00389 | -0.0451 | 79.7172
1.5 | 0.3708 | 0.00393 | -0.0465 | 94.3511
2 | 0.4306 | 0.00403 | -0.0477 | 106.8486
2.5 | 0.4901 | 0.00413 | -0.0488 | 118.6683
3.5 | 0.5909 | 0.00538 | -0.048 | 109.8327
4 | 0.6378 | 0.00614 | -0.047 | 103.8762
4.5 | 0.6864 | 0.00673 | -0.0463 | 101.9911
5 | 0.7348 | 0.00724 | -0.0455 | 101.4917
5.5 | 0.7798 | 0.00784 | -0.0441 | 99.4643
6 | 0.8256 | 0.00833 | -0.0428 | 99.1116
6.5 | 0.8673 | 0.00888 | -0.0408 | 97.6689
7 | 0.906 | 0.00929 | -0.0382 | 97.5242
7.5 | 0.9369 | 0.00973 | -0.034 | 96.2898
8 | 0.9716 | 0.01025 | -0.0309 | 94.7902
8.5 | 1.0068 | 0.0108 | -0.0281 | 93.2222
9 | 1.0421 | 0.01144 | -0.0255 | 91.0927
9.5 | 1.0752 | 0.01221 | -0.0228 | 88.059
10 | 1.1102 | 0.01298 | -0.0205 | 85.5316
10.5 | 1.1438 | 0.01387 | -0.0182 | 82.4658
11 | 1.1746 | 0.01493 | -0.0158 | 78.6738
11.5 | 1.2065 | 0.01603 | -0.0136 | 75.2651
12 | 1.2384 | 0.01717 | -0.0117 | 72.1258
12.5 | 1.2692 | 0.01843 | -0.0097 | 68.866
13 | 1.2982 | 0.01981 | -0.0077 | 65.5326
13.5 | 1.3259 | 0.02136 | -0.0058 | 62.074
14 | 1.3521 | 0.02305 | -0.0039 | 58.6594
14.5 | 1.3803 | 0.0247 | -0.0024 | 55.8826
15.5 | 1.4334 | 0.02845 | 0.0004 | 50.3831
16 | 1.4591 | 0.03048 | 0.0016 | 47.8707
16.5 | 1.4851 | 0.03254 | 0.0026 | 45.6392
17 | 1.5075 | 0.03495 | 0.0037 | 43.133
17.5 | 1.5277 | 0.03761 | 0.0047 | 40.6195
18 | 1.5475 | 0.04039 | 0.0055 | 38.3139
18.5 | 1.5668 | 0.04319 | 0.0062 | 36.2769
20 | 1.6212 | 0.05246 | 0.0073 | 30.9035

## 107. Re 10M Mach 0.10 (1)
BIGFOIL.COM POLAR EXPORT
NACA65-220
NACA65-220 |  |  |  | Cl Max: | 1.54 | at alpha= | 15 | deg
JavaFoil+Calcfoil stall+Eppler ext transition |  |  |  | L/D Max: | 106.723 | at alpha= | 3.5 | deg
Re: | 10000000 |  |  | Cd Min: | 0.00479 | at alpha= | -1 | deg
Mach: | 0.1 |  |  | Cl=0 at alpha= | -1.7812 | deg
|  |  |  | @ Cl=0.1, Cd= | 0.0047908
|  |  |  | @ Cl=0.4, Cd= | 0.0049786
|  |  |  | @ Cl=0.6, Cd= | 0.005853
alpha (deg) | Cl | Cd | Cm | Cl/Cd
-20 | -1.22 | 0.04454 | 0 | -27.387
-19.5 | -1.238 | 0.04107 | -0.001 | -30.149
-19 | -1.254 | 0.03798 | -0.002 | -33.018
-18.5 | -1.267 | 0.03486 | -0.003 | -36.355
-18 | -1.277 | 0.03237 | -0.004 | -39.457
-17.5 | -1.283 | 0.03039 | -0.005 | -42.233
-17 | -1.287 | 0.02828 | -0.006 | -45.508
-16.5 | -1.287 | 0.02639 | -0.007 | -48.772
-16 | -1.284 | 0.02441 | -0.008 | -52.599
-15.5 | -1.277 | 0.02278 | -0.009 | -56.032
-15 | -1.263 | 0.02139 | -0.01 | -59.059
-14.5 | -1.245 | 0.02013 | -0.011 | -61.848
-14 | -1.224 | 0.01889 | -0.012 | -64.784
-13.5 | -1.199 | 0.01773 | -0.013 | -67.634
-13 | -1.171 | 0.01675 | -0.015 | -69.958
-12.5 | -1.14 | 0.01585 | -0.016 | -71.938
-12 | -1.106 | 0.01496 | -0.017 | -73.942
-11.5 | -1.069 | 0.01417 | -0.018 | -75.462
-11 | -1.029 | 0.01348 | -0.019 | -76.366
-10.5 | -0.987 | 0.01274 | -0.02 | -77.468
-10 | -0.942 | 0.01208 | -0.021 | -78.003
-9.5 | -0.895 | 0.01152 | -0.022 | -77.75
-9 | -0.846 | 0.01098 | -0.024 | -77.086
-8.5 | -0.795 | 0.01049 | -0.025 | -75.835
-8 | -0.742 | 0.01005 | -0.026 | -73.89
-7.5 | -0.688 | 0.00965 | -0.027 | -71.287
-7 | -0.632 | 0.00928 | -0.028 | -68.108
-6.5 | -0.575 | 0.00893 | -0.03 | -64.393
-6 | -0.517 | 0.00863 | -0.031 | -59.943
-5.5 | -0.458 | 0.00831 | -0.032 | -55.12
-5 | -0.399 | 0.00709 | -0.033 | -56.306
-4.5 | -0.339 | 0.00666 | -0.035 | -50.857
-4 | -0.279 | 0.00626 | -0.036 | -44.534
-3.5 | -0.216 | 0.00573 | -0.037 | -37.794
-3 | -0.154 | 0.00545 | -0.038 | -28.168
-2.5 | -0.091 | 0.00487 | -0.039 | -18.656
-2 | -0.028 | 0.0048 | -0.041 | -5.739
-1.5 | 0.036 | 0.00483 | -0.042 | 7.389
-1 | 0.099 | 0.00479 | -0.043 | 20.651
-0.5 | 0.162 | 0.00484 | -0.044 | 33.514
0 | 0.225 | 0.00485 | -0.045 | 46.488
0.5 | 0.289 | 0.00487 | -0.046 | 59.244
1 | 0.352 | 0.00491 | -0.047 | 71.627
1.5 | 0.415 | 0.005 | -0.049 | 82.964
2 | 0.478 | 0.00507 | -0.05 | 94.387
2.5 | 0.541 | 0.00516 | -0.051 | 104.898
3 | 0.604 | 0.0059 | -0.052 | 102.483
3.5 | 0.667 | 0.00625 | -0.053 | 106.723
4 | 0.726 | 0.00692 | -0.054 | 104.849
4.5 | 0.787 | 0.00757 | -0.055 | 103.901
5 | 0.842 | 0.00797 | -0.056 | 105.591
5.5 | 0.898 | 0.00855 | -0.057 | 105.101
6 | 0.952 | 0.01014 | -0.058 | 93.897
6.5 | 1.007 | 0.01055 | -0.059 | 95.483
7 | 1.06 | 0.01103 | -0.06 | 96.151
7.5 | 1.112 | 0.0115 | -0.061 | 96.708
8 | 1.163 | 0.01201 | -0.061 | 96.821
8.5 | 1.211 | 0.01255 | -0.062 | 96.477
9 | 1.257 | 0.01311 | -0.063 | 95.884
9.5 | 1.301 | 0.01372 | -0.064 | 94.798
10 | 1.34 | 0.01439 | -0.065 | 93.169
10.5 | 1.377 | 0.01504 | -0.066 | 91.587
11 | 1.41 | 0.0158 | -0.067 | 89.24
11.5 | 1.44 | 0.01662 | -0.068 | 86.619
12 | 1.466 | 0.0175 | -0.068 | 83.768
12.5 | 1.488 | 0.01839 | -0.069 | 80.945
13 | 1.507 | 0.01934 | -0.07 | 77.896
13.5 | 1.521 | 0.02046 | -0.071 | 74.315
14 | 1.531 | 0.02154 | -0.071 | 71.074
14.5 | 1.537 | 0.02287 | -0.072 | 67.22
15 | 1.54 | 0.02432 | -0.073 | 63.308
15.5 | 1.538 | 0.02579 | -0.073 | 59.637
16 | 1.532 | 0.02756 | -0.074 | 55.593
16.5 | 1.523 | 0.02921 | -0.075 | 52.139
17 | 1.508 | 0.03118 | -0.075 | 48.373
17.5 | 1.487 | 0.03336 | -0.076 | 44.589
18 | 1.464 | 0.03557 | -0.076 | 41.144
18.5 | 1.436 | 0.03857 | -0.077 | 37.224
19 | 1.405 | 0.04205 | -0.077 | 33.411
19.5 | 1.373 | 0.04522 | -0.077 | 30.354
20 | 1.339 | 0.04867 | -0.078 | 27.503

## 108. Re 10M Mach 0.10 (2)
BIGFOIL.COM POLAR EXPORT
NACA65-220
NACA65-220 |  |  |  | Cl Max: | 1.5652 | at alpha= | 18.5 | deg
XFOIL ncrit=9 |  |  |  | L/D Max: | 121.889 | at alpha= | 3 | deg
Re: | 10000000 |  |  | Cd Min: | 0.04496 | at alpha= | 18.5 | deg
Mach: | 0.1 |  |  | Cl=0 at alpha= | -1.5512 | deg
|  |  |  | @ Cl=0.1, Cd= | 0.0038447
|  |  |  | @ Cl=0.4, Cd= | 0.0039748
|  |  |  | @ Cl=0.6, Cd= | 0.0054091
alpha (deg) | Cl | Cd | Cm | Cl/Cd
-19.5 | -1.4761 | 0.03989 | -0.0578 | -37.0043
-19 | -1.3906 | 0.03555 | -0.0724 | -39.1167
-18.5 | -1.3473 | 0.03309 | -0.076 | -40.7162
-18 | -1.3266 | 0.03086 | -0.0748 | -42.9877
-17.5 | -1.3029 | 0.02884 | -0.0737 | -45.1768
-17 | -1.2792 | 0.02682 | -0.0724 | -47.6957
-16.5 | -1.2523 | 0.0251 | -0.0712 | -49.8924
-15.5 | -1.1966 | 0.02191 | -0.0685 | -54.6143
-15 | -1.1673 | 0.02048 | -0.067 | -56.9971
-14.5 | -1.1412 | 0.01898 | -0.065 | -60.1264
-14 | -1.113 | 0.01765 | -0.063 | -63.0595
-13.5 | -1.083 | 0.01642 | -0.0611 | -65.9562
-13 | -1.0518 | 0.01532 | -0.0591 | -68.6554
-12.5 | -1.0191 | 0.01431 | -0.0571 | -71.2159
-12 | -0.9853 | 0.01341 | -0.0551 | -73.475
-11.5 | -0.9501 | 0.0126 | -0.0531 | -75.4048
-11 | -0.9164 | 0.0118 | -0.0507 | -77.661
-10.5 | -0.8828 | 0.01104 | -0.0482 | -79.9638
-10 | -0.849 | 0.01039 | -0.0454 | -81.7132
-9.5 | -0.815 | 0.00983 | -0.0425 | -82.9095
-9 | -0.7882 | 0.00941 | -0.0377 | -83.762
-8.5 | -0.7464 | 0.00909 | -0.0357 | -82.1122
-8 | -0.6999 | 0.00873 | -0.0345 | -80.1718
-7.5 | -0.6501 | 0.00845 | -0.034 | -76.9349
-7 | -0.5985 | 0.00817 | -0.0337 | -73.2558
-6.5 | -0.5457 | 0.00789 | -0.0336 | -69.1635
-6 | -0.4922 | 0.00763 | -0.0337 | -64.5085
-5.5 | -0.4382 | 0.00735 | -0.0339 | -59.619
-5 | -0.385 | 0.00695 | -0.0339 | -55.3957
-4.5 | -0.3313 | 0.00654 | -0.0341 | -50.6575
-4 | -0.2774 | 0.00611 | -0.0343 | -45.401
-3.5 | -0.222 | 0.0057 | -0.0349 | -38.9474
-3 | -0.1667 | 0.00516 | -0.0354 | -32.3062
-2.5 | -0.1119 | 0.00447 | -0.0361 | -25.0336
-2 | -0.0543 | 0.00401 | -0.0371 | -13.5411
-1.5 | 0.0062 | 0.00391 | -0.0384 | 1.5857
-1 | 0.0676 | 0.00385 | -0.0399 | 17.5584
-0.5 | 0.1291 | 0.00384 | -0.0413 | 33.6198
0 | 0.19 | 0.00384 | -0.0426 | 49.4792
0.5 | 0.2513 | 0.00386 | -0.044 | 65.1036
1 | 0.312 | 0.0039 | -0.0453 | 80
1.5 | 0.373 | 0.00393 | -0.0467 | 94.9109
2 | 0.4333 | 0.00403 | -0.0479 | 107.5186
2.5 | 0.4932 | 0.00414 | -0.0491 | 119.1304
3 | 0.5485 | 0.0045 | -0.0494 | 121.8889
4 | 0.6414 | 0.00614 | -0.0472 | 104.4625
4.5 | 0.6898 | 0.00675 | -0.0463 | 102.1926
5 | 0.738 | 0.00728 | -0.0454 | 101.3736
5.5 | 0.7829 | 0.00788 | -0.0439 | 99.3528
6 | 0.8278 | 0.0084 | -0.0424 | 98.5476
6.5 | 0.8686 | 0.00895 | -0.0401 | 97.0503
7 | 0.9027 | 0.00934 | -0.0364 | 96.6488
7.5 | 0.9351 | 0.00985 | -0.0325 | 94.934
8 | 0.9699 | 0.01039 | -0.0294 | 93.3494
8.5 | 1.0058 | 0.01097 | -0.0267 | 91.6864
9 | 1.0405 | 0.01167 | -0.024 | 89.1602
9.5 | 1.0745 | 0.01246 | -0.0214 | 86.236
10 | 1.1098 | 0.01326 | -0.0192 | 83.6953
10.5 | 1.1434 | 0.01421 | -0.0168 | 80.4645
11 | 1.1739 | 0.01534 | -0.0143 | 76.5254
11.5 | 1.2065 | 0.01646 | -0.0122 | 73.2989
12 | 1.2386 | 0.01764 | -0.0102 | 70.2154
12.5 | 1.2693 | 0.01896 | -0.0082 | 66.9462
13 | 1.2977 | 0.02044 | -0.0061 | 63.4883
13.5 | 1.3248 | 0.02209 | -0.0041 | 59.9728
14 | 1.3514 | 0.02384 | -0.0023 | 56.6862
14.5 | 1.3789 | 0.02564 | -0.0007 | 53.7793
15 | 1.4066 | 0.02748 | 0.0007 | 51.1863
15.5 | 1.4342 | 0.02937 | 0.002 | 48.8321
16 | 1.4592 | 0.03155 | 0.0033 | 46.2504
16.5 | 1.4828 | 0.0339 | 0.0044 | 43.7404
17 | 1.5053 | 0.03641 | 0.0055 | 41.343
17.5 | 1.5273 | 0.03901 | 0.0064 | 39.1515
18 | 1.5466 | 0.04194 | 0.0073 | 36.8765
18.5 | 1.5652 | 0.04496 | 0.0079 | 34.8132

## 109. Re 10M Mach 0.25 (1)
BIGFOIL.COM POLAR EXPORT
NACA65-220
NACA65-220 |  |  |  | Cl Max: | 1.46 | at alpha= | 13 | deg
JavaFoil+Calcfoil stall+Eppler ext transition |  |  |  | L/D Max: | 106.896 | at alpha= | 2.5 | deg
Re: | 10000000 |  |  | Cd Min: | 0.00483 | at alpha= | -1 | deg
Mach: | 0.25 |  |  | Cl=0 at alpha= | -1.7846 | deg
|  |  |  | @ Cl=0.1, Cd= | 0.0048312
|  |  |  | @ Cl=0.4, Cd= | 0.0050116
|  |  |  | @ Cl=0.6, Cd= | 0.0057618
alpha (deg) | Cl | Cd | Cm | Cl/Cd
-20 | -0.767 | 0.14355 | 0 | -5.34
-19.5 | -0.838 | 0.10855 | -0.001 | -7.718
-19 | -0.926 | 0.06827 | -0.002 | -13.57
-18.5 | -0.989 | 0.05256 | -0.003 | -18.81
-18 | -1.04 | 0.04336 | -0.004 | -23.984
-17.5 | -1.081 | 0.03852 | -0.005 | -28.049
-17 | -1.115 | 0.03439 | -0.006 | -32.432
-16.5 | -1.142 | 0.03191 | -0.007 | -35.783
-16 | -1.164 | 0.02894 | -0.008 | -40.222
-15.5 | -1.18 | 0.02667 | -0.009 | -44.23
-15 | -1.186 | 0.02453 | -0.01 | -48.355
-14.5 | -1.184 | 0.02279 | -0.011 | -51.96
-14 | -1.177 | 0.02121 | -0.013 | -55.509
-13.5 | -1.165 | 0.01976 | -0.014 | -58.977
-13 | -1.148 | 0.01841 | -0.015 | -62.37
-12.5 | -1.126 | 0.0173 | -0.016 | -65.1
-12 | -1.099 | 0.01626 | -0.017 | -67.601
-11.5 | -1.069 | 0.01522 | -0.018 | -70.211
-11 | -1.034 | 0.0145 | -0.019 | -71.268
-10.5 | -0.995 | 0.0137 | -0.021 | -72.642
-10 | -0.953 | 0.01289 | -0.022 | -73.937
-9.5 | -0.908 | 0.01223 | -0.023 | -74.216
-9 | -0.86 | 0.01161 | -0.024 | -74.073
-8.5 | -0.81 | 0.01107 | -0.025 | -73.161
-8 | -0.757 | 0.01056 | -0.027 | -71.715
-7.5 | -0.702 | 0.0101 | -0.028 | -69.515
-7 | -0.646 | 0.00968 | -0.029 | -66.725
-6.5 | -0.588 | 0.00928 | -0.03 | -63.4
-6 | -0.529 | 0.00891 | -0.032 | -59.416
-5.5 | -0.469 | 0.0086 | -0.033 | -54.559
-5 | -0.408 | 0.00829 | -0.034 | -49.169
-4.5 | -0.347 | 0.00685 | -0.035 | -50.662
-4 | -0.285 | 0.00631 | -0.037 | -45.145
-3.5 | -0.222 | 0.00588 | -0.038 | -37.808
-3 | -0.158 | 0.00552 | -0.039 | -28.596
-2.5 | -0.093 | 0.00492 | -0.04 | -18.973
-2 | -0.028 | 0.00488 | -0.042 | -5.803
-1.5 | 0.037 | 0.00487 | -0.043 | 7.518
-1 | 0.102 | 0.00483 | -0.044 | 21.038
-0.5 | 0.167 | 0.00489 | -0.045 | 34.091
0 | 0.232 | 0.0049 | -0.046 | 47.313
0.5 | 0.297 | 0.0049 | -0.048 | 60.539
1 | 0.362 | 0.00497 | -0.049 | 72.698
1.5 | 0.426 | 0.00504 | -0.05 | 84.652
2 | 0.491 | 0.00514 | -0.051 | 95.676
2.5 | 0.556 | 0.0052 | -0.052 | 106.896
3 | 0.621 | 0.00603 | -0.053 | 102.948
3.5 | 0.686 | 0.00642 | -0.055 | 106.819
4 | 0.745 | 0.00717 | -0.056 | 104.004
4.5 | 0.803 | 0.0076 | -0.056 | 105.666
5 | 0.862 | 0.00829 | -0.057 | 103.981
5.5 | 0.919 | 0.00895 | -0.058 | 102.707
6 | 0.974 | 0.01059 | -0.059 | 91.954
6.5 | 1.029 | 0.01105 | -0.06 | 93.133
7 | 1.083 | 0.01161 | -0.061 | 93.254
7.5 | 1.135 | 0.01216 | -0.062 | 93.331
8 | 1.184 | 0.01273 | -0.063 | 93.05
8.5 | 1.232 | 0.01332 | -0.064 | 92.473
9 | 1.276 | 0.01397 | -0.065 | 91.378
9.5 | 1.317 | 0.0147 | -0.066 | 89.61
10 | 1.353 | 0.01541 | -0.067 | 87.794
10.5 | 1.384 | 0.01623 | -0.068 | 85.273
11 | 1.41 | 0.01706 | -0.068 | 82.674
11.5 | 1.432 | 0.01802 | -0.069 | 79.444
12 | 1.447 | 0.0191 | -0.07 | 75.774
12.5 | 1.457 | 0.02017 | -0.071 | 72.229
13 | 1.46 | 0.02143 | -0.072 | 68.156
13.5 | 1.458 | 0.02277 | -0.072 | 64.025
14 | 1.449 | 0.02428 | -0.073 | 59.662
14.5 | 1.433 | 0.02608 | -0.074 | 54.929
15 | 1.41 | 0.02815 | -0.074 | 50.084
15.5 | 1.381 | 0.03012 | -0.075 | 45.863
16 | 1.346 | 0.03264 | -0.075 | 41.221
16.5 | 1.303 | 0.03595 | -0.076 | 36.24
17 | 1.25 | 0.03971 | -0.076 | 31.482
17.5 | 1.189 | 0.04364 | -0.076 | 27.248
18 | 1.12 | 0.04948 | -0.076 | 22.638

## 110. Re 10M Mach 0.25 (2)
BIGFOIL.COM POLAR EXPORT
NACA65-220
NACA65-220 |  |  |  | Cl Max: | 1.6002 | at alpha= | 20 | deg
XFOIL ncrit=9 |  |  |  | L/D Max: | 126.222 | at alpha= | 3 | deg
Re: | 10000000 |  |  | Cd Min: | 0.06795 | at alpha= | 20 | deg
Mach: | 0.25 |  |  | Cl=0 at alpha= | -1.5444 | deg
|  |  |  | @ Cl=0.1, Cd= | 0.0038751
|  |  |  | @ Cl=0.4, Cd= | 0.0039909
|  |  |  | @ Cl=0.6, Cd= | 0.0051207
alpha (deg) | Cl | Cd | Cm | Cl/Cd
-19.5 | -1.4342 | 0.05116 | -0.0725 | -28.0336
-19 | -1.3545 | 0.04522 | -0.0866 | -29.9536
-18.5 | -1.3296 | 0.04144 | -0.0882 | -32.0849
-18 | -1.3146 | 0.03818 | -0.087 | -34.4316
-17.5 | -1.2932 | 0.03541 | -0.0859 | -36.5208
-17 | -1.2725 | 0.03267 | -0.0845 | -38.9501
-16.5 | -1.2476 | 0.03032 | -0.0831 | -41.1478
-16 | -1.2222 | 0.02807 | -0.0815 | -43.5411
-15.5 | -1.1955 | 0.02602 | -0.0798 | -45.9454
-15 | -1.1655 | 0.02423 | -0.0781 | -48.1015
-14.5 | -1.1341 | 0.02259 | -0.0763 | -50.2036
-14 | -1.1037 | 0.02099 | -0.0743 | -52.5822
-13.5 | -1.076 | 0.01934 | -0.072 | -55.636
-13 | -1.0461 | 0.01789 | -0.0696 | -58.474
-12.5 | -1.014 | 0.01658 | -0.0672 | -61.158
-12 | -0.981 | 0.01538 | -0.0649 | -63.7841
-11.5 | -0.9461 | 0.01433 | -0.0625 | -66.0223
-11 | -0.9096 | 0.01338 | -0.0603 | -67.9821
-10.5 | -0.8743 | 0.01244 | -0.0577 | -70.2814
-10 | -0.8406 | 0.01152 | -0.0548 | -72.9688
-9.5 | -0.8042 | 0.01076 | -0.052 | -74.7398
-9 | -0.7676 | 0.01012 | -0.0491 | -75.8498
-8.5 | -0.7312 | 0.00955 | -0.0459 | -76.5654
-8 | -0.7059 | 0.00909 | -0.0403 | -77.6568
-7 | -0.6093 | 0.00843 | -0.0374 | -72.2776
-6.5 | -0.5574 | 0.00812 | -0.0367 | -68.6453
-6 | -0.5033 | 0.00785 | -0.0363 | -64.1146
-5.5 | -0.4483 | 0.00754 | -0.0362 | -59.4562
-5 | -0.394 | 0.00716 | -0.036 | -55.0279
-4.5 | -0.3401 | 0.00673 | -0.0357 | -50.5349
-4 | -0.2855 | 0.00626 | -0.0357 | -45.607
-3 | -0.1729 | 0.0052 | -0.0365 | -33.25
-2.5 | -0.117 | 0.00449 | -0.0369 | -26.0579
-2 | -0.0575 | 0.00403 | -0.038 | -14.268
-1.5 | 0.0056 | 0.00393 | -0.0394 | 1.4249
-1 | 0.0692 | 0.00388 | -0.0409 | 17.8351
-0.5 | 0.1327 | 0.00387 | -0.0423 | 34.2894
0 | 0.1958 | 0.00388 | -0.0437 | 50.4639
0.5 | 0.2594 | 0.0039 | -0.0452 | 66.5128
1 | 0.3223 | 0.00394 | -0.0466 | 81.802
1.5 | 0.3855 | 0.00397 | -0.048 | 97.1033
2 | 0.4479 | 0.00406 | -0.0492 | 110.3202
2.5 | 0.5103 | 0.00416 | -0.0504 | 122.6683
3 | 0.568 | 0.0045 | -0.0508 | 126.2222
3.5 | 0.6144 | 0.0054 | -0.0493 | 113.7778
4.5 | 0.7078 | 0.0069 | -0.0462 | 102.5797
5 | 0.7546 | 0.00749 | -0.0445 | 100.7477
5.5 | 0.797 | 0.00812 | -0.0421 | 98.1527
6 | 0.8367 | 0.0087 | -0.0391 | 96.1724
6.5 | 0.8592 | 0.00931 | -0.0328 | 92.2879
7 | 0.8913 | 0.00996 | -0.0286 | 89.488
7.5 | 0.9268 | 0.01061 | -0.0253 | 87.3516
8 | 0.9624 | 0.01137 | -0.0223 | 84.6438
8.5 | 0.9994 | 0.01215 | -0.0196 | 82.2551
9 | 1.0335 | 0.01312 | -0.0167 | 78.7729
9.5 | 1.0695 | 0.01411 | -0.0142 | 75.7973
10 | 1.104 | 0.01521 | -0.0117 | 72.5838
10.5 | 1.1367 | 0.01648 | -0.0091 | 68.9745
11 | 1.1691 | 0.01782 | -0.0067 | 65.6061
11.5 | 1.2015 | 0.01924 | -0.0044 | 62.448
12 | 1.233 | 0.02078 | -0.0021 | 59.3359
12.5 | 1.2633 | 0.02246 | 0 | 56.2467
13 | 1.2907 | 0.02441 | 0.0023 | 52.8759
13.5 | 1.3186 | 0.02643 | 0.0044 | 49.8903
14 | 1.3499 | 0.02831 | 0.006 | 47.6828
15 | 1.4042 | 0.03291 | 0.0093 | 42.6679
15.5 | 1.4294 | 0.03547 | 0.0108 | 40.2988
16 | 1.4536 | 0.03823 | 0.0122 | 38.0225
16.5 | 1.477 | 0.04113 | 0.0134 | 35.9105
17 | 1.4973 | 0.0444 | 0.0145 | 33.723
17.5 | 1.5181 | 0.04777 | 0.0153 | 31.7794
18 | 1.5371 | 0.05141 | 0.0159 | 29.8989
18.5 | 1.5569 | 0.05505 | 0.0164 | 28.2816
19 | 1.575 | 0.05891 | 0.0167 | 26.7357
19.5 | 1.5879 | 0.06308 | 0.0172 | 25.1728
20 | 1.6002 | 0.06795 | 0.0167 | 23.5497

## 111. Re 10M Mach 0.50 (1)
BIGFOIL.COM POLAR EXPORT
NACA65-220
NACA65-220 |  |  |  | Cl Max: | 1.26 | at alpha= | 8.5 | deg
JavaFoil+Calcfoil stall+Eppler ext transition |  |  |  | L/D Max: | 109.722 | at alpha= | 2.5 | deg
Re: | 10000000 |  |  | Cd Min: | 0.00515 | at alpha= | -1.5 | deg
Mach: | 0.5 |  |  | Cl=0 at alpha= | -1.7808 | deg
|  |  |  | @ Cl=0.1, Cd= | 0.00515
|  |  |  | @ Cl=0.4, Cd= | 0.0052394
|  |  |  | @ Cl=0.6, Cd= | 0.0056338
alpha (deg) | Cl | Cd | Cm | Cl/Cd
-20 | -1.045 | 0.15554 | 0 | -6.718
-19.5 | -1.03 | 0.13651 | -0.001 | -7.548
-19 | -1.01 | 0.12298 | -0.002 | -8.216
-18.5 | -0.975 | 0.12225 | -0.003 | -7.974
-18 | -0.928 | 0.13131 | -0.003 | -7.066
-17.5 | -0.904 | 0.13177 | -0.004 | -6.858
-17 | -0.89 | 0.11065 | -0.005 | -8.042
-16.5 | -0.853 | 0.11124 | -0.006 | -7.669
-16 | -0.813 | 0.11534 | -0.006 | -7.048
-15.5 | -0.791 | 0.11052 | -0.007 | -7.156
-15 | -0.77 | 0.09658 | -0.008 | -7.975
-14.5 | -0.734 | 0.09613 | -0.008 | -7.638
-14 | -0.794 | 0.03718 | -0.013 | -21.359
-13.5 | -0.669 | 0.09971 | -0.008 | -6.713
-13 | -0.642 | 0.09113 | -0.009 | -7.049
-12.5 | -0.699 | 0.03328 | -0.017 | -21.003
-12 | -0.683 | 0.02474 | -0.019 | -27.594
-11.5 | -0.653 | 0.02194 | -0.02 | -29.781
-11 | -0.526 | 0.07623 | -0.011 | -6.906
-10.5 | -0.588 | 0.02062 | -0.023 | -28.491
-10 | -0.812 | 0.01824 | -0.024 | -44.506
-9.5 | -0.87 | 0.01663 | -0.025 | -52.328
-9 | -0.868 | 0.01531 | -0.027 | -56.712
-8.5 | -0.843 | 0.01415 | -0.028 | -59.556
-8 | -0.804 | 0.01313 | -0.029 | -61.229
-7.5 | -0.756 | 0.01239 | -0.031 | -61.001
-7 | -0.701 | 0.01169 | -0.032 | -59.969
-6.5 | -0.642 | 0.01108 | -0.033 | -57.982
-6 | -0.58 | 0.01052 | -0.035 | -55.189
-5.5 | -0.516 | 0.01 | -0.036 | -51.58
-5 | -0.449 | 0.00954 | -0.038 | -47.083
-4.5 | -0.383 | 0.00793 | -0.039 | -48.278
-4 | -0.314 | 0.00718 | -0.041 | -43.809
-3.5 | -0.245 | 0.0065 | -0.042 | -37.668
-3 | -0.175 | 0.00594 | -0.044 | -29.411
-2.5 | -0.104 | 0.00526 | -0.045 | -19.836
-2 | -0.032 | 0.00522 | -0.047 | -6.069
-1.5 | 0.041 | 0.00515 | -0.048 | 7.951
-1 | 0.114 | 0.00515 | -0.049 | 22.08
-0.5 | 0.186 | 0.00515 | -0.051 | 36.137
0 | 0.259 | 0.00517 | -0.052 | 50.114
0.5 | 0.332 | 0.00523 | -0.053 | 63.394
1 | 0.404 | 0.00524 | -0.054 | 77.097
1.5 | 0.477 | 0.00541 | -0.056 | 88.133
2 | 0.549 | 0.00555 | -0.057 | 98.899
2.5 | 0.622 | 0.00567 | -0.058 | 109.722
3 | 0.69 | 0.00665 | -0.059 | 103.765
3.5 | 0.759 | 0.00718 | -0.06 | 105.74
4 | 0.82 | 0.00815 | -0.061 | 100.57
4.5 | 0.884 | 0.00909 | -0.062 | 97.324
5 | 0.947 | 0.01004 | -0.063 | 94.257
5.5 | 1.005 | 0.01229 | -0.064 | 81.818
6 | 1.063 | 0.013 | -0.065 | 81.806
6.5 | 1.118 | 0.0138 | -0.066 | 80.984
7 | 1.167 | 0.01463 | -0.067 | 79.749
7.5 | 1.209 | 0.0156 | -0.069 | 77.466
8 | 1.241 | 0.01662 | -0.07 | 74.684
8.5 | 1.26 | 0.01791 | -0.071 | 70.311
9 | 1.255 | 0.01911 | -0.071 | 65.677
9.5 | 1.196 | 0.02088 | -0.072 | 57.307
10 | 0.797 | 0.02269 | -0.073 | 35.143
10.5 | 0.828 | 0.02495 | -0.074 | 33.189
11 | 0.855 | 0.02832 | -0.074 | 30.199
11.5 | 0.891 | 0.02697 | -0.076 | 33.055
12 | 0.921 | 0.02965 | -0.077 | 31.052
12.5 | 0.947 | 0.03364 | -0.077 | 28.152
13 | 0.97 | 0.03896 | -0.077 | 24.888
13.5 | 1.008 | 0.03621 | -0.079 | 27.847

## 112. Re 10M Mach 0.50 (2)
BIGFOIL.COM POLAR EXPORT
NACA65-220
NACA65-220 |  |  |  | Cl Max: | 1.2538 | at alpha= | 13.5 | deg
XFOIL ncrit=9 |  |  |  | L/D Max: | 145.455 | at alpha= | 3 | deg
Re: | 10000000 |  |  | Cd Min: | 0.16157 | at alpha= | 18.5 | deg
Mach: | 0.5 |  |  | Cl=0 at alpha= | -1.5075 | deg
|  |  |  | @ Cl=0.1, Cd= | 0.0040635
|  |  |  | @ Cl=0.4, Cd= | 0.0041375
|  |  |  | @ Cl=0.6, Cd= | 0.0043493
alpha (deg) | Cl | Cd | Cm | Cl/Cd
-17.5 | -0.716 | 0.12612 | -0.0724 | -5.6771
-17 | -0.7367 | 0.11383 | -0.0806 | -6.4719
-16.5 | -0.756 | 0.10202 | -0.0885 | -7.4103
-16 | -0.7811 | 0.08997 | -0.0963 | -8.6818
-15.5 | -0.8064 | 0.07877 | -0.1031 | -10.2374
-15 | -0.8384 | 0.06778 | -0.1089 | -12.3694
-14 | -0.8844 | 0.05047 | -0.1137 | -17.5233
-13.5 | -0.9045 | 0.0434 | -0.1132 | -20.841
-13 | -0.9185 | 0.0374 | -0.1111 | -24.5588
-12.5 | -0.9199 | 0.0326 | -0.1081 | -28.2178
-12 | -0.9157 | 0.02851 | -0.1042 | -32.1186
-11.5 | -0.8963 | 0.02543 | -0.1003 | -35.2458
-11 | -0.87 | 0.02291 | -0.0963 | -37.9747
-10.5 | -0.8378 | 0.02077 | -0.0925 | -40.337
-10 | -0.8021 | 0.01899 | -0.0888 | -42.238
-9.5 | -0.7689 | 0.0172 | -0.0848 | -44.7035
-9 | -0.7306 | 0.01572 | -0.0811 | -46.4758
-8.5 | -0.6905 | 0.0144 | -0.0776 | -47.9514
-8 | -0.6483 | 0.0132 | -0.0742 | -49.1136
-7.5 | -0.6076 | 0.01205 | -0.0706 | -50.4232
-7 | -0.5661 | 0.01103 | -0.0671 | -51.3237
-6.5 | -0.5215 | 0.01015 | -0.0639 | -51.3793
-6 | -0.4802 | 0.00932 | -0.0601 | -51.5236
-5.5 | -0.4406 | 0.00863 | -0.0558 | -51.0545
-5 | -0.4093 | 0.00817 | -0.0495 | -50.0979
-4 | -0.3119 | 0.00693 | -0.0437 | -45.0072
-3.5 | -0.2572 | 0.00627 | -0.0421 | -41.0207
-3 | -0.2015 | 0.00543 | -0.0409 | -37.1087
-2.5 | -0.1411 | 0.00453 | -0.0407 | -31.1479
-2 | -0.0718 | 0.00414 | -0.0418 | -17.343
-1.5 | 0.0011 | 0.00408 | -0.0434 | 0.26961
-1 | 0.074 | 0.00406 | -0.0449 | 18.2266
-0.5 | 0.1477 | 0.00407 | -0.0467 | 36.2899
0 | 0.2214 | 0.00404 | -0.0484 | 54.802
0.5 | 0.2949 | 0.00405 | -0.0501 | 72.8148
1 | 0.3677 | 0.00412 | -0.0517 | 89.2476
1.5 | 0.4414 | 0.00416 | -0.0533 | 106.1058
2 | 0.5134 | 0.00425 | -0.0545 | 120.8
2.5 | 0.5863 | 0.00431 | -0.0558 | 136.0325
3 | 0.656 | 0.00451 | -0.0565 | 145.4545
3.5 | 0.7059 | 0.00538 | -0.0536 | 131.2082
4 | 0.742 | 0.00647 | -0.0484 | 114.6832
4.5 | 0.761 | 0.00743 | -0.0398 | 102.4226
5 | 0.7705 | 0.00854 | -0.03 | 90.2225
5.5 | 0.7848 | 0.01001 | -0.0222 | 78.4016
6 | 0.8037 | 0.01172 | -0.0158 | 68.5751
6.5 | 0.8202 | 0.01379 | -0.0097 | 59.4779
7 | 0.8552 | 0.01535 | -0.006 | 55.7134
7.5 | 0.8923 | 0.01695 | -0.0026 | 52.6431
8 | 0.9299 | 0.0186 | 0.0006 | 49.9946
8.5 | 0.9662 | 0.02041 | 0.0038 | 47.3395
9 | 1.0037 | 0.0223 | 0.0068 | 45.009
9.5 | 1.0403 | 0.02434 | 0.0098 | 42.7403
10 | 1.0754 | 0.02657 | 0.0129 | 40.4742
10.5 | 1.1108 | 0.02894 | 0.0158 | 38.3829
11 | 1.146 | 0.03143 | 0.0187 | 36.462
11.5 | 1.178 | 0.03428 | 0.0216 | 34.3641
12 | 1.2084 | 0.03739 | 0.0244 | 32.3188
12.5 | 1.2327 | 0.04108 | 0.0272 | 30.0073
13 | 1.2487 | 0.04554 | 0.0299 | 27.4199
13.5 | 1.2538 | 0.05111 | 0.0321 | 24.5314
14.5 | 1.2338 | 0.06585 | 0.0335 | 18.7365
15 | 1.208 | 0.07554 | 0.0318 | 15.9915
15.5 | 1.1816 | 0.08617 | 0.0284 | 13.7124
16 | 1.1525 | 0.09796 | 0.0231 | 11.765
16.5 | 1.1262 | 0.11031 | 0.0165 | 10.2094
17 | 1.1014 | 0.12311 | 0.0086 | 8.9465
17.5 | 1.0801 | 0.13601 | 0.0002 | 7.9413
18 | 1.0619 | 0.14879 | -0.0085 | 7.1369
18.5 | 1.0461 | 0.16157 | -0.0174 | 6.4746

## 113. Re 12M Mach 0.00 (1)
BIGFOIL.COM POLAR EXPORT
NACA65-220
NACA65-220 |  |  |  | Cl Max: | 1.558 | at alpha= | 15.5 | deg
JavaFoil+Calcfoil stall+Eppler ext transition |  |  |  | L/D Max: | 105.442 | at alpha= | 5 | deg
Re: | 12000000 |  |  | Cd Min: | 0.00478 | at alpha= | -2 | deg
Mach: | 0 |  |  | Cl=0 at alpha= | -1.7823 | deg
|  |  |  | @ Cl=0.1, Cd= | 0.00478
|  |  |  | @ Cl=0.4, Cd= | 0.0049176
|  |  |  | @ Cl=0.6, Cd= | 0.0060548
alpha (deg) | Cl | Cd | Cm | Cl/Cd
-20 | -1.265 | 0.04135 | 0 | -30.583
-19.5 | -1.28 | 0.03758 | -0.001 | -34.059
-19 | -1.291 | 0.03489 | -0.002 | -37.015
-18.5 | -1.3 | 0.03245 | -0.003 | -40.071
-18 | -1.307 | 0.02979 | -0.004 | -43.885
-17.5 | -1.309 | 0.02824 | -0.005 | -46.371
-17 | -1.309 | 0.02628 | -0.006 | -49.823
-16.5 | -1.306 | 0.02468 | -0.007 | -52.917
-16 | -1.3 | 0.02284 | -0.008 | -56.903
-15.5 | -1.29 | 0.02142 | -0.009 | -60.193
-15 | -1.274 | 0.02015 | -0.01 | -63.235
-14.5 | -1.254 | 0.019 | -0.011 | -66.011
-14 | -1.231 | 0.01785 | -0.012 | -68.93
-13.5 | -1.205 | 0.01678 | -0.013 | -71.802
-13 | -1.175 | 0.01599 | -0.015 | -73.47
-12.5 | -1.143 | 0.01504 | -0.016 | -75.971
-12 | -1.108 | 0.01429 | -0.017 | -77.53
-11.5 | -1.07 | 0.01344 | -0.018 | -79.599
-11 | -1.029 | 0.01283 | -0.019 | -80.225
-10.5 | -0.987 | 0.01219 | -0.02 | -80.946
-10 | -0.941 | 0.01157 | -0.021 | -81.388
-9.5 | -0.894 | 0.01101 | -0.022 | -81.222
-9 | -0.845 | 0.01051 | -0.024 | -80.37
-8.5 | -0.793 | 0.0101 | -0.025 | -78.566
-8 | -0.741 | 0.00968 | -0.026 | -76.526
-7.5 | -0.686 | 0.0093 | -0.027 | -73.787
-7 | -0.631 | 0.00891 | -0.028 | -70.735
-6.5 | -0.574 | 0.00859 | -0.029 | -66.751
-6 | -0.516 | 0.0083 | -0.031 | -62.12
-5.5 | -0.457 | 0.00802 | -0.032 | -56.924
-5 | -0.398 | 0.00727 | -0.033 | -54.661
-4.5 | -0.338 | 0.00669 | -0.034 | -50.468
-4 | -0.278 | 0.0064 | -0.036 | -43.372
-3.5 | -0.215 | 0.00597 | -0.037 | -36.059
-3 | -0.153 | 0.00557 | -0.038 | -27.429
-2.5 | -0.09 | 0.00532 | -0.039 | -16.968
-2 | -0.027 | 0.00478 | -0.04 | -5.739
-1.5 | 0.035 | 0.00478 | -0.041 | 7.415
-1 | 0.098 | 0.00478 | -0.043 | 20.606
-0.5 | 0.161 | 0.00478 | -0.044 | 33.764
0 | 0.224 | 0.00481 | -0.045 | 46.619
0.5 | 0.287 | 0.00487 | -0.046 | 59.005
1 | 0.35 | 0.00487 | -0.047 | 71.858
1.5 | 0.413 | 0.00493 | -0.048 | 83.836
2 | 0.476 | 0.00502 | -0.049 | 94.685
2.5 | 0.539 | 0.00574 | -0.051 | 93.762
3 | 0.601 | 0.00606 | -0.052 | 99.23
3.5 | 0.664 | 0.00655 | -0.053 | 101.369
4 | 0.722 | 0.00709 | -0.054 | 101.869
4.5 | 0.783 | 0.00768 | -0.055 | 101.963
5 | 0.838 | 0.00795 | -0.056 | 105.442
5.5 | 0.894 | 0.00871 | -0.057 | 102.7
6 | 0.949 | 0.00978 | -0.058 | 97.017
6.5 | 1.004 | 0.01017 | -0.059 | 98.77
7 | 1.058 | 0.01061 | -0.059 | 99.687
7.5 | 1.11 | 0.01106 | -0.06 | 100.295
8 | 1.16 | 0.01154 | -0.061 | 100.505
8.5 | 1.209 | 0.01203 | -0.062 | 100.496
9 | 1.255 | 0.01257 | -0.063 | 99.907
9.5 | 1.299 | 0.01314 | -0.064 | 98.869
10 | 1.339 | 0.01373 | -0.065 | 97.543
10.5 | 1.377 | 0.01438 | -0.066 | 95.738
11 | 1.411 | 0.01505 | -0.067 | 93.743
11.5 | 1.442 | 0.0158 | -0.067 | 91.28
12 | 1.469 | 0.01663 | -0.068 | 88.367
12.5 | 1.493 | 0.01744 | -0.069 | 85.593
13 | 1.513 | 0.01841 | -0.07 | 82.189
13.5 | 1.53 | 0.01937 | -0.071 | 78.987
14 | 1.543 | 0.02036 | -0.071 | 75.762
14.5 | 1.552 | 0.02158 | -0.072 | 71.887
15 | 1.557 | 0.0229 | -0.073 | 67.981
15.5 | 1.558 | 0.02426 | -0.073 | 64.242
16 | 1.556 | 0.02588 | -0.074 | 60.143
16.5 | 1.551 | 0.02759 | -0.075 | 56.203
17 | 1.54 | 0.02918 | -0.075 | 52.783
17.5 | 1.524 | 0.03111 | -0.076 | 48.988
18 | 1.505 | 0.03307 | -0.076 | 45.504
18.5 | 1.481 | 0.03597 | -0.077 | 41.182
19 | 1.456 | 0.0388 | -0.077 | 37.515
19.5 | 1.429 | 0.04145 | -0.077 | 34.478
20 | 1.399 | 0.04481 | -0.078 | 31.227

## 114. Re 12M Mach 0.00 (2)
BIGFOIL.COM POLAR EXPORT
NACA65-220
NACA65-220 |  |  |  | Cl Max: | 1.644 | at alpha= | 20 | deg
XFOIL ncrit=9 |  |  |  | L/D Max: | 119.829 | at alpha= | 2.5 | deg
Re: | 12000000 |  |  | Cd Min: | 0.0502 | at alpha= | 20 | deg
Mach: | 0 |  |  | Cl=0 at alpha= | -1.562 | deg
|  |  |  | @ Cl=0.1, Cd= | 0.0037396
|  |  |  | @ Cl=0.4, Cd= | 0.0038888
|  |  |  | @ Cl=0.6, Cd= | 0.0057698
alpha (deg) | Cl | Cd | Cm | Cl/Cd
-20 | -1.5226 | 0.03937 | -0.054 | -38.6741
-19.5 | -1.4336 | 0.03571 | -0.0683 | -40.1456
-19 | -1.3886 | 0.03261 | -0.0737 | -42.582
-18.5 | -1.367 | 0.03057 | -0.0726 | -44.717
-18 | -1.3463 | 0.02843 | -0.0714 | -47.3549
-17.5 | -1.3214 | 0.02657 | -0.0704 | -49.7328
-17 | -1.2979 | 0.0247 | -0.069 | -52.5466
-16.5 | -1.2705 | 0.02311 | -0.0678 | -54.9762
-16 | -1.2418 | 0.02165 | -0.0665 | -57.358
-15.5 | -1.2138 | 0.0202 | -0.0651 | -60.0891
-15 | -1.1846 | 0.0189 | -0.0635 | -62.6772
-14.5 | -1.1557 | 0.01765 | -0.0617 | -65.4788
-14 | -1.1267 | 0.0164 | -0.0598 | -68.7012
-13.5 | -1.0968 | 0.01528 | -0.0578 | -71.7801
-13 | -1.0656 | 0.01424 | -0.0558 | -74.8315
-12.5 | -1.0334 | 0.01331 | -0.0537 | -77.6409
-12 | -0.9995 | 0.01247 | -0.0516 | -80.1524
-11.5 | -0.9647 | 0.01175 | -0.0496 | -82.1021
-11 | -0.9288 | 0.01109 | -0.0475 | -83.7511
-10.5 | -0.8959 | 0.01043 | -0.0447 | -85.8965
-10 | -0.864 | 0.00981 | -0.0416 | -88.0734
-9.5 | -0.8383 | 0.00934 | -0.0368 | -89.7537
-9 | -0.7987 | 0.00904 | -0.0345 | -88.3518
-8.5 | -0.7512 | 0.00874 | -0.0336 | -85.9497
-8 | -0.703 | 0.00843 | -0.0329 | -83.3926
-7.5 | -0.6523 | 0.00814 | -0.0325 | -80.1351
-7 | -0.5996 | 0.00789 | -0.0326 | -75.9949
-6.5 | -0.5467 | 0.00763 | -0.0326 | -71.6514
-6 | -0.4924 | 0.00739 | -0.0329 | -66.6306
-5.5 | -0.4377 | 0.00712 | -0.0333 | -61.4747
-5 | -0.3836 | 0.00679 | -0.0335 | -56.4948
-4 | -0.2749 | 0.00605 | -0.0343 | -45.438
-3.5 | -0.2191 | 0.00567 | -0.0349 | -38.642
-3 | -0.1631 | 0.00525 | -0.0356 | -31.0667
-2.5 | -0.1083 | 0.00465 | -0.0362 | -23.2903
-2 | -0.0523 | 0.00405 | -0.0371 | -12.9136
-1.5 | 0.0074 | 0.00379 | -0.0384 | 1.9525
-1 | 0.0684 | 0.00375 | -0.0399 | 18.24
-0.5 | 0.129 | 0.00373 | -0.0412 | 34.5845
0 | 0.1899 | 0.00374 | -0.0426 | 50.7754
0.5 | 0.2504 | 0.00376 | -0.044 | 66.5957
1 | 0.3111 | 0.00379 | -0.0453 | 82.0844
1.5 | 0.3711 | 0.00386 | -0.0466 | 96.1399
2 | 0.4314 | 0.00392 | -0.0479 | 110.051
2.5 | 0.4901 | 0.00409 | -0.0489 | 119.8289
3.5 | 0.5869 | 0.0056 | -0.0474 | 104.8036
4 | 0.6355 | 0.00623 | -0.0467 | 102.0064
4.5 | 0.686 | 0.00671 | -0.0463 | 102.2355
5 | 0.735 | 0.00722 | -0.0456 | 101.8006
5.5 | 0.7822 | 0.00773 | -0.0446 | 101.1902
6 | 0.8283 | 0.00821 | -0.0434 | 100.8892
6.5 | 0.8725 | 0.00869 | -0.0418 | 100.4028
7 | 0.9171 | 0.00908 | -0.0403 | 101.0022
7.5 | 0.9502 | 0.00942 | -0.0364 | 100.8705
8 | 0.9836 | 0.0099 | -0.0329 | 99.3535
8.5 | 1.0197 | 0.01041 | -0.0301 | 97.9539
9 | 1.0538 | 0.01102 | -0.0273 | 95.6261
9.5 | 1.0892 | 0.01168 | -0.0248 | 93.2534
10 | 1.1239 | 0.01242 | -0.0224 | 90.4911
10.5 | 1.1569 | 0.01329 | -0.02 | 87.0504
11 | 1.1894 | 0.01426 | -0.0176 | 83.4081
11.5 | 1.2224 | 0.01524 | -0.0155 | 80.21
12 | 1.2545 | 0.01635 | -0.0134 | 76.7278
12.5 | 1.2852 | 0.01755 | -0.0114 | 73.2308
13 | 1.3129 | 0.01898 | -0.0092 | 69.1728
13.5 | 1.3402 | 0.02048 | -0.0071 | 65.4395
14 | 1.3691 | 0.02199 | -0.0054 | 62.2601
14.5 | 1.3969 | 0.02362 | -0.0038 | 59.1406
15 | 1.4246 | 0.02533 | -0.0023 | 56.2416
15.5 | 1.452 | 0.02713 | -0.0009 | 53.5201
16 | 1.477 | 0.02915 | 0.0004 | 50.669
16.5 | 1.5001 | 0.03139 | 0.0017 | 47.7891
17 | 1.5225 | 0.03376 | 0.0029 | 45.0977
17.5 | 1.5442 | 0.03623 | 0.0039 | 42.6221
18 | 1.5658 | 0.03881 | 0.0047 | 40.3453
18.5 | 1.5871 | 0.04149 | 0.0053 | 38.2526
19 | 1.6068 | 0.04432 | 0.0059 | 36.2545
19.5 | 1.6265 | 0.04688 | 0.0067 | 34.695
20 | 1.644 | 0.0502 | 0.0069 | 32.749

## 115. Re 12M Mach 0.10 (1)
BIGFOIL.COM POLAR EXPORT
NACA65-220
NACA65-220 |  |  |  | Cl Max: | 1.542 | at alpha= | 15 | deg
JavaFoil+Calcfoil stall+Eppler ext transition |  |  |  | L/D Max: | 104.937 | at alpha= | 5 | deg
Re: | 12000000 |  |  | Cd Min: | 0.00478 | at alpha= | -1.5 | deg
Mach: | 0.1 |  |  | Cl=0 at alpha= | -1.7812 | deg
|  |  |  | @ Cl=0.1, Cd= | 0.0047898
|  |  |  | @ Cl=0.4, Cd= | 0.0049481
|  |  |  | @ Cl=0.6, Cd= | 0.0060722
alpha (deg) | Cl | Cd | Cm | Cl/Cd
-20 | -1.221 | 0.04358 | 0 | -28.02
-19.5 | -1.24 | 0.03968 | -0.001 | -31.255
-19 | -1.256 | 0.03633 | -0.002 | -34.587
-18.5 | -1.269 | 0.03366 | -0.003 | -37.714
-18 | -1.279 | 0.03126 | -0.004 | -40.921
-17.5 | -1.286 | 0.02913 | -0.005 | -44.14
-17 | -1.289 | 0.02714 | -0.006 | -47.513
-16.5 | -1.289 | 0.02534 | -0.007 | -50.882
-16 | -1.285 | 0.0237 | -0.008 | -54.231
-15.5 | -1.279 | 0.0219 | -0.009 | -58.386
-15 | -1.265 | 0.02058 | -0.01 | -61.494
-14.5 | -1.247 | 0.01937 | -0.011 | -64.398
-14 | -1.226 | 0.01818 | -0.012 | -67.447
-13.5 | -1.201 | 0.01707 | -0.013 | -70.359
-13 | -1.173 | 0.01625 | -0.015 | -72.181
-12.5 | -1.142 | 0.01527 | -0.016 | -74.778
-12 | -1.108 | 0.01448 | -0.017 | -76.507
-11.5 | -1.071 | 0.01362 | -0.018 | -78.596
-11 | -1.031 | 0.01298 | -0.019 | -79.407
-10.5 | -0.989 | 0.01232 | -0.02 | -80.225
-10 | -0.944 | 0.0117 | -0.021 | -80.652
-9.5 | -0.896 | 0.01116 | -0.023 | -80.362
-9 | -0.847 | 0.01061 | -0.024 | -79.902
-8.5 | -0.796 | 0.01018 | -0.025 | -78.191
-8 | -0.743 | 0.00974 | -0.026 | -76.296
-7.5 | -0.689 | 0.00936 | -0.027 | -73.618
-7 | -0.633 | 0.00899 | -0.028 | -70.405
-6.5 | -0.576 | 0.00867 | -0.03 | -66.48
-6 | -0.518 | 0.00836 | -0.031 | -61.968
-5.5 | -0.459 | 0.00807 | -0.032 | -56.88
-5 | -0.399 | 0.0073 | -0.033 | -54.707
-4.5 | -0.339 | 0.00672 | -0.035 | -50.492
-4 | -0.279 | 0.00637 | -0.036 | -43.764
-3.5 | -0.216 | 0.00601 | -0.037 | -36.024
-3 | -0.154 | 0.0056 | -0.038 | -27.433
-2.5 | -0.091 | 0.00529 | -0.039 | -17.17
-2 | -0.028 | 0.00482 | -0.041 | -5.714
-1.5 | 0.036 | 0.00478 | -0.042 | 7.454
-1 | 0.099 | 0.00479 | -0.043 | 20.664
-0.5 | 0.162 | 0.00478 | -0.044 | 33.94
0 | 0.225 | 0.00478 | -0.045 | 47.167
0.5 | 0.289 | 0.00483 | -0.046 | 59.744
1 | 0.352 | 0.00491 | -0.047 | 71.673
1.5 | 0.415 | 0.00496 | -0.049 | 83.619
2 | 0.478 | 0.00506 | -0.05 | 94.448
2.5 | 0.541 | 0.00581 | -0.051 | 93.222
3 | 0.604 | 0.00609 | -0.052 | 99.156
3.5 | 0.667 | 0.00659 | -0.053 | 101.334
4 | 0.726 | 0.00712 | -0.054 | 101.958
4.5 | 0.787 | 0.00771 | -0.055 | 101.977
5 | 0.842 | 0.00802 | -0.056 | 104.937
5.5 | 0.897 | 0.00948 | -0.057 | 94.61
6 | 0.953 | 0.00984 | -0.058 | 96.867
6.5 | 1.008 | 0.01023 | -0.059 | 98.561
7 | 1.062 | 0.01071 | -0.06 | 99.161
7.5 | 1.114 | 0.01116 | -0.061 | 99.794
8 | 1.164 | 0.01165 | -0.062 | 99.953
8.5 | 1.213 | 0.01217 | -0.063 | 99.664
9 | 1.259 | 0.0127 | -0.063 | 99.167
9.5 | 1.303 | 0.01329 | -0.064 | 97.997
10 | 1.342 | 0.01389 | -0.065 | 96.607
10.5 | 1.379 | 0.01456 | -0.066 | 94.679
11 | 1.412 | 0.01525 | -0.067 | 92.583
11.5 | 1.442 | 0.01604 | -0.068 | 89.89
12 | 1.468 | 0.01688 | -0.068 | 86.974
12.5 | 1.49 | 0.01772 | -0.069 | 84.084
13 | 1.509 | 0.01875 | -0.07 | 80.461
13.5 | 1.523 | 0.01971 | -0.071 | 77.273
14 | 1.534 | 0.02075 | -0.072 | 73.895
14.5 | 1.539 | 0.02215 | -0.072 | 69.508
15 | 1.542 | 0.02348 | -0.073 | 65.655
15.5 | 1.54 | 0.02505 | -0.074 | 61.476
16 | 1.535 | 0.02653 | -0.074 | 57.847
16.5 | 1.525 | 0.02835 | -0.075 | 53.789
17 | 1.511 | 0.03002 | -0.075 | 50.335
17.5 | 1.49 | 0.03208 | -0.076 | 46.442
18 | 1.466 | 0.03435 | -0.076 | 42.682
18.5 | 1.438 | 0.0373 | -0.077 | 38.546
19 | 1.408 | 0.04035 | -0.077 | 34.887
19.5 | 1.375 | 0.04378 | -0.078 | 31.402
20 | 1.341 | 0.04716 | -0.078 | 28.43

## 116. Re 12M Mach 0.10 (2)
BIGFOIL.COM POLAR EXPORT
NACA65-220
NACA65-220 |  |  |  | Cl Max: | 1.5879 | at alpha= | 18.5 | deg
XFOIL ncrit=9 |  |  |  | L/D Max: | 120.587 | at alpha= | 2.5 | deg
Re: | 12000000 |  |  | Cd Min: | 0.043 | at alpha= | 18.5 | deg
Mach: | 0.1 |  |  | Cl=0 at alpha= | -1.5607 | deg
|  |  |  | @ Cl=0.1, Cd= | 0.0037549
|  |  |  | @ Cl=0.4, Cd= | 0.0038863
|  |  |  | @ Cl=0.6, Cd= | 0.0057176
alpha (deg) | Cl | Cd | Cm | Cl/Cd
-20 | -1.5217 | 0.04105 | -0.0566 | -37.0694
-19.5 | -1.4315 | 0.03735 | -0.0707 | -38.3266
-19 | -1.3844 | 0.03423 | -0.0763 | -40.4441
-18.5 | -1.3655 | 0.03185 | -0.0751 | -42.8728
-18 | -1.3464 | 0.0295 | -0.0738 | -45.6407
-17.5 | -1.3202 | 0.02764 | -0.0728 | -47.7641
-17 | -1.2965 | 0.02569 | -0.0714 | -50.4671
-16.5 | -1.27 | 0.02397 | -0.0701 | -52.9829
-16 | -1.2427 | 0.02233 | -0.0687 | -55.6516
-15.5 | -1.2149 | 0.02081 | -0.0672 | -58.3806
-15 | -1.1845 | 0.0195 | -0.0656 | -60.7436
-14.5 | -1.154 | 0.01827 | -0.064 | -63.1637
-14 | -1.1248 | 0.01698 | -0.062 | -66.2426
-13.5 | -1.0952 | 0.01579 | -0.0599 | -69.3604
-13 | -1.0642 | 0.01468 | -0.0579 | -72.4932
-12.5 | -1.0322 | 0.01369 | -0.0557 | -75.3981
-12 | -0.9988 | 0.01278 | -0.0536 | -78.1534
-11.5 | -0.9643 | 0.01201 | -0.0514 | -80.2914
-11 | -0.9283 | 0.0113 | -0.0493 | -82.1504
-10.5 | -0.8941 | 0.01063 | -0.0467 | -84.111
-10 | -0.8612 | 0.00998 | -0.0437 | -86.2926
-9.5 | -0.8314 | 0.00943 | -0.0398 | -88.1654
-9 | -0.8002 | 0.00911 | -0.0357 | -87.8375
-8.5 | -0.7535 | 0.0088 | -0.0345 | -85.625
-8 | -0.7054 | 0.00849 | -0.0337 | -83.086
-7.5 | -0.655 | 0.00818 | -0.0332 | -80.0733
-7 | -0.6022 | 0.00793 | -0.0331 | -75.9395
-6.5 | -0.5492 | 0.00767 | -0.0331 | -71.6037
-6 | -0.4947 | 0.00743 | -0.0333 | -66.5814
-5.5 | -0.4398 | 0.00715 | -0.0336 | -61.5105
-5 | -0.3854 | 0.00684 | -0.0339 | -56.345
-4.5 | -0.3314 | 0.00646 | -0.0341 | -51.3003
-4 | -0.2765 | 0.00606 | -0.0345 | -45.6271
-3.5 | -0.2203 | 0.00568 | -0.0351 | -38.7852
-3 | -0.1642 | 0.00526 | -0.0358 | -31.2167
-2.5 | -0.1092 | 0.00465 | -0.0364 | -23.4839
-2 | -0.0528 | 0.00405 | -0.0373 | -13.037
-1.5 | 0.0073 | 0.00379 | -0.0386 | 1.9261
-1 | 0.0687 | 0.00376 | -0.0401 | 18.2713
0 | 0.191 | 0.00374 | -0.0428 | 51.0695
0.5 | 0.2519 | 0.00376 | -0.0442 | 66.9947
1 | 0.313 | 0.0038 | -0.0456 | 82.3684
1.5 | 0.3734 | 0.00386 | -0.0468 | 96.7358
2 | 0.4341 | 0.00392 | -0.0481 | 110.7398
2.5 | 0.4932 | 0.00409 | -0.0491 | 120.5868
3 | 0.543 | 0.00481 | -0.0486 | 112.8898
3.5 | 0.5905 | 0.00559 | -0.0476 | 105.6351
4 | 0.6389 | 0.00624 | -0.0468 | 102.3878
4.5 | 0.6894 | 0.00674 | -0.0463 | 102.2849
5 | 0.7383 | 0.00725 | -0.0455 | 101.8345
5.5 | 0.7853 | 0.00777 | -0.0444 | 101.0682
6 | 0.831 | 0.00826 | -0.043 | 100.6053
6.5 | 0.8745 | 0.00875 | -0.0412 | 99.9429
7 | 0.9156 | 0.00912 | -0.0388 | 100.3947
7.5 | 0.948 | 0.00952 | -0.0348 | 99.5798
8 | 0.9823 | 0.01003 | -0.0315 | 97.9362
8.5 | 1.0183 | 0.01057 | -0.0287 | 96.3387
9 | 1.0529 | 0.01122 | -0.0258 | 93.8414
9.5 | 1.0887 | 0.01191 | -0.0234 | 91.4106
10 | 1.1229 | 0.01272 | -0.0209 | 88.2783
10.5 | 1.1555 | 0.01365 | -0.0184 | 84.652
11 | 1.1882 | 0.01466 | -0.016 | 81.0505
11.5 | 1.221 | 0.01571 | -0.0139 | 77.7212
12 | 1.253 | 0.01688 | -0.0118 | 74.2299
12.5 | 1.2838 | 0.01815 | -0.0097 | 70.7328
13 | 1.3111 | 0.01966 | -0.0074 | 66.6887
13.5 | 1.339 | 0.02121 | -0.0054 | 63.1306
14 | 1.3697 | 0.02269 | -0.0038 | 60.3658
14.5 | 1.3978 | 0.02437 | -0.0021 | 57.3574
15 | 1.4247 | 0.02623 | -0.0006 | 54.3157
16 | 1.4754 | 0.03034 | 0.0023 | 48.6289
16.5 | 1.5001 | 0.03255 | 0.0035 | 46.086
17 | 1.5222 | 0.03502 | 0.0047 | 43.4666
17.5 | 1.5425 | 0.03775 | 0.0058 | 40.8609
18 | 1.5642 | 0.04046 | 0.0066 | 38.6604
18.5 | 1.5879 | 0.043 | 0.0071 | 36.9279

## 117. Re 12M Mach 0.25 (1)
BIGFOIL.COM POLAR EXPORT
NACA65-220
NACA65-220 |  |  |  | Cl Max: | 1.463 | at alpha= | 13 | deg
JavaFoil+Calcfoil stall+Eppler ext transition |  |  |  | L/D Max: | 103.653 | at alpha= | 5 | deg
Re: | 12000000 |  |  | Cd Min: | 0.00482 | at alpha= | -2 | deg
Mach: | 0.25 |  |  | Cl=0 at alpha= | -1.7846 | deg
|  |  |  | @ Cl=0.1, Cd= | 0.0048591
|  |  |  | @ Cl=0.4, Cd= | 0.0049859
|  |  |  | @ Cl=0.6, Cd= | 0.0060931
alpha (deg) | Cl | Cd | Cm | Cl/Cd
-20 | -0.765 | 0.14514 | 0 | -5.272
-19.5 | -0.848 | 0.09818 | -0.001 | -8.634
-19 | -0.937 | 0.05994 | -0.002 | -15.639
-18.5 | -0.994 | 0.04887 | -0.003 | -20.331
-18 | -1.042 | 0.04174 | -0.004 | -24.97
-17.5 | -1.083 | 0.03666 | -0.005 | -29.548
-17 | -1.117 | 0.0332 | -0.006 | -33.642
-16.5 | -1.144 | 0.03055 | -0.007 | -37.451
-16 | -1.166 | 0.02797 | -0.008 | -41.677
-15.5 | -1.182 | 0.0256 | -0.009 | -46.148
-15 | -1.188 | 0.02371 | -0.01 | -50.095
-14.5 | -1.186 | 0.02192 | -0.012 | -54.108
-14 | -1.179 | 0.0205 | -0.013 | -57.528
-13.5 | -1.167 | 0.01909 | -0.014 | -61.111
-13 | -1.15 | 0.01779 | -0.015 | -64.624
-12.5 | -1.128 | 0.01671 | -0.016 | -67.474
-12 | -1.101 | 0.01568 | -0.017 | -70.237
-11.5 | -1.07 | 0.01473 | -0.018 | -72.634
-11 | -1.035 | 0.01399 | -0.02 | -74.011
-10.5 | -0.996 | 0.01321 | -0.021 | -75.429
-10 | -0.954 | 0.0125 | -0.022 | -76.336
-9.5 | -0.909 | 0.01182 | -0.023 | -76.944
-9 | -0.861 | 0.01121 | -0.024 | -76.836
-8.5 | -0.811 | 0.0107 | -0.025 | -75.807
-8 | -0.758 | 0.01021 | -0.027 | -74.28
-7.5 | -0.703 | 0.00978 | -0.028 | -71.881
-7 | -0.647 | 0.00938 | -0.029 | -69.004
-6.5 | -0.589 | 0.00897 | -0.03 | -65.654
-6 | -0.53 | 0.00864 | -0.032 | -61.341
-5.5 | -0.47 | 0.00832 | -0.033 | -56.465
-5 | -0.408 | 0.00805 | -0.034 | -50.719
-4.5 | -0.347 | 0.00689 | -0.035 | -50.407
-4 | -0.285 | 0.00645 | -0.037 | -44.153
-3.5 | -0.222 | 0.00617 | -0.038 | -36.017
-3 | -0.158 | 0.00567 | -0.039 | -27.847
-2.5 | -0.093 | 0.0054 | -0.04 | -17.268
-2 | -0.028 | 0.00482 | -0.042 | -5.879
-1.5 | 0.037 | 0.00483 | -0.043 | 7.592
-1 | 0.102 | 0.00486 | -0.044 | 20.897
-0.5 | 0.167 | 0.00482 | -0.045 | 34.568
0 | 0.232 | 0.00486 | -0.046 | 47.659
0.5 | 0.297 | 0.00493 | -0.048 | 60.166
1 | 0.362 | 0.00498 | -0.049 | 72.577
1.5 | 0.426 | 0.00499 | -0.05 | 85.447
2 | 0.491 | 0.00509 | -0.051 | 96.542
2.5 | 0.556 | 0.00589 | -0.052 | 94.471
3 | 0.621 | 0.00619 | -0.053 | 100.261
3.5 | 0.686 | 0.00678 | -0.055 | 101.179
4 | 0.745 | 0.00737 | -0.056 | 101.197
4.5 | 0.803 | 0.00778 | -0.056 | 103.239
5 | 0.862 | 0.00832 | -0.057 | 103.653
5.5 | 0.918 | 0.00986 | -0.058 | 93.134
6 | 0.975 | 0.01026 | -0.059 | 95.004
6.5 | 1.031 | 0.01071 | -0.06 | 96.27
7 | 1.084 | 0.01125 | -0.061 | 96.39
7.5 | 1.136 | 0.01179 | -0.062 | 96.404
8 | 1.186 | 0.01232 | -0.063 | 96.293
8.5 | 1.233 | 0.01287 | -0.064 | 95.797
9 | 1.278 | 0.0135 | -0.065 | 94.676
9.5 | 1.319 | 0.01418 | -0.066 | 93.024
10 | 1.354 | 0.01493 | -0.067 | 90.726
10.5 | 1.386 | 0.01566 | -0.068 | 88.467
11 | 1.412 | 0.01653 | -0.068 | 85.437
11.5 | 1.434 | 0.01739 | -0.069 | 82.456
12 | 1.449 | 0.01842 | -0.07 | 78.683
12.5 | 1.459 | 0.01954 | -0.071 | 74.642
13 | 1.463 | 0.02066 | -0.072 | 70.807
13.5 | 1.46 | 0.02194 | -0.072 | 66.552
14 | 1.451 | 0.02353 | -0.073 | 61.646
14.5 | 1.435 | 0.0254 | -0.074 | 56.486
15 | 1.412 | 0.02734 | -0.074 | 51.637
15.5 | 1.383 | 0.02949 | -0.075 | 46.882
16 | 1.348 | 0.03139 | -0.076 | 42.949
16.5 | 1.304 | 0.03492 | -0.076 | 37.348
17 | 1.253 | 0.03807 | -0.076 | 32.907
17.5 | 1.192 | 0.04169 | -0.077 | 28.586
18 | 1.124 | 0.04705 | -0.077 | 23.882

## 118. Re 12M Mach 0.25 (2)
BIGFOIL.COM POLAR EXPORT
NACA65-220
NACA65-220 |  |  |  | Cl Max: | 1.6215 | at alpha= | 20 | deg
XFOIL ncrit=9 |  |  |  | L/D Max: | 124.792 | at alpha= | 2.5 | deg
Re: | 12000000 |  |  | Cd Min: | 0.06574 | at alpha= | 20 | deg
Mach: | 0.25 |  |  | Cl=0 at alpha= | -1.5536 | deg
|  |  |  | @ Cl=0.1, Cd= | 0.0037806
|  |  |  | @ Cl=0.4, Cd= | 0.0039033
|  |  |  | @ Cl=0.6, Cd= | 0.0054501
alpha (deg) | Cl | Cd | Cm | Cl/Cd
-20 | -1.4833 | 0.05291 | -0.0714 | -28.0344
-19.5 | -1.4023 | 0.04691 | -0.0857 | -29.8934
-19 | -1.3696 | 0.043 | -0.0888 | -31.8512
-18.5 | -1.3515 | 0.03987 | -0.0878 | -33.8977
-18 | -1.3322 | 0.03688 | -0.0867 | -36.1226
-17.5 | -1.3125 | 0.03399 | -0.0855 | -38.6143
-17 | -1.2924 | 0.03126 | -0.0839 | -41.3436
-16.5 | -1.2665 | 0.02903 | -0.0824 | -43.6273
-16 | -1.2404 | 0.02689 | -0.0807 | -46.1287
-15.5 | -1.2122 | 0.02495 | -0.079 | -48.5852
-15 | -1.1834 | 0.02312 | -0.0771 | -51.1851
-14.5 | -1.1533 | 0.02148 | -0.0752 | -53.6918
-14 | -1.1223 | 0.01993 | -0.0731 | -56.3121
-13.5 | -1.0895 | 0.01858 | -0.0711 | -58.6383
-13 | -1.0597 | 0.01715 | -0.0686 | -61.7901
-12.5 | -1.0274 | 0.01589 | -0.0661 | -64.657
-12 | -0.9954 | 0.01467 | -0.0635 | -67.8528
-11.5 | -0.961 | 0.01363 | -0.0611 | -70.5062
-11 | -0.9245 | 0.01271 | -0.0587 | -72.738
-10.5 | -0.8882 | 0.01186 | -0.0561 | -74.8904
-10 | -0.8514 | 0.01107 | -0.0535 | -76.9106
-9.5 | -0.817 | 0.01031 | -0.0504 | -79.2435
-9 | -0.7807 | 0.00968 | -0.0473 | -80.6508
-8.5 | -0.7484 | 0.00914 | -0.0432 | -81.8818
-8 | -0.7144 | 0.00883 | -0.039 | -80.906
-7.5 | -0.6667 | 0.00846 | -0.0374 | -78.8061
-7 | -0.6152 | 0.00816 | -0.0365 | -75.3922
-6.5 | -0.5616 | 0.0079 | -0.036 | -71.0886
-6 | -0.5065 | 0.00761 | -0.0359 | -66.5572
-5.5 | -0.4505 | 0.00734 | -0.0359 | -61.376
-5 | -0.3949 | 0.00704 | -0.0359 | -56.0938
-4.5 | -0.3402 | 0.00663 | -0.0357 | -51.3122
-4 | -0.2845 | 0.00617 | -0.0359 | -46.1102
-3.5 | -0.2274 | 0.00576 | -0.0363 | -39.4792
-3 | -0.1702 | 0.00532 | -0.0368 | -31.9925
-2.5 | -0.1141 | 0.00466 | -0.0373 | -24.485
-2 | -0.0558 | 0.00402 | -0.0382 | -13.8806
-1.5 | 0.0067 | 0.00381 | -0.0396 | 1.7585
-1 | 0.0702 | 0.00379 | -0.0411 | 18.5224
-0.5 | 0.1333 | 0.00377 | -0.0425 | 35.3581
0 | 0.197 | 0.00376 | -0.044 | 52.3936
0.5 | 0.2601 | 0.00378 | -0.0454 | 68.8095
1 | 0.3235 | 0.00383 | -0.0468 | 84.4648
1.5 | 0.3861 | 0.00389 | -0.0481 | 99.2545
2 | 0.449 | 0.00395 | -0.0494 | 113.6709
2.5 | 0.5104 | 0.00409 | -0.0505 | 124.7922
3 | 0.5629 | 0.00474 | -0.05 | 118.7553
3.5 | 0.6094 | 0.00563 | -0.0485 | 108.2416
4 | 0.6575 | 0.00633 | -0.0472 | 103.8705
5 | 0.7555 | 0.00743 | -0.0447 | 101.6824
5.5 | 0.7995 | 0.00803 | -0.0426 | 99.5641
6 | 0.8409 | 0.00858 | -0.0399 | 98.007
6.5 | 0.869 | 0.00906 | -0.0345 | 95.9161
7 | 0.9028 | 0.00963 | -0.0305 | 93.7487
7.5 | 0.9389 | 0.01023 | -0.0272 | 91.7791
8 | 0.9758 | 0.01089 | -0.0242 | 89.6051
8.5 | 1.0113 | 0.01169 | -0.0212 | 86.5098
9 | 1.0478 | 0.01254 | -0.0185 | 83.5566
9.5 | 1.084 | 0.01346 | -0.016 | 80.5349
10 | 1.1178 | 0.01457 | -0.0132 | 76.7193
10.5 | 1.1511 | 0.01576 | -0.0106 | 73.0393
11 | 1.1853 | 0.01699 | -0.0083 | 69.7646
11.5 | 1.2172 | 0.01838 | -0.0058 | 66.2242
12 | 1.2487 | 0.01987 | -0.0035 | 62.8435
12.5 | 1.2793 | 0.0215 | -0.0012 | 59.5023
13 | 1.3075 | 0.02335 | 0.0011 | 55.9957
13.5 | 1.3376 | 0.02519 | 0.0031 | 53.1004
14 | 1.3669 | 0.02718 | 0.0049 | 50.2907
14.5 | 1.3947 | 0.02934 | 0.0068 | 47.5358
15 | 1.4216 | 0.03164 | 0.0085 | 44.9305
15.5 | 1.448 | 0.03407 | 0.0101 | 42.5007
16 | 1.471 | 0.03684 | 0.0116 | 39.9294
16.5 | 1.4943 | 0.03973 | 0.0129 | 37.6114
17 | 1.5178 | 0.04272 | 0.0139 | 35.529
18.5 | 1.5817 | 0.0528 | 0.0162 | 29.9564
19 | 1.5985 | 0.0568 | 0.0165 | 28.1426
19.5 | 1.6121 | 0.06117 | 0.0167 | 26.3544
20 | 1.6215 | 0.06574 | 0.017 | 24.6653

## 119. Re 12M Mach 0.50 (1)
BIGFOIL.COM POLAR EXPORT
NACA65-220
NACA65-220 |  |  |  | Cl Max: | 1.261 | at alpha= | 8.5 | deg
JavaFoil+Calcfoil stall+Eppler ext transition |  |  |  | L/D Max: | 105.293 | at alpha= | 2.5 | deg
Re: | 12000000 |  |  | Cd Min: | 0.00508 | at alpha= | -1 | deg
Mach: | 0.5 |  |  | Cl=0 at alpha= | -1.7808 | deg
|  |  |  | @ Cl=0.1, Cd= | 0.0050896
|  |  |  | @ Cl=0.4, Cd= | 0.0052644
|  |  |  | @ Cl=0.6, Cd= | 0.0057633
alpha (deg) | Cl | Cd | Cm | Cl/Cd
-20 | -1.041 | 0.17153 | 0 | -6.07
-19.5 | -1.018 | 0.15665 | -0.001 | -6.499
-19 | -0.994 | 0.14445 | -0.002 | -6.879
-18.5 | -0.96 | 0.14439 | -0.002 | -6.646
-18 | -0.929 | 0.13918 | -0.003 | -6.673
-17.5 | -0.906 | 0.12812 | -0.004 | -7.07
-17 | -0.903 | 0.09891 | -0.005 | -9.134
-16.5 | -0.872 | 0.09499 | -0.006 | -9.182
-16 | -0.816 | 0.11089 | -0.006 | -7.36
-15.5 | -0.798 | 0.10283 | -0.007 | -7.762
-15 | -0.791 | 0.08053 | -0.009 | -9.821
-14.5 | -0.792 | 0.05659 | -0.011 | -14.003
-14 | -0.802 | 0.03329 | -0.014 | -24.092
-13.5 | -0.669 | 0.09925 | -0.008 | -6.744
-13 | -0.644 | 0.08877 | -0.01 | -7.26
-12.5 | -0.706 | 0.02958 | -0.017 | -23.876
-12 | -0.684 | 0.02384 | -0.019 | -28.683
-11.5 | -0.654 | 0.02114 | -0.02 | -30.953
-11 | -0.527 | 0.07512 | -0.011 | -7.012
-10.5 | -0.588 | 0.01995 | -0.023 | -29.487
-10 | -0.813 | 0.01763 | -0.024 | -46.116
-9.5 | -0.871 | 0.01607 | -0.025 | -54.237
-9 | -0.87 | 0.01483 | -0.027 | -58.65
-8.5 | -0.844 | 0.01371 | -0.028 | -61.559
-8 | -0.805 | 0.01274 | -0.029 | -63.157
-7.5 | -0.757 | 0.01198 | -0.031 | -63.144
-7 | -0.702 | 0.01133 | -0.032 | -61.989
-6.5 | -0.643 | 0.01074 | -0.034 | -59.916
-6 | -0.581 | 0.01019 | -0.035 | -57.034
-5.5 | -0.517 | 0.00971 | -0.036 | -53.202
-5 | -0.45 | 0.00928 | -0.038 | -48.493
-4.5 | -0.383 | 0.0079 | -0.039 | -48.51
-4 | -0.314 | 0.00734 | -0.041 | -42.823
-3.5 | -0.245 | 0.00673 | -0.042 | -36.383
-3 | -0.175 | 0.00619 | -0.043 | -28.177
-2.5 | -0.104 | 0.00577 | -0.045 | -17.967
-2 | -0.032 | 0.00514 | -0.047 | -6.164
-1.5 | 0.041 | 0.00513 | -0.048 | 7.989
-1 | 0.114 | 0.00508 | -0.049 | 22.369
-0.5 | 0.186 | 0.00508 | -0.051 | 36.694
0 | 0.259 | 0.00513 | -0.052 | 50.472
0.5 | 0.332 | 0.00517 | -0.053 | 64.175
1 | 0.404 | 0.00527 | -0.054 | 76.63
1.5 | 0.477 | 0.00537 | -0.056 | 88.811
2 | 0.549 | 0.00545 | -0.057 | 100.745
2.5 | 0.619 | 0.00588 | -0.058 | 105.293
3 | 0.689 | 0.0069 | -0.059 | 99.929
3.5 | 0.758 | 0.00766 | -0.06 | 98.98
4 | 0.82 | 0.00837 | -0.061 | 97.938
4.5 | 0.884 | 0.00924 | -0.062 | 95.67
5 | 0.945 | 0.01129 | -0.063 | 83.716
5.5 | 1.006 | 0.01193 | -0.064 | 84.341
6 | 1.065 | 0.0126 | -0.065 | 84.529
6.5 | 1.119 | 0.01337 | -0.067 | 83.686
7 | 1.168 | 0.01419 | -0.068 | 82.339
7.5 | 1.21 | 0.01511 | -0.069 | 80.083
8 | 1.243 | 0.01607 | -0.07 | 77.338
8.5 | 1.261 | 0.01731 | -0.071 | 72.864
9 | 1.257 | 0.0185 | -0.072 | 67.943
9.5 | 1.198 | 0.02017 | -0.072 | 59.409
10 | 0.799 | 0.02192 | -0.073 | 36.438
10.5 | 0.829 | 0.02405 | -0.074 | 34.478
11 | 0.857 | 0.02723 | -0.075 | 31.475
11.5 | 0.893 | 0.02597 | -0.076 | 34.374
12 | 0.922 | 0.02853 | -0.077 | 32.319
12.5 | 0.949 | 0.03221 | -0.077 | 29.468
13 | 0.973 | 0.03705 | -0.077 | 26.268
13.5 | 1.011 | 0.03478 | -0.079 | 29.068

## 120. Re 12M Mach 0.50 (2)
BIGFOIL.COM POLAR EXPORT
NACA65-220
NACA65-220 |  |  |  | Cl Max: | 1.2767 | at alpha= | 13.5 | deg
XFOIL ncrit=9 |  |  |  | L/D Max: | 144.801 | at alpha= | 3 | deg
Re: | 12000000 |  |  | Cd Min: | 0.15948 | at alpha= | 18.5 | deg
Mach: | 0.5 |  |  | Cl=0 at alpha= | -1.5145 | deg
|  |  |  | @ Cl=0.1, Cd= | 0.0039236
|  |  |  | @ Cl=0.4, Cd= | 0.003989
|  |  |  | @ Cl=0.6, Cd= | 0.0042656
alpha (deg) | Cl | Cd | Cm | Cl/Cd
-17.5 | -0.732 | 0.12374 | -0.0745 | -5.9156
-17 | -0.7509 | 0.11172 | -0.0826 | -6.7213
-16.5 | -0.7685 | 0.10024 | -0.0902 | -7.6666
-16 | -0.7933 | 0.08834 | -0.0979 | -8.9801
-15.5 | -0.817 | 0.07738 | -0.1045 | -10.5583
-15 | -0.8472 | 0.06676 | -0.1098 | -12.6902
-14.5 | -0.8807 | 0.05689 | -0.1134 | -15.4808
-14 | -0.9059 | 0.04878 | -0.1145 | -18.5711
-13.5 | -0.9262 | 0.04182 | -0.1137 | -22.1473
-13 | -0.9416 | 0.03586 | -0.1114 | -26.2577
-12.5 | -0.9421 | 0.03128 | -0.1079 | -30.1183
-12 | -0.9383 | 0.02721 | -0.1038 | -34.4836
-11.5 | -0.9182 | 0.02425 | -0.0996 | -37.8639
-11 | -0.8899 | 0.02185 | -0.0956 | -40.7277
-10.5 | -0.8567 | 0.01984 | -0.0916 | -43.1804
-10 | -0.8199 | 0.01811 | -0.0878 | -45.2733
-9.5 | -0.7819 | 0.01656 | -0.084 | -47.2162
-9 | -0.744 | 0.0151 | -0.0802 | -49.2715
-8.5 | -0.7042 | 0.01376 | -0.0765 | -51.1773
-8 | -0.6628 | 0.01257 | -0.073 | -52.7287
-7.5 | -0.6189 | 0.01156 | -0.0696 | -53.5381
-7 | -0.5774 | 0.01053 | -0.066 | -54.8338
-6.5 | -0.5335 | 0.00969 | -0.0626 | -55.0568
-6 | -0.4913 | 0.00895 | -0.0587 | -54.8939
-5.5 | -0.456 | 0.00829 | -0.0535 | -55.006
-5 | -0.4155 | 0.00791 | -0.0487 | -52.5284
-4.5 | -0.3637 | 0.00743 | -0.0461 | -48.9502
-4 | -0.3118 | 0.00684 | -0.0438 | -45.5848
-3.5 | -0.2545 | 0.00627 | -0.0425 | -40.5901
-3 | -0.1964 | 0.00553 | -0.0417 | -35.5154
-2 | -0.0704 | 0.00408 | -0.042 | -17.2549
-1.5 | 0.0021 | 0.00398 | -0.0436 | 0.52764
-1 | 0.0758 | 0.00394 | -0.0453 | 19.2386
-0.5 | 0.1494 | 0.00389 | -0.047 | 38.4062
0 | 0.2232 | 0.00391 | -0.0488 | 57.0844
0.5 | 0.2962 | 0.00393 | -0.0504 | 75.369
1 | 0.3699 | 0.00396 | -0.0521 | 93.4091
1.5 | 0.4426 | 0.00403 | -0.0536 | 109.8263
2 | 0.5159 | 0.00411 | -0.055 | 125.5231
2.5 | 0.5881 | 0.00421 | -0.0562 | 139.6912
3 | 0.6545 | 0.00452 | -0.0563 | 144.8009
3.5 | 0.6958 | 0.00564 | -0.052 | 123.3688
4 | 0.734 | 0.00662 | -0.0471 | 110.8761
4.5 | 0.754 | 0.00747 | -0.0386 | 100.9371
5 | 0.7694 | 0.0085 | -0.0299 | 90.5176
5.5 | 0.7865 | 0.00988 | -0.0224 | 79.6053
6 | 0.8049 | 0.0116 | -0.0159 | 69.3879
6.5 | 0.8302 | 0.01334 | -0.0107 | 62.2339
7 | 0.8676 | 0.01478 | -0.0072 | 58.7009
7.5 | 0.9059 | 0.01629 | -0.0039 | 55.6108
8 | 0.9453 | 0.01784 | -0.0007 | 52.9877
8.5 | 0.9826 | 0.01957 | 0.0026 | 50.2095
9 | 1.0206 | 0.02139 | 0.0057 | 47.7139
9.5 | 1.0567 | 0.02343 | 0.0089 | 45.1003
10 | 1.093 | 0.02558 | 0.012 | 42.7287
10.5 | 1.1297 | 0.02784 | 0.0149 | 40.5783
11 | 1.1642 | 0.03037 | 0.018 | 38.3339
11.5 | 1.1967 | 0.03313 | 0.021 | 36.1213
12 | 1.2283 | 0.03615 | 0.0239 | 33.9779
12.5 | 1.2542 | 0.03967 | 0.0269 | 31.6158
13 | 1.2706 | 0.04405 | 0.0298 | 28.8445
13.5 | 1.2767 | 0.04942 | 0.0322 | 25.8337
14 | 1.2659 | 0.05645 | 0.0338 | 22.4252
14.5 | 1.2495 | 0.06447 | 0.0341 | 19.3811
15 | 1.2236 | 0.07405 | 0.0326 | 16.524
15.5 | 1.1978 | 0.08446 | 0.0295 | 14.1819
16 | 1.1686 | 0.09616 | 0.0244 | 12.1527
16.5 | 1.1427 | 0.10832 | 0.018 | 10.5493
17 | 1.1182 | 0.12096 | 0.0104 | 9.2444
18 | 1.0784 | 0.14648 | -0.0065 | 7.3621
18.5 | 1.0602 | 0.15948 | -0.0156 | 6.6479

## 121. Re 14M Mach 0.00 (1)
BIGFOIL.COM POLAR EXPORT
NACA65-220
NACA65-220 |  |  |  | Cl Max: | 1.56 | at alpha= | 15.5 | deg
JavaFoil+Calcfoil stall+Eppler ext transition |  |  |  | L/D Max: | 115.284 | at alpha= | 5 | deg
Re: | 14000000 |  |  | Cd Min: | 0.00476 | at alpha= | -1 | deg
Mach: | 0 |  |  | Cl=0 at alpha= | -1.7823 | deg
|  |  |  | @ Cl=0.1, Cd= | 0.00476
|  |  |  | @ Cl=0.4, Cd= | 0.0052489
|  |  |  | @ Cl=0.6, Cd= | 0.0062932
alpha (deg) | Cl | Cd | Cm | Cl/Cd
-20 | -1.267 | 0.03979 | 0 | -31.838
-19.5 | -1.282 | 0.03654 | -0.001 | -35.072
-19 | -1.294 | 0.03362 | -0.002 | -38.47
-18.5 | -1.302 | 0.03129 | -0.003 | -41.628
-18 | -1.308 | 0.02915 | -0.004 | -44.882
-17.5 | -1.311 | 0.02725 | -0.005 | -48.114
-17 | -1.311 | 0.02539 | -0.006 | -51.652
-16.5 | -1.308 | 0.02385 | -0.007 | -54.839
-16 | -1.301 | 0.02229 | -0.008 | -58.367
-15.5 | -1.291 | 0.02097 | -0.009 | -61.557
-15 | -1.276 | 0.01949 | -0.01 | -65.462
-14.5 | -1.256 | 0.01838 | -0.011 | -68.317
-14 | -1.232 | 0.01739 | -0.012 | -70.87
-13.5 | -1.206 | 0.01623 | -0.013 | -74.297
-13 | -1.176 | 0.01548 | -0.015 | -75.969
-12.5 | -1.144 | 0.01463 | -0.016 | -78.221
-12 | -1.109 | 0.01384 | -0.017 | -80.136
-11.5 | -1.071 | 0.01306 | -0.018 | -82.011
-11 | -1.031 | 0.01249 | -0.019 | -82.524
-10.5 | -0.988 | 0.01186 | -0.02 | -83.292
-10 | -0.942 | 0.0113 | -0.021 | -83.406
-9.5 | -0.895 | 0.01072 | -0.022 | -83.46
-9 | -0.846 | 0.01024 | -0.024 | -82.567
-8.5 | -0.794 | 0.00981 | -0.025 | -81.007
-8 | -0.742 | 0.0094 | -0.026 | -78.913
-7.5 | -0.687 | 0.00903 | -0.027 | -76.099
-7 | -0.631 | 0.00871 | -0.028 | -72.493
-6.5 | -0.574 | 0.00836 | -0.029 | -68.666
-6 | -0.516 | 0.00811 | -0.031 | -63.646
-5.5 | -0.457 | 0.00785 | -0.032 | -58.242
-5 | -0.397 | 0.00761 | -0.033 | -52.235
-4.5 | -0.338 | 0.00666 | -0.034 | -50.686
-4 | -0.278 | 0.00646 | -0.036 | -42.941
-3.5 | -0.215 | 0.00603 | -0.037 | -35.678
-3 | -0.153 | 0.00574 | -0.038 | -26.63
-2.5 | -0.09 | 0.0054 | -0.039 | -16.717
-2 | -0.027 | 0.00523 | -0.04 | -5.241
-1.5 | 0.035 | 0.00477 | -0.041 | 7.435
-1 | 0.098 | 0.00476 | -0.043 | 20.684
-0.5 | 0.161 | 0.00476 | -0.044 | 33.862
0 | 0.224 | 0.00478 | -0.045 | 46.915
0.5 | 0.287 | 0.00483 | -0.046 | 59.512
1 | 0.35 | 0.00486 | -0.047 | 71.992
1.5 | 0.413 | 0.00535 | -0.048 | 77.243
2 | 0.476 | 0.00563 | -0.049 | 84.548
2.5 | 0.539 | 0.00588 | -0.051 | 91.53
3 | 0.601 | 0.0063 | -0.052 | 95.385
3.5 | 0.664 | 0.0067 | -0.053 | 99.111
4 | 0.722 | 0.00721 | -0.054 | 100.187
4.5 | 0.783 | 0.00772 | -0.055 | 101.443
5 | 0.839 | 0.00728 | -0.056 | 115.284
5.5 | 0.894 | 0.00916 | -0.057 | 97.613
6 | 0.95 | 0.00953 | -0.058 | 99.717
6.5 | 1.005 | 0.00992 | -0.059 | 101.371
7 | 1.059 | 0.01033 | -0.06 | 102.533
7.5 | 1.111 | 0.01077 | -0.06 | 103.208
8 | 1.162 | 0.01122 | -0.061 | 103.525
8.5 | 1.21 | 0.01171 | -0.062 | 103.345
9 | 1.257 | 0.01221 | -0.063 | 102.953
9.5 | 1.301 | 0.01276 | -0.064 | 101.947
10 | 1.341 | 0.01337 | -0.065 | 100.285
10.5 | 1.378 | 0.01396 | -0.066 | 98.762
11 | 1.413 | 0.01464 | -0.067 | 96.457
11.5 | 1.443 | 0.01538 | -0.067 | 93.851
12 | 1.471 | 0.01612 | -0.068 | 91.236
12.5 | 1.495 | 0.01691 | -0.069 | 88.4
13 | 1.515 | 0.01784 | -0.07 | 84.933
13.5 | 1.532 | 0.01876 | -0.071 | 81.668
14 | 1.544 | 0.01983 | -0.071 | 77.9
14.5 | 1.553 | 0.02101 | -0.072 | 73.919
15 | 1.558 | 0.02225 | -0.073 | 70.039
15.5 | 1.56 | 0.02368 | -0.073 | 65.861
16 | 1.558 | 0.02524 | -0.074 | 61.73
16.5 | 1.553 | 0.02671 | -0.075 | 58.13
17 | 1.541 | 0.02865 | -0.075 | 53.806
17.5 | 1.526 | 0.03009 | -0.076 | 50.71
18 | 1.507 | 0.03212 | -0.076 | 46.911
18.5 | 1.483 | 0.03474 | -0.077 | 42.705
19 | 1.458 | 0.03778 | -0.077 | 38.586
19.5 | 1.431 | 0.04034 | -0.078 | 35.461
20 | 1.402 | 0.04327 | -0.078 | 32.396

## 122. Re 14M Mach 0.00 (2)
BIGFOIL.COM POLAR EXPORT
NACA65-220
NACA65-220 |  |  |  | Cl Max: | 1.6591 | at alpha= | 20 | deg
XFOIL ncrit=9 |  |  |  | L/D Max: | 117.404 | at alpha= | 2.5 | deg
Re: | 14000000 |  |  | Cd Min: | 0.04872 | at alpha= | 20 | deg
Mach: | 0 |  |  | Cl=0 at alpha= | -1.5706 | deg
|  |  |  | @ Cl=0.1, Cd= | 0.0036749
|  |  |  | @ Cl=0.4, Cd= | 0.0038276
|  |  |  | @ Cl=0.6, Cd= | 0.0059065
alpha (deg) | Cl | Cd | Cm | Cl/Cd
-20 | -1.4882 | 0.03685 | -0.0651 | -40.3853
-19.5 | -1.4184 | 0.03422 | -0.0742 | -41.4494
-19 | -1.4018 | 0.03178 | -0.073 | -44.1095
-18.5 | -1.3813 | 0.02958 | -0.0719 | -46.6971
-18 | -1.3611 | 0.0274 | -0.0706 | -49.6752
-17.5 | -1.3337 | 0.02575 | -0.0697 | -51.7942
-17 | -1.311 | 0.02385 | -0.0682 | -54.9686
-16.5 | -1.2844 | 0.02223 | -0.0669 | -57.7778
-16 | -1.2571 | 0.02073 | -0.0654 | -60.6416
-15.5 | -1.2289 | 0.01936 | -0.0638 | -63.4762
-15 | -1.1984 | 0.01816 | -0.0623 | -65.9912
-14.5 | -1.1675 | 0.01699 | -0.0607 | -68.7169
-14 | -1.1367 | 0.01589 | -0.0589 | -71.5356
-13.5 | -1.1062 | 0.01478 | -0.0569 | -74.8444
-13 | -1.0753 | 0.01378 | -0.0547 | -78.0334
-12.5 | -1.0432 | 0.01284 | -0.0526 | -81.2461
-12 | -1.0109 | 0.01201 | -0.0502 | -84.1715
-11.5 | -0.9762 | 0.01128 | -0.0481 | -86.5426
-11 | -0.9406 | 0.01067 | -0.0458 | -88.1537
-10.5 | -0.9063 | 0.01008 | -0.0432 | -89.9107
-10 | -0.8752 | 0.00952 | -0.0398 | -91.9328
-9.5 | -0.8502 | 0.00913 | -0.0347 | -93.1216
-9 | -0.8051 | 0.00879 | -0.0334 | -91.5927
-8.5 | -0.757 | 0.00851 | -0.0327 | -88.9542
-8 | -0.7069 | 0.00823 | -0.0322 | -85.8931
-7.5 | -0.6558 | 0.00793 | -0.032 | -82.6986
-7 | -0.6028 | 0.0077 | -0.0321 | -78.2857
-6.5 | -0.5491 | 0.00745 | -0.0323 | -73.7047
-6 | -0.4941 | 0.00722 | -0.0327 | -68.4349
-5.5 | -0.4391 | 0.00697 | -0.0331 | -62.9986
-5 | -0.3843 | 0.0067 | -0.0335 | -57.3582
-4.5 | -0.3297 | 0.00635 | -0.0338 | -51.9213
-4 | -0.2743 | 0.00598 | -0.0344 | -45.8696
-3.5 | -0.2184 | 0.00562 | -0.035 | -38.8612
-3 | -0.1618 | 0.0053 | -0.0358 | -30.5283
-2 | -0.0499 | 0.00418 | -0.0374 | -11.9378
-1.5 | 0.0082 | 0.00372 | -0.0386 | 2.2043
-1 | 0.0688 | 0.00368 | -0.04 | 18.6957
-0.5 | 0.1297 | 0.00367 | -0.0414 | 35.3406
0 | 0.1904 | 0.00367 | -0.0428 | 51.8801
0.5 | 0.251 | 0.00368 | -0.0441 | 68.2065
1 | 0.3114 | 0.00373 | -0.0454 | 83.4853
1.5 | 0.3719 | 0.00379 | -0.0467 | 98.1266
2 | 0.4317 | 0.00387 | -0.0479 | 111.5504
2.5 | 0.4884 | 0.00416 | -0.0486 | 117.4038
3 | 0.5359 | 0.00501 | -0.0477 | 106.9661
3.5 | 0.5843 | 0.00573 | -0.047 | 101.9721
4 | 0.6341 | 0.00629 | -0.0465 | 100.8108
4.5 | 0.6863 | 0.00668 | -0.0464 | 102.7395
5 | 0.7353 | 0.00718 | -0.0457 | 102.4095
5.5 | 0.7842 | 0.00764 | -0.0449 | 102.644
6 | 0.8311 | 0.0081 | -0.0439 | 102.6049
6.5 | 0.8777 | 0.00851 | -0.0427 | 103.1375
7 | 0.9232 | 0.00889 | -0.0414 | 103.847
7.5 | 0.9611 | 0.0092 | -0.0385 | 104.4674
8 | 0.9953 | 0.0096 | -0.0349 | 103.6771
8.5 | 1.0298 | 0.01011 | -0.0318 | 101.8595
9 | 1.065 | 0.01067 | -0.029 | 99.8126
9.5 | 1.1009 | 0.01127 | -0.0265 | 97.6841
10 | 1.1341 | 0.01203 | -0.0238 | 94.2727
10.5 | 1.1671 | 0.01286 | -0.0213 | 90.7543
11 | 1.2012 | 0.01372 | -0.0191 | 87.551
11.5 | 1.2337 | 0.0147 | -0.0169 | 83.9252
12 | 1.2657 | 0.01577 | -0.0147 | 80.26
12.5 | 1.2963 | 0.01696 | -0.0126 | 76.4328
13 | 1.3239 | 0.01836 | -0.0103 | 72.1078
13.5 | 1.3536 | 0.01971 | -0.0084 | 68.6758
14 | 1.3838 | 0.02109 | -0.0067 | 65.614
14.5 | 1.4126 | 0.02263 | -0.0051 | 62.4216
15 | 1.4392 | 0.02436 | -0.0034 | 59.0805
15.5 | 1.464 | 0.02629 | -0.0018 | 55.6866
16 | 1.4889 | 0.0283 | -0.0004 | 52.6113
16.5 | 1.513 | 0.03042 | 0.001 | 49.737
17 | 1.5373 | 0.03259 | 0.0021 | 47.1709
17.5 | 1.5594 | 0.03501 | 0.0031 | 44.5416
18 | 1.5814 | 0.03754 | 0.004 | 42.1257
18.5 | 1.6042 | 0.04004 | 0.0046 | 40.0649
19 | 1.6263 | 0.04263 | 0.0052 | 38.1492
19.5 | 1.6441 | 0.04565 | 0.0058 | 36.0153
20 | 1.6591 | 0.04872 | 0.0065 | 34.0538

## 123. Re 14M Mach 0.10 (1)
BIGFOIL.COM POLAR EXPORT
NACA65-220
NACA65-220 |  |  |  | Cl Max: | 1.543 | at alpha= | 15 | deg
JavaFoil+Calcfoil stall+Eppler ext transition |  |  |  | L/D Max: | 105.049 | at alpha= | 5 | deg
Re: | 14000000 |  |  | Cd Min: | 0.00475 | at alpha= | -1 | deg
Mach: | 0.1 |  |  | Cl=0 at alpha= | -1.7812 | deg
|  |  |  | @ Cl=0.1, Cd= | 0.0047505
|  |  |  | @ Cl=0.4, Cd= | 0.0052333
|  |  |  | @ Cl=0.6, Cd= | 0.006274
alpha (deg) | Cl | Cd | Cm | Cl/Cd
-20 | -1.224 | 0.04185 | 0 | -29.235
-19.5 | -1.242 | 0.0382 | -0.001 | -32.524
-19 | -1.258 | 0.03533 | -0.002 | -35.613
-18.5 | -1.271 | 0.03245 | -0.003 | -39.182
-18 | -1.281 | 0.03015 | -0.004 | -42.503
-17.5 | -1.288 | 0.02811 | -0.005 | -45.814
-17 | -1.291 | 0.0262 | -0.006 | -49.273
-16.5 | -1.291 | 0.02448 | -0.007 | -52.733
-16 | -1.287 | 0.0229 | -0.008 | -56.201
-15.5 | -1.28 | 0.02145 | -0.009 | -59.647
-15 | -1.267 | 0.0199 | -0.01 | -63.69
-14.5 | -1.249 | 0.01874 | -0.011 | -66.646
-14 | -1.227 | 0.01771 | -0.012 | -69.278
-13.5 | -1.203 | 0.01652 | -0.013 | -72.799
-13 | -1.174 | 0.01573 | -0.015 | -74.636
-12.5 | -1.143 | 0.01485 | -0.016 | -76.984
-12 | -1.109 | 0.01404 | -0.017 | -78.996
-11.5 | -1.072 | 0.01326 | -0.018 | -80.868
-11 | -1.032 | 0.01264 | -0.019 | -81.682
-10.5 | -0.99 | 0.01199 | -0.02 | -82.551
-10 | -0.945 | 0.01142 | -0.021 | -82.752
-9.5 | -0.898 | 0.01083 | -0.023 | -82.898
-9 | -0.848 | 0.01033 | -0.024 | -82.089
-8.5 | -0.797 | 0.00989 | -0.025 | -80.616
-8 | -0.744 | 0.00948 | -0.026 | -78.478
-7.5 | -0.69 | 0.00909 | -0.027 | -75.93
-7 | -0.634 | 0.00876 | -0.028 | -72.379
-6.5 | -0.577 | 0.00844 | -0.03 | -68.319
-6 | -0.519 | 0.00816 | -0.031 | -63.544
-5.5 | -0.459 | 0.00789 | -0.032 | -58.202
-5 | -0.399 | 0.00766 | -0.033 | -52.114
-4.5 | -0.339 | 0.00669 | -0.035 | -50.713
-4 | -0.278 | 0.00597 | -0.036 | -46.61
-3.5 | -0.216 | 0.00607 | -0.037 | -35.635
-3 | -0.154 | 0.00577 | -0.038 | -26.629
-2.5 | -0.091 | 0.00546 | -0.039 | -16.644
-2 | -0.028 | 0.00526 | -0.041 | -5.246
-1.5 | 0.036 | 0.00479 | -0.042 | 7.452
-1 | 0.099 | 0.00475 | -0.043 | 20.797
-0.5 | 0.162 | 0.00478 | -0.044 | 33.946
0 | 0.225 | 0.00483 | -0.045 | 46.713
0.5 | 0.289 | 0.00481 | -0.046 | 59.955
1 | 0.352 | 0.00486 | -0.047 | 72.432
1.5 | 0.415 | 0.00535 | -0.049 | 77.632
2 | 0.478 | 0.00563 | -0.05 | 84.911
2.5 | 0.541 | 0.00589 | -0.051 | 91.964
3 | 0.604 | 0.0063 | -0.052 | 95.991
3.5 | 0.667 | 0.00678 | -0.053 | 98.359
4 | 0.726 | 0.00724 | -0.054 | 100.277
4.5 | 0.787 | 0.00773 | -0.055 | 101.826
5 | 0.842 | 0.00802 | -0.056 | 105.049
5.5 | 0.898 | 0.00924 | -0.057 | 97.187
6 | 0.954 | 0.00959 | -0.058 | 99.508
6.5 | 1.009 | 0.01001 | -0.059 | 100.842
7 | 1.063 | 0.01043 | -0.06 | 101.932
7.5 | 1.115 | 0.01087 | -0.061 | 102.612
8 | 1.166 | 0.01132 | -0.062 | 102.964
8.5 | 1.214 | 0.01182 | -0.063 | 102.69
9 | 1.261 | 0.01234 | -0.063 | 102.205
9.5 | 1.304 | 0.01291 | -0.064 | 101.051
10 | 1.344 | 0.01353 | -0.065 | 99.321
10.5 | 1.381 | 0.01413 | -0.066 | 97.688
11 | 1.414 | 0.01484 | -0.067 | 95.267
11.5 | 1.444 | 0.01562 | -0.068 | 92.415
12 | 1.47 | 0.01637 | -0.069 | 89.798
12.5 | 1.492 | 0.01726 | -0.069 | 86.429
13 | 1.51 | 0.01816 | -0.07 | 83.168
13.5 | 1.525 | 0.0191 | -0.071 | 79.82
14 | 1.535 | 0.02023 | -0.072 | 75.902
14.5 | 1.541 | 0.02154 | -0.072 | 71.538
15 | 1.543 | 0.02291 | -0.073 | 67.34
15.5 | 1.542 | 0.02424 | -0.074 | 63.596
16 | 1.536 | 0.02587 | -0.074 | 59.378
16.5 | 1.527 | 0.02778 | -0.075 | 54.951
17 | 1.512 | 0.02946 | -0.075 | 51.312
17.5 | 1.492 | 0.03116 | -0.076 | 47.877
18 | 1.468 | 0.03319 | -0.077 | 44.236
18.5 | 1.44 | 0.03604 | -0.077 | 39.958
19 | 1.41 | 0.03893 | -0.077 | 36.219
19.5 | 1.377 | 0.0422 | -0.078 | 32.631
20 | 1.343 | 0.04542 | -0.078 | 29.57

## 124. Re 14M Mach 0.10 (2)
BIGFOIL.COM POLAR EXPORT
NACA65-220
NACA65-220 |  |  |  | Cl Max: | 1.643 | at alpha= | 19.5 | deg
XFOIL ncrit=9 |  |  |  | L/D Max: | 118.458 | at alpha= | 2.5 | deg
Re: | 14000000 |  |  | Cd Min: | 0.0476 | at alpha= | 19.5 | deg
Mach: | 0.1 |  |  | Cl=0 at alpha= | -99 | deg
|  |  |  | @ Cl=0.1, Cd= | 0.00367
|  |  |  | @ Cl=0.4, Cd= | 0.0038243
|  |  |  | @ Cl=0.6, Cd= | 0.0058732
alpha (deg) | Cl | Cd | Cm | Cl/Cd
0 | 0.1915 | 0.00367 | -0.043 | 52.1798
0.5 | 0.2525 | 0.00368 | -0.0443 | 68.6141
1 | 0.3134 | 0.00373 | -0.0457 | 84.0214
1.5 | 0.3742 | 0.00379 | -0.047 | 98.7335
2 | 0.4344 | 0.00387 | -0.0482 | 112.2481
2.5 | 0.4916 | 0.00415 | -0.0489 | 118.4578
3 | 0.5391 | 0.00501 | -0.048 | 107.6048
3.5 | 0.5877 | 0.00573 | -0.0472 | 102.5654
4 | 0.6375 | 0.00631 | -0.0466 | 101.0301
4.5 | 0.6896 | 0.00671 | -0.0464 | 102.772
5 | 0.7385 | 0.00722 | -0.0456 | 102.2853
5.5 | 0.7874 | 0.00768 | -0.0447 | 102.526
6 | 0.8339 | 0.00815 | -0.0435 | 102.319
6.5 | 0.8799 | 0.00857 | -0.0421 | 102.6721
7 | 0.9249 | 0.00895 | -0.0406 | 103.3408
7.5 | 0.9583 | 0.00928 | -0.0367 | 103.2651
8 | 0.9937 | 0.00972 | -0.0334 | 102.2325
8.5 | 1.0285 | 0.01026 | -0.0303 | 100.2437
9 | 1.0642 | 0.01085 | -0.0275 | 98.0829
9.5 | 1.0996 | 0.0115 | -0.025 | 95.6174
10 | 1.1334 | 0.0123 | -0.0223 | 92.1463
10.5 | 1.1671 | 0.01316 | -0.0199 | 88.6854
11 | 1.2015 | 0.01406 | -0.0176 | 85.4552
11.5 | 1.2339 | 0.0151 | -0.0154 | 81.7152
12 | 1.2658 | 0.01622 | -0.0132 | 78.0395
12.5 | 1.2964 | 0.01748 | -0.011 | 74.1648
13 | 1.3242 | 0.01892 | -0.0087 | 69.9894
13.5 | 1.354 | 0.02033 | -0.0067 | 66.6011
14 | 1.3831 | 0.02186 | -0.0049 | 63.2708
14.5 | 1.411 | 0.02353 | -0.0032 | 59.966
15 | 1.4379 | 0.02533 | -0.0015 | 56.7667
15.5 | 1.4637 | 0.02728 | 0 | 53.6547
16 | 1.4895 | 0.0293 | 0.0015 | 50.8362
16.5 | 1.5125 | 0.03161 | 0.0028 | 47.8488
17 | 1.5356 | 0.03399 | 0.004 | 45.178
17.5 | 1.559 | 0.03642 | 0.005 | 42.8062
18 | 1.5835 | 0.03882 | 0.0058 | 40.7908
18.5 | 1.6044 | 0.04161 | 0.0065 | 38.558
19 | 1.624 | 0.04457 | 0.0071 | 36.4371
19.5 | 1.643 | 0.0476 | 0.0076 | 34.5168

## 125. Re 14M Mach 0.25 (1)
BIGFOIL.COM POLAR EXPORT
NACA65-220
NACA65-220 |  |  |  | Cl Max: | 1.465 | at alpha= | 13 | deg
JavaFoil+Calcfoil stall+Eppler ext transition |  |  |  | L/D Max: | 103.846 | at alpha= | 5 | deg
Re: | 14000000 |  |  | Cd Min: | 0.0048 | at alpha= | -1 | deg
Mach: | 0.25 |  |  | Cl=0 at alpha= | -1.7846 | deg
|  |  |  | @ Cl=0.1, Cd= | 0.0048015
|  |  |  | @ Cl=0.4, Cd= | 0.0050387
|  |  |  | @ Cl=0.6, Cd= | 0.0063549
alpha (deg) | Cl | Cd | Cm | Cl/Cd
-20 | -0.763 | 0.14769 | 0 | -5.167
-19.5 | -0.845 | 0.10057 | -0.001 | -8.401
-19 | -0.94 | 0.05779 | -0.002 | -16.262
-18.5 | -0.997 | 0.04627 | -0.003 | -21.557
-18 | -1.045 | 0.03986 | -0.004 | -26.213
-17.5 | -1.085 | 0.03573 | -0.005 | -30.359
-17 | -1.119 | 0.03197 | -0.006 | -35.006
-16.5 | -1.146 | 0.02973 | -0.007 | -38.528
-16 | -1.168 | 0.02699 | -0.008 | -43.261
-15.5 | -1.183 | 0.0249 | -0.009 | -47.502
-15 | -1.19 | 0.02293 | -0.01 | -51.882
-14.5 | -1.188 | 0.02121 | -0.012 | -56.008
-14 | -1.181 | 0.01983 | -0.013 | -59.539
-13.5 | -1.168 | 0.01848 | -0.014 | -63.215
-13 | -1.151 | 0.01729 | -0.015 | -66.56
-12.5 | -1.129 | 0.01621 | -0.016 | -69.671
-12 | -1.102 | 0.01532 | -0.017 | -71.955
-11.5 | -1.071 | 0.01427 | -0.018 | -75.071
-11 | -1.036 | 0.01363 | -0.02 | -76.032
-10.5 | -0.997 | 0.01287 | -0.021 | -77.495
-10 | -0.955 | 0.01214 | -0.022 | -78.707
-9.5 | -0.91 | 0.0115 | -0.023 | -79.155
-9 | -0.862 | 0.01089 | -0.024 | -79.167
-8.5 | -0.812 | 0.01038 | -0.025 | -78.233
-8 | -0.759 | 0.00992 | -0.027 | -76.494
-7.5 | -0.704 | 0.00951 | -0.028 | -74.084
-7 | -0.648 | 0.00912 | -0.029 | -71.06
-6.5 | -0.59 | 0.00877 | -0.03 | -67.297
-6 | -0.531 | 0.00844 | -0.032 | -62.852
-5.5 | -0.47 | 0.00816 | -0.033 | -57.657
-5 | -0.409 | 0.00789 | -0.034 | -51.797
-4.5 | -0.348 | 0.00688 | -0.035 | -50.511
-4 | -0.285 | 0.00652 | -0.037 | -43.67
-3.5 | -0.222 | 0.00624 | -0.038 | -35.627
-3 | -0.158 | 0.00587 | -0.039 | -26.897
-2.5 | -0.093 | 0.00551 | -0.04 | -16.929
-2 | -0.028 | 0.0053 | -0.042 | -5.347
-1.5 | 0.037 | 0.00485 | -0.043 | 7.548
-1 | 0.102 | 0.0048 | -0.044 | 21.183
-0.5 | 0.167 | 0.00485 | -0.045 | 34.323
0 | 0.232 | 0.00483 | -0.046 | 48.002
0.5 | 0.297 | 0.00488 | -0.048 | 60.725
1 | 0.362 | 0.00492 | -0.049 | 73.423
1.5 | 0.426 | 0.00512 | -0.05 | 83.31
2 | 0.491 | 0.00575 | -0.051 | 85.381
2.5 | 0.556 | 0.00603 | -0.052 | 92.3
3 | 0.621 | 0.00651 | -0.053 | 95.455
3.5 | 0.686 | 0.00698 | -0.055 | 98.189
4 | 0.745 | 0.0075 | -0.056 | 99.41
4.5 | 0.803 | 0.00782 | -0.056 | 102.72
5 | 0.862 | 0.0083 | -0.057 | 103.846
5.5 | 0.919 | 0.00961 | -0.058 | 95.658
6 | 0.976 | 0.01 | -0.059 | 97.597
6.5 | 1.032 | 0.01047 | -0.06 | 98.534
7 | 1.086 | 0.01093 | -0.061 | 99.323
7.5 | 1.138 | 0.01146 | -0.062 | 99.302
8 | 1.187 | 0.012 | -0.063 | 98.913
8.5 | 1.235 | 0.01255 | -0.064 | 98.357
9 | 1.279 | 0.01315 | -0.065 | 97.265
9.5 | 1.32 | 0.01379 | -0.066 | 95.755
10 | 1.356 | 0.01449 | -0.067 | 93.582
10.5 | 1.387 | 0.01524 | -0.068 | 91.008
11 | 1.414 | 0.01603 | -0.069 | 88.179
11.5 | 1.435 | 0.01688 | -0.069 | 85.036
12 | 1.451 | 0.01795 | -0.07 | 80.834
12.5 | 1.461 | 0.01895 | -0.071 | 77.093
13 | 1.465 | 0.02001 | -0.072 | 73.182
13.5 | 1.462 | 0.02133 | -0.073 | 68.541
14 | 1.452 | 0.02291 | -0.073 | 63.402
14.5 | 1.436 | 0.02459 | -0.074 | 58.411
15 | 1.414 | 0.02647 | -0.075 | 53.406
15.5 | 1.385 | 0.02854 | -0.075 | 48.513
16 | 1.349 | 0.03078 | -0.076 | 43.817
16.5 | 1.306 | 0.03374 | -0.076 | 38.715
17 | 1.255 | 0.03673 | -0.076 | 34.174
17.5 | 1.194 | 0.04056 | -0.077 | 29.432
18 | 1.126 | 0.04519 | -0.077 | 24.921

## 126. Re 14M Mach 0.25 (2)
BIGFOIL.COM POLAR EXPORT
NACA65-220
NACA65-220 |  |  |  | Cl Max: | 1.6428 | at alpha= | 20 | deg
XFOIL ncrit=9 |  |  |  | L/D Max: | 124.317 | at alpha= | 2.5 | deg
Re: | 14000000 |  |  | Cd Min: | 0.06402 | at alpha= | 20 | deg
Mach: | 0.25 |  |  | Cl=0 at alpha= | -1.5609 | deg
|  |  |  | @ Cl=0.1, Cd= | 0.0037008
|  |  |  | @ Cl=0.4, Cd= | 0.0038266
|  |  |  | @ Cl=0.6, Cd= | 0.0056372
alpha (deg) | Cl | Cd | Cm | Cl/Cd
-20 | -1.4555 | 0.04892 | -0.0833 | -29.7527
-19 | -1.3938 | 0.0412 | -0.0884 | -33.8301
-18.5 | -1.3726 | 0.03834 | -0.0874 | -35.8007
-18 | -1.3509 | 0.03555 | -0.0863 | -38
-17.5 | -1.3246 | 0.03313 | -0.0852 | -39.9819
-17 | -1.3049 | 0.03042 | -0.0835 | -42.8961
-16.5 | -1.2804 | 0.02809 | -0.0819 | -45.5821
-16 | -1.2557 | 0.02588 | -0.0801 | -48.5201
-15.5 | -1.2267 | 0.02404 | -0.0783 | -51.0275
-15 | -1.1976 | 0.0223 | -0.0763 | -53.704
-14.5 | -1.167 | 0.02068 | -0.0743 | -56.4313
-14 | -1.1358 | 0.0192 | -0.0722 | -59.1562
-13.5 | -1.1034 | 0.01785 | -0.07 | -61.8151
-13 | -1.0703 | 0.01659 | -0.0677 | -64.5148
-12.5 | -1.0377 | 0.01536 | -0.0653 | -67.5586
-12 | -1.0058 | 0.01417 | -0.0626 | -70.9809
-11.5 | -0.9718 | 0.01312 | -0.06 | -74.0701
-11 | -0.9362 | 0.01222 | -0.0574 | -76.6121
-10.5 | -0.8996 | 0.01138 | -0.0548 | -79.051
-10 | -0.8621 | 0.01068 | -0.0522 | -80.721
-9.5 | -0.8269 | 0.00996 | -0.049 | -83.0221
-9 | -0.7917 | 0.00937 | -0.0456 | -84.4931
-8.5 | -0.7668 | 0.00891 | -0.0399 | -86.0606
-8 | -0.7212 | 0.00858 | -0.0379 | -84.0559
-7.5 | -0.6715 | 0.00826 | -0.0367 | -81.2954
-7 | -0.6197 | 0.00796 | -0.0358 | -77.8518
-6.5 | -0.5647 | 0.0077 | -0.0356 | -73.3377
-6 | -0.5093 | 0.00742 | -0.0354 | -68.6388
-5.5 | -0.4529 | 0.00717 | -0.0355 | -63.166
-5 | -0.3961 | 0.00691 | -0.0357 | -57.3227
-4.5 | -0.3402 | 0.00652 | -0.0358 | -52.1779
-4 | -0.2836 | 0.00613 | -0.0361 | -46.2643
-3.5 | -0.2268 | 0.00573 | -0.0364 | -39.5812
-3 | -0.1685 | 0.00537 | -0.0371 | -31.378
-2.5 | -0.1115 | 0.00477 | -0.0376 | -23.3753
-2 | -0.0534 | 0.00414 | -0.0385 | -12.8986
-1.5 | 0.0074 | 0.00374 | -0.0397 | 1.9786
-1 | 0.0706 | 0.00371 | -0.0412 | 19.0296
-0.5 | 0.1343 | 0.00369 | -0.0427 | 36.3957
0 | 0.1977 | 0.00368 | -0.0441 | 53.7228
0.5 | 0.2608 | 0.0037 | -0.0455 | 70.4865
1 | 0.3239 | 0.00374 | -0.0469 | 86.6043
1.5 | 0.387 | 0.00381 | -0.0483 | 101.5748
2 | 0.4495 | 0.00389 | -0.0495 | 115.5527
2.5 | 0.5097 | 0.0041 | -0.0504 | 124.3171
3 | 0.5578 | 0.00498 | -0.0492 | 112.008
3.5 | 0.6066 | 0.00574 | -0.048 | 105.6794
4 | 0.6559 | 0.00639 | -0.0469 | 102.6448
4.5 | 0.7074 | 0.00686 | -0.0462 | 103.1195
5 | 0.7551 | 0.00741 | -0.0447 | 101.9028
5.5 | 0.8022 | 0.00792 | -0.043 | 101.2879
6 | 0.8446 | 0.00847 | -0.0405 | 99.7166
6.5 | 0.8779 | 0.00887 | -0.0361 | 98.9741
7 | 0.9127 | 0.00936 | -0.0321 | 97.5107
7.5 | 0.9487 | 0.00994 | -0.0287 | 95.4427
8 | 0.9865 | 0.01054 | -0.0258 | 93.5958
8.5 | 1.0223 | 0.01129 | -0.0227 | 90.5492
9 | 1.0593 | 0.01208 | -0.02 | 87.6904
9.5 | 1.0943 | 0.01302 | -0.0172 | 84.0476
10 | 1.1283 | 0.01408 | -0.0145 | 80.1349
10.5 | 1.1638 | 0.01516 | -0.012 | 76.7678
11 | 1.1974 | 0.01637 | -0.0095 | 73.146
11.5 | 1.2287 | 0.01777 | -0.0069 | 69.1446
12 | 1.2601 | 0.01924 | -0.0045 | 65.4938
12.5 | 1.2905 | 0.02084 | -0.0021 | 61.9242
13 | 1.3214 | 0.02252 | 0 | 58.6767
13.5 | 1.3518 | 0.02431 | 0.0021 | 55.6067
14 | 1.3809 | 0.02625 | 0.0041 | 52.6057
14.5 | 1.4102 | 0.02827 | 0.0059 | 49.8833
15 | 1.4362 | 0.03059 | 0.0077 | 46.95
15.5 | 1.4606 | 0.03315 | 0.0095 | 44.0603
16 | 1.4854 | 0.03576 | 0.011 | 41.538
16.5 | 1.5112 | 0.03841 | 0.0123 | 39.3439
17 | 1.5375 | 0.0411 | 0.0134 | 37.4088
17.5 | 1.5595 | 0.04424 | 0.0145 | 35.2509
18 | 1.5802 | 0.04763 | 0.0153 | 33.1766
18.5 | 1.5983 | 0.05134 | 0.016 | 31.1317
19 | 1.6158 | 0.05522 | 0.0164 | 29.2611
19.5 | 1.6315 | 0.0594 | 0.0166 | 27.4663
20 | 1.6428 | 0.06402 | 0.0167 | 25.6607

## 127. Re 14M Mach 0.50 (1)
BIGFOIL.COM POLAR EXPORT
NACA65-220
NACA65-220 |  |  |  | Cl Max: | 1.263 | at alpha= | 8.5 | deg
JavaFoil+Calcfoil stall+Eppler ext transition |  |  |  | L/D Max: | 102.989 | at alpha= | 2.5 | deg
Re: | 14000000 |  |  | Cd Min: | 0.00505 | at alpha= | -1.5 | deg
Mach: | 0.5 |  |  | Cl=0 at alpha= | -1.7808 | deg
|  |  |  | @ Cl=0.1, Cd= | 0.0050823
|  |  |  | @ Cl=0.4, Cd= | 0.0052061
|  |  |  | @ Cl=0.6, Cd= | 0.006086
alpha (deg) | Cl | Cd | Cm | Cl/Cd
-20 | -1.041 | 0.18073 | 0 | -5.758
-19.5 | -1.015 | 0.16846 | -0.001 | -6.026
-19 | -0.987 | 0.15823 | -0.002 | -6.239
-18.5 | -0.958 | 0.15338 | -0.002 | -6.246
-18 | -0.928 | 0.14969 | -0.003 | -6.197
-17.5 | -0.901 | 0.13841 | -0.004 | -6.511
-17 | -0.88 | 0.1222 | -0.005 | -7.204
-16.5 | -0.853 | 0.11243 | -0.006 | -7.584
-16 | -0.826 | 0.1029 | -0.006 | -8.027
-15.5 | -0.804 | 0.0976 | -0.008 | -8.235
-15 | -0.838 | 0.05173 | -0.011 | -16.194
-14.5 | -0.821 | 0.04108 | -0.012 | -19.984
-14 | -0.805 | 0.03147 | -0.014 | -25.585
-13.5 | -0.67 | 0.09865 | -0.008 | -6.787
-13 | -0.647 | 0.0862 | -0.01 | -7.504
-12.5 | -0.71 | 0.02789 | -0.017 | -25.445
-12 | -0.685 | 0.02303 | -0.019 | -29.747
-11.5 | -0.655 | 0.02055 | -0.02 | -31.888
-11 | -0.527 | 0.07579 | -0.011 | -6.952
-10.5 | -0.589 | 0.01933 | -0.023 | -30.481
-10 | -0.814 | 0.01711 | -0.024 | -47.579
-9.5 | -0.872 | 0.01565 | -0.025 | -55.75
-9 | -0.871 | 0.0144 | -0.027 | -60.445
-8.5 | -0.845 | 0.01334 | -0.028 | -63.328
-8 | -0.806 | 0.0124 | -0.029 | -64.956
-7.5 | -0.757 | 0.01167 | -0.031 | -64.865
-7 | -0.703 | 0.01103 | -0.032 | -63.717
-6.5 | -0.644 | 0.01043 | -0.034 | -61.733
-6 | -0.582 | 0.00991 | -0.035 | -58.703
-5.5 | -0.517 | 0.00945 | -0.036 | -54.693
-5 | -0.45 | 0.00908 | -0.038 | -49.607
-4.5 | -0.383 | 0.0081 | -0.039 | -47.269
-4 | -0.314 | 0.00734 | -0.041 | -42.814
-3.5 | -0.245 | 0.00685 | -0.042 | -35.741
-3 | -0.174 | 0.00637 | -0.043 | -27.378
-2.5 | -0.104 | 0.00593 | -0.045 | -17.451
-2 | -0.032 | 0.00532 | -0.046 | -5.93
-1.5 | 0.041 | 0.00505 | -0.048 | 8.109
-1 | 0.114 | 0.00509 | -0.049 | 22.306
-0.5 | 0.186 | 0.0051 | -0.051 | 36.505
0 | 0.259 | 0.00512 | -0.052 | 50.552
0.5 | 0.332 | 0.00514 | -0.053 | 64.556
1 | 0.404 | 0.00521 | -0.054 | 77.562
1.5 | 0.477 | 0.00535 | -0.056 | 89.122
2 | 0.549 | 0.00629 | -0.057 | 87.355
2.5 | 0.619 | 0.00601 | -0.058 | 102.989
3 | 0.689 | 0.00718 | -0.059 | 95.876
3.5 | 0.758 | 0.00782 | -0.06 | 97.013
4 | 0.82 | 0.00853 | -0.061 | 96.105
4.5 | 0.885 | 0.00923 | -0.062 | 95.89
5 | 0.946 | 0.01105 | -0.063 | 85.646
5.5 | 1.007 | 0.01163 | -0.064 | 86.625
6 | 1.066 | 0.01226 | -0.066 | 86.936
6.5 | 1.12 | 0.01302 | -0.067 | 86.025
7 | 1.169 | 0.0138 | -0.068 | 84.71
7.5 | 1.212 | 0.01469 | -0.069 | 82.49
8 | 1.244 | 0.01564 | -0.07 | 79.544
8.5 | 1.263 | 0.01685 | -0.071 | 74.935
9 | 1.258 | 0.01798 | -0.072 | 69.973
9.5 | 1.199 | 0.01956 | -0.073 | 61.306
10 | 0.8 | 0.02125 | -0.073 | 37.621
10.5 | 0.83 | 0.02335 | -0.074 | 35.553
11 | 0.859 | 0.02636 | -0.075 | 32.571
11.5 | 0.894 | 0.02518 | -0.076 | 35.495
12 | 0.924 | 0.02767 | -0.077 | 33.373
12.5 | 0.951 | 0.03111 | -0.077 | 30.568
13 | 0.975 | 0.03604 | -0.078 | 27.05
13.5 | 1.013 | 0.03353 | -0.079 | 30.209

## 128. Re 14M Mach 0.50 (2)
BIGFOIL.COM POLAR EXPORT
NACA65-220
NACA65-220 |  |  |  | Cl Max: | 1.2921 | at alpha= | 13.5 | deg
XFOIL ncrit=9 |  |  |  | L/D Max: | 141.49 | at alpha= | 2.5 | deg
Re: | 14000000 |  |  | Cd Min: | 0.15844 | at alpha= | 18.5 | deg
Mach: | 0.5 |  |  | Cl=0 at alpha= | -1.523 | deg
|  |  |  | @ Cl=0.1, Cd= | 0.0038106
|  |  |  | @ Cl=0.4, Cd= | 0.0038776
|  |  |  | @ Cl=0.6, Cd= | 0.0042619
alpha (deg) | Cl | Cd | Cm | Cl/Cd
-17.5 | -0.7457 | 0.12169 | -0.0764 | -6.1279
-17 | -0.7637 | 0.10989 | -0.0843 | -6.9497
-16.5 | -0.7803 | 0.0986 | -0.0917 | -7.9138
-16 | -0.8053 | 0.0868 | -0.0994 | -9.2776
-15.5 | -0.8282 | 0.07607 | -0.1056 | -10.8873
-15 | -0.8579 | 0.06558 | -0.1108 | -13.0817
-14.5 | -0.8897 | 0.05602 | -0.1141 | -15.8818
-14 | -0.9197 | 0.04762 | -0.1152 | -19.3133
-13.5 | -0.944 | 0.04056 | -0.1141 | -23.2742
-13 | -0.9598 | 0.03473 | -0.1114 | -27.636
-12.5 | -0.9613 | 0.03012 | -0.1078 | -31.9157
-12 | -0.9573 | 0.0262 | -0.1033 | -36.5382
-11.5 | -0.9349 | 0.02337 | -0.0991 | -40.0043
-11 | -0.9057 | 0.02107 | -0.0949 | -42.9853
-10.5 | -0.8711 | 0.01913 | -0.0909 | -45.5358
-10 | -0.8339 | 0.01746 | -0.087 | -47.7606
-9.5 | -0.7958 | 0.01594 | -0.0831 | -49.9247
-9 | -0.7542 | 0.01459 | -0.0795 | -51.6929
-8.5 | -0.7163 | 0.01323 | -0.0755 | -54.1421
-8 | -0.6741 | 0.0121 | -0.0719 | -55.7107
-7.5 | -0.6299 | 0.01109 | -0.0686 | -56.7989
-7 | -0.5863 | 0.01016 | -0.0651 | -57.7067
-6.5 | -0.5436 | 0.00934 | -0.0614 | -58.2013
-6 | -0.5009 | 0.00864 | -0.0575 | -57.9745
-5.5 | -0.4735 | 0.00807 | -0.0505 | -58.6741
-5 | -0.4209 | 0.00771 | -0.0479 | -54.5914
-4.5 | -0.3654 | 0.00732 | -0.0459 | -49.918
-4 | -0.3115 | 0.00676 | -0.0439 | -46.0799
-3.5 | -0.2531 | 0.00619 | -0.0428 | -40.8885
-2.5 | -0.132 | 0.00487 | -0.0419 | -27.1047
-2 | -0.0686 | 0.0041 | -0.0423 | -16.7317
-1.5 | 0.0033 | 0.00388 | -0.0438 | 0.85052
-1 | 0.077 | 0.00382 | -0.0455 | 20.1571
-0.5 | 0.1507 | 0.00379 | -0.0473 | 39.7625
0 | 0.2241 | 0.00381 | -0.049 | 58.8189
0.5 | 0.2976 | 0.00383 | -0.0507 | 77.7023
1 | 0.3712 | 0.00385 | -0.0524 | 96.4156
1.5 | 0.4441 | 0.00392 | -0.0539 | 113.2908
2 | 0.5164 | 0.00403 | -0.0552 | 128.139
2.5 | 0.5886 | 0.00416 | -0.0563 | 141.4904
3 | 0.649 | 0.0047 | -0.0554 | 138.0851
3.5 | 0.69 | 0.00579 | -0.0511 | 119.171
4 | 0.7296 | 0.00668 | -0.0464 | 109.2216
4.5 | 0.7515 | 0.00746 | -0.0382 | 100.7373
5 | 0.7696 | 0.00845 | -0.0299 | 91.0769
5.5 | 0.7891 | 0.00976 | -0.0227 | 80.8504
6 | 0.8085 | 0.01141 | -0.0163 | 70.8589
6.5 | 0.8396 | 0.01293 | -0.0117 | 64.9343
7 | 0.8796 | 0.01425 | -0.0084 | 61.7263
7.5 | 0.9184 | 0.01571 | -0.005 | 58.4596
8 | 0.9565 | 0.0173 | -0.0017 | 55.289
8.5 | 0.9955 | 0.01895 | 0.0015 | 52.533
9 | 1.0327 | 0.02078 | 0.0048 | 49.6968
9.5 | 1.0694 | 0.02275 | 0.0081 | 47.0066
10.5 | 1.1441 | 0.02703 | 0.0142 | 42.327
11 | 1.1787 | 0.02952 | 0.0174 | 39.9289
11.5 | 1.2119 | 0.03222 | 0.0205 | 37.6133
12 | 1.2438 | 0.03516 | 0.0236 | 35.3754
12.5 | 1.2714 | 0.03854 | 0.0266 | 32.9891
13 | 1.288 | 0.04286 | 0.0297 | 30.0513
13.5 | 1.2921 | 0.04831 | 0.0323 | 26.746
14 | 1.2812 | 0.05523 | 0.0341 | 23.1975
14.5 | 1.2631 | 0.06333 | 0.0345 | 19.9447
15 | 1.2371 | 0.0728 | 0.0333 | 16.9931
15.5 | 1.2113 | 0.0831 | 0.0303 | 14.5764
16 | 1.1827 | 0.09459 | 0.0255 | 12.5034
16.5 | 1.1564 | 0.1067 | 0.0192 | 10.8379
17 | 1.1315 | 0.11929 | 0.0118 | 9.4853
17.5 | 1.1077 | 0.13232 | 0.0033 | 8.3714
18 | 1.0854 | 0.14549 | -0.0057 | 7.4603
18.5 | 1.0673 | 0.15844 | -0.0147 | 6.7363

## 129. Re 16M Mach 0.00 (1)
BIGFOIL.COM POLAR EXPORT
NACA65-220
NACA65-220 |  |  |  | Cl Max: | 1.561 | at alpha= | 15.5 | deg
JavaFoil+Calcfoil stall+Eppler ext transition |  |  |  | L/D Max: | 113.201 | at alpha= | 5 | deg
Re: | 16000000 |  |  | Cd Min: | 0.00477 | at alpha= | -0.5 | deg
Mach: | 0 |  |  | Cl=0 at alpha= | -1.7823 | deg
|  |  |  | @ Cl=0.1, Cd= | 0.0048184
|  |  |  | @ Cl=0.4, Cd= | 0.0054484
|  |  |  | @ Cl=0.6, Cd= | 0.0064142
alpha (deg) | Cl | Cd | Cm | Cl/Cd
-20 | -1.269 | 0.03852 | 0 | -32.946
-19.5 | -1.284 | 0.03536 | -0.001 | -36.297
-19 | -1.295 | 0.03286 | -0.002 | -39.41
-18.5 | -1.304 | 0.03032 | -0.003 | -43.016
-18 | -1.31 | 0.02825 | -0.004 | -46.377
-17.5 | -1.313 | 0.0267 | -0.005 | -49.157
-17 | -1.313 | 0.02464 | -0.006 | -53.301
-16.5 | -1.309 | 0.02315 | -0.007 | -56.574
-16 | -1.303 | 0.02164 | -0.008 | -60.188
-15.5 | -1.292 | 0.02036 | -0.009 | -63.469
-15 | -1.277 | 0.01915 | -0.01 | -66.67
-14.5 | -1.257 | 0.01785 | -0.011 | -70.415
-14 | -1.233 | 0.01689 | -0.012 | -73.021
-13.5 | -1.207 | 0.0159 | -0.013 | -75.937
-13 | -1.178 | 0.01507 | -0.015 | -78.159
-12.5 | -1.145 | 0.01423 | -0.016 | -80.46
-12 | -1.11 | 0.01347 | -0.017 | -82.415
-11.5 | -1.072 | 0.01272 | -0.018 | -84.309
-11 | -1.032 | 0.01215 | -0.019 | -84.9
-10.5 | -0.989 | 0.01155 | -0.02 | -85.632
-10 | -0.943 | 0.011 | -0.021 | -85.741
-9.5 | -0.896 | 0.01048 | -0.022 | -85.475
-9 | -0.846 | 0.01001 | -0.024 | -84.548
-8.5 | -0.795 | 0.00955 | -0.025 | -83.294
-8 | -0.742 | 0.00915 | -0.026 | -81.126
-7.5 | -0.688 | 0.00881 | -0.027 | -78.052
-7 | -0.632 | 0.00849 | -0.028 | -74.439
-6.5 | -0.575 | 0.00822 | -0.03 | -69.906
-6 | -0.517 | 0.00795 | -0.031 | -65.008
-5.5 | -0.458 | 0.0077 | -0.032 | -59.48
-5 | -0.398 | 0.00747 | -0.033 | -53.225
-4.5 | -0.338 | 0.00669 | -0.034 | -50.489
-4 | -0.278 | 0.00642 | -0.036 | -43.26
-3.5 | -0.215 | 0.00618 | -0.037 | -34.829
-3 | -0.153 | 0.00584 | -0.038 | -26.185
-2.5 | -0.09 | 0.00558 | -0.039 | -16.198
-2 | -0.027 | 0.00533 | -0.04 | -5.148
-1.5 | 0.035 | 0.00515 | -0.041 | 6.889
-1 | 0.098 | 0.00482 | -0.043 | 20.402
-0.5 | 0.161 | 0.00477 | -0.044 | 33.85
0 | 0.224 | 0.00481 | -0.045 | 46.675
0.5 | 0.287 | 0.00482 | -0.046 | 59.57
1 | 0.35 | 0.00525 | -0.047 | 66.656
1.5 | 0.413 | 0.0055 | -0.048 | 75.067
2 | 0.476 | 0.00575 | -0.049 | 82.723
2.5 | 0.539 | 0.00606 | -0.051 | 88.861
3 | 0.601 | 0.00642 | -0.052 | 93.611
3.5 | 0.664 | 0.00678 | -0.053 | 97.924
4 | 0.722 | 0.00724 | -0.054 | 99.785
4.5 | 0.783 | 0.00772 | -0.055 | 101.369
5 | 0.839 | 0.00741 | -0.056 | 113.201
5.5 | 0.895 | 0.00899 | -0.057 | 99.484
6 | 0.951 | 0.00933 | -0.058 | 101.908
6.5 | 1.006 | 0.00973 | -0.059 | 103.444
7 | 1.06 | 0.01009 | -0.06 | 105.058
7.5 | 1.112 | 0.01056 | -0.061 | 105.35
8 | 1.163 | 0.01097 | -0.061 | 105.963
8.5 | 1.211 | 0.01145 | -0.062 | 105.817
9 | 1.258 | 0.01193 | -0.063 | 105.442
9.5 | 1.302 | 0.01244 | -0.064 | 104.708
10 | 1.342 | 0.01303 | -0.065 | 103.023
10.5 | 1.38 | 0.0136 | -0.066 | 101.48
11 | 1.414 | 0.01426 | -0.067 | 99.158
11.5 | 1.445 | 0.01499 | -0.068 | 96.37
12 | 1.473 | 0.01569 | -0.068 | 93.83
12.5 | 1.496 | 0.01654 | -0.069 | 90.5
13 | 1.517 | 0.01737 | -0.07 | 87.319
13.5 | 1.533 | 0.01825 | -0.071 | 83.998
14 | 1.546 | 0.0194 | -0.071 | 79.686
14.5 | 1.555 | 0.02052 | -0.072 | 75.773
15 | 1.56 | 0.0218 | -0.073 | 71.55
15.5 | 1.561 | 0.02319 | -0.073 | 67.318
16 | 1.56 | 0.02452 | -0.074 | 63.599
16.5 | 1.554 | 0.02624 | -0.075 | 59.204
17 | 1.543 | 0.02781 | -0.075 | 55.489
17.5 | 1.528 | 0.02935 | -0.076 | 52.053
18 | 1.509 | 0.0312 | -0.076 | 48.36
18.5 | 1.486 | 0.03374 | -0.077 | 44.03
19 | 1.46 | 0.0366 | -0.077 | 39.872
19.5 | 1.433 | 0.03912 | -0.078 | 36.62
20 | 1.404 | 0.04195 | -0.078 | 33.465

## 130. Re 16M Mach 0.00 (2)
BIGFOIL.COM POLAR EXPORT
NACA65-220
NACA65-220 |  |  |  | Cl Max: | 1.6757 | at alpha= | 20 | deg
XFOIL ncrit=9 |  |  |  | L/D Max: | 112.384 | at alpha= | 2.5 | deg
Re: | 16000000 |  |  | Cd Min: | 0.04746 | at alpha= | 20 | deg
Mach: | 0 |  |  | Cl=0 at alpha= | -1.5785 | deg
|  |  |  | @ Cl=0.1, Cd= | 0.0036248
|  |  |  | @ Cl=0.4, Cd= | 0.0038169
|  |  |  | @ Cl=0.6, Cd= | 0.0059228
alpha (deg) | Cl | Cd | Cm | Cl/Cd
-20 | -1.4551 | 0.03523 | -0.0745 | -41.3029
-19 | -1.4128 | 0.03101 | -0.0724 | -45.5595
-18.5 | -1.3914 | 0.02888 | -0.0714 | -48.1787
-18 | -1.3707 | 0.02674 | -0.0701 | -51.2603
-17.5 | -1.3454 | 0.02495 | -0.069 | -53.9238
-17 | -1.3226 | 0.02309 | -0.0675 | -57.2802
-16.5 | -1.2955 | 0.02156 | -0.0661 | -60.0881
-16 | -1.2684 | 0.02009 | -0.0645 | -63.1359
-15.5 | -1.2399 | 0.01874 | -0.0629 | -66.1633
-15 | -1.2105 | 0.0175 | -0.0612 | -69.1714
-14.5 | -1.1801 | 0.01636 | -0.0595 | -72.1333
-14 | -1.1482 | 0.01531 | -0.0577 | -74.9967
-13.5 | -1.1158 | 0.01433 | -0.0559 | -77.8646
-13 | -1.0843 | 0.01335 | -0.0538 | -81.221
-12.5 | -1.0522 | 0.01247 | -0.0515 | -84.3785
-12 | -1.0197 | 0.01163 | -0.0492 | -87.6784
-11.5 | -0.9857 | 0.01093 | -0.0468 | -90.183
-11 | -0.9508 | 0.01032 | -0.0444 | -92.1318
-10.5 | -0.9166 | 0.00976 | -0.0416 | -93.9139
-10 | -0.8867 | 0.00928 | -0.0378 | -95.5496
-9.5 | -0.8559 | 0.00893 | -0.0338 | -95.8455
-9 | -0.8101 | 0.00861 | -0.0326 | -94.0883
-8.5 | -0.7614 | 0.00832 | -0.032 | -91.5144
-8 | -0.7101 | 0.00805 | -0.0317 | -88.2112
-7.5 | -0.6586 | 0.00778 | -0.0316 | -84.653
-7 | -0.6055 | 0.00754 | -0.0317 | -80.305
-6.5 | -0.5509 | 0.0073 | -0.032 | -75.4658
-6 | -0.4959 | 0.00707 | -0.0324 | -70.1414
-5.5 | -0.4406 | 0.00685 | -0.0329 | -64.3212
-5 | -0.385 | 0.0066 | -0.0334 | -58.3333
-4.5 | -0.3297 | 0.00626 | -0.0339 | -52.6677
-3.5 | -0.218 | 0.0056 | -0.0351 | -38.9286
-3 | -0.1611 | 0.00529 | -0.0359 | -30.4537
-2.5 | -0.1048 | 0.00482 | -0.0367 | -21.7427
-2 | -0.0478 | 0.00433 | -0.0377 | -11.0393
-1.5 | 0.0089 | 0.00373 | -0.0387 | 2.3861
-1 | 0.0693 | 0.00365 | -0.0401 | 18.9863
-0.5 | 0.1302 | 0.0036 | -0.0415 | 36.1667
0 | 0.1906 | 0.00362 | -0.0428 | 52.6519
0.5 | 0.2515 | 0.00364 | -0.0442 | 69.0934
1 | 0.3119 | 0.00366 | -0.0455 | 85.2186
1.5 | 0.3719 | 0.00376 | -0.0468 | 98.9096
2 | 0.4312 | 0.00388 | -0.0479 | 111.134
2.5 | 0.4855 | 0.00432 | -0.0482 | 112.3843
3 | 0.5336 | 0.00512 | -0.0474 | 104.2188
3.5 | 0.5835 | 0.00575 | -0.0469 | 101.4783
4 | 0.6341 | 0.00628 | -0.0465 | 100.9713
4.5 | 0.6867 | 0.00665 | -0.0465 | 103.2632
5 | 0.7361 | 0.00713 | -0.0458 | 103.2398
5.5 | 0.7858 | 0.00755 | -0.0453 | 104.0795
6 | 0.8335 | 0.008 | -0.0443 | 104.1875
6.5 | 0.8816 | 0.00837 | -0.0434 | 105.3286
7 | 0.929 | 0.0087 | -0.0424 | 106.7816
7.5 | 0.9717 | 0.00904 | -0.0405 | 107.4889
8 | 1.0051 | 0.00937 | -0.0367 | 107.2679
8.5 | 1.0387 | 0.00986 | -0.0333 | 105.3448
9 | 1.075 | 0.01036 | -0.0306 | 103.7645
9.5 | 1.1097 | 0.01097 | -0.0279 | 101.1577
10 | 1.1433 | 0.01168 | -0.0252 | 97.8853
10.5 | 1.1781 | 0.01244 | -0.0228 | 94.7026
11 | 1.2122 | 0.01325 | -0.0205 | 91.4868
11.5 | 1.2441 | 0.01423 | -0.0182 | 87.428
12 | 1.2761 | 0.01527 | -0.0159 | 83.5691
12.5 | 1.307 | 0.01641 | -0.0138 | 79.6466
13 | 1.3364 | 0.01769 | -0.0116 | 75.5455
13.5 | 1.3666 | 0.01898 | -0.0097 | 72.0021
14 | 1.3954 | 0.02041 | -0.0078 | 68.3684
14.5 | 1.423 | 0.02198 | -0.006 | 64.7407
15 | 1.4492 | 0.0237 | -0.0042 | 61.1477
15.5 | 1.4742 | 0.02559 | -0.0025 | 57.6084
16 | 1.5007 | 0.02744 | -0.0011 | 54.6902
16.5 | 1.5253 | 0.02949 | 0.0002 | 51.7226
17 | 1.5494 | 0.03168 | 0.0014 | 48.9078
17.5 | 1.5724 | 0.034 | 0.0024 | 46.2471
18 | 1.5968 | 0.03626 | 0.0033 | 44.0375
18.5 | 1.6193 | 0.03876 | 0.004 | 41.7776
19 | 1.6392 | 0.04155 | 0.0047 | 39.4513
19.5 | 1.6578 | 0.04449 | 0.0052 | 37.2623
20 | 1.6757 | 0.04746 | 0.0058 | 35.3076

## 131. Re 16M Mach 0.10 (1)
BIGFOIL.COM POLAR EXPORT
NACA65-220
NACA65-220 |  |  |  | Cl Max: | 1.545 | at alpha= | 15 | deg
JavaFoil+Calcfoil stall+Eppler ext transition |  |  |  | L/D Max: | 105.218 | at alpha= | 7.5 | deg
Re: | 16000000 |  |  | Cd Min: | 0.00477 | at alpha= | 0 | deg
Mach: | 0.1 |  |  | Cl=0 at alpha= | -1.7812 | deg
|  |  |  | @ Cl=0.1, Cd= | 0.0047803
|  |  |  | @ Cl=0.4, Cd= | 0.0054805
|  |  |  | @ Cl=0.6, Cd= | 0.0064752
alpha (deg) | Cl | Cd | Cm | Cl/Cd
-20 | -1.226 | 0.04045 | 0 | -30.302
-19.5 | -1.244 | 0.03696 | -0.001 | -33.667
-19 | -1.26 | 0.0342 | -0.002 | -36.846
-18.5 | -1.273 | 0.03172 | -0.003 | -40.12
-18 | -1.283 | 0.02921 | -0.004 | -43.924
-17.5 | -1.289 | 0.02756 | -0.005 | -46.779
-17 | -1.293 | 0.02542 | -0.006 | -50.858
-16.5 | -1.293 | 0.02376 | -0.007 | -54.396
-16 | -1.289 | 0.02223 | -0.008 | -57.962
-15.5 | -1.281 | 0.02083 | -0.009 | -61.502
-15 | -1.268 | 0.01956 | -0.01 | -64.84
-14.5 | -1.25 | 0.0182 | -0.011 | -68.69
-14 | -1.228 | 0.01721 | -0.012 | -71.384
-13.5 | -1.204 | 0.01617 | -0.014 | -74.46
-13 | -1.176 | 0.01531 | -0.015 | -76.783
-12.5 | -1.145 | 0.01444 | -0.016 | -79.273
-12 | -1.11 | 0.01365 | -0.017 | -81.338
-11.5 | -1.073 | 0.01289 | -0.018 | -83.244
-11 | -1.033 | 0.01229 | -0.019 | -84.052
-10.5 | -0.991 | 0.01172 | -0.02 | -84.497
-10 | -0.946 | 0.01113 | -0.021 | -84.95
-9.5 | -0.899 | 0.01058 | -0.023 | -84.902
-9 | -0.849 | 0.0101 | -0.024 | -84.069
-8.5 | -0.798 | 0.00963 | -0.025 | -82.901
-8 | -0.745 | 0.00924 | -0.026 | -80.66
-7.5 | -0.691 | 0.00889 | -0.027 | -77.669
-7 | -0.635 | 0.00854 | -0.028 | -74.35
-6.5 | -0.577 | 0.00826 | -0.03 | -69.87
-6 | -0.519 | 0.00799 | -0.031 | -64.968
-5.5 | -0.46 | 0.00773 | -0.032 | -59.447
-5 | -0.399 | 0.0075 | -0.033 | -53.247
-4.5 | -0.339 | 0.00683 | -0.035 | -49.642
-4 | -0.279 | 0.0065 | -0.036 | -42.936
-3.5 | -0.216 | 0.00617 | -0.037 | -35.073
-3 | -0.154 | 0.00587 | -0.038 | -26.167
-2.5 | -0.091 | 0.0056 | -0.039 | -16.205
-2 | -0.028 | 0.00529 | -0.041 | -5.214
-1.5 | 0.036 | 0.0052 | -0.042 | 6.86
-1 | 0.099 | 0.00478 | -0.043 | 20.681
-0.5 | 0.162 | 0.0048 | -0.044 | 33.739
0 | 0.225 | 0.00477 | -0.045 | 47.243
0.5 | 0.289 | 0.00481 | -0.046 | 59.947
1 | 0.352 | 0.00529 | -0.047 | 66.529
1.5 | 0.415 | 0.00554 | -0.049 | 74.928
2 | 0.478 | 0.00578 | -0.05 | 82.756
2.5 | 0.541 | 0.00611 | -0.051 | 88.617
3 | 0.604 | 0.0065 | -0.052 | 93.022
3.5 | 0.667 | 0.00686 | -0.053 | 97.291
4 | 0.726 | 0.00731 | -0.054 | 99.253
4.5 | 0.787 | 0.00774 | -0.055 | 101.696
5 | 0.842 | 0.00815 | -0.056 | 103.325
5.5 | 0.899 | 0.00905 | -0.057 | 99.336
6 | 0.955 | 0.00942 | -0.058 | 101.434
6.5 | 1.01 | 0.00979 | -0.059 | 103.233
7 | 1.064 | 0.0102 | -0.06 | 104.368
7.5 | 1.116 | 0.01061 | -0.061 | 105.218
8 | 1.167 | 0.01109 | -0.062 | 105.181
8.5 | 1.215 | 0.01156 | -0.063 | 105.154
9 | 1.262 | 0.01206 | -0.064 | 104.625
9.5 | 1.306 | 0.0126 | -0.064 | 103.613
10 | 1.345 | 0.01318 | -0.065 | 102.038
10.5 | 1.382 | 0.01379 | -0.066 | 100.232
11 | 1.415 | 0.01445 | -0.067 | 97.921
11.5 | 1.445 | 0.01521 | -0.068 | 95.015
12 | 1.471 | 0.01595 | -0.069 | 92.243
12.5 | 1.494 | 0.0168 | -0.069 | 88.897
13 | 1.512 | 0.01767 | -0.07 | 85.57
13.5 | 1.527 | 0.01857 | -0.071 | 82.184
14 | 1.537 | 0.01977 | -0.072 | 77.728
14.5 | 1.543 | 0.02095 | -0.072 | 73.641
15 | 1.545 | 0.0223 | -0.073 | 69.29
15.5 | 1.543 | 0.02374 | -0.074 | 64.991
16 | 1.537 | 0.02542 | -0.074 | 60.468
16.5 | 1.528 | 0.02699 | -0.075 | 56.634
17 | 1.514 | 0.02863 | -0.076 | 52.866
17.5 | 1.494 | 0.03026 | -0.076 | 49.364
18 | 1.47 | 0.03223 | -0.077 | 45.605
18.5 | 1.442 | 0.03496 | -0.077 | 41.247
19 | 1.411 | 0.03808 | -0.077 | 37.06
19.5 | 1.379 | 0.04093 | -0.078 | 33.698
20 | 1.345 | 0.04403 | -0.078 | 30.555

## 132. Re 16M Mach 0.10 (2)
BIGFOIL.COM POLAR EXPORT
NACA65-220
NACA65-220 |  |  |  | Cl Max: | 1.6721 | at alpha= | 20 | deg
XFOIL ncrit=9 |  |  |  | L/D Max: | 111.856 | at alpha= | 2 | deg
Re: | 16000000 |  |  | Cd Min: | 0.04982 | at alpha= | 20 | deg
Mach: | 0.1 |  |  | Cl=0 at alpha= | -1.5772 | deg
|  |  |  | @ Cl=0.1, Cd= | 0.0036302
|  |  |  | @ Cl=0.4, Cd= | 0.0038118
|  |  |  | @ Cl=0.6, Cd= | 0.005855
alpha (deg) | Cl | Cd | Cm | Cl/Cd
-20 | -1.4531 | 0.03689 | -0.0771 | -39.3901
-19.5 | -1.4356 | 0.0345 | -0.0758 | -41.6116
-19 | -1.4147 | 0.03215 | -0.0749 | -44.0031
-18.5 | -1.3915 | 0.03004 | -0.0739 | -46.3216
-18 | -1.3686 | 0.02795 | -0.0728 | -48.966
-17.5 | -1.3431 | 0.02608 | -0.0716 | -51.4992
-17 | -1.3213 | 0.02406 | -0.07 | -54.9169
-16.5 | -1.2959 | 0.02233 | -0.0685 | -58.034
-16 | -1.2697 | 0.02074 | -0.0668 | -61.2199
-15.5 | -1.2398 | 0.01938 | -0.0653 | -63.9732
-15 | -1.21 | 0.01811 | -0.0635 | -66.8139
-14.5 | -1.1794 | 0.01691 | -0.0618 | -69.7457
-14 | -1.1477 | 0.01579 | -0.0599 | -72.6852
-13.5 | -1.1151 | 0.01478 | -0.058 | -75.4465
-13 | -1.0832 | 0.01376 | -0.0559 | -78.7209
-12.5 | -1.0509 | 0.01283 | -0.0536 | -81.9096
-12 | -1.0189 | 0.01193 | -0.0512 | -85.4065
-11.5 | -0.9854 | 0.01116 | -0.0487 | -88.2975
-11 | -0.9497 | 0.01052 | -0.0464 | -90.2757
-10.5 | -0.9149 | 0.00993 | -0.0437 | -92.1349
-10 | -0.8817 | 0.00942 | -0.0404 | -93.5987
-9.5 | -0.8573 | 0.00901 | -0.0351 | -95.1498
-9 | -0.8125 | 0.00868 | -0.0337 | -93.606
-8.5 | -0.7643 | 0.00837 | -0.0328 | -91.3142
-8 | -0.7131 | 0.0081 | -0.0325 | -88.037
-7.5 | -0.6615 | 0.00783 | -0.0322 | -84.4828
-7 | -0.6084 | 0.00757 | -0.0322 | -80.3699
-6.5 | -0.5535 | 0.00733 | -0.0325 | -75.5116
-6 | -0.4985 | 0.0071 | -0.0328 | -70.2113
-5.5 | -0.4429 | 0.00688 | -0.0332 | -64.375
-5 | -0.3869 | 0.00662 | -0.0337 | -58.4441
-4.5 | -0.3315 | 0.00628 | -0.0341 | -52.7866
-4 | -0.2755 | 0.00595 | -0.0347 | -46.3025
-3.5 | -0.2193 | 0.00561 | -0.0353 | -39.0909
-3 | -0.1621 | 0.0053 | -0.0361 | -30.5849
-2.5 | -0.1056 | 0.00482 | -0.0369 | -21.9087
-2 | -0.0482 | 0.00434 | -0.0379 | -11.106
-1.5 | 0.0088 | 0.00372 | -0.0389 | 2.3656
-1 | 0.0696 | 0.00365 | -0.0402 | 19.0685
-0.5 | 0.1309 | 0.00361 | -0.0417 | 36.2604
0 | 0.1917 | 0.00362 | -0.043 | 52.9558
0.5 | 0.2531 | 0.00364 | -0.0444 | 69.533
1 | 0.3138 | 0.00366 | -0.0458 | 85.7377
1.5 | 0.3742 | 0.00376 | -0.047 | 99.5213
2 | 0.434 | 0.00388 | -0.0482 | 111.8557
4 | 0.6374 | 0.0063 | -0.0466 | 101.1746
4.5 | 0.69 | 0.00668 | -0.0465 | 103.2934
5 | 0.7393 | 0.00717 | -0.0457 | 103.1102
5.5 | 0.7891 | 0.00759 | -0.0451 | 103.9657
6 | 0.8366 | 0.00805 | -0.044 | 103.9255
6.5 | 0.8843 | 0.00842 | -0.0429 | 105.0238
7 | 0.9312 | 0.00876 | -0.0417 | 106.3014
7.5 | 0.9683 | 0.00908 | -0.0385 | 106.641
8 | 1.0032 | 0.00948 | -0.035 | 105.8228
8.5 | 1.0374 | 0.01 | -0.0318 | 103.74
9 | 1.0739 | 0.01054 | -0.0291 | 101.888
9.5 | 1.1091 | 0.01118 | -0.0264 | 99.2039
10 | 1.1422 | 0.01195 | -0.0236 | 95.5816
10.5 | 1.1771 | 0.01275 | -0.0212 | 92.3216
11 | 1.2111 | 0.01363 | -0.0189 | 88.8555
11.5 | 1.2428 | 0.01467 | -0.0164 | 84.7171
12 | 1.2746 | 0.01578 | -0.0142 | 80.7731
12.5 | 1.3055 | 0.01699 | -0.0119 | 76.8393
13 | 1.3353 | 0.01832 | -0.0098 | 72.8876
13.5 | 1.3654 | 0.01967 | -0.0078 | 69.4154
14 | 1.3946 | 0.02117 | -0.006 | 65.8762
14.5 | 1.4233 | 0.02275 | -0.0042 | 62.5626
15 | 1.45 | 0.02452 | -0.0024 | 59.1354
15.5 | 1.4747 | 0.02652 | -0.0007 | 55.6071
16 | 1.4994 | 0.02859 | 0.0008 | 52.4449
16.5 | 1.524 | 0.03075 | 0.0022 | 49.561
17 | 1.5503 | 0.03286 | 0.0032 | 47.1789
17.5 | 1.5744 | 0.03518 | 0.0043 | 44.7527
18 | 1.5963 | 0.03778 | 0.0052 | 42.2525
18.5 | 1.6175 | 0.04051 | 0.006 | 39.9284
19 | 1.6399 | 0.04317 | 0.0066 | 37.987
19.5 | 1.6583 | 0.04626 | 0.0072 | 35.8474
20 | 1.6721 | 0.04982 | 0.0077 | 33.5628

## 133. Re 16M Mach 0.25 (1)
BIGFOIL.COM POLAR EXPORT
NACA65-220
NACA65-220 |  |  |  | Cl Max: | 1.466 | at alpha= | 13 | deg
JavaFoil+Calcfoil stall+Eppler ext transition |  |  |  | L/D Max: | 102.722 | at alpha= | 4.5 | deg
Re: | 16000000 |  |  | Cd Min: | 0.00481 | at alpha= | -1 | deg
Mach: | 0.25 |  |  | Cl=0 at alpha= | -1.7846 | deg
|  |  |  | @ Cl=0.1, Cd= | 0.0048232
|  |  |  | @ Cl=0.4, Cd= | 0.0055
|  |  |  | @ Cl=0.6, Cd= | 0.0064937
alpha (deg) | Cl | Cd | Cm | Cl/Cd
-20 | -0.765 | 0.1439 | 0 | -5.319
-19.5 | -0.834 | 0.11146 | -0.001 | -7.482
-19 | -0.938 | 0.0589 | -0.002 | -15.923
-18.5 | -1 | 0.04426 | -0.003 | -22.599
-18 | -1.047 | 0.03839 | -0.004 | -27.28
-17.5 | -1.087 | 0.03452 | -0.005 | -31.475
-17 | -1.121 | 0.03097 | -0.006 | -36.201
-16.5 | -1.147 | 0.0288 | -0.007 | -39.849
-16 | -1.17 | 0.02618 | -0.008 | -44.676
-15.5 | -1.185 | 0.02417 | -0.009 | -49.011
-15 | -1.191 | 0.02226 | -0.01 | -53.504
-14.5 | -1.189 | 0.0207 | -0.012 | -57.437
-14 | -1.182 | 0.01927 | -0.013 | -61.343
-13.5 | -1.17 | 0.01803 | -0.014 | -64.86
-13 | -1.152 | 0.01682 | -0.015 | -68.525
-12.5 | -1.13 | 0.01577 | -0.016 | -71.672
-12 | -1.103 | 0.0149 | -0.017 | -74.073
-11.5 | -1.072 | 0.01399 | -0.018 | -76.63
-11 | -1.037 | 0.01326 | -0.02 | -78.247
-10.5 | -0.998 | 0.01253 | -0.021 | -79.671
-10 | -0.956 | 0.01187 | -0.022 | -80.57
-9.5 | -0.911 | 0.01127 | -0.023 | -80.841
-9 | -0.863 | 0.01067 | -0.024 | -80.916
-8.5 | -0.813 | 0.01015 | -0.026 | -80.043
-8 | -0.76 | 0.0097 | -0.027 | -78.29
-7.5 | -0.705 | 0.0093 | -0.028 | -75.835
-7 | -0.648 | 0.00891 | -0.029 | -72.772
-6.5 | -0.59 | 0.00857 | -0.03 | -68.889
-6 | -0.531 | 0.00827 | -0.032 | -64.211
-5.5 | -0.471 | 0.00799 | -0.033 | -58.937
-5 | -0.409 | 0.00773 | -0.034 | -52.94
-4.5 | -0.347 | 0.00702 | -0.035 | -49.512
-4 | -0.285 | 0.00649 | -0.037 | -43.908
-3.5 | -0.222 | 0.00635 | -0.038 | -34.999
-3 | -0.158 | 0.00593 | -0.039 | -26.59
-2.5 | -0.093 | 0.00566 | -0.04 | -16.495
-2 | -0.028 | 0.00543 | -0.042 | -5.219
-1.5 | 0.037 | 0.00524 | -0.043 | 6.989
-1 | 0.102 | 0.00481 | -0.044 | 21.106
-0.5 | 0.167 | 0.00481 | -0.045 | 34.664
0 | 0.232 | 0.00485 | -0.046 | 47.742
0.5 | 0.297 | 0.00488 | -0.048 | 60.75
1 | 0.362 | 0.00531 | -0.049 | 68.066
1.5 | 0.426 | 0.00563 | -0.05 | 75.752
2 | 0.491 | 0.00582 | -0.051 | 84.382
2.5 | 0.556 | 0.00625 | -0.052 | 88.968
3 | 0.621 | 0.00661 | -0.053 | 93.916
3.5 | 0.686 | 0.00709 | -0.055 | 96.738
4 | 0.745 | 0.00755 | -0.056 | 98.671
4.5 | 0.804 | 0.00782 | -0.056 | 102.722
5 | 0.862 | 0.00847 | -0.057 | 101.869
5.5 | 0.92 | 0.00943 | -0.058 | 97.553
6 | 0.977 | 0.00982 | -0.059 | 99.485
6.5 | 1.033 | 0.01023 | -0.06 | 100.913
7 | 1.087 | 0.01071 | -0.061 | 101.445
7.5 | 1.139 | 0.01121 | -0.062 | 101.568
8 | 1.189 | 0.01171 | -0.063 | 101.524
8.5 | 1.236 | 0.01223 | -0.064 | 101.044
9 | 1.281 | 0.01284 | -0.065 | 99.723
9.5 | 1.322 | 0.01348 | -0.066 | 98.085
10 | 1.357 | 0.01412 | -0.067 | 96.121
10.5 | 1.389 | 0.01487 | -0.068 | 93.401
11 | 1.415 | 0.01561 | -0.069 | 90.656
11.5 | 1.437 | 0.0165 | -0.069 | 87.037
12 | 1.452 | 0.01747 | -0.07 | 83.129
12.5 | 1.462 | 0.01844 | -0.071 | 79.299
13 | 1.466 | 0.01948 | -0.072 | 75.269
13.5 | 1.463 | 0.02086 | -0.073 | 70.157
14 | 1.454 | 0.02229 | -0.073 | 65.236
14.5 | 1.438 | 0.02412 | -0.074 | 59.608
15 | 1.415 | 0.026 | -0.075 | 54.4
15.5 | 1.386 | 0.0277 | -0.075 | 50.038
16 | 1.351 | 0.0299 | -0.076 | 45.165
16.5 | 1.308 | 0.03277 | -0.076 | 39.927
17 | 1.257 | 0.03589 | -0.077 | 35.01
17.5 | 1.196 | 0.03928 | -0.077 | 30.437
18 | 1.128 | 0.04374 | -0.077 | 25.801

## 134. Re 16M Mach 0.25 (2)
BIGFOIL.COM POLAR EXPORT
NACA65-220
NACA65-220 |  |  |  | Cl Max: | 1.6583 | at alpha= | 20 | deg
XFOIL ncrit=9 |  |  |  | L/D Max: | 119.905 | at alpha= | 2.5 | deg
Re: | 16000000 |  |  | Cd Min: | 0.06264 | at alpha= | 20 | deg
Mach: | 0.25 |  |  | Cl=0 at alpha= | -1.5685 | deg
|  |  |  | @ Cl=0.1, Cd= | 0.0036475
|  |  |  | @ Cl=0.4, Cd= | 0.0038031
|  |  |  | @ Cl=0.6, Cd= | 0.0057567
alpha (deg) | Cl | Cd | Cm | Cl/Cd
-20 | -1.4414 | 0.04674 | -0.09 | -30.8387
-19.5 | -1.4279 | 0.04327 | -0.089 | -32.9998
-19 | -1.4105 | 0.04 | -0.0881 | -35.2625
-18.5 | -1.3905 | 0.03704 | -0.087 | -37.5405
-18 | -1.3689 | 0.03425 | -0.0859 | -39.9679
-17.5 | -1.34 | 0.03206 | -0.0847 | -41.7966
-17 | -1.316 | 0.02964 | -0.0832 | -44.3995
-16.5 | -1.2903 | 0.02742 | -0.0816 | -47.0569
-16 | -1.266 | 0.02525 | -0.0796 | -50.1386
-15.5 | -1.2374 | 0.02339 | -0.0778 | -52.9029
-15 | -1.2097 | 0.02157 | -0.0756 | -56.0825
-14.5 | -1.1804 | 0.01995 | -0.0734 | -59.1679
-14 | -1.1483 | 0.01853 | -0.0713 | -61.9698
-13.5 | -1.1154 | 0.01724 | -0.069 | -64.6984
-13 | -1.0811 | 0.01604 | -0.0668 | -67.4002
-12.5 | -1.0475 | 0.0149 | -0.0644 | -70.302
-12 | -1.0145 | 0.01375 | -0.0618 | -73.7818
-11.5 | -0.9817 | 0.0127 | -0.0589 | -77.2992
-11 | -0.9461 | 0.0118 | -0.0563 | -80.178
-10.5 | -0.9089 | 0.01102 | -0.0537 | -82.4773
-10 | -0.872 | 0.01032 | -0.0509 | -84.4961
-9.5 | -0.8353 | 0.00969 | -0.0479 | -86.2023
-9 | -0.8017 | 0.00912 | -0.0441 | -87.9057
-8.5 | -0.7751 | 0.0087 | -0.0385 | -89.092
-8 | -0.7269 | 0.00838 | -0.037 | -86.7422
-7.5 | -0.6757 | 0.0081 | -0.036 | -83.4198
-7 | -0.6229 | 0.00778 | -0.0353 | -80.0643
-6.5 | -0.5675 | 0.00752 | -0.0352 | -75.4654
-6 | -0.5117 | 0.00727 | -0.0351 | -70.3851
-5.5 | -0.4547 | 0.00704 | -0.0353 | -64.5881
-5 | -0.3971 | 0.00678 | -0.0356 | -58.5693
-4.5 | -0.3403 | 0.00644 | -0.0358 | -52.8416
-4 | -0.2833 | 0.00609 | -0.0361 | -46.5189
-3.5 | -0.2264 | 0.0057 | -0.0365 | -39.7193
-3 | -0.1675 | 0.00535 | -0.0372 | -31.3084
-2.5 | -0.1096 | 0.00484 | -0.0379 | -22.6446
-2 | -0.051 | 0.00431 | -0.0388 | -11.8329
-1.5 | 0.0081 | 0.00373 | -0.0398 | 2.1716
-1 | 0.0714 | 0.00367 | -0.0413 | 19.455
-0.5 | 0.1349 | 0.00362 | -0.0428 | 37.2652
0 | 0.1979 | 0.00364 | -0.0442 | 54.3681
0.5 | 0.2615 | 0.00365 | -0.0457 | 71.6438
1 | 0.3244 | 0.00368 | -0.047 | 88.1522
1.5 | 0.3869 | 0.00378 | -0.0483 | 102.3545
2 | 0.4492 | 0.00389 | -0.0495 | 115.4756
2.5 | 0.5072 | 0.00423 | -0.05 | 119.9054
3 | 0.5547 | 0.00512 | -0.0487 | 108.3398
3.5 | 0.6045 | 0.00582 | -0.0477 | 103.866
4 | 0.6551 | 0.00641 | -0.0468 | 102.1997
4.5 | 0.7078 | 0.00683 | -0.0463 | 103.631
5 | 0.7561 | 0.00737 | -0.0449 | 102.5916
5.5 | 0.8047 | 0.00782 | -0.0435 | 102.9028
6 | 0.8489 | 0.00834 | -0.0413 | 101.7866
6.5 | 0.8873 | 0.00869 | -0.0378 | 102.1059
7 | 0.9218 | 0.00913 | -0.0337 | 100.9639
7.5 | 0.9582 | 0.00966 | -0.0302 | 99.1925
8 | 0.9956 | 0.01026 | -0.0271 | 97.037
8.5 | 1.0319 | 0.01095 | -0.0241 | 94.2374
9 | 1.0689 | 0.01171 | -0.0213 | 91.281
9.5 | 1.1041 | 0.01262 | -0.0185 | 87.4881
10 | 1.1395 | 0.01359 | -0.0158 | 83.8484
10.5 | 1.1748 | 0.01464 | -0.0133 | 80.2459
11 | 1.2072 | 0.01589 | -0.0106 | 75.9723
11.5 | 1.2385 | 0.01726 | -0.0079 | 71.7555
12 | 1.2706 | 0.01867 | -0.0054 | 68.0557
12.5 | 1.3029 | 0.02014 | -0.0032 | 64.6922
13 | 1.3348 | 0.02173 | -0.001 | 61.4266
13.5 | 1.3655 | 0.02345 | 0.0011 | 58.2303
14 | 1.3928 | 0.02547 | 0.0033 | 54.6839
14.5 | 1.4205 | 0.02757 | 0.0053 | 51.5234
15 | 1.4465 | 0.02987 | 0.0072 | 48.4265
15.5 | 1.472 | 0.03232 | 0.0089 | 45.5446
16 | 1.5005 | 0.03464 | 0.0104 | 43.317
16.5 | 1.5274 | 0.03715 | 0.0117 | 41.1144
17 | 1.5508 | 0.04005 | 0.013 | 38.7216
17.5 | 1.573 | 0.04313 | 0.0141 | 36.4711
18 | 1.5946 | 0.04639 | 0.015 | 34.3738
18.5 | 1.6135 | 0.04998 | 0.0158 | 32.2829
19 | 1.6319 | 0.05372 | 0.0164 | 30.3779
19.5 | 1.646 | 0.05803 | 0.0167 | 28.3646
20 | 1.6583 | 0.06264 | 0.0167 | 26.4735

## 135. Re 16M Mach 0.50 (1)
BIGFOIL.COM POLAR EXPORT
NACA65-220
NACA65-220 |  |  |  | Cl Max: | 1.264 | at alpha= | 8.5 | deg
JavaFoil+Calcfoil stall+Eppler ext transition |  |  |  | L/D Max: | 96.372 | at alpha= | 4.5 | deg
Re: | 16000000 |  |  | Cd Min: | 0.00503 | at alpha= | -1 | deg
Mach: | 0.5 |  |  | Cl=0 at alpha= | -1.7808 | deg
|  |  |  | @ Cl=0.1, Cd= | 0.0051355
|  |  |  | @ Cl=0.4, Cd= | 0.0052617
|  |  |  | @ Cl=0.6, Cd= | 0.00673
alpha (deg) | Cl | Cd | Cm | Cl/Cd
-20 | -1.041 | 0.18813 | 0 | -5.531
-19.5 | -1.014 | 0.17629 | -0.001 | -5.755
-19 | -0.987 | 0.16418 | -0.002 | -6.009
-18.5 | -0.957 | 0.16032 | -0.002 | -5.967
-18 | -0.927 | 0.15416 | -0.003 | -6.014
-17.5 | -0.9 | 0.14322 | -0.004 | -6.283
-17 | -0.873 | 0.13572 | -0.004 | -6.43
-16.5 | -0.844 | 0.1255 | -0.005 | -6.729
-16 | -0.814 | 0.11996 | -0.006 | -6.784
-15.5 | -0.811 | 0.09089 | -0.008 | -8.926
-15 | -0.847 | 0.0458 | -0.011 | -18.503
-14.5 | -0.827 | 0.03745 | -0.012 | -22.092
-14 | -0.807 | 0.03018 | -0.014 | -26.747
-13.5 | -0.67 | 0.09853 | -0.009 | -6.799
-13 | -0.65 | 0.08293 | -0.011 | -7.837
-12.5 | -0.712 | 0.02669 | -0.017 | -26.655
-12 | -0.686 | 0.0222 | -0.019 | -30.921
-11.5 | -0.656 | 0.01998 | -0.02 | -32.828
-11 | -0.527 | 0.0747 | -0.011 | -7.055
-10.5 | -0.59 | 0.01862 | -0.023 | -31.699
-10 | -0.815 | 0.01673 | -0.024 | -48.708
-9.5 | -0.873 | 0.01529 | -0.025 | -57.118
-9 | -0.871 | 0.01407 | -0.027 | -61.927
-8.5 | -0.846 | 0.01303 | -0.028 | -64.904
-8 | -0.806 | 0.01211 | -0.03 | -66.588
-7.5 | -0.758 | 0.01138 | -0.031 | -66.583
-7 | -0.704 | 0.01076 | -0.032 | -65.38
-6.5 | -0.645 | 0.01021 | -0.034 | -63.156
-6 | -0.582 | 0.00971 | -0.035 | -59.954
-5.5 | -0.518 | 0.00928 | -0.036 | -55.798
-5 | -0.451 | 0.00887 | -0.038 | -50.838
-4.5 | -0.383 | 0.00851 | -0.039 | -45
-4 | -0.315 | 0.00733 | -0.041 | -42.937
-3.5 | -0.245 | 0.00691 | -0.042 | -35.418
-3 | -0.174 | 0.00646 | -0.043 | -26.995
-2.5 | -0.103 | 0.0061 | -0.045 | -16.958
-2 | -0.032 | 0.0054 | -0.046 | -5.844
-1.5 | 0.041 | 0.00558 | -0.048 | 7.345
-1 | 0.114 | 0.00503 | -0.049 | 22.579
-0.5 | 0.186 | 0.00504 | -0.051 | 36.963
0 | 0.259 | 0.00511 | -0.052 | 50.694
0.5 | 0.332 | 0.00512 | -0.053 | 64.757
1 | 0.404 | 0.00527 | -0.054 | 76.636
1.5 | 0.477 | 0.00608 | -0.056 | 78.39
2 | 0.549 | 0.00639 | -0.057 | 85.999
2.5 | 0.618 | 0.00685 | -0.058 | 90.287
3 | 0.688 | 0.00733 | -0.059 | 93.869
3.5 | 0.758 | 0.00791 | -0.06 | 95.901
4 | 0.82 | 0.00855 | -0.061 | 95.867
4.5 | 0.885 | 0.00919 | -0.062 | 96.372
5 | 0.947 | 0.01081 | -0.063 | 87.609
5.5 | 1.008 | 0.0114 | -0.065 | 88.461
6 | 1.067 | 0.01205 | -0.066 | 88.548
6.5 | 1.121 | 0.01273 | -0.067 | 88.053
7 | 1.17 | 0.0135 | -0.068 | 86.718
7.5 | 1.213 | 0.01433 | -0.069 | 84.66
8 | 1.246 | 0.01526 | -0.07 | 81.63
8.5 | 1.264 | 0.01645 | -0.071 | 76.839
9 | 1.26 | 0.01752 | -0.072 | 71.878
9.5 | 1.201 | 0.01912 | -0.073 | 62.8
10 | 0.8 | 0.02079 | -0.074 | 38.503
10.5 | 0.831 | 0.02279 | -0.074 | 36.466
11 | 0.86 | 0.02573 | -0.075 | 33.413
11.5 | 0.895 | 0.02451 | -0.076 | 36.518
12 | 0.925 | 0.02693 | -0.077 | 34.335
12.5 | 0.952 | 0.03037 | -0.078 | 31.348
13 | 0.974 | 0.03579 | -0.077 | 27.221
13.5 | 1.014 | 0.03247 | -0.079 | 31.244

## 136. Re 16M Mach 0.50 (2)
BIGFOIL.COM POLAR EXPORT
NACA65-220
NACA65-220 |  |  |  | Cl Max: | 1.3062 | at alpha= | 13.5 | deg
XFOIL ncrit=9 |  |  |  | L/D Max: | 143.683 | at alpha= | 2.5 | deg
Re: | 16000000 |  |  | Cd Min: | 0.15736 | at alpha= | 18.5 | deg
Mach: | 0.5 |  |  | Cl=0 at alpha= | -1.5314 | deg
|  |  |  | @ Cl=0.1, Cd= | 0.0037441
|  |  |  | @ Cl=0.4, Cd= | 0.0038216
|  |  |  | @ Cl=0.6, Cd= | 0.0042845
alpha (deg) | Cl | Cd | Cm | Cl/Cd
-17.5 | -0.7574 | 0.12005 | -0.0779 | -6.309
-17 | -0.7748 | 0.10829 | -0.0858 | -7.1549
-16.5 | -0.7912 | 0.09714 | -0.0931 | -8.1449
-16 | -0.816 | 0.08547 | -0.1006 | -9.5472
-15.5 | -0.8387 | 0.07482 | -0.1068 | -11.2096
-15 | -0.8683 | 0.06451 | -0.1117 | -13.4599
-14.5 | -0.8993 | 0.05511 | -0.1147 | -16.3183
-14 | -0.9286 | 0.04685 | -0.1157 | -19.8207
-13.5 | -0.9572 | 0.03963 | -0.1144 | -24.1534
-13 | -0.9752 | 0.03376 | -0.1115 | -28.8863
-12.5 | -0.9777 | 0.0292 | -0.1076 | -33.4829
-12 | -0.9725 | 0.02538 | -0.1029 | -38.3176
-11.5 | -0.9502 | 0.0226 | -0.0985 | -42.0442
-11 | -0.9204 | 0.02035 | -0.0942 | -45.2285
-10.5 | -0.8847 | 0.01847 | -0.0902 | -47.8993
-10 | -0.8472 | 0.01686 | -0.0861 | -50.2491
-9.5 | -0.8078 | 0.01538 | -0.0823 | -52.5228
-9 | -0.7654 | 0.0141 | -0.0786 | -54.2837
-8.5 | -0.7255 | 0.01284 | -0.0747 | -56.5031
-8 | -0.6838 | 0.01168 | -0.0711 | -58.5445
-7.5 | -0.6392 | 0.01071 | -0.0676 | -59.6825
-7 | -0.5948 | 0.00985 | -0.0641 | -60.3858
-6.5 | -0.5519 | 0.00906 | -0.0603 | -60.9161
-6 | -0.5107 | 0.00835 | -0.0561 | -61.1617
-5.5 | -0.4804 | 0.00789 | -0.0495 | -60.8872
-5 | -0.4252 | 0.00756 | -0.0473 | -56.2434
-4.5 | -0.3673 | 0.00721 | -0.0456 | -50.9431
-3.5 | -0.2521 | 0.00614 | -0.043 | -41.0586
-3 | -0.1903 | 0.00564 | -0.0426 | -33.7411
-2.5 | -0.1297 | 0.00494 | -0.0423 | -26.2551
-2 | -0.0657 | 0.00421 | -0.0427 | -15.6057
-1.5 | 0.0044 | 0.00379 | -0.044 | 1.1609
-1 | 0.0781 | 0.00375 | -0.0457 | 20.8267
-0.5 | 0.1517 | 0.00373 | -0.0475 | 40.6702
0 | 0.2248 | 0.00373 | -0.0492 | 60.2681
0.5 | 0.299 | 0.00374 | -0.051 | 79.9465
1 | 0.3716 | 0.00381 | -0.0525 | 97.5328
1.5 | 0.4452 | 0.00384 | -0.0541 | 115.9375
2 | 0.5177 | 0.00394 | -0.0554 | 131.3959
2.5 | 0.5891 | 0.0041 | -0.0565 | 143.6829
3 | 0.6405 | 0.00497 | -0.054 | 128.8732
3.5 | 0.6851 | 0.00591 | -0.0504 | 115.9222
4 | 0.7255 | 0.00674 | -0.0458 | 107.6409
4.5 | 0.749 | 0.00746 | -0.0378 | 100.4021
5 | 0.7694 | 0.00841 | -0.0299 | 91.4863
5.5 | 0.7912 | 0.00966 | -0.023 | 81.9048
6 | 0.8127 | 0.01122 | -0.0167 | 72.4332
6.5 | 0.8475 | 0.01259 | -0.0126 | 67.3153
7 | 0.8883 | 0.01387 | -0.0093 | 64.0447
7.5 | 0.9294 | 0.01522 | -0.006 | 61.0644
8 | 0.968 | 0.01676 | -0.0027 | 57.7566
8.5 | 1.0069 | 0.01838 | 0.0006 | 54.7824
9 | 1.0432 | 0.02025 | 0.0041 | 51.516
9.5 | 1.0816 | 0.02211 | 0.0073 | 48.919
10 | 1.1198 | 0.02413 | 0.0104 | 46.407
10.5 | 1.1574 | 0.02629 | 0.0136 | 44.0243
11 | 1.1914 | 0.02876 | 0.0169 | 41.4256
11.5 | 1.2251 | 0.0314 | 0.0201 | 39.0159
12 | 1.2591 | 0.03422 | 0.0232 | 36.7943
12.5 | 1.2869 | 0.03756 | 0.0263 | 34.2625
13 | 1.304 | 0.04179 | 0.0296 | 31.2036
13.5 | 1.3062 | 0.0473 | 0.0324 | 27.6152
14 | 1.2937 | 0.05428 | 0.0343 | 23.8338
14.5 | 1.2753 | 0.06232 | 0.0349 | 20.4637
15 | 1.2491 | 0.07168 | 0.0338 | 17.4261
15.5 | 1.223 | 0.08192 | 0.031 | 14.9292
16 | 1.1943 | 0.09334 | 0.0264 | 12.7952
16.5 | 1.1677 | 0.10538 | 0.0203 | 11.0809
17 | 1.1393 | 0.11831 | 0.0126 | 9.6298
17.5 | 1.1141 | 0.13144 | 0.0041 | 8.4761
18 | 1.0925 | 0.14449 | -0.0048 | 7.5611
18.5 | 1.0746 | 0.15736 | -0.0138 | 6.8289

## 137. Re 18M Mach 0.00 (1)
BIGFOIL.COM POLAR EXPORT
NACA65-220
NACA65-220 |  |  |  | Cl Max: | 1.563 | at alpha= | 15.5 | deg
JavaFoil+Calcfoil stall+Eppler ext transition |  |  |  | L/D Max: | 114.72 | at alpha= | 5 | deg
Re: | 18000000 |  |  | Cd Min: | 0.00475 | at alpha= | 0 | deg
Mach: | 0 |  |  | Cl=0 at alpha= | -1.7823 | deg
|  |  |  | @ Cl=0.1, Cd= | 0.0051198
|  |  |  | @ Cl=0.4, Cd= | 0.0055549
|  |  |  | @ Cl=0.6, Cd= | 0.006505
alpha (deg) | Cl | Cd | Cm | Cl/Cd
-20 | -1.271 | 0.03742 | 0 | -33.962
-19.5 | -1.285 | 0.03436 | -0.001 | -37.4
-19 | -1.297 | 0.03195 | -0.002 | -40.576
-18.5 | -1.305 | 0.02971 | -0.003 | -43.932
-18 | -1.312 | 0.02749 | -0.004 | -47.719
-17.5 | -1.314 | 0.02598 | -0.005 | -50.571
-17 | -1.315 | 0.024 | -0.006 | -54.787
-16.5 | -1.311 | 0.02253 | -0.007 | -58.179
-16 | -1.304 | 0.02108 | -0.008 | -61.884
-15.5 | -1.294 | 0.01984 | -0.009 | -65.21
-15 | -1.278 | 0.01866 | -0.01 | -68.487
-14.5 | -1.258 | 0.0174 | -0.011 | -72.315
-14 | -1.235 | 0.01649 | -0.012 | -74.894
-13.5 | -1.209 | 0.01549 | -0.013 | -78.019
-13 | -1.179 | 0.01478 | -0.015 | -79.748
-12.5 | -1.146 | 0.01388 | -0.016 | -82.568
-12 | -1.111 | 0.01318 | -0.017 | -84.309
-11.5 | -1.074 | 0.01242 | -0.018 | -86.458
-11 | -1.032 | 0.01194 | -0.019 | -86.486
-10.5 | -0.99 | 0.01133 | -0.02 | -87.367
-10 | -0.944 | 0.01079 | -0.021 | -87.51
-9.5 | -0.897 | 0.0103 | -0.022 | -87.047
-9 | -0.847 | 0.0098 | -0.024 | -86.481
-8.5 | -0.796 | 0.00933 | -0.025 | -85.285
-8 | -0.743 | 0.00899 | -0.026 | -82.613
-7.5 | -0.688 | 0.00866 | -0.027 | -79.521
-7 | -0.633 | 0.00834 | -0.028 | -75.799
-6.5 | -0.575 | 0.00806 | -0.03 | -71.427
-6 | -0.517 | 0.0078 | -0.031 | -66.306
-5.5 | -0.458 | 0.00757 | -0.032 | -60.511
-5 | -0.398 | 0.00734 | -0.033 | -54.216
-4.5 | -0.338 | 0.00674 | -0.034 | -50.14
-4 | -0.278 | 0.00647 | -0.036 | -42.925
-3.5 | -0.215 | 0.00617 | -0.037 | -34.867
-3 | -0.153 | 0.00587 | -0.038 | -26.014
-2.5 | -0.09 | 0.00562 | -0.039 | -16.081
-2 | -0.027 | 0.0054 | -0.04 | -5.084
-1.5 | 0.035 | 0.00522 | -0.041 | 6.796
-1 | 0.098 | 0.00513 | -0.043 | 19.196
-0.5 | 0.161 | 0.00481 | -0.044 | 33.5
0 | 0.224 | 0.00475 | -0.045 | 47.22
0.5 | 0.287 | 0.0052 | -0.046 | 55.189
1 | 0.35 | 0.00542 | -0.047 | 64.601
1.5 | 0.413 | 0.00559 | -0.048 | 73.897
2 | 0.476 | 0.00591 | -0.049 | 80.447
2.5 | 0.539 | 0.0062 | -0.051 | 86.788
3 | 0.601 | 0.00651 | -0.052 | 92.367
3.5 | 0.664 | 0.00685 | -0.053 | 96.921
4 | 0.722 | 0.00723 | -0.054 | 99.845
4.5 | 0.783 | 0.00763 | -0.055 | 102.59
5 | 0.839 | 0.00732 | -0.056 | 114.72
5.5 | 0.895 | 0.00883 | -0.057 | 101.392
6 | 0.952 | 0.00919 | -0.058 | 103.568
6.5 | 1.007 | 0.00953 | -0.059 | 105.625
7 | 1.061 | 0.00993 | -0.06 | 106.82
7.5 | 1.113 | 0.01033 | -0.061 | 107.764
8 | 1.164 | 0.01076 | -0.062 | 108.196
8.5 | 1.212 | 0.0112 | -0.062 | 108.296
9 | 1.259 | 0.01167 | -0.063 | 107.893
9.5 | 1.303 | 0.01222 | -0.064 | 106.682
10 | 1.344 | 0.01273 | -0.065 | 105.511
10.5 | 1.381 | 0.01334 | -0.066 | 103.524
11 | 1.415 | 0.01393 | -0.067 | 101.621
11.5 | 1.446 | 0.01464 | -0.068 | 98.788
12 | 1.474 | 0.01534 | -0.068 | 96.085
12.5 | 1.498 | 0.01614 | -0.069 | 92.809
13 | 1.518 | 0.01695 | -0.07 | 89.563
13.5 | 1.535 | 0.01791 | -0.071 | 85.712
14 | 1.547 | 0.01892 | -0.072 | 81.795
14.5 | 1.556 | 0.02016 | -0.072 | 77.181
15 | 1.561 | 0.02126 | -0.073 | 73.433
15.5 | 1.563 | 0.02262 | -0.074 | 69.095
16 | 1.561 | 0.02418 | -0.074 | 64.555
16.5 | 1.556 | 0.0256 | -0.075 | 60.76
17 | 1.545 | 0.0273 | -0.075 | 56.593
17.5 | 1.529 | 0.02859 | -0.076 | 53.499
18 | 1.51 | 0.0304 | -0.077 | 49.69
18.5 | 1.486 | 0.03357 | -0.077 | 44.26
19 | 1.461 | 0.03566 | -0.077 | 40.987
19.5 | 1.435 | 0.03807 | -0.078 | 37.682
20 | 1.405 | 0.04077 | -0.078 | 34.473

## 138. Re 18M Mach 0.00 (2)
BIGFOIL.COM POLAR EXPORT
NACA65-220
NACA65-220 |  |  |  | Cl Max: | 1.6864 | at alpha= | 20 | deg
XFOIL ncrit=9 |  |  |  | L/D Max: | 110.338 | at alpha= | 7.5 | deg
Re: | 18000000 |  |  | Cd Min: | 0.04658 | at alpha= | 20 | deg
Mach: | 0 |  |  | Cl=0 at alpha= | -1.5857 | deg
|  |  |  | @ Cl=0.1, Cd= | 0.0036
|  |  |  | @ Cl=0.4, Cd= | 0.0038423
|  |  |  | @ Cl=0.6, Cd= | 0.005964
alpha (deg) | Cl | Cd | Cm | Cl/Cd
-20 | -1.4695 | 0.03443 | -0.0735 | -42.6808
-19.5 | -1.4495 | 0.03214 | -0.0726 | -45.0996
-19 | -1.4279 | 0.02997 | -0.0717 | -47.6443
-18.5 | -1.4021 | 0.02814 | -0.0708 | -49.8259
-18 | -1.3793 | 0.02616 | -0.0697 | -52.7255
-17.5 | -1.3537 | 0.02442 | -0.0685 | -55.4341
-17 | -1.3317 | 0.02253 | -0.0669 | -59.1079
-16.5 | -1.3058 | 0.02093 | -0.0654 | -62.3889
-16 | -1.2787 | 0.01948 | -0.0637 | -65.6417
-15.5 | -1.2495 | 0.01823 | -0.0621 | -68.5409
-15 | -1.2197 | 0.01701 | -0.0604 | -71.7049
-14.5 | -1.1891 | 0.01589 | -0.0586 | -74.8332
-14 | -1.1575 | 0.01486 | -0.0568 | -77.8937
-13.5 | -1.1245 | 0.01392 | -0.055 | -80.783
-13 | -1.0918 | 0.01302 | -0.0529 | -83.8556
-12.5 | -1.0591 | 0.01217 | -0.0507 | -87.0255
-12 | -1.0271 | 0.01134 | -0.0482 | -90.5732
-11.5 | -0.9943 | 0.01063 | -0.0456 | -93.5372
-11 | -0.9594 | 0.01004 | -0.0432 | -95.5578
-10.5 | -0.9263 | 0.00951 | -0.0401 | -97.4027
-10 | -0.9005 | 0.00909 | -0.0353 | -99.0649
-9.5 | -0.8607 | 0.00877 | -0.033 | -98.1414
-9 | -0.814 | 0.00846 | -0.032 | -96.2175
-8.5 | -0.7648 | 0.00815 | -0.0314 | -93.8405
-8 | -0.7132 | 0.0079 | -0.0312 | -90.2785
-7.5 | -0.6609 | 0.00765 | -0.0312 | -86.3922
-7 | -0.6075 | 0.00739 | -0.0313 | -82.2057
-6.5 | -0.5525 | 0.00717 | -0.0318 | -77.0572
-6 | -0.4976 | 0.00695 | -0.0322 | -71.5971
-5.5 | -0.4418 | 0.00673 | -0.0327 | -65.6464
-5 | -0.3854 | 0.0065 | -0.0334 | -59.2923
-4.5 | -0.3298 | 0.00619 | -0.0339 | -53.2795
-4 | -0.2739 | 0.0059 | -0.0345 | -46.4237
-3.5 | -0.2177 | 0.00558 | -0.0352 | -39.0143
-3 | -0.1604 | 0.00527 | -0.036 | -30.4364
-2 | -0.0464 | 0.00443 | -0.0378 | -10.474
-1.5 | 0.0096 | 0.00379 | -0.0388 | 2.533
-1 | 0.0699 | 0.0036 | -0.0402 | 19.4167
-0.5 | 0.1303 | 0.0036 | -0.0415 | 36.1944
0 | 0.1913 | 0.00358 | -0.0429 | 53.4358
0.5 | 0.2515 | 0.00361 | -0.0442 | 69.6676
1 | 0.3118 | 0.00367 | -0.0455 | 84.9591
1.5 | 0.3716 | 0.00374 | -0.0468 | 99.3583
2 | 0.4299 | 0.00395 | -0.0477 | 108.8354
2.5 | 0.482 | 0.00453 | -0.0476 | 106.4018
3.5 | 0.5822 | 0.00581 | -0.0467 | 100.2065
4 | 0.6342 | 0.00626 | -0.0466 | 101.3099
4.5 | 0.6873 | 0.00662 | -0.0466 | 103.8218
5 | 0.7375 | 0.00706 | -0.0461 | 104.4618
5.5 | 0.7874 | 0.00747 | -0.0456 | 105.4083
6 | 0.8362 | 0.00789 | -0.0448 | 105.9823
6.5 | 0.8853 | 0.00824 | -0.0441 | 107.4393
7 | 0.9335 | 0.00855 | -0.0432 | 109.1813
7.5 | 0.9798 | 0.00888 | -0.042 | 110.3378
8 | 1.0136 | 0.00919 | -0.0383 | 110.2938
8.5 | 1.0474 | 0.00964 | -0.0348 | 108.6515
9 | 1.0831 | 0.01012 | -0.0319 | 107.0257
9.5 | 1.1177 | 0.01071 | -0.0291 | 104.3604
10 | 1.1515 | 0.01139 | -0.0264 | 101.0975
10.5 | 1.1866 | 0.01209 | -0.024 | 98.1472
11 | 1.2202 | 0.01292 | -0.0216 | 94.4427
11.5 | 1.2519 | 0.01387 | -0.0191 | 90.2596
12 | 1.284 | 0.01489 | -0.0169 | 86.2324
12.5 | 1.3152 | 0.016 | -0.0147 | 82.2
13 | 1.3458 | 0.01719 | -0.0126 | 78.2897
13.5 | 1.3761 | 0.01846 | -0.0107 | 74.545
14 | 1.4045 | 0.01988 | -0.0087 | 70.6489
14.5 | 1.432 | 0.02143 | -0.0068 | 66.8222
15 | 1.4588 | 0.02309 | -0.005 | 63.1789
15.5 | 1.4852 | 0.02484 | -0.0034 | 59.7907
16 | 1.5104 | 0.02677 | -0.0018 | 56.4214
16.5 | 1.5355 | 0.02876 | -0.0005 | 53.3901
17 | 1.5604 | 0.03084 | 0.0007 | 50.5966
17.5 | 1.5862 | 0.03291 | 0.0017 | 48.1981
18 | 1.609 | 0.03528 | 0.0027 | 45.6066
18.5 | 1.6299 | 0.03789 | 0.0035 | 43.0166
19 | 1.6506 | 0.04058 | 0.0042 | 40.6752
19.5 | 1.6718 | 0.04323 | 0.0048 | 38.6722
20 | 1.6864 | 0.04658 | 0.0053 | 36.2044

## 139. Re 18M Mach 0.10 (1)
BIGFOIL.COM POLAR EXPORT
NACA65-220
NACA65-220 |  |  |  | Cl Max: | 1.546 | at alpha= | 15 | deg
JavaFoil+Calcfoil stall+Eppler ext transition |  |  |  | L/D Max: | 114.688 | at alpha= | 5 | deg
Re: | 18000000 |  |  | Cd Min: | 0.00479 | at alpha= | 0 | deg
Mach: | 0.1 |  |  | Cl=0 at alpha= | -1.7812 | deg
|  |  |  | @ Cl=0.1, Cd= | 0.0051644
|  |  |  | @ Cl=0.4, Cd= | 0.0055495
|  |  |  | @ Cl=0.6, Cd= | 0.0064978
alpha (deg) | Cl | Cd | Cm | Cl/Cd
-20 | -1.227 | 0.03979 | 0 | -30.83
-19.5 | -1.245 | 0.03628 | -0.001 | -34.324
-19 | -1.262 | 0.03325 | -0.002 | -37.945
-18.5 | -1.274 | 0.03083 | -0.003 | -41.336
-18 | -1.284 | 0.02864 | -0.004 | -44.854
-17.5 | -1.291 | 0.02681 | -0.005 | -48.134
-17 | -1.294 | 0.025 | -0.006 | -51.758
-16.5 | -1.294 | 0.02313 | -0.007 | -55.941
-16 | -1.29 | 0.02165 | -0.008 | -59.602
-15.5 | -1.282 | 0.0203 | -0.009 | -63.191
-15 | -1.269 | 0.01907 | -0.01 | -66.56
-14.5 | -1.251 | 0.01793 | -0.011 | -69.773
-14 | -1.23 | 0.0168 | -0.012 | -73.207
-13.5 | -1.205 | 0.01577 | -0.014 | -76.428
-13 | -1.177 | 0.01502 | -0.015 | -78.337
-12.5 | -1.146 | 0.01408 | -0.016 | -81.354
-12 | -1.111 | 0.01337 | -0.017 | -83.108
-11.5 | -1.074 | 0.01258 | -0.018 | -85.365
-11 | -1.034 | 0.01208 | -0.019 | -85.608
-10.5 | -0.992 | 0.01145 | -0.02 | -86.59
-10 | -0.947 | 0.0109 | -0.021 | -86.83
-9.5 | -0.899 | 0.0104 | -0.023 | -86.479
-9 | -0.85 | 0.00988 | -0.024 | -85.997
-8.5 | -0.799 | 0.00944 | -0.025 | -84.578
-8 | -0.746 | 0.00905 | -0.026 | -82.374
-7.5 | -0.691 | 0.00871 | -0.027 | -79.35
-7 | -0.635 | 0.00841 | -0.028 | -75.488
-6.5 | -0.578 | 0.00812 | -0.03 | -71.16
-6 | -0.519 | 0.00786 | -0.031 | -66.101
-5.5 | -0.46 | 0.00761 | -0.032 | -60.479
-5 | -0.4 | 0.00739 | -0.033 | -54.133
-4.5 | -0.339 | 0.00677 | -0.035 | -50.163
-4 | -0.279 | 0.00644 | -0.036 | -43.331
-3.5 | -0.216 | 0.00622 | -0.037 | -34.805
-3 | -0.154 | 0.00594 | -0.038 | -25.858
-2.5 | -0.091 | 0.00568 | -0.039 | -15.994
-2 | -0.028 | 0.00545 | -0.041 | -5.058
-1.5 | 0.036 | 0.00523 | -0.042 | 6.812
-1 | 0.099 | 0.00517 | -0.043 | 19.117
-0.5 | 0.162 | 0.00482 | -0.044 | 33.607
0 | 0.225 | 0.00479 | -0.045 | 47.061
0.5 | 0.289 | 0.00524 | -0.046 | 55.104
1 | 0.352 | 0.00542 | -0.047 | 64.883
1.5 | 0.415 | 0.00559 | -0.049 | 74.25
2 | 0.478 | 0.00588 | -0.05 | 81.272
2.5 | 0.541 | 0.00617 | -0.051 | 87.647
3 | 0.604 | 0.00652 | -0.052 | 92.612
3.5 | 0.667 | 0.00694 | -0.053 | 96.11
4 | 0.726 | 0.00732 | -0.054 | 99.093
4.5 | 0.787 | 0.00772 | -0.055 | 101.958
5 | 0.843 | 0.00735 | -0.056 | 114.688
5.5 | 0.899 | 0.00891 | -0.057 | 100.962
6 | 0.956 | 0.00924 | -0.058 | 103.45
6.5 | 1.011 | 0.00964 | -0.059 | 104.833
7 | 1.065 | 0.01 | -0.06 | 106.46
7.5 | 1.117 | 0.01041 | -0.061 | 107.33
8 | 1.168 | 0.01085 | -0.062 | 107.618
8.5 | 1.217 | 0.0113 | -0.063 | 107.627
9 | 1.263 | 0.01181 | -0.064 | 106.92
9.5 | 1.307 | 0.01235 | -0.065 | 105.8
10 | 1.347 | 0.01288 | -0.065 | 104.514
10.5 | 1.383 | 0.01351 | -0.066 | 102.361
11 | 1.417 | 0.01414 | -0.067 | 100.21
11.5 | 1.446 | 0.01485 | -0.068 | 97.399
12 | 1.473 | 0.01564 | -0.069 | 94.153
12.5 | 1.495 | 0.0164 | -0.07 | 91.166
13 | 1.514 | 0.01726 | -0.07 | 87.711
13.5 | 1.528 | 0.01824 | -0.071 | 83.754
14 | 1.538 | 0.01938 | -0.072 | 79.363
14.5 | 1.544 | 0.02058 | -0.073 | 75.031
15 | 1.546 | 0.02189 | -0.073 | 70.637
15.5 | 1.545 | 0.02315 | -0.074 | 66.727
16 | 1.539 | 0.0248 | -0.074 | 62.063
16.5 | 1.53 | 0.02631 | -0.075 | 58.155
17 | 1.515 | 0.02808 | -0.076 | 53.952
17.5 | 1.495 | 0.02947 | -0.076 | 50.739
18 | 1.47 | 0.03201 | -0.077 | 45.927
18.5 | 1.443 | 0.03454 | -0.077 | 41.77
19 | 1.413 | 0.03707 | -0.078 | 38.125
19.5 | 1.381 | 0.03982 | -0.078 | 34.682
20 | 1.346 | 0.04341 | -0.078 | 31.012

## 140. Re 18M Mach 0.10 (2)
BIGFOIL.COM POLAR EXPORT
NACA65-220
NACA65-220 |  |  |  | Cl Max: | 1.6824 | at alpha= | 20 | deg
XFOIL ncrit=9 |  |  |  | L/D Max: | 109.873 | at alpha= | 2 | deg
Re: | 18000000 |  |  | Cd Min: | 0.04894 | at alpha= | 20 | deg
Mach: | 0.1 |  |  | Cl=0 at alpha= | -1.5851 | deg
|  |  |  | @ Cl=0.1, Cd= | 0.0036
|  |  |  | @ Cl=0.4, Cd= | 0.0038283
|  |  |  | @ Cl=0.6, Cd= | 0.0059411
alpha (deg) | Cl | Cd | Cm | Cl/Cd
-20 | -1.4712 | 0.03579 | -0.076 | -41.1065
-19.5 | -1.4486 | 0.0336 | -0.0752 | -43.1131
-19 | -1.4267 | 0.03133 | -0.0743 | -45.5378
-18.5 | -1.4039 | 0.02919 | -0.0733 | -48.0952
-18 | -1.3804 | 0.02714 | -0.0722 | -50.8622
-17.5 | -1.3525 | 0.02546 | -0.0711 | -53.1225
-17 | -1.3297 | 0.02354 | -0.0695 | -56.4868
-16.5 | -1.3038 | 0.02184 | -0.068 | -59.6978
-16 | -1.2786 | 0.02021 | -0.0662 | -63.2657
-15.5 | -1.25 | 0.01883 | -0.0645 | -66.3834
-15 | -1.2211 | 0.01752 | -0.0626 | -69.6975
-14.5 | -1.19 | 0.01636 | -0.0608 | -72.7384
-14 | -1.1579 | 0.01531 | -0.0589 | -75.6303
-13.5 | -1.1246 | 0.01432 | -0.0571 | -78.5335
-13 | -1.0912 | 0.0134 | -0.055 | -81.4328
-12.5 | -1.0588 | 0.01248 | -0.0528 | -84.8397
-12 | -1.0264 | 0.01162 | -0.0503 | -88.3305
-11.5 | -0.9933 | 0.01087 | -0.0477 | -91.3799
-11 | -0.9585 | 0.01022 | -0.0451 | -93.7867
-10.5 | -0.924 | 0.00967 | -0.0423 | -95.5533
-10 | -0.8928 | 0.00917 | -0.0386 | -97.361
-9.5 | -0.8626 | 0.00884 | -0.0343 | -97.5792
-9 | -0.8166 | 0.00853 | -0.033 | -95.7327
-8.5 | -0.768 | 0.0082 | -0.0322 | -93.6585
-8 | -0.7165 | 0.00794 | -0.0319 | -90.2393
-7.5 | -0.664 | 0.0077 | -0.0318 | -86.2338
-7 | -0.6105 | 0.00742 | -0.0318 | -82.2776
-6.5 | -0.5553 | 0.0072 | -0.0322 | -77.125
-6 | -0.5002 | 0.00698 | -0.0325 | -71.6619
-5.5 | -0.4441 | 0.00676 | -0.033 | -65.6953
-4.5 | -0.3315 | 0.00622 | -0.0342 | -53.2958
-4 | -0.2754 | 0.00592 | -0.0347 | -46.5203
-3.5 | -0.219 | 0.00559 | -0.0354 | -39.1771
-3 | -0.1613 | 0.00528 | -0.0362 | -30.5492
-2.5 | -0.1041 | 0.00488 | -0.0371 | -21.332
-2 | -0.0468 | 0.00443 | -0.038 | -10.5643
-1.5 | 0.0096 | 0.00379 | -0.039 | 2.533
-1 | 0.0702 | 0.0036 | -0.0404 | 19.5
-0.5 | 0.1311 | 0.0036 | -0.0417 | 36.4167
0 | 0.1924 | 0.00359 | -0.0431 | 53.5933
0.5 | 0.253 | 0.00361 | -0.0445 | 70.0831
1 | 0.3138 | 0.00367 | -0.0458 | 85.5041
1.5 | 0.374 | 0.00374 | -0.047 | 100
2 | 0.4329 | 0.00394 | -0.048 | 109.8731
2.5 | 0.485 | 0.00453 | -0.0478 | 107.064
3 | 0.5347 | 0.00523 | -0.0473 | 102.2371
3.5 | 0.5855 | 0.00581 | -0.0469 | 100.7745
4 | 0.6375 | 0.00628 | -0.0466 | 101.5127
4.5 | 0.6907 | 0.00664 | -0.0466 | 104.0211
5 | 0.7409 | 0.00709 | -0.046 | 104.4993
5.5 | 0.7906 | 0.00752 | -0.0454 | 105.133
6 | 0.8391 | 0.00794 | -0.0444 | 105.6801
6.5 | 0.8882 | 0.00829 | -0.0436 | 107.1411
7 | 0.9359 | 0.00861 | -0.0426 | 108.6992
7.5 | 0.9787 | 0.00892 | -0.0405 | 109.7197
8 | 1.0113 | 0.00929 | -0.0365 | 108.859
8.5 | 1.0461 | 0.00977 | -0.0332 | 107.0727
9 | 1.0822 | 0.01028 | -0.0304 | 105.2724
9.5 | 1.1165 | 0.01093 | -0.0275 | 102.15
10 | 1.1515 | 0.01162 | -0.0249 | 99.0964
10.5 | 1.1868 | 0.01236 | -0.0225 | 96.0194
11 | 1.2199 | 0.01326 | -0.02 | 91.9985
11.5 | 1.251 | 0.01429 | -0.0174 | 87.5437
12 | 1.2832 | 0.01536 | -0.0151 | 83.5417
12.5 | 1.3145 | 0.01652 | -0.0129 | 79.5702
13 | 1.3462 | 0.01773 | -0.0109 | 75.9278
13.5 | 1.3771 | 0.01903 | -0.009 | 72.3647
14 | 1.4052 | 0.02053 | -0.0069 | 68.4462
14.5 | 1.4323 | 0.02219 | -0.0049 | 64.5471
15 | 1.4582 | 0.02399 | -0.0031 | 60.7837
15.5 | 1.4835 | 0.02591 | -0.0013 | 57.2559
16 | 1.5098 | 0.02787 | 0.0001 | 54.1729
16.5 | 1.5374 | 0.02976 | 0.0014 | 51.6599
17 | 1.5623 | 0.03194 | 0.0026 | 48.9136
17.5 | 1.5853 | 0.03434 | 0.0037 | 46.1648
18 | 1.608 | 0.03683 | 0.0047 | 43.6601
18.5 | 1.6312 | 0.03934 | 0.0055 | 41.4642
19 | 1.6513 | 0.04219 | 0.0062 | 39.1396
19.5 | 1.668 | 0.04541 | 0.0068 | 36.732
20 | 1.6824 | 0.04894 | 0.0073 | 34.3768

## 141. Re 18M Mach 0.25 (1)
BIGFOIL.COM POLAR EXPORT
NACA65-220
NACA65-220 |  |  |  | Cl Max: | 1.467 | at alpha= | 13 | deg
JavaFoil+Calcfoil stall+Eppler ext transition |  |  |  | L/D Max: | 113.029 | at alpha= | 4.5 | deg
Re: | 18000000 |  |  | Cd Min: | 0.00483 | at alpha= | 0 | deg
Mach: | 0.25 |  |  | Cl=0 at alpha= | -1.7846 | deg
|  |  |  | @ Cl=0.1, Cd= | 0.0052131
|  |  |  | @ Cl=0.4, Cd= | 0.0056266
|  |  |  | @ Cl=0.6, Cd= | 0.0065934
alpha (deg) | Cl | Cd | Cm | Cl/Cd
-20 | -0.766 | 0.14319 | 0 | -5.348
-19.5 | -0.825 | 0.12153 | -0.001 | -6.786
-19 | -0.931 | 0.06334 | -0.002 | -14.699
-18.5 | -1.001 | 0.04361 | -0.003 | -22.95
-18 | -1.049 | 0.03716 | -0.004 | -28.228
-17.5 | -1.088 | 0.03351 | -0.005 | -32.482
-17 | -1.122 | 0.03041 | -0.006 | -36.885
-16.5 | -1.149 | 0.02799 | -0.007 | -41.048
-16 | -1.17 | 0.02569 | -0.008 | -45.562
-15.5 | -1.186 | 0.02353 | -0.009 | -50.395
-15 | -1.192 | 0.02182 | -0.01 | -54.643
-14.5 | -1.19 | 0.02017 | -0.012 | -59.019
-14 | -1.183 | 0.01887 | -0.013 | -62.685
-13.5 | -1.171 | 0.0176 | -0.014 | -66.516
-13 | -1.153 | 0.0164 | -0.015 | -70.329
-12.5 | -1.131 | 0.01551 | -0.016 | -72.907
-12 | -1.104 | 0.01455 | -0.017 | -75.916
-11.5 | -1.073 | 0.01366 | -0.018 | -78.606
-11 | -1.038 | 0.01295 | -0.02 | -80.205
-10.5 | -0.999 | 0.01224 | -0.021 | -81.649
-10 | -0.957 | 0.01159 | -0.022 | -82.559
-9.5 | -0.912 | 0.01102 | -0.023 | -82.723
-9 | -0.864 | 0.01046 | -0.024 | -82.6
-8.5 | -0.813 | 0.00997 | -0.026 | -81.592
-8 | -0.76 | 0.00948 | -0.027 | -80.177
-7.5 | -0.706 | 0.0091 | -0.028 | -77.56
-7 | -0.649 | 0.00875 | -0.029 | -74.162
-6.5 | -0.591 | 0.00843 | -0.03 | -70.128
-6 | -0.532 | 0.0081 | -0.032 | -65.669
-5.5 | -0.471 | 0.00782 | -0.033 | -60.255
-5 | -0.409 | 0.00758 | -0.034 | -54.018
-4.5 | -0.348 | 0.00693 | -0.035 | -50.17
-4 | -0.285 | 0.00651 | -0.037 | -43.806
-3.5 | -0.222 | 0.00639 | -0.038 | -34.814
-3 | -0.158 | 0.00601 | -0.039 | -26.257
-2.5 | -0.093 | 0.0058 | -0.04 | -16.086
-2 | -0.028 | 0.0055 | -0.042 | -5.155
-1.5 | 0.037 | 0.00531 | -0.043 | 6.897
-1 | 0.102 | 0.00521 | -0.044 | 19.486
-0.5 | 0.167 | 0.00485 | -0.045 | 34.372
0 | 0.232 | 0.00483 | -0.046 | 47.921
0.5 | 0.297 | 0.00526 | -0.048 | 56.44
1 | 0.362 | 0.00549 | -0.049 | 65.841
1.5 | 0.426 | 0.00572 | -0.05 | 74.607
2 | 0.491 | 0.00601 | -0.051 | 81.687
2.5 | 0.556 | 0.00637 | -0.052 | 87.339
3 | 0.621 | 0.0067 | -0.053 | 92.677
3.5 | 0.686 | 0.0071 | -0.055 | 96.641
4 | 0.745 | 0.0076 | -0.056 | 98.134
4.5 | 0.804 | 0.00711 | -0.057 | 113.029
5 | 0.862 | 0.0089 | -0.057 | 96.793
5.5 | 0.921 | 0.00926 | -0.058 | 99.444
6 | 0.978 | 0.00963 | -0.059 | 101.571
6.5 | 1.034 | 0.01007 | -0.06 | 102.643
7 | 1.088 | 0.0105 | -0.061 | 103.631
7.5 | 1.14 | 0.01099 | -0.062 | 103.714
8 | 1.19 | 0.01147 | -0.063 | 103.69
8.5 | 1.237 | 0.01201 | -0.064 | 103.005
9 | 1.282 | 0.01256 | -0.065 | 102.106
9.5 | 1.323 | 0.01317 | -0.066 | 100.457
10 | 1.359 | 0.01382 | -0.067 | 98.303
10.5 | 1.39 | 0.01453 | -0.068 | 95.674
11 | 1.417 | 0.01527 | -0.069 | 92.791
11.5 | 1.438 | 0.01611 | -0.07 | 89.227
12 | 1.454 | 0.01707 | -0.07 | 85.14
12.5 | 1.464 | 0.018 | -0.071 | 81.328
13 | 1.467 | 0.01913 | -0.072 | 76.699
13.5 | 1.465 | 0.02038 | -0.073 | 71.887
14 | 1.455 | 0.02192 | -0.073 | 66.365
14.5 | 1.439 | 0.02351 | -0.074 | 61.205
15 | 1.416 | 0.02538 | -0.075 | 55.796
15.5 | 1.387 | 0.02713 | -0.075 | 51.14
16 | 1.352 | 0.02918 | -0.076 | 46.345
16.5 | 1.31 | 0.0319 | -0.076 | 41.062
17 | 1.258 | 0.03493 | -0.077 | 36.018
17.5 | 1.197 | 0.03824 | -0.077 | 31.315
18 | 1.13 | 0.04242 | -0.077 | 26.643

## 142. Re 18M Mach 0.25 (2)
BIGFOIL.COM POLAR EXPORT
NACA65-220
NACA65-220 |  |  |  | Cl Max: | 1.673 | at alpha= | 20 | deg
XFOIL ncrit=9 |  |  |  | L/D Max: | 115 | at alpha= | 2 | deg
Re: | 18000000 |  |  | Cd Min: | 0.06127 | at alpha= | 20 | deg
Mach: | 0.25 |  |  | Cl=0 at alpha= | -1.5757 | deg
|  |  |  | @ Cl=0.1, Cd= | 0.0035956
|  |  |  | @ Cl=0.4, Cd= | 0.0037655
|  |  |  | @ Cl=0.6, Cd= | 0.0057939
alpha (deg) | Cl | Cd | Cm | Cl/Cd
-20 | -1.4593 | 0.04553 | -0.0896 | -32.0514
-19.5 | -1.4431 | 0.04214 | -0.0888 | -34.2454
-19 | -1.4243 | 0.03899 | -0.0879 | -36.5299
-18.5 | -1.4033 | 0.03612 | -0.0868 | -38.8511
-18 | -1.381 | 0.0334 | -0.0856 | -41.3473
-17.5 | -1.3547 | 0.03105 | -0.0843 | -43.6296
-17 | -1.3307 | 0.02867 | -0.0827 | -46.4144
-16.5 | -1.301 | 0.02674 | -0.0811 | -48.6537
-16 | -1.2749 | 0.02468 | -0.0792 | -51.6572
-15.5 | -1.2457 | 0.02287 | -0.0773 | -54.4687
-15 | -1.2181 | 0.02109 | -0.0751 | -57.7572
-14.5 | -1.1896 | 0.01942 | -0.0728 | -61.2564
-14 | -1.1588 | 0.018 | -0.0705 | -64.3778
-13.5 | -1.126 | 0.01669 | -0.0682 | -67.4655
-13 | -1.0922 | 0.01552 | -0.0658 | -70.3737
-12.5 | -1.0577 | 0.0144 | -0.0634 | -73.4514
-12 | -1.0229 | 0.01338 | -0.0609 | -76.4499
-11.5 | -0.9888 | 0.01238 | -0.0582 | -79.8708
-11 | -0.9541 | 0.01147 | -0.0554 | -83.1822
-10.5 | -0.9175 | 0.01072 | -0.0526 | -85.5877
-10 | -0.8802 | 0.01004 | -0.0498 | -87.6693
-9.5 | -0.8434 | 0.00946 | -0.0467 | -89.1543
-9 | -0.8114 | 0.0089 | -0.0425 | -91.1685
-8.5 | -0.7804 | 0.00853 | -0.0377 | -91.4889
-8 | -0.7316 | 0.00822 | -0.0363 | -89.0024
-7.5 | -0.679 | 0.00794 | -0.0355 | -85.5164
-7 | -0.6254 | 0.00764 | -0.035 | -81.8586
-6.5 | -0.5701 | 0.00738 | -0.0348 | -77.2493
-6 | -0.5136 | 0.00716 | -0.0348 | -71.7318
-5.5 | -0.456 | 0.00691 | -0.0351 | -65.9913
-5 | -0.398 | 0.00666 | -0.0355 | -59.7598
-4.5 | -0.3407 | 0.00637 | -0.0358 | -53.4851
-4 | -0.2835 | 0.00604 | -0.0361 | -46.9371
-3.5 | -0.2258 | 0.00566 | -0.0366 | -39.894
-3 | -0.1665 | 0.00533 | -0.0374 | -31.2383
-2.5 | -0.108 | 0.0049 | -0.0381 | -22.0408
-2 | -0.0493 | 0.00443 | -0.039 | -11.1287
-1.5 | 0.0088 | 0.00375 | -0.0399 | 2.3467
-1 | 0.072 | 0.0036 | -0.0414 | 20
-0.5 | 0.1351 | 0.00359 | -0.0428 | 37.6323
0 | 0.1986 | 0.00359 | -0.0443 | 55.3203
0.5 | 0.2615 | 0.00362 | -0.0457 | 72.2376
1 | 0.3247 | 0.00365 | -0.0471 | 88.9589
1.5 | 0.3872 | 0.00373 | -0.0484 | 103.807
2 | 0.4485 | 0.0039 | -0.0495 | 115
2.5 | 0.503 | 0.00445 | -0.0493 | 113.0337
3 | 0.5527 | 0.00522 | -0.0484 | 105.8812
3.5 | 0.6038 | 0.00584 | -0.0476 | 103.3904
4 | 0.655 | 0.00639 | -0.0469 | 102.5039
4.5 | 0.7086 | 0.00679 | -0.0464 | 104.3594
5 | 0.758 | 0.00729 | -0.0452 | 103.9781
6 | 0.853 | 0.0082 | -0.042 | 104.0244
6.5 | 0.8958 | 0.00858 | -0.0394 | 104.4056
7 | 0.9293 | 0.00896 | -0.035 | 103.7165
7.5 | 0.9668 | 0.00943 | -0.0316 | 102.5239
8 | 1.003 | 0.01002 | -0.0283 | 100.0998
8.5 | 1.041 | 0.01066 | -0.0254 | 97.6548
9 | 1.0765 | 0.01143 | -0.0224 | 94.182
9.5 | 1.112 | 0.0123 | -0.0195 | 90.4065
10 | 1.1488 | 0.0132 | -0.0169 | 87.0303
10.5 | 1.1844 | 0.01421 | -0.0144 | 83.3498
11 | 1.2166 | 0.01544 | -0.0115 | 78.7953
11.5 | 1.2487 | 0.01674 | -0.0089 | 74.5938
12 | 1.2822 | 0.01806 | -0.0065 | 70.9967
12.5 | 1.3144 | 0.01951 | -0.0042 | 67.3706
13 | 1.3453 | 0.02111 | -0.0019 | 63.7281
13.5 | 1.3749 | 0.02289 | 0.0004 | 60.0655
14 | 1.4015 | 0.02491 | 0.0027 | 56.2625
14.5 | 1.4296 | 0.02698 | 0.0047 | 52.9874
15 | 1.4567 | 0.02916 | 0.0066 | 49.9554
15.5 | 1.4857 | 0.03132 | 0.0083 | 47.4361
16 | 1.5135 | 0.03368 | 0.0098 | 44.9376
16.5 | 1.5385 | 0.03631 | 0.0113 | 42.3712
17 | 1.5617 | 0.03919 | 0.0126 | 39.8495
17.5 | 1.5853 | 0.04214 | 0.0138 | 37.6198
18 | 1.6093 | 0.04512 | 0.0148 | 35.6671
18.5 | 1.6255 | 0.04891 | 0.0157 | 33.2345
19 | 1.6424 | 0.05278 | 0.0163 | 31.1178
19.5 | 1.6577 | 0.05695 | 0.0166 | 29.108
20 | 1.673 | 0.06127 | 0.0167 | 27.3054

## 143. Re 18M Mach 0.50 (1)
BIGFOIL.COM POLAR EXPORT
NACA65-220
NACA65-220 |  |  |  | Cl Max: | 1.265 | at alpha= | 8.5 | deg
JavaFoil+Calcfoil stall+Eppler ext transition |  |  |  | L/D Max: | 95.972 | at alpha= | 4 | deg
Re: | 18000000 |  |  | Cd Min: | 0.00506 | at alpha= | -0.5 | deg
Mach: | 0.5 |  |  | Cl=0 at alpha= | -1.7808 | deg
|  |  |  | @ Cl=0.1, Cd= | 0.0055369
|  |  |  | @ Cl=0.4, Cd= | 0.0058228
|  |  |  | @ Cl=0.6, Cd= | 0.0068822
alpha (deg) | Cl | Cd | Cm | Cl/Cd
-20 | -1.04 | 0.19315 | 0 | -5.386
-19.5 | -1.014 | 0.17731 | -0.001 | -5.72
-19 | -0.986 | 0.16909 | -0.002 | -5.83
-18.5 | -0.955 | 0.16302 | -0.002 | -5.861
-18 | -0.926 | 0.1605 | -0.003 | -5.772
-17.5 | -0.9 | 0.14892 | -0.004 | -6.041
-17 | -0.872 | 0.14036 | -0.004 | -6.211
-16.5 | -0.843 | 0.13065 | -0.005 | -6.451
-16 | -0.813 | 0.12518 | -0.006 | -6.491
-15.5 | -0.8 | 0.101 | -0.007 | -7.918
-15 | -0.781 | 0.08759 | -0.009 | -8.913
-14.5 | -0.774 | 0.06685 | -0.011 | -11.581
-14 | -0.807 | 0.03007 | -0.014 | -26.843
-13.5 | -0.67 | 0.09764 | -0.009 | -6.864
-13 | -0.648 | 0.08478 | -0.011 | -7.644
-12.5 | -0.713 | 0.02572 | -0.017 | -27.731
-12 | -0.687 | 0.02172 | -0.019 | -31.625
-11.5 | -0.657 | 0.01951 | -0.02 | -33.654
-11 | -0.527 | 0.07451 | -0.011 | -7.075
-10.5 | -0.591 | 0.01827 | -0.023 | -32.338
-10 | -0.816 | 0.01634 | -0.024 | -49.912
-9.5 | -0.874 | 0.01497 | -0.025 | -58.395
-9 | -0.872 | 0.01375 | -0.027 | -63.44
-8.5 | -0.846 | 0.01277 | -0.028 | -66.301
-8 | -0.807 | 0.01188 | -0.03 | -67.941
-7.5 | -0.759 | 0.01113 | -0.031 | -68.177
-7 | -0.704 | 0.01053 | -0.032 | -66.852
-6.5 | -0.645 | 0.01003 | -0.034 | -64.346
-6 | -0.583 | 0.00953 | -0.035 | -61.196
-5.5 | -0.518 | 0.00908 | -0.036 | -57.037
-5 | -0.451 | 0.00869 | -0.038 | -51.894
-4.5 | -0.383 | 0.00835 | -0.039 | -45.891
-4 | -0.315 | 0.00732 | -0.041 | -43.024
-3.5 | -0.245 | 0.00695 | -0.042 | -35.25
-3 | -0.174 | 0.00655 | -0.043 | -26.622
-2.5 | -0.103 | 0.0062 | -0.045 | -16.678
-2 | -0.032 | 0.00587 | -0.046 | -5.365
-1.5 | 0.041 | 0.00565 | -0.048 | 7.249
-1 | 0.114 | 0.00551 | -0.049 | 20.635
-0.5 | 0.186 | 0.00506 | -0.051 | 36.779
0 | 0.259 | 0.00507 | -0.052 | 51.064
0.5 | 0.332 | 0.00519 | -0.053 | 63.904
1 | 0.404 | 0.00586 | -0.054 | 68.92
1.5 | 0.477 | 0.00617 | -0.056 | 77.246
2 | 0.549 | 0.00669 | -0.057 | 82.122
2.5 | 0.618 | 0.00695 | -0.058 | 88.987
3 | 0.689 | 0.00742 | -0.059 | 92.863
3.5 | 0.758 | 0.00799 | -0.06 | 94.954
4 | 0.82 | 0.00855 | -0.061 | 95.972
4.5 | 0.885 | 0.00936 | -0.062 | 94.603
5 | 0.948 | 0.01059 | -0.063 | 89.481
5.5 | 1.009 | 0.01117 | -0.065 | 90.369
6 | 1.068 | 0.01178 | -0.066 | 90.605
6.5 | 1.122 | 0.01249 | -0.067 | 89.825
7 | 1.172 | 0.0132 | -0.068 | 88.728
7.5 | 1.214 | 0.01406 | -0.069 | 86.359
8 | 1.247 | 0.01497 | -0.07 | 83.289
8.5 | 1.265 | 0.01608 | -0.071 | 78.654
9 | 1.261 | 0.01718 | -0.072 | 73.387
9.5 | 1.202 | 0.01871 | -0.073 | 64.247
10 | 0.801 | 0.0203 | -0.074 | 39.464
10.5 | 0.832 | 0.02226 | -0.074 | 37.377
11 | 0.861 | 0.02506 | -0.075 | 34.341
11.5 | 0.896 | 0.024 | -0.076 | 37.312
12 | 0.925 | 0.0264 | -0.077 | 35.053
12.5 | 0.953 | 0.02973 | -0.078 | 32.056
13 | 0.976 | 0.03469 | -0.078 | 28.143
13.5 | 1.009 | 0.03486 | -0.079 | 28.938

## 144. Re 18M Mach 0.50 (2)
BIGFOIL.COM POLAR EXPORT
NACA65-220
NACA65-220 |  |  |  | Cl Max: | 1.3196 | at alpha= | 13.5 | deg
XFOIL ncrit=9 |  |  |  | L/D Max: | 143.066 | at alpha= | 2.5 | deg
Re: | 18000000 |  |  | Cd Min: | 0.1564 | at alpha= | 18.5 | deg
Mach: | 0.5 |  |  | Cl=0 at alpha= | -1.5408 | deg
|  |  |  | @ Cl=0.1, Cd= | 0.0036842
|  |  |  | @ Cl=0.4, Cd= | 0.0037663
|  |  |  | @ Cl=0.6, Cd= | 0.0043778
alpha (deg) | Cl | Cd | Cm | Cl/Cd
-17.5 | -0.7674 | 0.11857 | -0.0793 | -6.4721
-17 | -0.7847 | 0.10693 | -0.087 | -7.3384
-16.5 | -0.8007 | 0.09589 | -0.0943 | -8.3502
-16 | -0.8256 | 0.08426 | -0.1018 | -9.7982
-15.5 | -0.848 | 0.07379 | -0.1077 | -11.4921
-15 | -0.8774 | 0.06357 | -0.1125 | -13.8021
-14.5 | -0.9084 | 0.05425 | -0.1154 | -16.7447
-14 | -0.9371 | 0.04619 | -0.116 | -20.2879
-13.5 | -0.9653 | 0.03902 | -0.1147 | -24.7386
-13 | -0.989 | 0.03291 | -0.1115 | -30.0517
-12.5 | -0.9909 | 0.02847 | -0.1074 | -34.8051
-12 | -0.9863 | 0.02464 | -0.1026 | -40.0284
-11.5 | -0.9639 | 0.02193 | -0.098 | -43.9535
-11 | -0.9323 | 0.01976 | -0.0937 | -47.1812
-10.5 | -0.8956 | 0.01798 | -0.0895 | -49.8109
-10 | -0.8572 | 0.01641 | -0.0855 | -52.2364
-9.5 | -0.8172 | 0.01496 | -0.0816 | -54.6257
-9 | -0.7749 | 0.01371 | -0.0779 | -56.5208
-8.5 | -0.7337 | 0.01248 | -0.0741 | -58.7901
-8 | -0.6916 | 0.01135 | -0.0703 | -60.9339
-7.5 | -0.6476 | 0.0104 | -0.0668 | -62.2692
-7 | -0.6026 | 0.00958 | -0.0633 | -62.9019
-6.5 | -0.5587 | 0.00882 | -0.0595 | -63.3447
-6 | -0.5202 | 0.00811 | -0.0547 | -64.143
-5.5 | -0.4854 | 0.00775 | -0.0487 | -62.6323
-5 | -0.429 | 0.00742 | -0.0467 | -57.8167
-4.5 | -0.3693 | 0.00708 | -0.0454 | -52.161
-4 | -0.3112 | 0.0066 | -0.044 | -47.1515
-3.5 | -0.2513 | 0.00611 | -0.0431 | -41.1293
-2.5 | -0.1273 | 0.005 | -0.0426 | -25.46
-2 | -0.0619 | 0.00438 | -0.0432 | -14.1324
-1.5 | 0.0055 | 0.00375 | -0.0442 | 1.4667
-1 | 0.0789 | 0.00369 | -0.0459 | 21.3821
-0.5 | 0.1521 | 0.00367 | -0.0476 | 41.4441
0 | 0.226 | 0.00365 | -0.0494 | 61.9178
0.5 | 0.2996 | 0.00367 | -0.0511 | 81.6349
1 | 0.3728 | 0.00374 | -0.0527 | 99.6791
1.5 | 0.4453 | 0.00381 | -0.0542 | 116.8766
2 | 0.5176 | 0.00391 | -0.0555 | 132.3785
2.5 | 0.588 | 0.00411 | -0.0563 | 143.0657
3 | 0.6346 | 0.00515 | -0.0531 | 123.2233
3.5 | 0.681 | 0.00601 | -0.0497 | 113.3111
4.5 | 0.7486 | 0.00743 | -0.0378 | 100.7537
5 | 0.7697 | 0.00837 | -0.0299 | 91.9594
5.5 | 0.7927 | 0.00959 | -0.0232 | 82.659
6 | 0.8181 | 0.01102 | -0.0174 | 74.2377
6.5 | 0.8567 | 0.01222 | -0.0136 | 70.1064
7 | 0.8968 | 0.0135 | -0.0101 | 66.4296
7.5 | 0.9374 | 0.01487 | -0.0068 | 63.0397
8 | 0.9779 | 0.01631 | -0.0035 | 59.9571
8.5 | 1.0172 | 0.01788 | -0.0002 | 56.8904
9 | 1.0544 | 0.01967 | 0.0033 | 53.6045
9.5 | 1.0937 | 0.02149 | 0.0065 | 50.8934
10 | 1.1319 | 0.02347 | 0.0097 | 48.2275
10.5 | 1.169 | 0.02564 | 0.013 | 45.5928
11 | 1.2027 | 0.02812 | 0.0164 | 42.7703
11.5 | 1.2372 | 0.03071 | 0.0196 | 40.2866
12 | 1.2713 | 0.0335 | 0.0228 | 37.9493
12.5 | 1.2996 | 0.03679 | 0.026 | 35.3248
13 | 1.3164 | 0.04098 | 0.0294 | 32.123
13.5 | 1.3196 | 0.04635 | 0.0324 | 28.4703
14 | 1.3048 | 0.05344 | 0.0345 | 24.4162
14.5 | 1.2864 | 0.06138 | 0.0353 | 20.958
15 | 1.26 | 0.07066 | 0.0344 | 17.8319
15.5 | 1.2336 | 0.08085 | 0.0317 | 15.2579
16 | 1.2043 | 0.09229 | 0.0271 | 13.0491
16.5 | 1.1755 | 0.10445 | 0.021 | 11.2542
17 | 1.1457 | 0.1175 | 0.0133 | 9.7506
17.5 | 1.1208 | 0.13056 | 0.0049 | 8.5846
18 | 1.0993 | 0.14354 | -0.0039 | 7.6585
18.5 | 1.0814 | 0.1564 | -0.0129 | 6.9143

## 145. Re 20M Mach 0.00 (1)
BIGFOIL.COM POLAR EXPORT
NACA65-220
NACA65-220 |  |  |  | Cl Max: | 1.564 | at alpha= | 15.5 | deg
JavaFoil+Calcfoil stall+Eppler ext transition |  |  |  | L/D Max: | 110.656 | at alpha= | 8.5 | deg
Re: | 20000000 |  |  | Cd Min: | 0.0051 | at alpha= | -0.5 | deg
Mach: | 0 |  |  | Cl=0 at alpha= | -1.7823 | deg
|  |  |  | @ Cl=0.1, Cd= | 0.0051678
|  |  |  | @ Cl=0.4, Cd= | 0.0057022
|  |  |  | @ Cl=0.6, Cd= | 0.006564
alpha (deg) | Cl | Cd | Cm | Cl/Cd
-20 | -1.272 | 0.03688 | 0 | -34.484
-19.5 | -1.286 | 0.03383 | -0.001 | -38.018
-19 | -1.298 | 0.03114 | -0.002 | -41.691
-18.5 | -1.307 | 0.02898 | -0.003 | -45.1
-18 | -1.313 | 0.02682 | -0.004 | -48.975
-17.5 | -1.315 | 0.02537 | -0.005 | -51.851
-17 | -1.315 | 0.02373 | -0.006 | -55.418
-16.5 | -1.312 | 0.02199 | -0.007 | -59.666
-16 | -1.306 | 0.02059 | -0.008 | -63.413
-15.5 | -1.295 | 0.01937 | -0.009 | -66.859
-15 | -1.279 | 0.01824 | -0.01 | -70.131
-14.5 | -1.259 | 0.01719 | -0.011 | -73.252
-14 | -1.236 | 0.01611 | -0.012 | -76.737
-13.5 | -1.21 | 0.01514 | -0.013 | -79.869
-13 | -1.18 | 0.01444 | -0.015 | -81.714
-12.5 | -1.148 | 0.01358 | -0.016 | -84.491
-12 | -1.112 | 0.0129 | -0.017 | -86.217
-11.5 | -1.074 | 0.01225 | -0.018 | -87.686
-11 | -1.033 | 0.01168 | -0.019 | -88.509
-10.5 | -0.99 | 0.01111 | -0.02 | -89.149
-10 | -0.945 | 0.01057 | -0.021 | -89.416
-9.5 | -0.897 | 0.01009 | -0.023 | -88.916
-9 | -0.848 | 0.00962 | -0.024 | -88.121
-8.5 | -0.797 | 0.00917 | -0.025 | -86.919
-8 | -0.744 | 0.00882 | -0.026 | -84.278
-7.5 | -0.689 | 0.0085 | -0.027 | -81.047
-7 | -0.633 | 0.00822 | -0.028 | -76.994
-6.5 | -0.576 | 0.00795 | -0.03 | -72.461
-6 | -0.518 | 0.00769 | -0.031 | -67.355
-5.5 | -0.458 | 0.00746 | -0.032 | -61.461
-5 | -0.398 | 0.00723 | -0.033 | -55.079
-4.5 | -0.338 | 0.00697 | -0.034 | -48.486
-4 | -0.278 | 0.00642 | -0.036 | -43.268
-3.5 | -0.215 | 0.00619 | -0.037 | -34.809
-3 | -0.153 | 0.00591 | -0.038 | -25.869
-2.5 | -0.09 | 0.00568 | -0.039 | -15.894
-2 | -0.027 | 0.00554 | -0.04 | -4.952
-1.5 | 0.035 | 0.00534 | -0.041 | 6.649
-1 | 0.098 | 0.00517 | -0.043 | 19.019
-0.5 | 0.161 | 0.0051 | -0.044 | 31.597
0 | 0.224 | 0.00522 | -0.045 | 42.945
0.5 | 0.287 | 0.00534 | -0.046 | 53.796
1 | 0.35 | 0.00548 | -0.047 | 63.862
1.5 | 0.413 | 0.00576 | -0.048 | 71.696
2 | 0.476 | 0.00601 | -0.049 | 79.141
2.5 | 0.539 | 0.0062 | -0.051 | 86.812
3 | 0.601 | 0.00657 | -0.052 | 91.472
3.5 | 0.664 | 0.00692 | -0.053 | 95.999
4 | 0.722 | 0.00727 | -0.054 | 99.387
4.5 | 0.783 | 0.00776 | -0.055 | 100.928
5 | 0.839 | 0.00765 | -0.056 | 109.584
5.5 | 0.896 | 0.00871 | -0.057 | 102.924
6 | 0.953 | 0.00902 | -0.058 | 105.551
6.5 | 1.008 | 0.0094 | -0.059 | 107.145
7 | 1.062 | 0.00975 | -0.06 | 108.896
7.5 | 1.114 | 0.01018 | -0.061 | 109.455
8 | 1.165 | 0.01056 | -0.062 | 110.264
8.5 | 1.214 | 0.01097 | -0.062 | 110.656
9 | 1.26 | 0.01146 | -0.063 | 110.029
9.5 | 1.305 | 0.01197 | -0.064 | 109.022
10 | 1.345 | 0.01249 | -0.065 | 107.67
10.5 | 1.382 | 0.01306 | -0.066 | 105.831
11 | 1.417 | 0.01366 | -0.067 | 103.707
11.5 | 1.448 | 0.01433 | -0.068 | 101.005
12 | 1.475 | 0.01508 | -0.069 | 97.844
12.5 | 1.499 | 0.01581 | -0.069 | 94.836
13 | 1.52 | 0.01659 | -0.07 | 91.577
13.5 | 1.536 | 0.01761 | -0.071 | 87.199
14 | 1.549 | 0.0186 | -0.072 | 83.278
14.5 | 1.557 | 0.01971 | -0.072 | 79.014
15 | 1.563 | 0.02093 | -0.073 | 74.672
15.5 | 1.564 | 0.02233 | -0.074 | 70.039
16 | 1.562 | 0.02363 | -0.074 | 66.102
16.5 | 1.557 | 0.025 | -0.075 | 62.265
17 | 1.546 | 0.02667 | -0.076 | 57.986
17.5 | 1.531 | 0.02795 | -0.076 | 54.786
18 | 1.511 | 0.03022 | -0.077 | 49.988
18.5 | 1.487 | 0.03279 | -0.077 | 45.366
19 | 1.463 | 0.03481 | -0.078 | 42.029
19.5 | 1.436 | 0.03715 | -0.078 | 38.664
20 | 1.406 | 0.04031 | -0.078 | 34.894

## 146. Re 20M Mach 0.00 (2)
BIGFOIL.COM POLAR EXPORT
NACA65-220
NACA65-220 |  |  |  | Cl Max: | 1.6949 | at alpha= | 20 | deg
XFOIL ncrit=9 |  |  |  | L/D Max: | 113.09 | at alpha= | 8 | deg
Re: | 20000000 |  |  | Cd Min: | 0.04584 | at alpha= | 20 | deg
Mach: | 0 |  |  | Cl=0 at alpha= | -1.5959 | deg
|  |  |  | @ Cl=0.1, Cd= | 0.0035852
|  |  |  | @ Cl=0.4, Cd= | 0.00388
|  |  |  | @ Cl=0.6, Cd= | 0.0059737
alpha (deg) | Cl | Cd | Cm | Cl/Cd
-20 | -1.4814 | 0.03361 | -0.0729 | -44.0762
-19.5 | -1.4598 | 0.03142 | -0.0721 | -46.4609
-19 | -1.4381 | 0.02929 | -0.0711 | -49.0987
-18.5 | -1.4148 | 0.02729 | -0.0701 | -51.8432
-18 | -1.3886 | 0.02556 | -0.0691 | -54.3271
-17.5 | -1.3612 | 0.02393 | -0.0681 | -56.8826
-17 | -1.3384 | 0.0221 | -0.0665 | -60.5611
-16.5 | -1.3128 | 0.02053 | -0.0649 | -63.9454
-16 | -1.2879 | 0.01898 | -0.063 | -67.8556
-15.5 | -1.2586 | 0.01772 | -0.0614 | -71.0271
-15 | -1.229 | 0.01655 | -0.0595 | -74.2598
-14.5 | -1.1975 | 0.01546 | -0.0578 | -77.458
-14 | -1.1657 | 0.01447 | -0.0559 | -80.5598
-13.5 | -1.1325 | 0.01355 | -0.0541 | -83.5793
-13 | -1.099 | 0.01271 | -0.0521 | -86.4673
-12.5 | -1.066 | 0.01187 | -0.0499 | -89.8062
-12 | -1.0338 | 0.01109 | -0.0473 | -93.2191
-11.5 | -1.001 | 0.01039 | -0.0447 | -96.3426
-11 | -0.9672 | 0.0098 | -0.042 | -98.6939
-10.5 | -0.9352 | 0.00929 | -0.0387 | -100.6674
-10 | -0.9095 | 0.00894 | -0.0337 | -101.7338
-9.5 | -0.8648 | 0.00863 | -0.0323 | -100.2086
-9 | -0.8171 | 0.00832 | -0.0315 | -98.2091
-8.5 | -0.7678 | 0.00801 | -0.0309 | -95.8552
-8 | -0.716 | 0.00777 | -0.0308 | -92.1493
-7.5 | -0.6628 | 0.00753 | -0.0309 | -88.0212
-7 | -0.6092 | 0.00726 | -0.0311 | -83.9118
-6.5 | -0.5541 | 0.00706 | -0.0315 | -78.4844
-6 | -0.4989 | 0.00684 | -0.032 | -72.9386
-5.5 | -0.4426 | 0.00663 | -0.0326 | -66.7572
-5 | -0.3861 | 0.0064 | -0.0333 | -60.3281
-4.5 | -0.3302 | 0.00613 | -0.0338 | -53.8662
-4 | -0.2738 | 0.00586 | -0.0345 | -46.7235
-3.5 | -0.2173 | 0.00554 | -0.0352 | -39.2238
-3 | -0.1598 | 0.00525 | -0.0361 | -30.4381
-2.5 | -0.1022 | 0.00493 | -0.0371 | -20.7302
-2 | -0.0455 | 0.00451 | -0.038 | -10.0887
-1.5 | 0.0108 | 0.00387 | -0.0389 | 2.7907
-1 | 0.0701 | 0.0036 | -0.0402 | 19.4722
-0.5 | 0.1307 | 0.00357 | -0.0416 | 36.6106
0 | 0.1912 | 0.00356 | -0.0429 | 53.7079
0.5 | 0.252 | 0.00357 | -0.0443 | 70.5882
1 | 0.3121 | 0.00364 | -0.0456 | 85.7418
1.5 | 0.3715 | 0.00374 | -0.0468 | 99.3316
2 | 0.4285 | 0.00402 | -0.0475 | 106.592
2.5 | 0.4795 | 0.00469 | -0.0472 | 102.2388
3 | 0.5297 | 0.00533 | -0.0468 | 99.3809
3.5 | 0.5815 | 0.00583 | -0.0466 | 99.7427
4 | 0.6343 | 0.00624 | -0.0466 | 101.6506
4.5 | 0.6875 | 0.0066 | -0.0466 | 104.1667
5 | 0.7383 | 0.00703 | -0.0462 | 105.0213
5.5 | 0.7892 | 0.00739 | -0.0459 | 106.793
6 | 0.8387 | 0.00778 | -0.0452 | 107.8021
6.5 | 0.8882 | 0.00813 | -0.0446 | 109.2497
7 | 0.9372 | 0.00844 | -0.0439 | 111.0427
7.5 | 0.9848 | 0.00873 | -0.0429 | 112.8064
8 | 1.0212 | 0.00903 | -0.0397 | 113.0897
8.5 | 1.0552 | 0.00945 | -0.0362 | 111.6614
9 | 1.0903 | 0.00992 | -0.0331 | 109.9093
9.5 | 1.1244 | 0.01049 | -0.0302 | 107.1878
10 | 1.1599 | 0.01111 | -0.0276 | 104.4014
10.5 | 1.1949 | 0.01179 | -0.0252 | 101.3486
11 | 1.2274 | 0.01262 | -0.0226 | 97.2583
11.5 | 1.2589 | 0.01357 | -0.02 | 92.7708
12 | 1.2911 | 0.01455 | -0.0177 | 88.7354
12.5 | 1.3231 | 0.01561 | -0.0156 | 84.7598
13 | 1.3546 | 0.01673 | -0.0136 | 80.9683
13.5 | 1.3852 | 0.01797 | -0.0116 | 77.084
14 | 1.4135 | 0.01936 | -0.0095 | 73.0114
14.5 | 1.4411 | 0.02088 | -0.0076 | 69.0182
15 | 1.4677 | 0.02252 | -0.0057 | 65.1732
15.5 | 1.493 | 0.02433 | -0.004 | 61.3646
16 | 1.5196 | 0.02615 | -0.0025 | 58.1109
16.5 | 1.5454 | 0.02806 | -0.0012 | 55.0748
17 | 1.5726 | 0.02994 | 0 | 52.5251
17.5 | 1.5962 | 0.03216 | 0.0011 | 49.6331
18 | 1.6185 | 0.03454 | 0.0021 | 46.8587
18.5 | 1.6394 | 0.0371 | 0.0031 | 44.1887
19 | 1.6629 | 0.03951 | 0.0037 | 42.0881
19.5 | 1.6802 | 0.04251 | 0.0045 | 39.5248
20 | 1.6949 | 0.04584 | 0.005 | 36.9743

## 147. Re 20M Mach 0.10 (1)
BIGFOIL.COM POLAR EXPORT
NACA65-220
NACA65-220 |  |  |  | Cl Max: | 1.548 | at alpha= | 15 | deg
JavaFoil+Calcfoil stall+Eppler ext transition |  |  |  | L/D Max: | 109.683 | at alpha= | 8 | deg
Re: | 20000000 |  |  | Cd Min: | 0.00515 | at alpha= | -0.5 | deg
Mach: | 0.1 |  |  | Cl=0 at alpha= | -1.7812 | deg
|  |  |  | @ Cl=0.1, Cd= | 0.0051894
|  |  |  | @ Cl=0.4, Cd= | 0.0056838
|  |  |  | @ Cl=0.6, Cd= | 0.0065497
alpha (deg) | Cl | Cd | Cm | Cl/Cd
-20 | -1.227 | 0.03918 | 0 | -31.332
-19.5 | -1.245 | 0.03624 | -0.001 | -34.364
-19 | -1.263 | 0.03242 | -0.002 | -38.967
-18.5 | -1.276 | 0.03006 | -0.003 | -42.446
-18 | -1.286 | 0.02793 | -0.004 | -46.033
-17.5 | -1.292 | 0.02617 | -0.005 | -49.374
-17 | -1.295 | 0.0244 | -0.006 | -53.076
-16.5 | -1.295 | 0.02278 | -0.007 | -56.838
-16 | -1.292 | 0.02115 | -0.008 | -61.073
-15.5 | -1.284 | 0.01981 | -0.009 | -64.786
-15 | -1.27 | 0.01863 | -0.01 | -68.208
-14.5 | -1.252 | 0.01753 | -0.011 | -71.429
-14 | -1.231 | 0.01641 | -0.012 | -75.005
-13.5 | -1.206 | 0.0154 | -0.014 | -78.311
-13 | -1.178 | 0.01467 | -0.015 | -80.266
-12.5 | -1.147 | 0.01379 | -0.016 | -83.152
-12 | -1.112 | 0.01309 | -0.017 | -84.993
-11.5 | -1.075 | 0.01242 | -0.018 | -86.566
-11 | -1.035 | 0.01183 | -0.019 | -87.491
-10.5 | -0.992 | 0.01123 | -0.02 | -88.36
-10 | -0.947 | 0.01069 | -0.021 | -88.578
-9.5 | -0.9 | 0.01019 | -0.023 | -88.33
-9 | -0.851 | 0.00971 | -0.024 | -87.633
-8.5 | -0.8 | 0.00924 | -0.025 | -86.508
-8 | -0.746 | 0.00891 | -0.026 | -83.806
-7.5 | -0.692 | 0.00858 | -0.027 | -80.663
-7 | -0.636 | 0.00826 | -0.029 | -76.925
-6.5 | -0.578 | 0.00798 | -0.03 | -72.454
-6 | -0.52 | 0.00772 | -0.031 | -67.387
-5.5 | -0.461 | 0.00748 | -0.032 | -61.542
-5 | -0.4 | 0.00727 | -0.033 | -55.05
-4.5 | -0.339 | 0.00699 | -0.035 | -48.528
-4 | -0.279 | 0.00649 | -0.036 | -42.955
-3.5 | -0.216 | 0.00618 | -0.037 | -35.018
-3 | -0.154 | 0.00597 | -0.038 | -25.719
-2.5 | -0.091 | 0.00571 | -0.039 | -15.898
-2 | -0.028 | 0.00553 | -0.041 | -4.988
-1.5 | 0.036 | 0.00538 | -0.042 | 6.623
-1 | 0.099 | 0.00519 | -0.043 | 19.063
-0.5 | 0.162 | 0.00515 | -0.044 | 31.489
0 | 0.225 | 0.00518 | -0.045 | 43.498
0.5 | 0.289 | 0.0053 | -0.046 | 54.423
1 | 0.352 | 0.00544 | -0.047 | 64.624
1.5 | 0.415 | 0.00576 | -0.049 | 72.011
2 | 0.478 | 0.00598 | -0.05 | 79.958
2.5 | 0.541 | 0.00625 | -0.051 | 86.552
3 | 0.604 | 0.00657 | -0.052 | 92.013
3.5 | 0.667 | 0.00693 | -0.053 | 96.333
4 | 0.726 | 0.00726 | -0.054 | 99.946
4.5 | 0.787 | 0.00781 | -0.055 | 100.757
5 | 0.843 | 0.00846 | -0.056 | 99.612
5.5 | 0.9 | 0.00875 | -0.057 | 102.887
6 | 0.957 | 0.0091 | -0.058 | 105.062
6.5 | 1.012 | 0.00946 | -0.059 | 106.946
7 | 1.066 | 0.00985 | -0.06 | 108.16
7.5 | 1.118 | 0.01024 | -0.061 | 109.2
8 | 1.169 | 0.01066 | -0.062 | 109.683
8.5 | 1.218 | 0.01113 | -0.063 | 109.427
9 | 1.264 | 0.01158 | -0.064 | 109.179
9.5 | 1.308 | 0.0121 | -0.065 | 108.071
10 | 1.348 | 0.01264 | -0.065 | 106.616
10.5 | 1.384 | 0.01323 | -0.066 | 104.648
11 | 1.418 | 0.01384 | -0.067 | 102.411
11.5 | 1.448 | 0.01456 | -0.068 | 99.453
12 | 1.474 | 0.0153 | -0.069 | 96.298
12.5 | 1.496 | 0.01606 | -0.07 | 93.158
13 | 1.515 | 0.01688 | -0.07 | 89.75
13.5 | 1.529 | 0.01793 | -0.071 | 85.271
14 | 1.539 | 0.01895 | -0.072 | 81.236
14.5 | 1.545 | 0.02013 | -0.073 | 76.77
15 | 1.548 | 0.0214 | -0.073 | 72.322
15.5 | 1.546 | 0.02288 | -0.074 | 67.559
16 | 1.54 | 0.02425 | -0.075 | 63.527
16.5 | 1.531 | 0.02593 | -0.075 | 59.044
17 | 1.516 | 0.02744 | -0.076 | 55.267
17.5 | 1.497 | 0.02882 | -0.076 | 51.947
18 | 1.472 | 0.03126 | -0.077 | 47.078
18.5 | 1.444 | 0.03374 | -0.077 | 42.81
19 | 1.415 | 0.03618 | -0.078 | 39.105
19.5 | 1.382 | 0.03931 | -0.078 | 35.149
20 | 1.348 | 0.04232 | -0.078 | 31.846

## 148. Re 20M Mach 0.10 (2)
BIGFOIL.COM POLAR EXPORT
NACA65-220
NACA65-220 |  |  |  | Cl Max: | 1.6929 | at alpha= | 20 | deg
XFOIL ncrit=9 |  |  |  | L/D Max: | 112.253 | at alpha= | 7.5 | deg
Re: | 20000000 |  |  | Cd Min: | 0.04799 | at alpha= | 20 | deg
Mach: | 0.1 |  |  | Cl=0 at alpha= | -1.5952 | deg
|  |  |  | @ Cl=0.1, Cd= | 0.0035855
|  |  |  | @ Cl=0.4, Cd= | 0.003857
|  |  |  | @ Cl=0.6, Cd= | 0.0059617
alpha (deg) | Cl | Cd | Cm | Cl/Cd
-20 | -1.4822 | 0.03503 | -0.0755 | -42.3123
-19.5 | -1.4623 | 0.0326 | -0.0747 | -44.8558
-19 | -1.438 | 0.03056 | -0.0738 | -47.055
-18.5 | -1.414 | 0.02853 | -0.0728 | -49.5619
-18 | -1.39 | 0.02652 | -0.0716 | -52.4133
-17.5 | -1.3627 | 0.02479 | -0.0706 | -54.9697
-17 | -1.3382 | 0.02298 | -0.069 | -58.2332
-16.5 | -1.3112 | 0.0214 | -0.0675 | -61.271
-16 | -1.2863 | 0.01978 | -0.0656 | -65.0303
-15.5 | -1.257 | 0.01843 | -0.0639 | -68.204
-15 | -1.229 | 0.01712 | -0.0619 | -71.7874
-14.5 | -1.1983 | 0.01593 | -0.06 | -75.2228
-14 | -1.1668 | 0.01488 | -0.058 | -78.414
-13.5 | -1.1335 | 0.01391 | -0.0561 | -81.4881
-13 | -1.0998 | 0.01303 | -0.0541 | -84.4052
-12.5 | -1.0655 | 0.01219 | -0.052 | -87.4077
-12 | -1.0327 | 0.01138 | -0.0495 | -90.7469
-11.5 | -1.0003 | 0.01061 | -0.0467 | -94.279
-11 | -0.9659 | 0.00999 | -0.0441 | -96.6867
-10.5 | -0.9321 | 0.00945 | -0.041 | -98.6349
-10 | -0.9052 | 0.00898 | -0.0364 | -100.8018
-9.5 | -0.8672 | 0.00871 | -0.0335 | -99.5637
-9 | -0.82 | 0.00839 | -0.0325 | -97.7354
-8.5 | -0.7711 | 0.00806 | -0.0317 | -95.67
-8 | -0.7194 | 0.00781 | -0.0315 | -92.1127
-7.5 | -0.666 | 0.00757 | -0.0315 | -87.9789
-7 | -0.6122 | 0.0073 | -0.0316 | -83.863
-6.5 | -0.5571 | 0.00709 | -0.0319 | -78.5755
-6 | -0.5015 | 0.00687 | -0.0323 | -72.9985
-5.5 | -0.4449 | 0.00666 | -0.0329 | -66.8018
-5 | -0.3882 | 0.00643 | -0.0336 | -60.3733
-4.5 | -0.3319 | 0.00616 | -0.0341 | -53.8799
-4 | -0.2754 | 0.00588 | -0.0348 | -46.8367
-3.5 | -0.2186 | 0.00556 | -0.0355 | -39.3165
-3 | -0.1607 | 0.00525 | -0.0363 | -30.6095
-2.5 | -0.1029 | 0.00493 | -0.0373 | -20.8722
-2 | -0.0459 | 0.00451 | -0.0381 | -10.1774
-1.5 | 0.0108 | 0.00386 | -0.0391 | 2.7979
-1 | 0.0705 | 0.0036 | -0.0404 | 19.5833
-0.5 | 0.1315 | 0.00357 | -0.0418 | 36.8347
0 | 0.1924 | 0.00356 | -0.0432 | 54.0449
0.5 | 0.2535 | 0.00357 | -0.0446 | 71.0084
1 | 0.314 | 0.00364 | -0.0458 | 86.2637
1.5 | 0.374 | 0.00373 | -0.047 | 100.2681
2 | 0.4313 | 0.00401 | -0.0478 | 107.5561
2.5 | 0.4825 | 0.00468 | -0.0474 | 103.0983
3 | 0.5328 | 0.00533 | -0.047 | 99.9625
3.5 | 0.5847 | 0.00584 | -0.0467 | 100.1199
4 | 0.6375 | 0.00626 | -0.0467 | 101.8371
4.5 | 0.6909 | 0.00662 | -0.0466 | 104.3656
5 | 0.7417 | 0.00706 | -0.0462 | 105.0567
5.5 | 0.7924 | 0.00744 | -0.0457 | 106.5054
6 | 0.8419 | 0.00783 | -0.0449 | 107.5223
6.5 | 0.8913 | 0.00818 | -0.0442 | 108.9609
7 | 0.9399 | 0.00849 | -0.0433 | 110.7067
7.5 | 0.9867 | 0.00879 | -0.0421 | 112.2526
8 | 1.0186 | 0.00913 | -0.0378 | 111.5663
8.5 | 1.0539 | 0.00957 | -0.0345 | 110.1254
9 | 1.0892 | 0.01008 | -0.0315 | 108.0556
9.5 | 1.1236 | 0.01069 | -0.0286 | 105.1076
10 | 1.159 | 0.01135 | -0.026 | 102.1145
10.5 | 1.1943 | 0.01207 | -0.0236 | 98.9478
11 | 1.2272 | 0.01295 | -0.0209 | 94.7645
11.5 | 1.2593 | 0.01393 | -0.0184 | 90.402
12 | 1.2919 | 0.01495 | -0.0161 | 86.4147
12.5 | 1.3241 | 0.01605 | -0.014 | 82.4984
13 | 1.3553 | 0.01725 | -0.0119 | 78.5681
13.5 | 1.3853 | 0.01859 | -0.0098 | 74.5186
14 | 1.4124 | 0.02011 | -0.0076 | 70.2337
14.5 | 1.4394 | 0.02175 | -0.0056 | 66.1793
15 | 1.4661 | 0.02348 | -0.0037 | 62.4404
15.5 | 1.4923 | 0.02533 | -0.002 | 58.9143
16 | 1.5218 | 0.02702 | -0.0007 | 56.3212
16.5 | 1.5472 | 0.02906 | 0.0007 | 53.2416
17 | 1.5715 | 0.03127 | 0.002 | 50.2558
17.5 | 1.5954 | 0.03357 | 0.0032 | 47.5246
18 | 1.6207 | 0.03579 | 0.0041 | 45.2836
18.5 | 1.6403 | 0.03858 | 0.0051 | 42.5168
19 | 1.6596 | 0.04149 | 0.0059 | 40
19.5 | 1.6766 | 0.04467 | 0.0066 | 37.533
20 | 1.6929 | 0.04799 | 0.0071 | 35.2761

## 149. Re 20M Mach 0.25 (1)
BIGFOIL.COM POLAR EXPORT
NACA65-220
NACA65-220 |  |  |  | Cl Max: | 1.468 | at alpha= | 13 | deg
JavaFoil+Calcfoil stall+Eppler ext transition |  |  |  | L/D Max: | 111.42 | at alpha= | 4.5 | deg
Re: | 20000000 |  |  | Cd Min: | 0.00511 | at alpha= | -0.5 | deg
Mach: | 0.25 |  |  | Cl=0 at alpha= | -1.7846 | deg
|  |  |  | @ Cl=0.1, Cd= | 0.0052652
|  |  |  | @ Cl=0.4, Cd= | 0.00575
|  |  |  | @ Cl=0.6, Cd= | 0.0066605
alpha (deg) | Cl | Cd | Cm | Cl/Cd
-20 | -0.768 | 0.13974 | 0 | -5.496
-19.5 | -0.83 | 0.1155 | -0.001 | -7.185
-19 | -0.936 | 0.05933 | -0.002 | -15.783
-18.5 | -1.002 | 0.0429 | -0.003 | -23.353
-18 | -1.05 | 0.03673 | -0.004 | -28.578
-17.5 | -1.09 | 0.03261 | -0.005 | -33.421
-17 | -1.123 | 0.02964 | -0.006 | -37.901
-16.5 | -1.15 | 0.0273 | -0.007 | -42.133
-16 | -1.172 | 0.02506 | -0.008 | -46.748
-15.5 | -1.187 | 0.02297 | -0.009 | -51.682
-15 | -1.193 | 0.02131 | -0.01 | -56.005
-14.5 | -1.192 | 0.01972 | -0.012 | -60.414
-14 | -1.184 | 0.01844 | -0.013 | -64.212
-13.5 | -1.172 | 0.01728 | -0.014 | -67.797
-13 | -1.154 | 0.01609 | -0.015 | -71.758
-12.5 | -1.132 | 0.01517 | -0.016 | -74.603
-12 | -1.105 | 0.01423 | -0.017 | -77.657
-11.5 | -1.074 | 0.01339 | -0.018 | -80.251
-11 | -1.039 | 0.01268 | -0.02 | -81.975
-10.5 | -1 | 0.01203 | -0.021 | -83.154
-10 | -0.958 | 0.01139 | -0.022 | -84.112
-9.5 | -0.913 | 0.01082 | -0.023 | -84.305
-9 | -0.865 | 0.01024 | -0.024 | -84.39
-8.5 | -0.814 | 0.00977 | -0.026 | -83.328
-8 | -0.761 | 0.00931 | -0.027 | -81.773
-7.5 | -0.706 | 0.00893 | -0.028 | -79.05
-7 | -0.65 | 0.00859 | -0.029 | -75.651
-6.5 | -0.592 | 0.00827 | -0.03 | -71.518
-6 | -0.532 | 0.008 | -0.032 | -66.514
-5.5 | -0.472 | 0.00771 | -0.033 | -61.161
-5 | -0.41 | 0.00749 | -0.034 | -54.734
-4.5 | -0.348 | 0.00717 | -0.035 | -48.503
-4 | -0.285 | 0.00654 | -0.037 | -43.598
-3.5 | -0.222 | 0.00635 | -0.038 | -35.034
-3 | -0.158 | 0.00603 | -0.039 | -26.168
-2.5 | -0.093 | 0.0058 | -0.04 | -16.092
-2 | -0.028 | 0.00564 | -0.042 | -5.023
-1.5 | 0.037 | 0.00543 | -0.043 | 6.751
-1 | 0.102 | 0.00526 | -0.044 | 19.301
-0.5 | 0.167 | 0.00511 | -0.045 | 32.576
0 | 0.232 | 0.00525 | -0.046 | 44.113
0.5 | 0.297 | 0.0054 | -0.048 | 54.907
1 | 0.362 | 0.00556 | -0.049 | 65.074
1.5 | 0.426 | 0.00588 | -0.05 | 72.52
2 | 0.491 | 0.00611 | -0.051 | 80.409
2.5 | 0.556 | 0.00641 | -0.052 | 86.822
3 | 0.621 | 0.00678 | -0.053 | 91.545
3.5 | 0.686 | 0.00713 | -0.055 | 96.179
4 | 0.745 | 0.00752 | -0.056 | 99.073
4.5 | 0.804 | 0.00722 | -0.057 | 111.42
5 | 0.863 | 0.00875 | -0.057 | 98.57
5.5 | 0.921 | 0.00912 | -0.058 | 100.999
6 | 0.979 | 0.00949 | -0.059 | 103.167
6.5 | 1.034 | 0.00989 | -0.06 | 104.62
7 | 1.088 | 0.01032 | -0.061 | 105.429
7.5 | 1.141 | 0.0108 | -0.062 | 105.612
8 | 1.191 | 0.01125 | -0.063 | 105.865
8.5 | 1.238 | 0.01176 | -0.064 | 105.253
9 | 1.283 | 0.01233 | -0.065 | 104.066
9.5 | 1.324 | 0.0129 | -0.066 | 102.633
10 | 1.36 | 0.01357 | -0.067 | 100.176
10.5 | 1.391 | 0.01423 | -0.068 | 97.78
11 | 1.418 | 0.01501 | -0.069 | 94.453
11.5 | 1.439 | 0.01577 | -0.07 | 91.246
12 | 1.455 | 0.0167 | -0.07 | 87.091
12.5 | 1.465 | 0.01762 | -0.071 | 83.119
13 | 1.468 | 0.01881 | -0.072 | 78.045
13.5 | 1.466 | 0.02006 | -0.073 | 73.056
14 | 1.456 | 0.02145 | -0.073 | 67.883
14.5 | 1.44 | 0.02323 | -0.074 | 61.981
15 | 1.418 | 0.02482 | -0.075 | 57.126
15.5 | 1.389 | 0.02651 | -0.075 | 52.391
16 | 1.354 | 0.02849 | -0.076 | 47.51
16.5 | 1.311 | 0.03137 | -0.076 | 41.783
17 | 1.26 | 0.03408 | -0.077 | 36.961
17.5 | 1.199 | 0.03723 | -0.077 | 32.197
18 | 1.126 | 0.04416 | -0.077 | 25.506

## 150. Re 20M Mach 0.25 (2)
BIGFOIL.COM POLAR EXPORT
NACA65-220
NACA65-220 |  |  |  | Cl Max: | 1.6884 | at alpha= | 20 | deg
XFOIL ncrit=9 |  |  |  | L/D Max: | 113.579 | at alpha= | 2 | deg
Re: | 20000000 |  |  | Cd Min: | 0.05979 | at alpha= | 20 | deg
Mach: | 0.25 |  |  | Cl=0 at alpha= | -1.5866 | deg
|  |  |  | @ Cl=0.1, Cd= | 0.0035912
|  |  |  | @ Cl=0.4, Cd= | 0.0037673
|  |  |  | @ Cl=0.6, Cd= | 0.0058291
alpha (deg) | Cl | Cd | Cm | Cl/Cd
-20 | -1.4732 | 0.04451 | -0.0894 | -33.0982
-19.5 | -1.4577 | 0.04104 | -0.0886 | -35.519
-19 | -1.4388 | 0.03793 | -0.0877 | -37.933
-18.5 | -1.4154 | 0.03526 | -0.0865 | -40.1418
-18 | -1.3919 | 0.03267 | -0.0853 | -42.6048
-17.5 | -1.3656 | 0.03035 | -0.0839 | -44.9951
-17 | -1.3408 | 0.02801 | -0.0823 | -47.8686
-16.5 | -1.3132 | 0.02596 | -0.0806 | -50.5855
-16 | -1.2844 | 0.02411 | -0.0788 | -53.2725
-15.5 | -1.2537 | 0.02239 | -0.0769 | -55.9937
-15 | -1.2254 | 0.02066 | -0.0747 | -59.3127
-14.5 | -1.1975 | 0.01899 | -0.0723 | -63.0595
-14 | -1.1667 | 0.01758 | -0.0699 | -66.3652
-13.5 | -1.1342 | 0.01629 | -0.0675 | -69.6255
-13 | -1.1002 | 0.01514 | -0.0651 | -72.6684
-12.5 | -1.0655 | 0.01404 | -0.0627 | -75.8903
-12 | -1.0299 | 0.01308 | -0.0602 | -78.7385
-11.5 | -0.9953 | 0.01209 | -0.0575 | -82.3242
-11 | -0.9617 | 0.01119 | -0.0545 | -85.9428
-10.5 | -0.9239 | 0.01047 | -0.0518 | -88.2426
-10 | -0.888 | 0.00979 | -0.0487 | -90.7048
-9.5 | -0.8518 | 0.00923 | -0.0455 | -92.286
-9 | -0.8224 | 0.00873 | -0.0406 | -94.2039
-8.5 | -0.7848 | 0.0084 | -0.037 | -93.4286
-8 | -0.7354 | 0.00808 | -0.0357 | -91.0149
-7.5 | -0.6821 | 0.00779 | -0.035 | -87.561
-7 | -0.6277 | 0.00752 | -0.0346 | -83.4707
-6.5 | -0.5722 | 0.00727 | -0.0344 | -78.707
-6 | -0.515 | 0.00704 | -0.0346 | -73.1534
-5.5 | -0.4572 | 0.0068 | -0.0349 | -67.2353
-5 | -0.3989 | 0.00657 | -0.0353 | -60.7154
-4.5 | -0.3414 | 0.0063 | -0.0357 | -54.1905
-4 | -0.2837 | 0.00598 | -0.0361 | -47.4415
-3.5 | -0.2253 | 0.00563 | -0.0367 | -40.0178
-2.5 | -0.1071 | 0.00493 | -0.0383 | -21.7241
-2 | -0.0482 | 0.0045 | -0.0391 | -10.7111
-1.5 | 0.0101 | 0.00381 | -0.0401 | 2.6509
-1 | 0.0724 | 0.0036 | -0.0415 | 20.1111
-0.5 | 0.1355 | 0.00358 | -0.0429 | 37.8492
0 | 0.1987 | 0.00356 | -0.0444 | 55.8146
0.5 | 0.262 | 0.00357 | -0.0458 | 73.3894
1 | 0.3247 | 0.00365 | -0.0471 | 88.9589
1.5 | 0.387 | 0.00372 | -0.0484 | 104.0323
2 | 0.4475 | 0.00394 | -0.0493 | 113.5787
2.5 | 0.4999 | 0.00462 | -0.0488 | 108.2035
3 | 0.5506 | 0.00532 | -0.0481 | 103.4962
3.5 | 0.603 | 0.00586 | -0.0475 | 102.901
4 | 0.6552 | 0.00637 | -0.0469 | 102.8571
4.5 | 0.7089 | 0.00676 | -0.0465 | 104.8669
5 | 0.7594 | 0.00723 | -0.0455 | 105.0346
5.5 | 0.8084 | 0.00768 | -0.0442 | 105.2604
6 | 0.8562 | 0.0081 | -0.0426 | 105.7037
6.5 | 0.9038 | 0.00845 | -0.0409 | 106.9586
7 | 0.9366 | 0.0088 | -0.0363 | 106.4318
7.5 | 0.9736 | 0.00926 | -0.0328 | 105.1404
8 | 1.0104 | 0.00981 | -0.0294 | 102.9969
8.5 | 1.0482 | 0.01042 | -0.0265 | 100.595
9 | 1.084 | 0.01117 | -0.0234 | 97.0457
9.5 | 1.1202 | 0.01198 | -0.0205 | 93.5058
10 | 1.1565 | 0.01288 | -0.0179 | 89.7904
10.5 | 1.1916 | 0.01389 | -0.0152 | 85.7883
11 | 1.2237 | 0.0151 | -0.0123 | 81.0397
11.5 | 1.2571 | 0.01634 | -0.0097 | 76.9339
12 | 1.2906 | 0.01762 | -0.0073 | 73.2463
12.5 | 1.323 | 0.01906 | -0.005 | 69.4124
13 | 1.3537 | 0.02063 | -0.0026 | 65.618
13.5 | 1.3829 | 0.02241 | -0.0002 | 61.7091
14 | 1.4098 | 0.02439 | 0.0021 | 57.8024
14.5 | 1.4386 | 0.02638 | 0.0042 | 54.5337
15 | 1.4693 | 0.02831 | 0.0059 | 51.9004
15.5 | 1.4964 | 0.03059 | 0.0077 | 48.9179
16 | 1.5232 | 0.03298 | 0.0094 | 46.1856
16.5 | 1.5483 | 0.03558 | 0.0109 | 43.516
17 | 1.5718 | 0.03839 | 0.0123 | 40.943
17.5 | 1.5977 | 0.04112 | 0.0135 | 38.8546
18 | 1.6184 | 0.04437 | 0.0146 | 36.4751
18.5 | 1.6347 | 0.04813 | 0.0156 | 33.9643
19 | 1.653 | 0.05186 | 0.0162 | 31.8743
19.5 | 1.6706 | 0.05577 | 0.0166 | 29.9552
20 | 1.6884 | 0.05979 | 0.0168 | 28.2388

## 151. Re 20M Mach 0.50 (1)
BIGFOIL.COM POLAR EXPORT
NACA65-220
NACA65-220 |  |  |  | Cl Max: | 1.266 | at alpha= | 8.5 | deg
JavaFoil+Calcfoil stall+Eppler ext transition |  |  |  | L/D Max: | 96.457 | at alpha= | 4 | deg
Re: | 20000000 |  |  | Cd Min: | 0.00514 | at alpha= | 0 | deg
Mach: | 0.5 |  |  | Cl=0 at alpha= | -1.7808 | deg
|  |  |  | @ Cl=0.1, Cd= | 0.0056079
|  |  |  | @ Cl=0.4, Cd= | 0.005975
|  |  |  | @ Cl=0.6, Cd= | 0.006967
alpha (deg) | Cl | Cd | Cm | Cl/Cd
-20 | -1.041 | 0.19611 | 0 | -5.307
-19.5 | -1.014 | 0.1842 | -0.001 | -5.505
-19 | -0.985 | 0.17661 | -0.002 | -5.579
-18.5 | -0.955 | 0.16978 | -0.002 | -5.628
-18 | -0.926 | 0.16565 | -0.003 | -5.593
-17.5 | -0.899 | 0.15092 | -0.004 | -5.959
-17 | -0.871 | 0.14322 | -0.004 | -6.084
-16.5 | -0.841 | 0.13733 | -0.005 | -6.127
-16 | -0.813 | 0.12586 | -0.006 | -6.459
-15.5 | -0.791 | 0.11192 | -0.007 | -7.064
-15 | -0.761 | 0.10718 | -0.007 | -7.097
-14.5 | -0.73 | 0.10215 | -0.008 | -7.15
-14 | -0.718 | 0.0821 | -0.01 | -8.741
-13.5 | -0.67 | 0.09661 | -0.009 | -6.935
-13 | -0.651 | 0.08221 | -0.011 | -7.914
-12.5 | -0.715 | 0.02499 | -0.017 | -28.597
-12 | -0.688 | 0.02122 | -0.019 | -32.407
-11.5 | -0.657 | 0.01909 | -0.02 | -34.434
-11 | -0.527 | 0.07341 | -0.011 | -7.183
-10.5 | -0.591 | 0.01788 | -0.023 | -33.077
-10 | -0.816 | 0.016 | -0.024 | -51.009
-9.5 | -0.875 | 0.01465 | -0.026 | -59.719
-9 | -0.873 | 0.01351 | -0.027 | -64.632
-8.5 | -0.847 | 0.01255 | -0.028 | -67.52
-8 | -0.808 | 0.01172 | -0.03 | -68.923
-7.5 | -0.759 | 0.01092 | -0.031 | -69.546
-7 | -0.705 | 0.01037 | -0.032 | -67.957
-6.5 | -0.646 | 0.00983 | -0.034 | -65.702
-6 | -0.583 | 0.00935 | -0.035 | -62.394
-5.5 | -0.518 | 0.00896 | -0.036 | -57.83
-5 | -0.451 | 0.00856 | -0.038 | -52.765
-4.5 | -0.383 | 0.00822 | -0.039 | -46.659
-4 | -0.315 | 0.00745 | -0.041 | -42.246
-3.5 | -0.245 | 0.0069 | -0.042 | -35.505
-3 | -0.174 | 0.00658 | -0.043 | -26.511
-2.5 | -0.103 | 0.00623 | -0.045 | -16.599
-2 | -0.032 | 0.00598 | -0.046 | -5.272
-1.5 | 0.041 | 0.00581 | -0.048 | 7.051
-1 | 0.114 | 0.00556 | -0.049 | 20.424
-0.5 | 0.186 | 0.00539 | -0.051 | 34.549
0 | 0.259 | 0.00514 | -0.052 | 50.367
0.5 | 0.332 | 0.00572 | -0.053 | 57.994
1 | 0.404 | 0.00599 | -0.054 | 67.513
1.5 | 0.477 | 0.0064 | -0.056 | 74.529
2 | 0.549 | 0.00676 | -0.057 | 81.309
2.5 | 0.618 | 0.00704 | -0.058 | 87.792
3 | 0.689 | 0.00752 | -0.059 | 91.585
3.5 | 0.759 | 0.00802 | -0.06 | 94.606
4 | 0.821 | 0.00851 | -0.061 | 96.457
4.5 | 0.886 | 0.00929 | -0.063 | 95.399
5 | 0.949 | 0.01043 | -0.064 | 90.956
5.5 | 1.01 | 0.01096 | -0.065 | 92.177
6 | 1.069 | 0.01159 | -0.066 | 92.161
6.5 | 1.123 | 0.01228 | -0.067 | 91.461
7 | 1.172 | 0.01301 | -0.068 | 90.115
7.5 | 1.215 | 0.01378 | -0.069 | 88.175
8 | 1.248 | 0.01467 | -0.07 | 85.063
8.5 | 1.266 | 0.01575 | -0.071 | 80.352
9 | 1.262 | 0.01685 | -0.072 | 74.884
9.5 | 1.203 | 0.01832 | -0.073 | 65.676
10 | 0.802 | 0.01989 | -0.074 | 40.309
10.5 | 0.833 | 0.02183 | -0.075 | 38.151
11 | 0.862 | 0.02454 | -0.075 | 35.107
11.5 | 0.897 | 0.0235 | -0.076 | 38.145
12 | 0.926 | 0.02584 | -0.077 | 35.853
12.5 | 0.954 | 0.02903 | -0.078 | 32.857
13 | 0.978 | 0.03373 | -0.078 | 28.993
13.5 | 0.966 | 0.05154 | -0.074 | 18.753

## 152. Re 20M Mach 0.50 (2)
BIGFOIL.COM POLAR EXPORT
NACA65-220
NACA65-220 |  |  |  | Cl Max: | 1.3301 | at alpha= | 13.5 | deg
XFOIL ncrit=9 |  |  |  | L/D Max: | 139.262 | at alpha= | 2.5 | deg
Re: | 20000000 |  |  | Cd Min: | 0.15552 | at alpha= | 18.5 | deg
Mach: | 0.5 |  |  | Cl=0 at alpha= | -1.5488 | deg
|  |  |  | @ Cl=0.1, Cd= | 0.0036416
|  |  |  | @ Cl=0.4, Cd= | 0.0037092
|  |  |  | @ Cl=0.6, Cd= | 0.0045632
alpha (deg) | Cl | Cd | Cm | Cl/Cd
-17.5 | -0.776 | 0.11736 | -0.0804 | -6.6121
-17 | -0.7932 | 0.10578 | -0.0881 | -7.4986
-16.5 | -0.8092 | 0.09474 | -0.0954 | -8.5413
-16 | -0.834 | 0.08328 | -0.1027 | -10.0144
-15.5 | -0.8564 | 0.07286 | -0.1085 | -11.754
-15 | -0.8857 | 0.06273 | -0.1132 | -14.1192
-14.5 | -0.9165 | 0.05355 | -0.1158 | -17.1148
-14 | -0.9449 | 0.04556 | -0.1163 | -20.7397
-13.5 | -0.9731 | 0.03846 | -0.1149 | -25.3016
-13 | -0.998 | 0.03237 | -0.1115 | -30.831
-12.5 | -1.0022 | 0.02783 | -0.1073 | -36.0115
-12 | -0.997 | 0.02409 | -0.1023 | -41.3865
-11.5 | -0.9735 | 0.02145 | -0.0976 | -45.3846
-11 | -0.942 | 0.0193 | -0.0932 | -48.8083
-10.5 | -0.9049 | 0.01757 | -0.089 | -51.5026
-10 | -0.8659 | 0.01601 | -0.0849 | -54.0849
-9.5 | -0.8261 | 0.01458 | -0.081 | -56.6598
-9 | -0.784 | 0.01333 | -0.0772 | -58.8147
-8.5 | -0.7405 | 0.01218 | -0.0735 | -60.7964
-8 | -0.6983 | 0.01108 | -0.0697 | -63.0235
-7.5 | -0.6551 | 0.01013 | -0.066 | -64.6693
-7 | -0.6099 | 0.00932 | -0.0624 | -65.4399
-6.5 | -0.5654 | 0.0086 | -0.0587 | -65.7442
-6 | -0.53 | 0.00792 | -0.0532 | -66.9192
-5.5 | -0.4899 | 0.00762 | -0.0481 | -64.2913
-5 | -0.4323 | 0.00729 | -0.0462 | -59.3004
-4.5 | -0.3708 | 0.00697 | -0.0452 | -53.1994
-4 | -0.3111 | 0.00655 | -0.044 | -47.4962
-3.5 | -0.2508 | 0.00609 | -0.0432 | -41.1823
-2.5 | -0.125 | 0.00505 | -0.0429 | -24.7525
-2 | -0.0592 | 0.00449 | -0.0435 | -13.1849
-1.5 | 0.0064 | 0.00374 | -0.0443 | 1.7112
-1 | 0.0794 | 0.00365 | -0.046 | 21.7534
-0.5 | 0.1528 | 0.00362 | -0.0477 | 42.2099
0 | 0.227 | 0.00361 | -0.0496 | 62.8809
0.5 | 0.2997 | 0.00363 | -0.0511 | 82.562
1 | 0.3734 | 0.00368 | -0.0529 | 101.4674
1.5 | 0.4462 | 0.00376 | -0.0543 | 118.6702
2 | 0.5182 | 0.00387 | -0.0556 | 133.9018
2.5 | 0.5849 | 0.0042 | -0.0559 | 139.2619
3 | 0.6298 | 0.00528 | -0.0523 | 119.2803
3.5 | 0.6781 | 0.00607 | -0.0492 | 111.7133
4 | 0.7216 | 0.0068 | -0.0452 | 106.1176
4.5 | 0.7492 | 0.0074 | -0.0379 | 101.2432
5 | 0.7704 | 0.00832 | -0.03 | 92.5962
5.5 | 0.7952 | 0.00948 | -0.0235 | 83.8819
6 | 0.8235 | 0.01081 | -0.018 | 76.1795
6.5 | 0.8635 | 0.01195 | -0.0144 | 72.2594
7 | 0.9057 | 0.01313 | -0.0111 | 68.9794
7.5 | 0.9449 | 0.01453 | -0.0075 | 65.031
8 | 0.986 | 0.01595 | -0.0043 | 61.8182
8.5 | 1.0249 | 0.01753 | -0.0008 | 58.4655
9 | 1.0635 | 0.01923 | 0.0026 | 55.3042
9.5 | 1.1027 | 0.02104 | 0.0059 | 52.4097
10 | 1.1408 | 0.02301 | 0.0092 | 49.5784
10.5 | 1.1776 | 0.02518 | 0.0125 | 46.7673
11 | 1.2128 | 0.02757 | 0.0159 | 43.9898
11.5 | 1.2478 | 0.03011 | 0.0192 | 41.4414
12 | 1.2823 | 0.03285 | 0.0224 | 39.035
12.5 | 1.3112 | 0.03609 | 0.0258 | 36.3314
13 | 1.3277 | 0.04025 | 0.0293 | 32.9863
13.5 | 1.3301 | 0.04564 | 0.0325 | 29.1433
14 | 1.3149 | 0.0527 | 0.0347 | 24.9507
14.5 | 1.2966 | 0.06053 | 0.0356 | 21.4208
15 | 1.269 | 0.06986 | 0.0348 | 18.1649
15.5 | 1.2426 | 0.07997 | 0.0323 | 15.5383
16 | 1.2122 | 0.09144 | 0.0277 | 13.2568
16.5 | 1.1813 | 0.10376 | 0.0215 | 11.3849
17 | 1.1518 | 0.11673 | 0.0139 | 9.8672
17.5 | 1.1268 | 0.12977 | 0.0055 | 8.6831
18 | 1.1054 | 0.14273 | -0.0032 | 7.7447
18.5 | 1.0875 | 0.15552 | -0.0121 | 6.9927