## index
index | Re | Mach | Datasource
1 | 50000 | 0 | JavaFoil+Calcfoil stall+Eppler ext transition
2 | 50000 | 0 | XFOIL ncrit=9
3 | 50000 | 0.1 | JavaFoil+Calcfoil stall+Eppler ext transition
4 | 50000 | 0.1 | XFOIL ncrit=9
5 | 50000 | 0.25 | JavaFoil+Calcfoil stall+Eppler ext transition
6 | 50000 | 0.25 | XFOIL ncrit=9
7 | 50000 | 0.5 | JavaFoil+Calcfoil stall+Eppler ext transition
8 | 50000 | 0.5 | XFOIL ncrit=9
9 | 100000 | 0 | JavaFoil+Calcfoil stall+Eppler ext transition
10 | 100000 | 0 | XFOIL ncrit=9
11 | 100000 | 0.1 | JavaFoil+Calcfoil stall+Eppler ext transition
12 | 100000 | 0.1 | XFOIL ncrit=9
13 | 100000 | 0.25 | JavaFoil+Calcfoil stall+Eppler ext transition
14 | 100000 | 0.25 | XFOIL ncrit=9
15 | 100000 | 0.5 | JavaFoil+Calcfoil stall+Eppler ext transition
16 | 100000 | 0.5 | XFOIL ncrit=9
17 | 250000 | 0 | JavaFoil+Calcfoil stall+Eppler ext transition
18 | 250000 | 0 | XFOIL ncrit=9
19 | 250000 | 0.1 | JavaFoil+Calcfoil stall+Eppler ext transition
20 | 250000 | 0.1 | XFOIL ncrit=9
21 | 250000 | 0.25 | JavaFoil+Calcfoil stall+Eppler ext transition
22 | 250000 | 0.25 | XFOIL ncrit=9
23 | 250000 | 0.5 | JavaFoil+Calcfoil stall+Eppler ext transition
24 | 250000 | 0.5 | XFOIL ncrit=9
25 | 500000 | 0 | JavaFoil+Calcfoil stall+Eppler ext transition
26 | 500000 | 0 | XFOIL ncrit=9
27 | 500000 | 0.1 | JavaFoil+Calcfoil stall+Eppler ext transition
28 | 500000 | 0.1 | XFOIL ncrit=9
29 | 500000 | 0.25 | JavaFoil+Calcfoil stall+Eppler ext transition
30 | 500000 | 0.25 | XFOIL ncrit=9
31 | 500000 | 0.5 | JavaFoil+Calcfoil stall+Eppler ext transition
32 | 500000 | 0.5 | XFOIL ncrit=9
33 | 750000 | 0 | JavaFoil+Calcfoil stall+Eppler ext transition
34 | 750000 | 0 | XFOIL ncrit=9
35 | 750000 | 0.1 | JavaFoil+Calcfoil stall+Eppler ext transition
36 | 750000 | 0.1 | XFOIL ncrit=9
37 | 750000 | 0.25 | JavaFoil+Calcfoil stall+Eppler ext transition
38 | 750000 | 0.25 | XFOIL ncrit=9
39 | 750000 | 0.5 | JavaFoil+Calcfoil stall+Eppler ext transition
40 | 750000 | 0.5 | XFOIL ncrit=9
41 | 1000000 | 0 | JavaFoil+Calcfoil stall+Eppler ext transition
42 | 1000000 | 0 | XFOIL ncrit=9
43 | 1000000 | 0.1 | JavaFoil+Calcfoil stall+Eppler ext transition
44 | 1000000 | 0.1 | XFOIL ncrit=9
45 | 1000000 | 0.25 | JavaFoil+Calcfoil stall+Eppler ext transition
46 | 1000000 | 0.25 | XFOIL ncrit=9
47 | 1000000 | 0.5 | JavaFoil+Calcfoil stall+Eppler ext transition
48 | 1000000 | 0.5 | XFOIL ncrit=9
49 | 2000000 | 0 | JavaFoil+Calcfoil stall+Eppler ext transition
50 | 2000000 | 0 | XFOIL ncrit=9
51 | 2000000 | 0.1 | JavaFoil+Calcfoil stall+Eppler ext transition
52 | 2000000 | 0.1 | XFOIL ncrit=9
53 | 2000000 | 0.25 | JavaFoil+Calcfoil stall+Eppler ext transition
54 | 2000000 | 0.25 | XFOIL ncrit=9
55 | 2000000 | 0.5 | JavaFoil+Calcfoil stall+Eppler ext transition
56 | 2000000 | 0.5 | XFOIL ncrit=9
57 | 3000000 | 0 | JavaFoil+Calcfoil stall+Eppler ext transition
58 | 3000000 | 0 | XFOIL ncrit=9
59 | 3000000 | 0.1 | JavaFoil+Calcfoil stall+Eppler ext transition
60 | 3000000 | 0.1 | XFOIL ncrit=9
61 | 3000000 | 0.25 | JavaFoil+Calcfoil stall+Eppler ext transition
62 | 3000000 | 0.25 | XFOIL ncrit=9
63 | 3000000 | 0.5 | JavaFoil+Calcfoil stall+Eppler ext transition
64 | 3000000 | 0.5 | XFOIL ncrit=9
65 | 4000000 | 0 | JavaFoil+Calcfoil stall+Eppler ext transition
66 | 4000000 | 0 | XFOIL ncrit=9
67 | 4000000 | 0.1 | JavaFoil+Calcfoil stall+Eppler ext transition
68 | 4000000 | 0.1 | XFOIL ncrit=9
69 | 4000000 | 0.25 | JavaFoil+Calcfoil stall+Eppler ext transition
70 | 4000000 | 0.25 | XFOIL ncrit=9
71 | 4000000 | 0.5 | JavaFoil+Calcfoil stall+Eppler ext transition
72 | 4000000 | 0.5 | XFOIL ncrit=9
73 | 5000000 | 0 | JavaFoil+Calcfoil stall+Eppler ext transition
74 | 5000000 | 0 | XFOIL ncrit=9
75 | 5000000 | 0.1 | JavaFoil+Calcfoil stall+Eppler ext transition
76 | 5000000 | 0.1 | XFOIL ncrit=9
77 | 5000000 | 0.25 | JavaFoil+Calcfoil stall+Eppler ext transition
78 | 5000000 | 0.25 | XFOIL ncrit=9
79 | 5000000 | 0.5 | JavaFoil+Calcfoil stall+Eppler ext transition
80 | 5000000 | 0.5 | XFOIL ncrit=9
81 | 6000000 | 0 | JavaFoil+Calcfoil stall+Eppler ext transition
82 | 6000000 | 0 | XFOIL ncrit=9
83 | 6000000 | 0.1 | JavaFoil+Calcfoil stall+Eppler ext transition
84 | 6000000 | 0.1 | XFOIL ncrit=9
85 | 6000000 | 0.25 | JavaFoil+Calcfoil stall+Eppler ext transition
86 | 6000000 | 0.25 | XFOIL ncrit=9
87 | 6000000 | 0.5 | JavaFoil+Calcfoil stall+Eppler ext transition
88 | 6000000 | 0.5 | XFOIL ncrit=9
89 | 7000000 | 0 | JavaFoil+Calcfoil stall+Eppler ext transition
90 | 7000000 | 0 | XFOIL ncrit=9
91 | 7000000 | 0.1 | JavaFoil+Calcfoil stall+Eppler ext transition
92 | 7000000 | 0.1 | XFOIL ncrit=9
93 | 7000000 | 0.25 | JavaFoil+Calcfoil stall+Eppler ext transition
94 | 7000000 | 0.25 | XFOIL ncrit=9
95 | 7000000 | 0.5 | JavaFoil+Calcfoil stall+Eppler ext transition
96 | 7000000 | 0.5 | XFOIL ncrit=9
97 | 8000000 | 0 | JavaFoil+Calcfoil stall+Eppler ext transition
98 | 8000000 | 0 | XFOIL ncrit=9
99 | 8000000 | 0.1 | JavaFoil+Calcfoil stall+Eppler ext transition
100 | 8000000 | 0.1 | XFOIL ncrit=9
101 | 8000000 | 0.25 | JavaFoil+Calcfoil stall+Eppler ext transition
102 | 8000000 | 0.25 | XFOIL ncrit=9
103 | 8000000 | 0.5 | JavaFoil+Calcfoil stall+Eppler ext transition
104 | 8000000 | 0.5 | XFOIL ncrit=9
105 | 10000000 | 0 | JavaFoil+Calcfoil stall+Eppler ext transition
106 | 10000000 | 0 | XFOIL ncrit=9
107 | 10000000 | 0.1 | JavaFoil+Calcfoil stall+Eppler ext transition
108 | 10000000 | 0.1 | XFOIL ncrit=9
109 | 10000000 | 0.25 | JavaFoil+Calcfoil stall+Eppler ext transition
110 | 10000000 | 0.25 | XFOIL ncrit=9
111 | 10000000 | 0.5 | JavaFoil+Calcfoil stall+Eppler ext transition
112 | 10000000 | 0.5 | XFOIL ncrit=9
113 | 12000000 | 0 | JavaFoil+Calcfoil stall+Eppler ext transition
114 | 12000000 | 0 | XFOIL ncrit=9
115 | 12000000 | 0.1 | JavaFoil+Calcfoil stall+Eppler ext transition
116 | 12000000 | 0.1 | XFOIL ncrit=9
117 | 12000000 | 0.25 | JavaFoil+Calcfoil stall+Eppler ext transition
118 | 12000000 | 0.25 | XFOIL ncrit=9
119 | 12000000 | 0.5 | JavaFoil+Calcfoil stall+Eppler ext transition
120 | 12000000 | 0.5 | XFOIL ncrit=9
121 | 14000000 | 0 | JavaFoil+Calcfoil stall+Eppler ext transition
122 | 14000000 | 0 | XFOIL ncrit=9
123 | 14000000 | 0.1 | JavaFoil+Calcfoil stall+Eppler ext transition
124 | 14000000 | 0.1 | XFOIL ncrit=9
125 | 14000000 | 0.25 | JavaFoil+Calcfoil stall+Eppler ext transition
126 | 14000000 | 0.25 | XFOIL ncrit=9
127 | 14000000 | 0.5 | JavaFoil+Calcfoil stall+Eppler ext transition
128 | 14000000 | 0.5 | XFOIL ncrit=9
129 | 16000000 | 0 | JavaFoil+Calcfoil stall+Eppler ext transition
130 | 16000000 | 0 | XFOIL ncrit=9
131 | 16000000 | 0.1 | JavaFoil+Calcfoil stall+Eppler ext transition
132 | 16000000 | 0.1 | XFOIL ncrit=9
133 | 16000000 | 0.25 | JavaFoil+Calcfoil stall+Eppler ext transition
134 | 16000000 | 0.25 | XFOIL ncrit=9
135 | 16000000 | 0.5 | JavaFoil+Calcfoil stall+Eppler ext transition
136 | 16000000 | 0.5 | XFOIL ncrit=9
137 | 18000000 | 0 | JavaFoil+Calcfoil stall+Eppler ext transition
138 | 18000000 | 0 | XFOIL ncrit=9
139 | 18000000 | 0.1 | JavaFoil+Calcfoil stall+Eppler ext transition
140 | 18000000 | 0.1 | XFOIL ncrit=9
141 | 18000000 | 0.25 | JavaFoil+Calcfoil stall+Eppler ext transition
142 | 18000000 | 0.25 | XFOIL ncrit=9
143 | 18000000 | 0.5 | JavaFoil+Calcfoil stall+Eppler ext transition
144 | 18000000 | 0.5 | XFOIL ncrit=9
145 | 20000000 | 0 | JavaFoil+Calcfoil stall+Eppler ext transition
146 | 20000000 | 0 | XFOIL ncrit=9
147 | 20000000 | 0.1 | JavaFoil+Calcfoil stall+Eppler ext transition
148 | 20000000 | 0.1 | XFOIL ncrit=9
149 | 20000000 | 0.25 | JavaFoil+Calcfoil stall+Eppler ext transition
150 | 20000000 | 0.25 | XFOIL ncrit=9
151 | 20000000 | 0.5 | JavaFoil+Calcfoil stall+Eppler ext transition
152 | 20000000 | 0.5 | XFOIL ncrit=9

## 1. Re 50k Mach 0.00 (1)
BIGFOIL.COM POLAR EXPORT
NACA66-116 a=0.6
NACA66-116 a=0.6 |  |  |  | Cl Max: | 1.03 | at alpha= | 13.5 | deg
JavaFoil+Calcfoil stall+Eppler ext transition |  |  |  | L/D Max: | 24.335 | at alpha= | 4 | deg
Re: | 50000 |  |  | Cd Min: | 0.02025 | at alpha= | -0.5 | deg
Mach: | 0 |  |  | Cl=0 at alpha= | -0.71552 | deg
|  |  |  | @ Cl=0.1, Cd= | 0.020523
|  |  |  | @ Cl=0.4, Cd= | 0.02169
|  |  |  | @ Cl=0.6, Cd= | 0.045762
alpha (deg) | Cl | Cd | Cm | Cl/Cd
-19.5 | -0.81 | 0.32333 | 0.01 | -2.505
-19 | -0.828 | 0.30173 | 0.009 | -2.743
-18.5 | -0.844 | 0.27348 | 0.009 | -3.087
-18 | -0.86 | 0.25856 | 0.009 | -3.325
-17.5 | -0.874 | 0.24756 | 0.008 | -3.531
-17 | -0.887 | 0.23219 | 0.008 | -3.82
-16.5 | -0.898 | 0.21942 | 0.008 | -4.094
-16 | -0.907 | 0.20247 | 0.007 | -4.482
-15.5 | -0.915 | 0.18601 | 0.007 | -4.917
-15 | -0.919 | 0.17671 | 0.007 | -5.202
-14.5 | -0.921 | 0.16043 | 0.006 | -5.743
-14 | -0.921 | 0.15295 | 0.006 | -6.02
-13.5 | -0.917 | 0.14348 | 0.006 | -6.392
-13 | -0.91 | 0.1315 | 0.005 | -6.924
-12.5 | -0.901 | 0.12379 | 0.005 | -7.276
-12 | -0.888 | 0.1135 | 0.004 | -7.82
-11.5 | -0.872 | 0.10717 | 0.004 | -8.132
-11 | -0.852 | 0.09956 | 0.004 | -8.557
-10.5 | -0.829 | 0.0913 | 0.003 | -9.083
-10 | -0.804 | 0.08581 | 0.003 | -9.367
-9.5 | -0.775 | 0.0791 | 0.002 | -9.799
-9 | -0.744 | 0.07413 | 0.002 | -10.033
-8.5 | -0.71 | 0.06891 | 0.001 | -10.299
-8 | -0.673 | 0.0642 | 0.001 | -10.487
-7.5 | -0.635 | 0.05998 | 0.001 | -10.582
-7 | -0.594 | 0.05632 | 0 | -10.545
-6.5 | -0.551 | 0.05282 | 0 | -10.43
-6 | -0.507 | 0.04975 | -0.001 | -10.188
-5.5 | -0.462 | 0.04706 | -0.001 | -9.813
-5 | -0.416 | 0.04466 | -0.002 | -9.314
-4.5 | -0.369 | 0.04234 | -0.003 | -8.719
-4 | -0.322 | 0.04055 | -0.003 | -7.936
-3.5 | -0.274 | 0.03888 | -0.004 | -7.043
-3 | -0.273 | 0.02076 | -0.009 | -13.162
-2.5 | -0.214 | 0.0204 | -0.01 | -10.5
-2 | -0.149 | 0.02066 | -0.01 | -7.202
-1.5 | -0.091 | 0.02045 | -0.011 | -4.459
-1 | -0.033 | 0.02033 | -0.012 | -1.64
-0.5 | 0.025 | 0.02025 | -0.013 | 1.223
0 | 0.083 | 0.02049 | -0.014 | 4.032
0.5 | 0.14 | 0.0206 | -0.015 | 6.818
1 | 0.198 | 0.02075 | -0.017 | 9.549
1.5 | 0.256 | 0.02095 | -0.018 | 12.215
2 | 0.313 | 0.02124 | -0.019 | 14.714
2.5 | 0.369 | 0.02151 | -0.02 | 17.169
3 | 0.426 | 0.02184 | -0.021 | 19.502
3.5 | 0.499 | 0.02226 | -0.023 | 22.413
4 | 0.556 | 0.02285 | -0.024 | 24.335
4.5 | 0.51 | 0.04092 | -0.012 | 12.451
5 | 0.556 | 0.0432 | -0.012 | 12.859
5.5 | 0.601 | 0.04582 | -0.013 | 13.117
6 | 0.645 | 0.04846 | -0.013 | 13.311
6.5 | 0.688 | 0.05164 | -0.013 | 13.319
7 | 0.729 | 0.05507 | -0.013 | 13.233
7.5 | 0.768 | 0.05868 | -0.014 | 13.091
8 | 0.806 | 0.06296 | -0.014 | 12.797
8.5 | 0.841 | 0.06744 | -0.015 | 12.466
9 | 0.873 | 0.07224 | -0.015 | 12.09
9.5 | 0.904 | 0.07667 | -0.015 | 11.786
10 | 0.931 | 0.08195 | -0.016 | 11.36
10.5 | 0.955 | 0.08947 | -0.016 | 10.676
11 | 0.976 | 0.09524 | -0.016 | 10.252
11.5 | 0.995 | 0.10398 | -0.017 | 9.565
12 | 1.009 | 0.11009 | -0.017 | 9.169
12.5 | 1.021 | 0.11904 | -0.017 | 8.577
13 | 1.029 | 0.12821 | -0.017 | 8.028
13.5 | 1.03 | 0.1366 | -0.018 | 7.543
14 | 1.028 | 0.14571 | -0.018 | 7.053
14.5 | 1.022 | 0.15634 | -0.018 | 6.535
15 | 1.013 | 0.16734 | -0.018 | 6.051
15.5 | 1.001 | 0.17849 | -0.019 | 5.606
16 | 0.986 | 0.19227 | -0.019 | 5.128
16.5 | 0.969 | 0.21168 | -0.019 | 4.577
17 | 0.95 | 0.22275 | -0.02 | 4.265
17.5 | 0.929 | 0.23192 | -0.02 | 4.007
18 | 0.907 | 0.25377 | -0.02 | 3.576
18.5 | 0.884 | 0.26805 | -0.021 | 3.299

## 2. Re 50k Mach 0.00 (2)
BIGFOIL.COM POLAR EXPORT
NACA66-116 a=0.6
NACA66-116 a=0.6 |  |  |  | Cl Max: | 1.0183 | at alpha= | 9.5 | deg
XFOIL ncrit=9 |  |  |  | L/D Max: | 21.4535 | at alpha= | 8 | deg
Re: | 50000 |  |  | Cd Min: | 0.16059 | at alpha= | 14.5 | deg
Mach: | 0 |  |  | Cl=0 at alpha= | 1.1207 | deg
|  |  |  | @ Cl=0.1, Cd= | 0.051549
|  |  |  | @ Cl=0.4, Cd= | 0.060122
|  |  |  | @ Cl=0.6, Cd= | 0.16059
alpha (deg) | Cl | Cd | Cm | Cl/Cd
-13.5 | -0.4148 | 0.14558 | -0.0354 | -2.8493
-13 | -0.3989 | 0.13911 | -0.0363 | -2.8675
-12.5 | -0.3898 | 0.13318 | -0.0369 | -2.9269
-12 | -0.3856 | 0.12761 | -0.0367 | -3.0217
-11.5 | -0.3899 | 0.12313 | -0.0344 | -3.1666
-11 | -0.4045 | 0.11941 | -0.03 | -3.3875
-10.5 | -0.6352 | 0.08998 | -0.0492 | -7.0593
-10 | -0.734 | 0.08282 | -0.0421 | -8.8626
-9.5 | -0.8467 | 0.07872 | -0.0273 | -10.7558
-9 | -0.8815 | 0.07247 | -0.0187 | -12.1637
-8.5 | -0.9399 | 0.06657 | -0.0061 | -14.119
-8 | -0.935 | 0.05991 | -0.0005 | -15.6067
-7.5 | -0.9278 | 0.05394 | 0.0056 | -17.2006
-7 | -0.9095 | 0.04859 | 0.0111 | -18.7178
-6.5 | -0.8761 | 0.04436 | 0.0146 | -19.7498
-6 | -0.8338 | 0.04091 | 0.0171 | -20.3813
-5.5 | -0.7706 | 0.03784 | 0.0167 | -20.3647
-5 | -0.6922 | 0.03609 | 0.0146 | -19.1798
-4.5 | -0.2392 | 0.05132 | -0.0182 | -4.661
-4 | -0.1436 | 0.04887 | -0.0321 | -2.9384
-3.5 | -0.1341 | 0.04785 | -0.0285 | -2.8025
-3 | -0.1229 | 0.04703 | -0.0248 | -2.6132
-2.5 | -0.1101 | 0.04638 | -0.021 | -2.3739
-2 | -0.0962 | 0.04588 | -0.0173 | -2.0968
-1.5 | -0.0813 | 0.04551 | -0.0135 | -1.7864
-1 | -0.0659 | 0.04526 | -0.0097 | -1.456
-0.5 | -0.0502 | 0.04512 | -0.0058 | -1.1126
0 | -0.0344 | 0.04507 | -0.002 | -0.76326
0.5 | -0.0187 | 0.04513 | 0.0019 | -0.41436
1 | -0.0035 | 0.04527 | 0.0058 | -0.077314
1.5 | 0.011 | 0.0455 | 0.0097 | 0.24176
2 | 0.0247 | 0.04581 | 0.0137 | 0.53918
2.5 | 0.0373 | 0.04621 | 0.0177 | 0.80718
3 | 0.0485 | 0.04668 | 0.0218 | 1.039
3.5 | 0.0582 | 0.04721 | 0.0259 | 1.2328
4 | 0.0661 | 0.04781 | 0.03 | 1.3826
4.5 | 0.0719 | 0.04846 | 0.0342 | 1.4837
5 | 0.0757 | 0.04914 | 0.0385 | 1.5405
5.5 | 0.0775 | 0.04986 | 0.0427 | 1.5544
6 | 0.1252 | 0.05344 | 0.0371 | 2.3428
6.5 | 0.3686 | 0.06029 | 0.0055 | 6.1138
7 | 0.4696 | 0.05975 | 0.0012 | 7.8594
7.5 | 0.6661 | 0.03704 | 0.0166 | 17.9833
8 | 0.9092 | 0.04238 | -0.0068 | 21.4535
8.5 | 0.9725 | 0.04656 | -0.0076 | 20.887
9 | 1.0117 | 0.05188 | -0.0052 | 19.5008
9.5 | 1.0183 | 0.0569 | 0.0015 | 17.8963
10 | 1.004 | 0.06109 | 0.011 | 16.4348
10.5 | 0.9735 | 0.06446 | 0.0227 | 15.1024
11 | 0.8944 | 0.06621 | 0.0397 | 13.5085
11.5 | 0.8333 | 0.07178 | 0.0492 | 11.6091
12 | 0.7849 | 0.08006 | 0.0528 | 9.8039
12.5 | 0.6617 | 0.097 | 0.0482 | 6.8216
13.5 | 0.5062 | 0.14699 | 0.0126 | 3.4438
14 | 0.5135 | 0.15383 | 0.0106 | 3.3381
14.5 | 0.5269 | 0.16059 | 0.0088 | 3.281

## 3. Re 50k Mach 0.10 (1)
BIGFOIL.COM POLAR EXPORT
NACA66-116 a=0.6
NACA66-116 a=0.6 |  |  |  | Cl Max: | 1.019 | at alpha= | 13 | deg
JavaFoil+Calcfoil stall+Eppler ext transition |  |  |  | L/D Max: | 24.349 | at alpha= | 4 | deg
Re: | 50000 |  |  | Cd Min: | 0.02027 | at alpha= | -0.5 | deg
Mach: | 0.1 |  |  | Cl=0 at alpha= | -0.71186 | deg
|  |  |  | @ Cl=0.1, Cd= | 0.020592
|  |  |  | @ Cl=0.4, Cd= | 0.021753
|  |  |  | @ Cl=0.6, Cd= | 0.045622
alpha (deg) | Cl | Cd | Cm | Cl/Cd
-19 | -0.779 | 0.31619 | 0.009 | -2.462
-18.5 | -0.799 | 0.28891 | 0.009 | -2.765
-18 | -0.818 | 0.27059 | 0.009 | -3.022
-17.5 | -0.836 | 0.26014 | 0.008 | -3.213
-17 | -0.852 | 0.24354 | 0.008 | -3.499
-16.5 | -0.867 | 0.22627 | 0.008 | -3.831
-16 | -0.88 | 0.2092 | 0.007 | -4.204
-15.5 | -0.89 | 0.19178 | 0.007 | -4.64
-15 | -0.898 | 0.18358 | 0.007 | -4.891
-14.5 | -0.903 | 0.16576 | 0.006 | -5.448
-14 | -0.905 | 0.15828 | 0.006 | -5.72
-13.5 | -0.904 | 0.14508 | 0.006 | -6.234
-13 | -0.9 | 0.13466 | 0.005 | -6.686
-12.5 | -0.893 | 0.12709 | 0.005 | -7.025
-12 | -0.882 | 0.11595 | 0.004 | -7.605
-11.5 | -0.867 | 0.10692 | 0.004 | -8.112
-11 | -0.849 | 0.09923 | 0.004 | -8.559
-10.5 | -0.828 | 0.09276 | 0.003 | -8.925
-10 | -0.803 | 0.08577 | 0.003 | -9.367
-9.5 | -0.776 | 0.08025 | 0.002 | -9.664
-9 | -0.745 | 0.07462 | 0.002 | -9.981
-8.5 | -0.711 | 0.06882 | 0.001 | -10.335
-8 | -0.675 | 0.06476 | 0.001 | -10.428
-7.5 | -0.637 | 0.06047 | 0.001 | -10.534
-7 | -0.596 | 0.05669 | 0 | -10.516
-6.5 | -0.553 | 0.05311 | 0 | -10.416
-6 | -0.509 | 0.04998 | -0.001 | -10.184
-5.5 | -0.464 | 0.04725 | -0.001 | -9.818
-5 | -0.418 | 0.04461 | -0.002 | -9.365
-4.5 | -0.371 | 0.04238 | -0.003 | -8.752
-4 | -0.323 | 0.04062 | -0.003 | -7.959
-3.5 | -0.275 | 0.03898 | -0.004 | -7.06
-3 | -0.275 | 0.02083 | -0.009 | -13.181
-2.5 | -0.215 | 0.02046 | -0.01 | -10.518
-2 | -0.149 | 0.02072 | -0.01 | -7.212
-1.5 | -0.092 | 0.02052 | -0.011 | -4.465
-1 | -0.034 | 0.02037 | -0.012 | -1.646
-0.5 | 0.025 | 0.02027 | -0.013 | 1.228
0 | 0.083 | 0.02056 | -0.014 | 4.037
0.5 | 0.141 | 0.02067 | -0.016 | 6.827
1 | 0.199 | 0.02082 | -0.017 | 9.564
1.5 | 0.257 | 0.02102 | -0.018 | 12.232
2 | 0.314 | 0.02127 | -0.019 | 14.771
2.5 | 0.371 | 0.02159 | -0.02 | 17.194
3 | 0.428 | 0.02191 | -0.021 | 19.535
3.5 | 0.501 | 0.02236 | -0.023 | 22.424
4 | 0.559 | 0.02295 | -0.024 | 24.349
4.5 | 0.512 | 0.04095 | -0.012 | 12.501
5 | 0.558 | 0.04333 | -0.013 | 12.882
5.5 | 0.604 | 0.04584 | -0.013 | 13.171
6 | 0.648 | 0.04865 | -0.013 | 13.317
6.5 | 0.691 | 0.05137 | -0.013 | 13.441
7 | 0.732 | 0.05473 | -0.014 | 13.369
7.5 | 0.771 | 0.0591 | -0.014 | 13.044
8 | 0.808 | 0.0629 | -0.014 | 12.847
8.5 | 0.843 | 0.06735 | -0.015 | 12.512
9 | 0.875 | 0.07277 | -0.015 | 12.025
9.5 | 0.904 | 0.07728 | -0.015 | 11.704
10 | 0.931 | 0.08338 | -0.016 | 11.165
10.5 | 0.954 | 0.09004 | -0.016 | 10.597
11 | 0.974 | 0.09657 | -0.016 | 10.087
11.5 | 0.991 | 0.10528 | -0.017 | 9.409
12 | 1.004 | 0.11151 | -0.017 | 9.001
12.5 | 1.013 | 0.12065 | -0.017 | 8.398
13 | 1.019 | 0.1306 | -0.017 | 7.804
13.5 | 1.017 | 0.13967 | -0.018 | 7.284
14 | 1.012 | 0.15224 | -0.018 | 6.645
14.5 | 1.002 | 0.16042 | -0.018 | 6.248
15 | 0.99 | 0.17177 | -0.018 | 5.761
15.5 | 0.974 | 0.18396 | -0.019 | 5.294
16 | 0.955 | 0.20064 | -0.019 | 4.761
16.5 | 0.935 | 0.216 | -0.019 | 4.327
17 | 0.912 | 0.23374 | -0.02 | 3.9
17.5 | 0.887 | 0.24387 | -0.02 | 3.638
18 | 0.861 | 0.26796 | -0.02 | 3.214

## 4. Re 50k Mach 0.10 (2)
BIGFOIL.COM POLAR EXPORT
NACA66-116 a=0.6
NACA66-116 a=0.6 |  |  |  | Cl Max: | 1.0162 | at alpha= | 9.5 | deg
XFOIL ncrit=9 |  |  |  | L/D Max: | 21.3141 | at alpha= | 8 | deg
Re: | 50000 |  |  | Cd Min: | 0.16101 | at alpha= | 14.5 | deg
Mach: | 0.1 |  |  | Cl=0 at alpha= | 1.1157 | deg
|  |  |  | @ Cl=0.1, Cd= | 0.051765
|  |  |  | @ Cl=0.4, Cd= | 0.060526
|  |  |  | @ Cl=0.6, Cd= | 0.16101
alpha (deg) | Cl | Cd | Cm | Cl/Cd
-13.5 | -0.4113 | 0.14585 | -0.0357 | -2.82
-13 | -0.3968 | 0.13951 | -0.0366 | -2.8442
-12.5 | -0.3881 | 0.13362 | -0.0373 | -2.9045
-12 | -0.3844 | 0.12812 | -0.0369 | -3.0003
-11.5 | -0.3894 | 0.12376 | -0.0344 | -3.1464
-11 | -0.4055 | 0.12016 | -0.0299 | -3.3747
-10.5 | -0.6392 | 0.09051 | -0.0497 | -7.0622
-10 | -0.7197 | 0.08315 | -0.0437 | -8.6554
-9.5 | -0.8607 | 0.08023 | -0.0264 | -10.7279
-9 | -0.8723 | 0.07316 | -0.0204 | -11.9232
-8.5 | -0.9366 | 0.06747 | -0.0074 | -13.8817
-8 | -0.9329 | 0.06076 | -0.0017 | -15.3539
-7.5 | -0.9281 | 0.05475 | 0.0047 | -16.9516
-7 | -0.9119 | 0.0493 | 0.0104 | -18.497
-6.5 | -0.8803 | 0.04494 | 0.0141 | -19.5883
-6 | -0.8391 | 0.04139 | 0.0168 | -20.273
-5.5 | -0.7769 | 0.0382 | 0.0167 | -20.3377
-4.5 | -0.2562 | 0.05178 | -0.0153 | -4.9479
-4 | -0.1442 | 0.04915 | -0.0322 | -2.9339
-3.5 | -0.1347 | 0.04811 | -0.0286 | -2.7998
-3 | -0.1234 | 0.04727 | -0.0249 | -2.6105
-2.5 | -0.1106 | 0.04661 | -0.0211 | -2.3729
-2 | -0.0966 | 0.0461 | -0.0174 | -2.0954
-1.5 | -0.0817 | 0.04572 | -0.0135 | -1.787
-1 | -0.0662 | 0.04547 | -0.0097 | -1.4559
-0.5 | -0.0504 | 0.04532 | -0.0059 | -1.1121
0 | -0.0344 | 0.04528 | -0.002 | -0.75972
0.5 | -0.0187 | 0.04534 | 0.0019 | -0.41244
1 | -0.0034 | 0.04548 | 0.0058 | -0.074758
1.5 | 0.0113 | 0.04572 | 0.0097 | 0.24716
2 | 0.0251 | 0.04604 | 0.0137 | 0.54518
2.5 | 0.0378 | 0.04645 | 0.0177 | 0.81378
3 | 0.0491 | 0.04693 | 0.0218 | 1.0462
3.5 | 0.059 | 0.04748 | 0.0258 | 1.2426
4 | 0.067 | 0.0481 | 0.03 | 1.3929
4.5 | 0.073 | 0.04877 | 0.0342 | 1.4968
5 | 0.077 | 0.04948 | 0.0384 | 1.5562
5.5 | 0.0789 | 0.05023 | 0.0426 | 1.5708
6 | 0.1362 | 0.0544 | 0.0352 | 2.5037
6.5 | 0.3828 | 0.06065 | 0.004 | 6.3116
7 | 0.4591 | 0.0601 | 0.0028 | 7.6389
7.5 | 0.6654 | 0.03749 | 0.0175 | 17.7487
8 | 0.9148 | 0.04292 | -0.0064 | 21.3141
8.5 | 0.9753 | 0.04722 | -0.0068 | 20.6544
9 | 1.0097 | 0.05243 | -0.0036 | 19.2581
9.5 | 1.0162 | 0.05768 | 0.003 | 17.6179
10 | 0.9994 | 0.06182 | 0.0128 | 16.1663
10.5 | 0.9584 | 0.06452 | 0.0259 | 14.8543
11 | 0.8787 | 0.06648 | 0.0425 | 13.2175
11.5 | 0.8187 | 0.07248 | 0.0509 | 11.2955
12 | 0.7696 | 0.08111 | 0.0538 | 9.4883
12.5 | 0.6504 | 0.09894 | 0.0477 | 6.5737
13 | 0.5145 | 0.14165 | 0.015 | 3.6322
13.5 | 0.5051 | 0.14743 | 0.0129 | 3.426
14 | 0.5121 | 0.15426 | 0.0108 | 3.3197
14.5 | 0.5254 | 0.16101 | 0.0089 | 3.2632

## 5. Re 50k Mach 0.25 (1)
BIGFOIL.COM POLAR EXPORT
NACA66-116 a=0.6
NACA66-116 a=0.6 |  |  |  | Cl Max: | 0.952 | at alpha= | 11.5 | deg
JavaFoil+Calcfoil stall+Eppler ext transition |  |  |  | L/D Max: | 24.398 | at alpha= | 4 | deg
Re: | 50000 |  |  | Cd Min: | 0.0206 | at alpha= | -0.5 | deg
Mach: | 0.25 |  |  | Cl=0 at alpha= | -0.71667 | deg
|  |  |  | @ Cl=0.1, Cd= | 0.020907
|  |  |  | @ Cl=0.4, Cd= | 0.022071
|  |  |  | @ Cl=0.6, Cd= | 0.045162
alpha (deg) | Cl | Cd | Cm | Cl/Cd
-17 | -0.533 | 0.36661 | 0.008 | -1.454
-16.5 | -0.583 | 0.31738 | 0.007 | -1.836
-16 | -0.629 | 0.2807 | 0.007 | -2.24
-15.5 | -0.671 | 0.2642 | 0.007 | -2.539
-15 | -0.709 | 0.23147 | 0.007 | -3.062
-14.5 | -0.742 | 0.21414 | 0.006 | -3.465
-14 | -0.77 | 0.18957 | 0.006 | -4.063
-13.5 | -0.793 | 0.17155 | 0.006 | -4.624
-13 | -0.811 | 0.15348 | 0.005 | -5.281
-12.5 | -0.822 | 0.14154 | 0.005 | -5.809
-12 | -0.828 | 0.12979 | 0.004 | -6.38
-11.5 | -0.828 | 0.12043 | 0.004 | -6.877
-11 | -0.822 | 0.10857 | 0.004 | -7.574
-10.5 | -0.811 | 0.09866 | 0.003 | -8.221
-10 | -0.795 | 0.09154 | 0.003 | -8.683
-9.5 | -0.774 | 0.08487 | 0.002 | -9.115
-9 | -0.748 | 0.07718 | 0.002 | -9.69
-8.5 | -0.718 | 0.07141 | 0.001 | -10.056
-8 | -0.685 | 0.06699 | 0.001 | -10.22
-7.5 | -0.648 | 0.06211 | 0.001 | -10.43
-7 | -0.608 | 0.05802 | 0 | -10.478
-6.5 | -0.565 | 0.05418 | 0 | -10.431
-6 | -0.521 | 0.05082 | -0.001 | -10.248
-5.5 | -0.475 | 0.04787 | -0.001 | -9.925
-5 | -0.428 | 0.04509 | -0.002 | -9.497
-4.5 | -0.38 | 0.04278 | -0.003 | -8.894
-4 | -0.332 | 0.04088 | -0.003 | -8.117
-3.5 | -0.282 | 0.03921 | -0.004 | -7.204
-3 | -0.282 | 0.02122 | -0.009 | -13.272
-2.5 | -0.221 | 0.02082 | -0.01 | -10.603
-2 | -0.153 | 0.02106 | -0.011 | -7.284
-1.5 | -0.094 | 0.02086 | -0.012 | -4.509
-1 | -0.034 | 0.02071 | -0.013 | -1.662
-0.5 | 0.026 | 0.0206 | -0.014 | 1.24
0 | 0.085 | 0.02088 | -0.015 | 4.08
0.5 | 0.145 | 0.02099 | -0.016 | 6.902
1 | 0.205 | 0.02114 | -0.017 | 9.673
1.5 | 0.264 | 0.02135 | -0.018 | 12.369
2 | 0.322 | 0.02165 | -0.019 | 14.894
2.5 | 0.381 | 0.02196 | -0.02 | 17.353
3 | 0.439 | 0.0223 | -0.021 | 19.701
3.5 | 0.514 | 0.02285 | -0.023 | 22.498
4 | 0.573 | 0.02348 | -0.025 | 24.398
4.5 | 0.525 | 0.04127 | -0.013 | 12.725
5 | 0.572 | 0.04372 | -0.013 | 13.091
5.5 | 0.619 | 0.04614 | -0.013 | 13.408
6 | 0.663 | 0.04941 | -0.013 | 13.425
6.5 | 0.706 | 0.05231 | -0.013 | 13.495
7 | 0.747 | 0.05586 | -0.014 | 13.365
7.5 | 0.785 | 0.06067 | -0.014 | 12.934
8 | 0.82 | 0.06478 | -0.014 | 12.656
8.5 | 0.852 | 0.07 | -0.015 | 12.169
9 | 0.88 | 0.07493 | -0.015 | 11.746
9.5 | 0.904 | 0.08019 | -0.016 | 11.276
10 | 0.924 | 0.08745 | -0.016 | 10.564
10.5 | 0.938 | 0.09461 | -0.016 | 9.919
11 | 0.948 | 0.10639 | -0.016 | 8.911
11.5 | 0.952 | 0.11348 | -0.017 | 8.389
12 | 0.95 | 0.12681 | -0.017 | 7.495
12.5 | 0.943 | 0.13587 | -0.017 | 6.941
13 | 0.93 | 0.14829 | -0.017 | 6.27
13.5 | 0.904 | 0.16699 | -0.017 | 5.411
14 | 0.871 | 0.18977 | -0.018 | 4.59
14.5 | 0.832 | 0.20601 | -0.018 | 4.039
15 | 0.787 | 0.22039 | -0.018 | 3.572
15.5 | 0.737 | 0.24833 | -0.018 | 2.969
16 | 0.683 | 0.27341 | -0.018 | 2.497
16.5 | 0.624 | 0.31538 | -0.019 | 1.978

## 6. Re 50k Mach 0.25 (2)
BIGFOIL.COM POLAR EXPORT
NACA66-116 a=0.6
NACA66-116 a=0.6 |  |  |  | Cl Max: | 0.9791 | at alpha= | 9 | deg
XFOIL ncrit=9 |  |  |  | L/D Max: | 20.3969 | at alpha= | 8 | deg
Re: | 50000 |  |  | Cd Min: | 0.15658 | at alpha= | 14 | deg
Mach: | 0.25 |  |  | Cl=0 at alpha= | 1.0888 | deg
|  |  |  | @ Cl=0.1, Cd= | 0.053101
|  |  |  | @ Cl=0.4, Cd= | 0.061533
|  |  |  | @ Cl=0.6, Cd= | 0.15658
alpha (deg) | Cl | Cd | Cm | Cl/Cd
-12.5 | -0.3804 | 0.13615 | -0.0389 | -2.794
-12 | -0.3809 | 0.13124 | -0.0376 | -2.9023
-11.5 | -0.3916 | 0.12759 | -0.0339 | -3.0692
-11 | -0.4893 | 0.11329 | -0.0428 | -4.319
-10.5 | -0.5755 | 0.09699 | -0.0498 | -5.9336
-10 | -0.7079 | 0.08667 | -0.0474 | -8.1678
-9.5 | -0.7493 | 0.08068 | -0.0409 | -9.2873
-9 | -0.8179 | 0.07619 | -0.0297 | -10.735
-8.5 | -0.9118 | 0.07194 | -0.0146 | -12.6745
-8 | -0.914 | 0.06501 | -0.0086 | -14.0594
-7.5 | -0.9215 | 0.05891 | -0.0012 | -15.6425
-7 | -0.9186 | 0.05317 | 0.0057 | -17.2767
-6.5 | -0.8985 | 0.04824 | 0.0111 | -18.6256
-6 | -0.8649 | 0.04411 | 0.015 | -19.6078
-5.5 | -0.8137 | 0.04056 | 0.0171 | -20.0616
-5 | -0.7218 | 0.03789 | 0.0133 | -19.0499
-4 | -0.1473 | 0.05069 | -0.0328 | -2.9059
-3.5 | -0.1376 | 0.04954 | -0.0292 | -2.7776
-3 | -0.1261 | 0.04861 | -0.0254 | -2.5941
-2.5 | -0.113 | 0.04787 | -0.0216 | -2.3606
-2 | -0.0987 | 0.04731 | -0.0178 | -2.0862
-1.5 | -0.0834 | 0.0469 | -0.0139 | -1.7783
-1 | -0.0675 | 0.04662 | -0.01 | -1.4479
-0.5 | -0.0512 | 0.04647 | -0.0061 | -1.1018
0 | -0.0348 | 0.04642 | -0.0022 | -0.74968
0.5 | -0.0186 | 0.04649 | 0.0018 | -0.40009
1 | -0.0027 | 0.04666 | 0.0057 | -0.057865
1.5 | 0.0125 | 0.04693 | 0.0097 | 0.26635
2 | 0.0269 | 0.04729 | 0.0137 | 0.56883
2.5 | 0.0402 | 0.04775 | 0.0177 | 0.84188
3 | 0.0522 | 0.0483 | 0.0217 | 1.0807
3.5 | 0.0628 | 0.04895 | 0.0258 | 1.2829
4 | 0.0716 | 0.04967 | 0.0299 | 1.4415
4.5 | 0.0785 | 0.05047 | 0.034 | 1.5554
5 | 0.0834 | 0.05133 | 0.0381 | 1.6248
5.5 | 0.0863 | 0.05226 | 0.0422 | 1.6514
6 | 0.1915 | 0.05872 | 0.0255 | 3.2612
6.5 | 0.4272 | 0.0619 | 0.0007 | 6.9015
7 | 0.675 | 0.03691 | 0.0122 | 18.2877
7.5 | 0.67 | 0.03964 | 0.0214 | 16.9021
8 | 0.9354 | 0.04586 | -0.0031 | 20.3969
8.5 | 0.9725 | 0.05031 | 0.0002 | 19.3302
9 | 0.9791 | 0.0549 | 0.0073 | 17.8342
9.5 | 0.9552 | 0.05875 | 0.0182 | 16.2587
10 | 0.9091 | 0.06168 | 0.0315 | 14.739
10.5 | 0.8497 | 0.06418 | 0.0455 | 13.2393
11 | 0.7981 | 0.0695 | 0.0537 | 11.4835
11.5 | 0.7464 | 0.0775 | 0.0571 | 9.631
12 | 0.7143 | 0.08736 | 0.0568 | 8.1765
12.5 | 0.6124 | 0.1071 | 0.0462 | 5.718
13 | 0.5146 | 0.14506 | 0.0165 | 3.5475
13.5 | 0.4995 | 0.14977 | 0.0142 | 3.3351
14 | 0.5061 | 0.15658 | 0.0118 | 3.2322

## 7. Re 50k Mach 0.50 (1)
BIGFOIL.COM POLAR EXPORT
NACA66-116 a=0.6
NACA66-116 a=0.6 |  |  |  | Cl Max: | 1.14 | at alpha= | 20 | deg
JavaFoil+Calcfoil stall+Eppler ext transition |  |  |  | L/D Max: | 22.66 | at alpha= | 3.5 | deg
Re: | 50000 |  |  | Cd Min: | 0.02207 | at alpha= | -2 | deg
Mach: | 0.5 |  |  | Cl=0 at alpha= | -0.71212 | deg
|  |  |  | @ Cl=0.1, Cd= | 0.022302
|  |  |  | @ Cl=0.4, Cd= | 0.023472
|  |  |  | @ Cl=0.6, Cd= | 0.044019
alpha (deg) | Cl | Cd | Cm | Cl/Cd
-20 | -1.066 | 0.46581 | 0.018 | -2.288
-19.5 | -1.039 | 0.42485 | 0.017 | -2.446
-19 | -1.013 | 0.41916 | 0.016 | -2.416
-18.5 | -0.986 | 0.43359 | 0.016 | -2.273
-18 | -0.957 | 0.4056 | 0.014 | -2.359
-17.5 | -0.929 | 0.39679 | 0.014 | -2.342
-17 | -0.902 | 0.38913 | 0.013 | -2.319
-16.5 | -0.876 | 0.39119 | 0.012 | -2.238
-16 | -0.849 | 0.37655 | 0.012 | -2.254
-15.5 | -0.819 | 0.35016 | 0.01 | -2.34
-15 | -0.792 | 0.32963 | 0.01 | -2.403
-14.5 | -0.765 | 0.34254 | 0.009 | -2.234
-14 | -0.738 | 0.33877 | 0.009 | -2.179
-13.5 | -0.711 | 0.30277 | 0.008 | -2.348
-13 | -0.682 | 0.27471 | 0.007 | -2.483
-12.5 | -0.655 | 0.26769 | 0.006 | -2.446
-12 | -0.627 | 0.26261 | 0.006 | -2.389
-11.5 | -0.6 | 0.26058 | 0.005 | -2.302
-11 | -0.573 | 0.25766 | 0.005 | -2.222
-10.5 | -0.545 | 0.23723 | 0.004 | -2.297
-10 | -0.516 | 0.23314 | 0.003 | -2.215
-9.5 | -0.489 | 0.20635 | 0.003 | -2.369
-9 | -0.461 | 0.20077 | 0.002 | -2.297
-8.5 | -0.434 | 0.1984 | 0.002 | -2.186
-8 | -0.581 | 0.10459 | 0.001 | -5.558
-7.5 | -0.637 | 0.0803 | 0.001 | -7.934
-7 | -0.63 | 0.0686 | 0 | -9.177
-6.5 | -0.601 | 0.06165 | 0 | -9.741
-6 | -0.563 | 0.05605 | -0.001 | -10.038
-5.5 | -0.519 | 0.05165 | -0.002 | -10.046
-5 | -0.471 | 0.04811 | -0.002 | -9.792
-4.5 | -0.421 | 0.0447 | -0.003 | -9.411
-4 | -0.368 | 0.04238 | -0.003 | -8.688
-3.5 | -0.314 | 0.04045 | -0.004 | -7.769
-3 | -0.312 | 0.02304 | -0.01 | -13.55
-2.5 | -0.245 | 0.02251 | -0.011 | -10.886
-2 | -0.177 | 0.02207 | -0.012 | -8.022
-1.5 | -0.105 | 0.02235 | -0.013 | -4.685
-1 | -0.038 | 0.02221 | -0.014 | -1.726
-0.5 | 0.028 | 0.02211 | -0.015 | 1.286
0 | 0.095 | 0.02229 | -0.016 | 4.265
0.5 | 0.162 | 0.02245 | -0.018 | 7.197
1 | 0.228 | 0.02265 | -0.019 | 10.071
1.5 | 0.294 | 0.02288 | -0.02 | 12.868
2 | 0.36 | 0.02322 | -0.021 | 15.49
2.5 | 0.425 | 0.02363 | -0.022 | 17.973
3 | 0.505 | 0.02436 | -0.025 | 20.713
3.5 | 0.57 | 0.02515 | -0.026 | 22.66
4 | 0.53 | 0.04064 | -0.013 | 13.036
4.5 | 0.582 | 0.043 | -0.013 | 13.53
5 | 0.632 | 0.04583 | -0.013 | 13.789
5.5 | 0.68 | 0.04942 | -0.014 | 13.756
6 | 0.722 | 0.05354 | -0.014 | 13.479
6.5 | 0.756 | 0.05859 | -0.014 | 12.908
7 | 0.78 | 0.06597 | -0.015 | 11.818
7.5 | 0.782 | 0.07482 | -0.015 | 10.458
8 | 0.736 | 0.08817 | -0.015 | 8.347
8.5 | 0.511 | 0.15639 | -0.015 | 3.267
9 | 0.539 | 0.22431 | -0.017 | 2.402
9.5 | 0.566 | 0.22528 | -0.017 | 2.513
10 | 0.594 | 0.21922 | -0.018 | 2.707
10.5 | 0.621 | 0.23784 | -0.018 | 2.61
11 | 0.648 | 0.24853 | -0.019 | 2.608
11.5 | 0.676 | 0.24561 | -0.022 | 2.754
12 | 0.703 | 0.26553 | -0.022 | 2.649
12.5 | 0.73 | 0.26769 | -0.023 | 2.729
13 | 0.757 | 0.27312 | -0.023 | 2.773
13.5 | 0.785 | 0.29218 | -0.024 | 2.685
14 | 0.813 | 0.33591 | -0.027 | 2.42
14.5 | 0.84 | 0.34382 | -0.027 | 2.443
15 | 0.867 | 0.34352 | -0.028 | 2.523
15.5 | 0.893 | 0.35071 | -0.029 | 2.548
16 | 0.922 | 0.39466 | -0.031 | 2.337
16.5 | 0.949 | 0.36824 | -0.032 | 2.577
17 | 0.976 | 0.37255 | -0.033 | 2.619
17.5 | 1.002 | 0.39776 | -0.034 | 2.52
18 | 1.031 | 0.40613 | -0.036 | 2.54
18.5 | 1.058 | 0.4175 | -0.037 | 2.534
19 | 1.084 | 0.4441 | -0.037 | 2.441
19.5 | 1.111 | 0.45289 | -0.038 | 2.452
20 | 1.14 | 0.46977 | -0.041 | 2.427

## 8. Re 50k Mach 0.50 (2)
BIGFOIL.COM POLAR EXPORT
NACA66-116 a=0.6
NACA66-116 a=0.6 |  |  |  | Cl Max: | 0.8355 | at alpha= | 8 | deg
XFOIL ncrit=9 |  |  |  | L/D Max: | 16.8232 | at alpha= | 7.5 | deg
Re: | 50000 |  |  | Cd Min: | 0.14391 | at alpha= | 13 | deg
Mach: | 0.5 |  |  | Cl=0 at alpha= | 1.0289 | deg
|  |  |  | @ Cl=0.1, Cd= | 0.05795
|  |  |  | @ Cl=0.4, Cd= | 0.06611
|  |  |  | @ Cl=0.6, Cd= | 0.14391
alpha (deg) | Cl | Cd | Cm | Cl/Cd
-11 | -0.4814 | 0.1314 | -0.0418 | -3.6636
-10.5 | -0.5093 | 0.12128 | -0.0444 | -4.1994
-10 | -0.513 | 0.1143 | -0.0424 | -4.4882
-9.5 | -0.5626 | 0.10282 | -0.0466 | -5.4717
-9 | -0.5929 | 0.09406 | -0.0465 | -6.3034
-8.5 | -0.6477 | 0.08484 | -0.0458 | -7.6344
-8 | -0.7208 | 0.07701 | -0.0412 | -9.3598
-7.5 | -0.807 | 0.07218 | -0.0301 | -11.1804
-7 | -0.8555 | 0.06727 | -0.0193 | -12.7174
-6.5 | -0.8866 | 0.06181 | -0.0095 | -14.344
-6 | -0.9008 | 0.05633 | -0.0004 | -15.9915
-5.5 | -0.888 | 0.05081 | 0.0064 | -17.4769
-5 | -0.8475 | 0.04609 | 0.0105 | -18.3879
-4.5 | -0.7232 | 0.04251 | 0.0053 | -17.0125
-4 | -0.6479 | 0.0402 | 0.0065 | -16.1169
-3.5 | -0.2564 | 0.0567 | -0.0105 | -4.522
-3 | -0.1366 | 0.05462 | -0.0277 | -2.5009
-2.5 | -0.1227 | 0.05356 | -0.0238 | -2.2909
-2 | -0.1073 | 0.05275 | -0.0197 | -2.0341
-1.5 | -0.0907 | 0.05215 | -0.0155 | -1.7392
-1 | -0.0732 | 0.05176 | -0.0114 | -1.4142
-0.5 | -0.0553 | 0.05154 | -0.0072 | -1.073
0 | -0.037 | 0.05149 | -0.003 | -0.71859
0.5 | -0.0189 | 0.05159 | 0.0012 | -0.36635
1 | -0.001 | 0.05184 | 0.0055 | -0.01929
1.5 | 0.0163 | 0.05224 | 0.0096 | 0.31202
2 | 0.0328 | 0.05278 | 0.0138 | 0.62145
2.5 | 0.0484 | 0.05348 | 0.0179 | 0.90501
3 | 0.0628 | 0.05431 | 0.022 | 1.1563
3.5 | 0.0758 | 0.05531 | 0.0261 | 1.3705
4 | 0.0873 | 0.05645 | 0.03 | 1.5465
4.5 | 0.0971 | 0.05775 | 0.0339 | 1.6814
5 | 0.1443 | 0.06101 | 0.0293 | 2.3652
5.5 | 0.3929 | 0.06605 | -0.0016 | 5.9485
6 | 0.4567 | 0.06659 | -0.0011 | 6.8584
6.5 | 0.6728 | 0.04305 | 0.0196 | 15.6283
7 | 0.6946 | 0.04569 | 0.0272 | 15.2025
7.5 | 0.8346 | 0.04961 | 0.0235 | 16.8232
8 | 0.8355 | 0.0538 | 0.0313 | 15.5297
8.5 | 0.8133 | 0.05812 | 0.0404 | 13.9935
9 | 0.7715 | 0.06254 | 0.0499 | 12.3361
9.5 | 0.7166 | 0.06742 | 0.0585 | 10.6289
10 | 0.6545 | 0.07366 | 0.0645 | 8.8854
10.5 | 0.5934 | 0.08316 | 0.0648 | 7.1356
11 | 0.5517 | 0.0952 | 0.06 | 5.7952
11.5 | 0.5345 | 0.10716 | 0.0546 | 4.9879
12 | 0.5055 | 0.1212 | 0.0457 | 4.1708
12.5 | 0.5107 | 0.13138 | 0.0415 | 3.8872
13 | 0.4999 | 0.14391 | 0.0333 | 3.4737

## 9. Re 100k Mach 0.00 (1)
BIGFOIL.COM POLAR EXPORT
NACA66-116 a=0.6
NACA66-116 a=0.6 |  |  |  | Cl Max: | 1.031 | at alpha= | 13.5 | deg
JavaFoil+Calcfoil stall+Eppler ext transition |  |  |  | L/D Max: | 31.289 | at alpha= | 4.5 | deg
Re: | 100000 |  |  | Cd Min: | 0.01476 | at alpha= | -0.5 | deg
Mach: | 0 |  |  | Cl=0 at alpha= | -0.71186 | deg
|  |  |  | @ Cl=0.1, Cd= | 0.015112
|  |  |  | @ Cl=0.4, Cd= | 0.016187
|  |  |  | @ Cl=0.6, Cd= | 0.019505
alpha (deg) | Cl | Cd | Cm | Cl/Cd
-19.5 | -0.81 | 0.26277 | 0.01 | -3.083
-19 | -0.828 | 0.25114 | 0.01 | -3.296
-18.5 | -0.844 | 0.23609 | 0.009 | -3.577
-18 | -0.86 | 0.22633 | 0.009 | -3.8
-17.5 | -0.874 | 0.20565 | 0.009 | -4.252
-17 | -0.887 | 0.19501 | 0.008 | -4.55
-16.5 | -0.898 | 0.1805 | 0.008 | -4.978
-16 | -0.908 | 0.16913 | 0.008 | -5.366
-15.5 | -0.915 | 0.16288 | 0.007 | -5.617
-15 | -0.919 | 0.14946 | 0.007 | -6.152
-14.5 | -0.922 | 0.14192 | 0.007 | -6.493
-14 | -0.921 | 0.13168 | 0.006 | -6.993
-13.5 | -0.917 | 0.12392 | 0.006 | -7.402
-13 | -0.911 | 0.11576 | 0.005 | -7.866
-12.5 | -0.901 | 0.10726 | 0.005 | -8.398
-12 | -0.888 | 0.10044 | 0.004 | -8.838
-11.5 | -0.872 | 0.0937 | 0.004 | -9.302
-11 | -0.852 | 0.08781 | 0.004 | -9.703
-10.5 | -0.829 | 0.08227 | 0.003 | -10.082
-10 | -0.804 | 0.07613 | 0.003 | -10.558
-9.5 | -0.775 | 0.0708 | 0.002 | -10.947
-9 | -0.744 | 0.06686 | 0.002 | -11.126
-8.5 | -0.71 | 0.06233 | 0.001 | -11.388
-8 | -0.673 | 0.05834 | 0.001 | -11.541
-7.5 | -0.635 | 0.0549 | 0.001 | -11.564
-7 | -0.594 | 0.0515 | 0 | -11.534
-6.5 | -0.551 | 0.04836 | 0 | -11.396
-6 | -0.507 | 0.04559 | -0.001 | -11.122
-5.5 | -0.462 | 0.04311 | -0.001 | -10.719
-5 | -0.416 | 0.04086 | -0.002 | -10.185
-4.5 | -0.369 | 0.03877 | -0.003 | -9.527
-4 | -0.322 | 0.03711 | -0.003 | -8.676
-3.5 | -0.333 | 0.01747 | -0.008 | -19.048
-3 | -0.274 | 0.01703 | -0.009 | -16.098
-2.5 | -0.215 | 0.01667 | -0.01 | -12.887
-2 | -0.15 | 0.01519 | -0.01 | -9.866
-1.5 | -0.092 | 0.01499 | -0.012 | -6.132
-1 | -0.034 | 0.01486 | -0.013 | -2.262
-0.5 | 0.025 | 0.01476 | -0.014 | 1.692
0 | 0.083 | 0.01508 | -0.015 | 5.518
0.5 | 0.141 | 0.01519 | -0.016 | 9.308
1 | 0.199 | 0.01534 | -0.017 | 12.996
1.5 | 0.257 | 0.01552 | -0.018 | 16.569
2 | 0.314 | 0.0158 | -0.019 | 19.865
2.5 | 0.371 | 0.01605 | -0.02 | 23.097
3 | 0.428 | 0.01632 | -0.021 | 26.196
3.5 | 0.5 | 0.01855 | -0.023 | 26.987
4 | 0.558 | 0.0191 | -0.024 | 29.209
4.5 | 0.614 | 0.01964 | -0.026 | 31.289
5 | 0.556 | 0.03974 | -0.013 | 13.994
5.5 | 0.601 | 0.04209 | -0.013 | 14.291
6 | 0.645 | 0.04471 | -0.013 | 14.43
6.5 | 0.688 | 0.04718 | -0.014 | 14.579
7 | 0.729 | 0.05044 | -0.014 | 14.452
7.5 | 0.768 | 0.05362 | -0.014 | 14.33
8 | 0.806 | 0.05722 | -0.015 | 14.082
8.5 | 0.841 | 0.06119 | -0.015 | 13.742
9 | 0.874 | 0.06552 | -0.015 | 13.332
9.5 | 0.904 | 0.0694 | -0.016 | 13.024
10 | 0.931 | 0.07394 | -0.016 | 12.593
10.5 | 0.955 | 0.0796 | -0.016 | 12.002
11 | 0.977 | 0.08686 | -0.017 | 11.244
11.5 | 0.995 | 0.09167 | -0.017 | 10.852
12 | 1.01 | 0.09738 | -0.017 | 10.367
12.5 | 1.021 | 0.10646 | -0.018 | 9.594
13 | 1.03 | 0.11153 | -0.018 | 9.232
13.5 | 1.031 | 0.12059 | -0.018 | 8.547
14 | 1.028 | 0.12873 | -0.018 | 7.985
14.5 | 1.022 | 0.13705 | -0.019 | 7.456
15 | 1.013 | 0.14764 | -0.019 | 6.859
15.5 | 1.001 | 0.15609 | -0.019 | 6.411
16 | 0.986 | 0.16482 | -0.02 | 5.982
16.5 | 0.969 | 0.17701 | -0.02 | 5.474
17 | 0.95 | 0.19011 | -0.02 | 4.998
17.5 | 0.93 | 0.1996 | -0.02 | 4.657
18 | 0.907 | 0.21252 | -0.02 | 4.27
18.5 | 0.885 | 0.22751 | -0.021 | 3.888

## 10. Re 100k Mach 0.00 (2)
BIGFOIL.COM POLAR EXPORT
NACA66-116 a=0.6
NACA66-116 a=0.6 |  |  |  | Cl Max: | 1.0394 | at alpha= | 9.5 | deg
XFOIL ncrit=9 |  |  |  | L/D Max: | 34.7351 | at alpha= | 5 | deg
Re: | 100000 |  |  | Cd Min: | 0.14851 | at alpha= | 14.5 | deg
Mach: | 0 |  |  | Cl=0 at alpha= | 1.9117 | deg
|  |  |  | @ Cl=0.1, Cd= | 0.043468
|  |  |  | @ Cl=0.4, Cd= | 0.044608
|  |  |  | @ Cl=0.6, Cd= | 0.038423
alpha (deg) | Cl | Cd | Cm | Cl/Cd
-8 | -0.9394 | 0.04976 | 0.0006 | -18.8786
-7.5 | -0.9121 | 0.04507 | 0.0048 | -20.2374
-7 | -0.8925 | 0.04094 | 0.0106 | -21.8002
-6.5 | -0.8709 | 0.03795 | 0.0164 | -22.9486
-6 | -0.8576 | 0.03545 | 0.0239 | -24.1918
-5.5 | -0.8107 | 0.03261 | 0.0254 | -24.8605
-5 | -0.7688 | 0.03056 | 0.0271 | -25.1571
-4.5 | -0.7327 | 0.02911 | 0.0301 | -25.17
-4 | -0.7061 | 0.02746 | 0.0344 | -25.7138
-3.5 | -0.6815 | 0.02585 | 0.039 | -26.3636
-3 | -0.6971 | 0.0234 | 0.0547 | -29.7906
-2.5 | -0.4128 | 0.04015 | 0.0324 | -10.2814
-2 | -0.2749 | 0.04138 | 0.0144 | -6.6433
-1.5 | -0.2157 | 0.04137 | 0.0109 | -5.2139
-1 | -0.179 | 0.04129 | 0.0113 | -4.3352
0 | -0.1613 | 0.04059 | 0.0226 | -3.9739
0.5 | -0.1222 | 0.04087 | 0.022 | -2.99
1 | -0.0867 | 0.04135 | 0.0219 | -2.0967
1.5 | -0.0471 | 0.04195 | 0.0208 | -1.1228
2 | 0.0101 | 0.04315 | 0.0159 | 0.23407
2.5 | 0.2675 | 0.04406 | -0.0209 | 6.0713
3 | 0.3324 | 0.04443 | -0.0245 | 7.4814
3.5 | 0.3862 | 0.04463 | -0.026 | 8.6534
4 | 0.4677 | 0.0445 | -0.0313 | 10.5101
4.5 | 0.8304 | 0.02784 | -0.0677 | 29.8276
5 | 0.8458 | 0.02435 | -0.056 | 34.7351
5.5 | 0.806 | 0.02605 | -0.036 | 30.9405
6 | 0.7874 | 0.02791 | -0.0242 | 28.2121
6.5 | 0.7775 | 0.02947 | -0.0142 | 26.3828
7 | 0.7829 | 0.03096 | -0.0068 | 25.2875
7.5 | 0.8204 | 0.03256 | -0.0039 | 25.1966
8 | 0.9411 | 0.03644 | -0.0144 | 25.826
8.5 | 0.9944 | 0.03967 | -0.0141 | 25.0668
9 | 1.0274 | 0.04349 | -0.0106 | 23.6238
9.5 | 1.0394 | 0.04697 | -0.0044 | 22.129
10 | 1.0306 | 0.0511 | 0.0049 | 20.1683
10.5 | 1.0056 | 0.05512 | 0.0161 | 18.2438
11 | 0.9727 | 0.05851 | 0.028 | 16.6245
11.5 | 0.9418 | 0.0618 | 0.0395 | 15.2395
12 | 0.863 | 0.0687 | 0.0509 | 12.5619
12.5 | 0.7045 | 0.06825 | 0.06 | 10.3223
13 | 0.6429 | 0.08105 | 0.0589 | 7.9321
13.5 | 0.5602 | 0.13295 | 0.0246 | 4.2136
14 | 0.5589 | 0.14122 | 0.0212 | 3.9577
14.5 | 0.6066 | 0.14851 | 0.0236 | 4.0846

## 11. Re 100k Mach 0.10 (1)
BIGFOIL.COM POLAR EXPORT
NACA66-116 a=0.6
NACA66-116 a=0.6 |  |  |  | Cl Max: | 1.019 | at alpha= | 13 | deg
JavaFoil+Calcfoil stall+Eppler ext transition |  |  |  | L/D Max: | 31.288 | at alpha= | 4.5 | deg
Re: | 100000 |  |  | Cd Min: | 0.01477 | at alpha= | -0.5 | deg
Mach: | 0.1 |  |  | Cl=0 at alpha= | -0.71186 | deg
|  |  |  | @ Cl=0.1, Cd= | 0.01517
|  |  |  | @ Cl=0.4, Cd= | 0.016245
|  |  |  | @ Cl=0.6, Cd= | 0.042009
alpha (deg) | Cl | Cd | Cm | Cl/Cd
-19 | -0.779 | 0.25953 | 0.009 | -3
-18.5 | -0.799 | 0.2468 | 0.009 | -3.238
-18 | -0.818 | 0.22977 | 0.009 | -3.56
-17.5 | -0.836 | 0.21834 | 0.009 | -3.829
-17 | -0.852 | 0.20176 | 0.008 | -4.225
-16.5 | -0.867 | 0.1897 | 0.008 | -4.57
-16 | -0.88 | 0.17459 | 0.008 | -5.039
-15.5 | -0.89 | 0.16245 | 0.007 | -5.479
-15 | -0.898 | 0.15293 | 0.007 | -5.872
-14.5 | -0.903 | 0.14529 | 0.007 | -6.217
-14 | -0.906 | 0.13439 | 0.006 | -6.738
-13.5 | -0.905 | 0.12601 | 0.006 | -7.179
-13 | -0.9 | 0.11714 | 0.005 | -7.687
-12.5 | -0.893 | 0.10882 | 0.005 | -8.205
-12 | -0.882 | 0.10132 | 0.005 | -8.704
-11.5 | -0.867 | 0.09393 | 0.004 | -9.234
-11 | -0.849 | 0.0879 | 0.004 | -9.663
-10.5 | -0.828 | 0.0835 | 0.003 | -9.917
-10 | -0.803 | 0.07634 | 0.003 | -10.525
-9.5 | -0.776 | 0.07163 | 0.002 | -10.828
-9 | -0.745 | 0.06741 | 0.002 | -11.05
-8.5 | -0.711 | 0.06238 | 0.001 | -11.405
-8 | -0.675 | 0.05868 | 0.001 | -11.51
-7.5 | -0.637 | 0.05482 | 0.001 | -11.621
-7 | -0.596 | 0.05152 | 0 | -11.574
-6.5 | -0.553 | 0.04839 | 0 | -11.435
-6 | -0.509 | 0.04578 | -0.001 | -11.124
-5.5 | -0.464 | 0.04326 | -0.001 | -10.73
-5 | -0.418 | 0.04096 | -0.002 | -10.206
-4.5 | -0.371 | 0.03884 | -0.003 | -9.557
-4 | -0.323 | 0.0372 | -0.003 | -8.695
-3.5 | -0.334 | 0.01751 | -0.008 | -19.095
-3 | -0.275 | 0.01708 | -0.009 | -16.118
-2.5 | -0.216 | 0.01673 | -0.01 | -12.905
-2 | -0.151 | 0.01525 | -0.01 | -9.874
-1.5 | -0.092 | 0.01504 | -0.012 | -6.137
-1 | -0.034 | 0.01489 | -0.013 | -2.271
-0.5 | 0.025 | 0.01477 | -0.014 | 1.7
0 | 0.084 | 0.01514 | -0.015 | 5.519
0.5 | 0.142 | 0.01525 | -0.016 | 9.312
1 | 0.2 | 0.0154 | -0.017 | 13.003
1.5 | 0.258 | 0.01559 | -0.018 | 16.583
2 | 0.316 | 0.01581 | -0.019 | 19.968
2.5 | 0.372 | 0.01611 | -0.02 | 23.116
3 | 0.43 | 0.01639 | -0.021 | 26.213
3.5 | 0.503 | 0.01862 | -0.023 | 27.003
4 | 0.56 | 0.01918 | -0.024 | 29.215
4.5 | 0.617 | 0.01973 | -0.026 | 31.288
5 | 0.559 | 0.03985 | -0.013 | 14.022
5.5 | 0.604 | 0.04222 | -0.013 | 14.314
6 | 0.648 | 0.04466 | -0.013 | 14.509
6.5 | 0.691 | 0.04737 | -0.014 | 14.582
7 | 0.732 | 0.05042 | -0.014 | 14.517
7.5 | 0.771 | 0.05394 | -0.014 | 14.295
8 | 0.808 | 0.05727 | -0.015 | 14.112
8.5 | 0.843 | 0.06124 | -0.015 | 13.764
9 | 0.875 | 0.06592 | -0.015 | 13.275
9.5 | 0.905 | 0.07033 | -0.016 | 12.863
10 | 0.931 | 0.07505 | -0.016 | 12.407
10.5 | 0.954 | 0.07973 | -0.017 | 11.97
11 | 0.974 | 0.08541 | -0.017 | 11.406
11.5 | 0.991 | 0.09213 | -0.017 | 10.755
12 | 1.004 | 0.09793 | -0.017 | 10.251
12.5 | 1.014 | 0.10706 | -0.018 | 9.468
13 | 1.019 | 0.11474 | -0.018 | 8.885
13.5 | 1.018 | 0.12241 | -0.018 | 8.313
14 | 1.012 | 0.13138 | -0.018 | 7.701
14.5 | 1.002 | 0.1415 | -0.019 | 7.085
15 | 0.99 | 0.14873 | -0.019 | 6.655
15.5 | 0.974 | 0.15766 | -0.019 | 6.178
16 | 0.955 | 0.17459 | -0.019 | 5.473
16.5 | 0.935 | 0.18419 | -0.02 | 5.075
17 | 0.912 | 0.19371 | -0.02 | 4.707
17.5 | 0.887 | 0.21179 | -0.02 | 4.189
18 | 0.861 | 0.21775 | -0.021 | 3.956

## 12. Re 100k Mach 0.10 (2)
BIGFOIL.COM POLAR EXPORT
NACA66-116 a=0.6
NACA66-116 a=0.6 |  |  |  | Cl Max: | 1.0355 | at alpha= | 9.5 | deg
XFOIL ncrit=9 |  |  |  | L/D Max: | 33.7963 | at alpha= | 5 | deg
Re: | 100000 |  |  | Cd Min: | 0.1493 | at alpha= | 14.5 | deg
Mach: | 0.1 |  |  | Cl=0 at alpha= | 0.58897 | deg
|  |  |  | @ Cl=0.1, Cd= | 0.043115
|  |  |  | @ Cl=0.4, Cd= | 0.044754
|  |  |  | @ Cl=0.6, Cd= | 0.039717
alpha (deg) | Cl | Cd | Cm | Cl/Cd
-13 | -0.4985 | 0.12568 | -0.0569 | -3.9664
-12.5 | -0.4415 | 0.12074 | -0.051 | -3.6566
-12 | -0.4697 | 0.11694 | -0.0467 | -4.0166
-11.5 | -0.5685 | 0.11257 | -0.0456 | -5.0502
-11 | -0.5234 | 0.10965 | -0.037 | -4.7734
-10.5 | -0.5617 | 0.10385 | -0.0344 | -5.4088
-10 | -0.6018 | 0.09756 | -0.0319 | -6.1685
-8.5 | -0.9161 | 0.05689 | -0.013 | -16.103
-8 | -0.9362 | 0.05041 | -0.0012 | -18.5717
-7.5 | -0.9105 | 0.04569 | 0.0032 | -19.9278
-7 | -0.8933 | 0.04151 | 0.0094 | -21.5201
-6.5 | -0.8719 | 0.0384 | 0.0153 | -22.7057
-6 | -0.8626 | 0.03588 | 0.0237 | -24.0412
-5.5 | -0.8162 | 0.03304 | 0.0253 | -24.7034
-5 | -0.7727 | 0.03083 | 0.0269 | -25.0633
-4 | -0.7087 | 0.02768 | 0.0341 | -25.6033
-3.5 | -0.6839 | 0.0261 | 0.0387 | -26.2031
-3 | -0.6984 | 0.02313 | 0.0535 | -30.1946
-2 | -0.3539 | 0.04048 | 0.0296 | -8.7426
-1 | -0.1596 | 0.04195 | 0.0074 | -3.8045
-0.5 | -0.1378 | 0.04147 | 0.0105 | -3.3229
0 | -0.0361 | 0.0423 | -0.0017 | -0.85343
0.5 | -0.0129 | 0.04245 | 0.0009 | -0.30389
1 | 0.0596 | 0.04279 | -0.0055 | 1.3928
1.5 | 0.1405 | 0.04344 | -0.0129 | 3.2343
2 | 0.0192 | 0.04333 | 0.0142 | 0.44311
2.5 | 0.2749 | 0.04428 | -0.0219 | 6.2082
3 | 0.3251 | 0.04454 | -0.023 | 7.2991
3.5 | 0.3898 | 0.04477 | -0.0261 | 8.7067
4 | 0.4761 | 0.04463 | -0.0322 | 10.6677
4.5 | 0.7202 | 0.03495 | -0.0546 | 20.6066
5 | 0.8395 | 0.02484 | -0.0544 | 33.7963
5.5 | 0.802 | 0.02636 | -0.0346 | 30.4249
6 | 0.7828 | 0.02816 | -0.0226 | 27.7983
6.5 | 0.7744 | 0.02974 | -0.0129 | 26.039
7 | 0.782 | 0.03127 | -0.0058 | 25.008
7.5 | 0.8236 | 0.03289 | -0.0034 | 25.041
8 | 0.9457 | 0.0369 | -0.0139 | 25.6287
8.5 | 0.9978 | 0.04028 | -0.0133 | 24.7716
9 | 1.0272 | 0.04416 | -0.0092 | 23.2609
9.5 | 1.0355 | 0.04768 | -0.0024 | 21.7177
10 | 1.023 | 0.05165 | 0.0073 | 19.8064
10.5 | 0.9931 | 0.0553 | 0.0192 | 17.9584
11 | 0.9491 | 0.05757 | 0.0331 | 16.486
11.5 | 0.946 | 0.06346 | 0.0396 | 14.907
12 | 0.8408 | 0.06836 | 0.0533 | 12.2996
12.5 | 0.5676 | 0.11666 | 0.0311 | 4.8654
13 | 0.5594 | 0.1255 | 0.0278 | 4.4574
13.5 | 0.5561 | 0.13383 | 0.0245 | 4.1553
14 | 0.5562 | 0.14198 | 0.0211 | 3.9175
14.5 | 0.6096 | 0.1493 | 0.0242 | 4.0831

## 13. Re 100k Mach 0.25 (1)
BIGFOIL.COM POLAR EXPORT
NACA66-116 a=0.6
NACA66-116 a=0.6 |  |  |  | Cl Max: | 0.952 | at alpha= | 11.5 | deg
JavaFoil+Calcfoil stall+Eppler ext transition |  |  |  | L/D Max: | 31.238 | at alpha= | 4.5 | deg
Re: | 100000 |  |  | Cd Min: | 0.01504 | at alpha= | -0.5 | deg
Mach: | 0.25 |  |  | Cl=0 at alpha= | -0.71312 | deg
|  |  |  | @ Cl=0.1, Cd= | 0.015436
|  |  |  | @ Cl=0.4, Cd= | 0.016495
|  |  |  | @ Cl=0.6, Cd= | 0.041534
alpha (deg) | Cl | Cd | Cm | Cl/Cd
-17 | -0.533 | 0.28512 | 0.008 | -1.87
-16.5 | -0.583 | 0.26213 | 0.008 | -2.223
-16 | -0.629 | 0.24068 | 0.007 | -2.612
-15.5 | -0.671 | 0.2055 | 0.007 | -3.265
-15 | -0.709 | 0.19171 | 0.007 | -3.697
-14.5 | -0.742 | 0.17721 | 0.007 | -4.188
-14 | -0.77 | 0.15782 | 0.006 | -4.881
-13.5 | -0.793 | 0.14429 | 0.006 | -5.498
-13 | -0.811 | 0.13018 | 0.005 | -6.228
-12.5 | -0.822 | 0.12185 | 0.005 | -6.749
-12 | -0.828 | 0.11321 | 0.005 | -7.315
-11.5 | -0.828 | 0.10367 | 0.004 | -7.989
-11 | -0.822 | 0.09479 | 0.004 | -8.676
-10.5 | -0.811 | 0.08709 | 0.003 | -9.315
-10 | -0.795 | 0.08042 | 0.003 | -9.885
-9.5 | -0.774 | 0.07522 | 0.002 | -10.285
-9 | -0.748 | 0.0698 | 0.002 | -10.716
-8.5 | -0.718 | 0.06435 | 0.001 | -11.16
-8 | -0.685 | 0.06048 | 0.001 | -11.322
-7.5 | -0.648 | 0.05624 | 0.001 | -11.522
-7 | -0.608 | 0.05268 | 0 | -11.542
-6.5 | -0.565 | 0.04923 | 0 | -11.482
-6 | -0.521 | 0.04638 | -0.001 | -11.233
-5.5 | -0.475 | 0.04359 | -0.002 | -10.903
-5 | -0.428 | 0.04125 | -0.002 | -10.387
-4.5 | -0.381 | 0.03911 | -0.003 | -9.734
-4 | -0.332 | 0.03744 | -0.003 | -8.868
-3.5 | -0.343 | 0.01787 | -0.008 | -19.187
-3 | -0.282 | 0.01741 | -0.009 | -16.222
-2.5 | -0.221 | 0.01702 | -0.01 | -13.007
-2 | -0.154 | 0.01553 | -0.011 | -9.945
-1.5 | -0.095 | 0.01532 | -0.012 | -6.183
-1 | -0.035 | 0.01515 | -0.013 | -2.29
-0.5 | 0.026 | 0.01504 | -0.014 | 1.714
0 | 0.086 | 0.01541 | -0.015 | 5.567
0.5 | 0.146 | 0.01552 | -0.016 | 9.394
1 | 0.206 | 0.01567 | -0.017 | 13.115
1.5 | 0.265 | 0.01586 | -0.018 | 16.727
2 | 0.324 | 0.01614 | -0.02 | 20.053
2.5 | 0.382 | 0.01641 | -0.021 | 23.3
3 | 0.441 | 0.01669 | -0.022 | 26.409
3.5 | 0.516 | 0.01905 | -0.024 | 27.068
4 | 0.575 | 0.01965 | -0.025 | 29.234
4.5 | 0.633 | 0.02025 | -0.026 | 31.238
5 | 0.573 | 0.04009 | -0.013 | 14.291
5.5 | 0.619 | 0.04255 | -0.014 | 14.555
6 | 0.663 | 0.0451 | -0.014 | 14.711
6.5 | 0.706 | 0.04826 | -0.014 | 14.633
7 | 0.747 | 0.05151 | -0.014 | 14.497
7.5 | 0.785 | 0.05488 | -0.015 | 14.304
8 | 0.82 | 0.05894 | -0.015 | 13.914
8.5 | 0.852 | 0.06325 | -0.015 | 13.469
9 | 0.88 | 0.06772 | -0.016 | 12.997
9.5 | 0.904 | 0.07327 | -0.016 | 12.344
10 | 0.924 | 0.0793 | -0.016 | 11.651
10.5 | 0.939 | 0.08544 | -0.017 | 10.986
11 | 0.948 | 0.09256 | -0.017 | 10.244
11.5 | 0.952 | 0.09837 | -0.017 | 9.681
12 | 0.951 | 0.10921 | -0.017 | 8.704
12.5 | 0.943 | 0.1174 | -0.017 | 8.034
13 | 0.93 | 0.12784 | -0.018 | 7.274
13.5 | 0.904 | 0.13971 | -0.018 | 6.469
14 | 0.871 | 0.15547 | -0.018 | 5.603
14.5 | 0.832 | 0.17214 | -0.018 | 4.834
15 | 0.787 | 0.18137 | -0.018 | 4.341
15.5 | 0.737 | 0.20367 | -0.019 | 3.621
16 | 0.683 | 0.22509 | -0.019 | 3.033
16.5 | 0.624 | 0.25417 | -0.019 | 2.454

## 14. Re 100k Mach 0.25 (2)
BIGFOIL.COM POLAR EXPORT
NACA66-116 a=0.6
NACA66-116 a=0.6 |  |  |  | Cl Max: | 1.0145 | at alpha= | 9 | deg
XFOIL ncrit=9 |  |  |  | L/D Max: | 33.0249 | at alpha= | 5 | deg
Re: | 100000 |  |  | Cd Min: | 0.14578 | at alpha= | 14 | deg
Mach: | 0.25 |  |  | Cl=0 at alpha= | 0.39339 | deg
|  |  |  | @ Cl=0.1, Cd= | 0.044048
|  |  |  | @ Cl=0.4, Cd= | 0.045605
|  |  |  | @ Cl=0.6, Cd= | 0.14578
alpha (deg) | Cl | Cd | Cm | Cl/Cd
-13 | -0.4356 | 0.12996 | -0.052 | -3.3518
-12.5 | -0.4504 | 0.12638 | -0.0503 | -3.5639
-12 | -0.4649 | 0.1231 | -0.0438 | -3.7766
-11.5 | -0.5297 | 0.11884 | -0.0423 | -4.4573
-11 | -0.5071 | 0.11506 | -0.0358 | -4.4073
-10.5 | -0.5369 | 0.10948 | -0.0334 | -4.9041
-10 | -0.5555 | 0.10254 | -0.0334 | -5.4174
-8.5 | -0.8771 | 0.0595 | -0.0245 | -14.7412
-8 | -0.9184 | 0.05405 | -0.0105 | -16.9917
-7.5 | -0.9033 | 0.04906 | -0.0047 | -18.4121
-7 | -0.8879 | 0.04446 | 0.0015 | -19.9708
-6.5 | -0.8755 | 0.04099 | 0.0091 | -21.3589
-6 | -0.8877 | 0.03833 | 0.0216 | -23.1594
-5.5 | -0.8457 | 0.03547 | 0.0246 | -23.8427
-5 | -0.7947 | 0.03238 | 0.0255 | -24.5429
-4.5 | -0.7535 | 0.03073 | 0.0282 | -24.52
-4 | -0.7218 | 0.02891 | 0.0323 | -24.9671
-3.5 | -0.6965 | 0.0274 | 0.0373 | -25.4197
-3 | -0.6853 | 0.02435 | 0.0443 | -28.1437
-2.5 | -0.3405 | 0.04246 | 0.0162 | -8.0193
-2 | -0.2548 | 0.0427 | 0.0089 | -5.9672
-1.5 | -0.1987 | 0.04264 | 0.0064 | -4.6599
-1 | -0.1435 | 0.04268 | 0.0036 | -3.3622
-0.5 | -0.0901 | 0.04285 | 0.0011 | -2.1027
0 | -0.0583 | 0.04303 | 0.0024 | -1.3549
0.5 | 0.0158 | 0.04332 | -0.0042 | 0.36473
1 | 0.0688 | 0.04383 | -0.0064 | 1.5697
1.5 | 0.1605 | 0.04447 | -0.0156 | 3.6092
2 | 0.2059 | 0.04472 | -0.0161 | 4.6042
2.5 | 0.2615 | 0.0451 | -0.0181 | 5.7982
3 | 0.3444 | 0.04545 | -0.0244 | 7.5776
3.5 | 0.3876 | 0.04562 | -0.0238 | 8.4963
4 | 0.4606 | 0.04553 | -0.0272 | 10.1164
4.5 | 0.5219 | 0.04504 | -0.0284 | 11.5875
5 | 0.821 | 0.02486 | -0.0446 | 33.0249
5.5 | 0.7743 | 0.02761 | -0.0257 | 28.0442
6 | 0.7627 | 0.02962 | -0.0154 | 25.7495
6.5 | 0.7614 | 0.03126 | -0.0066 | 24.357
7 | 0.7842 | 0.03296 | -0.0012 | 23.7925
7.5 | 0.8526 | 0.03492 | -0.002 | 24.4158
8 | 0.9659 | 0.03952 | -0.0103 | 24.4408
8.5 | 1.0038 | 0.04345 | -0.007 | 23.1024
9 | 1.0145 | 0.04751 | -0.0001 | 21.3534
9.5 | 1.001 | 0.05092 | 0.0098 | 19.6583
10 | 0.967 | 0.05373 | 0.0224 | 17.9974
10.5 | 0.9136 | 0.05504 | 0.0375 | 16.5988
11 | 0.8655 | 0.05734 | 0.0501 | 15.0942
11.5 | 0.8326 | 0.06326 | 0.0561 | 13.1616
12 | 0.8176 | 0.07139 | 0.0584 | 11.4526
12.5 | 0.7201 | 0.08188 | 0.0592 | 8.7946
13 | 0.6536 | 0.09818 | 0.052 | 6.6572
13.5 | 0.5387 | 0.13794 | 0.0242 | 3.9053
14 | 0.5448 | 0.14578 | 0.0212 | 3.7371

## 15. Re 100k Mach 0.50 (1)
BIGFOIL.COM POLAR EXPORT
NACA66-116 a=0.6
NACA66-116 a=0.6 |  |  |  | Cl Max: | 1.14 | at alpha= | 20 | deg
JavaFoil+Calcfoil stall+Eppler ext transition |  |  |  | L/D Max: | 28.992 | at alpha= | 4 | deg
Re: | 100000 |  |  | Cd Min: | 0.01624 | at alpha= | -0.5 | deg
Mach: | 0.5 |  |  | Cl=0 at alpha= | -0.71323 | deg
|  |  |  | @ Cl=0.1, Cd= | 0.016543
|  |  |  | @ Cl=0.4, Cd= | 0.017528
|  |  |  | @ Cl=0.6, Cd= | 0.040235
alpha (deg) | Cl | Cd | Cm | Cl/Cd
-20 | -1.066 | 0.3576 | 0.018 | -2.98
-19.5 | -1.039 | 0.33948 | 0.017 | -3.061
-19 | -1.013 | 0.33751 | 0.017 | -3
-18.5 | -0.986 | 0.33387 | 0.016 | -2.953
-18 | -0.957 | 0.32154 | 0.015 | -2.976
-17.5 | -0.929 | 0.31245 | 0.014 | -2.975
-17 | -0.903 | 0.31221 | 0.013 | -2.891
-16.5 | -0.876 | 0.29807 | 0.012 | -2.938
-16 | -0.849 | 0.30456 | 0.012 | -2.787
-15.5 | -0.819 | 0.27765 | 0.011 | -2.951
-15 | -0.792 | 0.26607 | 0.01 | -2.978
-14.5 | -0.765 | 0.25985 | 0.009 | -2.945
-14 | -0.738 | 0.25606 | 0.009 | -2.882
-13.5 | -0.711 | 0.23173 | 0.008 | -3.068
-13 | -0.682 | 0.22081 | 0.007 | -3.089
-12.5 | -0.655 | 0.2164 | 0.006 | -3.025
-12 | -0.627 | 0.21185 | 0.006 | -2.961
-11.5 | -0.6 | 0.19674 | 0.005 | -3.049
-11 | -0.573 | 0.19369 | 0.005 | -2.956
-10.5 | -0.545 | 0.19004 | 0.004 | -2.868
-10 | -0.516 | 0.18056 | 0.003 | -2.86
-9.5 | -0.489 | 0.16207 | 0.003 | -3.017
-9 | -0.461 | 0.15528 | 0.002 | -2.97
-8.5 | -0.434 | 0.15286 | 0.002 | -2.837
-8 | -0.581 | 0.08786 | 0.001 | -6.616
-7.5 | -0.637 | 0.0692 | 0.001 | -9.208
-7 | -0.63 | 0.06048 | 0 | -10.41
-6.5 | -0.601 | 0.05445 | 0 | -11.031
-6 | -0.563 | 0.04981 | -0.001 | -11.297
-5.5 | -0.519 | 0.04655 | -0.002 | -11.148
-5 | -0.471 | 0.04337 | -0.002 | -10.862
-4.5 | -0.421 | 0.04066 | -0.003 | -10.352
-4 | -0.368 | 0.03854 | -0.004 | -9.559
-3.5 | -0.314 | 0.03674 | -0.004 | -8.557
-3 | -0.313 | 0.01893 | -0.01 | -16.536
-2.5 | -0.246 | 0.01841 | -0.011 | -13.344
-2 | -0.178 | 0.01798 | -0.012 | -9.879
-1.5 | -0.105 | 0.01655 | -0.013 | -6.355
-1 | -0.039 | 0.01636 | -0.014 | -2.354
-0.5 | 0.029 | 0.01624 | -0.015 | 1.761
0 | 0.095 | 0.01653 | -0.017 | 5.775
0.5 | 0.162 | 0.01671 | -0.018 | 9.702
1 | 0.229 | 0.01687 | -0.019 | 13.565
1.5 | 0.295 | 0.01708 | -0.02 | 17.292
2 | 0.361 | 0.01733 | -0.022 | 20.812
2.5 | 0.426 | 0.01766 | -0.023 | 24.101
3 | 0.506 | 0.02035 | -0.025 | 24.864
3.5 | 0.571 | 0.02106 | -0.026 | 27.122
4 | 0.635 | 0.02192 | -0.028 | 28.992
4.5 | 0.582 | 0.03927 | -0.014 | 14.83
5 | 0.632 | 0.04195 | -0.014 | 15.068
5.5 | 0.68 | 0.04476 | -0.014 | 15.191
6 | 0.722 | 0.04841 | -0.014 | 14.91
6.5 | 0.756 | 0.05283 | -0.015 | 14.319
7 | 0.78 | 0.05809 | -0.015 | 13.422
7.5 | 0.783 | 0.06617 | -0.015 | 11.827
8 | 0.736 | 0.07682 | -0.015 | 9.582
8.5 | 0.511 | 0.12001 | -0.015 | 4.257
9 | 0.539 | 0.17244 | -0.017 | 3.125
9.5 | 0.566 | 0.1738 | -0.018 | 3.258
10 | 0.594 | 0.17415 | -0.018 | 3.408
10.5 | 0.621 | 0.18666 | -0.019 | 3.325
11 | 0.648 | 0.19155 | -0.02 | 3.384
11.5 | 0.676 | 0.19788 | -0.022 | 3.418
12 | 0.703 | 0.21434 | -0.023 | 3.282
12.5 | 0.731 | 0.21656 | -0.023 | 3.373
13 | 0.757 | 0.22139 | -0.024 | 3.421
13.5 | 0.785 | 0.22753 | -0.025 | 3.448
14 | 0.813 | 0.25346 | -0.027 | 3.208
14.5 | 0.84 | 0.26014 | -0.028 | 3.228
15 | 0.867 | 0.27534 | -0.028 | 3.147
15.5 | 0.894 | 0.2792 | -0.029 | 3.2
16 | 0.922 | 0.29873 | -0.032 | 3.088
16.5 | 0.949 | 0.29712 | -0.032 | 3.194
17 | 0.976 | 0.29619 | -0.033 | 3.294
17.5 | 1.003 | 0.31139 | -0.034 | 3.22
18 | 1.032 | 0.32888 | -0.036 | 3.136
18.5 | 1.058 | 0.33325 | -0.037 | 3.175
19 | 1.084 | 0.33926 | -0.037 | 3.195
19.5 | 1.111 | 0.35663 | -0.038 | 3.115
20 | 1.14 | 0.36062 | -0.041 | 3.162

## 16. Re 100k Mach 0.50 (2)
BIGFOIL.COM POLAR EXPORT
NACA66-116 a=0.6
NACA66-116 a=0.6 |  |  |  | Cl Max: | 0.896 | at alpha= | 8 | deg
XFOIL ncrit=9 |  |  |  | L/D Max: | 20.7542 | at alpha= | 7 | deg
Re: | 100000 |  |  | Cd Min: | 0.24352 | at alpha= | -20 | deg
Mach: | 0.5 |  |  | Cl=0 at alpha= | 0.16607 | deg
|  |  |  | @ Cl=0.1, Cd= | 0.047905
|  |  |  | @ Cl=0.4, Cd= | 0.049407
|  |  |  | @ Cl=0.6, Cd= | 0.20812
alpha (deg) | Cl | Cd | Cm | Cl/Cd
-20 | -0.6295 | 0.24352 | 0.0041 | -2.585
-19.5 | -0.6086 | 0.23645 | -0.0015 | -2.5739
-18.5 | -0.5648 | 0.2208 | -0.0117 | -2.558
-18 | -0.5464 | 0.21422 | -0.0174 | -2.5506
-17.5 | -0.5379 | 0.20886 | -0.0244 | -2.5754
-17 | -0.5015 | 0.19814 | -0.0267 | -2.531
-16.5 | -0.5048 | 0.19586 | -0.0347 | -2.5774
-16 | -0.4623 | 0.18336 | -0.0365 | -2.5213
-15.5 | -0.4612 | 0.17922 | -0.0433 | -2.5734
-15 | -0.4276 | 0.1688 | -0.0459 | -2.5332
-14.5 | -0.4276 | 0.16426 | -0.0512 | -2.6032
-14 | -0.4016 | 0.15592 | -0.0518 | -2.5757
-13.5 | -0.4477 | 0.15623 | -0.0518 | -2.8656
-13 | -0.4273 | 0.15041 | -0.0444 | -2.8409
-12 | -0.4536 | 0.14279 | -0.0379 | -3.1767
-11.5 | -0.4788 | 0.13765 | -0.0379 | -3.4784
-10.5 | -0.5221 | 0.10234 | -0.064 | -5.1016
-10 | -0.5154 | 0.09308 | -0.0674 | -5.5372
-9.5 | -0.5503 | 0.08119 | -0.0736 | -6.7779
-9 | -0.6051 | 0.07197 | -0.0741 | -8.4077
-8.5 | -0.6588 | 0.06503 | -0.0704 | -10.1307
-8 | -0.709 | 0.06047 | -0.0615 | -11.7248
-7.5 | -0.7638 | 0.05744 | -0.0483 | -13.2974
-7 | -0.8066 | 0.05426 | -0.035 | -14.8655
-6.5 | -0.8338 | 0.05058 | -0.0227 | -16.4848
-6 | -0.8402 | 0.04663 | -0.0125 | -18.0184
-5.5 | -0.8218 | 0.04278 | -0.005 | -19.2099
-5 | -0.792 | 0.03963 | 0.0013 | -19.9849
-4 | -0.7797 | 0.03459 | 0.0238 | -22.5412
-3.5 | -0.7334 | 0.03264 | 0.0278 | -22.4694
-3 | -0.7086 | 0.03106 | 0.0349 | -22.8139
-2.5 | -0.4517 | 0.04395 | 0.0241 | -10.2776
-2 | -0.2836 | 0.04686 | 0.0078 | -6.0521
-1.5 | -0.2017 | 0.04701 | 0.0023 | -4.2906
-1 | -0.1418 | 0.04702 | 0.0002 | -3.0157
-0.5 | -0.0822 | 0.04709 | -0.0022 | -1.7456
0 | -0.0186 | 0.04732 | -0.0054 | -0.39307
0.5 | 0.0374 | 0.04765 | -0.0071 | 0.78489
1 | 0.0976 | 0.04789 | -0.0096 | 2.038
1.5 | 0.1516 | 0.04822 | -0.0107 | 3.1439
2 | 0.2198 | 0.04864 | -0.0141 | 4.5189
2.5 | 0.275 | 0.04911 | -0.0145 | 5.5997
3 | 0.3292 | 0.04925 | -0.015 | 6.6843
3.5 | 0.3928 | 0.04943 | -0.0161 | 7.9466
4 | 0.4557 | 0.04923 | -0.0162 | 9.2566
4.5 | 0.5208 | 0.0484 | -0.0158 | 10.7603
5 | 0.675 | 0.03672 | -0.0139 | 18.3824
5.5 | 0.6899 | 0.03368 | 0.0021 | 20.484
6 | 0.6966 | 0.03623 | 0.0096 | 19.2272
6.5 | 0.7424 | 0.03784 | 0.0134 | 19.6195
7 | 0.8283 | 0.03991 | 0.0139 | 20.7542
7.5 | 0.8852 | 0.04347 | 0.017 | 20.3635
8 | 0.896 | 0.04741 | 0.0244 | 18.899
8.5 | 0.8861 | 0.05149 | 0.033 | 17.2092
9 | 0.8533 | 0.05546 | 0.0431 | 15.3859
9.5 | 0.8064 | 0.05909 | 0.0535 | 13.647
10 | 0.755 | 0.06282 | 0.063 | 12.0185
10.5 | 0.7014 | 0.06682 | 0.0716 | 10.4969
11 | 0.6592 | 0.07354 | 0.0745 | 8.9638
11.5 | 0.5949 | 0.08586 | 0.0687 | 6.9287
12 | 0.5379 | 0.10544 | 0.0551 | 5.1015
12.5 | 0.5321 | 0.1176 | 0.0489 | 4.5247
13.5 | 0.3873 | 0.13301 | 0.0427 | 2.9118
14 | 0.3542 | 0.13481 | 0.0377 | 2.6274
14.5 | 0.3824 | 0.14287 | 0.0354 | 2.6766
15 | 0.3859 | 0.14694 | 0.0317 | 2.6262
15.5 | 0.3806 | 0.15121 | 0.0267 | 2.517
16 | 0.4273 | 0.1625 | 0.0252 | 2.6295
16.5 | 0.4049 | 0.16296 | 0.0187 | 2.4847
17 | 0.4411 | 0.17319 | 0.0167 | 2.5469
17.5 | 0.4316 | 0.17514 | 0.0105 | 2.4643
18 | 0.4678 | 0.18637 | 0.0085 | 2.5101
18.5 | 0.4571 | 0.18796 | 0.0018 | 2.4319
19 | 0.4804 | 0.19577 | -0.0012 | 2.4539
19.5 | 0.4866 | 0.2018 | -0.0065 | 2.4113
20 | 0.4995 | 0.20812 | -0.0109 | 2.4001

## 17. Re 250k Mach 0.00 (1)
BIGFOIL.COM POLAR EXPORT
NACA66-116 a=0.6
NACA66-116 a=0.6 |  |  |  | Cl Max: | 1.031 | at alpha= | 13.5 | deg
JavaFoil+Calcfoil stall+Eppler ext transition |  |  |  | L/D Max: | 45.672 | at alpha= | 6.5 | deg
Re: | 250000 |  |  | Cd Min: | 0.00956 | at alpha= | -0.5 | deg
Mach: | 0 |  |  | Cl=0 at alpha= | -0.71667 | deg
|  |  |  | @ Cl=0.1, Cd= | 0.0098754
|  |  |  | @ Cl=0.4, Cd= | 0.010721
|  |  |  | @ Cl=0.6, Cd= | 0.015684
alpha (deg) | Cl | Cd | Cm | Cl/Cd
-19.5 | -0.811 | 0.22216 | 0.01 | -3.648
-19 | -0.828 | 0.20588 | 0.01 | -4.022
-18.5 | -0.845 | 0.19575 | 0.01 | -4.316
-18 | -0.86 | 0.18864 | 0.009 | -4.562
-17.5 | -0.875 | 0.17398 | 0.009 | -5.029
-17 | -0.888 | 0.16268 | 0.009 | -5.457
-16.5 | -0.899 | 0.15369 | 0.008 | -5.849
-16 | -0.908 | 0.14606 | 0.008 | -6.218
-15.5 | -0.915 | 0.13888 | 0.008 | -6.591
-15 | -0.92 | 0.12889 | 0.007 | -7.138
-14.5 | -0.922 | 0.12315 | 0.007 | -7.488
-14 | -0.921 | 0.11336 | 0.006 | -8.128
-13.5 | -0.918 | 0.10719 | 0.006 | -8.562
-13 | -0.911 | 0.09966 | 0.006 | -9.141
-12.5 | -0.901 | 0.09434 | 0.005 | -9.552
-12 | -0.888 | 0.08869 | 0.005 | -10.012
-11.5 | -0.872 | 0.08254 | 0.004 | -10.563
-11 | -0.852 | 0.078 | 0.004 | -10.927
-10.5 | -0.83 | 0.07295 | 0.003 | -11.375
-10 | -0.804 | 0.06842 | 0.003 | -11.754
-9.5 | -0.775 | 0.06402 | 0.002 | -12.112
-9 | -0.744 | 0.06031 | 0.002 | -12.339
-8.5 | -0.71 | 0.05633 | 0.002 | -12.606
-8 | -0.674 | 0.05322 | 0.001 | -12.658
-7.5 | -0.635 | 0.0496 | 0.001 | -12.811
-7 | -0.595 | 0.04693 | 0 | -12.675
-6.5 | -0.552 | 0.04407 | 0 | -12.523
-6 | -0.508 | 0.04165 | -0.001 | -12.195
-5.5 | -0.562 | 0.01558 | -0.003 | -36.081
-5 | -0.507 | 0.01511 | -0.004 | -33.538
-4.5 | -0.45 | 0.01462 | -0.006 | -30.775
-4 | -0.392 | 0.01424 | -0.007 | -27.562
-3.5 | -0.334 | 0.01383 | -0.008 | -24.157
-3 | -0.275 | 0.01344 | -0.009 | -20.476
-2.5 | -0.216 | 0.01311 | -0.01 | -16.454
-2 | -0.153 | 0.00989 | -0.011 | -15.444
-1.5 | -0.094 | 0.00974 | -0.012 | -9.628
-1 | -0.034 | 0.00964 | -0.013 | -3.56
-0.5 | 0.026 | 0.00956 | -0.014 | 2.671
0 | 0.085 | 0.00985 | -0.015 | 8.605
0.5 | 0.144 | 0.00995 | -0.017 | 14.468
1 | 0.203 | 0.01008 | -0.018 | 20.135
1.5 | 0.262 | 0.01022 | -0.019 | 25.594
2 | 0.319 | 0.01044 | -0.02 | 30.545
2.5 | 0.377 | 0.01064 | -0.021 | 35.386
3 | 0.434 | 0.01084 | -0.022 | 40.032
3.5 | 0.502 | 0.01485 | -0.024 | 33.83
4 | 0.56 | 0.01534 | -0.025 | 36.505
4.5 | 0.617 | 0.01583 | -0.026 | 38.967
5 | 0.673 | 0.01638 | -0.027 | 41.072
5.5 | 0.728 | 0.0168 | -0.029 | 43.304
6 | 0.78 | 0.01759 | -0.03 | 44.382
6.5 | 0.831 | 0.01821 | -0.031 | 45.672
7 | 0.73 | 0.04605 | -0.015 | 15.85
7.5 | 0.769 | 0.04901 | -0.015 | 15.691
8 | 0.807 | 0.05209 | -0.016 | 15.484
8.5 | 0.841 | 0.05568 | -0.016 | 15.111
9 | 0.874 | 0.05935 | -0.016 | 14.727
9.5 | 0.904 | 0.06274 | -0.016 | 14.413
10 | 0.932 | 0.06753 | -0.017 | 13.796
10.5 | 0.956 | 0.0715 | -0.017 | 13.37
11 | 0.977 | 0.07686 | -0.018 | 12.716
11.5 | 0.995 | 0.08155 | -0.018 | 12.206
12 | 1.01 | 0.08652 | -0.018 | 11.677
12.5 | 1.022 | 0.09357 | -0.019 | 10.923
13 | 1.03 | 0.09813 | -0.019 | 10.499
13.5 | 1.031 | 0.10487 | -0.019 | 9.834
14 | 1.029 | 0.11397 | -0.02 | 9.026
14.5 | 1.023 | 0.11993 | -0.02 | 8.528
15 | 1.013 | 0.12718 | -0.02 | 7.968
15.5 | 1.001 | 0.1328 | -0.021 | 7.541
16 | 0.987 | 0.14244 | -0.021 | 6.927
16.5 | 0.969 | 0.15221 | -0.021 | 6.369
17 | 0.951 | 0.16128 | -0.021 | 5.895
17.5 | 0.93 | 0.16905 | -0.021 | 5.501
18 | 0.908 | 0.18104 | -0.021 | 5.014
18.5 | 0.885 | 0.19 | -0.022 | 4.657

## 18. Re 250k Mach 0.00 (2)
BIGFOIL.COM POLAR EXPORT
NACA66-116 a=0.6
NACA66-116 a=0.6 |  |  |  | Cl Max: | -0.0291 | at alpha= | 0 | deg
XFOIL ncrit=9 |  |  |  | L/D Max: | -1.1941 | at alpha= | 0 | deg
Re: | 250000 |  |  | Cd Min: | 0.14392 | at alpha= | -15 | deg
Mach: | 0 |  |  | Cl=0 at alpha= | -99 | deg
|  |  |  | @ Cl=0.1, Cd= | 0.02437
|  |  |  | @ Cl=0.4, Cd= | 0.02437
|  |  |  | @ Cl=0.6, Cd= | 0.02437
alpha (deg) | Cl | Cd | Cm | Cl/Cd
-15 | -0.4806 | 0.14392 | -0.0396 | -3.3394
-14.5 | -0.4748 | 0.13537 | -0.0447 | -3.5074
-14 | -0.5081 | 0.1176 | -0.0572 | -4.3206
-13.5 | -0.4821 | 0.11439 | -0.057 | -4.2145
-12.5 | -0.5533 | 0.07826 | -0.0872 | -7.07
-12 | -0.6331 | 0.06831 | -0.0903 | -9.268
-11.5 | -0.7038 | 0.06682 | -0.0801 | -10.5328
-10 | -0.7476 | 0.03888 | -0.0607 | -19.2284
-9.5 | -0.7238 | 0.03222 | -0.0562 | -22.4643
-9 | -0.6691 | 0.02897 | -0.0574 | -23.0963
-8.5 | -0.6009 | 0.02611 | -0.0606 | -23.0142
-8 | -0.5305 | 0.02393 | -0.0635 | -22.1688
-7.5 | -0.4715 | 0.02224 | -0.0644 | -21.2005
-7 | -0.4287 | 0.02094 | -0.0632 | -20.4728
-6.5 | -0.3907 | 0.01997 | -0.0616 | -19.5643
-6 | -0.3631 | 0.01887 | -0.0582 | -19.2422
-5.5 | -0.3377 | 0.018 | -0.0537 | -18.7611
-5 | -0.3465 | 0.01683 | -0.0442 | -20.5882
-4.5 | -0.3879 | 0.01508 | -0.028 | -25.7228
-4 | -0.3646 | 0.01559 | -0.0207 | -23.3868
-3.5 | -0.3354 | 0.01711 | -0.016 | -19.6026
-3 | -0.2947 | 0.01943 | -0.0117 | -15.1673
-2.5 | -0.1905 | 0.02269 | -0.0165 | -8.3958
-2 | -0.1452 | 0.02332 | -0.0146 | -6.2264
-0.5 | -0.0856 | 0.02408 | 0.0022 | -3.5548
0 | -0.0291 | 0.02437 | 0.0017 | -1.1941

## 19. Re 250k Mach 0.10 (1)
BIGFOIL.COM POLAR EXPORT
NACA66-116 a=0.6
NACA66-116 a=0.6 |  |  |  | Cl Max: | 1.02 | at alpha= | 13 | deg
JavaFoil+Calcfoil stall+Eppler ext transition |  |  |  | L/D Max: | 45.612 | at alpha= | 6.5 | deg
Re: | 250000 |  |  | Cd Min: | 0.00957 | at alpha= | -0.5 | deg
Mach: | 0.1 |  |  | Cl=0 at alpha= | -0.71312 | deg
|  |  |  | @ Cl=0.1, Cd= | 0.009925
|  |  |  | @ Cl=0.4, Cd= | 0.010766
|  |  |  | @ Cl=0.6, Cd= | 0.015735
alpha (deg) | Cl | Cd | Cm | Cl/Cd
-19 | -0.779 | 0.21979 | 0.01 | -3.545
-18.5 | -0.799 | 0.2002 | 0.01 | -3.993
-18 | -0.818 | 0.19024 | 0.009 | -4.302
-17.5 | -0.836 | 0.18142 | 0.009 | -4.61
-17 | -0.853 | 0.17118 | 0.009 | -4.982
-16.5 | -0.867 | 0.15823 | 0.008 | -5.482
-16 | -0.88 | 0.14951 | 0.008 | -5.887
-15.5 | -0.891 | 0.14122 | 0.008 | -6.306
-15 | -0.899 | 0.13032 | 0.007 | -6.896
-14.5 | -0.904 | 0.12442 | 0.007 | -7.264
-14 | -0.906 | 0.11705 | 0.007 | -7.741
-13.5 | -0.905 | 0.10977 | 0.006 | -8.245
-13 | -0.901 | 0.10272 | 0.006 | -8.771
-12.5 | -0.893 | 0.09473 | 0.005 | -9.429
-12 | -0.882 | 0.08932 | 0.005 | -9.876
-11.5 | -0.868 | 0.08312 | 0.004 | -10.439
-11 | -0.85 | 0.07845 | 0.004 | -10.83
-10.5 | -0.828 | 0.07383 | 0.003 | -11.22
-10 | -0.804 | 0.06881 | 0.003 | -11.68
-9.5 | -0.776 | 0.06422 | 0.002 | -12.081
-9 | -0.745 | 0.06054 | 0.002 | -12.31
-8.5 | -0.712 | 0.05654 | 0.002 | -12.588
-8 | -0.676 | 0.05324 | 0.001 | -12.693
-7.5 | -0.638 | 0.04979 | 0.001 | -12.808
-7 | -0.597 | 0.047 | 0 | -12.7
-6.5 | -0.554 | 0.04414 | 0 | -12.552
-6 | -0.51 | 0.04172 | -0.001 | -12.227
-5.5 | -0.565 | 0.01564 | -0.003 | -36.095
-5 | -0.509 | 0.01518 | -0.004 | -33.532
-4.5 | -0.452 | 0.01469 | -0.006 | -30.767
-4 | -0.394 | 0.01427 | -0.007 | -27.63
-3.5 | -0.336 | 0.01386 | -0.008 | -24.224
-3 | -0.276 | 0.01349 | -0.009 | -20.496
-2.5 | -0.217 | 0.01315 | -0.01 | -16.473
-2 | -0.153 | 0.00994 | -0.011 | -15.441
-1.5 | -0.094 | 0.00978 | -0.012 | -9.629
-1 | -0.035 | 0.00966 | -0.013 | -3.573
-0.5 | 0.026 | 0.00957 | -0.014 | 2.682
0 | 0.085 | 0.0099 | -0.016 | 8.602
0.5 | 0.145 | 0.01 | -0.017 | 14.464
1 | 0.204 | 0.01013 | -0.018 | 20.127
1.5 | 0.263 | 0.01027 | -0.019 | 25.587
2 | 0.321 | 0.01044 | -0.02 | 30.71
2.5 | 0.378 | 0.01069 | -0.021 | 35.363
3 | 0.436 | 0.01089 | -0.022 | 40.014
3.5 | 0.505 | 0.01492 | -0.024 | 33.837
4 | 0.563 | 0.01541 | -0.025 | 36.499
4.5 | 0.62 | 0.01591 | -0.026 | 38.959
5 | 0.676 | 0.01647 | -0.028 | 41.03
5.5 | 0.731 | 0.01689 | -0.029 | 43.257
6 | 0.784 | 0.01767 | -0.03 | 44.362
6.5 | 0.835 | 0.0183 | -0.031 | 45.612
7 | 0.734 | 0.0459 | -0.016 | 15.982
7.5 | 0.771 | 0.04901 | -0.015 | 15.74
8 | 0.809 | 0.05215 | -0.015 | 15.507
8.5 | 0.843 | 0.05583 | -0.016 | 15.106
9 | 0.876 | 0.05964 | -0.016 | 14.682
9.5 | 0.905 | 0.06349 | -0.017 | 14.258
10 | 0.932 | 0.06745 | -0.017 | 13.812
10.5 | 0.955 | 0.07248 | -0.018 | 13.178
11 | 0.975 | 0.07789 | -0.018 | 12.517
11.5 | 0.992 | 0.08276 | -0.018 | 11.981
12 | 1.005 | 0.08784 | -0.019 | 11.437
12.5 | 1.014 | 0.0932 | -0.019 | 10.882
13 | 1.02 | 0.09902 | -0.019 | 10.301
13.5 | 1.018 | 0.10626 | -0.019 | 9.583
14 | 1.012 | 0.11488 | -0.019 | 8.813
14.5 | 1.003 | 0.12233 | -0.02 | 8.2
15 | 0.99 | 0.13015 | -0.02 | 7.609
15.5 | 0.975 | 0.13625 | -0.02 | 7.153
16 | 0.956 | 0.14755 | -0.02 | 6.478
16.5 | 0.935 | 0.15648 | -0.021 | 5.976
17 | 0.912 | 0.16691 | -0.021 | 5.465
17.5 | 0.887 | 0.17334 | -0.021 | 5.12
18 | 0.862 | 0.18477 | -0.022 | 4.664

## 20. Re 250k Mach 0.10 (2)
BIGFOIL.COM POLAR EXPORT
NACA66-116 a=0.6
NACA66-116 a=0.6 |  |  |  | Cl Max: | -0.0849 | at alpha= | -0.5 | deg
XFOIL ncrit=9 |  |  |  | L/D Max: | -3.2967 | at alpha= | -15 | deg
Re: | 250000 |  |  | Cd Min: | 0.14481 | at alpha= | -15 | deg
Mach: | 0.1 |  |  | Cl=0 at alpha= | -99 | deg
|  |  |  | @ Cl=0.1, Cd= | 0.02417
|  |  |  | @ Cl=0.4, Cd= | 0.02417
|  |  |  | @ Cl=0.6, Cd= | 0.02417
alpha (deg) | Cl | Cd | Cm | Cl/Cd
-15 | -0.4774 | 0.14481 | -0.0396 | -3.2967
-14.5 | -0.4723 | 0.13604 | -0.0452 | -3.4718
-14 | -0.4992 | 0.11982 | -0.0564 | -4.1662
-13.5 | -0.4745 | 0.11618 | -0.0566 | -4.0842
-13 | -0.4735 | 0.10493 | -0.0655 | -4.5125
-12.5 | -0.5601 | 0.07866 | -0.0891 | -7.1205
-12 | -0.6375 | 0.07086 | -0.0901 | -8.9966
-11.5 | -0.6985 | 0.06842 | -0.0811 | -10.209
-11 | -0.6773 | 0.05685 | -0.0829 | -11.9138
-10.5 | -0.6904 | 0.05331 | -0.0767 | -12.9507
-10 | -0.7428 | 0.03961 | -0.0627 | -18.7528
-9.5 | -0.7244 | 0.03286 | -0.0575 | -22.045
-9 | -0.6709 | 0.02941 | -0.0584 | -22.812
-8.5 | -0.6049 | 0.02651 | -0.0611 | -22.8178
-8 | -0.5327 | 0.02418 | -0.0642 | -22.0306
-7.5 | -0.4727 | 0.02251 | -0.0651 | -20.9996
-7 | -0.4274 | 0.02111 | -0.0643 | -20.2463
-6.5 | -0.3892 | 0.02011 | -0.0626 | -19.3536
-6 | -0.3613 | 0.019 | -0.0592 | -19.0158
-5.5 | -0.3356 | 0.01811 | -0.0547 | -18.5312
-5 | -0.3409 | 0.017 | -0.0458 | -20.0529
-4.5 | -0.3835 | 0.01529 | -0.0295 | -25.0818
-4 | -0.366 | 0.01563 | -0.0211 | -23.4165
-3.5 | -0.3445 | 0.01716 | -0.0152 | -20.0758
-3 | -0.3041 | 0.01927 | -0.0109 | -15.781
-2.5 | -0.1946 | 0.02275 | -0.0162 | -8.5538
-2 | -0.1472 | 0.0234 | -0.0145 | -6.2906
-1 | -0.1207 | 0.02471 | -0.0005 | -4.8847
-0.5 | -0.0849 | 0.02417 | 0.002 | -3.5126

## 21. Re 250k Mach 0.25 (1)
BIGFOIL.COM POLAR EXPORT
NACA66-116 a=0.6
NACA66-116 a=0.6 |  |  |  | Cl Max: | 0.953 | at alpha= | 11.5 | deg
JavaFoil+Calcfoil stall+Eppler ext transition |  |  |  | L/D Max: | 44.176 | at alpha= | 6 | deg
Re: | 250000 |  |  | Cd Min: | 0.00976 | at alpha= | -0.5 | deg
Mach: | 0.25 |  |  | Cl=0 at alpha= | -0.71312 | deg
|  |  |  | @ Cl=0.1, Cd= | 0.010121
|  |  |  | @ Cl=0.4, Cd= | 0.010993
|  |  |  | @ Cl=0.6, Cd= | 0.016034
alpha (deg) | Cl | Cd | Cm | Cl/Cd
-17 | -0.533 | 0.22694 | 0.008 | -2.35
-16.5 | -0.583 | 0.20781 | 0.008 | -2.805
-16 | -0.629 | 0.19024 | 0.008 | -3.306
-15.5 | -0.671 | 0.16788 | 0.007 | -3.998
-15 | -0.709 | 0.15546 | 0.007 | -4.561
-14.5 | -0.743 | 0.14555 | 0.007 | -5.102
-14 | -0.771 | 0.13241 | 0.006 | -5.821
-13.5 | -0.794 | 0.12266 | 0.006 | -6.471
-13 | -0.811 | 0.11111 | 0.006 | -7.3
-12.5 | -0.823 | 0.1031 | 0.005 | -7.98
-12 | -0.828 | 0.09535 | 0.005 | -8.688
-11.5 | -0.828 | 0.08896 | 0.004 | -9.312
-11 | -0.823 | 0.08257 | 0.004 | -9.963
-10.5 | -0.811 | 0.07679 | 0.003 | -10.567
-10 | -0.795 | 0.0712 | 0.003 | -11.168
-9.5 | -0.774 | 0.0666 | 0.002 | -11.619
-9 | -0.748 | 0.06182 | 0.002 | -12.102
-8.5 | -0.719 | 0.05809 | 0.002 | -12.369
-8 | -0.685 | 0.05429 | 0.001 | -12.618
-7.5 | -0.648 | 0.05088 | 0.001 | -12.743
-7 | -0.608 | 0.04782 | 0 | -12.725
-6.5 | -0.566 | 0.04477 | 0 | -12.637
-6 | -0.522 | 0.04211 | -0.001 | -12.391
-5.5 | -0.476 | 0.03974 | -0.002 | -11.982
-5 | -0.521 | 0.01556 | -0.005 | -33.474
-4.5 | -0.463 | 0.01505 | -0.006 | -30.761
-4 | -0.404 | 0.01459 | -0.007 | -27.69
-3.5 | -0.344 | 0.01415 | -0.008 | -24.318
-3 | -0.284 | 0.01375 | -0.009 | -20.624
-2.5 | -0.222 | 0.01339 | -0.01 | -16.595
-2 | -0.157 | 0.01015 | -0.011 | -15.49
-1.5 | -0.097 | 0.00999 | -0.012 | -9.663
-1 | -0.035 | 0.00986 | -0.014 | -3.59
-0.5 | 0.026 | 0.00976 | -0.015 | 2.696
0 | 0.087 | 0.0101 | -0.016 | 8.647
0.5 | 0.148 | 0.0102 | -0.017 | 14.535
1 | 0.209 | 0.01034 | -0.018 | 20.219
1.5 | 0.269 | 0.01049 | -0.019 | 25.691
2 | 0.329 | 0.01072 | -0.02 | 30.64
2.5 | 0.388 | 0.01095 | -0.022 | 35.421
3 | 0.447 | 0.01116 | -0.023 | 40.014
3.5 | 0.518 | 0.01528 | -0.025 | 33.871
4 | 0.577 | 0.01582 | -0.026 | 36.454
4.5 | 0.635 | 0.01636 | -0.027 | 38.812
5 | 0.692 | 0.01697 | -0.028 | 40.784
5.5 | 0.748 | 0.0177 | -0.029 | 42.266
6 | 0.801 | 0.01814 | -0.031 | 44.176
6.5 | 0.707 | 0.04371 | -0.015 | 16.186
7 | 0.748 | 0.04666 | -0.015 | 16.024
7.5 | 0.786 | 0.04978 | -0.016 | 15.783
8 | 0.82 | 0.05326 | -0.016 | 15.405
8.5 | 0.852 | 0.05699 | -0.016 | 14.957
9 | 0.881 | 0.06072 | -0.016 | 14.502
9.5 | 0.905 | 0.06533 | -0.017 | 13.853
10 | 0.925 | 0.06973 | -0.017 | 13.258
10.5 | 0.939 | 0.07594 | -0.018 | 12.368
11 | 0.949 | 0.08053 | -0.018 | 11.78
11.5 | 0.953 | 0.08641 | -0.018 | 11.028
12 | 0.951 | 0.0944 | -0.018 | 10.076
12.5 | 0.944 | 0.10152 | -0.018 | 9.296
13 | 0.93 | 0.1081 | -0.019 | 8.607
13.5 | 0.904 | 0.11857 | -0.018 | 7.624
14 | 0.871 | 0.13057 | -0.019 | 6.674
14.5 | 0.832 | 0.14106 | -0.019 | 5.9
15 | 0.788 | 0.15002 | -0.019 | 5.25
15.5 | 0.738 | 0.16666 | -0.019 | 4.426
16 | 0.683 | 0.18238 | -0.019 | 3.744
16.5 | 0.624 | 0.20006 | -0.02 | 3.119

## 22. Re 250k Mach 0.25 (2)
BIGFOIL.COM POLAR EXPORT
NACA66-116 a=0.6
NACA66-116 a=0.6 |  |  |  | Cl Max: | 0.9048 | at alpha= | 11 | deg
XFOIL ncrit=9 |  |  |  | L/D Max: | 43.3018 | at alpha= | 5.5 | deg
Re: | 250000 |  |  | Cd Min: | 0.16614 | at alpha= | 16 | deg
Mach: | 0.25 |  |  | Cl=0 at alpha= | 1.2453 | deg
|  |  |  | @ Cl=0.1, Cd= | 0.024902
|  |  |  | @ Cl=0.4, Cd= | 0.02056
|  |  |  | @ Cl=0.6, Cd= | 0.025272
alpha (deg) | Cl | Cd | Cm | Cl/Cd
-14.5 | -0.479 | 0.13647 | -0.0525 | -3.5099
-14 | -0.4633 | 0.12832 | -0.0545 | -3.6105
-13.5 | -0.4387 | 0.12249 | -0.058 | -3.5815
-13 | -0.4974 | 0.09851 | -0.0833 | -5.0492
-12.5 | -0.4407 | 0.09733 | -0.0783 | -4.5279
-12 | -0.4586 | 0.08354 | -0.0884 | -5.4896
-11.5 | -0.5347 | 0.06969 | -0.0953 | -7.6725
-11 | -0.6153 | 0.06413 | -0.0909 | -9.5946
-10 | -0.7017 | 0.04223 | -0.0752 | -16.6161
-9.5 | -0.7033 | 0.0366 | -0.0679 | -19.2158
-9 | -0.6723 | 0.03197 | -0.0652 | -21.0291
-8.5 | -0.6207 | 0.0288 | -0.0651 | -21.5521
-8 | -0.5463 | 0.02567 | -0.0679 | -21.2817
-7.5 | -0.4829 | 0.024 | -0.0688 | -20.1208
-7 | -0.4217 | 0.02208 | -0.07 | -19.0987
-6.5 | -0.3811 | 0.02095 | -0.0682 | -18.1909
-6 | -0.3517 | 0.01976 | -0.0647 | -17.7986
-5.5 | -0.3246 | 0.01883 | -0.0604 | -17.2384
-5 | -0.3123 | 0.01782 | -0.0545 | -17.5253
-4.5 | -0.3587 | 0.01632 | -0.0376 | -21.9792
-4 | -0.382 | 0.01611 | -0.0224 | -23.712
-3.5 | -0.3681 | 0.01749 | -0.0145 | -21.0463
-3 | -0.3119 | 0.01962 | -0.0121 | -15.897
-2.5 | -0.2235 | 0.02261 | -0.0137 | -9.885
-2 | -0.1569 | 0.02378 | -0.0143 | -6.598
-1.5 | -0.2025 | 0.02478 | 0.003 | -8.1719
-1 | -0.1226 | 0.02524 | -0.0009 | -4.8574
-0.5 | -0.0973 | 0.02558 | 0.0043 | -3.8038
1.5 | 0.0142 | 0.02525 | 0.0213 | 0.56238
2 | 0.0729 | 0.02502 | 0.0205 | 2.9137
2.5 | 0.1397 | 0.02473 | 0.0184 | 5.649
3.5 | 0.2331 | 0.02424 | 0.0206 | 9.6163
4 | 0.3224 | 0.02306 | 0.0161 | 13.9809
4.5 | 0.5037 | 0.01722 | 0.0005 | 29.2509
5 | 0.5717 | 0.01499 | 0.001 | 38.1388
5.5 | 0.5941 | 0.01372 | 0.0091 | 43.3017
6 | 0.5523 | 0.01524 | 0.0259 | 36.2402
6.5 | 0.5133 | 0.01843 | 0.0387 | 27.8513
7 | 0.5175 | 0.02069 | 0.0453 | 25.0121
7.5 | 0.5412 | 0.02214 | 0.0493 | 24.4444
8 | 0.5656 | 0.02371 | 0.0531 | 23.8549
8.5 | 0.5971 | 0.02517 | 0.056 | 23.7227
9 | 0.6472 | 0.02694 | 0.0565 | 24.0238
9.5 | 0.7154 | 0.0288 | 0.0545 | 24.8403
10 | 0.7972 | 0.03183 | 0.0509 | 25.0456
10.5 | 0.8682 | 0.03681 | 0.0477 | 23.586
11 | 0.9048 | 0.04201 | 0.0467 | 21.5377
11.5 | 0.8993 | 0.04683 | 0.051 | 19.2035
12 | 0.8867 | 0.05302 | 0.0548 | 16.7239
12.5 | 0.8682 | 0.06065 | 0.0574 | 14.3149
13 | 0.7884 | 0.07312 | 0.0597 | 10.7823
13.5 | 0.6009 | 0.11582 | 0.0366 | 5.1882
14 | 0.6105 | 0.12293 | 0.0342 | 4.9662
14.5 | 0.6307 | 0.12834 | 0.0357 | 4.9143
15 | 0.589 | 0.14805 | 0.0196 | 3.9784
15.5 | 0.6124 | 0.15285 | 0.0189 | 4.0065
16 | 0.6001 | 0.16614 | 0.01 | 3.612

## 23. Re 250k Mach 0.50 (1)
BIGFOIL.COM POLAR EXPORT
NACA66-116 a=0.6
NACA66-116 a=0.6 |  |  |  | Cl Max: | 1.14 | at alpha= | 20 | deg
JavaFoil+Calcfoil stall+Eppler ext transition |  |  |  | L/D Max: | 39.293 | at alpha= | 5 | deg
Re: | 250000 |  |  | Cd Min: | 0.01065 | at alpha= | -0.5 | deg
Mach: | 0.5 |  |  | Cl=0 at alpha= | -0.71323 | deg
|  |  |  | @ Cl=0.1, Cd= | 0.010978
|  |  |  | @ Cl=0.4, Cd= | 0.011867
|  |  |  | @ Cl=0.6, Cd= | 0.017326
alpha (deg) | Cl | Cd | Cm | Cl/Cd
-20 | -1.066 | 0.2827 | 0.018 | -3.77
-19.5 | -1.039 | 0.26152 | 0.017 | -3.974
-19 | -1.013 | 0.25419 | 0.017 | -3.984
-18.5 | -0.986 | 0.25491 | 0.016 | -3.867
-18 | -0.957 | 0.24642 | 0.015 | -3.886
-17.5 | -0.93 | 0.23501 | 0.014 | -3.955
-17 | -0.903 | 0.23304 | 0.013 | -3.873
-16.5 | -0.876 | 0.22524 | 0.013 | -3.888
-16 | -0.849 | 0.22848 | 0.012 | -3.715
-15.5 | -0.82 | 0.21059 | 0.011 | -3.891
-15 | -0.792 | 0.19916 | 0.01 | -3.978
-14.5 | -0.765 | 0.19554 | 0.009 | -3.913
-14 | -0.738 | 0.19172 | 0.009 | -3.85
-13.5 | -0.711 | 0.17613 | 0.008 | -4.036
-13 | -0.682 | 0.16433 | 0.007 | -4.15
-12.5 | -0.655 | 0.16196 | 0.006 | -4.042
-12 | -0.627 | 0.15788 | 0.006 | -3.974
-11.5 | -0.6 | 0.14657 | 0.005 | -4.093
-11 | -0.573 | 0.14354 | 0.005 | -3.989
-10.5 | -0.545 | 0.14016 | 0.004 | -3.888
-10 | -0.516 | 0.13086 | 0.003 | -3.947
-9.5 | -0.489 | 0.1201 | 0.003 | -4.071
-9 | -0.461 | 0.1153 | 0.002 | -4.001
-8.5 | -0.434 | 0.11284 | 0.002 | -3.843
-8 | -0.581 | 0.07213 | 0.001 | -8.059
-7.5 | -0.637 | 0.05951 | 0.001 | -10.708
-7 | -0.63 | 0.05338 | 0 | -11.799
-6.5 | -0.601 | 0.0484 | -0.001 | -12.413
-6 | -0.563 | 0.04468 | -0.001 | -12.6
-5.5 | -0.519 | 0.04195 | -0.002 | -12.379
-5 | -0.472 | 0.03919 | -0.002 | -12.038
-4.5 | -0.422 | 0.03679 | -0.003 | -11.458
-4 | -0.446 | 0.01612 | -0.008 | -27.662
-3.5 | -0.381 | 0.01552 | -0.009 | -24.535
-3 | -0.314 | 0.01499 | -0.01 | -20.969
-2.5 | -0.247 | 0.01451 | -0.011 | -16.994
-2 | -0.178 | 0.01411 | -0.013 | -12.628
-1.5 | -0.107 | 0.01094 | -0.014 | -9.761
-1 | -0.039 | 0.01078 | -0.015 | -3.634
-0.5 | 0.029 | 0.01065 | -0.016 | 2.732
0 | 0.097 | 0.01097 | -0.017 | 8.835
0.5 | 0.164 | 0.01115 | -0.019 | 14.749
1 | 0.232 | 0.0113 | -0.02 | 20.519
1.5 | 0.299 | 0.0115 | -0.021 | 25.973
2 | 0.365 | 0.0117 | -0.022 | 31.152
2.5 | 0.43 | 0.01201 | -0.024 | 35.775
3 | 0.508 | 0.01637 | -0.026 | 31.018
3.5 | 0.573 | 0.01701 | -0.027 | 33.714
4 | 0.638 | 0.01777 | -0.028 | 35.876
4.5 | 0.7 | 0.01849 | -0.03 | 37.864
5 | 0.76 | 0.01935 | -0.031 | 39.293
5.5 | 0.681 | 0.04067 | -0.016 | 16.748
6 | 0.722 | 0.04374 | -0.015 | 16.511
6.5 | 0.757 | 0.04702 | -0.015 | 16.091
7 | 0.78 | 0.05156 | -0.016 | 15.125
7.5 | 0.783 | 0.0572 | -0.016 | 13.687
8 | 0.736 | 0.06563 | -0.016 | 11.222
8.5 | 0.511 | 0.09422 | -0.016 | 5.424
9 | 0.539 | 0.12807 | -0.018 | 4.208
9.5 | 0.566 | 0.12981 | -0.018 | 4.362
10 | 0.594 | 0.13162 | -0.019 | 4.51
10.5 | 0.621 | 0.13816 | -0.019 | 4.493
11 | 0.648 | 0.14691 | -0.02 | 4.413
11.5 | 0.676 | 0.14715 | -0.022 | 4.597
12 | 0.704 | 0.15951 | -0.023 | 4.411
12.5 | 0.731 | 0.16198 | -0.024 | 4.51
13 | 0.758 | 0.16629 | -0.024 | 4.556
13.5 | 0.785 | 0.1715 | -0.025 | 4.576
14 | 0.813 | 0.18858 | -0.027 | 4.311
14.5 | 0.84 | 0.19437 | -0.028 | 4.321
15 | 0.867 | 0.20487 | -0.028 | 4.23
15.5 | 0.894 | 0.21042 | -0.029 | 4.247
16 | 0.922 | 0.22438 | -0.032 | 4.111
16.5 | 0.949 | 0.22378 | -0.032 | 4.241
17 | 0.976 | 0.2264 | -0.033 | 4.31
17.5 | 1.003 | 0.236 | -0.034 | 4.249
18 | 1.032 | 0.23977 | -0.036 | 4.302
18.5 | 1.058 | 0.24802 | -0.037 | 4.266
19 | 1.084 | 0.2594 | -0.038 | 4.179
19.5 | 1.111 | 0.26617 | -0.039 | 4.174
20 | 1.14 | 0.27366 | -0.041 | 4.167

## 24. Re 250k Mach 0.50 (2)
BIGFOIL.COM POLAR EXPORT
NACA66-116 a=0.6
NACA66-116 a=0.6 |  |  |  | Cl Max: | 0.7441 | at alpha= | 20 | deg
XFOIL ncrit=9 |  |  |  | L/D Max: | 30.3265 | at alpha= | 5.5 | deg
Re: | 250000 |  |  | Cd Min: | 0.24939 | at alpha= | 20 | deg
Mach: | 0.5 |  |  | Cl=0 at alpha= | 1.6025 | deg
|  |  |  | @ Cl=0.1, Cd= | 0.027312
|  |  |  | @ Cl=0.4, Cd= | 0.022062
|  |  |  | @ Cl=0.6, Cd= | 0.031144
alpha (deg) | Cl | Cd | Cm | Cl/Cd
-20 | -0.6389 | 0.24106 | 0.0055 | -2.6504
-19.5 | -0.6134 | 0.23323 | 0.0013 | -2.63
-19 | -0.5912 | 0.2256 | -0.0039 | -2.6206
-18.5 | -0.5849 | 0.21942 | -0.0131 | -2.6657
-18 | -0.5527 | 0.20908 | -0.016 | -2.6435
-17.5 | -0.527 | 0.20152 | -0.0203 | -2.6151
-17 | -0.5058 | 0.19363 | -0.0263 | -2.6122
-16 | -0.4637 | 0.17709 | -0.0382 | -2.6184
-15.5 | -0.4411 | 0.16932 | -0.044 | -2.6051
-14.5 | -0.3945 | 0.15086 | -0.0612 | -2.615
-14 | -0.3734 | 0.14316 | -0.0664 | -2.6083
-13.5 | -0.3756 | 0.13348 | -0.0729 | -2.8139
-13 | -0.354 | 0.12711 | -0.0742 | -2.785
-12.5 | -0.375 | 0.11707 | -0.083 | -3.2032
-12 | -0.3599 | 0.10852 | -0.0844 | -3.3164
-11.5 | -0.3478 | 0.10161 | -0.0857 | -3.4229
-11 | -0.4165 | 0.07381 | -0.1041 | -5.6429
-10.5 | -0.4457 | 0.06341 | -0.1093 | -7.0289
-10 | -0.4843 | 0.05478 | -0.1105 | -8.8408
-9.5 | -0.5141 | 0.04777 | -0.1093 | -10.762
-9 | -0.5376 | 0.04212 | -0.1048 | -12.7635
-8.5 | -0.546 | 0.03737 | -0.0991 | -14.6107
-8 | -0.5334 | 0.03301 | -0.0944 | -16.1587
-7.5 | -0.4914 | 0.02946 | -0.0914 | -16.6802
-7 | -0.4228 | 0.02654 | -0.091 | -15.9307
-6.5 | -0.359 | 0.02486 | -0.0897 | -14.4409
-6 | -0.3119 | 0.0236 | -0.0875 | -13.2161
-5.5 | -0.2819 | 0.02238 | -0.0833 | -12.5961
-5 | -0.2571 | 0.02131 | -0.078 | -12.0648
-4.5 | -0.2617 | 0.01968 | -0.0684 | -13.2978
-4 | -0.3214 | 0.01944 | -0.0497 | -16.5329
-3.5 | -0.3852 | 0.0185 | -0.0266 | -20.8216
-3 | -0.4326 | 0.02025 | -0.006 | -21.363
-2.5 | -0.3726 | 0.02255 | -0.0014 | -16.5233
-2 | -0.1917 | 0.02811 | -0.0145 | -6.8196
-1.5 | -0.1441 | 0.02872 | -0.0113 | -5.0174
-1 | -0.1794 | 0.02901 | 0.0061 | -6.1841
-0.5 | -0.0823 | 0.02926 | 0.0001 | -2.8127
1.5 | -0.0149 | 0.02832 | 0.03 | -0.52613
2 | 0.0578 | 0.02766 | 0.028 | 2.0897
2.5 | 0.1002 | 0.02731 | 0.0308 | 3.669
3 | 0.1474 | 0.02721 | 0.0332 | 5.4171
3.5 | 0.2416 | 0.02623 | 0.029 | 9.2108
4 | 0.2983 | 0.02552 | 0.0303 | 11.6889
4.5 | 0.3626 | 0.02368 | 0.0321 | 15.3125
5 | 0.4546 | 0.0197 | 0.033 | 23.0761
5.5 | 0.5201 | 0.01715 | 0.0381 | 30.3265
6 | 0.4748 | 0.02053 | 0.0516 | 23.1271
7 | 0.4899 | 0.02549 | 0.0643 | 19.2193
7.5 | 0.5117 | 0.0276 | 0.0693 | 18.5399
8 | 0.552 | 0.02929 | 0.0726 | 18.846
8.5 | 0.5997 | 0.03113 | 0.0758 | 19.2644
9 | 0.6585 | 0.03383 | 0.078 | 19.465
9.5 | 0.6907 | 0.03784 | 0.0814 | 18.2532
10 | 0.7015 | 0.04339 | 0.0836 | 16.1673
10.5 | 0.6975 | 0.0509 | 0.0829 | 13.7033
11 | 0.6794 | 0.0606 | 0.0789 | 11.2112
11.5 | 0.6429 | 0.07146 | 0.0742 | 8.9966
12 | 0.6022 | 0.08537 | 0.0657 | 7.054
12.5 | 0.5676 | 0.10238 | 0.0543 | 5.5441
13 | 0.5596 | 0.11522 | 0.0471 | 4.8568
13.5 | 0.5496 | 0.13529 | 0.0379 | 4.0624
14 | 0.5383 | 0.14799 | 0.028 | 3.6374
14.5 | 0.5589 | 0.15552 | 0.0247 | 3.5938
15 | 0.585 | 0.16417 | 0.0231 | 3.5634
15.5 | 0.5776 | 0.17463 | 0.0125 | 3.3076
16 | 0.6059 | 0.18168 | 0.0103 | 3.335
16.5 | 0.6118 | 0.19146 | 0.0029 | 3.1954
17 | 0.6297 | 0.1995 | -0.0022 | 3.1564
17.5 | 0.6612 | 0.20743 | -0.0041 | 3.1876
18 | 0.6664 | 0.21659 | -0.0124 | 3.0768
18.5 | 0.6847 | 0.22469 | -0.0181 | 3.0473
19 | 0.7147 | 0.23255 | -0.0202 | 3.0733
19.5 | 0.7306 | 0.2414 | -0.0263 | 3.0265
20 | 0.7441 | 0.24939 | -0.0338 | 2.9837

## 25. Re 500k Mach 0.00 (1)
BIGFOIL.COM POLAR EXPORT
NACA66-116 a=0.6
NACA66-116 a=0.6 |  |  |  | Cl Max: | 1.032 | at alpha= | 13.5 | deg
JavaFoil+Calcfoil stall+Eppler ext transition |  |  |  | L/D Max: | 57.18 | at alpha= | 3 | deg
Re: | 500000 |  |  | Cd Min: | 0.00677 | at alpha= | 1 | deg
Mach: | 0 |  |  | Cl=0 at alpha= | -0.71312 | deg
|  |  |  | @ Cl=0.1, Cd= | 0.0070915
|  |  |  | @ Cl=0.4, Cd= | 0.0075417
|  |  |  | @ Cl=0.6, Cd= | 0.013483
alpha (deg) | Cl | Cd | Cm | Cl/Cd
-19.5 | -0.811 | 0.19406 | 0.011 | -4.18
-19 | -0.829 | 0.18603 | 0.011 | -4.455
-18.5 | -0.845 | 0.17503 | 0.01 | -4.83
-18 | -0.861 | 0.16513 | 0.01 | -5.214
-17.5 | -0.876 | 0.16009 | 0.01 | -5.47
-17 | -0.888 | 0.15023 | 0.009 | -5.914
-16.5 | -0.9 | 0.14146 | 0.009 | -6.36
-16 | -0.909 | 0.13502 | 0.008 | -6.732
-15.5 | -0.916 | 0.1255 | 0.008 | -7.299
-15 | -0.921 | 0.11911 | 0.008 | -7.73
-14.5 | -0.923 | 0.11161 | 0.007 | -8.268
-14 | -0.922 | 0.10617 | 0.007 | -8.685
-13.5 | -0.919 | 0.09878 | 0.006 | -9.299
-13 | -0.912 | 0.09386 | 0.006 | -9.714
-12.5 | -0.902 | 0.08746 | 0.005 | -10.31
-12 | -0.888 | 0.08274 | 0.005 | -10.737
-11.5 | -0.873 | 0.07726 | 0.004 | -11.294
-11 | -0.853 | 0.07265 | 0.004 | -11.74
-10.5 | -0.83 | 0.06828 | 0.003 | -12.16
-10 | -0.805 | 0.06428 | 0.003 | -12.523
-9.5 | -0.776 | 0.0602 | 0.003 | -12.895
-9 | -0.745 | 0.05651 | 0.002 | -13.191
-8.5 | -0.712 | 0.05292 | 0.002 | -13.445
-8 | -0.675 | 0.04999 | 0.001 | -13.505
-7.5 | -0.638 | 0.04666 | 0.001 | -13.673
-7 | -0.723 | 0.01488 | 0 | -48.615
-6.5 | -0.672 | 0.01434 | -0.001 | -46.862
-6 | -0.619 | 0.01389 | -0.002 | -44.534
-5.5 | -0.564 | 0.01341 | -0.003 | -42.049
-5 | -0.508 | 0.01297 | -0.004 | -39.176
-4.5 | -0.451 | 0.01254 | -0.006 | -36
-4 | -0.394 | 0.01221 | -0.007 | -32.251
-3.5 | -0.335 | 0.01135 | -0.008 | -29.52
-3 | -0.276 | 0.01137 | -0.009 | -24.272
-2.5 | -0.216 | 0.01108 | -0.01 | -19.532
-2 | -0.156 | 0.00709 | -0.011 | -21.969
-1.5 | -0.096 | 0.00703 | -0.013 | -13.588
-1 | -0.035 | 0.00699 | -0.014 | -5.004
-0.5 | 0.026 | 0.00698 | -0.015 | 3.724
0 | 0.086 | 0.00708 | -0.016 | 12.2
0.5 | 0.147 | 0.00713 | -0.017 | 20.578
1 | 0.207 | 0.00677 | -0.018 | 30.532
1.5 | 0.267 | 0.00706 | -0.02 | 37.797
2 | 0.325 | 0.00736 | -0.021 | 44.177
2.5 | 0.384 | 0.00747 | -0.022 | 51.372
3 | 0.442 | 0.00773 | -0.023 | 57.18
3.5 | 0.504 | 0.01275 | -0.024 | 39.523
4 | 0.562 | 0.01319 | -0.025 | 42.591
4.5 | 0.619 | 0.01363 | -0.026 | 45.408
5 | 0.675 | 0.0141 | -0.028 | 47.85
5.5 | 0.73 | 0.01468 | -0.029 | 49.723
6 | 0.783 | 0.01524 | -0.03 | 51.353
6.5 | 0.834 | 0.01585 | -0.031 | 52.616
7 | 0.883 | 0.01644 | -0.032 | 53.736
7.5 | 0.93 | 0.01714 | -0.033 | 54.271
8 | 0.975 | 0.01784 | -0.034 | 54.617
8.5 | 1.016 | 0.01846 | -0.035 | 55.037
9 | 0.876 | 0.05605 | -0.018 | 15.625
9.5 | 0.906 | 0.05937 | -0.018 | 15.259
10 | 0.933 | 0.06347 | -0.018 | 14.704
10.5 | 0.958 | 0.06771 | -0.019 | 14.144
11 | 0.979 | 0.07214 | -0.019 | 13.571
11.5 | 0.997 | 0.07683 | -0.019 | 12.974
12 | 1.011 | 0.08179 | -0.02 | 12.367
12.5 | 1.023 | 0.08711 | -0.02 | 11.746
13 | 1.031 | 0.09244 | -0.02 | 11.157
13.5 | 1.032 | 0.09733 | -0.021 | 10.607
14 | 1.03 | 0.10434 | -0.021 | 9.867
14.5 | 1.024 | 0.10948 | -0.021 | 9.349
15 | 1.014 | 0.11599 | -0.021 | 8.745
15.5 | 1.002 | 0.12294 | -0.022 | 8.153
16 | 0.988 | 0.12989 | -0.022 | 7.603
16.5 | 0.97 | 0.13976 | -0.022 | 6.943
17 | 0.952 | 0.14811 | -0.023 | 6.425
17.5 | 0.931 | 0.15339 | -0.023 | 6.068
18 | 0.909 | 0.16513 | -0.023 | 5.502
18.5 | 0.886 | 0.17386 | -0.024 | 5.095

## 26. Re 500k Mach 0.00 (2)
BIGFOIL.COM POLAR EXPORT
NACA66-116 a=0.6
NACA66-116 a=0.6 |  |  |  | Cl Max: | 1.0374 | at alpha= | 13 | deg
XFOIL ncrit=9 |  |  |  | L/D Max: | 65.0901 | at alpha= | 4.5 | deg
Re: | 500000 |  |  | Cd Min: | 0.16445 | at alpha= | 18 | deg
Mach: | 0 |  |  | Cl=0 at alpha= | -0.66453 | deg
|  |  |  | @ Cl=0.1, Cd= | 0.011367
|  |  |  | @ Cl=0.4, Cd= | 0.010505
|  |  |  | @ Cl=0.6, Cd= | 0.16445
alpha (deg) | Cl | Cd | Cm | Cl/Cd
-16.5 | -0.5296 | 0.159 | -0.0288 | -3.3308
-16 | -0.5124 | 0.15343 | -0.0317 | -3.3396
-15 | -0.523 | 0.12305 | -0.0525 | -4.2503
-14.5 | -0.5239 | 0.11249 | -0.0582 | -4.6573
-14 | -0.5275 | 0.10337 | -0.0623 | -5.103
-13.5 | -0.6532 | 0.07304 | -0.0799 | -8.943
-13 | -0.7098 | 0.06359 | -0.0801 | -11.1621
-12.5 | -0.7596 | 0.03937 | -0.0701 | -19.2939
-12 | -0.7906 | 0.03219 | -0.0651 | -24.5604
-11.5 | -0.81 | 0.02624 | -0.0589 | -30.8689
-11 | -0.8089 | 0.02131 | -0.0539 | -37.9587
-10.5 | -0.7904 | 0.01787 | -0.0501 | -44.2306
-10 | -0.7646 | 0.01555 | -0.0469 | -49.1704
-9.5 | -0.6999 | 0.01149 | -0.0496 | -60.9138
-9 | -0.6428 | 0.00922 | -0.0508 | -69.718
-8.5 | -0.5971 | 0.00789 | -0.0501 | -75.6781
-8 | -0.5534 | 0.00686 | -0.0492 | -80.6706
-7.5 | -0.5115 | 0.0056 | -0.0481 | -91.3393
-7 | -0.4792 | 0.00464 | -0.0456 | -103.2759
-6.5 | -0.4442 | 0.00409 | -0.0434 | -108.6064
-6 | -0.413 | 0.00357 | -0.0404 | -115.6863
-5.5 | -0.381 | 0.00316 | -0.0375 | -120.5696
-5 | -0.3488 | 0.00288 | -0.0343 | -121.1111
-4.5 | -0.3267 | 0.00242 | -0.0294 | -135
-4 | -0.3314 | 0.00157 | -0.0203 | -211.0828
-3.5 | -0.3088 | 0.00126 | -0.0147 | -245.0794
-3 | -0.256 | 0.0013 | -0.0144 | -196.9231
-2.5 | -0.2026 | 0.0014 | -0.014 | -144.7143
-2 | -0.1472 | 0.0015 | -0.0139 | -98.1333
-1.5 | -0.0925 | 0.00158 | -0.0139 | -58.5443
-1 | -0.0367 | 0.00163 | -0.0144 | -22.5153
-0.5 | 0.018 | 0.00163 | -0.015 | 11.0429
0 | 0.0745 | 0.01134 | -0.0159 | 6.5697
0.5 | 0.1315 | 0.0114 | -0.0167 | 11.5351
1 | 0.1849 | 0.01147 | -0.0171 | 16.1203
1.5 | 0.2405 | 0.01142 | -0.0178 | 21.0595
2 | 0.299 | 0.0112 | -0.0187 | 26.6964
2.5 | 0.3558 | 0.01104 | -0.0192 | 32.2283
3 | 0.4178 | 0.01029 | -0.02 | 40.6025
3.5 | 0.4738 | 0.00969 | -0.0199 | 48.8958
4 | 0.5277 | 0.00911 | -0.0193 | 57.9254
4.5 | 0.578 | 0.00888 | -0.0185 | 65.0901
5 | 0.5872 | 0.00984 | -0.0098 | 59.6748
5.5 | 0.5615 | 0.01171 | 0.0044 | 47.9505
6 | 0.5431 | 0.01437 | 0.0153 | 37.794
6.5 | 0.5644 | 0.01581 | 0.0199 | 35.6989
7 | 0.5979 | 0.01681 | 0.0226 | 35.5681
7.5 | 0.6267 | 0.01803 | 0.0258 | 34.7587
8 | 0.6587 | 0.01915 | 0.0284 | 34.3969
8.5 | 0.6856 | 0.02059 | 0.0316 | 33.2977
9 | 0.7144 | 0.02212 | 0.0345 | 32.2966
9.5 | 0.7475 | 0.02332 | 0.0368 | 32.054
10 | 0.7813 | 0.02472 | 0.039 | 31.606
10.5 | 0.8269 | 0.02653 | 0.0398 | 31.1685
11 | 0.8641 | 0.02799 | 0.0417 | 30.8717
11.5 | 0.9019 | 0.0296 | 0.0432 | 30.4696
12 | 0.9595 | 0.03202 | 0.0404 | 29.9656
12.5 | 1.0034 | 0.03461 | 0.0392 | 28.9916
13 | 1.0374 | 0.03969 | 0.0397 | 26.1376
13.5 | 1.0358 | 0.04289 | 0.0436 | 24.1502
14 | 1.0262 | 0.04823 | 0.0472 | 21.2772
14.5 | 1.0051 | 0.0546 | 0.0503 | 18.4084
15 | 0.9674 | 0.06332 | 0.0522 | 15.278
15.5 | 0.9211 | 0.07391 | 0.0514 | 12.4625
16 | 0.8743 | 0.0866 | 0.047 | 10.0958
16.5 | 0.8198 | 0.10353 | 0.0381 | 7.9185
17 | 0.4707 | 0.15434 | 0.0071 | 3.0498
17.5 | 0.479 | 0.16036 | 0.0027 | 2.987
18 | 0.4966 | 0.16445 | -0.0003 | 3.0198

## 27. Re 500k Mach 0.10 (1)
BIGFOIL.COM POLAR EXPORT
NACA66-116 a=0.6
NACA66-116 a=0.6 |  |  |  | Cl Max: | 1.021 | at alpha= | 13 | deg
JavaFoil+Calcfoil stall+Eppler ext transition |  |  |  | L/D Max: | 57.128 | at alpha= | 3 | deg
Re: | 500000 |  |  | Cd Min: | 0.0068 | at alpha= | 1 | deg
Mach: | 0.1 |  |  | Cl=0 at alpha= | -0.71312 | deg
|  |  |  | @ Cl=0.1, Cd= | 0.0071208
|  |  |  | @ Cl=0.4, Cd= | 0.0075524
|  |  |  | @ Cl=0.6, Cd= | 0.013513
alpha (deg) | Cl | Cd | Cm | Cl/Cd
-19 | -0.78 | 0.19422 | 0.011 | -4.014
-18.5 | -0.8 | 0.17874 | 0.01 | -4.475
-18 | -0.819 | 0.1742 | 0.01 | -4.702
-17.5 | -0.837 | 0.16472 | 0.01 | -5.082
-17 | -0.853 | 0.15328 | 0.009 | -5.568
-16.5 | -0.868 | 0.14288 | 0.009 | -6.076
-16 | -0.881 | 0.13552 | 0.009 | -6.5
-15.5 | -0.891 | 0.12849 | 0.008 | -6.937
-15 | -0.899 | 0.12062 | 0.008 | -7.456
-14.5 | -0.905 | 0.1127 | 0.007 | -8.026
-14 | -0.907 | 0.10702 | 0.007 | -8.473
-13.5 | -0.906 | 0.09967 | 0.006 | -9.087
-13 | -0.902 | 0.09367 | 0.006 | -9.625
-12.5 | -0.894 | 0.08851 | 0.005 | -10.1
-12 | -0.883 | 0.08263 | 0.005 | -10.682
-11.5 | -0.868 | 0.07812 | 0.004 | -11.115
-11 | -0.85 | 0.07329 | 0.004 | -11.6
-10.5 | -0.829 | 0.06861 | 0.003 | -12.081
-10 | -0.804 | 0.06442 | 0.003 | -12.486
-9.5 | -0.777 | 0.06057 | 0.003 | -12.822
-9 | -0.746 | 0.05699 | 0.002 | -13.097
-8.5 | -0.713 | 0.05315 | 0.002 | -13.417
-8 | -0.677 | 0.04996 | 0.001 | -13.552
-7.5 | -0.775 | 0.0155 | 0.001 | -50.005
-7 | -0.726 | 0.01498 | 0 | -48.448
-6.5 | -0.674 | 0.01444 | -0.001 | -46.715
-6 | -0.621 | 0.01395 | -0.002 | -44.531
-5.5 | -0.566 | 0.01347 | -0.003 | -42.065
-5 | -0.511 | 0.01301 | -0.005 | -39.245
-4.5 | -0.453 | 0.01258 | -0.006 | -36.039
-4 | -0.395 | 0.01194 | -0.007 | -33.126
-3.5 | -0.337 | 0.01175 | -0.008 | -28.656
-3 | -0.277 | 0.01142 | -0.009 | -24.29
-2.5 | -0.217 | 0.01112 | -0.01 | -19.551
-2 | -0.156 | 0.00712 | -0.011 | -21.979
-1.5 | -0.096 | 0.00705 | -0.013 | -13.608
-1 | -0.035 | 0.00701 | -0.014 | -5.01
-0.5 | 0.026 | 0.00699 | -0.015 | 3.735
0 | 0.087 | 0.00711 | -0.016 | 12.21
0.5 | 0.147 | 0.00716 | -0.017 | 20.591
1 | 0.208 | 0.0068 | -0.018 | 30.546
1.5 | 0.268 | 0.00709 | -0.02 | 37.803
2 | 0.327 | 0.00736 | -0.021 | 44.429
2.5 | 0.386 | 0.00748 | -0.022 | 51.572
3 | 0.444 | 0.00778 | -0.023 | 57.128
3.5 | 0.506 | 0.01284 | -0.024 | 39.442
4 | 0.564 | 0.01324 | -0.025 | 42.638
4.5 | 0.622 | 0.01368 | -0.027 | 45.441
5 | 0.678 | 0.01419 | -0.028 | 47.766
5.5 | 0.733 | 0.01477 | -0.029 | 49.643
6 | 0.786 | 0.01532 | -0.03 | 51.311
6.5 | 0.837 | 0.01595 | -0.031 | 52.505
7 | 0.886 | 0.01663 | -0.032 | 53.307
7.5 | 0.933 | 0.01724 | -0.033 | 54.124
8 | 0.977 | 0.018 | -0.034 | 54.298
8.5 | 0.846 | 0.05258 | -0.018 | 16.088
9 | 0.877 | 0.05604 | -0.018 | 15.658
9.5 | 0.907 | 0.05972 | -0.018 | 15.181
10 | 0.933 | 0.06353 | -0.018 | 14.681
10.5 | 0.957 | 0.06787 | -0.019 | 14.099
11 | 0.976 | 0.07257 | -0.019 | 13.455
11.5 | 0.993 | 0.07736 | -0.02 | 12.838
12 | 1.006 | 0.0824 | -0.02 | 12.208
12.5 | 1.016 | 0.08783 | -0.02 | 11.563
13 | 1.021 | 0.09247 | -0.02 | 11.042
13.5 | 1.019 | 0.09907 | -0.021 | 10.288
14 | 1.013 | 0.10593 | -0.021 | 9.566
14.5 | 1.004 | 0.1123 | -0.021 | 8.941
15 | 0.991 | 0.11662 | -0.021 | 8.499
15.5 | 0.976 | 0.12468 | -0.022 | 7.824
16 | 0.957 | 0.13441 | -0.022 | 7.117
16.5 | 0.936 | 0.14118 | -0.022 | 6.63
17 | 0.913 | 0.1507 | -0.022 | 6.058
17.5 | 0.888 | 0.15771 | -0.022 | 5.632
18 | 0.863 | 0.16641 | -0.023 | 5.183

## 28. Re 500k Mach 0.10 (2)
BIGFOIL.COM POLAR EXPORT
NACA66-116 a=0.6
NACA66-116 a=0.6 |  |  |  | Cl Max: | 1.0248 | at alpha= | 13 | deg
XFOIL ncrit=9 |  |  |  | L/D Max: | 65.2022 | at alpha= | 4.5 | deg
Re: | 500000 |  |  | Cd Min: | 0.18983 | at alpha= | 18 | deg
Mach: | 0.1 |  |  | Cl=0 at alpha= | -0.65508 | deg
|  |  |  | @ Cl=0.1, Cd= | 0.011435
|  |  |  | @ Cl=0.4, Cd= | 0.010587
|  |  |  | @ Cl=0.6, Cd= | 0.01714
alpha (deg) | Cl | Cd | Cm | Cl/Cd
-16.5 | -0.5272 | 0.16007 | -0.0287 | -3.2936
-16 | -0.5096 | 0.15448 | -0.0317 | -3.2988
-15.5 | -0.4966 | 0.14745 | -0.0357 | -3.3679
-15 | -0.5125 | 0.12575 | -0.0523 | -4.0755
-14.5 | -0.5135 | 0.11585 | -0.0568 | -4.4325
-14 | -0.5118 | 0.10846 | -0.0597 | -4.7188
-13.5 | -0.5749 | 0.08403 | -0.0745 | -6.8416
-12.5 | -0.7924 | 0.04995 | -0.075 | -15.8639
-12 | -0.8214 | 0.04384 | -0.069 | -18.7363
-11.5 | -0.84 | 0.03813 | -0.0623 | -22.0299
-11 | -0.8384 | 0.03356 | -0.0565 | -24.9821
-10.5 | -0.8164 | 0.02999 | -0.0529 | -27.2224
-10 | -0.7861 | 0.02754 | -0.0498 | -28.5439
-9.5 | -0.7406 | 0.02509 | -0.0492 | -29.5177
-9 | -0.6631 | 0.022 | -0.0538 | -30.1409
-8.5 | -0.6145 | 0.02063 | -0.0535 | -29.7867
-8 | -0.5694 | 0.0195 | -0.0524 | -29.2
-7.5 | -0.5259 | 0.01829 | -0.0512 | -28.7534
-7 | -0.4921 | 0.01679 | -0.0486 | -29.3091
-6.5 | -0.4557 | 0.01587 | -0.0462 | -28.7146
-6 | -0.421 | 0.01496 | -0.0433 | -28.1417
-5.5 | -0.3891 | 0.01413 | -0.0398 | -27.5372
-5 | -0.3551 | 0.01353 | -0.0365 | -26.2454
-4.5 | -0.3319 | 0.01245 | -0.0313 | -26.6586
-4 | -0.3378 | 0.01009 | -0.0214 | -33.4787
-3.5 | -0.3157 | 0.00912 | -0.0152 | -34.6162
-3 | -0.2621 | 0.00943 | -0.0148 | -27.7943
-2.5 | -0.2075 | 0.01004 | -0.0142 | -20.6673
-2 | -0.1512 | 0.01065 | -0.0141 | -14.1972
-1.5 | -0.0945 | 0.01116 | -0.0142 | -8.4677
-1 | -0.0387 | 0.01131 | -0.0147 | -3.4218
-0.5 | 0.0174 | 0.01134 | -0.0153 | 1.5344
0 | 0.0748 | 0.0114 | -0.016 | 6.5614
0.5 | 0.1318 | 0.01148 | -0.0167 | 11.4808
1 | 0.1852 | 0.01155 | -0.0171 | 16.0346
1.5 | 0.2413 | 0.01148 | -0.0178 | 21.0192
2 | 0.3004 | 0.01126 | -0.0188 | 26.6785
2.5 | 0.3568 | 0.01112 | -0.0192 | 32.0863
3 | 0.4192 | 0.01035 | -0.0199 | 40.5024
3.5 | 0.4759 | 0.00973 | -0.0198 | 48.9106
4 | 0.5308 | 0.00913 | -0.0193 | 58.138
4.5 | 0.5803 | 0.0089 | -0.0183 | 65.2022
5 | 0.5847 | 0.00999 | -0.0086 | 58.5285
5.5 | 0.5577 | 0.01188 | 0.0057 | 46.9444
6 | 0.5396 | 0.0146 | 0.0165 | 36.9589
6.5 | 0.5628 | 0.01599 | 0.0209 | 35.197
7 | 0.5965 | 0.01699 | 0.0235 | 35.1089
7.5 | 0.6255 | 0.01823 | 0.0268 | 34.3116
8 | 0.6574 | 0.01938 | 0.0295 | 33.9216
8.5 | 0.6837 | 0.0209 | 0.0327 | 32.7129
9 | 0.7136 | 0.02239 | 0.0356 | 31.8714
9.5 | 0.747 | 0.02364 | 0.0379 | 31.599
10 | 0.7818 | 0.02507 | 0.04 | 31.1847
10.5 | 0.8342 | 0.0271 | 0.0402 | 30.7823
11 | 0.8658 | 0.02844 | 0.0428 | 30.443
11.5 | 0.9034 | 0.03018 | 0.0444 | 29.9337
12 | 0.9588 | 0.03276 | 0.042 | 29.2674
12.5 | 1.0025 | 0.03571 | 0.0408 | 28.0734
13 | 1.0248 | 0.04102 | 0.0424 | 24.9829
13.5 | 1.0192 | 0.04478 | 0.0463 | 22.7602
14 | 1.0024 | 0.05076 | 0.0499 | 19.7478
14.5 | 0.9756 | 0.05783 | 0.0524 | 16.8701
15 | 0.9348 | 0.06724 | 0.0532 | 13.9024
15.5 | 0.8878 | 0.07878 | 0.0507 | 11.2694
16 | 0.8425 | 0.09245 | 0.0447 | 9.113
16.5 | 0.6289 | 0.1625 | 0.0079 | 3.8702
17 | 0.6423 | 0.16881 | 0.0045 | 3.8049
17.5 | 0.6593 | 0.17373 | 0.0021 | 3.795
18 | 0.6483 | 0.18983 | -0.0069 | 3.4152

## 29. Re 500k Mach 0.25 (1)
BIGFOIL.COM POLAR EXPORT
NACA66-116 a=0.6
NACA66-116 a=0.6 |  |  |  | Cl Max: | 0.954 | at alpha= | 11.5 | deg
JavaFoil+Calcfoil stall+Eppler ext transition |  |  |  | L/D Max: | 58.066 | at alpha= | 3 | deg
Re: | 500000 |  |  | Cd Min: | 0.0071 | at alpha= | -0.5 | deg
Mach: | 0.25 |  |  | Cl=0 at alpha= | -0.71429 | deg
|  |  |  | @ Cl=0.1, Cd= | 0.0072407
|  |  |  | @ Cl=0.4, Cd= | 0.0075375
|  |  |  | @ Cl=0.6, Cd= | 0.013787
alpha (deg) | Cl | Cd | Cm | Cl/Cd
-17 | -0.534 | 0.19109 | 0.009 | -2.793
-16.5 | -0.583 | 0.17948 | 0.008 | -3.25
-16 | -0.629 | 0.16492 | 0.008 | -3.816
-15.5 | -0.672 | 0.14732 | 0.008 | -4.559
-15 | -0.71 | 0.14174 | 0.007 | -5.006
-14.5 | -0.743 | 0.13003 | 0.007 | -5.714
-14 | -0.771 | 0.11866 | 0.007 | -6.5
-13.5 | -0.794 | 0.11132 | 0.006 | -7.136
-13 | -0.812 | 0.10113 | 0.006 | -8.027
-12.5 | -0.823 | 0.09485 | 0.005 | -8.68
-12 | -0.829 | 0.08882 | 0.005 | -9.334
-11.5 | -0.829 | 0.08101 | 0.004 | -10.231
-11 | -0.823 | 0.07581 | 0.004 | -10.856
-10.5 | -0.812 | 0.07097 | 0.003 | -11.438
-10 | -0.796 | 0.06633 | 0.003 | -11.995
-9.5 | -0.774 | 0.06209 | 0.003 | -12.469
-9 | -0.749 | 0.05816 | 0.002 | -12.871
-8.5 | -0.72 | 0.05414 | 0.002 | -13.291
-8 | -0.686 | 0.05102 | 0.001 | -13.447
-7.5 | -0.65 | 0.04788 | 0.001 | -13.566
-7 | -0.61 | 0.04493 | 0 | -13.569
-6.5 | -0.688 | 0.0149 | -0.001 | -46.188
-6 | -0.635 | 0.01441 | -0.002 | -44.022
-5.5 | -0.579 | 0.01389 | -0.003 | -41.716
-5 | -0.523 | 0.01338 | -0.005 | -39.065
-4.5 | -0.464 | 0.01265 | -0.006 | -36.724
-4 | -0.405 | 0.01241 | -0.007 | -32.662
-3.5 | -0.345 | 0.01201 | -0.008 | -28.734
-3 | -0.284 | 0.01164 | -0.009 | -24.442
-2.5 | -0.223 | 0.01132 | -0.011 | -19.694
-2 | -0.16 | 0.00724 | -0.012 | -22.138
-1.5 | -0.098 | 0.00717 | -0.013 | -13.722
-1 | -0.036 | 0.00712 | -0.014 | -5.06
-0.5 | 0.027 | 0.0071 | -0.015 | 3.773
0 | 0.089 | 0.00723 | -0.016 | 12.309
0.5 | 0.151 | 0.00729 | -0.018 | 20.726
1 | 0.213 | 0.00737 | -0.019 | 28.892
1.5 | 0.275 | 0.00747 | -0.02 | 36.776
2 | 0.335 | 0.00739 | -0.021 | 45.314
2.5 | 0.395 | 0.00751 | -0.022 | 52.631
3 | 0.455 | 0.00784 | -0.024 | 58.066
3.5 | 0.519 | 0.01301 | -0.025 | 39.918
4 | 0.579 | 0.01361 | -0.026 | 42.506
4.5 | 0.637 | 0.0141 | -0.027 | 45.187
5 | 0.694 | 0.01465 | -0.028 | 47.393
5.5 | 0.75 | 0.01529 | -0.03 | 49.069
6 | 0.804 | 0.01591 | -0.031 | 50.518
6.5 | 0.855 | 0.01655 | -0.032 | 51.643
7 | 0.903 | 0.01726 | -0.033 | 52.336
7.5 | 0.948 | 0.01805 | -0.034 | 52.533
8 | 0.822 | 0.05028 | -0.017 | 16.354
8.5 | 0.854 | 0.05345 | -0.017 | 15.977
9 | 0.882 | 0.05728 | -0.017 | 15.391
9.5 | 0.906 | 0.06121 | -0.018 | 14.807
10 | 0.926 | 0.06592 | -0.018 | 14.041
10.5 | 0.94 | 0.07038 | -0.019 | 13.36
11 | 0.95 | 0.07518 | -0.019 | 12.631
11.5 | 0.954 | 0.0803 | -0.019 | 11.878
12 | 0.952 | 0.08708 | -0.019 | 10.931
12.5 | 0.945 | 0.09382 | -0.02 | 10.068
13 | 0.931 | 0.09993 | -0.02 | 9.318
13.5 | 0.905 | 0.10826 | -0.02 | 8.357
14 | 0.872 | 0.1169 | -0.02 | 7.46
14.5 | 0.833 | 0.1269 | -0.02 | 6.561
15 | 0.788 | 0.13384 | -0.02 | 5.888
15.5 | 0.738 | 0.14562 | -0.02 | 5.067
16 | 0.683 | 0.16057 | -0.02 | 4.254
16.5 | 0.624 | 0.17661 | -0.021 | 3.534

## 30. Re 500k Mach 0.25 (2)
BIGFOIL.COM POLAR EXPORT
NACA66-116 a=0.6
NACA66-116 a=0.6 |  |  |  | Cl Max: | 0.9549 | at alpha= | 12.5 | deg
XFOIL ncrit=9 |  |  |  | L/D Max: | 65.3039 | at alpha= | 4.5 | deg
Re: | 500000 |  |  | Cd Min: | 0.18044 | at alpha= | 17.5 | deg
Mach: | 0.25 |  |  | Cl=0 at alpha= | -0.65194 | deg
|  |  |  | @ Cl=0.1, Cd= | 0.011849
|  |  |  | @ Cl=0.4, Cd= | 0.011036
|  |  |  | @ Cl=0.6, Cd= | 0.01852
alpha (deg) | Cl | Cd | Cm | Cl/Cd
-15.5 | -0.4717 | 0.15111 | -0.04 | -3.1216
-15 | -0.4874 | 0.13499 | -0.0503 | -3.6106
-14 | -0.4734 | 0.12112 | -0.0544 | -3.9085
-13.5 | -0.4718 | 0.11263 | -0.0584 | -4.1889
-13 | -0.4958 | 0.09687 | -0.067 | -5.1182
-12.5 | -0.6795 | 0.0587 | -0.0845 | -11.5758
-12 | -0.7176 | 0.0512 | -0.0822 | -14.0156
-11.5 | -0.7502 | 0.04465 | -0.0777 | -16.8018
-11 | -0.7721 | 0.03926 | -0.0717 | -19.6663
-10.5 | -0.7771 | 0.03457 | -0.0658 | -22.479
-10 | -0.7708 | 0.03119 | -0.0597 | -24.713
-9.5 | -0.7441 | 0.02809 | -0.056 | -26.4899
-9 | -0.6755 | 0.02391 | -0.0587 | -28.2518
-8.5 | -0.6209 | 0.02202 | -0.0587 | -28.1971
-8 | -0.5717 | 0.02068 | -0.0578 | -27.6451
-7.5 | -0.5222 | 0.01941 | -0.057 | -26.9037
-7 | -0.4835 | 0.01769 | -0.0547 | -27.3318
-6.5 | -0.4467 | 0.01661 | -0.052 | -26.8934
-6 | -0.409 | 0.01574 | -0.0493 | -25.9848
-5.5 | -0.3783 | 0.01462 | -0.0456 | -25.8755
-5 | -0.3415 | 0.01388 | -0.0426 | -24.6037
-4.5 | -0.3133 | 0.01311 | -0.0379 | -23.8978
-4 | -0.3247 | 0.01097 | -0.0266 | -29.5989
-3.5 | -0.3237 | 0.0093 | -0.0165 | -34.8065
-3 | -0.2704 | 0.00963 | -0.0156 | -28.0789
-2.5 | -0.215 | 0.01026 | -0.0148 | -20.9552
-2 | -0.1564 | 0.01093 | -0.0147 | -14.3092
-1.5 | -0.098 | 0.01148 | -0.0146 | -8.5366
-1 | -0.0394 | 0.01169 | -0.0152 | -3.3704
-0.5 | 0.0172 | 0.01172 | -0.0156 | 1.4676
0 | 0.0763 | 0.01178 | -0.0163 | 6.4771
0.5 | 0.131 | 0.01194 | -0.0166 | 10.9715
1 | 0.1872 | 0.01198 | -0.017 | 15.626
1.5 | 0.2465 | 0.01185 | -0.0178 | 20.8017
2 | 0.3083 | 0.01169 | -0.019 | 26.373
2.5 | 0.3629 | 0.01152 | -0.0189 | 31.5017
3 | 0.4273 | 0.01068 | -0.0195 | 40.0094
3.5 | 0.4882 | 0.00992 | -0.0196 | 49.2137
4 | 0.5432 | 0.00932 | -0.0186 | 58.2833
4.5 | 0.591 | 0.00905 | -0.0165 | 65.3039
5 | 0.5684 | 0.01061 | -0.0018 | 53.5721
5.5 | 0.5382 | 0.01291 | 0.0125 | 41.6886
6 | 0.5262 | 0.01568 | 0.022 | 33.5587
6.5 | 0.5556 | 0.01689 | 0.0257 | 32.8952
7 | 0.5889 | 0.01802 | 0.0286 | 32.6804
7.5 | 0.6189 | 0.01937 | 0.0319 | 31.9515
8 | 0.6497 | 0.02071 | 0.035 | 31.3713
8.5 | 0.6741 | 0.02266 | 0.0387 | 29.7485
9 | 0.71 | 0.02393 | 0.0412 | 29.6699
9.5 | 0.7467 | 0.02538 | 0.0434 | 29.4208
10 | 0.788 | 0.02707 | 0.0452 | 29.1097
10.5 | 0.8386 | 0.02925 | 0.0462 | 28.6701
11 | 0.8734 | 0.03143 | 0.0488 | 27.7887
11.5 | 0.9013 | 0.03416 | 0.0519 | 26.3847
12 | 0.9328 | 0.03819 | 0.0523 | 24.4252
12.5 | 0.9549 | 0.04277 | 0.0522 | 22.3264
13 | 0.9471 | 0.0492 | 0.0548 | 19.25
13.5 | 0.914 | 0.05609 | 0.0574 | 16.2952
14 | 0.8777 | 0.06493 | 0.0578 | 13.5176
14.5 | 0.8387 | 0.07558 | 0.0552 | 11.0969
15 | 0.7996 | 0.08849 | 0.0495 | 9.036
15.5 | 0.6353 | 0.14104 | 0.0211 | 4.5044
16 | 0.6331 | 0.15165 | 0.0165 | 4.1747
16.5 | 0.6196 | 0.16909 | 0.0059 | 3.6643
17 | 0.6347 | 0.17559 | 0.0024 | 3.6147
17.5 | 0.6542 | 0.18044 | 0.0002 | 3.6256

## 31. Re 500k Mach 0.50 (1)
BIGFOIL.COM POLAR EXPORT
NACA66-116 a=0.6
NACA66-116 a=0.6 |  |  |  | Cl Max: | 1.14 | at alpha= | 20 | deg
JavaFoil+Calcfoil stall+Eppler ext transition |  |  |  | L/D Max: | 50.856 | at alpha= | 2.5 | deg
Re: | 500000 |  |  | Cd Min: | 0.00763 | at alpha= | -0.5 | deg
Mach: | 0.5 |  |  | Cl=0 at alpha= | -0.71429 | deg
|  |  |  | @ Cl=0.1, Cd= | 0.0078616
|  |  |  | @ Cl=0.4, Cd= | 0.0084851
|  |  |  | @ Cl=0.6, Cd= | 0.014883
alpha (deg) | Cl | Cd | Cm | Cl/Cd
-20 | -1.066 | 0.23764 | 0.018 | -4.486
-19.5 | -1.039 | 0.2183 | 0.017 | -4.762
-19 | -1.013 | 0.21562 | 0.017 | -4.697
-18.5 | -0.986 | 0.21301 | 0.016 | -4.628
-18 | -0.959 | 0.20978 | 0.015 | -4.569
-17.5 | -0.93 | 0.19953 | 0.014 | -4.66
-17 | -0.903 | 0.19632 | 0.013 | -4.598
-16.5 | -0.876 | 0.19251 | 0.013 | -4.549
-16 | -0.849 | 0.18782 | 0.012 | -4.519
-15.5 | -0.82 | 0.17626 | 0.011 | -4.65
-15 | -0.792 | 0.1683 | 0.01 | -4.708
-14.5 | -0.765 | 0.16089 | 0.009 | -4.756
-14 | -0.738 | 0.15705 | 0.009 | -4.7
-13.5 | -0.711 | 0.14618 | 0.008 | -4.864
-13 | -0.682 | 0.14166 | 0.007 | -4.815
-12.5 | -0.655 | 0.13671 | 0.006 | -4.79
-12 | -0.627 | 0.13286 | 0.006 | -4.723
-11.5 | -0.6 | 0.1228 | 0.005 | -4.886
-11 | -0.573 | 0.11981 | 0.005 | -4.779
-10.5 | -0.545 | 0.11656 | 0.004 | -4.677
-10 | -0.517 | 0.11013 | 0.003 | -4.69
-9.5 | -0.489 | 0.10317 | 0.003 | -4.741
-9 | -0.461 | 0.0978 | 0.002 | -4.719
-8.5 | -0.434 | 0.09529 | 0.002 | -4.552
-8 | -0.581 | 0.06396 | 0.001 | -9.09
-7.5 | -0.637 | 0.05455 | 0.001 | -11.685
-7 | -0.63 | 0.04948 | 0 | -12.734
-6.5 | -0.601 | 0.04521 | -0.001 | -13.298
-6 | -0.564 | 0.04192 | -0.001 | -13.451
-5.5 | -0.52 | 0.03935 | -0.002 | -13.222
-5 | -0.572 | 0.01501 | -0.005 | -38.081
-4.5 | -0.511 | 0.01438 | -0.006 | -35.524
-4 | -0.447 | 0.01375 | -0.008 | -32.526
-3.5 | -0.382 | 0.0132 | -0.009 | -28.929
-3 | -0.315 | 0.01272 | -0.01 | -24.785
-2.5 | -0.247 | 0.01228 | -0.012 | -20.135
-2 | -0.179 | 0.01192 | -0.013 | -14.996
-1.5 | -0.109 | 0.0078 | -0.014 | -13.953
-1 | -0.04 | 0.0077 | -0.015 | -5.184
-0.5 | 0.03 | 0.00763 | -0.017 | 3.885
0 | 0.099 | 0.00786 | -0.018 | 12.552
0.5 | 0.167 | 0.00797 | -0.019 | 20.982
1 | 0.236 | 0.00809 | -0.021 | 29.138
1.5 | 0.304 | 0.00825 | -0.022 | 36.83
2 | 0.37 | 0.0084 | -0.023 | 44.093
2.5 | 0.437 | 0.00859 | -0.025 | 50.856
3 | 0.509 | 0.01403 | -0.026 | 36.294
3.5 | 0.575 | 0.01461 | -0.028 | 39.371
4 | 0.639 | 0.01531 | -0.029 | 41.762
4.5 | 0.702 | 0.01575 | -0.03 | 44.589
5 | 0.763 | 0.01655 | -0.032 | 46.081
5.5 | 0.82 | 0.01756 | -0.033 | 46.692
6 | 0.87 | 0.01839 | -0.034 | 47.292
6.5 | 0.758 | 0.04408 | -0.017 | 17.19
7 | 0.78 | 0.04773 | -0.016 | 16.348
7.5 | 0.783 | 0.05296 | -0.017 | 14.792
8 | 0.737 | 0.05957 | -0.017 | 12.371
8.5 | 0.511 | 0.07102 | -0.016 | 7.198
9 | 0.539 | 0.1059 | -0.018 | 5.09
9.5 | 0.566 | 0.10756 | -0.018 | 5.266
10 | 0.594 | 0.10969 | -0.019 | 5.412
10.5 | 0.621 | 0.11591 | -0.019 | 5.357
11 | 0.649 | 0.12312 | -0.021 | 5.269
11.5 | 0.676 | 0.12343 | -0.022 | 5.481
12 | 0.704 | 0.13004 | -0.023 | 5.41
12.5 | 0.731 | 0.13688 | -0.024 | 5.338
13 | 0.758 | 0.14086 | -0.024 | 5.378
13.5 | 0.785 | 0.14522 | -0.025 | 5.405
14 | 0.813 | 0.15877 | -0.027 | 5.121
14.5 | 0.84 | 0.1643 | -0.028 | 5.112
15 | 0.867 | 0.17205 | -0.029 | 5.037
15.5 | 0.894 | 0.17383 | -0.03 | 5.143
16 | 0.922 | 0.18469 | -0.032 | 4.994
16.5 | 0.949 | 0.18478 | -0.033 | 5.137
17 | 0.976 | 0.19132 | -0.033 | 5.101
17.5 | 1.003 | 0.19934 | -0.035 | 5.034
18 | 1.032 | 0.20077 | -0.036 | 5.138
18.5 | 1.058 | 0.2082 | -0.037 | 5.082
19 | 1.084 | 0.21924 | -0.038 | 4.945
19.5 | 1.111 | 0.22386 | -0.039 | 4.965
20 | 1.14 | 0.23402 | -0.041 | 4.873

## 32. Re 500k Mach 0.50 (2)
BIGFOIL.COM POLAR EXPORT
NACA66-116 a=0.6
NACA66-116 a=0.6 |  |  |  | Cl Max: | 0.7562 | at alpha= | 10 | deg
XFOIL ncrit=9 |  |  |  | L/D Max: | 56.8658 | at alpha= | 4 | deg
Re: | 500000 |  |  | Cd Min: | 0.2407 | at alpha= | -20 | deg
Mach: | 0.5 |  |  | Cl=0 at alpha= | -0.54487 | deg
|  |  |  | @ Cl=0.1, Cd= | 0.013961
|  |  |  | @ Cl=0.4, Cd= | 0.013248
|  |  |  | @ Cl=0.6, Cd= | 0.16129
alpha (deg) | Cl | Cd | Cm | Cl/Cd
-20 | -0.6376 | 0.2407 | 0.0085 | -2.6489
-19.5 | -0.6237 | 0.23171 | 0.0007 | -2.6917
-19 | -0.5985 | 0.22321 | -0.0033 | -2.6813
-18.5 | -0.5742 | 0.21595 | -0.008 | -2.6589
-18 | -0.5515 | 0.20823 | -0.0134 | -2.6485
-17.5 | -0.5364 | 0.19824 | -0.0242 | -2.7058
-16.5 | -0.4904 | 0.18342 | -0.0303 | -2.6736
-16 | -0.4743 | 0.17637 | -0.0335 | -2.6892
-15.5 | -0.4727 | 0.16641 | -0.0406 | -2.8406
-15 | -0.4549 | 0.15826 | -0.0435 | -2.8744
-14.5 | -0.4356 | 0.15139 | -0.0464 | -2.8773
-14 | -0.4206 | 0.14372 | -0.0503 | -2.9265
-13.5 | -0.4272 | 0.13099 | -0.0594 | -3.2613
-13 | -0.4173 | 0.12242 | -0.0625 | -3.4088
-12.5 | -0.4045 | 0.11483 | -0.0659 | -3.5226
-12 | -0.4214 | 0.09846 | -0.0745 | -4.2799
-11.5 | -0.4315 | 0.08672 | -0.0809 | -4.9758
-11 | -0.4647 | 0.07065 | -0.0916 | -6.5775
-10.5 | -0.5038 | 0.05842 | -0.0982 | -8.6238
-10 | -0.5406 | 0.04932 | -0.0996 | -10.9611
-9.5 | -0.5705 | 0.04216 | -0.0972 | -13.5318
-9 | -0.5899 | 0.03627 | -0.0926 | -16.2641
-8.5 | -0.5918 | 0.03136 | -0.0872 | -18.8712
-8 | -0.5717 | 0.02729 | -0.0824 | -20.9491
-7.5 | -0.5229 | 0.02423 | -0.0796 | -21.5807
-7 | -0.4611 | 0.02188 | -0.0781 | -21.074
-6.5 | -0.412 | 0.02026 | -0.0755 | -20.3356
-6 | -0.3692 | 0.01891 | -0.0723 | -19.5241
-5.5 | -0.3359 | 0.01742 | -0.068 | -19.2824
-5 | -0.2979 | 0.01629 | -0.0641 | -18.2873
-4.5 | -0.26 | 0.01529 | -0.0602 | -17.0046
-4 | -0.2476 | 0.0136 | -0.0527 | -18.2059
-3.5 | -0.289 | 0.01173 | -0.0355 | -24.6377
-3 | -0.3043 | 0.0106 | -0.0205 | -28.7075
-2.5 | -0.246 | 0.01129 | -0.0181 | -21.7892
-2 | -0.177 | 0.01229 | -0.0175 | -14.402
-1.5 | -0.1081 | 0.01332 | -0.0173 | -8.1156
-1 | -0.0568 | 0.01372 | -0.0156 | -4.1399
-0.5 | 0.0056 | 0.014 | -0.0155 | 0.4
0 | 0.0685 | 0.01404 | -0.0155 | 4.8789
0.5 | 0.1323 | 0.01388 | -0.0159 | 9.5317
1 | 0.1761 | 0.01427 | -0.0132 | 12.3406
1.5 | 0.2425 | 0.01413 | -0.0137 | 17.1621
2 | 0.318 | 0.01375 | -0.0156 | 23.1273
2.5 | 0.3713 | 0.01372 | -0.0137 | 27.0627
3 | 0.4565 | 0.01232 | -0.016 | 37.0536
3.5 | 0.5388 | 0.01083 | -0.0173 | 49.7507
4 | 0.5806 | 0.01021 | -0.0117 | 56.8658
4.5 | 0.5485 | 0.01107 | 0.0067 | 49.5483
5 | 0.5044 | 0.01408 | 0.0228 | 35.8239
5.5 | 0.4758 | 0.01745 | 0.0347 | 27.2665
6 | 0.495 | 0.01944 | 0.0405 | 25.463
6.5 | 0.5292 | 0.02098 | 0.0443 | 25.224
7 | 0.5563 | 0.02292 | 0.0487 | 24.2714
7.5 | 0.5893 | 0.02471 | 0.0527 | 23.8486
8 | 0.6236 | 0.0267 | 0.0563 | 23.3558
8.5 | 0.6641 | 0.02886 | 0.0599 | 23.0111
9 | 0.7104 | 0.03112 | 0.063 | 22.8278
9.5 | 0.7454 | 0.03464 | 0.0664 | 21.5185
10 | 0.7562 | 0.03949 | 0.0706 | 19.1492
10.5 | 0.7481 | 0.04533 | 0.0742 | 16.5034
11 | 0.7298 | 0.05219 | 0.0764 | 13.9835
11.5 | 0.7011 | 0.06054 | 0.0765 | 11.5808
12 | 0.6702 | 0.07062 | 0.0738 | 9.4902
12.5 | 0.6341 | 0.08401 | 0.0663 | 7.5479
13 | 0.6068 | 0.10097 | 0.0531 | 6.0097
14 | 0.5648 | 0.13709 | 0.0312 | 4.1199
14.5 | 0.5763 | 0.14675 | 0.028 | 3.9271
15 | 0.5734 | 0.16129 | 0.0176 | 3.5551

## 33. Re 750k Mach 0.00 (1)
BIGFOIL.COM POLAR EXPORT
NACA66-116 a=0.6
NACA66-116 a=0.6 |  |  |  | Cl Max: | 1.15 | at alpha= | 10.5 | deg
JavaFoil+Calcfoil stall+Eppler ext transition |  |  |  | L/D Max: | 70.45 | at alpha= | 3 | deg
Re: | 750000 |  |  | Cd Min: | 0.0053 | at alpha= | -1 | deg
Mach: | 0 |  |  | Cl=0 at alpha= | -0.71312 | deg
|  |  |  | @ Cl=0.1, Cd= | 0.0060943
|  |  |  | @ Cl=0.4, Cd= | 0.006293
|  |  |  | @ Cl=0.6, Cd= | 0.012356
alpha (deg) | Cl | Cd | Cm | Cl/Cd
-19.5 | -0.812 | 0.18658 | 0.011 | -4.35
-19 | -0.829 | 0.18054 | 0.011 | -4.593
-18.5 | -0.846 | 0.16845 | 0.011 | -5.022
-18 | -0.862 | 0.15889 | 0.01 | -5.423
-17.5 | -0.876 | 0.14974 | 0.01 | -5.852
-17 | -0.889 | 0.14404 | 0.01 | -6.173
-16.5 | -0.9 | 0.13308 | 0.009 | -6.766
-16 | -0.91 | 0.12644 | 0.009 | -7.195
-15.5 | -0.917 | 0.1212 | 0.008 | -7.566
-15 | -0.922 | 0.11257 | 0.008 | -8.188
-14.5 | -0.924 | 0.1078 | 0.008 | -8.571
-14 | -0.923 | 0.10075 | 0.007 | -9.162
-13.5 | -0.92 | 0.09556 | 0.007 | -9.623
-13 | -0.913 | 0.09054 | 0.006 | -10.081
-12.5 | -0.902 | 0.0845 | 0.006 | -10.68
-12 | -0.889 | 0.07959 | 0.005 | -11.168
-11.5 | -0.874 | 0.07476 | 0.005 | -11.688
-11 | -0.854 | 0.07015 | 0.004 | -12.174
-10.5 | -0.832 | 0.0664 | 0.004 | -12.526
-10 | -0.806 | 0.06191 | 0.003 | -13.023
-9.5 | -0.778 | 0.05822 | 0.003 | -13.356
-9 | -0.903 | 0.01601 | 0.005 | -56.406
-8.5 | -0.863 | 0.01541 | 0.003 | -56.016
-8 | -0.82 | 0.0148 | 0.002 | -55.392
-7.5 | -0.774 | 0.01426 | 0.001 | -54.255
-7 | -0.725 | 0.01369 | 0 | -52.926
-6.5 | -0.673 | 0.01316 | -0.001 | -51.158
-6 | -0.62 | 0.01273 | -0.002 | -48.678
-5.5 | -0.565 | 0.01225 | -0.003 | -46.136
-5 | -0.509 | 0.01183 | -0.004 | -43.043
-4.5 | -0.452 | 0.01143 | -0.006 | -39.578
-4 | -0.394 | 0.01108 | -0.007 | -35.603
-3.5 | -0.336 | 0.01074 | -0.008 | -31.273
-3 | -0.276 | 0.01042 | -0.009 | -26.53
-2.5 | -0.217 | 0.01019 | -0.01 | -21.254
-2 | -0.157 | 0.00611 | -0.012 | -25.73
-1.5 | -0.096 | 0.00532 | -0.013 | -18.126
-1 | -0.035 | 0.0053 | -0.014 | -6.661
-0.5 | 0.026 | 0.00607 | -0.015 | 4.319
0 | 0.087 | 0.00609 | -0.016 | 14.326
0.5 | 0.148 | 0.00611 | -0.017 | 24.255
1 | 0.209 | 0.00613 | -0.019 | 34.1
1.5 | 0.269 | 0.00612 | -0.02 | 43.993
2 | 0.329 | 0.00618 | -0.021 | 53.208
2.5 | 0.389 | 0.00628 | -0.022 | 61.873
3 | 0.448 | 0.00635 | -0.023 | 70.45
3.5 | 0.505 | 0.01168 | -0.024 | 43.216
4 | 0.563 | 0.01209 | -0.025 | 46.552
4.5 | 0.62 | 0.0125 | -0.027 | 49.606
5 | 0.676 | 0.01298 | -0.028 | 52.105
5.5 | 0.731 | 0.0135 | -0.029 | 54.175
6 | 0.784 | 0.01402 | -0.03 | 55.931
6.5 | 0.836 | 0.01458 | -0.031 | 57.304
7 | 0.885 | 0.01517 | -0.032 | 58.339
7.5 | 0.932 | 0.0158 | -0.033 | 59.003
8 | 0.976 | 0.01649 | -0.034 | 59.22
8.5 | 1.018 | 0.0172 | -0.035 | 59.19
9 | 1.056 | 0.01796 | -0.036 | 58.835
9.5 | 1.092 | 0.0187 | -0.037 | 58.361
10 | 1.123 | 0.01957 | -0.038 | 57.405
10.5 | 1.15 | 0.02057 | -0.039 | 55.925
11 | 0.989 | 0.06684 | -0.024 | 14.793
11.5 | 0.999 | 0.0737 | -0.021 | 13.552
12 | 1.013 | 0.07839 | -0.021 | 12.928
12.5 | 1.025 | 0.08403 | -0.021 | 12.198
13 | 1.033 | 0.08838 | -0.022 | 11.689
13.5 | 1.034 | 0.09501 | -0.022 | 10.884
14 | 1.031 | 0.1001 | -0.022 | 10.298
14.5 | 1.025 | 0.10564 | -0.022 | 9.701
15 | 1.016 | 0.11243 | -0.023 | 9.034
15.5 | 1.004 | 0.11794 | -0.023 | 8.51

## 34. Re 750k Mach 0.00 (2)
BIGFOIL.COM POLAR EXPORT
NACA66-116 a=0.6
NACA66-116 a=0.6 |  |  |  | Cl Max: | 1.084 | at alpha= | 15 | deg
XFOIL ncrit=9 |  |  |  | L/D Max: | 74.993 | at alpha= | 4 | deg
Re: | 750000 |  |  | Cd Min: | 0.2178 | at alpha= | 20 | deg
Mach: | 0 |  |  | Cl=0 at alpha= | -0.69019 | deg
|  |  |  | @ Cl=0.1, Cd= | 0.0082896
|  |  |  | @ Cl=0.4, Cd= | 0.007701
|  |  |  | @ Cl=0.6, Cd= | 0.014642
alpha (deg) | Cl | Cd | Cm | Cl/Cd
-18.5 | -0.5742 | 0.18882 | -0.0105 | -3.041
-18 | -0.5554 | 0.18369 | -0.0134 | -3.0236
-17.5 | -0.5393 | 0.17782 | -0.017 | -3.0328
-17 | -0.5393 | 0.16566 | -0.0242 | -3.2555
-16.5 | -0.5442 | 0.15244 | -0.0306 | -3.5699
-16 | -0.7605 | 0.08441 | -0.0649 | -9.0096
-15.5 | -0.797 | 0.06984 | -0.076 | -11.4118
-15 | -0.863 | 0.05743 | -0.078 | -15.027
-14.5 | -0.888 | 0.0508 | -0.0762 | -17.4803
-14 | -0.9166 | 0.04522 | -0.0726 | -20.2698
-13.5 | -0.9456 | 0.03779 | -0.0678 | -25.0225
-13 | -0.9389 | 0.03389 | -0.0644 | -27.7043
-12.5 | -0.922 | 0.03109 | -0.0614 | -29.6558
-12 | -0.8995 | 0.02908 | -0.0588 | -30.9319
-11.5 | -0.8725 | 0.02732 | -0.0562 | -31.9363
-11 | -0.8391 | 0.02535 | -0.0543 | -33.1006
-10.5 | -0.8012 | 0.02366 | -0.0528 | -33.8631
-10 | -0.7652 | 0.02248 | -0.0508 | -34.0391
-9.5 | -0.7094 | 0.02 | -0.0519 | -35.47
-9 | -0.6699 | 0.01887 | -0.0505 | -35.5008
-8.5 | -0.6307 | 0.01781 | -0.0488 | -35.4127
-8 | -0.5899 | 0.01699 | -0.0473 | -34.7204
-7.5 | -0.5579 | 0.01556 | -0.0443 | -35.8548
-7 | -0.5234 | 0.01458 | -0.0417 | -35.8985
-6.5 | -0.4866 | 0.01384 | -0.0392 | -35.159
-6 | -0.4496 | 0.01312 | -0.0366 | -34.2683
-5.5 | -0.4164 | 0.01243 | -0.0331 | -33.4996
-5 | -0.3767 | 0.01197 | -0.0306 | -31.4703
-4.5 | -0.3358 | 0.01138 | -0.0285 | -29.5079
-4 | -0.3182 | 0.00973 | -0.0225 | -32.703
-3.5 | -0.3064 | 0.00767 | -0.0155 | -39.9478
-3 | -0.2628 | 0.00727 | -0.0135 | -36.1486
-2.5 | -0.2074 | 0.00742 | -0.0137 | -27.9515
-2 | -0.1515 | 0.00768 | -0.0139 | -19.7266
-1.5 | -0.0942 | 0.00794 | -0.0143 | -11.864
-1 | -0.036 | 0.00808 | -0.015 | -4.4554
-0.5 | 0.0221 | 0.00819 | -0.0159 | 2.6984
0 | 0.08 | 0.0083 | -0.0169 | 9.6386
0.5 | 0.1379 | 0.00827 | -0.0179 | 16.6747
1 | 0.1957 | 0.00823 | -0.0188 | 23.7789
1.5 | 0.2542 | 0.00817 | -0.0198 | 31.1138
2 | 0.3132 | 0.00814 | -0.0208 | 38.4767
2.5 | 0.3705 | 0.00782 | -0.0213 | 47.3785
3 | 0.4275 | 0.00759 | -0.0218 | 56.3241
3.5 | 0.4829 | 0.00728 | -0.0218 | 66.3324
4 | 0.5362 | 0.00715 | -0.0215 | 74.993
4.5 | 0.5605 | 0.00813 | -0.0159 | 68.9422
5 | 0.554 | 0.01 | -0.0052 | 55.4
5.5 | 0.5417 | 0.01185 | 0.0061 | 45.7131
6 | 0.5543 | 0.01351 | 0.0124 | 41.0289
6.5 | 0.5891 | 0.01439 | 0.0151 | 40.9382
7 | 0.6246 | 0.01521 | 0.0175 | 41.0651
7.5 | 0.6572 | 0.01625 | 0.0203 | 40.4431
8 | 0.6922 | 0.01723 | 0.0226 | 40.1741
8.5 | 0.7215 | 0.01848 | 0.0255 | 39.0422
9 | 0.7508 | 0.01986 | 0.0283 | 37.8046
9.5 | 0.7834 | 0.021 | 0.0307 | 37.3048
10 | 0.8144 | 0.02234 | 0.033 | 36.4548
10.5 | 0.8445 | 0.02383 | 0.0354 | 35.4385
11 | 0.8751 | 0.02559 | 0.0378 | 34.197
11.5 | 0.9066 | 0.02695 | 0.0399 | 33.6401
12 | 0.9373 | 0.02848 | 0.0422 | 32.9108
12.5 | 0.9792 | 0.03034 | 0.0415 | 32.2742
13 | 1.0195 | 0.03254 | 0.0404 | 31.3307
13.5 | 1.0487 | 0.03556 | 0.0417 | 29.491
14 | 1.066 | 0.03836 | 0.0437 | 27.7894
14.5 | 1.0793 | 0.04177 | 0.0456 | 25.8391
15 | 1.084 | 0.04607 | 0.0476 | 23.5294
15.5 | 1.0835 | 0.05083 | 0.0491 | 21.3162
16 | 1.0728 | 0.05702 | 0.0501 | 18.8145
16.5 | 1.07 | 0.06242 | 0.0498 | 17.1419
17 | 1.0621 | 0.06902 | 0.0485 | 15.3883
17.5 | 1.0314 | 0.07978 | 0.0452 | 12.9281
18 | 1.0147 | 0.08946 | 0.0405 | 11.3425
19 | 0.6889 | 0.19547 | -0.012 | 3.5243
19.5 | 0.6952 | 0.20535 | -0.0168 | 3.3854
20 | 0.697 | 0.2178 | -0.0241 | 3.2002

## 35. Re 750k Mach 0.10 (1)
BIGFOIL.COM POLAR EXPORT
NACA66-116 a=0.6
NACA66-116 a=0.6 |  |  |  | Cl Max: | 1.148 | at alpha= | 10.5 | deg
JavaFoil+Calcfoil stall+Eppler ext transition |  |  |  | L/D Max: | 70.604 | at alpha= | 3 | deg
Re: | 750000 |  |  | Cd Min: | 0.00534 | at alpha= | -1.5 | deg
Mach: | 0.1 |  |  | Cl=0 at alpha= | -0.71312 | deg
|  |  |  | @ Cl=0.1, Cd= | 0.0060939
|  |  |  | @ Cl=0.4, Cd= | 0.0063033
|  |  |  | @ Cl=0.6, Cd= | 0.012417
alpha (deg) | Cl | Cd | Cm | Cl/Cd
-19 | -0.78 | 0.18048 | 0.011 | -4.322
-18.5 | -0.8 | 0.16789 | 0.011 | -4.767
-18 | -0.819 | 0.16181 | 0.01 | -5.064
-17.5 | -0.837 | 0.15399 | 0.01 | -5.438
-17 | -0.854 | 0.14383 | 0.01 | -5.938
-16.5 | -0.869 | 0.13724 | 0.009 | -6.329
-16 | -0.882 | 0.12861 | 0.009 | -6.854
-15.5 | -0.892 | 0.12148 | 0.008 | -7.343
-15 | -0.9 | 0.11468 | 0.008 | -7.85
-14.5 | -0.906 | 0.10892 | 0.008 | -8.314
-14 | -0.908 | 0.10202 | 0.007 | -8.897
-13.5 | -0.907 | 0.09641 | 0.007 | -9.403
-13 | -0.903 | 0.09057 | 0.006 | -9.965
-12.5 | -0.895 | 0.0855 | 0.006 | -10.464
-12 | -0.883 | 0.08024 | 0.005 | -11.011
-11.5 | -0.869 | 0.075 | 0.005 | -11.59
-11 | -0.851 | 0.07107 | 0.004 | -11.976
-10.5 | -0.83 | 0.06681 | 0.004 | -12.426
-10 | -0.806 | 0.06203 | 0.003 | -12.987
-9.5 | -0.778 | 0.05867 | 0.003 | -13.26
-9 | -0.749 | 0.05467 | 0.002 | -13.693
-8.5 | -0.865 | 0.01552 | 0.003 | -55.715
-8 | -0.822 | 0.01491 | 0.002 | -55.14
-7.5 | -0.776 | 0.01431 | 0.001 | -54.238
-7 | -0.727 | 0.01377 | 0 | -52.821
-6.5 | -0.676 | 0.01324 | -0.001 | -51.027
-6 | -0.622 | 0.01279 | -0.002 | -48.668
-5.5 | -0.567 | 0.01233 | -0.003 | -46.005
-5 | -0.511 | 0.01187 | -0.005 | -43.089
-4.5 | -0.454 | 0.01147 | -0.006 | -39.622
-4 | -0.396 | 0.01113 | -0.007 | -35.597
-3.5 | -0.337 | 0.0108 | -0.008 | -31.228
-3 | -0.278 | 0.01049 | -0.009 | -26.493
-2.5 | -0.218 | 0.01021 | -0.01 | -21.319
-2 | -0.158 | 0.00612 | -0.012 | -25.797
-1.5 | -0.097 | 0.00534 | -0.013 | -18.149
-1 | -0.035 | 0.00575 | -0.014 | -6.167
-0.5 | 0.026 | 0.00592 | -0.015 | 4.449
0 | 0.088 | 0.00609 | -0.016 | 14.391
0.5 | 0.149 | 0.00611 | -0.018 | 24.358
1 | 0.21 | 0.00614 | -0.019 | 34.193
1.5 | 0.271 | 0.00617 | -0.02 | 43.868
2 | 0.331 | 0.00623 | -0.021 | 53.086
2.5 | 0.39 | 0.00629 | -0.022 | 62.096
3 | 0.45 | 0.00637 | -0.023 | 70.604
3.5 | 0.507 | 0.01172 | -0.024 | 43.279
4 | 0.565 | 0.01217 | -0.026 | 46.45
4.5 | 0.623 | 0.01258 | -0.027 | 49.478
5 | 0.679 | 0.01305 | -0.028 | 52.018
5.5 | 0.734 | 0.01358 | -0.029 | 54.078
6 | 0.788 | 0.01413 | -0.03 | 55.727
6.5 | 0.839 | 0.01471 | -0.031 | 57.042
7 | 0.888 | 0.0153 | -0.032 | 58.043
7.5 | 0.935 | 0.01594 | -0.033 | 58.673
8 | 0.979 | 0.01661 | -0.034 | 58.953
8.5 | 1.02 | 0.01733 | -0.035 | 58.88
9 | 1.058 | 0.01808 | -0.036 | 58.512
9.5 | 1.092 | 0.01884 | -0.038 | 57.992
10 | 1.123 | 0.01967 | -0.039 | 57.071
10.5 | 1.148 | 0.02078 | -0.04 | 55.243
11 | 0.979 | 0.06967 | -0.021 | 14.051
11.5 | 0.995 | 0.07389 | -0.021 | 13.462
12 | 1.008 | 0.07866 | -0.021 | 12.811
12.5 | 1.017 | 0.08433 | -0.022 | 12.061
13 | 1.023 | 0.08979 | -0.021 | 11.388
13.5 | 1.021 | 0.09532 | -0.022 | 10.707
14 | 1.014 | 0.1013 | -0.022 | 10.014
14.5 | 1.005 | 0.10789 | -0.022 | 9.316
15 | 0.992 | 0.11259 | -0.022 | 8.811
15.5 | 0.976 | 0.12001 | -0.023 | 8.136

## 36. Re 750k Mach 0.10 (2)
BIGFOIL.COM POLAR EXPORT
NACA66-116 a=0.6
NACA66-116 a=0.6 |  |  |  | Cl Max: | 1.0653 | at alpha= | 14.5 | deg
XFOIL ncrit=9 |  |  |  | L/D Max: | 75.1743 | at alpha= | 4 | deg
Re: | 750000 |  |  | Cd Min: | 0.20663 | at alpha= | 19.5 | deg
Mach: | 0.1 |  |  | Cl=0 at alpha= | -0.6906 | deg
|  |  |  | @ Cl=0.1, Cd= | 0.0083365
|  |  |  | @ Cl=0.4, Cd= | 0.0077357
|  |  |  | @ Cl=0.6, Cd= | 0.014814
alpha (deg) | Cl | Cd | Cm | Cl/Cd
-18 | -0.5547 | 0.18453 | -0.0133 | -3.006
-17.5 | -0.5384 | 0.17865 | -0.017 | -3.0137
-16.5 | -0.5333 | 0.15524 | -0.0307 | -3.4353
-16 | -0.5147 | 0.14704 | -0.0373 | -3.5004
-15.5 | -0.5053 | 0.14071 | -0.04 | -3.5911
-15 | -0.6316 | 0.09296 | -0.0645 | -6.7943
-14.5 | -0.8455 | 0.05558 | -0.0782 | -15.2123
-14 | -0.8893 | 0.04748 | -0.0754 | -18.73
-13.5 | -0.9226 | 0.04011 | -0.0711 | -23.0017
-13 | -0.9249 | 0.03567 | -0.0673 | -25.9294
-12.5 | -0.914 | 0.03239 | -0.0639 | -28.2186
-12 | -0.8949 | 0.03014 | -0.0609 | -29.6914
-11.5 | -0.8704 | 0.02821 | -0.0581 | -30.8543
-11 | -0.8391 | 0.026 | -0.0559 | -32.2731
-10.5 | -0.8021 | 0.02412 | -0.0542 | -33.2546
-10 | -0.7655 | 0.02279 | -0.0522 | -33.5893
-9.5 | -0.71 | 0.02033 | -0.0531 | -34.9238
-9 | -0.6698 | 0.01914 | -0.0517 | -34.9948
-8.5 | -0.63 | 0.01802 | -0.05 | -34.9612
-8 | -0.589 | 0.01716 | -0.0484 | -34.324
-7.5 | -0.5557 | 0.01577 | -0.0457 | -35.2378
-7 | -0.5218 | 0.01472 | -0.0428 | -35.4484
-6.5 | -0.4849 | 0.01396 | -0.0403 | -34.735
-6 | -0.447 | 0.01323 | -0.0378 | -33.7868
-5.5 | -0.414 | 0.01247 | -0.0343 | -33.1997
-5 | -0.3754 | 0.01203 | -0.0316 | -31.2053
-4.5 | -0.3349 | 0.01144 | -0.0292 | -29.2745
-4 | -0.3166 | 0.00987 | -0.0233 | -32.077
-3.5 | -0.3056 | 0.00781 | -0.0162 | -39.1293
-3 | -0.2643 | 0.00729 | -0.0137 | -36.2551
-2.5 | -0.2086 | 0.00744 | -0.0138 | -28.0376
-2 | -0.1524 | 0.0077 | -0.0139 | -19.7922
-1.5 | -0.0947 | 0.00797 | -0.0144 | -11.8821
-1 | -0.0362 | 0.00812 | -0.0151 | -4.4581
-0.5 | 0.0223 | 0.00823 | -0.016 | 2.7096
0 | 0.0803 | 0.00835 | -0.017 | 9.6168
0.5 | 0.1385 | 0.00831 | -0.018 | 16.6667
1 | 0.1967 | 0.00826 | -0.0189 | 23.8136
1.5 | 0.2556 | 0.0082 | -0.0199 | 31.1707
2 | 0.3147 | 0.00817 | -0.0209 | 38.519
2.5 | 0.3727 | 0.00785 | -0.0214 | 47.4777
3 | 0.43 | 0.00761 | -0.0218 | 56.5046
3.5 | 0.4855 | 0.0073 | -0.0218 | 66.5068
4 | 0.539 | 0.00717 | -0.0215 | 75.1743
4.5 | 0.5601 | 0.00825 | -0.0152 | 67.8909
5 | 0.5506 | 0.01007 | -0.0038 | 54.6773
5.5 | 0.5382 | 0.01204 | 0.0074 | 44.701
6 | 0.553 | 0.01364 | 0.0133 | 40.5425
6.5 | 0.5881 | 0.01452 | 0.0159 | 40.5028
7 | 0.6233 | 0.01539 | 0.0185 | 40.5003
7.5 | 0.6561 | 0.01644 | 0.0213 | 39.9088
8.5 | 0.7193 | 0.01879 | 0.0268 | 38.281
9.5 | 0.7822 | 0.02133 | 0.0319 | 36.6714
10 | 0.8134 | 0.02271 | 0.0342 | 35.8168
10.5 | 0.8431 | 0.02431 | 0.0367 | 34.6812
11 | 0.8754 | 0.026 | 0.039 | 33.6692
11.5 | 0.9074 | 0.02744 | 0.0412 | 33.0685
12 | 0.9383 | 0.02906 | 0.0435 | 32.2884
12.5 | 0.9778 | 0.03099 | 0.0432 | 31.5521
13.5 | 1.0435 | 0.0367 | 0.0436 | 28.4332
14 | 1.0574 | 0.03997 | 0.0458 | 26.4548
14.5 | 1.0653 | 0.04392 | 0.0479 | 24.2555
15 | 1.0628 | 0.04904 | 0.0499 | 21.6721
15.5 | 1.0543 | 0.05479 | 0.0512 | 19.2426
16 | 1.0326 | 0.06262 | 0.0514 | 16.4899
16.5 | 1.0225 | 0.0695 | 0.05 | 14.7122
17 | 1.006 | 0.07812 | 0.047 | 12.8776
18 | 0.6569 | 0.18593 | -0.0059 | 3.5331
18.5 | 0.6702 | 0.19259 | -0.0097 | 3.4799
19 | 0.6889 | 0.19656 | -0.0123 | 3.5048
19.5 | 0.6955 | 0.20663 | -0.0173 | 3.3659

## 37. Re 750k Mach 0.25 (1)
BIGFOIL.COM POLAR EXPORT
NACA66-116 a=0.6
NACA66-116 a=0.6 |  |  |  | Cl Max: | 1.089 | at alpha= | 9.5 | deg
JavaFoil+Calcfoil stall+Eppler ext transition |  |  |  | L/D Max: | 70.786 | at alpha= | 3 | deg
Re: | 750000 |  |  | Cd Min: | 0.0057 | at alpha= | -2 | deg
Mach: | 0.25 |  |  | Cl=0 at alpha= | -0.71429 | deg
|  |  |  | @ Cl=0.1, Cd= | 0.0059056
|  |  |  | @ Cl=0.4, Cd= | 0.00642
|  |  |  | @ Cl=0.6, Cd= | 0.012649
alpha (deg) | Cl | Cd | Cm | Cl/Cd
-13 | -0.812 | 0.09762 | 0.006 | -8.32
-12.5 | -0.824 | 0.09103 | 0.006 | -9.049
-12 | -0.83 | 0.08518 | 0.005 | -9.739
-11.5 | -0.829 | 0.07826 | 0.005 | -10.595
-11 | -0.823 | 0.07321 | 0.004 | -11.247
-10.5 | -0.812 | 0.06855 | 0.004 | -11.849
-10 | -0.797 | 0.06442 | 0.003 | -12.368
-9.5 | -0.775 | 0.06039 | 0.003 | -12.834
-9 | -0.75 | 0.05601 | 0.002 | -13.386
-8.5 | -0.722 | 0.05207 | 0.002 | -13.866
-8 | -0.832 | 0.01543 | 0.002 | -53.912
-7.5 | -0.788 | 0.01489 | 0.001 | -52.955
-7 | -0.741 | 0.01426 | 0 | -51.959
-6.5 | -0.689 | 0.01372 | -0.001 | -50.249
-6 | -0.636 | 0.01322 | -0.002 | -48.073
-5.5 | -0.58 | 0.01268 | -0.003 | -45.789
-5 | -0.523 | 0.01221 | -0.005 | -42.873
-4.5 | -0.465 | 0.01177 | -0.006 | -39.524
-4 | -0.406 | 0.0114 | -0.007 | -35.618
-3.5 | -0.346 | 0.01104 | -0.008 | -31.32
-3 | -0.285 | 0.0107 | -0.009 | -26.628
-2.5 | -0.223 | 0.01041 | -0.011 | -21.443
-2 | -0.162 | 0.0057 | -0.012 | -28.428
-1.5 | -0.099 | 0.00606 | -0.013 | -16.376
-1 | -0.036 | 0.00604 | -0.014 | -6.018
-0.5 | 0.027 | 0.00581 | -0.016 | 4.644
0 | 0.09 | 0.00585 | -0.017 | 15.349
0.5 | 0.153 | 0.0062 | -0.018 | 24.597
1 | 0.215 | 0.00624 | -0.019 | 34.511
1.5 | 0.278 | 0.00628 | -0.02 | 44.19
2 | 0.339 | 0.00633 | -0.022 | 53.551
2.5 | 0.4 | 0.00642 | -0.023 | 62.369
3 | 0.461 | 0.00651 | -0.024 | 70.786
3.5 | 0.52 | 0.01203 | -0.025 | 43.238
4 | 0.58 | 0.01248 | -0.026 | 46.425
4.5 | 0.638 | 0.01297 | -0.027 | 49.185
5 | 0.696 | 0.01344 | -0.028 | 51.745
5.5 | 0.752 | 0.01407 | -0.03 | 53.418
6 | 0.805 | 0.01464 | -0.031 | 54.992
6.5 | 0.856 | 0.01524 | -0.032 | 56.189
7 | 0.905 | 0.01594 | -0.033 | 56.756
7.5 | 0.95 | 0.01666 | -0.034 | 57.019
8 | 0.992 | 0.01736 | -0.035 | 57.139
8.5 | 1.029 | 0.01815 | -0.036 | 56.698
9 | 1.062 | 0.01885 | -0.037 | 56.365
9.5 | 1.089 | 0.01984 | -0.038 | 54.927
10 | 0.927 | 0.06323 | -0.02 | 14.667
10.5 | 0.942 | 0.06802 | -0.02 | 13.847
11 | 0.951 | 0.07232 | -0.02 | 13.148
11.5 | 0.955 | 0.07788 | -0.02 | 12.263
12 | 0.953 | 0.0833 | -0.02 | 11.437
12.5 | 0.945 | 0.08961 | -0.02 | 10.548
13 | 0.932 | 0.09558 | -0.021 | 9.749
13.5 | 0.905 | 0.10465 | -0.021 | 8.652
14 | 0.873 | 0.11062 | -0.021 | 7.888
14.5 | 0.833 | 0.12055 | -0.021 | 6.912

## 38. Re 750k Mach 0.25 (2)
BIGFOIL.COM POLAR EXPORT
NACA66-116 a=0.6
NACA66-116 a=0.6 |  |  |  | Cl Max: | 0.9775 | at alpha= | 13.5 | deg
XFOIL ncrit=9 |  |  |  | L/D Max: | 75.8219 | at alpha= | 4 | deg
Re: | 750000 |  |  | Cd Min: | 0.21951 | at alpha= | -20 | deg
Mach: | 0.25 |  |  | Cl=0 at alpha= | -0.68968 | deg
|  |  |  | @ Cl=0.1, Cd= | 0.0085751
|  |  |  | @ Cl=0.4, Cd= | 0.0079605
|  |  |  | @ Cl=0.6, Cd= | 0.015935
alpha (deg) | Cl | Cd | Cm | Cl/Cd
-20 | -0.6089 | 0.21951 | 0.0056 | -2.7739
-19.5 | -0.5923 | 0.21287 | 0.0013 | -2.7824
-19 | -0.5879 | 0.20211 | -0.0059 | -2.9088
-18.5 | -0.5731 | 0.19433 | -0.01 | -2.9491
-18 | -0.5524 | 0.18897 | -0.0129 | -2.9232
-17.5 | -0.5346 | 0.18293 | -0.0168 | -2.9224
-17 | -0.5276 | 0.17211 | -0.0244 | -3.0655
-16 | -0.5049 | 0.15395 | -0.0349 | -3.2796
-15.5 | -0.4922 | 0.14796 | -0.0375 | -3.3266
-15 | -0.4836 | 0.14037 | -0.0411 | -3.4452
-14.5 | -0.5424 | 0.10977 | -0.0553 | -4.9412
-14 | -0.5566 | 0.09845 | -0.0613 | -5.6536
-13 | -0.7373 | 0.05464 | -0.0827 | -13.4938
-12.5 | -0.802 | 0.0439 | -0.0796 | -18.2688
-12 | -0.8117 | 0.03954 | -0.0761 | -20.5286
-11.5 | -0.8196 | 0.0352 | -0.0713 | -23.2841
-11 | -0.8168 | 0.03118 | -0.0665 | -26.1963
-10.5 | -0.7975 | 0.02766 | -0.0627 | -28.8322
-10 | -0.7669 | 0.02525 | -0.0598 | -30.3723
-9.5 | -0.722 | 0.02276 | -0.0585 | -31.7223
-9 | -0.6721 | 0.02068 | -0.058 | -32.5
-8.5 | -0.628 | 0.0193 | -0.0565 | -32.5389
-8 | -0.5853 | 0.01818 | -0.0547 | -32.1947
-7.5 | -0.5435 | 0.0171 | -0.0527 | -31.7836
-7 | -0.5128 | 0.01555 | -0.0492 | -32.9775
-6.5 | -0.4757 | 0.01461 | -0.0465 | -32.5599
-6 | -0.4354 | 0.01387 | -0.0441 | -31.3915
-5.5 | -0.4024 | 0.01286 | -0.0404 | -31.2908
-5 | -0.3632 | 0.01227 | -0.0376 | -29.6007
-4.5 | -0.3278 | 0.01173 | -0.0338 | -27.9454
-4 | -0.3052 | 0.01059 | -0.0281 | -28.8196
-3.5 | -0.3005 | 0.00849 | -0.0196 | -35.3946
-3 | -0.2719 | 0.00742 | -0.0145 | -36.6442
-2.5 | -0.2151 | 0.00757 | -0.0144 | -28.4148
-2 | -0.1569 | 0.00785 | -0.0145 | -19.9873
-1.5 | -0.0974 | 0.00814 | -0.0149 | -11.9656
-1 | -0.0373 | 0.00833 | -0.0156 | -4.4778
-0.5 | 0.0228 | 0.00852 | -0.0165 | 2.6761
0 | 0.0823 | 0.00859 | -0.0174 | 9.5809
0.5 | 0.1418 | 0.00854 | -0.0184 | 16.6042
1 | 0.202 | 0.00848 | -0.0194 | 23.8208
1.5 | 0.2632 | 0.00842 | -0.0204 | 31.2589
2 | 0.3232 | 0.00839 | -0.0212 | 38.5221
2.5 | 0.3844 | 0.00804 | -0.0219 | 47.8109
3 | 0.4433 | 0.00774 | -0.0222 | 57.2739
3.5 | 0.4997 | 0.00745 | -0.0219 | 67.0738
4 | 0.5535 | 0.0073 | -0.0212 | 75.8219
4.5 | 0.5548 | 0.00886 | -0.0109 | 62.6185
5 | 0.5331 | 0.01067 | 0.0029 | 49.9625
5.5 | 0.5218 | 0.01302 | 0.0133 | 40.0768
6 | 0.5459 | 0.01437 | 0.018 | 37.9889
6.5 | 0.582 | 0.01532 | 0.0208 | 37.9896
7 | 0.6151 | 0.01645 | 0.0238 | 37.3921
7.5 | 0.65 | 0.01751 | 0.0266 | 37.1216
8 | 0.6838 | 0.01872 | 0.0293 | 36.5278
8.5 | 0.7079 | 0.02049 | 0.0332 | 34.5486
9 | 0.7433 | 0.02173 | 0.0356 | 34.2062
9.5 | 0.7763 | 0.02315 | 0.0383 | 33.5335
10 | 0.8089 | 0.02478 | 0.0407 | 32.6433
10.5 | 0.8436 | 0.02678 | 0.0432 | 31.5011
11 | 0.8792 | 0.02849 | 0.0454 | 30.86
11.5 | 0.9114 | 0.03052 | 0.0479 | 29.8624
12 | 0.9388 | 0.0329 | 0.0507 | 28.535
12.5 | 0.9606 | 0.03564 | 0.0532 | 26.9529
13.5 | 0.9775 | 0.04625 | 0.0549 | 21.1351
14 | 0.9557 | 0.05359 | 0.0568 | 17.8336
14.5 | 0.9275 | 0.06225 | 0.0567 | 14.8996
15 | 0.8828 | 0.07443 | 0.0535 | 11.8608
15.5 | 0.8329 | 0.08991 | 0.0458 | 9.2637
16 | 0.7758 | 0.11044 | 0.033 | 7.0246
17 | 0.6479 | 0.16827 | 0.0052 | 3.8504
17.5 | 0.642 | 0.18441 | -0.0035 | 3.4814
18 | 0.655 | 0.19183 | -0.0079 | 3.4145
18.5 | 0.6702 | 0.19842 | -0.0117 | 3.3777

## 39. Re 750k Mach 0.50 (1)
BIGFOIL.COM POLAR EXPORT
NACA66-116 a=0.6
NACA66-116 a=0.6 |  |  |  | Cl Max: | 1.14 | at alpha= | 20 | deg
JavaFoil+Calcfoil stall+Eppler ext transition |  |  |  | L/D Max: | 65.669 | at alpha= | 2.5 | deg
Re: | 750000 |  |  | Cd Min: | 0.0064 | at alpha= | -0.5 | deg
Mach: | 0.5 |  |  | Cl=0 at alpha= | -0.71429 | deg
|  |  |  | @ Cl=0.1, Cd= | 0.00652
|  |  |  | @ Cl=0.4, Cd= | 0.006554
|  |  |  | @ Cl=0.6, Cd= | 0.013606
alpha (deg) | Cl | Cd | Cm | Cl/Cd
-20 | -1.066 | 0.2169 | 0.018 | -4.916
-19.5 | -1.04 | 0.20244 | 0.017 | -5.136
-19 | -1.013 | 0.19493 | 0.017 | -5.196
-18.5 | -0.986 | 0.19477 | 0.016 | -5.062
-18 | -0.959 | 0.18538 | 0.015 | -5.174
-17.5 | -0.93 | 0.18371 | 0.014 | -5.062
-17 | -0.903 | 0.17641 | 0.013 | -5.117
-16.5 | -0.876 | 0.17397 | 0.013 | -5.034
-16 | -0.849 | 0.17021 | 0.012 | -4.987
-15.5 | -0.82 | 0.16051 | 0.011 | -5.107
-15 | -0.792 | 0.15096 | 0.01 | -5.249
-14.5 | -0.765 | 0.14951 | 0.009 | -5.119
-14 | -0.738 | 0.14571 | 0.009 | -5.066
-13.5 | -0.711 | 0.13667 | 0.008 | -5.203
-13 | -0.682 | 0.12854 | 0.007 | -5.307
-12.5 | -0.655 | 0.12232 | 0.007 | -5.353
-12 | -0.627 | 0.11858 | 0.006 | -5.292
-11.5 | -0.6 | 0.11206 | 0.005 | -5.355
-11 | -0.573 | 0.10914 | 0.005 | -5.247
-10.5 | -0.545 | 0.10597 | 0.004 | -5.144
-10 | -0.517 | 0.10014 | 0.003 | -5.159
-9.5 | -0.489 | 0.09278 | 0.003 | -5.272
-9 | -0.462 | 0.09091 | 0.002 | -5.078
-8.5 | -0.434 | 0.08844 | 0.002 | -4.907
-8 | -0.582 | 0.06014 | 0.001 | -9.67
-7.5 | -0.638 | 0.05201 | 0.001 | -12.259
-7 | -0.63 | 0.0479 | 0 | -13.16
-6.5 | -0.602 | 0.04396 | -0.001 | -13.696
-6 | -0.683 | 0.0152 | -0.002 | -44.917
-5.5 | -0.63 | 0.01455 | -0.004 | -43.315
-5 | -0.573 | 0.01361 | -0.005 | -42.066
-4.5 | -0.512 | 0.01318 | -0.006 | -38.83
-4 | -0.448 | 0.01259 | -0.008 | -35.606
-3.5 | -0.383 | 0.01207 | -0.009 | -31.714
-3 | -0.316 | 0.0116 | -0.01 | -27.208
-2.5 | -0.248 | 0.0112 | -0.012 | -22.129
-2 | -0.179 | 0.01084 | -0.013 | -16.518
-1.5 | -0.11 | 0.00646 | -0.014 | -17.033
-1 | -0.04 | 0.00642 | -0.016 | -6.284
-0.5 | 0.03 | 0.0064 | -0.017 | 4.681
0 | 0.1 | 0.00652 | -0.018 | 15.289
0.5 | 0.169 | 0.00657 | -0.02 | 25.762
1 | 0.239 | 0.00665 | -0.021 | 35.891
1.5 | 0.308 | 0.00673 | -0.022 | 45.755
2 | 0.375 | 0.00644 | -0.024 | 58.325
2.5 | 0.443 | 0.00675 | -0.025 | 65.669
3 | 0.51 | 0.01282 | -0.026 | 39.8
3.5 | 0.576 | 0.01337 | -0.028 | 43.088
4 | 0.641 | 0.01401 | -0.029 | 45.739
4.5 | 0.703 | 0.01462 | -0.03 | 48.114
5 | 0.764 | 0.01548 | -0.032 | 49.362
5.5 | 0.821 | 0.01632 | -0.033 | 50.332
6 | 0.871 | 0.01716 | -0.034 | 50.769
6.5 | 0.912 | 0.01808 | -0.035 | 50.451
7 | 0.782 | 0.04629 | -0.018 | 16.885
7.5 | 0.784 | 0.05122 | -0.017 | 15.302
8 | 0.737 | 0.05708 | -0.017 | 12.918
8.5 | 0.511 | 0.06651 | -0.017 | 7.69
9 | 0.539 | 0.09506 | -0.018 | 5.672
9.5 | 0.567 | 0.09669 | -0.019 | 5.859
10 | 0.594 | 0.09937 | -0.019 | 5.975
10.5 | 0.621 | 0.10526 | -0.019 | 5.9
11 | 0.649 | 0.11315 | -0.022 | 5.736
11.5 | 0.677 | 0.1127 | -0.023 | 6.003
12 | 0.704 | 0.1199 | -0.023 | 5.868
12.5 | 0.731 | 0.12242 | -0.024 | 5.969
13 | 0.758 | 0.12628 | -0.024 | 5.999
13.5 | 0.785 | 0.13434 | -0.026 | 5.845
14 | 0.813 | 0.14594 | -0.027 | 5.572
14.5 | 0.84 | 0.15145 | -0.028 | 5.546
15 | 0.867 | 0.15407 | -0.029 | 5.625
15.5 | 0.894 | 0.16045 | -0.03 | 5.574
16 | 0.922 | 0.16742 | -0.032 | 5.51
16.5 | 0.949 | 0.16767 | -0.033 | 5.661
17 | 0.976 | 0.1757 | -0.033 | 5.555
17.5 | 1.004 | 0.18324 | -0.035 | 5.479
18 | 1.032 | 0.18799 | -0.036 | 5.488
18.5 | 1.058 | 0.19087 | -0.037 | 5.544
19 | 1.084 | 0.20127 | -0.038 | 5.387
19.5 | 1.112 | 0.20782 | -0.039 | 5.35
20 | 1.14 | 0.21251 | -0.041 | 5.366

## 40. Re 750k Mach 0.50 (2)
BIGFOIL.COM POLAR EXPORT
NACA66-116 a=0.6
NACA66-116 a=0.6 |  |  |  | Cl Max: | 0.782 | at alpha= | 10 | deg
XFOIL ncrit=9 |  |  |  | L/D Max: | 68.9193 | at alpha= | 3.5 | deg
Re: | 750000 |  |  | Cd Min: | 0.24028 | at alpha= | -20 | deg
Mach: | 0.5 |  |  | Cl=0 at alpha= | -0.65766 | deg
|  |  |  | @ Cl=0.1, Cd= | 0.0096766
|  |  |  | @ Cl=0.4, Cd= | 0.0091648
|  |  |  | @ Cl=0.6, Cd= | 0.15537
alpha (deg) | Cl | Cd | Cm | Cl/Cd
-20 | -0.6393 | 0.24028 | 0.0091 | -2.6606
-19.5 | -0.6178 | 0.2323 | 0.0038 | -2.6595
-18.5 | -0.5723 | 0.21355 | -0.0106 | -2.6799
-17.5 | -0.5359 | 0.20022 | -0.0168 | -2.6766
-17 | -0.5294 | 0.19022 | -0.0232 | -2.7831
-16.5 | -0.5133 | 0.18149 | -0.0275 | -2.8283
-16 | -0.4901 | 0.17502 | -0.0302 | -2.8003
-15.5 | -0.4713 | 0.1679 | -0.034 | -2.807
-15 | -0.4639 | 0.15756 | -0.0405 | -2.9443
-14.5 | -0.4553 | 0.1473 | -0.0464 | -3.091
-14 | -0.442 | 0.13924 | -0.0498 | -3.1744
-13.5 | -0.4253 | 0.13221 | -0.0533 | -3.2169
-13 | -0.4166 | 0.12328 | -0.058 | -3.3793
-12.5 | -0.4232 | 0.1106 | -0.0644 | -3.8264
-12 | -0.4544 | 0.0927 | -0.074 | -4.9018
-11.5 | -0.4788 | 0.07665 | -0.0844 | -6.2466
-11 | -0.5089 | 0.06349 | -0.0933 | -8.0154
-10.5 | -0.5475 | 0.05251 | -0.0978 | -10.4266
-9.5 | -0.6029 | 0.03806 | -0.0945 | -15.8408
-9 | -0.6165 | 0.03252 | -0.0895 | -18.9576
-8.5 | -0.6116 | 0.02795 | -0.0841 | -21.8819
-8 | -0.5818 | 0.0242 | -0.0798 | -24.0413
-7.5 | -0.5301 | 0.02169 | -0.0772 | -24.4398
-7 | -0.479 | 0.01963 | -0.0746 | -24.4014
-6.5 | -0.4367 | 0.01806 | -0.0711 | -24.1805
-6 | -0.396 | 0.01676 | -0.0674 | -23.6277
-5.5 | -0.3609 | 0.01539 | -0.063 | -23.4503
-5 | -0.3212 | 0.01436 | -0.0593 | -22.3677
-4.5 | -0.2793 | 0.01344 | -0.0558 | -20.7812
-4 | -0.2382 | 0.01259 | -0.0522 | -18.9198
-3.5 | -0.2508 | 0.01058 | -0.0399 | -23.7051
-3 | -0.2765 | 0.00867 | -0.0241 | -31.8916
-2.5 | -0.2426 | 0.00822 | -0.0178 | -29.5134
-2 | -0.1792 | 0.00867 | -0.017 | -20.669
-1.5 | -0.113 | 0.00908 | -0.017 | -12.4449
-1 | -0.0456 | 0.0095 | -0.0173 | -4.8
-0.5 | 0.021 | 0.00959 | -0.0181 | 2.1898
0 | 0.0884 | 0.00968 | -0.0189 | 9.1322
0.5 | 0.1563 | 0.00966 | -0.0199 | 16.1801
1 | 0.2231 | 0.00971 | -0.0208 | 22.9763
1.5 | 0.2869 | 0.00973 | -0.0211 | 29.4861
2 | 0.3568 | 0.00948 | -0.022 | 37.6371
2.5 | 0.4267 | 0.00897 | -0.0224 | 47.5697
3 | 0.4959 | 0.00848 | -0.0225 | 58.4788
3.5 | 0.5548 | 0.00805 | -0.0204 | 68.9193
4 | 0.548 | 0.00887 | -0.0064 | 61.7813
4.5 | 0.5056 | 0.01119 | 0.0114 | 45.1832
5 | 0.4788 | 0.0142 | 0.0243 | 33.7183
5.5 | 0.4809 | 0.01667 | 0.0325 | 28.8482
6 | 0.5179 | 0.01801 | 0.0362 | 28.7562
6.5 | 0.5567 | 0.01926 | 0.0397 | 28.9045
7 | 0.588 | 0.021 | 0.0439 | 28
7.5 | 0.621 | 0.02282 | 0.0479 | 27.213
8 | 0.6532 | 0.02478 | 0.0519 | 26.36
8.5 | 0.6863 | 0.027 | 0.0559 | 25.4185
9 | 0.7285 | 0.0292 | 0.0592 | 24.9486
9.5 | 0.764 | 0.03221 | 0.063 | 23.7193
10 | 0.782 | 0.03643 | 0.0668 | 21.4658
10.5 | 0.7808 | 0.04171 | 0.0705 | 18.7197
11 | 0.763 | 0.04885 | 0.0728 | 15.6192
11.5 | 0.7305 | 0.0583 | 0.0728 | 12.53
12 | 0.6984 | 0.0691 | 0.0693 | 10.1071
12.5 | 0.6601 | 0.08294 | 0.0617 | 7.9588
13 | 0.6222 | 0.09978 | 0.0509 | 6.2357
14 | 0.5779 | 0.13105 | 0.0346 | 4.4098
14.5 | 0.5797 | 0.14428 | 0.026 | 4.0179
15 | 0.5885 | 0.15537 | 0.0189 | 3.7877

## 41. Re 1M Mach 0.00 (1)
BIGFOIL.COM POLAR EXPORT
NACA66-116 a=0.6
NACA66-116 a=0.6 |  |  |  | Cl Max: | 1.195 | at alpha= | 11.5 | deg
JavaFoil+Calcfoil stall+Eppler ext transition |  |  |  | L/D Max: | 79.119 | at alpha= | 3 | deg
Re: | 1000000 |  |  | Cd Min: | 0.00502 | at alpha= | 0.5 | deg
Mach: | 0 |  |  | Cl=0 at alpha= | -0.71312 | deg
|  |  |  | @ Cl=0.1, Cd= | 0.0051807
|  |  |  | @ Cl=0.4, Cd= | 0.0056137
|  |  |  | @ Cl=0.6, Cd= | 0.011672
alpha (deg) | Cl | Cd | Cm | Cl/Cd
-15 | -0.922 | 0.11015 | 0.008 | -8.374
-14.5 | -0.925 | 0.10401 | 0.008 | -8.889
-14 | -0.924 | 0.09913 | 0.007 | -9.32
-13.5 | -0.92 | 0.09296 | 0.007 | -9.901
-13 | -0.914 | 0.08764 | 0.006 | -10.424
-12.5 | -0.904 | 0.08249 | 0.006 | -10.953
-12 | -0.89 | 0.07784 | 0.005 | -11.433
-11.5 | -0.875 | 0.07293 | 0.005 | -11.994
-11 | -0.855 | 0.06876 | 0.004 | -12.437
-10.5 | -0.834 | 0.06425 | 0.004 | -12.981
-10 | -0.974 | 0.01653 | 0.007 | -58.939
-9.5 | -0.942 | 0.01584 | 0.006 | -59.431
-9 | -0.905 | 0.01525 | 0.005 | -59.323
-8.5 | -0.865 | 0.01458 | 0.003 | -59.304
-8 | -0.821 | 0.01399 | 0.002 | -58.69
-7.5 | -0.775 | 0.01347 | 0.001 | -57.522
-7 | -0.726 | 0.01292 | 0 | -56.171
-6.5 | -0.674 | 0.01242 | -0.001 | -54.291
-6 | -0.621 | 0.01198 | -0.002 | -51.824
-5.5 | -0.566 | 0.01154 | -0.003 | -49.052
-5 | -0.51 | 0.01114 | -0.004 | -45.769
-4.5 | -0.453 | 0.01077 | -0.006 | -42.06
-4 | -0.395 | 0.01044 | -0.007 | -37.818
-3.5 | -0.336 | 0.01013 | -0.008 | -33.188
-3 | -0.277 | 0.00978 | -0.009 | -28.306
-2.5 | -0.217 | 0.00952 | -0.01 | -22.783
-2 | -0.158 | 0.00555 | -0.012 | -28.471
-1.5 | -0.097 | 0.00554 | -0.013 | -17.456
-1 | -0.035 | 0.00552 | -0.014 | -6.394
-0.5 | 0.026 | 0.00557 | -0.015 | 4.7
0 | 0.088 | 0.00522 | -0.016 | 16.784
0.5 | 0.149 | 0.00502 | -0.018 | 29.677
1 | 0.21 | 0.0055 | -0.019 | 38.156
1.5 | 0.271 | 0.00553 | -0.02 | 49.002
2 | 0.331 | 0.00554 | -0.021 | 59.683
2.5 | 0.391 | 0.0056 | -0.022 | 69.788
3 | 0.45 | 0.00569 | -0.023 | 79.119
3.5 | 0.506 | 0.01101 | -0.024 | 45.898
4 | 0.563 | 0.01143 | -0.025 | 49.292
4.5 | 0.621 | 0.01181 | -0.027 | 52.538
5 | 0.677 | 0.01227 | -0.028 | 55.182
5.5 | 0.732 | 0.01275 | -0.029 | 57.414
6 | 0.785 | 0.01324 | -0.03 | 59.308
6.5 | 0.837 | 0.01377 | -0.031 | 60.762
7 | 0.886 | 0.01433 | -0.032 | 61.86
7.5 | 0.933 | 0.01495 | -0.033 | 62.44
8 | 0.978 | 0.01559 | -0.034 | 62.699
8.5 | 1.019 | 0.01624 | -0.035 | 62.756
9 | 1.058 | 0.01702 | -0.036 | 62.158
9.5 | 1.093 | 0.01774 | -0.037 | 61.611
10 | 1.125 | 0.01861 | -0.038 | 60.44
10.5 | 1.152 | 0.01968 | -0.039 | 58.568
11 | 1.176 | 0.0207 | -0.04 | 56.816
11.5 | 1.195 | 0.0217 | -0.041 | 55.072
12 | 1.025 | 0.07311 | -0.026 | 14.023
12.5 | 1.028 | 0.08098 | -0.023 | 12.695
13 | 1.035 | 0.08644 | -0.023 | 11.976
13.5 | 1.035 | 0.09209 | -0.023 | 11.242
14 | 1.032 | 0.09769 | -0.023 | 10.565
14.5 | 1.026 | 0.10406 | -0.024 | 9.861
15 | 1.017 | 0.10791 | -0.024 | 9.423
15.5 | 1.005 | 0.1143 | -0.024 | 8.79
16 | 0.99 | 0.12154 | -0.025 | 8.144
16.5 | 0.972 | 0.129 | -0.024 | 7.536

## 42. Re 1M Mach 0.00 (2)
BIGFOIL.COM POLAR EXPORT
NACA66-116 a=0.6
NACA66-116 a=0.6 |  |  |  | Cl Max: | 1.1344 | at alpha= | 16.5 | deg
XFOIL ncrit=9 |  |  |  | L/D Max: | 80.8055 | at alpha= | 4 | deg
Re: | 1000000 |  |  | Cd Min: | 0.21196 | at alpha= | 20 | deg
Mach: | 0 |  |  | Cl=0 at alpha= | -0.69573 | deg
|  |  |  | @ Cl=0.1, Cd= | 0.0068287
|  |  |  | @ Cl=0.4, Cd= | 0.0064462
|  |  |  | @ Cl=0.6, Cd= | 0.01337
alpha (deg) | Cl | Cd | Cm | Cl/Cd
-19.5 | -0.602 | 0.20162 | -0.002 | -2.9858
-19 | -0.5825 | 0.19711 | -0.0049 | -2.9552
-18.5 | -0.567 | 0.19105 | -0.0088 | -2.9678
-18 | -0.5526 | 0.18453 | -0.0127 | -2.9946
-17.5 | -0.8782 | 0.08651 | -0.0592 | -10.1514
-17 | -0.9307 | 0.07039 | -0.0681 | -13.222
-16 | -0.9794 | 0.05079 | -0.0766 | -19.2833
-15.5 | -0.9888 | 0.0456 | -0.0755 | -21.6842
-15 | -0.9829 | 0.04276 | -0.0739 | -22.9864
-14.5 | -0.9904 | 0.03798 | -0.071 | -26.0769
-14 | -0.9835 | 0.03488 | -0.0682 | -28.1967
-13.5 | -0.9699 | 0.03237 | -0.0656 | -29.9629
-13 | -0.9523 | 0.02967 | -0.0629 | -32.0964
-12 | -0.9003 | 0.02556 | -0.0583 | -35.223
-11.5 | -0.8732 | 0.02444 | -0.0556 | -35.7283
-11 | -0.8334 | 0.02191 | -0.0548 | -38.0374
-10.5 | -0.7975 | 0.02059 | -0.0531 | -38.7324
-10 | -0.761 | 0.01946 | -0.0513 | -39.1059
-9.5 | -0.7234 | 0.01829 | -0.0496 | -39.5517
-9 | -0.6848 | 0.01735 | -0.0479 | -39.4697
-8.5 | -0.6504 | 0.01614 | -0.0454 | -40.2974
-8 | -0.6174 | 0.01499 | -0.0427 | -41.1875
-7.5 | -0.5796 | 0.01418 | -0.0406 | -40.8745
-7 | -0.5408 | 0.01347 | -0.0384 | -40.1485
-6.5 | -0.5068 | 0.01262 | -0.0353 | -40.1585
-6 | -0.471 | 0.012 | -0.0324 | -39.25
-5.5 | -0.4315 | 0.01158 | -0.0299 | -37.2625
-5 | -0.39 | 0.01103 | -0.0278 | -35.3581
-4.5 | -0.3445 | 0.01059 | -0.0264 | -32.5307
-4 | -0.3104 | 0.00958 | -0.0232 | -32.4008
-3.5 | -0.2902 | 0.00784 | -0.0177 | -37.0153
-3 | -0.2635 | 0.00634 | -0.013 | -41.5615
-2.5 | -0.2079 | 0.00634 | -0.0133 | -32.7918
-2 | -0.1512 | 0.00646 | -0.0138 | -23.4056
-1.5 | -0.0936 | 0.00659 | -0.0144 | -14.2033
-1 | -0.0356 | 0.00671 | -0.0152 | -5.3055
-0.5 | 0.0229 | 0.00682 | -0.0161 | 3.3578
0 | 0.0816 | 0.00681 | -0.0172 | 11.9824
0.5 | 0.1405 | 0.00687 | -0.0183 | 20.4512
1 | 0.1989 | 0.00684 | -0.0193 | 29.0789
1.5 | 0.2575 | 0.00677 | -0.0203 | 38.0355
2 | 0.3164 | 0.00673 | -0.0213 | 47.0134
2.5 | 0.3738 | 0.00652 | -0.0218 | 57.3313
3 | 0.4306 | 0.00636 | -0.0223 | 67.7044
3.5 | 0.486 | 0.00625 | -0.0225 | 77.76
4 | 0.5317 | 0.00658 | -0.0209 | 80.8055
4.5 | 0.5396 | 0.00846 | -0.0128 | 63.7825
5 | 0.538 | 0.01 | -0.0028 | 53.8
5.5 | 0.5379 | 0.01171 | 0.0062 | 45.9351
6 | 0.5686 | 0.01266 | 0.0098 | 44.9131
6.5 | 0.6044 | 0.01347 | 0.0123 | 44.8701
7 | 0.6428 | 0.01414 | 0.0144 | 45.4597
7.5 | 0.6771 | 0.01507 | 0.017 | 44.9303
8.5 | 0.7473 | 0.01692 | 0.0216 | 44.1667
9 | 0.7812 | 0.01797 | 0.0238 | 43.4725
9.5 | 0.8044 | 0.01963 | 0.0274 | 40.9781
10.5 | 0.8711 | 0.02191 | 0.0316 | 39.7581
11 | 0.9024 | 0.0232 | 0.0337 | 38.8966
11.5 | 0.9313 | 0.02464 | 0.036 | 37.7963
12 | 0.9535 | 0.02687 | 0.0391 | 35.4857
12.5 | 0.9809 | 0.0283 | 0.0415 | 34.6608
13 | 1.0217 | 0.0302 | 0.0406 | 33.8311
13.5 | 1.0559 | 0.0322 | 0.0403 | 32.7919
14 | 1.0801 | 0.0344 | 0.0417 | 31.3983
14.5 | 1.1015 | 0.03687 | 0.0432 | 29.8752
15 | 1.117 | 0.04013 | 0.0448 | 27.8345
15.5 | 1.1238 | 0.0445 | 0.0467 | 25.2539
16 | 1.1303 | 0.04876 | 0.0478 | 23.1809
16.5 | 1.1344 | 0.05332 | 0.0484 | 21.2753
17 | 1.1318 | 0.0591 | 0.0483 | 19.1506
17.5 | 1.1212 | 0.06633 | 0.0472 | 16.9034
18 | 1.1143 | 0.07369 | 0.0448 | 15.1215
18.5 | 1.0902 | 0.08431 | 0.0406 | 12.9309
19 | 1.0702 | 0.09535 | 0.0349 | 11.2239
19.5 | 0.9745 | 0.12259 | 0.0195 | 7.9493
20 | 0.707 | 0.21196 | -0.0217 | 3.3355

## 43. Re 1M Mach 0.10 (1)
BIGFOIL.COM POLAR EXPORT
NACA66-116 a=0.6
NACA66-116 a=0.6 |  |  |  | Cl Max: | 1.189 | at alpha= | 11.5 | deg
JavaFoil+Calcfoil stall+Eppler ext transition |  |  |  | L/D Max: | 79.52 | at alpha= | 3 | deg
Re: | 1000000 |  |  | Cd Min: | 0.00505 | at alpha= | 0.5 | deg
Mach: | 0.1 |  |  | Cl=0 at alpha= | -0.70968 | deg
|  |  |  | @ Cl=0.1, Cd= | 0.0052113
|  |  |  | @ Cl=0.4, Cd= | 0.0056371
|  |  |  | @ Cl=0.6, Cd= | 0.011703
alpha (deg) | Cl | Cd | Cm | Cl/Cd
-14.5 | -0.906 | 0.10504 | 0.008 | -8.627
-14 | -0.908 | 0.09994 | 0.007 | -9.09
-13.5 | -0.907 | 0.09438 | 0.007 | -9.615
-13 | -0.903 | 0.08816 | 0.006 | -10.247
-12.5 | -0.896 | 0.08267 | 0.006 | -10.833
-12 | -0.885 | 0.07815 | 0.005 | -11.317
-11.5 | -0.87 | 0.07299 | 0.005 | -11.923
-11 | -0.852 | 0.06886 | 0.004 | -12.376
-10.5 | -0.832 | 0.06482 | 0.004 | -12.828
-10 | -0.816 | 0.05745 | 0.004 | -14.197
-9.5 | -0.942 | 0.01592 | 0.006 | -59.16
-9 | -0.906 | 0.01535 | 0.005 | -58.994
-8.5 | -0.866 | 0.01472 | 0.003 | -58.857
-8 | -0.823 | 0.01409 | 0.002 | -58.428
-7.5 | -0.777 | 0.01351 | 0.001 | -57.559
-7 | -0.728 | 0.013 | 0 | -56.047
-6.5 | -0.677 | 0.0125 | -0.001 | -54.113
-6 | -0.623 | 0.01203 | -0.002 | -51.795
-5.5 | -0.568 | 0.01161 | -0.003 | -48.96
-5 | -0.512 | 0.01118 | -0.005 | -45.816
-4.5 | -0.455 | 0.0108 | -0.006 | -42.105
-4 | -0.397 | 0.01044 | -0.007 | -37.995
-3.5 | -0.338 | 0.01013 | -0.008 | -33.345
-3 | -0.278 | 0.00984 | -0.009 | -28.26
-2.5 | -0.218 | 0.00958 | -0.01 | -22.751
-2 | -0.159 | 0.00562 | -0.012 | -28.245
-1.5 | -0.097 | 0.00561 | -0.013 | -17.321
-1 | -0.036 | 0.00561 | -0.014 | -6.334
-0.5 | 0.026 | 0.00559 | -0.015 | 4.706
0 | 0.088 | 0.00525 | -0.016 | 16.754
0.5 | 0.15 | 0.00505 | -0.018 | 29.625
1 | 0.211 | 0.00549 | -0.019 | 38.385
1.5 | 0.272 | 0.00552 | -0.02 | 49.28
2 | 0.332 | 0.00556 | -0.021 | 59.825
2.5 | 0.393 | 0.00563 | -0.022 | 69.682
3 | 0.452 | 0.00569 | -0.023 | 79.52
3.5 | 0.508 | 0.01109 | -0.024 | 45.811
4 | 0.566 | 0.01147 | -0.026 | 49.341
4.5 | 0.623 | 0.01186 | -0.027 | 52.552
5 | 0.68 | 0.0123 | -0.028 | 55.301
5.5 | 0.735 | 0.01283 | -0.029 | 57.313
6 | 0.789 | 0.01335 | -0.03 | 59.089
6.5 | 0.84 | 0.01389 | -0.031 | 60.484
7 | 0.889 | 0.01445 | -0.032 | 61.561
7.5 | 0.936 | 0.01505 | -0.033 | 62.215
8 | 0.98 | 0.01571 | -0.034 | 62.399
8.5 | 1.022 | 0.01641 | -0.035 | 62.271
9 | 1.06 | 0.01711 | -0.037 | 61.905
9.5 | 1.094 | 0.0179 | -0.038 | 61.109
10 | 1.124 | 0.0188 | -0.039 | 59.829
10.5 | 1.151 | 0.01985 | -0.04 | 57.975
11 | 1.173 | 0.02082 | -0.041 | 56.332
11.5 | 1.189 | 0.02214 | -0.041 | 53.689
12 | 1.015 | 0.07529 | -0.025 | 13.483
12.5 | 1.02 | 0.082 | -0.023 | 12.44
13 | 1.024 | 0.08786 | -0.022 | 11.654
13.5 | 1.022 | 0.09366 | -0.023 | 10.911
14 | 1.016 | 0.09906 | -0.023 | 10.253
14.5 | 1.006 | 0.1043 | -0.023 | 9.646
15 | 0.993 | 0.11101 | -0.024 | 8.949
15.5 | 0.978 | 0.11767 | -0.024 | 8.309
16 | 0.958 | 0.12565 | -0.023 | 7.625
16.5 | 0.938 | 0.13091 | -0.024 | 7.162

## 44. Re 1M Mach 0.10 (2)
BIGFOIL.COM POLAR EXPORT
NACA66-116 a=0.6
NACA66-116 a=0.6 |  |  |  | Cl Max: | 1.1112 | at alpha= | 16 | deg
XFOIL ncrit=9 |  |  |  | L/D Max: | 79.7006 | at alpha= | 4 | deg
Re: | 1000000 |  |  | Cd Min: | 0.21329 | at alpha= | 20 | deg
Mach: | 0.1 |  |  | Cl=0 at alpha= | -0.6961 | deg
|  |  |  | @ Cl=0.1, Cd= | 0.0068642
|  |  |  | @ Cl=0.4, Cd= | 0.0064728
|  |  |  | @ Cl=0.6, Cd= | 0.013551
alpha (deg) | Cl | Cd | Cm | Cl/Cd
-19.5 | -0.6024 | 0.20247 | -0.0019 | -2.9753
-19 | -0.5825 | 0.19794 | -0.0048 | -2.9428
-18.5 | -0.5667 | 0.19188 | -0.0086 | -2.9534
-18 | -0.5521 | 0.18537 | -0.0126 | -2.9784
-17.5 | -0.5514 | 0.17269 | -0.0196 | -3.193
-17 | -0.8494 | 0.08522 | -0.061 | -9.9671
-16 | -0.9288 | 0.05728 | -0.0775 | -16.2151
-15.5 | -0.948 | 0.05045 | -0.0777 | -18.7909
-15 | -0.9434 | 0.04721 | -0.0767 | -19.9831
-14.5 | -0.9661 | 0.04081 | -0.0739 | -23.6731
-14 | -0.9655 | 0.03711 | -0.0712 | -26.0172
-13.5 | -0.9567 | 0.03424 | -0.0684 | -27.941
-13 | -0.9449 | 0.03107 | -0.0653 | -30.412
-12.5 | -0.9253 | 0.02839 | -0.0625 | -32.5925
-12 | -0.8991 | 0.0263 | -0.0601 | -34.1863
-11.5 | -0.8721 | 0.02494 | -0.0574 | -34.9679
-11 | -0.8335 | 0.02237 | -0.0563 | -37.2597
-10.5 | -0.7978 | 0.02097 | -0.0545 | -38.0448
-10 | -0.7609 | 0.0198 | -0.0527 | -38.4293
-9.5 | -0.723 | 0.01858 | -0.051 | -38.9128
-9 | -0.6842 | 0.01758 | -0.0492 | -38.9192
-8.5 | -0.6467 | 0.01656 | -0.0471 | -39.0519
-8 | -0.616 | 0.01516 | -0.0441 | -40.6332
-7.5 | -0.5781 | 0.01433 | -0.0419 | -40.3419
-7 | -0.5394 | 0.01359 | -0.0396 | -39.6909
-6.5 | -0.5045 | 0.01275 | -0.0366 | -39.5686
-6 | -0.4687 | 0.01206 | -0.0336 | -38.864
-5.5 | -0.4298 | 0.01162 | -0.031 | -36.988
-5 | -0.3894 | 0.01108 | -0.0286 | -35.1444
-4.5 | -0.3441 | 0.01064 | -0.0271 | -32.3402
-4 | -0.3089 | 0.0097 | -0.0239 | -31.8454
-3.5 | -0.2897 | 0.00795 | -0.0182 | -36.4403
-3 | -0.2647 | 0.00636 | -0.0132 | -41.6195
-2.5 | -0.2091 | 0.00635 | -0.0135 | -32.9291
-2 | -0.1521 | 0.00648 | -0.0139 | -23.4722
-1.5 | -0.0941 | 0.00661 | -0.0145 | -14.236
-1 | -0.0358 | 0.00674 | -0.0152 | -5.3116
-0.5 | 0.0231 | 0.00685 | -0.0162 | 3.3723
0 | 0.0821 | 0.00684 | -0.0173 | 12.0029
0.5 | 0.1413 | 0.00692 | -0.0184 | 20.4191
1 | 0.2 | 0.00687 | -0.0194 | 29.1121
1.5 | 0.259 | 0.0068 | -0.0204 | 38.0882
2 | 0.3183 | 0.00677 | -0.0214 | 47.0162
2.5 | 0.376 | 0.00654 | -0.0219 | 57.4924
3 | 0.4331 | 0.00638 | -0.0224 | 67.884
3.5 | 0.4887 | 0.00627 | -0.0226 | 77.9426
4 | 0.5324 | 0.00668 | -0.0205 | 79.7006
4.5 | 0.5389 | 0.00856 | -0.012 | 62.9556
5.5 | 0.5355 | 0.01185 | 0.0073 | 45.1899
6 | 0.5674 | 0.01277 | 0.0106 | 44.4323
6.5 | 0.6029 | 0.01362 | 0.0133 | 44.2658
7 | 0.6419 | 0.01429 | 0.0153 | 44.9195
7.5 | 0.6755 | 0.01528 | 0.0181 | 44.2081
8 | 0.7105 | 0.01627 | 0.0205 | 43.6693
8.5 | 0.7462 | 0.01716 | 0.0227 | 43.4848
9 | 0.7798 | 0.01826 | 0.0251 | 42.7054
9.5 | 0.8038 | 0.01991 | 0.0286 | 40.3717
10.5 | 0.8701 | 0.0223 | 0.0329 | 39.0179
11 | 0.901 | 0.02365 | 0.0352 | 38.0973
11.5 | 0.9291 | 0.02524 | 0.0376 | 36.8106
12 | 0.9533 | 0.02737 | 0.0405 | 34.8301
12.5 | 0.9805 | 0.02892 | 0.043 | 33.9039
13 | 1.019 | 0.03095 | 0.0426 | 32.9241
13.5 | 1.0534 | 0.03311 | 0.0421 | 31.8152
14 | 1.0764 | 0.03546 | 0.0436 | 30.3553
14.5 | 1.0963 | 0.03818 | 0.0451 | 28.714
15 | 1.1025 | 0.04286 | 0.0474 | 25.7233
15.5 | 1.1108 | 0.04674 | 0.0487 | 23.7655
16 | 1.1112 | 0.0518 | 0.0497 | 21.4517
16.5 | 1.1083 | 0.05747 | 0.0499 | 19.2848
17 | 1.0976 | 0.06461 | 0.049 | 16.9881
17.5 | 1.0762 | 0.07397 | 0.0464 | 14.5491
18 | 1.0613 | 0.0833 | 0.0424 | 12.7407
18.5 | 1.0136 | 0.09931 | 0.0343 | 10.2064
19 | 0.9662 | 0.11739 | 0.0234 | 8.2307
19.5 | 0.699 | 0.20459 | -0.0177 | 3.4166
20 | 0.7075 | 0.21329 | -0.0222 | 3.3171

## 45. Re 1M Mach 0.25 (1)
BIGFOIL.COM POLAR EXPORT
NACA66-116 a=0.6
NACA66-116 a=0.6 |  |  |  | Cl Max: | 1.113 | at alpha= | 10 | deg
JavaFoil+Calcfoil stall+Eppler ext transition |  |  |  | L/D Max: | 79.955 | at alpha= | 3 | deg
Re: | 1000000 |  |  | Cd Min: | 0.00532 | at alpha= | -0.5 | deg
Mach: | 0.25 |  |  | Cl=0 at alpha= | -0.71429 | deg
|  |  |  | @ Cl=0.1, Cd= | 0.00556
|  |  |  | @ Cl=0.4, Cd= | 0.0057366
|  |  |  | @ Cl=0.6, Cd= | 0.011952
alpha (deg) | Cl | Cd | Cm | Cl/Cd
-13.5 | -0.795 | 0.10241 | 0.007 | -7.765
-13 | -0.813 | 0.0937 | 0.006 | -8.674
-12.5 | -0.824 | 0.08833 | 0.006 | -9.334
-12 | -0.83 | 0.08289 | 0.005 | -10.016
-11.5 | -0.83 | 0.07667 | 0.005 | -10.826
-11 | -0.824 | 0.07136 | 0.004 | -11.552
-10.5 | -0.813 | 0.0672 | 0.004 | -12.101
-10 | -0.798 | 0.06262 | 0.003 | -12.735
-9.5 | -0.776 | 0.05916 | 0.003 | -13.119
-9 | -0.753 | 0.05432 | 0.002 | -13.854
-8.5 | -0.873 | 0.01541 | 0.004 | -56.641
-8 | -0.833 | 0.01472 | 0.002 | -56.614
-7.5 | -0.79 | 0.0141 | 0.001 | -56.013
-7 | -0.742 | 0.01347 | 0 | -55.044
-6.5 | -0.69 | 0.01295 | -0.001 | -53.285
-6 | -0.637 | 0.01244 | -0.002 | -51.16
-5.5 | -0.581 | 0.01193 | -0.003 | -48.702
-5 | -0.524 | 0.01149 | -0.005 | -45.608
-4.5 | -0.466 | 0.01109 | -0.006 | -42.005
-4 | -0.407 | 0.0107 | -0.007 | -38.014
-3.5 | -0.346 | 0.01036 | -0.008 | -33.43
-3 | -0.285 | 0.01004 | -0.009 | -28.403
-2.5 | -0.224 | 0.00977 | -0.011 | -22.894
-2 | -0.163 | 0.00535 | -0.012 | -30.434
-1.5 | -0.1 | 0.0057 | -0.013 | -17.516
-1 | -0.036 | 0.00568 | -0.014 | -6.418
-0.5 | 0.027 | 0.00532 | -0.016 | 5.089
0 | 0.09 | 0.00556 | -0.017 | 16.248
0.5 | 0.153 | 0.00556 | -0.018 | 27.565
1 | 0.216 | 0.00558 | -0.019 | 38.805
1.5 | 0.279 | 0.00561 | -0.02 | 49.788
2 | 0.341 | 0.00567 | -0.022 | 60.09
2.5 | 0.403 | 0.00574 | -0.023 | 70.149
3 | 0.464 | 0.0058 | -0.024 | 79.955
3.5 | 0.521 | 0.01134 | -0.025 | 45.913
4 | 0.58 | 0.01181 | -0.026 | 49.134
4.5 | 0.639 | 0.01223 | -0.027 | 52.241
5 | 0.696 | 0.01271 | -0.029 | 54.796
5.5 | 0.753 | 0.01326 | -0.03 | 56.768
6 | 0.806 | 0.01383 | -0.031 | 58.296
6.5 | 0.858 | 0.0144 | -0.032 | 59.555
7 | 0.906 | 0.01506 | -0.033 | 60.166
7.5 | 0.952 | 0.01577 | -0.034 | 60.321
8 | 0.993 | 0.01642 | -0.035 | 60.491
8.5 | 1.031 | 0.01723 | -0.036 | 59.809
9 | 1.064 | 0.018 | -0.037 | 59.12
9.5 | 1.091 | 0.01899 | -0.039 | 57.479
10 | 1.113 | 0.02007 | -0.04 | 55.456
10.5 | 0.947 | 0.06522 | -0.023 | 14.524
11 | 0.952 | 0.07063 | -0.021 | 13.481
11.5 | 0.956 | 0.07574 | -0.021 | 12.625
12 | 0.954 | 0.08132 | -0.021 | 11.729
12.5 | 0.946 | 0.08678 | -0.021 | 10.902
13 | 0.933 | 0.09256 | -0.021 | 10.075
13.5 | 0.906 | 0.10085 | -0.021 | 8.982
14 | 0.873 | 0.10702 | -0.022 | 8.158
14.5 | 0.834 | 0.11751 | -0.022 | 7.095
15 | 0.789 | 0.12333 | -0.022 | 6.398

## 46. Re 1M Mach 0.25 (2)
BIGFOIL.COM POLAR EXPORT
NACA66-116 a=0.6
NACA66-116 a=0.6 |  |  |  | Cl Max: | 1.0295 | at alpha= | 14 | deg
XFOIL ncrit=9 |  |  |  | L/D Max: | 78.8871 | at alpha= | 3.5 | deg
Re: | 1000000 |  |  | Cd Min: | 0.20359 | at alpha= | 19 | deg
Mach: | 0.25 |  |  | Cl=0 at alpha= | -0.69622 | deg
|  |  |  | @ Cl=0.1, Cd= | 0.0070402
|  |  |  | @ Cl=0.4, Cd= | 0.0066615
|  |  |  | @ Cl=0.6, Cd= | 0.014399
alpha (deg) | Cl | Cd | Cm | Cl/Cd
-17 | -0.5322 | 0.16768 | -0.0263 | -3.1739
-16 | -0.5061 | 0.15562 | -0.0319 | -3.2522
-15.5 | -0.4961 | 0.14806 | -0.0358 | -3.3507
-14.5 | -0.664 | 0.08255 | -0.0692 | -8.0436
-14 | -0.7387 | 0.06343 | -0.0799 | -11.6459
-13.5 | -0.7802 | 0.05343 | -0.082 | -14.6023
-13 | -0.8219 | 0.04482 | -0.0805 | -18.3378
-12.5 | -0.8495 | 0.03815 | -0.0768 | -22.2674
-12 | -0.8588 | 0.03319 | -0.0724 | -25.8753
-11.5 | -0.8521 | 0.02927 | -0.0681 | -29.1117
-11 | -0.8315 | 0.0267 | -0.0646 | -31.1423
-10.5 | -0.7982 | 0.02347 | -0.0624 | -34.0094
-10 | -0.7627 | 0.02191 | -0.0602 | -34.8106
-9.5 | -0.7226 | 0.02035 | -0.0582 | -35.5086
-9 | -0.6819 | 0.01897 | -0.0562 | -35.9462
-8.5 | -0.6415 | 0.01779 | -0.0542 | -36.0596
-8 | -0.6077 | 0.01622 | -0.0512 | -37.4661
-7.5 | -0.5698 | 0.01521 | -0.0486 | -37.4622
-7 | -0.5311 | 0.01432 | -0.0461 | -37.088
-6.5 | -0.491 | 0.0136 | -0.0437 | -36.1029
-6 | -0.4585 | 0.01252 | -0.0399 | -36.6214
-5.5 | -0.4178 | 0.0119 | -0.0374 | -35.1092
-5 | -0.3806 | 0.01131 | -0.034 | -33.6516
-4.5 | -0.3402 | 0.01088 | -0.0311 | -31.2684
-4 | -0.2999 | 0.01025 | -0.0283 | -29.2585
-3.5 | -0.2856 | 0.00853 | -0.0214 | -33.4818
-3 | -0.2692 | 0.00657 | -0.0147 | -40.9741
-2.5 | -0.2153 | 0.00646 | -0.0141 | -33.3282
-2 | -0.1569 | 0.00658 | -0.0144 | -23.845
-1.5 | -0.0971 | 0.00672 | -0.015 | -14.4494
-1 | -0.037 | 0.00688 | -0.0157 | -5.3779
-0.5 | 0.0239 | 0.00699 | -0.0167 | 3.4192
0 | 0.0846 | 0.00703 | -0.0178 | 12.0341
0.5 | 0.1453 | 0.00707 | -0.0189 | 20.5516
1 | 0.206 | 0.00702 | -0.0199 | 29.3447
1.5 | 0.267 | 0.00695 | -0.021 | 38.4173
2 | 0.3279 | 0.00691 | -0.0219 | 47.453
2.5 | 0.388 | 0.00669 | -0.0225 | 57.997
3 | 0.4469 | 0.00655 | -0.0229 | 68.229
3.5 | 0.5033 | 0.00638 | -0.0228 | 78.8871
4 | 0.5351 | 0.00722 | -0.0181 | 74.1136
4.5 | 0.5319 | 0.00903 | -0.0074 | 58.9037
5 | 0.519 | 0.01077 | 0.0046 | 48.1894
5.5 | 0.5246 | 0.0126 | 0.0124 | 41.6349
6 | 0.561 | 0.01344 | 0.0153 | 41.7411
6.5 | 0.5977 | 0.01435 | 0.0181 | 41.6516
7 | 0.6365 | 0.01518 | 0.0204 | 41.9302
7.5 | 0.6671 | 0.01644 | 0.0239 | 40.5779
8 | 0.7049 | 0.01742 | 0.0262 | 40.465
8.5 | 0.74 | 0.01853 | 0.0288 | 39.9352
9 | 0.7692 | 0.02003 | 0.032 | 38.4024
9.5 | 0.7987 | 0.0216 | 0.0351 | 36.9769
10 | 0.8316 | 0.02305 | 0.0377 | 36.0781
10.5 | 0.8635 | 0.0246 | 0.0402 | 35.1016
11 | 0.8945 | 0.02631 | 0.0427 | 33.9985
11.5 | 0.9222 | 0.02863 | 0.0455 | 32.211
12 | 0.9508 | 0.03074 | 0.0482 | 30.9304
12.5 | 0.9743 | 0.03319 | 0.0512 | 29.3552
13 | 0.9946 | 0.03608 | 0.0536 | 27.5665
13.5 | 1.0237 | 0.03974 | 0.0522 | 25.7599
14 | 1.0295 | 0.04408 | 0.0541 | 23.3553
14.5 | 1.0144 | 0.05096 | 0.0558 | 19.9058
15 | 0.9946 | 0.05882 | 0.0559 | 16.9092
15.5 | 0.9639 | 0.06902 | 0.0537 | 13.9655
16 | 0.9263 | 0.08177 | 0.0484 | 11.3281
16.5 | 0.8796 | 0.09834 | 0.039 | 8.9445
17 | 0.8187 | 0.12084 | 0.025 | 6.7751
18 | 0.656 | 0.1912 | -0.008 | 3.431
18.5 | 0.6684 | 0.1989 | -0.0124 | 3.3605
19 | 0.6878 | 0.20359 | -0.0156 | 3.3784

## 47. Re 1M Mach 0.50 (1)
BIGFOIL.COM POLAR EXPORT
NACA66-116 a=0.6
NACA66-116 a=0.6 |  |  |  | Cl Max: | 1.14 | at alpha= | 20 | deg
JavaFoil+Calcfoil stall+Eppler ext transition |  |  |  | L/D Max: | 71.601 | at alpha= | 2.5 | deg
Re: | 1000000 |  |  | Cd Min: | 0.00543 | at alpha= | 0.5 | deg
Mach: | 0.5 |  |  | Cl=0 at alpha= | -0.71127 | deg
|  |  |  | @ Cl=0.1, Cd= | 0.00581
|  |  |  | @ Cl=0.4, Cd= | 0.0060609
|  |  |  | @ Cl=0.6, Cd= | 0.012946
alpha (deg) | Cl | Cd | Cm | Cl/Cd
-20 | -1.066 | 0.20356 | 0.018 | -5.239
-19.5 | -1.04 | 0.19007 | 0.017 | -5.47
-19 | -1.013 | 0.18577 | 0.017 | -5.453
-18.5 | -0.986 | 0.18392 | 0.016 | -5.361
-18 | -0.96 | 0.1808 | 0.015 | -5.308
-17.5 | -0.93 | 0.17382 | 0.014 | -5.351
-17 | -0.903 | 0.16748 | 0.013 | -5.391
-16.5 | -0.876 | 0.16298 | 0.013 | -5.374
-16 | -0.849 | 0.15979 | 0.012 | -5.312
-15.5 | -0.82 | 0.15282 | 0.011 | -5.365
-15 | -0.793 | 0.14348 | 0.01 | -5.524
-14.5 | -0.765 | 0.13936 | 0.009 | -5.492
-14 | -0.738 | 0.13554 | 0.009 | -5.446
-13.5 | -0.711 | 0.12794 | 0.008 | -5.558
-13 | -0.682 | 0.12041 | 0.007 | -5.666
-12.5 | -0.655 | 0.11593 | 0.007 | -5.649
-12 | -0.628 | 0.11232 | 0.006 | -5.587
-11.5 | -0.6 | 0.10777 | 0.005 | -5.569
-11 | -0.573 | 0.10244 | 0.005 | -5.591
-10.5 | -0.545 | 0.09932 | 0.004 | -5.489
-10 | -0.517 | 0.0961 | 0.003 | -5.378
-9.5 | -0.489 | 0.08802 | 0.003 | -5.558
-9 | -0.462 | 0.08516 | 0.002 | -5.422
-8.5 | -0.434 | 0.08265 | 0.002 | -5.252
-8 | -0.582 | 0.05849 | 0.001 | -9.944
-7.5 | -0.638 | 0.05103 | 0.001 | -12.497
-7 | -0.631 | 0.04659 | 0 | -13.545
-6.5 | -0.729 | 0.01504 | -0.001 | -48.461
-6 | -0.683 | 0.0144 | -0.003 | -47.464
-5.5 | -0.631 | 0.01371 | -0.004 | -46.035
-5 | -0.573 | 0.01305 | -0.005 | -43.938
-4.5 | -0.512 | 0.01248 | -0.006 | -41.064
-4 | -0.449 | 0.01193 | -0.008 | -37.624
-3.5 | -0.383 | 0.01116 | -0.009 | -34.315
-3 | -0.316 | 0.01092 | -0.01 | -28.947
-2.5 | -0.248 | 0.01052 | -0.012 | -23.573
-2 | -0.179 | 0.01018 | -0.013 | -17.608
-1.5 | -0.111 | 0.00578 | -0.015 | -19.145
-1 | -0.041 | 0.00575 | -0.016 | -7.049
-0.5 | 0.03 | 0.00573 | -0.017 | 5.25
0 | 0.1 | 0.00581 | -0.019 | 17.242
0.5 | 0.17 | 0.00543 | -0.02 | 31.337
1 | 0.24 | 0.00568 | -0.021 | 42.277
1.5 | 0.31 | 0.00592 | -0.023 | 52.328
2 | 0.378 | 0.00598 | -0.024 | 63.144
2.5 | 0.446 | 0.00623 | -0.025 | 71.601
3 | 0.511 | 0.01222 | -0.027 | 41.782
3.5 | 0.577 | 0.01272 | -0.028 | 45.33
4 | 0.641 | 0.01335 | -0.029 | 48.059
4.5 | 0.704 | 0.01393 | -0.03 | 50.557
5 | 0.765 | 0.01465 | -0.032 | 52.214
5.5 | 0.822 | 0.0154 | -0.033 | 53.41
6 | 0.872 | 0.01621 | -0.034 | 53.823
6.5 | 0.913 | 0.01717 | -0.035 | 53.177
7 | 0.94 | 0.01814 | -0.037 | 51.85
7.5 | 0.785 | 0.04981 | -0.018 | 15.753
8 | 0.738 | 0.05513 | -0.018 | 13.381
8.5 | 0.512 | 0.0639 | -0.017 | 8.007
9 | 0.539 | 0.09071 | -0.018 | 5.946
9.5 | 0.567 | 0.0921 | -0.019 | 6.153
10 | 0.594 | 0.09496 | -0.019 | 6.254
10.5 | 0.621 | 0.10068 | -0.02 | 6.169
11 | 0.649 | 0.1044 | -0.022 | 6.218
11.5 | 0.677 | 0.10598 | -0.023 | 6.384
12 | 0.704 | 0.11375 | -0.023 | 6.186
12.5 | 0.731 | 0.11612 | -0.024 | 6.293
13 | 0.758 | 0.11987 | -0.024 | 6.321
13.5 | 0.785 | 0.12714 | -0.026 | 6.178
14 | 0.813 | 0.135 | -0.027 | 6.024
14.5 | 0.84 | 0.14034 | -0.028 | 5.986
15 | 0.867 | 0.14587 | -0.029 | 5.942
15.5 | 0.895 | 0.15176 | -0.03 | 5.895
16 | 0.923 | 0.15717 | -0.032 | 5.869
16.5 | 0.949 | 0.16044 | -0.033 | 5.917
17 | 0.976 | 0.166 | -0.033 | 5.881
17.5 | 1.005 | 0.17609 | -0.035 | 5.706
18 | 1.032 | 0.17699 | -0.036 | 5.829
18.5 | 1.058 | 0.18047 | -0.037 | 5.864
19 | 1.084 | 0.19012 | -0.038 | 5.704
19.5 | 1.112 | 0.19742 | -0.039 | 5.635
20 | 1.14 | 0.1998 | -0.041 | 5.708

## 48. Re 1M Mach 0.50 (2)
BIGFOIL.COM POLAR EXPORT
NACA66-116 a=0.6
NACA66-116 a=0.6 |  |  |  | Cl Max: | 0.7996 | at alpha= | 10.5 | deg
XFOIL ncrit=9 |  |  |  | L/D Max: | 77.1629 | at alpha= | 3.5 | deg
Re: | 1000000 |  |  | Cd Min: | 0.24581 | at alpha= | 20 | deg
Mach: | 0.5 |  |  | Cl=0 at alpha= | -0.68559 | deg
|  |  |  | @ Cl=0.1, Cd= | 0.00789
|  |  |  | @ Cl=0.4, Cd= | 0.0074618
|  |  |  | @ Cl=0.6, Cd= | 0.019218
alpha (deg) | Cl | Cd | Cm | Cl/Cd
-20 | -0.6412 | 0.23905 | 0.0088 | -2.6823
-19.5 | -0.6237 | 0.22975 | 0.0024 | -2.7147
-19 | -0.5954 | 0.2216 | -0.0039 | -2.6868
-18.5 | -0.5779 | 0.2154 | -0.0067 | -2.6829
-18 | -0.5599 | 0.20816 | -0.0105 | -2.6898
-17.5 | -0.5487 | 0.19815 | -0.0165 | -2.7691
-17 | -0.5341 | 0.18902 | -0.0214 | -2.8256
-16.5 | -0.5115 | 0.18259 | -0.0244 | -2.8014
-16 | -0.492 | 0.1754 | -0.0285 | -2.805
-15.5 | -0.4754 | 0.16743 | -0.0329 | -2.8394
-15 | -0.4708 | 0.15536 | -0.0401 | -3.0304
-14.5 | -0.4583 | 0.14613 | -0.045 | -3.1362
-14 | -0.4503 | 0.1366 | -0.0496 | -3.2965
-13.5 | -0.4338 | 0.12999 | -0.0531 | -3.3372
-13 | -0.4334 | 0.11885 | -0.0587 | -3.6466
-12.5 | -0.4489 | 0.10469 | -0.0662 | -4.2879
-12 | -0.4616 | 0.0921 | -0.0734 | -5.0119
-11.5 | -0.4915 | 0.07465 | -0.0847 | -6.5841
-11 | -0.5292 | 0.06054 | -0.094 | -8.7413
-10.5 | -0.5661 | 0.05022 | -0.0976 | -11.2724
-10 | -0.5952 | 0.04262 | -0.0968 | -13.9653
-9.5 | -0.621 | 0.0359 | -0.0933 | -17.2981
-9 | -0.6341 | 0.03013 | -0.0879 | -21.0455
-8.5 | -0.6231 | 0.02554 | -0.0826 | -24.397
-8 | -0.5861 | 0.02207 | -0.0787 | -26.5564
-7.5 | -0.5404 | 0.0199 | -0.0755 | -27.1558
-7 | -0.495 | 0.01827 | -0.0722 | -27.0936
-6.5 | -0.4536 | 0.01679 | -0.0685 | -27.0161
-6 | -0.417 | 0.01535 | -0.0642 | -27.1661
-5.5 | -0.3777 | 0.01418 | -0.0603 | -26.6361
-5 | -0.3345 | 0.01327 | -0.0569 | -25.2072
-4.5 | -0.2931 | 0.01238 | -0.0532 | -23.6753
-4 | -0.2483 | 0.01164 | -0.05 | -21.3316
-3.5 | -0.2338 | 0.0102 | -0.0419 | -22.9216
-3 | -0.2497 | 0.00854 | -0.0279 | -29.2389
-2.5 | -0.2426 | 0.00692 | -0.0175 | -35.0578
-2 | -0.178 | 0.00712 | -0.017 | -25
-1.5 | -0.1109 | 0.0074 | -0.0173 | -14.9865
-1 | -0.0432 | 0.00773 | -0.0178 | -5.5886
-0.5 | 0.0255 | 0.0078 | -0.0187 | 3.2692
0 | 0.0935 | 0.00789 | -0.0198 | 11.8504
0.5 | 0.1617 | 0.00789 | -0.0209 | 20.4943
1 | 0.2312 | 0.00785 | -0.0221 | 29.4522
1.5 | 0.3004 | 0.00783 | -0.0232 | 38.3653
2 | 0.3684 | 0.0076 | -0.0237 | 48.4737
2.5 | 0.437 | 0.0073 | -0.0241 | 59.863
3 | 0.5035 | 0.00703 | -0.0238 | 71.6216
3.5 | 0.5494 | 0.00712 | -0.0195 | 77.1629
4.5 | 0.4835 | 0.01137 | 0.0139 | 42.5242
5 | 0.4671 | 0.01419 | 0.0252 | 32.9175
5.5 | 0.4939 | 0.01578 | 0.0303 | 31.2991
6 | 0.5354 | 0.0169 | 0.0336 | 31.6805
6.5 | 0.5743 | 0.01815 | 0.0372 | 31.6419
7 | 0.6104 | 0.01965 | 0.041 | 31.0636
7.5 | 0.6406 | 0.02156 | 0.0454 | 29.7124
8 | 0.6747 | 0.02338 | 0.0494 | 28.858
8.5 | 0.7082 | 0.02541 | 0.0534 | 27.8709
9 | 0.7403 | 0.02791 | 0.0574 | 26.5245
9.5 | 0.777 | 0.0306 | 0.0612 | 25.3922
10 | 0.7987 | 0.03467 | 0.0653 | 23.0372
10.5 | 0.7996 | 0.0401 | 0.0692 | 19.9401
11 | 0.7851 | 0.04686 | 0.0718 | 16.7542
11.5 | 0.7636 | 0.05471 | 0.0723 | 13.9572
12 | 0.7338 | 0.06492 | 0.0696 | 11.3031
12.5 | 0.704 | 0.07669 | 0.0636 | 9.1798
13 | 0.6698 | 0.09165 | 0.0539 | 7.3082
13.5 | 0.6354 | 0.10914 | 0.043 | 5.8219
14 | 0.6017 | 0.12827 | 0.0328 | 4.6909
14.5 | 0.5923 | 0.14141 | 0.0263 | 4.1885
15 | 0.5892 | 0.15271 | 0.0214 | 3.8583
16 | 0.6143 | 0.17445 | 0.0073 | 3.5214
16.5 | 0.6253 | 0.18535 | 0.0014 | 3.3736
17 | 0.6471 | 0.19144 | -0.002 | 3.3802
17.5 | 0.663 | 0.20098 | -0.0073 | 3.2988
18 | 0.6732 | 0.21331 | -0.0148 | 3.156
18.5 | 0.6921 | 0.22162 | -0.0198 | 3.1229
19 | 0.713 | 0.2289 | -0.0244 | 3.1149
19.5 | 0.7357 | 0.23591 | -0.0282 | 3.1186
20 | 0.7512 | 0.24581 | -0.0344 | 3.056

## 49. Re 2M Mach 0.00 (1)
BIGFOIL.COM POLAR EXPORT
NACA66-116 a=0.6
NACA66-116 a=0.6 |  |  |  | Cl Max: | 1.235 | at alpha= | 13 | deg
JavaFoil+Calcfoil stall+Eppler ext transition |  |  |  | L/D Max: | 100.578 | at alpha= | 3 | deg
Re: | 2000000 |  |  | Cd Min: | 0.00445 | at alpha= | -1 | deg
Mach: | 0 |  |  | Cl=0 at alpha= | -0.71312 | deg
|  |  |  | @ Cl=0.1, Cd= | 0.004538
|  |  |  | @ Cl=0.4, Cd= | 0.004636
|  |  |  | @ Cl=0.6, Cd= | 0.010221
alpha (deg) | Cl | Cd | Cm | Cl/Cd
-17.5 | -0.879 | 0.13672 | 0.011 | -6.428
-17 | -0.892 | 0.12902 | 0.011 | -6.913
-16.5 | -0.904 | 0.12316 | 0.01 | -7.338
-16 | -0.912 | 0.11728 | 0.01 | -7.781
-15.5 | -0.921 | 0.11039 | 0.01 | -8.341
-15 | -0.927 | 0.1032 | 0.009 | -8.983
-14.5 | -0.929 | 0.09799 | 0.009 | -9.477
-14 | -0.929 | 0.09222 | 0.008 | -10.076
-13.5 | -0.929 | 0.08544 | 0.008 | -10.869
-13 | -0.935 | 0.07345 | 0.009 | -12.737
-12.5 | -1.079 | 0.02006 | 0.012 | -53.768
-12 | -1.072 | 0.01795 | 0.011 | -59.723
-11.5 | -1.056 | 0.01698 | 0.01 | -62.166
-11 | -1.034 | 0.01607 | 0.009 | -64.347
-10.5 | -1.008 | 0.01537 | 0.008 | -65.614
-10 | -0.979 | 0.01459 | 0.007 | -67.087
-9.5 | -0.945 | 0.01393 | 0.006 | -67.838
-9 | -0.908 | 0.01335 | 0.005 | -68.023
-8.5 | -0.868 | 0.01276 | 0.003 | -68.005
-8 | -0.824 | 0.01224 | 0.002 | -67.293
-7.5 | -0.778 | 0.01175 | 0.001 | -66.163
-7 | -0.728 | 0.01129 | 0 | -64.541
-6.5 | -0.676 | 0.01085 | -0.001 | -62.317
-6 | -0.623 | 0.01048 | -0.002 | -59.443
-5.5 | -0.568 | 0.01009 | -0.003 | -56.238
-5 | -0.512 | 0.00972 | -0.005 | -52.655
-4.5 | -0.454 | 0.00941 | -0.006 | -48.295
-4 | -0.396 | 0.0091 | -0.007 | -43.557
-3.5 | -0.337 | 0.0088 | -0.008 | -38.331
-3 | -0.278 | 0.00851 | -0.009 | -32.618
-2.5 | -0.218 | 0.00829 | -0.01 | -26.257
-2 | -0.158 | 0.00452 | -0.012 | -34.928
-1.5 | -0.097 | 0.0045 | -0.013 | -21.46
-1 | -0.035 | 0.00445 | -0.014 | -7.938
-0.5 | 0.026 | 0.00448 | -0.015 | 5.849
0 | 0.088 | 0.00454 | -0.016 | 19.327
0.5 | 0.149 | 0.00453 | -0.018 | 32.964
1 | 0.211 | 0.00455 | -0.019 | 46.351
1.5 | 0.272 | 0.00459 | -0.02 | 59.316
2 | 0.333 | 0.00461 | -0.021 | 72.212
2.5 | 0.394 | 0.00465 | -0.022 | 84.67
3 | 0.454 | 0.00451 | -0.024 | 100.578
3.5 | 0.507 | 0.00965 | -0.024 | 52.549
4 | 0.565 | 0.00998 | -0.026 | 56.626
4.5 | 0.623 | 0.01038 | -0.027 | 59.952
5 | 0.679 | 0.01075 | -0.028 | 63.187
5.5 | 0.735 | 0.01117 | -0.029 | 65.782
6 | 0.788 | 0.01159 | -0.03 | 67.98
6.5 | 0.84 | 0.01209 | -0.031 | 69.453
7 | 0.889 | 0.01257 | -0.032 | 70.762
7.5 | 0.936 | 0.0131 | -0.033 | 71.448
8 | 0.981 | 0.01366 | -0.034 | 71.814
8.5 | 1.023 | 0.01426 | -0.035 | 71.762
9 | 1.062 | 0.0149 | -0.037 | 71.23
9.5 | 1.097 | 0.01555 | -0.038 | 70.53
10 | 1.129 | 0.01632 | -0.039 | 69.173
10.5 | 1.157 | 0.01724 | -0.04 | 67.105
11 | 1.181 | 0.01816 | -0.041 | 65.025
11.5 | 1.201 | 0.01907 | -0.042 | 62.974
12 | 1.217 | 0.02012 | -0.043 | 60.495
12.5 | 1.229 | 0.02128 | -0.044 | 57.748
13 | 1.235 | 0.0226 | -0.044 | 54.656
13.5 | 1.232 | 0.02428 | -0.045 | 50.733
14 | 1.224 | 0.02618 | -0.046 | 46.736
14.5 | 1.063 | 0.08078 | -0.035 | 13.155
15 | 1.092 | 0.06522 | -0.04 | 16.745
15.5 | 1.022 | 0.10058 | -0.032 | 10.16
16 | 0.997 | 0.11233 | -0.029 | 8.88
16.5 | 0.976 | 0.12035 | -0.028 | 8.114
17 | 0.957 | 0.1273 | -0.028 | 7.518
17.5 | 0.936 | 0.13428 | -0.028 | 6.971
18 | 0.913 | 0.14252 | -0.028 | 6.404

## 50. Re 2M Mach 0.00 (2)
BIGFOIL.COM POLAR EXPORT
NACA66-116 a=0.6
NACA66-116 a=0.6 |  |  |  | Cl Max: | 1.3333 | at alpha= | 19 | deg
XFOIL ncrit=9 |  |  |  | L/D Max: | 91.0692 | at alpha= | 3 | deg
Re: | 2000000 |  |  | Cd Min: | 0.08707 | at alpha= | -20 | deg
Mach: | 0 |  |  | Cl=0 at alpha= | -0.70693 | deg
|  |  |  | @ Cl=0.1, Cd= | 0.00479
|  |  |  | @ Cl=0.4, Cd= | 0.0047458
|  |  |  | @ Cl=0.6, Cd= | 0.010733
alpha (deg) | Cl | Cd | Cm | Cl/Cd
-20 | -1.109 | 0.08707 | -0.0536 | -12.7369
-19.5 | -1.134 | 0.07535 | -0.0601 | -15.0498
-19 | -1.164 | 0.0641 | -0.0652 | -18.1591
-18.5 | -1.1818 | 0.05559 | -0.068 | -21.2592
-17 | -1.1483 | 0.04155 | -0.0727 | -27.6366
-16.5 | -1.1724 | 0.03544 | -0.0695 | -33.0813
-16 | -1.1629 | 0.03237 | -0.0674 | -35.9252
-15.5 | -1.1495 | 0.0297 | -0.0652 | -38.7037
-15 | -1.1251 | 0.02793 | -0.0635 | -40.2828
-14.5 | -1.1025 | 0.02605 | -0.0615 | -42.3225
-14 | -1.0764 | 0.02441 | -0.0595 | -44.0967
-13.5 | -1.0484 | 0.02296 | -0.0575 | -45.662
-13 | -1.0199 | 0.02149 | -0.0554 | -47.4593
-12.5 | -0.9907 | 0.02015 | -0.0531 | -49.1663
-12 | -0.9556 | 0.01915 | -0.0515 | -49.9008
-11.5 | -0.9273 | 0.01776 | -0.0488 | -52.2128
-11 | -0.8966 | 0.01653 | -0.0462 | -54.2408
-10.5 | -0.8616 | 0.01558 | -0.0441 | -55.3017
-9.5 | -0.7861 | 0.01406 | -0.0402 | -55.9104
-9 | -0.7456 | 0.01345 | -0.0385 | -55.4349
-8.5 | -0.7058 | 0.01284 | -0.0366 | -54.9688
-8 | -0.6735 | 0.0119 | -0.0333 | -56.5966
-7.5 | -0.6336 | 0.01134 | -0.0312 | -55.873
-7 | -0.5928 | 0.0109 | -0.029 | -54.3853
-6.5 | -0.5524 | 0.01056 | -0.0267 | -52.3106
-6 | -0.5106 | 0.01004 | -0.0246 | -50.8566
-5.5 | -0.4634 | 0.0097 | -0.0236 | -47.7732
-5 | -0.4139 | 0.00937 | -0.023 | -44.1729
-4.5 | -0.365 | 0.00899 | -0.0222 | -40.6007
-4 | -0.3146 | 0.00866 | -0.0217 | -36.3279
-3 | -0.2372 | 0.00665 | -0.0169 | -35.6692
-2.5 | -0.1997 | 0.00539 | -0.0144 | -37.0501
-2 | -0.1517 | 0.00476 | -0.0135 | -31.8697
-1.5 | -0.0937 | 0.00475 | -0.0143 | -19.7263
-1 | -0.0347 | 0.00476 | -0.0154 | -7.2899
-0.5 | 0.0245 | 0.00482 | -0.0165 | 5.083
0 | 0.0835 | 0.00479 | -0.0175 | 17.4322
0.5 | 0.1425 | 0.00479 | -0.0185 | 29.7495
1 | 0.2016 | 0.00483 | -0.0196 | 41.7391
1.5 | 0.261 | 0.00479 | -0.0208 | 54.4885
2 | 0.3195 | 0.00476 | -0.0217 | 67.1218
2.5 | 0.3775 | 0.00473 | -0.0226 | 79.8097
3 | 0.4344 | 0.00477 | -0.0232 | 91.0692
3.5 | 0.4666 | 0.00612 | -0.0195 | 76.2418
4 | 0.4935 | 0.00745 | -0.0149 | 66.2416
4.5 | 0.5155 | 0.00869 | -0.0093 | 59.3211
5 | 0.5308 | 0.00965 | -0.0022 | 55.0052
5.5 | 0.5649 | 0.01026 | 0.0012 | 55.0585
6 | 0.6042 | 0.01079 | 0.0035 | 55.9963
6.5 | 0.6445 | 0.01134 | 0.0056 | 56.8342
7 | 0.6839 | 0.01189 | 0.0076 | 57.5189
7.5 | 0.7211 | 0.0126 | 0.01 | 57.2302
8 | 0.7613 | 0.01322 | 0.0118 | 57.587
8.5 | 0.7998 | 0.0139 | 0.0137 | 57.5396
9 | 0.8347 | 0.01481 | 0.0161 | 56.3606
9.5 | 0.87 | 0.01572 | 0.0183 | 55.3435
10 | 0.9082 | 0.01648 | 0.02 | 55.1092
10.5 | 0.9439 | 0.01741 | 0.0219 | 54.216
11 | 0.9786 | 0.01838 | 0.0239 | 53.2427
11.5 | 1.0082 | 0.01967 | 0.0264 | 51.2557
12 | 1.0343 | 0.02122 | 0.0291 | 48.7418
12.5 | 1.0655 | 0.02243 | 0.0311 | 47.5033
13 | 1.097 | 0.02363 | 0.033 | 46.424
13.5 | 1.1275 | 0.02485 | 0.035 | 45.3722
14 | 1.1513 | 0.02632 | 0.0378 | 43.7424
15 | 1.217 | 0.03061 | 0.0372 | 39.7582
15.5 | 1.2255 | 0.03395 | 0.0399 | 36.0972
16 | 1.2471 | 0.03637 | 0.0412 | 34.2892
16.5 | 1.2688 | 0.03889 | 0.0422 | 32.6254
17 | 1.2873 | 0.04181 | 0.0432 | 30.7893
17.5 | 1.3027 | 0.04511 | 0.0439 | 28.8783
18 | 1.3119 | 0.04923 | 0.0444 | 26.6484
18.5 | 1.3237 | 0.05329 | 0.0444 | 24.8396
19 | 1.3333 | 0.05782 | 0.0438 | 23.0595
19.5 | 1.3275 | 0.06451 | 0.0427 | 20.5782
20 | 1.3261 | 0.07104 | 0.0407 | 18.6669

## 51. Re 2M Mach 0.10 (1)
BIGFOIL.COM POLAR EXPORT
NACA66-116 a=0.6
NACA66-116 a=0.6 |  |  |  | Cl Max: | 1.222 | at alpha= | 13 | deg
JavaFoil+Calcfoil stall+Eppler ext transition |  |  |  | L/D Max: | 100.793 | at alpha= | 3 | deg
Re: | 2000000 |  |  | Cd Min: | 0.00448 | at alpha= | -1.5 | deg
Mach: | 0.1 |  |  | Cl=0 at alpha= | -0.70968 | deg
|  |  |  | @ Cl=0.1, Cd= | 0.0045239
|  |  |  | @ Cl=0.4, Cd= | 0.0045013
|  |  |  | @ Cl=0.6, Cd= | 0.01028
alpha (deg) | Cl | Cd | Cm | Cl/Cd
-17 | -0.856 | 0.13159 | 0.011 | -6.506
-16.5 | -0.871 | 0.12481 | 0.01 | -6.98
-16 | -0.884 | 0.11857 | 0.01 | -7.455
-15.5 | -0.895 | 0.11238 | 0.009 | -7.965
-15 | -0.903 | 0.10708 | 0.009 | -8.433
-14.5 | -0.91 | 0.09855 | 0.009 | -9.237
-14 | -0.912 | 0.0939 | 0.008 | -9.709
-13.5 | -0.912 | 0.08798 | 0.008 | -10.371
-13 | -0.912 | 0.08094 | 0.008 | -11.268
-12.5 | -1.051 | 0.02356 | 0.012 | -44.613
-12 | -1.063 | 0.0184 | 0.011 | -57.777
-11.5 | -1.05 | 0.01721 | 0.01 | -61
-11 | -1.03 | 0.01628 | 0.009 | -63.283
-10.5 | -1.006 | 0.01553 | 0.008 | -64.793
-10 | -0.978 | 0.01473 | 0.007 | -66.41
-9.5 | -0.946 | 0.01405 | 0.006 | -67.311
-9 | -0.909 | 0.01347 | 0.005 | -67.511
-8.5 | -0.869 | 0.01288 | 0.003 | -67.52
-8 | -0.826 | 0.01233 | 0.002 | -67.017
-7.5 | -0.78 | 0.01182 | 0.001 | -66.004
-7 | -0.731 | 0.01135 | 0 | -64.392
-6.5 | -0.679 | 0.01092 | -0.001 | -62.141
-6 | -0.625 | 0.01052 | -0.002 | -59.416
-5.5 | -0.57 | 0.01012 | -0.003 | -56.328
-5 | -0.514 | 0.00978 | -0.005 | -52.524
-4.5 | -0.456 | 0.00944 | -0.006 | -48.345
-4 | -0.398 | 0.00912 | -0.007 | -43.615
-3.5 | -0.339 | 0.00882 | -0.008 | -38.413
-3 | -0.279 | 0.00857 | -0.009 | -32.573
-2.5 | -0.219 | 0.0083 | -0.01 | -26.338
-2 | -0.159 | 0.00453 | -0.012 | -34.996
-1.5 | -0.097 | 0.00448 | -0.013 | -21.687
-1 | -0.036 | 0.00451 | -0.014 | -7.87
-0.5 | 0.026 | 0.00453 | -0.015 | 5.816
0 | 0.088 | 0.00452 | -0.017 | 19.523
0.5 | 0.15 | 0.00454 | -0.018 | 33.054
1 | 0.212 | 0.00457 | -0.019 | 46.325
1.5 | 0.274 | 0.0046 | -0.02 | 59.489
2 | 0.335 | 0.00465 | -0.021 | 71.999
2.5 | 0.396 | 0.0045 | -0.022 | 88.041
3 | 0.456 | 0.00452 | -0.024 | 100.793
3.5 | 0.51 | 0.00968 | -0.024 | 52.608
4 | 0.568 | 0.01005 | -0.026 | 56.502
4.5 | 0.625 | 0.01046 | -0.027 | 59.796
5 | 0.682 | 0.01083 | -0.028 | 62.953
5.5 | 0.738 | 0.0112 | -0.029 | 65.853
6 | 0.791 | 0.01165 | -0.03 | 67.957
6.5 | 0.843 | 0.01219 | -0.031 | 69.158
7 | 0.892 | 0.01267 | -0.032 | 70.427
7.5 | 0.939 | 0.01319 | -0.033 | 71.229
8 | 0.984 | 0.01376 | -0.035 | 71.489
8.5 | 1.025 | 0.01437 | -0.036 | 71.35
9 | 1.063 | 0.01502 | -0.037 | 70.783
9.5 | 1.098 | 0.01573 | -0.038 | 69.799
10 | 1.129 | 0.01652 | -0.039 | 68.321
10.5 | 1.155 | 0.01742 | -0.04 | 66.323
11 | 1.178 | 0.01829 | -0.041 | 64.402
11.5 | 1.196 | 0.01939 | -0.042 | 61.663
12 | 1.209 | 0.02049 | -0.043 | 59.009
12.5 | 1.218 | 0.02172 | -0.044 | 56.082
13 | 1.222 | 0.02309 | -0.045 | 52.899
13.5 | 1.213 | 0.02525 | -0.045 | 48.034
14 | 1.066 | 0.07023 | -0.036 | 15.184
14.5 | 1.018 | 0.09491 | -0.029 | 10.722
15 | 1.008 | 0.09776 | -0.031 | 10.311
15.5 | 0.987 | 0.1065 | -0.029 | 9.266
16 | 0.962 | 0.11677 | -0.027 | 8.237
16.5 | 0.941 | 0.1234 | -0.027 | 7.627
17 | 0.917 | 0.13006 | -0.027 | 7.052
17.5 | 0.892 | 0.13697 | -0.027 | 6.512
18 | 0.865 | 0.14431 | -0.027 | 5.997

## 52. Re 2M Mach 0.10 (2)
BIGFOIL.COM POLAR EXPORT
NACA66-116 a=0.6
NACA66-116 a=0.6 |  |  |  | Cl Max: | 1.3101 | at alpha= | 19 | deg
XFOIL ncrit=9 |  |  |  | L/D Max: | 91.2317 | at alpha= | 3 | deg
Re: | 2000000 |  |  | Cd Min: | 0.11016 | at alpha= | -20 | deg
Mach: | 0.1 |  |  | Cl=0 at alpha= | -0.70672 | deg
|  |  |  | @ Cl=0.1, Cd= | 0.0048
|  |  |  | @ Cl=0.4, Cd= | 0.0047577
|  |  |  | @ Cl=0.6, Cd= | 0.010851
alpha (deg) | Cl | Cd | Cm | Cl/Cd
-20 | -0.9961 | 0.11016 | -0.0415 | -9.0423
-19.5 | -1.053 | 0.09098 | -0.0532 | -11.574
-19 | -1.1059 | 0.07448 | -0.0624 | -14.8483
-18.5 | -1.1391 | 0.06276 | -0.0677 | -18.1501
-17.5 | -1.1497 | 0.04989 | -0.0706 | -23.0447
-17 | -1.1238 | 0.04513 | -0.075 | -24.9014
-16.5 | -1.1446 | 0.03889 | -0.0728 | -29.4317
-16 | -1.1437 | 0.03486 | -0.0707 | -32.8084
-15.5 | -1.1387 | 0.03135 | -0.0682 | -36.3222
-15 | -1.1168 | 0.02929 | -0.0664 | -38.1291
-14.5 | -1.0967 | 0.02714 | -0.0642 | -40.409
-14 | -1.0718 | 0.02534 | -0.0621 | -42.2968
-13.5 | -1.0448 | 0.02376 | -0.06 | -43.9731
-13 | -1.0176 | 0.02215 | -0.0577 | -45.9413
-12.5 | -0.9892 | 0.02069 | -0.0553 | -47.8105
-12 | -0.9547 | 0.01959 | -0.0535 | -48.734
-11.5 | -0.9197 | 0.01858 | -0.0515 | -49.4995
-11 | -0.8953 | 0.01689 | -0.0481 | -53.0077
-10.5 | -0.8609 | 0.01587 | -0.0458 | -54.247
-10 | -0.8229 | 0.01511 | -0.0439 | -54.4606
-9.5 | -0.7853 | 0.01427 | -0.0418 | -55.0315
-9 | -0.745 | 0.01362 | -0.04 | -54.699
-8.5 | -0.7053 | 0.01298 | -0.038 | -54.3374
-8 | -0.6723 | 0.01204 | -0.0347 | -55.8389
-7.5 | -0.6324 | 0.01144 | -0.0325 | -55.2797
-7 | -0.591 | 0.01097 | -0.0304 | -53.8742
-6.5 | -0.5508 | 0.01059 | -0.028 | -52.0113
-6 | -0.5107 | 0.01009 | -0.0255 | -50.6145
-5.5 | -0.4637 | 0.00974 | -0.0243 | -47.6078
-5 | -0.414 | 0.00942 | -0.0236 | -43.949
-4.5 | -0.3655 | 0.00902 | -0.0227 | -40.5211
-4 | -0.3149 | 0.00869 | -0.0222 | -36.2371
-3.5 | -0.2729 | 0.0079 | -0.0202 | -34.5443
-3 | -0.2373 | 0.00671 | -0.0172 | -35.3651
-2.5 | -0.2001 | 0.00545 | -0.0146 | -36.7156
-2 | -0.1526 | 0.00478 | -0.0136 | -31.9247
-1.5 | -0.0942 | 0.00476 | -0.0144 | -19.7899
-1 | -0.0349 | 0.00478 | -0.0155 | -7.3013
-0.5 | 0.0246 | 0.00483 | -0.0165 | 5.0932
0 | 0.084 | 0.0048 | -0.0176 | 17.5
0.5 | 0.1434 | 0.0048 | -0.0187 | 29.875
1 | 0.2028 | 0.00484 | -0.0198 | 41.9008
1.5 | 0.2626 | 0.0048 | -0.0209 | 54.7083
2 | 0.3214 | 0.00478 | -0.0219 | 67.2385
2.5 | 0.3798 | 0.00474 | -0.0227 | 80.1266
3 | 0.437 | 0.00479 | -0.0233 | 91.2317
3.5 | 0.4682 | 0.00617 | -0.0193 | 75.8833
4 | 0.4937 | 0.00752 | -0.0144 | 65.6516
4.5 | 0.5142 | 0.00876 | -0.0084 | 58.6986
5.5 | 0.5635 | 0.01034 | 0.0022 | 54.4971
6 | 0.6028 | 0.01089 | 0.0045 | 55.3535
6.5 | 0.6435 | 0.01144 | 0.0065 | 56.25
7 | 0.6829 | 0.01202 | 0.0087 | 56.8136
7.5 | 0.7205 | 0.01274 | 0.011 | 56.5542
8 | 0.7609 | 0.01338 | 0.0128 | 56.8685
8.5 | 0.7993 | 0.0141 | 0.0149 | 56.6879
9 | 0.8326 | 0.01512 | 0.0175 | 55.0661
9.5 | 0.8701 | 0.01596 | 0.0195 | 54.5175
10 | 0.9078 | 0.01676 | 0.0213 | 54.1647
10.5 | 0.9433 | 0.01774 | 0.0234 | 53.1736
11 | 0.9781 | 0.01875 | 0.0254 | 52.1653
11.5 | 1.0033 | 0.02034 | 0.0285 | 49.3265
12 | 1.0336 | 0.02168 | 0.0308 | 47.6753
12.5 | 1.0648 | 0.02295 | 0.0329 | 46.3965
13 | 1.0953 | 0.02427 | 0.035 | 45.1298
13.5 | 1.1252 | 0.02558 | 0.037 | 43.9875
14 | 1.1494 | 0.02711 | 0.0398 | 42.3976
15 | 1.202 | 0.03258 | 0.0404 | 36.8938
15.5 | 1.2208 | 0.03526 | 0.0421 | 34.6228
16 | 1.2402 | 0.03798 | 0.0435 | 32.654
16.5 | 1.2597 | 0.04084 | 0.0446 | 30.8448
17 | 1.2762 | 0.04409 | 0.0455 | 28.9453
17.5 | 1.2891 | 0.04785 | 0.0461 | 26.9404
18 | 1.2955 | 0.0525 | 0.0463 | 24.6762
18.5 | 1.3037 | 0.05722 | 0.046 | 22.784
19 | 1.3101 | 0.0625 | 0.045 | 20.9616
19.5 | 1.2975 | 0.07049 | 0.0429 | 18.4069
20 | 1.2884 | 0.07862 | 0.0398 | 16.3877

## 53. Re 2M Mach 0.25 (1)
BIGFOIL.COM POLAR EXPORT
NACA66-116 a=0.6
NACA66-116 a=0.6 |  |  |  | Cl Max: | 1.145 | at alpha= | 11.5 | deg
JavaFoil+Calcfoil stall+Eppler ext transition |  |  |  | L/D Max: | 106.359 | at alpha= | 3 | deg
Re: | 2000000 |  |  | Cd Min: | 0.00434 | at alpha= | 2.5 | deg
Mach: | 0.25 |  |  | Cl=0 at alpha= | -0.71429 | deg
|  |  |  | @ Cl=0.1, Cd= | 0.0045886
|  |  |  | @ Cl=0.4, Cd= | 0.0043574
|  |  |  | @ Cl=0.6, Cd= | 0.010454
alpha (deg) | Cl | Cd | Cm | Cl/Cd
-16 | -0.631 | 0.13413 | 0.009 | -4.701
-15.5 | -0.673 | 0.12652 | 0.009 | -5.32
-15 | -0.711 | 0.117 | 0.008 | -6.079
-14.5 | -0.745 | 0.10969 | 0.008 | -6.791
-14 | -0.773 | 0.10218 | 0.008 | -7.569
-13.5 | -0.796 | 0.09503 | 0.007 | -8.381
-13 | -0.814 | 0.08927 | 0.007 | -9.12
-12.5 | -0.826 | 0.0835 | 0.006 | -9.896
-12 | -0.832 | 0.07784 | 0.006 | -10.695
-11.5 | -0.838 | 0.06984 | 0.006 | -11.995
-11 | -0.991 | 0.01774 | 0.009 | -55.874
-10.5 | -0.983 | 0.0165 | 0.008 | -59.539
-10 | -0.965 | 0.01571 | 0.007 | -61.421
-9.5 | -0.941 | 0.01487 | 0.006 | -63.284
-9 | -0.911 | 0.01413 | 0.005 | -64.494
-8.5 | -0.876 | 0.0135 | 0.004 | -64.9
-8 | -0.836 | 0.0129 | 0.002 | -64.837
-7.5 | -0.792 | 0.01232 | 0.001 | -64.327
-7 | -0.744 | 0.01178 | 0 | -63.168
-6.5 | -0.692 | 0.0113 | -0.001 | -61.257
-6 | -0.639 | 0.01085 | -0.002 | -58.869
-5.5 | -0.583 | 0.01044 | -0.003 | -55.834
-5 | -0.526 | 0.01004 | -0.005 | -52.375
-4.5 | -0.467 | 0.00964 | -0.006 | -48.49
-4 | -0.408 | 0.00936 | -0.007 | -43.585
-3.5 | -0.347 | 0.00903 | -0.008 | -38.468
-3 | -0.286 | 0.0087 | -0.01 | -32.885
-2.5 | -0.224 | 0.00846 | -0.011 | -26.511
-2 | -0.163 | 0.00461 | -0.012 | -35.384
-1.5 | -0.1 | 0.00455 | -0.013 | -21.953
-1 | -0.036 | 0.00454 | -0.014 | -8.044
-0.5 | 0.027 | 0.00458 | -0.016 | 5.905
0 | 0.091 | 0.00459 | -0.017 | 19.748
0.5 | 0.154 | 0.00458 | -0.018 | 33.696
1 | 0.218 | 0.00465 | -0.019 | 46.836
1.5 | 0.281 | 0.00464 | -0.021 | 60.586
2 | 0.344 | 0.00452 | -0.022 | 75.933
2.5 | 0.406 | 0.00434 | -0.023 | 93.489
3 | 0.468 | 0.0044 | -0.024 | 106.359
3.5 | 0.522 | 0.00995 | -0.025 | 52.495
4 | 0.582 | 0.01032 | -0.026 | 56.411
4.5 | 0.641 | 0.01076 | -0.027 | 59.581
5 | 0.699 | 0.01114 | -0.029 | 62.693
5.5 | 0.755 | 0.01161 | -0.03 | 65.031
6 | 0.809 | 0.0121 | -0.031 | 66.868
6.5 | 0.86 | 0.01264 | -0.032 | 68.06
7 | 0.909 | 0.01321 | -0.033 | 68.802
7.5 | 0.955 | 0.0138 | -0.034 | 69.191
8 | 0.997 | 0.01439 | -0.035 | 69.232
8.5 | 1.034 | 0.01511 | -0.037 | 68.438
9 | 1.068 | 0.0158 | -0.038 | 67.588
9.5 | 1.095 | 0.01675 | -0.039 | 65.38
10 | 1.118 | 0.01773 | -0.04 | 63.021
10.5 | 1.134 | 0.01878 | -0.041 | 60.371
11 | 1.143 | 0.01988 | -0.042 | 57.481
11.5 | 1.145 | 0.02111 | -0.043 | 54.248
12 | 1.131 | 0.02383 | -0.043 | 47.464
12.5 | 0.952 | 0.08138 | -0.025 | 11.699
13 | 0.936 | 0.08797 | -0.024 | 10.637
13.5 | 0.908 | 0.0947 | -0.023 | 9.588
14 | 0.875 | 0.1019 | -0.024 | 8.586
14.5 | 0.835 | 0.10804 | -0.024 | 7.732
15 | 0.79 | 0.11564 | -0.024 | 6.835
15.5 | 0.74 | 0.12306 | -0.024 | 6.013
16 | 0.685 | 0.13469 | -0.024 | 5.084
16.5 | 0.625 | 0.14306 | -0.024 | 4.372

## 54. Re 2M Mach 0.25 (2)
BIGFOIL.COM POLAR EXPORT
NACA66-116 a=0.6
NACA66-116 a=0.6 |  |  |  | Cl Max: | 1.1597 | at alpha= | 15.5 | deg
XFOIL ncrit=9 |  |  |  | L/D Max: | 92.1063 | at alpha= | 3 | deg
Re: | 2000000 |  |  | Cd Min: | 0.21526 | at alpha= | -20 | deg
Mach: | 0.25 |  |  | Cl=0 at alpha= | -0.70799 | deg
|  |  |  | @ Cl=0.1, Cd= | 0.00489
|  |  |  | @ Cl=0.4, Cd= | 0.004829
|  |  |  | @ Cl=0.6, Cd= | 0.011547
alpha (deg) | Cl | Cd | Cm | Cl/Cd
-20 | -0.6155 | 0.21526 | 0.0047 | -2.8593
-19 | -0.5814 | 0.19899 | -0.0069 | -2.9218
-17.5 | -0.8107 | 0.11041 | -0.0489 | -7.3426
-17 | -0.8591 | 0.09119 | -0.0609 | -9.421
-16.5 | -0.9183 | 0.07244 | -0.0727 | -12.6767
-15.5 | -0.9971 | 0.04916 | -0.0816 | -20.2828
-14.5 | -1.0239 | 0.03692 | -0.0793 | -27.7329
-14 | -1.0176 | 0.03315 | -0.0769 | -30.6968
-13.5 | -1.0016 | 0.03035 | -0.0744 | -33.0016
-13 | -0.9876 | 0.02738 | -0.0712 | -36.0701
-12.5 | -0.9685 | 0.0248 | -0.0679 | -39.0524
-12 | -0.9413 | 0.02286 | -0.065 | -41.1767
-11.5 | -0.9089 | 0.02138 | -0.0625 | -42.5117
-11 | -0.8748 | 0.01995 | -0.0599 | -43.8496
-10.5 | -0.8529 | 0.01778 | -0.0558 | -47.9696
-10 | -0.8158 | 0.01671 | -0.0533 | -48.8211
-9.5 | -0.7787 | 0.01564 | -0.0507 | -49.789
-9 | -0.7397 | 0.01473 | -0.0482 | -50.2172
-8.5 | -0.7013 | 0.01386 | -0.0456 | -50.5988
-8 | -0.6636 | 0.01294 | -0.0427 | -51.2828
-7.5 | -0.6261 | 0.01207 | -0.0398 | -51.8724
-7 | -0.5832 | 0.01149 | -0.0375 | -50.7572
-6.5 | -0.5413 | 0.01094 | -0.0351 | -49.479
-5.5 | -0.4627 | 0.00995 | -0.0288 | -46.5025
-5 | -0.4146 | 0.0096 | -0.0273 | -43.1875
-4.5 | -0.3664 | 0.00919 | -0.0259 | -39.8694
-4 | -0.3155 | 0.00886 | -0.025 | -35.6095
-3.5 | -0.2707 | 0.00823 | -0.023 | -32.8919
-3 | -0.2375 | 0.00702 | -0.0192 | -33.8319
-2.5 | -0.2024 | 0.00573 | -0.0159 | -35.3229
-2 | -0.1576 | 0.00484 | -0.0141 | -32.562
-1.5 | -0.0971 | 0.00482 | -0.0149 | -20.1452
-1 | -0.0358 | 0.00484 | -0.016 | -7.3967
-0.5 | 0.0255 | 0.00489 | -0.0171 | 5.2147
0 | 0.0868 | 0.00489 | -0.0182 | 17.7505
0.5 | 0.1481 | 0.00489 | -0.0193 | 30.2863
1 | 0.2095 | 0.00491 | -0.0204 | 42.668
1.5 | 0.2712 | 0.00486 | -0.0216 | 55.8025
2 | 0.332 | 0.00484 | -0.0225 | 68.595
2.5 | 0.3926 | 0.00482 | -0.0234 | 81.4523
3 | 0.4504 | 0.00489 | -0.0238 | 92.1063
3.5 | 0.475 | 0.00646 | -0.0182 | 73.5294
4 | 0.4945 | 0.00783 | -0.0117 | 63.1545
4.5 | 0.5002 | 0.00904 | -0.0024 | 55.3319
5 | 0.5172 | 0.01023 | 0.0043 | 50.5572
5.5 | 0.5563 | 0.01083 | 0.0071 | 51.3666
6 | 0.5959 | 0.01149 | 0.0097 | 51.8625
6.5 | 0.6385 | 0.01208 | 0.0117 | 52.856
7 | 0.6777 | 0.01283 | 0.0142 | 52.8215
7.5 | 0.7174 | 0.01358 | 0.0166 | 52.8277
8 | 0.7577 | 0.01436 | 0.0188 | 52.7646
8.5 | 0.7957 | 0.01528 | 0.0212 | 52.0746
9 | 0.8286 | 0.01647 | 0.0243 | 50.3097
10 | 0.9043 | 0.01846 | 0.0289 | 48.987
10.5 | 0.9391 | 0.0197 | 0.0314 | 47.6701
11 | 0.966 | 0.02137 | 0.0347 | 45.2036
11.5 | 0.9949 | 0.02302 | 0.0376 | 43.2189
12 | 1.0249 | 0.02469 | 0.0403 | 41.5107
12.5 | 1.0527 | 0.0265 | 0.043 | 39.7245
13 | 1.0799 | 0.02843 | 0.0456 | 37.9845
13.5 | 1.1059 | 0.03043 | 0.0482 | 36.3424
14 | 1.1196 | 0.03317 | 0.0518 | 33.7534
15.5 | 1.1597 | 0.04613 | 0.0541 | 25.1398
16 | 1.1594 | 0.0517 | 0.0548 | 22.4255
16.5 | 1.1499 | 0.05875 | 0.0545 | 19.5728
17 | 1.1458 | 0.06591 | 0.0528 | 17.3843
17.5 | 1.1235 | 0.07607 | 0.0491 | 14.7693
18 | 1.1008 | 0.08736 | 0.0436 | 12.6007
18.5 | 1.0589 | 0.10279 | 0.0348 | 10.3016
19 | 1.0252 | 0.11804 | 0.0255 | 8.6852

## 55. Re 2M Mach 0.50 (1)
BIGFOIL.COM POLAR EXPORT
NACA66-116 a=0.6
NACA66-116 a=0.6 |  |  |  | Cl Max: | 1.141 | at alpha= | 20 | deg
JavaFoil+Calcfoil stall+Eppler ext transition |  |  |  | L/D Max: | 91.759 | at alpha= | 2.5 | deg
Re: | 2000000 |  |  | Cd Min: | 0.00429 | at alpha= | 0 | deg
Mach: | 0.5 |  |  | Cl=0 at alpha= | -0.71127 | deg
|  |  |  | @ Cl=0.1, Cd= | 0.0042927
|  |  |  | @ Cl=0.4, Cd= | 0.0048448
|  |  |  | @ Cl=0.6, Cd= | 0.011307
alpha (deg) | Cl | Cd | Cm | Cl/Cd
-20 | -1.068 | 0.18204 | 0.018 | -5.869
-19.5 | -1.041 | 0.17426 | 0.017 | -5.972
-19 | -1.014 | 0.16566 | 0.017 | -6.118
-18.5 | -0.986 | 0.16508 | 0.016 | -5.975
-18 | -0.961 | 0.1614 | 0.016 | -5.956
-17.5 | -0.931 | 0.15521 | 0.014 | -5.999
-17 | -0.903 | 0.14993 | 0.013 | -6.025
-16.5 | -0.876 | 0.14386 | 0.013 | -6.089
-16 | -0.849 | 0.14136 | 0.012 | -6.007
-15.5 | -0.821 | 0.13455 | 0.011 | -6.101
-15 | -0.793 | 0.12803 | 0.01 | -6.193
-14.5 | -0.766 | 0.12479 | 0.01 | -6.135
-14 | -0.738 | 0.12096 | 0.009 | -6.105
-13.5 | -0.711 | 0.11211 | 0.008 | -6.344
-13 | -0.683 | 0.10799 | 0.007 | -6.321
-12.5 | -0.655 | 0.10389 | 0.007 | -6.306
-12 | -0.628 | 0.10058 | 0.006 | -6.242
-11.5 | -0.6 | 0.09521 | 0.006 | -6.307
-11 | -0.573 | 0.09072 | 0.005 | -6.316
-10.5 | -0.545 | 0.08776 | 0.004 | -6.215
-10 | -0.517 | 0.08042 | 0.004 | -6.432
-9.5 | -0.49 | 0.06784 | 0.003 | -7.22
-9 | -0.463 | 0.06029 | 0.003 | -7.673
-8.5 | -0.435 | 0.05575 | 0.002 | -7.803
-8 | -0.582 | 0.05507 | 0.001 | -10.568
-7.5 | -0.639 | 0.04801 | 0.001 | -13.306
-7 | -0.765 | 0.01409 | 0 | -54.315
-6.5 | -0.731 | 0.01334 | -0.001 | -54.807
-6 | -0.686 | 0.01259 | -0.003 | -54.463
-5.5 | -0.633 | 0.01193 | -0.004 | -53.043
-5 | -0.575 | 0.01138 | -0.005 | -50.569
-4.5 | -0.514 | 0.01083 | -0.007 | -47.458
-4 | -0.45 | 0.01035 | -0.008 | -43.501
-3.5 | -0.384 | 0.00994 | -0.009 | -38.671
-3 | -0.317 | 0.00952 | -0.011 | -33.29
-2.5 | -0.249 | 0.00919 | -0.012 | -27.075
-2 | -0.18 | 0.0089 | -0.013 | -20.208
-1.5 | -0.112 | 0.00485 | -0.015 | -23.014
-1 | -0.041 | 0.00482 | -0.016 | -8.455
-0.5 | 0.03 | 0.00448 | -0.018 | 6.754
0 | 0.101 | 0.00429 | -0.019 | 23.569
0.5 | 0.172 | 0.00472 | -0.02 | 36.404
1 | 0.242 | 0.00478 | -0.022 | 50.653
1.5 | 0.313 | 0.00479 | -0.023 | 65.248
2 | 0.381 | 0.00482 | -0.024 | 79.071
2.5 | 0.45 | 0.00491 | -0.026 | 91.759
3 | 0.512 | 0.01069 | -0.027 | 47.931
3.5 | 0.579 | 0.01112 | -0.028 | 52.015
4 | 0.643 | 0.01169 | -0.029 | 55.021
4.5 | 0.707 | 0.01222 | -0.031 | 57.836
5 | 0.767 | 0.01283 | -0.032 | 59.785
5.5 | 0.825 | 0.01352 | -0.033 | 61.007
6 | 0.875 | 0.01423 | -0.034 | 61.493
6.5 | 0.916 | 0.01509 | -0.036 | 60.694
7 | 0.943 | 0.01607 | -0.037 | 58.675
7.5 | 0.945 | 0.01726 | -0.038 | 54.769
8 | 0.74 | 0.05195 | -0.02 | 14.246
8.5 | 0.512 | 0.06044 | -0.018 | 8.472
9 | 0.54 | 0.05877 | -0.02 | 9.191
9.5 | 0.567 | 0.0638 | -0.02 | 8.895
10 | 0.594 | 0.08295 | -0.02 | 7.163
10.5 | 0.622 | 0.08895 | -0.021 | 6.988
11 | 0.65 | 0.09348 | -0.022 | 6.95
11.5 | 0.677 | 0.09431 | -0.023 | 7.178
12 | 0.704 | 0.10059 | -0.024 | 6.998
12.5 | 0.731 | 0.10443 | -0.024 | 7
13 | 0.758 | 0.10777 | -0.025 | 7.034
13.5 | 0.786 | 0.11312 | -0.027 | 6.953
14 | 0.814 | 0.12074 | -0.028 | 6.738
14.5 | 0.84 | 0.12405 | -0.028 | 6.774
15 | 0.867 | 0.12947 | -0.029 | 6.699
15.5 | 0.896 | 0.1393 | -0.031 | 6.434
16 | 0.923 | 0.13942 | -0.032 | 6.618
16.5 | 0.95 | 0.14256 | -0.033 | 6.663
17 | 0.977 | 0.14743 | -0.034 | 6.628
17.5 | 1.007 | 0.15292 | -0.037 | 6.585
18 | 1.032 | 0.15753 | -0.037 | 6.552
18.5 | 1.059 | 0.16168 | -0.037 | 6.55
19 | 1.086 | 0.17033 | -0.038 | 6.375
19.5 | 1.115 | 0.17434 | -0.041 | 6.398
20 | 1.141 | 0.17621 | -0.041 | 6.476

## 56. Re 2M Mach 0.50 (2)
BIGFOIL.COM POLAR EXPORT
NACA66-116 a=0.6
NACA66-116 a=0.6 |  |  |  | Cl Max: | 0.8621 | at alpha= | 10.5 | deg
XFOIL ncrit=9 |  |  |  | L/D Max: | 87.3633 | at alpha= | 2.5 | deg
Re: | 2000000 |  |  | Cd Min: | 0.15696 | at alpha= | 15.5 | deg
Mach: | 0.5 |  |  | Cl=0 at alpha= | -0.70791 | deg
|  |  |  | @ Cl=0.1, Cd= | 0.0053008
|  |  |  | @ Cl=0.4, Cd= | 0.0051406
|  |  |  | @ Cl=0.6, Cd= | 0.015156
alpha (deg) | Cl | Cd | Cm | Cl/Cd
-14 | -0.4659 | 0.13289 | -0.0494 | -3.5059
-13.5 | -0.4628 | 0.1225 | -0.0552 | -3.778
-13 | -0.4705 | 0.11027 | -0.062 | -4.2668
-12.5 | -0.4877 | 0.09675 | -0.0698 | -5.0408
-12 | -0.5284 | 0.07753 | -0.0815 | -6.8154
-11.5 | -0.5751 | 0.06084 | -0.0929 | -9.4527
-11 | -0.6168 | 0.0492 | -0.098 | -12.5366
-10.5 | -0.6498 | 0.04087 | -0.098 | -15.8992
-10 | -0.6729 | 0.03461 | -0.0949 | -19.4424
-9.5 | -0.6845 | 0.02954 | -0.09 | -23.172
-9 | -0.6849 | 0.02468 | -0.0842 | -27.7512
-8.5 | -0.6603 | 0.02087 | -0.0792 | -31.6387
-8 | -0.622 | 0.01827 | -0.0747 | -34.0449
-7.5 | -0.5848 | 0.01644 | -0.0701 | -35.5718
-7 | -0.5473 | 0.01496 | -0.0657 | -36.5842
-6.5 | -0.5069 | 0.0137 | -0.0615 | -37
-6 | -0.463 | 0.01269 | -0.0578 | -36.4854
-5.5 | -0.4217 | 0.01166 | -0.0537 | -36.1664
-5 | -0.374 | 0.01094 | -0.0507 | -34.1865
-4.5 | -0.3255 | 0.01033 | -0.0477 | -31.5102
-4 | -0.2791 | 0.00973 | -0.0445 | -28.6845
-3.5 | -0.2329 | 0.00923 | -0.0411 | -25.2329
-3 | -0.2155 | 0.00828 | -0.0325 | -26.0266
-2.5 | -0.2008 | 0.00681 | -0.0239 | -29.486
-2 | -0.1784 | 0.00511 | -0.0166 | -34.9119
-1.5 | -0.11 | 0.00513 | -0.0173 | -21.4425
-1 | -0.0406 | 0.00519 | -0.0183 | -7.8227
-0.5 | 0.0289 | 0.00525 | -0.0194 | 5.5048
0.5 | 0.1688 | 0.00535 | -0.022 | 31.5514
1 | 0.2389 | 0.00528 | -0.0232 | 45.2462
1.5 | 0.3089 | 0.00522 | -0.0244 | 59.1762
2 | 0.3783 | 0.00515 | -0.0252 | 73.4563
2.5 | 0.4473 | 0.00512 | -0.0259 | 87.3633
3 | 0.491 | 0.00579 | -0.0218 | 84.8014
3.5 | 0.4747 | 0.00746 | -0.0068 | 63.6327
4 | 0.4584 | 0.00929 | 0.0069 | 49.3434
5 | 0.4845 | 0.01277 | 0.0224 | 37.9405
5.5 | 0.5301 | 0.01365 | 0.0253 | 38.8352
6 | 0.5749 | 0.01457 | 0.0284 | 39.4578
6.5 | 0.6186 | 0.01559 | 0.0317 | 39.6793
7 | 0.658 | 0.01687 | 0.0355 | 39.0041
7.5 | 0.6984 | 0.01822 | 0.0392 | 38.3315
8 | 0.7358 | 0.01975 | 0.0432 | 37.2557
8.5 | 0.7629 | 0.02191 | 0.0481 | 34.8197
9 | 0.7947 | 0.02406 | 0.0525 | 33.0299
9.5 | 0.8249 | 0.02652 | 0.0571 | 31.1048
10 | 0.8494 | 0.02972 | 0.0617 | 28.5801
10.5 | 0.8621 | 0.03398 | 0.0661 | 25.3708
11 | 0.8523 | 0.04013 | 0.07 | 21.2385
12 | 0.7866 | 0.05886 | 0.071 | 13.3639
12.5 | 0.7504 | 0.07091 | 0.0659 | 10.5824
13 | 0.7141 | 0.08536 | 0.0569 | 8.3657
13.5 | 0.6837 | 0.10157 | 0.0459 | 6.7313
14.5 | 0.6453 | 0.13154 | 0.0284 | 4.9057
15 | 0.6398 | 0.14383 | 0.0213 | 4.4483
15.5 | 0.6332 | 0.15696 | 0.0142 | 4.0341

## 57. Re 3M Mach 0.00 (1)
BIGFOIL.COM POLAR EXPORT
NACA66-116 a=0.6
NACA66-116 a=0.6 |  |  |  | Cl Max: | 1.24 | at alpha= | 13 | deg
JavaFoil+Calcfoil stall+Eppler ext transition |  |  |  | L/D Max: | 107.286 | at alpha= | 3 | deg
Re: | 3000000 |  |  | Cd Min: | 0.00408 | at alpha= | -1 | deg
Mach: | 0 |  |  | Cl=0 at alpha= | -0.71312 | deg
|  |  |  | @ Cl=0.1, Cd= | 0.0040918
|  |  |  | @ Cl=0.4, Cd= | 0.004186
|  |  |  | @ Cl=0.6, Cd= | 0.0094893
alpha (deg) | Cl | Cd | Cm | Cl/Cd
-18 | -0.866 | 0.13967 | 0.012 | -6.201
-17.5 | -0.881 | 0.13168 | 0.012 | -6.689
-17 | -0.895 | 0.12415 | 0.012 | -7.207
-16.5 | -0.907 | 0.11756 | 0.011 | -7.718
-16 | -0.915 | 0.11324 | 0.01 | -8.079
-15.5 | -0.927 | 0.10387 | 0.011 | -8.92
-15 | -0.938 | 0.0937 | 0.011 | -10.013
-14.5 | -0.942 | 0.08772 | 0.011 | -10.745
-14 | -0.972 | 0.06634 | 0.012 | -14.656
-13.5 | -1.093 | 0.02191 | 0.014 | -49.9
-13 | -1.095 | 0.01928 | 0.013 | -56.791
-12.5 | -1.088 | 0.01778 | 0.012 | -61.206
-12 | -1.076 | 0.01649 | 0.011 | -65.271
-11.5 | -1.059 | 0.01565 | 0.01 | -67.658
-11 | -1.037 | 0.01486 | 0.009 | -69.785
-10.5 | -1.011 | 0.01419 | 0.008 | -71.227
-10 | -0.981 | 0.01349 | 0.007 | -72.732
-9.5 | -0.947 | 0.01287 | 0.006 | -73.622
-9 | -0.91 | 0.01233 | 0.005 | -73.785
-8.5 | -0.869 | 0.01182 | 0.003 | -73.573
-8 | -0.826 | 0.01132 | 0.002 | -72.938
-7.5 | -0.779 | 0.0109 | 0.001 | -71.462
-7 | -0.73 | 0.01044 | 0 | -69.892
-6.5 | -0.678 | 0.01005 | -0.001 | -67.446
-6 | -0.624 | 0.0097 | -0.002 | -64.305
-5.5 | -0.569 | 0.00935 | -0.003 | -60.826
-5 | -0.512 | 0.00902 | -0.005 | -56.827
-4.5 | -0.455 | 0.00869 | -0.006 | -52.361
-4 | -0.397 | 0.00842 | -0.007 | -47.158
-3.5 | -0.338 | 0.00817 | -0.008 | -41.354
-3 | -0.278 | 0.00791 | -0.009 | -35.164
-2.5 | -0.218 | 0.00768 | -0.01 | -28.399
-2 | -0.158 | 0.00409 | -0.012 | -38.594
-1.5 | -0.097 | 0.00409 | -0.013 | -23.623
-1 | -0.035 | 0.00408 | -0.014 | -8.661
-0.5 | 0.026 | 0.00409 | -0.015 | 6.4
0 | 0.088 | 0.00408 | -0.016 | 21.495
0.5 | 0.149 | 0.00414 | -0.018 | 36.041
1 | 0.211 | 0.00412 | -0.019 | 51.149
1.5 | 0.272 | 0.00414 | -0.02 | 65.805
2 | 0.333 | 0.00415 | -0.021 | 80.198
2.5 | 0.394 | 0.00418 | -0.022 | 94.295
3 | 0.454 | 0.00424 | -0.024 | 107.286
3.5 | 0.508 | 0.00896 | -0.024 | 56.727
4 | 0.566 | 0.00929 | -0.026 | 60.936
4.5 | 0.624 | 0.00963 | -0.027 | 64.782
5 | 0.68 | 0.00999 | -0.028 | 68.12
5.5 | 0.736 | 0.01036 | -0.029 | 71.036
6 | 0.79 | 0.01074 | -0.03 | 73.496
6.5 | 0.841 | 0.01123 | -0.031 | 74.887
7 | 0.891 | 0.01167 | -0.032 | 76.343
7.5 | 0.938 | 0.01213 | -0.033 | 77.335
8 | 0.983 | 0.01264 | -0.034 | 77.754
8.5 | 1.025 | 0.01319 | -0.036 | 77.739
9 | 1.064 | 0.01381 | -0.037 | 77.024
9.5 | 1.099 | 0.01441 | -0.038 | 76.302
10 | 1.131 | 0.01509 | -0.039 | 74.981
10.5 | 1.16 | 0.01587 | -0.04 | 73.052
11 | 1.184 | 0.01673 | -0.041 | 70.737
11.5 | 1.204 | 0.01755 | -0.042 | 68.602
12 | 1.22 | 0.01848 | -0.043 | 66.027
12.5 | 1.232 | 0.0195 | -0.044 | 63.193
13 | 1.24 | 0.02064 | -0.045 | 60.092
13.5 | 1.239 | 0.02192 | -0.046 | 56.502
14 | 1.232 | 0.02334 | -0.046 | 52.798
14.5 | 1.221 | 0.02493 | -0.047 | 48.987
15 | 1.206 | 0.02685 | -0.048 | 44.915
15.5 | 1.162 | 0.03605 | -0.047 | 32.247
16 | 1.083 | 0.06073 | -0.044 | 17.829
16.5 | 0.991 | 0.10831 | -0.034 | 9.152
17 | 0.966 | 0.1187 | -0.032 | 8.138
17.5 | 0.943 | 0.12586 | -0.032 | 7.491
18 | 0.917 | 0.13537 | -0.031 | 6.773

## 58. Re 3M Mach 0.00 (2)
BIGFOIL.COM POLAR EXPORT
NACA66-116 a=0.6
NACA66-116 a=0.6 |  |  |  | Cl Max: | 1.4322 | at alpha= | 20 | deg
XFOIL ncrit=9 |  |  |  | L/D Max: | 91.0817 | at alpha= | 2.5 | deg
Re: | 3000000 |  |  | Cd Min: | 0.05751 | at alpha= | 20 | deg
Mach: | 0 |  |  | Cl=0 at alpha= | -0.70777 | deg
|  |  |  | @ Cl=0.1, Cd= | 0.0040673
|  |  |  | @ Cl=0.4, Cd= | 0.0047963
|  |  |  | @ Cl=0.6, Cd= | 0.0095633
alpha (deg) | Cl | Cd | Cm | Cl/Cd
-20 | -1.3435 | 0.05391 | -0.0664 | -24.9212
-18 | -1.3008 | 0.03653 | -0.0698 | -35.6091
-17.5 | -1.2941 | 0.03351 | -0.0673 | -38.6183
-17 | -1.2742 | 0.03131 | -0.0658 | -40.6963
-16.5 | -1.2552 | 0.0291 | -0.0639 | -43.134
-16 | -1.2372 | 0.02688 | -0.0618 | -46.0268
-15 | -1.1825 | 0.02384 | -0.0583 | -49.6015
-14.5 | -1.1537 | 0.02249 | -0.0565 | -51.2984
-14 | -1.1352 | 0.02048 | -0.0533 | -55.4297
-13.5 | -1.1093 | 0.01899 | -0.0507 | -58.415
-13 | -1.078 | 0.01783 | -0.0485 | -60.4599
-12.5 | -1.0446 | 0.01682 | -0.0465 | -62.1046
-12 | -1.0078 | 0.01599 | -0.0447 | -63.0269
-11.5 | -0.9702 | 0.01525 | -0.043 | -63.6197
-11 | -0.9317 | 0.01454 | -0.0413 | -64.0784
-10.5 | -0.8945 | 0.01377 | -0.0392 | -64.9601
-9.5 | -0.8214 | 0.01224 | -0.0346 | -67.1078
-9 | -0.7812 | 0.01168 | -0.0327 | -66.8836
-8.5 | -0.741 | 0.01115 | -0.0307 | -66.4574
-7.5 | -0.6596 | 0.01031 | -0.0264 | -63.9767
-7 | -0.621 | 0.00985 | -0.0237 | -63.0457
-6.5 | -0.5746 | 0.00947 | -0.0225 | -60.6758
-6 | -0.5259 | 0.00916 | -0.0217 | -57.4127
-5.5 | -0.4762 | 0.00887 | -0.0211 | -53.6866
-4.5 | -0.3744 | 0.00828 | -0.0204 | -45.2174
-4 | -0.3226 | 0.00797 | -0.0202 | -40.4768
-3.5 | -0.2721 | 0.00758 | -0.0197 | -35.8971
-3 | -0.23 | 0.00669 | -0.0179 | -34.3797
-2.5 | -0.1871 | 0.00576 | -0.0162 | -32.4826
-2 | -0.1464 | 0.00453 | -0.0143 | -32.3179
-1.5 | -0.0934 | 0.0041 | -0.0143 | -22.7805
-1 | -0.0346 | 0.00411 | -0.0153 | -8.4185
-0.5 | 0.0246 | 0.00412 | -0.0164 | 5.9709
0 | 0.0841 | 0.00407 | -0.0176 | 20.6634
0.5 | 0.1435 | 0.00406 | -0.0187 | 35.3448
1 | 0.2027 | 0.00414 | -0.0198 | 48.9614
1.5 | 0.2624 | 0.00408 | -0.0211 | 64.3137
2 | 0.3212 | 0.00408 | -0.0221 | 78.7255
2.5 | 0.3789 | 0.00416 | -0.0229 | 91.0817
3 | 0.4177 | 0.00533 | -0.0204 | 78.3677
3.5 | 0.4511 | 0.00655 | -0.017 | 68.8702
4 | 0.4839 | 0.00757 | -0.0134 | 63.9234
4.5 | 0.5152 | 0.00849 | -0.0094 | 60.6832
5 | 0.5487 | 0.00901 | -0.0056 | 60.899
5.5 | 0.5857 | 0.00942 | -0.0026 | 62.1762
6 | 0.6266 | 0.00983 | -0.0004 | 63.7436
6.5 | 0.6657 | 0.01036 | 0.002 | 64.2568
7 | 0.707 | 0.0108 | 0.0038 | 65.463
7.5 | 0.7473 | 0.01133 | 0.0058 | 65.9576
8 | 0.7845 | 0.01204 | 0.0082 | 65.1578
8.5 | 0.8249 | 0.0126 | 0.0099 | 65.4683
9 | 0.8646 | 0.01322 | 0.0117 | 65.4009
9.5 | 0.9036 | 0.0139 | 0.0134 | 65.0072
10 | 0.9385 | 0.01477 | 0.0157 | 63.541
11 | 1.0109 | 0.01648 | 0.0196 | 61.341
12 | 1.0821 | 0.01831 | 0.0233 | 59.0989
12.5 | 1.1156 | 0.01935 | 0.0252 | 57.6537
13.5 | 1.1714 | 0.02216 | 0.03 | 52.861
14 | 1.2012 | 0.02344 | 0.032 | 51.2457
14.5 | 1.2291 | 0.02478 | 0.0342 | 49.6005
16 | 1.3275 | 0.02981 | 0.0356 | 44.532
16.5 | 1.3511 | 0.03191 | 0.0371 | 42.341
17 | 1.3737 | 0.03416 | 0.0385 | 40.2137
17.5 | 1.3882 | 0.03713 | 0.0401 | 37.3876
18 | 1.3961 | 0.04087 | 0.0417 | 34.1595
18.5 | 1.405 | 0.04468 | 0.0428 | 31.4458
19 | 1.4212 | 0.04803 | 0.0431 | 29.5898
19.5 | 1.4231 | 0.05303 | 0.0433 | 26.8358
20 | 1.4322 | 0.05751 | 0.0429 | 24.9035

## 59. Re 3M Mach 0.10 (1)
BIGFOIL.COM POLAR EXPORT
NACA66-116 a=0.6
NACA66-116 a=0.6 |  |  |  | Cl Max: | 1.227 | at alpha= | 13 | deg
JavaFoil+Calcfoil stall+Eppler ext transition |  |  |  | L/D Max: | 106.656 | at alpha= | 3 | deg
Re: | 3000000 |  |  | Cd Min: | 0.0041 | at alpha= | -1.5 | deg
Mach: | 0.1 |  |  | Cl=0 at alpha= | -0.70968 | deg
|  |  |  | @ Cl=0.1, Cd= | 0.0041361
|  |  |  | @ Cl=0.4, Cd= | 0.0042239
|  |  |  | @ Cl=0.6, Cd= | 0.0095278
alpha (deg) | Cl | Cd | Cm | Cl/Cd
-18 | -0.823 | 0.14073 | 0.012 | -5.848
-17.5 | -0.841 | 0.13482 | 0.011 | -6.236
-17 | -0.858 | 0.12669 | 0.011 | -6.773
-16.5 | -0.873 | 0.12041 | 0.011 | -7.254
-16 | -0.886 | 0.11469 | 0.01 | -7.723
-15.5 | -0.899 | 0.10684 | 0.01 | -8.411
-15 | -0.906 | 0.10258 | 0.01 | -8.834
-14.5 | -0.921 | 0.0898 | 0.01 | -10.26
-14 | -0.923 | 0.08576 | 0.01 | -10.761
-13.5 | -1.058 | 0.02642 | 0.014 | -40.065
-13 | -1.079 | 0.02009 | 0.013 | -53.739
-12.5 | -1.077 | 0.01825 | 0.012 | -59.002
-12 | -1.068 | 0.01683 | 0.011 | -63.457
-11.5 | -1.053 | 0.01585 | 0.01 | -66.426
-11 | -1.033 | 0.01504 | 0.009 | -68.718
-10.5 | -1.009 | 0.01435 | 0.008 | -70.318
-10 | -0.98 | 0.01362 | 0.007 | -71.957
-9.5 | -0.948 | 0.013 | 0.006 | -72.9
-9 | -0.911 | 0.01246 | 0.005 | -73.124
-8.5 | -0.871 | 0.0119 | 0.004 | -73.221
-8 | -0.828 | 0.01142 | 0.002 | -72.507
-7.5 | -0.782 | 0.01093 | 0.001 | -71.523
-7 | -0.732 | 0.01052 | 0 | -69.591
-6.5 | -0.68 | 0.01011 | -0.001 | -67.263
-6 | -0.626 | 0.00974 | -0.002 | -64.294
-5.5 | -0.571 | 0.00942 | -0.003 | -60.659
-5 | -0.515 | 0.00908 | -0.005 | -56.696
-4.5 | -0.457 | 0.00875 | -0.006 | -52.223
-4 | -0.399 | 0.00847 | -0.007 | -47.059
-3.5 | -0.339 | 0.00819 | -0.008 | -41.428
-3 | -0.28 | 0.00791 | -0.009 | -35.341
-2.5 | -0.219 | 0.00771 | -0.01 | -28.431
-2 | -0.159 | 0.00411 | -0.012 | -38.591
-1.5 | -0.097 | 0.0041 | -0.013 | -23.67
-1 | -0.036 | 0.0041 | -0.014 | -8.664
-0.5 | 0.026 | 0.0041 | -0.015 | 6.419
0 | 0.088 | 0.00414 | -0.017 | 21.301
0.5 | 0.15 | 0.00412 | -0.018 | 36.417
1 | 0.212 | 0.00413 | -0.019 | 51.289
1.5 | 0.274 | 0.00411 | -0.02 | 66.54
2 | 0.335 | 0.00419 | -0.021 | 79.931
2.5 | 0.396 | 0.00422 | -0.022 | 93.728
3 | 0.457 | 0.00428 | -0.024 | 106.656
3.5 | 0.51 | 0.00899 | -0.025 | 56.807
4 | 0.569 | 0.00933 | -0.026 | 61
4.5 | 0.627 | 0.0097 | -0.027 | 64.624
5 | 0.683 | 0.01005 | -0.028 | 68.029
5.5 | 0.739 | 0.01042 | -0.029 | 70.918
6 | 0.793 | 0.01083 | -0.03 | 73.217
6.5 | 0.844 | 0.0113 | -0.031 | 74.758
7 | 0.894 | 0.01177 | -0.032 | 75.979
7.5 | 0.941 | 0.01224 | -0.034 | 76.893
8 | 0.986 | 0.01276 | -0.035 | 77.241
8.5 | 1.027 | 0.01332 | -0.036 | 77.144
9 | 1.066 | 0.01392 | -0.037 | 76.552
9.5 | 1.1 | 0.01457 | -0.038 | 75.522
10 | 1.131 | 0.01527 | -0.039 | 74.068
10.5 | 1.158 | 0.01608 | -0.04 | 71.987
11 | 1.181 | 0.01689 | -0.041 | 69.901
11.5 | 1.199 | 0.01785 | -0.042 | 67.155
12 | 1.213 | 0.01884 | -0.043 | 64.383
12.5 | 1.222 | 0.01991 | -0.044 | 61.388
13 | 1.227 | 0.02104 | -0.045 | 58.316
13.5 | 1.222 | 0.02241 | -0.046 | 54.519
14 | 1.212 | 0.02379 | -0.047 | 50.952
14.5 | 1.196 | 0.0258 | -0.047 | 46.354
15 | 1.174 | 0.02824 | -0.048 | 41.586
15.5 | 1.001 | 0.09601 | -0.034 | 10.425
16 | 0.973 | 0.10742 | -0.032 | 9.055
16.5 | 0.948 | 0.11541 | -0.031 | 8.216
17 | 0.922 | 0.12372 | -0.03 | 7.453
17.5 | 0.896 | 0.13085 | -0.03 | 6.847
18 | 0.869 | 0.13892 | -0.03 | 6.252

## 60. Re 3M Mach 0.10 (2)
BIGFOIL.COM POLAR EXPORT
NACA66-116 a=0.6
NACA66-116 a=0.6 |  |  |  | Cl Max: | 1.41 | at alpha= | 20 | deg
XFOIL ncrit=9 |  |  |  | L/D Max: | 91.6346 | at alpha= | 2.5 | deg
Re: | 3000000 |  |  | Cd Min: | 0.0623 | at alpha= | 20 | deg
Mach: | 0.1 |  |  | Cl=0 at alpha= | -0.70805 | deg
|  |  |  | @ Cl=0.1, Cd= | 0.0040774
|  |  |  | @ Cl=0.4, Cd= | 0.0047475
|  |  |  | @ Cl=0.6, Cd= | 0.0096527
alpha (deg) | Cl | Cd | Cm | Cl/Cd
-20 | -1.3009 | 0.06126 | -0.0667 | -21.2357
-19.5 | -1.3082 | 0.0543 | -0.0689 | -24.0921
-19 | -1.3162 | 0.04785 | -0.0698 | -27.5068
-18.5 | -1.3175 | 0.04268 | -0.0697 | -30.8693
-18 | -1.2827 | 0.03944 | -0.0729 | -32.5228
-17.5 | -1.2804 | 0.03584 | -0.0706 | -35.7254
-17 | -1.2625 | 0.03331 | -0.0691 | -37.9015
-16.5 | -1.246 | 0.03074 | -0.0672 | -40.5335
-16 | -1.2295 | 0.02829 | -0.065 | -43.4606
-15 | -1.1787 | 0.02481 | -0.0613 | -47.5091
-14.5 | -1.1519 | 0.02324 | -0.0592 | -49.5654
-14 | -1.122 | 0.02188 | -0.0572 | -51.2797
-13.5 | -1.106 | 0.0197 | -0.0535 | -56.1421
-13 | -1.0772 | 0.01833 | -0.0509 | -58.767
-12.5 | -1.0444 | 0.01724 | -0.0487 | -60.58
-12 | -1.0079 | 0.01635 | -0.0468 | -61.6453
-11.5 | -0.9701 | 0.01558 | -0.045 | -62.2657
-11 | -0.9317 | 0.01481 | -0.0432 | -62.9102
-10.5 | -0.8948 | 0.01399 | -0.041 | -63.96
-9.5 | -0.8207 | 0.01244 | -0.0363 | -65.9727
-9 | -0.7809 | 0.01181 | -0.0342 | -66.1219
-8.5 | -0.7405 | 0.01127 | -0.0322 | -65.7054
-8 | -0.6992 | 0.01082 | -0.0301 | -64.6211
-7.5 | -0.6581 | 0.01037 | -0.0279 | -63.4619
-7 | -0.6206 | 0.00991 | -0.0248 | -62.6236
-6.5 | -0.5753 | 0.00952 | -0.0233 | -60.4307
-6 | -0.5269 | 0.0092 | -0.0224 | -57.2717
-5.5 | -0.4768 | 0.00892 | -0.0218 | -53.4529
-5 | -0.4276 | 0.00857 | -0.021 | -49.895
-4.5 | -0.3753 | 0.0083 | -0.0208 | -45.2169
-4 | -0.3233 | 0.00799 | -0.0206 | -40.4631
-3.5 | -0.2723 | 0.00762 | -0.0201 | -35.7349
-3 | -0.2301 | 0.00673 | -0.0182 | -34.1902
-2.5 | -0.1875 | 0.00579 | -0.0165 | -32.3834
-2 | -0.147 | 0.00455 | -0.0144 | -32.3077
-1.5 | -0.094 | 0.00411 | -0.0144 | -22.871
-1 | -0.0348 | 0.00412 | -0.0154 | -8.4466
-0.5 | 0.0248 | 0.00413 | -0.0165 | 6.0048
0 | 0.0846 | 0.00408 | -0.0177 | 20.7353
0.5 | 0.1444 | 0.00407 | -0.0188 | 35.4791
1 | 0.2039 | 0.00415 | -0.02 | 49.1325
1.5 | 0.264 | 0.00409 | -0.0212 | 64.5477
2 | 0.3232 | 0.00409 | -0.0222 | 79.022
2.5 | 0.3812 | 0.00416 | -0.0231 | 91.6346
3 | 0.4196 | 0.00536 | -0.0204 | 78.2836
3.5 | 0.4521 | 0.0066 | -0.0168 | 68.5
5 | 0.5459 | 0.00905 | -0.0044 | 60.3204
5.5 | 0.584 | 0.00949 | -0.0015 | 61.5385
6 | 0.6253 | 0.00991 | 0.0006 | 63.0979
6.5 | 0.6643 | 0.01047 | 0.0031 | 63.4479
7 | 0.7063 | 0.01091 | 0.0049 | 64.7388
7.5 | 0.7468 | 0.01146 | 0.0069 | 65.1658
8 | 0.7844 | 0.01218 | 0.0092 | 64.4007
8.5 | 0.8249 | 0.01276 | 0.011 | 64.6473
9 | 0.8644 | 0.01342 | 0.0129 | 64.4113
10 | 0.9368 | 0.01512 | 0.0174 | 61.9577
10.5 | 0.9741 | 0.01597 | 0.0193 | 60.9956
11 | 1.0116 | 0.01678 | 0.0211 | 60.2861
12 | 1.0826 | 0.0187 | 0.025 | 57.893
12.5 | 1.116 | 0.01979 | 0.027 | 56.3921
13.5 | 1.1717 | 0.02271 | 0.032 | 51.594
14.5 | 1.2279 | 0.02555 | 0.0365 | 48.0587
15 | 1.2601 | 0.02708 | 0.0376 | 46.5325
16.5 | 1.3464 | 0.03335 | 0.0398 | 40.3718
17 | 1.365 | 0.03604 | 0.0414 | 37.8746
17.5 | 1.3665 | 0.04032 | 0.0435 | 33.8914
18 | 1.3769 | 0.04407 | 0.0447 | 31.2435
18.5 | 1.3946 | 0.04731 | 0.0452 | 29.4779
19 | 1.4075 | 0.05123 | 0.0454 | 27.4741
19.5 | 1.4045 | 0.05705 | 0.0452 | 24.6188
20 | 1.41 | 0.0623 | 0.0443 | 22.6324

## 61. Re 3M Mach 0.25 (1)
BIGFOIL.COM POLAR EXPORT
NACA66-116 a=0.6
NACA66-116 a=0.6 |  |  |  | Cl Max: | 1.149 | at alpha= | 11.5 | deg
JavaFoil+Calcfoil stall+Eppler ext transition |  |  |  | L/D Max: | 108.858 | at alpha= | 3 | deg
Re: | 3000000 |  |  | Cd Min: | 0.00412 | at alpha= | -1 | deg
Mach: | 0.25 |  |  | Cl=0 at alpha= | -0.71429 | deg
|  |  |  | @ Cl=0.1, Cd= | 0.0041386
|  |  |  | @ Cl=0.4, Cd= | 0.0042489
|  |  |  | @ Cl=0.6, Cd= | 0.0096924
alpha (deg) | Cl | Cd | Cm | Cl/Cd
-16.5 | -0.585 | 0.13964 | 0.01 | -4.189
-16 | -0.631 | 0.13002 | 0.009 | -4.854
-15.5 | -0.674 | 0.12315 | 0.009 | -5.469
-15 | -0.712 | 0.11384 | 0.009 | -6.253
-14.5 | -0.745 | 0.10517 | 0.008 | -7.087
-14 | -0.775 | 0.09885 | 0.008 | -7.836
-13.5 | -0.798 | 0.09268 | 0.008 | -8.611
-13 | -0.816 | 0.08676 | 0.007 | -9.404
-12.5 | -0.83 | 0.08015 | 0.007 | -10.35
-12 | -0.847 | 0.06915 | 0.007 | -12.244
-11.5 | -1.001 | 0.01736 | 0.01 | -57.647
-11 | -0.997 | 0.01623 | 0.009 | -61.419
-10.5 | -0.986 | 0.01529 | 0.008 | -64.484
-10 | -0.968 | 0.01452 | 0.007 | -66.634
-9.5 | -0.943 | 0.01378 | 0.006 | -68.474
-9 | -0.913 | 0.01309 | 0.005 | -69.758
-8.5 | -0.878 | 0.0125 | 0.004 | -70.248
-8 | -0.838 | 0.01192 | 0.002 | -70.275
-7.5 | -0.794 | 0.01142 | 0.001 | -69.519
-7 | -0.746 | 0.0109 | 0 | -68.436
-6.5 | -0.694 | 0.01048 | -0.001 | -66.205
-6 | -0.64 | 0.01008 | -0.002 | -63.478
-5.5 | -0.584 | 0.00967 | -0.003 | -60.397
-5 | -0.527 | 0.0093 | -0.005 | -56.65
-4.5 | -0.468 | 0.00895 | -0.006 | -52.351
-4 | -0.409 | 0.00864 | -0.007 | -47.275
-3.5 | -0.348 | 0.00837 | -0.008 | -41.562
-3 | -0.287 | 0.00808 | -0.01 | -35.459
-2.5 | -0.225 | 0.00783 | -0.011 | -28.7
-2 | -0.163 | 0.00414 | -0.012 | -39.398
-1.5 | -0.1 | 0.00413 | -0.013 | -24.174
-1 | -0.036 | 0.00412 | -0.014 | -8.848
-0.5 | 0.027 | 0.00415 | -0.016 | 6.524
0 | 0.091 | 0.00413 | -0.017 | 21.972
0.5 | 0.154 | 0.00419 | -0.018 | 36.847
1 | 0.218 | 0.00417 | -0.019 | 52.268
1.5 | 0.281 | 0.00418 | -0.021 | 67.311
2 | 0.344 | 0.00424 | -0.022 | 81.095
2.5 | 0.407 | 0.00425 | -0.023 | 95.767
3 | 0.469 | 0.00431 | -0.024 | 108.858
3.5 | 0.523 | 0.00923 | -0.025 | 56.727
4 | 0.583 | 0.00958 | -0.026 | 60.893
4.5 | 0.642 | 0.00997 | -0.028 | 64.382
5 | 0.7 | 0.01034 | -0.029 | 67.704
5.5 | 0.757 | 0.01077 | -0.03 | 70.259
6 | 0.811 | 0.01122 | -0.031 | 72.266
6.5 | 0.862 | 0.01171 | -0.032 | 73.589
7 | 0.911 | 0.01224 | -0.033 | 74.432
7.5 | 0.957 | 0.01281 | -0.034 | 74.691
8 | 0.999 | 0.01335 | -0.036 | 74.804
8.5 | 1.037 | 0.01401 | -0.037 | 73.969
9 | 1.07 | 0.01464 | -0.038 | 73.09
9.5 | 1.098 | 0.01548 | -0.039 | 70.903
10 | 1.12 | 0.0164 | -0.04 | 68.298
10.5 | 1.136 | 0.01735 | -0.041 | 65.478
11 | 1.146 | 0.0183 | -0.042 | 62.623
11.5 | 1.149 | 0.0195 | -0.043 | 58.914
12 | 1.144 | 0.02071 | -0.044 | 55.249
12.5 | 1.131 | 0.02235 | -0.045 | 50.631
13 | 1.105 | 0.02524 | -0.045 | 43.785
13.5 | 0.913 | 0.09011 | -0.026 | 10.128
14 | 0.878 | 0.09708 | -0.026 | 9.043
14.5 | 0.837 | 0.10429 | -0.025 | 8.027
15 | 0.791 | 0.11146 | -0.025 | 7.1
15.5 | 0.741 | 0.11907 | -0.025 | 6.222
16 | 0.686 | 0.12864 | -0.025 | 5.33
16.5 | 0.626 | 0.13614 | -0.025 | 4.599

## 62. Re 3M Mach 0.25 (2)
BIGFOIL.COM POLAR EXPORT
NACA66-116 a=0.6
NACA66-116 a=0.6 |  |  |  | Cl Max: | 1.2774 | at alpha= | 16 | deg
XFOIL ncrit=9 |  |  |  | L/D Max: | 93.3175 | at alpha= | 2.5 | deg
Re: | 3000000 |  |  | Cd Min: | 0.1205 | at alpha= | 20 | deg
Mach: | 0.25 |  |  | Cl=0 at alpha= | -0.70894 | deg
|  |  |  | @ Cl=0.1, Cd= | 0.004138
|  |  |  | @ Cl=0.4, Cd= | 0.004447
|  |  |  | @ Cl=0.6, Cd= | 0.010194
alpha (deg) | Cl | Cd | Cm | Cl/Cd
-18.5 | -0.9897 | 0.0951 | -0.0595 | -10.4069
-18 | -0.9971 | 0.08532 | -0.0652 | -11.6866
-17.5 | -1.0655 | 0.06697 | -0.0761 | -15.9101
-17 | -1.0836 | 0.05773 | -0.08 | -18.7701
-16.5 | -1.1033 | 0.04946 | -0.0819 | -22.3069
-16 | -1.1101 | 0.04343 | -0.0819 | -25.5607
-15.5 | -1.117 | 0.03799 | -0.0804 | -29.4025
-15 | -1.1071 | 0.03432 | -0.0785 | -32.2582
-14.5 | -1.1073 | 0.03014 | -0.0753 | -36.7386
-14 | -1.0927 | 0.02726 | -0.0723 | -40.0844
-13.5 | -1.0694 | 0.02508 | -0.0695 | -42.6396
-13 | -1.0464 | 0.02296 | -0.0663 | -45.5749
-12.5 | -1.029 | 0.02054 | -0.0623 | -50.0974
-12 | -1.0023 | 0.01878 | -0.0588 | -53.3706
-11.5 | -0.9636 | 0.01777 | -0.0565 | -54.2262
-11 | -0.9273 | 0.01663 | -0.0539 | -55.7607
-10.5 | -0.8925 | 0.01548 | -0.0509 | -57.655
-10 | -0.8518 | 0.01467 | -0.0486 | -58.0641
-9.5 | -0.8124 | 0.0138 | -0.0461 | -58.8696
-9 | -0.7787 | 0.0127 | -0.0426 | -61.315
-8.5 | -0.738 | 0.012 | -0.04 | -61.5
-8 | -0.6948 | 0.01143 | -0.0378 | -60.7874
-7.5 | -0.6522 | 0.01085 | -0.0355 | -60.1106
-7 | -0.6076 | 0.0104 | -0.0334 | -58.4231
-6.5 | -0.5708 | 0.00976 | -0.0298 | -58.4836
-6 | -0.529 | 0.00943 | -0.0269 | -56.0976
-5.5 | -0.4801 | 0.00913 | -0.0255 | -52.5849
-5 | -0.4308 | 0.00874 | -0.0243 | -49.2906
-4.5 | -0.3787 | 0.00843 | -0.0235 | -44.9229
-4 | -0.3259 | 0.00813 | -0.023 | -40.0861
-3.5 | -0.2728 | 0.00782 | -0.0225 | -34.8849
-3 | -0.2301 | 0.00698 | -0.0202 | -32.9656
-2.5 | -0.1893 | 0.00598 | -0.0178 | -31.6555
-2 | -0.1497 | 0.00472 | -0.0153 | -31.7161
-1.5 | -0.0972 | 0.00418 | -0.0148 | -23.2536
-1 | -0.0358 | 0.0042 | -0.016 | -8.5238
-0.5 | 0.0257 | 0.00417 | -0.0171 | 6.1631
0 | 0.0876 | 0.00414 | -0.0183 | 21.1594
0.5 | 0.1491 | 0.00413 | -0.0194 | 36.1017
1 | 0.2107 | 0.00419 | -0.0206 | 50.2864
1.5 | 0.2729 | 0.00416 | -0.0219 | 65.601
2 | 0.3341 | 0.00415 | -0.023 | 80.506
2.5 | 0.3938 | 0.00422 | -0.0237 | 93.3175
3 | 0.4293 | 0.00552 | -0.0202 | 77.7717
3.5 | 0.4574 | 0.00683 | -0.0153 | 66.9693
4 | 0.4839 | 0.0079 | -0.01 | 61.2532
4.5 | 0.5009 | 0.0088 | -0.0027 | 56.9205
5 | 0.5353 | 0.00941 | 0.0012 | 56.8863
5.5 | 0.5764 | 0.00991 | 0.0038 | 58.1635
6 | 0.6188 | 0.01042 | 0.006 | 59.3858
6.5 | 0.66 | 0.01103 | 0.0084 | 59.8368
7 | 0.7031 | 0.01158 | 0.0103 | 60.7168
7.5 | 0.7432 | 0.01227 | 0.0128 | 60.5705
8 | 0.783 | 0.01302 | 0.0152 | 60.1382
8.5 | 0.8243 | 0.01375 | 0.0173 | 59.9491
9 | 0.8643 | 0.01453 | 0.0196 | 59.4838
9.5 | 0.9027 | 0.01545 | 0.022 | 58.4272
10 | 0.937 | 0.01658 | 0.0249 | 56.5139
10.5 | 0.9747 | 0.0176 | 0.0273 | 55.3807
11 | 1.0107 | 0.01871 | 0.0297 | 54.0192
11.5 | 1.0474 | 0.01985 | 0.0321 | 52.7657
12 | 1.0804 | 0.0212 | 0.0347 | 50.9623
12.5 | 1.1062 | 0.02305 | 0.038 | 47.9913
13 | 1.1345 | 0.02482 | 0.0408 | 45.7091
13.5 | 1.1626 | 0.02665 | 0.0435 | 43.6248
14 | 1.1885 | 0.02868 | 0.0462 | 41.44
14.5 | 1.2103 | 0.03095 | 0.0491 | 39.105
15 | 1.2348 | 0.03365 | 0.0508 | 36.6954
15.5 | 1.2648 | 0.03688 | 0.0504 | 34.295
16 | 1.2774 | 0.0406 | 0.0524 | 31.4631
16.5 | 1.2599 | 0.04724 | 0.0544 | 26.6702
17 | 1.2738 | 0.05152 | 0.0549 | 24.7244
17.5 | 1.2639 | 0.05856 | 0.0546 | 21.583
18 | 1.2544 | 0.06628 | 0.0529 | 18.9258
18.5 | 1.2303 | 0.0765 | 0.0492 | 16.0824
19 | 1.2085 | 0.08737 | 0.0441 | 13.832
19.5 | 1.1541 | 0.10432 | 0.0344 | 11.0631
20 | 1.1119 | 0.1205 | 0.0244 | 9.2274

## 63. Re 3M Mach 0.50 (1)
BIGFOIL.COM POLAR EXPORT
NACA66-116 a=0.6
NACA66-116 a=0.6 |  |  |  | Cl Max: | 1.142 | at alpha= | 20 | deg
JavaFoil+Calcfoil stall+Eppler ext transition |  |  |  | L/D Max: | 103.348 | at alpha= | 2.5 | deg
Re: | 3000000 |  |  | Cd Min: | 0.00388 | at alpha= | 2 | deg
Mach: | 0.5 |  |  | Cl=0 at alpha= | -0.71127 | deg
|  |  |  | @ Cl=0.1, Cd= | 0.00435
|  |  |  | @ Cl=0.4, Cd= | 0.0040007
|  |  |  | @ Cl=0.6, Cd= | 0.010493
alpha (deg) | Cl | Cd | Cm | Cl/Cd
-20 | -1.071 | 0.16943 | 0.019 | -6.321
-19.5 | -1.041 | 0.16154 | 0.018 | -6.446
-19 | -1.014 | 0.1576 | 0.017 | -6.435
-18.5 | -0.987 | 0.15489 | 0.016 | -6.372
-18 | -0.962 | 0.14999 | 0.016 | -6.413
-17.5 | -0.932 | 0.14508 | 0.014 | -6.423
-17 | -0.904 | 0.14134 | 0.014 | -6.396
-16.5 | -0.876 | 0.13774 | 0.013 | -6.364
-16 | -0.849 | 0.13278 | 0.012 | -6.397
-15.5 | -0.822 | 0.12994 | 0.011 | -6.327
-15 | -0.793 | 0.12136 | 0.01 | -6.538
-14.5 | -0.766 | 0.11712 | 0.01 | -6.541
-14 | -0.739 | 0.11331 | 0.009 | -6.521
-13.5 | -0.712 | 0.10662 | 0.009 | -6.675
-13 | -0.683 | 0.10251 | 0.007 | -6.663
-12.5 | -0.655 | 0.09741 | 0.007 | -6.728
-12 | -0.628 | 0.0943 | 0.006 | -6.66
-11.5 | -0.601 | 0.08897 | 0.006 | -6.752
-11 | -0.573 | 0.08648 | 0.005 | -6.629
-10.5 | -0.546 | 0.0837 | 0.004 | -6.52
-10 | -0.518 | 0.07481 | 0.004 | -6.919
-9.5 | -0.49 | 0.06433 | 0.003 | -7.62
-9 | -0.463 | 0.05824 | 0.003 | -7.949
-8.5 | -0.436 | 0.0532 | 0.002 | -8.199
-8 | -0.582 | 0.05272 | 0.001 | -11.044
-7.5 | -0.775 | 0.01376 | 0.001 | -56.278
-7 | -0.767 | 0.0131 | 0 | -58.556
-6.5 | -0.733 | 0.01233 | -0.001 | -59.438
-6 | -0.687 | 0.01165 | -0.003 | -58.958
-5.5 | -0.634 | 0.01106 | -0.004 | -57.355
-5 | -0.576 | 0.01051 | -0.005 | -54.863
-4.5 | -0.515 | 0.01005 | -0.007 | -51.221
-4 | -0.451 | 0.00957 | -0.008 | -47.12
-3.5 | -0.385 | 0.00919 | -0.009 | -41.902
-3 | -0.318 | 0.00881 | -0.011 | -36.041
-2.5 | -0.249 | 0.0085 | -0.012 | -29.313
-2 | -0.18 | 0.00823 | -0.013 | -21.901
-1.5 | -0.112 | 0.00435 | -0.015 | -25.628
-1 | -0.041 | 0.00434 | -0.016 | -9.405
-0.5 | 0.03 | 0.00435 | -0.018 | 6.961
0 | 0.101 | 0.00435 | -0.019 | 23.283
0.5 | 0.172 | 0.00425 | -0.02 | 40.5
1 | 0.243 | 0.00407 | -0.022 | 59.697
1.5 | 0.314 | 0.00405 | -0.023 | 77.359
2 | 0.383 | 0.00388 | -0.024 | 98.721
2.5 | 0.452 | 0.00437 | -0.026 | 103.348
3 | 0.513 | 0.00993 | -0.027 | 51.7
3.5 | 0.58 | 0.01033 | -0.028 | 56.091
4 | 0.645 | 0.01086 | -0.029 | 59.338
4.5 | 0.708 | 0.01134 | -0.031 | 62.42
5 | 0.769 | 0.01191 | -0.032 | 64.53
5.5 | 0.826 | 0.01254 | -0.033 | 65.882
6 | 0.877 | 0.01323 | -0.034 | 66.275
6.5 | 0.918 | 0.01405 | -0.036 | 65.313
7 | 0.945 | 0.01492 | -0.037 | 63.332
7.5 | 0.947 | 0.01607 | -0.038 | 58.949
8 | 0.89 | 0.01739 | -0.039 | 51.154
8.5 | 0.512 | 0.05799 | -0.019 | 8.837
9 | 0.542 | 0.05677 | -0.022 | 9.543
9.5 | 0.568 | 0.06141 | -0.021 | 9.253
10 | 0.595 | 0.06833 | -0.021 | 8.706
10.5 | 0.622 | 0.07721 | -0.021 | 8.058
11 | 0.65 | 0.08942 | -0.023 | 7.269
11.5 | 0.677 | 0.09022 | -0.024 | 7.507
12 | 0.704 | 0.09504 | -0.024 | 7.41
12.5 | 0.731 | 0.09814 | -0.025 | 7.452
13 | 0.758 | 0.10123 | -0.025 | 7.491
13.5 | 0.787 | 0.10811 | -0.028 | 7.283
14 | 0.814 | 0.11363 | -0.028 | 7.164
14.5 | 0.841 | 0.11752 | -0.029 | 7.155
15 | 0.868 | 0.12268 | -0.03 | 7.074
15.5 | 0.898 | 0.12699 | -0.032 | 7.069
16 | 0.923 | 0.13154 | -0.032 | 7.018
16.5 | 0.95 | 0.13503 | -0.033 | 7.038
17 | 0.978 | 0.14144 | -0.034 | 6.913
17.5 | 1.008 | 0.1459 | -0.037 | 6.91
18 | 1.033 | 0.14699 | -0.037 | 7.026
18.5 | 1.06 | 0.15546 | -0.038 | 6.817
19 | 1.087 | 0.15947 | -0.039 | 6.814
19.5 | 1.117 | 0.16739 | -0.041 | 6.676
20 | 1.142 | 0.16782 | -0.041 | 6.802

## 64. Re 3M Mach 0.50 (2)
BIGFOIL.COM POLAR EXPORT
NACA66-116 a=0.6
NACA66-116 a=0.6 |  |  |  | Cl Max: | 0.885 | at alpha= | 11 | deg
XFOIL ncrit=9 |  |  |  | L/D Max: | 99.1372 | at alpha= | 2.5 | deg
Re: | 3000000 |  |  | Cd Min: | 0.16436 | at alpha= | 16 | deg
Mach: | 0.5 |  |  | Cl=0 at alpha= | -0.71154 | deg
|  |  |  | @ Cl=0.1, Cd= | 0.0044496
|  |  |  | @ Cl=0.4, Cd= | 0.0044254
|  |  |  | @ Cl=0.6, Cd= | 0.013476
alpha (deg) | Cl | Cd | Cm | Cl/Cd
-14 | -0.4873 | 0.12753 | -0.0519 | -3.8211
-13.5 | -0.5039 | 0.11342 | -0.0598 | -4.4428
-13 | -0.5202 | 0.10034 | -0.0676 | -5.1844
-12.5 | -0.5443 | 0.08568 | -0.0766 | -6.3527
-12 | -0.5716 | 0.06956 | -0.0879 | -8.2174
-11 | -0.638 | 0.04726 | -0.0991 | -13.4998
-10.5 | -0.6718 | 0.03923 | -0.0981 | -17.1246
-10 | -0.699 | 0.03258 | -0.0942 | -21.4549
-9.5 | -0.7195 | 0.02651 | -0.0881 | -27.1407
-9 | -0.7196 | 0.02111 | -0.0816 | -34.0881
-8.5 | -0.6924 | 0.01806 | -0.0761 | -38.3389
-8 | -0.6559 | 0.01616 | -0.0713 | -40.5879
-7.5 | -0.6194 | 0.01455 | -0.0663 | -42.5704
-7 | -0.5788 | 0.01331 | -0.0619 | -43.4861
-6.5 | -0.5357 | 0.01226 | -0.0577 | -43.6949
-6 | -0.4933 | 0.01125 | -0.0536 | -43.8489
-5.5 | -0.4449 | 0.01052 | -0.0504 | -42.2909
-5 | -0.3947 | 0.00993 | -0.0475 | -39.7482
-4.5 | -0.3481 | 0.00929 | -0.044 | -37.4704
-4 | -0.298 | 0.00883 | -0.0412 | -33.7486
-3.5 | -0.2527 | 0.0084 | -0.0375 | -30.0833
-3 | -0.2106 | 0.008 | -0.0331 | -26.325
-2 | -0.1575 | 0.0054 | -0.02 | -29.1667
-1.5 | -0.1108 | 0.00438 | -0.017 | -25.2968
-1 | -0.0405 | 0.00438 | -0.0183 | -9.2466
-0.5 | 0.0297 | 0.0044 | -0.0195 | 6.75
0 | 0.1006 | 0.00445 | -0.021 | 22.6067
0.5 | 0.1702 | 0.00444 | -0.0221 | 38.3333
1 | 0.2409 | 0.00443 | -0.0235 | 54.3792
1.5 | 0.3114 | 0.00439 | -0.0248 | 70.9339
2 | 0.382 | 0.00439 | -0.026 | 87.0159
2.5 | 0.4481 | 0.00452 | -0.0262 | 99.1372
3 | 0.4577 | 0.00629 | -0.0162 | 72.7663
3.5 | 0.4432 | 0.00766 | -0.0015 | 57.859
4 | 0.442 | 0.00937 | 0.0093 | 47.1718
4.5 | 0.4589 | 0.01094 | 0.0167 | 41.947
5 | 0.5043 | 0.01174 | 0.0197 | 42.9557
5.5 | 0.5519 | 0.01251 | 0.0225 | 44.1167
6 | 0.5963 | 0.01341 | 0.0257 | 44.4668
6.5 | 0.6438 | 0.01426 | 0.0287 | 45.1473
7 | 0.6883 | 0.0153 | 0.032 | 44.9869
7.5 | 0.7278 | 0.01663 | 0.0361 | 43.7643
8 | 0.7685 | 0.01796 | 0.04 | 42.7895
8.5 | 0.8043 | 0.01963 | 0.0444 | 40.973
9 | 0.8376 | 0.02157 | 0.049 | 38.8317
9.5 | 0.8638 | 0.02402 | 0.0541 | 35.9617
10 | 0.8824 | 0.02725 | 0.0597 | 32.3817
11 | 0.885 | 0.03746 | 0.0695 | 23.6252
11.5 | 0.8687 | 0.04429 | 0.0724 | 19.6139
12 | 0.8408 | 0.05295 | 0.0728 | 15.8791
12.5 | 0.808 | 0.06355 | 0.0697 | 12.7144
13 | 0.7706 | 0.07674 | 0.0626 | 10.0417
13.5 | 0.7361 | 0.09196 | 0.0524 | 8.0046
14 | 0.6956 | 0.11073 | 0.0404 | 6.2819
14.5 | 0.6685 | 0.12698 | 0.0307 | 5.2646
15 | 0.6504 | 0.14197 | 0.022 | 4.5812
16 | 0.6543 | 0.16436 | 0.0093 | 3.9809

## 65. Re 4M Mach 0.00 (1)
BIGFOIL.COM POLAR EXPORT
NACA66-116 a=0.6
NACA66-116 a=0.6 |  |  |  | Cl Max: | 1.243 | at alpha= | 13 | deg
JavaFoil+Calcfoil stall+Eppler ext transition |  |  |  | L/D Max: | 112.845 | at alpha= | 3 | deg
Re: | 4000000 |  |  | Cd Min: | 0.00385 | at alpha= | -2 | deg
Mach: | 0 |  |  | Cl=0 at alpha= | -0.71312 | deg
|  |  |  | @ Cl=0.1, Cd= | 0.0038598
|  |  |  | @ Cl=0.4, Cd= | 0.003913
|  |  |  | @ Cl=0.6, Cd= | 0.0090078
alpha (deg) | Cl | Cd | Cm | Cl/Cd
-18.5 | -0.851 | 0.14271 | 0.013 | -5.964
-18 | -0.868 | 0.13418 | 0.013 | -6.471
-17.5 | -0.884 | 0.12751 | 0.013 | -6.931
-17 | -0.899 | 0.11967 | 0.012 | -7.51
-16.5 | -0.912 | 0.11205 | 0.012 | -8.139
-16 | -0.919 | 0.10865 | 0.011 | -8.461
-15.5 | -0.936 | 0.09612 | 0.012 | -9.736
-15 | -1.03 | 0.04376 | 0.015 | -23.546
-14.5 | -1.083 | 0.02668 | 0.016 | -40.584
-14 | -1.098 | 0.02206 | 0.015 | -49.763
-13.5 | -1.102 | 0.01959 | 0.014 | -56.242
-13 | -1.099 | 0.01794 | 0.013 | -61.268
-12.5 | -1.091 | 0.01668 | 0.012 | -65.429
-12 | -1.078 | 0.01555 | 0.011 | -69.37
-11.5 | -1.061 | 0.01477 | 0.01 | -71.83
-11 | -1.039 | 0.01404 | 0.009 | -73.995
-10.5 | -1.013 | 0.01342 | 0.008 | -75.454
-10 | -0.983 | 0.0128 | 0.007 | -76.775
-9.5 | -0.949 | 0.01223 | 0.006 | -77.549
-9 | -0.911 | 0.01168 | 0.005 | -78.018
-8.5 | -0.871 | 0.01118 | 0.003 | -77.853
-8 | -0.827 | 0.01072 | 0.002 | -77.126
-7.5 | -0.78 | 0.01033 | 0.001 | -75.551
-7 | -0.731 | 0.00992 | 0 | -73.657
-6.5 | -0.679 | 0.00952 | -0.001 | -71.312
-6 | -0.625 | 0.00921 | -0.002 | -67.845
-5.5 | -0.57 | 0.00888 | -0.003 | -64.145
-5 | -0.513 | 0.00854 | -0.005 | -60.088
-4.5 | -0.456 | 0.00824 | -0.006 | -55.311
-4 | -0.397 | 0.00798 | -0.007 | -49.806
-3.5 | -0.338 | 0.00777 | -0.008 | -43.56
-3 | -0.279 | 0.0067 | -0.009 | -41.576
-2.5 | -0.218 | 0.00689 | -0.01 | -31.674
-2 | -0.158 | 0.00385 | -0.012 | -40.965
-1.5 | -0.097 | 0.00385 | -0.013 | -25.11
-1 | -0.035 | 0.00388 | -0.014 | -9.1
-0.5 | 0.026 | 0.00387 | -0.015 | 6.773
0 | 0.088 | 0.00385 | -0.016 | 22.816
0.5 | 0.149 | 0.0039 | -0.018 | 38.286
1 | 0.211 | 0.00388 | -0.019 | 54.308
1.5 | 0.272 | 0.0039 | -0.02 | 69.887
2 | 0.333 | 0.0039 | -0.021 | 85.475
2.5 | 0.394 | 0.0039 | -0.022 | 100.877
3 | 0.454 | 0.00403 | -0.024 | 112.845
3.5 | 0.509 | 0.0085 | -0.024 | 59.886
4 | 0.567 | 0.00882 | -0.026 | 64.325
4.5 | 0.625 | 0.00915 | -0.027 | 68.298
5 | 0.681 | 0.00947 | -0.028 | 71.919
5.5 | 0.737 | 0.00983 | -0.029 | 75.008
6 | 0.791 | 0.01022 | -0.03 | 77.393
6.5 | 0.842 | 0.01065 | -0.031 | 79.097
7 | 0.892 | 0.01106 | -0.032 | 80.664
7.5 | 0.94 | 0.01152 | -0.033 | 81.544
8 | 0.985 | 0.012 | -0.035 | 82.048
8.5 | 1.026 | 0.01253 | -0.036 | 81.935
9 | 1.066 | 0.01308 | -0.037 | 81.488
9.5 | 1.101 | 0.01365 | -0.038 | 80.682
10 | 1.133 | 0.0143 | -0.039 | 79.246
10.5 | 1.161 | 0.01503 | -0.04 | 77.257
11 | 1.186 | 0.01585 | -0.041 | 74.82
11.5 | 1.206 | 0.01661 | -0.042 | 72.628
12 | 1.223 | 0.01748 | -0.043 | 69.923
12.5 | 1.235 | 0.01843 | -0.044 | 66.999
13 | 1.243 | 0.01949 | -0.045 | 63.749
13.5 | 1.241 | 0.02067 | -0.046 | 60.037
14 | 1.235 | 0.02194 | -0.046 | 56.314
14.5 | 1.225 | 0.02335 | -0.047 | 52.472
15 | 1.211 | 0.02493 | -0.048 | 48.558
15.5 | 1.186 | 0.02866 | -0.049 | 41.37
16 | 1.164 | 0.03079 | -0.049 | 37.795
16.5 | 1.12 | 0.04007 | -0.049 | 27.952
17 | 0.987 | 0.10157 | -0.038 | 9.715
17.5 | 0.956 | 0.11373 | -0.036 | 8.405
18 | 0.924 | 0.12785 | -0.034 | 7.224

## 66. Re 4M Mach 0.00 (2)
BIGFOIL.COM POLAR EXPORT
NACA66-116 a=0.6
NACA66-116 a=0.6 |  |  |  | Cl Max: | 1.5077 | at alpha= | 20 | deg
XFOIL ncrit=9 |  |  |  | L/D Max: | 85.6383 | at alpha= | 2 | deg
Re: | 4000000 |  |  | Cd Min: | 0.04921 | at alpha= | 20 | deg
Mach: | 0 |  |  | Cl=0 at alpha= | -0.71189 | deg
|  |  |  | @ Cl=0.1, Cd= | 0.00372
|  |  |  | @ Cl=0.4, Cd= | 0.0054742
|  |  |  | @ Cl=0.6, Cd= | 0.0088428
alpha (deg) | Cl | Cd | Cm | Cl/Cd
-20 | -1.3899 | 0.04856 | -0.067 | -28.6223
-19.5 | -1.3861 | 0.0439 | -0.0671 | -31.574
-19 | -1.3927 | 0.03867 | -0.0662 | -36.015
-18.5 | -1.3809 | 0.03427 | -0.0674 | -40.2947
-18 | -1.3699 | 0.03151 | -0.0652 | -43.4751
-17.5 | -1.3576 | 0.02884 | -0.063 | -47.0735
-17 | -1.3349 | 0.02696 | -0.0613 | -49.5141
-16.5 | -1.3117 | 0.02516 | -0.0594 | -52.1343
-16 | -1.2884 | 0.02344 | -0.0573 | -54.9659
-15.5 | -1.2594 | 0.02212 | -0.0555 | -56.9349
-15 | -1.2293 | 0.02085 | -0.0537 | -58.9592
-14 | -1.1659 | 0.0186 | -0.0499 | -62.6828
-13.5 | -1.1327 | 0.01761 | -0.0479 | -64.3214
-13 | -1.0981 | 0.01667 | -0.0461 | -65.8728
-12.5 | -1.0661 | 0.01561 | -0.0437 | -68.296
-12 | -1.0346 | 0.01453 | -0.041 | -71.2044
-11.5 | -0.9971 | 0.01381 | -0.0392 | -72.2013
-10.5 | -0.9198 | 0.01251 | -0.0354 | -73.5252
-10 | -0.8789 | 0.01199 | -0.0337 | -73.3028
-9.5 | -0.8386 | 0.01147 | -0.0318 | -73.1125
-9 | -0.7996 | 0.0109 | -0.0296 | -73.3578
-8.5 | -0.7615 | 0.01033 | -0.027 | -73.7173
-8 | -0.7221 | 0.00991 | -0.0245 | -72.8658
-7.5 | -0.6807 | 0.0096 | -0.0223 | -70.9062
-7 | -0.6331 | 0.0093 | -0.0214 | -68.0753
-6.5 | -0.5855 | 0.00893 | -0.0205 | -65.5655
-6 | -0.5361 | 0.00859 | -0.0198 | -62.4098
-5.5 | -0.485 | 0.00831 | -0.0195 | -58.3634
-5 | -0.4331 | 0.00804 | -0.0193 | -53.8682
-4.5 | -0.3809 | 0.00776 | -0.0191 | -49.0851
-4 | -0.3277 | 0.00752 | -0.0192 | -43.5771
-3.5 | -0.2747 | 0.00726 | -0.0192 | -37.8375
-2.5 | -0.1823 | 0.00587 | -0.0169 | -31.0562
-2 | -0.1368 | 0.00497 | -0.0158 | -27.5252
-1.5 | -0.0929 | 0.00381 | -0.0143 | -24.3832
-1 | -0.0344 | 0.00371 | -0.0153 | -9.2722
-0.5 | 0.0253 | 0.00371 | -0.0165 | 6.8194
0 | 0.084 | 0.00372 | -0.0176 | 22.5806
0.5 | 0.1443 | 0.00372 | -0.0189 | 38.7903
1 | 0.2037 | 0.00368 | -0.0201 | 55.3533
1.5 | 0.263 | 0.00371 | -0.0212 | 70.8895
2 | 0.322 | 0.00376 | -0.0223 | 85.6383
2.5 | 0.3695 | 0.00454 | -0.0213 | 81.3877
3 | 0.4077 | 0.00571 | -0.0188 | 71.4011
3.5 | 0.4445 | 0.00668 | -0.0159 | 66.5419
4 | 0.4815 | 0.00751 | -0.013 | 64.1145
4.5 | 0.5193 | 0.00821 | -0.0102 | 63.2521
5 | 0.5643 | 0.00858 | -0.0087 | 65.7692
5.5 | 0.6037 | 0.00887 | -0.006 | 68.0609
6 | 0.6416 | 0.00928 | -0.0031 | 69.1379
6.5 | 0.6828 | 0.00966 | -0.001 | 70.6832
7 | 0.7237 | 0.0101 | 0.001 | 71.6535
7.5 | 0.7627 | 0.01067 | 0.0033 | 71.4808
8 | 0.804 | 0.01114 | 0.005 | 72.1724
8.5 | 0.8441 | 0.01168 | 0.0069 | 72.2688
9 | 0.8837 | 0.0123 | 0.0088 | 71.8455
9.5 | 0.9198 | 0.01306 | 0.0111 | 70.4288
10 | 0.9593 | 0.0137 | 0.0128 | 70.0219
10.5 | 0.9975 | 0.01441 | 0.0146 | 69.2228
11 | 1.0353 | 0.01515 | 0.0163 | 68.3366
11.5 | 1.0717 | 0.01598 | 0.0182 | 67.0651
12 | 1.1061 | 0.01694 | 0.0202 | 65.2952
12.5 | 1.1357 | 0.01818 | 0.0228 | 62.4697
13.5 | 1.2055 | 0.02009 | 0.0261 | 60.005
14 | 1.2362 | 0.02128 | 0.0281 | 58.0921
14.5 | 1.2665 | 0.02253 | 0.0301 | 56.2139
15 | 1.296 | 0.02382 | 0.0321 | 54.4081
15.5 | 1.3189 | 0.02519 | 0.035 | 52.3581
17 | 1.4044 | 0.0316 | 0.0366 | 44.443
17.5 | 1.4271 | 0.03381 | 0.0379 | 42.2094
18 | 1.4457 | 0.03642 | 0.0393 | 39.6952
18.5 | 1.4673 | 0.03889 | 0.0402 | 37.7295
19 | 1.4852 | 0.04178 | 0.0411 | 35.5481
19.5 | 1.4937 | 0.04566 | 0.042 | 32.7135
20 | 1.5077 | 0.04921 | 0.0423 | 30.6381

## 67. Re 4M Mach 0.10 (1)
BIGFOIL.COM POLAR EXPORT
NACA66-116 a=0.6
NACA66-116 a=0.6 |  |  |  | Cl Max: | 1.229 | at alpha= | 13 | deg
JavaFoil+Calcfoil stall+Eppler ext transition |  |  |  | L/D Max: | 113.291 | at alpha= | 3 | deg
Re: | 4000000 |  |  | Cd Min: | 0.00386 | at alpha= | -1.5 | deg
Mach: | 0.1 |  |  | Cl=0 at alpha= | -0.70968 | deg
|  |  |  | @ Cl=0.1, Cd= | 0.0038961
|  |  |  | @ Cl=0.4, Cd= | 0.0039553
|  |  |  | @ Cl=0.6, Cd= | 0.0090207
alpha (deg) | Cl | Cd | Cm | Cl/Cd
-18 | -0.824 | 0.13777 | 0.012 | -5.984
-17.5 | -0.842 | 0.13197 | 0.012 | -6.377
-17 | -0.86 | 0.12328 | 0.012 | -6.98
-16.5 | -0.877 | 0.11587 | 0.012 | -7.566
-16 | -0.888 | 0.11195 | 0.011 | -7.935
-15.5 | -0.904 | 0.10147 | 0.011 | -8.911
-15 | -0.911 | 0.09769 | 0.01 | -9.327
-14.5 | -1.047 | 0.03109 | 0.015 | -33.674
-14 | -1.062 | 0.02623 | 0.015 | -40.495
-13.5 | -1.084 | 0.02035 | 0.014 | -53.241
-13 | -1.085 | 0.0185 | 0.013 | -58.637
-12.5 | -1.08 | 0.01708 | 0.012 | -63.233
-12 | -1.07 | 0.01585 | 0.011 | -67.516
-11.5 | -1.055 | 0.01498 | 0.01 | -70.433
-11 | -1.035 | 0.0142 | 0.009 | -72.864
-10.5 | -1.01 | 0.01357 | 0.008 | -74.485
-10 | -0.982 | 0.01293 | 0.007 | -75.936
-9.5 | -0.949 | 0.01233 | 0.006 | -76.945
-9 | -0.912 | 0.01179 | 0.005 | -77.403
-8.5 | -0.872 | 0.01129 | 0.004 | -77.308
-8 | -0.829 | 0.01084 | 0.002 | -76.452
-7.5 | -0.783 | 0.01041 | 0.001 | -75.233
-7 | -0.733 | 0.00998 | 0 | -73.481
-6.5 | -0.681 | 0.00959 | -0.001 | -71.013
-6 | -0.627 | 0.00927 | -0.002 | -67.643
-5.5 | -0.572 | 0.00894 | -0.003 | -63.953
-5 | -0.515 | 0.0086 | -0.005 | -59.948
-4.5 | -0.458 | 0.0083 | -0.006 | -55.163
-4 | -0.399 | 0.00805 | -0.007 | -49.6
-3.5 | -0.34 | 0.00779 | -0.008 | -43.645
-3 | -0.28 | 0.00753 | -0.009 | -37.19
-2.5 | -0.219 | 0.00655 | -0.01 | -33.496
-2 | -0.159 | 0.00387 | -0.012 | -40.955
-1.5 | -0.097 | 0.00386 | -0.013 | -25.167
-1 | -0.036 | 0.00386 | -0.014 | -9.193
-0.5 | 0.026 | 0.00387 | -0.015 | 6.796
0 | 0.088 | 0.0039 | -0.017 | 22.61
0.5 | 0.15 | 0.00388 | -0.018 | 38.691
1 | 0.212 | 0.00389 | -0.019 | 54.454
1.5 | 0.274 | 0.0039 | -0.02 | 70.114
2 | 0.335 | 0.00394 | -0.021 | 85.059
2.5 | 0.396 | 0.00395 | -0.022 | 100.258
3 | 0.457 | 0.00403 | -0.024 | 113.291
3.5 | 0.511 | 0.00852 | -0.025 | 59.982
4 | 0.57 | 0.00885 | -0.026 | 64.396
4.5 | 0.628 | 0.00918 | -0.027 | 68.346
5 | 0.684 | 0.00953 | -0.028 | 71.823
5.5 | 0.74 | 0.00989 | -0.029 | 74.884
6 | 0.794 | 0.01027 | -0.03 | 77.322
6.5 | 0.846 | 0.01073 | -0.031 | 78.774
7 | 0.895 | 0.01115 | -0.032 | 80.287
7.5 | 0.943 | 0.0116 | -0.034 | 81.275
8 | 0.987 | 0.01209 | -0.035 | 81.687
8.5 | 1.029 | 0.01263 | -0.036 | 81.481
9 | 1.067 | 0.01319 | -0.037 | 80.892
9.5 | 1.102 | 0.01377 | -0.038 | 80.007
10 | 1.133 | 0.01444 | -0.039 | 78.417
10.5 | 1.16 | 0.01521 | -0.04 | 76.253
11 | 1.182 | 0.01598 | -0.041 | 74.005
11.5 | 1.201 | 0.01688 | -0.042 | 71.144
12 | 1.215 | 0.0178 | -0.043 | 68.259
12.5 | 1.224 | 0.01879 | -0.044 | 65.163
13 | 1.229 | 0.01983 | -0.045 | 62.004
13.5 | 1.225 | 0.02111 | -0.046 | 58.005
14 | 1.215 | 0.02233 | -0.047 | 54.426
14.5 | 1.2 | 0.02401 | -0.048 | 49.972
15 | 1.181 | 0.02581 | -0.048 | 45.751
15.5 | 1.143 | 0.03206 | -0.048 | 35.645
16 | 1.047 | 0.06151 | -0.044 | 17.02
16.5 | 0.964 | 0.10232 | -0.036 | 9.422
17 | 0.93 | 0.11567 | -0.034 | 8.042
17.5 | 0.902 | 0.12383 | -0.033 | 7.287
18 | 0.873 | 0.13286 | -0.032 | 6.57

## 68. Re 4M Mach 0.10 (2)
BIGFOIL.COM POLAR EXPORT
NACA66-116 a=0.6
NACA66-116 a=0.6 |  |  |  | Cl Max: | 1.494 | at alpha= | 20 | deg
XFOIL ncrit=9 |  |  |  | L/D Max: | 86.1702 | at alpha= | 2 | deg
Re: | 4000000 |  |  | Cd Min: | 0.05375 | at alpha= | -20 | deg
Mach: | 0.1 |  |  | Cl=0 at alpha= | -0.71215 | deg
|  |  |  | @ Cl=0.1, Cd= | 0.0037275
|  |  |  | @ Cl=0.4, Cd= | 0.0053835
|  |  |  | @ Cl=0.6, Cd= | 0.0089103
alpha (deg) | Cl | Cd | Cm | Cl/Cd
-20 | -1.3619 | 0.05375 | -0.0688 | -25.3377
-19.5 | -1.3582 | 0.04859 | -0.0697 | -27.9523
-19 | -1.3618 | 0.04315 | -0.0696 | -31.5597
-18.5 | -1.347 | 0.03848 | -0.0717 | -35.0052
-18 | -1.3532 | 0.0341 | -0.0691 | -39.6833
-17.5 | -1.3479 | 0.0307 | -0.0667 | -43.9055
-17 | -1.329 | 0.02842 | -0.0648 | -46.7628
-16.5 | -1.3075 | 0.02638 | -0.0627 | -49.5641
-16 | -1.285 | 0.0245 | -0.0606 | -52.449
-15.5 | -1.2569 | 0.02303 | -0.0586 | -54.5766
-15 | -1.2276 | 0.02164 | -0.0567 | -56.7283
-14 | -1.1665 | 0.01912 | -0.0524 | -61.0094
-13 | -1.099 | 0.01706 | -0.0484 | -64.4197
-12.5 | -1.064 | 0.01613 | -0.0463 | -65.964
-12 | -1.0349 | 0.01487 | -0.0432 | -69.5965
-11.5 | -0.9978 | 0.01407 | -0.0411 | -70.9168
-11 | -0.959 | 0.0134 | -0.0392 | -71.5672
-10.5 | -0.9204 | 0.0127 | -0.0371 | -72.4724
-10 | -0.8794 | 0.01215 | -0.0354 | -72.3786
-9.5 | -0.8391 | 0.0116 | -0.0334 | -72.3362
-9 | -0.7981 | 0.01108 | -0.0314 | -72.0307
-8.5 | -0.7605 | 0.01043 | -0.0287 | -72.9147
-8 | -0.7206 | 0.00998 | -0.0262 | -72.2044
-7.5 | -0.6809 | 0.00965 | -0.0236 | -70.5596
-7 | -0.6343 | 0.00935 | -0.0223 | -67.8396
-6.5 | -0.5865 | 0.00899 | -0.0213 | -65.2392
-6 | -0.5374 | 0.00863 | -0.0205 | -62.2711
-5.5 | -0.4862 | 0.00834 | -0.02 | -58.2974
-5 | -0.4341 | 0.00807 | -0.0198 | -53.7918
-4.5 | -0.382 | 0.00778 | -0.0196 | -49.1003
-4 | -0.3285 | 0.00755 | -0.0196 | -43.5099
-3.5 | -0.2754 | 0.00729 | -0.0195 | -37.7778
-3 | -0.2278 | 0.00671 | -0.0185 | -33.9493
-2.5 | -0.1825 | 0.0059 | -0.0172 | -30.9322
-2 | -0.1372 | 0.00499 | -0.0159 | -27.495
-1.5 | -0.0935 | 0.00381 | -0.0144 | -24.5407
-1 | -0.0346 | 0.00372 | -0.0154 | -9.3011
-0.5 | 0.0255 | 0.00372 | -0.0166 | 6.8548
0 | 0.0846 | 0.00373 | -0.0177 | 22.681
0.5 | 0.1452 | 0.00372 | -0.019 | 39.0323
1 | 0.205 | 0.00369 | -0.0202 | 55.5556
1.5 | 0.2646 | 0.00371 | -0.0213 | 71.3208
2 | 0.324 | 0.00376 | -0.0224 | 86.1702
2.5 | 0.3715 | 0.00455 | -0.0214 | 81.6484
3.5 | 0.4457 | 0.00672 | -0.0157 | 66.3244
4 | 0.4822 | 0.00755 | -0.0127 | 63.8675
4.5 | 0.5194 | 0.00825 | -0.0096 | 62.9576
5 | 0.5629 | 0.00861 | -0.0077 | 65.3775
5.5 | 0.6012 | 0.00892 | -0.0047 | 67.3991
6 | 0.6399 | 0.00936 | -0.002 | 68.3654
6.5 | 0.6818 | 0.00975 | 0.0001 | 69.9282
7 | 0.7228 | 0.01021 | 0.0021 | 70.7933
7.5 | 0.7622 | 0.01078 | 0.0044 | 70.705
8 | 0.8039 | 0.01127 | 0.0062 | 71.331
8.5 | 0.8443 | 0.01183 | 0.0081 | 71.3694
9 | 0.8836 | 0.01248 | 0.0101 | 70.8013
9.5 | 0.9201 | 0.01325 | 0.0124 | 69.4415
10 | 0.9602 | 0.01391 | 0.0141 | 69.0295
10.5 | 0.9981 | 0.01466 | 0.0161 | 68.0832
11 | 1.036 | 0.01544 | 0.0179 | 67.0984
11.5 | 1.0726 | 0.0163 | 0.0198 | 65.8037
12 | 1.1053 | 0.01738 | 0.0222 | 63.5961
12.5 | 1.1362 | 0.0186 | 0.0247 | 61.086
13 | 1.173 | 0.0195 | 0.0262 | 60.1538
13.5 | 1.2059 | 0.02061 | 0.0282 | 58.5104
14 | 1.2374 | 0.02183 | 0.0302 | 56.6835
14.5 | 1.2668 | 0.0232 | 0.0324 | 54.6034
15 | 1.2954 | 0.0246 | 0.0345 | 52.6585
15.5 | 1.3179 | 0.0261 | 0.0376 | 50.4943
16.5 | 1.3762 | 0.03091 | 0.0379 | 44.5228
17 | 1.4025 | 0.03292 | 0.0392 | 42.6033
17.5 | 1.4243 | 0.03531 | 0.0407 | 40.337
18 | 1.4416 | 0.03819 | 0.0421 | 37.7481
18.5 | 1.4614 | 0.04097 | 0.0431 | 35.67
19 | 1.4771 | 0.04422 | 0.0439 | 33.4034
19.5 | 1.4821 | 0.04868 | 0.0447 | 30.4458
20 | 1.494 | 0.0527 | 0.0448 | 28.3491

## 69. Re 4M Mach 0.25 (1)
BIGFOIL.COM POLAR EXPORT
NACA66-116 a=0.6
NACA66-116 a=0.6 |  |  |  | Cl Max: | 1.151 | at alpha= | 11.5 | deg
JavaFoil+Calcfoil stall+Eppler ext transition |  |  |  | L/D Max: | 114.476 | at alpha= | 3 | deg
Re: | 4000000 |  |  | Cd Min: | 0.00388 | at alpha= | -1 | deg
Mach: | 0.25 |  |  | Cl=0 at alpha= | -0.71429 | deg
|  |  |  | @ Cl=0.1, Cd= | 0.0038914
|  |  |  | @ Cl=0.4, Cd= | 0.0039578
|  |  |  | @ Cl=0.6, Cd= | 0.0092149
alpha (deg) | Cl | Cd | Cm | Cl/Cd
-16.5 | -0.585 | 0.13419 | 0.01 | -4.36
-16 | -0.631 | 0.12486 | 0.01 | -5.057
-15.5 | -0.674 | 0.1181 | 0.009 | -5.705
-15 | -0.712 | 0.11015 | 0.009 | -6.467
-14.5 | -0.747 | 0.10335 | 0.009 | -7.223
-14 | -0.776 | 0.09664 | 0.008 | -8.027
-13.5 | -0.8 | 0.08991 | 0.008 | -8.893
-13 | -0.818 | 0.08378 | 0.008 | -9.769
-12.5 | -0.837 | 0.07461 | 0.008 | -11.224
-12 | -0.994 | 0.01862 | 0.011 | -53.408
-11.5 | -1.003 | 0.01634 | 0.01 | -61.406
-11 | -0.999 | 0.01533 | 0.009 | -65.187
-10.5 | -0.988 | 0.01445 | 0.008 | -68.317
-10 | -0.969 | 0.01373 | 0.007 | -70.591
-9.5 | -0.945 | 0.01302 | 0.006 | -72.555
-9 | -0.914 | 0.01243 | 0.005 | -73.575
-8.5 | -0.879 | 0.01186 | 0.004 | -74.114
-8 | -0.839 | 0.0113 | 0.002 | -74.267
-7.5 | -0.795 | 0.0108 | 0.001 | -73.657
-7 | -0.747 | 0.01035 | 0 | -72.139
-6.5 | -0.695 | 0.00992 | -0.001 | -70.014
-6 | -0.641 | 0.00955 | -0.002 | -67.071
-5.5 | -0.585 | 0.00919 | -0.003 | -63.652
-5 | -0.528 | 0.00883 | -0.005 | -59.763
-4.5 | -0.469 | 0.00849 | -0.006 | -55.228
-4 | -0.409 | 0.00821 | -0.007 | -49.849
-3.5 | -0.348 | 0.00796 | -0.008 | -43.796
-3 | -0.287 | 0.00769 | -0.01 | -37.346
-2.5 | -0.225 | 0.00744 | -0.011 | -30.23
-2 | -0.163 | 0.00389 | -0.012 | -41.872
-1.5 | -0.1 | 0.00389 | -0.013 | -25.643
-1 | -0.036 | 0.00388 | -0.014 | -9.403
-0.5 | 0.027 | 0.00388 | -0.016 | 6.966
0 | 0.091 | 0.00389 | -0.017 | 23.333
0.5 | 0.154 | 0.0039 | -0.018 | 39.593
1 | 0.218 | 0.00392 | -0.019 | 55.583
1.5 | 0.281 | 0.00394 | -0.021 | 71.46
2 | 0.344 | 0.00394 | -0.022 | 87.321
2.5 | 0.407 | 0.00396 | -0.023 | 102.604
3 | 0.469 | 0.0041 | -0.024 | 114.476
3.5 | 0.524 | 0.00875 | -0.025 | 59.884
4 | 0.584 | 0.00912 | -0.026 | 64.067
4.5 | 0.643 | 0.00947 | -0.028 | 67.886
5 | 0.701 | 0.00983 | -0.029 | 71.282
5.5 | 0.758 | 0.01021 | -0.03 | 74.174
6 | 0.812 | 0.01064 | -0.031 | 76.316
6.5 | 0.863 | 0.01113 | -0.032 | 77.563
7 | 0.912 | 0.01162 | -0.033 | 78.496
7.5 | 0.958 | 0.01216 | -0.034 | 78.777
8 | 1 | 0.01264 | -0.036 | 79.109
8.5 | 1.038 | 0.01328 | -0.037 | 78.184
9 | 1.072 | 0.01385 | -0.038 | 77.353
9.5 | 1.099 | 0.01467 | -0.039 | 74.93
10 | 1.122 | 0.01551 | -0.04 | 72.335
10.5 | 1.138 | 0.0164 | -0.041 | 69.374
11 | 1.148 | 0.01731 | -0.042 | 66.322
11.5 | 1.151 | 0.01842 | -0.043 | 62.471
12 | 1.147 | 0.01954 | -0.044 | 58.67
12.5 | 1.135 | 0.02096 | -0.045 | 54.142
13 | 1.114 | 0.02281 | -0.046 | 48.828
13.5 | 0.928 | 0.08054 | -0.032 | 11.52
14 | 0.884 | 0.09214 | -0.029 | 9.59
14.5 | 0.839 | 0.101 | -0.027 | 8.312
15 | 0.793 | 0.10781 | -0.027 | 7.356
15.5 | 0.742 | 0.11655 | -0.026 | 6.364
16 | 0.686 | 0.12464 | -0.026 | 5.504
16.5 | 0.627 | 0.13448 | -0.026 | 4.66

## 70. Re 4M Mach 0.25 (2)
BIGFOIL.COM POLAR EXPORT
NACA66-116 a=0.6
NACA66-116 a=0.6 |  |  |  | Cl Max: | 1.3565 | at alpha= | 18 | deg
XFOIL ncrit=9 |  |  |  | L/D Max: | 88.3641 | at alpha= | 2 | deg
Re: | 4000000 |  |  | Cd Min: | 0.13983 | at alpha= | -20 | deg
Mach: | 0.25 |  |  | Cl=0 at alpha= | -0.71325 | deg
|  |  |  | @ Cl=0.1, Cd= | 0.00376
|  |  |  | @ Cl=0.4, Cd= | 0.0052483
|  |  |  | @ Cl=0.6, Cd= | 0.009411
alpha (deg) | Cl | Cd | Cm | Cl/Cd
-20 | -0.8994 | 0.13983 | -0.031 | -6.4321
-19.5 | -1.003 | 0.11112 | -0.0494 | -9.0263
-19 | -1.0522 | 0.09385 | -0.0603 | -11.2115
-18.5 | -1.1247 | 0.07412 | -0.0728 | -15.174
-17.5 | -1.1771 | 0.05359 | -0.0817 | -21.9649
-16.5 | -1.2252 | 0.03835 | -0.0814 | -31.9478
-16 | -1.218 | 0.0344 | -0.0795 | -35.407
-15.5 | -1.2082 | 0.03092 | -0.0769 | -39.075
-15 | -1.1844 | 0.02857 | -0.0746 | -41.4561
-14.5 | -1.1718 | 0.02565 | -0.0712 | -45.6842
-14 | -1.1487 | 0.0235 | -0.0681 | -48.8809
-13.5 | -1.1211 | 0.02174 | -0.0652 | -51.5685
-13 | -1.0936 | 0.01999 | -0.0619 | -54.7074
-12 | -1.0272 | 0.01733 | -0.0561 | -59.2729
-11.5 | -0.9964 | 0.01594 | -0.0527 | -62.5094
-11 | -0.9602 | 0.01487 | -0.0498 | -64.573
-10.5 | -0.922 | 0.01393 | -0.047 | -66.1881
-10 | -0.8802 | 0.01322 | -0.0447 | -66.5809
-9.5 | -0.8399 | 0.01247 | -0.0421 | -67.3536
-9 | -0.7966 | 0.01186 | -0.0399 | -67.1669
-8.5 | -0.7539 | 0.01125 | -0.0376 | -67.0133
-8 | -0.7157 | 0.01051 | -0.0344 | -68.0971
-7.5 | -0.6731 | 0.01001 | -0.0319 | -67.2428
-7 | -0.6304 | 0.00959 | -0.0293 | -65.7351
-6.5 | -0.5881 | 0.00927 | -0.0265 | -63.4412
-6 | -0.5421 | 0.00884 | -0.0245 | -61.3235
-5.5 | -0.4916 | 0.00851 | -0.0234 | -57.7673
-5 | -0.439 | 0.00823 | -0.0227 | -53.3414
-4.5 | -0.3866 | 0.00792 | -0.0221 | -48.8131
-4 | -0.3321 | 0.00769 | -0.0218 | -43.186
-3.5 | -0.278 | 0.00744 | -0.0215 | -37.3656
-3 | -0.2285 | 0.0069 | -0.0204 | -33.1159
-2.5 | -0.1838 | 0.00606 | -0.0186 | -30.33
-2 | -0.1394 | 0.00509 | -0.0169 | -27.387
-1.5 | -0.0963 | 0.00385 | -0.0149 | -25.013
-1 | -0.0355 | 0.00376 | -0.016 | -9.4415
-0.5 | 0.0264 | 0.00376 | -0.0172 | 7.0213
0 | 0.0875 | 0.00376 | -0.0183 | 23.2713
0.5 | 0.1501 | 0.00376 | -0.0196 | 39.9202
1 | 0.2119 | 0.00374 | -0.0209 | 56.6578
1.5 | 0.2735 | 0.00375 | -0.022 | 72.9333
2 | 0.3349 | 0.00379 | -0.0232 | 88.3641
2.5 | 0.3823 | 0.00463 | -0.0218 | 82.5702
3 | 0.4178 | 0.00587 | -0.0183 | 71.1755
3.5 | 0.4506 | 0.00694 | -0.0142 | 64.928
4 | 0.4826 | 0.0078 | -0.0099 | 61.8718
4.5 | 0.5107 | 0.00842 | -0.0045 | 60.6532
5 | 0.5493 | 0.00887 | -0.0013 | 61.9278
5.5 | 0.5917 | 0.00931 | 0.0011 | 63.5553
6 | 0.6336 | 0.00982 | 0.0036 | 64.5214
6.5 | 0.6771 | 0.01028 | 0.0056 | 65.8658
7 | 0.7187 | 0.01085 | 0.008 | 66.2396
7.5 | 0.7605 | 0.01146 | 0.0102 | 66.3613
8 | 0.8031 | 0.01208 | 0.0123 | 66.4818
8.5 | 0.8439 | 0.01276 | 0.0146 | 66.1364
9 | 0.8815 | 0.01365 | 0.0173 | 64.5788
9.5 | 0.9231 | 0.01437 | 0.0193 | 64.238
10 | 0.9621 | 0.01524 | 0.0217 | 63.1299
10.5 | 1.001 | 0.01616 | 0.0241 | 61.9431
11 | 1.0387 | 0.01714 | 0.0265 | 60.6009
11.5 | 1.07 | 0.01853 | 0.0296 | 57.7442
12 | 1.1049 | 0.01974 | 0.0322 | 55.9726
12.5 | 1.1393 | 0.02104 | 0.0347 | 54.1492
13 | 1.1733 | 0.0224 | 0.0372 | 52.3795
13.5 | 1.2042 | 0.02399 | 0.0399 | 50.1959
14 | 1.2347 | 0.02566 | 0.0424 | 48.1177
14.5 | 1.2609 | 0.02767 | 0.0452 | 45.5692
15.5 | 1.2901 | 0.03325 | 0.052 | 38.8
16 | 1.3237 | 0.0367 | 0.0507 | 36.0681
16.5 | 1.3371 | 0.04035 | 0.0527 | 33.1375
17 | 1.3532 | 0.04399 | 0.0542 | 30.7615
17.5 | 1.3544 | 0.04921 | 0.0553 | 27.5229
18 | 1.3565 | 0.05478 | 0.0555 | 24.7627
18.5 | 1.3482 | 0.06189 | 0.0547 | 21.7838
19 | 1.3455 | 0.06894 | 0.0529 | 19.517
19.5 | 1.3094 | 0.08082 | 0.0482 | 16.2014
20 | 1.2877 | 0.0917 | 0.0427 | 14.0425

## 71. Re 4M Mach 0.50 (1)
BIGFOIL.COM POLAR EXPORT
NACA66-116 a=0.6
NACA66-116 a=0.6 |  |  |  | Cl Max: | 1.142 | at alpha= | 20 | deg
JavaFoil+Calcfoil stall+Eppler ext transition |  |  |  | L/D Max: | 117.575 | at alpha= | 2.5 | deg
Re: | 4000000 |  |  | Cd Min: | 0.00382 | at alpha= | 2 | deg
Mach: | 0.5 |  |  | Cl=0 at alpha= | -0.71127 | deg
|  |  |  | @ Cl=0.1, Cd= | 0.00407
|  |  |  | @ Cl=0.4, Cd= | 0.0038273
|  |  |  | @ Cl=0.6, Cd= | 0.0099515
alpha (deg) | Cl | Cd | Cm | Cl/Cd
-20 | -1.073 | 0.16567 | 0.019 | -6.475
-19.5 | -1.043 | 0.15804 | 0.018 | -6.599
-19 | -1.015 | 0.15448 | 0.017 | -6.568
-18.5 | -0.987 | 0.1499 | 0.016 | -6.587
-18 | -0.963 | 0.14924 | 0.016 | -6.453
-17.5 | -0.934 | 0.14196 | 0.015 | -6.581
-17 | -0.904 | 0.13552 | 0.014 | -6.674
-16.5 | -0.877 | 0.13149 | 0.013 | -6.669
-16 | -0.85 | 0.12791 | 0.012 | -6.644
-15.5 | -0.823 | 0.12219 | 0.012 | -6.737
-15 | -0.794 | 0.1164 | 0.01 | -6.819
-14.5 | -0.766 | 0.11348 | 0.01 | -6.754
-14 | -0.739 | 0.10966 | 0.009 | -6.741
-13.5 | -0.712 | 0.10223 | 0.009 | -6.964
-13 | -0.684 | 0.10007 | 0.008 | -6.833
-12.5 | -0.656 | 0.08992 | 0.007 | -7.297
-12 | -0.629 | 0.08191 | 0.006 | -7.676
-11.5 | -0.602 | 0.07471 | 0.006 | -8.059
-11 | -0.575 | 0.06884 | 0.005 | -8.352
-10.5 | -0.549 | 0.06366 | 0.005 | -8.623
-10 | -0.518 | 0.07267 | 0.004 | -7.126
-9.5 | -0.49 | 0.06369 | 0.003 | -7.701
-9 | -0.464 | 0.05682 | 0.003 | -8.165
-8.5 | -0.525 | 0.01502 | 0.004 | -34.986
-8 | -0.583 | 0.05197 | 0.001 | -11.215
-7.5 | -0.776 | 0.01323 | 0.001 | -58.673
-7 | -0.768 | 0.01245 | 0 | -61.717
-6.5 | -0.734 | 0.01167 | -0.001 | -62.894
-6 | -0.688 | 0.01103 | -0.003 | -62.377
-5.5 | -0.635 | 0.01048 | -0.004 | -60.613
-5 | -0.577 | 0.00997 | -0.005 | -57.904
-4.5 | -0.516 | 0.00953 | -0.007 | -54.113
-4 | -0.452 | 0.00909 | -0.008 | -49.677
-3.5 | -0.386 | 0.00869 | -0.009 | -44.364
-3 | -0.318 | 0.00837 | -0.011 | -37.994
-2.5 | -0.25 | 0.00807 | -0.012 | -30.911
-2 | -0.18 | 0.00782 | -0.013 | -23.071
-1.5 | -0.112 | 0.00406 | -0.015 | -27.491
-1 | -0.041 | 0.00405 | -0.016 | -10.08
-0.5 | 0.03 | 0.00407 | -0.018 | 7.435
0 | 0.101 | 0.00407 | -0.019 | 24.901
0.5 | 0.172 | 0.00407 | -0.02 | 42.359
1 | 0.243 | 0.00414 | -0.022 | 58.808
1.5 | 0.314 | 0.00398 | -0.023 | 78.829
2 | 0.383 | 0.00382 | -0.024 | 100.311
2.5 | 0.453 | 0.00385 | -0.026 | 117.575
3 | 0.514 | 0.00942 | -0.027 | 54.542
3.5 | 0.58 | 0.0098 | -0.028 | 59.214
4 | 0.646 | 0.0103 | -0.029 | 62.647
4.5 | 0.709 | 0.01077 | -0.031 | 65.841
5 | 0.77 | 0.01134 | -0.032 | 67.902
5.5 | 0.827 | 0.01194 | -0.033 | 69.329
6 | 0.878 | 0.01253 | -0.034 | 70.042
6.5 | 0.919 | 0.01335 | -0.036 | 68.841
7 | 0.946 | 0.01414 | -0.037 | 66.928
7.5 | 0.949 | 0.01524 | -0.038 | 62.28
8 | 0.891 | 0.01654 | -0.039 | 53.869
8.5 | 0.513 | 0.05687 | -0.019 | 9.016
9 | 0.65 | 0.01809 | -0.042 | 35.927
9.5 | 0.574 | 0.05796 | -0.026 | 9.905
10 | 0.595 | 0.06628 | -0.022 | 8.982
10.5 | 0.622 | 0.07419 | -0.022 | 8.39
11 | 0.65 | 0.08638 | -0.023 | 7.526
11.5 | 0.681 | 0.07318 | -0.027 | 9.306
12 | 0.705 | 0.08021 | -0.025 | 8.789
12.5 | 0.732 | 0.08773 | -0.026 | 8.347
13 | 0.759 | 0.09676 | -0.026 | 7.846
13.5 | 0.788 | 0.10555 | -0.028 | 7.464
14 | 0.814 | 0.10911 | -0.028 | 7.463
14.5 | 0.841 | 0.11327 | -0.029 | 7.426
15 | 0.868 | 0.11893 | -0.03 | 7.302
15.5 | 0.899 | 0.1234 | -0.033 | 7.284
16 | 0.924 | 0.12843 | -0.033 | 7.192
16.5 | 0.951 | 0.12901 | -0.034 | 7.37
17 | 0.98 | 0.13436 | -0.036 | 7.297
17.5 | 1.011 | 0.14115 | -0.038 | 7.164
18 | 1.033 | 0.144 | -0.037 | 7.176
18.5 | 1.06 | 0.1459 | -0.038 | 7.266
19 | 1.09 | 0.15512 | -0.04 | 7.025
19.5 | 1.12 | 0.16011 | -0.042 | 6.994
20 | 1.142 | 0.1635 | -0.041 | 6.984

## 72. Re 4M Mach 0.50 (2)
BIGFOIL.COM POLAR EXPORT
NACA66-116 a=0.6
NACA66-116 a=0.6 |  |  |  | Cl Max: | 0.9243 | at alpha= | 10.5 | deg
XFOIL ncrit=9 |  |  |  | L/D Max: | 96.7002 | at alpha= | 2 | deg
Re: | 4000000 |  |  | Cd Min: | 0.14725 | at alpha= | 15.5 | deg
Mach: | 0.5 |  |  | Cl=0 at alpha= | -0.71367 | deg
|  |  |  | @ Cl=0.1, Cd= | 0.0039701
|  |  |  | @ Cl=0.4, Cd= | 0.0043744
|  |  |  | @ Cl=0.6, Cd= | 0.012308
alpha (deg) | Cl | Cd | Cm | Cl/Cd
-14.5 | -0.5 | 0.13556 | -0.0473 | -3.6884
-14 | -0.4988 | 0.12486 | -0.0534 | -3.9949
-13.5 | -0.508 | 0.11246 | -0.0606 | -4.5172
-12.5 | -0.5625 | 0.08136 | -0.0797 | -6.9137
-12 | -0.603 | 0.06458 | -0.0918 | -9.3373
-11.5 | -0.6467 | 0.05192 | -0.0986 | -12.4557
-11 | -0.6859 | 0.04255 | -0.1 | -16.1199
-10.5 | -0.7169 | 0.03533 | -0.0975 | -20.2915
-10 | -0.7359 | 0.0296 | -0.0928 | -24.8615
-9.5 | -0.7453 | 0.02453 | -0.0867 | -30.3832
-9 | -0.739 | 0.01982 | -0.0801 | -37.2856
-8.5 | -0.714 | 0.01679 | -0.0741 | -42.5253
-8 | -0.6838 | 0.01474 | -0.0683 | -46.3908
-7.5 | -0.6476 | 0.01322 | -0.063 | -48.9864
-7 | -0.6031 | 0.01216 | -0.0589 | -49.597
-6.5 | -0.5572 | 0.01125 | -0.0549 | -49.5289
-6 | -0.5084 | 0.01052 | -0.0515 | -48.327
-5.5 | -0.4626 | 0.00976 | -0.0477 | -47.3975
-5 | -0.4128 | 0.00921 | -0.0446 | -44.8208
-4.5 | -0.3621 | 0.00875 | -0.0418 | -41.3829
-4 | -0.3147 | 0.00825 | -0.0383 | -38.1455
-3.5 | -0.2683 | 0.00795 | -0.0345 | -33.7484
-3 | -0.2154 | 0.00763 | -0.0322 | -28.2307
-2.5 | -0.1768 | 0.00678 | -0.0275 | -26.0767
-2 | -0.1437 | 0.00559 | -0.0222 | -25.7066
-1.5 | -0.1093 | 0.00403 | -0.0172 | -27.1216
-1 | -0.0402 | 0.00396 | -0.0183 | -10.1515
-0.5 | 0.03 | 0.00398 | -0.0196 | 7.5377
0 | 0.1005 | 0.00397 | -0.0209 | 25.3149
0.5 | 0.1719 | 0.00397 | -0.0224 | 43.2997
1 | 0.243 | 0.00399 | -0.0239 | 60.9023
1.5 | 0.3136 | 0.00396 | -0.0252 | 79.1919
2 | 0.3839 | 0.00397 | -0.0264 | 96.7003
2.5 | 0.4257 | 0.00502 | -0.0223 | 84.8008
3 | 0.44 | 0.00643 | -0.0131 | 68.4292
3.5 | 0.4285 | 0.00777 | 0.0009 | 55.148
4 | 0.4377 | 0.0093 | 0.01 | 47.0645
4.5 | 0.4713 | 0.01036 | 0.015 | 45.4923
5 | 0.5188 | 0.01103 | 0.0178 | 47.0354
5.5 | 0.5658 | 0.01178 | 0.0207 | 48.0306
6 | 0.6144 | 0.01253 | 0.0234 | 49.0343
6.5 | 0.6615 | 0.01341 | 0.0265 | 49.3289
7.5 | 0.751 | 0.01547 | 0.0335 | 48.5456
8 | 0.7941 | 0.01667 | 0.0374 | 47.6365
8.5 | 0.8282 | 0.01836 | 0.0422 | 45.1089
9 | 0.863 | 0.02016 | 0.0469 | 42.8075
9.5 | 0.8914 | 0.0224 | 0.0522 | 39.7946
10 | 0.9098 | 0.02546 | 0.058 | 35.7345
10.5 | 0.9243 | 0.02918 | 0.0635 | 31.6758
11 | 0.9226 | 0.03436 | 0.0685 | 26.851
11.5 | 0.8857 | 0.04276 | 0.0725 | 20.7133
12 | 0.8541 | 0.05155 | 0.0734 | 16.5684
13 | 0.7834 | 0.07469 | 0.0644 | 10.4887
13.5 | 0.7553 | 0.0885 | 0.0553 | 8.5345
14.5 | 0.7027 | 0.12013 | 0.0349 | 5.8495
15 | 0.6838 | 0.13478 | 0.0261 | 5.0735
15.5 | 0.6776 | 0.14725 | 0.0186 | 4.6017

## 73. Re 5M Mach 0.00 (1)
BIGFOIL.COM POLAR EXPORT
NACA66-116 a=0.6
NACA66-116 a=0.6 |  |  |  | Cl Max: | 1.244 | at alpha= | 13 | deg
JavaFoil+Calcfoil stall+Eppler ext transition |  |  |  | L/D Max: | 103.014 | at alpha= | 2.5 | deg
Re: | 5000000 |  |  | Cd Min: | 0.00368 | at alpha= | -1 | deg
Mach: | 0 |  |  | Cl=0 at alpha= | -0.71312 | deg
|  |  |  | @ Cl=0.1, Cd= | 0.0037061
|  |  |  | @ Cl=0.4, Cd= | 0.003905
|  |  |  | @ Cl=0.6, Cd= | 0.0086384
alpha (deg) | Cl | Cd | Cm | Cl/Cd
-18.5 | -0.853 | 0.13942 | 0.013 | -6.117
-18 | -0.871 | 0.13065 | 0.014 | -6.667
-17.5 | -0.887 | 0.12361 | 0.013 | -7.175
-17 | -0.903 | 0.11483 | 0.013 | -7.864
-16.5 | -0.918 | 0.10635 | 0.013 | -8.632
-16 | -0.924 | 0.10401 | 0.012 | -8.885
-15.5 | -0.963 | 0.07713 | 0.014 | -12.49
-15 | -1.086 | 0.02571 | 0.017 | -42.222
-14.5 | -1.097 | 0.0227 | 0.016 | -48.325
-14 | -1.104 | 0.02028 | 0.015 | -54.416
-13.5 | -1.105 | 0.01847 | 0.014 | -59.846
-13 | -1.102 | 0.01706 | 0.013 | -64.585
-12.5 | -1.093 | 0.01591 | 0.012 | -68.722
-12 | -1.08 | 0.01486 | 0.011 | -72.672
-11.5 | -1.062 | 0.01413 | 0.01 | -75.169
-11 | -1.04 | 0.01343 | 0.009 | -77.455
-10.5 | -1.014 | 0.01284 | 0.008 | -78.963
-10 | -0.984 | 0.01226 | 0.007 | -80.25
-9.5 | -0.95 | 0.0117 | 0.006 | -81.207
-9 | -0.913 | 0.01118 | 0.005 | -81.593
-8.5 | -0.872 | 0.01073 | 0.003 | -81.207
-8 | -0.828 | 0.0103 | 0.002 | -80.341
-7.5 | -0.781 | 0.00991 | 0.001 | -78.843
-7 | -0.732 | 0.00952 | 0 | -76.852
-6.5 | -0.679 | 0.00915 | -0.001 | -74.284
-6 | -0.625 | 0.00885 | -0.002 | -70.676
-5.5 | -0.57 | 0.00854 | -0.003 | -66.799
-5 | -0.514 | 0.00823 | -0.005 | -62.427
-4.5 | -0.456 | 0.00794 | -0.006 | -57.44
-4 | -0.398 | 0.0077 | -0.007 | -51.644
-3.5 | -0.339 | 0.00662 | -0.008 | -51.174
-3 | -0.279 | 0.00684 | -0.009 | -40.797
-2.5 | -0.219 | 0.00724 | -0.01 | -30.249
-2 | -0.158 | 0.00369 | -0.012 | -42.755
-1.5 | -0.097 | 0.00371 | -0.013 | -26.025
-1 | -0.035 | 0.00368 | -0.014 | -9.605
-0.5 | 0.026 | 0.00368 | -0.015 | 7.127
0 | 0.088 | 0.00371 | -0.016 | 23.642
0.5 | 0.149 | 0.00369 | -0.018 | 40.432
1 | 0.211 | 0.00371 | -0.019 | 56.913
1.5 | 0.272 | 0.00372 | -0.02 | 73.223
2 | 0.333 | 0.00376 | -0.021 | 88.634
2.5 | 0.394 | 0.00382 | -0.022 | 103.014
3 | 0.454 | 0.00467 | -0.024 | 97.247
3.5 | 0.509 | 0.00819 | -0.024 | 62.195
4 | 0.568 | 0.00847 | -0.026 | 67.056
4.5 | 0.625 | 0.00877 | -0.027 | 71.308
5 | 0.682 | 0.0091 | -0.028 | 74.967
5.5 | 0.738 | 0.00945 | -0.029 | 78.09
6 | 0.792 | 0.00979 | -0.03 | 80.817
6.5 | 0.843 | 0.01023 | -0.031 | 82.481
7 | 0.893 | 0.01062 | -0.032 | 84.131
7.5 | 0.941 | 0.01107 | -0.033 | 84.997
8 | 0.986 | 0.01152 | -0.035 | 85.548
8.5 | 1.028 | 0.01202 | -0.036 | 85.461
9 | 1.067 | 0.01255 | -0.037 | 85.02
9.5 | 1.102 | 0.01309 | -0.038 | 84.227
10 | 1.134 | 0.01371 | -0.039 | 82.766
10.5 | 1.163 | 0.01441 | -0.04 | 80.709
11 | 1.187 | 0.01517 | -0.041 | 78.249
11.5 | 1.208 | 0.0159 | -0.042 | 75.945
12 | 1.224 | 0.01672 | -0.043 | 73.197
12.5 | 1.236 | 0.01763 | -0.044 | 70.118
13 | 1.244 | 0.01864 | -0.045 | 66.768
13.5 | 1.243 | 0.01975 | -0.046 | 62.94
14 | 1.237 | 0.02095 | -0.047 | 59.076
14.5 | 1.227 | 0.02224 | -0.047 | 55.175
15 | 1.213 | 0.02368 | -0.048 | 51.247
15.5 | 1.191 | 0.02652 | -0.049 | 44.914
16 | 1.171 | 0.02823 | -0.05 | 41.465
16.5 | 1.14 | 0.03259 | -0.05 | 34.975
17 | 1.09 | 0.04412 | -0.049 | 24.703
17.5 | 0.992 | 0.08569 | -0.043 | 11.575
18 | 0.934 | 0.1178 | -0.037 | 7.927

## 74. Re 5M Mach 0.00 (2)
BIGFOIL.COM POLAR EXPORT
NACA66-116 a=0.6
NACA66-116 a=0.6 |  |  |  | Cl Max: | 1.5485 | at alpha= | 20 | deg
XFOIL ncrit=9 |  |  |  | L/D Max: | 85.4545 | at alpha= | 2 | deg
Re: | 5000000 |  |  | Cd Min: | 0.04509 | at alpha= | 20 | deg
Mach: | 0 |  |  | Cl=0 at alpha= | -0.71044 | deg
|  |  |  | @ Cl=0.1, Cd= | 0.003455
|  |  |  | @ Cl=0.4, Cd= | 0.0057793
|  |  |  | @ Cl=0.6, Cd= | 0.0084174
alpha (deg) | Cl | Cd | Cm | Cl/Cd
-20 | -1.4625 | 0.04131 | -0.0661 | -35.4031
-19 | -1.4269 | 0.03455 | -0.0671 | -41.2996
-18.5 | -1.4154 | 0.03183 | -0.0651 | -44.4675
-18 | -1.393 | 0.02987 | -0.0636 | -46.6354
-17.5 | -1.3754 | 0.0276 | -0.0617 | -49.8333
-17 | -1.3608 | 0.0252 | -0.0592 | -54
-16.5 | -1.3412 | 0.02323 | -0.0567 | -57.7357
-15.5 | -1.2869 | 0.02039 | -0.0527 | -63.1143
-15 | -1.2562 | 0.01922 | -0.0507 | -65.359
-14.5 | -1.2237 | 0.01816 | -0.0489 | -67.3844
-14 | -1.1912 | 0.01715 | -0.0468 | -69.4577
-13.5 | -1.1565 | 0.01624 | -0.045 | -71.2131
-13 | -1.1212 | 0.0154 | -0.043 | -72.8052
-12.5 | -1.0848 | 0.01461 | -0.0412 | -74.2505
-12 | -1.0469 | 0.01393 | -0.0394 | -75.1543
-11.5 | -1.0124 | 0.01307 | -0.0369 | -77.4598
-11 | -0.9753 | 0.01234 | -0.0347 | -79.0357
-10.5 | -0.9364 | 0.01175 | -0.0327 | -79.6936
-10 | -0.8957 | 0.01125 | -0.0309 | -79.6178
-9.5 | -0.8553 | 0.01076 | -0.029 | -79.4888
-9 | -0.8138 | 0.01034 | -0.0271 | -78.7041
-8.5 | -0.7736 | 0.00994 | -0.0248 | -77.827
-7.5 | -0.6914 | 0.00914 | -0.0204 | -75.6455
-7 | -0.6426 | 0.00882 | -0.0196 | -72.8571
-6.5 | -0.5924 | 0.00854 | -0.0192 | -69.3677
-6 | -0.5424 | 0.00821 | -0.0186 | -66.0658
-5.5 | -0.4911 | 0.00793 | -0.0183 | -61.9294
-5 | -0.4383 | 0.00771 | -0.0183 | -56.8482
-4.5 | -0.3856 | 0.00746 | -0.0183 | -51.689
-4 | -0.3315 | 0.00723 | -0.0185 | -45.8506
-3.5 | -0.2775 | 0.00698 | -0.0187 | -39.7564
-3 | -0.2267 | 0.00653 | -0.0183 | -34.7167
-2.5 | -0.1794 | 0.00583 | -0.0173 | -30.7719
-2 | -0.1314 | 0.00512 | -0.0166 | -25.6641
-1.5 | -0.0869 | 0.00404 | -0.0153 | -21.5099
-1 | -0.0344 | 0.0035 | -0.0153 | -9.8286
-0.5 | 0.025 | 0.00347 | -0.0165 | 7.2046
0 | 0.0851 | 0.00346 | -0.0178 | 24.5954
0.5 | 0.1445 | 0.00344 | -0.0189 | 42.0058
1 | 0.2041 | 0.00348 | -0.0201 | 58.6494
1.5 | 0.2637 | 0.0035 | -0.0213 | 75.3429
2 | 0.3196 | 0.00374 | -0.0219 | 85.4545
3 | 0.402 | 0.00583 | -0.0179 | 68.9537
3.5 | 0.4421 | 0.00667 | -0.0156 | 66.2819
4 | 0.4829 | 0.00739 | -0.0133 | 65.3451
4.5 | 0.5255 | 0.00794 | -0.0114 | 66.1839
5 | 0.5729 | 0.00824 | -0.0103 | 69.5267
5.5 | 0.6172 | 0.00853 | -0.0086 | 72.3564
6 | 0.6555 | 0.00883 | -0.0057 | 74.2356
6.5 | 0.696 | 0.00921 | -0.0034 | 75.57
7 | 0.735 | 0.00968 | -0.0009 | 75.9298
7.5 | 0.7765 | 0.0101 | 0.0009 | 76.8812
8 | 0.8177 | 0.01056 | 0.0028 | 77.4337
8.5 | 0.8577 | 0.01111 | 0.0047 | 77.2007
9 | 0.8948 | 0.01177 | 0.0071 | 76.0238
9.5 | 0.9356 | 0.01231 | 0.0087 | 76.0032
10 | 0.9753 | 0.01291 | 0.0104 | 75.5461
10.5 | 1.0135 | 0.0136 | 0.0123 | 74.5221
11 | 1.0509 | 0.01435 | 0.0142 | 73.2334
11.5 | 1.0855 | 0.01524 | 0.0164 | 71.227
12 | 1.1207 | 0.01614 | 0.0184 | 69.4362
12.5 | 1.156 | 0.01702 | 0.0203 | 67.9201
13 | 1.1924 | 0.01787 | 0.0218 | 66.7264
13.5 | 1.2259 | 0.01889 | 0.0237 | 64.8968
14 | 1.2586 | 0.01996 | 0.0256 | 63.0561
14.5 | 1.2892 | 0.02116 | 0.0276 | 60.9263
15 | 1.3166 | 0.02258 | 0.0298 | 58.3082
15.5 | 1.3406 | 0.02422 | 0.0323 | 55.3509
16 | 1.3649 | 0.02562 | 0.0349 | 53.2748
17 | 1.436 | 0.02916 | 0.0342 | 49.2455
17.5 | 1.4602 | 0.03116 | 0.0357 | 46.8614
18 | 1.4808 | 0.03352 | 0.0372 | 44.1766
18.5 | 1.5027 | 0.03582 | 0.0384 | 41.9514
19 | 1.5215 | 0.03849 | 0.0395 | 39.5297
19.5 | 1.5339 | 0.04183 | 0.0407 | 36.6699
20 | 1.5485 | 0.04509 | 0.0414 | 34.3424

## 75. Re 5M Mach 0.10 (1)
BIGFOIL.COM POLAR EXPORT
NACA66-116 a=0.6
NACA66-116 a=0.6 |  |  |  | Cl Max: | 1.231 | at alpha= | 13 | deg
JavaFoil+Calcfoil stall+Eppler ext transition |  |  |  | L/D Max: | 102.342 | at alpha= | 2.5 | deg
Re: | 5000000 |  |  | Cd Min: | 0.00369 | at alpha= | -1.5 | deg
Mach: | 0.1 |  |  | Cl=0 at alpha= | -0.70968 | deg
|  |  |  | @ Cl=0.1, Cd= | 0.0036919
|  |  |  | @ Cl=0.4, Cd= | 0.0039233
|  |  |  | @ Cl=0.6, Cd= | 0.0086755
alpha (deg) | Cl | Cd | Cm | Cl/Cd
-18.5 | -0.805 | 0.14314 | 0.013 | -5.624
-18 | -0.826 | 0.13524 | 0.013 | -6.109
-17.5 | -0.843 | 0.13069 | 0.012 | -6.45
-17 | -0.863 | 0.11992 | 0.012 | -7.197
-16.5 | -0.881 | 0.11167 | 0.012 | -7.886
-16 | -0.891 | 0.10847 | 0.011 | -8.219
-15.5 | -0.913 | 0.09465 | 0.012 | -9.642
-15 | -0.919 | 0.09177 | 0.011 | -10.01
-14.5 | -1.07 | 0.02406 | 0.016 | -44.49
-14 | -1.079 | 0.02181 | 0.015 | -49.487
-13.5 | -1.088 | 0.01906 | 0.014 | -57.092
-13 | -1.088 | 0.01754 | 0.013 | -62.013
-12.5 | -1.082 | 0.01628 | 0.012 | -66.472
-12 | -1.072 | 0.01515 | 0.011 | -70.763
-11.5 | -1.057 | 0.01431 | 0.01 | -73.815
-11 | -1.036 | 0.01359 | 0.009 | -76.263
-10.5 | -1.012 | 0.01299 | 0.008 | -77.899
-10 | -0.983 | 0.01238 | 0.007 | -79.377
-9.5 | -0.95 | 0.01182 | 0.006 | -80.411
-9 | -0.914 | 0.0113 | 0.005 | -80.867
-8.5 | -0.873 | 0.01081 | 0.004 | -80.833
-8 | -0.83 | 0.01039 | 0.002 | -79.894
-7.5 | -0.784 | 0.00998 | 0.001 | -78.538
-7 | -0.734 | 0.0096 | 0 | -76.522
-6.5 | -0.682 | 0.0092 | -0.001 | -74.087
-6 | -0.628 | 0.00889 | -0.002 | -70.648
-5.5 | -0.573 | 0.00857 | -0.003 | -66.839
-5 | -0.516 | 0.00826 | -0.005 | -62.487
-4.5 | -0.458 | 0.008 | -0.006 | -57.303
-4 | -0.4 | 0.00772 | -0.007 | -51.789
-3.5 | -0.34 | 0.0075 | -0.008 | -45.365
-3 | -0.28 | 0.00646 | -0.009 | -43.414
-2.5 | -0.22 | 0.00663 | -0.011 | -33.139
-2 | -0.159 | 0.0037 | -0.012 | -42.867
-1.5 | -0.097 | 0.00369 | -0.013 | -26.296
-1 | -0.036 | 0.00369 | -0.014 | -9.613
-0.5 | 0.026 | 0.00371 | -0.015 | 7.091
0 | 0.088 | 0.00369 | -0.017 | 23.901
0.5 | 0.15 | 0.0037 | -0.018 | 40.549
1 | 0.212 | 0.00372 | -0.019 | 56.923
1.5 | 0.274 | 0.00374 | -0.02 | 73.176
2 | 0.335 | 0.00377 | -0.021 | 88.874
2.5 | 0.396 | 0.00387 | -0.022 | 102.342
3 | 0.456 | 0.00467 | -0.024 | 97.617
3.5 | 0.512 | 0.00821 | -0.025 | 62.291
4 | 0.57 | 0.00851 | -0.026 | 67.023
4.5 | 0.628 | 0.00883 | -0.027 | 71.138
5 | 0.685 | 0.00915 | -0.028 | 74.873
5.5 | 0.741 | 0.00951 | -0.029 | 77.963
6 | 0.795 | 0.00987 | -0.03 | 80.53
6.5 | 0.847 | 0.01028 | -0.031 | 82.327
7 | 0.896 | 0.01072 | -0.033 | 83.639
7.5 | 0.944 | 0.01114 | -0.034 | 84.718
8 | 0.988 | 0.0116 | -0.035 | 85.179
8.5 | 1.03 | 0.01212 | -0.036 | 84.99
9 | 1.068 | 0.01265 | -0.037 | 84.449
9.5 | 1.103 | 0.01321 | -0.038 | 83.516
10 | 1.134 | 0.01385 | -0.039 | 81.903
10.5 | 1.161 | 0.01458 | -0.04 | 79.656
11 | 1.184 | 0.0153 | -0.041 | 77.408
11.5 | 1.202 | 0.01617 | -0.042 | 74.368
12 | 1.216 | 0.01704 | -0.043 | 71.39
12.5 | 1.226 | 0.01798 | -0.044 | 68.208
13 | 1.231 | 0.01896 | -0.045 | 64.937
13.5 | 1.227 | 0.02016 | -0.046 | 60.837
14 | 1.217 | 0.0213 | -0.047 | 57.142
14.5 | 1.203 | 0.02283 | -0.048 | 52.675
15 | 1.184 | 0.02441 | -0.048 | 48.494
15.5 | 1.154 | 0.02821 | -0.049 | 40.917
16 | 1.124 | 0.03188 | -0.049 | 35.248
16.5 | 1.04 | 0.05577 | -0.046 | 18.652
17 | 0.947 | 0.10129 | -0.038 | 9.35
17.5 | 0.912 | 0.11422 | -0.036 | 7.984
18 | 0.878 | 0.12742 | -0.034 | 6.887

## 76. Re 5M Mach 0.10 (2)
BIGFOIL.COM POLAR EXPORT
NACA66-116 a=0.6
NACA66-116 a=0.6 |  |  |  | Cl Max: | 1.5346 | at alpha= | 20 | deg
XFOIL ncrit=9 |  |  |  | L/D Max: | 85.9893 | at alpha= | 2 | deg
Re: | 5000000 |  |  | Cd Min: | 0.04843 | at alpha= | 20 | deg
Mach: | 0.1 |  |  | Cl=0 at alpha= | -0.7107 | deg
|  |  |  | @ Cl=0.1, Cd= | 0.0034576
|  |  |  | @ Cl=0.4, Cd= | 0.0057719
|  |  |  | @ Cl=0.6, Cd= | 0.0084561
alpha (deg) | Cl | Cd | Cm | Cl/Cd
-19 | -1.416 | 0.037 | -0.0707 | -38.2703
-18.5 | -1.4082 | 0.03379 | -0.0686 | -41.6751
-18 | -1.3859 | 0.03166 | -0.0673 | -43.7745
-17.5 | -1.3706 | 0.02908 | -0.0652 | -47.132
-17 | -1.3468 | 0.02716 | -0.0635 | -49.5876
-16.5 | -1.3357 | 0.02449 | -0.0605 | -54.5406
-16 | -1.3105 | 0.02286 | -0.0583 | -57.3272
-15.5 | -1.2863 | 0.02117 | -0.0558 | -60.7605
-15 | -1.2567 | 0.01987 | -0.0536 | -63.2461
-14.5 | -1.2249 | 0.01871 | -0.0516 | -65.4677
-14 | -1.1921 | 0.01764 | -0.0495 | -67.5794
-13.5 | -1.1577 | 0.01666 | -0.0475 | -69.4898
-12.5 | -1.0866 | 0.0149 | -0.0433 | -72.9262
-12 | -1.0483 | 0.01419 | -0.0414 | -73.876
-11.5 | -1.0121 | 0.01337 | -0.0391 | -75.6993
-11 | -0.9761 | 0.01255 | -0.0367 | -77.7769
-10.5 | -0.9373 | 0.01192 | -0.0345 | -78.6326
-10 | -0.8965 | 0.0114 | -0.0326 | -78.6404
-9.5 | -0.8557 | 0.01087 | -0.0306 | -78.7213
-9 | -0.8137 | 0.01044 | -0.0287 | -77.9406
-8.5 | -0.7728 | 0.01001 | -0.0265 | -77.2028
-8 | -0.7367 | 0.00955 | -0.0232 | -77.1414
-7.5 | -0.6928 | 0.00919 | -0.0213 | -75.3863
-7 | -0.6442 | 0.00886 | -0.0205 | -72.7088
-6.5 | -0.5941 | 0.00857 | -0.0199 | -69.3232
-6 | -0.5438 | 0.00825 | -0.0193 | -65.9152
-5.5 | -0.4925 | 0.00796 | -0.0189 | -61.8719
-5 | -0.4397 | 0.00773 | -0.0188 | -56.8823
-4.5 | -0.3867 | 0.00749 | -0.0187 | -51.6288
-4 | -0.3325 | 0.00725 | -0.0188 | -45.8621
-3.5 | -0.2782 | 0.007 | -0.019 | -39.7429
-3 | -0.2271 | 0.00655 | -0.0186 | -34.6718
-2.5 | -0.1799 | 0.00585 | -0.0176 | -30.7521
-2 | -0.1317 | 0.00514 | -0.0168 | -25.6226
-1.5 | -0.0873 | 0.00405 | -0.0154 | -21.5556
-1 | -0.0346 | 0.00351 | -0.0154 | -9.8575
-0.5 | 0.0252 | 0.00348 | -0.0166 | 7.2414
0 | 0.0857 | 0.00346 | -0.0179 | 24.7688
0.5 | 0.1454 | 0.00345 | -0.0191 | 42.1449
1 | 0.2054 | 0.00348 | -0.0203 | 59.023
1.5 | 0.2654 | 0.0035 | -0.0215 | 75.8286
2 | 0.3216 | 0.00374 | -0.022 | 85.9893
3 | 0.4034 | 0.00586 | -0.0178 | 68.8396
3.5 | 0.4434 | 0.0067 | -0.0154 | 66.1791
4 | 0.4837 | 0.00743 | -0.013 | 65.1009
4.5 | 0.526 | 0.00798 | -0.0109 | 65.9148
5 | 0.5732 | 0.00828 | -0.0097 | 69.2271
5.5 | 0.6143 | 0.00855 | -0.0072 | 71.848
6 | 0.6536 | 0.00889 | -0.0045 | 73.5208
6.5 | 0.6947 | 0.00929 | -0.0022 | 74.7793
7 | 0.7341 | 0.00978 | 0.0002 | 75.0613
7.5 | 0.776 | 0.0102 | 0.0021 | 76.0784
8 | 0.8173 | 0.01069 | 0.004 | 76.4546
9 | 0.8954 | 0.01192 | 0.0083 | 75.1174
9.5 | 0.9363 | 0.01248 | 0.01 | 75.024
10 | 0.9757 | 0.01313 | 0.0119 | 74.3107
10.5 | 1.0145 | 0.01382 | 0.0138 | 73.4081
11 | 1.0516 | 0.01462 | 0.0158 | 71.9289
11.5 | 1.0849 | 0.01562 | 0.0183 | 69.4558
12 | 1.1226 | 0.01644 | 0.02 | 68.2847
12.5 | 1.1574 | 0.01739 | 0.0221 | 66.5555
13 | 1.1939 | 0.01828 | 0.0238 | 65.3118
13.5 | 1.2275 | 0.01935 | 0.0258 | 63.4367
14 | 1.2593 | 0.02052 | 0.0278 | 61.3694
14.5 | 1.2905 | 0.02176 | 0.0299 | 59.3061
15 | 1.3153 | 0.02343 | 0.0325 | 56.1374
15.5 | 1.3409 | 0.02501 | 0.0348 | 53.6146
16 | 1.3662 | 0.02654 | 0.0372 | 51.477
17 | 1.4353 | 0.03036 | 0.037 | 47.276
17.5 | 1.4584 | 0.03256 | 0.0386 | 44.7912
18 | 1.4782 | 0.0351 | 0.0402 | 42.114
18.5 | 1.4995 | 0.0376 | 0.0414 | 39.8803
19 | 1.5161 | 0.04062 | 0.0426 | 37.324
19.5 | 1.5249 | 0.04446 | 0.0438 | 34.2982
20 | 1.5346 | 0.04843 | 0.0444 | 31.687

## 77. Re 5M Mach 0.25 (1)
BIGFOIL.COM POLAR EXPORT
NACA66-116 a=0.6
NACA66-116 a=0.6 |  |  |  | Cl Max: | 1.152 | at alpha= | 11.5 | deg
JavaFoil+Calcfoil stall+Eppler ext transition |  |  |  | L/D Max: | 104.736 | at alpha= | 2.5 | deg
Re: | 5000000 |  |  | Cd Min: | 0.00371 | at alpha= | -1 | deg
Mach: | 0.25 |  |  | Cl=0 at alpha= | -0.71429 | deg
|  |  |  | @ Cl=0.1, Cd= | 0.0037471
|  |  |  | @ Cl=0.4, Cd= | 0.00387
|  |  |  | @ Cl=0.6, Cd= | 0.0088264
alpha (deg) | Cl | Cd | Cm | Cl/Cd
-16.5 | -0.585 | 0.13327 | 0.01 | -4.392
-16 | -0.632 | 0.12366 | 0.01 | -5.108
-15.5 | -0.674 | 0.11829 | 0.009 | -5.698
-15 | -0.713 | 0.10853 | 0.009 | -6.571
-14.5 | -0.747 | 0.10122 | 0.009 | -7.383
-14 | -0.777 | 0.09378 | 0.009 | -8.289
-13.5 | -0.802 | 0.08742 | 0.008 | -9.174
-13 | -0.823 | 0.08065 | 0.008 | -10.199
-12.5 | -0.97 | 0.02231 | 0.012 | -43.488
-12 | -0.999 | 0.01741 | 0.011 | -57.372
-11.5 | -1.005 | 0.01559 | 0.01 | -64.468
-11 | -1.001 | 0.01465 | 0.009 | -68.314
-10.5 | -0.989 | 0.01385 | 0.008 | -71.426
-10 | -0.97 | 0.01316 | 0.007 | -73.751
-9.5 | -0.946 | 0.01248 | 0.006 | -75.807
-9 | -0.916 | 0.01191 | 0.005 | -76.871
-8.5 | -0.88 | 0.01138 | 0.004 | -77.335
-8 | -0.84 | 0.01083 | 0.002 | -77.551
-7.5 | -0.796 | 0.01037 | 0.001 | -76.745
-7 | -0.748 | 0.00993 | 0 | -75.264
-6.5 | -0.696 | 0.00954 | -0.001 | -72.887
-6 | -0.641 | 0.00917 | -0.002 | -69.95
-5.5 | -0.586 | 0.00881 | -0.003 | -66.505
-5 | -0.528 | 0.00848 | -0.005 | -62.278
-4.5 | -0.469 | 0.00817 | -0.006 | -57.454
-4 | -0.41 | 0.00791 | -0.007 | -51.748
-3.5 | -0.349 | 0.00764 | -0.008 | -45.631
-3 | -0.287 | 0.0074 | -0.01 | -38.837
-2.5 | -0.225 | 0.00639 | -0.011 | -35.265
-2 | -0.163 | 0.00373 | -0.012 | -43.676
-1.5 | -0.1 | 0.00372 | -0.013 | -26.848
-1 | -0.036 | 0.00371 | -0.014 | -9.826
-0.5 | 0.027 | 0.00372 | -0.016 | 7.265
0 | 0.091 | 0.00375 | -0.017 | 24.19
0.5 | 0.154 | 0.00373 | -0.018 | 41.348
1 | 0.218 | 0.00374 | -0.019 | 58.252
1.5 | 0.281 | 0.0038 | -0.021 | 74.072
2 | 0.344 | 0.00379 | -0.022 | 90.856
2.5 | 0.407 | 0.00388 | -0.023 | 104.736
3 | 0.468 | 0.00457 | -0.024 | 102.264
3.5 | 0.525 | 0.00839 | -0.025 | 62.507
4 | 0.585 | 0.00874 | -0.026 | 66.882
4.5 | 0.644 | 0.00908 | -0.028 | 70.855
5 | 0.702 | 0.00943 | -0.029 | 74.425
5.5 | 0.758 | 0.00982 | -0.03 | 77.232
6 | 0.813 | 0.01022 | -0.031 | 79.484
6.5 | 0.864 | 0.01069 | -0.032 | 80.81
7 | 0.913 | 0.01114 | -0.033 | 82.005
7.5 | 0.959 | 0.01165 | -0.034 | 82.308
8 | 1.001 | 0.01214 | -0.036 | 82.502
8.5 | 1.039 | 0.01274 | -0.037 | 81.56
9 | 1.073 | 0.01329 | -0.038 | 80.727
9.5 | 1.101 | 0.01407 | -0.039 | 78.222
10 | 1.123 | 0.01487 | -0.04 | 75.55
10.5 | 1.14 | 0.01572 | -0.041 | 72.483
11 | 1.15 | 0.01659 | -0.042 | 69.311
11.5 | 1.152 | 0.01764 | -0.043 | 65.32
12 | 1.148 | 0.01871 | -0.044 | 61.394
12.5 | 1.137 | 0.02 | -0.045 | 56.818
13 | 1.117 | 0.02162 | -0.046 | 51.663
13.5 | 1.071 | 0.02584 | -0.046 | 41.425
14 | 0.896 | 0.08339 | -0.033 | 10.75
14.5 | 0.843 | 0.0971 | -0.029 | 8.686
15 | 0.795 | 0.10557 | -0.028 | 7.53
15.5 | 0.743 | 0.11402 | -0.027 | 6.515
16 | 0.687 | 0.12173 | -0.027 | 5.641
16.5 | 0.627 | 0.13021 | -0.026 | 4.814

## 78. Re 5M Mach 0.25 (2)
BIGFOIL.COM POLAR EXPORT
NACA66-116 a=0.6
NACA66-116 a=0.6 |  |  |  | Cl Max: | 1.4215 | at alpha= | 18 | deg
XFOIL ncrit=9 |  |  |  | L/D Max: | 89.0107 | at alpha= | 2 | deg
Re: | 5000000 |  |  | Cd Min: | 0.08902 | at alpha= | -19.5 | deg
Mach: | 0.25 |  |  | Cl=0 at alpha= | -0.71117 | deg
|  |  |  | @ Cl=0.1, Cd= | 0.0034963
|  |  |  | @ Cl=0.4, Cd= | 0.0056417
|  |  |  | @ Cl=0.6, Cd= | 0.0088713
alpha (deg) | Cl | Cd | Cm | Cl/Cd
-19.5 | -1.134 | 0.08902 | -0.0643 | -12.7387
-19 | -1.194 | 0.07224 | -0.0746 | -16.5282
-18.5 | -1.2367 | 0.05973 | -0.0806 | -20.7048
-18 | -1.2397 | 0.05302 | -0.0824 | -23.3817
-17.5 | -1.2647 | 0.04491 | -0.0832 | -28.1608
-17 | -1.2644 | 0.03985 | -0.0823 | -31.729
-16.5 | -1.259 | 0.03562 | -0.0806 | -35.3453
-16 | -1.2449 | 0.03235 | -0.0785 | -38.4822
-15.5 | -1.2457 | 0.02827 | -0.075 | -44.0644
-15 | -1.2342 | 0.02527 | -0.0714 | -48.8405
-14.5 | -1.2142 | 0.02296 | -0.068 | -52.8833
-14 | -1.1868 | 0.02118 | -0.0649 | -56.034
-13.5 | -1.155 | 0.01971 | -0.062 | -58.5997
-13 | -1.1238 | 0.01827 | -0.0589 | -61.5107
-12.5 | -1.0898 | 0.01699 | -0.0559 | -64.1436
-12 | -1.0529 | 0.01594 | -0.0531 | -66.054
-11.5 | -1.0115 | 0.01514 | -0.0509 | -66.8098
-11 | -0.976 | 0.01407 | -0.0478 | -69.3674
-10.5 | -0.9405 | 0.01305 | -0.0445 | -72.069
-10 | -0.8992 | 0.01232 | -0.042 | -72.987
-9.5 | -0.8574 | 0.01165 | -0.0395 | -73.5966
-9 | -0.8141 | 0.01109 | -0.0372 | -73.4085
-8.5 | -0.7712 | 0.01055 | -0.0348 | -73.0995
-8 | -0.7277 | 0.01006 | -0.0324 | -72.336
-7.5 | -0.6882 | 0.00948 | -0.0293 | -72.5949
-7 | -0.6472 | 0.0091 | -0.0262 | -71.1209
-6.5 | -0.6007 | 0.00878 | -0.0242 | -68.4169
-6 | -0.5495 | 0.0085 | -0.0232 | -64.6471
-5.5 | -0.4992 | 0.00814 | -0.022 | -61.3268
-5 | -0.4462 | 0.00788 | -0.0214 | -56.6244
-4.5 | -0.3918 | 0.00762 | -0.0211 | -51.4173
-4 | -0.3371 | 0.00735 | -0.0209 | -45.8639
-3.5 | -0.2816 | 0.00709 | -0.0208 | -39.7179
-3 | -0.228 | 0.00673 | -0.0205 | -33.8782
-2.5 | -0.1811 | 0.00599 | -0.019 | -30.2337
-2 | -0.1336 | 0.00522 | -0.0178 | -25.5939
-1.5 | -0.0893 | 0.00412 | -0.0161 | -21.6748
-1 | -0.0357 | 0.00354 | -0.0159 | -10.0847
-0.5 | 0.0261 | 0.00351 | -0.0171 | 7.4359
0 | 0.0887 | 0.0035 | -0.0185 | 25.3429
0.5 | 0.1504 | 0.00348 | -0.0197 | 43.2184
1 | 0.2124 | 0.00351 | -0.021 | 60.5128
1.5 | 0.2744 | 0.00355 | -0.0222 | 77.2958
2 | 0.3329 | 0.00374 | -0.0228 | 89.0107
2.5 | 0.3734 | 0.00494 | -0.0203 | 75.587
3.5 | 0.4477 | 0.0069 | -0.0138 | 64.8841
4 | 0.4842 | 0.00767 | -0.0102 | 63.1291
4.5 | 0.5237 | 0.00815 | -0.007 | 64.2577
5 | 0.5622 | 0.00847 | -0.0036 | 66.3754
5.5 | 0.6027 | 0.0089 | -0.0008 | 67.7191
6 | 0.6464 | 0.00931 | 0.0014 | 69.4307
6.5 | 0.6893 | 0.00979 | 0.0036 | 70.4086
7.5 | 0.7742 | 0.01086 | 0.0081 | 71.2891
8 | 0.8163 | 0.01145 | 0.0103 | 71.2926
8.5 | 0.8557 | 0.01221 | 0.0129 | 70.0819
9 | 0.8975 | 0.01287 | 0.0151 | 69.7358
9.5 | 0.9392 | 0.01356 | 0.0172 | 69.2625
10 | 0.9794 | 0.01437 | 0.0195 | 68.1559
10.5 | 1.0178 | 0.01527 | 0.022 | 66.6536
11 | 1.0516 | 0.01644 | 0.025 | 63.9659
11.5 | 1.0915 | 0.01734 | 0.0272 | 62.9469
12 | 1.1281 | 0.01844 | 0.0297 | 61.1768
12.5 | 1.1628 | 0.01967 | 0.0323 | 59.1154
13 | 1.199 | 0.02088 | 0.0347 | 57.4234
13.5 | 1.2303 | 0.0224 | 0.0375 | 54.9241
14 | 1.2552 | 0.02437 | 0.0407 | 51.5059
14.5 | 1.2818 | 0.02633 | 0.0436 | 48.6821
15 | 1.3077 | 0.02839 | 0.0463 | 46.062
15.5 | 1.3327 | 0.03054 | 0.049 | 43.6379
16 | 1.3531 | 0.0332 | 0.0515 | 40.756
17 | 1.4065 | 0.03948 | 0.0527 | 35.6256
17.5 | 1.415 | 0.04369 | 0.0545 | 32.3873
18 | 1.4215 | 0.04839 | 0.0557 | 29.3759
18.5 | 1.4173 | 0.05446 | 0.0561 | 26.0246
19 | 1.3954 | 0.06298 | 0.055 | 22.1562
19.5 | 1.3618 | 0.07381 | 0.0517 | 18.4501
20 | 1.3482 | 0.08301 | 0.0477 | 16.2414

## 79. Re 5M Mach 0.50 (1)
BIGFOIL.COM POLAR EXPORT
NACA66-116 a=0.6
NACA66-116 a=0.6 |  |  |  | Cl Max: | 1.143 | at alpha= | 20 | deg
JavaFoil+Calcfoil stall+Eppler ext transition |  |  |  | L/D Max: | 120.469 | at alpha= | 2.5 | deg
Re: | 5000000 |  |  | Cd Min: | 0.00376 | at alpha= | 2.5 | deg
Mach: | 0.5 |  |  | Cl=0 at alpha= | -0.71127 | deg
|  |  |  | @ Cl=0.1, Cd= | 0.00386
|  |  |  | @ Cl=0.4, Cd= | 0.0038368
|  |  |  | @ Cl=0.6, Cd= | 0.0095715
alpha (deg) | Cl | Cd | Cm | Cl/Cd
-20 | -1.075 | 0.15976 | 0.02 | -6.727
-19.5 | -1.045 | 0.15261 | 0.018 | -6.846
-19 | -1.015 | 0.15075 | 0.017 | -6.734
-18.5 | -0.988 | 0.14563 | 0.016 | -6.784
-18 | -0.964 | 0.14415 | 0.016 | -6.689
-17.5 | -0.935 | 0.13633 | 0.015 | -6.859
-17 | -0.905 | 0.1328 | 0.014 | -6.814
-16.5 | -0.877 | 0.12747 | 0.013 | -6.881
-16 | -0.85 | 0.12467 | 0.012 | -6.819
-15.5 | -0.824 | 0.12072 | 0.012 | -6.824
-15 | -0.794 | 0.11383 | 0.011 | -6.976
-14.5 | -0.767 | 0.11077 | 0.01 | -6.923
-14 | -0.74 | 0.10698 | 0.009 | -6.914
-13.5 | -0.712 | 0.0996 | 0.009 | -7.153
-13 | -0.684 | 0.09618 | 0.008 | -7.114
-12.5 | -0.657 | 0.08728 | 0.007 | -7.525
-12 | -0.63 | 0.0799 | 0.007 | -7.881
-11.5 | -0.604 | 0.07291 | 0.006 | -8.282
-11 | -0.675 | 0.0215 | 0.01 | -31.378
-10.5 | -0.656 | 0.01722 | 0.009 | -38.101
-10 | -0.518 | 0.07128 | 0.004 | -7.266
-9.5 | -0.491 | 0.06251 | 0.003 | -7.849
-9 | -0.466 | 0.05465 | 0.003 | -8.536
-8.5 | -0.527 | 0.01443 | 0.004 | -36.503
-8 | -0.583 | 0.0508 | 0.001 | -11.482
-7.5 | -0.777 | 0.01272 | 0.001 | -61.081
-7 | -0.769 | 0.01192 | 0 | -64.504
-6.5 | -0.734 | 0.01122 | -0.001 | -65.453
-6 | -0.689 | 0.01059 | -0.003 | -65.04
-5.5 | -0.636 | 0.01005 | -0.004 | -63.249
-5 | -0.578 | 0.00958 | -0.005 | -60.299
-4.5 | -0.516 | 0.00915 | -0.007 | -56.414
-4 | -0.452 | 0.00876 | -0.008 | -51.587
-3.5 | -0.386 | 0.00838 | -0.009 | -46.073
-3 | -0.318 | 0.00807 | -0.011 | -39.47
-2.5 | -0.25 | 0.00775 | -0.012 | -32.249
-2 | -0.181 | 0.0075 | -0.013 | -24.065
-1.5 | -0.112 | 0.00388 | -0.015 | -28.774
-1 | -0.041 | 0.00382 | -0.016 | -10.67
-0.5 | 0.03 | 0.00386 | -0.018 | 7.837
0 | 0.101 | 0.00386 | -0.019 | 26.235
0.5 | 0.172 | 0.00393 | -0.02 | 43.898
1 | 0.243 | 0.00391 | -0.022 | 62.232
1.5 | 0.315 | 0.00398 | -0.023 | 79.089
2 | 0.384 | 0.00386 | -0.024 | 99.476
2.5 | 0.453 | 0.00376 | -0.026 | 120.469
3 | 0.514 | 0.00905 | -0.027 | 56.849
3.5 | 0.581 | 0.00944 | -0.028 | 61.522
4 | 0.646 | 0.00989 | -0.029 | 65.349
4.5 | 0.71 | 0.01033 | -0.031 | 68.707
5 | 0.771 | 0.0109 | -0.032 | 70.703
5.5 | 0.828 | 0.01148 | -0.033 | 72.18
6 | 0.879 | 0.01202 | -0.034 | 73.123
6.5 | 0.92 | 0.0128 | -0.036 | 71.899
7 | 0.948 | 0.01358 | -0.037 | 69.769
7.5 | 0.95 | 0.01463 | -0.038 | 64.948
8 | 0.892 | 0.01592 | -0.039 | 56.042
8.5 | 0.513 | 0.05641 | -0.02 | 9.093
9 | 0.651 | 0.01743 | -0.042 | 37.343
9.5 | 0.682 | 0.01871 | -0.043 | 36.444
10 | 0.596 | 0.06543 | -0.022 | 9.107
10.5 | 0.623 | 0.07286 | -0.022 | 8.547
11 | 0.65 | 0.08291 | -0.023 | 7.842
11.5 | 0.808 | 0.02268 | -0.048 | 35.634
12 | 0.707 | 0.07836 | -0.027 | 9.025
12.5 | 0.734 | 0.08603 | -0.027 | 8.528
13 | 0.76 | 0.0945 | -0.027 | 8.043
13.5 | 0.788 | 0.1012 | -0.029 | 7.79
14 | 0.815 | 0.10613 | -0.029 | 7.676
14.5 | 0.842 | 0.1101 | -0.029 | 7.643
15 | 0.87 | 0.11475 | -0.031 | 7.58
15.5 | 0.901 | 0.12049 | -0.034 | 7.474
16 | 0.924 | 0.12471 | -0.033 | 7.409
16.5 | 0.951 | 0.12656 | -0.034 | 7.516
17 | 0.982 | 0.13113 | -0.037 | 7.489
17.5 | 1.013 | 0.13596 | -0.039 | 7.45
18 | 1.034 | 0.1384 | -0.037 | 7.468
18.5 | 1.061 | 0.14552 | -0.038 | 7.288
19 | 1.091 | 0.14876 | -0.041 | 7.336
19.5 | 1.123 | 0.15409 | -0.043 | 7.29
20 | 1.143 | 0.15633 | -0.042 | 7.309

## 80. Re 5M Mach 0.50 (2)
BIGFOIL.COM POLAR EXPORT
NACA66-116 a=0.6
NACA66-116 a=0.6 |  |  |  | Cl Max: | 0.9474 | at alpha= | 10.5 | deg
XFOIL ncrit=9 |  |  |  | L/D Max: | 100.709 | at alpha= | 2 | deg
Re: | 5000000 |  |  | Cd Min: | 0.14414 | at alpha= | 15.5 | deg
Mach: | 0.5 |  |  | Cl=0 at alpha= | -0.71408 | deg
|  |  |  | @ Cl=0.1, Cd= | 0.00367
|  |  |  | @ Cl=0.4, Cd= | 0.0046706
|  |  |  | @ Cl=0.6, Cd= | 0.011546
alpha (deg) | Cl | Cd | Cm | Cl/Cd
-14.5 | -0.5196 | 0.13109 | -0.0497 | -3.9637
-14 | -0.5202 | 0.1203 | -0.0561 | -4.3242
-13.5 | -0.5247 | 0.10904 | -0.0628 | -4.812
-13 | -0.5483 | 0.0947 | -0.0716 | -5.7899
-12.5 | -0.5779 | 0.07796 | -0.0825 | -7.4128
-12 | -0.6118 | 0.06311 | -0.0932 | -9.6942
-11.5 | -0.6527 | 0.05122 | -0.0993 | -12.7431
-11 | -0.6943 | 0.04176 | -0.1003 | -16.626
-10.5 | -0.7307 | 0.0342 | -0.0974 | -21.3655
-10 | -0.7664 | 0.02725 | -0.0915 | -28.1248
-9.5 | -0.7723 | 0.02244 | -0.0849 | -34.4162
-9 | -0.7585 | 0.01843 | -0.0786 | -41.1557
-8.5 | -0.7329 | 0.01574 | -0.0724 | -46.5629
-8 | -0.7017 | 0.01386 | -0.0664 | -50.6277
-7.5 | -0.6628 | 0.01251 | -0.0613 | -52.9816
-7 | -0.6215 | 0.01138 | -0.0565 | -54.6134
-6.5 | -0.5737 | 0.01058 | -0.0527 | -54.225
-6 | -0.5241 | 0.00991 | -0.0493 | -52.886
-5.5 | -0.4735 | 0.00931 | -0.0461 | -50.8593
-5 | -0.4252 | 0.00871 | -0.0426 | -48.8175
-4.5 | -0.375 | 0.00825 | -0.0396 | -45.4545
-4 | -0.3273 | 0.00786 | -0.036 | -41.6412
-3.5 | -0.2782 | 0.00759 | -0.0327 | -36.6535
-3 | -0.2214 | 0.00731 | -0.0311 | -30.2873
-2.5 | -0.1742 | 0.0067 | -0.0279 | -26
-2 | -0.1357 | 0.00572 | -0.0235 | -23.7238
-1.5 | -0.0974 | 0.00444 | -0.0192 | -21.9369
-1 | -0.0406 | 0.0037 | -0.0182 | -10.973
-0.5 | 0.0304 | 0.00367 | -0.0196 | 8.2834
0 | 0.1019 | 0.00367 | -0.0212 | 27.7657
0.5 | 0.1721 | 0.00367 | -0.0225 | 46.8937
1 | 0.2435 | 0.00368 | -0.024 | 66.1685
1.5 | 0.3143 | 0.00371 | -0.0253 | 84.717
2 | 0.3837 | 0.00381 | -0.0263 | 100.7087
2.5 | 0.4123 | 0.00532 | -0.02 | 77.5
3 | 0.4288 | 0.00652 | -0.0112 | 65.7669
3.5 | 0.4207 | 0.00779 | 0.0022 | 54.0051
4 | 0.4371 | 0.00913 | 0.0102 | 47.8751
4.5 | 0.4812 | 0.00987 | 0.0135 | 48.7538
5 | 0.5299 | 0.01053 | 0.0162 | 50.3229
5.5 | 0.5787 | 0.01123 | 0.0189 | 51.5316
6 | 0.6273 | 0.01195 | 0.0218 | 52.4937
6.5 | 0.674 | 0.0128 | 0.025 | 52.6562
7 | 0.7221 | 0.01365 | 0.0281 | 52.9011
7.5 | 0.7675 | 0.01469 | 0.0317 | 52.2464
8 | 0.8087 | 0.01595 | 0.0359 | 50.7022
8.5 | 0.8491 | 0.01732 | 0.0402 | 49.0242
9 | 0.8845 | 0.01904 | 0.0451 | 46.4548
10 | 0.9356 | 0.02391 | 0.0563 | 39.1301
10.5 | 0.9474 | 0.02761 | 0.0623 | 34.3137
11 | 0.9321 | 0.03366 | 0.0684 | 27.6916
11.5 | 0.9047 | 0.0411 | 0.0726 | 22.0122
12.5 | 0.845 | 0.0591 | 0.0724 | 14.2978
13 | 0.8109 | 0.07094 | 0.067 | 11.4308
13.5 | 0.7854 | 0.08368 | 0.0591 | 9.3858
14 | 0.7584 | 0.09857 | 0.0487 | 7.694
14.5 | 0.7384 | 0.1134 | 0.0394 | 6.5115
15 | 0.7147 | 0.12862 | 0.03 | 5.5567
15.5 | 0.692 | 0.14414 | 0.0204 | 4.8009

## 81. Re 6M Mach 0.00 (1)
BIGFOIL.COM POLAR EXPORT
NACA66-116 a=0.6
NACA66-116 a=0.6 |  |  |  | Cl Max: | 1.246 | at alpha= | 13 | deg
JavaFoil+Calcfoil stall+Eppler ext transition |  |  |  | L/D Max: | 95.342 | at alpha= | 3 | deg
Re: | 6000000 |  |  | Cd Min: | 0.00356 | at alpha= | -1 | deg
Mach: | 0 |  |  | Cl=0 at alpha= | -0.71312 | deg
|  |  |  | @ Cl=0.1, Cd= | 0.0035961
|  |  |  | @ Cl=0.4, Cd= | 0.00475
|  |  |  | @ Cl=0.6, Cd= | 0.00836
alpha (deg) | Cl | Cd | Cm | Cl/Cd
-18.5 | -0.855 | 0.13641 | 0.014 | -6.265
-18 | -0.873 | 0.12816 | 0.014 | -6.809
-17.5 | -0.89 | 0.11963 | 0.014 | -7.441
-17 | -0.906 | 0.11118 | 0.014 | -8.152
-16.5 | -0.928 | 0.09807 | 0.014 | -9.459
-16 | -0.959 | 0.07878 | 0.015 | -12.166
-15.5 | -1.064 | 0.03122 | 0.017 | -34.068
-15 | -1.093 | 0.02333 | 0.017 | -46.864
-14.5 | -1.102 | 0.02116 | 0.016 | -52.088
-14 | -1.107 | 0.01924 | 0.015 | -57.536
-13.5 | -1.108 | 0.01767 | 0.014 | -62.675
-13 | -1.103 | 0.01637 | 0.013 | -67.406
-12.5 | -1.095 | 0.0153 | 0.012 | -71.523
-12 | -1.082 | 0.01431 | 0.011 | -75.59
-11.5 | -1.063 | 0.01363 | 0.01 | -78.018
-11 | -1.041 | 0.01296 | 0.009 | -80.344
-10.5 | -1.015 | 0.01239 | 0.008 | -81.907
-10 | -0.985 | 0.01184 | 0.007 | -83.176
-9.5 | -0.951 | 0.01133 | 0.006 | -83.959
-9 | -0.913 | 0.01081 | 0.005 | -84.486
-8.5 | -0.873 | 0.01037 | 0.004 | -84.106
-8 | -0.829 | 0.00995 | 0.002 | -83.259
-7.5 | -0.782 | 0.00959 | 0.001 | -81.552
-7 | -0.732 | 0.00922 | 0 | -79.47
-6.5 | -0.68 | 0.00886 | -0.001 | -76.72
-6 | -0.626 | 0.00858 | -0.002 | -72.977
-5.5 | -0.571 | 0.00828 | -0.003 | -68.931
-5 | -0.514 | 0.00797 | -0.005 | -64.517
-4.5 | -0.457 | 0.00769 | -0.006 | -59.37
-4 | -0.398 | 0.00664 | -0.007 | -59.991
-3.5 | -0.339 | 0.00681 | -0.008 | -49.753
-3 | -0.279 | 0.0066 | -0.009 | -42.329
-2.5 | -0.219 | 0.00701 | -0.01 | -31.208
-2 | -0.158 | 0.00429 | -0.012 | -36.806
-1.5 | -0.097 | 0.00358 | -0.013 | -26.982
-1 | -0.035 | 0.00356 | -0.014 | -9.924
-0.5 | 0.026 | 0.00357 | -0.015 | 7.337
0 | 0.088 | 0.0036 | -0.016 | 24.388
0.5 | 0.149 | 0.00358 | -0.018 | 41.711
1 | 0.211 | 0.00359 | -0.019 | 58.712
1.5 | 0.272 | 0.00367 | -0.02 | 74.292
2 | 0.333 | 0.00369 | -0.021 | 90.247
2.5 | 0.394 | 0.00475 | -0.022 | 82.956
3 | 0.453 | 0.00475 | -0.024 | 95.342
3.5 | 0.51 | 0.00794 | -0.025 | 64.238
4 | 0.568 | 0.0082 | -0.026 | 69.283
4.5 | 0.626 | 0.00849 | -0.027 | 73.739
5 | 0.683 | 0.00881 | -0.028 | 77.54
5.5 | 0.739 | 0.00915 | -0.029 | 80.736
6 | 0.792 | 0.00948 | -0.03 | 83.575
6.5 | 0.844 | 0.0099 | -0.031 | 85.215
7 | 0.894 | 0.01027 | -0.032 | 87.047
7.5 | 0.941 | 0.0107 | -0.034 | 87.949
8 | 0.987 | 0.01114 | -0.035 | 88.549
8.5 | 1.029 | 0.01163 | -0.036 | 88.48
9 | 1.068 | 0.01213 | -0.037 | 88.061
9.5 | 1.103 | 0.01265 | -0.038 | 87.245
10 | 1.136 | 0.01324 | -0.039 | 85.765
10.5 | 1.164 | 0.01392 | -0.04 | 83.654
11 | 1.188 | 0.01465 | -0.041 | 81.101
11.5 | 1.209 | 0.01535 | -0.042 | 78.765
12 | 1.225 | 0.01614 | -0.043 | 75.925
12.5 | 1.238 | 0.017 | -0.044 | 72.79
13 | 1.246 | 0.01796 | -0.045 | 69.36
13.5 | 1.245 | 0.01903 | -0.046 | 65.415
14 | 1.239 | 0.02016 | -0.047 | 61.458
14.5 | 1.229 | 0.0214 | -0.048 | 57.446
15 | 1.215 | 0.02273 | -0.048 | 53.456
15.5 | 1.194 | 0.02522 | -0.049 | 47.357
16 | 1.174 | 0.02674 | -0.05 | 43.905
16.5 | 1.144 | 0.03067 | -0.05 | 37.316
17 | 1.111 | 0.03549 | -0.051 | 31.318
17.5 | 1.076 | 0.04107 | -0.051 | 26.208
18 | 0.946 | 0.10729 | -0.04 | 8.813

## 82. Re 6M Mach 0.00 (2)
BIGFOIL.COM POLAR EXPORT
NACA66-116 a=0.6
NACA66-116 a=0.6 |  |  |  | Cl Max: | 1.5687 | at alpha= | 20 | deg
XFOIL ncrit=9 |  |  |  | L/D Max: | 81.3766 | at alpha= | 8 | deg
Re: | 6000000 |  |  | Cd Min: | 0.04312 | at alpha= | 20 | deg
Mach: | 0 |  |  | Cl=0 at alpha= | -0.71706 | deg
|  |  |  | @ Cl=0.1, Cd= | 0.0032875
|  |  |  | @ Cl=0.4, Cd= | 0.0059229
|  |  |  | @ Cl=0.6, Cd= | 0.0081111
alpha (deg) | Cl | Cd | Cm | Cl/Cd
-20 | -1.5052 | 0.03744 | -0.0649 | -40.203
-19.5 | -1.4768 | 0.03438 | -0.0668 | -42.9552
-19 | -1.4662 | 0.03173 | -0.0646 | -46.2086
-18.5 | -1.4496 | 0.02936 | -0.0628 | -49.3733
-18 | -1.4269 | 0.02747 | -0.0612 | -51.9439
-17.5 | -1.4054 | 0.02554 | -0.0593 | -55.0274
-17 | -1.3782 | 0.02405 | -0.0577 | -57.3056
-16.5 | -1.3513 | 0.02259 | -0.0558 | -59.8185
-16 | -1.3249 | 0.02113 | -0.0538 | -62.7023
-15.5 | -1.3031 | 0.01942 | -0.0509 | -67.1009
-15 | -1.2738 | 0.01819 | -0.0487 | -70.0275
-14.5 | -1.2417 | 0.01716 | -0.0467 | -72.3601
-14 | -1.2079 | 0.01621 | -0.0448 | -74.5157
-13.5 | -1.173 | 0.01536 | -0.0428 | -76.3672
-13 | -1.1374 | 0.01454 | -0.0409 | -78.2256
-12.5 | -1.1004 | 0.01382 | -0.039 | -79.6237
-12 | -1.062 | 0.01317 | -0.0372 | -80.6378
-11.5 | -1.0221 | 0.01261 | -0.0355 | -81.0547
-11 | -0.9866 | 0.01186 | -0.033 | -83.1872
-10.5 | -0.9484 | 0.01124 | -0.0308 | -84.3772
-10 | -0.9083 | 0.01073 | -0.0288 | -84.6505
-9.5 | -0.8681 | 0.01027 | -0.0268 | -84.5278
-9 | -0.8276 | 0.00988 | -0.0246 | -83.7652
-8.5 | -0.7885 | 0.00953 | -0.022 | -82.7387
-8 | -0.7445 | 0.00921 | -0.0203 | -80.836
-7.5 | -0.6985 | 0.0088 | -0.019 | -79.375
-7 | -0.6493 | 0.00849 | -0.0184 | -76.4782
-6.5 | -0.5987 | 0.00821 | -0.018 | -72.9233
-6 | -0.5468 | 0.00798 | -0.0178 | -68.5213
-5.5 | -0.4956 | 0.00768 | -0.0175 | -64.5312
-5 | -0.4424 | 0.00743 | -0.0176 | -59.5424
-4.5 | -0.3885 | 0.0072 | -0.0177 | -53.9583
-4 | -0.3344 | 0.00696 | -0.0179 | -48.046
-3.5 | -0.2798 | 0.00673 | -0.0182 | -41.575
-3 | -0.2268 | 0.0064 | -0.0182 | -35.4375
-2.5 | -0.178 | 0.00579 | -0.0175 | -30.7427
-2 | -0.1287 | 0.00518 | -0.017 | -24.8456
-1.5 | -0.082 | 0.00433 | -0.0161 | -18.9376
-1 | -0.0335 | 0.00339 | -0.0155 | -9.882
-0.5 | 0.0257 | 0.0033 | -0.0166 | 7.7879
0 | 0.085 | 0.00328 | -0.0177 | 25.9146
0.5 | 0.1449 | 0.00331 | -0.019 | 43.7764
1 | 0.2047 | 0.00328 | -0.0203 | 62.4085
1.5 | 0.2641 | 0.00333 | -0.0214 | 79.3093
2 | 0.3119 | 0.0042 | -0.0206 | 74.2619
2.5 | 0.356 | 0.00508 | -0.0191 | 70.0787
3 | 0.3987 | 0.0059 | -0.0173 | 67.5763
3.5 | 0.4408 | 0.00664 | -0.0154 | 66.3855
4 | 0.4838 | 0.00727 | -0.0135 | 66.5475
4.5 | 0.5306 | 0.00769 | -0.0124 | 68.9987
5 | 0.5795 | 0.00798 | -0.0116 | 72.619
5.5 | 0.6264 | 0.00828 | -0.0104 | 75.6522
6 | 0.6678 | 0.00851 | -0.0081 | 78.4724
6.5 | 0.706 | 0.00888 | -0.0052 | 79.5045
7 | 0.746 | 0.00929 | -0.0029 | 80.3014
7.5 | 0.7874 | 0.0097 | -0.0009 | 81.1753
8 | 0.8276 | 0.01017 | 0.0011 | 81.3766
8.5 | 0.8666 | 0.01072 | 0.0033 | 80.8396
9.5 | 0.9478 | 0.01176 | 0.0068 | 80.5952
10 | 0.9868 | 0.01237 | 0.0087 | 79.7736
10.5 | 1.0251 | 0.01304 | 0.0106 | 78.612
11 | 1.0611 | 0.01383 | 0.0128 | 76.7245
11.5 | 1.0983 | 0.01459 | 0.0147 | 75.2776
12 | 1.1354 | 0.01535 | 0.0164 | 73.9674
12.5 | 1.1714 | 0.0162 | 0.0183 | 72.3086
13 | 1.2069 | 0.01706 | 0.0201 | 70.7444
13.5 | 1.2413 | 0.01802 | 0.0219 | 68.8846
14 | 1.2731 | 0.01912 | 0.0239 | 66.5847
14.5 | 1.3036 | 0.02032 | 0.026 | 64.1535
15 | 1.3308 | 0.02175 | 0.0283 | 61.1862
15.5 | 1.3614 | 0.02297 | 0.0301 | 59.2686
16 | 1.3879 | 0.02439 | 0.0323 | 56.9045
16.5 | 1.4241 | 0.02581 | 0.0324 | 55.1763
18 | 1.505 | 0.03159 | 0.0356 | 47.6417
18.5 | 1.5269 | 0.03384 | 0.037 | 45.1212
19 | 1.5438 | 0.03654 | 0.0384 | 42.2496
19.5 | 1.5572 | 0.03969 | 0.0398 | 39.2341
20 | 1.5687 | 0.04312 | 0.0408 | 36.3799

## 83. Re 6M Mach 0.10 (1)
BIGFOIL.COM POLAR EXPORT
NACA66-116 a=0.6
NACA66-116 a=0.6 |  |  |  | Cl Max: | 1.233 | at alpha= | 13 | deg
JavaFoil+Calcfoil stall+Eppler ext transition |  |  |  | L/D Max: | 95.572 | at alpha= | 3 | deg
Re: | 6000000 |  |  | Cd Min: | 0.00354 | at alpha= | -1 | deg
Mach: | 0.1 |  |  | Cl=0 at alpha= | -0.70968 | deg
|  |  |  | @ Cl=0.1, Cd= | 0.0035819
|  |  |  | @ Cl=0.4, Cd= | 0.0047607
|  |  |  | @ Cl=0.6, Cd= | 0.008405
alpha (deg) | Cl | Cd | Cm | Cl/Cd
-18.5 | -0.807 | 0.14105 | 0.013 | -5.718
-18 | -0.828 | 0.13237 | 0.013 | -6.253
-17.5 | -0.844 | 0.12784 | 0.012 | -6.604
-17 | -0.866 | 0.11663 | 0.013 | -7.423
-16.5 | -0.883 | 0.10884 | 0.013 | -8.115
-16 | -0.895 | 0.10491 | 0.012 | -8.529
-15.5 | -0.931 | 0.08117 | 0.014 | -11.471
-15 | -0.937 | 0.07927 | 0.013 | -11.815
-14.5 | -1.077 | 0.02207 | 0.016 | -48.797
-14 | -1.084 | 0.02031 | 0.015 | -53.372
-13.5 | -1.09 | 0.01816 | 0.014 | -60.054
-13 | -1.09 | 0.01683 | 0.013 | -64.759
-12.5 | -1.084 | 0.01566 | 0.012 | -69.213
-12 | -1.073 | 0.0146 | 0.011 | -73.532
-11.5 | -1.058 | 0.01381 | 0.01 | -76.607
-11 | -1.038 | 0.01311 | 0.009 | -79.116
-10.5 | -1.013 | 0.01253 | 0.008 | -80.842
-10 | -0.984 | 0.01195 | 0.007 | -82.358
-9.5 | -0.951 | 0.01142 | 0.006 | -83.319
-9 | -0.915 | 0.01092 | 0.005 | -83.779
-8.5 | -0.874 | 0.01044 | 0.004 | -83.731
-8 | -0.831 | 0.01005 | 0.002 | -82.635
-7.5 | -0.784 | 0.00966 | 0.001 | -81.24
-7 | -0.735 | 0.00927 | 0 | -79.298
-6.5 | -0.683 | 0.00891 | -0.001 | -76.603
-6 | -0.628 | 0.00861 | -0.002 | -72.976
-5.5 | -0.573 | 0.00831 | -0.003 | -68.977
-5 | -0.516 | 0.008 | -0.005 | -64.602
-4.5 | -0.459 | 0.00774 | -0.006 | -59.23
-4 | -0.4 | 0.00748 | -0.007 | -53.499
-3.5 | -0.341 | 0.00647 | -0.008 | -52.647
-3 | -0.281 | 0.00663 | -0.009 | -42.301
-2.5 | -0.22 | 0.00709 | -0.011 | -31.037
-2 | -0.159 | 0.0043 | -0.012 | -36.888
-1.5 | -0.097 | 0.00359 | -0.013 | -27.041
-1 | -0.036 | 0.00354 | -0.014 | -10.025
-0.5 | 0.026 | 0.00357 | -0.015 | 7.366
0 | 0.088 | 0.00358 | -0.017 | 24.653
0.5 | 0.15 | 0.00359 | -0.018 | 41.832
1 | 0.212 | 0.00357 | -0.019 | 59.387
1.5 | 0.274 | 0.00365 | -0.02 | 75.089
2 | 0.335 | 0.00373 | -0.021 | 89.62
2.5 | 0.396 | 0.00476 | -0.022 | 83.23
3 | 0.455 | 0.00477 | -0.024 | 95.572
3.5 | 0.512 | 0.00796 | -0.025 | 64.346
4 | 0.571 | 0.00826 | -0.026 | 69.141
4.5 | 0.629 | 0.00855 | -0.027 | 73.549
5 | 0.686 | 0.00886 | -0.028 | 77.44
5.5 | 0.742 | 0.0092 | -0.029 | 80.61
6 | 0.796 | 0.00955 | -0.03 | 83.283
6.5 | 0.847 | 0.00995 | -0.031 | 85.187
7 | 0.897 | 0.01037 | -0.033 | 86.541
7.5 | 0.945 | 0.01077 | -0.034 | 87.667
8 | 0.989 | 0.01122 | -0.035 | 88.174
8.5 | 1.031 | 0.01172 | -0.036 | 87.991
9 | 1.069 | 0.01222 | -0.037 | 87.475
9.5 | 1.104 | 0.01276 | -0.038 | 86.528
10 | 1.135 | 0.01337 | -0.039 | 84.882
10.5 | 1.162 | 0.01408 | -0.04 | 82.567
11 | 1.185 | 0.01477 | -0.041 | 80.231
11.5 | 1.204 | 0.01559 | -0.042 | 77.203
12 | 1.218 | 0.01644 | -0.043 | 74.059
12.5 | 1.228 | 0.01735 | -0.044 | 70.737
13 | 1.233 | 0.01829 | -0.045 | 67.392
13.5 | 1.228 | 0.01942 | -0.046 | 63.254
14 | 1.219 | 0.02052 | -0.047 | 59.416
14.5 | 1.204 | 0.02194 | -0.048 | 54.904
15 | 1.186 | 0.0234 | -0.049 | 50.689
15.5 | 1.159 | 0.02646 | -0.049 | 43.799
16 | 1.129 | 0.02977 | -0.05 | 37.918
16.5 | 1.093 | 0.03462 | -0.05 | 31.576
17 | 0.997 | 0.06739 | -0.045 | 14.789
17.5 | 0.923 | 0.10402 | -0.039 | 8.876
18 | 0.884 | 0.11996 | -0.037 | 7.372

## 84. Re 6M Mach 0.10 (2)
BIGFOIL.COM POLAR EXPORT
NACA66-116 a=0.6
NACA66-116 a=0.6 |  |  |  | Cl Max: | 1.5561 | at alpha= | 20 | deg
XFOIL ncrit=9 |  |  |  | L/D Max: | 80.4179 | at alpha= | 8 | deg
Re: | 6000000 |  |  | Cd Min: | 0.04626 | at alpha= | 20 | deg
Mach: | 0.1 |  |  | Cl=0 at alpha= | -0.71681 | deg
|  |  |  | @ Cl=0.1, Cd= | 0.0032972
|  |  |  | @ Cl=0.4, Cd= | 0.005928
|  |  |  | @ Cl=0.6, Cd= | 0.0081491
alpha (deg) | Cl | Cd | Cm | Cl/Cd
-19.5 | -1.4656 | 0.03695 | -0.0707 | -39.6644
-19 | -1.4587 | 0.03383 | -0.0684 | -43.1185
-18.5 | -1.4449 | 0.03107 | -0.0665 | -46.5047
-18 | -1.4225 | 0.02901 | -0.065 | -49.0348
-17.5 | -1.4033 | 0.02679 | -0.0629 | -52.3815
-17 | -1.3776 | 0.02509 | -0.0611 | -54.9063
-16 | -1.3249 | 0.02194 | -0.057 | -60.3874
-15.5 | -1.3011 | 0.02029 | -0.0544 | -64.1252
-15 | -1.2737 | 0.01885 | -0.0519 | -67.5703
-14.5 | -1.243 | 0.01768 | -0.0496 | -70.3054
-14 | -1.21 | 0.01663 | -0.0473 | -72.7601
-13 | -1.1392 | 0.01487 | -0.0432 | -76.6106
-12.5 | -1.1022 | 0.0141 | -0.0412 | -78.1702
-12 | -1.064 | 0.01341 | -0.0392 | -79.3438
-11.5 | -1.0238 | 0.01282 | -0.0374 | -79.8596
-11 | -0.9869 | 0.01209 | -0.035 | -81.6294
-10.5 | -0.9491 | 0.01141 | -0.0327 | -83.1814
-10 | -0.9089 | 0.01087 | -0.0306 | -83.6155
-9.5 | -0.8683 | 0.01038 | -0.0285 | -83.6513
-9 | -0.8272 | 0.00997 | -0.0263 | -82.9689
-8.5 | -0.7871 | 0.00957 | -0.0238 | -82.2466
-8 | -0.7457 | 0.00928 | -0.0215 | -80.3556
-7.5 | -0.7002 | 0.00885 | -0.02 | -79.1186
-7 | -0.6512 | 0.00853 | -0.0192 | -76.3423
-6.5 | -0.6006 | 0.00825 | -0.0186 | -72.8
-6 | -0.5486 | 0.00801 | -0.0184 | -68.4894
-5.5 | -0.4971 | 0.00771 | -0.018 | -64.4747
-5 | -0.4439 | 0.00745 | -0.018 | -59.5839
-4.5 | -0.3896 | 0.00722 | -0.0181 | -53.9612
-4 | -0.3355 | 0.00698 | -0.0183 | -48.0659
-3.5 | -0.2806 | 0.00675 | -0.0185 | -41.5704
-3 | -0.2271 | 0.00643 | -0.0185 | -35.3188
-2.5 | -0.1782 | 0.00582 | -0.0178 | -30.6186
-2 | -0.1289 | 0.0052 | -0.0172 | -24.7885
-1.5 | -0.0824 | 0.00434 | -0.0162 | -18.9862
-1 | -0.0337 | 0.00339 | -0.0155 | -9.941
-0.5 | 0.0258 | 0.00331 | -0.0167 | 7.7946
0 | 0.0855 | 0.00329 | -0.0179 | 25.9878
0.5 | 0.1459 | 0.00332 | -0.0191 | 43.9458
1 | 0.206 | 0.00329 | -0.0204 | 62.614
1.5 | 0.2657 | 0.00333 | -0.0216 | 79.7898
2 | 0.3137 | 0.00421 | -0.0207 | 74.5131
2.5 | 0.3577 | 0.0051 | -0.0192 | 70.1373
3 | 0.4001 | 0.00593 | -0.0172 | 67.4705
3.5 | 0.4416 | 0.00669 | -0.0151 | 66.009
4 | 0.4846 | 0.00731 | -0.0132 | 66.2927
4.5 | 0.5314 | 0.00772 | -0.0119 | 68.8342
5 | 0.5802 | 0.00802 | -0.011 | 72.3441
5.5 | 0.6262 | 0.00832 | -0.0096 | 75.2644
6 | 0.6653 | 0.00856 | -0.0067 | 77.722
6.5 | 0.7044 | 0.00896 | -0.004 | 78.6161
7 | 0.7454 | 0.00937 | -0.0018 | 79.5518
8 | 0.8275 | 0.01029 | 0.0023 | 80.4179
8.5 | 0.8665 | 0.01087 | 0.0046 | 79.7148
9 | 0.9076 | 0.0114 | 0.0064 | 79.614
9.5 | 0.9483 | 0.01193 | 0.0082 | 79.4887
10 | 0.9878 | 0.01256 | 0.0101 | 78.6465
10.5 | 1.0258 | 0.01328 | 0.0122 | 77.244
11 | 1.0608 | 0.01414 | 0.0146 | 75.0212
11.5 | 1.1002 | 0.01485 | 0.0162 | 74.0875
12 | 1.1368 | 0.01566 | 0.0182 | 72.5926
12.5 | 1.1731 | 0.01655 | 0.0201 | 70.8822
13 | 1.2088 | 0.01745 | 0.022 | 69.2722
13.5 | 1.2421 | 0.0185 | 0.0241 | 67.1405
14 | 1.2747 | 0.01965 | 0.0261 | 64.8702
14.5 | 1.3034 | 0.02099 | 0.0285 | 62.0962
15 | 1.3318 | 0.02242 | 0.0308 | 59.4023
15.5 | 1.3636 | 0.02366 | 0.0326 | 57.6331
16 | 1.3889 | 0.02523 | 0.035 | 55.0495
16.5 | 1.4261 | 0.02681 | 0.0348 | 53.1928
18 | 1.5028 | 0.03313 | 0.0387 | 45.3607
18.5 | 1.5224 | 0.03568 | 0.0402 | 42.6682
19 | 1.5352 | 0.0389 | 0.0418 | 39.4653
19.5 | 1.5447 | 0.04258 | 0.0432 | 36.2776
20 | 1.5561 | 0.04626 | 0.044 | 33.6381

## 85. Re 6M Mach 0.25 (1)
BIGFOIL.COM POLAR EXPORT
NACA66-116 a=0.6
NACA66-116 a=0.6 |  |  |  | Cl Max: | 1.154 | at alpha= | 11.5 | deg
JavaFoil+Calcfoil stall+Eppler ext transition |  |  |  | L/D Max: | 92.792 | at alpha= | 2 | deg
Re: | 6000000 |  |  | Cd Min: | 0.00358 | at alpha= | -1.5 | deg
Mach: | 0.25 |  |  | Cl=0 at alpha= | -0.71429 | deg
|  |  |  | @ Cl=0.1, Cd= | 0.0036271
|  |  |  | @ Cl=0.4, Cd= | 0.00455
|  |  |  | @ Cl=0.6, Cd= | 0.0085614
alpha (deg) | Cl | Cd | Cm | Cl/Cd
-16.5 | -0.585 | 0.13019 | 0.01 | -4.497
-16 | -0.632 | 0.12362 | 0.01 | -5.112
-15.5 | -0.674 | 0.11568 | 0.009 | -5.829
-15 | -0.714 | 0.10678 | 0.009 | -6.683
-14.5 | -0.748 | 0.09946 | 0.009 | -7.521
-14 | -0.779 | 0.09184 | 0.009 | -8.484
-13.5 | -0.805 | 0.08446 | 0.009 | -9.536
-13 | -0.829 | 0.07616 | 0.009 | -10.885
-12.5 | -0.984 | 0.01911 | 0.012 | -51.503
-12 | -1.001 | 0.01665 | 0.011 | -60.147
-11.5 | -1.007 | 0.01502 | 0.01 | -66.995
-11 | -1.002 | 0.01413 | 0.009 | -70.89
-10.5 | -0.99 | 0.01335 | 0.008 | -74.182
-10 | -0.972 | 0.0127 | 0.007 | -76.478
-9.5 | -0.947 | 0.01205 | 0.006 | -78.577
-9 | -0.917 | 0.01151 | 0.005 | -79.654
-8.5 | -0.881 | 0.011 | 0.004 | -80.114
-8 | -0.841 | 0.01047 | 0.002 | -80.346
-7.5 | -0.797 | 0.01002 | 0.001 | -79.524
-7 | -0.748 | 0.00961 | 0 | -77.848
-6.5 | -0.696 | 0.00922 | -0.001 | -75.53
-6 | -0.642 | 0.00887 | -0.002 | -72.344
-5.5 | -0.586 | 0.00853 | -0.003 | -68.751
-5 | -0.529 | 0.00823 | -0.005 | -64.269
-4.5 | -0.47 | 0.00793 | -0.006 | -59.274
-4 | -0.41 | 0.00766 | -0.007 | -53.493
-3.5 | -0.349 | 0.0074 | -0.008 | -47.182
-3 | -0.288 | 0.00635 | -0.01 | -45.264
-2.5 | -0.225 | 0.00655 | -0.011 | -34.398
-2 | -0.163 | 0.00436 | -0.012 | -37.38
-1.5 | -0.1 | 0.00358 | -0.013 | -27.885
-1 | -0.036 | 0.0036 | -0.014 | -10.133
-0.5 | 0.027 | 0.00358 | -0.016 | 7.549
0 | 0.091 | 0.00363 | -0.017 | 24.952
0.5 | 0.154 | 0.00361 | -0.018 | 42.688
1 | 0.218 | 0.00362 | -0.019 | 60.088
1.5 | 0.281 | 0.0037 | -0.021 | 76.012
2 | 0.344 | 0.00371 | -0.022 | 92.792
2.5 | 0.406 | 0.00464 | -0.023 | 87.564
3 | 0.467 | 0.00523 | -0.024 | 89.22
3.5 | 0.525 | 0.00813 | -0.025 | 64.587
4 | 0.585 | 0.00848 | -0.026 | 69.009
4.5 | 0.644 | 0.0088 | -0.028 | 73.245
5 | 0.702 | 0.00913 | -0.029 | 76.966
5.5 | 0.759 | 0.0095 | -0.03 | 79.884
6 | 0.813 | 0.00989 | -0.031 | 82.229
6.5 | 0.865 | 0.01035 | -0.032 | 83.608
7 | 0.914 | 0.01077 | -0.033 | 84.869
7.5 | 0.96 | 0.01127 | -0.035 | 85.198
8 | 1.002 | 0.01173 | -0.036 | 85.424
8.5 | 1.04 | 0.01232 | -0.037 | 84.464
9 | 1.074 | 0.01284 | -0.038 | 83.621
9.5 | 1.102 | 0.01359 | -0.039 | 81.079
10 | 1.124 | 0.01436 | -0.04 | 78.3
10.5 | 1.141 | 0.01518 | -0.041 | 75.155
11 | 1.151 | 0.01601 | -0.042 | 71.864
11.5 | 1.154 | 0.01703 | -0.043 | 67.757
12 | 1.15 | 0.01804 | -0.044 | 63.745
12.5 | 1.138 | 0.01929 | -0.045 | 58.996
13 | 1.119 | 0.02076 | -0.046 | 53.879
13.5 | 1.078 | 0.02362 | -0.047 | 45.648
14 | 1.018 | 0.03054 | -0.046 | 33.318
14.5 | 0.847 | 0.09408 | -0.031 | 9.007
15 | 0.797 | 0.10288 | -0.029 | 7.75
15.5 | 0.744 | 0.11202 | -0.028 | 6.639
16 | 0.687 | 0.11957 | -0.027 | 5.749
16.5 | 0.627 | 0.12833 | -0.027 | 4.888

## 86. Re 6M Mach 0.25 (2)
BIGFOIL.COM POLAR EXPORT
NACA66-116 a=0.6
NACA66-116 a=0.6 |  |  |  | Cl Max: | 1.4506 | at alpha= | 19 | deg
XFOIL ncrit=9 |  |  |  | L/D Max: | 81.7857 | at alpha= | 1.5 | deg
Re: | 6000000 |  |  | Cd Min: | 0.08697 | at alpha= | -20 | deg
Mach: | 0.25 |  |  | Cl=0 at alpha= | -0.71718 | deg
|  |  |  | @ Cl=0.1, Cd= | 0.0033255
|  |  |  | @ Cl=0.4, Cd= | 0.0058908
|  |  |  | @ Cl=0.6, Cd= | 0.0084332
alpha (deg) | Cl | Cd | Cm | Cl/Cd
-20 | -1.2002 | 0.08697 | -0.0667 | -13.8002
-19.5 | -1.2403 | 0.07358 | -0.0745 | -16.8565
-19 | -1.2826 | 0.06113 | -0.0806 | -20.9815
-18.5 | -1.3134 | 0.05147 | -0.0835 | -25.5178
-18 | -1.3086 | 0.04623 | -0.0838 | -28.3063
-17.5 | -1.3231 | 0.03983 | -0.0829 | -33.2187
-17 | -1.3169 | 0.03563 | -0.0813 | -36.9604
-16.5 | -1.3074 | 0.03201 | -0.0789 | -40.8435
-16 | -1.2889 | 0.02924 | -0.0764 | -44.08
-15.5 | -1.2721 | 0.0265 | -0.0734 | -48.0038
-15 | -1.2456 | 0.02453 | -0.0707 | -50.7786
-14.5 | -1.234 | 0.02176 | -0.0665 | -56.7096
-14 | -1.2111 | 0.01977 | -0.0627 | -61.2595
-13.5 | -1.1783 | 0.0184 | -0.0597 | -64.038
-13 | -1.1447 | 0.0171 | -0.0567 | -66.9415
-12 | -1.071 | 0.015 | -0.051 | -71.4
-11.5 | -1.0298 | 0.01422 | -0.0486 | -72.4191
-11 | -0.9897 | 0.01342 | -0.046 | -73.7481
-10.5 | -0.9497 | 0.01261 | -0.0433 | -75.3132
-10 | -0.9116 | 0.01176 | -0.0402 | -77.517
-9.5 | -0.8704 | 0.01111 | -0.0376 | -78.3438
-9 | -0.8273 | 0.01057 | -0.0352 | -78.2687
-8.5 | -0.784 | 0.01005 | -0.0327 | -78.01
-8 | -0.74 | 0.0096 | -0.0303 | -77.0833
-7.5 | -0.6985 | 0.00916 | -0.0274 | -76.2555
-7 | -0.6586 | 0.00878 | -0.024 | -75.0114
-6.5 | -0.6089 | 0.00846 | -0.0227 | -71.974
-6 | -0.557 | 0.00819 | -0.0218 | -68.0098
-5.5 | -0.5044 | 0.00788 | -0.0211 | -64.0102
-5 | -0.4509 | 0.00758 | -0.0205 | -59.4855
-4.5 | -0.3958 | 0.00734 | -0.0204 | -53.9237
-4 | -0.3405 | 0.00708 | -0.0202 | -48.0932
-3.5 | -0.2843 | 0.00685 | -0.0203 | -41.5036
-3 | -0.2289 | 0.00658 | -0.0203 | -34.7872
-2.5 | -0.1796 | 0.00597 | -0.0192 | -30.0838
-2 | -0.1304 | 0.00531 | -0.0182 | -24.5574
-1.5 | -0.0839 | 0.0044 | -0.0169 | -19.0682
-1 | -0.0349 | 0.0034 | -0.016 | -10.2647
-0.5 | 0.0268 | 0.00333 | -0.0172 | 8.048
0 | 0.0885 | 0.00332 | -0.0184 | 26.6566
0.5 | 0.1509 | 0.00335 | -0.0198 | 45.0448
1 | 0.213 | 0.00331 | -0.0211 | 64.3505
1.5 | 0.2748 | 0.00336 | -0.0223 | 81.7857
2.5 | 0.3672 | 0.00517 | -0.0193 | 71.0251
3 | 0.4077 | 0.00606 | -0.0166 | 67.2772
3.5 | 0.4463 | 0.00687 | -0.0136 | 64.9636
4 | 0.4863 | 0.00753 | -0.0106 | 64.5817
4.5 | 0.5327 | 0.0079 | -0.0088 | 67.4304
5 | 0.5728 | 0.00818 | -0.0056 | 70.0244
6 | 0.6566 | 0.00896 | -0.0004 | 73.2812
6.5 | 0.6981 | 0.00944 | 0.0022 | 73.9513
7 | 0.7422 | 0.00989 | 0.0042 | 75.0455
7.5 | 0.7851 | 0.01042 | 0.0064 | 75.3455
8 | 0.8256 | 0.01106 | 0.009 | 74.6474
8.5 | 0.8679 | 0.01165 | 0.0111 | 74.4979
9 | 0.91 | 0.0123 | 0.0133 | 73.9837
9.5 | 0.952 | 0.01297 | 0.0155 | 73.4002
10 | 0.9906 | 0.0138 | 0.018 | 71.7826
10.5 | 1.0275 | 0.01478 | 0.0208 | 69.5196
11 | 1.0679 | 0.0156 | 0.0231 | 68.4551
11.5 | 1.107 | 0.01652 | 0.0254 | 67.0097
12 | 1.1444 | 0.01754 | 0.0279 | 65.2452
12.5 | 1.1807 | 0.01868 | 0.0304 | 63.2066
13 | 1.2141 | 0.01999 | 0.0332 | 60.7354
13.5 | 1.2416 | 0.02171 | 0.0365 | 57.1902
14 | 1.2758 | 0.02312 | 0.0389 | 55.1817
14.5 | 1.3062 | 0.02479 | 0.0416 | 52.6906
15 | 1.3332 | 0.02675 | 0.0444 | 49.8393
15.5 | 1.3605 | 0.02875 | 0.047 | 47.3217
16 | 1.381 | 0.03119 | 0.0501 | 44.277
16.5 | 1.4175 | 0.0338 | 0.0498 | 41.9379
17 | 1.4376 | 0.03699 | 0.0516 | 38.8646
17.5 | 1.4435 | 0.04125 | 0.0538 | 34.9939
18 | 1.4456 | 0.04613 | 0.0555 | 31.3375
18.5 | 1.4476 | 0.05142 | 0.0564 | 28.1525
19 | 1.4506 | 0.05698 | 0.0564 | 25.4581
19.5 | 1.4281 | 0.0658 | 0.0549 | 21.7036
20 | 1.4186 | 0.07379 | 0.0524 | 19.2248

## 87. Re 6M Mach 0.50 (1)
BIGFOIL.COM POLAR EXPORT
NACA66-116 a=0.6
NACA66-116 a=0.6 |  |  |  | Cl Max: | 1.143 | at alpha= | 20 | deg
JavaFoil+Calcfoil stall+Eppler ext transition |  |  |  | L/D Max: | 101.825 | at alpha= | 2 | deg
Re: | 6000000 |  |  | Cd Min: | 0.00371 | at alpha= | -1 | deg
Mach: | 0.5 |  |  | Cl=0 at alpha= | -0.71127 | deg
|  |  |  | @ Cl=0.1, Cd= | 0.0037494
|  |  |  | @ Cl=0.4, Cd= | 0.0041118
|  |  |  | @ Cl=0.6, Cd= | 0.0092695
alpha (deg) | Cl | Cd | Cm | Cl/Cd
-20 | -1.077 | 0.15569 | 0.02 | -6.92
-19.5 | -1.047 | 0.14969 | 0.019 | -6.996
-19 | -1.016 | 0.14527 | 0.017 | -6.995
-18.5 | -0.988 | 0.14247 | 0.016 | -6.936
-18 | -0.965 | 0.14159 | 0.016 | -6.813
-17.5 | -0.936 | 0.13466 | 0.015 | -6.953
-17 | -0.906 | 0.13085 | 0.014 | -6.924
-16.5 | -0.878 | 0.12465 | 0.013 | -7.04
-16 | -0.85 | 0.12193 | 0.012 | -6.975
-15.5 | -0.825 | 0.11721 | 0.012 | -7.039
-15 | -0.795 | 0.11361 | 0.011 | -6.998
-14.5 | -0.767 | 0.10835 | 0.01 | -7.079
-14 | -0.74 | 0.10458 | 0.009 | -7.074
-13.5 | -0.713 | 0.08839 | 0.009 | -8.07
-13 | -0.685 | 0.09532 | 0.008 | -7.184
-12.5 | -0.658 | 0.08513 | 0.007 | -7.724
-12 | -0.631 | 0.07835 | 0.007 | -8.055
-11.5 | -0.612 | 0.06705 | 0.007 | -9.13
-11 | -0.687 | 0.01827 | 0.01 | -37.606
-10.5 | -0.657 | 0.01662 | 0.009 | -39.565
-10 | -0.518 | 0.06987 | 0.004 | -7.414
-9.5 | -0.491 | 0.06105 | 0.003 | -8.039
-9 | -0.556 | 0.01544 | 0.005 | -36.029
-8.5 | -0.527 | 0.01394 | 0.004 | -37.823
-8 | -0.584 | 0.05036 | 0.001 | -11.59
-7.5 | -0.778 | 0.01231 | 0.001 | -63.197
-7 | -0.77 | 0.01153 | 0 | -66.781
-6.5 | -0.735 | 0.01084 | -0.001 | -67.845
-6 | -0.689 | 0.01025 | -0.003 | -67.244
-5.5 | -0.636 | 0.00975 | -0.004 | -65.283
-5 | -0.578 | 0.00929 | -0.005 | -62.278
-4.5 | -0.517 | 0.00886 | -0.007 | -58.326
-4 | -0.452 | 0.00848 | -0.008 | -53.341
-3.5 | -0.386 | 0.00812 | -0.009 | -47.574
-3 | -0.319 | 0.00779 | -0.011 | -40.927
-2.5 | -0.25 | 0.00751 | -0.012 | -33.283
-2 | -0.181 | 0.00728 | -0.013 | -24.834
-1.5 | -0.112 | 0.00374 | -0.015 | -29.861
-1 | -0.041 | 0.00371 | -0.016 | -11.008
-0.5 | 0.03 | 0.00371 | -0.018 | 8.153
0 | 0.101 | 0.00375 | -0.019 | 27.029
0.5 | 0.172 | 0.00372 | -0.02 | 46.349
1 | 0.243 | 0.00379 | -0.022 | 64.273
1.5 | 0.315 | 0.00384 | -0.023 | 81.843
2 | 0.384 | 0.00377 | -0.024 | 101.825
2.5 | 0.45 | 0.00518 | -0.026 | 86.938
3 | 0.515 | 0.00876 | -0.027 | 58.744
3.5 | 0.581 | 0.00914 | -0.028 | 63.584
4 | 0.647 | 0.00959 | -0.029 | 67.455
4.5 | 0.71 | 0.01 | -0.031 | 71.026
5 | 0.771 | 0.01055 | -0.032 | 73.087
5.5 | 0.829 | 0.0111 | -0.033 | 74.668
6 | 0.88 | 0.01163 | -0.035 | 75.65
6.5 | 0.921 | 0.01238 | -0.036 | 74.402
7 | 0.948 | 0.01313 | -0.037 | 72.209
7.5 | 0.951 | 0.01414 | -0.038 | 67.243
8 | 0.893 | 0.0154 | -0.039 | 57.976
8.5 | 0.513 | 0.05564 | -0.02 | 9.221
9 | 0.652 | 0.01687 | -0.042 | 38.629
9.5 | 0.683 | 0.01811 | -0.043 | 37.712
10 | 0.597 | 0.06418 | -0.024 | 9.305
10.5 | 0.623 | 0.07257 | -0.022 | 8.584
11 | 0.65 | 0.08174 | -0.023 | 7.955
11.5 | 0.81 | 0.02188 | -0.048 | 37.012
12 | 0.836 | 0.02469 | -0.048 | 33.851
12.5 | 0.739 | 0.08138 | -0.03 | 9.086
13 | 0.761 | 0.09212 | -0.028 | 8.261
13.5 | 0.79 | 0.09875 | -0.03 | 7.998
14 | 0.815 | 0.10326 | -0.029 | 7.892
14.5 | 0.842 | 0.10936 | -0.03 | 7.697
15 | 0.871 | 0.11335 | -0.032 | 7.683
15.5 | 0.902 | 0.11705 | -0.035 | 7.708
16 | 0.924 | 0.12201 | -0.033 | 7.576
16.5 | 0.952 | 0.12397 | -0.034 | 7.677
17 | 0.985 | 0.12631 | -0.038 | 7.798
17.5 | 1.016 | 0.13259 | -0.04 | 7.66
18 | 1.034 | 0.13652 | -0.038 | 7.574
18.5 | 1.063 | 0.14103 | -0.039 | 7.537
19 | 1.096 | 0.1459 | -0.042 | 7.511
19.5 | 1.127 | 0.14826 | -0.045 | 7.604
20 | 1.143 | 0.15313 | -0.042 | 7.464

## 88. Re 6M Mach 0.50 (2)
BIGFOIL.COM POLAR EXPORT
NACA66-116 a=0.6
NACA66-116 a=0.6 |  |  |  | Cl Max: | 0.9584 | at alpha= | 10.5 | deg
XFOIL ncrit=9 |  |  |  | L/D Max: | 90.6609 | at alpha= | 1.5 | deg
Re: | 6000000 |  |  | Cd Min: | 0.14186 | at alpha= | 15.5 | deg
Mach: | 0.5 |  |  | Cl=0 at alpha= | -0.71972 | deg
|  |  |  | @ Cl=0.1, Cd= | 0.00346
|  |  |  | @ Cl=0.4, Cd= | 0.0053391
|  |  |  | @ Cl=0.6, Cd= | 0.010945
alpha (deg) | Cl | Cd | Cm | Cl/Cd
-14.5 | -0.5372 | 0.12733 | -0.0519 | -4.219
-14 | -0.542 | 0.11588 | -0.0588 | -4.6773
-13.5 | -0.5467 | 0.10483 | -0.0656 | -5.2151
-13 | -0.5704 | 0.09054 | -0.0745 | -6.3
-12 | -0.6292 | 0.06068 | -0.0952 | -10.3691
-11.5 | -0.6673 | 0.04959 | -0.1002 | -13.4563
-11 | -0.705 | 0.04079 | -0.1005 | -17.2836
-10.5 | -0.7402 | 0.03352 | -0.0973 | -22.0823
-10 | -0.7762 | 0.02663 | -0.091 | -29.1476
-9.5 | -0.7935 | 0.02085 | -0.0835 | -38.0576
-9 | -0.7772 | 0.01723 | -0.077 | -45.1074
-8.5 | -0.7507 | 0.01484 | -0.0706 | -50.5863
-8 | -0.7177 | 0.01314 | -0.0646 | -54.6195
-7.5 | -0.6781 | 0.01189 | -0.0594 | -57.0311
-7 | -0.6309 | 0.01098 | -0.0553 | -57.459
-6.5 | -0.5861 | 0.01007 | -0.051 | -58.2026
-6 | -0.5354 | 0.00944 | -0.0476 | -56.7161
-5.5 | -0.4841 | 0.00889 | -0.0445 | -54.4544
-5 | -0.4348 | 0.00835 | -0.0411 | -52.0719
-4.5 | -0.3857 | 0.00791 | -0.0377 | -48.7611
-4 | -0.3384 | 0.00762 | -0.0339 | -44.4094
-3.5 | -0.2853 | 0.00734 | -0.0314 | -38.8692
-3 | -0.2271 | 0.00709 | -0.0301 | -32.031
-2.5 | -0.1741 | 0.00661 | -0.0279 | -26.3389
-2 | -0.1308 | 0.00574 | -0.0243 | -22.7875
-1.5 | -0.0884 | 0.00463 | -0.0207 | -19.0929
-1 | -0.0398 | 0.0035 | -0.0183 | -11.3714
-0.5 | 0.0312 | 0.00346 | -0.0197 | 9.0173
0 | 0.1015 | 0.00346 | -0.0211 | 29.3353
0.5 | 0.1733 | 0.00348 | -0.0227 | 49.7989
1 | 0.2445 | 0.00345 | -0.0242 | 70.8696
1.5 | 0.3155 | 0.00348 | -0.0256 | 90.6609
2 | 0.3702 | 0.0042 | -0.024 | 88.1429
2.5 | 0.4029 | 0.00545 | -0.0184 | 73.9266
3 | 0.4215 | 0.00656 | -0.0099 | 64.253
3.5 | 0.4169 | 0.0078 | 0.0028 | 53.4487
4 | 0.4427 | 0.00888 | 0.0094 | 49.8536
4.5 | 0.4898 | 0.0095 | 0.0123 | 51.5579
5 | 0.5381 | 0.01014 | 0.0151 | 53.0671
5.5 | 0.5885 | 0.01077 | 0.0176 | 54.6425
6 | 0.6372 | 0.01151 | 0.0205 | 55.3606
6.5 | 0.6859 | 0.0123 | 0.0235 | 55.7642
7 | 0.734 | 0.01312 | 0.0267 | 55.9451
7.5 | 0.7784 | 0.01416 | 0.0305 | 54.9718
8 | 0.8235 | 0.01525 | 0.0344 | 54
8.5 | 0.8649 | 0.01658 | 0.0387 | 52.1653
9 | 0.9028 | 0.01813 | 0.0435 | 49.7959
9.5 | 0.9379 | 0.01997 | 0.0485 | 46.9654
10.5 | 0.9584 | 0.02687 | 0.0619 | 35.668
11 | 0.9466 | 0.03258 | 0.068 | 29.0546
11.5 | 0.9248 | 0.03943 | 0.0724 | 23.4542
12 | 0.8973 | 0.04735 | 0.0744 | 18.9504
12.5 | 0.8694 | 0.05648 | 0.0736 | 15.3931
13 | 0.8354 | 0.0678 | 0.0691 | 12.3215
13.5 | 0.8082 | 0.08024 | 0.0618 | 10.0723
14 | 0.7785 | 0.09506 | 0.0514 | 8.1896
14.5 | 0.7561 | 0.11005 | 0.0416 | 6.8705
15 | 0.7272 | 0.12612 | 0.0317 | 5.7659
15.5 | 0.7028 | 0.14186 | 0.0219 | 4.9542

## 89. Re 7M Mach 0.00 (1)
BIGFOIL.COM POLAR EXPORT
NACA66-116 a=0.6
NACA66-116 a=0.6 |  |  |  | Cl Max: | 1.247 | at alpha= | 13 | deg
JavaFoil+Calcfoil stall+Eppler ext transition |  |  |  | L/D Max: | 91.193 | at alpha= | 8.5 | deg
Re: | 7000000 |  |  | Cd Min: | 0.00347 | at alpha= | -0.5 | deg
Mach: | 0 |  |  | Cl=0 at alpha= | -0.71312 | deg
|  |  |  | @ Cl=0.1, Cd= | 0.003488
|  |  |  | @ Cl=0.4, Cd= | 0.0047924
|  |  |  | @ Cl=0.6, Cd= | 0.0081568
alpha (deg) | Cl | Cd | Cm | Cl/Cd
-18.5 | -0.859 | 0.13128 | 0.015 | -6.539
-18 | -0.875 | 0.12529 | 0.014 | -6.984
-17.5 | -0.892 | 0.11735 | 0.014 | -7.603
-17 | -0.912 | 0.10594 | 0.014 | -8.607
-16.5 | -0.935 | 0.09213 | 0.015 | -10.149
-16 | -1.04 | 0.03771 | 0.018 | -27.57
-15.5 | -1.076 | 0.02692 | 0.018 | -39.986
-15 | -1.085 | 0.02507 | 0.017 | -43.292
-14.5 | -1.102 | 0.02088 | 0.016 | -52.755
-14 | -1.108 | 0.01865 | 0.015 | -59.423
-13.5 | -1.109 | 0.01705 | 0.014 | -65.072
-13 | -1.105 | 0.01591 | 0.013 | -69.421
-12.5 | -1.096 | 0.0149 | 0.012 | -73.524
-12 | -1.082 | 0.01393 | 0.011 | -77.701
-11.5 | -1.064 | 0.01322 | 0.01 | -80.511
-11 | -1.042 | 0.01257 | 0.009 | -82.904
-10.5 | -1.016 | 0.01203 | 0.008 | -84.421
-10 | -0.986 | 0.01148 | 0.007 | -85.843
-9.5 | -0.952 | 0.011 | 0.006 | -86.533
-9 | -0.914 | 0.01052 | 0.005 | -86.937
-8.5 | -0.873 | 0.01008 | 0.004 | -86.636
-8 | -0.829 | 0.00966 | 0.002 | -85.833
-7.5 | -0.783 | 0.00931 | 0.001 | -84.073
-7 | -0.733 | 0.00897 | 0 | -81.744
-6.5 | -0.68 | 0.00862 | -0.001 | -78.943
-6 | -0.627 | 0.00835 | -0.002 | -75.074
-5.5 | -0.571 | 0.00806 | -0.003 | -70.905
-5 | -0.515 | 0.00777 | -0.005 | -66.22
-4.5 | -0.457 | 0.00664 | -0.006 | -68.887
-4 | -0.399 | 0.00647 | -0.007 | -61.565
-3.5 | -0.339 | 0.00662 | -0.008 | -51.269
-3 | -0.28 | 0.00702 | -0.009 | -39.806
-2.5 | -0.219 | 0.00685 | -0.01 | -31.938
-2 | -0.158 | 0.00451 | -0.012 | -34.971
-1.5 | -0.097 | 0.0041 | -0.013 | -23.572
-1 | -0.035 | 0.00352 | -0.014 | -10.047
-0.5 | 0.026 | 0.00347 | -0.015 | 7.545
0 | 0.088 | 0.00349 | -0.016 | 25.127
0.5 | 0.149 | 0.00348 | -0.018 | 42.944
1 | 0.211 | 0.00355 | -0.019 | 59.368
1.5 | 0.272 | 0.0036 | -0.02 | 75.76
2 | 0.333 | 0.00455 | -0.021 | 73.24
2.5 | 0.394 | 0.00477 | -0.022 | 82.419
3 | 0.453 | 0.00499 | -0.023 | 90.784
3.5 | 0.51 | 0.00773 | -0.025 | 66.027
4 | 0.569 | 0.00801 | -0.026 | 70.997
4.5 | 0.626 | 0.00828 | -0.027 | 75.672
5 | 0.683 | 0.00857 | -0.028 | 79.743
5.5 | 0.739 | 0.00889 | -0.029 | 83.108
6 | 0.793 | 0.00922 | -0.03 | 86.004
6.5 | 0.845 | 0.00962 | -0.031 | 87.811
7 | 0.895 | 0.00999 | -0.032 | 89.607
7.5 | 0.942 | 0.0104 | -0.034 | 90.639
8 | 0.987 | 0.01083 | -0.035 | 91.165
8.5 | 1.03 | 0.01129 | -0.036 | 91.193
9 | 1.069 | 0.01178 | -0.037 | 90.712
9.5 | 1.104 | 0.01228 | -0.038 | 89.894
10 | 1.137 | 0.01286 | -0.039 | 88.393
10.5 | 1.165 | 0.01351 | -0.04 | 86.237
11 | 1.19 | 0.01422 | -0.041 | 83.628
11.5 | 1.21 | 0.01489 | -0.042 | 81.258
12 | 1.227 | 0.01566 | -0.043 | 78.332
12.5 | 1.239 | 0.01649 | -0.044 | 75.146
13 | 1.247 | 0.01746 | -0.045 | 71.438
13.5 | 1.246 | 0.01848 | -0.046 | 67.402
14 | 1.24 | 0.01952 | -0.047 | 63.532
14.5 | 1.23 | 0.02099 | -0.048 | 58.583
15 | 1.217 | 0.022 | -0.048 | 55.322
15.5 | 1.197 | 0.02428 | -0.049 | 49.289
16 | 1.177 | 0.02566 | -0.05 | 45.85
16.5 | 1.15 | 0.02855 | -0.051 | 40.274
17 | 1.12 | 0.03193 | -0.051 | 35.074
17.5 | 1.087 | 0.03649 | -0.051 | 29.776
18 | 0.988 | 0.07507 | -0.046 | 13.159

## 90. Re 7M Mach 0.00 (2)
BIGFOIL.COM POLAR EXPORT
NACA66-116 a=0.6
NACA66-116 a=0.6 |  |  |  | Cl Max: | 1.5887 | at alpha= | 20 | deg
XFOIL ncrit=9 |  |  |  | L/D Max: | 84.7923 | at alpha= | 7.5 | deg
Re: | 7000000 |  |  | Cd Min: | 0.04127 | at alpha= | 20 | deg
Mach: | 0 |  |  | Cl=0 at alpha= | -0.74614 | deg
|  |  |  | @ Cl=0.1, Cd= | 0.003165
|  |  |  | @ Cl=0.4, Cd= | 0.0059959
|  |  |  | @ Cl=0.6, Cd= | 0.0078537
alpha (deg) | Cl | Cd | Cm | Cl/Cd
-20 | -1.5265 | 0.03485 | -0.0654 | -43.802
-19.5 | -1.5074 | 0.03235 | -0.0646 | -46.5966
-19 | -1.4916 | 0.0299 | -0.0629 | -49.8863
-18.5 | -1.4726 | 0.02774 | -0.0611 | -53.0858
-18 | -1.4496 | 0.0259 | -0.0594 | -55.9691
-17.5 | -1.4264 | 0.02415 | -0.0575 | -59.0642
-17 | -1.3992 | 0.02271 | -0.0558 | -61.6116
-16.5 | -1.3712 | 0.02136 | -0.0539 | -64.1948
-15.5 | -1.3113 | 0.01894 | -0.0501 | -69.2344
-15 | -1.2841 | 0.01762 | -0.0476 | -72.8774
-14.5 | -1.2542 | 0.01646 | -0.0452 | -76.1968
-14 | -1.2213 | 0.01552 | -0.0431 | -78.692
-13.5 | -1.1856 | 0.0147 | -0.0412 | -80.6531
-13 | -1.1494 | 0.01394 | -0.0392 | -82.4534
-12.5 | -1.1122 | 0.01325 | -0.0373 | -83.9396
-12 | -1.074 | 0.01261 | -0.0354 | -85.1705
-11.5 | -1.0343 | 0.01207 | -0.0336 | -85.6918
-11 | -0.9941 | 0.01155 | -0.0318 | -86.0693
-10.5 | -0.9569 | 0.0109 | -0.0294 | -87.789
-10 | -0.9181 | 0.01037 | -0.0271 | -88.5342
-9.5 | -0.8787 | 0.00992 | -0.0249 | -88.5786
-9 | -0.8391 | 0.00953 | -0.0224 | -88.0483
-8.5 | -0.7991 | 0.00922 | -0.0199 | -86.6703
-8 | -0.7515 | 0.00891 | -0.019 | -84.3434
-7.5 | -0.7036 | 0.00857 | -0.0181 | -82.1004
-7 | -0.6545 | 0.00825 | -0.0174 | -79.3333
-6.5 | -0.6036 | 0.00798 | -0.0171 | -75.6391
-6 | -0.5511 | 0.00773 | -0.017 | -71.2937
-5.5 | -0.4986 | 0.00746 | -0.0169 | -66.8365
-5 | -0.4454 | 0.0072 | -0.017 | -61.8611
-4.5 | -0.391 | 0.00699 | -0.0173 | -55.9371
-4 | -0.3367 | 0.00676 | -0.0175 | -49.8077
-3.5 | -0.2818 | 0.00655 | -0.0179 | -43.0229
-3 | -0.2275 | 0.0063 | -0.0181 | -36.1111
-2.5 | -0.1774 | 0.00578 | -0.0176 | -30.692
-2 | -0.127 | 0.00524 | -0.0172 | -24.2366
-1.5 | -0.0781 | 0.00447 | -0.0167 | -17.472
-0.5 | 0.0255 | 0.00318 | -0.0165 | 8.0189
0 | 0.0851 | 0.00317 | -0.0178 | 26.8454
0.5 | 0.1452 | 0.00315 | -0.0191 | 46.0952
1 | 0.205 | 0.0032 | -0.0203 | 64.0625
1.5 | 0.2637 | 0.00325 | -0.0214 | 81.1385
2 | 0.3071 | 0.00439 | -0.0198 | 69.9544
2.5 | 0.3524 | 0.00523 | -0.0185 | 67.3805
3 | 0.3969 | 0.00595 | -0.017 | 66.7059
3.5 | 0.4408 | 0.0066 | -0.0154 | 66.7879
4 | 0.4855 | 0.00716 | -0.0139 | 67.8073
4.5 | 0.5345 | 0.00749 | -0.0131 | 71.3618
5 | 0.5843 | 0.00776 | -0.0125 | 75.2964
5.5 | 0.6329 | 0.00805 | -0.0116 | 78.6211
6 | 0.6784 | 0.00832 | -0.0102 | 81.5385
6.5 | 0.7149 | 0.00863 | -0.0069 | 82.8389
7 | 0.7556 | 0.00898 | -0.0046 | 84.1425
7.5 | 0.7962 | 0.00939 | -0.0025 | 84.7923
8.5 | 0.8761 | 0.01034 | 0.0018 | 84.7292
9 | 0.917 | 0.01083 | 0.0036 | 84.6722
10 | 0.9959 | 0.01196 | 0.0074 | 83.2692
10.5 | 1.0338 | 0.01264 | 0.0094 | 81.788
11 | 1.0709 | 0.01336 | 0.0114 | 80.1572
11.5 | 1.1096 | 0.01402 | 0.0131 | 79.1441
12 | 1.147 | 0.01476 | 0.0149 | 77.71
12.5 | 1.1827 | 0.01559 | 0.0168 | 75.8627
13 | 1.2188 | 0.01644 | 0.0186 | 74.1363
13.5 | 1.2516 | 0.01745 | 0.0207 | 71.7249
14 | 1.2832 | 0.01854 | 0.0228 | 69.2125
14.5 | 1.3136 | 0.01976 | 0.0249 | 66.4777
15 | 1.3457 | 0.02086 | 0.0267 | 64.511
15.5 | 1.377 | 0.02204 | 0.0284 | 62.4773
16 | 1.4054 | 0.0234 | 0.0304 | 60.0598
16.5 | 1.4312 | 0.02481 | 0.0327 | 57.6864
17 | 1.4831 | 0.02652 | 0.0291 | 55.9238
18 | 1.5211 | 0.03035 | 0.0344 | 50.1186
18.5 | 1.5418 | 0.03264 | 0.036 | 47.2365
19 | 1.5567 | 0.03544 | 0.0377 | 43.9249
19.5 | 1.5697 | 0.03855 | 0.0392 | 40.7185
20 | 1.5887 | 0.04127 | 0.0401 | 38.4953

## 91. Re 7M Mach 0.10 (1)
BIGFOIL.COM POLAR EXPORT
NACA66-116 a=0.6
NACA66-116 a=0.6 |  |  |  | Cl Max: | 1.234 | at alpha= | 13 | deg
JavaFoil+Calcfoil stall+Eppler ext transition |  |  |  | L/D Max: | 90.956 | at alpha= | 3 | deg
Re: | 7000000 |  |  | Cd Min: | 0.00347 | at alpha= | 0 | deg
Mach: | 0.1 |  |  | Cl=0 at alpha= | -0.70968 | deg
|  |  |  | @ Cl=0.1, Cd= | 0.0034719
|  |  |  | @ Cl=0.4, Cd= | 0.0048167
|  |  |  | @ Cl=0.6, Cd= | 0.00818
alpha (deg) | Cl | Cd | Cm | Cl/Cd
-18.5 | -0.808 | 0.13738 | 0.014 | -5.884
-18 | -0.829 | 0.12998 | 0.014 | -6.381
-17.5 | -0.845 | 0.12691 | 0.013 | -6.66
-17 | -0.867 | 0.11486 | 0.013 | -7.553
-16.5 | -0.888 | 0.10455 | 0.013 | -8.491
-16 | -0.899 | 0.10115 | 0.012 | -8.886
-15.5 | -0.954 | 0.06685 | 0.015 | -14.264
-15 | -1.034 | 0.03313 | 0.016 | -31.215
-14.5 | -1.074 | 0.02252 | 0.016 | -47.683
-14 | -1.087 | 0.01938 | 0.015 | -56.105
-13.5 | -1.092 | 0.01766 | 0.014 | -61.824
-13 | -1.091 | 0.01626 | 0.013 | -67.12
-12.5 | -1.085 | 0.01523 | 0.012 | -71.23
-12 | -1.075 | 0.0142 | 0.011 | -75.659
-11.5 | -1.059 | 0.01339 | 0.01 | -79.069
-11 | -1.039 | 0.01272 | 0.009 | -81.638
-10.5 | -1.014 | 0.01215 | 0.008 | -83.414
-10 | -0.985 | 0.0116 | 0.007 | -84.908
-9.5 | -0.952 | 0.01108 | 0.006 | -85.881
-9 | -0.915 | 0.0106 | 0.005 | -86.334
-8.5 | -0.875 | 0.01017 | 0.004 | -86.045
-8 | -0.832 | 0.00976 | 0.002 | -85.232
-7.5 | -0.785 | 0.00939 | 0.001 | -83.587
-7 | -0.735 | 0.00902 | 0 | -81.562
-6.5 | -0.683 | 0.00867 | -0.001 | -78.796
-6 | -0.629 | 0.00838 | -0.002 | -75.082
-5.5 | -0.574 | 0.00808 | -0.003 | -70.96
-5 | -0.517 | 0.0078 | -0.005 | -66.234
-4.5 | -0.459 | 0.00754 | -0.006 | -60.871
-4 | -0.4 | 0.00649 | -0.007 | -61.701
-3.5 | -0.341 | 0.00667 | -0.008 | -51.096
-3 | -0.281 | 0.00713 | -0.009 | -39.41
-2.5 | -0.22 | 0.00683 | -0.011 | -32.229
-2 | -0.159 | 0.00458 | -0.012 | -34.648
-1.5 | -0.097 | 0.00416 | -0.013 | -23.358
-1 | -0.036 | 0.0035 | -0.014 | -10.155
-0.5 | 0.026 | 0.00348 | -0.015 | 7.576
0 | 0.088 | 0.00347 | -0.017 | 25.405
0.5 | 0.15 | 0.00348 | -0.018 | 43.072
1 | 0.212 | 0.00353 | -0.019 | 60.034
1.5 | 0.274 | 0.00357 | -0.02 | 76.624
2 | 0.335 | 0.00454 | -0.021 | 73.757
2.5 | 0.395 | 0.0048 | -0.022 | 82.366
3 | 0.455 | 0.005 | -0.024 | 90.956
3.5 | 0.513 | 0.00775 | -0.025 | 66.145
4 | 0.571 | 0.00804 | -0.026 | 71.087
4.5 | 0.629 | 0.00832 | -0.027 | 75.632
5 | 0.686 | 0.00862 | -0.028 | 79.645
5.5 | 0.742 | 0.00895 | -0.029 | 82.975
6 | 0.796 | 0.00929 | -0.03 | 85.701
6.5 | 0.848 | 0.0097 | -0.031 | 87.463
7 | 0.898 | 0.01007 | -0.033 | 89.195
7.5 | 0.945 | 0.01047 | -0.034 | 90.263
8 | 0.99 | 0.0109 | -0.035 | 90.794
8.5 | 1.032 | 0.01138 | -0.036 | 90.633
9 | 1.07 | 0.01187 | -0.037 | 90.125
9.5 | 1.105 | 0.01239 | -0.038 | 89.168
10 | 1.136 | 0.01301 | -0.039 | 87.335
10.5 | 1.163 | 0.01368 | -0.04 | 85.013
11 | 1.186 | 0.01434 | -0.041 | 82.732
11.5 | 1.205 | 0.01515 | -0.042 | 79.531
12 | 1.219 | 0.01595 | -0.043 | 76.405
12.5 | 1.229 | 0.01685 | -0.044 | 72.92
13 | 1.234 | 0.01776 | -0.045 | 69.494
13.5 | 1.229 | 0.01884 | -0.046 | 65.25
14 | 1.219 | 0.02022 | -0.047 | 60.302
14.5 | 1.205 | 0.02155 | -0.048 | 55.919
15 | 1.185 | 0.02333 | -0.049 | 50.801
15.5 | 1.162 | 0.02533 | -0.049 | 45.873
16 | 1.132 | 0.02855 | -0.05 | 39.636
16.5 | 1.103 | 0.03096 | -0.05 | 35.609
17 | 1.058 | 0.03879 | -0.05 | 27.273
17.5 | 0.95 | 0.08335 | -0.043 | 11.393
18 | 0.895 | 0.10989 | -0.039 | 8.141

## 92. Re 7M Mach 0.10 (2)
BIGFOIL.COM POLAR EXPORT
NACA66-116 a=0.6
NACA66-116 a=0.6 |  |  |  | Cl Max: | 1.5846 | at alpha= | 20 | deg
XFOIL ncrit=9 |  |  |  | L/D Max: | 83.8251 | at alpha= | 7.5 | deg
Re: | 7000000 |  |  | Cd Min: | 0.04357 | at alpha= | 20 | deg
Mach: | 0.1 |  |  | Cl=0 at alpha= | -0.7323 | deg
|  |  |  | @ Cl=0.1, Cd= | 0.0031676
|  |  |  | @ Cl=0.4, Cd= | 0.0059942
|  |  |  | @ Cl=0.6, Cd= | 0.007886
alpha (deg) | Cl | Cd | Cm | Cl/Cd
-20 | -1.517 | 0.03757 | -0.0692 | -40.378
-19.5 | -1.4995 | 0.03462 | -0.0686 | -43.3131
-19 | -1.4867 | 0.03176 | -0.0668 | -46.8105
-18.5 | -1.4704 | 0.02924 | -0.0649 | -50.2873
-18 | -1.4474 | 0.02727 | -0.0633 | -53.0766
-17.5 | -1.4258 | 0.02528 | -0.0612 | -56.4003
-17 | -1.3992 | 0.0237 | -0.0593 | -59.038
-16.5 | -1.3715 | 0.02221 | -0.0573 | -61.7515
-15.5 | -1.3126 | 0.0196 | -0.0532 | -66.9694
-14.5 | -1.2557 | 0.01697 | -0.0481 | -73.9953
-14 | -1.2231 | 0.01594 | -0.0457 | -76.7315
-13.5 | -1.1876 | 0.01507 | -0.0437 | -78.8056
-13 | -1.1519 | 0.01424 | -0.0415 | -80.8919
-12.5 | -1.1145 | 0.01351 | -0.0395 | -82.4944
-12 | -1.0758 | 0.01284 | -0.0375 | -83.785
-11.5 | -1.0358 | 0.01227 | -0.0356 | -84.4173
-11 | -0.9956 | 0.01171 | -0.0337 | -85.0213
-10.5 | -0.9571 | 0.01109 | -0.0314 | -86.303
-10 | -0.9185 | 0.01051 | -0.029 | -87.393
-9 | -0.8382 | 0.00961 | -0.0243 | -87.2216
-8.5 | -0.7992 | 0.00926 | -0.0215 | -86.3067
-8 | -0.7536 | 0.00896 | -0.02 | -84.1071
-7.5 | -0.7054 | 0.00863 | -0.019 | -81.7381
-7 | -0.6566 | 0.00829 | -0.0182 | -79.2039
-6.5 | -0.6056 | 0.00801 | -0.0177 | -75.6055
-6 | -0.5531 | 0.00776 | -0.0176 | -71.2758
-5.5 | -0.5003 | 0.00749 | -0.0174 | -66.7957
-5 | -0.447 | 0.00722 | -0.0174 | -61.9114
-4.5 | -0.3924 | 0.00701 | -0.0176 | -55.9772
-4 | -0.3379 | 0.00678 | -0.0178 | -49.8378
-3.5 | -0.2826 | 0.00657 | -0.0181 | -43.0137
-3 | -0.228 | 0.00632 | -0.0184 | -36.0759
-2.5 | -0.1776 | 0.00581 | -0.0179 | -30.568
-2 | -0.1273 | 0.00525 | -0.0174 | -24.2476
-1.5 | -0.0783 | 0.00448 | -0.0168 | -17.4777
-1 | -0.0295 | 0.00359 | -0.0162 | -8.2173
-0.5 | 0.0256 | 0.00318 | -0.0166 | 8.0503
0 | 0.0856 | 0.00317 | -0.0179 | 27.0032
0.5 | 0.1461 | 0.00316 | -0.0192 | 46.2342
1 | 0.2062 | 0.00321 | -0.0204 | 64.2368
1.5 | 0.2654 | 0.00325 | -0.0215 | 81.6615
2 | 0.3088 | 0.00439 | -0.0199 | 70.3417
2.5 | 0.354 | 0.00524 | -0.0185 | 67.5573
3 | 0.3984 | 0.00597 | -0.017 | 66.7337
3.5 | 0.4421 | 0.00663 | -0.0152 | 66.6817
4 | 0.4863 | 0.0072 | -0.0135 | 67.5417
4.5 | 0.5355 | 0.00752 | -0.0127 | 71.2101
5 | 0.5851 | 0.0078 | -0.012 | 75.0128
5.5 | 0.6336 | 0.00808 | -0.011 | 78.4158
6.5 | 0.7133 | 0.0087 | -0.0056 | 81.9885
7 | 0.7546 | 0.00906 | -0.0034 | 83.2892
7.5 | 0.7955 | 0.00949 | -0.0012 | 83.8251
8.5 | 0.8762 | 0.01047 | 0.003 | 83.6867
9 | 0.9175 | 0.01097 | 0.0048 | 83.6372
10 | 0.9963 | 0.01217 | 0.0089 | 81.8652
10.5 | 1.0338 | 0.0129 | 0.0111 | 80.1395
11 | 1.0728 | 0.01358 | 0.0129 | 78.9985
11.5 | 1.1111 | 0.01428 | 0.0148 | 77.8081
12 | 1.1488 | 0.01506 | 0.0166 | 76.2815
12.5 | 1.1848 | 0.01592 | 0.0186 | 74.4221
13 | 1.2199 | 0.01685 | 0.0207 | 72.3976
13.5 | 1.2531 | 0.01791 | 0.0228 | 69.9665
14 | 1.2835 | 0.01912 | 0.0252 | 67.1287
14.5 | 1.3153 | 0.02031 | 0.0272 | 64.7612
15 | 1.3486 | 0.02143 | 0.029 | 62.9305
15.5 | 1.3788 | 0.02274 | 0.031 | 60.6332
16 | 1.4063 | 0.02423 | 0.0332 | 58.0396
16.5 | 1.4334 | 0.02565 | 0.0354 | 55.883
17 | 1.485 | 0.02766 | 0.0318 | 53.6876
17.5 | 1.4981 | 0.02955 | 0.0358 | 50.6971
18 | 1.5197 | 0.03182 | 0.0376 | 47.7593
18.5 | 1.5371 | 0.03447 | 0.0394 | 44.5924
19 | 1.5534 | 0.03733 | 0.041 | 41.6126
19.5 | 1.5649 | 0.04075 | 0.0425 | 38.4025
20 | 1.5846 | 0.04357 | 0.0432 | 36.3691

## 93. Re 7M Mach 0.25 (1)
BIGFOIL.COM POLAR EXPORT
NACA66-116 a=0.6
NACA66-116 a=0.6 |  |  |  | Cl Max: | 1.155 | at alpha= | 11.5 | deg
JavaFoil+Calcfoil stall+Eppler ext transition |  |  |  | L/D Max: | 87.802 | at alpha= | 8 | deg
Re: | 7000000 |  |  | Cd Min: | 0.00349 | at alpha= | -0.5 | deg
Mach: | 0.25 |  |  | Cl=0 at alpha= | -0.71429 | deg
|  |  |  | @ Cl=0.1, Cd= | 0.0035271
|  |  |  | @ Cl=0.4, Cd= | 0.004659
|  |  |  | @ Cl=0.6, Cd= | 0.0083236
alpha (deg) | Cl | Cd | Cm | Cl/Cd
-16.5 | -0.586 | 0.12912 | 0.01 | -4.535
-16 | -0.632 | 0.12197 | 0.01 | -5.184
-15.5 | -0.675 | 0.11396 | 0.01 | -5.92
-15 | -0.714 | 0.1056 | 0.009 | -6.761
-14.5 | -0.749 | 0.09796 | 0.009 | -7.65
-14 | -0.781 | 0.08964 | 0.009 | -8.717
-13.5 | -0.81 | 0.08116 | 0.009 | -9.977
-13 | -0.855 | 0.06062 | 0.01 | -14.106
-12.5 | -0.989 | 0.01802 | 0.012 | -54.857
-12 | -1.002 | 0.01621 | 0.011 | -61.847
-11.5 | -1.008 | 0.01456 | 0.01 | -69.216
-11 | -1.003 | 0.0137 | 0.009 | -73.203
-10.5 | -0.991 | 0.01295 | 0.008 | -76.533
-10 | -0.972 | 0.01234 | 0.007 | -78.814
-9.5 | -0.948 | 0.01169 | 0.006 | -81.087
-9 | -0.917 | 0.01117 | 0.005 | -82.082
-8.5 | -0.882 | 0.01068 | 0.004 | -82.556
-8 | -0.842 | 0.01018 | 0.002 | -82.693
-7.5 | -0.797 | 0.00974 | 0.001 | -81.833
-7 | -0.749 | 0.00935 | 0 | -80.075
-6.5 | -0.697 | 0.00897 | -0.001 | -77.654
-6 | -0.643 | 0.00863 | -0.002 | -74.444
-5.5 | -0.587 | 0.00833 | -0.003 | -70.376
-5 | -0.529 | 0.008 | -0.005 | -66.129
-4.5 | -0.47 | 0.00771 | -0.006 | -60.988
-4 | -0.41 | 0.00747 | -0.007 | -54.901
-3.5 | -0.349 | 0.0064 | -0.008 | -54.636
-3 | -0.288 | 0.00617 | -0.01 | -46.616
-2.5 | -0.226 | 0.00638 | -0.011 | -35.38
-2 | -0.163 | 0.00465 | -0.012 | -35.083
-1.5 | -0.1 | 0.00415 | -0.013 | -24.044
-1 | -0.036 | 0.00351 | -0.014 | -10.385
-0.5 | 0.027 | 0.00349 | -0.016 | 7.763
0 | 0.091 | 0.00353 | -0.017 | 25.708
0.5 | 0.154 | 0.00351 | -0.018 | 43.951
1 | 0.218 | 0.00358 | -0.019 | 60.75
1.5 | 0.281 | 0.00363 | -0.021 | 77.537
2 | 0.344 | 0.00465 | -0.022 | 73.89
2.5 | 0.406 | 0.00466 | -0.023 | 87.024
3 | 0.467 | 0.0055 | -0.024 | 84.834
3.5 | 0.526 | 0.00796 | -0.025 | 66.031
4 | 0.586 | 0.00825 | -0.026 | 70.97
4.5 | 0.645 | 0.00856 | -0.028 | 75.357
5 | 0.703 | 0.00888 | -0.029 | 79.157
5.5 | 0.76 | 0.00924 | -0.03 | 82.227
6 | 0.814 | 0.00962 | -0.031 | 84.637
6.5 | 0.866 | 0.01006 | -0.032 | 86.055
7 | 0.915 | 0.0105 | -0.033 | 87.165
7.5 | 0.961 | 0.01098 | -0.035 | 87.528
8 | 1.003 | 0.01142 | -0.036 | 87.802
8.5 | 1.041 | 0.01199 | -0.037 | 86.846
9 | 1.075 | 0.01249 | -0.038 | 86.005
9.5 | 1.103 | 0.01322 | -0.039 | 83.423
10 | 1.125 | 0.01396 | -0.04 | 80.58
10.5 | 1.142 | 0.01472 | -0.041 | 77.551
11 | 1.152 | 0.01555 | -0.042 | 74.094
11.5 | 1.155 | 0.01653 | -0.043 | 69.88
12 | 1.151 | 0.0175 | -0.044 | 65.769
12.5 | 1.139 | 0.0187 | -0.045 | 60.936
13 | 1.12 | 0.02016 | -0.046 | 55.559
13.5 | 1.082 | 0.02261 | -0.047 | 47.827
14 | 1.031 | 0.02636 | -0.047 | 39.118
14.5 | 0.855 | 0.08814 | -0.033 | 9.697
15 | 0.8 | 0.10012 | -0.031 | 7.99
15.5 | 0.745 | 0.11028 | -0.029 | 6.755
16 | 0.688 | 0.1182 | -0.028 | 5.82
16.5 | 0.628 | 0.12717 | -0.027 | 4.936

## 94. Re 7M Mach 0.25 (2)
BIGFOIL.COM POLAR EXPORT
NACA66-116 a=0.6
NACA66-116 a=0.6 |  |  |  | Cl Max: | 1.4906 | at alpha= | 19 | deg
XFOIL ncrit=9 |  |  |  | L/D Max: | 84.2331 | at alpha= | 1.5 | deg
Re: | 7000000 |  |  | Cd Min: | 0.07391 | at alpha= | -20 | deg
Mach: | 0.25 |  |  | Cl=0 at alpha= | -0.7305 | deg
|  |  |  | @ Cl=0.1, Cd= | 0.0031964
|  |  |  | @ Cl=0.4, Cd= | 0.0059957
|  |  |  | @ Cl=0.6, Cd= | 0.0081007
alpha (deg) | Cl | Cd | Cm | Cl/Cd
-20 | -1.2944 | 0.07391 | -0.0752 | -17.5132
-19.5 | -1.3199 | 0.06359 | -0.0801 | -20.7564
-19 | -1.3506 | 0.05372 | -0.0835 | -25.1415
-18.5 | -1.3715 | 0.04593 | -0.0845 | -29.8607
-18 | -1.3601 | 0.04168 | -0.0839 | -32.632
-17.5 | -1.367 | 0.03633 | -0.0821 | -37.6273
-17 | -1.3554 | 0.03278 | -0.08 | -41.3484
-16.5 | -1.3413 | 0.02963 | -0.0774 | -45.2683
-16 | -1.3202 | 0.02715 | -0.0747 | -48.6262
-15.5 | -1.3007 | 0.02469 | -0.0716 | -52.6812
-15 | -1.2712 | 0.02297 | -0.0688 | -55.3418
-14.5 | -1.248 | 0.02095 | -0.0653 | -59.5704
-14 | -1.2219 | 0.01917 | -0.0617 | -63.7402
-13.5 | -1.1931 | 0.01759 | -0.0582 | -67.8283
-13 | -1.1602 | 0.01631 | -0.055 | -71.1343
-12.5 | -1.1233 | 0.01525 | -0.0521 | -73.659
-12 | -1.0846 | 0.01433 | -0.0493 | -75.6874
-11.5 | -1.0434 | 0.01358 | -0.0468 | -76.8336
-11 | -1.0029 | 0.01279 | -0.0442 | -78.4128
-10.5 | -0.9623 | 0.01205 | -0.0415 | -79.8589
-10 | -0.9192 | 0.01146 | -0.0391 | -80.2094
-9.5 | -0.88 | 0.01073 | -0.0361 | -82.013
-9 | -0.8376 | 0.01016 | -0.0335 | -82.4409
-8.5 | -0.7945 | 0.00967 | -0.031 | -82.1613
-8 | -0.7513 | 0.00925 | -0.0283 | -81.2216
-7.5 | -0.7102 | 0.0089 | -0.0252 | -79.7978
-7 | -0.6652 | 0.00855 | -0.0228 | -77.8012
-6.5 | -0.615 | 0.00821 | -0.0216 | -74.9086
-6 | -0.5623 | 0.00791 | -0.0208 | -71.0872
-5.5 | -0.5082 | 0.00765 | -0.0204 | -66.4314
-5 | -0.4546 | 0.00735 | -0.0198 | -61.8503
-4.5 | -0.3992 | 0.00711 | -0.0197 | -56.1463
-4 | -0.3433 | 0.00689 | -0.0197 | -49.8258
-3.5 | -0.2868 | 0.00668 | -0.0199 | -42.9341
-3 | -0.2306 | 0.00644 | -0.02 | -35.8075
-2.5 | -0.1791 | 0.00595 | -0.0193 | -30.1008
-2 | -0.1285 | 0.00533 | -0.0185 | -24.1088
-1.5 | -0.0794 | 0.00453 | -0.0176 | -17.5276
-1 | -0.0311 | 0.00353 | -0.0167 | -8.8102
-0.5 | 0.0266 | 0.0032 | -0.0172 | 8.3125
0 | 0.0887 | 0.0032 | -0.0185 | 27.7188
0.5 | 0.1512 | 0.00318 | -0.0199 | 47.5472
1 | 0.2133 | 0.00324 | -0.0212 | 65.8333
1.5 | 0.2746 | 0.00326 | -0.0223 | 84.2331
2.5 | 0.3628 | 0.00529 | -0.0185 | 68.5822
3 | 0.4055 | 0.0061 | -0.0163 | 66.4754
3.5 | 0.4468 | 0.00681 | -0.0137 | 65.6094
4 | 0.49 | 0.00737 | -0.0113 | 66.4858
4.5 | 0.5388 | 0.00769 | -0.01 | 70.065
5 | 0.5821 | 0.00796 | -0.0074 | 73.1281
5.5 | 0.6228 | 0.00828 | -0.0044 | 75.2174
6 | 0.6648 | 0.00869 | -0.0018 | 76.5017
6.5 | 0.7074 | 0.00913 | 0.0006 | 77.4808
7 | 0.7511 | 0.00956 | 0.0028 | 78.5669
7.5 | 0.7931 | 0.01009 | 0.0052 | 78.6026
8 | 0.8352 | 0.01066 | 0.0075 | 78.349
8.5 | 0.878 | 0.01123 | 0.0096 | 78.1834
9 | 0.9204 | 0.01184 | 0.0118 | 77.7365
9.5 | 0.9613 | 0.01254 | 0.0142 | 76.6587
10 | 0.9987 | 0.01341 | 0.017 | 74.4743
10.5 | 1.04 | 0.01416 | 0.0192 | 73.4463
11 | 1.0798 | 0.01501 | 0.0216 | 71.9387
11.5 | 1.1192 | 0.01588 | 0.024 | 70.4786
12 | 1.1574 | 0.01687 | 0.0264 | 68.607
12.5 | 1.1928 | 0.018 | 0.0292 | 66.2667
13 | 1.224 | 0.01944 | 0.0323 | 62.963
13.5 | 1.2588 | 0.02072 | 0.0349 | 60.7529
14 | 1.2922 | 0.02213 | 0.0375 | 58.3913
14.5 | 1.3241 | 0.02371 | 0.0401 | 55.8456
15 | 1.3532 | 0.0255 | 0.0429 | 53.0667
15.5 | 1.3819 | 0.0274 | 0.0455 | 50.4343
16 | 1.4048 | 0.0297 | 0.0484 | 47.2997
16.5 | 1.4248 | 0.03212 | 0.0515 | 44.3587
17 | 1.4663 | 0.03612 | 0.0481 | 40.5952
17.5 | 1.467 | 0.03934 | 0.0531 | 37.2903
18 | 1.4799 | 0.04318 | 0.0549 | 34.2728
18.5 | 1.4849 | 0.04793 | 0.0563 | 30.9806
19 | 1.4906 | 0.053 | 0.0569 | 28.1245
19.5 | 1.4754 | 0.06052 | 0.0564 | 24.3787
20 | 1.4699 | 0.06768 | 0.0549 | 21.7184

## 95. Re 7M Mach 0.50 (1)
BIGFOIL.COM POLAR EXPORT
NACA66-116 a=0.6
NACA66-116 a=0.6 |  |  |  | Cl Max: | 1.143 | at alpha= | 20 | deg
JavaFoil+Calcfoil stall+Eppler ext transition |  |  |  | L/D Max: | 83.772 | at alpha= | 1.5 | deg
Re: | 7000000 |  |  | Cd Min: | 0.00361 | at alpha= | -0.5 | deg
Mach: | 0.5 |  |  | Cl=0 at alpha= | -0.71127 | deg
|  |  |  | @ Cl=0.1, Cd= | 0.00361
|  |  |  | @ Cl=0.4, Cd= | 0.0050415
|  |  |  | @ Cl=0.6, Cd= | 0.0090274
alpha (deg) | Cl | Cd | Cm | Cl/Cd
-20 | -1.08 | 0.15233 | 0.02 | -7.088
-19.5 | -1.05 | 0.14569 | 0.019 | -7.207
-19 | -1.018 | 0.14293 | 0.018 | -7.122
-18.5 | -0.988 | 0.13948 | 0.016 | -7.086
-18 | -0.965 | 0.14085 | 0.017 | -6.854
-17.5 | -0.938 | 0.13212 | 0.016 | -7.099
-17 | -0.907 | 0.12794 | 0.014 | -7.09
-16.5 | -0.878 | 0.12387 | 0.013 | -7.086
-16 | -0.851 | 0.11908 | 0.012 | -7.143
-15.5 | -0.826 | 0.11426 | 0.012 | -7.23
-15 | -0.796 | 0.11079 | 0.011 | -7.183
-14.5 | -0.768 | 0.10319 | 0.01 | -7.445
-14 | -0.741 | 0.09449 | 0.01 | -7.844
-13.5 | -0.717 | 0.08596 | 0.01 | -8.341
-13 | -0.685 | 0.09244 | 0.008 | -7.41
-12.5 | -0.658 | 0.08492 | 0.008 | -7.752
-12 | -0.633 | 0.0764 | 0.007 | -8.292
-11.5 | -0.715 | 0.02035 | 0.011 | -35.114
-11 | -0.689 | 0.0177 | 0.01 | -38.897
-10.5 | -0.658 | 0.01619 | 0.009 | -40.663
-10 | -0.518 | 0.06939 | 0.004 | -7.468
-9.5 | -0.491 | 0.06104 | 0.003 | -8.049
-9 | -0.469 | 0.05254 | 0.003 | -8.932
-8.5 | -0.527 | 0.01369 | 0.004 | -38.519
-8 | -0.585 | 0.04961 | 0.001 | -11.783
-7.5 | -0.779 | 0.01196 | 0.001 | -65.087
-7 | -0.77 | 0.0112 | 0 | -68.786
-6.5 | -0.736 | 0.01054 | -0.001 | -69.816
-6 | -0.69 | 0.00998 | -0.003 | -69.169
-5.5 | -0.637 | 0.00949 | -0.004 | -67.135
-5 | -0.579 | 0.00903 | -0.005 | -64.112
-4.5 | -0.517 | 0.00862 | -0.007 | -60.007
-4 | -0.453 | 0.00825 | -0.008 | -54.907
-3.5 | -0.387 | 0.00789 | -0.009 | -48.993
-3 | -0.319 | 0.00758 | -0.011 | -42.045
-2.5 | -0.25 | 0.00732 | -0.012 | -34.183
-2 | -0.181 | 0.00709 | -0.013 | -25.503
-1.5 | -0.112 | 0.00449 | -0.015 | -24.826
-1 | -0.041 | 0.00366 | -0.016 | -11.16
-0.5 | 0.03 | 0.00361 | -0.018 | 8.38
0 | 0.101 | 0.00361 | -0.019 | 28.084
0.5 | 0.172 | 0.00361 | -0.02 | 47.724
1 | 0.243 | 0.0037 | -0.022 | 65.872
1.5 | 0.315 | 0.00375 | -0.023 | 83.772
2 | 0.382 | 0.00488 | -0.024 | 78.191
2.5 | 0.45 | 0.00549 | -0.026 | 81.963
3 | 0.515 | 0.00852 | -0.027 | 60.468
3.5 | 0.582 | 0.0089 | -0.028 | 65.403
4 | 0.647 | 0.00936 | -0.029 | 69.16
4.5 | 0.711 | 0.00976 | -0.031 | 72.847
5 | 0.772 | 0.01026 | -0.032 | 75.196
5.5 | 0.83 | 0.0108 | -0.033 | 76.799
6 | 0.88 | 0.01133 | -0.035 | 77.684
6.5 | 0.922 | 0.01203 | -0.036 | 76.63
7 | 0.949 | 0.01276 | -0.037 | 74.379
7.5 | 0.952 | 0.01373 | -0.038 | 69.333
8 | 0.894 | 0.01498 | -0.04 | 59.685
8.5 | 0.513 | 0.05504 | -0.02 | 9.324
9 | 0.652 | 0.01643 | -0.042 | 39.694
9.5 | 0.684 | 0.01765 | -0.043 | 38.735
10 | 0.601 | 0.06176 | -0.026 | 9.729
10.5 | 0.623 | 0.07084 | -0.023 | 8.795
11 | 0.65 | 0.081 | -0.023 | 8.028
11.5 | 0.811 | 0.02132 | -0.048 | 38.023
12 | 0.839 | 0.02348 | -0.049 | 35.741
12.5 | 0.788 | 0.05372 | -0.042 | 14.678
13 | 0.763 | 0.0904 | -0.029 | 8.439
13.5 | 0.791 | 0.09748 | -0.03 | 8.111
14 | 0.817 | 0.0957 | -0.031 | 8.54
14.5 | 0.843 | 0.10424 | -0.03 | 8.088
15 | 0.872 | 0.11128 | -0.032 | 7.838
15.5 | 0.904 | 0.11491 | -0.036 | 7.868
16 | 0.924 | 0.1191 | -0.033 | 7.762
16.5 | 0.954 | 0.12045 | -0.036 | 7.924
17 | 0.99 | 0.12205 | -0.04 | 8.112
17.5 | 1.018 | 0.12968 | -0.041 | 7.851
18 | 1.034 | 0.13471 | -0.038 | 7.678
18.5 | 1.065 | 0.13865 | -0.04 | 7.679
19 | 1.101 | 0.13982 | -0.044 | 7.872
19.5 | 1.133 | 0.14356 | -0.046 | 7.889
20 | 1.143 | 0.15212 | -0.042 | 7.516

## 96. Re 7M Mach 0.50 (2)
BIGFOIL.COM POLAR EXPORT
NACA66-116 a=0.6
NACA66-116 a=0.6 |  |  |  | Cl Max: | 0.968 | at alpha= | 10 | deg
XFOIL ncrit=9 |  |  |  | L/D Max: | 93.9881 | at alpha= | 1.5 | deg
Re: | 7000000 |  |  | Cd Min: | 0.12573 | at alpha= | -14.5 | deg
Mach: | 0.5 |  |  | Cl=0 at alpha= | -0.72367 | deg
|  |  |  | @ Cl=0.1, Cd= | 0.0033103
|  |  |  | @ Cl=0.4, Cd= | 0.0057527
|  |  |  | @ Cl=0.6, Cd= | 0.010469
alpha (deg) | Cl | Cd | Cm | Cl/Cd
-14.5 | -0.5447 | 0.12573 | -0.0529 | -4.3323
-14 | -0.5625 | 0.11198 | -0.0614 | -5.0232
-13.5 | -0.5681 | 0.10094 | -0.0682 | -5.6281
-13 | -0.5925 | 0.08623 | -0.0775 | -6.8712
-12.5 | -0.6196 | 0.07056 | -0.0887 | -8.7812
-12 | -0.6481 | 0.05823 | -0.097 | -11.13
-11.5 | -0.6844 | 0.04785 | -0.101 | -14.303
-11 | -0.7193 | 0.03959 | -0.1006 | -18.1687
-10.5 | -0.7533 | 0.03255 | -0.097 | -23.1429
-10 | -0.7845 | 0.02609 | -0.0907 | -30.069
-9.5 | -0.8071 | 0.01995 | -0.0826 | -40.4561
-9 | -0.7941 | 0.0163 | -0.0755 | -48.7178
-8.5 | -0.7675 | 0.01409 | -0.0689 | -54.4713
-8 | -0.7321 | 0.01256 | -0.063 | -58.2882
-7.5 | -0.6904 | 0.01137 | -0.0579 | -60.7212
-7 | -0.6426 | 0.0105 | -0.0538 | -61.2
-6.5 | -0.5951 | 0.00971 | -0.0497 | -61.2873
-6 | -0.545 | 0.00908 | -0.0462 | -60.022
-5.5 | -0.4935 | 0.00856 | -0.043 | -57.6519
-5 | -0.4423 | 0.00811 | -0.0399 | -54.5376
-4.5 | -0.3951 | 0.00767 | -0.036 | -51.5124
-4 | -0.3479 | 0.00743 | -0.0322 | -46.8237
-3.5 | -0.2905 | 0.00714 | -0.0305 | -40.6863
-3 | -0.2307 | 0.00687 | -0.0294 | -33.5808
-2.5 | -0.1737 | 0.0065 | -0.028 | -26.7231
-2 | -0.1273 | 0.00572 | -0.0248 | -22.2552
-1.5 | -0.0821 | 0.00475 | -0.0217 | -17.2842
-1 | -0.0383 | 0.00341 | -0.0185 | -11.2317
-0.5 | 0.031 | 0.00332 | -0.0197 | 9.3373
0 | 0.1021 | 0.00331 | -0.0212 | 30.8459
0.5 | 0.1739 | 0.00329 | -0.0228 | 52.8571
1 | 0.2451 | 0.00336 | -0.0243 | 72.9464
1.5 | 0.3158 | 0.00336 | -0.0257 | 93.9881
2 | 0.3592 | 0.00451 | -0.0221 | 79.6452
2.5 | 0.3957 | 0.00553 | -0.0171 | 71.5552
3 | 0.4152 | 0.00654 | -0.0087 | 63.4862
3.5 | 0.4171 | 0.0077 | 0.0028 | 54.1688
4 | 0.449 | 0.00864 | 0.0084 | 51.9676
4.5 | 0.4979 | 0.0092 | 0.0111 | 54.1196
5 | 0.5468 | 0.0098 | 0.0139 | 55.7959
5.5 | 0.5968 | 0.01042 | 0.0165 | 57.2745
6 | 0.645 | 0.01115 | 0.0195 | 57.8475
6.5 | 0.6949 | 0.01188 | 0.0224 | 58.4933
7 | 0.7437 | 0.01271 | 0.0256 | 58.513
7.5 | 0.7887 | 0.0137 | 0.0294 | 57.5693
8 | 0.835 | 0.01472 | 0.0331 | 56.7255
8.5 | 0.8782 | 0.01594 | 0.0374 | 55.0941
9 | 0.9191 | 0.01738 | 0.042 | 52.8826
9.5 | 0.9512 | 0.01929 | 0.0475 | 49.3105
10 | 0.968 | 0.0221 | 0.0541 | 43.8009
11 | 0.9614 | 0.03149 | 0.0675 | 30.5303
11.5 | 0.9421 | 0.03802 | 0.0723 | 24.7791
12 | 0.9163 | 0.04564 | 0.0747 | 20.0767
12.5 | 0.8829 | 0.05501 | 0.0743 | 16.0498
13 | 0.8463 | 0.06643 | 0.0701 | 12.7397
13.5 | 0.8129 | 0.07941 | 0.0625 | 10.2367
14 | 0.783 | 0.09408 | 0.0523 | 8.3227
14.5 | 0.763 | 0.10865 | 0.0426 | 7.0225
15 | 0.7364 | 0.12432 | 0.0329 | 5.9234

## 97. Re 8M Mach 0.00 (1)
BIGFOIL.COM POLAR EXPORT
NACA66-116 a=0.6
NACA66-116 a=0.6 |  |  |  | Cl Max: | 1.248 | at alpha= | 13 | deg
JavaFoil+Calcfoil stall+Eppler ext transition |  |  |  | L/D Max: | 93.608 | at alpha= | 8 | deg
Re: | 8000000 |  |  | Cd Min: | 0.0034 | at alpha= | -0.5 | deg
Mach: | 0 |  |  | Cl=0 at alpha= | -0.71312 | deg
|  |  |  | @ Cl=0.1, Cd= | 0.0034098
|  |  |  | @ Cl=0.4, Cd= | 0.0049875
|  |  |  | @ Cl=0.6, Cd= | 0.0079743
alpha (deg) | Cl | Cd | Cm | Cl/Cd
-19 | -0.839 | 0.14161 | 0.015 | -5.922
-18.5 | -0.86 | 0.12962 | 0.015 | -6.631
-18 | -0.878 | 0.12225 | 0.015 | -7.178
-17.5 | -0.895 | 0.11367 | 0.015 | -7.877
-17 | -0.915 | 0.10276 | 0.015 | -8.908
-16.5 | -0.953 | 0.07881 | 0.016 | -12.095
-16 | -1.052 | 0.03294 | 0.018 | -31.941
-15.5 | -1.079 | 0.02576 | 0.018 | -41.9
-15 | -1.092 | 0.02315 | 0.017 | -47.163
-14.5 | -1.105 | 0.01999 | 0.016 | -55.24
-14 | -1.11 | 0.01801 | 0.015 | -61.633
-13.5 | -1.11 | 0.01666 | 0.014 | -66.64
-13 | -1.106 | 0.01556 | 0.013 | -71.065
-12.5 | -1.097 | 0.01455 | 0.012 | -75.368
-12 | -1.083 | 0.01362 | 0.011 | -79.522
-11.5 | -1.065 | 0.01288 | 0.01 | -82.739
-11 | -1.043 | 0.01225 | 0.009 | -85.182
-10.5 | -1.017 | 0.01172 | 0.008 | -86.724
-10 | -0.986 | 0.01119 | 0.007 | -88.119
-9.5 | -0.952 | 0.01071 | 0.006 | -88.911
-9 | -0.915 | 0.01025 | 0.005 | -89.3
-8.5 | -0.874 | 0.00982 | 0.004 | -88.999
-8 | -0.83 | 0.00944 | 0.002 | -87.939
-7.5 | -0.783 | 0.0091 | 0.001 | -86.072
-7 | -0.733 | 0.00876 | 0 | -83.704
-6.5 | -0.681 | 0.00842 | -0.001 | -80.895
-6 | -0.627 | 0.00815 | -0.002 | -76.911
-5.5 | -0.572 | 0.00787 | -0.003 | -72.647
-5 | -0.515 | 0.00758 | -0.005 | -67.942
-4.5 | -0.457 | 0.00648 | -0.006 | -70.609
-4 | -0.399 | 0.00669 | -0.007 | -59.584
-3.5 | -0.34 | 0.00708 | -0.008 | -47.999
-3 | -0.28 | 0.00686 | -0.009 | -40.737
-2.5 | -0.219 | 0.00669 | -0.01 | -32.723
-2 | -0.158 | 0.00469 | -0.012 | -33.693
-1.5 | -0.097 | 0.00433 | -0.013 | -22.328
-1 | -0.035 | 0.00399 | -0.014 | -8.865
-0.5 | 0.026 | 0.0034 | -0.015 | 7.7
0 | 0.088 | 0.0034 | -0.016 | 25.84
0.5 | 0.149 | 0.00345 | -0.018 | 43.314
1 | 0.211 | 0.00349 | -0.019 | 60.496
1.5 | 0.272 | 0.00439 | -0.02 | 62.027
2 | 0.333 | 0.00476 | -0.021 | 70.01
2.5 | 0.393 | 0.00497 | -0.022 | 79.197
3 | 0.453 | 0.00512 | -0.023 | 88.481
3.5 | 0.51 | 0.00755 | -0.025 | 67.593
4 | 0.569 | 0.00783 | -0.026 | 72.69
4.5 | 0.627 | 0.0081 | -0.027 | 77.394
5 | 0.684 | 0.0084 | -0.028 | 81.443
5.5 | 0.74 | 0.00869 | -0.029 | 85.128
6 | 0.793 | 0.00903 | -0.03 | 87.903
6.5 | 0.845 | 0.00939 | -0.031 | 90.019
7 | 0.895 | 0.00975 | -0.032 | 91.86
7.5 | 0.943 | 0.01015 | -0.034 | 92.938
8 | 0.988 | 0.01056 | -0.035 | 93.608
8.5 | 1.03 | 0.01101 | -0.036 | 93.541
9 | 1.069 | 0.01148 | -0.037 | 93.151
9.5 | 1.105 | 0.01197 | -0.038 | 92.33
10 | 1.137 | 0.01253 | -0.039 | 90.796
10.5 | 1.166 | 0.01316 | -0.04 | 88.591
11 | 1.191 | 0.01386 | -0.041 | 85.881
11.5 | 1.211 | 0.01457 | -0.042 | 83.135
12 | 1.228 | 0.01532 | -0.043 | 80.153
12.5 | 1.24 | 0.01615 | -0.044 | 76.783
13 | 1.248 | 0.01699 | -0.045 | 73.467
13.5 | 1.247 | 0.01798 | -0.046 | 69.348
14 | 1.241 | 0.01909 | -0.047 | 65.036
14.5 | 1.231 | 0.0204 | -0.048 | 60.347
15 | 1.216 | 0.0219 | -0.048 | 55.535
15.5 | 1.199 | 0.02351 | -0.049 | 50.991
16 | 1.178 | 0.02511 | -0.05 | 46.908
16.5 | 1.152 | 0.02739 | -0.051 | 42.081
17 | 1.122 | 0.03107 | -0.051 | 36.103
17.5 | 1.089 | 0.03529 | -0.052 | 30.851
18 | 1.047 | 0.04377 | -0.051 | 23.909

## 98. Re 8M Mach 0.00 (2)
BIGFOIL.COM POLAR EXPORT
NACA66-116 a=0.6
NACA66-116 a=0.6 |  |  |  | Cl Max: | 1.6086 | at alpha= | 20 | deg
XFOIL ncrit=9 |  |  |  | L/D Max: | 88.1048 | at alpha= | 9 | deg
Re: | 8000000 |  |  | Cd Min: | 0.03951 | at alpha= | 20 | deg
Mach: | 0 |  |  | Cl=0 at alpha= | -0.75147 | deg
|  |  |  | @ Cl=0.1, Cd= | 0.0030676
|  |  |  | @ Cl=0.4, Cd= | 0.0060167
|  |  |  | @ Cl=0.6, Cd= | 0.0076495
alpha (deg) | Cl | Cd | Cm | Cl/Cd
-19.5 | -1.5294 | 0.03078 | -0.0632 | -49.6881
-19 | -1.5116 | 0.0285 | -0.0615 | -53.0386
-18.5 | -1.4913 | 0.02647 | -0.0597 | -56.3393
-18 | -1.4677 | 0.02473 | -0.0579 | -59.349
-17.5 | -1.443 | 0.0231 | -0.0561 | -62.4675
-17 | -1.4146 | 0.02174 | -0.0543 | -65.069
-16.5 | -1.3858 | 0.02048 | -0.0524 | -67.666
-16 | -1.3574 | 0.01919 | -0.0504 | -70.7348
-15.5 | -1.3249 | 0.01819 | -0.0486 | -72.8367
-15 | -1.2919 | 0.01719 | -0.0467 | -75.1542
-14.5 | -1.2632 | 0.01599 | -0.0441 | -78.9994
-14 | -1.2308 | 0.01502 | -0.0418 | -81.9441
-13.5 | -1.1954 | 0.01422 | -0.0398 | -84.0647
-13 | -1.1595 | 0.01347 | -0.0378 | -86.0802
-12.5 | -1.1218 | 0.0128 | -0.0359 | -87.6406
-12 | -1.0834 | 0.0122 | -0.034 | -88.8033
-11.5 | -1.0438 | 0.01166 | -0.0321 | -89.5197
-11 | -1.0037 | 0.01115 | -0.0303 | -90.0179
-10.5 | -0.9639 | 0.01065 | -0.0283 | -90.507
-10 | -0.9258 | 0.01012 | -0.0258 | -91.4822
-9.5 | -0.8874 | 0.00964 | -0.0233 | -92.0539
-9 | -0.8493 | 0.00927 | -0.0205 | -91.6181
-8.5 | -0.8056 | 0.00897 | -0.0187 | -89.8105
-8 | -0.7574 | 0.00867 | -0.0179 | -87.3587
-7.5 | -0.7079 | 0.00839 | -0.0173 | -84.3743
-7 | -0.6585 | 0.00806 | -0.0167 | -81.6998
-6.5 | -0.6072 | 0.00777 | -0.0164 | -78.1467
-6 | -0.5545 | 0.00752 | -0.0164 | -73.7367
-5.5 | -0.5011 | 0.00728 | -0.0165 | -68.8324
-5 | -0.4479 | 0.00702 | -0.0165 | -63.8034
-4 | -0.3387 | 0.00661 | -0.0171 | -51.2405
-3.5 | -0.2835 | 0.00642 | -0.0175 | -44.1589
-3 | -0.2286 | 0.0062 | -0.0179 | -36.871
-2.5 | -0.1772 | 0.00573 | -0.0176 | -30.925
-2 | -0.1257 | 0.00521 | -0.0174 | -24.1267
-1.5 | -0.0752 | 0.00457 | -0.0171 | -16.4551
-1 | -0.0254 | 0.00384 | -0.0167 | -6.6146
-0.5 | 0.0257 | 0.00311 | -0.0166 | 8.2637
0 | 0.0857 | 0.00307 | -0.0179 | 27.9153
0.5 | 0.1453 | 0.00306 | -0.0191 | 47.4837
1 | 0.2051 | 0.00309 | -0.0204 | 66.3754
1.5 | 0.2594 | 0.00353 | -0.0207 | 73.4844
3 | 0.3955 | 0.00596 | -0.0168 | 66.3591
3.5 | 0.4415 | 0.00654 | -0.0156 | 67.5076
4 | 0.4877 | 0.00704 | -0.0143 | 69.2756
4.5 | 0.538 | 0.00733 | -0.0138 | 73.397
5 | 0.5882 | 0.00759 | -0.0132 | 77.4967
5.5 | 0.6378 | 0.00784 | -0.0126 | 81.352
6 | 0.6851 | 0.00814 | -0.0115 | 84.1646
7 | 0.7639 | 0.00873 | -0.0062 | 87.5029
7.5 | 0.8033 | 0.00915 | -0.0037 | 87.7923
8 | 0.8433 | 0.00959 | -0.0015 | 87.9353
8.5 | 0.8843 | 0.01004 | 0.0004 | 88.0777
9 | 0.9251 | 0.0105 | 0.0022 | 88.1048
9.5 | 0.9652 | 0.01103 | 0.0041 | 87.5068
10 | 1.0033 | 0.01166 | 0.0062 | 86.0463
10.5 | 1.0409 | 0.01231 | 0.0084 | 84.5573
11 | 1.0803 | 0.01292 | 0.01 | 83.6146
11.5 | 1.1191 | 0.01356 | 0.0118 | 82.5295
12 | 1.156 | 0.01431 | 0.0137 | 80.7827
12.5 | 1.1924 | 0.0151 | 0.0155 | 78.9669
13 | 1.2272 | 0.01599 | 0.0175 | 76.748
13.5 | 1.2593 | 0.01702 | 0.0197 | 73.9894
14 | 1.2922 | 0.01806 | 0.0217 | 71.5504
14.5 | 1.3249 | 0.01909 | 0.0236 | 69.4028
15 | 1.358 | 0.02014 | 0.0253 | 67.428
15.5 | 1.3896 | 0.0213 | 0.0271 | 65.2394
16 | 1.4175 | 0.02267 | 0.0292 | 62.5276
16.5 | 1.4458 | 0.02402 | 0.0311 | 60.1915
17 | 1.4681 | 0.02538 | 0.0341 | 57.8448
17.5 | 1.5394 | 0.02781 | 0.0255 | 55.3542
18 | 1.5331 | 0.02947 | 0.0335 | 52.0224
18.5 | 1.5532 | 0.03175 | 0.0353 | 48.9197
19 | 1.573 | 0.03414 | 0.0367 | 46.075
19.5 | 1.5884 | 0.03696 | 0.0383 | 42.9762
20 | 1.6086 | 0.03951 | 0.0392 | 40.7137

## 99. Re 8M Mach 0.10 (1)
BIGFOIL.COM POLAR EXPORT
NACA66-116 a=0.6
NACA66-116 a=0.6 |  |  |  | Cl Max: | 1.235 | at alpha= | 13 | deg
JavaFoil+Calcfoil stall+Eppler ext transition |  |  |  | L/D Max: | 93.789 | at alpha= | 3 | deg
Re: | 8000000 |  |  | Cd Min: | 0.00337 | at alpha= | 0 | deg
Mach: | 0.1 |  |  | Cl=0 at alpha= | -0.70968 | deg
|  |  |  | @ Cl=0.1, Cd= | 0.0033874
|  |  |  | @ Cl=0.4, Cd= | 0.0049783
|  |  |  | @ Cl=0.6, Cd= | 0.0079852
alpha (deg) | Cl | Cd | Cm | Cl/Cd
-18.5 | -0.81 | 0.13515 | 0.014 | -5.991
-18 | -0.829 | 0.13049 | 0.014 | -6.35
-17.5 | -0.847 | 0.1247 | 0.013 | -6.789
-17 | -0.87 | 0.11177 | 0.014 | -7.786
-16.5 | -0.894 | 0.09881 | 0.014 | -9.05
-16 | -0.901 | 0.09917 | 0.013 | -9.087
-15.5 | -1.032 | 0.03175 | 0.017 | -32.521
-15 | -1.065 | 0.02362 | 0.017 | -45.103
-14.5 | -1.075 | 0.02187 | 0.016 | -49.168
-14 | -1.088 | 0.01889 | 0.015 | -57.619
-13.5 | -1.093 | 0.01724 | 0.014 | -63.399
-13 | -1.092 | 0.01588 | 0.013 | -68.795
-12.5 | -1.086 | 0.01481 | 0.012 | -73.334
-12 | -1.075 | 0.01382 | 0.011 | -77.791
-11.5 | -1.06 | 0.01304 | 0.01 | -81.262
-11 | -1.039 | 0.01239 | 0.009 | -83.879
-10.5 | -1.015 | 0.01184 | 0.008 | -85.697
-10 | -0.986 | 0.01132 | 0.007 | -87.074
-9.5 | -0.953 | 0.01082 | 0.006 | -88.062
-9 | -0.916 | 0.01034 | 0.005 | -88.594
-8.5 | -0.876 | 0.00991 | 0.004 | -88.395
-8 | -0.832 | 0.00951 | 0.002 | -87.473
-7.5 | -0.786 | 0.00918 | 0.001 | -85.6
-7 | -0.736 | 0.00881 | 0 | -83.514
-6.5 | -0.684 | 0.00849 | -0.001 | -80.496
-6 | -0.629 | 0.00821 | -0.002 | -76.686
-5.5 | -0.574 | 0.00792 | -0.003 | -72.465
-5 | -0.517 | 0.00763 | -0.005 | -67.814
-4.5 | -0.459 | 0.00652 | -0.006 | -70.449
-4 | -0.401 | 0.00673 | -0.007 | -59.563
-3.5 | -0.341 | 0.00651 | -0.008 | -52.428
-3 | -0.281 | 0.00694 | -0.009 | -40.498
-2.5 | -0.22 | 0.00666 | -0.011 | -33.031
-2 | -0.159 | 0.00475 | -0.012 | -33.389
-1.5 | -0.097 | 0.00434 | -0.013 | -22.391
-1 | -0.036 | 0.00396 | -0.014 | -8.96
-0.5 | 0.026 | 0.00344 | -0.015 | 7.663
0 | 0.088 | 0.00337 | -0.017 | 26.142
0.5 | 0.15 | 0.00346 | -0.018 | 43.431
1 | 0.212 | 0.00353 | -0.019 | 60.002
1.5 | 0.274 | 0.00437 | -0.02 | 62.682
2 | 0.335 | 0.00481 | -0.021 | 69.594
2.5 | 0.395 | 0.00499 | -0.022 | 79.134
3 | 0.455 | 0.00485 | -0.024 | 93.789
3.5 | 0.513 | 0.0076 | -0.025 | 67.493
4 | 0.572 | 0.00785 | -0.026 | 72.794
4.5 | 0.63 | 0.00813 | -0.027 | 77.462
5 | 0.687 | 0.00842 | -0.028 | 81.593
5.5 | 0.743 | 0.00874 | -0.029 | 84.996
6 | 0.797 | 0.00906 | -0.03 | 87.969
6.5 | 0.849 | 0.00947 | -0.031 | 89.657
7 | 0.899 | 0.00985 | -0.033 | 91.211
7.5 | 0.946 | 0.01023 | -0.034 | 92.431
8 | 0.991 | 0.01065 | -0.035 | 93.015
8.5 | 1.032 | 0.01112 | -0.036 | 92.85
9 | 1.071 | 0.0116 | -0.037 | 92.278
9.5 | 1.106 | 0.0121 | -0.038 | 91.406
10 | 1.137 | 0.01268 | -0.039 | 89.705
10.5 | 1.164 | 0.01335 | -0.04 | 87.211
11 | 1.187 | 0.01401 | -0.041 | 84.746
11.5 | 1.206 | 0.01476 | -0.042 | 81.697
12 | 1.22 | 0.01554 | -0.043 | 78.507
12.5 | 1.23 | 0.0164 | -0.044 | 74.982
13 | 1.235 | 0.01735 | -0.045 | 71.173
13.5 | 1.23 | 0.01835 | -0.046 | 67.072
14 | 1.221 | 0.01966 | -0.047 | 62.095
14.5 | 1.206 | 0.02109 | -0.048 | 57.167
15 | 1.187 | 0.02262 | -0.049 | 52.487
15.5 | 1.164 | 0.02444 | -0.049 | 47.63
16 | 1.135 | 0.0272 | -0.05 | 41.725
16.5 | 1.106 | 0.0293 | -0.051 | 37.766
17 | 1.066 | 0.03506 | -0.051 | 30.413
17.5 | 1.006 | 0.04978 | -0.049 | 20.215
18 | 0.909 | 0.09663 | -0.042 | 9.411

## 100. Re 8M Mach 0.10 (2)
BIGFOIL.COM POLAR EXPORT
NACA66-116 a=0.6
NACA66-116 a=0.6 |  |  |  | Cl Max: | 1.6048 | at alpha= | 20 | deg
XFOIL ncrit=9 |  |  |  | L/D Max: | 87.0866 | at alpha= | 8.5 | deg
Re: | 8000000 |  |  | Cd Min: | 0.04178 | at alpha= | 20 | deg
Mach: | 0.1 |  |  | Cl=0 at alpha= | -0.75194 | deg
|  |  |  | @ Cl=0.1, Cd= | 0.0030677
|  |  |  | @ Cl=0.4, Cd= | 0.0060207
|  |  |  | @ Cl=0.6, Cd= | 0.0076762
alpha (deg) | Cl | Cd | Cm | Cl/Cd
-20 | -1.5368 | 0.03565 | -0.0691 | -43.108
-19.5 | -1.5231 | 0.03288 | -0.0674 | -46.323
-19 | -1.5073 | 0.03027 | -0.0656 | -49.7952
-18.5 | -1.4891 | 0.02794 | -0.0637 | -53.2963
-18 | -1.4659 | 0.02603 | -0.0619 | -56.3158
-17.5 | -1.4429 | 0.02418 | -0.0598 | -59.6733
-17 | -1.4162 | 0.02262 | -0.0578 | -62.6083
-16.5 | -1.3882 | 0.02122 | -0.0558 | -65.4194
-16 | -1.3593 | 0.01988 | -0.0536 | -68.3753
-15.5 | -1.3268 | 0.01879 | -0.0517 | -70.612
-15 | -1.2944 | 0.0177 | -0.0496 | -73.1299
-14.5 | -1.2644 | 0.01652 | -0.0471 | -76.5375
-14 | -1.2331 | 0.01543 | -0.0445 | -79.9157
-13.5 | -1.1974 | 0.01458 | -0.0424 | -82.1262
-13 | -1.1615 | 0.01378 | -0.0402 | -84.2888
-12.5 | -1.1241 | 0.01305 | -0.0381 | -86.1379
-12 | -1.0858 | 0.01241 | -0.036 | -87.494
-11.5 | -1.0457 | 0.01184 | -0.0341 | -88.3193
-11 | -1.0052 | 0.0113 | -0.0322 | -88.9558
-10.5 | -0.9651 | 0.01078 | -0.0301 | -89.5269
-9.5 | -0.887 | 0.00975 | -0.0252 | -90.9744
-9 | -0.8479 | 0.00933 | -0.0225 | -90.8789
-8.5 | -0.8076 | 0.00902 | -0.0199 | -89.5344
-8 | -0.7597 | 0.00872 | -0.0189 | -87.1216
-7.5 | -0.7102 | 0.00843 | -0.0181 | -84.2467
-7 | -0.6607 | 0.0081 | -0.0174 | -81.5679
-6.5 | -0.6094 | 0.0078 | -0.017 | -78.1282
-6 | -0.5566 | 0.00754 | -0.0169 | -73.8196
-5.5 | -0.5028 | 0.00731 | -0.017 | -68.7825
-5 | -0.4496 | 0.00704 | -0.0169 | -63.8636
-4 | -0.3399 | 0.00663 | -0.0174 | -51.267
-3.5 | -0.2844 | 0.00644 | -0.0178 | -44.1615
-3 | -0.2292 | 0.00622 | -0.0182 | -36.8489
-2.5 | -0.1776 | 0.00575 | -0.0179 | -30.887
-2 | -0.126 | 0.00522 | -0.0176 | -24.1379
-1.5 | -0.0754 | 0.00458 | -0.0173 | -16.4629
-1 | -0.0255 | 0.00384 | -0.0169 | -6.6406
-0.5 | 0.0259 | 0.00311 | -0.0167 | 8.328
0 | 0.0862 | 0.00307 | -0.018 | 28.0782
0.5 | 0.1462 | 0.00306 | -0.0192 | 47.7778
1 | 0.2064 | 0.00309 | -0.0205 | 66.7961
1.5 | 0.2614 | 0.0035 | -0.0208 | 74.6857
3 | 0.3969 | 0.00598 | -0.0167 | 66.3712
3.5 | 0.4426 | 0.00658 | -0.0153 | 67.2644
4 | 0.4888 | 0.00707 | -0.014 | 69.1372
4.5 | 0.5393 | 0.00736 | -0.0134 | 73.2745
5 | 0.5893 | 0.00762 | -0.0127 | 77.336
5.5 | 0.6388 | 0.00788 | -0.012 | 81.066
6 | 0.6842 | 0.00817 | -0.0104 | 83.7454
7 | 0.7628 | 0.00881 | -0.0049 | 86.5834
7.5 | 0.8027 | 0.00924 | -0.0025 | 86.8723
8 | 0.8434 | 0.00969 | -0.0003 | 87.0382
8.5 | 0.8848 | 0.01016 | 0.0016 | 87.0866
9 | 0.9257 | 0.01064 | 0.0036 | 87.0019
9.5 | 0.9655 | 0.01119 | 0.0056 | 86.2824
10 | 1.0034 | 0.01187 | 0.0078 | 84.5324
10.5 | 1.0426 | 0.0125 | 0.0098 | 83.408
11 | 1.0818 | 0.01315 | 0.0116 | 82.2662
11.5 | 1.1205 | 0.01383 | 0.0135 | 81.0195
12 | 1.1583 | 0.01459 | 0.0154 | 79.39
12.5 | 1.1939 | 0.01545 | 0.0175 | 77.2751
13 | 1.2288 | 0.01638 | 0.0196 | 75.0183
13.5 | 1.2605 | 0.0175 | 0.022 | 72.0286
14 | 1.2942 | 0.01853 | 0.024 | 69.8435
14.5 | 1.3283 | 0.01957 | 0.0258 | 67.8743
15 | 1.3604 | 0.02072 | 0.0278 | 65.6564
15.5 | 1.3911 | 0.022 | 0.0298 | 63.2318
16 | 1.4201 | 0.0234 | 0.0318 | 60.688
16.5 | 1.4473 | 0.0249 | 0.0339 | 58.1245
17 | 1.4696 | 0.02647 | 0.0368 | 55.5195
17.5 | 1.5401 | 0.02913 | 0.0284 | 52.8699
18 | 1.532 | 0.0309 | 0.0368 | 49.5793
18.5 | 1.5509 | 0.03341 | 0.0386 | 46.4202
19 | 1.5715 | 0.03587 | 0.04 | 43.811
19.5 | 1.5856 | 0.03897 | 0.0416 | 40.6877
20 | 1.6048 | 0.04178 | 0.0425 | 38.4107

## 101. Re 8M Mach 0.25 (1)
BIGFOIL.COM POLAR EXPORT
NACA66-116 a=0.6
NACA66-116 a=0.6 |  |  |  | Cl Max: | 1.156 | at alpha= | 11.5 | deg
JavaFoil+Calcfoil stall+Eppler ext transition |  |  |  | L/D Max: | 90.058 | at alpha= | 8 | deg
Re: | 8000000 |  |  | Cd Min: | 0.00341 | at alpha= | -0.5 | deg
Mach: | 0.25 |  |  | Cl=0 at alpha= | -0.71429 | deg
|  |  |  | @ Cl=0.1, Cd= | 0.0034371
|  |  |  | @ Cl=0.4, Cd= | 0.0048461
|  |  |  | @ Cl=0.6, Cd= | 0.0081612
alpha (deg) | Cl | Cd | Cm | Cl/Cd
-16.5 | -0.586 | 0.1308 | 0.01 | -4.478
-16 | -0.633 | 0.11974 | 0.01 | -5.283
-15.5 | -0.675 | 0.11389 | 0.01 | -5.926
-15 | -0.715 | 0.10481 | 0.01 | -6.818
-14.5 | -0.75 | 0.09664 | 0.01 | -7.764
-14 | -0.783 | 0.08837 | 0.01 | -8.856
-13.5 | -0.812 | 0.0792 | 0.01 | -10.256
-13 | -0.956 | 0.02265 | 0.013 | -42.195
-12.5 | -0.99 | 0.01755 | 0.012 | -56.393
-12 | -1.004 | 0.01572 | 0.011 | -63.864
-11.5 | -1.008 | 0.01424 | 0.01 | -70.813
-11 | -1.004 | 0.01334 | 0.009 | -75.23
-10.5 | -0.992 | 0.01261 | 0.008 | -78.624
-10 | -0.973 | 0.01202 | 0.007 | -80.958
-9.5 | -0.948 | 0.0114 | 0.006 | -83.231
-9 | -0.918 | 0.01088 | 0.005 | -84.355
-8.5 | -0.882 | 0.01042 | 0.004 | -84.715
-8 | -0.842 | 0.00994 | 0.002 | -84.753
-7.5 | -0.798 | 0.0095 | 0.001 | -83.981
-7 | -0.749 | 0.00912 | 0 | -82.15
-6.5 | -0.697 | 0.00877 | -0.001 | -79.505
-6 | -0.643 | 0.00845 | -0.002 | -76.048
-5.5 | -0.587 | 0.00814 | -0.003 | -72.103
-5 | -0.529 | 0.00782 | -0.005 | -67.745
-4.5 | -0.471 | 0.00753 | -0.006 | -62.49
-4 | -0.411 | 0.00728 | -0.007 | -56.362
-3.5 | -0.35 | 0.00624 | -0.008 | -56.014
-3 | -0.288 | 0.00642 | -0.01 | -44.843
-2.5 | -0.226 | 0.00687 | -0.011 | -32.89
-2 | -0.163 | 0.00482 | -0.012 | -33.833
-1.5 | -0.1 | 0.00441 | -0.013 | -22.614
-1 | -0.036 | 0.00403 | -0.014 | -9.06
-0.5 | 0.027 | 0.00341 | -0.016 | 7.932
0 | 0.091 | 0.00343 | -0.017 | 26.438
0.5 | 0.154 | 0.00348 | -0.018 | 44.37
1 | 0.218 | 0.00351 | -0.019 | 61.967
1.5 | 0.281 | 0.00444 | -0.021 | 63.301
2 | 0.344 | 0.00469 | -0.022 | 73.265
2.5 | 0.405 | 0.00486 | -0.023 | 83.451
3 | 0.467 | 0.00564 | -0.024 | 82.761
3.5 | 0.526 | 0.00778 | -0.025 | 67.623
4 | 0.586 | 0.00809 | -0.026 | 72.454
4.5 | 0.645 | 0.00839 | -0.028 | 76.941
5 | 0.703 | 0.0087 | -0.029 | 80.845
5.5 | 0.76 | 0.00905 | -0.03 | 83.994
6 | 0.814 | 0.00941 | -0.031 | 86.524
6.5 | 0.866 | 0.00982 | -0.032 | 88.221
7 | 0.915 | 0.01024 | -0.033 | 89.365
7.5 | 0.961 | 0.0107 | -0.035 | 89.86
8 | 1.004 | 0.01114 | -0.036 | 90.058
8.5 | 1.042 | 0.01169 | -0.037 | 89.104
9 | 1.075 | 0.01218 | -0.038 | 88.261
9.5 | 1.103 | 0.01289 | -0.039 | 85.591
10 | 1.126 | 0.01364 | -0.04 | 82.55
10.5 | 1.143 | 0.01434 | -0.041 | 79.671
11 | 1.153 | 0.01519 | -0.042 | 75.857
11.5 | 1.156 | 0.0161 | -0.043 | 71.8
12 | 1.152 | 0.01711 | -0.044 | 67.298
12.5 | 1.14 | 0.01829 | -0.045 | 62.347
13 | 1.121 | 0.01961 | -0.046 | 57.164
13.5 | 1.084 | 0.02186 | -0.047 | 49.572
14 | 1.036 | 0.02472 | -0.047 | 41.928
14.5 | 0.875 | 0.07463 | -0.037 | 11.724
15 | 0.803 | 0.09711 | -0.032 | 8.269
15.5 | 0.746 | 0.10856 | -0.03 | 6.873
16 | 0.688 | 0.11742 | -0.028 | 5.863
16.5 | 0.628 | 0.12625 | -0.028 | 4.976

## 102. Re 8M Mach 0.25 (2)
BIGFOIL.COM POLAR EXPORT
NACA66-116 a=0.6
NACA66-116 a=0.6 |  |  |  | Cl Max: | 1.5218 | at alpha= | 17.5 | deg
XFOIL ncrit=9 |  |  |  | L/D Max: | 81.6554 | at alpha= | 8 | deg
Re: | 8000000 |  |  | Cd Min: | 0.06572 | at alpha= | -20 | deg
Mach: | 0.25 |  |  | Cl=0 at alpha= | -0.76066 | deg
|  |  |  | @ Cl=0.1, Cd= | 0.0030883
|  |  |  | @ Cl=0.4, Cd= | 0.0060218
|  |  |  | @ Cl=0.6, Cd= | 0.0078497
alpha (deg) | Cl | Cd | Cm | Cl/Cd
-20 | -1.3607 | 0.06572 | -0.0799 | -20.7045
-19.5 | -1.3802 | 0.05686 | -0.0832 | -24.2737
-19 | -1.4015 | 0.04869 | -0.0848 | -28.7841
-18.5 | -1.4138 | 0.04223 | -0.0846 | -33.4786
-18 | -1.3999 | 0.03842 | -0.0834 | -36.4368
-17.5 | -1.4009 | 0.03381 | -0.0812 | -41.4345
-17 | -1.3854 | 0.03065 | -0.0789 | -45.2007
-16.5 | -1.3673 | 0.0279 | -0.0761 | -49.0072
-16 | -1.3434 | 0.02565 | -0.0733 | -52.3743
-15.5 | -1.3219 | 0.02341 | -0.07 | -56.4673
-15 | -1.2913 | 0.02176 | -0.0672 | -59.3428
-14.5 | -1.2658 | 0.01994 | -0.0637 | -63.4804
-14 | -1.2346 | 0.01846 | -0.0605 | -66.8797
-13.5 | -1.1995 | 0.01727 | -0.0576 | -69.4557
-13 | -1.1695 | 0.01583 | -0.054 | -73.8787
-12.5 | -1.134 | 0.01473 | -0.0508 | -76.9857
-12 | -1.0959 | 0.01381 | -0.0479 | -79.3555
-11.5 | -1.0542 | 0.01307 | -0.0454 | -80.658
-11 | -1.0133 | 0.01232 | -0.0428 | -82.2484
-10.5 | -0.9722 | 0.01163 | -0.0401 | -83.5942
-10 | -0.9292 | 0.01105 | -0.0376 | -84.0905
-9.5 | -0.8864 | 0.01048 | -0.0351 | -84.5802
-9 | -0.846 | 0.00985 | -0.0321 | -85.8883
-8.5 | -0.8034 | 0.00938 | -0.0294 | -85.6503
-8 | -0.7612 | 0.00898 | -0.0265 | -84.7661
-7.5 | -0.7199 | 0.00868 | -0.0234 | -82.9378
-7 | -0.6698 | 0.00836 | -0.022 | -80.1196
-6.5 | -0.6195 | 0.00799 | -0.0208 | -77.5344
-6 | -0.5665 | 0.0077 | -0.02 | -73.5714
-5.5 | -0.5121 | 0.00745 | -0.0196 | -68.7383
-5 | -0.4576 | 0.00718 | -0.0193 | -63.7326
-4.5 | -0.4021 | 0.00694 | -0.0192 | -57.9395
-4 | -0.3456 | 0.00674 | -0.0193 | -51.276
-3.5 | -0.2891 | 0.00653 | -0.0194 | -44.2726
-3 | -0.2321 | 0.00632 | -0.0197 | -36.7247
-2.5 | -0.1791 | 0.00586 | -0.0193 | -30.5631
-2 | -0.1273 | 0.00529 | -0.0187 | -24.0643
-1.5 | -0.0763 | 0.00462 | -0.0181 | -16.5152
-0.5 | 0.0269 | 0.00313 | -0.0172 | 8.5942
0 | 0.0893 | 0.00309 | -0.0186 | 28.8997
0.5 | 0.1513 | 0.00308 | -0.0199 | 49.1234
1 | 0.2135 | 0.00311 | -0.0212 | 68.6495
1.5 | 0.2722 | 0.00338 | -0.0219 | 80.5325
2 | 0.3143 | 0.00455 | -0.0197 | 69.0769
2.5 | 0.36 | 0.00534 | -0.0181 | 67.4157
3 | 0.404 | 0.00609 | -0.016 | 66.3383
3.5 | 0.4479 | 0.00674 | -0.0139 | 66.454
4 | 0.4934 | 0.00724 | -0.0119 | 68.1492
4.5 | 0.5439 | 0.00751 | -0.0109 | 72.4234
5 | 0.5912 | 0.00779 | -0.0092 | 75.8922
5.5 | 0.631 | 0.00806 | -0.0059 | 78.2878
6 | 0.6718 | 0.00846 | -0.003 | 79.409
6.5 | 0.7153 | 0.00887 | -0.0007 | 80.6426
7 | 0.7586 | 0.0093 | 0.0015 | 81.5699
7.5 | 0.7997 | 0.00984 | 0.0041 | 81.2703
8 | 0.8435 | 0.01033 | 0.0062 | 81.6554
8.5 | 0.8866 | 0.01088 | 0.0084 | 81.489
9 | 0.9282 | 0.0115 | 0.0107 | 80.713
9.5 | 0.9685 | 0.0122 | 0.0132 | 79.3852
10 | 1.0089 | 0.01297 | 0.0156 | 77.7872
10.5 | 1.0495 | 0.01371 | 0.018 | 76.55
11 | 1.0895 | 0.01453 | 0.0204 | 74.9828
11.5 | 1.1296 | 0.01537 | 0.0227 | 73.4938
12 | 1.1666 | 0.01638 | 0.0254 | 71.221
12.5 | 1.2019 | 0.01753 | 0.0282 | 68.5625
13 | 1.237 | 0.01872 | 0.0309 | 66.0791
13.5 | 1.2714 | 0.02001 | 0.0336 | 63.5382
14 | 1.3057 | 0.02135 | 0.0362 | 61.1569
14.5 | 1.3391 | 0.02281 | 0.0388 | 58.7067
15 | 1.3684 | 0.02456 | 0.0417 | 55.7166
15.5 | 1.3965 | 0.02647 | 0.0444 | 52.7578
16 | 1.4208 | 0.02867 | 0.0473 | 49.557
16.5 | 1.4365 | 0.03151 | 0.0506 | 45.5887
17 | 1.464 | 0.03393 | 0.0523 | 43.1477
17.5 | 1.5218 | 0.03838 | 0.0455 | 39.6509
18.5 | 1.5142 | 0.04535 | 0.0559 | 33.3892
19 | 1.5218 | 0.05004 | 0.057 | 30.4117
19.5 | 1.5117 | 0.05675 | 0.0572 | 26.6379
20 | 1.5104 | 0.06312 | 0.0564 | 23.929

## 103. Re 8M Mach 0.50 (1)
BIGFOIL.COM POLAR EXPORT
NACA66-116 a=0.6
NACA66-116 a=0.6 |  |  |  | Cl Max: | 1.144 | at alpha= | 20 | deg
JavaFoil+Calcfoil stall+Eppler ext transition |  |  |  | L/D Max: | 79.662 | at alpha= | 6 | deg
Re: | 8000000 |  |  | Cd Min: | 0.00351 | at alpha= | 0 | deg
Mach: | 0.5 |  |  | Cl=0 at alpha= | -0.71127 | deg
|  |  |  | @ Cl=0.1, Cd= | 0.0035107
|  |  |  | @ Cl=0.4, Cd= | 0.0053007
|  |  |  | @ Cl=0.6, Cd= | 0.0088127
alpha (deg) | Cl | Cd | Cm | Cl/Cd
-20 | -1.082 | 0.14818 | 0.021 | -7.304
-19.5 | -1.053 | 0.14111 | 0.02 | -7.464
-19 | -1.019 | 0.14071 | 0.018 | -7.244
-18.5 | -0.989 | 0.13841 | 0.016 | -7.142
-18 | -0.966 | 0.13943 | 0.017 | -6.928
-17.5 | -0.94 | 0.12979 | 0.016 | -7.239
-17 | -0.908 | 0.12645 | 0.015 | -7.18
-16.5 | -0.878 | 0.1227 | 0.013 | -7.155
-16 | -0.851 | 0.11798 | 0.013 | -7.211
-15.5 | -0.827 | 0.11296 | 0.013 | -7.321
-15 | -0.797 | 0.109 | 0.011 | -7.309
-14.5 | -0.77 | 0.10099 | 0.011 | -7.62
-14 | -0.744 | 0.09226 | 0.01 | -8.067
-13.5 | -0.818 | 0.03151 | 0.015 | -25.956
-13 | -0.685 | 0.09178 | 0.008 | -7.465
-12.5 | -0.659 | 0.08319 | 0.008 | -7.924
-12 | -0.637 | 0.07325 | 0.008 | -8.698
-11.5 | -0.718 | 0.01931 | 0.011 | -37.163
-11 | -0.69 | 0.01719 | 0.01 | -40.111
-10.5 | -0.659 | 0.01576 | 0.009 | -41.815
-10 | -0.518 | 0.06835 | 0.004 | -7.582
-9.5 | -0.492 | 0.06027 | 0.003 | -8.157
-9 | -0.556 | 0.01503 | 0.005 | -36.969
-8.5 | -0.528 | 0.01335 | 0.004 | -39.539
-8 | -0.586 | 0.04871 | 0.001 | -12.03
-7.5 | -0.779 | 0.01167 | 0.001 | -66.754
-7 | -0.771 | 0.01096 | 0 | -70.355
-6.5 | -0.736 | 0.01029 | -0.001 | -71.546
-6 | -0.69 | 0.00974 | -0.003 | -70.871
-5.5 | -0.637 | 0.00927 | -0.004 | -68.763
-5 | -0.579 | 0.00881 | -0.005 | -65.736
-4.5 | -0.517 | 0.00841 | -0.007 | -61.515
-4 | -0.453 | 0.00805 | -0.008 | -56.274
-3.5 | -0.387 | 0.00772 | -0.009 | -50.115
-3 | -0.319 | 0.00744 | -0.011 | -42.907
-2.5 | -0.25 | 0.00714 | -0.012 | -35.05
-2 | -0.181 | 0.00692 | -0.013 | -26.151
-1.5 | -0.112 | 0.00468 | -0.015 | -23.851
-1 | -0.041 | 0.00419 | -0.016 | -9.725
-0.5 | 0.03 | 0.00356 | -0.018 | 8.491
0 | 0.101 | 0.00351 | -0.019 | 28.835
0.5 | 0.172 | 0.00358 | -0.02 | 48.169
1 | 0.243 | 0.00367 | -0.022 | 66.413
1.5 | 0.313 | 0.00463 | -0.023 | 67.561
2 | 0.381 | 0.00513 | -0.024 | 74.251
2.5 | 0.45 | 0.00575 | -0.026 | 78.224
3 | 0.516 | 0.00832 | -0.027 | 61.986
3.5 | 0.582 | 0.00869 | -0.028 | 67.009
4 | 0.648 | 0.00914 | -0.029 | 70.855
4.5 | 0.711 | 0.00953 | -0.031 | 74.648
5 | 0.772 | 0.01002 | -0.032 | 77.075
5.5 | 0.83 | 0.01054 | -0.033 | 78.727
6 | 0.881 | 0.01106 | -0.035 | 79.662
6.5 | 0.922 | 0.01176 | -0.036 | 78.412
7 | 0.95 | 0.01247 | -0.037 | 76.152
7.5 | 0.952 | 0.01338 | -0.038 | 71.159
8 | 0.894 | 0.0146 | -0.04 | 61.249
8.5 | 0.513 | 0.05489 | -0.02 | 9.352
9 | 0.653 | 0.01602 | -0.042 | 40.749
9.5 | 0.684 | 0.01721 | -0.043 | 39.765
10 | 0.603 | 0.06059 | -0.027 | 9.948
10.5 | 0.623 | 0.07046 | -0.023 | 8.849
11 | 0.651 | 0.07695 | -0.024 | 8.455
11.5 | 0.811 | 0.02076 | -0.048 | 39.09
12 | 0.841 | 0.02274 | -0.049 | 36.969
12.5 | 0.863 | 0.02683 | -0.049 | 32.163
13 | 0.765 | 0.08837 | -0.03 | 8.659
13.5 | 0.792 | 0.09623 | -0.031 | 8.232
14 | 0.824 | 0.09131 | -0.034 | 9.023
14.5 | 0.845 | 0.10244 | -0.032 | 8.253
15 | 0.874 | 0.10775 | -0.034 | 8.115
15.5 | 0.906 | 0.11228 | -0.036 | 8.065
16 | 0.925 | 0.11803 | -0.033 | 7.834
16.5 | 0.957 | 0.11876 | -0.037 | 8.057
17 | 0.996 | 0.11697 | -0.041 | 8.514
17.5 | 1.021 | 0.12569 | -0.042 | 8.122
18 | 1.035 | 0.13261 | -0.038 | 7.801
18.5 | 1.068 | 0.13571 | -0.041 | 7.867
19 | 1.107 | 0.13367 | -0.045 | 8.284
19.5 | 1.138 | 0.13809 | -0.047 | 8.238
20 | 1.144 | 0.14895 | -0.042 | 7.677

## 104. Re 8M Mach 0.50 (2)
BIGFOIL.COM POLAR EXPORT
NACA66-116 a=0.6
NACA66-116 a=0.6 |  |  |  | Cl Max: | 0.982 | at alpha= | 10.5 | deg
XFOIL ncrit=9 |  |  |  | L/D Max: | 96.4634 | at alpha= | 1.5 | deg
Re: | 8000000 |  |  | Cd Min: | 0.13696 | at alpha= | 15.5 | deg
Mach: | 0.5 |  |  | Cl=0 at alpha= | -0.75 | deg
|  |  |  | @ Cl=0.1, Cd= | 0.0031917
|  |  |  | @ Cl=0.4, Cd= | 0.006316
|  |  |  | @ Cl=0.6, Cd= | 0.010107
alpha (deg) | Cl | Cd | Cm | Cl/Cd
-14.5 | -0.5562 | 0.12342 | -0.0545 | -4.5066
-13.5 | -0.587 | 0.09751 | -0.0707 | -6.0199
-13 | -0.6115 | 0.08225 | -0.0804 | -7.4347
-12.5 | -0.6374 | 0.06778 | -0.0911 | -9.404
-12 | -0.6659 | 0.05608 | -0.0985 | -11.8741
-11.5 | -0.7008 | 0.04627 | -0.1016 | -15.1459
-11 | -0.7339 | 0.03837 | -0.1007 | -19.1269
-10.5 | -0.7666 | 0.03154 | -0.0967 | -24.3056
-10 | -0.7947 | 0.02543 | -0.0902 | -31.2505
-9.5 | -0.8148 | 0.01952 | -0.0821 | -41.7418
-9 | -0.8085 | 0.01558 | -0.0741 | -51.8935
-8.5 | -0.7816 | 0.01348 | -0.0674 | -57.9822
-8 | -0.7438 | 0.01205 | -0.0616 | -61.7261
-7.5 | -0.7005 | 0.01095 | -0.0567 | -63.9726
-7 | -0.6519 | 0.01013 | -0.0525 | -64.3534
-6.5 | -0.6017 | 0.00945 | -0.0488 | -63.672
-6 | -0.5529 | 0.00881 | -0.045 | -62.7582
-5.5 | -0.5017 | 0.00831 | -0.0417 | -60.373
-5 | -0.4509 | 0.00788 | -0.0384 | -57.2208
-4.5 | -0.4035 | 0.00749 | -0.0345 | -53.8718
-4 | -0.3533 | 0.00722 | -0.0312 | -48.9335
-3.5 | -0.2944 | 0.00695 | -0.0298 | -42.3597
-3 | -0.2339 | 0.00669 | -0.0288 | -34.9626
-2.5 | -0.1744 | 0.00638 | -0.0278 | -27.3354
-2 | -0.1253 | 0.00569 | -0.0252 | -22.0211
-1.5 | -0.0777 | 0.00483 | -0.0224 | -16.087
-1 | -0.0314 | 0.00369 | -0.0197 | -8.5095
-0.5 | 0.0314 | 0.00323 | -0.0198 | 9.7214
0 | 0.103 | 0.00319 | -0.0214 | 32.2884
0.5 | 0.1741 | 0.00318 | -0.0229 | 54.7484
1 | 0.2455 | 0.00321 | -0.0244 | 76.4798
1.5 | 0.3164 | 0.00328 | -0.0258 | 96.4634
2 | 0.352 | 0.00469 | -0.0209 | 75.0533
2.5 | 0.3905 | 0.0056 | -0.0162 | 69.7321
3.5 | 0.4173 | 0.00762 | 0.0028 | 54.7638
4 | 0.4549 | 0.0084 | 0.0075 | 54.1548
4.5 | 0.5045 | 0.00894 | 0.0101 | 56.4318
5 | 0.5541 | 0.00953 | 0.0128 | 58.1427
5.5 | 0.6034 | 0.01015 | 0.0156 | 59.4483
6 | 0.6529 | 0.01083 | 0.0185 | 60.2862
6.5 | 0.703 | 0.01153 | 0.0214 | 60.9714
7 | 0.7507 | 0.01238 | 0.0248 | 60.6381
7.5 | 0.798 | 0.01331 | 0.0283 | 59.9549
8 | 0.8451 | 0.01428 | 0.032 | 59.1807
8.5 | 0.8902 | 0.0154 | 0.0362 | 57.8052
9 | 0.9312 | 0.0168 | 0.0409 | 55.4286
10 | 0.979 | 0.0215 | 0.0534 | 45.5349
10.5 | 0.982 | 0.02537 | 0.0607 | 38.7071
11 | 0.975 | 0.03054 | 0.067 | 31.9253
11.5 | 0.9569 | 0.03684 | 0.0721 | 25.9745
12 | 0.9304 | 0.04439 | 0.0749 | 20.9597
12.5 | 0.8868 | 0.05454 | 0.0746 | 16.2596
13 | 0.8504 | 0.06581 | 0.0706 | 12.922
13.5 | 0.8188 | 0.07848 | 0.0633 | 10.4332
14 | 0.7895 | 0.09289 | 0.0534 | 8.4993
14.5 | 0.7714 | 0.10702 | 0.0438 | 7.208
15 | 0.7462 | 0.12242 | 0.0343 | 6.0954
15.5 | 0.7266 | 0.13696 | 0.0252 | 5.3052

## 105. Re 10M Mach 0.00 (1)
BIGFOIL.COM POLAR EXPORT
NACA66-116 a=0.6
NACA66-116 a=0.6 |  |  |  | Cl Max: | 1.25 | at alpha= | 13 | deg
JavaFoil+Calcfoil stall+Eppler ext transition |  |  |  | L/D Max: | 97.579 | at alpha= | 8.5 | deg
Re: | 10000000 |  |  | Cd Min: | 0.00342 | at alpha= | 0 | deg
Mach: | 0 |  |  | Cl=0 at alpha= | -0.71312 | deg
|  |  |  | @ Cl=0.1, Cd= | 0.0035439
|  |  |  | @ Cl=0.4, Cd= | 0.0051993
|  |  |  | @ Cl=0.6, Cd= | 0.0076845
alpha (deg) | Cl | Cd | Cm | Cl/Cd
-19 | -0.839 | 0.14126 | 0.015 | -5.936
-18.5 | -0.864 | 0.1245 | 0.016 | -6.938
-18 | -0.878 | 0.12128 | 0.015 | -7.239
-17.5 | -0.901 | 0.10824 | 0.015 | -8.323
-17 | -0.933 | 0.08824 | 0.016 | -10.572
-16.5 | -0.996 | 0.05318 | 0.018 | -18.721
-16 | -1.068 | 0.02733 | 0.019 | -39.067
-15.5 | -1.085 | 0.02377 | 0.018 | -45.65
-15 | -1.102 | 0.02036 | 0.017 | -54.111
-14.5 | -1.107 | 0.01907 | 0.016 | -58.045
-14 | -1.112 | 0.01721 | 0.015 | -64.653
-13.5 | -1.112 | 0.01594 | 0.014 | -69.769
-13 | -1.107 | 0.0149 | 0.013 | -74.338
-12.5 | -1.098 | 0.01395 | 0.012 | -78.699
-12 | -1.085 | 0.01307 | 0.011 | -83.017
-11.5 | -1.067 | 0.01237 | 0.01 | -86.237
-11 | -1.044 | 0.01181 | 0.009 | -88.451
-10.5 | -1.018 | 0.01124 | 0.008 | -90.573
-10 | -0.988 | 0.01073 | 0.007 | -92.051
-9.5 | -0.953 | 0.01031 | 0.006 | -92.525
-9 | -0.916 | 0.00985 | 0.005 | -93.017
-8.5 | -0.875 | 0.00945 | 0.004 | -92.626
-8 | -0.831 | 0.00908 | 0.002 | -91.569
-7.5 | -0.784 | 0.00874 | 0.001 | -89.676
-7 | -0.734 | 0.00842 | 0 | -87.187
-6.5 | -0.682 | 0.00811 | -0.001 | -84.094
-6 | -0.628 | 0.00785 | -0.002 | -79.944
-5.5 | -0.572 | 0.00759 | -0.003 | -75.43
-5 | -0.516 | 0.00645 | -0.005 | -79.906
-4.5 | -0.458 | 0.00663 | -0.006 | -69.085
-4 | -0.4 | 0.00713 | -0.007 | -56.039
-3.5 | -0.34 | 0.00685 | -0.008 | -49.587
-3 | -0.28 | 0.00662 | -0.009 | -42.224
-2.5 | -0.219 | 0.00642 | -0.01 | -34.075
-2 | -0.158 | 0.00492 | -0.012 | -32.074
-1.5 | -0.097 | 0.0046 | -0.013 | -21.017
-1 | -0.035 | 0.00429 | -0.014 | -8.235
-0.5 | 0.026 | 0.00403 | -0.015 | 6.496
0 | 0.088 | 0.00342 | -0.016 | 25.642
0.5 | 0.149 | 0.00405 | -0.018 | 36.877
1 | 0.211 | 0.00433 | -0.019 | 48.721
1.5 | 0.272 | 0.00467 | -0.02 | 58.315
2 | 0.333 | 0.00512 | -0.021 | 65.045
2.5 | 0.393 | 0.00519 | -0.022 | 75.833
3 | 0.453 | 0.00527 | -0.023 | 85.897
3.5 | 0.511 | 0.00729 | -0.025 | 70.145
4 | 0.57 | 0.00755 | -0.026 | 75.458
4.5 | 0.628 | 0.00781 | -0.027 | 80.374
5 | 0.684 | 0.00807 | -0.028 | 84.849
5.5 | 0.74 | 0.00837 | -0.029 | 88.456
6 | 0.794 | 0.00868 | -0.03 | 91.53
6.5 | 0.846 | 0.00904 | -0.031 | 93.611
7 | 0.896 | 0.00937 | -0.032 | 95.719
7.5 | 0.944 | 0.00975 | -0.034 | 96.78
8 | 0.989 | 0.01014 | -0.035 | 97.506
8.5 | 1.031 | 0.01057 | -0.036 | 97.579
9 | 1.071 | 0.01104 | -0.037 | 96.933
9.5 | 1.107 | 0.01151 | -0.038 | 96.11
10 | 1.139 | 0.01206 | -0.039 | 94.439
10.5 | 1.167 | 0.0127 | -0.04 | 91.909
11 | 1.192 | 0.01329 | -0.041 | 89.652
11.5 | 1.213 | 0.01395 | -0.042 | 86.922
12 | 1.229 | 0.01465 | -0.043 | 83.889
12.5 | 1.242 | 0.01545 | -0.044 | 80.346
13 | 1.25 | 0.01631 | -0.045 | 76.629
13.5 | 1.249 | 0.01726 | -0.046 | 72.349
14 | 1.243 | 0.01823 | -0.047 | 68.205
14.5 | 1.233 | 0.01957 | -0.048 | 62.992
15 | 1.219 | 0.02084 | -0.049 | 58.486
15.5 | 1.201 | 0.02239 | -0.049 | 53.626
16 | 1.181 | 0.02377 | -0.05 | 49.669
16.5 | 1.155 | 0.02612 | -0.051 | 44.219
17 | 1.127 | 0.02868 | -0.052 | 39.305
17.5 | 1.096 | 0.03194 | -0.052 | 34.322
18 | 1.057 | 0.03866 | -0.052 | 27.333

## 106. Re 10M Mach 0.00 (2)
BIGFOIL.COM POLAR EXPORT
NACA66-116 a=0.6
NACA66-116 a=0.6 |  |  |  | Cl Max: | 1.6395 | at alpha= | 20 | deg
XFOIL ncrit=9 |  |  |  | L/D Max: | 94.0105 | at alpha= | 8.5 | deg
Re: | 10000000 |  |  | Cd Min: | 0.03693 | at alpha= | 20 | deg
Mach: | 0 |  |  | Cl=0 at alpha= | -0.78016 | deg
|  |  |  | @ Cl=0.1, Cd= | 0.0029324
|  |  |  | @ Cl=0.4, Cd= | 0.0059726
|  |  |  | @ Cl=0.6, Cd= | 0.0073343
alpha (deg) | Cl | Cd | Cm | Cl/Cd
-20 | -1.5734 | 0.03122 | -0.0631 | -50.3972
-19.5 | -1.5573 | 0.02879 | -0.0614 | -54.0917
-19 | -1.5381 | 0.02669 | -0.0596 | -57.6283
-18.5 | -1.5167 | 0.02478 | -0.0577 | -61.2066
-18 | -1.4909 | 0.02323 | -0.056 | -64.1799
-17.5 | -1.4658 | 0.02168 | -0.054 | -67.6107
-17 | -1.4381 | 0.02036 | -0.052 | -70.6336
-16.5 | -1.4089 | 0.01914 | -0.0501 | -73.6102
-16 | -1.3788 | 0.01801 | -0.048 | -76.5575
-15.5 | -1.3451 | 0.01706 | -0.0462 | -78.8453
-15 | -1.3121 | 0.01613 | -0.0442 | -81.3453
-14.5 | -1.2769 | 0.01531 | -0.0424 | -83.403
-14 | -1.245 | 0.01434 | -0.04 | -86.8201
-13.5 | -1.2091 | 0.01358 | -0.038 | -89.0353
-13 | -1.1736 | 0.01282 | -0.0358 | -91.5445
-12.5 | -1.1366 | 0.01217 | -0.0337 | -93.3936
-12 | -1.0985 | 0.01156 | -0.0316 | -95.026
-11.5 | -1.059 | 0.01104 | -0.0297 | -95.9239
-11 | -1.019 | 0.01057 | -0.0278 | -96.4049
-10.5 | -0.979 | 0.01011 | -0.0257 | -96.8348
-10 | -0.9388 | 0.00969 | -0.0235 | -96.8834
-9.5 | -0.9016 | 0.00926 | -0.0206 | -97.365
-9 | -0.8622 | 0.00893 | -0.018 | -96.551
-8.5 | -0.8151 | 0.0086 | -0.017 | -94.7791
-8 | -0.766 | 0.0083 | -0.0163 | -92.2892
-7.5 | -0.7155 | 0.00802 | -0.0159 | -89.2145
-7 | -0.6641 | 0.00775 | -0.0157 | -85.6903
-6.5 | -0.6126 | 0.00745 | -0.0154 | -82.2282
-6 | -0.5598 | 0.0072 | -0.0154 | -77.75
-5.5 | -0.5059 | 0.00699 | -0.0156 | -72.3748
-5 | -0.4518 | 0.00677 | -0.0158 | -66.7356
-4.5 | -0.3973 | 0.00656 | -0.0161 | -60.564
-4 | -0.3419 | 0.00639 | -0.0166 | -53.5055
-3.5 | -0.2863 | 0.00618 | -0.017 | -46.3269
-3 | -0.2304 | 0.00598 | -0.0176 | -38.5284
-2.5 | -0.177 | 0.0056 | -0.0176 | -31.6071
-2 | -0.1247 | 0.00515 | -0.0176 | -24.2136
-1.5 | -0.0726 | 0.00468 | -0.0175 | -15.5128
-1 | -0.0215 | 0.00402 | -0.0173 | -5.3483
-0.5 | 0.0274 | 0.00306 | -0.0169 | 8.9542
0 | 0.0856 | 0.00293 | -0.0178 | 29.215
0.5 | 0.1457 | 0.00294 | -0.0192 | 49.5578
1 | 0.2047 | 0.00299 | -0.0203 | 68.4615
1.5 | 0.2508 | 0.00401 | -0.0192 | 62.5436
2 | 0.2999 | 0.0047 | -0.0186 | 63.8085
2.5 | 0.3471 | 0.00534 | -0.0177 | 65
3 | 0.3943 | 0.00592 | -0.0166 | 66.6047
4 | 0.4918 | 0.00682 | -0.015 | 72.1114
4.5 | 0.5439 | 0.00707 | -0.0149 | 76.9307
5 | 0.5949 | 0.00731 | -0.0145 | 81.3817
5.5 | 0.6453 | 0.00755 | -0.014 | 85.4702
6 | 0.6937 | 0.00783 | -0.0131 | 88.5951
6.5 | 0.7406 | 0.00809 | -0.012 | 91.5451
7 | 0.7779 | 0.00837 | -0.0088 | 92.9391
7.5 | 0.8155 | 0.00879 | -0.0059 | 92.7759
8 | 0.8568 | 0.00914 | -0.0039 | 93.7418
8.5 | 0.8978 | 0.00955 | -0.0019 | 94.0105
9 | 0.938 | 0.01003 | 0.0001 | 93.5194
9.5 | 0.9771 | 0.01056 | 0.0022 | 92.5284
10 | 1.0158 | 0.01112 | 0.0043 | 91.3489
10.5 | 1.056 | 0.01168 | 0.0061 | 90.411
11 | 1.0951 | 0.01226 | 0.0079 | 89.323
11.5 | 1.1331 | 0.01292 | 0.0098 | 87.7012
12 | 1.1709 | 0.01361 | 0.0116 | 86.0323
12.5 | 1.2061 | 0.01443 | 0.0137 | 83.5828
13 | 1.24 | 0.01533 | 0.0159 | 80.8871
14 | 1.3096 | 0.01711 | 0.0196 | 76.54
14.5 | 1.3439 | 0.01805 | 0.0214 | 74.4543
15 | 1.3768 | 0.01908 | 0.0232 | 72.1593
15.5 | 1.4068 | 0.02029 | 0.0252 | 69.3346
16 | 1.4362 | 0.02158 | 0.0272 | 66.5524
16.5 | 1.4654 | 0.02289 | 0.0291 | 64.0192
17 | 1.4902 | 0.02446 | 0.0313 | 60.924
17.5 | 1.5117 | 0.02603 | 0.034 | 58.0753
18 | 1.5808 | 0.02857 | 0.0257 | 55.3308
19 | 1.5998 | 0.03213 | 0.0349 | 49.7915
19.5 | 1.6187 | 0.03457 | 0.0364 | 46.8238
20 | 1.6395 | 0.03693 | 0.0376 | 44.3948

## 107. Re 10M Mach 0.10 (1)
BIGFOIL.COM POLAR EXPORT
NACA66-116 a=0.6
NACA66-116 a=0.6 |  |  |  | Cl Max: | 1.237 | at alpha= | 13 | deg
JavaFoil+Calcfoil stall+Eppler ext transition |  |  |  | L/D Max: | 96.895 | at alpha= | 8 | deg
Re: | 10000000 |  |  | Cd Min: | 0.00343 | at alpha= | 0 | deg
Mach: | 0.1 |  |  | Cl=0 at alpha= | -0.70968 | deg
|  |  |  | @ Cl=0.1, Cd= | 0.00355
|  |  |  | @ Cl=0.4, Cd= | 0.0049608
|  |  |  | @ Cl=0.6, Cd= | 0.0076952
alpha (deg) | Cl | Cd | Cm | Cl/Cd
-18.5 | -0.811 | 0.1328 | 0.015 | -6.11
-18 | -0.831 | 0.12663 | 0.014 | -6.562
-17.5 | -0.848 | 0.12241 | 0.013 | -6.928
-17 | -0.877 | 0.10472 | 0.014 | -8.376
-16.5 | -0.904 | 0.09035 | 0.015 | -10.007
-16 | -0.915 | 0.08784 | 0.014 | -10.418
-15.5 | -1.044 | 0.02751 | 0.018 | -37.94
-15 | -1.072 | 0.02157 | 0.017 | -49.686
-14.5 | -1.084 | 0.0194 | 0.016 | -55.891
-14 | -1.091 | 0.018 | 0.015 | -60.593
-13.5 | -1.095 | 0.01647 | 0.014 | -66.449
-13 | -1.094 | 0.0152 | 0.013 | -71.971
-12.5 | -1.087 | 0.01426 | 0.012 | -76.282
-12 | -1.077 | 0.0133 | 0.011 | -80.933
-11.5 | -1.061 | 0.01255 | 0.01 | -84.571
-11 | -1.041 | 0.01197 | 0.009 | -86.948
-10.5 | -1.016 | 0.0114 | 0.008 | -89.074
-10 | -0.987 | 0.01086 | 0.007 | -90.84
-9.5 | -0.954 | 0.01038 | 0.006 | -91.853
-9 | -0.917 | 0.00992 | 0.005 | -92.462
-8.5 | -0.877 | 0.00953 | 0.004 | -92.012
-8 | -0.833 | 0.00916 | 0.002 | -90.928
-7.5 | -0.786 | 0.00882 | 0.001 | -89.17
-7 | -0.737 | 0.00849 | 0 | -86.805
-6.5 | -0.684 | 0.00815 | -0.001 | -84.003
-6 | -0.63 | 0.00788 | -0.002 | -79.97
-5.5 | -0.575 | 0.00761 | -0.003 | -75.533
-5 | -0.518 | 0.00649 | -0.005 | -79.762
-4.5 | -0.46 | 0.00669 | -0.006 | -68.796
-4 | -0.402 | 0.00711 | -0.007 | -56.497
-3.5 | -0.342 | 0.0069 | -0.008 | -49.528
-3 | -0.281 | 0.00662 | -0.009 | -42.407
-2.5 | -0.22 | 0.00647 | -0.011 | -33.997
-2 | -0.159 | 0.0049 | -0.012 | -32.4
-1.5 | -0.097 | 0.0046 | -0.013 | -21.107
-1 | -0.036 | 0.0043 | -0.014 | -8.265
-0.5 | 0.026 | 0.00407 | -0.015 | 6.464
0 | 0.088 | 0.00343 | -0.017 | 25.734
0.5 | 0.15 | 0.00405 | -0.018 | 37.035
1 | 0.212 | 0.00436 | -0.019 | 48.613
1.5 | 0.274 | 0.00471 | -0.02 | 58.108
2 | 0.335 | 0.00512 | -0.021 | 65.366
2.5 | 0.395 | 0.00496 | -0.022 | 79.701
3 | 0.455 | 0.00497 | -0.024 | 91.636
3.5 | 0.513 | 0.00731 | -0.025 | 70.255
4 | 0.572 | 0.00756 | -0.026 | 75.725
4.5 | 0.63 | 0.00784 | -0.027 | 80.449
5 | 0.687 | 0.00811 | -0.028 | 84.748
5.5 | 0.744 | 0.00842 | -0.029 | 88.318
6 | 0.798 | 0.00872 | -0.03 | 91.46
6.5 | 0.85 | 0.00911 | -0.032 | 93.233
7 | 0.9 | 0.00948 | -0.033 | 94.912
7.5 | 0.947 | 0.00984 | -0.034 | 96.262
8 | 0.992 | 0.01024 | -0.035 | 96.895
8.5 | 1.034 | 0.01069 | -0.036 | 96.717
9 | 1.072 | 0.01118 | -0.037 | 95.917
9.5 | 1.107 | 0.01165 | -0.038 | 95.069
10 | 1.138 | 0.0122 | -0.039 | 93.309
10.5 | 1.166 | 0.01282 | -0.04 | 90.886
11 | 1.189 | 0.01345 | -0.041 | 88.392
11.5 | 1.207 | 0.01416 | -0.042 | 85.232
12 | 1.221 | 0.01491 | -0.043 | 81.901
12.5 | 1.231 | 0.01575 | -0.044 | 78.187
13 | 1.237 | 0.01659 | -0.045 | 74.552
13.5 | 1.232 | 0.01761 | -0.046 | 69.959
14 | 1.222 | 0.01886 | -0.047 | 64.811
14.5 | 1.208 | 0.02008 | -0.048 | 60.152
15 | 1.189 | 0.02148 | -0.049 | 55.367
15.5 | 1.167 | 0.02323 | -0.05 | 50.225
16 | 1.138 | 0.02584 | -0.05 | 44.033
16.5 | 1.11 | 0.02776 | -0.051 | 39.986
17 | 1.075 | 0.03127 | -0.051 | 34.374
17.5 | 1.036 | 0.03622 | -0.052 | 28.612
18 | 0.937 | 0.07506 | -0.046 | 12.482

## 108. Re 10M Mach 0.10 (2)
BIGFOIL.COM POLAR EXPORT
NACA66-116 a=0.6
NACA66-116 a=0.6 |  |  |  | Cl Max: | 1.6364 | at alpha= | 20 | deg
XFOIL ncrit=9 |  |  |  | L/D Max: | 92.8542 | at alpha= | 8.5 | deg
Re: | 10000000 |  |  | Cd Min: | 0.03908 | at alpha= | 20 | deg
Mach: | 0.1 |  |  | Cl=0 at alpha= | -0.78061 | deg
|  |  |  | @ Cl=0.1, Cd= | 0.0029323
|  |  |  | @ Cl=0.4, Cd= | 0.0059865
|  |  |  | @ Cl=0.6, Cd= | 0.0073579
alpha (deg) | Cl | Cd | Cm | Cl/Cd
-20 | -1.5661 | 0.03354 | -0.0675 | -46.6935
-19.5 | -1.5527 | 0.03071 | -0.0657 | -50.5601
-19 | -1.5352 | 0.02831 | -0.0639 | -54.2282
-18.5 | -1.5158 | 0.02614 | -0.0618 | -57.9878
-18 | -1.4914 | 0.02437 | -0.0599 | -61.1982
-17.5 | -1.4676 | 0.02263 | -0.0577 | -64.852
-17 | -1.4404 | 0.02117 | -0.0556 | -68.0397
-16.5 | -1.4111 | 0.01986 | -0.0535 | -71.0524
-16 | -1.381 | 0.01865 | -0.0514 | -74.0483
-15.5 | -1.3489 | 0.01757 | -0.0493 | -76.7729
-15 | -1.3159 | 0.01657 | -0.0471 | -79.4146
-14.5 | -1.28 | 0.01572 | -0.0452 | -81.4249
-14 | -1.2459 | 0.0148 | -0.0429 | -84.1824
-13.5 | -1.2111 | 0.01394 | -0.0406 | -86.8795
-13 | -1.1761 | 0.01311 | -0.0382 | -89.7101
-12 | -1.1005 | 0.01177 | -0.0338 | -93.5004
-11.5 | -1.0608 | 0.01122 | -0.0318 | -94.5455
-11 | -1.0206 | 0.01071 | -0.0297 | -95.2941
-10.5 | -0.9801 | 0.01023 | -0.0276 | -95.8065
-10 | -0.9392 | 0.0098 | -0.0254 | -95.8367
-9.5 | -0.9002 | 0.00936 | -0.0228 | -96.1752
-9 | -0.8637 | 0.00899 | -0.0194 | -96.0734
-8.5 | -0.8177 | 0.00866 | -0.0181 | -94.4226
-8 | -0.7687 | 0.00835 | -0.0172 | -92.0599
-7.5 | -0.7182 | 0.00806 | -0.0167 | -89.1067
-7 | -0.6665 | 0.00779 | -0.0163 | -85.5584
-6.5 | -0.6149 | 0.00749 | -0.016 | -82.0961
-6 | -0.562 | 0.00723 | -0.0159 | -77.7317
-5.5 | -0.5079 | 0.00702 | -0.016 | -72.3504
-5 | -0.4536 | 0.0068 | -0.0162 | -66.7059
-4.5 | -0.3988 | 0.00658 | -0.0164 | -60.6079
-4 | -0.3431 | 0.0064 | -0.0169 | -53.6094
-3.5 | -0.2873 | 0.00619 | -0.0173 | -46.4136
-3 | -0.2311 | 0.00599 | -0.0178 | -38.581
-2.5 | -0.1775 | 0.00561 | -0.0179 | -31.6399
-2 | -0.1248 | 0.00516 | -0.0178 | -24.186
-1.5 | -0.0727 | 0.00469 | -0.0177 | -15.5011
-1 | -0.0215 | 0.00403 | -0.0175 | -5.335
-0.5 | 0.0275 | 0.00305 | -0.0169 | 9.0164
0 | 0.0861 | 0.00293 | -0.018 | 29.3857
0.5 | 0.1466 | 0.00294 | -0.0193 | 49.8639
1 | 0.2061 | 0.00299 | -0.0204 | 68.9298
1.5 | 0.2524 | 0.004 | -0.0194 | 63.1
2 | 0.3015 | 0.0047 | -0.0187 | 64.1489
2.5 | 0.3485 | 0.00535 | -0.0176 | 65.1402
3 | 0.3955 | 0.00594 | -0.0165 | 66.5825
3.5 | 0.4439 | 0.00644 | -0.0156 | 68.9286
4 | 0.4932 | 0.00684 | -0.0148 | 72.1053
4.5 | 0.5454 | 0.0071 | -0.0145 | 76.8169
5 | 0.5964 | 0.00734 | -0.0141 | 81.2534
5.5 | 0.6466 | 0.00759 | -0.0135 | 85.191
6 | 0.6948 | 0.00787 | -0.0125 | 88.2846
6.5 | 0.738 | 0.0081 | -0.0104 | 91.1111
7 | 0.776 | 0.00844 | -0.0073 | 91.9431
7.5 | 0.8148 | 0.00887 | -0.0046 | 91.8602
8 | 0.8565 | 0.00924 | -0.0026 | 92.6948
8.5 | 0.8979 | 0.00967 | -0.0006 | 92.8542
9 | 0.9384 | 0.01016 | 0.0015 | 92.3622
9.5 | 0.978 | 0.01071 | 0.0036 | 91.3165
10 | 1.0171 | 0.01129 | 0.0057 | 90.0886
10.5 | 1.0571 | 0.01187 | 0.0076 | 89.0564
11 | 1.0969 | 0.01247 | 0.0095 | 87.9631
11.5 | 1.135 | 0.01316 | 0.0115 | 86.2462
12 | 1.1721 | 0.01391 | 0.0135 | 84.2631
12.5 | 1.2083 | 0.01474 | 0.0156 | 81.9742
13 | 1.2424 | 0.01568 | 0.0179 | 79.2347
13.5 | 1.2779 | 0.01657 | 0.0199 | 77.1213
14 | 1.3133 | 0.0175 | 0.0217 | 75.0457
14.5 | 1.3465 | 0.01854 | 0.0238 | 72.6268
15 | 1.3795 | 0.01963 | 0.0257 | 70.2751
15.5 | 1.4096 | 0.02092 | 0.0279 | 67.3805
16 | 1.4374 | 0.02237 | 0.0301 | 64.2557
16.5 | 1.4665 | 0.02377 | 0.0321 | 61.6954
17 | 1.4915 | 0.02544 | 0.0344 | 58.6281
17.5 | 1.5142 | 0.0272 | 0.0367 | 55.6691
18 | 1.5845 | 0.02979 | 0.0286 | 53.189
19 | 1.6015 | 0.0336 | 0.0381 | 47.6637
19.5 | 1.6183 | 0.03632 | 0.0398 | 44.5567
20 | 1.6364 | 0.03908 | 0.0411 | 41.8731

## 109. Re 10M Mach 0.25 (1)
BIGFOIL.COM POLAR EXPORT
NACA66-116 a=0.6
NACA66-116 a=0.6 |  |  |  | Cl Max: | 1.157 | at alpha= | 11.5 | deg
JavaFoil+Calcfoil stall+Eppler ext transition |  |  |  | L/D Max: | 93.79 | at alpha= | 8 | deg
Re: | 10000000 |  |  | Cd Min: | 0.00345 | at alpha= | 0 | deg
Mach: | 0.25 |  |  | Cl=0 at alpha= | -0.71429 | deg
|  |  |  | @ Cl=0.1, Cd= | 0.00354
|  |  |  | @ Cl=0.4, Cd= | 0.004746
|  |  |  | @ Cl=0.6, Cd= | 0.0078473
alpha (deg) | Cl | Cd | Cm | Cl/Cd
-16.5 | -0.586 | 0.12813 | 0.011 | -4.573
-16 | -0.633 | 0.11879 | 0.01 | -5.328
-15.5 | -0.675 | 0.11211 | 0.01 | -6.024
-15 | -0.716 | 0.10326 | 0.01 | -6.929
-14.5 | -0.752 | 0.09461 | 0.01 | -7.948
-14 | -0.788 | 0.08396 | 0.01 | -9.38
-13.5 | -0.848 | 0.05688 | 0.012 | -14.912
-13 | -0.966 | 0.01991 | 0.013 | -48.494
-12.5 | -0.992 | 0.0167 | 0.012 | -59.439
-12 | -1.006 | 0.01505 | 0.011 | -66.812
-11.5 | -1.01 | 0.01374 | 0.01 | -73.481
-11 | -1.005 | 0.01286 | 0.009 | -78.161
-10.5 | -0.993 | 0.01219 | 0.008 | -81.448
-10 | -0.974 | 0.01157 | 0.007 | -84.236
-9.5 | -0.95 | 0.01095 | 0.006 | -86.74
-9 | -0.919 | 0.01047 | 0.005 | -87.765
-8.5 | -0.883 | 0.00999 | 0.004 | -88.397
-8 | -0.843 | 0.00953 | 0.002 | -88.459
-7.5 | -0.799 | 0.00915 | 0.001 | -87.319
-7 | -0.75 | 0.00877 | 0 | -85.552
-6.5 | -0.698 | 0.00845 | -0.001 | -82.649
-6 | -0.644 | 0.00814 | -0.002 | -79.09
-5.5 | -0.588 | 0.00784 | -0.003 | -74.962
-5 | -0.53 | 0.00755 | -0.005 | -70.175
-4.5 | -0.471 | 0.00726 | -0.006 | -64.867
-4 | -0.411 | 0.00621 | -0.007 | -66.155
-3.5 | -0.35 | 0.00637 | -0.008 | -54.93
-3 | -0.289 | 0.00675 | -0.01 | -42.717
-2.5 | -0.226 | 0.00659 | -0.011 | -34.305
-2 | -0.163 | 0.00499 | -0.012 | -32.661
-1.5 | -0.1 | 0.00465 | -0.013 | -21.444
-1 | -0.036 | 0.00436 | -0.014 | -8.367
-0.5 | 0.027 | 0.00411 | -0.016 | 6.577
0 | 0.091 | 0.00345 | -0.017 | 26.284
0.5 | 0.154 | 0.00408 | -0.018 | 37.829
1 | 0.218 | 0.00443 | -0.019 | 49.166
1.5 | 0.281 | 0.0048 | -0.021 | 58.657
2 | 0.343 | 0.0047 | -0.022 | 73.096
2.5 | 0.405 | 0.00475 | -0.023 | 85.4
3 | 0.467 | 0.00582 | -0.024 | 80.132
3.5 | 0.526 | 0.0075 | -0.025 | 70.171
4 | 0.587 | 0.00779 | -0.027 | 75.256
4.5 | 0.646 | 0.00805 | -0.028 | 80.223
5 | 0.704 | 0.00838 | -0.029 | 84.032
5.5 | 0.761 | 0.00869 | -0.03 | 87.563
6 | 0.815 | 0.00904 | -0.031 | 90.196
6.5 | 0.867 | 0.00944 | -0.032 | 91.896
7 | 0.917 | 0.00984 | -0.033 | 93.131
7.5 | 0.962 | 0.01028 | -0.035 | 93.596
8 | 1.005 | 0.01071 | -0.036 | 93.79
8.5 | 1.043 | 0.01124 | -0.037 | 92.773
9 | 1.077 | 0.01171 | -0.038 | 91.945
9.5 | 1.105 | 0.01239 | -0.039 | 89.181
10 | 1.128 | 0.01305 | -0.04 | 86.419
10.5 | 1.144 | 0.01378 | -0.041 | 83.017
11 | 1.154 | 0.01456 | -0.042 | 79.254
11.5 | 1.157 | 0.01542 | -0.043 | 75.078
12 | 1.153 | 0.01638 | -0.044 | 70.431
12.5 | 1.142 | 0.01748 | -0.045 | 65.346
13 | 1.123 | 0.01882 | -0.046 | 59.658
13.5 | 1.086 | 0.0207 | -0.047 | 52.483
14 | 1.04 | 0.02328 | -0.048 | 44.657
14.5 | 0.977 | 0.02885 | -0.048 | 33.868
15 | 0.809 | 0.09227 | -0.034 | 8.763
15.5 | 0.749 | 0.10498 | -0.031 | 7.135
16 | 0.69 | 0.11523 | -0.029 | 5.986
16.5 | 0.629 | 0.12483 | -0.028 | 5.036

## 110. Re 10M Mach 0.25 (2)
BIGFOIL.COM POLAR EXPORT
NACA66-116 a=0.6
NACA66-116 a=0.6 |  |  |  | Cl Max: | 1.5761 | at alpha= | 18 | deg
XFOIL ncrit=9 |  |  |  | L/D Max: | 87.0427 | at alpha= | 8 | deg
Re: | 10000000 |  |  | Cd Min: | 0.0609 | at alpha= | -20 | deg
Mach: | 0.25 |  |  | Cl=0 at alpha= | -0.7834 | deg
|  |  |  | @ Cl=0.1, Cd= | 0.0029417
|  |  |  | @ Cl=0.4, Cd= | 0.0060286
|  |  |  | @ Cl=0.6, Cd= | 0.0074997
alpha (deg) | Cl | Cd | Cm | Cl/Cd
-20 | -1.4033 | 0.0609 | -0.0822 | -23.0427
-19.5 | -1.4437 | 0.05045 | -0.0853 | -28.6165
-19 | -1.453 | 0.04405 | -0.0854 | -32.9852
-18.5 | -1.4537 | 0.03894 | -0.0843 | -37.3318
-18 | -1.4517 | 0.03449 | -0.0823 | -42.0905
-17.5 | -1.4452 | 0.03067 | -0.0796 | -47.121
-17 | -1.4276 | 0.02785 | -0.0768 | -51.2603
-16.5 | -1.4055 | 0.02546 | -0.0739 | -55.2042
-16 | -1.3784 | 0.02353 | -0.071 | -58.5805
-15.5 | -1.353 | 0.02158 | -0.0677 | -62.6969
-15 | -1.3213 | 0.02009 | -0.0647 | -65.769
-14.5 | -1.2921 | 0.01849 | -0.0613 | -69.881
-14 | -1.2593 | 0.01718 | -0.0581 | -73.3003
-13.5 | -1.2223 | 0.0161 | -0.0552 | -75.9193
-13 | -1.1856 | 0.01505 | -0.0522 | -78.7774
-12.5 | -1.1471 | 0.01413 | -0.0493 | -81.1819
-12 | -1.1109 | 0.01311 | -0.046 | -84.7368
-11.5 | -1.071 | 0.01234 | -0.0432 | -86.7909
-11 | -1.03 | 0.01164 | -0.0404 | -88.488
-10.5 | -0.988 | 0.011 | -0.0377 | -89.8182
-10 | -0.9447 | 0.01044 | -0.0352 | -90.4885
-9.5 | -0.9013 | 0.00994 | -0.0327 | -90.674
-9 | -0.8588 | 0.00945 | -0.03 | -90.8783
-8.5 | -0.8178 | 0.00898 | -0.0269 | -91.069
-8 | -0.7782 | 0.00861 | -0.0234 | -90.3833
-7.5 | -0.7304 | 0.00829 | -0.0215 | -88.1062
-7 | -0.6787 | 0.00799 | -0.0204 | -84.9437
-6.5 | -0.6263 | 0.00769 | -0.0195 | -81.4434
-6 | -0.5731 | 0.00739 | -0.0188 | -77.5507
-5.5 | -0.5182 | 0.00715 | -0.0185 | -72.4755
-5 | -0.4624 | 0.00693 | -0.0184 | -66.7244
-4.5 | -0.4066 | 0.00669 | -0.0184 | -60.7773
-4 | -0.3495 | 0.00648 | -0.0186 | -53.9352
-3.5 | -0.2923 | 0.00626 | -0.0188 | -46.6933
-3 | -0.2346 | 0.00606 | -0.0192 | -38.7129
-2.5 | -0.1791 | 0.00571 | -0.0193 | -31.366
-1.5 | -0.0733 | 0.00472 | -0.0186 | -15.5297
-1 | -0.0214 | 0.00404 | -0.0182 | -5.297
-0.5 | 0.028 | 0.00301 | -0.0174 | 9.3023
0 | 0.0892 | 0.00294 | -0.0186 | 30.3401
0.5 | 0.1517 | 0.00295 | -0.02 | 51.4237
1 | 0.2133 | 0.00299 | -0.0212 | 71.3378
1.5 | 0.2615 | 0.00394 | -0.0201 | 66.3706
2 | 0.31 | 0.00472 | -0.019 | 65.678
2.5 | 0.3562 | 0.00543 | -0.0174 | 65.5985
3 | 0.4023 | 0.00606 | -0.0158 | 66.3861
3.5 | 0.4493 | 0.0066 | -0.0142 | 68.0758
4 | 0.4992 | 0.00698 | -0.013 | 71.5186
4.5 | 0.5513 | 0.00725 | -0.0123 | 76.0414
5 | 0.602 | 0.00751 | -0.0113 | 80.1598
5.5 | 0.6455 | 0.00776 | -0.0087 | 83.183
6 | 0.6853 | 0.00808 | -0.0055 | 84.8144
6.5 | 0.728 | 0.00845 | -0.0029 | 86.1538
7 | 0.7703 | 0.0089 | -0.0004 | 86.5506
7.5 | 0.8131 | 0.00938 | 0.002 | 86.6844
8 | 0.8565 | 0.00984 | 0.0042 | 87.0427
8.5 | 0.8993 | 0.01037 | 0.0064 | 86.7213
9 | 0.9407 | 0.01099 | 0.0089 | 85.596
9.5 | 0.9821 | 0.01164 | 0.0113 | 84.3729
10 | 1.0235 | 0.0123 | 0.0136 | 83.2114
10.5 | 1.065 | 0.01301 | 0.016 | 81.8601
11 | 1.1054 | 0.01379 | 0.0184 | 80.1595
11.5 | 1.1435 | 0.01468 | 0.021 | 77.8951
12 | 1.1801 | 0.01571 | 0.0239 | 75.1178
12.5 | 1.2182 | 0.01669 | 0.0264 | 72.9898
13 | 1.2556 | 0.01774 | 0.029 | 70.7779
13.5 | 1.2917 | 0.01889 | 0.0316 | 68.3801
14 | 1.3269 | 0.02016 | 0.0342 | 65.8185
14.5 | 1.3599 | 0.02159 | 0.037 | 62.9875
15 | 1.3899 | 0.02327 | 0.0399 | 59.7293
15.5 | 1.4159 | 0.02527 | 0.043 | 56.0309
16 | 1.4405 | 0.02744 | 0.046 | 52.4964
16.5 | 1.4685 | 0.02946 | 0.0485 | 49.8473
17 | 1.4927 | 0.03179 | 0.0512 | 46.955
17.5 | 1.5168 | 0.03466 | 0.0528 | 43.7623
18 | 1.5761 | 0.03897 | 0.0461 | 40.4439
20 | 1.5672 | 0.05719 | 0.0578 | 27.4034

## 111. Re 10M Mach 0.50 (1)
BIGFOIL.COM POLAR EXPORT
NACA66-116 a=0.6
NACA66-116 a=0.6 |  |  |  | Cl Max: | 1.147 | at alpha= | 20 | deg
JavaFoil+Calcfoil stall+Eppler ext transition |  |  |  | L/D Max: | 82.933 | at alpha= | 6 | deg
Re: | 10000000 |  |  | Cd Min: | 0.00352 | at alpha= | 0 | deg
Mach: | 0.5 |  |  | Cl=0 at alpha= | -0.71127 | deg
|  |  |  | @ Cl=0.1, Cd= | 0.0035307
|  |  |  | @ Cl=0.4, Cd= | 0.0056201
|  |  |  | @ Cl=0.6, Cd= | 0.0084799
alpha (deg) | Cl | Cd | Cm | Cl/Cd
-20 | -1.084 | 0.14761 | 0.021 | -7.344
-19.5 | -1.062 | 0.13162 | 0.021 | -8.07
-19 | -1.024 | 0.13521 | 0.019 | -7.572
-18.5 | -0.989 | 0.13617 | 0.017 | -7.263
-18 | -0.968 | 0.13615 | 0.017 | -7.106
-17.5 | -0.943 | 0.12454 | 0.017 | -7.571
-17 | -0.91 | 0.12301 | 0.015 | -7.4
-16.5 | -0.88 | 0.119 | 0.014 | -7.392
-16 | -0.851 | 0.11287 | 0.013 | -7.544
-15.5 | -0.829 | 0.10996 | 0.013 | -7.543
-15 | -0.799 | 0.10556 | 0.012 | -7.569
-14.5 | -0.773 | 0.09741 | 0.011 | -7.933
-14 | -0.753 | 0.08534 | 0.012 | -8.82
-13.5 | -0.842 | 0.02316 | 0.016 | -36.347
-13 | -0.686 | 0.09091 | 0.008 | -7.55
-12.5 | -0.662 | 0.08054 | 0.008 | -8.22
-12 | -0.731 | 0.02566 | 0.012 | -28.486
-11.5 | -0.72 | 0.01816 | 0.011 | -39.654
-11 | -0.691 | 0.01638 | 0.01 | -42.19
-10.5 | -0.66 | 0.01507 | 0.009 | -43.783
-10 | -0.518 | 0.0678 | 0.004 | -7.645
-9.5 | -0.492 | 0.0591 | 0.003 | -8.328
-9 | -0.559 | 0.01408 | 0.005 | -39.712
-8.5 | -0.529 | 0.01285 | 0.004 | -41.146
-8 | -0.71 | 0.01216 | 0.003 | -58.327
-7.5 | -0.78 | 0.01121 | 0.001 | -69.598
-7 | -0.772 | 0.01049 | 0 | -73.581
-6.5 | -0.737 | 0.00993 | -0.001 | -74.253
-6 | -0.691 | 0.00936 | -0.003 | -73.851
-5.5 | -0.638 | 0.00892 | -0.004 | -71.541
-5 | -0.58 | 0.00849 | -0.005 | -68.287
-4.5 | -0.518 | 0.0081 | -0.007 | -63.962
-4 | -0.453 | 0.00773 | -0.008 | -58.621
-3.5 | -0.387 | 0.00743 | -0.009 | -52.138
-3 | -0.319 | 0.00713 | -0.011 | -44.82
-2.5 | -0.251 | 0.00688 | -0.012 | -36.434
-2 | -0.181 | 0.00665 | -0.013 | -27.249
-1.5 | -0.112 | 0.00505 | -0.015 | -22.096
-1 | -0.041 | 0.00457 | -0.016 | -8.927
-0.5 | 0.03 | 0.00428 | -0.018 | 7.068
0 | 0.101 | 0.00352 | -0.019 | 28.797
0.5 | 0.172 | 0.00409 | -0.02 | 42.206
1 | 0.243 | 0.00403 | -0.022 | 60.122
1.5 | 0.313 | 0.00496 | -0.023 | 63.028
2 | 0.381 | 0.0055 | -0.024 | 69.283
2.5 | 0.449 | 0.00593 | -0.026 | 75.808
3 | 0.516 | 0.00801 | -0.027 | 64.412
3.5 | 0.583 | 0.00837 | -0.028 | 69.668
4 | 0.648 | 0.00879 | -0.029 | 73.755
4.5 | 0.712 | 0.00917 | -0.031 | 77.624
5 | 0.773 | 0.00964 | -0.032 | 80.161
5.5 | 0.831 | 0.01015 | -0.033 | 81.914
6 | 0.882 | 0.01063 | -0.035 | 82.933
6.5 | 0.923 | 0.01125 | -0.036 | 82.056
7 | 0.951 | 0.01196 | -0.037 | 79.475
7.5 | 0.953 | 0.01286 | -0.038 | 74.141
8 | 0.896 | 0.01402 | -0.04 | 63.862
8.5 | 0.514 | 0.05383 | -0.021 | 9.547
9 | 0.654 | 0.01539 | -0.042 | 42.456
9.5 | 0.685 | 0.01663 | -0.043 | 41.194
10 | 0.713 | 0.01843 | -0.044 | 38.701
10.5 | 0.624 | 0.06907 | -0.024 | 9.04
11 | 0.651 | 0.07516 | -0.024 | 8.659
11.5 | 0.813 | 0.01985 | -0.048 | 40.938
12 | 0.842 | 0.02173 | -0.049 | 38.757
12.5 | 0.869 | 0.02465 | -0.05 | 35.24
13 | 0.773 | 0.08202 | -0.034 | 9.428
13.5 | 0.794 | 0.09285 | -0.032 | 8.554
14 | 0.947 | 0.03232 | -0.052 | 29.303
14.5 | 0.851 | 0.09735 | -0.035 | 8.74
15 | 0.879 | 0.10372 | -0.036 | 8.476
15.5 | 0.909 | 0.10857 | -0.038 | 8.375
16 | 0.926 | 0.11513 | -0.034 | 8.045
16.5 | 0.965 | 0.11155 | -0.04 | 8.651
17 | 1.013 | 0.10304 | -0.045 | 9.831
17.5 | 1.023 | 0.12387 | -0.042 | 8.256
18 | 1.037 | 0.12941 | -0.039 | 8.014
18.5 | 1.08 | 0.12441 | -0.045 | 8.684
19 | 1.125 | 0.1183 | -0.049 | 9.509
19.5 | 1.14 | 0.13548 | -0.048 | 8.417
20 | 1.147 | 0.16743 | -0.043 | 6.849

## 112. Re 10M Mach 0.50 (2)
BIGFOIL.COM POLAR EXPORT
NACA66-116 a=0.6
NACA66-116 a=0.6 |  |  |  | Cl Max: | 1.0036 | at alpha= | 10.5 | deg
XFOIL ncrit=9 |  |  |  | L/D Max: | 89.4444 | at alpha= | -0.5 | deg
Re: | 10000000 |  |  | Cd Min: | 0.20597 | at alpha= | -20 | deg
Mach: | 0.5 |  |  | Cl=0 at alpha= | -0.7965 | deg
|  |  |  | @ Cl=0.1, Cd= | 0.0028941
|  |  |  | @ Cl=0.4, Cd= | 0.0064285
|  |  |  | @ Cl=0.6, Cd= | 0.0095046
alpha (deg) | Cl | Cd | Cm | Cl/Cd
-20 | -0.5495 | 0.20597 | 0.0297 | -2.6679
-19.5 | -0.5358 | 0.19818 | 0.0244 | -2.7036
-18.5 | -0.5113 | 0.18256 | 0.0136 | -2.8007
-18 | -0.5008 | 0.17464 | 0.008 | -2.8676
-17.5 | -0.4925 | 0.16634 | 0.0021 | -2.9608
-17 | -0.4929 | 0.15649 | -0.005 | -3.1497
-16.5 | -0.4849 | 0.14889 | -0.011 | -3.2568
-16 | -0.4846 | 0.14012 | -0.018 | -3.4585
-15.5 | -0.4978 | 0.12958 | -0.0267 | -3.8416
-15 | -0.5216 | 0.11863 | -0.0368 | -4.3969
-14 | -0.5765 | 0.09516 | -0.0567 | -6.0582
-13.5 | -0.5952 | 0.08238 | -0.0647 | -7.2251
-13 | -0.6165 | 0.06834 | -0.0741 | -9.0211
-12.5 | -0.6419 | 0.05451 | -0.0829 | -11.7758
-12 | -0.672 | 0.04181 | -0.0893 | -16.0727
-11.5 | -0.7056 | 0.03091 | -0.0922 | -22.8276
-11 | -0.7395 | 0.02206 | -0.0914 | -33.5222
-10.5 | -0.7701 | 0.01511 | -0.0877 | -50.9662
-10 | -0.7956 | 0.00956 | -0.0817 | -83.2218
-9.5 | -0.8132 | 0.00519 | -0.074 | -156.6859
-9 | -0.8111 | 0.00296 | -0.0663 | -274.0203
-8.5 | -0.7868 | 0.0021 | -0.0601 | -374.6667
-8 | -0.7538 | 0.00163 | -0.0545 | -462.454
-7.5 | -0.7104 | 0.00139 | -0.0501 | -511.0791
-7 | -0.6623 | 0.00125 | -0.0464 | -529.84
-6.5 | -0.6129 | 0.00114 | -0.043 | -537.6316
-6 | -0.563 | 0.00106 | -0.0398 | -531.1321
-5.5 | -0.5148 | 0.00099 | -0.0363 | -520
-5 | -0.4664 | 0.00095 | -0.0329 | -490.9474
-4.5 | -0.4205 | 0.00092 | -0.0289 | -457.0652
-4 | -0.3639 | 0.00088 | -0.0271 | -413.5227
-3.5 | -0.3041 | 0.00085 | -0.0262 | -357.7647
-3 | -0.2432 | 0.00082 | -0.0255 | -296.5854
-2.5 | -0.1814 | 0.00079 | -0.0252 | -229.6203
-2 | -0.1266 | 0.00072 | -0.0238 | -175.8333
-1.5 | -0.0755 | 0.00062 | -0.0219 | -121.7742
-1 | -0.0221 | 0.00051 | -0.0207 | -43.3333
-0.5 | 0.0322 | 0.00036 | -0.0197 | 89.4444
0 | 0.1031 | 0.00301 | -0.0214 | 34.2525
0.5 | 0.1748 | 0.00303 | -0.023 | 57.6898
1 | 0.2456 | 0.00306 | -0.0244 | 80.2614
1.5 | 0.307 | 0.00356 | -0.0242 | 86.236
2 | 0.3429 | 0.0049 | -0.0193 | 69.9796
2.5 | 0.3822 | 0.00572 | -0.0147 | 66.8182
3 | 0.4023 | 0.00652 | -0.0063 | 61.7025
3.5 | 0.4198 | 0.00746 | 0.0025 | 56.2735
4 | 0.4647 | 0.00802 | 0.0059 | 57.9426
4.5 | 0.5145 | 0.00854 | 0.0086 | 60.2459
5 | 0.5652 | 0.00908 | 0.0112 | 62.2467
5.5 | 0.6152 | 0.00969 | 0.014 | 63.4881
6 | 0.6664 | 0.01031 | 0.0167 | 64.6363
6.5 | 0.7155 | 0.01102 | 0.0198 | 64.9274
7 | 0.7644 | 0.0118 | 0.0231 | 64.7797
7.5 | 0.8131 | 0.01264 | 0.0266 | 64.3275
8 | 0.8616 | 0.01357 | 0.0302 | 63.493
8.5 | 0.907 | 0.01468 | 0.0344 | 61.7847
9 | 0.947 | 0.01606 | 0.0394 | 58.9664
9.5 | 0.9831 | 0.01774 | 0.0449 | 55.4171
10 | 0.9994 | 0.02046 | 0.052 | 48.8465
10.5 | 1.0036 | 0.02411 | 0.0594 | 41.6259
11 | 0.9981 | 0.02895 | 0.0662 | 34.4767
11.5 | 0.971 | 0.03578 | 0.0719 | 27.1381
12 | 0.938 | 0.04366 | 0.0751 | 21.4842
12.5 | 0.8993 | 0.0532 | 0.0753 | 16.9041
13 | 0.8631 | 0.0642 | 0.0717 | 13.4439
13.5 | 0.8338 | 0.07625 | 0.0652 | 10.9351
14 | 0.8049 | 0.09026 | 0.0556 | 8.9176
15 | 0.7659 | 0.11874 | 0.0369 | 6.4502
15.5 | 0.749 | 0.13257 | 0.0282 | 5.6498

## 113. Re 12M Mach 0.00 (1)
BIGFOIL.COM POLAR EXPORT
NACA66-116 a=0.6
NACA66-116 a=0.6 |  |  |  | Cl Max: | 1.251 | at alpha= | 13 | deg
JavaFoil+Calcfoil stall+Eppler ext transition |  |  |  | L/D Max: | 100.683 | at alpha= | 8 | deg
Re: | 12000000 |  |  | Cd Min: | 0.00449 | at alpha= | -1 | deg
Mach: | 0 |  |  | Cl=0 at alpha= | -0.71312 | deg
|  |  |  | @ Cl=0.1, Cd= | 0.0048138
|  |  |  | @ Cl=0.4, Cd= | 0.0053082
|  |  |  | @ Cl=0.6, Cd= | 0.0074541
alpha (deg) | Cl | Cd | Cm | Cl/Cd
-19 | -0.84 | 0.13839 | 0.015 | -6.07
-18.5 | -0.866 | 0.12128 | 0.016 | -7.144
-18 | -0.882 | 0.11626 | 0.015 | -7.589
-17.5 | -0.911 | 0.09909 | 0.016 | -9.19
-17 | -0.945 | 0.07878 | 0.017 | -11.997
-16.5 | -1.046 | 0.03159 | 0.019 | -33.117
-16 | -1.072 | 0.02573 | 0.019 | -41.647
-15.5 | -1.09 | 0.02207 | 0.018 | -49.397
-15 | -1.103 | 0.01963 | 0.017 | -56.195
-14.5 | -1.111 | 0.01777 | 0.016 | -62.531
-14 | -1.114 | 0.01663 | 0.015 | -66.979
-13.5 | -1.113 | 0.01541 | 0.014 | -72.261
-13 | -1.109 | 0.01441 | 0.013 | -76.937
-12.5 | -1.099 | 0.01349 | 0.012 | -81.489
-12 | -1.086 | 0.01269 | 0.011 | -85.541
-11.5 | -1.068 | 0.01193 | 0.01 | -89.533
-11 | -1.045 | 0.0114 | 0.009 | -91.734
-10.5 | -1.019 | 0.01091 | 0.008 | -93.387
-10 | -0.989 | 0.01039 | 0.007 | -95.123
-9.5 | -0.955 | 0.00995 | 0.006 | -95.938
-9 | -0.917 | 0.00952 | 0.005 | -96.322
-8.5 | -0.876 | 0.00913 | 0.004 | -95.906
-8 | -0.832 | 0.00882 | 0.002 | -94.292
-7.5 | -0.785 | 0.00847 | 0.001 | -92.664
-7 | -0.735 | 0.00817 | 0 | -89.991
-6.5 | -0.682 | 0.00786 | -0.001 | -86.792
-6 | -0.628 | 0.00761 | -0.002 | -82.608
-5.5 | -0.573 | 0.00647 | -0.003 | -88.504
-5 | -0.516 | 0.00667 | -0.005 | -77.417
-4.5 | -0.459 | 0.00709 | -0.006 | -64.701
-4 | -0.4 | 0.00686 | -0.007 | -58.257
-3.5 | -0.34 | 0.00656 | -0.008 | -51.781
-3 | -0.28 | 0.00644 | -0.009 | -43.436
-2.5 | -0.219 | 0.00624 | -0.01 | -35.079
-2 | -0.158 | 0.00503 | -0.012 | -31.409
-1.5 | -0.097 | 0.00473 | -0.013 | -20.452
-1 | -0.035 | 0.00449 | -0.014 | -7.86
-0.5 | 0.026 | 0.00475 | -0.015 | 5.52
0 | 0.088 | 0.0048 | -0.016 | 18.28
0.5 | 0.149 | 0.00487 | -0.018 | 30.665
1 | 0.211 | 0.00458 | -0.019 | 46.034
1.5 | 0.272 | 0.00492 | -0.02 | 55.358
2 | 0.333 | 0.00525 | -0.021 | 63.424
2.5 | 0.393 | 0.0053 | -0.022 | 74.168
3 | 0.453 | 0.00537 | -0.023 | 84.337
3.5 | 0.511 | 0.00708 | -0.025 | 72.227
4 | 0.57 | 0.00733 | -0.026 | 77.794
4.5 | 0.628 | 0.00757 | -0.027 | 82.943
5 | 0.685 | 0.00783 | -0.028 | 87.483
5.5 | 0.741 | 0.00811 | -0.029 | 91.344
6 | 0.795 | 0.00841 | -0.03 | 94.553
6.5 | 0.847 | 0.00876 | -0.031 | 96.711
7 | 0.897 | 0.00909 | -0.033 | 98.726
7.5 | 0.945 | 0.00943 | -0.034 | 100.181
8 | 0.99 | 0.00983 | -0.035 | 100.683
8.5 | 1.032 | 0.01026 | -0.036 | 100.625
9 | 1.072 | 0.0107 | -0.037 | 100.122
9.5 | 1.108 | 0.01114 | -0.038 | 99.416
10 | 1.14 | 0.01165 | -0.039 | 97.887
10.5 | 1.168 | 0.01227 | -0.04 | 95.23
11 | 1.193 | 0.01288 | -0.041 | 92.642
11.5 | 1.214 | 0.01351 | -0.042 | 89.882
12 | 1.231 | 0.01418 | -0.043 | 86.755
12.5 | 1.243 | 0.01495 | -0.044 | 83.113
13 | 1.251 | 0.01578 | -0.045 | 79.273
13.5 | 1.25 | 0.01663 | -0.046 | 75.189
14 | 1.245 | 0.01765 | -0.047 | 70.542
14.5 | 1.235 | 0.01883 | -0.048 | 65.583
15 | 1.221 | 0.0201 | -0.049 | 60.721
15.5 | 1.203 | 0.02146 | -0.049 | 56.061
16 | 1.183 | 0.02276 | -0.05 | 51.962
16.5 | 1.158 | 0.02488 | -0.051 | 46.533
17 | 1.13 | 0.02712 | -0.052 | 41.676
17.5 | 1.1 | 0.02984 | -0.052 | 36.879
18 | 1.064 | 0.03504 | -0.053 | 30.358

## 114. Re 12M Mach 0.00 (2)
BIGFOIL.COM POLAR EXPORT
NACA66-116 a=0.6
NACA66-116 a=0.6 |  |  |  | Cl Max: | 1.6615 | at alpha= | 20 | deg
XFOIL ncrit=9 |  |  |  | L/D Max: | 98.6211 | at alpha= | 8.5 | deg
Re: | 12000000 |  |  | Cd Min: | 0.03532 | at alpha= | 20 | deg
Mach: | 0 |  |  | Cl=0 at alpha= | -0.81619 | deg
|  |  |  | @ Cl=0.1, Cd= | 0.0028377
|  |  |  | @ Cl=0.4, Cd= | 0.0058911
|  |  |  | @ Cl=0.6, Cd= | 0.00709
alpha (deg) | Cl | Cd | Cm | Cl/Cd
-20 | -1.5895 | 0.03006 | -0.0621 | -52.8776
-19.5 | -1.5734 | 0.02768 | -0.0603 | -56.8425
-19 | -1.5537 | 0.02563 | -0.0584 | -60.6204
-18.5 | -1.5332 | 0.02372 | -0.0563 | -64.6374
-18 | -1.5064 | 0.02227 | -0.0546 | -67.6426
-17.5 | -1.4825 | 0.02072 | -0.0524 | -71.5492
-17 | -1.455 | 0.01939 | -0.0503 | -75.0387
-16.5 | -1.4249 | 0.01825 | -0.0483 | -78.0767
-16 | -1.3934 | 0.01721 | -0.0463 | -80.9646
-15.5 | -1.3612 | 0.01624 | -0.0443 | -83.8177
-15 | -1.3273 | 0.01536 | -0.0423 | -86.4128
-14.5 | -1.2913 | 0.01461 | -0.0406 | -88.3847
-14 | -1.2562 | 0.01382 | -0.0385 | -90.8973
-13.5 | -1.2195 | 0.01313 | -0.0365 | -92.8789
-12.5 | -1.1471 | 0.01173 | -0.0321 | -97.792
-12 | -1.1094 | 0.01113 | -0.0299 | -99.6765
-11.5 | -1.0705 | 0.01062 | -0.0278 | -100.8004
-11 | -1.0307 | 0.01015 | -0.0258 | -101.5468
-10.5 | -0.9911 | 0.00971 | -0.0236 | -102.07
-10 | -0.9518 | 0.00932 | -0.0211 | -102.1245
-9.5 | -0.9141 | 0.00902 | -0.0182 | -101.3415
-9 | -0.8694 | 0.00867 | -0.0167 | -100.2768
-8.5 | -0.8216 | 0.00833 | -0.0158 | -98.6315
-8 | -0.7721 | 0.00802 | -0.0152 | -96.2718
-7.5 | -0.7211 | 0.00774 | -0.0149 | -93.1654
-7 | -0.6689 | 0.0075 | -0.0148 | -89.1867
-6.5 | -0.6166 | 0.00724 | -0.0147 | -85.1657
-6 | -0.5637 | 0.00699 | -0.0147 | -80.6438
-5.5 | -0.5096 | 0.00678 | -0.0149 | -75.1622
-5 | -0.4548 | 0.00658 | -0.0153 | -69.1185
-4.5 | -0.4 | 0.00636 | -0.0156 | -62.8931
-4 | -0.3442 | 0.00617 | -0.0161 | -55.7861
-3.5 | -0.2883 | 0.00597 | -0.0167 | -48.2915
-3 | -0.2321 | 0.00578 | -0.0173 | -40.1557
-2.5 | -0.1774 | 0.00551 | -0.0176 | -32.196
-2 | -0.1243 | 0.00514 | -0.0176 | -24.1829
-1.5 | -0.0708 | 0.0047 | -0.0178 | -15.0638
-1 | -0.0193 | 0.00409 | -0.0177 | -4.7188
-0.5 | 0.0332 | 0.00351 | -0.0178 | 9.4587
0 | 0.086 | 0.00284 | -0.0179 | 30.2817
0.5 | 0.1457 | 0.00283 | -0.0192 | 51.4841
2 | 0.2968 | 0.00479 | -0.0181 | 61.9624
2.5 | 0.3459 | 0.00537 | -0.0175 | 64.4134
3.5 | 0.4435 | 0.00631 | -0.0159 | 70.2853
4 | 0.4951 | 0.00662 | -0.0157 | 74.7885
4.5 | 0.5479 | 0.00686 | -0.0156 | 79.8688
5 | 0.6 | 0.00709 | -0.0155 | 84.6262
5.5 | 0.6508 | 0.00735 | -0.015 | 88.5442
6 | 0.7006 | 0.00759 | -0.0145 | 92.3057
6.5 | 0.749 | 0.00784 | -0.0136 | 95.5357
7 | 0.7898 | 0.00811 | -0.0111 | 97.3859
7.5 | 0.8272 | 0.00846 | -0.0081 | 97.7778
8 | 0.8676 | 0.00883 | -0.0058 | 98.2559
8.5 | 0.9083 | 0.00921 | -0.0037 | 98.6211
9 | 0.9474 | 0.00969 | -0.0015 | 97.7709
9.5 | 0.9869 | 0.0102 | 0.0007 | 96.7549
10 | 1.0275 | 0.01068 | 0.0024 | 96.2079
10.5 | 1.067 | 0.01121 | 0.0044 | 95.1829
11 | 1.1062 | 0.01179 | 0.0062 | 93.8253
11.5 | 1.1442 | 0.01243 | 0.0082 | 92.0515
12 | 1.181 | 0.01314 | 0.0102 | 89.8782
12.5 | 1.2163 | 0.01394 | 0.0124 | 87.2525
13 | 1.2533 | 0.01469 | 0.0141 | 85.3165
13.5 | 1.2885 | 0.01552 | 0.0161 | 83.0219
14 | 1.3238 | 0.01637 | 0.0179 | 80.8674
14.5 | 1.358 | 0.0173 | 0.0197 | 78.4971
15 | 1.3896 | 0.01837 | 0.0218 | 75.6451
15.5 | 1.4201 | 0.01954 | 0.0238 | 72.6766
16 | 1.4483 | 0.02087 | 0.026 | 69.3963
16.5 | 1.4781 | 0.02213 | 0.0278 | 66.7917
17 | 1.5049 | 0.0236 | 0.0298 | 63.7669
17.5 | 1.5305 | 0.02515 | 0.0319 | 60.8549
18 | 1.5608 | 0.02684 | 0.0325 | 58.152
18.5 | 1.6339 | 0.02898 | 0.0241 | 56.3803
19.5 | 1.6424 | 0.03295 | 0.0345 | 49.8452
20 | 1.6615 | 0.03532 | 0.036 | 47.0413

## 115. Re 12M Mach 0.10 (1)
BIGFOIL.COM POLAR EXPORT
NACA66-116 a=0.6
NACA66-116 a=0.6 |  |  |  | Cl Max: | 1.238 | at alpha= | 13 | deg
JavaFoil+Calcfoil stall+Eppler ext transition |  |  |  | L/D Max: | 100.054 | at alpha= | 8 | deg
Re: | 12000000 |  |  | Cd Min: | 0.00456 | at alpha= | -1 | deg
Mach: | 0.1 |  |  | Cl=0 at alpha= | -0.70968 | deg
|  |  |  | @ Cl=0.1, Cd= | 0.0048216
|  |  |  | @ Cl=0.4, Cd= | 0.0050783
|  |  |  | @ Cl=0.6, Cd= | 0.007471
alpha (deg) | Cl | Cd | Cm | Cl/Cd
-18.5 | -0.814 | 0.12947 | 0.015 | -6.284
-18 | -0.83 | 0.12782 | 0.014 | -6.493
-17.5 | -0.851 | 0.11941 | 0.014 | -7.123
-17 | -0.882 | 0.10045 | 0.015 | -8.776
-16.5 | -0.913 | 0.08303 | 0.015 | -11.002
-16 | -0.925 | 0.08022 | 0.015 | -11.535
-15.5 | -1.053 | 0.02438 | 0.018 | -43.203
-15 | -1.074 | 0.02074 | 0.017 | -51.756
-14.5 | -1.087 | 0.01845 | 0.016 | -58.903
-14 | -1.093 | 0.01717 | 0.015 | -63.672
-13.5 | -1.097 | 0.0158 | 0.014 | -69.427
-13 | -1.095 | 0.0147 | 0.013 | -74.487
-12.5 | -1.089 | 0.01379 | 0.012 | -78.93
-12 | -1.078 | 0.01287 | 0.011 | -83.732
-11.5 | -1.062 | 0.01208 | 0.01 | -87.933
-11 | -1.042 | 0.01153 | 0.009 | -90.319
-10.5 | -1.017 | 0.01105 | 0.008 | -92.017
-10 | -0.988 | 0.01051 | 0.007 | -94.018
-9.5 | -0.955 | 0.01004 | 0.006 | -95.066
-9 | -0.918 | 0.00965 | 0.005 | -95.14
-8.5 | -0.878 | 0.00924 | 0.004 | -94.955
-8 | -0.834 | 0.00887 | 0.002 | -93.971
-7.5 | -0.787 | 0.00851 | 0.001 | -92.535
-7 | -0.738 | 0.00821 | 0 | -89.801
-6.5 | -0.685 | 0.00792 | -0.001 | -86.437
-6 | -0.631 | 0.00763 | -0.002 | -82.672
-5.5 | -0.575 | 0.00649 | -0.003 | -88.665
-5 | -0.518 | 0.0067 | -0.005 | -77.343
-4.5 | -0.461 | 0.0071 | -0.006 | -64.921
-4 | -0.402 | 0.00692 | -0.007 | -58.016
-3.5 | -0.342 | 0.00664 | -0.008 | -51.44
-3 | -0.281 | 0.00644 | -0.009 | -43.626
-2.5 | -0.22 | 0.00624 | -0.011 | -35.265
-2 | -0.159 | 0.005 | -0.012 | -31.718
-1.5 | -0.097 | 0.00473 | -0.013 | -20.545
-1 | -0.036 | 0.00456 | -0.014 | -7.792
-0.5 | 0.026 | 0.00471 | -0.015 | 5.593
0 | 0.088 | 0.00481 | -0.017 | 18.333
0.5 | 0.15 | 0.00487 | -0.018 | 30.8
1 | 0.212 | 0.00464 | -0.019 | 45.653
1.5 | 0.274 | 0.00497 | -0.02 | 55.119
2 | 0.335 | 0.00524 | -0.021 | 63.826
2.5 | 0.395 | 0.00505 | -0.022 | 78.296
3 | 0.455 | 0.00539 | -0.024 | 84.441
3.5 | 0.514 | 0.00708 | -0.025 | 72.549
4 | 0.573 | 0.00735 | -0.026 | 77.881
4.5 | 0.631 | 0.00761 | -0.027 | 82.923
5 | 0.688 | 0.00787 | -0.028 | 87.406
5.5 | 0.744 | 0.00816 | -0.029 | 91.208
6 | 0.798 | 0.00846 | -0.03 | 94.331
6.5 | 0.85 | 0.00883 | -0.032 | 96.323
7 | 0.9 | 0.00916 | -0.033 | 98.261
7.5 | 0.948 | 0.00953 | -0.034 | 99.462
8 | 0.993 | 0.00992 | -0.035 | 100.054
8.5 | 1.035 | 0.01036 | -0.036 | 99.886
9 | 1.073 | 0.01081 | -0.037 | 99.291
9.5 | 1.108 | 0.01126 | -0.038 | 98.433
10 | 1.14 | 0.01182 | -0.039 | 96.373
10.5 | 1.167 | 0.01242 | -0.04 | 93.964
11 | 1.19 | 0.01302 | -0.041 | 91.353
11.5 | 1.208 | 0.01368 | -0.042 | 88.347
12 | 1.223 | 0.01439 | -0.043 | 84.955
12.5 | 1.233 | 0.01519 | -0.044 | 81.185
13 | 1.238 | 0.01608 | -0.045 | 77.02
13.5 | 1.234 | 0.01697 | -0.046 | 72.724
14 | 1.224 | 0.01815 | -0.047 | 67.418
14.5 | 1.21 | 0.01931 | -0.048 | 62.664
15 | 1.191 | 0.02069 | -0.049 | 57.568
15.5 | 1.169 | 0.02222 | -0.05 | 52.608
16 | 1.141 | 0.02458 | -0.05 | 46.433
16.5 | 1.113 | 0.02623 | -0.051 | 42.435
17 | 1.078 | 0.02998 | -0.052 | 35.946
17.5 | 1.034 | 0.03688 | -0.051 | 28.032
18 | 0.996 | 0.042 | -0.052 | 23.704

## 116. Re 12M Mach 0.10 (2)
BIGFOIL.COM POLAR EXPORT
NACA66-116 a=0.6
NACA66-116 a=0.6 |  |  |  | Cl Max: | 1.6601 | at alpha= | 20 | deg
XFOIL ncrit=9 |  |  |  | L/D Max: | 97.4678 | at alpha= | 8.5 | deg
Re: | 12000000 |  |  | Cd Min: | 0.03728 | at alpha= | 20 | deg
Mach: | 0.1 |  |  | Cl=0 at alpha= | -0.81714 | deg
|  |  |  | @ Cl=0.1, Cd= | 0.0028378
|  |  |  | @ Cl=0.4, Cd= | 0.0059168
|  |  |  | @ Cl=0.6, Cd= | 0.0071122
alpha (deg) | Cl | Cd | Cm | Cl/Cd
-20 | -1.5823 | 0.03234 | -0.0667 | -48.927
-19.5 | -1.5693 | 0.02952 | -0.0648 | -53.1606
-19 | -1.5512 | 0.02722 | -0.0628 | -56.9875
-18.5 | -1.5314 | 0.0251 | -0.0607 | -61.012
-18 | -1.5059 | 0.02344 | -0.0588 | -64.2449
-17.5 | -1.4827 | 0.02172 | -0.0564 | -68.2643
-17 | -1.4572 | 0.02019 | -0.054 | -72.1743
-16.5 | -1.4287 | 0.0189 | -0.0517 | -75.5926
-16 | -1.3968 | 0.0178 | -0.0497 | -78.4719
-15.5 | -1.3645 | 0.01675 | -0.0475 | -81.4627
-15 | -1.3308 | 0.01579 | -0.0453 | -84.2812
-14.5 | -1.2955 | 0.01496 | -0.0433 | -86.5976
-14 | -1.2603 | 0.01412 | -0.041 | -89.2564
-13.5 | -1.2222 | 0.01344 | -0.0391 | -90.9375
-13 | -1.186 | 0.01269 | -0.0368 | -93.4594
-12.5 | -1.1491 | 0.01198 | -0.0345 | -95.9182
-12 | -1.1115 | 0.01134 | -0.0321 | -98.0159
-11.5 | -1.0726 | 0.01078 | -0.0299 | -99.4991
-11 | -1.0325 | 0.01028 | -0.0278 | -100.4377
-10.5 | -0.9921 | 0.00982 | -0.0255 | -101.0285
-10 | -0.9518 | 0.00941 | -0.0232 | -101.1477
-9.5 | -0.9132 | 0.00906 | -0.0203 | -100.7947
-9 | -0.872 | 0.00874 | -0.0179 | -99.7712
-8.5 | -0.8245 | 0.00839 | -0.0168 | -98.2718
-8 | -0.7751 | 0.00806 | -0.016 | -96.1663
-7.5 | -0.724 | 0.00778 | -0.0156 | -93.0591
-6.5 | -0.6191 | 0.00727 | -0.0152 | -85.1582
-6 | -0.566 | 0.00702 | -0.0151 | -80.6268
-5.5 | -0.5117 | 0.0068 | -0.0153 | -75.25
-5 | -0.4566 | 0.0066 | -0.0156 | -69.1818
-4.5 | -0.4015 | 0.00637 | -0.0159 | -63.0298
-4 | -0.3455 | 0.00618 | -0.0164 | -55.9061
-3.5 | -0.2894 | 0.00598 | -0.0169 | -48.3946
-3 | -0.2328 | 0.0058 | -0.0175 | -40.1379
-2.5 | -0.1777 | 0.00553 | -0.0178 | -32.1338
-2 | -0.1245 | 0.00515 | -0.0178 | -24.1748
-1.5 | -0.0709 | 0.0047 | -0.0179 | -15.0851
-1 | -0.0192 | 0.00409 | -0.0178 | -4.6944
-0.5 | 0.0333 | 0.00349 | -0.0179 | 9.5415
0 | 0.0865 | 0.00284 | -0.018 | 30.4577
0.5 | 0.1467 | 0.00283 | -0.0193 | 51.8375
1 | 0.2014 | 0.0033 | -0.0197 | 61.0303
1.5 | 0.2482 | 0.00422 | -0.0187 | 58.8152
2 | 0.2984 | 0.00479 | -0.0182 | 62.2965
2.5 | 0.3474 | 0.00538 | -0.0175 | 64.5725
3 | 0.3961 | 0.00588 | -0.0166 | 67.3639
3.5 | 0.4449 | 0.00634 | -0.0158 | 70.1735
4 | 0.4966 | 0.00665 | -0.0154 | 74.6767
4.5 | 0.5495 | 0.00688 | -0.0153 | 79.8692
5 | 0.6017 | 0.00712 | -0.0151 | 84.5084
5.5 | 0.6524 | 0.00738 | -0.0146 | 88.4011
6 | 0.7022 | 0.00762 | -0.0139 | 92.1522
6.5 | 0.75 | 0.00788 | -0.0128 | 95.1777
7 | 0.7871 | 0.00816 | -0.0094 | 96.4583
7.5 | 0.8261 | 0.00853 | -0.0067 | 96.8464
8 | 0.8672 | 0.00892 | -0.0044 | 97.2197
8.5 | 0.9084 | 0.00932 | -0.0023 | 97.4678
9 | 0.9477 | 0.00982 | 0 | 96.5071
9.5 | 0.9876 | 0.01034 | 0.0021 | 95.5126
10 | 1.0285 | 0.01084 | 0.004 | 94.8801
10.5 | 1.069 | 0.01138 | 0.0059 | 93.9367
11 | 1.1078 | 0.012 | 0.0079 | 92.3167
11.5 | 1.1453 | 0.0127 | 0.01 | 90.1811
12 | 1.1832 | 0.01341 | 0.012 | 88.2327
12.5 | 1.2183 | 0.01426 | 0.0143 | 85.4348
13 | 1.2555 | 0.01503 | 0.0162 | 83.5329
13.5 | 1.2922 | 0.01585 | 0.0181 | 81.5268
14 | 1.3266 | 0.01679 | 0.0202 | 79.0113
14.5 | 1.3614 | 0.01775 | 0.0221 | 76.6986
15 | 1.3927 | 0.01891 | 0.0243 | 73.6489
15.5 | 1.4215 | 0.02023 | 0.0266 | 70.2669
16 | 1.4506 | 0.02159 | 0.0288 | 67.1885
16.5 | 1.4801 | 0.02297 | 0.0308 | 64.4362
17 | 1.5067 | 0.02453 | 0.0329 | 61.4227
17.5 | 1.5334 | 0.02611 | 0.035 | 58.7285
18 | 1.5665 | 0.02787 | 0.0352 | 56.2074
18.5 | 1.6367 | 0.03041 | 0.0272 | 53.8211
19.5 | 1.643 | 0.03462 | 0.0381 | 47.4581
20 | 1.6601 | 0.03728 | 0.0397 | 44.5306

## 117. Re 12M Mach 0.25 (1)
BIGFOIL.COM POLAR EXPORT
NACA66-116 a=0.6
NACA66-116 a=0.6 |  |  |  | Cl Max: | 1.159 | at alpha= | 11.5 | deg
JavaFoil+Calcfoil stall+Eppler ext transition |  |  |  | L/D Max: | 97.002 | at alpha= | 8 | deg
Re: | 12000000 |  |  | Cd Min: | 0.0046 | at alpha= | -1 | deg
Mach: | 0.25 |  |  | Cl=0 at alpha= | -0.71429 | deg
|  |  |  | @ Cl=0.1, Cd= | 0.0048729
|  |  |  | @ Cl=0.4, Cd= | 0.004846
|  |  |  | @ Cl=0.6, Cd= | 0.0075985
alpha (deg) | Cl | Cd | Cm | Cl/Cd
-16.5 | -0.586 | 0.1261 | 0.011 | -4.649
-16 | -0.633 | 0.11742 | 0.01 | -5.393
-15.5 | -0.676 | 0.11152 | 0.01 | -6.058
-15 | -0.717 | 0.10172 | 0.01 | -7.045
-14.5 | -0.754 | 0.0921 | 0.01 | -8.191
-14 | -0.791 | 0.08107 | 0.011 | -9.76
-13.5 | -0.923 | 0.02636 | 0.014 | -35.021
-13 | -0.969 | 0.01887 | 0.013 | -51.35
-12.5 | -0.994 | 0.01612 | 0.012 | -61.669
-12 | -1.007 | 0.01457 | 0.011 | -69.11
-11.5 | -1.011 | 0.01331 | 0.01 | -75.929
-11 | -1.006 | 0.01241 | 0.009 | -81.059
-10.5 | -0.994 | 0.01177 | 0.008 | -84.464
-10 | -0.975 | 0.01117 | 0.007 | -87.309
-9.5 | -0.951 | 0.01062 | 0.006 | -89.536
-9 | -0.92 | 0.01011 | 0.005 | -90.971
-8.5 | -0.884 | 0.00967 | 0.004 | -91.487
-8 | -0.844 | 0.00924 | 0.002 | -91.391
-7.5 | -0.8 | 0.00886 | 0.001 | -90.236
-7 | -0.751 | 0.0085 | 0 | -88.317
-6.5 | -0.699 | 0.00818 | -0.001 | -85.407
-6 | -0.644 | 0.00787 | -0.002 | -81.869
-5.5 | -0.588 | 0.00759 | -0.003 | -77.537
-5 | -0.53 | 0.00732 | -0.005 | -72.454
-4.5 | -0.472 | 0.0062 | -0.006 | -76.031
-4 | -0.412 | 0.00639 | -0.007 | -64.398
-3.5 | -0.351 | 0.00683 | -0.008 | -51.334
-3 | -0.289 | 0.00657 | -0.01 | -43.946
-2.5 | -0.226 | 0.00639 | -0.011 | -35.375
-2 | -0.163 | 0.0051 | -0.012 | -31.967
-1.5 | -0.1 | 0.00481 | -0.013 | -20.765
-1 | -0.036 | 0.0046 | -0.014 | -7.939
-0.5 | 0.027 | 0.00473 | -0.016 | 5.718
0 | 0.091 | 0.00487 | -0.017 | 18.62
0.5 | 0.154 | 0.00489 | -0.018 | 31.527
1 | 0.218 | 0.00469 | -0.019 | 46.45
1.5 | 0.281 | 0.00506 | -0.021 | 55.603
2 | 0.343 | 0.0048 | -0.022 | 71.532
2.5 | 0.405 | 0.00485 | -0.023 | 83.543
3 | 0.467 | 0.00594 | -0.024 | 78.613
3.5 | 0.527 | 0.00728 | -0.025 | 72.369
4 | 0.587 | 0.00754 | -0.027 | 77.881
4.5 | 0.647 | 0.00781 | -0.028 | 82.826
5 | 0.705 | 0.00812 | -0.029 | 86.802
5.5 | 0.762 | 0.00845 | -0.03 | 90.188
6 | 0.816 | 0.00876 | -0.031 | 93.198
6.5 | 0.868 | 0.00914 | -0.032 | 94.95
7 | 0.917 | 0.00953 | -0.034 | 96.288
7.5 | 0.963 | 0.00993 | -0.035 | 96.979
8 | 1.006 | 0.01037 | -0.036 | 97.002
8.5 | 1.044 | 0.01089 | -0.037 | 95.828
9 | 1.078 | 0.01139 | -0.038 | 94.639
9.5 | 1.106 | 0.012 | -0.039 | 92.179
10 | 1.129 | 0.01264 | -0.04 | 89.318
10.5 | 1.145 | 0.01335 | -0.041 | 85.819
11 | 1.155 | 0.01409 | -0.042 | 82.013
11.5 | 1.159 | 0.01493 | -0.043 | 77.592
12 | 1.155 | 0.01587 | -0.044 | 72.78
12.5 | 1.144 | 0.01686 | -0.045 | 67.829
13 | 1.125 | 0.01811 | -0.046 | 62.081
13.5 | 1.088 | 0.02 | -0.047 | 54.39
14 | 1.043 | 0.02206 | -0.048 | 47.29
14.5 | 0.985 | 0.02629 | -0.048 | 37.447
15 | 0.826 | 0.07875 | -0.038 | 10.491
15.5 | 0.752 | 0.10124 | -0.033 | 7.432
16 | 0.691 | 0.113 | -0.03 | 6.116
16.5 | 0.629 | 0.12363 | -0.029 | 5.087

## 118. Re 12M Mach 0.25 (2)
BIGFOIL.COM POLAR EXPORT
NACA66-116 a=0.6
NACA66-116 a=0.6 |  |  |  | Cl Max: | 1.6247 | at alpha= | 18.5 | deg
XFOIL ncrit=9 |  |  |  | L/D Max: | 91.5333 | at alpha= | 7.5 | deg
Re: | 12000000 |  |  | Cd Min: | 0.05452 | at alpha= | -20 | deg
Mach: | 0.25 |  |  | Cl=0 at alpha= | -0.82224 | deg
|  |  |  | @ Cl=0.1, Cd= | 0.0028483
|  |  |  | @ Cl=0.4, Cd= | 0.0059789
|  |  |  | @ Cl=0.6, Cd= | 0.0072286
alpha (deg) | Cl | Cd | Cm | Cl/Cd
-20 | -1.4638 | 0.05452 | -0.0849 | -26.8489
-19.5 | -1.4725 | 0.04773 | -0.0859 | -30.8506
-19 | -1.4825 | 0.04155 | -0.0855 | -35.6799
-18.5 | -1.4857 | 0.03646 | -0.0839 | -40.7488
-18 | -1.4739 | 0.03286 | -0.0817 | -44.8539
-17 | -1.4526 | 0.02626 | -0.0755 | -55.3161
-16.5 | -1.4317 | 0.02391 | -0.0722 | -59.8787
-16 | -1.403 | 0.02211 | -0.0692 | -63.4555
-15.5 | -1.3759 | 0.02034 | -0.0658 | -67.645
-15 | -1.3429 | 0.01892 | -0.0628 | -70.9778
-14.5 | -1.3114 | 0.01752 | -0.0594 | -74.8516
-14 | -1.2765 | 0.0163 | -0.0563 | -78.3129
-13.5 | -1.2387 | 0.0153 | -0.0534 | -80.9608
-13 | -1.2012 | 0.01432 | -0.0503 | -83.8827
-12.5 | -1.1622 | 0.01344 | -0.0474 | -86.4732
-12 | -1.1214 | 0.01268 | -0.0447 | -88.4385
-11.5 | -1.0831 | 0.01184 | -0.0415 | -91.478
-11 | -1.042 | 0.01115 | -0.0387 | -93.4529
-10.5 | -0.9996 | 0.01055 | -0.036 | -94.7488
-10 | -0.9566 | 0.01002 | -0.0334 | -95.4691
-9.5 | -0.9133 | 0.00955 | -0.0308 | -95.6335
-9 | -0.87 | 0.00912 | -0.0281 | -95.3947
-8.5 | -0.8292 | 0.00868 | -0.0248 | -95.53
-8 | -0.7882 | 0.00834 | -0.0215 | -94.5084
-7.5 | -0.7379 | 0.00801 | -0.0201 | -92.1223
-7 | -0.6855 | 0.00772 | -0.0192 | -88.7953
-6.5 | -0.6317 | 0.00746 | -0.0186 | -84.6783
-6 | -0.5778 | 0.00718 | -0.018 | -80.4735
-5.5 | -0.5227 | 0.00693 | -0.0177 | -75.4257
-5 | -0.4663 | 0.0067 | -0.0177 | -69.597
-4.5 | -0.4096 | 0.00647 | -0.0178 | -63.3076
-4 | -0.3524 | 0.00626 | -0.018 | -56.2939
-3.5 | -0.2946 | 0.00606 | -0.0184 | -48.6139
-3 | -0.2365 | 0.00587 | -0.0189 | -40.2896
-2.5 | -0.1795 | 0.00563 | -0.0192 | -31.8828
-1.5 | -0.0713 | 0.00474 | -0.0189 | -15.0422
-0.5 | 0.0339 | 0.00342 | -0.0184 | 9.9123
0 | 0.0896 | 0.00285 | -0.0187 | 31.4386
0.5 | 0.1518 | 0.00284 | -0.02 | 53.4507
1 | 0.2101 | 0.00316 | -0.0206 | 66.4873
1.5 | 0.2558 | 0.00422 | -0.0192 | 60.6161
2 | 0.3066 | 0.0048 | -0.0185 | 63.875
2.5 | 0.355 | 0.00544 | -0.0172 | 65.2574
3 | 0.4026 | 0.00601 | -0.0158 | 66.9884
3.5 | 0.451 | 0.00649 | -0.0145 | 69.4915
4 | 0.5038 | 0.00677 | -0.0139 | 74.4165
4.5 | 0.5566 | 0.00702 | -0.0133 | 79.2877
5 | 0.6086 | 0.00727 | -0.0125 | 83.7139
5.5 | 0.6575 | 0.00757 | -0.0111 | 86.856
6 | 0.6975 | 0.0078 | -0.0078 | 89.4231
6.5 | 0.7383 | 0.00816 | -0.0048 | 90.4779
7 | 0.7801 | 0.00858 | -0.0021 | 90.9207
7.5 | 0.8238 | 0.009 | 0.0002 | 91.5333
8 | 0.8669 | 0.00948 | 0.0025 | 91.4451
8.5 | 0.9096 | 0.01 | 0.0048 | 90.96
9 | 0.9507 | 0.01059 | 0.0074 | 89.7734
9.5 | 0.9933 | 0.01117 | 0.0097 | 88.9257
10 | 1.0356 | 0.01181 | 0.0119 | 87.6884
10.5 | 1.0768 | 0.01249 | 0.0144 | 86.213
11 | 1.1161 | 0.01329 | 0.017 | 83.9804
11.5 | 1.1544 | 0.01418 | 0.0197 | 81.4104
12 | 1.1941 | 0.01503 | 0.0222 | 79.4478
12.5 | 1.2321 | 0.016 | 0.0248 | 77.0062
13 | 1.2707 | 0.01697 | 0.0273 | 74.8792
13.5 | 1.3067 | 0.01811 | 0.0301 | 72.1535
14 | 1.3414 | 0.01936 | 0.0328 | 69.2872
14.5 | 1.3757 | 0.0207 | 0.0356 | 66.4589
15 | 1.4043 | 0.02243 | 0.0388 | 62.6081
15.5 | 1.4326 | 0.02424 | 0.0418 | 59.1007
16 | 1.46 | 0.0262 | 0.0446 | 55.7252
16.5 | 1.4907 | 0.02804 | 0.0471 | 53.1633
17 | 1.5174 | 0.0302 | 0.0497 | 50.245
17.5 | 1.538 | 0.03282 | 0.0525 | 46.8617
18 | 1.5711 | 0.03586 | 0.0523 | 43.812
18.5 | 1.6247 | 0.04063 | 0.046 | 39.9877
19.5 | 1.6025 | 0.04836 | 0.0574 | 33.1369
20 | 1.5961 | 0.05441 | 0.0582 | 29.3347

## 119. Re 12M Mach 0.50 (1)
BIGFOIL.COM POLAR EXPORT
NACA66-116 a=0.6
NACA66-116 a=0.6 |  |  |  | Cl Max: | 1.145 | at alpha= | 20 | deg
JavaFoil+Calcfoil stall+Eppler ext transition |  |  |  | L/D Max: | 85.316 | at alpha= | 6 | deg
Re: | 12000000 |  |  | Cd Min: | 0.00426 | at alpha= | 0.5 | deg
Mach: | 0.5 |  |  | Cl=0 at alpha= | -0.71127 | deg
|  |  |  | @ Cl=0.1, Cd= | 0.0050618
|  |  |  | @ Cl=0.4, Cd= | 0.0057294
|  |  |  | @ Cl=0.6, Cd= | 0.0082182
alpha (deg) | Cl | Cd | Cm | Cl/Cd
-20 | -1.076 | 0.16732 | 0.02 | -6.434
-19.5 | -1.052 | 0.14921 | 0.02 | -7.049
-19 | -1.022 | 0.14467 | 0.018 | -7.067
-18.5 | -0.992 | 0.14106 | 0.017 | -7.033
-18 | -0.969 | 0.13236 | 0.017 | -7.32
-17.5 | -0.947 | 0.11997 | 0.017 | -7.891
-17 | -0.913 | 0.11886 | 0.015 | -7.681
-16.5 | -0.881 | 0.11605 | 0.014 | -7.593
-16 | -0.854 | 0.11036 | 0.013 | -7.734
-15.5 | -0.831 | 0.10681 | 0.013 | -7.782
-15 | -0.801 | 0.10233 | 0.012 | -7.832
-14.5 | -0.778 | 0.09247 | 0.012 | -8.416
-14 | -0.805 | 0.05137 | 0.015 | -15.677
-13.5 | -0.845 | 0.02183 | 0.016 | -38.726
-13 | -0.688 | 0.08821 | 0.009 | -7.794
-12.5 | -0.665 | 0.07764 | 0.009 | -8.57
-12 | -0.745 | 0.02107 | 0.012 | -35.347
-11.5 | -0.722 | 0.01747 | 0.011 | -41.311
-11 | -0.692 | 0.01582 | 0.01 | -43.736
-10.5 | -0.661 | 0.01457 | 0.009 | -45.339
-10 | -0.518 | 0.06672 | 0.004 | -7.769
-9.5 | -0.494 | 0.05805 | 0.004 | -8.503
-9 | -0.561 | 0.01353 | 0.005 | -41.43
-8.5 | -0.529 | 0.01243 | 0.004 | -42.6
-8 | -0.711 | 0.01179 | 0.003 | -60.29
-7.5 | -0.781 | 0.01084 | 0.001 | -72.029
-7 | -0.773 | 0.01015 | 0 | -76.136
-6.5 | -0.738 | 0.00959 | -0.001 | -76.906
-6 | -0.692 | 0.00907 | -0.003 | -76.288
-5.5 | -0.639 | 0.00864 | -0.004 | -73.917
-5 | -0.58 | 0.00822 | -0.005 | -70.636
-4.5 | -0.518 | 0.00784 | -0.007 | -66.136
-4 | -0.454 | 0.00749 | -0.008 | -60.589
-3.5 | -0.387 | 0.00718 | -0.009 | -53.992
-3 | -0.32 | 0.00692 | -0.011 | -46.215
-2.5 | -0.251 | 0.00665 | -0.012 | -37.747
-2 | -0.181 | 0.00644 | -0.013 | -28.158
-1.5 | -0.112 | 0.00516 | -0.015 | -21.609
-1 | -0.041 | 0.00485 | -0.016 | -8.402
-0.5 | 0.03 | 0.00449 | -0.018 | 6.732
0 | 0.101 | 0.00507 | -0.019 | 20.003
0.5 | 0.172 | 0.00426 | -0.02 | 40.332
1 | 0.242 | 0.00482 | -0.022 | 50.275
1.5 | 0.312 | 0.00523 | -0.023 | 59.693
2 | 0.381 | 0.0056 | -0.024 | 67.981
2.5 | 0.45 | 0.00607 | -0.026 | 74.085
3 | 0.517 | 0.00777 | -0.027 | 66.447
3.5 | 0.583 | 0.00811 | -0.028 | 71.919
4 | 0.649 | 0.00853 | -0.029 | 76.097
4.5 | 0.713 | 0.00889 | -0.031 | 80.201
5 | 0.774 | 0.00934 | -0.032 | 82.839
5.5 | 0.832 | 0.00983 | -0.033 | 84.653
6 | 0.883 | 0.01035 | -0.035 | 85.316
6.5 | 0.924 | 0.01089 | -0.036 | 84.866
7 | 0.952 | 0.0116 | -0.037 | 82.029
7.5 | 0.954 | 0.01247 | -0.038 | 76.548
8 | 0.896 | 0.01356 | -0.04 | 66.09
8.5 | 0.514 | 0.05361 | -0.021 | 9.594
9 | 0.654 | 0.01489 | -0.042 | 43.93
9.5 | 0.686 | 0.0161 | -0.043 | 42.598
10 | 0.716 | 0.01763 | -0.044 | 40.602
10.5 | 0.625 | 0.0689 | -0.024 | 9.067
11 | 0.651 | 0.07471 | -0.024 | 8.716
11.5 | 0.813 | 0.01918 | -0.048 | 42.416
12 | 0.844 | 0.02094 | -0.049 | 40.29
12.5 | 0.871 | 0.02346 | -0.05 | 37.139
13 | 0.816 | 0.05692 | -0.043 | 14.335
13.5 | 0.796 | 0.09083 | -0.033 | 8.768
14 | 0.958 | 0.0284 | -0.053 | 33.741
14.5 | 0.869 | 0.0845 | -0.04 | 10.288
15 | 0.886 | 0.09741 | -0.038 | 9.101
15.5 | 0.914 | 0.10382 | -0.039 | 8.802
16 | 0.928 | 0.11244 | -0.035 | 8.255
16.5 | 0.989 | 0.09413 | -0.045 | 10.504
17 | 1.026 | 0.0931 | -0.048 | 11.024
17.5 | 1.028 | 0.11804 | -0.044 | 8.712
18 | 1.039 | 0.13679 | -0.04 | 7.596
18.5 | 1.073 | 0.13666 | -0.043 | 7.849
19 | 1.101 | 0.14444 | -0.044 | 7.62
19.5 | 1.125 | 0.16093 | -0.044 | 6.988
20 | 1.145 | 0.18157 | -0.043 | 6.306

## 120. Re 12M Mach 0.50 (2)
BIGFOIL.COM POLAR EXPORT
NACA66-116 a=0.6
NACA66-116 a=0.6 |  |  |  | Cl Max: | 1.022 | at alpha= | 10.5 | deg
XFOIL ncrit=9 |  |  |  | L/D Max: | 81.8 | at alpha= | 1 | deg
Re: | 12000000 |  |  | Cd Min: | 0.1291 | at alpha= | 15.5 | deg
Mach: | 0.5 |  |  | Cl=0 at alpha= | -0.84325 | deg
|  |  |  | @ Cl=0.1, Cd= | 0.0029186
|  |  |  | @ Cl=0.4, Cd= | 0.0064501
|  |  |  | @ Cl=0.6, Cd= | 0.0090284
alpha (deg) | Cl | Cd | Cm | Cl/Cd
-14.5 | -0.5935 | 0.11617 | -0.0595 | -5.1089
-14 | -0.6133 | 0.10268 | -0.0682 | -5.9729
-13.5 | -0.6262 | 0.09034 | -0.076 | -6.9316
-12.5 | -0.6712 | 0.06283 | -0.0954 | -10.6828
-12 | -0.7081 | 0.05131 | -0.1016 | -13.8004
-11.5 | -0.7488 | 0.0419 | -0.1029 | -17.8711
-11 | -0.7817 | 0.03463 | -0.1005 | -22.5729
-10.5 | -0.8109 | 0.02847 | -0.0953 | -28.4826
-10 | -0.8324 | 0.02301 | -0.0882 | -36.1756
-9.5 | -0.845 | 0.01776 | -0.0799 | -47.5788
-9 | -0.8422 | 0.014 | -0.071 | -60.1571
-8.5 | -0.8154 | 0.01206 | -0.0638 | -67.6119
-8 | -0.7776 | 0.01074 | -0.0576 | -72.4022
-7.5 | -0.7307 | 0.00985 | -0.0528 | -74.1827
-7 | -0.6797 | 0.00918 | -0.0487 | -74.0414
-6.5 | -0.6279 | 0.00859 | -0.045 | -73.0966
-6 | -0.5752 | 0.00809 | -0.0416 | -71.1001
-5.5 | -0.5253 | 0.0076 | -0.0378 | -69.1184
-5 | -0.4771 | 0.00721 | -0.0338 | -66.172
-4.5 | -0.4265 | 0.00696 | -0.0303 | -61.2787
-4 | -0.3673 | 0.00669 | -0.0287 | -54.9028
-3.5 | -0.3063 | 0.00644 | -0.0276 | -47.5621
-3 | -0.2439 | 0.00621 | -0.027 | -39.2754
-2.5 | -0.1809 | 0.006 | -0.0267 | -30.15
-1.5 | -0.0695 | 0.00492 | -0.0237 | -14.126
-1 | -0.0158 | 0.00417 | -0.0222 | -3.789
-0.5 | 0.0346 | 0.00307 | -0.0203 | 11.2704
0 | 0.1037 | 0.00291 | -0.0215 | 35.6357
0.5 | 0.1751 | 0.00289 | -0.0231 | 60.5882
1 | 0.2454 | 0.003 | -0.0244 | 81.8
1.5 | 0.2955 | 0.00397 | -0.0222 | 74.4332
2 | 0.3375 | 0.00495 | -0.0184 | 68.1818
2.5 | 0.3777 | 0.00575 | -0.014 | 65.687
3.5 | 0.4258 | 0.00726 | 0.0014 | 58.6501
4 | 0.4738 | 0.00773 | 0.0045 | 61.2937
4.5 | 0.5241 | 0.00821 | 0.0071 | 63.8368
5 | 0.5743 | 0.00874 | 0.0099 | 65.7094
5.5 | 0.6251 | 0.00931 | 0.0126 | 67.1429
6 | 0.6759 | 0.00993 | 0.0154 | 68.0665
6.5 | 0.725 | 0.01065 | 0.0186 | 68.0751
7 | 0.7763 | 0.01134 | 0.0216 | 68.4568
7.5 | 0.8252 | 0.01216 | 0.0251 | 67.8618
8 | 0.8729 | 0.01308 | 0.029 | 66.7355
8.5 | 0.9184 | 0.01416 | 0.0333 | 64.8588
9 | 0.963 | 0.01538 | 0.0379 | 62.6138
9.5 | 1 | 0.01698 | 0.0434 | 58.8928
10 | 1.0174 | 0.01957 | 0.0507 | 51.9877
10.5 | 1.022 | 0.0231 | 0.0584 | 44.2424
11 | 1.0165 | 0.0278 | 0.0654 | 36.5647
11.5 | 0.9809 | 0.03501 | 0.0718 | 28.0177
12 | 0.9492 | 0.04269 | 0.0753 | 22.2347
12.5 | 0.9127 | 0.05187 | 0.0758 | 17.5959
13 | 0.8766 | 0.06256 | 0.0728 | 14.0121
13.5 | 0.8483 | 0.07424 | 0.0668 | 11.4265
14 | 0.8195 | 0.08791 | 0.0577 | 9.322
14.5 | 0.8043 | 0.10099 | 0.0486 | 7.9642
15 | 0.7834 | 0.11562 | 0.0391 | 6.7756
15.5 | 0.7676 | 0.1291 | 0.0307 | 5.9458

## 121. Re 14M Mach 0.00 (1)
BIGFOIL.COM POLAR EXPORT
NACA66-116 a=0.6
NACA66-116 a=0.6 |  |  |  | Cl Max: | 1.252 | at alpha= | 13 | deg
JavaFoil+Calcfoil stall+Eppler ext transition |  |  |  | L/D Max: | 103.711 | at alpha= | 8 | deg
Re: | 14000000 |  |  | Cd Min: | 0.00484 | at alpha= | -1.5 | deg
Mach: | 0 |  |  | Cl=0 at alpha= | -0.71312 | deg
|  |  |  | @ Cl=0.1, Cd= | 0.0052
|  |  |  | @ Cl=0.4, Cd= | 0.0054213
|  |  |  | @ Cl=0.6, Cd= | 0.007265
alpha (deg) | Cl | Cd | Cm | Cl/Cd
-19 | -0.842 | 0.13557 | 0.015 | -6.21
-18.5 | -0.872 | 0.11549 | 0.017 | -7.546
-18 | -0.879 | 0.11929 | 0.015 | -7.371
-17.5 | -0.924 | 0.08782 | 0.017 | -10.52
-17 | -0.983 | 0.05456 | 0.019 | -18.024
-16.5 | -1.049 | 0.03013 | 0.019 | -34.83
-16 | -1.077 | 0.02389 | 0.019 | -45.076
-15.5 | -1.092 | 0.02143 | 0.018 | -50.938
-15 | -1.106 | 0.0188 | 0.017 | -58.8
-14.5 | -1.113 | 0.0173 | 0.016 | -64.31
-14 | -1.115 | 0.01617 | 0.015 | -68.948
-13.5 | -1.115 | 0.01499 | 0.014 | -74.35
-13 | -1.11 | 0.01402 | 0.013 | -79.136
-12.5 | -1.1 | 0.01313 | 0.012 | -83.8
-12 | -1.087 | 0.01235 | 0.011 | -88.024
-11.5 | -1.069 | 0.01166 | 0.01 | -91.681
-11 | -1.047 | 0.01106 | 0.009 | -94.62
-10.5 | -1.02 | 0.01061 | 0.008 | -96.134
-10 | -0.99 | 0.01011 | 0.007 | -97.893
-9.5 | -0.955 | 0.00967 | 0.006 | -98.779
-9 | -0.918 | 0.00928 | 0.005 | -98.915
-8.5 | -0.877 | 0.00892 | 0.004 | -98.286
-8 | -0.832 | 0.00857 | 0.002 | -97.14
-7.5 | -0.786 | 0.00826 | 0.001 | -95.124
-7 | -0.736 | 0.00796 | 0 | -92.442
-6.5 | -0.683 | 0.00766 | -0.001 | -89.177
-6 | -0.629 | 0.0065 | -0.002 | -96.765
-5.5 | -0.573 | 0.00673 | -0.003 | -85.151
-5 | -0.517 | 0.00711 | -0.005 | -72.712
-4.5 | -0.459 | 0.00685 | -0.006 | -66.968
-4 | -0.4 | 0.0067 | -0.007 | -59.677
-3.5 | -0.34 | 0.0064 | -0.008 | -53.097
-3 | -0.28 | 0.00619 | -0.009 | -45.195
-2.5 | -0.219 | 0.00607 | -0.01 | -36.069
-2 | -0.158 | 0.00506 | -0.012 | -31.203
-1.5 | -0.097 | 0.00484 | -0.013 | -19.956
-1 | -0.035 | 0.00515 | -0.014 | -6.858
-0.5 | 0.026 | 0.00517 | -0.015 | 5.07
0 | 0.088 | 0.0052 | -0.016 | 16.891
0.5 | 0.149 | 0.0052 | -0.018 | 28.69
1 | 0.211 | 0.00534 | -0.019 | 39.525
1.5 | 0.272 | 0.00503 | -0.02 | 54.13
2 | 0.333 | 0.00529 | -0.021 | 62.937
2.5 | 0.393 | 0.00537 | -0.022 | 73.301
3 | 0.453 | 0.00581 | -0.023 | 77.842
3.5 | 0.512 | 0.0069 | -0.025 | 74.193
4 | 0.571 | 0.00715 | -0.026 | 79.848
4.5 | 0.629 | 0.00738 | -0.027 | 85.172
5 | 0.686 | 0.00765 | -0.028 | 89.608
5.5 | 0.742 | 0.00794 | -0.029 | 93.444
6 | 0.796 | 0.0082 | -0.03 | 97.024
6.5 | 0.848 | 0.00853 | -0.031 | 99.433
7 | 0.898 | 0.00884 | -0.033 | 101.538
7.5 | 0.946 | 0.00919 | -0.034 | 102.858
8 | 0.991 | 0.00956 | -0.035 | 103.711
8.5 | 1.033 | 0.00998 | -0.036 | 103.517
9 | 1.073 | 0.01041 | -0.037 | 103.003
9.5 | 1.108 | 0.01086 | -0.038 | 102.075
10 | 1.141 | 0.01137 | -0.039 | 100.382
10.5 | 1.169 | 0.01193 | -0.04 | 98.039
11 | 1.194 | 0.01251 | -0.041 | 95.453
11.5 | 1.215 | 0.01314 | -0.042 | 92.423
12 | 1.232 | 0.01381 | -0.043 | 89.184
12.5 | 1.244 | 0.0145 | -0.044 | 85.8
13 | 1.252 | 0.0153 | -0.045 | 81.869
13.5 | 1.251 | 0.01618 | -0.046 | 77.34
14 | 1.246 | 0.01709 | -0.047 | 72.919
14.5 | 1.236 | 0.01832 | -0.048 | 67.432
15 | 1.222 | 0.01943 | -0.049 | 62.889
15.5 | 1.205 | 0.02074 | -0.05 | 58.063
16 | 1.184 | 0.02218 | -0.05 | 53.371
16.5 | 1.16 | 0.02395 | -0.051 | 48.429
17 | 1.132 | 0.02643 | -0.052 | 42.819
17.5 | 1.099 | 0.02995 | -0.052 | 36.695
18 | 1.068 | 0.03275 | -0.053 | 32.625

## 122. Re 14M Mach 0.00 (2)
BIGFOIL.COM POLAR EXPORT
NACA66-116 a=0.6
NACA66-116 a=0.6 |  |  |  | Cl Max: | 1.6829 | at alpha= | 19 | deg
XFOIL ncrit=9 |  |  |  | L/D Max: | 102.436 | at alpha= | 8.5 | deg
Re: | 14000000 |  |  | Cd Min: | 0.0301 | at alpha= | 19 | deg
Mach: | 0 |  |  | Cl=0 at alpha= | -0.837 | deg
|  |  |  | @ Cl=0.1, Cd= | 0.0028209
|  |  |  | @ Cl=0.4, Cd= | 0.0058479
|  |  |  | @ Cl=0.6, Cd= | 0.0068941
alpha (deg) | Cl | Cd | Cm | Cl/Cd
-20 | -1.605 | 0.02897 | -0.0612 | -55.4021
-19 | -1.5656 | 0.02484 | -0.0575 | -63.0274
-18.5 | -1.5449 | 0.02299 | -0.0554 | -67.1988
-18 | -1.517 | 0.02162 | -0.0536 | -70.1665
-17.5 | -1.4927 | 0.02011 | -0.0514 | -74.2268
-17 | -1.4673 | 0.01871 | -0.049 | -78.4233
-16.5 | -1.4383 | 0.01754 | -0.0468 | -82.0011
-16 | -1.4047 | 0.01663 | -0.045 | -84.4678
-15.5 | -1.3729 | 0.01564 | -0.0429 | -87.7813
-15 | -1.3391 | 0.01479 | -0.0408 | -90.5409
-14.5 | -1.3037 | 0.01403 | -0.0389 | -92.9223
-14 | -1.2676 | 0.0133 | -0.0369 | -95.3083
-13 | -1.1924 | 0.01205 | -0.033 | -98.9544
-12.5 | -1.1556 | 0.01141 | -0.0308 | -101.2796
-12 | -1.1182 | 0.01083 | -0.0285 | -103.2502
-11.5 | -1.0797 | 0.0103 | -0.0263 | -104.8252
-11 | -1.0406 | 0.00982 | -0.0241 | -105.9674
-10.5 | -1.0014 | 0.0094 | -0.0217 | -106.5319
-10 | -0.9635 | 0.00905 | -0.0189 | -106.4641
-9 | -0.8748 | 0.00846 | -0.0157 | -103.4043
-8.5 | -0.8265 | 0.00812 | -0.0149 | -101.7857
-8 | -0.7768 | 0.0078 | -0.0143 | -99.5897
-7.5 | -0.7255 | 0.00753 | -0.0141 | -96.3479
-6.5 | -0.6199 | 0.00707 | -0.0141 | -87.6803
-6 | -0.5667 | 0.00683 | -0.0141 | -82.9722
-5.5 | -0.5124 | 0.0066 | -0.0144 | -77.6364
-5 | -0.4572 | 0.0064 | -0.0148 | -71.4375
-4.5 | -0.402 | 0.00619 | -0.0152 | -64.9435
-4 | -0.3461 | 0.006 | -0.0158 | -57.6833
-3.5 | -0.29 | 0.00582 | -0.0163 | -49.8282
-3 | -0.2336 | 0.00566 | -0.017 | -41.2721
-2.5 | -0.178 | 0.00546 | -0.0175 | -32.6007
-2 | -0.124 | 0.00507 | -0.0177 | -24.4576
-1.5 | -0.07 | 0.00469 | -0.0179 | -14.9254
-1 | -0.0178 | 0.00416 | -0.0179 | -4.2788
-0.5 | 0.0368 | 0.00374 | -0.0183 | 9.8396
0 | 0.0864 | 0.00283 | -0.018 | 30.53
0.5 | 0.1459 | 0.00279 | -0.0192 | 52.2939
1 | 0.1951 | 0.00362 | -0.0187 | 53.895
1.5 | 0.2445 | 0.00433 | -0.0182 | 56.4665
2 | 0.2953 | 0.00485 | -0.0179 | 60.8866
2.5 | 0.3451 | 0.00534 | -0.0174 | 64.6255
3 | 0.3954 | 0.00581 | -0.0169 | 68.0551
3.5 | 0.4452 | 0.00622 | -0.0163 | 71.5756
4 | 0.498 | 0.00646 | -0.0162 | 77.0898
4.5 | 0.5511 | 0.00669 | -0.0162 | 82.3767
5 | 0.6038 | 0.00691 | -0.0162 | 87.3806
5.5 | 0.6551 | 0.00716 | -0.0158 | 91.4944
6 | 0.706 | 0.0074 | -0.0155 | 95.4054
6.5 | 0.7548 | 0.00766 | -0.0147 | 98.5379
7 | 0.8004 | 0.00794 | -0.0133 | 100.806
7.5 | 0.8376 | 0.0082 | -0.0101 | 102.1463
8 | 0.8763 | 0.00856 | -0.0074 | 102.3715
8.5 | 0.9168 | 0.00895 | -0.0052 | 102.4358
9 | 0.9557 | 0.00942 | -0.0028 | 101.4544
9.5 | 0.996 | 0.00986 | -0.0008 | 101.0142
10 | 1.0365 | 0.01034 | 0.001 | 100.2418
10.5 | 1.0765 | 0.01084 | 0.0029 | 99.3081
11 | 1.1153 | 0.01142 | 0.0048 | 97.662
11.5 | 1.1523 | 0.01209 | 0.007 | 95.3102
12 | 1.1894 | 0.01277 | 0.009 | 93.1402
13 | 1.2633 | 0.0142 | 0.0128 | 88.9648
13.5 | 1.2996 | 0.01498 | 0.0146 | 86.7557
14 | 1.3351 | 0.01581 | 0.0165 | 84.4466
14.5 | 1.3688 | 0.01673 | 0.0184 | 81.8171
15 | 1.4002 | 0.0178 | 0.0205 | 78.6629
15.5 | 1.4298 | 0.01902 | 0.0227 | 75.1735
16 | 1.4581 | 0.0203 | 0.025 | 71.8276
16.5 | 1.4897 | 0.02146 | 0.0266 | 69.4175
17 | 1.518 | 0.02283 | 0.0285 | 66.4915
17.5 | 1.545 | 0.02428 | 0.0304 | 63.6326
18 | 1.5705 | 0.02582 | 0.0324 | 60.8249
18.5 | 1.6128 | 0.02753 | 0.0306 | 58.5834
19 | 1.6829 | 0.0301 | 0.022 | 55.9103

## 123. Re 14M Mach 0.10 (1)
BIGFOIL.COM POLAR EXPORT
NACA66-116 a=0.6
NACA66-116 a=0.6 |  |  |  | Cl Max: | 1.239 | at alpha= | 13 | deg
JavaFoil+Calcfoil stall+Eppler ext transition |  |  |  | L/D Max: | 103.063 | at alpha= | 8 | deg
Re: | 14000000 |  |  | Cd Min: | 0.00484 | at alpha= | -1.5 | deg
Mach: | 0.1 |  |  | Cl=0 at alpha= | -0.70968 | deg
|  |  |  | @ Cl=0.1, Cd= | 0.0052135
|  |  |  | @ Cl=0.4, Cd= | 0.0055
|  |  |  | @ Cl=0.6, Cd= | 0.0072817
alpha (deg) | Cl | Cd | Cm | Cl/Cd
-18.5 | -0.816 | 0.12591 | 0.015 | -6.48
-18 | -0.832 | 0.12525 | 0.014 | -6.642
-17.5 | -0.851 | 0.11821 | 0.014 | -7.2
-17 | -0.891 | 0.09183 | 0.016 | -9.706
-16.5 | -0.943 | 0.06276 | 0.017 | -15.028
-16 | -0.964 | 0.0559 | 0.017 | -17.248
-15.5 | -1.055 | 0.0235 | 0.018 | -44.905
-15 | -1.075 | 0.02015 | 0.017 | -53.361
-14.5 | -1.088 | 0.01798 | 0.016 | -60.508
-14 | -1.094 | 0.01669 | 0.015 | -65.556
-13.5 | -1.098 | 0.01537 | 0.014 | -71.429
-13 | -1.096 | 0.01431 | 0.013 | -76.61
-12.5 | -1.09 | 0.01342 | 0.012 | -81.193
-12 | -1.079 | 0.01254 | 0.011 | -86.066
-11.5 | -1.063 | 0.01185 | 0.01 | -89.712
-11 | -1.043 | 0.01119 | 0.009 | -93.156
-10.5 | -1.018 | 0.01073 | 0.008 | -94.865
-10 | -0.989 | 0.01022 | 0.007 | -96.793
-9.5 | -0.956 | 0.0098 | 0.006 | -97.48
-9 | -0.919 | 0.0094 | 0.005 | -97.69
-8.5 | -0.878 | 0.00897 | 0.004 | -97.876
-8 | -0.835 | 0.00865 | 0.002 | -96.476
-7.5 | -0.788 | 0.00833 | 0.001 | -94.573
-7 | -0.738 | 0.008 | 0 | -92.254
-6.5 | -0.686 | 0.00772 | -0.001 | -88.795
-6 | -0.631 | 0.00654 | -0.002 | -96.528
-5.5 | -0.576 | 0.00679 | -0.003 | -84.807
-5 | -0.519 | 0.00722 | -0.005 | -71.888
-4.5 | -0.461 | 0.00696 | -0.006 | -66.255
-4 | -0.402 | 0.0067 | -0.007 | -59.937
-3.5 | -0.342 | 0.00648 | -0.008 | -52.668
-3 | -0.281 | 0.00628 | -0.009 | -44.745
-2.5 | -0.22 | 0.00611 | -0.011 | -36.007
-2 | -0.159 | 0.00513 | -0.012 | -30.907
-1.5 | -0.097 | 0.00484 | -0.013 | -20.056
-1 | -0.036 | 0.00518 | -0.014 | -6.854
-0.5 | 0.026 | 0.00522 | -0.015 | 5.048
0 | 0.088 | 0.0052 | -0.017 | 16.951
0.5 | 0.15 | 0.00527 | -0.018 | 28.477
1 | 0.212 | 0.00534 | -0.019 | 39.685
1.5 | 0.274 | 0.0051 | -0.02 | 53.65
2 | 0.335 | 0.00535 | -0.021 | 62.545
2.5 | 0.395 | 0.00539 | -0.022 | 73.258
3 | 0.455 | 0.00671 | -0.024 | 67.803
3.5 | 0.514 | 0.00692 | -0.025 | 74.289
4 | 0.573 | 0.00717 | -0.026 | 79.947
4.5 | 0.631 | 0.00741 | -0.027 | 85.232
5 | 0.689 | 0.00767 | -0.028 | 89.804
5.5 | 0.745 | 0.00796 | -0.029 | 93.594
6 | 0.799 | 0.00824 | -0.03 | 96.977
6.5 | 0.851 | 0.00859 | -0.032 | 99.032
7 | 0.901 | 0.00892 | -0.033 | 101.06
7.5 | 0.949 | 0.00928 | -0.034 | 102.295
8 | 0.994 | 0.00964 | -0.035 | 103.063
8.5 | 1.035 | 0.01008 | -0.036 | 102.759
9 | 1.074 | 0.01052 | -0.037 | 102.141
9.5 | 1.109 | 0.01097 | -0.038 | 101.067
10 | 1.14 | 0.01149 | -0.039 | 99.283
10.5 | 1.168 | 0.01206 | -0.04 | 96.835
11 | 1.191 | 0.01267 | -0.041 | 93.963
11.5 | 1.209 | 0.01332 | -0.042 | 90.808
12 | 1.224 | 0.01401 | -0.043 | 87.365
12.5 | 1.234 | 0.0148 | -0.044 | 83.376
13 | 1.239 | 0.01558 | -0.045 | 79.552
13.5 | 1.235 | 0.01651 | -0.046 | 74.788
14 | 1.225 | 0.01757 | -0.047 | 69.722
14.5 | 1.211 | 0.01879 | -0.048 | 64.433
15 | 1.193 | 0.02001 | -0.049 | 59.618
15.5 | 1.17 | 0.02167 | -0.05 | 53.974
16 | 1.143 | 0.02359 | -0.05 | 48.46
16.5 | 1.116 | 0.02514 | -0.051 | 44.374
17 | 1.081 | 0.02834 | -0.052 | 38.147
17.5 | 1.04 | 0.03376 | -0.052 | 30.807
18 | 1.004 | 0.03751 | -0.052 | 26.768

## 124. Re 14M Mach 0.10 (2)
BIGFOIL.COM POLAR EXPORT
NACA66-116 a=0.6
NACA66-116 a=0.6 |  |  |  | Cl Max: | 1.6919 | at alpha= | 20 | deg
XFOIL ncrit=9 |  |  |  | L/D Max: | 101.237 | at alpha= | 8 | deg
Re: | 14000000 |  |  | Cd Min: | 0.03652 | at alpha= | 20 | deg
Mach: | 0.1 |  |  | Cl=0 at alpha= | -0.83821 | deg
|  |  |  | @ Cl=0.1, Cd= | 0.0028135
|  |  |  | @ Cl=0.4, Cd= | 0.0058571
|  |  |  | @ Cl=0.6, Cd= | 0.0069063
alpha (deg) | Cl | Cd | Cm | Cl/Cd
-20 | -1.6047 | 0.03071 | -0.0655 | -52.2533
-19.5 | -1.5837 | 0.02854 | -0.0639 | -55.4905
-19 | -1.5647 | 0.02631 | -0.0619 | -59.4717
-18.5 | -1.5446 | 0.02426 | -0.0597 | -63.6686
-18 | -1.5183 | 0.02269 | -0.0577 | -66.9149
-17.5 | -1.4941 | 0.02104 | -0.0554 | -71.0124
-17 | -1.469 | 0.01953 | -0.0529 | -75.2176
-16.5 | -1.4407 | 0.01823 | -0.0505 | -79.0291
-16 | -1.4077 | 0.01724 | -0.0484 | -81.6531
-15.5 | -1.3775 | 0.0161 | -0.0459 | -85.559
-15 | -1.3432 | 0.0152 | -0.0438 | -88.3684
-14.5 | -1.3072 | 0.01439 | -0.0418 | -90.8409
-14 | -1.2716 | 0.0136 | -0.0395 | -93.5
-13 | -1.196 | 0.01228 | -0.0354 | -97.3941
-12.5 | -1.1576 | 0.01165 | -0.0332 | -99.3648
-12 | -1.1199 | 0.01103 | -0.0308 | -101.5322
-11.5 | -1.0812 | 0.01046 | -0.0285 | -103.3652
-11 | -1.042 | 0.00995 | -0.0262 | -104.7236
-10.5 | -1.0022 | 0.00951 | -0.0238 | -105.3838
-10 | -0.9629 | 0.00913 | -0.0211 | -105.4655
-9.5 | -0.925 | 0.00883 | -0.018 | -104.7565
-9 | -0.8778 | 0.00852 | -0.0169 | -103.0282
-8.5 | -0.8296 | 0.00817 | -0.0159 | -101.5422
-8 | -0.7799 | 0.00785 | -0.0152 | -99.3503
-7.5 | -0.7286 | 0.00757 | -0.0148 | -96.2483
-7 | -0.676 | 0.00733 | -0.0146 | -92.2237
-6.5 | -0.6225 | 0.0071 | -0.0146 | -87.6761
-6 | -0.5691 | 0.00685 | -0.0146 | -83.0803
-5.5 | -0.5146 | 0.00662 | -0.0148 | -77.7341
-5 | -0.4592 | 0.00642 | -0.0151 | -71.5265
-4.5 | -0.4036 | 0.00621 | -0.0155 | -64.9919
-4 | -0.3475 | 0.00601 | -0.016 | -57.8203
-3.5 | -0.2911 | 0.00583 | -0.0166 | -49.9314
-3 | -0.2344 | 0.00567 | -0.0172 | -41.3404
-2.5 | -0.1785 | 0.00547 | -0.0177 | -32.6325
-2 | -0.1243 | 0.00508 | -0.0179 | -24.4685
-1.5 | -0.07 | 0.00469 | -0.0181 | -14.9254
-1 | -0.0177 | 0.00416 | -0.018 | -4.2548
-0.5 | 0.037 | 0.00373 | -0.0184 | 9.9196
0 | 0.087 | 0.00282 | -0.0181 | 30.8511
0.5 | 0.1468 | 0.00279 | -0.0193 | 52.6165
1 | 0.1964 | 0.00361 | -0.0188 | 54.4044
1.5 | 0.2458 | 0.00434 | -0.0183 | 56.6359
2 | 0.2966 | 0.00485 | -0.0179 | 61.1546
2.5 | 0.3465 | 0.00536 | -0.0173 | 64.6455
3 | 0.3967 | 0.00583 | -0.0168 | 68.0446
3.5 | 0.4467 | 0.00624 | -0.0161 | 71.5865
4 | 0.4997 | 0.00648 | -0.016 | 77.1142
4.5 | 0.5529 | 0.00671 | -0.016 | 82.3994
5 | 0.6057 | 0.00693 | -0.0158 | 87.4026
5.5 | 0.6569 | 0.00719 | -0.0154 | 91.363
6 | 0.7078 | 0.00743 | -0.0149 | 95.2624
6.5 | 0.7563 | 0.0077 | -0.014 | 98.2208
7 | 0.7978 | 0.00796 | -0.0115 | 100.2261
7.5 | 0.836 | 0.00827 | -0.0085 | 101.0883
8 | 0.8757 | 0.00865 | -0.006 | 101.237
9 | 0.956 | 0.00954 | -0.0014 | 100.2096
9.5 | 0.9972 | 0.00999 | 0.0005 | 99.8198
10 | 1.038 | 0.01048 | 0.0025 | 99.0458
10.5 | 1.0779 | 0.01103 | 0.0045 | 97.7244
11 | 1.1163 | 0.01164 | 0.0066 | 95.9021
12 | 1.1914 | 0.01304 | 0.0109 | 91.365
12.5 | 1.2286 | 0.01378 | 0.0129 | 89.1582
13 | 1.267 | 0.01449 | 0.0147 | 87.4396
13.5 | 1.3025 | 0.01533 | 0.0168 | 84.9641
14 | 1.3382 | 0.01621 | 0.0187 | 82.554
14.5 | 1.3726 | 0.01716 | 0.0208 | 79.9883
15 | 1.402 | 0.01839 | 0.0233 | 76.2371
16 | 1.4614 | 0.02096 | 0.0278 | 69.7233
16.5 | 1.4924 | 0.02222 | 0.0296 | 67.1647
17 | 1.5219 | 0.02361 | 0.0315 | 64.46
17.5 | 1.5496 | 0.02513 | 0.0335 | 61.6634
18 | 1.5731 | 0.0269 | 0.0358 | 58.4796
18.5 | 1.6153 | 0.0288 | 0.034 | 56.0868
19 | 1.6509 | 0.03117 | 0.0329 | 52.9644
19.5 | 1.6796 | 0.03365 | 0.0329 | 49.9138
20 | 1.6919 | 0.03652 | 0.0351 | 46.328

## 125. Re 14M Mach 0.25 (1)
BIGFOIL.COM POLAR EXPORT
NACA66-116 a=0.6
NACA66-116 a=0.6 |  |  |  | Cl Max: | 1.16 | at alpha= | 11.5 | deg
JavaFoil+Calcfoil stall+Eppler ext transition |  |  |  | L/D Max: | 99.926 | at alpha= | 8 | deg
Re: | 14000000 |  |  | Cd Min: | 0.00489 | at alpha= | -1.5 | deg
Mach: | 0.25 |  |  | Cl=0 at alpha= | -0.71429 | deg
|  |  |  | @ Cl=0.1, Cd= | 0.0052786
|  |  |  | @ Cl=0.4, Cd= | 0.0052084
|  |  |  | @ Cl=0.6, Cd= | 0.0074249
alpha (deg) | Cl | Cd | Cm | Cl/Cd
-16.5 | -0.587 | 0.126 | 0.011 | -4.655
-16 | -0.633 | 0.11568 | 0.011 | -5.476
-15.5 | -0.676 | 0.11104 | 0.01 | -6.085
-15 | -0.718 | 0.09988 | 0.01 | -7.188
-14.5 | -0.754 | 0.09203 | 0.01 | -8.197
-14 | -0.803 | 0.07229 | 0.011 | -11.111
-13.5 | -0.938 | 0.02173 | 0.014 | -43.18
-13 | -0.973 | 0.01775 | 0.013 | -54.836
-12.5 | -0.996 | 0.01551 | 0.012 | -64.227
-12 | -1.008 | 0.01418 | 0.011 | -71.039
-11.5 | -1.012 | 0.01295 | 0.01 | -78.129
-11 | -1.007 | 0.01209 | 0.009 | -83.319
-10.5 | -0.995 | 0.01144 | 0.008 | -86.98
-10 | -0.976 | 0.01089 | 0.007 | -89.643
-9.5 | -0.951 | 0.01034 | 0.006 | -92.004
-9 | -0.921 | 0.00985 | 0.005 | -93.45
-8.5 | -0.885 | 0.00942 | 0.004 | -93.947
-8 | -0.845 | 0.00901 | 0.002 | -93.802
-7.5 | -0.8 | 0.00863 | 0.001 | -92.773
-7 | -0.752 | 0.00828 | 0 | -90.793
-6.5 | -0.699 | 0.00798 | -0.001 | -87.567
-6 | -0.645 | 0.00768 | -0.002 | -83.976
-5.5 | -0.589 | 0.0074 | -0.003 | -79.599
-5 | -0.531 | 0.00625 | -0.005 | -84.943
-4.5 | -0.472 | 0.00644 | -0.006 | -73.295
-4 | -0.412 | 0.00691 | -0.007 | -59.636
-3.5 | -0.351 | 0.00667 | -0.008 | -52.591
-3 | -0.289 | 0.00639 | -0.01 | -45.143
-2.5 | -0.226 | 0.00621 | -0.011 | -36.41
-2 | -0.163 | 0.00606 | -0.012 | -26.888
-1.5 | -0.1 | 0.00489 | -0.013 | -20.392
-1 | -0.036 | 0.00524 | -0.014 | -6.961
-0.5 | 0.027 | 0.00526 | -0.016 | 5.142
0 | 0.091 | 0.00527 | -0.017 | 17.211
0.5 | 0.154 | 0.00533 | -0.018 | 28.915
1 | 0.218 | 0.00541 | -0.019 | 40.254
1.5 | 0.281 | 0.00517 | -0.021 | 54.389
2 | 0.343 | 0.00519 | -0.022 | 66.12
2.5 | 0.405 | 0.00521 | -0.023 | 77.802
3 | 0.466 | 0.00685 | -0.024 | 68.075
3.5 | 0.527 | 0.00709 | -0.025 | 74.328
4 | 0.588 | 0.00737 | -0.027 | 79.673
4.5 | 0.647 | 0.00764 | -0.028 | 84.739
5 | 0.705 | 0.00795 | -0.029 | 88.754
5.5 | 0.762 | 0.00822 | -0.03 | 92.705
6 | 0.817 | 0.00855 | -0.031 | 95.554
6.5 | 0.869 | 0.00891 | -0.032 | 97.454
7 | 0.918 | 0.00927 | -0.034 | 99.035
7.5 | 0.964 | 0.00967 | -0.035 | 99.757
8 | 1.007 | 0.01007 | -0.036 | 99.926
8.5 | 1.045 | 0.01058 | -0.037 | 98.735
9 | 1.079 | 0.01107 | -0.038 | 97.426
9.5 | 1.107 | 0.01166 | -0.039 | 94.886
10 | 1.13 | 0.01229 | -0.04 | 91.899
10.5 | 1.146 | 0.01296 | -0.041 | 88.461
11 | 1.157 | 0.01367 | -0.042 | 84.574
11.5 | 1.16 | 0.01449 | -0.043 | 80.045
12 | 1.156 | 0.01539 | -0.044 | 75.12
12.5 | 1.145 | 0.01642 | -0.045 | 69.704
13 | 1.126 | 0.01753 | -0.046 | 64.213
13.5 | 1.09 | 0.0193 | -0.047 | 56.446
14 | 1.045 | 0.02116 | -0.048 | 49.393
14.5 | 0.989 | 0.02445 | -0.048 | 40.463
15 | 0.909 | 0.03522 | -0.047 | 25.805
15.5 | 0.754 | 0.09982 | -0.033 | 7.549
16 | 0.693 | 0.1109 | -0.031 | 6.246
16.5 | 0.629 | 0.12308 | -0.029 | 5.112

## 126. Re 14M Mach 0.25 (2)
BIGFOIL.COM POLAR EXPORT
NACA66-116 a=0.6
NACA66-116 a=0.6 |  |  |  | Cl Max: | 1.6272 | at alpha= | 19 | deg
XFOIL ncrit=9 |  |  |  | L/D Max: | 95.4587 | at alpha= | 7.5 | deg
Re: | 14000000 |  |  | Cd Min: | 0.05187 | at alpha= | 20 | deg
Mach: | 0.25 |  |  | Cl=0 at alpha= | -0.84511 | deg
|  |  |  | @ Cl=0.1, Cd= | 0.0028168
|  |  |  | @ Cl=0.4, Cd= | 0.0059031
|  |  |  | @ Cl=0.6, Cd= | 0.0070251
alpha (deg) | Cl | Cd | Cm | Cl/Cd
-20 | -1.5116 | 0.04987 | -0.0864 | -30.3108
-19.5 | -1.5163 | 0.0439 | -0.0864 | -34.5399
-19 | -1.52 | 0.03855 | -0.0852 | -39.4293
-18.5 | -1.5172 | 0.03415 | -0.0831 | -44.4275
-18 | -1.4947 | 0.03141 | -0.081 | -47.5868
-17.5 | -1.4838 | 0.0281 | -0.078 | -52.8043
-17 | -1.4654 | 0.02547 | -0.0748 | -57.5344
-16.5 | -1.4472 | 0.02298 | -0.0712 | -62.9765
-16 | -1.4184 | 0.02124 | -0.0681 | -66.7797
-15.5 | -1.3911 | 0.0195 | -0.0646 | -71.3385
-15 | -1.3585 | 0.01812 | -0.0613 | -74.9724
-14.5 | -1.3259 | 0.01678 | -0.058 | -79.0167
-14 | -1.2907 | 0.01564 | -0.0548 | -82.5256
-13.5 | -1.2523 | 0.01468 | -0.0518 | -85.3065
-13 | -1.2135 | 0.01376 | -0.0489 | -88.1904
-12.5 | -1.1736 | 0.01295 | -0.046 | -90.6255
-12 | -1.1325 | 0.01222 | -0.0432 | -92.6759
-11.5 | -1.0921 | 0.01148 | -0.0403 | -95.1307
-11 | -1.0516 | 0.01079 | -0.0373 | -97.4606
-10.5 | -1.0094 | 0.01022 | -0.0345 | -98.7671
-10 | -0.9665 | 0.0097 | -0.0318 | -99.6392
-9.5 | -0.9233 | 0.00924 | -0.0291 | -99.9242
-9 | -0.8807 | 0.00881 | -0.0262 | -99.9659
-8.5 | -0.8404 | 0.00847 | -0.0227 | -99.2208
-8 | -0.7943 | 0.00813 | -0.0204 | -97.6999
-7.5 | -0.7435 | 0.0078 | -0.0191 | -95.3205
-7 | -0.6907 | 0.00751 | -0.0182 | -91.9707
-6.5 | -0.6364 | 0.00726 | -0.0177 | -87.6584
-6 | -0.5814 | 0.007 | -0.0173 | -83.0571
-5.5 | -0.526 | 0.00673 | -0.0171 | -78.1575
-5 | -0.4693 | 0.00651 | -0.0172 | -72.0891
-4.5 | -0.412 | 0.0063 | -0.0174 | -65.3968
-4 | -0.3547 | 0.00609 | -0.0176 | -58.243
-3.5 | -0.2966 | 0.00591 | -0.0181 | -50.1861
-3 | -0.2384 | 0.00573 | -0.0185 | -41.6056
-2.5 | -0.1806 | 0.00555 | -0.019 | -32.5405
-2 | -0.1254 | 0.00514 | -0.019 | -24.3969
-1.5 | -0.0703 | 0.00473 | -0.019 | -14.8626
-1 | -0.0171 | 0.00418 | -0.0188 | -4.0909
-0.5 | 0.0381 | 0.00367 | -0.019 | 10.3815
0 | 0.0901 | 0.00282 | -0.0187 | 31.9504
0.5 | 0.152 | 0.0028 | -0.02 | 54.2857
1 | 0.2044 | 0.00349 | -0.0197 | 58.5673
1.5 | 0.2529 | 0.00434 | -0.0187 | 58.2719
2 | 0.3042 | 0.00488 | -0.018 | 62.3361
2.5 | 0.3538 | 0.00543 | -0.0171 | 65.1565
3 | 0.4036 | 0.00594 | -0.016 | 67.9461
3.5 | 0.4538 | 0.00636 | -0.015 | 71.3522
4 | 0.5077 | 0.0066 | -0.0146 | 76.9242
4.5 | 0.5612 | 0.00684 | -0.0142 | 82.0468
5 | 0.6136 | 0.00709 | -0.0135 | 86.5444
5.5 | 0.6645 | 0.00736 | -0.0124 | 90.2853
6 | 0.7084 | 0.00759 | -0.0099 | 93.3333
6.5 | 0.7472 | 0.00794 | -0.0064 | 94.1058
7 | 0.7892 | 0.00832 | -0.0037 | 94.8558
7.5 | 0.8324 | 0.00872 | -0.0013 | 95.4587
8 | 0.8746 | 0.00921 | 0.0013 | 94.962
8.5 | 0.9173 | 0.00971 | 0.0037 | 94.4696
9 | 0.9601 | 0.01025 | 0.006 | 93.6683
9.5 | 1.0033 | 0.01079 | 0.0082 | 92.9842
10 | 1.0448 | 0.01142 | 0.0107 | 91.4886
10.5 | 1.0858 | 0.01212 | 0.0132 | 89.5875
11 | 1.1251 | 0.0129 | 0.0158 | 87.2171
11.5 | 1.1651 | 0.0137 | 0.0184 | 85.0438
12 | 1.2048 | 0.01454 | 0.0209 | 82.8611
12.5 | 1.2441 | 0.01542 | 0.0234 | 80.6809
13 | 1.282 | 0.01642 | 0.0261 | 78.0755
13.5 | 1.3177 | 0.01753 | 0.0289 | 75.1683
14 | 1.3535 | 0.01873 | 0.0317 | 72.2637
14.5 | 1.3868 | 0.02009 | 0.0346 | 69.0294
15 | 1.4162 | 0.02174 | 0.0378 | 65.1426
15.5 | 1.4481 | 0.02334 | 0.0405 | 62.0437
16 | 1.478 | 0.0251 | 0.0433 | 58.8845
16.5 | 1.5085 | 0.02693 | 0.0459 | 56.0156
17 | 1.5345 | 0.02911 | 0.0487 | 52.7138
17.5 | 1.5565 | 0.03164 | 0.0514 | 49.1941
18 | 1.577 | 0.03431 | 0.0542 | 45.9633
18.5 | 1.6087 | 0.03808 | 0.053 | 42.2453
19 | 1.6272 | 0.04275 | 0.0527 | 38.0632
19.5 | 1.6247 | 0.04682 | 0.0566 | 34.701
20 | 1.625 | 0.05187 | 0.0581 | 31.3283

## 127. Re 14M Mach 0.50 (1)
BIGFOIL.COM POLAR EXPORT
NACA66-116 a=0.6
NACA66-116 a=0.6 |  |  |  | Cl Max: | 1.146 | at alpha= | 20 | deg
JavaFoil+Calcfoil stall+Eppler ext transition |  |  |  | L/D Max: | 87.666 | at alpha= | 6 | deg
Re: | 14000000 |  |  | Cd Min: | 0.0049 | at alpha= | 0.5 | deg
Mach: | 0.5 |  |  | Cl=0 at alpha= | -0.71127 | deg
|  |  |  | @ Cl=0.1, Cd= | 0.0053428
|  |  |  | @ Cl=0.4, Cd= | 0.0058139
|  |  |  | @ Cl=0.6, Cd= | 0.008016
alpha (deg) | Cl | Cd | Cm | Cl/Cd
-20 | -1.075 | 0.17522 | 0.02 | -6.135
-19.5 | -1.047 | 0.16196 | 0.019 | -6.467
-19 | -1.019 | 0.15791 | 0.018 | -6.454
-18.5 | -0.991 | 0.15294 | 0.017 | -6.478
-18 | -0.968 | 0.13584 | 0.017 | -7.129
-17.5 | -0.943 | 0.12729 | 0.017 | -7.406
-17 | -0.915 | 0.12034 | 0.016 | -7.6
-16.5 | -0.883 | 0.11959 | 0.014 | -7.38
-16 | -0.856 | 0.11261 | 0.014 | -7.599
-15.5 | -0.834 | 0.10445 | 0.014 | -7.98
-15 | -0.804 | 0.09961 | 0.013 | -8.07
-14.5 | -0.786 | 0.08555 | 0.013 | -9.192
-14 | -0.861 | 0.02795 | 0.017 | -30.808
-13.5 | -0.847 | 0.02086 | 0.016 | -40.617
-13 | -0.689 | 0.08657 | 0.009 | -7.959
-12.5 | -0.671 | 0.07279 | 0.009 | -9.221
-12 | -0.748 | 0.01968 | 0.013 | -38.028
-11.5 | -0.723 | 0.01685 | 0.011 | -42.908
-11 | -0.693 | 0.01531 | 0.01 | -45.226
-10.5 | -0.661 | 0.01413 | 0.009 | -46.813
-10 | -0.518 | 0.0663 | 0.004 | -7.82
-9.5 | -0.496 | 0.05634 | 0.004 | -8.799
-9 | -0.561 | 0.01311 | 0.005 | -42.818
-8.5 | -0.53 | 0.01207 | 0.004 | -43.882
-8 | -0.711 | 0.01149 | 0.003 | -61.896
-7.5 | -0.782 | 0.01052 | 0.001 | -74.276
-7 | -0.773 | 0.00989 | 0 | -78.183
-6.5 | -0.738 | 0.00932 | -0.001 | -79.208
-6 | -0.692 | 0.00883 | -0.003 | -78.421
-5.5 | -0.639 | 0.0084 | -0.004 | -76.087
-5 | -0.581 | 0.00801 | -0.005 | -72.463
-4.5 | -0.519 | 0.00762 | -0.007 | -68.06
-4 | -0.454 | 0.00729 | -0.008 | -62.337
-3.5 | -0.388 | 0.00701 | -0.009 | -55.306
-3 | -0.32 | 0.00673 | -0.011 | -47.551
-2.5 | -0.251 | 0.00649 | -0.012 | -38.674
-2 | -0.181 | 0.00634 | -0.013 | -28.607
-1.5 | -0.112 | 0.00529 | -0.015 | -21.072
-1 | -0.041 | 0.00543 | -0.016 | -7.514
-0.5 | 0.03 | 0.00554 | -0.018 | 5.461
0 | 0.101 | 0.00534 | -0.019 | 18.963
0.5 | 0.172 | 0.0049 | -0.02 | 35.046
1 | 0.242 | 0.00556 | -0.022 | 43.582
1.5 | 0.312 | 0.00536 | -0.023 | 58.273
2 | 0.381 | 0.00569 | -0.024 | 66.918
2.5 | 0.45 | 0.00614 | -0.026 | 73.276
3 | 0.517 | 0.00759 | -0.027 | 68.138
3.5 | 0.584 | 0.00792 | -0.028 | 73.747
4 | 0.649 | 0.00831 | -0.029 | 78.129
4.5 | 0.713 | 0.00864 | -0.031 | 82.507
5 | 0.774 | 0.00909 | -0.032 | 85.204
5.5 | 0.833 | 0.00955 | -0.033 | 87.193
6 | 0.883 | 0.01008 | -0.035 | 87.666
6.5 | 0.925 | 0.01059 | -0.036 | 87.337
7 | 0.953 | 0.01128 | -0.037 | 84.442
7.5 | 0.955 | 0.01221 | -0.038 | 78.238
8 | 0.897 | 0.01323 | -0.04 | 67.835
8.5 | 0.515 | 0.0529 | -0.022 | 9.734
9 | 0.655 | 0.01449 | -0.042 | 45.206
9.5 | 0.687 | 0.01563 | -0.043 | 43.939
10 | 0.717 | 0.01691 | -0.044 | 42.422
10.5 | 0.625 | 0.0681 | -0.025 | 9.182
11 | 0.652 | 0.07417 | -0.024 | 8.785
11.5 | 0.814 | 0.0186 | -0.048 | 43.787
12 | 0.844 | 0.02024 | -0.049 | 41.712
12.5 | 0.873 | 0.02258 | -0.05 | 38.656
13 | 0.887 | 0.02945 | -0.05 | 30.114
13.5 | 0.799 | 0.08786 | -0.034 | 9.098
14 | 0.962 | 0.02683 | -0.053 | 35.853
14.5 | 0.965 | 0.03856 | -0.052 | 25.014
15 | 0.9 | 0.08731 | -0.042 | 10.312
15.5 | 0.92 | 0.09865 | -0.041 | 9.329
16 | 0.931 | 0.11394 | -0.036 | 8.172
16.5 | 0.961 | 0.11825 | -0.038 | 8.124
17 | 0.994 | 0.11943 | -0.041 | 8.324
17.5 | 1.019 | 0.12822 | -0.041 | 7.95
18 | 1.038 | 0.14657 | -0.039 | 7.08
18.5 | 1.066 | 0.15197 | -0.04 | 7.014
19 | 1.095 | 0.1585 | -0.042 | 6.907
19.5 | 1.122 | 0.17047 | -0.043 | 6.582
20 | 1.146 | 0.18808 | -0.043 | 6.091

## 128. Re 14M Mach 0.50 (2)
BIGFOIL.COM POLAR EXPORT
NACA66-116 a=0.6
NACA66-116 a=0.6 |  |  |  | Cl Max: | 1.0367 | at alpha= | 10.5 | deg
XFOIL ncrit=9 |  |  |  | L/D Max: | 76.9649 | at alpha= | 1 | deg
Re: | 14000000 |  |  | Cd Min: | 0.12636 | at alpha= | 15.5 | deg
Mach: | 0.5 |  |  | Cl=0 at alpha= | -0.87727 | deg
|  |  |  | @ Cl=0.1, Cd= | 0.0028582
|  |  |  | @ Cl=0.4, Cd= | 0.0063664
|  |  |  | @ Cl=0.6, Cd= | 0.0086683
alpha (deg) | Cl | Cd | Cm | Cl/Cd
-14.5 | -0.6076 | 0.11359 | -0.0614 | -5.3491
-14 | -0.6255 | 0.10054 | -0.0699 | -6.2214
-13.5 | -0.6382 | 0.0879 | -0.0778 | -7.2605
-13 | -0.6576 | 0.07382 | -0.0878 | -8.9082
-12.5 | -0.6795 | 0.06162 | -0.0965 | -11.0273
-12 | -0.7165 | 0.05036 | -0.1022 | -14.2276
-11.5 | -0.7592 | 0.041 | -0.1032 | -18.5171
-11 | -0.798 | 0.03347 | -0.1003 | -23.8422
-10.5 | -0.8272 | 0.02741 | -0.0947 | -30.1788
-10 | -0.8473 | 0.02206 | -0.0873 | -38.4089
-9.5 | -0.858 | 0.01701 | -0.0789 | -50.4409
-9 | -0.8546 | 0.01346 | -0.0698 | -63.4918
-8.5 | -0.828 | 0.01159 | -0.0624 | -71.4409
-8 | -0.7866 | 0.01042 | -0.0565 | -75.4894
-7.5 | -0.74 | 0.00954 | -0.0516 | -77.5681
-7 | -0.6897 | 0.00884 | -0.0473 | -78.0204
-6.5 | -0.6374 | 0.00828 | -0.0436 | -76.9807
-6 | -0.5846 | 0.00781 | -0.0401 | -74.8528
-5.5 | -0.5341 | 0.00737 | -0.0363 | -72.4695
-5 | -0.4885 | 0.00703 | -0.0317 | -69.4879
-4.5 | -0.4328 | 0.00677 | -0.0291 | -63.9291
-4 | -0.3721 | 0.00652 | -0.0278 | -57.0706
-3.5 | -0.3107 | 0.00628 | -0.0268 | -49.4745
-3 | -0.2474 | 0.00607 | -0.0264 | -40.7578
-2.5 | -0.1837 | 0.00585 | -0.0262 | -31.4017
-2 | -0.1235 | 0.00547 | -0.0254 | -22.5777
-0.5 | 0.0415 | 0.00339 | -0.0214 | 12.2419
0 | 0.1042 | 0.00282 | -0.0216 | 36.9504
0.5 | 0.1752 | 0.00283 | -0.0231 | 61.9081
1 | 0.2409 | 0.00313 | -0.0237 | 76.9649
1.5 | 0.2871 | 0.00425 | -0.0207 | 67.5529
2 | 0.3337 | 0.00501 | -0.0177 | 66.6068
2.5 | 0.3747 | 0.00575 | -0.0134 | 65.1652
3 | 0.4022 | 0.00642 | -0.0063 | 62.648
3.5 | 0.4334 | 0.00706 | 0.0001 | 61.3881
4 | 0.4811 | 0.00752 | 0.0033 | 63.9761
4.5 | 0.5319 | 0.00796 | 0.0059 | 66.8216
5 | 0.5817 | 0.00848 | 0.0088 | 68.5967
5.5 | 0.6332 | 0.00901 | 0.0114 | 70.2775
6 | 0.6839 | 0.00961 | 0.0143 | 71.1655
6.5 | 0.7345 | 0.01028 | 0.0173 | 71.4494
7 | 0.7853 | 0.01098 | 0.0205 | 71.5209
7.5 | 0.8346 | 0.01179 | 0.024 | 70.7888
8 | 0.8815 | 0.01272 | 0.028 | 69.3003
8.5 | 0.9306 | 0.01366 | 0.032 | 68.1259
9 | 0.9749 | 0.01485 | 0.0367 | 65.6498
10 | 1.0322 | 0.01887 | 0.0495 | 54.7006
10.5 | 1.0367 | 0.0223 | 0.0575 | 46.4888
11 | 1.0265 | 0.02717 | 0.0651 | 37.7806
11.5 | 0.9913 | 0.03426 | 0.0716 | 28.9346
12 | 0.9604 | 0.04176 | 0.0754 | 22.9981
12.5 | 0.9249 | 0.05068 | 0.0763 | 18.2498
13 | 0.8889 | 0.06114 | 0.0737 | 14.5388
13.5 | 0.861 | 0.07251 | 0.0682 | 11.8742
14 | 0.8321 | 0.08591 | 0.0594 | 9.6857
14.5 | 0.8173 | 0.09875 | 0.0505 | 8.2765
15 | 0.7974 | 0.11315 | 0.0409 | 7.0473
15.5 | 0.7824 | 0.12636 | 0.0328 | 6.1918

## 129. Re 16M Mach 0.00 (1)
BIGFOIL.COM POLAR EXPORT
NACA66-116 a=0.6
NACA66-116 a=0.6 |  |  |  | Cl Max: | 1.254 | at alpha= | 13 | deg
JavaFoil+Calcfoil stall+Eppler ext transition |  |  |  | L/D Max: | 106.175 | at alpha= | 8 | deg
Re: | 16000000 |  |  | Cd Min: | 0.00539 | at alpha= | -1 | deg
Mach: | 0 |  |  | Cl=0 at alpha= | -0.71312 | deg
|  |  |  | @ Cl=0.1, Cd= | 0.0054838
|  |  |  | @ Cl=0.4, Cd= | 0.005455
|  |  |  | @ Cl=0.6, Cd= | 0.007105
alpha (deg) | Cl | Cd | Cm | Cl/Cd
-19 | -0.842 | 0.13468 | 0.015 | -6.255
-18.5 | -0.877 | 0.10931 | 0.017 | -8.024
-18 | -0.883 | 0.11559 | 0.015 | -7.636
-17.5 | -0.928 | 0.08461 | 0.017 | -10.964
-17 | -1.027 | 0.03455 | 0.02 | -29.729
-16.5 | -1.056 | 0.02761 | 0.019 | -38.241
-16 | -1.078 | 0.02336 | 0.019 | -46.136
-15.5 | -1.094 | 0.02049 | 0.018 | -53.409
-15 | -1.106 | 0.01841 | 0.017 | -60.115
-14.5 | -1.114 | 0.01673 | 0.016 | -66.583
-14 | -1.116 | 0.01567 | 0.015 | -71.26
-13.5 | -1.116 | 0.01456 | 0.014 | -76.654
-13 | -1.111 | 0.01363 | 0.013 | -81.479
-12.5 | -1.101 | 0.01284 | 0.012 | -85.727
-12 | -1.087 | 0.01208 | 0.011 | -90.057
-11.5 | -1.07 | 0.01139 | 0.01 | -93.928
-11 | -1.047 | 0.01077 | 0.009 | -97.239
-10.5 | -1.021 | 0.01036 | 0.008 | -98.529
-10 | -0.99 | 0.00987 | 0.007 | -100.361
-9.5 | -0.956 | 0.00948 | 0.006 | -100.82
-9 | -0.918 | 0.00906 | 0.005 | -101.348
-8.5 | -0.877 | 0.00871 | 0.004 | -100.675
-8 | -0.833 | 0.00839 | 0.002 | -99.298
-7.5 | -0.786 | 0.00808 | 0.001 | -97.328
-7 | -0.736 | 0.00779 | 0 | -94.549
-6.5 | -0.684 | 0.00661 | -0.001 | -103.427
-6 | -0.629 | 0.00679 | -0.002 | -92.704
-5.5 | -0.574 | 0.0073 | -0.003 | -78.717
-5 | -0.517 | 0.00701 | -0.005 | -73.713
-4.5 | -0.459 | 0.00668 | -0.006 | -68.691
-4 | -0.4 | 0.00647 | -0.007 | -61.797
-3.5 | -0.34 | 0.00628 | -0.008 | -54.126
-3 | -0.28 | 0.00618 | -0.009 | -45.244
-2.5 | -0.219 | 0.006 | -0.01 | -36.51
-2 | -0.158 | 0.00619 | -0.012 | -25.515
-1.5 | -0.097 | 0.00547 | -0.013 | -17.676
-1 | -0.035 | 0.00539 | -0.014 | -6.56
-0.5 | 0.026 | 0.00542 | -0.015 | 4.831
0 | 0.088 | 0.00547 | -0.016 | 16.043
0.5 | 0.149 | 0.00554 | -0.018 | 26.953
1 | 0.211 | 0.00558 | -0.019 | 37.821
1.5 | 0.272 | 0.00564 | -0.02 | 48.297
2 | 0.333 | 0.00572 | -0.021 | 58.193
2.5 | 0.393 | 0.00542 | -0.022 | 72.598
3 | 0.453 | 0.00572 | -0.023 | 79.173
3.5 | 0.512 | 0.00675 | -0.025 | 75.892
4 | 0.571 | 0.00699 | -0.026 | 81.728
4.5 | 0.629 | 0.00722 | -0.027 | 87.121
5 | 0.686 | 0.00748 | -0.028 | 91.709
5.5 | 0.742 | 0.00775 | -0.029 | 95.817
6 | 0.796 | 0.00802 | -0.03 | 99.318
6.5 | 0.848 | 0.00836 | -0.031 | 101.525
7 | 0.899 | 0.00866 | -0.033 | 103.694
7.5 | 0.946 | 0.00901 | -0.034 | 105.082
8 | 0.992 | 0.00934 | -0.035 | 106.175
8.5 | 1.034 | 0.00976 | -0.036 | 105.975
9 | 1.073 | 0.01018 | -0.037 | 105.473
9.5 | 1.109 | 0.01061 | -0.038 | 104.543
10 | 1.142 | 0.01109 | -0.039 | 102.933
10.5 | 1.17 | 0.01167 | -0.04 | 100.289
11 | 1.195 | 0.01225 | -0.041 | 97.539
11.5 | 1.216 | 0.0128 | -0.042 | 94.968
12 | 1.233 | 0.01345 | -0.043 | 91.627
12.5 | 1.245 | 0.01416 | -0.044 | 87.909
13 | 1.254 | 0.0149 | -0.045 | 84.107
13.5 | 1.253 | 0.01576 | -0.046 | 79.49
14 | 1.247 | 0.0167 | -0.047 | 74.651
14.5 | 1.237 | 0.01781 | -0.048 | 69.458
15 | 1.223 | 0.01887 | -0.049 | 64.841
15.5 | 1.205 | 0.0203 | -0.05 | 59.365
16 | 1.185 | 0.02152 | -0.05 | 55.078
16.5 | 1.16 | 0.02345 | -0.051 | 49.485
17 | 1.134 | 0.02546 | -0.052 | 44.534
17.5 | 1.102 | 0.02862 | -0.052 | 38.516
18 | 1.069 | 0.03212 | -0.053 | 33.289

## 130. Re 16M Mach 0.00 (2)
BIGFOIL.COM POLAR EXPORT
NACA66-116 a=0.6
NACA66-116 a=0.6 |  |  |  | Cl Max: | 1.6665 | at alpha= | 19 | deg
XFOIL ncrit=9 |  |  |  | L/D Max: | 105.912 | at alpha= | 7.5 | deg
Re: | 16000000 |  |  | Cd Min: | 0.02883 | at alpha= | 19 | deg
Mach: | 0 |  |  | Cl=0 at alpha= | -0.84928 | deg
|  |  |  | @ Cl=0.1, Cd= | 0.0030062
|  |  |  | @ Cl=0.4, Cd= | 0.0057598
|  |  |  | @ Cl=0.6, Cd= | 0.0067313
alpha (deg) | Cl | Cd | Cm | Cl/Cd
-20 | -1.622 | 0.02779 | -0.06 | -58.3663
-19.5 | -1.5976 | 0.02605 | -0.0586 | -61.3282
-19 | -1.5769 | 0.02414 | -0.0566 | -65.3231
-18.5 | -1.5558 | 0.02233 | -0.0544 | -69.6731
-18 | -1.5268 | 0.02105 | -0.0528 | -72.5321
-17.5 | -1.5017 | 0.01961 | -0.0505 | -76.5783
-17 | -1.476 | 0.01823 | -0.0481 | -80.9654
-16.5 | -1.4477 | 0.01705 | -0.0457 | -84.9091
-16 | -1.4135 | 0.01619 | -0.044 | -87.307
-15.5 | -1.3833 | 0.01515 | -0.0416 | -91.3069
-15 | -1.3486 | 0.01434 | -0.0396 | -94.0446
-14.5 | -1.313 | 0.0136 | -0.0376 | -96.5441
-14 | -1.2773 | 0.01289 | -0.0355 | -99.0923
-13.5 | -1.2393 | 0.01229 | -0.0337 | -100.8381
-13 | -1.2013 | 0.01169 | -0.0317 | -102.763
-12.5 | -1.1627 | 0.01115 | -0.0297 | -104.278
-12 | -1.125 | 0.01058 | -0.0274 | -106.3327
-11.5 | -1.0867 | 0.01005 | -0.0251 | -108.1294
-11 | -1.0489 | 0.00957 | -0.0226 | -109.6029
-10.5 | -1.0107 | 0.00917 | -0.02 | -110.2181
-10 | -0.9739 | 0.00886 | -0.0169 | -109.921
-9.5 | -0.9284 | 0.00855 | -0.0155 | -108.5848
-9 | -0.8798 | 0.00825 | -0.0148 | -106.6424
-8.5 | -0.8305 | 0.00795 | -0.0142 | -104.4654
-8 | -0.7804 | 0.00764 | -0.0137 | -102.1466
-7.5 | -0.7291 | 0.00737 | -0.0134 | -98.9281
-7 | -0.6763 | 0.00714 | -0.0134 | -94.7199
-6.5 | -0.6228 | 0.00692 | -0.0135 | -90
-6 | -0.569 | 0.00668 | -0.0137 | -85.1796
-5.5 | -0.5146 | 0.00644 | -0.014 | -79.9068
-5 | -0.4593 | 0.00625 | -0.0144 | -73.488
-4.5 | -0.4037 | 0.00605 | -0.0149 | -66.7273
-4 | -0.3478 | 0.00586 | -0.0154 | -59.3515
-3.5 | -0.2915 | 0.00571 | -0.0161 | -51.0508
-3 | -0.235 | 0.00556 | -0.0167 | -42.2662
-2.5 | -0.1785 | 0.00536 | -0.0174 | -33.3022
-2 | -0.1242 | 0.00501 | -0.0176 | -24.7904
-1.5 | -0.0698 | 0.00468 | -0.0179 | -14.9145
-1 | -0.0167 | 0.0042 | -0.0181 | -3.9762
-0.5 | 0.0387 | 0.00387 | -0.0186 | 10
0 | 0.0892 | 0.00306 | -0.0184 | 29.1503
0.5 | 0.1454 | 0.00278 | -0.0191 | 52.3022
1 | 0.1918 | 0.00385 | -0.0182 | 49.8182
2 | 0.2941 | 0.00489 | -0.0177 | 60.1431
2.5 | 0.345 | 0.00533 | -0.0173 | 64.728
3 | 0.3961 | 0.00573 | -0.017 | 69.1274
3.5 | 0.4471 | 0.00612 | -0.0166 | 73.0556
4 | 0.5006 | 0.00633 | -0.0167 | 79.0837
4.5 | 0.554 | 0.00654 | -0.0168 | 84.7095
5 | 0.6069 | 0.00676 | -0.0167 | 89.7781
5.5 | 0.6588 | 0.007 | -0.0165 | 94.1143
6 | 0.7101 | 0.00723 | -0.0163 | 98.2158
6.5 | 0.7594 | 0.00751 | -0.0156 | 101.1185
7 | 0.8072 | 0.00777 | -0.0146 | 103.8867
7.5 | 0.8473 | 0.008 | -0.012 | 105.9125
8 | 0.884 | 0.00836 | -0.0088 | 105.7416
8.5 | 0.9237 | 0.00874 | -0.0065 | 105.6865
9 | 0.9633 | 0.00918 | -0.0042 | 104.9346
9.5 | 1.004 | 0.0096 | -0.0022 | 104.5833
10 | 1.0446 | 0.01005 | -0.0003 | 103.9403
10.5 | 1.0845 | 0.01055 | 0.0016 | 102.7962
11 | 1.1221 | 0.01115 | 0.0038 | 100.6368
11.5 | 1.1593 | 0.01179 | 0.006 | 98.3291
12 | 1.198 | 0.01242 | 0.0078 | 96.4573
12.5 | 1.235 | 0.01309 | 0.0097 | 94.3468
13 | 1.2723 | 0.01379 | 0.0116 | 92.2625
13.5 | 1.3092 | 0.01453 | 0.0134 | 90.1032
14 | 1.3438 | 0.01537 | 0.0153 | 87.4301
14.5 | 1.3784 | 0.01625 | 0.0172 | 84.8246
15 | 1.4084 | 0.01738 | 0.0196 | 81.0357
15.5 | 1.4377 | 0.01856 | 0.0219 | 77.4623
16 | 1.4681 | 0.01974 | 0.0239 | 74.3718
16.5 | 1.5005 | 0.02083 | 0.0255 | 72.0355
17 | 1.5293 | 0.02216 | 0.0274 | 69.0117
17.5 | 1.5584 | 0.02349 | 0.0291 | 66.3431
18 | 1.5842 | 0.02504 | 0.0311 | 63.2668
18.5 | 1.6071 | 0.02666 | 0.0333 | 60.2813
19 | 1.6665 | 0.02883 | 0.0274 | 57.8044

## 131. Re 16M Mach 0.10 (1)
BIGFOIL.COM POLAR EXPORT
NACA66-116 a=0.6
NACA66-116 a=0.6 |  |  |  | Cl Max: | 1.24 | at alpha= | 13 | deg
JavaFoil+Calcfoil stall+Eppler ext transition |  |  |  | L/D Max: | 105.58 | at alpha= | 8 | deg
Re: | 16000000 |  |  | Cd Min: | 0.00539 | at alpha= | -1 | deg
Mach: | 0.1 |  |  | Cl=0 at alpha= | -0.70968 | deg
|  |  |  | @ Cl=0.1, Cd= | 0.0055019
|  |  |  | @ Cl=0.4, Cd= | 0.0054917
|  |  |  | @ Cl=0.6, Cd= | 0.0071376
alpha (deg) | Cl | Cd | Cm | Cl/Cd
-18.5 | -0.814 | 0.12843 | 0.015 | -6.335
-18 | -0.833 | 0.12295 | 0.015 | -6.778
-17.5 | -0.854 | 0.11547 | 0.014 | -7.393
-17 | -0.894 | 0.08943 | 0.016 | -9.997
-16.5 | -0.999 | 0.0352 | 0.019 | -28.392
-16 | -0.977 | 0.04929 | 0.017 | -19.814
-15.5 | -1.059 | 0.02218 | 0.018 | -47.759
-15 | -1.077 | 0.01933 | 0.017 | -55.738
-14.5 | -1.09 | 0.01736 | 0.016 | -62.777
-14 | -1.095 | 0.01634 | 0.015 | -67.03
-13.5 | -1.099 | 0.01502 | 0.014 | -73.129
-13 | -1.097 | 0.01399 | 0.013 | -78.442
-12.5 | -1.09 | 0.01313 | 0.012 | -83.073
-12 | -1.08 | 0.01225 | 0.011 | -88.152
-11.5 | -1.064 | 0.01158 | 0.01 | -91.873
-11 | -1.044 | 0.01092 | 0.009 | -95.6
-10.5 | -1.019 | 0.01046 | 0.008 | -97.387
-10 | -0.99 | 0.00997 | 0.007 | -99.221
-9.5 | -0.956 | 0.00955 | 0.006 | -100.098
-9 | -0.919 | 0.00917 | 0.005 | -100.316
-8.5 | -0.879 | 0.00877 | 0.004 | -100.274
-8 | -0.835 | 0.00844 | 0.002 | -98.961
-7.5 | -0.789 | 0.00813 | 0.001 | -97.002
-7 | -0.739 | 0.00783 | 0 | -94.369
-6.5 | -0.686 | 0.00665 | -0.001 | -103.217
-6 | -0.632 | 0.00683 | -0.002 | -92.553
-5.5 | -0.576 | 0.00662 | -0.003 | -87.094
-5 | -0.519 | 0.00702 | -0.005 | -73.982
-4.5 | -0.461 | 0.00677 | -0.006 | -68.037
-4 | -0.402 | 0.00656 | -0.007 | -61.243
-3.5 | -0.342 | 0.00635 | -0.008 | -53.747
-3 | -0.281 | 0.00618 | -0.009 | -45.468
-2.5 | -0.22 | 0.00603 | -0.011 | -36.455
-2 | -0.159 | 0.00619 | -0.012 | -25.651
-1.5 | -0.097 | 0.00552 | -0.013 | -17.591
-1 | -0.036 | 0.00539 | -0.014 | -6.583
-0.5 | 0.026 | 0.00547 | -0.015 | 4.81
0 | 0.088 | 0.0055 | -0.017 | 16.05
0.5 | 0.15 | 0.00551 | -0.018 | 27.259
1 | 0.212 | 0.00558 | -0.019 | 37.968
1.5 | 0.274 | 0.00564 | -0.02 | 48.502
2 | 0.335 | 0.00578 | -0.021 | 57.95
2.5 | 0.395 | 0.00547 | -0.022 | 72.29
3 | 0.455 | 0.00573 | -0.024 | 79.372
3.5 | 0.515 | 0.0068 | -0.025 | 75.702
4 | 0.574 | 0.00703 | -0.026 | 81.547
4.5 | 0.632 | 0.00727 | -0.027 | 86.914
5 | 0.689 | 0.00754 | -0.028 | 91.336
5.5 | 0.745 | 0.00779 | -0.029 | 95.694
6 | 0.8 | 0.00808 | -0.03 | 98.989
6.5 | 0.852 | 0.0084 | -0.032 | 101.407
7 | 0.902 | 0.00871 | -0.033 | 103.493
7.5 | 0.949 | 0.00906 | -0.034 | 104.804
8 | 0.994 | 0.00942 | -0.035 | 105.58
8.5 | 1.036 | 0.00983 | -0.036 | 105.45
9 | 1.075 | 0.01027 | -0.037 | 104.683
9.5 | 1.11 | 0.0107 | -0.038 | 103.725
10 | 1.141 | 0.0112 | -0.039 | 101.927
10.5 | 1.169 | 0.01178 | -0.04 | 99.23
11 | 1.192 | 0.01236 | -0.041 | 96.415
11.5 | 1.21 | 0.01298 | -0.042 | 93.271
12 | 1.225 | 0.01365 | -0.043 | 89.764
12.5 | 1.235 | 0.01441 | -0.044 | 85.719
13 | 1.24 | 0.01522 | -0.045 | 81.477
13.5 | 1.236 | 0.01606 | -0.046 | 76.975
14 | 1.226 | 0.01718 | -0.047 | 71.353
14.5 | 1.212 | 0.01827 | -0.048 | 66.34
15 | 1.194 | 0.01943 | -0.049 | 61.466
15.5 | 1.171 | 0.021 | -0.05 | 55.769
16 | 1.144 | 0.02311 | -0.05 | 49.504
16.5 | 1.116 | 0.02465 | -0.051 | 45.277
17 | 1.084 | 0.02712 | -0.052 | 39.958
17.5 | 1.045 | 0.03168 | -0.052 | 32.967
18 | 1.005 | 0.0368 | -0.052 | 27.313

## 132. Re 16M Mach 0.10 (2)
BIGFOIL.COM POLAR EXPORT
NACA66-116 a=0.6
NACA66-116 a=0.6 |  |  |  | Cl Max: | 1.712 | at alpha= | 20 | deg
XFOIL ncrit=9 |  |  |  | L/D Max: | 104.839 | at alpha= | 7.5 | deg
Re: | 16000000 |  |  | Cd Min: | 0.03583 | at alpha= | 20 | deg
Mach: | 0.1 |  |  | Cl=0 at alpha= | -0.85099 | deg
|  |  |  | @ Cl=0.1, Cd= | 0.0029923
|  |  |  | @ Cl=0.4, Cd= | 0.0057698
|  |  |  | @ Cl=0.6, Cd= | 0.0067517
alpha (deg) | Cl | Cd | Cm | Cl/Cd
-20 | -1.6218 | 0.02949 | -0.0645 | -54.9949
-19.5 | -1.5981 | 0.02754 | -0.063 | -58.0283
-19 | -1.5782 | 0.02543 | -0.061 | -62.0606
-18.5 | -1.5557 | 0.02356 | -0.0588 | -66.0314
-18 | -1.5283 | 0.02209 | -0.0569 | -69.1852
-17.5 | -1.5044 | 0.02047 | -0.0544 | -73.4929
-17 | -1.479 | 0.01899 | -0.0519 | -77.8831
-16.5 | -1.4506 | 0.01772 | -0.0494 | -81.8623
-16 | -1.4158 | 0.01681 | -0.0476 | -84.2237
-15.5 | -1.387 | 0.01563 | -0.0448 | -88.7396
-15 | -1.3531 | 0.01473 | -0.0425 | -91.8601
-14.5 | -1.3177 | 0.01392 | -0.0404 | -94.6624
-14 | -1.2812 | 0.01319 | -0.0382 | -97.1342
-12 | -1.1273 | 0.01076 | -0.0297 | -104.7677
-11.5 | -1.0886 | 0.01021 | -0.0273 | -106.621
-11 | -1.0502 | 0.0097 | -0.0248 | -108.268
-10.5 | -1.0108 | 0.00927 | -0.0222 | -109.0399
-10 | -0.9729 | 0.0089 | -0.0192 | -109.3146
-9.5 | -0.9317 | 0.00861 | -0.0168 | -108.2114
-9 | -0.8833 | 0.00831 | -0.0158 | -106.2936
-8.5 | -0.8338 | 0.008 | -0.0151 | -104.225
-8 | -0.7837 | 0.00769 | -0.0145 | -101.9116
-7.5 | -0.7323 | 0.00741 | -0.0141 | -98.8259
-7 | -0.6794 | 0.00717 | -0.014 | -94.7559
-6.5 | -0.6256 | 0.00694 | -0.014 | -90.1441
-6 | -0.5715 | 0.0067 | -0.0141 | -85.2985
-5.5 | -0.5169 | 0.00646 | -0.0143 | -80.0155
-5 | -0.4613 | 0.00626 | -0.0147 | -73.6901
-4.5 | -0.4053 | 0.00607 | -0.0152 | -66.771
-4 | -0.3492 | 0.00588 | -0.0157 | -59.3878
-3.5 | -0.2926 | 0.00572 | -0.0163 | -51.1538
-3 | -0.2359 | 0.00557 | -0.0169 | -42.3519
-2.5 | -0.179 | 0.00537 | -0.0176 | -33.3333
-2 | -0.1244 | 0.00502 | -0.0178 | -24.7809
-1.5 | -0.0699 | 0.00468 | -0.0181 | -14.9359
-1 | -0.0166 | 0.0042 | -0.0182 | -3.9524
-0.5 | 0.0391 | 0.00387 | -0.0188 | 10.1034
0 | 0.0896 | 0.00304 | -0.0185 | 29.4737
0.5 | 0.1463 | 0.00278 | -0.0193 | 52.6259
1 | 0.193 | 0.00385 | -0.0183 | 50.1299
1.5 | 0.2441 | 0.00439 | -0.018 | 55.6036
2 | 0.2954 | 0.0049 | -0.0177 | 60.2857
2.5 | 0.3464 | 0.00534 | -0.0173 | 64.8689
3 | 0.3974 | 0.00575 | -0.0169 | 69.113
3.5 | 0.4486 | 0.00614 | -0.0165 | 73.0619
4 | 0.5024 | 0.00636 | -0.0165 | 78.9937
4.5 | 0.5559 | 0.00656 | -0.0165 | 84.7409
5 | 0.6088 | 0.00679 | -0.0164 | 89.6613
5.5 | 0.6608 | 0.00703 | -0.0162 | 93.9972
6 | 0.7121 | 0.00726 | -0.0157 | 98.0854
6.5 | 0.7611 | 0.00755 | -0.0149 | 100.8079
7 | 0.808 | 0.00781 | -0.0136 | 103.4571
7.5 | 0.845 | 0.00806 | -0.0102 | 104.8387
8 | 0.883 | 0.00845 | -0.0073 | 104.497
8.5 | 0.9237 | 0.00884 | -0.005 | 104.491
9 | 0.9641 | 0.00928 | -0.0028 | 103.8901
9.5 | 1.005 | 0.00972 | -0.0007 | 103.3951
10 | 1.0455 | 0.0102 | 0.0013 | 102.5
10.5 | 1.0856 | 0.01073 | 0.0033 | 101.1743
11 | 1.1241 | 0.01135 | 0.0055 | 99.0396
11.5 | 1.1614 | 0.01202 | 0.0077 | 96.6223
12 | 1.1999 | 0.01268 | 0.0097 | 94.6293
12.5 | 1.2384 | 0.01334 | 0.0116 | 92.8336
13 | 1.2756 | 0.01409 | 0.0136 | 90.5323
13.5 | 1.3116 | 0.01489 | 0.0156 | 88.086
14 | 1.3479 | 0.01574 | 0.0175 | 85.6353
14.5 | 1.3809 | 0.01672 | 0.0198 | 82.5897
15 | 1.4107 | 0.01794 | 0.0223 | 78.6343
15.5 | 1.4419 | 0.01911 | 0.0245 | 75.4526
16 | 1.4717 | 0.02037 | 0.0267 | 72.2484
16.5 | 1.5045 | 0.02153 | 0.0284 | 69.8792
17 | 1.5344 | 0.02288 | 0.0304 | 67.0629
17.5 | 1.5614 | 0.02442 | 0.0324 | 63.9394
18 | 1.5872 | 0.02608 | 0.0344 | 60.8589
18.5 | 1.6099 | 0.0278 | 0.0368 | 57.9101
19 | 1.6673 | 0.03053 | 0.0308 | 54.6119
20 | 1.712 | 0.03583 | 0.0325 | 47.7812

## 133. Re 16M Mach 0.25 (1)
BIGFOIL.COM POLAR EXPORT
NACA66-116 a=0.6
NACA66-116 a=0.6 |  |  |  | Cl Max: | 1.161 | at alpha= | 11.5 | deg
JavaFoil+Calcfoil stall+Eppler ext transition |  |  |  | L/D Max: | 102.408 | at alpha= | 8 | deg
Re: | 16000000 |  |  | Cd Min: | 0.00526 | at alpha= | 2.5 | deg
Mach: | 0.25 |  |  | Cl=0 at alpha= | -0.71429 | deg
|  |  |  | @ Cl=0.1, Cd= | 0.0055629
|  |  |  | @ Cl=0.4, Cd= | 0.0052629
|  |  |  | @ Cl=0.6, Cd= | 0.0072688
alpha (deg) | Cl | Cd | Cm | Cl/Cd
-16.5 | -0.587 | 0.1246 | 0.011 | -4.708
-16 | -0.634 | 0.11537 | 0.011 | -5.495
-15.5 | -0.676 | 0.11024 | 0.01 | -6.132
-15 | -0.719 | 0.09812 | 0.011 | -7.328
-14.5 | -0.756 | 0.0901 | 0.011 | -8.392
-14 | -0.838 | 0.05094 | 0.013 | -16.451
-13.5 | -0.94 | 0.02119 | 0.014 | -44.337
-13 | -0.974 | 0.01737 | 0.013 | -56.055
-12.5 | -0.997 | 0.01518 | 0.012 | -65.673
-12 | -1.008 | 0.01388 | 0.011 | -72.674
-11.5 | -1.013 | 0.01262 | 0.01 | -80.24
-11 | -1.007 | 0.0119 | 0.009 | -84.662
-10.5 | -0.996 | 0.01113 | 0.008 | -89.51
-10 | -0.977 | 0.01062 | 0.007 | -92.035
-9.5 | -0.952 | 0.01012 | 0.006 | -94.106
-9 | -0.921 | 0.00964 | 0.005 | -95.608
-8.5 | -0.886 | 0.00922 | 0.004 | -96.109
-8 | -0.845 | 0.00879 | 0.002 | -96.219
-7.5 | -0.801 | 0.00841 | 0.001 | -95.187
-7 | -0.752 | 0.0081 | 0 | -92.81
-6.5 | -0.7 | 0.00779 | -0.001 | -89.829
-6 | -0.645 | 0.00751 | -0.002 | -85.977
-5.5 | -0.589 | 0.00633 | -0.003 | -93.107
-5 | -0.531 | 0.00654 | -0.005 | -81.238
-4.5 | -0.473 | 0.00699 | -0.006 | -67.611
-4 | -0.412 | 0.00671 | -0.007 | -61.385
-3.5 | -0.351 | 0.00652 | -0.008 | -53.769
-3 | -0.289 | 0.00629 | -0.01 | -45.883
-2.5 | -0.226 | 0.00612 | -0.011 | -36.911
-2 | -0.163 | 0.00594 | -0.012 | -27.456
-1.5 | -0.1 | 0.00558 | -0.013 | -17.902
-1 | -0.036 | 0.00546 | -0.014 | -6.686
-0.5 | 0.027 | 0.00552 | -0.016 | 4.899
0 | 0.091 | 0.00556 | -0.017 | 16.303
0.5 | 0.154 | 0.00558 | -0.018 | 27.642
1 | 0.218 | 0.00562 | -0.019 | 38.777
1.5 | 0.281 | 0.00581 | -0.021 | 48.435
2 | 0.343 | 0.00529 | -0.022 | 64.914
2.5 | 0.406 | 0.00526 | -0.023 | 77.07
3 | 0.467 | 0.00672 | -0.024 | 69.483
3.5 | 0.528 | 0.00694 | -0.025 | 76.065
4 | 0.588 | 0.00722 | -0.027 | 81.451
4.5 | 0.647 | 0.00746 | -0.028 | 86.766
5 | 0.706 | 0.00775 | -0.029 | 91.054
5.5 | 0.763 | 0.00802 | -0.03 | 95.126
6 | 0.817 | 0.00834 | -0.031 | 98.035
6.5 | 0.869 | 0.00873 | -0.032 | 99.557
7 | 0.919 | 0.00908 | -0.034 | 101.178
7.5 | 0.965 | 0.00944 | -0.035 | 102.22
8 | 1.007 | 0.00984 | -0.036 | 102.408
8.5 | 1.046 | 0.01033 | -0.037 | 101.202
9 | 1.079 | 0.01085 | -0.038 | 99.49
9.5 | 1.108 | 0.01142 | -0.039 | 96.998
10 | 1.13 | 0.01201 | -0.04 | 94.12
10.5 | 1.147 | 0.01268 | -0.041 | 90.486
11 | 1.157 | 0.01339 | -0.042 | 86.449
11.5 | 1.161 | 0.01417 | -0.043 | 81.913
12 | 1.157 | 0.01498 | -0.044 | 77.225
12.5 | 1.146 | 0.01597 | -0.045 | 71.725
13 | 1.127 | 0.01716 | -0.046 | 65.657
13.5 | 1.091 | 0.01872 | -0.047 | 58.263
14 | 1.046 | 0.02064 | -0.048 | 50.687
14.5 | 0.993 | 0.02333 | -0.049 | 42.549
15 | 0.922 | 0.02992 | -0.048 | 30.816
15.5 | 0.758 | 0.09565 | -0.035 | 7.923
16 | 0.694 | 0.10856 | -0.032 | 6.394
16.5 | 0.628 | 0.12553 | -0.028 | 5.005

## 134. Re 16M Mach 0.25 (2)
BIGFOIL.COM POLAR EXPORT
NACA66-116 a=0.6
NACA66-116 a=0.6 |  |  |  | Cl Max: | 1.6672 | at alpha= | 20 | deg
XFOIL ncrit=9 |  |  |  | L/D Max: | 98.8353 | at alpha= | 7.5 | deg
Re: | 16000000 |  |  | Cd Min: | 0.05043 | at alpha= | 20 | deg
Mach: | 0.25 |  |  | Cl=0 at alpha= | -0.8533 | deg
|  |  |  | @ Cl=0.1, Cd= | 0.0029169
|  |  |  | @ Cl=0.4, Cd= | 0.0058209
|  |  |  | @ Cl=0.6, Cd= | 0.0068559
alpha (deg) | Cl | Cd | Cm | Cl/Cd
-19.5 | -1.5499 | 0.04112 | -0.0864 | -37.6921
-19 | -1.5481 | 0.03642 | -0.0848 | -42.5069
-18.5 | -1.5425 | 0.03238 | -0.0824 | -47.6374
-18 | -1.5192 | 0.02976 | -0.0801 | -51.0484
-17.5 | -1.5037 | 0.02685 | -0.077 | -56.0037
-17 | -1.4811 | 0.02451 | -0.0739 | -60.4284
-16.5 | -1.4589 | 0.02234 | -0.0704 | -65.3044
-16 | -1.43 | 0.02061 | -0.0672 | -69.3838
-15.5 | -1.403 | 0.01889 | -0.0635 | -74.2721
-15 | -1.3706 | 0.01751 | -0.0602 | -78.2753
-14.5 | -1.3372 | 0.01623 | -0.0568 | -82.3906
-14 | -1.3012 | 0.01515 | -0.0536 | -85.8878
-13.5 | -1.2628 | 0.0142 | -0.0506 | -88.9296
-13 | -1.2242 | 0.01332 | -0.0476 | -91.9069
-12.5 | -1.1837 | 0.01254 | -0.0447 | -94.3939
-12 | -1.1419 | 0.01183 | -0.0419 | -96.5258
-11.5 | -1.0992 | 0.01121 | -0.0393 | -98.0553
-11 | -1.059 | 0.01053 | -0.0362 | -100.5698
-10.5 | -1.0168 | 0.00997 | -0.0334 | -101.986
-10 | -0.9743 | 0.00945 | -0.0305 | -103.1005
-9.5 | -0.9319 | 0.00898 | -0.0276 | -103.7751
-9 | -0.8904 | 0.00857 | -0.0244 | -103.8973
-8 | -0.7993 | 0.00796 | -0.0195 | -100.4146
-7.5 | -0.7479 | 0.00764 | -0.0183 | -97.8927
-7 | -0.6949 | 0.00735 | -0.0175 | -94.5442
-6.5 | -0.64 | 0.00708 | -0.017 | -90.3955
-6 | -0.5843 | 0.00684 | -0.0168 | -85.424
-5.5 | -0.5286 | 0.00658 | -0.0166 | -80.3343
-5 | -0.4718 | 0.00636 | -0.0167 | -74.1824
-4.5 | -0.4142 | 0.00616 | -0.017 | -67.2403
-4 | -0.3566 | 0.00596 | -0.0173 | -59.8322
-3.5 | -0.2984 | 0.00579 | -0.0177 | -51.5371
-3 | -0.2402 | 0.00563 | -0.0182 | -42.6643
-2.5 | -0.1815 | 0.00543 | -0.0188 | -33.4254
-2 | -0.1256 | 0.00508 | -0.0189 | -24.7244
-1.5 | -0.0699 | 0.00472 | -0.0191 | -14.8093
-1 | -0.0158 | 0.00421 | -0.019 | -3.753
0 | 0.0919 | 0.00294 | -0.019 | 31.2585
0.5 | 0.1516 | 0.00277 | -0.02 | 54.7292
1 | 0.2003 | 0.00375 | -0.019 | 53.4133
1.5 | 0.2508 | 0.0044 | -0.0183 | 57
2 | 0.3028 | 0.00493 | -0.0178 | 61.4199
2.5 | 0.3538 | 0.00541 | -0.0171 | 65.3974
3 | 0.4044 | 0.00586 | -0.0162 | 69.0102
3.5 | 0.4564 | 0.00625 | -0.0155 | 73.024
4 | 0.5108 | 0.00648 | -0.0152 | 78.8272
4.5 | 0.5651 | 0.00669 | -0.0149 | 84.4694
5 | 0.6177 | 0.00694 | -0.0142 | 89.0058
5.5 | 0.6697 | 0.00718 | -0.0134 | 93.273
6 | 0.7181 | 0.00745 | -0.0118 | 96.3893
6.5 | 0.7551 | 0.00775 | -0.0079 | 97.4323
7 | 0.7974 | 0.00811 | -0.0051 | 98.3231
7.5 | 0.8401 | 0.0085 | -0.0026 | 98.8353
8 | 0.8817 | 0.00898 | 0.0001 | 98.1849
8.5 | 0.925 | 0.00945 | 0.0024 | 97.8836
9 | 0.9685 | 0.00995 | 0.0047 | 97.3367
9.5 | 1.0111 | 0.0105 | 0.0071 | 96.2952
10 | 1.0521 | 0.01113 | 0.0096 | 94.5283
10.5 | 1.0935 | 0.0118 | 0.0121 | 92.6695
11 | 1.1333 | 0.01257 | 0.0148 | 90.1591
11.5 | 1.1737 | 0.01331 | 0.0173 | 88.1818
12 | 1.2144 | 0.01411 | 0.0197 | 86.0666
12.5 | 1.2539 | 0.01497 | 0.0223 | 83.7609
13 | 1.2908 | 0.01599 | 0.0251 | 80.7255
13.5 | 1.3272 | 0.01706 | 0.0279 | 77.796
14 | 1.3626 | 0.01825 | 0.0308 | 74.663
14.5 | 1.3954 | 0.01962 | 0.0338 | 71.1213
15 | 1.4284 | 0.02106 | 0.0367 | 67.8253
15.5 | 1.4621 | 0.02253 | 0.0394 | 64.8957
16 | 1.4917 | 0.02429 | 0.0423 | 61.4121
16.5 | 1.5215 | 0.02613 | 0.045 | 58.2281
17 | 1.5477 | 0.02828 | 0.0479 | 54.7277
17.5 | 1.5709 | 0.03071 | 0.0506 | 51.1527
18 | 1.5935 | 0.03329 | 0.0533 | 47.8672
18.5 | 1.6023 | 0.0365 | 0.0569 | 43.8986
19 | 1.6573 | 0.04151 | 0.05 | 39.9253
20 | 1.6672 | 0.05043 | 0.0542 | 33.0597

## 135. Re 16M Mach 0.50 (1)
BIGFOIL.COM POLAR EXPORT
NACA66-116 a=0.6
NACA66-116 a=0.6 |  |  |  | Cl Max: | 1.146 | at alpha= | 20 | deg
JavaFoil+Calcfoil stall+Eppler ext transition |  |  |  | L/D Max: | 89.857 | at alpha= | 6 | deg
Re: | 16000000 |  |  | Cd Min: | 0.00524 | at alpha= | 0.5 | deg
Mach: | 0.5 |  |  | Cl=0 at alpha= | -0.71127 | deg
|  |  |  | @ Cl=0.1, Cd= | 0.0056622
|  |  |  | @ Cl=0.4, Cd= | 0.0061844
|  |  |  | @ Cl=0.6, Cd= | 0.0078221
alpha (deg) | Cl | Cd | Cm | Cl/Cd
-20 | -1.075 | 0.18273 | 0.02 | -5.883
-19.5 | -1.046 | 0.17128 | 0.019 | -6.109
-19 | -1.019 | 0.16113 | 0.018 | -6.324
-18.5 | -0.99 | 0.15828 | 0.017 | -6.256
-18 | -0.965 | 0.14666 | 0.017 | -6.583
-17.5 | -0.938 | 0.13773 | 0.016 | -6.81
-17 | -0.91 | 0.13019 | 0.015 | -6.989
-16.5 | -0.88 | 0.1308 | 0.014 | -6.73
-16 | -0.853 | 0.1205 | 0.013 | -7.082
-15.5 | -0.836 | 0.10121 | 0.014 | -8.261
-15 | -0.807 | 0.09674 | 0.013 | -8.34
-14.5 | -0.801 | 0.07442 | 0.014 | -10.768
-14 | -0.868 | 0.02532 | 0.017 | -34.28
-13.5 | -0.849 | 0.02013 | 0.016 | -42.157
-13 | -0.69 | 0.08535 | 0.009 | -8.084
-12.5 | -0.681 | 0.06546 | 0.01 | -10.407
-12 | -0.75 | 0.019 | 0.013 | -39.47
-11.5 | -0.724 | 0.01636 | 0.011 | -44.241
-11 | -0.693 | 0.01489 | 0.01 | -46.562
-10.5 | -0.662 | 0.01376 | 0.009 | -48.118
-10 | -0.519 | 0.06595 | 0.004 | -7.865
-9.5 | -0.5 | 0.05314 | 0.004 | -9.408
-9 | -0.562 | 0.01281 | 0.005 | -43.879
-8.5 | -0.53 | 0.0118 | 0.004 | -44.954
-8 | -0.712 | 0.01126 | 0.003 | -63.24
-7.5 | -0.782 | 0.01032 | 0.001 | -75.802
-7 | -0.774 | 0.00965 | 0 | -80.159
-6.5 | -0.739 | 0.00911 | -0.001 | -81.101
-6 | -0.693 | 0.00861 | -0.003 | -80.466
-5.5 | -0.639 | 0.00821 | -0.004 | -77.879
-5 | -0.581 | 0.00782 | -0.005 | -74.272
-4.5 | -0.519 | 0.00747 | -0.007 | -69.452
-4 | -0.455 | 0.00715 | -0.008 | -63.551
-3.5 | -0.388 | 0.00685 | -0.009 | -56.618
-3 | -0.32 | 0.00659 | -0.011 | -48.592
-2.5 | -0.251 | 0.0064 | -0.012 | -39.226
-2 | -0.182 | 0.00547 | -0.013 | -33.171
-1.5 | -0.112 | 0.00581 | -0.015 | -19.188
-1 | -0.041 | 0.00575 | -0.016 | -7.09
-0.5 | 0.03 | 0.00582 | -0.018 | 5.195
0 | 0.101 | 0.00566 | -0.019 | 17.878
0.5 | 0.172 | 0.00524 | -0.02 | 32.773
1 | 0.242 | 0.00582 | -0.022 | 41.624
1.5 | 0.312 | 0.00593 | -0.023 | 52.672
2 | 0.381 | 0.00581 | -0.024 | 65.6
2.5 | 0.449 | 0.00715 | -0.026 | 62.817
3 | 0.517 | 0.00742 | -0.027 | 69.748
3.5 | 0.584 | 0.00773 | -0.028 | 75.617
4 | 0.65 | 0.00811 | -0.03 | 80.169
4.5 | 0.714 | 0.00849 | -0.031 | 84.046
5 | 0.775 | 0.0089 | -0.032 | 87.04
5.5 | 0.833 | 0.00933 | -0.033 | 89.261
6 | 0.884 | 0.00984 | -0.035 | 89.857
6.5 | 0.926 | 0.01035 | -0.036 | 89.455
7 | 0.953 | 0.01103 | -0.037 | 86.417
7.5 | 0.956 | 0.01192 | -0.039 | 80.153
8 | 0.898 | 0.01293 | -0.04 | 69.442
8.5 | 0.518 | 0.05077 | -0.024 | 10.208
9 | 0.655 | 0.01412 | -0.042 | 46.421
9.5 | 0.687 | 0.01524 | -0.043 | 45.073
10 | 0.718 | 0.01646 | -0.044 | 43.629
10.5 | 0.627 | 0.06702 | -0.026 | 9.349
11 | 0.652 | 0.07323 | -0.025 | 8.902
11.5 | 0.815 | 0.01811 | -0.048 | 45.013
12 | 0.845 | 0.01977 | -0.049 | 42.759
12.5 | 0.874 | 0.022 | -0.05 | 39.714
13 | 0.892 | 0.02741 | -0.05 | 32.55
13.5 | 0.804 | 0.08448 | -0.036 | 9.513
14 | 0.964 | 0.02583 | -0.053 | 37.325
14.5 | 0.979 | 0.03293 | -0.053 | 29.717
15 | 0.929 | 0.06938 | -0.046 | 13.39
15.5 | 0.927 | 0.09299 | -0.042 | 9.969
16 | 0.928 | 0.12397 | -0.035 | 7.484
16.5 | 0.956 | 0.12859 | -0.036 | 7.433
17 | 0.986 | 0.13158 | -0.038 | 7.491
17.5 | 1.014 | 0.13823 | -0.04 | 7.336
18 | 1.037 | 0.1558 | -0.039 | 6.657
18.5 | 1.065 | 0.15898 | -0.04 | 6.699
19 | 1.094 | 0.1669 | -0.042 | 6.552
19.5 | 1.122 | 0.17395 | -0.043 | 6.449
20 | 1.146 | 0.19075 | -0.043 | 6.009

## 136. Re 16M Mach 0.50 (2)
BIGFOIL.COM POLAR EXPORT
NACA66-116 a=0.6
NACA66-116 a=0.6 |  |  |  | Cl Max: | 1.0493 | at alpha= | 10.5 | deg
XFOIL ncrit=9 |  |  |  | L/D Max: | 74.2643 | at alpha= | 6.5 | deg
Re: | 16000000 |  |  | Cd Min: | 0.22818 | at alpha= | -20 | deg
Mach: | 0.5 |  |  | Cl=0 at alpha= | -0.91327 | deg
|  |  |  | @ Cl=0.1, Cd= | 0.0028632
|  |  |  | @ Cl=0.4, Cd= | 0.0062173
|  |  |  | @ Cl=0.6, Cd= | 0.0083467
alpha (deg) | Cl | Cd | Cm | Cl/Cd
-20 | -0.6695 | 0.22818 | 0.008 | -2.9341
-19.5 | -0.6533 | 0.21919 | 0.0026 | -2.9805
-19 | -0.639 | 0.20983 | -0.0029 | -3.0453
-18.5 | -0.6209 | 0.20178 | -0.008 | -3.0771
-18 | -0.6058 | 0.19294 | -0.0134 | -3.1398
-17.5 | -0.596 | 0.18288 | -0.0192 | -3.259
-17 | -0.5914 | 0.17165 | -0.0257 | -3.4454
-16.5 | -0.5981 | 0.1583 | -0.0335 | -3.7783
-16 | -0.5863 | 0.1495 | -0.0389 | -3.9217
-15.5 | -0.5966 | 0.13635 | -0.0471 | -4.3755
-15 | -0.5971 | 0.12563 | -0.0538 | -4.7528
-14 | -0.6357 | 0.09872 | -0.0713 | -6.4394
-13.5 | -0.6475 | 0.08608 | -0.0791 | -7.5221
-13 | -0.6655 | 0.07245 | -0.0891 | -9.1856
-12.5 | -0.6876 | 0.06052 | -0.0975 | -11.3615
-12 | -0.7241 | 0.04954 | -0.1027 | -14.6165
-11.5 | -0.7664 | 0.04037 | -0.1034 | -18.9844
-11 | -0.8081 | 0.03273 | -0.1002 | -24.6899
-10.5 | -0.8398 | 0.02658 | -0.0942 | -31.5952
-10 | -0.86 | 0.02129 | -0.0866 | -40.3946
-9.5 | -0.8696 | 0.0164 | -0.0779 | -53.0244
-9 | -0.866 | 0.01301 | -0.0687 | -66.5642
-8.5 | -0.8392 | 0.01119 | -0.0611 | -74.9955
-8 | -0.7968 | 0.01007 | -0.0553 | -79.1261
-7.5 | -0.7475 | 0.00927 | -0.0506 | -80.6365
-7 | -0.6976 | 0.00858 | -0.0462 | -81.3054
-6.5 | -0.6451 | 0.00805 | -0.0424 | -80.1366
-6 | -0.5929 | 0.00759 | -0.0387 | -78.1159
-5.5 | -0.5418 | 0.00719 | -0.035 | -75.3547
-5 | -0.4967 | 0.0069 | -0.0302 | -71.9855
-4.5 | -0.4379 | 0.00662 | -0.0282 | -66.148
-4 | -0.3763 | 0.00639 | -0.0271 | -58.8889
-3.5 | -0.3142 | 0.00615 | -0.0262 | -51.0894
-3 | -0.2502 | 0.00593 | -0.0259 | -42.1922
-2.5 | -0.1856 | 0.00572 | -0.0258 | -32.4476
-2 | -0.1235 | 0.0054 | -0.0254 | -22.8704
-1.5 | -0.0663 | 0.00491 | -0.0243 | -13.5031
-0.5 | 0.0467 | 0.00358 | -0.0222 | 13.0447
0 | 0.1047 | 0.0028 | -0.0217 | 37.3929
0.5 | 0.1756 | 0.00276 | -0.0232 | 63.6232
1 | 0.2353 | 0.00336 | -0.0227 | 70.0298
1.5 | 0.2805 | 0.00442 | -0.0196 | 63.4615
2 | 0.3312 | 0.00506 | -0.0173 | 65.4545
3.5 | 0.4394 | 0.00688 | -0.0009 | 63.8663
4 | 0.4879 | 0.00732 | 0.0022 | 66.653
4.5 | 0.539 | 0.00775 | 0.0048 | 69.5484
5 | 0.5892 | 0.00824 | 0.0076 | 71.5049
5.5 | 0.6408 | 0.00875 | 0.0103 | 73.2343
6 | 0.6911 | 0.00935 | 0.0133 | 73.9144
6.5 | 0.7419 | 0.00999 | 0.0163 | 74.2643
7 | 0.7925 | 0.01069 | 0.0196 | 74.1347
7.5 | 0.8424 | 0.01148 | 0.0231 | 73.3798
8 | 0.8915 | 0.01234 | 0.0269 | 72.2447
8.5 | 0.9399 | 0.01329 | 0.031 | 70.7223
9 | 0.9852 | 0.01442 | 0.0357 | 68.3218
9.5 | 1.0258 | 0.01586 | 0.0411 | 64.6784
10 | 1.0451 | 0.01828 | 0.0485 | 57.1718
10.5 | 1.0493 | 0.02165 | 0.0567 | 48.4665
11 | 1.0337 | 0.0267 | 0.0648 | 38.7154
11.5 | 1.0008 | 0.03359 | 0.0715 | 29.7946
12 | 0.9703 | 0.04096 | 0.0754 | 23.689
12.5 | 0.9357 | 0.04964 | 0.0767 | 18.8497
13 | 0.8998 | 0.05992 | 0.0745 | 15.0167
13.5 | 0.872 | 0.07111 | 0.0693 | 12.2627
14 | 0.8429 | 0.08425 | 0.0609 | 10.0047
14.5 | 0.8279 | 0.09694 | 0.0521 | 8.5403
15 | 0.8085 | 0.11121 | 0.0424 | 7.27
15.5 | 0.7944 | 0.12424 | 0.0344 | 6.3941

## 137. Re 18M Mach 0.00 (1)
BIGFOIL.COM POLAR EXPORT
NACA66-116 a=0.6
NACA66-116 a=0.6 |  |  |  | Cl Max: | 1.254 | at alpha= | 13 | deg
JavaFoil+Calcfoil stall+Eppler ext transition |  |  |  | L/D Max: | 108.582 | at alpha= | 8 | deg
Re: | 18000000 |  |  | Cd Min: | 0.00562 | at alpha= | -1 | deg
Mach: | 0 |  |  | Cl=0 at alpha= | -0.71312 | deg
|  |  |  | @ Cl=0.1, Cd= | 0.0056698
|  |  |  | @ Cl=0.4, Cd= | 0.0058044
|  |  |  | @ Cl=0.6, Cd= | 0.00697
alpha (deg) | Cl | Cd | Cm | Cl/Cd
-19 | -0.844 | 0.13266 | 0.016 | -6.361
-18.5 | -0.871 | 0.11595 | 0.016 | -7.508
-18 | -0.886 | 0.11137 | 0.016 | -7.959
-17.5 | -0.946 | 0.07129 | 0.018 | -13.262
-17 | -1.028 | 0.03393 | 0.02 | -30.298
-16.5 | -1.061 | 0.02585 | 0.02 | -41.021
-16 | -1.081 | 0.02232 | 0.019 | -48.415
-15.5 | -1.096 | 0.01974 | 0.018 | -55.539
-15 | -1.108 | 0.01782 | 0.017 | -62.17
-14.5 | -1.115 | 0.01644 | 0.016 | -67.826
-14 | -1.117 | 0.01539 | 0.015 | -72.6
-13.5 | -1.117 | 0.01428 | 0.014 | -78.196
-13 | -1.111 | 0.01337 | 0.013 | -83.136
-12.5 | -1.102 | 0.01259 | 0.012 | -87.49
-12 | -1.088 | 0.01184 | 0.011 | -91.876
-11.5 | -1.07 | 0.01118 | 0.01 | -95.742
-11 | -1.048 | 0.01059 | 0.009 | -98.934
-10.5 | -1.021 | 0.01012 | 0.008 | -100.969
-10 | -0.991 | 0.00966 | 0.007 | -102.629
-9.5 | -0.957 | 0.00928 | 0.006 | -103.132
-9 | -0.919 | 0.00887 | 0.005 | -103.642
-8.5 | -0.878 | 0.00854 | 0.004 | -102.784
-8 | -0.834 | 0.00821 | 0.002 | -101.478
-7.5 | -0.787 | 0.00791 | 0.001 | -99.438
-7 | -0.737 | 0.00669 | 0 | -110.068
-6.5 | -0.684 | 0.00647 | -0.001 | -105.76
-6 | -0.63 | 0.00669 | -0.002 | -94.095
-5.5 | -0.574 | 0.00713 | -0.003 | -80.561
-5 | -0.517 | 0.0068 | -0.005 | -76
-4.5 | -0.459 | 0.00658 | -0.006 | -69.738
-4 | -0.4 | 0.00645 | -0.007 | -61.912
-3.5 | -0.34 | 0.00625 | -0.008 | -54.359
-3 | -0.28 | 0.00609 | -0.009 | -45.921
-2.5 | -0.219 | 0.00631 | -0.01 | -34.682
-2 | -0.158 | 0.00632 | -0.012 | -24.97
-1.5 | -0.097 | 0.00567 | -0.013 | -17.043
-1 | -0.035 | 0.00562 | -0.014 | -6.286
-0.5 | 0.026 | 0.00562 | -0.015 | 4.66
0 | 0.088 | 0.00566 | -0.016 | 15.495
0.5 | 0.149 | 0.00571 | -0.018 | 26.145
1 | 0.211 | 0.00572 | -0.019 | 36.848
1.5 | 0.272 | 0.00586 | -0.02 | 46.459
2 | 0.333 | 0.00599 | -0.021 | 55.593
2.5 | 0.394 | 0.00578 | -0.022 | 68.196
3 | 0.453 | 0.00602 | -0.023 | 75.322
3.5 | 0.513 | 0.00577 | -0.025 | 88.785
4 | 0.571 | 0.00686 | -0.026 | 83.238
4.5 | 0.629 | 0.00708 | -0.027 | 88.857
5 | 0.687 | 0.00734 | -0.028 | 93.547
5.5 | 0.743 | 0.00758 | -0.029 | 97.942
6 | 0.797 | 0.00787 | -0.03 | 101.195
6.5 | 0.849 | 0.00818 | -0.031 | 103.764
7 | 0.899 | 0.00848 | -0.033 | 105.999
7.5 | 0.947 | 0.00881 | -0.034 | 107.455
8 | 0.992 | 0.00914 | -0.035 | 108.582
8.5 | 1.035 | 0.00955 | -0.036 | 108.371
9 | 1.074 | 0.00999 | -0.037 | 107.512
9.5 | 1.11 | 0.01041 | -0.038 | 106.592
10 | 1.142 | 0.01091 | -0.039 | 104.741
10.5 | 1.171 | 0.0114 | -0.04 | 102.707
11 | 1.196 | 0.01198 | -0.041 | 99.808
11.5 | 1.217 | 0.01256 | -0.042 | 96.832
12 | 1.233 | 0.01319 | -0.043 | 93.539
12.5 | 1.246 | 0.01385 | -0.044 | 89.942
13 | 1.254 | 0.01461 | -0.045 | 85.877
13.5 | 1.254 | 0.01538 | -0.046 | 81.532
14 | 1.248 | 0.0163 | -0.047 | 76.589
14.5 | 1.238 | 0.01736 | -0.048 | 71.308
15 | 1.224 | 0.01853 | -0.049 | 66.049
15.5 | 1.207 | 0.01977 | -0.05 | 61.03
16 | 1.186 | 0.02093 | -0.051 | 56.694
16.5 | 1.162 | 0.02278 | -0.051 | 51.005
17 | 1.135 | 0.02468 | -0.052 | 45.999
17.5 | 1.104 | 0.02753 | -0.053 | 40.12
18 | 1.072 | 0.03072 | -0.053 | 34.904

## 138. Re 18M Mach 0.00 (2)
BIGFOIL.COM POLAR EXPORT
NACA66-116 a=0.6
NACA66-116 a=0.6 |  |  |  | Cl Max: | 1.7166 | at alpha= | 19.5 | deg
XFOIL ncrit=9 |  |  |  | L/D Max: | 108.831 | at alpha= | 7.5 | deg
Re: | 18000000 |  |  | Cd Min: | 0.03039 | at alpha= | 19.5 | deg
Mach: | 0 |  |  | Cl=0 at alpha= | -0.85354 | deg
|  |  |  | @ Cl=0.1, Cd= | 0.0032634
|  |  |  | @ Cl=0.4, Cd= | 0.0056857
|  |  |  | @ Cl=0.6, Cd= | 0.0066026
alpha (deg) | Cl | Cd | Cm | Cl/Cd
-20 | -1.6353 | 0.02689 | -0.0591 | -60.8144
-19.5 | -1.6104 | 0.0252 | -0.0576 | -63.9048
-19 | -1.5887 | 0.02338 | -0.0556 | -67.9512
-18.5 | -1.5644 | 0.02182 | -0.0537 | -71.6957
-18 | -1.5364 | 0.0205 | -0.0518 | -74.9463
-17.5 | -1.5104 | 0.01914 | -0.0496 | -78.9133
-17 | -1.4838 | 0.01782 | -0.0472 | -83.266
-16.5 | -1.4551 | 0.01668 | -0.0449 | -87.2362
-16 | -1.42 | 0.01587 | -0.0432 | -89.477
-15.5 | -1.3918 | 0.01476 | -0.0405 | -94.2954
-15 | -1.3572 | 0.01395 | -0.0384 | -97.2903
-14.5 | -1.3214 | 0.01324 | -0.0365 | -99.8036
-14 | -1.285 | 0.01256 | -0.0344 | -102.3089
-12 | -1.1315 | 0.01036 | -0.0264 | -109.2181
-11.5 | -1.0932 | 0.00986 | -0.024 | -110.8722
-11 | -1.0562 | 0.00937 | -0.0213 | -112.7215
-10.5 | -1.019 | 0.00898 | -0.0184 | -113.4744
-10 | -0.9804 | 0.00868 | -0.0156 | -112.9493
-9.5 | -0.9331 | 0.00837 | -0.0146 | -111.4815
-9 | -0.8841 | 0.00808 | -0.014 | -109.4183
-8.5 | -0.8339 | 0.0078 | -0.0135 | -106.9103
-8 | -0.7835 | 0.00751 | -0.0131 | -104.3276
-7.5 | -0.732 | 0.00724 | -0.0129 | -101.105
-7 | -0.6791 | 0.007 | -0.0129 | -97.0143
-6.5 | -0.6252 | 0.00677 | -0.0131 | -92.3486
-6 | -0.571 | 0.00655 | -0.0133 | -87.1756
-5.5 | -0.5165 | 0.00631 | -0.0136 | -81.8542
-5 | -0.4611 | 0.00612 | -0.0141 | -75.3431
-4.5 | -0.4052 | 0.00594 | -0.0146 | -68.2155
-4 | -0.3493 | 0.00576 | -0.0152 | -60.6424
-3.5 | -0.2929 | 0.00562 | -0.0158 | -52.1174
-3 | -0.2361 | 0.00545 | -0.0165 | -43.3211
-2.5 | -0.1793 | 0.00527 | -0.0172 | -34.0228
-2 | -0.1245 | 0.00498 | -0.0176 | -25
-1.5 | -0.0693 | 0.00468 | -0.018 | -14.8077
-1 | -0.0157 | 0.00423 | -0.0182 | -3.7116
0 | 0.0915 | 0.00331 | -0.0188 | 27.6435
0.5 | 0.1426 | 0.00303 | -0.0187 | 47.0627
2 | 0.2932 | 0.0049 | -0.0175 | 59.8367
2.5 | 0.3451 | 0.00532 | -0.0174 | 64.8684
3.5 | 0.4487 | 0.00601 | -0.0169 | 74.6589
4 | 0.5028 | 0.00623 | -0.0171 | 80.7063
4.5 | 0.5566 | 0.00643 | -0.0173 | 86.563
5 | 0.6094 | 0.00664 | -0.0172 | 91.7771
5.5 | 0.6619 | 0.00686 | -0.0172 | 96.4869
6 | 0.7135 | 0.00709 | -0.0169 | 100.6347
6.5 | 0.7632 | 0.00737 | -0.0163 | 103.555
7 | 0.8121 | 0.00762 | -0.0155 | 106.5748
7.5 | 0.8565 | 0.00787 | -0.0139 | 108.831
8 | 0.891 | 0.00819 | -0.0102 | 108.7912
8.5 | 0.9302 | 0.00856 | -0.0076 | 108.6682
9.5 | 1.0112 | 0.00937 | -0.0034 | 107.9189
10 | 1.0512 | 0.00982 | -0.0014 | 107.0468
10.5 | 1.0906 | 0.01032 | 0.0006 | 105.6783
11 | 1.1283 | 0.01092 | 0.0028 | 103.3242
11.5 | 1.1665 | 0.01151 | 0.0049 | 101.3467
12 | 1.2051 | 0.01211 | 0.0067 | 99.5128
12.5 | 1.2426 | 0.01277 | 0.0087 | 97.3062
13 | 1.2806 | 0.01342 | 0.0104 | 95.4247
13.5 | 1.3164 | 0.01419 | 0.0124 | 92.7696
14 | 1.3516 | 0.01499 | 0.0143 | 90.1668
14.5 | 1.3864 | 0.01587 | 0.0162 | 87.3598
15 | 1.4151 | 0.01702 | 0.0188 | 83.1434
16 | 1.4783 | 0.01918 | 0.0228 | 77.0751
16.5 | 1.5096 | 0.0203 | 0.0245 | 74.3645
17 | 1.5398 | 0.02154 | 0.0263 | 71.4856
17.5 | 1.5687 | 0.02288 | 0.0281 | 68.5621
18 | 1.5945 | 0.02441 | 0.0301 | 65.3216
18.5 | 1.6189 | 0.02606 | 0.0321 | 62.122
19 | 1.6491 | 0.02787 | 0.0324 | 59.1712
19.5 | 1.7166 | 0.03039 | 0.0244 | 56.4857

## 139. Re 18M Mach 0.10 (1)
BIGFOIL.COM POLAR EXPORT
NACA66-116 a=0.6
NACA66-116 a=0.6 |  |  |  | Cl Max: | 1.241 | at alpha= | 13 | deg
JavaFoil+Calcfoil stall+Eppler ext transition |  |  |  | L/D Max: | 107.908 | at alpha= | 8 | deg
Re: | 18000000 |  |  | Cd Min: | 0.00558 | at alpha= | -0.5 | deg
Mach: | 0.1 |  |  | Cl=0 at alpha= | -0.70968 | deg
|  |  |  | @ Cl=0.1, Cd= | 0.0056877
|  |  |  | @ Cl=0.4, Cd= | 0.0058108
|  |  |  | @ Cl=0.6, Cd= | 0.0069997
alpha (deg) | Cl | Cd | Cm | Cl/Cd
-18.5 | -0.815 | 0.12595 | 0.015 | -6.475
-18 | -0.835 | 0.12039 | 0.015 | -6.938
-17.5 | -0.856 | 0.11281 | 0.015 | -7.586
-17 | -0.907 | 0.07904 | 0.017 | -11.475
-16.5 | -1 | 0.03457 | 0.019 | -28.937
-16 | -1.021 | 0.03095 | 0.018 | -32.994
-15.5 | -1.06 | 0.02185 | 0.018 | -48.494
-15 | -1.079 | 0.01869 | 0.017 | -57.743
-14.5 | -1.09 | 0.01704 | 0.016 | -63.981
-14 | -1.097 | 0.01587 | 0.015 | -69.106
-13.5 | -1.1 | 0.01463 | 0.014 | -75.192
-13 | -1.098 | 0.01363 | 0.013 | -80.546
-12.5 | -1.091 | 0.01281 | 0.012 | -85.234
-12 | -1.08 | 0.01201 | 0.011 | -89.947
-11.5 | -1.065 | 0.01133 | 0.01 | -93.999
-11 | -1.044 | 0.0107 | 0.009 | -97.578
-10.5 | -1.019 | 0.01023 | 0.008 | -99.681
-10 | -0.99 | 0.00978 | 0.007 | -101.29
-9.5 | -0.957 | 0.00934 | 0.006 | -102.438
-9 | -0.92 | 0.00898 | 0.005 | -102.453
-8.5 | -0.88 | 0.00861 | 0.004 | -102.108
-8 | -0.836 | 0.00826 | 0.002 | -101.147
-7.5 | -0.789 | 0.00796 | 0.001 | -99.116
-7 | -0.739 | 0.00767 | 0 | -96.382
-6.5 | -0.687 | 0.00651 | -0.001 | -105.475
-6 | -0.632 | 0.00672 | -0.002 | -94.041
-5.5 | -0.577 | 0.00711 | -0.003 | -81.118
-5 | -0.519 | 0.00688 | -0.005 | -75.532
-4.5 | -0.461 | 0.00664 | -0.006 | -69.451
-4 | -0.402 | 0.00643 | -0.007 | -62.409
-3.5 | -0.342 | 0.00627 | -0.008 | -54.469
-3 | -0.281 | 0.00606 | -0.009 | -46.344
-2.5 | -0.22 | 0.00627 | -0.011 | -35.056
-2 | -0.159 | 0.00633 | -0.012 | -25.084
-1.5 | -0.097 | 0.00567 | -0.013 | -17.13
-1 | -0.036 | 0.00559 | -0.014 | -6.353
-0.5 | 0.026 | 0.00558 | -0.015 | 4.717
0 | 0.088 | 0.00568 | -0.017 | 15.528
0.5 | 0.15 | 0.00572 | -0.018 | 26.229
1 | 0.212 | 0.00573 | -0.019 | 36.971
1.5 | 0.274 | 0.00583 | -0.02 | 46.957
2 | 0.335 | 0.00599 | -0.021 | 55.901
2.5 | 0.395 | 0.00579 | -0.022 | 68.242
3 | 0.455 | 0.00604 | -0.024 | 75.412
3.5 | 0.515 | 0.00579 | -0.025 | 88.958
4 | 0.574 | 0.00691 | -0.026 | 83.051
4.5 | 0.632 | 0.00711 | -0.027 | 88.877
5 | 0.69 | 0.00738 | -0.028 | 93.418
5.5 | 0.746 | 0.00763 | -0.029 | 97.798
6 | 0.8 | 0.00791 | -0.031 | 101.156
6.5 | 0.852 | 0.00825 | -0.032 | 103.361
7 | 0.902 | 0.00857 | -0.033 | 105.343
7.5 | 0.95 | 0.00889 | -0.034 | 106.886
8 | 0.995 | 0.00922 | -0.035 | 107.908
8.5 | 1.037 | 0.00964 | -0.036 | 107.594
9 | 1.076 | 0.0101 | -0.037 | 106.469
9.5 | 1.111 | 0.01052 | -0.038 | 105.545
10 | 1.142 | 0.01103 | -0.039 | 103.517
10.5 | 1.169 | 0.01156 | -0.04 | 101.113
11 | 1.193 | 0.01211 | -0.041 | 98.506
11.5 | 1.211 | 0.01272 | -0.042 | 95.213
12 | 1.226 | 0.01339 | -0.043 | 91.525
12.5 | 1.236 | 0.01406 | -0.044 | 87.876
13 | 1.241 | 0.01487 | -0.045 | 83.449
13.5 | 1.237 | 0.01576 | -0.046 | 78.469
14 | 1.227 | 0.01676 | -0.047 | 73.226
14.5 | 1.213 | 0.01781 | -0.048 | 68.142
15 | 1.195 | 0.01907 | -0.049 | 62.648
15.5 | 1.173 | 0.02045 | -0.05 | 57.331
16 | 1.146 | 0.02244 | -0.051 | 51.059
16.5 | 1.118 | 0.02389 | -0.051 | 46.789
17 | 1.086 | 0.02618 | -0.052 | 41.472
17.5 | 1.048 | 0.03018 | -0.052 | 34.722
18 | 1.009 | 0.0347 | -0.053 | 29.081

## 140. Re 18M Mach 0.10 (2)
BIGFOIL.COM POLAR EXPORT
NACA66-116 a=0.6
NACA66-116 a=0.6 |  |  |  | Cl Max: | 1.7176 | at alpha= | 19.5 | deg
XFOIL ncrit=9 |  |  |  | L/D Max: | 108.025 | at alpha= | 7.5 | deg
Re: | 18000000 |  |  | Cd Min: | 0.03222 | at alpha= | 19.5 | deg
Mach: | 0.1 |  |  | Cl=0 at alpha= | -0.85996 | deg
|  |  |  | @ Cl=0.1, Cd= | 0.0032567
|  |  |  | @ Cl=0.4, Cd= | 0.0057011
|  |  |  | @ Cl=0.6, Cd= | 0.0066222
alpha (deg) | Cl | Cd | Cm | Cl/Cd
-20 | -1.6377 | 0.02839 | -0.0635 | -57.6858
-19.5 | -1.6129 | 0.02656 | -0.062 | -60.7267
-19 | -1.5917 | 0.02455 | -0.0599 | -64.835
-18.5 | -1.5679 | 0.02283 | -0.0578 | -68.6772
-17.5 | -1.5122 | 0.02003 | -0.0537 | -75.4968
-17 | -1.4866 | 0.01858 | -0.0511 | -80.0108
-16.5 | -1.4587 | 0.01732 | -0.0485 | -84.2206
-16 | -1.4233 | 0.01644 | -0.0467 | -86.5754
-15.5 | -1.3949 | 0.01526 | -0.0439 | -91.4089
-15 | -1.3606 | 0.01438 | -0.0416 | -94.6175
-14.5 | -1.3261 | 0.01356 | -0.0393 | -97.795
-14 | -1.2897 | 0.01283 | -0.037 | -100.5222
-13.5 | -1.2511 | 0.01221 | -0.035 | -102.4652
-13 | -1.2127 | 0.0116 | -0.0329 | -104.5431
-12.5 | -1.1735 | 0.01105 | -0.0308 | -106.1991
-12 | -1.1337 | 0.01053 | -0.0287 | -107.6638
-11.5 | -1.0948 | 0.01001 | -0.0263 | -109.3706
-11 | -1.0569 | 0.0095 | -0.0236 | -111.2526
-10.5 | -1.0185 | 0.00908 | -0.0208 | -112.1696
-10 | -0.982 | 0.00873 | -0.0175 | -112.4857
-9.5 | -0.9368 | 0.00843 | -0.0159 | -111.1269
-9 | -0.8878 | 0.00813 | -0.015 | -109.2005
-8.5 | -0.8375 | 0.00786 | -0.0144 | -106.5522
-8 | -0.7869 | 0.00756 | -0.0139 | -104.0873
-7.5 | -0.7352 | 0.00728 | -0.0135 | -100.989
-7 | -0.6822 | 0.00702 | -0.0135 | -97.1795
-6 | -0.5735 | 0.00657 | -0.0138 | -87.2907
-5.5 | -0.5188 | 0.00634 | -0.014 | -81.8297
-5 | -0.4631 | 0.00613 | -0.0144 | -75.5465
-4.5 | -0.4069 | 0.00596 | -0.0149 | -68.2718
-4 | -0.3508 | 0.00577 | -0.0154 | -60.7972
-3.5 | -0.294 | 0.00563 | -0.0161 | -52.2202
-3 | -0.2369 | 0.00545 | -0.0167 | -43.4679
-2.5 | -0.1798 | 0.00528 | -0.0174 | -34.053
-2 | -0.1248 | 0.00499 | -0.0178 | -25.01
-1.5 | -0.0694 | 0.00469 | -0.0182 | -14.7974
-1 | -0.0156 | 0.00423 | -0.0184 | -3.6879
-0.5 | 0.0401 | 0.00394 | -0.0189 | 10.1777
0 | 0.092 | 0.0033 | -0.0189 | 27.8788
0.5 | 0.1437 | 0.00302 | -0.0188 | 47.5828
1 | 0.1904 | 0.00399 | -0.0179 | 47.7193
1.5 | 0.2428 | 0.00446 | -0.0178 | 54.4395
2 | 0.2945 | 0.00491 | -0.0176 | 59.9796
2.5 | 0.3465 | 0.00533 | -0.0173 | 65.0094
3 | 0.3983 | 0.00569 | -0.017 | 70
3.5 | 0.4504 | 0.00603 | -0.0168 | 74.6932
4 | 0.5046 | 0.00625 | -0.0169 | 80.736
4.5 | 0.5586 | 0.00645 | -0.017 | 86.6047
5 | 0.6115 | 0.00667 | -0.0169 | 91.6792
5.5 | 0.6642 | 0.00689 | -0.0168 | 96.4006
6 | 0.7157 | 0.00712 | -0.0164 | 100.5197
6.5 | 0.7652 | 0.0074 | -0.0156 | 103.4054
7 | 0.8139 | 0.00766 | -0.0147 | 106.2533
7.5 | 0.8534 | 0.0079 | -0.0119 | 108.0253
8 | 0.8898 | 0.00828 | -0.0085 | 107.4638
8.5 | 0.9298 | 0.00866 | -0.0061 | 107.3672
9 | 0.9708 | 0.00906 | -0.0039 | 107.1523
9.5 | 1.0119 | 0.0095 | -0.0019 | 106.5158
10 | 1.0523 | 0.00996 | 0.0002 | 105.6526
10.5 | 1.0923 | 0.01048 | 0.0022 | 104.2271
11 | 1.1302 | 0.01111 | 0.0045 | 101.7282
12.5 | 1.2459 | 0.01302 | 0.0105 | 95.6912
13 | 1.283 | 0.01374 | 0.0126 | 93.377
13.5 | 1.3201 | 0.01452 | 0.0145 | 90.916
14 | 1.3549 | 0.01538 | 0.0167 | 88.0949
14.5 | 1.3881 | 0.01637 | 0.0189 | 84.7954
15 | 1.4189 | 0.0175 | 0.0214 | 81.08
16 | 1.4814 | 0.01982 | 0.0257 | 74.7427
16.5 | 1.5151 | 0.02092 | 0.0274 | 72.4235
17 | 1.5439 | 0.02232 | 0.0294 | 69.1711
17.5 | 1.5717 | 0.0238 | 0.0314 | 66.0378
18 | 1.5999 | 0.02532 | 0.0333 | 63.1872
18.5 | 1.6203 | 0.02732 | 0.0357 | 59.3082
19 | 1.6497 | 0.02954 | 0.0358 | 55.8463
19.5 | 1.7176 | 0.03222 | 0.028 | 53.3085

## 141. Re 18M Mach 0.25 (1)
BIGFOIL.COM POLAR EXPORT
NACA66-116 a=0.6
NACA66-116 a=0.6 |  |  |  | Cl Max: | 1.161 | at alpha= | 11.5 | deg
JavaFoil+Calcfoil stall+Eppler ext transition |  |  |  | L/D Max: | 104.482 | at alpha= | 8 | deg
Re: | 18000000 |  |  | Cd Min: | 0.00558 | at alpha= | 2.5 | deg
Mach: | 0.25 |  |  | Cl=0 at alpha= | -0.71429 | deg
|  |  |  | @ Cl=0.1, Cd= | 0.00575
|  |  |  | @ Cl=0.4, Cd= | 0.0056057
|  |  |  | @ Cl=0.6, Cd= | 0.00711
alpha (deg) | Cl | Cd | Cm | Cl/Cd
-16.5 | -0.587 | 0.12429 | 0.011 | -4.721
-16 | -0.634 | 0.11395 | 0.011 | -5.567
-15.5 | -0.676 | 0.10853 | 0.01 | -6.23
-15 | -0.719 | 0.09807 | 0.011 | -7.333
-14.5 | -0.759 | 0.08771 | 0.011 | -8.649
-14 | -0.814 | 0.06483 | 0.012 | -12.556
-13.5 | -0.945 | 0.01966 | 0.014 | -48.061
-13 | -0.976 | 0.0167 | 0.013 | -58.439
-12.5 | -0.998 | 0.01476 | 0.013 | -67.629
-12 | -1.009 | 0.01355 | 0.011 | -74.5
-11.5 | -1.013 | 0.01241 | 0.01 | -81.654
-11 | -1.008 | 0.01167 | 0.009 | -86.359
-10.5 | -0.996 | 0.01092 | 0.008 | -91.276
-10 | -0.978 | 0.01037 | 0.007 | -94.291
-9.5 | -0.953 | 0.00987 | 0.006 | -96.5
-9 | -0.922 | 0.00942 | 0.005 | -97.844
-8.5 | -0.886 | 0.00901 | 0.004 | -98.336
-8 | -0.846 | 0.0086 | 0.002 | -98.371
-7.5 | -0.801 | 0.00829 | 0.001 | -96.712
-7 | -0.753 | 0.00794 | 0 | -94.847
-6.5 | -0.7 | 0.00763 | -0.001 | -91.748
-6 | -0.646 | 0.00735 | -0.002 | -87.833
-5.5 | -0.59 | 0.00663 | -0.003 | -88.878
-5 | -0.532 | 0.0064 | -0.005 | -83.163
-4.5 | -0.473 | 0.00681 | -0.006 | -69.398
-4 | -0.412 | 0.00665 | -0.007 | -62.011
-3.5 | -0.351 | 0.00637 | -0.008 | -55.051
-3 | -0.289 | 0.00619 | -0.01 | -46.647
-2.5 | -0.226 | 0.00636 | -0.011 | -35.502
-2 | -0.163 | 0.00642 | -0.012 | -25.392
-1.5 | -0.1 | 0.00574 | -0.013 | -17.393
-1 | -0.036 | 0.00566 | -0.014 | -6.447
-0.5 | 0.027 | 0.00563 | -0.016 | 4.806
0 | 0.091 | 0.00575 | -0.017 | 15.764
0.5 | 0.154 | 0.00575 | -0.018 | 26.801
1 | 0.218 | 0.00582 | -0.019 | 37.45
1.5 | 0.281 | 0.00592 | -0.021 | 47.517
2 | 0.343 | 0.00585 | -0.022 | 58.746
2.5 | 0.406 | 0.00558 | -0.023 | 72.653
3 | 0.467 | 0.00662 | -0.024 | 70.49
3.5 | 0.528 | 0.00685 | -0.025 | 77.035
4 | 0.588 | 0.00706 | -0.027 | 83.305
4.5 | 0.648 | 0.00731 | -0.028 | 88.667
5 | 0.706 | 0.00759 | -0.029 | 93.075
5.5 | 0.763 | 0.00788 | -0.03 | 96.891
6 | 0.818 | 0.00817 | -0.031 | 100.06
6.5 | 0.87 | 0.00855 | -0.032 | 101.792
7 | 0.919 | 0.00888 | -0.034 | 103.474
7.5 | 0.966 | 0.00925 | -0.035 | 104.424
8 | 1.008 | 0.00965 | -0.036 | 104.482
8.5 | 1.046 | 0.01015 | -0.037 | 103.106
9 | 1.08 | 0.0106 | -0.038 | 101.86
9.5 | 1.108 | 0.01119 | -0.039 | 99.023
10 | 1.131 | 0.01178 | -0.04 | 96.06
10.5 | 1.148 | 0.01239 | -0.041 | 92.609
11 | 1.158 | 0.01309 | -0.042 | 88.493
11.5 | 1.161 | 0.01384 | -0.043 | 83.922
12 | 1.158 | 0.01469 | -0.044 | 78.78
12.5 | 1.147 | 0.01561 | -0.045 | 73.472
13 | 1.128 | 0.01673 | -0.046 | 67.379
13.5 | 1.092 | 0.01824 | -0.047 | 59.854
14 | 1.048 | 0.02005 | -0.048 | 52.26
14.5 | 0.995 | 0.02244 | -0.049 | 44.322
15 | 0.921 | 0.02992 | -0.048 | 30.791
15.5 | 0.764 | 0.08953 | -0.037 | 8.538
16 | 0.696 | 0.10652 | -0.033 | 6.531
16.5 | 0.628 | 0.12585 | -0.028 | 4.992

## 142. Re 18M Mach 0.25 (2)
BIGFOIL.COM POLAR EXPORT
NACA66-116 a=0.6
NACA66-116 a=0.6 |  |  |  | Cl Max: | 1.7002 | at alpha= | 19.5 | deg
XFOIL ncrit=9 |  |  |  | L/D Max: | 101.743 | at alpha= | 7.5 | deg
Re: | 18000000 |  |  | Cd Min: | 0.04852 | at alpha= | 20 | deg
Mach: | 0.25 |  |  | Cl=0 at alpha= | -0.87193 | deg
|  |  |  | @ Cl=0.1, Cd= | 0.0031628
|  |  |  | @ Cl=0.4, Cd= | 0.0057696
|  |  |  | @ Cl=0.6, Cd= | 0.0067193
alpha (deg) | Cl | Cd | Cm | Cl/Cd
-20 | -1.5789 | 0.04393 | -0.0874 | -35.9413
-19.5 | -1.576 | 0.03907 | -0.0863 | -40.3379
-19 | -1.5718 | 0.03471 | -0.0843 | -45.2838
-18.5 | -1.5619 | 0.03105 | -0.0818 | -50.3027
-18 | -1.5395 | 0.02846 | -0.0792 | -54.0935
-17.5 | -1.5218 | 0.02575 | -0.076 | -59.099
-17 | -1.4975 | 0.02358 | -0.0729 | -63.5072
-16.5 | -1.4695 | 0.02175 | -0.0697 | -67.5632
-16 | -1.4394 | 0.02013 | -0.0665 | -71.5052
-15.5 | -1.4125 | 0.01843 | -0.0627 | -76.6413
-15 | -1.3805 | 0.01704 | -0.0592 | -81.0153
-14.5 | -1.3471 | 0.01579 | -0.0558 | -85.3135
-14 | -1.3099 | 0.01475 | -0.0526 | -88.8068
-13.5 | -1.2715 | 0.01382 | -0.0496 | -92.0043
-13 | -1.2324 | 0.01297 | -0.0465 | -95.0193
-12.5 | -1.1919 | 0.0122 | -0.0436 | -97.6967
-12 | -1.1503 | 0.01151 | -0.0408 | -99.9392
-11.5 | -1.1066 | 0.01095 | -0.0382 | -101.0594
-11 | -1.0656 | 0.01031 | -0.0352 | -103.356
-10.5 | -1.0234 | 0.00976 | -0.0323 | -104.8566
-10 | -0.9812 | 0.00924 | -0.0294 | -106.1905
-9.5 | -0.9394 | 0.00878 | -0.0263 | -106.9932
-9 | -0.8994 | 0.00839 | -0.0228 | -107.199
-8.5 | -0.855 | 0.00812 | -0.02 | -105.2956
-8 | -0.8035 | 0.00783 | -0.0188 | -102.6181
-7.5 | -0.7515 | 0.00751 | -0.0177 | -100.0666
-7 | -0.6982 | 0.00719 | -0.0169 | -97.1071
-6.5 | -0.6431 | 0.00693 | -0.0165 | -92.7994
-6 | -0.587 | 0.0067 | -0.0163 | -87.6119
-5.5 | -0.5307 | 0.00646 | -0.0162 | -82.1517
-5 | -0.474 | 0.00623 | -0.0163 | -76.0835
-4.5 | -0.4162 | 0.00604 | -0.0166 | -68.9073
-4 | -0.3583 | 0.00586 | -0.017 | -61.1433
-3.5 | -0.3001 | 0.00569 | -0.0174 | -52.7417
-3 | -0.2414 | 0.00551 | -0.018 | -43.8113
-2.5 | -0.1825 | 0.00533 | -0.0186 | -34.2402
-1.5 | -0.0695 | 0.00472 | -0.0192 | -14.7246
-1 | -0.0146 | 0.00424 | -0.0192 | -3.4434
-0.5 | 0.0424 | 0.00394 | -0.0197 | 10.7614
0 | 0.095 | 0.00319 | -0.0195 | 29.7806
0.5 | 0.1502 | 0.00289 | -0.0197 | 51.9723
1 | 0.197 | 0.00393 | -0.0185 | 50.1272
1.5 | 0.2494 | 0.00447 | -0.0181 | 55.7942
2 | 0.3021 | 0.00492 | -0.0177 | 61.4024
2.5 | 0.3537 | 0.00541 | -0.017 | 65.3789
3 | 0.4052 | 0.00581 | -0.0163 | 69.7418
3.5 | 0.4585 | 0.00613 | -0.0159 | 74.7961
4 | 0.5135 | 0.00637 | -0.0157 | 80.6122
4.5 | 0.5683 | 0.00657 | -0.0155 | 86.4992
5 | 0.6214 | 0.00682 | -0.0149 | 91.1144
5.5 | 0.674 | 0.00704 | -0.0142 | 95.7386
6 | 0.724 | 0.00732 | -0.013 | 98.9071
6.5 | 0.7632 | 0.00758 | -0.0094 | 100.686
7 | 0.8044 | 0.00792 | -0.0064 | 101.5657
7.5 | 0.8465 | 0.00832 | -0.0037 | 101.7428
8 | 0.8881 | 0.00878 | -0.001 | 101.1503
8.5 | 0.9318 | 0.00922 | 0.0013 | 101.0629
9 | 0.975 | 0.00971 | 0.0037 | 100.4119
9.5 | 1.0177 | 0.01026 | 0.0061 | 99.191
10 | 1.0587 | 0.01089 | 0.0087 | 97.2176
10.5 | 1.1003 | 0.01153 | 0.0112 | 95.4293
11 | 1.1406 | 0.01226 | 0.0138 | 93.0343
11.5 | 1.1816 | 0.01298 | 0.0163 | 91.0324
12 | 1.2228 | 0.01374 | 0.0187 | 88.9956
12.5 | 1.2617 | 0.01462 | 0.0214 | 86.2996
13 | 1.2982 | 0.01563 | 0.0243 | 83.0582
13.5 | 1.3356 | 0.01667 | 0.027 | 80.12
14 | 1.3697 | 0.01788 | 0.0301 | 76.6051
14.5 | 1.4053 | 0.01911 | 0.0328 | 73.5374
15 | 1.4399 | 0.02043 | 0.0357 | 70.4797
15.5 | 1.4724 | 0.02195 | 0.0385 | 67.0797
16 | 1.5028 | 0.02363 | 0.0415 | 63.5971
16.5 | 1.5325 | 0.02545 | 0.0442 | 60.2161
17 | 1.5592 | 0.02757 | 0.0471 | 56.5542
17.5 | 1.5833 | 0.02991 | 0.05 | 52.9355
18 | 1.6059 | 0.03248 | 0.0526 | 49.4427
18.5 | 1.6189 | 0.03578 | 0.0556 | 45.2459
19 | 1.65 | 0.03918 | 0.0552 | 42.1133
19.5 | 1.7002 | 0.04469 | 0.0484 | 38.0443
20 | 1.6888 | 0.04852 | 0.0542 | 34.8063

## 143. Re 18M Mach 0.50 (1)
BIGFOIL.COM POLAR EXPORT
NACA66-116 a=0.6
NACA66-116 a=0.6 |  |  |  | Cl Max: | 1.146 | at alpha= | 20 | deg
JavaFoil+Calcfoil stall+Eppler ext transition |  |  |  | L/D Max: | 91.651 | at alpha= | 6 | deg
Re: | 18000000 |  |  | Cd Min: | 0.00541 | at alpha= | 0.5 | deg
Mach: | 0.5 |  |  | Cl=0 at alpha= | -0.71127 | deg
|  |  |  | @ Cl=0.1, Cd= | 0.0056645
|  |  |  | @ Cl=0.4, Cd= | 0.0065138
|  |  |  | @ Cl=0.6, Cd= | 0.0076885
alpha (deg) | Cl | Cd | Cm | Cl/Cd
-20 | -1.074 | 0.18896 | 0.019 | -5.684
-19.5 | -1.046 | 0.17461 | 0.019 | -5.993
-19 | -1.019 | 0.16595 | 0.018 | -6.141
-18.5 | -0.99 | 0.1667 | 0.017 | -5.939
-18 | -0.965 | 0.15058 | 0.017 | -6.411
-17.5 | -0.937 | 0.1445 | 0.016 | -6.482
-17 | -0.908 | 0.13855 | 0.015 | -6.557
-16.5 | -0.88 | 0.13577 | 0.014 | -6.481
-16 | -0.853 | 0.12639 | 0.013 | -6.746
-15.5 | -0.829 | 0.11199 | 0.013 | -7.403
-15 | -0.809 | 0.0953 | 0.013 | -8.487
-14.5 | -0.825 | 0.05919 | 0.016 | -13.936
-14 | -0.871 | 0.02417 | 0.017 | -36.036
-13.5 | -0.847 | 0.0205 | 0.016 | -41.322
-13 | -0.691 | 0.08367 | 0.009 | -8.264
-12.5 | -0.722 | 0.04153 | 0.012 | -17.39
-12 | -0.752 | 0.01833 | 0.013 | -40.995
-11.5 | -0.724 | 0.01596 | 0.011 | -45.382
-11 | -0.694 | 0.01459 | 0.01 | -47.549
-10.5 | -0.662 | 0.01353 | 0.009 | -48.952
-10 | -0.519 | 0.06547 | 0.004 | -7.926
-9.5 | -0.577 | 0.01737 | 0.006 | -33.213
-9 | -0.563 | 0.01251 | 0.005 | -44.961
-8.5 | -0.531 | 0.01154 | 0.004 | -45.981
-8 | -0.712 | 0.01108 | 0.003 | -64.256
-7.5 | -0.783 | 0.01009 | 0.001 | -77.585
-7 | -0.774 | 0.00946 | 0 | -81.856
-6.5 | -0.739 | 0.00892 | -0.001 | -82.919
-6 | -0.693 | 0.00844 | -0.003 | -82.12
-5.5 | -0.64 | 0.00804 | -0.004 | -79.604
-5 | -0.581 | 0.00766 | -0.005 | -75.916
-4.5 | -0.519 | 0.00734 | -0.007 | -70.8
-4 | -0.455 | 0.00702 | -0.008 | -64.823
-3.5 | -0.388 | 0.00674 | -0.009 | -57.64
-3 | -0.32 | 0.00651 | -0.011 | -49.181
-2.5 | -0.251 | 0.00554 | -0.012 | -45.346
-2 | -0.182 | 0.00627 | -0.013 | -28.972
-1.5 | -0.112 | 0.0061 | -0.015 | -18.267
-1 | -0.041 | 0.00601 | -0.016 | -6.788
-0.5 | 0.03 | 0.00598 | -0.018 | 5.058
0 | 0.101 | 0.00566 | -0.019 | 17.859
0.5 | 0.172 | 0.00541 | -0.02 | 31.769
1 | 0.242 | 0.00603 | -0.022 | 40.176
1.5 | 0.313 | 0.00616 | -0.023 | 50.733
2 | 0.381 | 0.00631 | -0.024 | 60.388
2.5 | 0.45 | 0.00705 | -0.026 | 63.755
3 | 0.518 | 0.0073 | -0.027 | 70.872
3.5 | 0.585 | 0.00761 | -0.028 | 76.813
4 | 0.65 | 0.00795 | -0.03 | 81.818
4.5 | 0.714 | 0.00831 | -0.031 | 85.946
5 | 0.775 | 0.00873 | -0.032 | 88.846
5.5 | 0.834 | 0.00916 | -0.033 | 91.014
6 | 0.884 | 0.00965 | -0.035 | 91.651
6.5 | 0.926 | 0.01015 | -0.036 | 91.271
7 | 0.954 | 0.01081 | -0.037 | 88.212
7.5 | 0.956 | 0.01167 | -0.039 | 81.918
8 | 0.898 | 0.01267 | -0.04 | 70.932
8.5 | 0.522 | 0.04865 | -0.026 | 10.726
9 | 0.656 | 0.01383 | -0.042 | 47.427
9.5 | 0.688 | 0.01493 | -0.043 | 46.048
10 | 0.719 | 0.0161 | -0.045 | 44.661
10.5 | 0.628 | 0.06577 | -0.027 | 9.548
11 | 0.652 | 0.073 | -0.025 | 8.93
11.5 | 0.816 | 0.01774 | -0.048 | 45.989
12 | 0.846 | 0.01928 | -0.049 | 43.881
12.5 | 0.875 | 0.02141 | -0.05 | 40.847
13 | 0.896 | 0.02591 | -0.051 | 34.569
13.5 | 0.81 | 0.07966 | -0.037 | 10.172
14 | 0.964 | 0.02584 | -0.053 | 37.293
14.5 | 0.894 | 0.06937 | -0.045 | 12.889
15 | 0.879 | 0.10522 | -0.036 | 8.359
15.5 | 0.907 | 0.11099 | -0.037 | 8.175
16 | 0.927 | 0.13042 | -0.034 | 7.107
16.5 | 0.955 | 0.13322 | -0.036 | 7.171
17 | 0.985 | 0.13687 | -0.038 | 7.194
17.5 | 1.012 | 0.14659 | -0.039 | 6.905
18 | 1.037 | 0.15845 | -0.039 | 6.542
18.5 | 1.065 | 0.1646 | -0.04 | 6.468
19 | 1.093 | 0.17084 | -0.041 | 6.396
19.5 | 1.121 | 0.18322 | -0.043 | 6.119
20 | 1.146 | 0.19263 | -0.043 | 5.951

## 144. Re 18M Mach 0.50 (2)
BIGFOIL.COM POLAR EXPORT
NACA66-116 a=0.6
NACA66-116 a=0.6 |  |  |  | Cl Max: | 1.0601 | at alpha= | 10.5 | deg
XFOIL ncrit=9 |  |  |  | L/D Max: | 76.759 | at alpha= | 6.5 | deg
Re: | 18000000 |  |  | Cd Min: | 0.12259 | at alpha= | 15.5 | deg
Mach: | 0.5 |  |  | Cl=0 at alpha= | -0.92558 | deg
|  |  |  | @ Cl=0.1, Cd= | 0.0030274
|  |  |  | @ Cl=0.4, Cd= | 0.0061664
|  |  |  | @ Cl=0.6, Cd= | 0.0080828
alpha (deg) | Cl | Cd | Cm | Cl/Cd
-14.5 | -0.6295 | 0.10965 | -0.0644 | -5.741
-14 | -0.6445 | 0.09715 | -0.0725 | -6.6341
-13.5 | -0.6551 | 0.08464 | -0.0803 | -7.7398
-13 | -0.6728 | 0.07125 | -0.0902 | -9.4428
-12.5 | -0.6953 | 0.05951 | -0.0983 | -11.6838
-12 | -0.7313 | 0.04878 | -0.1031 | -14.9918
-11.5 | -0.7731 | 0.03976 | -0.1035 | -19.4442
-11 | -0.8144 | 0.03225 | -0.1001 | -25.2527
-10.5 | -0.8495 | 0.02598 | -0.0938 | -32.6982
-10 | -0.871 | 0.02065 | -0.0859 | -42.1792
-9.5 | -0.8802 | 0.01588 | -0.0771 | -55.4282
-9 | -0.8764 | 0.01262 | -0.0677 | -69.4453
-8.5 | -0.8484 | 0.01086 | -0.0601 | -78.1215
-8 | -0.8049 | 0.00978 | -0.0543 | -82.3006
-7.5 | -0.755 | 0.00902 | -0.0496 | -83.7029
-7 | -0.7041 | 0.00838 | -0.0452 | -84.0215
-6.5 | -0.6522 | 0.00785 | -0.0413 | -83.0828
-6 | -0.6003 | 0.0074 | -0.0375 | -81.1216
-5.5 | -0.5504 | 0.00703 | -0.0335 | -78.293
-5 | -0.5017 | 0.00677 | -0.0293 | -74.1064
-4.5 | -0.4421 | 0.0065 | -0.0275 | -68.0154
-4 | -0.3799 | 0.00626 | -0.0264 | -60.6869
-3.5 | -0.3169 | 0.00602 | -0.0257 | -52.6412
-3 | -0.2525 | 0.00581 | -0.0255 | -43.4596
-2.5 | -0.1876 | 0.0056 | -0.0255 | -33.5
-2 | -0.124 | 0.00535 | -0.0253 | -23.1776
-1.5 | -0.066 | 0.0049 | -0.0243 | -13.4694
-1 | -0.0089 | 0.0043 | -0.0233 | -2.0698
-0.5 | 0.0509 | 0.00375 | -0.0229 | 13.5733
0 | 0.1073 | 0.00292 | -0.0221 | 36.7466
0.5 | 0.1751 | 0.00274 | -0.0231 | 63.9051
1 | 0.2311 | 0.00354 | -0.022 | 65.2825
1.5 | 0.2766 | 0.00451 | -0.0189 | 61.3304
2 | 0.3285 | 0.00509 | -0.0168 | 64.5383
2.5 | 0.3724 | 0.00574 | -0.013 | 64.878
3 | 0.408 | 0.00629 | -0.0074 | 64.8649
3.5 | 0.4457 | 0.00672 | -0.002 | 66.3244
4 | 0.494 | 0.00714 | 0.0011 | 69.1877
4.5 | 0.5448 | 0.00757 | 0.0038 | 71.9683
5 | 0.5957 | 0.00804 | 0.0066 | 74.092
5.5 | 0.6469 | 0.00855 | 0.0094 | 75.6608
6 | 0.6969 | 0.00915 | 0.0125 | 76.1639
6.5 | 0.7484 | 0.00975 | 0.0155 | 76.759
7 | 0.7989 | 0.01044 | 0.0187 | 76.523
7.5 | 0.8494 | 0.0112 | 0.0223 | 75.8393
8 | 0.8991 | 0.01205 | 0.026 | 74.6141
8.5 | 0.9481 | 0.01297 | 0.0301 | 73.0995
9 | 0.9947 | 0.01405 | 0.0347 | 70.7972
9.5 | 1.037 | 0.01539 | 0.0401 | 67.3814
10 | 1.0568 | 0.01775 | 0.0476 | 59.538
10.5 | 1.0601 | 0.02112 | 0.056 | 50.1941
11 | 1.041 | 0.02626 | 0.0645 | 39.642
11.5 | 1.0094 | 0.03298 | 0.0713 | 30.6064
12.5 | 0.9451 | 0.04877 | 0.077 | 19.3787
13 | 0.9093 | 0.05886 | 0.0751 | 15.4485
13.5 | 0.8812 | 0.06994 | 0.0702 | 12.5994
14 | 0.8521 | 0.08289 | 0.062 | 10.2799
14.5 | 0.8366 | 0.09548 | 0.0534 | 8.762
15 | 0.8175 | 0.10961 | 0.0437 | 7.4583
15.5 | 0.8039 | 0.12259 | 0.0356 | 6.5576

## 145. Re 20M Mach 0.00 (1)
BIGFOIL.COM POLAR EXPORT
NACA66-116 a=0.6
NACA66-116 a=0.6 |  |  |  | Cl Max: | 1.255 | at alpha= | 13 | deg
JavaFoil+Calcfoil stall+Eppler ext transition |  |  |  | L/D Max: | 110.427 | at alpha= | 8.5 | deg
Re: | 20000000 |  |  | Cd Min: | 0.00572 | at alpha= | -0.5 | deg
Mach: | 0 |  |  | Cl=0 at alpha= | -0.71312 | deg
|  |  |  | @ Cl=0.1, Cd= | 0.0057318
|  |  |  | @ Cl=0.4, Cd= | 0.0061742
|  |  |  | @ Cl=0.6, Cd= | 0.0068769
alpha (deg) | Cl | Cd | Cm | Cl/Cd
-19 | -0.845 | 0.13028 | 0.016 | -6.49
-18.5 | -0.875 | 0.11152 | 0.017 | -7.843
-18 | -0.887 | 0.11116 | 0.016 | -7.976
-17.5 | -0.97 | 0.05548 | 0.019 | -17.486
-17 | -1.034 | 0.03124 | 0.02 | -33.105
-16.5 | -1.061 | 0.02566 | 0.02 | -41.333
-16 | -1.083 | 0.02149 | 0.019 | -50.393
-15.5 | -1.097 | 0.01951 | 0.018 | -56.203
-15 | -1.11 | 0.01734 | 0.017 | -63.967
-14.5 | -1.116 | 0.01602 | 0.016 | -69.689
-14 | -1.118 | 0.015 | 0.015 | -74.541
-13.5 | -1.117 | 0.01406 | 0.014 | -79.482
-13 | -1.112 | 0.01317 | 0.013 | -84.451
-12.5 | -1.103 | 0.01237 | 0.012 | -89.121
-12 | -1.089 | 0.01159 | 0.011 | -93.973
-11.5 | -1.071 | 0.01099 | 0.01 | -97.422
-11 | -1.049 | 0.01041 | 0.009 | -100.767
-10.5 | -1.022 | 0.00992 | 0.008 | -103.074
-10 | -0.992 | 0.00948 | 0.007 | -104.572
-9.5 | -0.957 | 0.00908 | 0.006 | -105.37
-9 | -0.919 | 0.00872 | 0.005 | -105.463
-8.5 | -0.878 | 0.00839 | 0.004 | -104.72
-8 | -0.834 | 0.00807 | 0.002 | -103.318
-7.5 | -0.787 | 0.00779 | 0.001 | -101.072
-7 | -0.737 | 0.00659 | 0 | -111.926
-6.5 | -0.685 | 0.00679 | -0.001 | -100.888
-6 | -0.631 | 0.00725 | -0.002 | -86.969
-5.5 | -0.574 | 0.00698 | -0.003 | -82.28
-5 | -0.517 | 0.00675 | -0.005 | -76.639
-4.5 | -0.459 | 0.0065 | -0.006 | -70.623
-4 | -0.4 | 0.00636 | -0.007 | -62.864
-3.5 | -0.34 | 0.00615 | -0.008 | -55.224
-3 | -0.28 | 0.00638 | -0.009 | -43.833
-2.5 | -0.219 | 0.00636 | -0.01 | -34.399
-2 | -0.158 | 0.00635 | -0.012 | -24.869
-1.5 | -0.097 | 0.00581 | -0.013 | -16.638
-1 | -0.035 | 0.00576 | -0.014 | -6.137
-0.5 | 0.026 | 0.00572 | -0.015 | 4.577
0 | 0.088 | 0.00572 | -0.016 | 15.334
0.5 | 0.149 | 0.00578 | -0.018 | 25.845
1 | 0.211 | 0.00585 | -0.019 | 36.022
1.5 | 0.272 | 0.00592 | -0.02 | 45.974
2 | 0.333 | 0.00606 | -0.021 | 54.962
2.5 | 0.394 | 0.00616 | -0.022 | 63.935
3 | 0.453 | 0.0063 | -0.024 | 71.934
3.5 | 0.513 | 0.0061 | -0.025 | 84.019
4 | 0.572 | 0.00679 | -0.026 | 84.197
4.5 | 0.63 | 0.00697 | -0.027 | 90.35
5 | 0.687 | 0.00723 | -0.028 | 95.015
5.5 | 0.743 | 0.00748 | -0.029 | 99.365
6 | 0.797 | 0.00773 | -0.03 | 103.118
6.5 | 0.849 | 0.00806 | -0.031 | 105.42
7 | 0.9 | 0.00835 | -0.033 | 107.771
7.5 | 0.948 | 0.00866 | -0.034 | 109.43
8 | 0.993 | 0.00899 | -0.035 | 110.408
8.5 | 1.035 | 0.00938 | -0.036 | 110.427
9 | 1.075 | 0.00982 | -0.037 | 109.378
9.5 | 1.111 | 0.01022 | -0.038 | 108.628
10 | 1.143 | 0.01071 | -0.039 | 106.76
10.5 | 1.172 | 0.01119 | -0.04 | 104.698
11 | 1.197 | 0.01174 | -0.041 | 101.893
11.5 | 1.217 | 0.0123 | -0.042 | 98.935
12 | 1.234 | 0.01293 | -0.043 | 95.475
12.5 | 1.247 | 0.0136 | -0.044 | 91.635
13 | 1.255 | 0.01431 | -0.045 | 87.711
13.5 | 1.254 | 0.01513 | -0.046 | 82.911
14 | 1.249 | 0.01595 | -0.047 | 78.291
14.5 | 1.239 | 0.01699 | -0.048 | 72.943
15 | 1.225 | 0.01811 | -0.049 | 67.657
15.5 | 1.208 | 0.0193 | -0.05 | 62.585
16 | 1.188 | 0.02044 | -0.051 | 58.096
16.5 | 1.163 | 0.0222 | -0.051 | 52.396
17 | 1.137 | 0.02399 | -0.052 | 47.375
17.5 | 1.106 | 0.02666 | -0.053 | 41.483
18 | 1.069 | 0.03173 | -0.053 | 33.69

## 146. Re 20M Mach 0.00 (2)
BIGFOIL.COM POLAR EXPORT
NACA66-116 a=0.6
NACA66-116 a=0.6 |  |  |  | Cl Max: | 1.7153 | at alpha= | 20 | deg
XFOIL ncrit=9 |  |  |  | L/D Max: | 111.528 | at alpha= | 8 | deg
Re: | 20000000 |  |  | Cd Min: | 0.03194 | at alpha= | 20 | deg
Mach: | 0 |  |  | Cl=0 at alpha= | -0.86257 | deg
|  |  |  | @ Cl=0.1, Cd= | 0.0035473
|  |  |  | @ Cl=0.4, Cd= | 0.0056633
|  |  |  | @ Cl=0.6, Cd= | 0.0064932
alpha (deg) | Cl | Cd | Cm | Cl/Cd
-20 | -1.6482 | 0.02604 | -0.0581 | -63.2949
-19 | -1.5996 | 0.02273 | -0.0547 | -70.374
-18 | -1.5457 | 0.01998 | -0.0509 | -77.3624
-17.5 | -1.5176 | 0.01875 | -0.0489 | -80.9387
-17 | -1.4914 | 0.01745 | -0.0464 | -85.467
-16.5 | -1.4618 | 0.01634 | -0.0441 | -89.4614
-16 | -1.426 | 0.01558 | -0.0425 | -91.5276
-15.5 | -1.398 | 0.01446 | -0.0397 | -96.6805
-15 | -1.364 | 0.01366 | -0.0375 | -99.8536
-14.5 | -1.3291 | 0.01292 | -0.0354 | -102.8715
-14 | -1.292 | 0.01227 | -0.0334 | -105.2975
-13.5 | -1.254 | 0.0117 | -0.0315 | -107.1795
-13 | -1.216 | 0.01114 | -0.0294 | -109.1562
-12.5 | -1.1771 | 0.01062 | -0.0274 | -110.838
-12 | -1.1377 | 0.01015 | -0.0253 | -112.0887
-11.5 | -1.099 | 0.00969 | -0.023 | -113.4159
-11 | -1.0624 | 0.00921 | -0.0202 | -115.3529
-10.5 | -1.0265 | 0.00883 | -0.0169 | -116.2514
-10 | -0.9849 | 0.00852 | -0.0148 | -115.5986
-9.5 | -0.9372 | 0.00821 | -0.0139 | -114.1535
-9 | -0.8878 | 0.00793 | -0.0133 | -111.9546
-8.5 | -0.8372 | 0.00767 | -0.0129 | -109.1525
-8 | -0.7861 | 0.0074 | -0.0126 | -106.2297
-7.5 | -0.7343 | 0.00712 | -0.0124 | -103.132
-7 | -0.6814 | 0.00687 | -0.0125 | -99.1849
-6 | -0.5727 | 0.00643 | -0.013 | -89.0669
-5.5 | -0.518 | 0.00621 | -0.0133 | -83.4138
-5 | -0.4626 | 0.00601 | -0.0138 | -76.9717
-4.5 | -0.4066 | 0.00585 | -0.0144 | -69.5043
-4 | -0.3506 | 0.00568 | -0.0149 | -61.7254
-3.5 | -0.2939 | 0.00552 | -0.0156 | -53.2428
-3 | -0.2371 | 0.00535 | -0.0163 | -44.3178
-2.5 | -0.1802 | 0.00521 | -0.0171 | -34.5873
-2 | -0.1249 | 0.00493 | -0.0175 | -25.3347
-1.5 | -0.0691 | 0.00465 | -0.018 | -14.8602
-1 | -0.0152 | 0.0043 | -0.0183 | -3.5349
-0.5 | 0.0401 | 0.004 | -0.0188 | 10.025
0 | 0.0925 | 0.00359 | -0.0189 | 25.766
0.5 | 0.1399 | 0.00332 | -0.0182 | 42.1386
1 | 0.1881 | 0.0041 | -0.0176 | 45.878
1.5 | 0.2405 | 0.00452 | -0.0176 | 53.208
2 | 0.2928 | 0.00491 | -0.0175 | 59.6334
3 | 0.3974 | 0.00565 | -0.0172 | 70.3363
3.5 | 0.4503 | 0.00592 | -0.0172 | 76.0642
4 | 0.5045 | 0.00613 | -0.0174 | 82.3002
4.5 | 0.5588 | 0.00633 | -0.0177 | 88.278
5 | 0.6118 | 0.00654 | -0.0177 | 93.5474
5.5 | 0.6647 | 0.00674 | -0.0177 | 98.6202
6 | 0.7163 | 0.00697 | -0.0174 | 102.769
6.5 | 0.7664 | 0.00724 | -0.0169 | 105.8564
7 | 0.8161 | 0.00749 | -0.0163 | 108.9586
7.5 | 0.8633 | 0.00776 | -0.0152 | 111.25
8 | 0.8978 | 0.00805 | -0.0115 | 111.528
8.5 | 0.9362 | 0.0084 | -0.0087 | 111.4524
9 | 0.9764 | 0.00877 | -0.0065 | 111.3341
9.5 | 1.017 | 0.00918 | -0.0044 | 110.7843
10 | 1.0568 | 0.00963 | -0.0023 | 109.7404
10.5 | 1.0961 | 0.01013 | -0.0002 | 108.2034
11 | 1.1343 | 0.0107 | 0.0019 | 106.0093
11.5 | 1.173 | 0.01127 | 0.0039 | 104.0816
12 | 1.2113 | 0.01184 | 0.0058 | 102.3057
12.5 | 1.2497 | 0.01247 | 0.0076 | 100.2165
13 | 1.2871 | 0.01313 | 0.0095 | 98.0274
13.5 | 1.3227 | 0.0139 | 0.0116 | 95.1583
14 | 1.359 | 0.01466 | 0.0134 | 92.7012
14.5 | 1.3919 | 0.01558 | 0.0155 | 89.3389
15 | 1.4214 | 0.0167 | 0.0181 | 85.1138
16 | 1.486 | 0.01875 | 0.0219 | 79.2533
16.5 | 1.518 | 0.01984 | 0.0236 | 76.5121
17 | 1.5492 | 0.02101 | 0.0254 | 73.7363
17.5 | 1.5768 | 0.02239 | 0.0273 | 70.4243
18 | 1.6039 | 0.02384 | 0.0292 | 67.2777
18.5 | 1.6284 | 0.02551 | 0.0312 | 63.8338
19 | 1.6476 | 0.02743 | 0.0336 | 60.0656
19.5 | 1.6897 | 0.02927 | 0.0315 | 57.728
20 | 1.7153 | 0.03194 | 0.0314 | 53.7038

## 147. Re 20M Mach 0.10 (1)
BIGFOIL.COM POLAR EXPORT
NACA66-116 a=0.6
NACA66-116 a=0.6 |  |  |  | Cl Max: | 1.242 | at alpha= | 13 | deg
JavaFoil+Calcfoil stall+Eppler ext transition |  |  |  | L/D Max: | 109.99 | at alpha= | 8 | deg
Re: | 20000000 |  |  | Cd Min: | 0.00572 | at alpha= | 3.5 | deg
Mach: | 0.1 |  |  | Cl=0 at alpha= | -0.70968 | deg
|  |  |  | @ Cl=0.1, Cd= | 0.0058
|  |  |  | @ Cl=0.4, Cd= | 0.0059558
|  |  |  | @ Cl=0.6, Cd= | 0.0068949
alpha (deg) | Cl | Cd | Cm | Cl/Cd
-18.5 | -0.817 | 0.12376 | 0.016 | -6.603
-18 | -0.835 | 0.12037 | 0.015 | -6.939
-17.5 | -0.859 | 0.10974 | 0.015 | -7.825
-17 | -0.925 | 0.06604 | 0.018 | -14.009
-16.5 | -1.009 | 0.03095 | 0.019 | -32.606
-16 | -1.028 | 0.02813 | 0.018 | -36.563
-15.5 | -1.062 | 0.02097 | 0.018 | -50.638
-15 | -1.079 | 0.01864 | 0.017 | -57.884
-14.5 | -1.092 | 0.0166 | 0.016 | -65.769
-14 | -1.098 | 0.01548 | 0.015 | -70.916
-13.5 | -1.1 | 0.01441 | 0.014 | -76.36
-13 | -1.099 | 0.01343 | 0.013 | -81.811
-12.5 | -1.092 | 0.01261 | 0.012 | -86.576
-12 | -1.081 | 0.01183 | 0.011 | -91.364
-11.5 | -1.065 | 0.01114 | 0.01 | -95.661
-11 | -1.045 | 0.01053 | 0.009 | -99.235
-10.5 | -1.02 | 0.01004 | 0.008 | -101.582
-10 | -0.991 | 0.00958 | 0.007 | -103.437
-9.5 | -0.958 | 0.00917 | 0.006 | -104.396
-9 | -0.92 | 0.00884 | 0.005 | -104.179
-8.5 | -0.88 | 0.00844 | 0.004 | -104.302
-8 | -0.836 | 0.00813 | 0.002 | -102.875
-7.5 | -0.789 | 0.00783 | 0.001 | -100.787
-7 | -0.74 | 0.00663 | 0 | -111.481
-6.5 | -0.687 | 0.00682 | -0.001 | -100.693
-6 | -0.633 | 0.00726 | -0.002 | -87.229
-5.5 | -0.577 | 0.007 | -0.003 | -82.434
-5 | -0.519 | 0.00675 | -0.005 | -76.938
-4.5 | -0.461 | 0.00655 | -0.006 | -70.386
-4 | -0.402 | 0.00636 | -0.007 | -63.19
-3.5 | -0.342 | 0.00616 | -0.008 | -55.468
-3 | -0.281 | 0.00637 | -0.009 | -44.074
-2.5 | -0.22 | 0.00636 | -0.011 | -34.561
-2 | -0.159 | 0.00639 | -0.012 | -24.814
-1.5 | -0.097 | 0.00578 | -0.013 | -16.815
-1 | -0.036 | 0.00577 | -0.014 | -6.155
-0.5 | 0.026 | 0.00573 | -0.015 | 4.592
0 | 0.088 | 0.0058 | -0.017 | 15.221
0.5 | 0.15 | 0.0058 | -0.018 | 25.858
1 | 0.212 | 0.00589 | -0.019 | 35.981
1.5 | 0.274 | 0.00601 | -0.02 | 45.589
2 | 0.335 | 0.00611 | -0.021 | 54.803
2.5 | 0.396 | 0.00593 | -0.022 | 66.701
3 | 0.455 | 0.00631 | -0.024 | 72.126
3.5 | 0.515 | 0.00572 | -0.025 | 89.993
4 | 0.574 | 0.00682 | -0.026 | 84.256
4.5 | 0.633 | 0.00699 | -0.027 | 90.458
5 | 0.69 | 0.00727 | -0.028 | 94.914
5.5 | 0.746 | 0.00752 | -0.029 | 99.195
6 | 0.801 | 0.00779 | -0.031 | 102.791
6.5 | 0.853 | 0.0081 | -0.032 | 105.305
7 | 0.903 | 0.00839 | -0.033 | 107.564
7.5 | 0.951 | 0.00871 | -0.034 | 109.125
8 | 0.996 | 0.00905 | -0.035 | 109.99
8.5 | 1.038 | 0.00944 | -0.036 | 109.879
9 | 1.076 | 0.0099 | -0.037 | 108.712
9.5 | 1.111 | 0.01031 | -0.038 | 107.784
10 | 1.143 | 0.01081 | -0.039 | 105.735
10.5 | 1.17 | 0.01133 | -0.04 | 103.264
11 | 1.193 | 0.01188 | -0.041 | 100.454
11.5 | 1.212 | 0.01248 | -0.042 | 97.136
12 | 1.227 | 0.01311 | -0.043 | 93.526
12.5 | 1.237 | 0.01383 | -0.044 | 89.393
13 | 1.242 | 0.01455 | -0.045 | 85.336
13.5 | 1.238 | 0.01541 | -0.046 | 80.299
14 | 1.228 | 0.0164 | -0.047 | 74.88
14.5 | 1.214 | 0.01753 | -0.048 | 69.235
15 | 1.196 | 0.01863 | -0.049 | 64.191
15.5 | 1.174 | 0.01996 | -0.05 | 58.816
16 | 1.147 | 0.02184 | -0.051 | 52.51
16.5 | 1.119 | 0.02325 | -0.051 | 48.145
17 | 1.087 | 0.02539 | -0.052 | 42.826
17.5 | 1.048 | 0.02999 | -0.052 | 34.927
18 | 1 | 0.0386 | -0.052 | 25.915

## 148. Re 20M Mach 0.10 (2)
BIGFOIL.COM POLAR EXPORT
NACA66-116 a=0.6
NACA66-116 a=0.6 |  |  |  | Cl Max: | 1.7153 | at alpha= | 20 | deg
XFOIL ncrit=9 |  |  |  | L/D Max: | 110.694 | at alpha= | 7.5 | deg
Re: | 20000000 |  |  | Cd Min: | 0.0338 | at alpha= | 20 | deg
Mach: | 0.1 |  |  | Cl=0 at alpha= | -0.86511 | deg
|  |  |  | @ Cl=0.1, Cd= | 0.0035234
|  |  |  | @ Cl=0.4, Cd= | 0.0056246
|  |  |  | @ Cl=0.6, Cd= | 0.0065121
alpha (deg) | Cl | Cd | Cm | Cl/Cd
-20 | -1.6497 | 0.02758 | -0.0628 | -59.8151
-19.5 | -1.6257 | 0.02572 | -0.0611 | -63.2076
-19 | -1.6041 | 0.0238 | -0.059 | -67.3992
-18.5 | -1.5795 | 0.02214 | -0.0568 | -71.3415
-18 | -1.5501 | 0.02083 | -0.0549 | -74.4167
-17 | -1.4934 | 0.01823 | -0.0504 | -81.9199
-16.5 | -1.4649 | 0.017 | -0.0479 | -86.1706
-16 | -1.4305 | 0.01611 | -0.0459 | -88.7958
-15.5 | -1.4017 | 0.01495 | -0.043 | -93.7592
-15 | -1.3671 | 0.01409 | -0.0408 | -97.0263
-14.5 | -1.3331 | 0.01325 | -0.0383 | -100.6113
-14 | -1.2964 | 0.01254 | -0.0361 | -103.3812
-13.5 | -1.2585 | 0.01192 | -0.034 | -105.5789
-13 | -1.2199 | 0.01134 | -0.0318 | -107.575
-12.5 | -1.1803 | 0.0108 | -0.0297 | -109.287
-12 | -1.1403 | 0.0103 | -0.0276 | -110.7087
-11.5 | -1.1006 | 0.00984 | -0.0253 | -111.8496
-11 | -1.0629 | 0.00934 | -0.0225 | -113.8009
-10.5 | -1.0252 | 0.00892 | -0.0195 | -114.9327
-10 | -0.9884 | 0.00859 | -0.0162 | -115.064
-9.5 | -0.941 | 0.00827 | -0.0151 | -113.7848
-9 | -0.8917 | 0.00798 | -0.0143 | -111.7419
-8.5 | -0.841 | 0.00772 | -0.0138 | -108.9378
-8 | -0.7896 | 0.00744 | -0.0134 | -106.129
-7.5 | -0.7377 | 0.00716 | -0.0131 | -103.0307
-7 | -0.6846 | 0.00689 | -0.013 | -99.3614
-6.5 | -0.6303 | 0.00667 | -0.0132 | -94.4978
-6 | -0.5753 | 0.00646 | -0.0134 | -89.0557
-5.5 | -0.5203 | 0.00623 | -0.0137 | -83.5152
-5 | -0.4648 | 0.00603 | -0.0141 | -77.0813
-4.5 | -0.4084 | 0.00586 | -0.0147 | -69.6928
-4 | -0.3521 | 0.00569 | -0.0152 | -61.8805
-3.5 | -0.2951 | 0.00553 | -0.0159 | -53.3635
-3 | -0.2379 | 0.00536 | -0.0166 | -44.3843
-2.5 | -0.1807 | 0.00522 | -0.0173 | -34.6169
-2 | -0.1252 | 0.00495 | -0.0177 | -25.2929
-1.5 | -0.0692 | 0.00466 | -0.0182 | -14.8498
-1 | -0.015 | 0.00429 | -0.0184 | -3.4965
-0.5 | 0.0406 | 0.00399 | -0.019 | 10.1754
0 | 0.0933 | 0.00356 | -0.0191 | 26.2079
0.5 | 0.1409 | 0.0033 | -0.0184 | 42.697
1 | 0.1891 | 0.0041 | -0.0177 | 46.122
1.5 | 0.2417 | 0.00452 | -0.0176 | 53.4735
2 | 0.2941 | 0.00492 | -0.0175 | 59.7764
2.5 | 0.3466 | 0.0053 | -0.0174 | 65.3962
3.5 | 0.4519 | 0.00594 | -0.0171 | 76.0774
4 | 0.5064 | 0.00615 | -0.0173 | 82.3415
4.5 | 0.5608 | 0.00635 | -0.0175 | 88.315
5 | 0.614 | 0.00657 | -0.0174 | 93.4551
5.5 | 0.667 | 0.00677 | -0.0173 | 98.5229
6 | 0.7186 | 0.00701 | -0.017 | 102.5107
6.5 | 0.7687 | 0.00727 | -0.0163 | 105.7359
7 | 0.8181 | 0.00753 | -0.0155 | 108.6454
7.5 | 0.8612 | 0.00778 | -0.0134 | 110.6941
8 | 0.8961 | 0.00813 | -0.0097 | 110.2214
8.5 | 0.9362 | 0.00848 | -0.0072 | 110.4009
9 | 0.9771 | 0.00887 | -0.005 | 110.1578
9.5 | 1.0183 | 0.00929 | -0.003 | 109.6125
10 | 1.0582 | 0.00977 | -0.0008 | 108.3112
10.5 | 1.0975 | 0.01029 | 0.0014 | 106.6569
11 | 1.1355 | 0.0109 | 0.0037 | 104.1743
11.5 | 1.1752 | 0.01147 | 0.0057 | 102.4586
12 | 1.2146 | 0.01206 | 0.0076 | 100.7131
12.5 | 1.2524 | 0.01274 | 0.0096 | 98.3046
13 | 1.29 | 0.01343 | 0.0116 | 96.0536
13.5 | 1.3262 | 0.01424 | 0.0137 | 93.132
14 | 1.3609 | 0.01509 | 0.0159 | 90.1856
14.5 | 1.395 | 0.01604 | 0.0181 | 86.9701
15.5 | 1.4585 | 0.0182 | 0.0227 | 80.1374
16 | 1.4911 | 0.01931 | 0.0246 | 77.2191
16.5 | 1.523 | 0.02047 | 0.0265 | 74.4016
17 | 1.5524 | 0.02182 | 0.0286 | 71.1457
17.5 | 1.5816 | 0.02321 | 0.0305 | 68.143
18 | 1.6086 | 0.02478 | 0.0326 | 64.9153
18.5 | 1.6277 | 0.02689 | 0.0351 | 60.5318
19 | 1.6463 | 0.02896 | 0.0376 | 56.8474
19.5 | 1.6903 | 0.03092 | 0.0354 | 54.6669
20 | 1.7153 | 0.0338 | 0.0353 | 50.7485

## 149. Re 20M Mach 0.25 (1)
BIGFOIL.COM POLAR EXPORT
NACA66-116 a=0.6
NACA66-116 a=0.6 |  |  |  | Cl Max: | 1.162 | at alpha= | 11.5 | deg
JavaFoil+Calcfoil stall+Eppler ext transition |  |  |  | L/D Max: | 106.46 | at alpha= | 8 | deg
Re: | 20000000 |  |  | Cd Min: | 0.00569 | at alpha= | 2.5 | deg
Mach: | 0.25 |  |  | Cl=0 at alpha= | -0.71429 | deg
|  |  |  | @ Cl=0.1, Cd= | 0.0058714
|  |  |  | @ Cl=0.4, Cd= | 0.0057142
|  |  |  | @ Cl=0.6, Cd= | 0.0070329
alpha (deg) | Cl | Cd | Cm | Cl/Cd
-16.5 | -0.588 | 0.12043 | 0.011 | -4.879
-16 | -0.634 | 0.11396 | 0.011 | -5.567
-15.5 | -0.677 | 0.10839 | 0.01 | -6.243
-15 | -0.72 | 0.09655 | 0.011 | -7.46
-14.5 | -0.754 | 0.09183 | 0.01 | -8.21
-14 | -0.79 | 0.08123 | 0.01 | -9.725
-13.5 | -0.95 | 0.01829 | 0.014 | -51.972
-13 | -0.98 | 0.01579 | 0.014 | -62.097
-12.5 | -0.998 | 0.01465 | 0.013 | -68.1
-12 | -1.01 | 0.01334 | 0.011 | -75.721
-11.5 | -1.014 | 0.01214 | 0.01 | -83.513
-11 | -1.009 | 0.01144 | 0.009 | -88.169
-10.5 | -0.997 | 0.01072 | 0.008 | -92.977
-10 | -0.978 | 0.01017 | 0.007 | -96.142
-9.5 | -0.953 | 0.00971 | 0.006 | -98.211
-9 | -0.923 | 0.00925 | 0.005 | -99.74
-8.5 | -0.887 | 0.00885 | 0.004 | -100.206
-8 | -0.846 | 0.00848 | 0.002 | -99.832
-7.5 | -0.802 | 0.00812 | 0.001 | -98.75
-7 | -0.753 | 0.0078 | 0 | -96.563
-6.5 | -0.701 | 0.00748 | -0.001 | -93.63
-6 | -0.646 | 0.00635 | -0.002 | -101.82
-5.5 | -0.59 | 0.00651 | -0.003 | -90.588
-5 | -0.532 | 0.00702 | -0.005 | -75.807
-4.5 | -0.473 | 0.00667 | -0.006 | -70.861
-4 | -0.412 | 0.00653 | -0.007 | -63.102
-3.5 | -0.351 | 0.00627 | -0.008 | -55.969
-3 | -0.289 | 0.00644 | -0.01 | -44.773
-2.5 | -0.226 | 0.00652 | -0.011 | -34.667
-2 | -0.163 | 0.00649 | -0.012 | -25.114
-1.5 | -0.1 | 0.00586 | -0.013 | -17.041
-1 | -0.036 | 0.00585 | -0.015 | -6.236
-0.5 | 0.027 | 0.00583 | -0.016 | 4.641
0 | 0.091 | 0.00587 | -0.017 | 15.443
0.5 | 0.154 | 0.00588 | -0.018 | 26.207
1 | 0.218 | 0.00597 | -0.019 | 36.469
1.5 | 0.281 | 0.00606 | -0.021 | 46.437
2 | 0.344 | 0.00594 | -0.022 | 57.81
2.5 | 0.406 | 0.00569 | -0.023 | 71.293
3 | 0.467 | 0.00603 | -0.024 | 77.451
3.5 | 0.528 | 0.00673 | -0.025 | 78.443
4 | 0.589 | 0.00699 | -0.027 | 84.256
4.5 | 0.648 | 0.00722 | -0.028 | 89.765
5 | 0.706 | 0.00749 | -0.029 | 94.361
5.5 | 0.764 | 0.00774 | -0.03 | 98.614
6 | 0.818 | 0.00805 | -0.031 | 101.657
6.5 | 0.87 | 0.00837 | -0.032 | 103.948
7 | 0.92 | 0.00872 | -0.034 | 105.479
7.5 | 0.966 | 0.00911 | -0.035 | 106.032
8 | 1.009 | 0.00947 | -0.036 | 106.46
8.5 | 1.047 | 0.00996 | -0.037 | 105.109
9 | 1.081 | 0.01041 | -0.038 | 103.845
9.5 | 1.109 | 0.01097 | -0.039 | 101.134
10 | 1.132 | 0.01156 | -0.04 | 97.936
10.5 | 1.149 | 0.0122 | -0.041 | 94.184
11 | 1.159 | 0.01286 | -0.042 | 90.093
11.5 | 1.162 | 0.01356 | -0.043 | 85.735
12 | 1.158 | 0.01438 | -0.044 | 80.526
12.5 | 1.147 | 0.01535 | -0.045 | 74.752
13 | 1.128 | 0.01638 | -0.046 | 68.888
13.5 | 1.093 | 0.01792 | -0.047 | 60.994
14 | 1.049 | 0.01955 | -0.048 | 53.649
14.5 | 0.995 | 0.02225 | -0.049 | 44.709
15 | 0.927 | 0.02772 | -0.049 | 33.44
15.5 | 0.774 | 0.08154 | -0.039 | 9.49
16 | 0.696 | 0.10544 | -0.033 | 6.604
16.5 | 0.629 | 0.12231 | -0.029 | 5.145

## 150. Re 20M Mach 0.25 (2)
BIGFOIL.COM POLAR EXPORT
NACA66-116 a=0.6
NACA66-116 a=0.6 |  |  |  | Cl Max: | 1.6986 | at alpha= | 20 | deg
XFOIL ncrit=9 |  |  |  | L/D Max: | 104.497 | at alpha= | 7 | deg
Re: | 20000000 |  |  | Cd Min: | 0.04663 | at alpha= | 20 | deg
Mach: | 0.25 |  |  | Cl=0 at alpha= | -0.87609 | deg
|  |  |  | @ Cl=0.1, Cd= | 0.0034029
|  |  |  | @ Cl=0.4, Cd= | 0.0057328
|  |  |  | @ Cl=0.6, Cd= | 0.0065944
alpha (deg) | Cl | Cd | Cm | Cl/Cd
-20 | -1.6034 | 0.04194 | -0.0874 | -38.2308
-19.5 | -1.5987 | 0.03733 | -0.086 | -42.8261
-19 | -1.5911 | 0.03336 | -0.0838 | -47.6948
-18.5 | -1.5794 | 0.0299 | -0.0811 | -52.8227
-18 | -1.5562 | 0.02743 | -0.0784 | -56.7335
-17.5 | -1.5352 | 0.02494 | -0.0753 | -61.5557
-17 | -1.51 | 0.02288 | -0.072 | -65.9965
-16.5 | -1.481 | 0.02111 | -0.0688 | -70.1563
-16 | -1.4464 | 0.01978 | -0.0659 | -73.1244
-15.5 | -1.4194 | 0.01807 | -0.0621 | -78.5501
-15 | -1.3878 | 0.0167 | -0.0585 | -83.1018
-14.5 | -1.3548 | 0.01544 | -0.055 | -87.7461
-14 | -1.3175 | 0.01442 | -0.0518 | -91.3662
-13.5 | -1.2794 | 0.0135 | -0.0486 | -94.7704
-13 | -1.2395 | 0.01267 | -0.0457 | -97.8295
-12.5 | -1.1987 | 0.01192 | -0.0427 | -100.5621
-12 | -1.1571 | 0.01125 | -0.0398 | -102.8533
-11.5 | -1.1139 | 0.01069 | -0.0372 | -104.2002
-11 | -1.0715 | 0.01012 | -0.0343 | -105.8794
-10.5 | -1.0292 | 0.00957 | -0.0314 | -107.5444
-10 | -0.987 | 0.00907 | -0.0284 | -108.8203
-9.5 | -0.9461 | 0.00862 | -0.0251 | -109.7564
-9 | -0.9079 | 0.00827 | -0.0212 | -109.7823
-8.5 | -0.8595 | 0.00797 | -0.0192 | -107.8419
-7.5 | -0.7545 | 0.00738 | -0.0171 | -102.2358
-7 | -0.701 | 0.00707 | -0.0164 | -99.1513
-6.5 | -0.6457 | 0.00681 | -0.016 | -94.8164
-6 | -0.5894 | 0.00658 | -0.0159 | -89.5745
-5.5 | -0.5327 | 0.00635 | -0.0159 | -83.8898
-5 | -0.4758 | 0.00613 | -0.016 | -77.6183
-4.5 | -0.418 | 0.00594 | -0.0163 | -70.3704
-4 | -0.3598 | 0.00577 | -0.0167 | -62.357
-3.5 | -0.3014 | 0.00559 | -0.0172 | -53.9177
-3 | -0.2425 | 0.00541 | -0.0178 | -44.8244
-2.5 | -0.1836 | 0.00526 | -0.0185 | -34.9049
-2 | -0.1264 | 0.005 | -0.0188 | -25.28
-1.5 | -0.0692 | 0.00469 | -0.0192 | -14.7548
-1 | -0.0142 | 0.00427 | -0.0193 | -3.3255
-0.5 | 0.0431 | 0.00395 | -0.0198 | 10.9114
0 | 0.0967 | 0.00342 | -0.0198 | 28.2749
0.5 | 0.1469 | 0.00316 | -0.0192 | 46.4873
1 | 0.1951 | 0.00405 | -0.0182 | 48.1728
1.5 | 0.2485 | 0.00451 | -0.018 | 55.0998
2 | 0.3012 | 0.00494 | -0.0175 | 60.9717
2.5 | 0.3539 | 0.00537 | -0.0171 | 65.9032
3 | 0.406 | 0.00578 | -0.0165 | 70.2422
3.5 | 0.4603 | 0.00604 | -0.0162 | 76.2086
4 | 0.5157 | 0.00626 | -0.0161 | 82.3802
4.5 | 0.571 | 0.00647 | -0.016 | 88.2535
5 | 0.6246 | 0.0067 | -0.0155 | 93.2239
5.5 | 0.6776 | 0.00693 | -0.0149 | 97.7778
6 | 0.7281 | 0.0072 | -0.0137 | 101.125
6.5 | 0.7712 | 0.00743 | -0.011 | 103.7954
7 | 0.8109 | 0.00776 | -0.0076 | 104.4974
7.5 | 0.852 | 0.00817 | -0.0046 | 104.284
8 | 0.8939 | 0.00861 | -0.0019 | 103.8211
8.5 | 0.9377 | 0.00903 | 0.0004 | 103.8427
9 | 0.9809 | 0.0095 | 0.0027 | 103.2526
9.5 | 1.0238 | 0.01003 | 0.0051 | 102.0738
10 | 1.0649 | 0.01067 | 0.0078 | 99.8032
10.5 | 1.1058 | 0.01131 | 0.0104 | 97.7719
11 | 1.1471 | 0.01199 | 0.0129 | 95.6714
11.5 | 1.1892 | 0.01268 | 0.0153 | 93.7855
12 | 1.2292 | 0.01345 | 0.0179 | 91.3903
12.5 | 1.2685 | 0.01431 | 0.0206 | 88.6443
13 | 1.3054 | 0.01531 | 0.0235 | 85.2645
13.5 | 1.3417 | 0.01637 | 0.0264 | 81.9609
14 | 1.3775 | 0.01749 | 0.0293 | 78.7593
14.5 | 1.4146 | 0.01863 | 0.032 | 75.9313
15 | 1.4486 | 0.01997 | 0.0349 | 72.5388
15.5 | 1.4812 | 0.02145 | 0.0378 | 69.0536
16 | 1.513 | 0.02305 | 0.0407 | 65.6399
16.5 | 1.5427 | 0.02486 | 0.0435 | 62.0555
17 | 1.5683 | 0.027 | 0.0466 | 58.0852
17.5 | 1.5919 | 0.02935 | 0.0495 | 54.2385
18 | 1.615 | 0.03189 | 0.0522 | 50.6428
18.5 | 1.632 | 0.03494 | 0.0549 | 46.7086
19 | 1.6503 | 0.03789 | 0.0575 | 43.555
19.5 | 1.6816 | 0.04204 | 0.056 | 40
20 | 1.6986 | 0.04663 | 0.0559 | 36.4272

## 151. Re 20M Mach 0.50 (1)
BIGFOIL.COM POLAR EXPORT
NACA66-116 a=0.6
NACA66-116 a=0.6 |  |  |  | Cl Max: | 1.146 | at alpha= | 20 | deg
JavaFoil+Calcfoil stall+Eppler ext transition |  |  |  | L/D Max: | 93.465 | at alpha= | 6 | deg
Re: | 20000000 |  |  | Cd Min: | 0.00552 | at alpha= | 0.5 | deg
Mach: | 0.5 |  |  | Cl=0 at alpha= | -0.71127 | deg
|  |  |  | @ Cl=0.1, Cd= | 0.0057959
|  |  |  | @ Cl=0.4, Cd= | 0.0066916
|  |  |  | @ Cl=0.6, Cd= | 0.0075573
alpha (deg) | Cl | Cd | Cm | Cl/Cd
-20 | -1.074 | 0.18923 | 0.019 | -5.677
-19.5 | -1.047 | 0.1742 | 0.019 | -6.009
-19 | -1.019 | 0.17041 | 0.018 | -5.978
-18.5 | -0.99 | 0.17064 | 0.017 | -5.802
-18 | -0.965 | 0.1502 | 0.016 | -6.425
-17.5 | -0.937 | 0.14908 | 0.016 | -6.283
-17 | -0.908 | 0.14379 | 0.015 | -6.314
-16.5 | -0.88 | 0.13661 | 0.014 | -6.44
-16 | -0.853 | 0.12849 | 0.013 | -6.636
-15.5 | -0.827 | 0.11839 | 0.012 | -6.981
-15 | -0.801 | 0.1055 | 0.012 | -7.591
-14.5 | -0.777 | 0.09454 | 0.012 | -8.219
-14 | -0.751 | 0.08783 | 0.011 | -8.548
-13.5 | -0.833 | 0.02526 | 0.016 | -32.98
-13 | -0.694 | 0.0814 | 0.01 | -8.521
-12.5 | -0.767 | 0.02435 | 0.013 | -31.49
-12 | -0.753 | 0.01774 | 0.013 | -42.448
-11.5 | -0.725 | 0.01561 | 0.012 | -46.457
-11 | -0.694 | 0.01428 | 0.01 | -48.643
-10.5 | -0.663 | 0.01324 | 0.009 | -50.041
-10 | -0.519 | 0.06438 | 0.004 | -8.064
-9.5 | -0.502 | 0.05142 | 0.004 | -9.765
-9 | -0.563 | 0.01227 | 0.005 | -45.884
-8.5 | -0.531 | 0.01131 | 0.004 | -46.947
-8 | -0.712 | 0.01099 | 0.003 | -64.773
-7.5 | -0.783 | 0.00989 | 0.001 | -79.164
-7 | -0.775 | 0.00931 | 0 | -83.243
-6.5 | -0.74 | 0.00875 | -0.001 | -84.522
-6 | -0.694 | 0.00829 | -0.003 | -83.651
-5.5 | -0.64 | 0.0079 | -0.004 | -81.04
-5 | -0.582 | 0.00754 | -0.005 | -77.117
-4.5 | -0.52 | 0.00721 | -0.007 | -72.091
-4 | -0.455 | 0.00692 | -0.008 | -65.794
-3.5 | -0.388 | 0.00667 | -0.009 | -58.259
-3 | -0.32 | 0.00645 | -0.011 | -49.72
-2.5 | -0.251 | 0.00601 | -0.012 | -41.846
-2 | -0.182 | 0.00637 | -0.013 | -28.516
-1.5 | -0.112 | 0.00628 | -0.015 | -17.762
-1 | -0.041 | 0.00619 | -0.016 | -6.592
-0.5 | 0.03 | 0.00621 | -0.018 | 4.874
0 | 0.101 | 0.00579 | -0.019 | 17.46
0.5 | 0.172 | 0.00552 | -0.02 | 31.156
1 | 0.242 | 0.00617 | -0.022 | 39.297
1.5 | 0.313 | 0.0063 | -0.023 | 49.631
2 | 0.381 | 0.00643 | -0.024 | 59.269
2.5 | 0.45 | 0.00738 | -0.026 | 60.945
3 | 0.518 | 0.00722 | -0.027 | 71.701
3.5 | 0.585 | 0.00748 | -0.028 | 78.195
4 | 0.651 | 0.00782 | -0.03 | 83.156
4.5 | 0.714 | 0.00817 | -0.031 | 87.49
5 | 0.776 | 0.00855 | -0.032 | 90.737
5.5 | 0.834 | 0.00899 | -0.033 | 92.806
6 | 0.885 | 0.00947 | -0.035 | 93.465
6.5 | 0.927 | 0.00994 | -0.036 | 93.199
7 | 0.954 | 0.01059 | -0.037 | 90.079
7.5 | 0.957 | 0.01147 | -0.039 | 83.45
8 | 0.899 | 0.01244 | -0.04 | 72.293
8.5 | 0.615 | 0.0146 | -0.04 | 42.086
9 | 0.656 | 0.01357 | -0.042 | 48.372
9.5 | 0.688 | 0.01464 | -0.043 | 46.979
10 | 0.719 | 0.01576 | -0.045 | 45.661
10.5 | 0.63 | 0.06442 | -0.028 | 9.774
11 | 0.652 | 0.07341 | -0.025 | 8.88
11.5 | 0.816 | 0.01735 | -0.048 | 47.045
12 | 0.847 | 0.01884 | -0.049 | 44.926
12.5 | 0.876 | 0.02089 | -0.05 | 41.904
13 | 0.898 | 0.02491 | -0.051 | 36.059
13.5 | 0.82 | 0.07336 | -0.04 | 11.174
14 | 0.933 | 0.0367 | -0.051 | 25.435
14.5 | 0.853 | 0.09779 | -0.035 | 8.721
15 | 0.874 | 0.11454 | -0.033 | 7.63
15.5 | 0.904 | 0.11809 | -0.035 | 7.652
16 | 0.927 | 0.13262 | -0.035 | 6.991
16.5 | 0.955 | 0.13905 | -0.036 | 6.869
17 | 0.984 | 0.14123 | -0.037 | 6.966
17.5 | 1.012 | 0.15011 | -0.039 | 6.739
18 | 1.036 | 0.16476 | -0.038 | 6.289
18.5 | 1.065 | 0.17166 | -0.04 | 6.201
19 | 1.093 | 0.17361 | -0.041 | 6.295
19.5 | 1.121 | 0.18498 | -0.043 | 6.059
20 | 1.146 | 0.20247 | -0.043 | 5.661

## 152. Re 20M Mach 0.50 (2)
BIGFOIL.COM POLAR EXPORT
NACA66-116 a=0.6
NACA66-116 a=0.6 |  |  |  | Cl Max: | 1.0685 | at alpha= | 10.5 | deg
XFOIL ncrit=9 |  |  |  | L/D Max: | 79.0671 | at alpha= | 6.5 | deg
Re: | 20000000 |  |  | Cd Min: | 0.12128 | at alpha= | 15.5 | deg
Mach: | 0.5 |  |  | Cl=0 at alpha= | -0.93345 | deg
|  |  |  | @ Cl=0.1, Cd= | 0.0032092
|  |  |  | @ Cl=0.4, Cd= | 0.0060758
|  |  |  | @ Cl=0.6, Cd= | 0.0078708
alpha (deg) | Cl | Cd | Cm | Cl/Cd
-14.5 | -0.6382 | 0.10811 | -0.0657 | -5.9032
-14 | -0.6523 | 0.09578 | -0.0736 | -6.8104
-13.5 | -0.6618 | 0.08342 | -0.0814 | -7.9333
-13 | -0.6797 | 0.07018 | -0.0912 | -9.6851
-12.5 | -0.7026 | 0.05859 | -0.0991 | -11.9918
-12 | -0.7382 | 0.04806 | -0.1035 | -15.36
-11.5 | -0.7795 | 0.0392 | -0.1037 | -19.8852
-11 | -0.8203 | 0.03182 | -0.1001 | -25.7794
-10.5 | -0.8554 | 0.02561 | -0.0936 | -33.401
-10 | -0.8806 | 0.02013 | -0.0853 | -43.7457
-9.5 | -0.8896 | 0.01544 | -0.0763 | -57.6166
-9 | -0.8854 | 0.01227 | -0.0668 | -72.1597
-8.5 | -0.8564 | 0.01056 | -0.0591 | -81.0985
-8 | -0.8123 | 0.00953 | -0.0533 | -85.2361
-7.5 | -0.762 | 0.0088 | -0.0486 | -86.5909
-7 | -0.7099 | 0.00821 | -0.0444 | -86.4677
-6.5 | -0.6582 | 0.00769 | -0.0404 | -85.5917
-6 | -0.607 | 0.00725 | -0.0364 | -83.7241
-5.5 | -0.5589 | 0.00691 | -0.0319 | -80.8828
-5 | -0.5058 | 0.00666 | -0.0286 | -75.9459
-4.5 | -0.4456 | 0.00639 | -0.0269 | -69.734
-4 | -0.3829 | 0.00614 | -0.0259 | -62.3616
-3.5 | -0.3192 | 0.00591 | -0.0253 | -54.0102
-3 | -0.2546 | 0.0057 | -0.0251 | -44.6667
-2.5 | -0.1894 | 0.0055 | -0.0251 | -34.4364
-2 | -0.1249 | 0.0053 | -0.0252 | -23.566
-1.5 | -0.0653 | 0.00488 | -0.0245 | -13.3811
-1 | -0.0079 | 0.0043 | -0.0235 | -1.8372
0 | 0.1108 | 0.0031 | -0.0226 | 35.7419
0.5 | 0.1743 | 0.0028 | -0.0229 | 62.25
1 | 0.227 | 0.00369 | -0.0213 | 61.5176
1.5 | 0.2742 | 0.00457 | -0.0185 | 60
2 | 0.3272 | 0.00509 | -0.0166 | 64.2829
2.5 | 0.3727 | 0.00572 | -0.0131 | 65.1573
3 | 0.4126 | 0.00624 | -0.0083 | 66.1218
3.5 | 0.4516 | 0.00657 | -0.0031 | 68.7367
4 | 0.4997 | 0.00698 | 0.0002 | 71.5903
4.5 | 0.5497 | 0.00741 | 0.003 | 74.1835
5 | 0.601 | 0.00788 | 0.0058 | 76.269
5.5 | 0.652 | 0.00839 | 0.0086 | 77.7116
6 | 0.7028 | 0.00895 | 0.0116 | 78.5251
6.5 | 0.7543 | 0.00954 | 0.0146 | 79.0671
7 | 0.805 | 0.01022 | 0.018 | 78.7671
7.5 | 0.855 | 0.01098 | 0.0216 | 77.8689
8 | 0.9056 | 0.01179 | 0.0253 | 76.8109
8.5 | 0.9555 | 0.01268 | 0.0293 | 75.3549
9 | 1.0038 | 0.0137 | 0.0338 | 73.2701
9.5 | 1.046 | 0.01502 | 0.0393 | 69.6405
10 | 1.0669 | 0.0173 | 0.0469 | 61.6705
10.5 | 1.0685 | 0.0207 | 0.0555 | 51.6184
11 | 1.048 | 0.02585 | 0.0642 | 40.5416
11.5 | 1.0171 | 0.03245 | 0.0712 | 31.3436
12 | 0.9871 | 0.03961 | 0.0755 | 24.9205
12.5 | 0.9534 | 0.04802 | 0.0772 | 19.8542
13 | 0.9177 | 0.05796 | 0.0756 | 15.8333
13.5 | 0.8892 | 0.06893 | 0.071 | 12.9
14 | 0.8599 | 0.08175 | 0.063 | 10.5187
14.5 | 0.843 | 0.09443 | 0.0544 | 8.9272
15.5 | 0.8115 | 0.12128 | 0.0366 | 6.6911