## index
index | Re | Mach | Datasource
1 | 50000 | 0 | JavaFoil+Calcfoil stall+Eppler ext transition
2 | 50000 | 0.1 | JavaFoil+Calcfoil stall+Eppler ext transition
3 | 50000 | 0.25 | JavaFoil+Calcfoil stall+Eppler ext transition
4 | 50000 | 0.5 | JavaFoil+Calcfoil stall+Eppler ext transition
5 | 100000 | 0 | JavaFoil+Calcfoil stall+Eppler ext transition
6 | 100000 | 0.1 | JavaFoil+Calcfoil stall+Eppler ext transition
7 | 100000 | 0.25 | JavaFoil+Calcfoil stall+Eppler ext transition
8 | 100000 | 0.5 | JavaFoil+Calcfoil stall+Eppler ext transition
9 | 250000 | 0 | JavaFoil+Calcfoil stall+Eppler ext transition
10 | 250000 | 0.1 | JavaFoil+Calcfoil stall+Eppler ext transition
11 | 250000 | 0.25 | JavaFoil+Calcfoil stall+Eppler ext transition
12 | 250000 | 0.5 | JavaFoil+Calcfoil stall+Eppler ext transition
13 | 500000 | 0 | JavaFoil+Calcfoil stall+Eppler ext transition
14 | 500000 | 0.1 | JavaFoil+Calcfoil stall+Eppler ext transition
15 | 500000 | 0.25 | JavaFoil+Calcfoil stall+Eppler ext transition
16 | 500000 | 0.5 | JavaFoil+Calcfoil stall+Eppler ext transition
17 | 750000 | 0 | JavaFoil+Calcfoil stall+Eppler ext transition
18 | 750000 | 0.1 | JavaFoil+Calcfoil stall+Eppler ext transition
19 | 750000 | 0.25 | JavaFoil+Calcfoil stall+Eppler ext transition
20 | 750000 | 0.5 | JavaFoil+Calcfoil stall+Eppler ext transition
21 | 1000000 | 0 | JavaFoil+Calcfoil stall+Eppler ext transition
22 | 1000000 | 0.1 | JavaFoil+Calcfoil stall+Eppler ext transition
23 | 1000000 | 0.25 | JavaFoil+Calcfoil stall+Eppler ext transition
24 | 1000000 | 0.5 | JavaFoil+Calcfoil stall+Eppler ext transition
25 | 2000000 | 0 | JavaFoil+Calcfoil stall+Eppler ext transition
26 | 2000000 | 0.1 | JavaFoil+Calcfoil stall+Eppler ext transition
27 | 2000000 | 0.25 | JavaFoil+Calcfoil stall+Eppler ext transition
28 | 2000000 | 0.5 | JavaFoil+Calcfoil stall+Eppler ext transition
29 | 3000000 | 0 | JavaFoil+Calcfoil stall+Eppler ext transition
30 | 3000000 | 0.1 | JavaFoil+Calcfoil stall+Eppler ext transition
31 | 3000000 | 0.25 | JavaFoil+Calcfoil stall+Eppler ext transition
32 | 3000000 | 0.5 | JavaFoil+Calcfoil stall+Eppler ext transition
33 | 4000000 | 0 | JavaFoil+Calcfoil stall+Eppler ext transition
34 | 4000000 | 0.1 | JavaFoil+Calcfoil stall+Eppler ext transition
35 | 4000000 | 0.25 | JavaFoil+Calcfoil stall+Eppler ext transition
36 | 4000000 | 0.5 | JavaFoil+Calcfoil stall+Eppler ext transition
37 | 5000000 | 0 | JavaFoil+Calcfoil stall+Eppler ext transition
38 | 5000000 | 0.1 | JavaFoil+Calcfoil stall+Eppler ext transition
39 | 5000000 | 0.25 | JavaFoil+Calcfoil stall+Eppler ext transition
40 | 5000000 | 0.5 | JavaFoil+Calcfoil stall+Eppler ext transition
41 | 6000000 | 0 | JavaFoil+Calcfoil stall+Eppler ext transition
42 | 6000000 | 0.1 | JavaFoil+Calcfoil stall+Eppler ext transition
43 | 6000000 | 0.25 | JavaFoil+Calcfoil stall+Eppler ext transition
44 | 6000000 | 0.5 | JavaFoil+Calcfoil stall+Eppler ext transition
45 | 7000000 | 0 | JavaFoil+Calcfoil stall+Eppler ext transition
46 | 7000000 | 0.1 | JavaFoil+Calcfoil stall+Eppler ext transition
47 | 7000000 | 0.25 | JavaFoil+Calcfoil stall+Eppler ext transition
48 | 7000000 | 0.5 | JavaFoil+Calcfoil stall+Eppler ext transition
49 | 8000000 | 0 | JavaFoil+Calcfoil stall+Eppler ext transition
50 | 8000000 | 0.1 | JavaFoil+Calcfoil stall+Eppler ext transition
51 | 8000000 | 0.25 | JavaFoil+Calcfoil stall+Eppler ext transition
52 | 8000000 | 0.5 | JavaFoil+Calcfoil stall+Eppler ext transition
53 | 10000000 | 0 | JavaFoil+Calcfoil stall+Eppler ext transition
54 | 10000000 | 0.1 | JavaFoil+Calcfoil stall+Eppler ext transition
55 | 10000000 | 0.25 | JavaFoil+Calcfoil stall+Eppler ext transition
56 | 10000000 | 0.5 | JavaFoil+Calcfoil stall+Eppler ext transition
57 | 12000000 | 0 | JavaFoil+Calcfoil stall+Eppler ext transition
58 | 12000000 | 0.1 | JavaFoil+Calcfoil stall+Eppler ext transition
59 | 12000000 | 0.25 | JavaFoil+Calcfoil stall+Eppler ext transition
60 | 12000000 | 0.5 | JavaFoil+Calcfoil stall+Eppler ext transition
61 | 14000000 | 0 | JavaFoil+Calcfoil stall+Eppler ext transition
62 | 14000000 | 0.1 | JavaFoil+Calcfoil stall+Eppler ext transition
63 | 14000000 | 0.25 | JavaFoil+Calcfoil stall+Eppler ext transition
64 | 14000000 | 0.5 | JavaFoil+Calcfoil stall+Eppler ext transition
65 | 16000000 | 0 | JavaFoil+Calcfoil stall+Eppler ext transition
66 | 16000000 | 0.1 | JavaFoil+Calcfoil stall+Eppler ext transition
67 | 16000000 | 0.25 | JavaFoil+Calcfoil stall+Eppler ext transition
68 | 16000000 | 0.5 | JavaFoil+Calcfoil stall+Eppler ext transition
69 | 18000000 | 0 | JavaFoil+Calcfoil stall+Eppler ext transition
70 | 18000000 | 0.1 | JavaFoil+Calcfoil stall+Eppler ext transition
71 | 18000000 | 0.25 | JavaFoil+Calcfoil stall+Eppler ext transition
72 | 18000000 | 0.5 | JavaFoil+Calcfoil stall+Eppler ext transition
73 | 20000000 | 0 | JavaFoil+Calcfoil stall+Eppler ext transition
74 | 20000000 | 0.1 | JavaFoil+Calcfoil stall+Eppler ext transition
75 | 20000000 | 0.25 | JavaFoil+Calcfoil stall+Eppler ext transition
76 | 20000000 | 0.5 | JavaFoil+Calcfoil stall+Eppler ext transition

## 1. Re 50k Mach 0.00 (1)
BIGFOIL.COM POLAR EXPORT
la203a
DOUGLAS LA203A |  |  |  | Cl Max: | 1.993 | at alpha= | 12 | deg
JavaFoil+Calcfoil stall+Eppler ext transition |  |  |  | L/D Max: | 45.101 | at alpha= | 5.5 | deg
Re: | 50000 |  |  | Cd Min: | 0.02415 | at alpha= | 0 | deg
Mach: | 0 |  |  | Cl=0 at alpha= | -7.7447 | deg
|  |  |  | @ Cl=0.1, Cd= | 0.059883
|  |  |  | @ Cl=0.4, Cd= | 0.046041
|  |  |  | @ Cl=0.6, Cd= | 0.042219
alpha (deg) | Cl | Cd | Cm | Cl/Cd
-20 | -0.677 | 0.28278 | -0.078 | -2.393
-19.5 | -0.672 | 0.26204 | -0.078 | -2.564
-19 | -0.665 | 0.25181 | -0.078 | -2.642
-18.5 | -0.657 | 0.23416 | -0.078 | -2.806
-18 | -0.647 | 0.22292 | -0.079 | -2.902
-17.5 | -0.635 | 0.2093 | -0.079 | -3.033
-17 | -0.619 | 0.20771 | -0.079 | -2.98
-16.5 | -0.602 | 0.18858 | -0.08 | -3.19
-16 | -0.582 | 0.18034 | -0.08 | -3.228
-15.5 | -0.561 | 0.1746 | -0.08 | -3.211
-15 | -0.537 | 0.16143 | -0.08 | -3.328
-14.5 | -0.512 | 0.15499 | -0.08 | -3.302
-14 | -0.485 | 0.14318 | -0.081 | -3.384
-13.5 | -0.455 | 0.13748 | -0.081 | -3.312
-13 | -0.424 | 0.12459 | -0.082 | -3.406
-12.5 | -0.391 | 0.11813 | -0.083 | -3.313
-12 | -0.357 | 0.11104 | -0.083 | -3.211
-11.5 | -0.32 | 0.10382 | -0.084 | -3.083
-11 | -0.282 | 0.09772 | -0.084 | -2.885
-10.5 | -0.242 | 0.0935 | -0.084 | -2.591
-10 | -0.201 | 0.08664 | -0.085 | -2.321
-9.5 | -0.159 | 0.08229 | -0.086 | -1.928
-9 | -0.115 | 0.07668 | -0.086 | -1.498
-8.5 | -0.07 | 0.07244 | -0.086 | -0.966
-8 | -0.024 | 0.06881 | -0.087 | -0.35
-7.5 | 0.023 | 0.06498 | -0.087 | 0.349
-7 | 0.07 | 0.06235 | -0.086 | 1.127
-6.5 | 0.119 | 0.05832 | -0.084 | 2.033
-6 | 0.167 | 0.05535 | -0.085 | 3.025
-5.5 | 0.217 | 0.05288 | -0.085 | 4.1
-5 | 0.266 | 0.05043 | -0.085 | 5.284
-4.5 | 0.317 | 0.0485 | -0.086 | 6.526
-4 | 0.367 | 0.04684 | -0.086 | 7.83
-3.5 | 0.417 | 0.04563 | -0.087 | 9.141
-3 | 0.468 | 0.04414 | -0.086 | 10.595
-2.5 | 0.518 | 0.04329 | -0.087 | 11.97
-2 | 0.569 | 0.04257 | -0.088 | 13.36
-1.5 | 0.622 | 0.04197 | -0.09 | 14.828
-1 | 0.672 | 0.04174 | -0.091 | 16.104
-0.5 | 0.723 | 0.04156 | -0.093 | 17.393
0 | 0.895 | 0.02415 | -0.175 | 37.057
0.5 | 0.946 | 0.02463 | -0.175 | 38.394
1 | 1.002 | 0.02517 | -0.176 | 39.786
1.5 | 1.057 | 0.02553 | -0.167 | 41.406
2 | 1.113 | 0.02626 | -0.168 | 42.388
2.5 | 1.168 | 0.02697 | -0.169 | 43.306
3 | 1.223 | 0.02785 | -0.17 | 43.917
3.5 | 1.278 | 0.02873 | -0.172 | 44.473
4 | 1.332 | 0.02973 | -0.173 | 44.815
4.5 | 1.386 | 0.0308 | -0.174 | 45.019
5 | 1.438 | 0.03192 | -0.175 | 45.05
5.5 | 1.49 | 0.03303 | -0.176 | 45.101
6 | 1.539 | 0.03432 | -0.176 | 44.851
6.5 | 1.589 | 0.03574 | -0.177 | 44.445
7 | 1.635 | 0.03728 | -0.177 | 43.873
7.5 | 1.681 | 0.03888 | -0.177 | 43.239
8 | 1.725 | 0.04051 | -0.177 | 42.575
8.5 | 1.767 | 0.04231 | -0.177 | 41.767
9 | 1.806 | 0.04424 | -0.177 | 40.819
9.5 | 1.861 | 0.05067 | -0.18 | 36.732
10 | 1.894 | 0.05305 | -0.18 | 35.706
10.5 | 1.925 | 0.05575 | -0.18 | 34.522
11 | 1.951 | 0.05847 | -0.179 | 33.376
11.5 | 1.975 | 0.06151 | -0.179 | 32.107
12 | 1.993 | 0.06464 | -0.178 | 30.831
12.5 | 1.756 | 0.10467 | -0.108 | 16.781
13 | 1.763 | 0.11245 | -0.098 | 15.678
13.5 | 1.774 | 0.11898 | -0.095 | 14.909
14 | 1.782 | 0.12651 | -0.092 | 14.089
14.5 | 1.789 | 0.13466 | -0.092 | 13.289
15 | 1.793 | 0.14252 | -0.09 | 12.583
15.5 | 1.795 | 0.15227 | -0.088 | 11.785
16 | 1.794 | 0.16201 | -0.088 | 11.074
16.5 | 1.79 | 0.16944 | -0.086 | 10.564
17 | 1.784 | 0.17993 | -0.085 | 9.916

## 2. Re 50k Mach 0.10 (1)
BIGFOIL.COM POLAR EXPORT
la203a
DOUGLAS LA203A |  |  |  | Cl Max: | 1.993 | at alpha= | 12.5 | deg
JavaFoil+Calcfoil stall+Eppler ext transition |  |  |  | L/D Max: | 44.961 | at alpha= | 5 | deg
Re: | 50000 |  |  | Cd Min: | 0.02426 | at alpha= | 0 | deg
Mach: | 0.1 |  |  | Cl=0 at alpha= | -7.7447 | deg
|  |  |  | @ Cl=0.1, Cd= | 0.059706
|  |  |  | @ Cl=0.4, Cd= | 0.046341
|  |  |  | @ Cl=0.6, Cd= | 0.042442
alpha (deg) | Cl | Cd | Cm | Cl/Cd
-20 | -0.65 | 0.29243 | -0.078 | -2.222
-19.5 | -0.647 | 0.28155 | -0.078 | -2.3
-19 | -0.644 | 0.26326 | -0.079 | -2.444
-18.5 | -0.638 | 0.24959 | -0.079 | -2.555
-18 | -0.63 | 0.2351 | -0.079 | -2.679
-17.5 | -0.62 | 0.2174 | -0.079 | -2.851
-17 | -0.606 | 0.2084 | -0.079 | -2.907
-16.5 | -0.59 | 0.19427 | -0.08 | -3.039
-16 | -0.572 | 0.18208 | -0.08 | -3.144
-15.5 | -0.553 | 0.17364 | -0.081 | -3.182
-15 | -0.53 | 0.16794 | -0.08 | -3.159
-14.5 | -0.506 | 0.15638 | -0.08 | -3.238
-14 | -0.48 | 0.14788 | -0.081 | -3.247
-13.5 | -0.452 | 0.13873 | -0.081 | -3.258
-13 | -0.422 | 0.12818 | -0.083 | -3.291
-12.5 | -0.39 | 0.12029 | -0.083 | -3.239
-12 | -0.355 | 0.11151 | -0.083 | -3.187
-11.5 | -0.319 | 0.1061 | -0.084 | -3.011
-11 | -0.282 | 0.09958 | -0.084 | -2.828
-10.5 | -0.242 | 0.09392 | -0.084 | -2.578
-10 | -0.201 | 0.08774 | -0.085 | -2.293
-9.5 | -0.159 | 0.08205 | -0.086 | -1.936
-9 | -0.115 | 0.07713 | -0.086 | -1.492
-8.5 | -0.07 | 0.07256 | -0.087 | -0.967
-8 | -0.024 | 0.06897 | -0.087 | -0.35
-7.5 | 0.023 | 0.06622 | -0.087 | 0.344
-7 | 0.071 | 0.06231 | -0.085 | 1.132
-6.5 | 0.119 | 0.058 | -0.084 | 2.052
-6 | 0.168 | 0.05515 | -0.084 | 3.048
-5.5 | 0.218 | 0.05342 | -0.085 | 4.075
-5 | 0.268 | 0.05059 | -0.085 | 5.291
-4.5 | 0.318 | 0.04866 | -0.086 | 6.534
-4 | 0.368 | 0.04732 | -0.086 | 7.786
-3.5 | 0.419 | 0.04576 | -0.087 | 9.161
-3 | 0.47 | 0.04426 | -0.087 | 10.616
-2.5 | 0.521 | 0.04329 | -0.087 | 12.03
-2 | 0.572 | 0.04269 | -0.088 | 13.388
-1.5 | 0.625 | 0.04222 | -0.089 | 14.806
-1 | 0.675 | 0.0419 | -0.091 | 16.12
-0.5 | 0.726 | 0.04166 | -0.094 | 17.436
0 | 0.9 | 0.02426 | -0.176 | 37.085
0.5 | 0.95 | 0.02476 | -0.176 | 38.381
1 | 1.006 | 0.02532 | -0.177 | 39.757
1.5 | 1.062 | 0.02573 | -0.168 | 41.287
2 | 1.118 | 0.02637 | -0.169 | 42.401
2.5 | 1.174 | 0.02716 | -0.17 | 43.223
3 | 1.229 | 0.02806 | -0.171 | 43.81
3.5 | 1.284 | 0.02894 | -0.172 | 44.359
4 | 1.339 | 0.0299 | -0.173 | 44.763
4.5 | 1.393 | 0.03098 | -0.174 | 44.952
5 | 1.445 | 0.03213 | -0.175 | 44.961
5.5 | 1.496 | 0.0333 | -0.176 | 44.928
6 | 1.546 | 0.03463 | -0.177 | 44.647
6.5 | 1.595 | 0.03611 | -0.177 | 44.178
7 | 1.642 | 0.03752 | -0.178 | 43.764
7.5 | 1.688 | 0.03917 | -0.178 | 43.09
8 | 1.732 | 0.04099 | -0.178 | 42.256
8.5 | 1.773 | 0.04286 | -0.178 | 41.38
9 | 1.812 | 0.0449 | -0.178 | 40.367
9.5 | 1.867 | 0.05146 | -0.181 | 36.282
10 | 1.899 | 0.05398 | -0.181 | 35.183
10.5 | 1.928 | 0.05635 | -0.18 | 34.217
11 | 1.954 | 0.05926 | -0.18 | 32.977
11.5 | 1.976 | 0.06249 | -0.18 | 31.622
12 | 1.991 | 0.06561 | -0.179 | 30.353
12.5 | 1.993 | 0.07105 | -0.176 | 28.045
13 | 1.763 | 0.11327 | -0.1 | 15.562
13.5 | 1.772 | 0.12099 | -0.097 | 14.645
14 | 1.779 | 0.12882 | -0.095 | 13.806
14.5 | 1.782 | 0.13761 | -0.091 | 12.948
15 | 1.783 | 0.14471 | -0.09 | 12.324
15.5 | 1.782 | 0.15476 | -0.088 | 11.515
16 | 1.779 | 0.165 | -0.088 | 10.781
16.5 | 1.772 | 0.17394 | -0.086 | 10.188
17 | 1.763 | 0.18343 | -0.086 | 9.613
17.5 | 1.752 | 0.19286 | -0.085 | 9.083

## 3. Re 50k Mach 0.25 (1)
BIGFOIL.COM POLAR EXPORT
la203a
DOUGLAS LA203A |  |  |  | Cl Max: | 1.972 | at alpha= | 11.5 | deg
JavaFoil+Calcfoil stall+Eppler ext transition |  |  |  | L/D Max: | 44.126 | at alpha= | 5 | deg
Re: | 50000 |  |  | Cd Min: | 0.02488 | at alpha= | 0 | deg
Mach: | 0.25 |  |  | Cl=0 at alpha= | -7.7447 | deg
|  |  |  | @ Cl=0.1, Cd= | 0.061493
|  |  |  | @ Cl=0.4, Cd= | 0.047121
|  |  |  | @ Cl=0.6, Cd= | 0.043108
alpha (deg) | Cl | Cd | Cm | Cl/Cd
-20 | -0.404 | 0.41389 | -0.079 | -0.976
-19.5 | -0.427 | 0.38262 | -0.079 | -1.115
-19 | -0.447 | 0.36359 | -0.079 | -1.228
-18.5 | -0.463 | 0.32943 | -0.079 | -1.407
-18 | -0.477 | 0.30481 | -0.079 | -1.564
-17.5 | -0.487 | 0.28288 | -0.08 | -1.72
-17 | -0.49 | 0.26566 | -0.08 | -1.845
-16.5 | -0.491 | 0.23533 | -0.082 | -2.085
-16 | -0.488 | 0.22201 | -0.082 | -2.197
-15.5 | -0.481 | 0.20277 | -0.082 | -2.374
-15 | -0.472 | 0.19009 | -0.083 | -2.481
-14.5 | -0.458 | 0.18332 | -0.082 | -2.501
-14 | -0.442 | 0.16662 | -0.082 | -2.652
-13.5 | -0.422 | 0.15009 | -0.084 | -2.812
-13 | -0.399 | 0.13935 | -0.084 | -2.863
-12.5 | -0.373 | 0.12957 | -0.085 | -2.877
-12 | -0.344 | 0.1217 | -0.085 | -2.823
-11.5 | -0.312 | 0.11261 | -0.086 | -2.767
-11 | -0.277 | 0.10721 | -0.085 | -2.582
-10.5 | -0.24 | 0.10076 | -0.086 | -2.379
-10 | -0.2 | 0.09101 | -0.087 | -2.202
-9.5 | -0.159 | 0.08574 | -0.087 | -1.855
-9 | -0.116 | 0.0803 | -0.088 | -1.441
-8.5 | -0.071 | 0.07672 | -0.089 | -0.923
-8 | -0.024 | 0.07111 | -0.089 | -0.344
-7.5 | 0.023 | 0.06835 | -0.086 | 0.338
-7 | 0.072 | 0.06343 | -0.085 | 1.132
-6.5 | 0.121 | 0.06004 | -0.086 | 2.022
-6 | 0.172 | 0.05685 | -0.087 | 3.022
-5.5 | 0.223 | 0.05428 | -0.087 | 4.102
-5 | 0.274 | 0.05172 | -0.087 | 5.299
-4.5 | 0.326 | 0.0495 | -0.088 | 6.583
-4 | 0.378 | 0.04784 | -0.087 | 7.899
-3.5 | 0.43 | 0.04614 | -0.088 | 9.32
-3 | 0.482 | 0.04503 | -0.088 | 10.71
-2.5 | 0.535 | 0.04394 | -0.09 | 12.17
-2 | 0.587 | 0.0432 | -0.09 | 13.588
-1.5 | 0.642 | 0.04281 | -0.091 | 15.002
-1 | 0.694 | 0.0425 | -0.093 | 16.33
-0.5 | 0.746 | 0.04225 | -0.096 | 17.67
0 | 0.924 | 0.02488 | -0.18 | 37.12
0.5 | 0.975 | 0.02543 | -0.181 | 38.334
1 | 1.033 | 0.02614 | -0.181 | 39.506
1.5 | 1.09 | 0.02668 | -0.181 | 40.84
2 | 1.147 | 0.0273 | -0.173 | 42.026
2.5 | 1.204 | 0.02814 | -0.174 | 42.79
3 | 1.26 | 0.02912 | -0.175 | 43.277
3.5 | 1.316 | 0.03009 | -0.176 | 43.754
4 | 1.372 | 0.0312 | -0.177 | 43.992
4.5 | 1.428 | 0.03241 | -0.178 | 44.049
5 | 1.481 | 0.03356 | -0.179 | 44.126
5.5 | 1.532 | 0.03488 | -0.18 | 43.928
6 | 1.584 | 0.03644 | -0.181 | 43.464
6.5 | 1.632 | 0.03794 | -0.182 | 43.022
7 | 1.679 | 0.0398 | -0.182 | 42.185
7.5 | 1.724 | 0.04161 | -0.182 | 41.425
8 | 1.766 | 0.04358 | -0.182 | 40.536
8.5 | 1.806 | 0.04564 | -0.182 | 39.57
9 | 1.862 | 0.05237 | -0.185 | 35.564
9.5 | 1.894 | 0.05532 | -0.185 | 34.236
10 | 1.922 | 0.05847 | -0.185 | 32.863
10.5 | 1.944 | 0.06106 | -0.185 | 31.844
11 | 1.962 | 0.06474 | -0.184 | 30.307
11.5 | 1.972 | 0.0686 | -0.183 | 28.747
12 | 1.729 | 0.10539 | -0.105 | 16.409
12.5 | 1.732 | 0.11302 | -0.099 | 15.325
13 | 1.732 | 0.12073 | -0.094 | 14.349
13.5 | 1.73 | 0.12951 | -0.093 | 13.354
14 | 1.723 | 0.13878 | -0.092 | 12.413
14.5 | 1.711 | 0.14946 | -0.091 | 11.447
15 | 1.694 | 0.16145 | -0.089 | 10.493
15.5 | 1.672 | 0.17113 | -0.086 | 9.77
16 | 1.646 | 0.18098 | -0.086 | 9.096
16.5 | 1.616 | 0.19934 | -0.086 | 8.106

## 4. Re 50k Mach 0.50 (1)
BIGFOIL.COM POLAR EXPORT
la203a
DOUGLAS LA203A |  |  |  | Cl Max: | 1.89 | at alpha= | 8.5 | deg
JavaFoil+Calcfoil stall+Eppler ext transition |  |  |  | L/D Max: | 40.273 | at alpha= | 3.5 | deg
Re: | 50000 |  |  | Cd Min: | 0.02572 | at alpha= | 0 | deg
Mach: | 0.5 |  |  | Cl=0 at alpha= | -7.7683 | deg
|  |  |  | @ Cl=0.1, Cd= | 0.07307
|  |  |  | @ Cl=0.4, Cd= | 0.051817
|  |  |  | @ Cl=0.6, Cd= | 0.046925
alpha (deg) | Cl | Cd | Cm | Cl/Cd
-20 | -0.69 | 0.42359 | -0.108 | -1.629
-19.5 | -0.662 | 0.41217 | -0.108 | -1.607
-19 | -0.635 | 0.40514 | -0.108 | -1.566
-18.5 | -0.607 | 0.40039 | -0.108 | -1.515
-18 | -0.579 | 0.37757 | -0.109 | -1.533
-17.5 | -0.551 | 0.37312 | -0.109 | -1.477
-17 | -0.523 | 0.36861 | -0.109 | -1.419
-16.5 | -0.494 | 0.36429 | -0.104 | -1.355
-16 | -0.466 | 0.35405 | -0.104 | -1.315
-15.5 | -0.438 | 0.34681 | -0.104 | -1.262
-15 | -0.41 | 0.32254 | -0.105 | -1.27
-14.5 | -0.382 | 0.30359 | -0.105 | -1.257
-14 | -0.353 | 0.30337 | -0.105 | -1.165
-13.5 | -0.325 | 0.29854 | -0.106 | -1.09
-13 | -0.297 | 0.32889 | -0.105 | -0.903
-12.5 | -0.268 | 0.2762 | -0.099 | -0.971
-12 | -0.24 | 0.24215 | -0.1 | -0.992
-11.5 | -0.212 | 0.26982 | -0.099 | -0.785
-11 | -0.184 | 0.26718 | -0.099 | -0.688
-10.5 | -0.156 | 0.20997 | -0.101 | -0.741
-10 | -0.127 | 0.20616 | -0.101 | -0.618
-9.5 | -0.099 | 0.20501 | -0.094 | -0.483
-9 | -0.071 | 0.19915 | -0.088 | -0.356
-8.5 | -0.043 | 0.14836 | -0.09 | -0.288
-8 | -0.019 | 0.11004 | -0.09 | -0.169
-7.5 | 0.022 | 0.08634 | -0.091 | 0.251
-7 | 0.072 | 0.07642 | -0.092 | 0.941
-6.5 | 0.126 | 0.06996 | -0.092 | 1.802
-6 | 0.182 | 0.06451 | -0.093 | 2.828
-5.5 | 0.24 | 0.0599 | -0.094 | 4.01
-5 | 0.299 | 0.05666 | -0.095 | 5.275
-4.5 | 0.358 | 0.05354 | -0.096 | 6.684
-4 | 0.417 | 0.05112 | -0.096 | 8.161
-3.5 | 0.477 | 0.0498 | -0.097 | 9.571
-3 | 0.536 | 0.04803 | -0.098 | 11.159
-2.5 | 0.595 | 0.04699 | -0.099 | 12.669
-2 | 0.654 | 0.04622 | -0.099 | 14.157
-1.5 | 0.718 | 0.04577 | -0.1 | 15.685
-1 | 0.775 | 0.04556 | -0.101 | 17.018
-0.5 | 0.834 | 0.04566 | -0.104 | 18.253
0 | 1.029 | 0.02572 | -0.108 | 39.991
0.5 | 1.082 | 0.02913 | -0.199 | 37.14
1 | 1.145 | 0.03004 | -0.199 | 38.132
1.5 | 1.209 | 0.03109 | -0.2 | 38.877
2 | 1.271 | 0.03196 | -0.189 | 39.753
2.5 | 1.333 | 0.03325 | -0.19 | 40.097
3 | 1.395 | 0.03471 | -0.191 | 40.187
3.5 | 1.456 | 0.03615 | -0.191 | 40.273
4 | 1.518 | 0.03788 | -0.193 | 40.076
4.5 | 1.578 | 0.03974 | -0.194 | 39.712
5 | 1.633 | 0.04179 | -0.195 | 39.074
5.5 | 1.685 | 0.04401 | -0.196 | 38.285
6 | 1.733 | 0.04641 | -0.197 | 37.344
6.5 | 1.777 | 0.04929 | -0.198 | 36.046
7 | 1.814 | 0.05241 | -0.199 | 34.605
7.5 | 1.843 | 0.05586 | -0.199 | 32.984
8 | 1.885 | 0.06629 | -0.203 | 28.438
8.5 | 1.89 | 0.07158 | -0.203 | 26.404
9 | 1.624 | 0.08905 | -0.111 | 18.238
9.5 | 1.564 | 0.09992 | -0.101 | 15.649
10 | 1.408 | 0.11858 | -0.093 | 11.871
10.5 | 1.001 | 0.21391 | -0.089 | 4.68
11 | 1.028 | 0.22698 | -0.091 | 4.527
11.5 | 1.055 | 0.25313 | -0.098 | 4.167
12 | 1.081 | 0.27063 | -0.1 | 3.996
12.5 | 1.103 | 0.17731 | -0.051 | 6.219
13 | 1.135 | 0.33913 | -0.108 | 3.348
13.5 | 1.164 | 0.3577 | -0.114 | 3.253

## 5. Re 100k Mach 0.00 (1)
BIGFOIL.COM POLAR EXPORT
la203a
DOUGLAS LA203A |  |  |  | Cl Max: | 2.054 | at alpha= | 14 | deg
JavaFoil+Calcfoil stall+Eppler ext transition |  |  |  | L/D Max: | 63.098 | at alpha= | 5.5 | deg
Re: | 100000 |  |  | Cd Min: | 0.0168 | at alpha= | -0.5 | deg
Mach: | 0 |  |  | Cl=0 at alpha= | -7.7447 | deg
|  |  |  | @ Cl=0.1, Cd= | 0.052699
|  |  |  | @ Cl=0.4, Cd= | 0.041651
|  |  |  | @ Cl=0.6, Cd= | 0.038052
alpha (deg) | Cl | Cd | Cm | Cl/Cd
-20 | -0.677 | 0.2403 | -0.078 | -2.816
-19.5 | -0.672 | 0.22376 | -0.078 | -3.002
-19 | -0.665 | 0.21624 | -0.078 | -3.077
-18.5 | -0.657 | 0.20181 | -0.079 | -3.256
-18 | -0.647 | 0.19239 | -0.079 | -3.363
-17.5 | -0.635 | 0.18492 | -0.08 | -3.434
-17 | -0.619 | 0.17758 | -0.079 | -3.486
-16.5 | -0.602 | 0.1636 | -0.08 | -3.677
-16 | -0.582 | 0.15574 | -0.08 | -3.738
-15.5 | -0.561 | 0.1488 | -0.08 | -3.768
-15 | -0.537 | 0.14099 | -0.081 | -3.811
-14.5 | -0.512 | 0.13337 | -0.081 | -3.838
-14 | -0.485 | 0.12588 | -0.081 | -3.85
-13.5 | -0.455 | 0.11979 | -0.082 | -3.802
-13 | -0.424 | 0.10992 | -0.083 | -3.861
-12.5 | -0.391 | 0.10462 | -0.083 | -3.741
-12 | -0.357 | 0.09812 | -0.084 | -3.635
-11.5 | -0.32 | 0.09269 | -0.084 | -3.454
-11 | -0.282 | 0.08659 | -0.084 | -3.257
-10.5 | -0.242 | 0.08269 | -0.085 | -2.93
-10 | -0.201 | 0.07779 | -0.086 | -2.586
-9.5 | -0.159 | 0.073 | -0.086 | -2.173
-9 | -0.115 | 0.06847 | -0.086 | -1.678
-8.5 | -0.07 | 0.06465 | -0.087 | -1.083
-8 | -0.024 | 0.06131 | -0.088 | -0.393
-7.5 | 0.023 | 0.05789 | -0.088 | 0.392
-7 | 0.07 | 0.05486 | -0.089 | 1.282
-6.5 | 0.119 | 0.05133 | -0.089 | 2.311
-6 | 0.167 | 0.04895 | -0.09 | 3.422
-5.5 | 0.217 | 0.04657 | -0.09 | 4.656
-5 | 0.266 | 0.04438 | -0.09 | 6.005
-4.5 | 0.317 | 0.04252 | -0.091 | 7.445
-4 | 0.367 | 0.04241 | -0.092 | 8.65
-3.5 | 0.417 | 0.04126 | -0.092 | 10.111
-3 | 0.468 | 0.04017 | -0.093 | 11.645
-2.5 | 0.518 | 0.0393 | -0.093 | 13.191
-2 | 0.569 | 0.0385 | -0.093 | 14.777
-1.5 | 0.623 | 0.03772 | -0.096 | 16.512
-1 | 0.673 | 0.0373 | -0.097 | 18.04
-0.5 | 0.887 | 0.0168 | -0.182 | 52.796
0 | 0.923 | 0.01774 | -0.182 | 52.026
0.5 | 0.972 | 0.01805 | -0.182 | 53.852
1 | 1.027 | 0.01848 | -0.182 | 55.582
1.5 | 1.083 | 0.0184 | -0.179 | 58.834
2 | 1.138 | 0.01895 | -0.179 | 60.04
2.5 | 1.19 | 0.01964 | -0.179 | 60.575
3 | 1.243 | 0.02028 | -0.179 | 61.32
3.5 | 1.299 | 0.021 | -0.18 | 61.861
4 | 1.355 | 0.02169 | -0.181 | 62.467
4.5 | 1.41 | 0.02245 | -0.181 | 62.821
5 | 1.463 | 0.0233 | -0.181 | 62.812
5.5 | 1.515 | 0.02402 | -0.181 | 63.098
6 | 1.567 | 0.02504 | -0.182 | 62.569
6.5 | 1.617 | 0.0262 | -0.182 | 61.697
7 | 1.664 | 0.02716 | -0.182 | 61.275
7.5 | 1.711 | 0.02844 | -0.182 | 60.164
8 | 1.756 | 0.02977 | -0.182 | 58.986
8.5 | 1.799 | 0.03099 | -0.182 | 58.047
9 | 1.839 | 0.03238 | -0.182 | 56.793
9.5 | 1.879 | 0.04273 | -0.183 | 43.969
10 | 1.913 | 0.04476 | -0.183 | 42.739
10.5 | 1.932 | 0.04765 | -0.181 | 40.533
11 | 1.959 | 0.04993 | -0.181 | 39.24
11.5 | 1.984 | 0.0523 | -0.18 | 37.932
12 | 2.005 | 0.05485 | -0.18 | 36.559
12.5 | 2.024 | 0.05786 | -0.18 | 34.981
13 | 2.038 | 0.06057 | -0.179 | 33.646
13.5 | 2.049 | 0.06389 | -0.179 | 32.065
14 | 2.054 | 0.06743 | -0.178 | 30.464
14.5 | 2.054 | 0.0716 | -0.177 | 28.691
15 | 2.033 | 0.07983 | -0.173 | 25.466
15.5 | 1.803 | 0.13532 | -0.102 | 13.327
16 | 1.801 | 0.14366 | -0.099 | 12.533
16.5 | 1.795 | 0.15133 | -0.095 | 11.859
17 | 1.788 | 0.16079 | -0.094 | 11.123
17.5 | 1.78 | 0.17064 | -0.092 | 10.43
18 | 1.769 | 0.1789 | -0.092 | 9.888
18.5 | 1.904 | 0.13929 | -0.159 | 13.669
19 | 1.837 | 0.1643 | -0.146 | 11.18

## 6. Re 100k Mach 0.10 (1)
BIGFOIL.COM POLAR EXPORT
la203a
DOUGLAS LA203A |  |  |  | Cl Max: | 2.047 | at alpha= | 14 | deg
JavaFoil+Calcfoil stall+Eppler ext transition |  |  |  | L/D Max: | 62.854 | at alpha= | 4.5 | deg
Re: | 100000 |  |  | Cd Min: | 0.01685 | at alpha= | -0.5 | deg
Mach: | 0.1 |  |  | Cl=0 at alpha= | -7.7447 | deg
|  |  |  | @ Cl=0.1, Cd= | 0.052908
|  |  |  | @ Cl=0.4, Cd= | 0.041884
|  |  |  | @ Cl=0.6, Cd= | 0.038208
alpha (deg) | Cl | Cd | Cm | Cl/Cd
-20 | -0.65 | 0.24911 | -0.078 | -2.608
-19.5 | -0.648 | 0.23831 | -0.078 | -2.717
-19 | -0.644 | 0.22184 | -0.079 | -2.901
-18.5 | -0.638 | 0.21091 | -0.079 | -3.024
-18 | -0.63 | 0.20163 | -0.079 | -3.124
-17.5 | -0.62 | 0.18719 | -0.079 | -3.311
-17 | -0.606 | 0.18171 | -0.079 | -3.335
-16.5 | -0.59 | 0.16611 | -0.081 | -3.554
-16 | -0.572 | 0.15771 | -0.081 | -3.63
-15.5 | -0.553 | 0.14975 | -0.081 | -3.69
-15 | -0.531 | 0.14293 | -0.081 | -3.712
-14.5 | -0.506 | 0.13492 | -0.081 | -3.753
-14 | -0.48 | 0.12722 | -0.081 | -3.775
-13.5 | -0.452 | 0.12123 | -0.082 | -3.729
-13 | -0.422 | 0.1109 | -0.083 | -3.804
-12.5 | -0.39 | 0.10551 | -0.084 | -3.693
-12 | -0.355 | 0.09875 | -0.084 | -3.599
-11.5 | -0.319 | 0.09333 | -0.085 | -3.423
-11 | -0.282 | 0.088 | -0.085 | -3.201
-10.5 | -0.242 | 0.08321 | -0.085 | -2.911
-10 | -0.201 | 0.07754 | -0.086 | -2.596
-9.5 | -0.159 | 0.07403 | -0.087 | -2.146
-9 | -0.115 | 0.06875 | -0.087 | -1.674
-8.5 | -0.07 | 0.06459 | -0.088 | -1.086
-8 | -0.024 | 0.06128 | -0.088 | -0.394
-7.5 | 0.023 | 0.05868 | -0.088 | 0.388
-7 | 0.071 | 0.05489 | -0.089 | 1.286
-6.5 | 0.119 | 0.05161 | -0.09 | 2.307
-6 | 0.168 | 0.04899 | -0.09 | 3.433
-5.5 | 0.218 | 0.04691 | -0.09 | 4.642
-5 | 0.268 | 0.04453 | -0.09 | 6.012
-4.5 | 0.318 | 0.04264 | -0.091 | 7.458
-4 | 0.368 | 0.04275 | -0.092 | 8.62
-3.5 | 0.419 | 0.04137 | -0.092 | 10.132
-3 | 0.47 | 0.04024 | -0.093 | 11.679
-2.5 | 0.521 | 0.03924 | -0.093 | 13.275
-2 | 0.572 | 0.03854 | -0.094 | 14.834
-1.5 | 0.626 | 0.0379 | -0.095 | 16.506
-1 | 0.676 | 0.03735 | -0.097 | 18.108
-0.5 | 0.891 | 0.01685 | -0.183 | 52.897
0 | 0.927 | 0.0178 | -0.183 | 52.085
0.5 | 0.977 | 0.0182 | -0.183 | 53.678
1 | 1.032 | 0.01856 | -0.183 | 55.598
1.5 | 1.087 | 0.01855 | -0.179 | 58.565
2 | 1.142 | 0.01911 | -0.18 | 59.774
2.5 | 1.194 | 0.01981 | -0.18 | 60.263
3 | 1.249 | 0.02044 | -0.18 | 61.115
3.5 | 1.305 | 0.02106 | -0.181 | 61.992
4 | 1.361 | 0.02175 | -0.181 | 62.585
4.5 | 1.417 | 0.02254 | -0.182 | 62.854
5 | 1.47 | 0.0234 | -0.182 | 62.821
5.5 | 1.523 | 0.02437 | -0.182 | 62.48
6 | 1.574 | 0.02537 | -0.183 | 62.024
6.5 | 1.623 | 0.0264 | -0.183 | 61.503
7 | 1.671 | 0.02733 | -0.183 | 61.137
7.5 | 1.718 | 0.02856 | -0.183 | 60.147
8 | 1.763 | 0.02997 | -0.183 | 58.815
8.5 | 1.806 | 0.03128 | -0.183 | 57.715
9 | 1.846 | 0.03297 | -0.183 | 55.974
9.5 | 1.885 | 0.04323 | -0.183 | 43.593
10 | 1.918 | 0.04534 | -0.183 | 42.309
10.5 | 1.935 | 0.04823 | -0.182 | 40.13
11 | 1.962 | 0.05086 | -0.181 | 38.588
11.5 | 1.986 | 0.05335 | -0.181 | 37.223
12 | 2.006 | 0.05607 | -0.181 | 35.782
12.5 | 2.023 | 0.05899 | -0.181 | 34.292
13 | 2.035 | 0.06208 | -0.18 | 32.782
13.5 | 2.043 | 0.06519 | -0.18 | 31.344
14 | 2.047 | 0.06892 | -0.179 | 29.697
14.5 | 2.038 | 0.07422 | -0.177 | 27.456
15 | 1.802 | 0.12799 | -0.112 | 14.077
15.5 | 1.788 | 0.13736 | -0.098 | 13.015
16 | 1.784 | 0.1465 | -0.097 | 12.177
16.5 | 1.775 | 0.1542 | -0.093 | 11.515
17 | 1.768 | 0.16338 | -0.094 | 10.819
17.5 | 1.755 | 0.17145 | -0.092 | 10.238
18 | 1.741 | 0.18337 | -0.091 | 9.495
18.5 | 1.831 | 0.15649 | -0.151 | 11.703
19 | 1.759 | 0.18466 | -0.133 | 9.527

## 7. Re 100k Mach 0.25 (1)
BIGFOIL.COM POLAR EXPORT
la203a
DOUGLAS LA203A |  |  |  | Cl Max: | 1.999 | at alpha= | 12.5 | deg
JavaFoil+Calcfoil stall+Eppler ext transition |  |  |  | L/D Max: | 61.669 | at alpha= | 4.5 | deg
Re: | 100000 |  |  | Cd Min: | 0.01723 | at alpha= | -0.5 | deg
Mach: | 0.25 |  |  | Cl=0 at alpha= | -7.7447 | deg
|  |  |  | @ Cl=0.1, Cd= | 0.054097
|  |  |  | @ Cl=0.4, Cd= | 0.042637
|  |  |  | @ Cl=0.6, Cd= | 0.038707
alpha (deg) | Cl | Cd | Cm | Cl/Cd
-20 | -0.404 | 0.33234 | -0.079 | -1.216
-19.5 | -0.427 | 0.31438 | -0.079 | -1.358
-19 | -0.447 | 0.30028 | -0.079 | -1.487
-18.5 | -0.463 | 0.26619 | -0.08 | -1.741
-18 | -0.477 | 0.2561 | -0.08 | -1.862
-17.5 | -0.487 | 0.22477 | -0.08 | -2.165
-17 | -0.49 | 0.22232 | -0.08 | -2.205
-16.5 | -0.491 | 0.19918 | -0.082 | -2.464
-16 | -0.488 | 0.18658 | -0.082 | -2.615
-15.5 | -0.481 | 0.16869 | -0.082 | -2.854
-15 | -0.472 | 0.16196 | -0.083 | -2.913
-14.5 | -0.458 | 0.15325 | -0.083 | -2.992
-14 | -0.442 | 0.14204 | -0.083 | -3.111
-13.5 | -0.422 | 0.12916 | -0.084 | -3.268
-13 | -0.399 | 0.11973 | -0.085 | -3.333
-12.5 | -0.373 | 0.1136 | -0.085 | -3.282
-12 | -0.344 | 0.10514 | -0.085 | -3.268
-11.5 | -0.312 | 0.09894 | -0.086 | -3.15
-11 | -0.277 | 0.09384 | -0.085 | -2.95
-10.5 | -0.24 | 0.08763 | -0.086 | -2.736
-10 | -0.2 | 0.08121 | -0.088 | -2.469
-9.5 | -0.159 | 0.07568 | -0.088 | -2.102
-9 | -0.116 | 0.07143 | -0.089 | -1.621
-8.5 | -0.071 | 0.06664 | -0.089 | -1.063
-8 | -0.024 | 0.06301 | -0.09 | -0.389
-7.5 | 0.023 | 0.05978 | -0.09 | 0.387
-7 | 0.072 | 0.05616 | -0.091 | 1.279
-6.5 | 0.121 | 0.05255 | -0.092 | 2.311
-6 | 0.172 | 0.04976 | -0.092 | 3.453
-5.5 | 0.223 | 0.04746 | -0.092 | 4.693
-5 | 0.274 | 0.04499 | -0.093 | 6.092
-4.5 | 0.326 | 0.04468 | -0.094 | 7.295
-4 | 0.378 | 0.0432 | -0.094 | 8.748
-3.5 | 0.43 | 0.04187 | -0.094 | 10.273
-3 | 0.482 | 0.0407 | -0.094 | 11.851
-2.5 | 0.535 | 0.03959 | -0.094 | 13.509
-2 | 0.587 | 0.03883 | -0.095 | 15.121
-1.5 | 0.643 | 0.0383 | -0.096 | 16.78
-1 | 0.695 | 0.03777 | -0.099 | 18.395
-0.5 | 0.914 | 0.01723 | -0.187 | 53.075
0 | 0.948 | 0.01839 | -0.187 | 51.541
0.5 | 0.998 | 0.01882 | -0.187 | 53.047
1 | 1.055 | 0.01926 | -0.187 | 54.793
1.5 | 1.108 | 0.01995 | -0.186 | 55.528
2 | 1.166 | 0.02004 | -0.183 | 58.2
2.5 | 1.224 | 0.02063 | -0.184 | 59.329
3 | 1.282 | 0.02127 | -0.184 | 60.27
3.5 | 1.339 | 0.02204 | -0.185 | 60.764
4 | 1.397 | 0.02268 | -0.186 | 61.579
4.5 | 1.453 | 0.02357 | -0.186 | 61.669
5 | 1.508 | 0.0246 | -0.187 | 61.286
5.5 | 1.56 | 0.02539 | -0.187 | 61.441
6 | 1.612 | 0.02667 | -0.187 | 60.458
6.5 | 1.662 | 0.02794 | -0.187 | 59.499
7 | 1.71 | 0.02908 | -0.188 | 58.797
7.5 | 1.756 | 0.03059 | -0.188 | 57.392
8 | 1.786 | 0.03252 | -0.186 | 54.916
8.5 | 1.827 | 0.03437 | -0.186 | 53.164
9 | 1.88 | 0.04387 | -0.188 | 42.863
9.5 | 1.9 | 0.04744 | -0.186 | 40.051
10 | 1.928 | 0.04981 | -0.186 | 38.706
10.5 | 1.952 | 0.05227 | -0.186 | 37.346
11 | 1.972 | 0.05526 | -0.186 | 35.676
11.5 | 1.986 | 0.05823 | -0.186 | 34.113
12 | 1.996 | 0.06144 | -0.185 | 32.483
12.5 | 1.999 | 0.06521 | -0.185 | 30.654
13 | 1.994 | 0.06934 | -0.184 | 28.763
13.5 | 1.96 | 0.07724 | -0.179 | 25.376
14 | 1.732 | 0.12338 | -0.106 | 14.034
14.5 | 1.718 | 0.13126 | -0.104 | 13.092
15 | 1.698 | 0.14002 | -0.097 | 12.125
15.5 | 1.674 | 0.14783 | -0.091 | 11.323
16 | 1.649 | 0.16287 | -0.093 | 10.125
16.5 | 1.618 | 0.17302 | -0.092 | 9.354
17 | 1.631 | 0.16705 | -0.136 | 9.763
17.5 | 1.573 | 0.18304 | -0.125 | 8.592

## 8. Re 100k Mach 0.50 (1)
BIGFOIL.COM POLAR EXPORT
la203a
DOUGLAS LA203A |  |  |  | Cl Max: | 1.898 | at alpha= | 8.5 | deg
JavaFoil+Calcfoil stall+Eppler ext transition |  |  |  | L/D Max: | 54.626 | at alpha= | 3 | deg
Re: | 100000 |  |  | Cd Min: | 0.0212 | at alpha= | 0 | deg
Mach: | 0.5 |  |  | Cl=0 at alpha= | -7.7683 | deg
|  |  |  | @ Cl=0.1, Cd= | 0.063207
|  |  |  | @ Cl=0.4, Cd= | 0.046071
|  |  |  | @ Cl=0.6, Cd= | 0.041291
alpha (deg) | Cl | Cd | Cm | Cl/Cd
-20 | -0.69 | 0.33044 | -0.108 | -2.088
-19.5 | -0.662 | 0.321 | -0.108 | -2.063
-19 | -0.635 | 0.31618 | -0.108 | -2.007
-18.5 | -0.607 | 0.31148 | -0.108 | -1.948
-18 | -0.579 | 0.29408 | -0.109 | -1.968
-17.5 | -0.551 | 0.28962 | -0.109 | -1.902
-17 | -0.523 | 0.28514 | -0.109 | -1.834
-16.5 | -0.494 | 0.27784 | -0.104 | -1.777
-16 | -0.466 | 0.27217 | -0.104 | -1.711
-15.5 | -0.438 | 0.26585 | -0.104 | -1.646
-15 | -0.41 | 0.25967 | -0.105 | -1.577
-14.5 | -0.382 | 0.23362 | -0.105 | -1.633
-14 | -0.353 | 0.23196 | -0.105 | -1.524
-13.5 | -0.325 | 0.22746 | -0.106 | -1.43
-13 | -0.297 | 0.24803 | -0.105 | -1.197
-12.5 | -0.268 | 0.21741 | -0.099 | -1.234
-12 | -0.24 | 0.19425 | -0.1 | -1.236
-11.5 | -0.212 | 0.2109 | -0.099 | -1.005
-11 | -0.184 | 0.20854 | -0.1 | -0.881
-10.5 | -0.156 | 0.16725 | -0.101 | -0.931
-10 | -0.127 | 0.15685 | -0.101 | -0.812
-9.5 | -0.099 | 0.15848 | -0.094 | -0.625
-9 | -0.071 | 0.15376 | -0.094 | -0.461
-8.5 | -0.043 | 0.11965 | -0.096 | -0.357
-8 | -0.019 | 0.08919 | -0.096 | -0.209
-7.5 | 0.022 | 0.07297 | -0.096 | 0.298
-7 | 0.072 | 0.06525 | -0.098 | 1.102
-6.5 | 0.126 | 0.06131 | -0.099 | 2.057
-6 | 0.182 | 0.05658 | -0.1 | 3.225
-5.5 | 0.24 | 0.05307 | -0.101 | 4.527
-5 | 0.299 | 0.05026 | -0.102 | 5.947
-4.5 | 0.358 | 0.04758 | -0.101 | 7.524
-4 | 0.417 | 0.04546 | -0.101 | 9.178
-3.5 | 0.477 | 0.04384 | -0.1 | 10.872
-3 | 0.536 | 0.04245 | -0.101 | 12.626
-2.5 | 0.595 | 0.04135 | -0.101 | 14.397
-2 | 0.654 | 0.04065 | -0.102 | 16.102
-1.5 | 0.718 | 0.04024 | -0.103 | 17.847
-1 | 0.776 | 0.03988 | -0.105 | 19.453
-0.5 | 0.835 | 0.03969 | -0.11 | 21.028
0 | 1.046 | 0.0212 | -0.204 | 49.353
0.5 | 1.101 | 0.02173 | -0.204 | 50.647
1 | 1.166 | 0.02243 | -0.205 | 51.981
1.5 | 1.23 | 0.023 | -0.206 | 53.484
2 | 1.284 | 0.02385 | -0.197 | 53.844
2.5 | 1.347 | 0.02473 | -0.198 | 54.492
3 | 1.41 | 0.02582 | -0.2 | 54.626
3.5 | 1.473 | 0.02699 | -0.2 | 54.555
4 | 1.535 | 0.02815 | -0.202 | 54.531
4.5 | 1.596 | 0.02964 | -0.203 | 53.849
5 | 1.652 | 0.0311 | -0.204 | 53.106
5.5 | 1.704 | 0.03284 | -0.205 | 51.896
6 | 1.754 | 0.03463 | -0.205 | 50.649
6.5 | 1.799 | 0.03693 | -0.205 | 48.704
7 | 1.836 | 0.03938 | -0.206 | 46.63
7.5 | 1.866 | 0.04182 | -0.205 | 44.623
8 | 1.891 | 0.05683 | -0.206 | 33.284
8.5 | 1.898 | 0.0615 | -0.206 | 30.857
9 | 1.874 | 0.06613 | -0.205 | 28.345
9.5 | 1.568 | 0.08806 | -0.112 | 17.809
10 | 1.409 | 0.10549 | -0.097 | 13.354
10.5 | 1.001 | 0.16772 | -0.089 | 5.969
11 | 1.028 | 0.17367 | -0.091 | 5.917
11.5 | 1.055 | 0.19861 | -0.098 | 5.312
12 | 1.082 | 0.21022 | -0.101 | 5.145
12.5 | 1.103 | 0.14782 | -0.052 | 7.459
13 | 1.135 | 0.2595 | -0.108 | 4.376
13.5 | 1.164 | 0.26741 | -0.114 | 4.352

## 9. Re 250k Mach 0.00 (1)
BIGFOIL.COM POLAR EXPORT
la203a
DOUGLAS LA203A |  |  |  | Cl Max: | 2.078 | at alpha= | 15 | deg
JavaFoil+Calcfoil stall+Eppler ext transition |  |  |  | L/D Max: | 112.473 | at alpha= | 1.5 | deg
Re: | 250000 |  |  | Cd Min: | 0.01002 | at alpha= | 1.5 | deg
Mach: | 0 |  |  | Cl=0 at alpha= | -7.7447 | deg
|  |  |  | @ Cl=0.1, Cd= | 0.047584
|  |  |  | @ Cl=0.4, Cd= | 0.036507
|  |  |  | @ Cl=0.6, Cd= | 0.02896
alpha (deg) | Cl | Cd | Cm | Cl/Cd
-20 | -0.677 | 0.20322 | -0.079 | -3.33
-19.5 | -0.672 | 0.19387 | -0.079 | -3.467
-19 | -0.665 | 0.18147 | -0.079 | -3.667
-18.5 | -0.657 | 0.17308 | -0.079 | -3.798
-18 | -0.647 | 0.1653 | -0.08 | -3.915
-17.5 | -0.635 | 0.15647 | -0.08 | -4.059
-17 | -0.619 | 0.15278 | -0.08 | -4.053
-16.5 | -0.602 | 0.14122 | -0.081 | -4.261
-16 | -0.582 | 0.13551 | -0.081 | -4.297
-15.5 | -0.561 | 0.1303 | -0.082 | -4.305
-15 | -0.538 | 0.12269 | -0.082 | -4.381
-14.5 | -0.512 | 0.11615 | -0.082 | -4.409
-14 | -0.485 | 0.11026 | -0.083 | -4.397
-13.5 | -0.456 | 0.10377 | -0.083 | -4.391
-13 | -0.425 | 0.09706 | -0.085 | -4.375
-12.5 | -0.392 | 0.09129 | -0.084 | -4.289
-12 | -0.357 | 0.08613 | -0.085 | -4.143
-11.5 | -0.32 | 0.0817 | -0.086 | -3.921
-11 | -0.282 | 0.07754 | -0.086 | -3.639
-10.5 | -0.242 | 0.07373 | -0.087 | -3.289
-10 | -0.201 | 0.06872 | -0.087 | -2.929
-9.5 | -0.159 | 0.06504 | -0.088 | -2.441
-9 | -0.115 | 0.06126 | -0.088 | -1.877
-8.5 | -0.07 | 0.05778 | -0.089 | -1.212
-8 | -0.024 | 0.05475 | -0.089 | -0.44
-7.5 | 0.023 | 0.0518 | -0.09 | 0.439
-7 | 0.07 | 0.04931 | -0.09 | 1.427
-6.5 | 0.119 | 0.04649 | -0.091 | 2.553
-6 | 0.168 | 0.04425 | -0.091 | 3.787
-5.5 | 0.217 | 0.04232 | -0.091 | 5.125
-5 | 0.267 | 0.04044 | -0.091 | 6.593
-4.5 | 0.317 | 0.0387 | -0.093 | 8.184
-4 | 0.367 | 0.03729 | -0.093 | 9.844
-3.5 | 0.418 | 0.03608 | -0.094 | 11.573
-3 | 0.468 | 0.03489 | -0.096 | 13.422
-2.5 | 0.519 | 0.03336 | -0.098 | 15.564
-2 | 0.572 | 0.032 | -0.105 | 17.873
-1.5 | 0.766 | 0.01094 | -0.188 | 70.007
-1 | 0.827 | 0.01097 | -0.188 | 75.429
-0.5 | 0.889 | 0.01096 | -0.189 | 81.176
0 | 0.954 | 0.01107 | -0.189 | 86.155
0.5 | 1.008 | 0.01117 | -0.19 | 90.174
1 | 1.068 | 0.01129 | -0.19 | 94.581
1.5 | 1.127 | 0.01002 | -0.19 | 112.473
2 | 1.186 | 0.0125 | -0.19 | 94.889
2.5 | 1.245 | 0.01285 | -0.191 | 96.86
3 | 1.303 | 0.01333 | -0.191 | 97.752
3.5 | 1.361 | 0.01373 | -0.191 | 99.13
4 | 1.416 | 0.01422 | -0.191 | 99.605
4.5 | 1.471 | 0.01471 | -0.19 | 99.955
5 | 1.521 | 0.01527 | -0.19 | 99.596
5.5 | 1.571 | 0.01594 | -0.19 | 98.573
6 | 1.619 | 0.01662 | -0.189 | 97.384
6.5 | 1.665 | 0.01746 | -0.189 | 95.37
7 | 1.709 | 0.01828 | -0.188 | 93.495
7.5 | 1.752 | 0.01927 | -0.188 | 90.938
8 | 1.794 | 0.02027 | -0.187 | 88.492
8.5 | 1.834 | 0.02142 | -0.187 | 85.617
9 | 1.87 | 0.02262 | -0.186 | 82.67
9.5 | 1.884 | 0.03529 | -0.183 | 53.374
10 | 1.918 | 0.03678 | -0.183 | 52.15
10.5 | 1.95 | 0.03837 | -0.183 | 50.807
11 | 1.979 | 0.04061 | -0.183 | 48.731
11.5 | 2.005 | 0.04211 | -0.183 | 47.605
12 | 2.028 | 0.04414 | -0.183 | 45.932
12.5 | 2.034 | 0.04777 | -0.181 | 42.577
13 | 2.05 | 0.05007 | -0.181 | 40.932
13.5 | 2.062 | 0.05246 | -0.181 | 39.309
14 | 2.071 | 0.05521 | -0.18 | 37.516
14.5 | 2.077 | 0.05801 | -0.18 | 35.799
15 | 2.078 | 0.06127 | -0.18 | 33.924
15.5 | 2.077 | 0.06436 | -0.179 | 32.267
16 | 2.071 | 0.06808 | -0.178 | 30.414
16.5 | 2.062 | 0.07182 | -0.178 | 28.716
17 | 2.05 | 0.07605 | -0.177 | 26.955
17.5 | 2.033 | 0.08129 | -0.176 | 25.005
18 | 2.013 | 0.08658 | -0.175 | 23.249
18.5 | 1.984 | 0.09874 | -0.172 | 20.095
19 | 1.957 | 0.10568 | -0.171 | 18.515
19.5 | 1.914 | 0.11936 | -0.167 | 16.039
20 | 1.868 | 0.13495 | -0.162 | 13.84

## 10. Re 250k Mach 0.10 (1)
BIGFOIL.COM POLAR EXPORT
la203a
DOUGLAS LA203A |  |  |  | Cl Max: | 2.067 | at alpha= | 14.5 | deg
JavaFoil+Calcfoil stall+Eppler ext transition |  |  |  | L/D Max: | 99.342 | at alpha= | 4.5 | deg
Re: | 250000 |  |  | Cd Min: | 0.01097 | at alpha= | -1 | deg
Mach: | 0.1 |  |  | Cl=0 at alpha= | -7.7447 | deg
|  |  |  | @ Cl=0.1, Cd= | 0.04784
|  |  |  | @ Cl=0.4, Cd= | 0.036656
|  |  |  | @ Cl=0.6, Cd= | 0.029423
alpha (deg) | Cl | Cd | Cm | Cl/Cd
-20 | -0.65 | 0.20658 | -0.078 | -3.146
-19.5 | -0.648 | 0.19607 | -0.079 | -3.303
-19 | -0.644 | 0.18557 | -0.08 | -3.469
-18.5 | -0.638 | 0.17706 | -0.08 | -3.603
-18 | -0.63 | 0.16897 | -0.08 | -3.728
-17.5 | -0.62 | 0.16049 | -0.08 | -3.863
-17 | -0.606 | 0.15341 | -0.081 | -3.951
-16.5 | -0.591 | 0.1431 | -0.082 | -4.127
-16 | -0.573 | 0.13591 | -0.081 | -4.213
-15.5 | -0.553 | 0.13014 | -0.082 | -4.248
-15 | -0.531 | 0.12505 | -0.082 | -4.245
-14.5 | -0.507 | 0.11802 | -0.082 | -4.293
-14 | -0.48 | 0.11068 | -0.083 | -4.341
-13.5 | -0.452 | 0.10544 | -0.084 | -4.29
-13 | -0.422 | 0.09736 | -0.085 | -4.335
-12.5 | -0.39 | 0.09178 | -0.085 | -4.248
-12 | -0.356 | 0.08759 | -0.085 | -4.06
-11.5 | -0.32 | 0.08169 | -0.086 | -3.912
-11 | -0.282 | 0.07745 | -0.086 | -3.638
-10.5 | -0.242 | 0.07365 | -0.087 | -3.291
-10 | -0.201 | 0.06917 | -0.088 | -2.912
-9.5 | -0.159 | 0.06505 | -0.088 | -2.443
-9 | -0.115 | 0.06143 | -0.089 | -1.875
-8.5 | -0.07 | 0.05804 | -0.09 | -1.21
-8 | -0.024 | 0.05502 | -0.09 | -0.44
-7.5 | 0.023 | 0.05212 | -0.09 | 0.437
-7 | 0.071 | 0.04958 | -0.091 | 1.424
-6.5 | 0.119 | 0.0467 | -0.091 | 2.551
-6 | 0.168 | 0.04448 | -0.092 | 3.783
-5.5 | 0.218 | 0.0424 | -0.092 | 5.137
-5 | 0.268 | 0.04054 | -0.092 | 6.606
-4.5 | 0.318 | 0.0388 | -0.093 | 8.201
-4 | 0.369 | 0.03753 | -0.093 | 9.824
-3.5 | 0.419 | 0.03612 | -0.094 | 11.613
-3 | 0.47 | 0.03503 | -0.095 | 13.424
-2.5 | 0.522 | 0.03329 | -0.099 | 15.678
-2 | 0.574 | 0.03226 | -0.103 | 17.794
-1.5 | 0.769 | 0.01098 | -0.189 | 70.091
-1 | 0.832 | 0.01097 | -0.189 | 75.835
-0.5 | 0.894 | 0.01102 | -0.19 | 81.115
0 | 0.958 | 0.01115 | -0.19 | 85.996
0.5 | 1.012 | 0.01125 | -0.191 | 89.985
1 | 1.073 | 0.01131 | -0.191 | 94.856
1.5 | 1.132 | 0.01227 | -0.191 | 92.265
2 | 1.192 | 0.01261 | -0.191 | 94.495
2.5 | 1.251 | 0.01294 | -0.191 | 96.634
3 | 1.309 | 0.01342 | -0.192 | 97.541
3.5 | 1.367 | 0.01383 | -0.192 | 98.833
4 | 1.422 | 0.01433 | -0.191 | 99.219
4.5 | 1.477 | 0.01486 | -0.191 | 99.342
5 | 1.527 | 0.0154 | -0.191 | 99.179
5.5 | 1.576 | 0.01608 | -0.19 | 98.056
6 | 1.624 | 0.01685 | -0.19 | 96.435
6.5 | 1.671 | 0.01764 | -0.189 | 94.692
7 | 1.715 | 0.01855 | -0.189 | 92.477
7.5 | 1.758 | 0.01947 | -0.188 | 90.287
8 | 1.8 | 0.02057 | -0.188 | 87.474
8.5 | 1.839 | 0.02175 | -0.188 | 84.567
9 | 1.876 | 0.02299 | -0.187 | 81.579
9.5 | 1.889 | 0.0357 | -0.184 | 52.932
10 | 1.923 | 0.03724 | -0.184 | 51.636
10.5 | 1.954 | 0.039 | -0.184 | 50.106
11 | 1.982 | 0.04076 | -0.184 | 48.623
11.5 | 2.007 | 0.04277 | -0.184 | 46.918
12 | 2.028 | 0.0449 | -0.184 | 45.176
12.5 | 2.033 | 0.04869 | -0.182 | 41.755
13 | 2.047 | 0.05114 | -0.182 | 40.024
13.5 | 2.057 | 0.0537 | -0.182 | 38.311
14 | 2.064 | 0.05621 | -0.181 | 36.715
14.5 | 2.067 | 0.05937 | -0.181 | 34.819
15 | 2.066 | 0.06269 | -0.18 | 32.956
15.5 | 2.061 | 0.06569 | -0.18 | 31.368
16 | 2.052 | 0.07004 | -0.179 | 29.289
16.5 | 2.04 | 0.07352 | -0.178 | 27.747
17 | 2.022 | 0.07846 | -0.177 | 25.776
17.5 | 2.001 | 0.08417 | -0.176 | 23.774
18 | 1.975 | 0.09036 | -0.174 | 21.854
18.5 | 1.941 | 0.10316 | -0.172 | 18.814
19 | 1.903 | 0.11331 | -0.169 | 16.799
19.5 | 1.854 | 0.1286 | -0.165 | 14.417

## 11. Re 250k Mach 0.25 (1)
BIGFOIL.COM POLAR EXPORT
la203a
DOUGLAS LA203A |  |  |  | Cl Max: | 2.012 | at alpha= | 13 | deg
JavaFoil+Calcfoil stall+Eppler ext transition |  |  |  | L/D Max: | 97.039 | at alpha= | 4 | deg
Re: | 250000 |  |  | Cd Min: | 0.01093 | at alpha= | 0.5 | deg
Mach: | 0.25 |  |  | Cl=0 at alpha= | -7.7447 | deg
|  |  |  | @ Cl=0.1, Cd= | 0.048619
|  |  |  | @ Cl=0.4, Cd= | 0.037243
|  |  |  | @ Cl=0.6, Cd= | 0.031525
alpha (deg) | Cl | Cd | Cm | Cl/Cd
-20 | -0.404 | 0.26092 | -0.08 | -1.549
-19.5 | -0.427 | 0.2457 | -0.08 | -1.737
-19 | -0.447 | 0.23644 | -0.08 | -1.889
-18.5 | -0.463 | 0.21545 | -0.08 | -2.151
-18 | -0.477 | 0.20265 | -0.08 | -2.353
-17.5 | -0.487 | 0.1846 | -0.081 | -2.636
-17 | -0.49 | 0.17887 | -0.081 | -2.741
-16.5 | -0.491 | 0.16321 | -0.082 | -3.008
-16 | -0.488 | 0.15164 | -0.083 | -3.218
-15.5 | -0.482 | 0.14193 | -0.083 | -3.393
-15 | -0.472 | 0.13426 | -0.084 | -3.514
-14.5 | -0.459 | 0.12952 | -0.084 | -3.541
-14 | -0.442 | 0.12011 | -0.083 | -3.68
-13.5 | -0.422 | 0.11057 | -0.085 | -3.819
-13 | -0.399 | 0.1036 | -0.086 | -3.853
-12.5 | -0.373 | 0.09704 | -0.086 | -3.843
-12 | -0.344 | 0.09122 | -0.086 | -3.768
-11.5 | -0.312 | 0.08632 | -0.088 | -3.612
-11 | -0.277 | 0.08172 | -0.087 | -3.39
-10.5 | -0.24 | 0.07666 | -0.088 | -3.13
-10 | -0.201 | 0.07111 | -0.09 | -2.821
-9.5 | -0.159 | 0.06702 | -0.09 | -2.375
-9 | -0.116 | 0.06275 | -0.09 | -1.846
-8.5 | -0.071 | 0.05905 | -0.091 | -1.201
-8 | -0.024 | 0.05581 | -0.092 | -0.439
-7.5 | 0.023 | 0.05332 | -0.092 | 0.434
-7 | 0.072 | 0.05017 | -0.093 | 1.433
-6.5 | 0.122 | 0.0474 | -0.093 | 2.564
-6 | 0.172 | 0.04507 | -0.094 | 3.814
-5.5 | 0.223 | 0.04298 | -0.094 | 5.186
-5 | 0.274 | 0.04114 | -0.094 | 6.666
-4.5 | 0.326 | 0.03918 | -0.095 | 8.322
-4 | 0.378 | 0.03781 | -0.096 | 10.001
-3.5 | 0.43 | 0.03647 | -0.097 | 11.8
-3 | 0.483 | 0.03479 | -0.097 | 13.878
-2.5 | 0.535 | 0.0337 | -0.1 | 15.889
-2 | 0.589 | 0.03271 | -0.104 | 18.002
-1.5 | 0.789 | 0.01116 | -0.194 | 70.755
-1 | 0.853 | 0.0112 | -0.194 | 76.168
-0.5 | 0.917 | 0.01126 | -0.195 | 81.506
0 | 0.985 | 0.01132 | -0.195 | 86.954
0.5 | 1.04 | 0.01093 | -0.196 | 95.105
1 | 1.101 | 0.01324 | -0.196 | 83.174
1.5 | 1.162 | 0.01347 | -0.196 | 86.235
2 | 1.223 | 0.01308 | -0.196 | 93.527
2.5 | 1.282 | 0.01354 | -0.196 | 94.746
3 | 1.341 | 0.01399 | -0.196 | 95.867
3.5 | 1.398 | 0.01445 | -0.196 | 96.743
4 | 1.453 | 0.01498 | -0.196 | 97.039
4.5 | 1.507 | 0.0156 | -0.195 | 96.588
5 | 1.558 | 0.0163 | -0.195 | 95.576
5.5 | 1.607 | 0.01706 | -0.194 | 94.201
6 | 1.656 | 0.01793 | -0.194 | 92.349
6.5 | 1.702 | 0.01886 | -0.193 | 90.235
7 | 1.746 | 0.01985 | -0.193 | 87.985
7.5 | 1.789 | 0.02102 | -0.192 | 85.114
8 | 1.829 | 0.02225 | -0.192 | 82.236
8.5 | 1.867 | 0.02353 | -0.192 | 79.353
9 | 1.885 | 0.0361 | -0.189 | 52.221
9.5 | 1.918 | 0.03849 | -0.189 | 49.833
10 | 1.947 | 0.04037 | -0.189 | 48.235
10.5 | 1.972 | 0.0425 | -0.189 | 46.413
11 | 1.993 | 0.04494 | -0.189 | 44.359
11.5 | 1.996 | 0.04829 | -0.187 | 41.323
12 | 2.006 | 0.05084 | -0.187 | 39.461
12.5 | 2.011 | 0.05351 | -0.186 | 37.586
13 | 2.012 | 0.05688 | -0.186 | 35.37
13.5 | 2.006 | 0.06005 | -0.186 | 33.405
14 | 1.994 | 0.06381 | -0.185 | 31.247
14.5 | 1.976 | 0.06742 | -0.184 | 29.314
15 | 1.952 | 0.07172 | -0.184 | 27.218
15.5 | 1.92 | 0.07654 | -0.182 | 25.083
16 | 1.88 | 0.08289 | -0.181 | 22.675
16.5 | 1.82 | 0.09374 | -0.177 | 19.415
17 | 1.775 | 0.10411 | -0.176 | 17.052
17.5 | 1.708 | 0.11693 | -0.171 | 14.607
18 | 1.566 | 0.16118 | -0.145 | 9.716

## 12. Re 250k Mach 0.50 (1)
BIGFOIL.COM POLAR EXPORT
la203a
DOUGLAS LA203A |  |  |  | Cl Max: | 1.905 | at alpha= | 8.5 | deg
JavaFoil+Calcfoil stall+Eppler ext transition |  |  |  | L/D Max: | 85.718 | at alpha= | 2 | deg
Re: | 250000 |  |  | Cd Min: | 0.0143 | at alpha= | -1 | deg
Mach: | 0.5 |  |  | Cl=0 at alpha= | -7.7683 | deg
|  |  |  | @ Cl=0.1, Cd= | 0.054239
|  |  |  | @ Cl=0.4, Cd= | 0.039232
|  |  |  | @ Cl=0.6, Cd= | 0.035032
alpha (deg) | Cl | Cd | Cm | Cl/Cd
-20 | -0.69 | 0.26021 | -0.108 | -2.652
-19.5 | -0.662 | 0.2479 | -0.108 | -2.672
-19 | -0.635 | 0.24585 | -0.108 | -2.581
-18.5 | -0.607 | 0.24127 | -0.108 | -2.515
-18 | -0.579 | 0.22789 | -0.109 | -2.54
-17.5 | -0.551 | 0.22348 | -0.109 | -2.465
-17 | -0.523 | 0.2191 | -0.109 | -2.387
-16.5 | -0.494 | 0.22064 | -0.105 | -2.238
-16 | -0.466 | 0.20677 | -0.104 | -2.252
-15.5 | -0.438 | 0.20128 | -0.105 | -2.174
-15 | -0.41 | 0.19588 | -0.105 | -2.091
-14.5 | -0.382 | 0.18287 | -0.105 | -2.086
-14 | -0.353 | 0.17473 | -0.105 | -2.023
-13.5 | -0.325 | 0.17057 | -0.106 | -1.907
-13 | -0.297 | 0.18315 | -0.105 | -1.622
-12.5 | -0.268 | 0.16318 | -0.099 | -1.644
-12 | -0.24 | 0.14535 | -0.1 | -1.652
-11.5 | -0.212 | 0.15662 | -0.1 | -1.353
-11 | -0.184 | 0.15403 | -0.1 | -1.193
-10.5 | -0.156 | 0.12315 | -0.101 | -1.264
-10 | -0.127 | 0.11995 | -0.102 | -1.062
-9.5 | -0.099 | 0.12474 | -0.096 | -0.794
-9 | -0.071 | 0.1183 | -0.095 | -0.599
-8.5 | -0.043 | 0.09344 | -0.097 | -0.457
-8 | -0.019 | 0.07341 | -0.096 | -0.254
-7.5 | 0.022 | 0.06205 | -0.097 | 0.35
-7 | 0.072 | 0.05637 | -0.099 | 1.277
-6.5 | 0.126 | 0.05226 | -0.102 | 2.414
-6 | 0.183 | 0.04893 | -0.103 | 3.732
-5.5 | 0.24 | 0.04575 | -0.104 | 5.255
-5 | 0.299 | 0.04258 | -0.105 | 7.023
-4.5 | 0.358 | 0.04052 | -0.105 | 8.838
-4 | 0.417 | 0.03871 | -0.105 | 10.782
-3.5 | 0.477 | 0.0373 | -0.106 | 12.783
-3 | 0.536 | 0.03605 | -0.108 | 14.879
-2.5 | 0.596 | 0.03512 | -0.109 | 16.964
-2 | 0.655 | 0.03382 | -0.11 | 19.369
-1.5 | 0.719 | 0.0353 | -0.114 | 20.379
-1 | 0.946 | 0.0143 | -0.215 | 66.161
-0.5 | 1.018 | 0.01439 | -0.216 | 70.776
0 | 1.097 | 0.01454 | -0.216 | 75.454
0.5 | 1.152 | 0.0149 | -0.216 | 77.277
1 | 1.215 | 0.01525 | -0.216 | 79.71
1.5 | 1.277 | 0.01576 | -0.216 | 81.002
2 | 1.337 | 0.01559 | -0.214 | 85.718
2.5 | 1.397 | 0.01633 | -0.214 | 85.571
3 | 1.457 | 0.0171 | -0.213 | 85.238
3.5 | 1.517 | 0.01794 | -0.213 | 84.563
4 | 1.578 | 0.01893 | -0.213 | 83.337
4.5 | 1.637 | 0.02007 | -0.212 | 81.565
5 | 1.69 | 0.02122 | -0.212 | 79.627
5.5 | 1.74 | 0.02254 | -0.212 | 77.217
6 | 1.785 | 0.02407 | -0.211 | 74.177
6.5 | 1.826 | 0.02573 | -0.21 | 70.992
7 | 1.865 | 0.02714 | -0.211 | 68.736
7.5 | 1.896 | 0.0297 | -0.211 | 63.846
8 | 1.899 | 0.04763 | -0.208 | 39.864
8.5 | 1.905 | 0.05108 | -0.208 | 37.296
9 | 1.883 | 0.05492 | -0.207 | 34.287
9.5 | 1.815 | 0.05973 | -0.207 | 30.387
10 | 1.423 | 0.08878 | -0.127 | 16.032
10.5 | 1.001 | 0.12792 | -0.09 | 7.827
11 | 1.028 | 0.13574 | -0.094 | 7.572
11.5 | 1.055 | 0.1529 | -0.099 | 6.9
12 | 1.082 | 0.15953 | -0.103 | 6.783
12.5 | 1.103 | 0.12167 | -0.054 | 9.063
13 | 1.136 | 0.19065 | -0.109 | 5.957
13.5 | 1.164 | 0.19828 | -0.115 | 5.869

## 13. Re 500k Mach 0.00 (1)
BIGFOIL.COM POLAR EXPORT
la203a
DOUGLAS LA203A |  |  |  | Cl Max: | 2.087 | at alpha= | 15 | deg
JavaFoil+Calcfoil stall+Eppler ext transition |  |  |  | L/D Max: | 162.887 | at alpha= | 4.5 | deg
Re: | 500000 |  |  | Cd Min: | 0.0082 | at alpha= | 1.5 | deg
Mach: | 0 |  |  | Cl=0 at alpha= | -7.7447 | deg
|  |  |  | @ Cl=0.1, Cd= | 0.044673
|  |  |  | @ Cl=0.4, Cd= | 0.033733
|  |  |  | @ Cl=0.6, Cd= | 0.0096541
alpha (deg) | Cl | Cd | Cm | Cl/Cd
-20 | -0.677 | 0.18286 | -0.08 | -3.703
-19.5 | -0.672 | 0.17619 | -0.081 | -3.816
-19 | -0.666 | 0.16739 | -0.08 | -3.978
-18.5 | -0.658 | 0.15862 | -0.081 | -4.146
-18 | -0.648 | 0.15174 | -0.081 | -4.267
-17.5 | -0.635 | 0.14269 | -0.082 | -4.454
-17 | -0.62 | 0.13871 | -0.082 | -4.467
-16.5 | -0.602 | 0.12991 | -0.082 | -4.635
-16 | -0.583 | 0.12331 | -0.083 | -4.725
-15.5 | -0.561 | 0.1193 | -0.084 | -4.705
-15 | -0.538 | 0.11306 | -0.085 | -4.758
-14.5 | -0.513 | 0.10811 | -0.085 | -4.741
-14 | -0.485 | 0.10187 | -0.085 | -4.764
-13.5 | -0.456 | 0.09545 | -0.086 | -4.778
-13 | -0.425 | 0.09076 | -0.087 | -4.683
-12.5 | -0.392 | 0.08592 | -0.087 | -4.561
-12 | -0.357 | 0.08059 | -0.088 | -4.431
-11.5 | -0.321 | 0.07658 | -0.089 | -4.187
-11 | -0.282 | 0.0719 | -0.089 | -3.928
-10.5 | -0.243 | 0.06819 | -0.09 | -3.559
-10 | -0.201 | 0.06446 | -0.09 | -3.126
-9.5 | -0.159 | 0.06111 | -0.091 | -2.6
-9 | -0.115 | 0.05761 | -0.091 | -1.998
-8.5 | -0.07 | 0.05426 | -0.091 | -1.292
-8 | -0.024 | 0.05139 | -0.092 | -0.47
-7.5 | 0.023 | 0.04848 | -0.093 | 0.469
-7 | 0.07 | 0.04621 | -0.094 | 1.525
-6.5 | 0.119 | 0.0437 | -0.094 | 2.72
-6 | 0.168 | 0.04167 | -0.093 | 4.025
-5.5 | 0.217 | 0.0398 | -0.093 | 5.454
-5 | 0.267 | 0.03805 | -0.094 | 7.012
-4.5 | 0.318 | 0.03618 | -0.098 | 8.776
-4 | 0.368 | 0.03473 | -0.1 | 10.602
-3.5 | 0.42 | 0.03311 | -0.105 | 12.679
-3 | 0.575 | 0.00967 | -0.187 | 59.497
-2.5 | 0.638 | 0.00963 | -0.187 | 66.312
-2 | 0.701 | 0.0096 | -0.188 | 73.066
-1.5 | 0.767 | 0.00963 | -0.189 | 79.685
-1 | 0.829 | 0.00967 | -0.189 | 85.714
-0.5 | 0.89 | 0.0096 | -0.189 | 92.748
0 | 0.956 | 0.00974 | -0.19 | 98.121
0.5 | 1.01 | 0.0098 | -0.19 | 103.02
1 | 1.07 | 0.00913 | -0.191 | 117.156
1.5 | 1.129 | 0.0082 | -0.191 | 137.695
2 | 1.188 | 0.00849 | -0.191 | 139.888
2.5 | 1.248 | 0.00868 | -0.191 | 143.709
3 | 1.307 | 0.00892 | -0.191 | 146.455
3.5 | 1.366 | 0.00915 | -0.192 | 149.351
4 | 1.425 | 0.00881 | -0.192 | 161.641
4.5 | 1.482 | 0.0091 | -0.192 | 162.887
5 | 1.537 | 0.01146 | -0.192 | 134.155
5.5 | 1.592 | 0.01202 | -0.192 | 132.421
6 | 1.644 | 0.01259 | -0.192 | 130.592
6.5 | 1.694 | 0.01321 | -0.192 | 128.287
7 | 1.741 | 0.0139 | -0.192 | 125.283
7.5 | 1.785 | 0.0146 | -0.192 | 122.253
8 | 1.827 | 0.01538 | -0.191 | 118.761
8.5 | 1.866 | 0.01629 | -0.191 | 114.548
9 | 1.901 | 0.01726 | -0.19 | 110.121
9.5 | 1.898 | 0.03 | -0.185 | 63.266
10 | 1.929 | 0.03165 | -0.185 | 60.966
10.5 | 1.955 | 0.0334 | -0.184 | 58.546
11 | 1.983 | 0.03499 | -0.184 | 56.656
11.5 | 2.009 | 0.03702 | -0.184 | 54.276
12 | 2.032 | 0.03867 | -0.184 | 52.549
12.5 | 2.052 | 0.0405 | -0.184 | 50.669
13 | 2.069 | 0.0427 | -0.183 | 48.455
13.5 | 2.082 | 0.04424 | -0.183 | 47.065
14 | 2.079 | 0.04809 | -0.182 | 43.222
14.5 | 2.085 | 0.0507 | -0.181 | 41.121
15 | 2.087 | 0.05306 | -0.181 | 39.336
15.5 | 2.087 | 0.0557 | -0.18 | 37.467
16 | 2.083 | 0.05873 | -0.18 | 35.467
16.5 | 2.076 | 0.06161 | -0.179 | 33.689
17 | 2.065 | 0.06522 | -0.179 | 31.668
17.5 | 2.052 | 0.06863 | -0.178 | 29.894
18 | 2.035 | 0.07273 | -0.178 | 27.986
18.5 | 2.005 | 0.08388 | -0.175 | 23.9
19 | 1.981 | 0.08882 | -0.174 | 22.309
19.5 | 1.95 | 0.09708 | -0.173 | 20.088
20 | 1.918 | 0.10574 | -0.171 | 18.134

## 14. Re 500k Mach 0.10 (1)
BIGFOIL.COM POLAR EXPORT
la203a
DOUGLAS LA203A |  |  |  | Cl Max: | 2.075 | at alpha= | 14.5 | deg
JavaFoil+Calcfoil stall+Eppler ext transition |  |  |  | L/D Max: | 160.884 | at alpha= | 4 | deg
Re: | 500000 |  |  | Cd Min: | 0.0082 | at alpha= | 1.5 | deg
Mach: | 0.1 |  |  | Cl=0 at alpha= | -7.7447 | deg
|  |  |  | @ Cl=0.1, Cd= | 0.044772
|  |  |  | @ Cl=0.4, Cd= | 0.034069
|  |  |  | @ Cl=0.6, Cd= | 0.009676
alpha (deg) | Cl | Cd | Cm | Cl/Cd
-20 | -0.65 | 0.18533 | -0.079 | -3.508
-19.5 | -0.648 | 0.17759 | -0.08 | -3.648
-19 | -0.644 | 0.16818 | -0.081 | -3.83
-18.5 | -0.638 | 0.16084 | -0.082 | -3.968
-18 | -0.63 | 0.15408 | -0.081 | -4.09
-17.5 | -0.62 | 0.14741 | -0.082 | -4.208
-17 | -0.607 | 0.14043 | -0.083 | -4.32
-16.5 | -0.591 | 0.13188 | -0.084 | -4.481
-16 | -0.573 | 0.12497 | -0.083 | -4.584
-15.5 | -0.553 | 0.11831 | -0.084 | -4.675
-15 | -0.531 | 0.11448 | -0.085 | -4.64
-14.5 | -0.507 | 0.10932 | -0.085 | -4.638
-14 | -0.481 | 0.10286 | -0.085 | -4.675
-13.5 | -0.453 | 0.09623 | -0.086 | -4.704
-13 | -0.422 | 0.09138 | -0.087 | -4.623
-12.5 | -0.39 | 0.08564 | -0.088 | -4.557
-12 | -0.356 | 0.08097 | -0.088 | -4.396
-11.5 | -0.32 | 0.0768 | -0.089 | -4.166
-11 | -0.282 | 0.07209 | -0.089 | -3.912
-10.5 | -0.243 | 0.06918 | -0.09 | -3.507
-10 | -0.202 | 0.06454 | -0.091 | -3.124
-9.5 | -0.159 | 0.06124 | -0.091 | -2.598
-9 | -0.115 | 0.05774 | -0.091 | -1.997
-8.5 | -0.07 | 0.05433 | -0.092 | -1.294
-8 | -0.024 | 0.05148 | -0.093 | -0.47
-7.5 | 0.023 | 0.04888 | -0.093 | 0.467
-7 | 0.071 | 0.04624 | -0.095 | 1.53
-6.5 | 0.119 | 0.04381 | -0.094 | 2.723
-6 | 0.168 | 0.04167 | -0.095 | 4.044
-5.5 | 0.218 | 0.03998 | -0.094 | 5.455
-5 | 0.268 | 0.03814 | -0.094 | 7.027
-4.5 | 0.319 | 0.03627 | -0.098 | 8.792
-4 | 0.369 | 0.03507 | -0.097 | 10.53
-3.5 | 0.421 | 0.03339 | -0.103 | 12.617
-3 | 0.578 | 0.00969 | -0.188 | 59.658
-2.5 | 0.641 | 0.00965 | -0.188 | 66.492
-2 | 0.704 | 0.00964 | -0.189 | 73.081
-1.5 | 0.771 | 0.00969 | -0.189 | 79.542
-1 | 0.833 | 0.00966 | -0.19 | 86.252
-0.5 | 0.895 | 0.0097 | -0.19 | 92.275
0 | 0.96 | 0.00981 | -0.191 | 97.89
0.5 | 1.015 | 0.00987 | -0.191 | 102.784
1 | 1.074 | 0.00915 | -0.191 | 117.383
1.5 | 1.134 | 0.0082 | -0.192 | 138.306
2 | 1.194 | 0.00856 | -0.192 | 139.439
2.5 | 1.254 | 0.00877 | -0.192 | 142.989
3 | 1.313 | 0.00897 | -0.192 | 146.318
3.5 | 1.373 | 0.00919 | -0.193 | 149.427
4 | 1.431 | 0.0089 | -0.193 | 160.884
4.5 | 1.489 | 0.01157 | -0.193 | 128.69
5 | 1.545 | 0.01158 | -0.193 | 133.392
5.5 | 1.599 | 0.01222 | -0.193 | 130.792
6 | 1.651 | 0.01271 | -0.193 | 129.903
6.5 | 1.701 | 0.01336 | -0.193 | 127.334
7 | 1.748 | 0.01405 | -0.193 | 124.349
7.5 | 1.792 | 0.01479 | -0.192 | 121.133
8 | 1.832 | 0.01557 | -0.192 | 117.703
8.5 | 1.871 | 0.01655 | -0.191 | 113.013
9 | 1.905 | 0.01755 | -0.191 | 108.578
9.5 | 1.903 | 0.03048 | -0.186 | 62.439
10 | 1.933 | 0.03219 | -0.185 | 60.035
10.5 | 1.958 | 0.03402 | -0.185 | 57.55
11 | 1.986 | 0.03549 | -0.185 | 55.955
11.5 | 2.011 | 0.0376 | -0.185 | 53.5
12 | 2.033 | 0.03932 | -0.185 | 51.702
12.5 | 2.051 | 0.04099 | -0.184 | 50.043
13 | 2.066 | 0.04329 | -0.184 | 47.729
13.5 | 2.064 | 0.04662 | -0.183 | 44.275
14 | 2.072 | 0.04936 | -0.182 | 41.97
14.5 | 2.075 | 0.05175 | -0.182 | 40.099
15 | 2.075 | 0.05427 | -0.181 | 38.235
15.5 | 2.072 | 0.0571 | -0.181 | 36.284
16 | 2.064 | 0.06023 | -0.181 | 34.274
16.5 | 2.054 | 0.06295 | -0.18 | 32.622
17 | 2.039 | 0.06691 | -0.179 | 30.472
17.5 | 2.021 | 0.07077 | -0.179 | 28.562
18 | 2.001 | 0.07462 | -0.178 | 26.813
18.5 | 1.965 | 0.08729 | -0.176 | 22.507
19 | 1.934 | 0.09364 | -0.174 | 20.654
19.5 | 1.899 | 0.10193 | -0.172 | 18.629

## 15. Re 500k Mach 0.25 (1)
BIGFOIL.COM POLAR EXPORT
la203a
DOUGLAS LA203A |  |  |  | Cl Max: | 2.025 | at alpha= | 12 | deg
JavaFoil+Calcfoil stall+Eppler ext transition |  |  |  | L/D Max: | 157.667 | at alpha= | 3.5 | deg
Re: | 500000 |  |  | Cd Min: | 0.00881 | at alpha= | 2 | deg
Mach: | 0.25 |  |  | Cl=0 at alpha= | -7.7396 | deg
|  |  |  | @ Cl=0.1, Cd= | 0.045508
|  |  |  | @ Cl=0.4, Cd= | 0.034689
|  |  |  | @ Cl=0.6, Cd= | 0.017367
alpha (deg) | Cl | Cd | Cm | Cl/Cd
-20 | -0.404 | 0.22793 | -0.082 | -1.774
-19.5 | -0.427 | 0.21517 | -0.081 | -1.985
-19 | -0.447 | 0.20693 | -0.081 | -2.159
-18.5 | -0.464 | 0.18685 | -0.081 | -2.481
-18 | -0.477 | 0.17917 | -0.081 | -2.662
-17.5 | -0.487 | 0.16557 | -0.082 | -2.94
-17 | -0.491 | 0.15797 | -0.082 | -3.105
-16.5 | -0.491 | 0.14634 | -0.084 | -3.355
-16 | -0.488 | 0.13777 | -0.084 | -3.543
-15.5 | -0.482 | 0.12937 | -0.084 | -3.724
-15 | -0.472 | 0.1204 | -0.085 | -3.92
-14.5 | -0.459 | 0.11734 | -0.086 | -3.911
-14 | -0.442 | 0.10888 | -0.085 | -4.062
-13.5 | -0.422 | 0.10161 | -0.087 | -4.158
-13 | -0.399 | 0.09568 | -0.088 | -4.175
-12.5 | -0.373 | 0.09027 | -0.089 | -4.135
-12 | -0.344 | 0.0847 | -0.089 | -4.061
-11.5 | -0.312 | 0.0795 | -0.09 | -3.925
-11 | -0.277 | 0.07596 | -0.09 | -3.65
-10.5 | -0.24 | 0.07118 | -0.091 | -3.374
-10 | -0.201 | 0.06654 | -0.092 | -3.018
-9.5 | -0.159 | 0.06235 | -0.092 | -2.555
-9 | -0.116 | 0.05914 | -0.093 | -1.96
-8.5 | -0.071 | 0.05535 | -0.094 | -1.282
-8 | -0.025 | 0.05229 | -0.095 | -0.469
-7.5 | 0.023 | 0.05005 | -0.095 | 0.463
-7 | 0.072 | 0.04702 | -0.096 | 1.531
-6.5 | 0.122 | 0.04432 | -0.096 | 2.744
-6 | 0.172 | 0.04218 | -0.096 | 4.079
-5.5 | 0.223 | 0.04035 | -0.097 | 5.529
-5 | 0.274 | 0.03859 | -0.096 | 7.112
-4.5 | 0.326 | 0.03679 | -0.098 | 8.873
-4 | 0.379 | 0.03521 | -0.101 | 10.766
-3.5 | 0.431 | 0.03392 | -0.102 | 12.72
-3 | 0.485 | 0.03235 | -0.109 | 15.008
-2.5 | 0.658 | 0.00981 | -0.193 | 67.018
-2 | 0.723 | 0.00981 | -0.194 | 73.654
-1.5 | 0.791 | 0.00987 | -0.194 | 80.143
-1 | 0.855 | 0.00984 | -0.195 | 86.867
-0.5 | 0.919 | 0.0099 | -0.195 | 92.788
0 | 0.987 | 0.00998 | -0.196 | 98.843
0.5 | 1.041 | 0.00934 | -0.196 | 111.401
1 | 1.103 | 0.00934 | -0.196 | 118.063
1.5 | 1.164 | 0.00944 | -0.197 | 123.387
2 | 1.226 | 0.00881 | -0.197 | 139.126
2.5 | 1.287 | 0.00903 | -0.197 | 142.521
3 | 1.348 | 0.00927 | -0.198 | 145.42
3.5 | 1.408 | 0.00893 | -0.198 | 157.667
4 | 1.468 | 0.01162 | -0.198 | 126.367
4.5 | 1.527 | 0.01211 | -0.198 | 126.1
5 | 1.583 | 0.0127 | -0.198 | 124.629
5.5 | 1.637 | 0.01329 | -0.198 | 123.165
6 | 1.688 | 0.01387 | -0.198 | 121.71
6.5 | 1.736 | 0.0146 | -0.198 | 118.949
7 | 1.781 | 0.01538 | -0.197 | 115.807
7.5 | 1.822 | 0.01623 | -0.196 | 112.264
8 | 1.861 | 0.01722 | -0.196 | 108.056
8.5 | 1.897 | 0.01832 | -0.195 | 103.553
9 | 1.896 | 0.03129 | -0.191 | 60.601
9.5 | 1.922 | 0.03368 | -0.19 | 57.062
10 | 1.951 | 0.03528 | -0.19 | 55.302
10.5 | 1.976 | 0.03701 | -0.19 | 53.404
11 | 1.997 | 0.03904 | -0.189 | 51.167
11.5 | 2.013 | 0.04081 | -0.189 | 49.336
12 | 2.025 | 0.04324 | -0.189 | 46.833
12.5 | 2.018 | 0.04651 | -0.187 | 43.392
13 | 2.019 | 0.04937 | -0.187 | 40.89
13.5 | 2.014 | 0.05233 | -0.187 | 38.484
14 | 2.003 | 0.05558 | -0.186 | 36.041
14.5 | 1.986 | 0.05872 | -0.186 | 33.828
15 | 1.964 | 0.06211 | -0.185 | 31.619
15.5 | 1.935 | 0.06558 | -0.185 | 29.504
16 | 1.9 | 0.06988 | -0.184 | 27.198
16.5 | 1.859 | 0.0749 | -0.183 | 24.817
17 | 1.799 | 0.08801 | -0.18 | 20.445

## 16. Re 500k Mach 0.50 (1)
BIGFOIL.COM POLAR EXPORT
la203a
DOUGLAS LA203A |  |  |  | Cl Max: | 1.924 | at alpha= | 8.5 | deg
JavaFoil+Calcfoil stall+Eppler ext transition |  |  |  | L/D Max: | 125.676 | at alpha= | 1 | deg
Re: | 500000 |  |  | Cd Min: | 0.00976 | at alpha= | 1 | deg
Mach: | 0.5 |  |  | Cl=0 at alpha= | -7.7683 | deg
|  |  |  | @ Cl=0.1, Cd= | 0.050067
|  |  |  | @ Cl=0.4, Cd= | 0.037253
|  |  |  | @ Cl=0.6, Cd= | 0.032067
alpha (deg) | Cl | Cd | Cm | Cl/Cd
-20 | -0.69 | 0.2216 | -0.108 | -3.115
-19.5 | -0.662 | 0.2141 | -0.108 | -3.094
-19 | -0.635 | 0.20866 | -0.108 | -3.041
-18.5 | -0.607 | 0.20415 | -0.108 | -2.972
-18 | -0.579 | 0.19288 | -0.109 | -3.001
-17.5 | -0.551 | 0.1885 | -0.109 | -2.923
-17 | -0.523 | 0.18416 | -0.11 | -2.84
-16.5 | -0.494 | 0.17972 | -0.105 | -2.748
-16 | -0.466 | 0.17663 | -0.104 | -2.636
-15.5 | -0.438 | 0.17158 | -0.105 | -2.551
-15 | -0.41 | 0.16225 | -0.105 | -2.525
-14.5 | -0.382 | 0.15088 | -0.105 | -2.529
-14 | -0.353 | 0.14794 | -0.106 | -2.389
-13.5 | -0.325 | 0.14395 | -0.106 | -2.26
-13 | -0.297 | 0.15285 | -0.105 | -1.943
-12.5 | -0.268 | 0.13542 | -0.1 | -1.981
-12 | -0.24 | 0.12479 | -0.101 | -1.925
-11.5 | -0.212 | 0.12883 | -0.1 | -1.645
-11 | -0.184 | 0.12616 | -0.1 | -1.457
-10.5 | -0.156 | 0.10609 | -0.102 | -1.467
-10 | -0.127 | 0.10082 | -0.102 | -1.264
-9.5 | -0.099 | 0.10286 | -0.098 | -0.964
-9 | -0.071 | 0.0982 | -0.096 | -0.722
-8.5 | -0.043 | 0.08064 | -0.098 | -0.53
-8 | -0.019 | 0.06602 | -0.098 | -0.283
-7.5 | 0.022 | 0.05666 | -0.099 | 0.383
-7 | 0.072 | 0.05197 | -0.102 | 1.386
-6.5 | 0.126 | 0.0483 | -0.104 | 2.614
-6 | 0.183 | 0.04498 | -0.105 | 4.062
-5.5 | 0.241 | 0.04252 | -0.107 | 5.659
-5 | 0.299 | 0.04013 | -0.107 | 7.456
-4.5 | 0.358 | 0.03838 | -0.107 | 9.337
-4 | 0.418 | 0.03677 | -0.107 | 11.357
-3.5 | 0.477 | 0.03546 | -0.108 | 13.459
-3 | 0.537 | 0.03414 | -0.112 | 15.736
-2.5 | 0.597 | 0.0324 | -0.116 | 18.438
-2 | 0.798 | 0.01006 | -0.214 | 79.368
-1.5 | 0.878 | 0.01002 | -0.215 | 87.606
-1 | 0.95 | 0.01004 | -0.216 | 94.585
-0.5 | 1.022 | 0.01002 | -0.217 | 102.02
0 | 1.101 | 0.01005 | -0.218 | 109.502
0.5 | 1.159 | 0.01025 | -0.218 | 112.99
1 | 1.227 | 0.00976 | -0.219 | 125.676
1.5 | 1.295 | 0.01237 | -0.219 | 104.631
2 | 1.362 | 0.01196 | -0.22 | 113.84
2.5 | 1.428 | 0.01254 | -0.22 | 113.88
3 | 1.493 | 0.01311 | -0.22 | 113.895
3.5 | 1.555 | 0.01374 | -0.219 | 113.221
4 | 1.615 | 0.01452 | -0.219 | 111.224
4.5 | 1.672 | 0.01538 | -0.218 | 108.748
5 | 1.723 | 0.01636 | -0.217 | 105.361
5.5 | 1.771 | 0.01743 | -0.216 | 101.611
6 | 1.816 | 0.01865 | -0.216 | 97.406
6.5 | 1.856 | 0.02008 | -0.215 | 92.45
7 | 1.89 | 0.02164 | -0.214 | 87.343
7.5 | 1.916 | 0.0234 | -0.214 | 81.9
8 | 1.916 | 0.0408 | -0.21 | 46.954
8.5 | 1.924 | 0.04341 | -0.21 | 44.313
9 | 1.889 | 0.04805 | -0.208 | 39.303
9.5 | 1.821 | 0.05235 | -0.208 | 34.779
10 | 1.637 | 0.05861 | -0.207 | 27.932
10.5 | 1.001 | 0.10742 | -0.091 | 9.322
11 | 1.029 | 0.11673 | -0.097 | 8.812
11.5 | 1.055 | 0.1247 | -0.099 | 8.461
12 | 1.083 | 0.13237 | -0.106 | 8.181
12.5 | 1.111 | 0.17193 | -0.113 | 6.463
13 | 1.136 | 0.15855 | -0.11 | 7.166
13.5 | 1.164 | 0.16762 | -0.115 | 6.943

## 17. Re 750k Mach 0.00 (1)
BIGFOIL.COM POLAR EXPORT
la203a
DOUGLAS LA203A |  |  |  | Cl Max: | 2.102 | at alpha= | 14.5 | deg
JavaFoil+Calcfoil stall+Eppler ext transition |  |  |  | L/D Max: | 188.701 | at alpha= | 5 | deg
Re: | 750000 |  |  | Cd Min: | 0.00719 | at alpha= | 2 | deg
Mach: | 0 |  |  | Cl=0 at alpha= | -7.7447 | deg
|  |  |  | @ Cl=0.1, Cd= | 0.042968
|  |  |  | @ Cl=0.4, Cd= | 0.0090952
|  |  |  | @ Cl=0.6, Cd= | 0.0087895
alpha (deg) | Cl | Cd | Cm | Cl/Cd
-20 | -0.678 | 0.17716 | -0.082 | -3.824
-19.5 | -0.673 | 0.16936 | -0.082 | -3.973
-19 | -0.666 | 0.1581 | -0.082 | -4.213
-18.5 | -0.658 | 0.15068 | -0.083 | -4.367
-18 | -0.648 | 0.14446 | -0.083 | -4.485
-17.5 | -0.636 | 0.13692 | -0.084 | -4.644
-17 | -0.62 | 0.13262 | -0.084 | -4.675
-16.5 | -0.603 | 0.12641 | -0.084 | -4.766
-16 | -0.583 | 0.11954 | -0.085 | -4.878
-15.5 | -0.562 | 0.11524 | -0.086 | -4.875
-15 | -0.538 | 0.10863 | -0.087 | -4.956
-14.5 | -0.513 | 0.1024 | -0.086 | -5.008
-14 | -0.486 | 0.09818 | -0.087 | -4.946
-13.5 | -0.456 | 0.09194 | -0.088 | -4.965
-13 | -0.425 | 0.08722 | -0.089 | -4.876
-12.5 | -0.392 | 0.0827 | -0.089 | -4.742
-12 | -0.357 | 0.07754 | -0.089 | -4.609
-11.5 | -0.321 | 0.07379 | -0.091 | -4.349
-11 | -0.283 | 0.0695 | -0.091 | -4.066
-10.5 | -0.243 | 0.06619 | -0.093 | -3.671
-10 | -0.202 | 0.06226 | -0.092 | -3.239
-9.5 | -0.159 | 0.05896 | -0.094 | -2.699
-9 | -0.115 | 0.05552 | -0.094 | -2.076
-8.5 | -0.07 | 0.0524 | -0.096 | -1.341
-8 | -0.024 | 0.04951 | -0.096 | -0.488
-7.5 | 0.023 | 0.04674 | -0.098 | 0.488
-7 | 0.071 | 0.04446 | -0.098 | 1.588
-6.5 | 0.119 | 0.04199 | -0.099 | 2.837
-6 | 0.168 | 0.04003 | -0.099 | 4.201
-5.5 | 0.218 | 0.03829 | -0.099 | 5.684
-5 | 0.268 | 0.03656 | -0.1 | 7.32
-4.5 | 0.388 | 0.00912 | -0.185 | 42.554
-4 | 0.451 | 0.00899 | -0.186 | 50.163
-3.5 | 0.514 | 0.00889 | -0.187 | 57.787
-3 | 0.576 | 0.00882 | -0.187 | 65.361
-2.5 | 0.639 | 0.00874 | -0.188 | 73.135
-2 | 0.702 | 0.00876 | -0.188 | 80.118
-1.5 | 0.768 | 0.00875 | -0.189 | 87.768
-1 | 0.829 | 0.00875 | -0.189 | 94.816
-0.5 | 0.891 | 0.00873 | -0.19 | 101.989
0 | 0.956 | 0.00886 | -0.19 | 107.825
0.5 | 1.01 | 0.00891 | -0.19 | 113.384
1 | 1.07 | 0.00896 | -0.191 | 119.387
1.5 | 1.13 | 0.00771 | -0.191 | 146.551
2 | 1.19 | 0.00719 | -0.191 | 165.611
2.5 | 1.248 | 0.00739 | -0.191 | 168.858
3 | 1.307 | 0.0076 | -0.192 | 172.061
3.5 | 1.367 | 0.00783 | -0.192 | 174.623
4 | 1.425 | 0.00813 | -0.192 | 175.3
4.5 | 1.483 | 0.00842 | -0.192 | 176.111
5 | 1.539 | 0.00816 | -0.192 | 188.701
5.5 | 1.593 | 0.00848 | -0.193 | 187.835
6 | 1.646 | 0.01152 | -0.193 | 142.933
6.5 | 1.698 | 0.01203 | -0.193 | 141.081
7 | 1.747 | 0.01268 | -0.193 | 137.758
7.5 | 1.794 | 0.01337 | -0.193 | 134.128
8 | 1.837 | 0.01404 | -0.192 | 130.892
8.5 | 1.878 | 0.0148 | -0.192 | 126.918
9 | 1.914 | 0.01563 | -0.191 | 122.415
9.5 | 1.906 | 0.02762 | -0.186 | 68.987
10 | 1.938 | 0.02907 | -0.186 | 66.644
10.5 | 1.966 | 0.03049 | -0.185 | 64.488
11 | 1.991 | 0.0322 | -0.185 | 61.831
11.5 | 2.011 | 0.03412 | -0.184 | 58.945
12 | 2.035 | 0.03597 | -0.184 | 56.568
12.5 | 2.055 | 0.03761 | -0.184 | 54.626
13 | 2.072 | 0.03955 | -0.184 | 52.381
13.5 | 2.085 | 0.04137 | -0.184 | 50.399
14 | 2.095 | 0.04286 | -0.183 | 48.888
14.5 | 2.102 | 0.04541 | -0.183 | 46.291
15 | 2.092 | 0.04934 | -0.181 | 42.402
15.5 | 2.092 | 0.05163 | -0.181 | 40.515
16 | 2.088 | 0.05423 | -0.181 | 38.503
16.5 | 2.082 | 0.05675 | -0.18 | 36.679
17 | 2.072 | 0.05998 | -0.18 | 34.542
17.5 | 2.058 | 0.06307 | -0.179 | 32.637
18 | 2.043 | 0.06659 | -0.179 | 30.68
18.5 | 2.014 | 0.07732 | -0.177 | 26.044
19 | 1.991 | 0.08175 | -0.176 | 24.361
19.5 | 1.963 | 0.08858 | -0.174 | 22.159

## 18. Re 750k Mach 0.10 (1)
BIGFOIL.COM POLAR EXPORT
la203a
DOUGLAS LA203A |  |  |  | Cl Max: | 2.089 | at alpha= | 14 | deg
JavaFoil+Calcfoil stall+Eppler ext transition |  |  |  | L/D Max: | 188.537 | at alpha= | 5 | deg
Re: | 750000 |  |  | Cd Min: | 0.00743 | at alpha= | 2.5 | deg
Mach: | 0.1 |  |  | Cl=0 at alpha= | -7.7447 | deg
|  |  |  | @ Cl=0.1, Cd= | 0.043035
|  |  |  | @ Cl=0.4, Cd= | 0.0091094
|  |  |  | @ Cl=0.6, Cd= | 0.0088133
alpha (deg) | Cl | Cd | Cm | Cl/Cd
-20 | -0.65 | 0.18003 | -0.081 | -3.613
-19.5 | -0.648 | 0.1706 | -0.082 | -3.8
-19 | -0.644 | 0.16079 | -0.083 | -4.008
-18.5 | -0.639 | 0.15414 | -0.083 | -4.143
-18 | -0.631 | 0.148 | -0.083 | -4.261
-17.5 | -0.621 | 0.1405 | -0.083 | -4.417
-17 | -0.607 | 0.13564 | -0.085 | -4.476
-16.5 | -0.591 | 0.12797 | -0.086 | -4.621
-16 | -0.573 | 0.12172 | -0.085 | -4.71
-15.5 | -0.554 | 0.11472 | -0.086 | -4.825
-15 | -0.532 | 0.11003 | -0.087 | -4.832
-14.5 | -0.507 | 0.10361 | -0.086 | -4.897
-14 | -0.481 | 0.09929 | -0.088 | -4.847
-13.5 | -0.453 | 0.09272 | -0.088 | -4.886
-13 | -0.423 | 0.08796 | -0.089 | -4.807
-12.5 | -0.39 | 0.08241 | -0.09 | -4.738
-12 | -0.356 | 0.07793 | -0.089 | -4.571
-11.5 | -0.32 | 0.07404 | -0.091 | -4.324
-11 | -0.282 | 0.06973 | -0.091 | -4.048
-10.5 | -0.243 | 0.06649 | -0.092 | -3.653
-10 | -0.202 | 0.06242 | -0.093 | -3.233
-9.5 | -0.159 | 0.05922 | -0.094 | -2.689
-9 | -0.115 | 0.05563 | -0.094 | -2.075
-8.5 | -0.07 | 0.05242 | -0.097 | -1.344
-8 | -0.024 | 0.04966 | -0.096 | -0.488
-7.5 | 0.023 | 0.04716 | -0.098 | 0.485
-7 | 0.071 | 0.04442 | -0.099 | 1.596
-6.5 | 0.12 | 0.04208 | -0.099 | 2.842
-6 | 0.169 | 0.04 | -0.1 | 4.223
-5.5 | 0.219 | 0.03855 | -0.099 | 5.669
-5 | 0.269 | 0.03667 | -0.1 | 7.329
-4.5 | 0.39 | 0.00913 | -0.186 | 42.687
-4 | 0.453 | 0.009 | -0.187 | 50.314
-3.5 | 0.516 | 0.0089 | -0.187 | 57.959
-3 | 0.579 | 0.00883 | -0.188 | 65.539
-2.5 | 0.642 | 0.00878 | -0.189 | 73.145
-2 | 0.705 | 0.00875 | -0.189 | 80.544
-1.5 | 0.772 | 0.00875 | -0.19 | 88.13
-1 | 0.833 | 0.00873 | -0.19 | 95.463
-0.5 | 0.895 | 0.00878 | -0.19 | 101.969
0 | 0.96 | 0.00891 | -0.191 | 107.79
0.5 | 1.015 | 0.00896 | -0.191 | 113.317
1 | 1.075 | 0.00896 | -0.192 | 120.032
1.5 | 1.136 | 0.00773 | -0.192 | 146.995
2 | 1.196 | 0.00769 | -0.192 | 155.576
2.5 | 1.254 | 0.00743 | -0.192 | 168.747
3 | 1.314 | 0.00762 | -0.193 | 172.478
3.5 | 1.373 | 0.00791 | -0.193 | 173.661
4 | 1.432 | 0.00819 | -0.193 | 174.94
4.5 | 1.491 | 0.0085 | -0.193 | 175.284
5 | 1.546 | 0.0082 | -0.193 | 188.537
5.5 | 1.601 | 0.01104 | -0.193 | 145.033
6 | 1.654 | 0.01163 | -0.194 | 142.158
6.5 | 1.706 | 0.01219 | -0.194 | 139.87
7 | 1.754 | 0.01279 | -0.194 | 137.163
7.5 | 1.801 | 0.01352 | -0.193 | 133.193
8 | 1.843 | 0.01424 | -0.193 | 129.497
8.5 | 1.883 | 0.01504 | -0.193 | 125.203
9 | 1.918 | 0.01586 | -0.192 | 120.937
9.5 | 1.911 | 0.02806 | -0.187 | 68.084
10 | 1.941 | 0.02949 | -0.187 | 65.834
10.5 | 1.97 | 0.03114 | -0.186 | 63.257
11 | 1.992 | 0.0328 | -0.185 | 60.731
11.5 | 2.013 | 0.03465 | -0.185 | 58.117
12 | 2.035 | 0.03619 | -0.185 | 56.244
12.5 | 2.054 | 0.03807 | -0.185 | 53.94
13 | 2.069 | 0.0401 | -0.185 | 51.59
13.5 | 2.08 | 0.04189 | -0.184 | 49.662
14 | 2.089 | 0.04413 | -0.184 | 47.332
14.5 | 2.08 | 0.04785 | -0.183 | 43.457
15 | 2.08 | 0.05043 | -0.182 | 41.238
15.5 | 2.077 | 0.05288 | -0.182 | 39.274
16 | 2.07 | 0.05568 | -0.181 | 37.17
16.5 | 2.06 | 0.05807 | -0.181 | 35.471
17 | 2.046 | 0.06176 | -0.18 | 33.124
17.5 | 2.029 | 0.06517 | -0.18 | 31.127
18 | 2.009 | 0.06835 | -0.179 | 29.39
18.5 | 1.974 | 0.07975 | -0.177 | 24.747
19 | 1.946 | 0.08588 | -0.176 | 22.656

## 19. Re 750k Mach 0.25 (1)
BIGFOIL.COM POLAR EXPORT
la203a
DOUGLAS LA203A |  |  |  | Cl Max: | 2.036 | at alpha= | 13 | deg
JavaFoil+Calcfoil stall+Eppler ext transition |  |  |  | L/D Max: | 185.862 | at alpha= | 4.5 | deg
Re: | 750000 |  |  | Cd Min: | 0.00789 | at alpha= | 2 | deg
Mach: | 0.25 |  |  | Cl=0 at alpha= | -7.7396 | deg
|  |  |  | @ Cl=0.1, Cd= | 0.043817
|  |  |  | @ Cl=0.4, Cd= | 0.021156
|  |  |  | @ Cl=0.6, Cd= | 0.0090126
alpha (deg) | Cl | Cd | Cm | Cl/Cd
-20 | -0.404 | 0.21217 | -0.083 | -1.906
-19.5 | -0.427 | 0.20172 | -0.082 | -2.118
-19 | -0.447 | 0.19196 | -0.082 | -2.329
-18.5 | -0.464 | 0.17653 | -0.082 | -2.627
-18 | -0.477 | 0.16932 | -0.082 | -2.818
-17.5 | -0.487 | 0.1558 | -0.083 | -3.126
-17 | -0.491 | 0.15063 | -0.084 | -3.258
-16.5 | -0.491 | 0.13779 | -0.085 | -3.565
-16 | -0.488 | 0.12995 | -0.086 | -3.758
-15.5 | -0.482 | 0.1247 | -0.086 | -3.866
-15 | -0.472 | 0.11568 | -0.086 | -4.082
-14.5 | -0.459 | 0.10968 | -0.087 | -4.186
-14 | -0.442 | 0.10426 | -0.087 | -4.244
-13.5 | -0.423 | 0.09707 | -0.088 | -4.355
-13 | -0.4 | 0.09091 | -0.089 | -4.396
-12.5 | -0.374 | 0.08554 | -0.091 | -4.367
-12 | -0.344 | 0.08195 | -0.091 | -4.201
-11.5 | -0.312 | 0.07667 | -0.092 | -4.073
-11 | -0.277 | 0.07292 | -0.092 | -3.805
-10.5 | -0.24 | 0.06839 | -0.093 | -3.514
-10 | -0.201 | 0.06358 | -0.094 | -3.16
-9.5 | -0.159 | 0.06003 | -0.094 | -2.655
-9 | -0.116 | 0.05689 | -0.095 | -2.04
-8.5 | -0.071 | 0.05375 | -0.097 | -1.322
-8 | -0.025 | 0.05058 | -0.098 | -0.486
-7.5 | 0.023 | 0.04802 | -0.099 | 0.484
-7 | 0.072 | 0.0452 | -0.1 | 1.595
-6.5 | 0.122 | 0.04273 | -0.101 | 2.853
-6 | 0.172 | 0.04053 | -0.102 | 4.256
-5.5 | 0.224 | 0.03886 | -0.101 | 5.753
-5 | 0.275 | 0.03716 | -0.101 | 7.4
-4.5 | 0.328 | 0.03482 | -0.108 | 9.425
-4 | 0.463 | 0.0092 | -0.191 | 50.343
-3.5 | 0.528 | 0.00906 | -0.192 | 58.341
-3 | 0.593 | 0.00902 | -0.193 | 65.756
-2.5 | 0.659 | 0.00895 | -0.194 | 73.62
-2 | 0.724 | 0.00892 | -0.194 | 81.131
-1.5 | 0.792 | 0.00896 | -0.195 | 88.409
-1 | 0.856 | 0.00892 | -0.195 | 95.956
-0.5 | 0.919 | 0.00899 | -0.196 | 102.315
0 | 0.987 | 0.00906 | -0.196 | 108.953
0.5 | 1.042 | 0.00915 | -0.196 | 113.896
1 | 1.104 | 0.00917 | -0.197 | 120.368
1.5 | 1.166 | 0.00855 | -0.197 | 136.348
2 | 1.226 | 0.00789 | -0.197 | 155.335
2.5 | 1.287 | 0.00809 | -0.198 | 159.094
3 | 1.349 | 0.00831 | -0.198 | 162.258
3.5 | 1.409 | 0.00861 | -0.198 | 163.736
4 | 1.47 | 0.00851 | -0.198 | 172.709
4.5 | 1.529 | 0.00823 | -0.198 | 185.862
5 | 1.586 | 0.01112 | -0.199 | 142.534
5.5 | 1.641 | 0.01168 | -0.199 | 140.44
6 | 1.694 | 0.01235 | -0.199 | 137.207
6.5 | 1.744 | 0.0129 | -0.199 | 135.224
7 | 1.791 | 0.01371 | -0.198 | 130.689
7.5 | 1.834 | 0.0145 | -0.198 | 126.468
8 | 1.874 | 0.01535 | -0.197 | 122.113
8.5 | 1.91 | 0.01628 | -0.197 | 117.366
9 | 1.904 | 0.02852 | -0.192 | 66.787
9.5 | 1.933 | 0.03057 | -0.191 | 63.251
10 | 1.957 | 0.03236 | -0.19 | 60.46
10.5 | 1.978 | 0.03416 | -0.19 | 57.921
11 | 2 | 0.03597 | -0.19 | 55.588
11.5 | 2.016 | 0.03799 | -0.19 | 53.068
12 | 2.028 | 0.04016 | -0.19 | 50.489
12.5 | 2.035 | 0.04238 | -0.189 | 48.012
13 | 2.036 | 0.04456 | -0.189 | 45.682
13.5 | 2.018 | 0.04837 | -0.187 | 41.721
14 | 2.007 | 0.0513 | -0.187 | 39.128
14.5 | 1.991 | 0.0544 | -0.187 | 36.598
15 | 1.969 | 0.0574 | -0.186 | 34.308
15.5 | 1.941 | 0.0603 | -0.186 | 32.191
16 | 1.907 | 0.06411 | -0.185 | 29.741
16.5 | 1.866 | 0.06936 | -0.184 | 26.902
17 | 1.809 | 0.08078 | -0.181 | 22.394
17.5 | 1.753 | 0.08835 | -0.18 | 19.844
18 | 1.691 | 0.09635 | -0.177 | 17.556

## 20. Re 750k Mach 0.50 (1)
BIGFOIL.COM POLAR EXPORT
la203a
DOUGLAS LA203A |  |  |  | Cl Max: | 1.928 | at alpha= | 7.5 | deg
JavaFoil+Calcfoil stall+Eppler ext transition |  |  |  | L/D Max: | 162.28 | at alpha= | 2 | deg
Re: | 750000 |  |  | Cd Min: | 0.0084 | at alpha= | 2 | deg
Mach: | 0.5 |  |  | Cl=0 at alpha= | -7.7683 | deg
|  |  |  | @ Cl=0.1, Cd= | 0.047998
|  |  |  | @ Cl=0.4, Cd= | 0.036035
|  |  |  | @ Cl=0.6, Cd= | 0.025064
alpha (deg) | Cl | Cd | Cm | Cl/Cd
-20 | -0.69 | 0.20466 | -0.108 | -3.373
-19.5 | -0.662 | 0.19614 | -0.108 | -3.377
-19 | -0.635 | 0.19259 | -0.108 | -3.295
-18.5 | -0.607 | 0.18813 | -0.109 | -3.225
-18 | -0.579 | 0.17768 | -0.109 | -3.258
-17.5 | -0.551 | 0.17333 | -0.109 | -3.179
-17 | -0.523 | 0.16901 | -0.11 | -3.095
-16.5 | -0.494 | 0.16581 | -0.105 | -2.979
-16 | -0.466 | 0.16039 | -0.104 | -2.904
-15.5 | -0.438 | 0.15553 | -0.105 | -2.814
-15 | -0.41 | 0.1507 | -0.105 | -2.718
-14.5 | -0.382 | 0.13949 | -0.106 | -2.736
-14 | -0.353 | 0.13637 | -0.106 | -2.592
-13.5 | -0.325 | 0.13248 | -0.106 | -2.456
-13 | -0.297 | 0.13659 | -0.105 | -2.175
-12.5 | -0.268 | 0.12483 | -0.1 | -2.149
-12 | -0.24 | 0.11333 | -0.101 | -2.12
-11.5 | -0.212 | 0.11822 | -0.101 | -1.793
-11 | -0.184 | 0.11555 | -0.101 | -1.591
-10.5 | -0.156 | 0.09636 | -0.102 | -1.616
-10 | -0.127 | 0.09353 | -0.102 | -1.363
-9.5 | -0.099 | 0.09794 | -0.1 | -1.013
-9 | -0.071 | 0.09139 | -0.097 | -0.776
-8.5 | -0.043 | 0.06361 | -0.1 | -0.672
-8 | -0.019 | 0.06188 | -0.099 | -0.302
-7.5 | 0.022 | 0.05434 | -0.101 | 0.4
-7 | 0.072 | 0.04973 | -0.104 | 1.449
-6.5 | 0.126 | 0.04639 | -0.106 | 2.724
-6 | 0.183 | 0.04338 | -0.107 | 4.215
-5.5 | 0.241 | 0.04081 | -0.108 | 5.9
-5 | 0.3 | 0.03881 | -0.109 | 7.717
-4.5 | 0.359 | 0.03707 | -0.109 | 9.675
-4 | 0.418 | 0.03558 | -0.109 | 11.747
-3.5 | 0.478 | 0.03411 | -0.113 | 14.017
-3 | 0.54 | 0.03228 | -0.122 | 16.723
-2.5 | 0.727 | 0.00979 | -0.214 | 74.244
-2 | 0.8 | 0.00974 | -0.215 | 82.174
-1.5 | 0.88 | 0.00909 | -0.216 | 96.741
-1 | 0.952 | 0.00909 | -0.217 | 104.711
-0.5 | 1.024 | 0.00906 | -0.217 | 113.015
0 | 1.102 | 0.00907 | -0.218 | 121.414
0.5 | 1.159 | 0.00928 | -0.219 | 124.892
1 | 1.228 | 0.00935 | -0.219 | 131.297
1.5 | 1.296 | 0.00953 | -0.219 | 135.954
2 | 1.364 | 0.0084 | -0.22 | 162.28
2.5 | 1.431 | 0.01118 | -0.22 | 127.978
3 | 1.497 | 0.01168 | -0.22 | 128.25
3.5 | 1.563 | 0.0124 | -0.221 | 126.059
4 | 1.626 | 0.01312 | -0.22 | 123.912
4.5 | 1.686 | 0.01389 | -0.22 | 121.375
5 | 1.739 | 0.01476 | -0.219 | 117.812
5.5 | 1.787 | 0.01572 | -0.219 | 113.679
6 | 1.831 | 0.01686 | -0.218 | 108.577
6.5 | 1.869 | 0.01809 | -0.217 | 103.321
7 | 1.902 | 0.01955 | -0.216 | 97.31
7.5 | 1.928 | 0.02108 | -0.215 | 91.429
8 | 1.918 | 0.03748 | -0.211 | 51.183
8.5 | 1.926 | 0.04099 | -0.211 | 46.977
9 | 1.904 | 0.04378 | -0.211 | 43.502
9.5 | 1.824 | 0.04872 | -0.208 | 37.44
10 | 1.641 | 0.05458 | -0.208 | 30.057
10.5 | 1.001 | 0.09896 | -0.092 | 10.12
11 | 1.029 | 0.1045 | -0.1 | 9.849
11.5 | 1.055 | 0.11393 | -0.1 | 9.263
12 | 1.084 | 0.12221 | -0.109 | 8.868
12.5 | 1.112 | 0.17335 | -0.114 | 6.412

## 21. Re 1M Mach 0.00 (1)
BIGFOIL.COM POLAR EXPORT
la203a
DOUGLAS LA203A |  |  |  | Cl Max: | 2.108 | at alpha= | 15 | deg
JavaFoil+Calcfoil stall+Eppler ext transition |  |  |  | L/D Max: | 198.055 | at alpha= | 5.5 | deg
Re: | 1000000 |  |  | Cd Min: | 0.00718 | at alpha= | 3 | deg
Mach: | 0 |  |  | Cl=0 at alpha= | -7.7447 | deg
|  |  |  | @ Cl=0.1, Cd= | 0.040748
|  |  |  | @ Cl=0.4, Cd= | 0.0085952
|  |  |  | @ Cl=0.6, Cd= | 0.0083315
alpha (deg) | Cl | Cd | Cm | Cl/Cd
-20 | -0.678 | 0.17001 | -0.083 | -3.987
-19.5 | -0.673 | 0.16221 | -0.084 | -4.15
-19 | -0.667 | 0.15506 | -0.084 | -4.299
-18.5 | -0.658 | 0.14773 | -0.084 | -4.457
-18 | -0.648 | 0.1419 | -0.085 | -4.569
-17.5 | -0.636 | 0.13409 | -0.086 | -4.745
-17 | -0.62 | 0.12896 | -0.085 | -4.811
-16.5 | -0.603 | 0.12292 | -0.086 | -4.905
-16 | -0.583 | 0.1161 | -0.087 | -5.025
-15.5 | -0.562 | 0.11184 | -0.088 | -5.026
-15 | -0.539 | 0.10615 | -0.088 | -5.076
-14.5 | -0.513 | 0.10103 | -0.088 | -5.08
-14 | -0.486 | 0.0953 | -0.089 | -5.099
-13.5 | -0.457 | 0.09021 | -0.09 | -5.063
-13 | -0.426 | 0.08494 | -0.09 | -5.01
-12.5 | -0.392 | 0.08036 | -0.09 | -4.883
-12 | -0.358 | 0.07644 | -0.092 | -4.679
-11.5 | -0.321 | 0.07196 | -0.093 | -4.465
-11 | -0.283 | 0.0683 | -0.093 | -4.143
-10.5 | -0.243 | 0.0645 | -0.095 | -3.773
-10 | -0.202 | 0.06073 | -0.095 | -3.325
-9.5 | -0.159 | 0.05726 | -0.097 | -2.783
-9 | -0.115 | 0.05395 | -0.097 | -2.139
-8.5 | -0.07 | 0.05103 | -0.099 | -1.379
-8 | -0.024 | 0.04848 | -0.098 | -0.5
-7.5 | 0.023 | 0.04526 | -0.103 | 0.506
-7 | 0.071 | 0.04292 | -0.104 | 1.651
-6.5 | 0.12 | 0.03925 | -0.112 | 3.062
-6 | 0.17 | 0.03712 | -0.113 | 4.576
-5.5 | 0.265 | 0.00891 | -0.183 | 29.705
-5 | 0.327 | 0.00873 | -0.184 | 37.438
-4.5 | 0.389 | 0.00862 | -0.185 | 45.127
-4 | 0.451 | 0.00848 | -0.186 | 53.213
-3.5 | 0.514 | 0.00837 | -0.187 | 61.42
-3 | 0.577 | 0.00835 | -0.187 | 69.077
-2.5 | 0.639 | 0.0083 | -0.188 | 77.061
-2 | 0.702 | 0.00825 | -0.188 | 85.068
-1.5 | 0.768 | 0.00819 | -0.189 | 93.833
-1 | 0.83 | 0.00823 | -0.189 | 100.782
-0.5 | 0.891 | 0.00828 | -0.19 | 107.561
0 | 0.956 | 0.00839 | -0.19 | 113.944
0.5 | 1.01 | 0.00842 | -0.19 | 119.91
1 | 1.07 | 0.00848 | -0.191 | 126.158
1.5 | 1.13 | 0.00723 | -0.191 | 156.245
2 | 1.19 | 0.00747 | -0.191 | 159.241
2.5 | 1.25 | 0.00769 | -0.192 | 162.484
3 | 1.308 | 0.00718 | -0.192 | 182.038
3.5 | 1.367 | 0.0074 | -0.192 | 184.617
4 | 1.426 | 0.00769 | -0.192 | 185.401
4.5 | 1.484 | 0.008 | -0.192 | 185.587
5 | 1.539 | 0.00834 | -0.192 | 184.659
5.5 | 1.594 | 0.00805 | -0.193 | 198.055
6 | 1.648 | 0.00842 | -0.193 | 195.613
6.5 | 1.699 | 0.0115 | -0.193 | 147.791
7 | 1.749 | 0.01205 | -0.193 | 145.07
7.5 | 1.796 | 0.01268 | -0.193 | 141.667
8 | 1.841 | 0.0133 | -0.193 | 138.424
8.5 | 1.883 | 0.01398 | -0.192 | 134.664
9 | 1.92 | 0.01473 | -0.192 | 130.371
9.5 | 1.911 | 0.02601 | -0.187 | 73.473
10 | 1.943 | 0.0274 | -0.186 | 70.9
10.5 | 1.972 | 0.02878 | -0.186 | 68.52
11 | 1.998 | 0.03028 | -0.186 | 65.979
11.5 | 2.02 | 0.03203 | -0.185 | 63.056
12 | 2.037 | 0.03391 | -0.184 | 60.077
12.5 | 2.056 | 0.03554 | -0.184 | 57.862
13 | 2.073 | 0.03732 | -0.184 | 55.553
13.5 | 2.087 | 0.03899 | -0.184 | 53.523
14 | 2.097 | 0.04079 | -0.184 | 51.414
14.5 | 2.104 | 0.04312 | -0.184 | 48.807
15 | 2.108 | 0.04499 | -0.183 | 46.853
15.5 | 2.095 | 0.04892 | -0.181 | 42.821
16 | 2.091 | 0.05129 | -0.181 | 40.771
16.5 | 2.085 | 0.05397 | -0.181 | 38.638
17 | 2.076 | 0.05654 | -0.18 | 36.71
17.5 | 2.063 | 0.05971 | -0.18 | 34.553
18 | 2.048 | 0.06286 | -0.179 | 32.576
18.5 | 2.019 | 0.07264 | -0.177 | 27.789
19 | 1.997 | 0.0766 | -0.177 | 26.075
19.5 | 1.97 | 0.08304 | -0.175 | 23.719
20 | 1.941 | 0.08892 | -0.174 | 21.825

## 22. Re 1M Mach 0.10 (1)
BIGFOIL.COM POLAR EXPORT
la203a
DOUGLAS LA203A |  |  |  | Cl Max: | 2.095 | at alpha= | 14.5 | deg
JavaFoil+Calcfoil stall+Eppler ext transition |  |  |  | L/D Max: | 197.721 | at alpha= | 5.5 | deg
Re: | 1000000 |  |  | Cd Min: | 0.00702 | at alpha= | 2.5 | deg
Mach: | 0.1 |  |  | Cl=0 at alpha= | -7.7447 | deg
|  |  |  | @ Cl=0.1, Cd= | 0.04091
|  |  |  | @ Cl=0.4, Cd= | 0.00863
|  |  |  | @ Cl=0.6, Cd= | 0.0083173
alpha (deg) | Cl | Cd | Cm | Cl/Cd
-20 | -0.651 | 0.17352 | -0.083 | -3.75
-19.5 | -0.649 | 0.16416 | -0.083 | -3.951
-19 | -0.645 | 0.1574 | -0.085 | -4.097
-18.5 | -0.639 | 0.15119 | -0.085 | -4.226
-18 | -0.631 | 0.14257 | -0.084 | -4.425
-17.5 | -0.621 | 0.1374 | -0.085 | -4.52
-17 | -0.607 | 0.12998 | -0.086 | -4.673
-16.5 | -0.592 | 0.12381 | -0.087 | -4.779
-16 | -0.574 | 0.11843 | -0.087 | -4.844
-15.5 | -0.554 | 0.11146 | -0.087 | -4.969
-15 | -0.532 | 0.10754 | -0.088 | -4.947
-14.5 | -0.508 | 0.10086 | -0.088 | -5.034
-14 | -0.482 | 0.0962 | -0.089 | -5.006
-13.5 | -0.453 | 0.09096 | -0.09 | -4.984
-13 | -0.423 | 0.08555 | -0.09 | -4.945
-12.5 | -0.391 | 0.08038 | -0.091 | -4.861
-12 | -0.356 | 0.07679 | -0.091 | -4.642
-11.5 | -0.32 | 0.07238 | -0.093 | -4.427
-11 | -0.283 | 0.06868 | -0.093 | -4.114
-10.5 | -0.243 | 0.06476 | -0.095 | -3.756
-10 | -0.202 | 0.06091 | -0.096 | -3.318
-9.5 | -0.16 | 0.05748 | -0.096 | -2.775
-9 | -0.116 | 0.05417 | -0.098 | -2.134
-8.5 | -0.071 | 0.05104 | -0.1 | -1.383
-8 | -0.024 | 0.04853 | -0.1 | -0.501
-7.5 | 0.023 | 0.04579 | -0.103 | 0.501
-7 | 0.071 | 0.04278 | -0.106 | 1.664
-6.5 | 0.12 | 0.03962 | -0.111 | 3.041
-6 | 0.171 | 0.037 | -0.115 | 4.613
-5.5 | 0.22 | 0.03617 | -0.111 | 6.091
-5 | 0.328 | 0.00876 | -0.185 | 37.453
-4.5 | 0.391 | 0.00865 | -0.186 | 45.131
-4 | 0.454 | 0.00851 | -0.187 | 53.307
-3.5 | 0.516 | 0.00843 | -0.188 | 61.234
-3 | 0.58 | 0.00833 | -0.188 | 69.565
-2.5 | 0.643 | 0.00829 | -0.189 | 77.521
-2 | 0.705 | 0.00831 | -0.189 | 84.93
-1.5 | 0.772 | 0.00824 | -0.19 | 93.687
-1 | 0.834 | 0.00827 | -0.19 | 100.762
-0.5 | 0.895 | 0.00833 | -0.191 | 107.509
0 | 0.96 | 0.00843 | -0.191 | 113.872
0.5 | 1.015 | 0.00847 | -0.191 | 119.799
1 | 1.075 | 0.00848 | -0.192 | 126.867
1.5 | 1.136 | 0.0073 | -0.192 | 155.566
2 | 1.196 | 0.0075 | -0.192 | 159.568
2.5 | 1.256 | 0.00702 | -0.193 | 179.041
3 | 1.314 | 0.00722 | -0.193 | 182.096
3.5 | 1.373 | 0.00747 | -0.193 | 183.855
4 | 1.432 | 0.00774 | -0.193 | 185.022
4.5 | 1.491 | 0.00808 | -0.193 | 184.428
5 | 1.547 | 0.00839 | -0.193 | 184.356
5.5 | 1.602 | 0.0081 | -0.194 | 197.721
6 | 1.655 | 0.01105 | -0.194 | 149.76
6.5 | 1.706 | 0.01162 | -0.194 | 146.903
7 | 1.756 | 0.01216 | -0.194 | 144.429
7.5 | 1.803 | 0.01278 | -0.194 | 141.045
8 | 1.848 | 0.01346 | -0.194 | 137.234
8.5 | 1.889 | 0.01422 | -0.193 | 132.846
9 | 1.926 | 0.01493 | -0.193 | 128.954
9.5 | 1.916 | 0.02643 | -0.188 | 72.501
10 | 1.947 | 0.0278 | -0.187 | 70.024
10.5 | 1.975 | 0.02934 | -0.187 | 67.318
11 | 2 | 0.03083 | -0.186 | 64.883
11.5 | 2.02 | 0.03266 | -0.186 | 61.833
12 | 2.037 | 0.03457 | -0.185 | 58.937
12.5 | 2.056 | 0.03635 | -0.185 | 56.554
13 | 2.071 | 0.03824 | -0.185 | 54.147
13.5 | 2.082 | 0.03992 | -0.185 | 52.161
14 | 2.091 | 0.04199 | -0.185 | 49.788
14.5 | 2.095 | 0.04366 | -0.184 | 47.986
15 | 2.082 | 0.0475 | -0.183 | 43.839
15.5 | 2.08 | 0.05007 | -0.182 | 41.539
16 | 2.073 | 0.05262 | -0.182 | 39.394
16.5 | 2.063 | 0.05479 | -0.181 | 37.656
17 | 2.05 | 0.05822 | -0.181 | 35.21
17.5 | 2.033 | 0.06123 | -0.18 | 33.2
18 | 2.013 | 0.06439 | -0.18 | 31.266
18.5 | 1.979 | 0.07523 | -0.178 | 26.311
19 | 1.952 | 0.08061 | -0.177 | 24.212
19.5 | 1.924 | 0.08499 | -0.176 | 22.634

## 23. Re 1M Mach 0.25 (1)
BIGFOIL.COM POLAR EXPORT
la203a
DOUGLAS LA203A |  |  |  | Cl Max: | 2.038 | at alpha= | 13 | deg
JavaFoil+Calcfoil stall+Eppler ext transition |  |  |  | L/D Max: | 195.273 | at alpha= | 5 | deg
Re: | 1000000 |  |  | Cd Min: | 0.00697 | at alpha= | 2 | deg
Mach: | 0.25 |  |  | Cl=0 at alpha= | -7.7396 | deg
|  |  |  | @ Cl=0.1, Cd= | 0.042559
|  |  |  | @ Cl=0.4, Cd= | 0.0087981
|  |  |  | @ Cl=0.6, Cd= | 0.0085126
alpha (deg) | Cl | Cd | Cm | Cl/Cd
-20 | -0.405 | 0.19348 | -0.084 | -2.091
-19.5 | -0.427 | 0.18418 | -0.083 | -2.32
-19 | -0.447 | 0.18565 | -0.083 | -2.409
-18.5 | -0.464 | 0.16981 | -0.083 | -2.732
-18 | -0.477 | 0.16306 | -0.083 | -2.927
-17.5 | -0.487 | 0.15269 | -0.084 | -3.19
-17 | -0.491 | 0.14355 | -0.085 | -3.42
-16.5 | -0.491 | 0.13464 | -0.086 | -3.65
-16 | -0.489 | 0.12681 | -0.087 | -3.853
-15.5 | -0.482 | 0.11909 | -0.087 | -4.05
-15 | -0.473 | 0.11324 | -0.088 | -4.173
-14.5 | -0.459 | 0.10837 | -0.089 | -4.24
-14 | -0.443 | 0.10117 | -0.089 | -4.376
-13.5 | -0.423 | 0.09452 | -0.09 | -4.475
-13 | -0.4 | 0.08856 | -0.091 | -4.516
-12.5 | -0.374 | 0.0835 | -0.092 | -4.476
-12 | -0.344 | 0.07941 | -0.092 | -4.337
-11.5 | -0.312 | 0.0745 | -0.093 | -4.193
-11 | -0.278 | 0.07075 | -0.094 | -3.924
-10.5 | -0.241 | 0.06678 | -0.095 | -3.603
-10 | -0.201 | 0.06228 | -0.096 | -3.23
-9.5 | -0.16 | 0.05862 | -0.098 | -2.723
-9 | -0.116 | 0.05532 | -0.098 | -2.101
-8.5 | -0.071 | 0.05224 | -0.099 | -1.362
-8 | -0.025 | 0.04944 | -0.1 | -0.497
-7.5 | 0.023 | 0.04677 | -0.102 | 0.497
-7 | 0.072 | 0.04406 | -0.105 | 1.641
-6.5 | 0.122 | 0.04138 | -0.106 | 2.954
-6 | 0.173 | 0.0387 | -0.111 | 4.482
-5.5 | 0.224 | 0.03752 | -0.108 | 5.98
-5 | 0.277 | 0.03521 | -0.112 | 7.863
-4.5 | 0.399 | 0.0088 | -0.191 | 45.371
-4 | 0.464 | 0.00868 | -0.192 | 53.466
-3.5 | 0.529 | 0.00855 | -0.193 | 61.86
-3 | 0.594 | 0.00852 | -0.193 | 69.757
-2.5 | 0.659 | 0.00844 | -0.194 | 78.122
-2 | 0.724 | 0.0084 | -0.194 | 86.185
-1.5 | 0.793 | 0.00842 | -0.195 | 94.161
-1 | 0.856 | 0.00845 | -0.195 | 101.281
-0.5 | 0.92 | 0.00851 | -0.196 | 108.093
0 | 0.987 | 0.00857 | -0.196 | 115.158
0.5 | 1.042 | 0.00865 | -0.196 | 120.504
1 | 1.104 | 0.00868 | -0.197 | 127.294
1.5 | 1.166 | 0.00879 | -0.197 | 132.72
2 | 1.228 | 0.00697 | -0.198 | 176.276
2.5 | 1.288 | 0.00722 | -0.198 | 178.395
3 | 1.349 | 0.00744 | -0.198 | 181.264
3.5 | 1.41 | 0.00772 | -0.198 | 182.593
4 | 1.47 | 0.00806 | -0.198 | 182.377
4.5 | 1.53 | 0.00842 | -0.198 | 181.644
5 | 1.586 | 0.00812 | -0.199 | 195.273
5.5 | 1.641 | 0.01105 | -0.199 | 148.59
6 | 1.695 | 0.01163 | -0.199 | 145.774
6.5 | 1.746 | 0.01226 | -0.199 | 142.446
7 | 1.795 | 0.01298 | -0.199 | 138.314
7.5 | 1.839 | 0.01373 | -0.198 | 133.974
8 | 1.88 | 0.01446 | -0.198 | 129.992
8.5 | 1.917 | 0.01531 | -0.197 | 125.255
9 | 1.91 | 0.02689 | -0.192 | 71.007
9.5 | 1.939 | 0.02884 | -0.192 | 67.215
10 | 1.965 | 0.03046 | -0.191 | 64.503
10.5 | 1.985 | 0.03226 | -0.191 | 61.518
11 | 2.002 | 0.03444 | -0.19 | 58.122
11.5 | 2.018 | 0.03593 | -0.19 | 56.146
12 | 2.029 | 0.03777 | -0.19 | 53.732
12.5 | 2.036 | 0.03996 | -0.19 | 50.957
13 | 2.038 | 0.04245 | -0.189 | 48.001
13.5 | 2.033 | 0.0444 | -0.189 | 45.804
14 | 2.01 | 0.04824 | -0.187 | 41.662
14.5 | 1.994 | 0.05154 | -0.187 | 38.695
15 | 1.972 | 0.05425 | -0.187 | 36.357
15.5 | 1.945 | 0.05721 | -0.186 | 33.999
16 | 1.911 | 0.06077 | -0.186 | 31.449
16.5 | 1.87 | 0.06506 | -0.185 | 28.747
17 | 1.815 | 0.07629 | -0.182 | 23.79
17.5 | 1.76 | 0.08284 | -0.181 | 21.252
18 | 1.701 | 0.09001 | -0.179 | 18.896

## 24. Re 1M Mach 0.50 (1)
BIGFOIL.COM POLAR EXPORT
la203a
DOUGLAS LA203A |  |  |  | Cl Max: | 1.935 | at alpha= | 7.5 | deg
JavaFoil+Calcfoil stall+Eppler ext transition |  |  |  | L/D Max: | 174.285 | at alpha= | 2.5 | deg
Re: | 1000000 |  |  | Cd Min: | 0.00822 | at alpha= | 2.5 | deg
Mach: | 0.5 |  |  | Cl=0 at alpha= | -7.7683 | deg
|  |  |  | @ Cl=0.1, Cd= | 0.046757
|  |  |  | @ Cl=0.4, Cd= | 0.035086
|  |  |  | @ Cl=0.6, Cd= | 0.016558
alpha (deg) | Cl | Cd | Cm | Cl/Cd
-20 | -0.69 | 0.19443 | -0.108 | -3.55
-19.5 | -0.662 | 0.18845 | -0.108 | -3.515
-19 | -0.635 | 0.18312 | -0.108 | -3.466
-18.5 | -0.607 | 0.1754 | -0.109 | -3.459
-18 | -0.579 | 0.16868 | -0.109 | -3.432
-17.5 | -0.551 | 0.16434 | -0.109 | -3.353
-17 | -0.523 | 0.16006 | -0.11 | -3.268
-16.5 | -0.494 | 0.15718 | -0.106 | -3.143
-16 | -0.466 | 0.15074 | -0.105 | -3.09
-15.5 | -0.438 | 0.14599 | -0.105 | -2.998
-15 | -0.41 | 0.14128 | -0.105 | -2.9
-14.5 | -0.382 | 0.13275 | -0.106 | -2.875
-14 | -0.353 | 0.12951 | -0.106 | -2.729
-13.5 | -0.325 | 0.12336 | -0.106 | -2.637
-13 | -0.297 | 0.1293 | -0.106 | -2.297
-12.5 | -0.268 | 0.1181 | -0.1 | -2.272
-12 | -0.24 | 0.10802 | -0.101 | -2.224
-11.5 | -0.212 | 0.11148 | -0.101 | -1.902
-11 | -0.184 | 0.10885 | -0.101 | -1.689
-10.5 | -0.156 | 0.09154 | -0.103 | -1.701
-10 | -0.127 | 0.08885 | -0.103 | -1.435
-9.5 | -0.099 | 0.08945 | -0.102 | -1.109
-9 | -0.071 | 0.08557 | -0.098 | -0.829
-8.5 | -0.043 | 0.06151 | -0.102 | -0.696
-8 | -0.019 | 0.05717 | -0.101 | -0.327
-7.5 | 0.022 | 0.05279 | -0.103 | 0.412
-7 | 0.072 | 0.04823 | -0.106 | 1.495
-6.5 | 0.126 | 0.04539 | -0.108 | 2.785
-6 | 0.183 | 0.04254 | -0.109 | 4.302
-5.5 | 0.241 | 0.03977 | -0.113 | 6.065
-5 | 0.3 | 0.03774 | -0.113 | 7.95
-4.5 | 0.359 | 0.03607 | -0.115 | 9.964
-4 | 0.419 | 0.03463 | -0.115 | 12.097
-3.5 | 0.48 | 0.03282 | -0.122 | 14.631
-3 | 0.654 | 0.00924 | -0.214 | 70.737
-2.5 | 0.728 | 0.0092 | -0.215 | 79.145
-2 | 0.802 | 0.00919 | -0.216 | 87.285
-1.5 | 0.881 | 0.00917 | -0.217 | 96.076
-1 | 0.953 | 0.00857 | -0.217 | 111.15
-0.5 | 1.025 | 0.00854 | -0.218 | 119.942
0 | 1.102 | 0.00858 | -0.218 | 128.344
0.5 | 1.16 | 0.00874 | -0.219 | 132.744
1 | 1.228 | 0.00877 | -0.219 | 140.071
1.5 | 1.296 | 0.00896 | -0.22 | 144.642
2 | 1.364 | 0.00846 | -0.22 | 161.195
2.5 | 1.432 | 0.00822 | -0.221 | 174.285
3 | 1.498 | 0.01105 | -0.221 | 135.598
3.5 | 1.564 | 0.01161 | -0.221 | 134.758
4 | 1.629 | 0.01237 | -0.221 | 131.714
4.5 | 1.691 | 0.01312 | -0.221 | 128.893
5 | 1.745 | 0.01392 | -0.22 | 125.314
5.5 | 1.794 | 0.01485 | -0.22 | 120.801
6 | 1.839 | 0.0159 | -0.219 | 115.639
6.5 | 1.877 | 0.01708 | -0.218 | 109.916
7 | 1.91 | 0.01832 | -0.217 | 104.229
7.5 | 1.935 | 0.01974 | -0.216 | 98.017
8 | 1.92 | 0.03562 | -0.211 | 53.888
8.5 | 1.927 | 0.03891 | -0.211 | 49.525
9 | 1.906 | 0.04146 | -0.211 | 45.969
9.5 | 1.826 | 0.04651 | -0.209 | 39.268
10 | 1.643 | 0.05166 | -0.208 | 31.796
10.5 | 1.002 | 0.09495 | -0.093 | 10.549
11 | 1.03 | 0.10174 | -0.103 | 10.122
11.5 | 1.055 | 0.10923 | -0.101 | 9.663
12 | 1.084 | 0.11633 | -0.111 | 9.322
12.5 | 1.112 | 0.167 | -0.115 | 6.658

## 25. Re 2M Mach 0.00 (1)
BIGFOIL.COM POLAR EXPORT
la203a
DOUGLAS LA203A |  |  |  | Cl Max: | 2.114 | at alpha= | 15.5 | deg
JavaFoil+Calcfoil stall+Eppler ext transition |  |  |  | L/D Max: | 210.995 | at alpha= | 6.5 | deg
Re: | 2000000 |  |  | Cd Min: | 0.00651 | at alpha= | 1.5 | deg
Mach: | 0 |  |  | Cl=0 at alpha= | -7.7456 | deg
|  |  |  | @ Cl=0.1, Cd= | 0.0086361
|  |  |  | @ Cl=0.4, Cd= | 0.0075873
|  |  |  | @ Cl=0.6, Cd= | 0.0073752
alpha (deg) | Cl | Cd | Cm | Cl/Cd
-20 | -0.679 | 0.15842 | -0.087 | -4.286
-19.5 | -0.674 | 0.15344 | -0.088 | -4.395
-19 | -0.668 | 0.14574 | -0.088 | -4.582
-18.5 | -0.66 | 0.13911 | -0.089 | -4.743
-18 | -0.65 | 0.1339 | -0.089 | -4.851
-17.5 | -0.638 | 0.12745 | -0.091 | -5.004
-17 | -0.622 | 0.12211 | -0.091 | -5.094
-16.5 | -0.604 | 0.11572 | -0.091 | -5.222
-16 | -0.585 | 0.10992 | -0.092 | -5.321
-15.5 | -0.564 | 0.1047 | -0.093 | -5.383
-15 | -0.54 | 0.09993 | -0.094 | -5.407
-14.5 | -0.515 | 0.09446 | -0.094 | -5.449
-14 | -0.487 | 0.0896 | -0.095 | -5.44
-13.5 | -0.458 | 0.08521 | -0.097 | -5.379
-13 | -0.427 | 0.08069 | -0.097 | -5.292
-12.5 | -0.394 | 0.0764 | -0.097 | -5.155
-12 | -0.359 | 0.07205 | -0.098 | -4.983
-11.5 | -0.323 | 0.06765 | -0.101 | -4.771
-11 | -0.284 | 0.06383 | -0.102 | -4.455
-10.5 | -0.245 | 0.05993 | -0.106 | -4.087
-10 | -0.204 | 0.05606 | -0.107 | -3.631
-9.5 | -0.161 | 0.05203 | -0.111 | -3.093
-9 | -0.118 | 0.04601 | -0.12 | -2.558
-8.5 | -0.083 | 0.01178 | -0.174 | -7.021
-8 | -0.029 | 0.01014 | -0.177 | -2.846
-7.5 | 0.028 | 0.00912 | -0.18 | 3.017
-7 | 0.086 | 0.00875 | -0.181 | 9.769
-6.5 | 0.145 | 0.00827 | -0.183 | 17.533
-6 | 0.205 | 0.00804 | -0.184 | 25.535
-5.5 | 0.267 | 0.00786 | -0.185 | 33.933
-5 | 0.328 | 0.00771 | -0.185 | 42.588
-4.5 | 0.39 | 0.0076 | -0.186 | 51.365
-4 | 0.453 | 0.00752 | -0.187 | 60.211
-3.5 | 0.515 | 0.00745 | -0.187 | 69.106
-3 | 0.578 | 0.0074 | -0.188 | 78.064
-2.5 | 0.64 | 0.00733 | -0.188 | 87.371
-2 | 0.703 | 0.00734 | -0.189 | 95.817
-1.5 | 0.769 | 0.00735 | -0.189 | 104.538
-1 | 0.83 | 0.00738 | -0.189 | 112.528
-0.5 | 0.892 | 0.00743 | -0.19 | 119.939
0 | 0.956 | 0.00752 | -0.19 | 127.02
0.5 | 1.01 | 0.00737 | -0.19 | 137.04
1 | 1.07 | 0.00686 | -0.191 | 156.04
1.5 | 1.13 | 0.00651 | -0.191 | 173.576
2 | 1.19 | 0.00671 | -0.191 | 177.481
2.5 | 1.25 | 0.00698 | -0.192 | 179.189
3 | 1.31 | 0.00723 | -0.192 | 181.187
3.5 | 1.369 | 0.00678 | -0.192 | 202.053
4 | 1.426 | 0.00706 | -0.192 | 201.884
4.5 | 1.484 | 0.00733 | -0.192 | 202.546
5 | 1.54 | 0.00762 | -0.193 | 202.007
5.5 | 1.595 | 0.00795 | -0.193 | 200.514
6 | 1.649 | 0.00828 | -0.193 | 199.153
6.5 | 1.701 | 0.00806 | -0.193 | 210.995
7 | 1.75 | 0.01097 | -0.193 | 159.579
7.5 | 1.799 | 0.01144 | -0.193 | 157.217
8 | 1.846 | 0.01191 | -0.193 | 155.023
8.5 | 1.889 | 0.01291 | -0.193 | 146.273
9 | 1.906 | 0.01817 | -0.191 | 104.893
9.5 | 1.926 | 0.02259 | -0.189 | 85.26
10 | 1.957 | 0.02376 | -0.188 | 82.386
10.5 | 1.986 | 0.02496 | -0.188 | 79.574
11 | 2.012 | 0.02629 | -0.187 | 76.522
11.5 | 2.035 | 0.02772 | -0.187 | 73.409
12 | 2.054 | 0.02913 | -0.186 | 70.527
12.5 | 2.072 | 0.03068 | -0.186 | 67.517
13 | 2.084 | 0.03238 | -0.185 | 64.379
13.5 | 2.093 | 0.0344 | -0.185 | 60.843
14 | 2.102 | 0.03618 | -0.184 | 58.108
14.5 | 2.109 | 0.03807 | -0.184 | 55.405
15 | 2.113 | 0.03995 | -0.184 | 52.901
15.5 | 2.114 | 0.04175 | -0.184 | 50.633
16 | 2.111 | 0.04365 | -0.184 | 48.366
16.5 | 2.107 | 0.04535 | -0.183 | 46.458
17 | 2.084 | 0.04949 | -0.181 | 42.099
17.5 | 2.072 | 0.05221 | -0.181 | 39.68
18 | 2.057 | 0.05508 | -0.181 | 37.35
18.5 | 2.03 | 0.06386 | -0.179 | 31.79
19 | 2.009 | 0.06697 | -0.179 | 30.002
19.5 | 1.984 | 0.07222 | -0.178 | 27.468
20 | 1.957 | 0.07701 | -0.177 | 25.411

## 26. Re 2M Mach 0.10 (1)
BIGFOIL.COM POLAR EXPORT
la203a
DOUGLAS LA203A |  |  |  | Cl Max: | 2.101 | at alpha= | 15 | deg
JavaFoil+Calcfoil stall+Eppler ext transition |  |  |  | L/D Max: | 209.992 | at alpha= | 6.5 | deg
Re: | 2000000 |  |  | Cd Min: | 0.00654 | at alpha= | 1.5 | deg
Mach: | 0.1 |  |  | Cl=0 at alpha= | -7.7411 | deg
|  |  |  | @ Cl=0.1, Cd= | 0.008734
|  |  |  | @ Cl=0.4, Cd= | 0.0076386
|  |  |  | @ Cl=0.6, Cd= | 0.0074341
alpha (deg) | Cl | Cd | Cm | Cl/Cd
-20 | -0.652 | 0.16172 | -0.086 | -4.03
-19.5 | -0.65 | 0.15414 | -0.087 | -4.214
-19 | -0.646 | 0.1488 | -0.089 | -4.342
-18.5 | -0.64 | 0.14117 | -0.089 | -4.534
-18 | -0.632 | 0.1348 | -0.089 | -4.689
-17.5 | -0.622 | 0.12943 | -0.089 | -4.807
-17 | -0.609 | 0.12347 | -0.091 | -4.931
-16.5 | -0.593 | 0.11646 | -0.092 | -5.093
-16 | -0.575 | 0.1107 | -0.092 | -5.194
-15.5 | -0.555 | 0.10595 | -0.093 | -5.241
-15 | -0.533 | 0.10091 | -0.094 | -5.286
-14.5 | -0.509 | 0.09541 | -0.094 | -5.336
-14 | -0.483 | 0.09026 | -0.095 | -5.35
-13.5 | -0.455 | 0.0859 | -0.096 | -5.294
-13 | -0.424 | 0.08132 | -0.096 | -5.217
-12.5 | -0.392 | 0.07658 | -0.098 | -5.12
-12 | -0.358 | 0.07263 | -0.098 | -4.926
-11.5 | -0.322 | 0.06809 | -0.101 | -4.727
-11 | -0.284 | 0.06424 | -0.101 | -4.419
-10.5 | -0.245 | 0.06056 | -0.105 | -4.039
-10 | -0.204 | 0.05638 | -0.107 | -3.611
-9.5 | -0.161 | 0.05248 | -0.11 | -3.068
-9 | -0.117 | 0.04892 | -0.113 | -2.39
-8.5 | -0.082 | 0.01323 | -0.172 | -6.195
-8 | -0.029 | 0.01065 | -0.177 | -2.702
-7.5 | 0.027 | 0.00952 | -0.18 | 2.884
-7 | 0.086 | 0.00886 | -0.182 | 9.673
-6.5 | 0.146 | 0.00832 | -0.184 | 17.495
-6 | 0.206 | 0.0081 | -0.185 | 25.457
-5.5 | 0.267 | 0.00792 | -0.185 | 33.78
-5 | 0.33 | 0.00776 | -0.186 | 42.445
-4.5 | 0.392 | 0.00765 | -0.187 | 51.271
-4 | 0.455 | 0.00756 | -0.187 | 60.119
-3.5 | 0.518 | 0.00744 | -0.188 | 69.561
-3 | 0.58 | 0.00745 | -0.189 | 77.929
-2.5 | 0.643 | 0.0074 | -0.189 | 86.944
-2 | 0.706 | 0.0074 | -0.189 | 95.374
-1.5 | 0.772 | 0.00735 | -0.19 | 105.135
-1 | 0.834 | 0.00737 | -0.19 | 113.19
-0.5 | 0.896 | 0.00741 | -0.191 | 120.972
0 | 0.96 | 0.00751 | -0.191 | 127.909
0.5 | 1.015 | 0.00757 | -0.191 | 133.977
1 | 1.075 | 0.00687 | -0.192 | 156.606
1.5 | 1.136 | 0.00654 | -0.192 | 173.722
2 | 1.196 | 0.00675 | -0.192 | 177.077
2.5 | 1.256 | 0.00701 | -0.193 | 179.182
3 | 1.316 | 0.0073 | -0.193 | 180.248
3.5 | 1.376 | 0.00684 | -0.193 | 201.25
4 | 1.433 | 0.00709 | -0.193 | 202.221
4.5 | 1.491 | 0.00738 | -0.193 | 202.065
5 | 1.547 | 0.00771 | -0.193 | 200.666
5.5 | 1.602 | 0.00799 | -0.194 | 200.426
6 | 1.656 | 0.00832 | -0.194 | 198.946
6.5 | 1.708 | 0.00813 | -0.194 | 209.992
7 | 1.758 | 0.01111 | -0.194 | 158.207
7.5 | 1.806 | 0.01157 | -0.194 | 156.175
8 | 1.853 | 0.01211 | -0.194 | 152.99
8.5 | 1.894 | 0.01337 | -0.194 | 141.629
9 | 1.906 | 0.01968 | -0.191 | 96.858
9.5 | 1.931 | 0.02294 | -0.189 | 84.172
10 | 1.961 | 0.02417 | -0.189 | 81.169
10.5 | 1.989 | 0.02542 | -0.188 | 78.218
11 | 2.014 | 0.02672 | -0.188 | 75.348
11.5 | 2.035 | 0.02819 | -0.187 | 72.2
12 | 2.054 | 0.0297 | -0.187 | 69.169
12.5 | 2.069 | 0.03141 | -0.187 | 65.89
13 | 2.079 | 0.03328 | -0.186 | 62.474
13.5 | 2.087 | 0.03507 | -0.185 | 59.499
14 | 2.095 | 0.03677 | -0.185 | 56.979
14.5 | 2.1 | 0.03853 | -0.185 | 54.491
15 | 2.101 | 0.0405 | -0.185 | 51.876
15.5 | 2.099 | 0.04249 | -0.185 | 49.398
16 | 2.093 | 0.04452 | -0.184 | 47.014
16.5 | 2.071 | 0.04812 | -0.183 | 43.04
17 | 2.058 | 0.05133 | -0.182 | 40.089
17.5 | 2.042 | 0.05394 | -0.182 | 37.849
18 | 2.023 | 0.05612 | -0.181 | 36.052
18.5 | 1.991 | 0.06601 | -0.18 | 30.166
19 | 1.965 | 0.07011 | -0.179 | 28.022
19.5 | 1.938 | 0.07385 | -0.178 | 26.236
20 | 1.903 | 0.08069 | -0.177 | 23.586

## 27. Re 2M Mach 0.25 (1)
BIGFOIL.COM POLAR EXPORT
la203a
DOUGLAS LA203A |  |  |  | Cl Max: | 2.042 | at alpha= | 13 | deg
JavaFoil+Calcfoil stall+Eppler ext transition |  |  |  | L/D Max: | 212.085 | at alpha= | 5.5 | deg
Re: | 2000000 |  |  | Cd Min: | 0.00678 | at alpha= | 3 | deg
Mach: | 0.25 |  |  | Cl=0 at alpha= | -7.7449 | deg
|  |  |  | @ Cl=0.1, Cd= | 0.0094065
|  |  |  | @ Cl=0.4, Cd= | 0.0077822
|  |  |  | @ Cl=0.6, Cd= | 0.0075769
alpha (deg) | Cl | Cd | Cm | Cl/Cd
-20 | -0.405 | 0.18218 | -0.088 | -2.224
-19.5 | -0.428 | 0.1701 | -0.087 | -2.516
-19 | -0.448 | 0.16853 | -0.087 | -2.657
-18.5 | -0.465 | 0.15518 | -0.087 | -2.993
-18 | -0.478 | 0.15076 | -0.087 | -3.171
-17.5 | -0.488 | 0.13974 | -0.088 | -3.491
-17 | -0.492 | 0.13319 | -0.089 | -3.691
-16.5 | -0.492 | 0.12404 | -0.09 | -3.968
-16 | -0.489 | 0.11738 | -0.091 | -4.169
-15.5 | -0.483 | 0.11127 | -0.091 | -4.341
-15 | -0.473 | 0.10561 | -0.092 | -4.481
-14.5 | -0.46 | 0.10133 | -0.093 | -4.542
-14 | -0.444 | 0.09513 | -0.093 | -4.663
-13.5 | -0.424 | 0.08977 | -0.095 | -4.721
-13 | -0.401 | 0.08402 | -0.096 | -4.77
-12.5 | -0.375 | 0.07907 | -0.097 | -4.738
-12 | -0.345 | 0.07507 | -0.098 | -4.6
-11.5 | -0.313 | 0.0711 | -0.099 | -4.405
-11 | -0.279 | 0.06685 | -0.1 | -4.166
-10.5 | -0.241 | 0.06289 | -0.103 | -3.839
-10 | -0.202 | 0.05897 | -0.104 | -3.425
-9.5 | -0.16 | 0.05509 | -0.107 | -2.912
-9 | -0.117 | 0.05125 | -0.111 | -2.284
-8.5 | -0.072 | 0.04828 | -0.112 | -1.485
-8 | -0.025 | 0.04496 | -0.115 | -0.552
-7.5 | 0.024 | 0.03874 | -0.129 | 0.615
-7 | 0.086 | 0.00963 | -0.185 | 8.967
-6.5 | 0.148 | 0.00864 | -0.188 | 17.095
-6 | 0.21 | 0.00834 | -0.189 | 25.157
-5.5 | 0.273 | 0.00814 | -0.19 | 33.515
-5 | 0.337 | 0.00792 | -0.191 | 42.509
-4.5 | 0.401 | 0.00778 | -0.192 | 51.522
-4 | 0.466 | 0.00767 | -0.192 | 60.685
-3.5 | 0.531 | 0.00755 | -0.193 | 70.265
-3 | 0.595 | 0.00758 | -0.194 | 78.496
-2.5 | 0.66 | 0.00754 | -0.194 | 87.62
-2 | 0.725 | 0.00746 | -0.195 | 97.226
-1.5 | 0.793 | 0.00749 | -0.195 | 105.986
-1 | 0.857 | 0.00753 | -0.195 | 113.754
-0.5 | 0.92 | 0.00752 | -0.196 | 122.421
0 | 0.987 | 0.00767 | -0.196 | 128.741
0.5 | 1.042 | 0.00773 | -0.197 | 134.875
1 | 1.104 | 0.00775 | -0.197 | 142.484
1.5 | 1.166 | 0.0079 | -0.197 | 147.61
2 | 1.228 | 0.00698 | -0.198 | 175.969
2.5 | 1.29 | 0.00726 | -0.198 | 177.605
3 | 1.349 | 0.00678 | -0.198 | 198.918
3.5 | 1.41 | 0.00707 | -0.198 | 199.486
4 | 1.471 | 0.00734 | -0.198 | 200.291
4.5 | 1.53 | 0.00769 | -0.199 | 199.13
5 | 1.587 | 0.00805 | -0.199 | 197.076
5.5 | 1.643 | 0.00775 | -0.199 | 212.085
6 | 1.697 | 0.00808 | -0.199 | 209.92
6.5 | 1.749 | 0.01121 | -0.199 | 156.023
7 | 1.798 | 0.01173 | -0.199 | 153.326
7.5 | 1.845 | 0.01228 | -0.199 | 150.301
8 | 1.888 | 0.01316 | -0.199 | 143.468
8.5 | 1.915 | 0.01633 | -0.197 | 117.239
9 | 1.924 | 0.02336 | -0.194 | 82.369
9.5 | 1.952 | 0.02505 | -0.193 | 77.924
10 | 1.978 | 0.02646 | -0.193 | 74.735
10.5 | 2 | 0.02806 | -0.192 | 71.284
11 | 2.018 | 0.02966 | -0.192 | 68.027
11.5 | 2.031 | 0.03147 | -0.191 | 64.517
12 | 2.036 | 0.0334 | -0.191 | 60.958
12.5 | 2.041 | 0.03546 | -0.19 | 57.554
13 | 2.042 | 0.03702 | -0.19 | 55.155
13.5 | 2.038 | 0.03925 | -0.19 | 51.932
14 | 2.028 | 0.04134 | -0.19 | 49.061
14.5 | 2.013 | 0.0435 | -0.189 | 46.28
15 | 1.98 | 0.04743 | -0.188 | 41.734
15.5 | 1.953 | 0.05013 | -0.187 | 38.95
16 | 1.919 | 0.05373 | -0.187 | 35.718
16.5 | 1.88 | 0.05678 | -0.186 | 33.106
17 | 1.826 | 0.06689 | -0.184 | 27.301
17.5 | 1.774 | 0.07213 | -0.183 | 24.595
18 | 1.715 | 0.07834 | -0.182 | 21.891

## 28. Re 2M Mach 0.50 (1)
BIGFOIL.COM POLAR EXPORT
la203a
DOUGLAS LA203A |  |  |  | Cl Max: | 1.93 | at alpha= | 7.5 | deg
JavaFoil+Calcfoil stall+Eppler ext transition |  |  |  | L/D Max: | 194.037 | at alpha= | 3.5 | deg
Re: | 2000000 |  |  | Cd Min: | 0.00751 | at alpha= | 2 | deg
Mach: | 0.5 |  |  | Cl=0 at alpha= | -7.7683 | deg
|  |  |  | @ Cl=0.1, Cd= | 0.044286
|  |  |  | @ Cl=0.4, Cd= | 0.008877
|  |  |  | @ Cl=0.6, Cd= | 0.0082724
alpha (deg) | Cl | Cd | Cm | Cl/Cd
-20 | -0.691 | 0.17544 | -0.11 | -3.938
-19.5 | -0.663 | 0.1699 | -0.109 | -3.901
-19 | -0.635 | 0.16393 | -0.109 | -3.873
-18.5 | -0.607 | 0.15987 | -0.109 | -3.797
-18 | -0.579 | 0.15171 | -0.11 | -3.818
-17.5 | -0.551 | 0.14763 | -0.11 | -3.734
-17 | -0.523 | 0.14356 | -0.11 | -3.645
-16.5 | -0.494 | 0.14124 | -0.107 | -3.5
-16 | -0.466 | 0.13511 | -0.105 | -3.448
-15.5 | -0.438 | 0.13066 | -0.105 | -3.351
-15 | -0.41 | 0.12614 | -0.106 | -3.248
-14.5 | -0.382 | 0.11795 | -0.106 | -3.236
-14 | -0.354 | 0.11431 | -0.107 | -3.093
-13.5 | -0.325 | 0.11063 | -0.107 | -2.942
-13 | -0.297 | 0.11352 | -0.107 | -2.618
-12.5 | -0.269 | 0.10464 | -0.102 | -2.566
-12 | -0.24 | 0.09639 | -0.103 | -2.494
-11.5 | -0.212 | 0.09797 | -0.103 | -2.166
-11 | -0.184 | 0.09545 | -0.103 | -1.927
-10.5 | -0.156 | 0.08244 | -0.105 | -1.89
-10 | -0.128 | 0.08023 | -0.105 | -1.59
-9.5 | -0.099 | 0.08034 | -0.104 | -1.236
-9 | -0.071 | 0.0682 | -0.101 | -1.041
-8.5 | -0.043 | 0.05738 | -0.105 | -0.747
-8 | -0.019 | 0.05365 | -0.105 | -0.349
-7.5 | 0.022 | 0.04963 | -0.107 | 0.439
-7 | 0.072 | 0.04588 | -0.111 | 1.575
-6.5 | 0.127 | 0.04275 | -0.116 | 2.968
-6 | 0.184 | 0.0398 | -0.12 | 4.622
-5.5 | 0.244 | 0.03621 | -0.13 | 6.728
-5 | 0.361 | 0.00913 | -0.209 | 39.522
-4.5 | 0.435 | 0.00865 | -0.211 | 50.275
-4 | 0.509 | 0.00842 | -0.213 | 60.408
-3.5 | 0.583 | 0.0083 | -0.214 | 70.221
-3 | 0.657 | 0.00818 | -0.215 | 80.344
-2.5 | 0.731 | 0.00815 | -0.216 | 89.68
-2 | 0.805 | 0.00812 | -0.217 | 99.113
-1.5 | 0.884 | 0.00813 | -0.217 | 108.668
-1 | 0.955 | 0.0082 | -0.218 | 116.497
-0.5 | 1.027 | 0.00822 | -0.218 | 124.962
0 | 1.103 | 0.00833 | -0.219 | 132.537
0.5 | 1.162 | 0.00777 | -0.219 | 149.46
1 | 1.229 | 0.00787 | -0.22 | 156.105
1.5 | 1.297 | 0.00807 | -0.22 | 160.681
2 | 1.365 | 0.00751 | -0.22 | 181.793
2.5 | 1.432 | 0.00794 | -0.221 | 180.378
3 | 1.5 | 0.00832 | -0.221 | 180.279
3.5 | 1.566 | 0.00807 | -0.221 | 194.037
4 | 1.632 | 0.0111 | -0.221 | 146.978
4.5 | 1.695 | 0.01185 | -0.221 | 143.069
5 | 1.752 | 0.01262 | -0.221 | 138.783
5.5 | 1.804 | 0.01335 | -0.221 | 135.162
6 | 1.852 | 0.01415 | -0.22 | 130.934
6.5 | 1.892 | 0.01504 | -0.22 | 125.83
7 | 1.924 | 0.01626 | -0.219 | 118.32
7.5 | 1.93 | 0.02202 | -0.215 | 87.647
8 | 1.925 | 0.03183 | -0.212 | 60.487
8.5 | 1.93 | 0.0343 | -0.211 | 56.284
9 | 1.91 | 0.03699 | -0.211 | 51.629
9.5 | 1.842 | 0.03978 | -0.211 | 46.305
10 | 1.659 | 0.04502 | -0.211 | 36.841
10.5 | 1.004 | 0.0807 | -0.103 | 12.436
11 | 1.039 | 0.09224 | -0.126 | 11.264
11.5 | 1.056 | 0.09555 | -0.103 | 11.052
12 | 1.089 | 0.10561 | -0.121 | 10.309
12.5 | 1.113 | 0.15545 | -0.116 | 7.158

## 29. Re 3M Mach 0.00 (1)
BIGFOIL.COM POLAR EXPORT
la203a
DOUGLAS LA203A |  |  |  | Cl Max: | 2.117 | at alpha= | 15.5 | deg
JavaFoil+Calcfoil stall+Eppler ext transition |  |  |  | L/D Max: | 220.211 | at alpha= | 7 | deg
Re: | 3000000 |  |  | Cd Min: | 0.0063 | at alpha= | 1.5 | deg
Mach: | 0 |  |  | Cl=0 at alpha= | -7.7456 | deg
|  |  |  | @ Cl=0.1, Cd= | 0.0079507
|  |  |  | @ Cl=0.4, Cd= | 0.0071426
|  |  |  | @ Cl=0.6, Cd= | 0.0069835
alpha (deg) | Cl | Cd | Cm | Cl/Cd
-20 | -0.68 | 0.15473 | -0.091 | -4.398
-19.5 | -0.676 | 0.14734 | -0.092 | -4.586
-19 | -0.669 | 0.14068 | -0.092 | -4.756
-18.5 | -0.661 | 0.13567 | -0.092 | -4.872
-18 | -0.651 | 0.12914 | -0.093 | -5.041
-17.5 | -0.639 | 0.12389 | -0.094 | -5.156
-17 | -0.623 | 0.11803 | -0.095 | -5.281
-16.5 | -0.605 | 0.11256 | -0.094 | -5.378
-16 | -0.586 | 0.10717 | -0.096 | -5.469
-15.5 | -0.565 | 0.10126 | -0.098 | -5.581
-15 | -0.542 | 0.09679 | -0.098 | -5.596
-14.5 | -0.516 | 0.09145 | -0.098 | -5.643
-14 | -0.489 | 0.08691 | -0.1 | -5.624
-13.5 | -0.46 | 0.08239 | -0.101 | -5.578
-13 | -0.428 | 0.07742 | -0.102 | -5.534
-12.5 | -0.396 | 0.07304 | -0.104 | -5.415
-12 | -0.361 | 0.06854 | -0.106 | -5.266
-11.5 | -0.325 | 0.06402 | -0.109 | -5.07
-11 | -0.286 | 0.0602 | -0.11 | -4.755
-10.5 | -0.246 | 0.05689 | -0.111 | -4.327
-10 | -0.207 | 0.04879 | -0.123 | -4.244
-9.5 | -0.187 | 0.01238 | -0.172 | -15.097
-9 | -0.137 | 0.01026 | -0.176 | -13.402
-8.5 | -0.084 | 0.00933 | -0.178 | -9.047
-8 | -0.029 | 0.00872 | -0.18 | -3.354
-7.5 | 0.028 | 0.0083 | -0.181 | 3.334
-7 | 0.086 | 0.00803 | -0.182 | 10.713
-6.5 | 0.146 | 0.00769 | -0.183 | 18.932
-6 | 0.206 | 0.00751 | -0.184 | 27.433
-5.5 | 0.267 | 0.00735 | -0.185 | 36.339
-5 | 0.329 | 0.00722 | -0.186 | 45.56
-4.5 | 0.391 | 0.00716 | -0.186 | 54.565
-4 | 0.453 | 0.00704 | -0.187 | 64.417
-3.5 | 0.516 | 0.00701 | -0.187 | 73.549
-3 | 0.578 | 0.00698 | -0.188 | 82.835
-2.5 | 0.641 | 0.00699 | -0.188 | 91.661
-2 | 0.703 | 0.007 | -0.189 | 100.409
-1.5 | 0.769 | 0.00694 | -0.189 | 110.771
-1 | 0.83 | 0.00704 | -0.189 | 117.875
-0.5 | 0.892 | 0.0069 | -0.19 | 129.249
0 | 0.956 | 0.0064 | -0.19 | 149.231
0.5 | 1.01 | 0.0065 | -0.19 | 155.302
1 | 1.07 | 0.00721 | -0.191 | 148.409
1.5 | 1.13 | 0.0063 | -0.191 | 179.396
2 | 1.19 | 0.00651 | -0.191 | 182.922
2.5 | 1.25 | 0.00677 | -0.192 | 184.665
3 | 1.31 | 0.00701 | -0.192 | 186.901
3.5 | 1.369 | 0.00728 | -0.192 | 188.021
4 | 1.426 | 0.00684 | -0.192 | 208.397
4.5 | 1.484 | 0.00711 | -0.192 | 208.706
5 | 1.54 | 0.00738 | -0.193 | 208.727
5.5 | 1.595 | 0.00767 | -0.193 | 207.848
6 | 1.649 | 0.00793 | -0.193 | 207.929
6.5 | 1.701 | 0.00825 | -0.193 | 206.104
7 | 1.752 | 0.00795 | -0.193 | 220.211
7.5 | 1.8 | 0.01116 | -0.193 | 161.292
8 | 1.844 | 0.01302 | -0.193 | 141.652
8.5 | 1.877 | 0.01623 | -0.192 | 115.667
9 | 1.905 | 0.01906 | -0.19 | 99.95
9.5 | 1.936 | 0.02082 | -0.19 | 92.976
10 | 1.967 | 0.02184 | -0.189 | 90.041
10.5 | 1.995 | 0.02291 | -0.189 | 87.086
11 | 2.021 | 0.02417 | -0.188 | 83.614
11.5 | 2.044 | 0.02551 | -0.188 | 80.117
12 | 2.064 | 0.02684 | -0.187 | 76.889
12.5 | 2.08 | 0.02826 | -0.187 | 73.605
13 | 2.094 | 0.02968 | -0.186 | 70.532
13.5 | 2.104 | 0.03136 | -0.186 | 67.112
14 | 2.11 | 0.03326 | -0.185 | 63.454
14.5 | 2.112 | 0.03536 | -0.184 | 59.728
15 | 2.116 | 0.03704 | -0.184 | 57.125
15.5 | 2.117 | 0.03864 | -0.184 | 54.779
16 | 2.115 | 0.04077 | -0.184 | 51.872
16.5 | 2.109 | 0.0418 | -0.184 | 50.469
17 | 2.101 | 0.044 | -0.184 | 47.757
17.5 | 2.077 | 0.04844 | -0.182 | 42.87
18 | 2.062 | 0.05102 | -0.181 | 40.412
18.5 | 2.035 | 0.05994 | -0.18 | 33.953
19 | 2.016 | 0.0624 | -0.179 | 32.308
19.5 | 1.991 | 0.06708 | -0.179 | 29.681
20 | 1.965 | 0.07137 | -0.178 | 27.528

## 30. Re 3M Mach 0.10 (1)
BIGFOIL.COM POLAR EXPORT
la203a
DOUGLAS LA203A |  |  |  | Cl Max: | 2.104 | at alpha= | 15 | deg
JavaFoil+Calcfoil stall+Eppler ext transition |  |  |  | L/D Max: | 220.365 | at alpha= | 6.5 | deg
Re: | 3000000 |  |  | Cd Min: | 0.00631 | at alpha= | 1.5 | deg
Mach: | 0.1 |  |  | Cl=0 at alpha= | -7.7456 | deg
|  |  |  | @ Cl=0.1, Cd= | 0.0080267
|  |  |  | @ Cl=0.4, Cd= | 0.0071244
|  |  |  | @ Cl=0.6, Cd= | 0.0069649
alpha (deg) | Cl | Cd | Cm | Cl/Cd
-20 | -0.653 | 0.15699 | -0.09 | -4.159
-19.5 | -0.651 | 0.15073 | -0.091 | -4.318
-19 | -0.647 | 0.14313 | -0.092 | -4.521
-18.5 | -0.641 | 0.13628 | -0.093 | -4.706
-18 | -0.633 | 0.13012 | -0.093 | -4.868
-17.5 | -0.623 | 0.12462 | -0.093 | -5.003
-17 | -0.61 | 0.11855 | -0.094 | -5.144
-16.5 | -0.594 | 0.11276 | -0.094 | -5.266
-16 | -0.576 | 0.10775 | -0.095 | -5.345
-15.5 | -0.556 | 0.10256 | -0.096 | -5.424
-15 | -0.535 | 0.09703 | -0.098 | -5.509
-14.5 | -0.51 | 0.0924 | -0.099 | -5.524
-14 | -0.484 | 0.08754 | -0.099 | -5.531
-13.5 | -0.456 | 0.08284 | -0.1 | -5.504
-13 | -0.426 | 0.07836 | -0.101 | -5.431
-12.5 | -0.394 | 0.07372 | -0.103 | -5.338
-12 | -0.359 | 0.06934 | -0.105 | -5.182
-11.5 | -0.324 | 0.06465 | -0.108 | -5.006
-11 | -0.286 | 0.06073 | -0.11 | -4.704
-10.5 | -0.246 | 0.05737 | -0.111 | -4.287
-10 | -0.206 | 0.05089 | -0.12 | -4.05
-9.5 | -0.185 | 0.01377 | -0.171 | -13.471
-9 | -0.137 | 0.01075 | -0.176 | -12.757
-8.5 | -0.084 | 0.00953 | -0.179 | -8.858
-8 | -0.029 | 0.00889 | -0.18 | -3.292
-7.5 | 0.028 | 0.00851 | -0.182 | 3.254
-7 | 0.086 | 0.00812 | -0.183 | 10.614
-6.5 | 0.146 | 0.00772 | -0.184 | 18.925
-6 | 0.207 | 0.00755 | -0.185 | 27.376
-5.5 | 0.268 | 0.00741 | -0.186 | 36.213
-5 | 0.33 | 0.0072 | -0.187 | 45.871
-4.5 | 0.393 | 0.00713 | -0.187 | 55.024
-4 | 0.455 | 0.00708 | -0.188 | 64.333
-3.5 | 0.518 | 0.00698 | -0.188 | 74.175
-3 | 0.581 | 0.00698 | -0.189 | 83.215
-2.5 | 0.644 | 0.00693 | -0.189 | 92.902
-2 | 0.707 | 0.00696 | -0.19 | 101.497
-1.5 | 0.773 | 0.00698 | -0.19 | 110.671
-1 | 0.835 | 0.00703 | -0.19 | 118.744
-0.5 | 0.896 | 0.00688 | -0.191 | 130.225
0 | 0.96 | 0.00704 | -0.191 | 136.34
0.5 | 1.015 | 0.0065 | -0.191 | 156.153
1 | 1.075 | 0.00659 | -0.192 | 163.104
1.5 | 1.136 | 0.00631 | -0.192 | 179.94
2 | 1.196 | 0.00655 | -0.192 | 182.587
2.5 | 1.256 | 0.00681 | -0.193 | 184.482
3 | 1.316 | 0.00706 | -0.193 | 186.514
3.5 | 1.376 | 0.00736 | -0.193 | 186.989
4 | 1.433 | 0.00688 | -0.193 | 208.261
4.5 | 1.492 | 0.00715 | -0.193 | 208.663
5 | 1.547 | 0.00744 | -0.194 | 208.119
5.5 | 1.602 | 0.00773 | -0.194 | 207.172
6 | 1.656 | 0.00799 | -0.194 | 207.35
6.5 | 1.709 | 0.00775 | -0.194 | 220.365
7 | 1.759 | 0.00803 | -0.194 | 219.014
7.5 | 1.807 | 0.01131 | -0.194 | 159.817
8 | 1.85 | 0.0134 | -0.194 | 138.064
8.5 | 1.88 | 0.01696 | -0.192 | 110.894
9 | 1.91 | 0.01939 | -0.191 | 98.526
9.5 | 1.94 | 0.02115 | -0.19 | 91.722
10 | 1.971 | 0.0222 | -0.19 | 88.776
10.5 | 1.998 | 0.02337 | -0.189 | 85.51
11 | 2.023 | 0.02459 | -0.189 | 82.258
11.5 | 2.044 | 0.02596 | -0.188 | 78.747
12 | 2.063 | 0.02734 | -0.188 | 75.452
12.5 | 2.078 | 0.02886 | -0.187 | 71.978
13 | 2.09 | 0.03047 | -0.187 | 68.586
13.5 | 2.098 | 0.03221 | -0.187 | 65.133
14 | 2.1 | 0.03422 | -0.186 | 61.38
14.5 | 2.103 | 0.03615 | -0.185 | 58.166
15 | 2.104 | 0.03795 | -0.185 | 55.455
15.5 | 2.102 | 0.03965 | -0.185 | 53.014
16 | 2.096 | 0.04146 | -0.185 | 50.554
16.5 | 2.088 | 0.04285 | -0.185 | 48.733
17 | 2.075 | 0.04644 | -0.184 | 44.675
17.5 | 2.046 | 0.04996 | -0.182 | 40.963
18 | 2.028 | 0.05227 | -0.182 | 38.81
18.5 | 1.996 | 0.06201 | -0.18 | 32.194
19 | 1.97 | 0.06616 | -0.18 | 29.782
19.5 | 1.945 | 0.06845 | -0.179 | 28.409
20 | 1.911 | 0.07436 | -0.178 | 25.705

## 31. Re 3M Mach 0.25 (1)
BIGFOIL.COM POLAR EXPORT
la203a
DOUGLAS LA203A |  |  |  | Cl Max: | 2.05 | at alpha= | 12.5 | deg
JavaFoil+Calcfoil stall+Eppler ext transition |  |  |  | L/D Max: | 219.67 | at alpha= | 6 | deg
Re: | 3000000 |  |  | Cd Min: | 0.00676 | at alpha= | 2 | deg
Mach: | 0.25 |  |  | Cl=0 at alpha= | -7.7456 | deg
|  |  |  | @ Cl=0.1, Cd= | 0.008407
|  |  |  | @ Cl=0.4, Cd= | 0.0072934
|  |  |  | @ Cl=0.6, Cd= | 0.0071445
alpha (deg) | Cl | Cd | Cm | Cl/Cd
-20 | -0.405 | 0.17188 | -0.089 | -2.359
-19.5 | -0.428 | 0.16424 | -0.089 | -2.608
-19 | -0.448 | 0.15977 | -0.089 | -2.805
-18.5 | -0.465 | 0.14995 | -0.089 | -3.1
-18 | -0.478 | 0.14305 | -0.09 | -3.344
-17.5 | -0.488 | 0.13599 | -0.09 | -3.591
-17 | -0.492 | 0.1293 | -0.091 | -3.806
-16.5 | -0.493 | 0.1203 | -0.093 | -4.096
-16 | -0.49 | 0.11504 | -0.094 | -4.26
-15.5 | -0.484 | 0.10771 | -0.095 | -4.492
-15 | -0.474 | 0.10189 | -0.095 | -4.652
-14.5 | -0.461 | 0.09782 | -0.097 | -4.713
-14 | -0.444 | 0.0927 | -0.097 | -4.794
-13.5 | -0.425 | 0.08613 | -0.098 | -4.929
-13 | -0.401 | 0.08154 | -0.099 | -4.922
-12.5 | -0.375 | 0.07716 | -0.1 | -4.863
-12 | -0.346 | 0.07289 | -0.102 | -4.747
-11.5 | -0.314 | 0.06892 | -0.103 | -4.556
-11 | -0.279 | 0.06488 | -0.105 | -4.306
-10.5 | -0.242 | 0.06048 | -0.108 | -4.006
-10 | -0.203 | 0.05604 | -0.112 | -3.622
-9.5 | -0.161 | 0.0518 | -0.115 | -3.117
-9 | -0.119 | 0.04539 | -0.126 | -2.618
-8.5 | -0.081 | 0.0156 | -0.173 | -5.216
-8 | -0.029 | 0.00995 | -0.183 | -2.943
-7.5 | 0.028 | 0.00921 | -0.185 | 3.027
-7 | 0.087 | 0.00852 | -0.187 | 10.241
-6.5 | 0.148 | 0.00799 | -0.189 | 18.579
-6 | 0.211 | 0.00776 | -0.19 | 27.151
-5.5 | 0.274 | 0.0076 | -0.191 | 36.024
-5 | 0.338 | 0.0074 | -0.191 | 45.636
-4.5 | 0.402 | 0.00729 | -0.192 | 55.147
-4 | 0.466 | 0.00725 | -0.193 | 64.319
-3.5 | 0.531 | 0.00714 | -0.193 | 74.411
-3 | 0.596 | 0.00715 | -0.194 | 83.383
-2.5 | 0.661 | 0.00706 | -0.194 | 93.632
-2 | 0.725 | 0.00708 | -0.195 | 102.421
-1.5 | 0.794 | 0.00713 | -0.195 | 111.364
-1 | 0.857 | 0.00718 | -0.195 | 119.373
-0.5 | 0.921 | 0.00724 | -0.196 | 127.067
0 | 0.987 | 0.00725 | -0.196 | 136.081
0.5 | 1.042 | 0.00738 | -0.197 | 141.266
1 | 1.104 | 0.00677 | -0.197 | 163.228
1.5 | 1.166 | 0.00761 | -0.197 | 153.193
2 | 1.228 | 0.00676 | -0.198 | 181.756
2.5 | 1.29 | 0.00702 | -0.198 | 183.644
3 | 1.351 | 0.00731 | -0.198 | 184.769
3.5 | 1.41 | 0.00684 | -0.198 | 206.24
4 | 1.471 | 0.00712 | -0.198 | 206.714
4.5 | 1.531 | 0.00744 | -0.199 | 205.642
5 | 1.587 | 0.00776 | -0.199 | 204.659
5.5 | 1.643 | 0.00808 | -0.199 | 203.334
6 | 1.698 | 0.00773 | -0.199 | 219.67
6.5 | 1.75 | 0.01066 | -0.199 | 164.183
7 | 1.799 | 0.01125 | -0.199 | 159.955
7.5 | 1.845 | 0.01236 | -0.199 | 149.322
8 | 1.879 | 0.01568 | -0.198 | 119.801
8.5 | 1.903 | 0.0195 | -0.196 | 97.59
9 | 1.933 | 0.02151 | -0.195 | 89.875
9.5 | 1.961 | 0.0231 | -0.194 | 84.911
10 | 1.987 | 0.02438 | -0.194 | 81.509
10.5 | 2.008 | 0.02582 | -0.193 | 77.77
11 | 2.026 | 0.02729 | -0.193 | 74.233
11.5 | 2.039 | 0.02897 | -0.192 | 70.36
12 | 2.047 | 0.03058 | -0.192 | 66.937
12.5 | 2.05 | 0.03248 | -0.191 | 63.116
13 | 2.045 | 0.03466 | -0.19 | 59.007
13.5 | 2.041 | 0.03648 | -0.19 | 55.945
14 | 2.032 | 0.0388 | -0.19 | 52.354
14.5 | 2.016 | 0.04073 | -0.19 | 49.5
15 | 1.995 | 0.0426 | -0.19 | 46.837
15.5 | 1.969 | 0.04514 | -0.189 | 43.616
16 | 1.923 | 0.04952 | -0.187 | 38.836
16.5 | 1.885 | 0.05275 | -0.187 | 35.735
17 | 1.831 | 0.06245 | -0.185 | 29.325
17.5 | 1.781 | 0.06614 | -0.184 | 26.933

## 32. Re 3M Mach 0.50 (1)
BIGFOIL.COM POLAR EXPORT
la203a
DOUGLAS LA203A |  |  |  | Cl Max: | 1.937 | at alpha= | 8.5 | deg
JavaFoil+Calcfoil stall+Eppler ext transition |  |  |  | L/D Max: | 201.079 | at alpha= | 3.5 | deg
Re: | 3000000 |  |  | Cd Min: | 0.00696 | at alpha= | 2 | deg
Mach: | 0.5 |  |  | Cl=0 at alpha= | -7.7683 | deg
|  |  |  | @ Cl=0.1, Cd= | 0.042858
|  |  |  | @ Cl=0.4, Cd= | 0.00822
|  |  |  | @ Cl=0.6, Cd= | 0.0077523
alpha (deg) | Cl | Cd | Cm | Cl/Cd
-20 | -0.691 | 0.1685 | -0.111 | -4.103
-19.5 | -0.663 | 0.1627 | -0.11 | -4.076
-19 | -0.635 | 0.15637 | -0.11 | -4.061
-18.5 | -0.607 | 0.15072 | -0.11 | -4.029
-18 | -0.579 | 0.14498 | -0.11 | -3.996
-17.5 | -0.551 | 0.13929 | -0.111 | -3.959
-17 | -0.523 | 0.13542 | -0.111 | -3.865
-16.5 | -0.495 | 0.1362 | -0.11 | -3.634
-16 | -0.466 | 0.12932 | -0.106 | -3.604
-15.5 | -0.438 | 0.12338 | -0.107 | -3.55
-15 | -0.41 | 0.11886 | -0.107 | -3.449
-14.5 | -0.382 | 0.11164 | -0.108 | -3.421
-14 | -0.354 | 0.10894 | -0.108 | -3.248
-13.5 | -0.326 | 0.10543 | -0.108 | -3.088
-13 | -0.297 | 0.10721 | -0.108 | -2.774
-12.5 | -0.269 | 0.09831 | -0.104 | -2.733
-12 | -0.24 | 0.09202 | -0.104 | -2.613
-11.5 | -0.212 | 0.09324 | -0.105 | -2.277
-11 | -0.184 | 0.08921 | -0.105 | -2.063
-10.5 | -0.156 | 0.06558 | -0.108 | -2.379
-10 | -0.128 | 0.06161 | -0.109 | -2.074
-9.5 | -0.099 | 0.07716 | -0.105 | -1.287
-9 | -0.071 | 0.06595 | -0.103 | -1.077
-8.5 | -0.043 | 0.0557 | -0.107 | -0.77
-8 | -0.019 | 0.05206 | -0.107 | -0.359
-7.5 | 0.022 | 0.04803 | -0.111 | 0.454
-7 | 0.072 | 0.04464 | -0.115 | 1.622
-6.5 | 0.127 | 0.04114 | -0.122 | 3.094
-6 | 0.185 | 0.03735 | -0.131 | 4.96
-5.5 | 0.289 | 0.00899 | -0.208 | 32.162
-5 | 0.363 | 0.00836 | -0.211 | 43.423
-4.5 | 0.437 | 0.00808 | -0.212 | 54.02
-4 | 0.511 | 0.00788 | -0.213 | 64.773
-3.5 | 0.584 | 0.00778 | -0.214 | 75.092
-3 | 0.659 | 0.00765 | -0.215 | 86.047
-2.5 | 0.732 | 0.00767 | -0.216 | 95.503
-2 | 0.806 | 0.00765 | -0.217 | 105.364
-1.5 | 0.885 | 0.00765 | -0.217 | 115.634
-1 | 0.956 | 0.00776 | -0.218 | 123.223
-0.5 | 1.027 | 0.00786 | -0.219 | 130.659
0 | 1.103 | 0.00795 | -0.219 | 138.745
0.5 | 1.162 | 0.00815 | -0.219 | 142.513
1 | 1.229 | 0.00754 | -0.22 | 162.874
1.5 | 1.297 | 0.00774 | -0.22 | 167.62
2 | 1.365 | 0.00696 | -0.221 | 196.221
2.5 | 1.433 | 0.00762 | -0.221 | 188.129
3 | 1.5 | 0.00801 | -0.221 | 187.234
3.5 | 1.567 | 0.00779 | -0.221 | 201.079
4 | 1.632 | 0.01069 | -0.221 | 152.765
4.5 | 1.697 | 0.01129 | -0.222 | 150.215
5 | 1.754 | 0.01205 | -0.221 | 145.534
5.5 | 1.809 | 0.01269 | -0.221 | 142.489
6 | 1.858 | 0.01329 | -0.221 | 139.746
6.5 | 1.898 | 0.01451 | -0.22 | 130.817
7 | 1.915 | 0.01846 | -0.218 | 103.761
7.5 | 1.921 | 0.02625 | -0.214 | 73.18
8 | 1.935 | 0.02933 | -0.213 | 65.992
8.5 | 1.937 | 0.03178 | -0.212 | 60.946
9 | 1.912 | 0.03427 | -0.212 | 55.79
9.5 | 1.845 | 0.03728 | -0.212 | 49.471
10 | 1.661 | 0.04191 | -0.211 | 39.627
10.5 | 1.171 | 0.04743 | -0.209 | 24.695
11 | 1.197 | 0.05313 | -0.208 | 22.528
11.5 | 1.056 | 0.09009 | -0.105 | 11.726
12 | 1.241 | 0.06266 | -0.204 | 19.807
12.5 | 1.113 | 0.14756 | -0.117 | 7.544
13 | 1.15 | 0.11233 | -0.135 | 10.234
13.5 | 1.165 | 0.11386 | -0.119 | 10.236

## 33. Re 4M Mach 0.00 (1)
BIGFOIL.COM POLAR EXPORT
la203a
DOUGLAS LA203A |  |  |  | Cl Max: | 2.121 | at alpha= | 14.5 | deg
JavaFoil+Calcfoil stall+Eppler ext transition |  |  |  | L/D Max: | 216.128 | at alpha= | 7 | deg
Re: | 4000000 |  |  | Cd Min: | 0.00615 | at alpha= | -0.5 | deg
Mach: | 0 |  |  | Cl=0 at alpha= | -7.7456 | deg
|  |  |  | @ Cl=0.1, Cd= | 0.007573
|  |  |  | @ Cl=0.4, Cd= | 0.0068384
|  |  |  | @ Cl=0.6, Cd= | 0.0067
alpha (deg) | Cl | Cd | Cm | Cl/Cd
-20 | -0.681 | 0.14987 | -0.093 | -4.546
-19.5 | -0.677 | 0.14476 | -0.095 | -4.676
-19 | -0.67 | 0.13852 | -0.094 | -4.839
-18.5 | -0.662 | 0.13203 | -0.095 | -5.015
-18 | -0.652 | 0.12537 | -0.096 | -5.202
-17.5 | -0.64 | 0.12002 | -0.097 | -5.333
-17 | -0.624 | 0.11465 | -0.098 | -5.447
-16.5 | -0.607 | 0.10999 | -0.097 | -5.514
-16 | -0.587 | 0.10448 | -0.098 | -5.62
-15.5 | -0.566 | 0.0989 | -0.101 | -5.726
-15 | -0.542 | 0.09449 | -0.1 | -5.741
-14.5 | -0.517 | 0.08938 | -0.102 | -5.787
-14 | -0.49 | 0.08445 | -0.103 | -5.803
-13.5 | -0.461 | 0.0798 | -0.105 | -5.778
-13 | -0.43 | 0.07455 | -0.107 | -5.77
-12.5 | -0.397 | 0.07022 | -0.108 | -5.654
-12 | -0.362 | 0.06621 | -0.11 | -5.47
-11.5 | -0.327 | 0.06002 | -0.116 | -5.451
-11 | -0.29 | 0.05408 | -0.122 | -5.364
-10.5 | -0.248 | 0.05325 | -0.119 | -4.661
-10 | -0.235 | 0.0135 | -0.17 | -17.439
-9.5 | -0.19 | 0.01028 | -0.175 | -18.456
-9 | -0.139 | 0.00925 | -0.178 | -14.979
-8.5 | -0.085 | 0.00861 | -0.179 | -9.862
-8 | -0.029 | 0.00817 | -0.181 | -3.594
-7.5 | 0.028 | 0.00784 | -0.182 | 3.543
-7 | 0.086 | 0.00765 | -0.183 | 11.264
-6.5 | 0.146 | 0.00732 | -0.184 | 19.93
-6 | 0.206 | 0.00719 | -0.185 | 28.704
-5.5 | 0.268 | 0.00703 | -0.185 | 38.043
-5 | 0.329 | 0.00691 | -0.186 | 47.633
-4.5 | 0.391 | 0.00685 | -0.186 | 57.135
-4 | 0.453 | 0.00677 | -0.187 | 66.979
-3.5 | 0.516 | 0.00679 | -0.187 | 75.995
-3 | 0.578 | 0.0067 | -0.188 | 86.357
-2.5 | 0.641 | 0.0067 | -0.188 | 95.676
-2 | 0.703 | 0.0067 | -0.189 | 104.948
-1.5 | 0.769 | 0.00674 | -0.189 | 114.056
-1 | 0.831 | 0.00664 | -0.189 | 125.035
-0.5 | 0.892 | 0.00615 | -0.19 | 145.038
0 | 0.956 | 0.00622 | -0.19 | 153.578
0.5 | 1.01 | 0.00636 | -0.19 | 158.773
1 | 1.07 | 0.00648 | -0.191 | 165.051
1.5 | 1.13 | 0.00619 | -0.191 | 182.589
2 | 1.19 | 0.00643 | -0.191 | 185.218
2.5 | 1.25 | 0.00664 | -0.192 | 188.244
3 | 1.31 | 0.00691 | -0.192 | 189.388
3.5 | 1.369 | 0.00718 | -0.192 | 190.598
4 | 1.426 | 0.00675 | -0.192 | 211.454
4.5 | 1.485 | 0.00698 | -0.192 | 212.827
5 | 1.54 | 0.00722 | -0.193 | 213.288
5.5 | 1.595 | 0.00747 | -0.193 | 213.435
6 | 1.649 | 0.0077 | -0.193 | 214.087
6.5 | 1.701 | 0.00809 | -0.193 | 210.419
7 | 1.752 | 0.0081 | -0.193 | 216.128
7.5 | 1.798 | 0.01255 | -0.193 | 143.278
8 | 1.84 | 0.01478 | -0.193 | 124.499
8.5 | 1.876 | 0.01687 | -0.192 | 111.229
9 | 1.91 | 0.01842 | -0.191 | 103.716
9.5 | 1.943 | 0.01966 | -0.19 | 98.834
10 | 1.974 | 0.02062 | -0.19 | 95.691
10.5 | 2.002 | 0.02166 | -0.189 | 92.411
11 | 2.028 | 0.02279 | -0.189 | 88.983
11.5 | 2.05 | 0.02401 | -0.188 | 85.386
12 | 2.07 | 0.02524 | -0.188 | 82.002
12.5 | 2.086 | 0.02657 | -0.187 | 78.521
13 | 2.1 | 0.02797 | -0.187 | 75.076
13.5 | 2.111 | 0.02954 | -0.187 | 71.46
14 | 2.118 | 0.03116 | -0.186 | 67.96
14.5 | 2.121 | 0.0331 | -0.185 | 64.069
15 | 2.119 | 0.03515 | -0.185 | 60.278
15.5 | 2.119 | 0.03678 | -0.184 | 57.612
16 | 2.117 | 0.03875 | -0.184 | 54.627
16.5 | 2.112 | 0.04012 | -0.184 | 52.642
17 | 2.102 | 0.04303 | -0.184 | 48.856
17.5 | 2.091 | 0.04477 | -0.183 | 46.712
18 | 2.078 | 0.0459 | -0.183 | 45.272
18.5 | 2.04 | 0.05683 | -0.18 | 35.885
19 | 2.02 | 0.059 | -0.18 | 34.239
19.5 | 1.996 | 0.06352 | -0.179 | 31.416

## 34. Re 4M Mach 0.10 (1)
BIGFOIL.COM POLAR EXPORT
la203a
DOUGLAS LA203A |  |  |  | Cl Max: | 2.109 | at alpha= | 14 | deg
JavaFoil+Calcfoil stall+Eppler ext transition |  |  |  | L/D Max: | 213.993 | at alpha= | 6 | deg
Re: | 4000000 |  |  | Cd Min: | 0.00612 | at alpha= | -0.5 | deg
Mach: | 0.1 |  |  | Cl=0 at alpha= | -7.7456 | deg
|  |  |  | @ Cl=0.1, Cd= | 0.007603
|  |  |  | @ Cl=0.4, Cd= | 0.0068678
|  |  |  | @ Cl=0.6, Cd= | 0.00673
alpha (deg) | Cl | Cd | Cm | Cl/Cd
-20 | -0.654 | 0.15224 | -0.092 | -4.294
-19.5 | -0.652 | 0.14683 | -0.094 | -4.439
-19 | -0.648 | 0.14009 | -0.093 | -4.623
-18.5 | -0.642 | 0.13268 | -0.095 | -4.841
-18 | -0.634 | 0.12676 | -0.095 | -5.005
-17.5 | -0.625 | 0.12147 | -0.097 | -5.143
-17 | -0.611 | 0.11596 | -0.097 | -5.269
-16.5 | -0.595 | 0.11069 | -0.098 | -5.376
-16 | -0.577 | 0.10568 | -0.098 | -5.461
-15.5 | -0.557 | 0.09992 | -0.099 | -5.576
-15 | -0.535 | 0.09514 | -0.1 | -5.627
-14.5 | -0.511 | 0.09026 | -0.101 | -5.664
-14 | -0.485 | 0.08562 | -0.102 | -5.668
-13.5 | -0.457 | 0.08058 | -0.104 | -5.674
-13 | -0.427 | 0.07541 | -0.106 | -5.665
-12.5 | -0.395 | 0.07107 | -0.108 | -5.558
-12 | -0.361 | 0.06679 | -0.109 | -5.4
-11.5 | -0.325 | 0.06258 | -0.111 | -5.186
-11 | -0.288 | 0.05614 | -0.119 | -5.138
-10.5 | -0.247 | 0.05465 | -0.117 | -4.526
-10 | -0.235 | 0.01425 | -0.17 | -16.46
-9.5 | -0.189 | 0.01065 | -0.176 | -17.781
-9 | -0.138 | 0.00948 | -0.178 | -14.603
-8.5 | -0.085 | 0.00891 | -0.179 | -9.522
-8 | -0.029 | 0.00823 | -0.181 | -3.576
-7.5 | 0.028 | 0.00801 | -0.182 | 3.473
-7 | 0.086 | 0.00768 | -0.184 | 11.257
-6.5 | 0.146 | 0.00735 | -0.185 | 19.911
-6 | 0.207 | 0.00723 | -0.185 | 28.623
-5.5 | 0.269 | 0.00708 | -0.186 | 37.913
-5 | 0.331 | 0.00694 | -0.187 | 47.631
-4.5 | 0.393 | 0.00688 | -0.187 | 57.135
-4 | 0.456 | 0.00677 | -0.188 | 67.266
-3.5 | 0.518 | 0.00678 | -0.188 | 76.376
-3 | 0.581 | 0.00673 | -0.189 | 86.293
-2.5 | 0.644 | 0.00673 | -0.189 | 95.665
-2 | 0.707 | 0.00674 | -0.19 | 104.91
-1.5 | 0.773 | 0.00681 | -0.19 | 113.448
-1 | 0.835 | 0.00686 | -0.19 | 121.656
-0.5 | 0.896 | 0.00612 | -0.191 | 146.371
0 | 0.96 | 0.00627 | -0.191 | 153.177
0.5 | 1.015 | 0.00636 | -0.191 | 159.669
1 | 1.075 | 0.0065 | -0.192 | 165.392
1.5 | 1.136 | 0.00623 | -0.192 | 182.288
2 | 1.196 | 0.00645 | -0.192 | 185.554
2.5 | 1.256 | 0.00669 | -0.193 | 187.732
3 | 1.316 | 0.00696 | -0.193 | 189.018
3.5 | 1.376 | 0.00723 | -0.193 | 190.204
4 | 1.433 | 0.00677 | -0.193 | 211.687
4.5 | 1.492 | 0.00702 | -0.193 | 212.372
5 | 1.548 | 0.00728 | -0.194 | 212.495
5.5 | 1.603 | 0.00751 | -0.194 | 213.362
6 | 1.657 | 0.00774 | -0.194 | 213.993
6.5 | 1.709 | 0.00816 | -0.194 | 209.311
7 | 1.759 | 0.00822 | -0.194 | 213.903
7.5 | 1.805 | 0.01267 | -0.194 | 142.449
8 | 1.846 | 0.01506 | -0.193 | 122.57
8.5 | 1.88 | 0.01749 | -0.192 | 107.542
9 | 1.915 | 0.01873 | -0.192 | 102.265
9.5 | 1.947 | 0.01997 | -0.191 | 97.523
10 | 1.977 | 0.02096 | -0.191 | 94.32
10.5 | 2.005 | 0.02203 | -0.19 | 91.003
11 | 2.03 | 0.02319 | -0.19 | 87.504
11.5 | 2.051 | 0.02445 | -0.189 | 83.876
12 | 2.069 | 0.02572 | -0.189 | 80.452
12.5 | 2.084 | 0.02723 | -0.188 | 76.539
13 | 2.096 | 0.02872 | -0.188 | 72.974
13.5 | 2.104 | 0.03031 | -0.187 | 69.434
14 | 2.109 | 0.03196 | -0.187 | 65.989
14.5 | 2.108 | 0.03392 | -0.186 | 62.164
15 | 2.106 | 0.03578 | -0.185 | 58.855
15.5 | 2.104 | 0.03772 | -0.185 | 55.783
16 | 2.098 | 0.0394 | -0.185 | 53.255
16.5 | 2.09 | 0.04068 | -0.185 | 51.383
17 | 2.077 | 0.04396 | -0.185 | 47.243
17.5 | 2.062 | 0.04598 | -0.184 | 44.839
18 | 2.032 | 0.04988 | -0.183 | 40.731
18.5 | 2.001 | 0.05888 | -0.181 | 33.986
19 | 1.975 | 0.06265 | -0.18 | 31.525

## 35. Re 4M Mach 0.25 (1)
BIGFOIL.COM POLAR EXPORT
la203a
DOUGLAS LA203A |  |  |  | Cl Max: | 2.056 | at alpha= | 12.5 | deg
JavaFoil+Calcfoil stall+Eppler ext transition |  |  |  | L/D Max: | 218.631 | at alpha= | 6.5 | deg
Re: | 4000000 |  |  | Cd Min: | 0.00663 | at alpha= | 1 | deg
Mach: | 0.25 |  |  | Cl=0 at alpha= | -7.7414 | deg
|  |  |  | @ Cl=0.1, Cd= | 0.0080054
|  |  |  | @ Cl=0.4, Cd= | 0.0069747
|  |  |  | @ Cl=0.6, Cd= | 0.0068494
alpha (deg) | Cl | Cd | Cm | Cl/Cd
-20 | -0.406 | 0.16659 | -0.091 | -2.435
-19.5 | -0.429 | 0.15982 | -0.091 | -2.682
-19 | -0.448 | 0.15596 | -0.091 | -2.875
-18.5 | -0.465 | 0.14647 | -0.091 | -3.177
-18 | -0.479 | 0.14024 | -0.091 | -3.414
-17.5 | -0.489 | 0.13188 | -0.093 | -3.706
-17 | -0.493 | 0.1256 | -0.093 | -3.922
-16.5 | -0.493 | 0.1175 | -0.095 | -4.198
-16 | -0.491 | 0.11216 | -0.096 | -4.373
-15.5 | -0.484 | 0.10463 | -0.097 | -4.629
-15 | -0.475 | 0.10025 | -0.097 | -4.733
-14.5 | -0.461 | 0.0952 | -0.098 | -4.846
-14 | -0.445 | 0.09065 | -0.1 | -4.908
-13.5 | -0.425 | 0.08471 | -0.1 | -5.018
-13 | -0.402 | 0.07998 | -0.102 | -5.028
-12.5 | -0.376 | 0.0749 | -0.105 | -5.023
-12 | -0.347 | 0.07137 | -0.105 | -4.857
-11.5 | -0.315 | 0.066 | -0.109 | -4.778
-11 | -0.28 | 0.06256 | -0.11 | -4.481
-10.5 | -0.243 | 0.05847 | -0.112 | -4.158
-10 | -0.205 | 0.05134 | -0.123 | -3.997
-9.5 | -0.166 | 0.04266 | -0.135 | -3.881
-9 | -0.134 | 0.01415 | -0.175 | -9.496
-8.5 | -0.085 | 0.01014 | -0.182 | -8.337
-8 | -0.03 | 0.00894 | -0.185 | -3.305
-7.5 | 0.028 | 0.00862 | -0.186 | 3.249
-7 | 0.088 | 0.00809 | -0.187 | 10.821
-6.5 | 0.149 | 0.00766 | -0.189 | 19.43
-6 | 0.211 | 0.00742 | -0.19 | 28.458
-5.5 | 0.274 | 0.00728 | -0.191 | 37.681
-5 | 0.338 | 0.00712 | -0.192 | 47.451
-4.5 | 0.402 | 0.00697 | -0.192 | 57.728
-4 | 0.467 | 0.00697 | -0.193 | 66.994
-3.5 | 0.531 | 0.00693 | -0.193 | 76.735
-3 | 0.596 | 0.00685 | -0.194 | 87.036
-2.5 | 0.661 | 0.00684 | -0.194 | 96.589
-2 | 0.726 | 0.00685 | -0.195 | 105.878
-1.5 | 0.794 | 0.00687 | -0.195 | 115.611
-1 | 0.857 | 0.00694 | -0.196 | 123.513
-0.5 | 0.921 | 0.00699 | -0.196 | 131.688
0 | 0.987 | 0.00691 | -0.196 | 142.821
0.5 | 1.042 | 0.00719 | -0.197 | 145.005
1 | 1.104 | 0.00663 | -0.197 | 166.598
1.5 | 1.166 | 0.00742 | -0.197 | 157.197
2 | 1.228 | 0.00666 | -0.198 | 184.412
2.5 | 1.29 | 0.00691 | -0.198 | 186.551
3 | 1.351 | 0.00722 | -0.198 | 187.214
3.5 | 1.411 | 0.00671 | -0.198 | 210.348
4 | 1.471 | 0.00702 | -0.198 | 209.588
4.5 | 1.531 | 0.00728 | -0.199 | 210.126
5 | 1.588 | 0.00757 | -0.199 | 209.727
5.5 | 1.643 | 0.00783 | -0.199 | 209.965
6 | 1.698 | 0.00811 | -0.199 | 209.388
6.5 | 1.75 | 0.008 | -0.199 | 218.631
7 | 1.799 | 0.01185 | -0.199 | 151.853
7.5 | 1.841 | 0.01435 | -0.199 | 128.314
8 | 1.874 | 0.01714 | -0.197 | 109.309
8.5 | 1.906 | 0.01939 | -0.196 | 98.31
9 | 1.939 | 0.02047 | -0.196 | 94.73
9.5 | 1.968 | 0.02189 | -0.195 | 89.907
10 | 1.993 | 0.02298 | -0.195 | 86.74
10.5 | 2.015 | 0.02435 | -0.194 | 82.734
11 | 2.032 | 0.02575 | -0.194 | 78.915
11.5 | 2.045 | 0.02731 | -0.193 | 74.862
12 | 2.053 | 0.02887 | -0.193 | 71.123
12.5 | 2.056 | 0.03052 | -0.192 | 67.371
13 | 2.054 | 0.03244 | -0.191 | 63.315
13.5 | 2.043 | 0.03467 | -0.191 | 58.937
14 | 2.033 | 0.03658 | -0.19 | 55.584
14.5 | 2.018 | 0.03878 | -0.19 | 52.038
15 | 1.997 | 0.04042 | -0.19 | 49.414
15.5 | 1.971 | 0.04271 | -0.19 | 46.147
16 | 1.938 | 0.04549 | -0.189 | 42.612
16.5 | 1.888 | 0.04963 | -0.187 | 38.047
17 | 1.836 | 0.05942 | -0.186 | 30.895
17.5 | 1.786 | 0.06267 | -0.185 | 28.492

## 36. Re 4M Mach 0.50 (1)
BIGFOIL.COM POLAR EXPORT
la203a
DOUGLAS LA203A |  |  |  | Cl Max: | 1.944 | at alpha= | 8.5 | deg
JavaFoil+Calcfoil stall+Eppler ext transition |  |  |  | L/D Max: | 212.373 | at alpha= | 4 | deg
Re: | 4000000 |  |  | Cd Min: | 0.00683 | at alpha= | 2 | deg
Mach: | 0.5 |  |  | Cl=0 at alpha= | -7.7683 | deg
|  |  |  | @ Cl=0.1, Cd= | 0.041607
|  |  |  | @ Cl=0.4, Cd= | 0.0078589
|  |  |  | @ Cl=0.6, Cd= | 0.007453
alpha (deg) | Cl | Cd | Cm | Cl/Cd
-20 | -0.692 | 0.16142 | -0.112 | -4.287
-19.5 | -0.663 | 0.15782 | -0.11 | -4.203
-19 | -0.635 | 0.1504 | -0.11 | -4.224
-18.5 | -0.607 | 0.1471 | -0.111 | -4.13
-18 | -0.58 | 0.14083 | -0.111 | -4.115
-17.5 | -0.552 | 0.13539 | -0.111 | -4.074
-17 | -0.524 | 0.13168 | -0.112 | -3.976
-16.5 | -0.495 | 0.13167 | -0.111 | -3.761
-16 | -0.466 | 0.12631 | -0.107 | -3.692
-15.5 | -0.438 | 0.11874 | -0.108 | -3.691
-15 | -0.41 | 0.11518 | -0.108 | -3.561
-14.5 | -0.382 | 0.10812 | -0.108 | -3.534
-14 | -0.354 | 0.10521 | -0.109 | -3.364
-13.5 | -0.326 | 0.1018 | -0.109 | -3.2
-13 | -0.297 | 0.10378 | -0.109 | -2.866
-12.5 | -0.269 | 0.09321 | -0.106 | -2.885
-12 | -0.241 | 0.08191 | -0.107 | -2.939
-11.5 | -0.213 | 0.07657 | -0.108 | -2.776
-11 | -0.184 | 0.07164 | -0.109 | -2.573
-10.5 | -0.156 | 0.06428 | -0.111 | -2.43
-10 | -0.128 | 0.06045 | -0.112 | -2.117
-9.5 | -0.099 | 0.07398 | -0.106 | -1.343
-9 | -0.071 | 0.06393 | -0.104 | -1.112
-8.5 | -0.043 | 0.05488 | -0.109 | -0.782
-8 | -0.019 | 0.05103 | -0.11 | -0.367
-7.5 | 0.022 | 0.04714 | -0.113 | 0.463
-7 | 0.073 | 0.04361 | -0.118 | 1.663
-6.5 | 0.128 | 0.03953 | -0.129 | 3.234
-6 | 0.217 | 0.0097 | -0.205 | 22.393
-5.5 | 0.29 | 0.00851 | -0.209 | 34.148
-5 | 0.364 | 0.008 | -0.211 | 45.523
-4.5 | 0.438 | 0.00771 | -0.213 | 56.792
-4 | 0.512 | 0.00755 | -0.214 | 67.727
-3.5 | 0.586 | 0.00747 | -0.215 | 78.356
-3 | 0.66 | 0.00738 | -0.216 | 89.417
-2.5 | 0.733 | 0.00738 | -0.216 | 99.302
-2 | 0.807 | 0.00737 | -0.217 | 109.463
-1.5 | 0.885 | 0.00746 | -0.218 | 118.646
-1 | 0.956 | 0.00755 | -0.218 | 126.68
-0.5 | 1.028 | 0.00764 | -0.219 | 134.486
0 | 1.103 | 0.00776 | -0.219 | 142.103
0.5 | 1.162 | 0.00797 | -0.22 | 145.811
1 | 1.23 | 0.00738 | -0.22 | 166.738
1.5 | 1.297 | 0.00761 | -0.22 | 170.537
2 | 1.365 | 0.00683 | -0.221 | 199.761
2.5 | 1.433 | 0.00751 | -0.221 | 190.876
3 | 1.5 | 0.00785 | -0.221 | 191.081
3.5 | 1.567 | 0.00825 | -0.221 | 189.968
4 | 1.633 | 0.00769 | -0.221 | 212.373
4.5 | 1.697 | 0.01092 | -0.222 | 155.412
5 | 1.755 | 0.01139 | -0.222 | 154.151
5.5 | 1.81 | 0.01196 | -0.222 | 151.314
6 | 1.859 | 0.01295 | -0.221 | 143.591
6.5 | 1.891 | 0.01569 | -0.22 | 120.551
7 | 1.906 | 0.02107 | -0.216 | 90.457
7.5 | 1.925 | 0.02521 | -0.215 | 76.356
8 | 1.941 | 0.02763 | -0.214 | 70.255
8.5 | 1.944 | 0.02981 | -0.213 | 65.232
9 | 1.916 | 0.03247 | -0.212 | 59.004
9.5 | 1.846 | 0.03515 | -0.212 | 52.522
10 | 1.662 | 0.03919 | -0.211 | 42.415
10.5 | 1.181 | 0.044 | -0.211 | 26.83
11 | 1.2 | 0.05018 | -0.209 | 23.91
11.5 | 1.067 | 0.08809 | -0.129 | 12.115
12 | 1.25 | 0.05853 | -0.206 | 21.35
12.5 | 1.114 | 0.14328 | -0.119 | 7.773
13 | 1.297 | 0.06737 | -0.203 | 19.249
13.5 | 1.166 | 0.11039 | -0.12 | 10.563

## 37. Re 5M Mach 0.00 (1)
BIGFOIL.COM POLAR EXPORT
la203a
DOUGLAS LA203A |  |  |  | Cl Max: | 2.127 | at alpha= | 14.5 | deg
JavaFoil+Calcfoil stall+Eppler ext transition |  |  |  | L/D Max: | 218.401 | at alpha= | 5.5 | deg
Re: | 5000000 |  |  | Cd Min: | 0.00586 | at alpha= | -1.5 | deg
Mach: | 0 |  |  | Cl=0 at alpha= | -7.7456 | deg
|  |  |  | @ Cl=0.1, Cd= | 0.0073093
|  |  |  | @ Cl=0.4, Cd= | 0.0066371
|  |  |  | @ Cl=0.6, Cd= | 0.00653
alpha (deg) | Cl | Cd | Cm | Cl/Cd
-20 | -0.682 | 0.14987 | -0.095 | -4.551
-19.5 | -0.678 | 0.14118 | -0.096 | -4.799
-19 | -0.671 | 0.13634 | -0.096 | -4.921
-18.5 | -0.663 | 0.12897 | -0.098 | -5.142
-18 | -0.653 | 0.12534 | -0.097 | -5.207
-17.5 | -0.641 | 0.1177 | -0.099 | -5.448
-17 | -0.625 | 0.11473 | -0.098 | -5.444
-16.5 | -0.608 | 0.10701 | -0.101 | -5.682
-16 | -0.589 | 0.10148 | -0.102 | -5.801
-15.5 | -0.566 | 0.09841 | -0.101 | -5.756
-15 | -0.544 | 0.09231 | -0.103 | -5.89
-14.5 | -0.519 | 0.08742 | -0.105 | -5.931
-14 | -0.491 | 0.0825 | -0.106 | -5.953
-13.5 | -0.462 | 0.07796 | -0.107 | -5.925
-13 | -0.431 | 0.07246 | -0.11 | -5.952
-12.5 | -0.4 | 0.06602 | -0.116 | -6.061
-12 | -0.366 | 0.06093 | -0.119 | -6.006
-11.5 | -0.34 | 0.04371 | -0.139 | -7.772
-11 | -0.323 | 0.01844 | -0.165 | -17.541
-10.5 | -0.256 | 0.04084 | -0.138 | -6.275
-10 | -0.24 | 0.0106 | -0.175 | -22.648
-9.5 | -0.19 | 0.00987 | -0.176 | -19.271
-9 | -0.139 | 0.00888 | -0.178 | -15.626
-8.5 | -0.085 | 0.0082 | -0.18 | -10.388
-8 | -0.029 | 0.00777 | -0.181 | -3.792
-7.5 | 0.028 | 0.00751 | -0.182 | 3.705
-7 | 0.086 | 0.00737 | -0.183 | 11.722
-6.5 | 0.146 | 0.00711 | -0.184 | 20.551
-6 | 0.207 | 0.00696 | -0.185 | 29.705
-5.5 | 0.268 | 0.00682 | -0.185 | 39.253
-5 | 0.329 | 0.00674 | -0.186 | 48.858
-4.5 | 0.391 | 0.00664 | -0.187 | 58.917
-4 | 0.454 | 0.00662 | -0.187 | 68.475
-3.5 | 0.516 | 0.00663 | -0.187 | 77.829
-3 | 0.579 | 0.00653 | -0.188 | 88.576
-2.5 | 0.641 | 0.00653 | -0.188 | 98.129
-2 | 0.704 | 0.00656 | -0.189 | 107.29
-1.5 | 0.769 | 0.00586 | -0.189 | 131.378
-1 | 0.831 | 0.00593 | -0.189 | 140.041
-0.5 | 0.892 | 0.00604 | -0.19 | 147.696
0 | 0.956 | 0.00618 | -0.19 | 154.55
0.5 | 1.01 | 0.00629 | -0.19 | 160.57
1 | 1.07 | 0.00639 | -0.191 | 167.59
1.5 | 1.13 | 0.00612 | -0.191 | 184.661
2 | 1.19 | 0.00638 | -0.191 | 186.497
2.5 | 1.25 | 0.00662 | -0.192 | 188.863
3 | 1.31 | 0.00686 | -0.192 | 190.858
3.5 | 1.369 | 0.00712 | -0.192 | 192.181
4 | 1.428 | 0.00666 | -0.192 | 214.425
4.5 | 1.485 | 0.00686 | -0.192 | 216.534
5 | 1.541 | 0.00708 | -0.193 | 217.553
5.5 | 1.595 | 0.00731 | -0.193 | 218.401
6 | 1.649 | 0.00767 | -0.193 | 214.943
6.5 | 1.701 | 0.00834 | -0.193 | 203.916
7 | 1.75 | 0.0117 | -0.193 | 149.599
7.5 | 1.797 | 0.01349 | -0.193 | 133.205
8 | 1.839 | 0.01527 | -0.193 | 120.471
8.5 | 1.879 | 0.01666 | -0.192 | 112.761
9 | 1.915 | 0.01776 | -0.191 | 107.807
9.5 | 1.948 | 0.01887 | -0.191 | 103.23
10 | 1.979 | 0.01978 | -0.19 | 100.042
10.5 | 2.007 | 0.02082 | -0.19 | 96.409
11 | 2.032 | 0.02184 | -0.189 | 93.08
11.5 | 2.055 | 0.02303 | -0.189 | 89.256
12 | 2.075 | 0.0242 | -0.188 | 85.719
12.5 | 2.092 | 0.02548 | -0.188 | 82.089
13 | 2.105 | 0.02685 | -0.187 | 78.397
13.5 | 2.115 | 0.02831 | -0.187 | 74.701
14 | 2.122 | 0.02988 | -0.187 | 71.029
14.5 | 2.127 | 0.03143 | -0.186 | 67.671
15 | 2.126 | 0.03335 | -0.185 | 63.747
15.5 | 2.121 | 0.03551 | -0.185 | 59.736
16 | 2.118 | 0.03717 | -0.184 | 56.996
16.5 | 2.113 | 0.03898 | -0.184 | 54.212
17 | 2.104 | 0.04126 | -0.184 | 50.996
17.5 | 2.094 | 0.04243 | -0.184 | 49.347
18 | 2.08 | 0.04421 | -0.183 | 47.047
18.5 | 2.042 | 0.0545 | -0.181 | 37.468
19 | 2.023 | 0.05666 | -0.18 | 35.712
19.5 | 1.999 | 0.06091 | -0.18 | 32.825

## 38. Re 5M Mach 0.10 (1)
BIGFOIL.COM POLAR EXPORT
la203a
DOUGLAS LA203A |  |  |  | Cl Max: | 2.115 | at alpha= | 14.5 | deg
JavaFoil+Calcfoil stall+Eppler ext transition |  |  |  | L/D Max: | 218.229 | at alpha= | 5.5 | deg
Re: | 5000000 |  |  | Cd Min: | 0.00592 | at alpha= | -1 | deg
Mach: | 0.1 |  |  | Cl=0 at alpha= | -7.7456 | deg
|  |  |  | @ Cl=0.1, Cd= | 0.0073607
|  |  |  | @ Cl=0.4, Cd= | 0.0067
|  |  |  | @ Cl=0.6, Cd= | 0.006567
alpha (deg) | Cl | Cd | Cm | Cl/Cd
-20 | -0.654 | 0.15147 | -0.094 | -4.32
-19.5 | -0.652 | 0.14484 | -0.095 | -4.503
-19 | -0.649 | 0.13797 | -0.096 | -4.701
-18.5 | -0.643 | 0.13269 | -0.096 | -4.844
-18 | -0.635 | 0.12634 | -0.097 | -5.026
-17.5 | -0.625 | 0.12001 | -0.097 | -5.207
-17 | -0.611 | 0.11594 | -0.097 | -5.27
-16.5 | -0.596 | 0.10831 | -0.1 | -5.502
-16 | -0.578 | 0.10285 | -0.101 | -5.622
-15.5 | -0.559 | 0.09776 | -0.102 | -5.714
-15 | -0.536 | 0.09362 | -0.103 | -5.73
-14.5 | -0.512 | 0.08839 | -0.104 | -5.797
-14 | -0.486 | 0.08345 | -0.105 | -5.828
-13.5 | -0.458 | 0.07874 | -0.107 | -5.819
-13 | -0.429 | 0.07319 | -0.11 | -5.855
-12.5 | -0.396 | 0.06912 | -0.111 | -5.73
-12 | -0.364 | 0.06242 | -0.118 | -5.827
-11.5 | -0.332 | 0.05248 | -0.129 | -6.324
-11 | -0.316 | 0.02401 | -0.159 | -13.156
-10.5 | -0.25 | 0.04929 | -0.127 | -5.081
-10 | -0.238 | 0.01169 | -0.174 | -20.372
-9.5 | -0.19 | 0.01019 | -0.176 | -18.624
-9 | -0.139 | 0.00905 | -0.179 | -15.343
-8.5 | -0.085 | 0.0084 | -0.18 | -10.139
-8 | -0.029 | 0.00786 | -0.182 | -3.751
-7.5 | 0.028 | 0.00771 | -0.183 | 3.616
-7 | 0.087 | 0.00743 | -0.184 | 11.658
-6.5 | 0.147 | 0.00711 | -0.185 | 20.607
-6 | 0.207 | 0.007 | -0.186 | 29.612
-5.5 | 0.269 | 0.00686 | -0.186 | 39.212
-5 | 0.331 | 0.00677 | -0.187 | 48.861
-4.5 | 0.393 | 0.00671 | -0.187 | 58.602
-4 | 0.456 | 0.00662 | -0.188 | 68.787
-3.5 | 0.518 | 0.00657 | -0.188 | 78.912
-3 | 0.581 | 0.00657 | -0.189 | 88.514
-2.5 | 0.644 | 0.00656 | -0.189 | 98.14
-2 | 0.707 | 0.0066 | -0.19 | 107.15
-1.5 | 0.773 | 0.00648 | -0.19 | 119.251
-1 | 0.835 | 0.00592 | -0.19 | 141.035
-0.5 | 0.897 | 0.00607 | -0.191 | 147.679
0 | 0.96 | 0.00617 | -0.191 | 155.557
0.5 | 1.015 | 0.00628 | -0.191 | 161.568
1 | 1.075 | 0.00642 | -0.192 | 167.627
1.5 | 1.136 | 0.00616 | -0.192 | 184.378
2 | 1.196 | 0.0064 | -0.192 | 186.831
2.5 | 1.256 | 0.00666 | -0.193 | 188.639
3 | 1.316 | 0.00691 | -0.193 | 190.46
3.5 | 1.376 | 0.00717 | -0.193 | 191.777
4 | 1.433 | 0.00669 | -0.193 | 214.22
4.5 | 1.492 | 0.00692 | -0.193 | 215.475
5 | 1.548 | 0.00714 | -0.194 | 216.738
5.5 | 1.603 | 0.00734 | -0.194 | 218.229
6 | 1.657 | 0.00772 | -0.194 | 214.509
6.5 | 1.709 | 0.00846 | -0.194 | 202.076
7 | 1.758 | 0.01185 | -0.194 | 148.39
7.5 | 1.804 | 0.0136 | -0.194 | 132.685
8 | 1.845 | 0.0157 | -0.193 | 117.513
8.5 | 1.883 | 0.0172 | -0.193 | 109.465
9 | 1.92 | 0.01808 | -0.192 | 106.192
9.5 | 1.953 | 0.01915 | -0.192 | 101.969
10 | 1.983 | 0.02007 | -0.191 | 98.766
10.5 | 2.01 | 0.02118 | -0.191 | 94.906
11 | 2.035 | 0.02223 | -0.19 | 91.534
11.5 | 2.056 | 0.02346 | -0.19 | 87.636
12 | 2.074 | 0.02467 | -0.189 | 84.084
12.5 | 2.089 | 0.02599 | -0.189 | 80.409
13 | 2.101 | 0.02742 | -0.188 | 76.643
13.5 | 2.109 | 0.02891 | -0.188 | 72.958
14 | 2.114 | 0.03055 | -0.187 | 69.209
14.5 | 2.115 | 0.0324 | -0.187 | 65.285
15 | 2.111 | 0.03426 | -0.186 | 61.628
15.5 | 2.105 | 0.0362 | -0.185 | 58.158
16 | 2.1 | 0.03779 | -0.185 | 55.574
16.5 | 2.091 | 0.04019 | -0.185 | 52.03
17 | 2.078 | 0.04213 | -0.185 | 49.339
17.5 | 2.064 | 0.04325 | -0.185 | 47.731
18 | 2.047 | 0.04562 | -0.184 | 44.856
18.5 | 2.004 | 0.05655 | -0.181 | 35.436
19 | 1.978 | 0.06007 | -0.181 | 32.937
19.5 | 1.953 | 0.06215 | -0.18 | 31.416

## 39. Re 5M Mach 0.25 (1)
BIGFOIL.COM POLAR EXPORT
la203a
DOUGLAS LA203A |  |  |  | Cl Max: | 2.061 | at alpha= | 12.5 | deg
JavaFoil+Calcfoil stall+Eppler ext transition |  |  |  | L/D Max: | 214.595 | at alpha= | 5 | deg
Re: | 5000000 |  |  | Cd Min: | 0.00628 | at alpha= | 0 | deg
Mach: | 0.25 |  |  | Cl=0 at alpha= | -7.7414 | deg
|  |  |  | @ Cl=0.1, Cd= | 0.0076772
|  |  |  | @ Cl=0.4, Cd= | 0.0068022
|  |  |  | @ Cl=0.6, Cd= | 0.0066794
alpha (deg) | Cl | Cd | Cm | Cl/Cd
-20 | -0.406 | 0.16672 | -0.092 | -2.435
-19.5 | -0.429 | 0.15668 | -0.092 | -2.737
-19 | -0.449 | 0.15235 | -0.092 | -2.946
-18.5 | -0.466 | 0.1438 | -0.093 | -3.238
-18 | -0.479 | 0.13825 | -0.093 | -3.467
-17.5 | -0.489 | 0.13132 | -0.094 | -3.725
-17 | -0.493 | 0.12363 | -0.095 | -3.987
-16.5 | -0.494 | 0.11521 | -0.097 | -4.286
-16 | -0.491 | 0.10891 | -0.098 | -4.509
-15.5 | -0.485 | 0.10325 | -0.1 | -4.697
-15 | -0.475 | 0.09875 | -0.099 | -4.811
-14.5 | -0.462 | 0.09371 | -0.1 | -4.929
-14 | -0.445 | 0.08858 | -0.102 | -5.029
-13.5 | -0.426 | 0.08279 | -0.104 | -5.145
-13 | -0.403 | 0.07804 | -0.105 | -5.164
-12.5 | -0.377 | 0.07333 | -0.108 | -5.143
-12 | -0.348 | 0.06856 | -0.11 | -5.075
-11.5 | -0.316 | 0.06437 | -0.112 | -4.909
-11 | -0.281 | 0.0611 | -0.113 | -4.598
-10.5 | -0.244 | 0.05721 | -0.114 | -4.257
-10 | -0.209 | 0.04397 | -0.136 | -4.756
-9.5 | -0.185 | 0.01371 | -0.175 | -13.521
-9 | -0.137 | 0.01078 | -0.18 | -12.746
-8.5 | -0.085 | 0.00923 | -0.183 | -9.228
-8 | -0.03 | 0.00845 | -0.185 | -3.512
-7.5 | 0.028 | 0.00816 | -0.187 | 3.448
-7 | 0.088 | 0.00775 | -0.188 | 11.327
-6.5 | 0.149 | 0.00738 | -0.189 | 20.208
-6 | 0.211 | 0.00715 | -0.19 | 29.568
-5.5 | 0.275 | 0.00704 | -0.191 | 38.992
-5 | 0.338 | 0.00687 | -0.192 | 49.268
-4.5 | 0.402 | 0.0068 | -0.192 | 59.212
-4 | 0.467 | 0.00676 | -0.193 | 69.099
-3.5 | 0.532 | 0.00667 | -0.193 | 79.679
-3 | 0.596 | 0.00668 | -0.194 | 89.303
-2.5 | 0.661 | 0.00667 | -0.194 | 99.088
-2 | 0.726 | 0.00673 | -0.195 | 107.916
-1.5 | 0.794 | 0.00672 | -0.195 | 118.142
-1 | 0.858 | 0.00678 | -0.196 | 126.436
-0.5 | 0.921 | 0.00672 | -0.196 | 137.064
0 | 0.987 | 0.00628 | -0.196 | 157.19
0.5 | 1.042 | 0.00641 | -0.197 | 162.547
1 | 1.104 | 0.00658 | -0.197 | 167.766
1.5 | 1.166 | 0.00674 | -0.197 | 172.988
2 | 1.228 | 0.00662 | -0.198 | 185.619
2.5 | 1.29 | 0.00686 | -0.198 | 188.111
3 | 1.351 | 0.00716 | -0.198 | 188.62
3.5 | 1.412 | 0.00666 | -0.198 | 212.145
4 | 1.471 | 0.00692 | -0.198 | 212.529
4.5 | 1.531 | 0.00716 | -0.199 | 213.779
5 | 1.588 | 0.0074 | -0.199 | 214.595
5.5 | 1.644 | 0.00768 | -0.199 | 213.893
6 | 1.698 | 0.00816 | -0.199 | 208.032
6.5 | 1.749 | 0.01111 | -0.199 | 157.475
7 | 1.797 | 0.01294 | -0.199 | 138.892
7.5 | 1.839 | 0.01533 | -0.198 | 119.973
8 | 1.875 | 0.01733 | -0.198 | 108.183
8.5 | 1.911 | 0.01871 | -0.197 | 102.128
9 | 1.944 | 0.01974 | -0.196 | 98.499
9.5 | 1.973 | 0.02097 | -0.196 | 94.056
10 | 1.999 | 0.02207 | -0.195 | 90.571
10.5 | 2.02 | 0.02336 | -0.195 | 86.47
11 | 2.037 | 0.02469 | -0.194 | 82.5
11.5 | 2.05 | 0.02609 | -0.194 | 78.55
12 | 2.058 | 0.02761 | -0.193 | 74.547
12.5 | 2.061 | 0.02933 | -0.193 | 70.275
13 | 2.059 | 0.03113 | -0.192 | 66.135
13.5 | 2.05 | 0.03313 | -0.191 | 61.884
14 | 2.035 | 0.03526 | -0.191 | 57.713
14.5 | 2.02 | 0.03729 | -0.19 | 54.158
15 | 1.999 | 0.03928 | -0.19 | 50.902
15.5 | 1.973 | 0.04158 | -0.19 | 47.44
16 | 1.94 | 0.04346 | -0.19 | 44.637
16.5 | 1.902 | 0.0459 | -0.189 | 41.445
17 | 1.838 | 0.05687 | -0.186 | 32.326
17.5 | 1.787 | 0.06121 | -0.185 | 29.2

## 40. Re 5M Mach 0.50 (1)
BIGFOIL.COM POLAR EXPORT
la203a
DOUGLAS LA203A |  |  |  | Cl Max: | 1.949 | at alpha= | 8.5 | deg
JavaFoil+Calcfoil stall+Eppler ext transition |  |  |  | L/D Max: | 216.118 | at alpha= | 4 | deg
Re: | 5000000 |  |  | Cd Min: | 0.00676 | at alpha= | 2 | deg
Mach: | 0.5 |  |  | Cl=0 at alpha= | -7.7683 | deg
|  |  |  | @ Cl=0.1, Cd= | 0.040905
|  |  |  | @ Cl=0.4, Cd= | 0.0075901
|  |  |  | @ Cl=0.6, Cd= | 0.0072311
alpha (deg) | Cl | Cd | Cm | Cl/Cd
-20 | -0.693 | 0.1576 | -0.113 | -4.394
-19.5 | -0.663 | 0.15205 | -0.111 | -4.363
-19 | -0.636 | 0.14858 | -0.111 | -4.277
-18.5 | -0.608 | 0.14361 | -0.111 | -4.231
-18 | -0.58 | 0.13775 | -0.112 | -4.209
-17.5 | -0.552 | 0.13245 | -0.112 | -4.167
-17 | -0.524 | 0.12715 | -0.112 | -4.12
-16.5 | -0.495 | 0.1252 | -0.112 | -3.957
-16 | -0.466 | 0.12088 | -0.108 | -3.859
-15.5 | -0.438 | 0.11692 | -0.108 | -3.749
-15 | -0.41 | 0.11185 | -0.109 | -3.668
-14.5 | -0.382 | 0.10501 | -0.109 | -3.64
-14 | -0.354 | 0.091 | -0.11 | -3.892
-13.5 | -0.326 | 0.0973 | -0.11 | -3.349
-13 | -0.298 | 0.10011 | -0.11 | -2.972
-12.5 | -0.269 | 0.09293 | -0.107 | -2.895
-12 | -0.241 | 0.08061 | -0.108 | -2.988
-11.5 | -0.213 | 0.07554 | -0.109 | -2.815
-11 | -0.184 | 0.06982 | -0.11 | -2.642
-10.5 | -0.156 | 0.06338 | -0.115 | -2.469
-10 | -0.128 | 0.05885 | -0.118 | -2.181
-9.5 | -0.099 | 0.06419 | -0.107 | -1.549
-9 | -0.071 | 0.06217 | -0.105 | -1.143
-8.5 | -0.043 | 0.05419 | -0.11 | -0.792
-8 | -0.019 | 0.05062 | -0.111 | -0.37
-7.5 | 0.022 | 0.04674 | -0.116 | 0.468
-7 | 0.073 | 0.04305 | -0.12 | 1.686
-6.5 | 0.128 | 0.03868 | -0.131 | 3.312
-6 | 0.219 | 0.00881 | -0.207 | 24.911
-5.5 | 0.292 | 0.00812 | -0.21 | 35.932
-5 | 0.365 | 0.00771 | -0.212 | 47.286
-4.5 | 0.438 | 0.00746 | -0.213 | 58.792
-4 | 0.512 | 0.00732 | -0.214 | 69.981
-3.5 | 0.586 | 0.00725 | -0.215 | 80.89
-3 | 0.66 | 0.00715 | -0.216 | 92.332
-2.5 | 0.734 | 0.0072 | -0.217 | 102.005
-2 | 0.807 | 0.00721 | -0.217 | 111.947
-1.5 | 0.886 | 0.00727 | -0.218 | 121.818
-1 | 0.957 | 0.00741 | -0.218 | 129.207
-0.5 | 1.028 | 0.00751 | -0.219 | 136.865
0 | 1.103 | 0.00763 | -0.219 | 144.682
0.5 | 1.162 | 0.00785 | -0.22 | 147.968
1 | 1.23 | 0.00802 | -0.22 | 153.488
1.5 | 1.297 | 0.00749 | -0.22 | 173.132
2 | 1.365 | 0.00676 | -0.221 | 201.874
2.5 | 1.433 | 0.00743 | -0.221 | 192.714
3 | 1.5 | 0.00746 | -0.221 | 201.175
3.5 | 1.567 | 0.0078 | -0.221 | 200.867
4 | 1.633 | 0.00756 | -0.222 | 216.118
4.5 | 1.697 | 0.01039 | -0.222 | 163.387
5 | 1.756 | 0.01094 | -0.222 | 160.446
5.5 | 1.81 | 0.01198 | -0.222 | 151.069
6 | 1.856 | 0.01374 | -0.221 | 135.11
6.5 | 1.884 | 0.01731 | -0.219 | 108.831
7 | 1.906 | 0.02157 | -0.216 | 88.382
7.5 | 1.929 | 0.02426 | -0.215 | 79.545
8 | 1.945 | 0.02644 | -0.215 | 73.568
8.5 | 1.949 | 0.02857 | -0.214 | 68.202
9 | 1.923 | 0.03096 | -0.213 | 62.118
9.5 | 1.847 | 0.03401 | -0.212 | 54.315
10 | 1.663 | 0.03783 | -0.212 | 43.965
10.5 | 1.181 | 0.04257 | -0.211 | 27.753
11 | 1.201 | 0.04828 | -0.209 | 24.883
11.5 | 1.231 | 0.04875 | -0.209 | 25.244
12 | 1.254 | 0.05583 | -0.207 | 22.455
12.5 | 1.114 | 0.13986 | -0.119 | 7.965
13 | 1.306 | 0.063 | -0.206 | 20.73
13.5 | 1.173 | 0.10749 | -0.132 | 10.916

## 41. Re 6M Mach 0.00 (1)
BIGFOIL.COM POLAR EXPORT
la203a
DOUGLAS LA203A |  |  |  | Cl Max: | 2.131 | at alpha= | 15 | deg
JavaFoil+Calcfoil stall+Eppler ext transition |  |  |  | L/D Max: | 221.355 | at alpha= | 5 | deg
Re: | 6000000 |  |  | Cd Min: | 0.00581 | at alpha= | -1.5 | deg
Mach: | 0 |  |  | Cl=0 at alpha= | -7.7414 | deg
|  |  |  | @ Cl=0.1, Cd= | 0.0071217
|  |  |  | @ Cl=0.4, Cd= | 0.0065143
|  |  |  | @ Cl=0.6, Cd= | 0.0064629
alpha (deg) | Cl | Cd | Cm | Cl/Cd
-20 | -0.682 | 0.14814 | -0.096 | -4.606
-19.5 | -0.678 | 0.14132 | -0.096 | -4.795
-19 | -0.671 | 0.13427 | -0.097 | -5.001
-18.5 | -0.664 | 0.12705 | -0.1 | -5.228
-18 | -0.653 | 0.12343 | -0.098 | -5.293
-17.5 | -0.642 | 0.11551 | -0.101 | -5.561
-17 | -0.625 | 0.11285 | -0.1 | -5.542
-16.5 | -0.609 | 0.10527 | -0.103 | -5.787
-16 | -0.59 | 0.09991 | -0.104 | -5.903
-15.5 | -0.567 | 0.09641 | -0.103 | -5.885
-15 | -0.545 | 0.09075 | -0.105 | -6
-14.5 | -0.519 | 0.08591 | -0.106 | -6.043
-14 | -0.492 | 0.08118 | -0.108 | -6.059
-13.5 | -0.463 | 0.07688 | -0.109 | -6.018
-13 | -0.434 | 0.0686 | -0.116 | -6.331
-12.5 | -0.402 | 0.06327 | -0.12 | -6.356
-12 | -0.371 | 0.05473 | -0.128 | -6.772
-11.5 | -0.366 | 0.01971 | -0.163 | -18.571
-11 | -0.329 | 0.01456 | -0.169 | -22.619
-10.5 | -0.28 | 0.01613 | -0.167 | -17.348
-10 | -0.241 | 0.00983 | -0.176 | -24.549
-9.5 | -0.191 | 0.00923 | -0.177 | -20.695
-9 | -0.139 | 0.00844 | -0.179 | -16.51
-8.5 | -0.085 | 0.00791 | -0.18 | -10.786
-8 | -0.03 | 0.00751 | -0.182 | -3.931
-7.5 | 0.028 | 0.00727 | -0.183 | 3.835
-7 | 0.086 | 0.00718 | -0.183 | 12.045
-6.5 | 0.146 | 0.00693 | -0.184 | 21.091
-6 | 0.207 | 0.00681 | -0.185 | 30.356
-5.5 | 0.268 | 0.00667 | -0.186 | 40.178
-5 | 0.329 | 0.00659 | -0.186 | 50.034
-4.5 | 0.391 | 0.00652 | -0.187 | 60.058
-4 | 0.454 | 0.00648 | -0.187 | 69.998
-3.5 | 0.516 | 0.00648 | -0.187 | 79.669
-3 | 0.579 | 0.00649 | -0.188 | 89.115
-2.5 | 0.641 | 0.00641 | -0.188 | 99.991
-2 | 0.704 | 0.00647 | -0.189 | 108.717
-1.5 | 0.769 | 0.00581 | -0.189 | 132.53
-1 | 0.831 | 0.00586 | -0.189 | 141.755
-0.5 | 0.892 | 0.006 | -0.19 | 148.678
0 | 0.956 | 0.00615 | -0.19 | 155.472
0.5 | 1.01 | 0.00626 | -0.19 | 161.43
1 | 1.07 | 0.00636 | -0.191 | 168.354
1.5 | 1.13 | 0.00653 | -0.191 | 173.129
2 | 1.19 | 0.00635 | -0.191 | 187.572
2.5 | 1.25 | 0.00661 | -0.192 | 189.152
3 | 1.31 | 0.00681 | -0.192 | 192.183
3.5 | 1.369 | 0.00706 | -0.192 | 193.789
4 | 1.428 | 0.00658 | -0.192 | 217.144
4.5 | 1.485 | 0.00677 | -0.192 | 219.265
5 | 1.541 | 0.00696 | -0.193 | 221.355
5.5 | 1.595 | 0.00735 | -0.193 | 217.116
6 | 1.649 | 0.0079 | -0.193 | 208.728
6.5 | 1.701 | 0.00833 | -0.193 | 204.319
7 | 1.75 | 0.0122 | -0.193 | 143.451
7.5 | 1.796 | 0.01411 | -0.193 | 127.315
8 | 1.841 | 0.01525 | -0.193 | 120.678
8.5 | 1.881 | 0.01647 | -0.192 | 114.212
9 | 1.919 | 0.01731 | -0.192 | 110.865
9.5 | 1.952 | 0.01825 | -0.191 | 106.938
10 | 1.984 | 0.01914 | -0.191 | 103.613
10.5 | 2.012 | 0.02008 | -0.19 | 100.223
11 | 2.037 | 0.02109 | -0.19 | 96.584
11.5 | 2.06 | 0.02217 | -0.189 | 92.918
12 | 2.079 | 0.02338 | -0.189 | 88.931
12.5 | 2.096 | 0.02463 | -0.188 | 85.073
13 | 2.109 | 0.02602 | -0.188 | 81.055
13.5 | 2.119 | 0.02742 | -0.187 | 77.286
14 | 2.126 | 0.02897 | -0.187 | 73.378
14.5 | 2.13 | 0.03047 | -0.186 | 69.914
15 | 2.131 | 0.03213 | -0.186 | 66.305
15.5 | 2.127 | 0.03397 | -0.185 | 62.627
16 | 2.119 | 0.03618 | -0.185 | 58.578
16.5 | 2.115 | 0.03743 | -0.184 | 56.501
17 | 2.106 | 0.03922 | -0.184 | 53.698
17.5 | 2.094 | 0.04177 | -0.184 | 50.137
18 | 2.081 | 0.04323 | -0.184 | 48.15
18.5 | 2.045 | 0.05302 | -0.181 | 38.566
19 | 2.025 | 0.05471 | -0.181 | 37.022
19.5 | 2.002 | 0.05896 | -0.18 | 33.95
20 | 1.976 | 0.06249 | -0.179 | 31.627

## 42. Re 6M Mach 0.10 (1)
BIGFOIL.COM POLAR EXPORT
la203a
DOUGLAS LA203A |  |  |  | Cl Max: | 2.119 | at alpha= | 14.5 | deg
JavaFoil+Calcfoil stall+Eppler ext transition |  |  |  | L/D Max: | 220.209 | at alpha= | 5 | deg
Re: | 6000000 |  |  | Cd Min: | 0.00579 | at alpha= | -1.5 | deg
Mach: | 0.1 |  |  | Cl=0 at alpha= | -7.7414 | deg
|  |  |  | @ Cl=0.1, Cd= | 0.0071515
|  |  |  | @ Cl=0.4, Cd= | 0.0065689
|  |  |  | @ Cl=0.6, Cd= | 0.006443
alpha (deg) | Cl | Cd | Cm | Cl/Cd
-20 | -0.655 | 0.14917 | -0.095 | -4.39
-19.5 | -0.653 | 0.14286 | -0.096 | -4.57
-19 | -0.649 | 0.13623 | -0.097 | -4.764
-18.5 | -0.643 | 0.13081 | -0.097 | -4.916
-18 | -0.635 | 0.1249 | -0.098 | -5.087
-17.5 | -0.625 | 0.11918 | -0.099 | -5.248
-17 | -0.611 | 0.11469 | -0.099 | -5.331
-16.5 | -0.597 | 0.10662 | -0.102 | -5.599
-16 | -0.579 | 0.10105 | -0.103 | -5.733
-15.5 | -0.56 | 0.09568 | -0.104 | -5.848
-15 | -0.537 | 0.0919 | -0.105 | -5.847
-14.5 | -0.513 | 0.08686 | -0.106 | -5.908
-14 | -0.487 | 0.08232 | -0.107 | -5.917
-13.5 | -0.459 | 0.07752 | -0.109 | -5.919
-13 | -0.431 | 0.07032 | -0.115 | -6.123
-12.5 | -0.399 | 0.06509 | -0.118 | -6.129
-12 | -0.366 | 0.05864 | -0.123 | -6.249
-11.5 | -0.358 | 0.02514 | -0.159 | -14.239
-11 | -0.326 | 0.01629 | -0.168 | -20.009
-10.5 | -0.275 | 0.02031 | -0.163 | -13.518
-10 | -0.24 | 0.01064 | -0.175 | -22.536
-9.5 | -0.191 | 0.00948 | -0.177 | -20.134
-9 | -0.139 | 0.00863 | -0.179 | -16.14
-8.5 | -0.085 | 0.00806 | -0.181 | -10.595
-8 | -0.03 | 0.00761 | -0.182 | -3.885
-7.5 | 0.028 | 0.00748 | -0.183 | 3.734
-7 | 0.087 | 0.00721 | -0.184 | 12.032
-6.5 | 0.147 | 0.00694 | -0.185 | 21.147
-6 | 0.208 | 0.00684 | -0.186 | 30.342
-5.5 | 0.269 | 0.0067 | -0.186 | 40.135
-5 | 0.331 | 0.00664 | -0.187 | 49.868
-4.5 | 0.393 | 0.00658 | -0.187 | 59.732
-4 | 0.456 | 0.00648 | -0.188 | 70.313
-3.5 | 0.518 | 0.00648 | -0.188 | 80.076
-3 | 0.581 | 0.00644 | -0.189 | 90.297
-2.5 | 0.644 | 0.00645 | -0.189 | 99.858
-2 | 0.707 | 0.00645 | -0.19 | 109.635
-1.5 | 0.773 | 0.00579 | -0.19 | 133.514
-1 | 0.835 | 0.00591 | -0.19 | 141.165
-0.5 | 0.897 | 0.00603 | -0.191 | 148.605
0 | 0.96 | 0.00614 | -0.191 | 156.46
0.5 | 1.015 | 0.00625 | -0.191 | 162.313
1 | 1.075 | 0.00635 | -0.192 | 169.262
1.5 | 1.136 | 0.00659 | -0.192 | 172.283
2 | 1.196 | 0.0064 | -0.192 | 186.86
2.5 | 1.256 | 0.00663 | -0.193 | 189.506
3 | 1.316 | 0.00687 | -0.193 | 191.621
3.5 | 1.376 | 0.00709 | -0.193 | 193.994
4 | 1.435 | 0.0066 | -0.193 | 217.399
4.5 | 1.492 | 0.00681 | -0.193 | 219.219
5 | 1.548 | 0.00703 | -0.194 | 220.209
5.5 | 1.603 | 0.00741 | -0.194 | 216.405
6 | 1.657 | 0.008 | -0.194 | 206.997
6.5 | 1.708 | 0.00842 | -0.194 | 202.809
7 | 1.757 | 0.01262 | -0.194 | 139.28
7.5 | 1.804 | 0.01406 | -0.194 | 128.258
8 | 1.846 | 0.01561 | -0.193 | 118.263
8.5 | 1.886 | 0.01671 | -0.193 | 112.924
9 | 1.924 | 0.01759 | -0.193 | 109.366
9.5 | 1.956 | 0.01852 | -0.192 | 105.639
10 | 1.987 | 0.01942 | -0.192 | 102.322
10.5 | 2.015 | 0.02048 | -0.191 | 98.36
11 | 2.039 | 0.02147 | -0.191 | 94.984
11.5 | 2.06 | 0.02267 | -0.19 | 90.861
12 | 2.078 | 0.02383 | -0.19 | 87.206
12.5 | 2.093 | 0.0251 | -0.189 | 83.4
13 | 2.105 | 0.02657 | -0.189 | 79.225
13.5 | 2.113 | 0.02803 | -0.188 | 75.386
14 | 2.117 | 0.02956 | -0.188 | 71.621
14.5 | 2.119 | 0.03112 | -0.187 | 68.084
15 | 2.117 | 0.03296 | -0.187 | 64.228
15.5 | 2.109 | 0.0349 | -0.186 | 60.427
16 | 2.101 | 0.0368 | -0.185 | 57.093
16.5 | 2.093 | 0.03849 | -0.185 | 54.369
17 | 2.081 | 0.04047 | -0.185 | 51.426
17.5 | 2.066 | 0.04236 | -0.185 | 48.764
18 | 2.048 | 0.04394 | -0.184 | 46.595
18.5 | 2.006 | 0.05457 | -0.182 | 36.76
19 | 1.981 | 0.05785 | -0.181 | 34.243
19.5 | 1.954 | 0.06063 | -0.181 | 32.23

## 43. Re 6M Mach 0.25 (1)
BIGFOIL.COM POLAR EXPORT
la203a
DOUGLAS LA203A |  |  |  | Cl Max: | 2.065 | at alpha= | 12.5 | deg
JavaFoil+Calcfoil stall+Eppler ext transition |  |  |  | L/D Max: | 217.541 | at alpha= | 4.5 | deg
Re: | 6000000 |  |  | Cd Min: | 0.00608 | at alpha= | -0.5 | deg
Mach: | 0.25 |  |  | Cl=0 at alpha= | -7.7414 | deg
|  |  |  | @ Cl=0.1, Cd= | 0.0074411
|  |  |  | @ Cl=0.4, Cd= | 0.0066633
|  |  |  | @ Cl=0.6, Cd= | 0.0065505
alpha (deg) | Cl | Cd | Cm | Cl/Cd
-20 | -0.406 | 0.16434 | -0.093 | -2.471
-19.5 | -0.429 | 0.15566 | -0.093 | -2.757
-19 | -0.449 | 0.15097 | -0.093 | -2.974
-18.5 | -0.466 | 0.14168 | -0.094 | -3.288
-18 | -0.479 | 0.13606 | -0.094 | -3.524
-17.5 | -0.489 | 0.1284 | -0.095 | -3.811
-17 | -0.493 | 0.12217 | -0.095 | -4.036
-16.5 | -0.494 | 0.11347 | -0.098 | -4.355
-16 | -0.492 | 0.10707 | -0.1 | -4.591
-15.5 | -0.485 | 0.10142 | -0.101 | -4.787
-15 | -0.475 | 0.09768 | -0.101 | -4.866
-14.5 | -0.462 | 0.09252 | -0.102 | -4.997
-14 | -0.446 | 0.08823 | -0.103 | -5.053
-13.5 | -0.427 | 0.08156 | -0.106 | -5.231
-13 | -0.404 | 0.07654 | -0.108 | -5.275
-12.5 | -0.378 | 0.07187 | -0.11 | -5.255
-12 | -0.349 | 0.06746 | -0.112 | -5.168
-11.5 | -0.317 | 0.06335 | -0.114 | -4.996
-11 | -0.281 | 0.06001 | -0.114 | -4.687
-10.5 | -0.245 | 0.05385 | -0.122 | -4.557
-10 | -0.23 | 0.01721 | -0.171 | -13.356
-9.5 | -0.188 | 0.01155 | -0.179 | -16.27
-9 | -0.139 | 0.00978 | -0.182 | -14.159
-8.5 | -0.086 | 0.00875 | -0.184 | -9.772
-8 | -0.03 | 0.00806 | -0.186 | -3.691
-7.5 | 0.028 | 0.00785 | -0.187 | 3.592
-7 | 0.088 | 0.00751 | -0.188 | 11.713
-6.5 | 0.149 | 0.00716 | -0.19 | 20.845
-6 | 0.212 | 0.007 | -0.191 | 30.208
-5.5 | 0.275 | 0.00689 | -0.191 | 39.892
-5 | 0.339 | 0.00673 | -0.192 | 50.29
-4.5 | 0.403 | 0.00666 | -0.193 | 60.433
-4 | 0.467 | 0.00657 | -0.193 | 71.126
-3.5 | 0.532 | 0.00657 | -0.193 | 80.882
-3 | 0.597 | 0.00655 | -0.194 | 91.098
-2.5 | 0.661 | 0.00656 | -0.194 | 100.828
-2 | 0.726 | 0.00659 | -0.195 | 110.222
-1.5 | 0.794 | 0.00662 | -0.195 | 120.084
-1 | 0.858 | 0.00677 | -0.196 | 126.694
-0.5 | 0.921 | 0.00608 | -0.196 | 151.614
0 | 0.987 | 0.00627 | -0.196 | 157.432
0.5 | 1.042 | 0.00637 | -0.197 | 163.656
1 | 1.104 | 0.00653 | -0.197 | 169.015
1.5 | 1.166 | 0.00674 | -0.197 | 173.08
2 | 1.228 | 0.00658 | -0.198 | 186.786
2.5 | 1.29 | 0.00683 | -0.198 | 188.933
3 | 1.351 | 0.0071 | -0.198 | 190.174
3.5 | 1.412 | 0.00736 | -0.198 | 191.882
4 | 1.471 | 0.00681 | -0.198 | 215.941
4.5 | 1.531 | 0.00704 | -0.199 | 217.541
5 | 1.588 | 0.00732 | -0.199 | 216.95
5.5 | 1.644 | 0.00775 | -0.199 | 212.114
6 | 1.698 | 0.00789 | -0.199 | 215.095
6.5 | 1.749 | 0.01197 | -0.199 | 146.09
7 | 1.796 | 0.01364 | -0.199 | 131.712
7.5 | 1.839 | 0.01564 | -0.198 | 117.566
8 | 1.878 | 0.01692 | -0.198 | 110.998
8.5 | 1.915 | 0.01822 | -0.197 | 105.106
9 | 1.948 | 0.01918 | -0.197 | 101.578
9.5 | 1.977 | 0.02028 | -0.196 | 97.462
10 | 2.003 | 0.02136 | -0.196 | 93.751
10.5 | 2.024 | 0.02257 | -0.195 | 89.692
11 | 2.041 | 0.02392 | -0.195 | 85.354
11.5 | 2.054 | 0.02525 | -0.194 | 81.351
12 | 2.062 | 0.02676 | -0.193 | 77.048
12.5 | 2.065 | 0.02832 | -0.193 | 72.909
13 | 2.063 | 0.03001 | -0.192 | 68.745
13.5 | 2.055 | 0.03184 | -0.192 | 64.545
14 | 2.041 | 0.03379 | -0.191 | 60.407
14.5 | 2.021 | 0.03595 | -0.19 | 56.213
15 | 2 | 0.03819 | -0.19 | 52.374
15.5 | 1.974 | 0.04013 | -0.19 | 49.182
16 | 1.941 | 0.04252 | -0.19 | 45.652
16.5 | 1.904 | 0.04508 | -0.19 | 42.233
17 | 1.84 | 0.05489 | -0.187 | 33.526
17.5 | 1.79 | 0.0589 | -0.186 | 30.385

## 44. Re 6M Mach 0.50 (1)
BIGFOIL.COM POLAR EXPORT
la203a
DOUGLAS LA203A |  |  |  | Cl Max: | 1.952 | at alpha= | 8.5 | deg
JavaFoil+Calcfoil stall+Eppler ext transition |  |  |  | L/D Max: | 220.813 | at alpha= | 4 | deg
Re: | 6000000 |  |  | Cd Min: | 0.00675 | at alpha= | 2 | deg
Mach: | 0.5 |  |  | Cl=0 at alpha= | -7.7683 | deg
|  |  |  | @ Cl=0.1, Cd= | 0.03838
|  |  |  | @ Cl=0.4, Cd= | 0.0074059
|  |  |  | @ Cl=0.6, Cd= | 0.0070877
alpha (deg) | Cl | Cd | Cm | Cl/Cd
-20 | -0.693 | 0.15456 | -0.114 | -4.484
-19.5 | -0.664 | 0.1517 | -0.111 | -4.375
-19 | -0.636 | 0.14578 | -0.111 | -4.361
-18.5 | -0.608 | 0.13924 | -0.112 | -4.365
-18 | -0.58 | 0.13391 | -0.112 | -4.331
-17.5 | -0.552 | 0.13042 | -0.112 | -4.232
-17 | -0.524 | 0.1252 | -0.113 | -4.185
-16.5 | -0.496 | 0.12391 | -0.112 | -4
-16 | -0.467 | 0.11791 | -0.108 | -3.957
-15.5 | -0.438 | 0.11397 | -0.109 | -3.847
-15 | -0.411 | 0.10153 | -0.11 | -4.043
-14.5 | -0.383 | 0.09478 | -0.112 | -4.038
-14 | -0.355 | 0.08951 | -0.113 | -3.962
-13.5 | -0.326 | 0.0837 | -0.113 | -3.899
-13 | -0.298 | 0.09605 | -0.11 | -3.099
-12.5 | -0.269 | 0.08878 | -0.108 | -3.031
-12 | -0.241 | 0.07983 | -0.11 | -3.019
-11.5 | -0.213 | 0.07408 | -0.11 | -2.872
-11 | -0.185 | 0.0689 | -0.111 | -2.678
-10.5 | -0.157 | 0.06178 | -0.117 | -2.537
-10 | -0.129 | 0.05758 | -0.121 | -2.233
-9.5 | -0.099 | 0.06299 | -0.108 | -1.579
-9 | -0.071 | 0.06181 | -0.105 | -1.15
-8.5 | -0.043 | 0.05369 | -0.111 | -0.8
-8 | -0.019 | 0.05023 | -0.112 | -0.373
-7.5 | 0.022 | 0.04598 | -0.118 | 0.476
-7 | 0.073 | 0.04237 | -0.123 | 1.716
-6.5 | 0.131 | 0.0338 | -0.149 | 3.862
-6 | 0.22 | 0.00841 | -0.208 | 26.187
-5.5 | 0.292 | 0.00785 | -0.211 | 37.216
-5 | 0.365 | 0.00751 | -0.212 | 48.659
-4.5 | 0.439 | 0.00729 | -0.214 | 60.186
-4 | 0.513 | 0.00715 | -0.214 | 71.706
-3.5 | 0.587 | 0.0071 | -0.215 | 82.661
-3 | 0.661 | 0.00703 | -0.216 | 94.016
-2.5 | 0.734 | 0.00704 | -0.217 | 104.247
-2 | 0.807 | 0.0071 | -0.217 | 113.797
-1.5 | 0.886 | 0.00723 | -0.218 | 122.642
-1 | 0.957 | 0.00727 | -0.218 | 131.734
-0.5 | 1.028 | 0.00747 | -0.219 | 137.675
0 | 1.103 | 0.00757 | -0.219 | 145.822
0.5 | 1.162 | 0.00776 | -0.22 | 149.77
1 | 1.23 | 0.00792 | -0.22 | 155.441
1.5 | 1.297 | 0.00744 | -0.22 | 174.419
2 | 1.365 | 0.00675 | -0.221 | 202.299
2.5 | 1.433 | 0.00706 | -0.221 | 202.93
3 | 1.5 | 0.00737 | -0.221 | 203.467
3.5 | 1.567 | 0.00769 | -0.221 | 203.662
4 | 1.633 | 0.0074 | -0.222 | 220.813
4.5 | 1.698 | 0.01019 | -0.222 | 166.618
5 | 1.756 | 0.01101 | -0.222 | 159.413
5.5 | 1.809 | 0.01243 | -0.222 | 145.538
6 | 1.852 | 0.01487 | -0.22 | 124.537
6.5 | 1.882 | 0.01818 | -0.218 | 103.54
7 | 1.909 | 0.02154 | -0.217 | 88.598
7.5 | 1.933 | 0.02364 | -0.216 | 81.784
8 | 1.949 | 0.0256 | -0.215 | 76.146
8.5 | 1.952 | 0.02771 | -0.214 | 70.45
9 | 1.927 | 0.02993 | -0.214 | 64.37
9.5 | 1.851 | 0.03301 | -0.213 | 56.075
10 | 1.665 | 0.03705 | -0.212 | 44.922
10.5 | 1.182 | 0.04082 | -0.211 | 28.961
11 | 1.203 | 0.04646 | -0.209 | 25.886
11.5 | 1.232 | 0.04765 | -0.209 | 25.864
12 | 1.256 | 0.05381 | -0.208 | 23.34
12.5 | 1.114 | 0.13411 | -0.12 | 8.308
13 | 1.31 | 0.06046 | -0.206 | 21.664
13.5 | 1.337 | 0.05927 | -0.206 | 22.565

## 45. Re 7M Mach 0.00 (1)
BIGFOIL.COM POLAR EXPORT
la203a
DOUGLAS LA203A |  |  |  | Cl Max: | 2.134 | at alpha= | 15 | deg
JavaFoil+Calcfoil stall+Eppler ext transition |  |  |  | L/D Max: | 221.941 | at alpha= | 4.5 | deg
Re: | 7000000 |  |  | Cd Min: | 0.00579 | at alpha= | -1.5 | deg
Mach: | 0 |  |  | Cl=0 at alpha= | -7.7414 | deg
|  |  |  | @ Cl=0.1, Cd= | 0.0069537
|  |  |  | @ Cl=0.4, Cd= | 0.0063865
|  |  |  | @ Cl=0.6, Cd= | 0.0063466
alpha (deg) | Cl | Cd | Cm | Cl/Cd
-20 | -0.683 | 0.14645 | -0.096 | -4.662
-19.5 | -0.678 | 0.13984 | -0.097 | -4.849
-19 | -0.672 | 0.13263 | -0.099 | -5.069
-18.5 | -0.665 | 0.12533 | -0.101 | -5.306
-18 | -0.654 | 0.12177 | -0.1 | -5.371
-17.5 | -0.643 | 0.11405 | -0.103 | -5.639
-17 | -0.626 | 0.11121 | -0.101 | -5.631
-16.5 | -0.61 | 0.1037 | -0.105 | -5.881
-16 | -0.591 | 0.09854 | -0.106 | -5.993
-15.5 | -0.568 | 0.09552 | -0.105 | -5.947
-15 | -0.545 | 0.08969 | -0.107 | -6.079
-14.5 | -0.52 | 0.08498 | -0.108 | -6.116
-14 | -0.492 | 0.08044 | -0.109 | -6.121
-13.5 | -0.463 | 0.07589 | -0.11 | -6.102
-13 | -0.436 | 0.06582 | -0.12 | -6.631
-12.5 | -0.405 | 0.05897 | -0.126 | -6.876
-12 | -0.388 | 0.03553 | -0.149 | -10.93
-11.5 | -0.371 | 0.01632 | -0.167 | -22.749
-11 | -0.332 | 0.0129 | -0.171 | -25.731
-10.5 | -0.284 | 0.01332 | -0.17 | -21.314
-10 | -0.242 | 0.00933 | -0.176 | -25.948
-9.5 | -0.192 | 0.00884 | -0.177 | -21.663
-9 | -0.14 | 0.00814 | -0.179 | -17.155
-8.5 | -0.086 | 0.00765 | -0.181 | -11.173
-8 | -0.03 | 0.00731 | -0.182 | -4.045
-7.5 | 0.028 | 0.0071 | -0.183 | 3.933
-7 | 0.087 | 0.007 | -0.184 | 12.375
-6.5 | 0.146 | 0.00679 | -0.184 | 21.538
-6 | 0.207 | 0.00667 | -0.185 | 31.028
-5.5 | 0.268 | 0.00655 | -0.186 | 40.905
-5 | 0.33 | 0.00646 | -0.186 | 51.054
-4.5 | 0.392 | 0.00638 | -0.187 | 61.393
-4 | 0.454 | 0.00643 | -0.187 | 70.552
-3.5 | 0.516 | 0.00634 | -0.188 | 81.438
-3 | 0.579 | 0.00635 | -0.188 | 91.181
-2.5 | 0.641 | 0.00634 | -0.188 | 101.156
-2 | 0.704 | 0.00646 | -0.189 | 108.971
-1.5 | 0.769 | 0.00579 | -0.189 | 132.896
-1 | 0.831 | 0.00582 | -0.189 | 142.688
-0.5 | 0.892 | 0.00598 | -0.19 | 149.188
0 | 0.956 | 0.0061 | -0.19 | 156.628
0.5 | 1.01 | 0.00621 | -0.19 | 162.543
1 | 1.07 | 0.00634 | -0.191 | 168.841
1.5 | 1.13 | 0.00651 | -0.191 | 173.677
2 | 1.19 | 0.00635 | -0.191 | 187.504
2.5 | 1.25 | 0.00657 | -0.192 | 190.293
3 | 1.31 | 0.00678 | -0.192 | 193.136
3.5 | 1.369 | 0.00695 | -0.192 | 196.992
4 | 1.428 | 0.00724 | -0.192 | 197.36
4.5 | 1.485 | 0.00669 | -0.192 | 221.941
5 | 1.541 | 0.007 | -0.193 | 219.981
5.5 | 1.595 | 0.00753 | -0.193 | 211.823
6 | 1.649 | 0.00838 | -0.193 | 196.682
6.5 | 1.701 | 0.0087 | -0.193 | 195.472
7 | 1.75 | 0.01266 | -0.193 | 138.156
7.5 | 1.797 | 0.01412 | -0.193 | 127.255
8 | 1.842 | 0.01515 | -0.193 | 121.521
8.5 | 1.883 | 0.01607 | -0.192 | 117.215
9 | 1.921 | 0.01695 | -0.192 | 113.321
9.5 | 1.955 | 0.01776 | -0.192 | 110.07
10 | 1.987 | 0.01863 | -0.191 | 106.628
10.5 | 2.015 | 0.01953 | -0.191 | 103.217
11 | 2.041 | 0.02053 | -0.19 | 99.4
11.5 | 2.063 | 0.02155 | -0.19 | 95.735
12 | 2.083 | 0.02264 | -0.189 | 91.988
12.5 | 2.099 | 0.02389 | -0.189 | 87.864
13 | 2.113 | 0.02512 | -0.188 | 84.108
13.5 | 2.123 | 0.02653 | -0.188 | 80.021
14 | 2.13 | 0.02802 | -0.187 | 75.996
14.5 | 2.133 | 0.02945 | -0.187 | 72.448
15 | 2.134 | 0.03112 | -0.186 | 68.589
15.5 | 2.132 | 0.03272 | -0.186 | 65.17
16 | 2.124 | 0.03491 | -0.185 | 60.845
16.5 | 2.116 | 0.03663 | -0.185 | 57.759
17 | 2.108 | 0.03847 | -0.184 | 54.787
17.5 | 2.096 | 0.04095 | -0.184 | 51.178
18 | 2.082 | 0.04234 | -0.184 | 49.188
18.5 | 2.046 | 0.05156 | -0.181 | 39.69
19 | 2.028 | 0.05379 | -0.181 | 37.694
19.5 | 2.004 | 0.05735 | -0.18 | 34.941
20 | 1.978 | 0.06073 | -0.18 | 32.575

## 46. Re 7M Mach 0.10 (1)
BIGFOIL.COM POLAR EXPORT
la203a
DOUGLAS LA203A |  |  |  | Cl Max: | 2.123 | at alpha= | 14.5 | deg
JavaFoil+Calcfoil stall+Eppler ext transition |  |  |  | L/D Max: | 222.648 | at alpha= | 4.5 | deg
Re: | 7000000 |  |  | Cd Min: | 0.00577 | at alpha= | -1.5 | deg
Mach: | 0.1 |  |  | Cl=0 at alpha= | -7.7414 | deg
|  |  |  | @ Cl=0.1, Cd= | 0.0070137
|  |  |  | @ Cl=0.4, Cd= | 0.0064289
|  |  |  | @ Cl=0.6, Cd= | 0.0063829
alpha (deg) | Cl | Cd | Cm | Cl/Cd
-20 | -0.655 | 0.14797 | -0.096 | -4.428
-19.5 | -0.653 | 0.14198 | -0.097 | -4.6
-19 | -0.649 | 0.135 | -0.098 | -4.81
-18.5 | -0.643 | 0.12945 | -0.098 | -4.971
-18 | -0.636 | 0.1234 | -0.099 | -5.153
-17.5 | -0.626 | 0.11785 | -0.1 | -5.313
-17 | -0.612 | 0.11311 | -0.1 | -5.41
-16.5 | -0.598 | 0.10361 | -0.105 | -5.776
-16 | -0.58 | 0.09951 | -0.105 | -5.829
-15.5 | -0.56 | 0.09432 | -0.106 | -5.94
-15 | -0.538 | 0.0907 | -0.106 | -5.931
-14.5 | -0.514 | 0.08581 | -0.107 | -5.988
-14 | -0.488 | 0.08113 | -0.108 | -6.01
-13.5 | -0.459 | 0.07683 | -0.11 | -5.978
-13 | -0.432 | 0.06793 | -0.118 | -6.364
-12.5 | -0.401 | 0.06223 | -0.122 | -6.444
-12 | -0.37 | 0.05429 | -0.129 | -6.811
-11.5 | -0.367 | 0.01852 | -0.165 | -19.813
-11 | -0.33 | 0.01398 | -0.17 | -23.589
-10.5 | -0.281 | 0.01508 | -0.169 | -18.637
-10 | -0.241 | 0.00997 | -0.176 | -24.157
-9.5 | -0.191 | 0.00903 | -0.178 | -21.191
-9 | -0.14 | 0.00828 | -0.18 | -16.88
-8.5 | -0.086 | 0.0078 | -0.181 | -10.975
-8 | -0.03 | 0.00738 | -0.183 | -4.011
-7.5 | 0.028 | 0.00727 | -0.183 | 3.848
-7 | 0.087 | 0.00707 | -0.184 | 12.276
-6.5 | 0.147 | 0.00681 | -0.185 | 21.572
-6 | 0.208 | 0.00669 | -0.186 | 31.014
-5.5 | 0.269 | 0.00658 | -0.187 | 40.863
-5 | 0.331 | 0.00654 | -0.187 | 50.626
-4.5 | 0.393 | 0.00644 | -0.188 | 61.051
-4 | 0.456 | 0.00634 | -0.188 | 71.912
-3.5 | 0.519 | 0.00637 | -0.188 | 81.411
-3 | 0.582 | 0.00638 | -0.189 | 91.118
-2.5 | 0.644 | 0.00639 | -0.189 | 100.854
-2 | 0.707 | 0.00643 | -0.19 | 109.89
-1.5 | 0.773 | 0.00577 | -0.19 | 133.926
-1 | 0.835 | 0.00588 | -0.19 | 142.024
-0.5 | 0.897 | 0.00601 | -0.191 | 149.194
0 | 0.96 | 0.0061 | -0.191 | 157.55
0.5 | 1.015 | 0.00622 | -0.191 | 163.183
1 | 1.075 | 0.0064 | -0.192 | 168.142
1.5 | 1.136 | 0.00655 | -0.192 | 173.272
2 | 1.196 | 0.00639 | -0.192 | 187.041
2.5 | 1.256 | 0.00659 | -0.193 | 190.593
3 | 1.316 | 0.00681 | -0.193 | 193.244
3.5 | 1.376 | 0.007 | -0.193 | 196.521
4 | 1.435 | 0.00651 | -0.193 | 220.371
4.5 | 1.492 | 0.0067 | -0.193 | 222.648
5 | 1.548 | 0.00704 | -0.194 | 220.006
5.5 | 1.603 | 0.00761 | -0.194 | 210.52
6 | 1.656 | 0.00843 | -0.194 | 196.433
6.5 | 1.708 | 0.0088 | -0.194 | 193.977
7 | 1.757 | 0.0129 | -0.194 | 136.176
7.5 | 1.804 | 0.01425 | -0.194 | 126.554
8 | 1.848 | 0.01535 | -0.194 | 120.402
8.5 | 1.889 | 0.01639 | -0.193 | 115.264
9 | 1.926 | 0.01721 | -0.193 | 111.907
9.5 | 1.96 | 0.01803 | -0.192 | 108.705
10 | 1.99 | 0.01892 | -0.192 | 105.182
10.5 | 2.018 | 0.01985 | -0.192 | 101.695
11 | 2.042 | 0.02087 | -0.191 | 97.871
11.5 | 2.064 | 0.02197 | -0.191 | 93.97
12 | 2.082 | 0.02325 | -0.19 | 89.543
12.5 | 2.097 | 0.02442 | -0.19 | 85.875
13 | 2.108 | 0.02581 | -0.189 | 81.665
13.5 | 2.117 | 0.02712 | -0.189 | 78.052
14 | 2.121 | 0.02862 | -0.188 | 74.096
14.5 | 2.123 | 0.03015 | -0.188 | 70.41
15 | 2.12 | 0.03183 | -0.187 | 66.617
15.5 | 2.114 | 0.03392 | -0.186 | 62.314
16 | 2.102 | 0.03598 | -0.185 | 58.421
16.5 | 2.094 | 0.0375 | -0.185 | 55.831
17 | 2.082 | 0.03959 | -0.185 | 52.587
17.5 | 2.067 | 0.04108 | -0.185 | 50.315
18 | 2.032 | 0.04967 | -0.183 | 40.898
18.5 | 2.008 | 0.05306 | -0.182 | 37.838
19 | 1.983 | 0.05652 | -0.181 | 35.083
19.5 | 1.957 | 0.05897 | -0.181 | 33.178

## 47. Re 7M Mach 0.25 (1)
BIGFOIL.COM POLAR EXPORT
la203a
DOUGLAS LA203A |  |  |  | Cl Max: | 2.068 | at alpha= | 12.5 | deg
JavaFoil+Calcfoil stall+Eppler ext transition |  |  |  | L/D Max: | 218.954 | at alpha= | 4.5 | deg
Re: | 7000000 |  |  | Cd Min: | 0.00609 | at alpha= | -0.5 | deg
Mach: | 0.25 |  |  | Cl=0 at alpha= | -7.7414 | deg
|  |  |  | @ Cl=0.1, Cd= | 0.0072771
|  |  |  | @ Cl=0.4, Cd= | 0.0065356
|  |  |  | @ Cl=0.6, Cd= | 0.00649
alpha (deg) | Cl | Cd | Cm | Cl/Cd
-20 | -0.406 | 0.16313 | -0.093 | -2.49
-19.5 | -0.429 | 0.15493 | -0.094 | -2.77
-19 | -0.449 | 0.14953 | -0.093 | -3.003
-18.5 | -0.466 | 0.14174 | -0.094 | -3.288
-18 | -0.48 | 0.13629 | -0.095 | -3.519
-17.5 | -0.49 | 0.12703 | -0.096 | -3.854
-17 | -0.493 | 0.12232 | -0.096 | -4.033
-16.5 | -0.495 | 0.1126 | -0.1 | -4.392
-16 | -0.492 | 0.10638 | -0.101 | -4.625
-15.5 | -0.486 | 0.10108 | -0.102 | -4.807
-15 | -0.476 | 0.09542 | -0.104 | -4.991
-14.5 | -0.463 | 0.09211 | -0.102 | -5.021
-14 | -0.446 | 0.08691 | -0.103 | -5.132
-13.5 | -0.426 | 0.08195 | -0.105 | -5.203
-13 | -0.404 | 0.07533 | -0.11 | -5.367
-12.5 | -0.378 | 0.07088 | -0.111 | -5.335
-12 | -0.349 | 0.06671 | -0.113 | -5.23
-11.5 | -0.317 | 0.06248 | -0.115 | -5.07
-11 | -0.283 | 0.05709 | -0.121 | -4.959
-10.5 | -0.247 | 0.05119 | -0.127 | -4.824
-10 | -0.234 | 0.01391 | -0.175 | -16.808
-9.5 | -0.189 | 0.01058 | -0.18 | -17.891
-9 | -0.139 | 0.00923 | -0.183 | -15.079
-8.5 | -0.086 | 0.00843 | -0.185 | -10.177
-8 | -0.03 | 0.00784 | -0.186 | -3.802
-7.5 | 0.028 | 0.00763 | -0.187 | 3.705
-7 | 0.088 | 0.00734 | -0.189 | 12.006
-6.5 | 0.149 | 0.00702 | -0.19 | 21.296
-6 | 0.212 | 0.00687 | -0.191 | 30.822
-5.5 | 0.275 | 0.00672 | -0.191 | 40.933
-5 | 0.339 | 0.00665 | -0.192 | 50.884
-4.5 | 0.403 | 0.00653 | -0.193 | 61.702
-4 | 0.467 | 0.00656 | -0.193 | 71.274
-3.5 | 0.532 | 0.00647 | -0.194 | 82.204
-3 | 0.597 | 0.00649 | -0.194 | 91.91
-2.5 | 0.661 | 0.00649 | -0.194 | 101.924
-2 | 0.726 | 0.00659 | -0.195 | 110.182
-1.5 | 0.794 | 0.00643 | -0.195 | 123.604
-1 | 0.858 | 0.00657 | -0.196 | 130.556
-0.5 | 0.921 | 0.00609 | -0.196 | 151.319
0 | 0.987 | 0.00621 | -0.196 | 158.959
0.5 | 1.042 | 0.00639 | -0.197 | 163.209
1 | 1.104 | 0.00652 | -0.197 | 169.459
1.5 | 1.166 | 0.00669 | -0.197 | 174.292
2 | 1.228 | 0.00657 | -0.198 | 186.948
2.5 | 1.29 | 0.00681 | -0.198 | 189.278
3 | 1.351 | 0.00699 | -0.198 | 193.402
3.5 | 1.412 | 0.00652 | -0.199 | 216.53
4 | 1.471 | 0.00672 | -0.198 | 218.884
4.5 | 1.531 | 0.00699 | -0.199 | 218.954
5 | 1.588 | 0.00735 | -0.199 | 216.011
5.5 | 1.643 | 0.00797 | -0.199 | 206.079
6 | 1.698 | 0.0083 | -0.199 | 204.582
6.5 | 1.748 | 0.01225 | -0.199 | 142.674
7 | 1.796 | 0.01398 | -0.199 | 128.521
7.5 | 1.839 | 0.01561 | -0.199 | 117.849
8 | 1.88 | 0.01674 | -0.198 | 112.296
8.5 | 1.918 | 0.01778 | -0.198 | 107.845
9 | 1.952 | 0.01869 | -0.197 | 104.452
9.5 | 1.981 | 0.0197 | -0.197 | 100.534
10 | 2.006 | 0.02077 | -0.196 | 96.596
10.5 | 2.028 | 0.02195 | -0.196 | 92.397
11 | 2.045 | 0.02315 | -0.195 | 88.337
11.5 | 2.057 | 0.02463 | -0.194 | 83.537
12 | 2.065 | 0.02601 | -0.194 | 79.399
12.5 | 2.068 | 0.02753 | -0.193 | 75.113
13 | 2.066 | 0.02921 | -0.193 | 70.716
13.5 | 2.058 | 0.03079 | -0.192 | 66.847
14 | 2.045 | 0.0329 | -0.192 | 62.14
14.5 | 2.023 | 0.03534 | -0.191 | 57.241
15 | 2.001 | 0.03752 | -0.19 | 53.344
15.5 | 1.975 | 0.03937 | -0.19 | 50.153
16 | 1.942 | 0.04172 | -0.19 | 46.553
16.5 | 1.905 | 0.04384 | -0.19 | 43.445
17 | 1.842 | 0.0538 | -0.187 | 34.246
17.5 | 1.793 | 0.05658 | -0.186 | 31.694

## 48. Re 7M Mach 0.50 (1)
BIGFOIL.COM POLAR EXPORT
la203a
DOUGLAS LA203A |  |  |  | Cl Max: | 1.955 | at alpha= | 8.5 | deg
JavaFoil+Calcfoil stall+Eppler ext transition |  |  |  | L/D Max: | 224.752 | at alpha= | 4 | deg
Re: | 7000000 |  |  | Cd Min: | 0.00693 | at alpha= | -2.5 | deg
Mach: | 0.5 |  |  | Cl=0 at alpha= | -7.7683 | deg
|  |  |  | @ Cl=0.1, Cd= | 0.030454
|  |  |  | @ Cl=0.4, Cd= | 0.0072822
|  |  |  | @ Cl=0.6, Cd= | 0.0070142
alpha (deg) | Cl | Cd | Cm | Cl/Cd
-20 | -0.694 | 0.15287 | -0.116 | -4.537
-19.5 | -0.664 | 0.14802 | -0.113 | -4.487
-19 | -0.636 | 0.14223 | -0.112 | -4.471
-18.5 | -0.608 | 0.13912 | -0.112 | -4.37
-18 | -0.58 | 0.13326 | -0.113 | -4.354
-17.5 | -0.552 | 0.12899 | -0.113 | -4.281
-17 | -0.524 | 0.12293 | -0.113 | -4.264
-16.5 | -0.496 | 0.12245 | -0.113 | -4.049
-16 | -0.467 | 0.11857 | -0.11 | -3.937
-15.5 | -0.439 | 0.10826 | -0.11 | -4.053
-15 | -0.411 | 0.10144 | -0.111 | -4.05
-14.5 | -0.383 | 0.09303 | -0.113 | -4.117
-14 | -0.355 | 0.08827 | -0.114 | -4.021
-13.5 | -0.327 | 0.08256 | -0.115 | -3.957
-13 | -0.298 | 0.08029 | -0.114 | -3.715
-12.5 | -0.269 | 0.08822 | -0.109 | -3.051
-12 | -0.241 | 0.07855 | -0.11 | -3.069
-11.5 | -0.213 | 0.0736 | -0.111 | -2.892
-11 | -0.185 | 0.06817 | -0.113 | -2.71
-10.5 | -0.157 | 0.06102 | -0.12 | -2.573
-10 | -0.129 | 0.05638 | -0.124 | -2.286
-9.5 | -0.099 | 0.06268 | -0.108 | -1.587
-9 | -0.071 | 0.06055 | -0.105 | -1.174
-8.5 | -0.043 | 0.05301 | -0.112 | -0.81
-8 | -0.019 | 0.04944 | -0.114 | -0.38
-7.5 | 0.022 | 0.04559 | -0.119 | 0.48
-7 | 0.073 | 0.04165 | -0.127 | 1.75
-6.5 | 0.148 | 0.01055 | -0.202 | 14.068
-6 | 0.221 | 0.00814 | -0.209 | 27.143
-5.5 | 0.293 | 0.0077 | -0.211 | 38.042
-5 | 0.366 | 0.00738 | -0.213 | 49.597
-4.5 | 0.439 | 0.00717 | -0.214 | 61.309
-4 | 0.513 | 0.00705 | -0.215 | 72.807
-3.5 | 0.587 | 0.00703 | -0.215 | 83.481
-3 | 0.661 | 0.00694 | -0.216 | 95.234
-2.5 | 0.735 | 0.00693 | -0.217 | 106.024
-2 | 0.808 | 0.00702 | -0.217 | 115.039
-1.5 | 0.886 | 0.00711 | -0.218 | 124.661
-1 | 0.957 | 0.00718 | -0.218 | 133.379
-0.5 | 1.029 | 0.00733 | -0.219 | 140.235
0 | 1.103 | 0.00746 | -0.219 | 147.971
0.5 | 1.162 | 0.00777 | -0.22 | 149.482
1 | 1.23 | 0.00788 | -0.22 | 156.093
1.5 | 1.297 | 0.00739 | -0.22 | 175.488
2 | 1.365 | 0.00758 | -0.221 | 180.087
2.5 | 1.433 | 0.007 | -0.221 | 204.681
3 | 1.5 | 0.00737 | -0.221 | 203.413
3.5 | 1.567 | 0.00768 | -0.221 | 204.124
4 | 1.633 | 0.00727 | -0.222 | 224.752
4.5 | 1.698 | 0.01024 | -0.222 | 165.738
5 | 1.756 | 0.01121 | -0.222 | 156.684
5.5 | 1.808 | 0.01324 | -0.221 | 136.549
6 | 1.85 | 0.01557 | -0.22 | 118.784
6.5 | 1.882 | 0.01856 | -0.218 | 101.398
7 | 1.911 | 0.02127 | -0.217 | 89.851
7.5 | 1.936 | 0.02323 | -0.216 | 83.336
8 | 1.952 | 0.02494 | -0.215 | 78.283
8.5 | 1.955 | 0.02682 | -0.215 | 72.879
9 | 1.929 | 0.02918 | -0.214 | 66.122
9.5 | 1.856 | 0.03197 | -0.213 | 58.048
10 | 1.665 | 0.0356 | -0.212 | 46.771
10.5 | 1.183 | 0.04025 | -0.212 | 29.388
11 | 1.211 | 0.04413 | -0.211 | 27.443
11.5 | 1.233 | 0.04623 | -0.209 | 26.68
12 | 1.258 | 0.05243 | -0.208 | 23.994
12.5 | 1.115 | 0.1346 | -0.121 | 8.281
13 | 1.312 | 0.05823 | -0.207 | 22.539
13.5 | 1.343 | 0.05667 | -0.207 | 23.697

## 49. Re 8M Mach 0.00 (1)
BIGFOIL.COM POLAR EXPORT
la203a
DOUGLAS LA203A |  |  |  | Cl Max: | 2.137 | at alpha= | 15 | deg
JavaFoil+Calcfoil stall+Eppler ext transition |  |  |  | L/D Max: | 220.664 | at alpha= | 4.5 | deg
Re: | 8000000 |  |  | Cd Min: | 0.00571 | at alpha= | -1.5 | deg
Mach: | 0 |  |  | Cl=0 at alpha= | -7.7414 | deg
|  |  |  | @ Cl=0.1, Cd= | 0.0068193
|  |  |  | @ Cl=0.4, Cd= | 0.006361
|  |  |  | @ Cl=0.6, Cd= | 0.0062936
alpha (deg) | Cl | Cd | Cm | Cl/Cd
-20 | -0.683 | 0.1447 | -0.098 | -4.722
-19.5 | -0.679 | 0.13849 | -0.098 | -4.9
-19 | -0.673 | 0.13174 | -0.1 | -5.11
-18.5 | -0.666 | 0.12472 | -0.102 | -5.338
-18 | -0.655 | 0.12077 | -0.101 | -5.42
-17.5 | -0.644 | 0.11276 | -0.104 | -5.709
-17 | -0.627 | 0.11002 | -0.102 | -5.695
-16.5 | -0.611 | 0.10137 | -0.107 | -6.028
-16 | -0.591 | 0.09742 | -0.107 | -6.067
-15.5 | -0.569 | 0.09442 | -0.106 | -6.022
-15 | -0.546 | 0.089 | -0.107 | -6.129
-14.5 | -0.52 | 0.08392 | -0.108 | -6.197
-14 | -0.493 | 0.07951 | -0.109 | -6.196
-13.5 | -0.465 | 0.07335 | -0.114 | -6.342
-13 | -0.438 | 0.06355 | -0.123 | -6.895
-12.5 | -0.411 | 0.05205 | -0.134 | -7.902
-12 | -0.402 | 0.02451 | -0.159 | -16.386
-11.5 | -0.374 | 0.01449 | -0.169 | -25.843
-11 | -0.334 | 0.01199 | -0.172 | -27.834
-10.5 | -0.286 | 0.01197 | -0.172 | -23.897
-10 | -0.242 | 0.00924 | -0.176 | -26.198
-9.5 | -0.192 | 0.00852 | -0.178 | -22.53
-9 | -0.14 | 0.00792 | -0.18 | -17.664
-8.5 | -0.086 | 0.00748 | -0.181 | -11.453
-8 | -0.03 | 0.00717 | -0.182 | -4.126
-7.5 | 0.028 | 0.00697 | -0.183 | 4.012
-7 | 0.087 | 0.00687 | -0.184 | 12.613
-6.5 | 0.146 | 0.00664 | -0.185 | 22.051
-6 | 0.207 | 0.00658 | -0.185 | 31.454
-5.5 | 0.268 | 0.00648 | -0.186 | 41.355
-5 | 0.33 | 0.00638 | -0.186 | 51.685
-4.5 | 0.392 | 0.00637 | -0.187 | 61.431
-4 | 0.454 | 0.0063 | -0.187 | 71.998
-3.5 | 0.516 | 0.00628 | -0.188 | 82.264
-3 | 0.579 | 0.00628 | -0.188 | 92.207
-2.5 | 0.641 | 0.00632 | -0.188 | 101.39
-2 | 0.704 | 0.00637 | -0.189 | 110.386
-1.5 | 0.769 | 0.00571 | -0.189 | 134.675
-1 | 0.831 | 0.00586 | -0.189 | 141.731
-0.5 | 0.892 | 0.00594 | -0.19 | 150.094
0 | 0.956 | 0.00607 | -0.19 | 157.534
0.5 | 1.01 | 0.00621 | -0.19 | 162.528
1 | 1.07 | 0.00631 | -0.191 | 169.667
1.5 | 1.13 | 0.00655 | -0.191 | 172.525
2 | 1.19 | 0.00633 | -0.191 | 187.972
2.5 | 1.25 | 0.00647 | -0.192 | 193.201
3 | 1.31 | 0.00669 | -0.192 | 195.851
3.5 | 1.369 | 0.00695 | -0.192 | 197.058
4 | 1.428 | 0.0072 | -0.192 | 198.246
4.5 | 1.485 | 0.00673 | -0.192 | 220.664
5 | 1.541 | 0.00717 | -0.193 | 215.011
5.5 | 1.595 | 0.00784 | -0.193 | 203.59
6 | 1.649 | 0.00866 | -0.193 | 190.278
6.5 | 1.7 | 0.00893 | -0.193 | 190.347
7 | 1.75 | 0.013 | -0.193 | 134.581
7.5 | 1.797 | 0.01413 | -0.193 | 127.143
8 | 1.842 | 0.01499 | -0.193 | 122.927
8.5 | 1.885 | 0.01578 | -0.193 | 119.422
9 | 1.923 | 0.01659 | -0.192 | 115.897
9.5 | 1.958 | 0.01739 | -0.192 | 112.589
10 | 1.99 | 0.01816 | -0.192 | 109.583
10.5 | 2.019 | 0.01907 | -0.191 | 105.877
11 | 2.044 | 0.01998 | -0.191 | 102.34
11.5 | 2.066 | 0.02105 | -0.19 | 98.176
12 | 2.086 | 0.02217 | -0.19 | 94.086
12.5 | 2.102 | 0.02328 | -0.189 | 90.32
13 | 2.116 | 0.02457 | -0.189 | 86.089
13.5 | 2.126 | 0.02577 | -0.188 | 82.507
14 | 2.133 | 0.02722 | -0.188 | 78.365
14.5 | 2.136 | 0.0288 | -0.187 | 74.169
15 | 2.137 | 0.03025 | -0.187 | 70.657
15.5 | 2.135 | 0.03205 | -0.186 | 66.598
16 | 2.128 | 0.03392 | -0.185 | 62.719
16.5 | 2.116 | 0.03666 | -0.185 | 57.707
17 | 2.108 | 0.03751 | -0.184 | 56.209
17.5 | 2.097 | 0.03912 | -0.184 | 53.615
18 | 2.084 | 0.04132 | -0.184 | 50.419
18.5 | 2.048 | 0.05029 | -0.181 | 40.725
19 | 2.029 | 0.05228 | -0.181 | 38.812
19.5 | 2.005 | 0.05612 | -0.18 | 35.732
20 | 1.98 | 0.05913 | -0.18 | 33.489

## 50. Re 8M Mach 0.10 (1)
BIGFOIL.COM POLAR EXPORT
la203a
DOUGLAS LA203A |  |  |  | Cl Max: | 2.125 | at alpha= | 14.5 | deg
JavaFoil+Calcfoil stall+Eppler ext transition |  |  |  | L/D Max: | 220.187 | at alpha= | 4.5 | deg
Re: | 8000000 |  |  | Cd Min: | 0.0057 | at alpha= | -1.5 | deg
Mach: | 0.1 |  |  | Cl=0 at alpha= | -7.7414 | deg
|  |  |  | @ Cl=0.1, Cd= | 0.0068667
|  |  |  | @ Cl=0.4, Cd= | 0.00637
|  |  |  | @ Cl=0.6, Cd= | 0.0062848
alpha (deg) | Cl | Cd | Cm | Cl/Cd
-20 | -0.656 | 0.1469 | -0.096 | -4.462
-19.5 | -0.653 | 0.14041 | -0.097 | -4.654
-19 | -0.65 | 0.13322 | -0.099 | -4.879
-18.5 | -0.644 | 0.12868 | -0.099 | -5.006
-18 | -0.636 | 0.12254 | -0.1 | -5.194
-17.5 | -0.627 | 0.11616 | -0.101 | -5.395
-17 | -0.613 | 0.1117 | -0.101 | -5.484
-16.5 | -0.599 | 0.10252 | -0.106 | -5.843
-16 | -0.581 | 0.09749 | -0.107 | -5.962
-15.5 | -0.561 | 0.0936 | -0.107 | -5.993
-15 | -0.538 | 0.08991 | -0.107 | -5.986
-14.5 | -0.514 | 0.08496 | -0.108 | -6.054
-14 | -0.488 | 0.08037 | -0.109 | -6.072
-13.5 | -0.46 | 0.07594 | -0.11 | -6.052
-13 | -0.433 | 0.06642 | -0.12 | -6.524
-12.5 | -0.404 | 0.05821 | -0.127 | -6.945
-12 | -0.379 | 0.04331 | -0.142 | -8.757
-11.5 | -0.371 | 0.016 | -0.168 | -23.172
-11 | -0.332 | 0.01274 | -0.172 | -26.048
-10.5 | -0.284 | 0.01306 | -0.171 | -21.758
-10 | -0.242 | 0.00951 | -0.177 | -25.422
-9.5 | -0.192 | 0.00867 | -0.178 | -22.13
-9 | -0.14 | 0.00803 | -0.18 | -17.427
-8.5 | -0.086 | 0.00762 | -0.182 | -11.25
-8 | -0.03 | 0.00725 | -0.183 | -4.09
-7.5 | 0.028 | 0.00713 | -0.184 | 3.924
-7 | 0.087 | 0.00691 | -0.185 | 12.575
-6.5 | 0.147 | 0.00671 | -0.185 | 21.912
-6 | 0.208 | 0.00661 | -0.186 | 31.448
-5.5 | 0.269 | 0.00655 | -0.187 | 41.104
-5 | 0.331 | 0.00637 | -0.187 | 51.965
-4.5 | 0.393 | 0.00637 | -0.188 | 61.754
-4 | 0.456 | 0.00637 | -0.188 | 71.578
-3.5 | 0.519 | 0.00631 | -0.188 | 82.237
-3 | 0.582 | 0.00625 | -0.189 | 93.005
-2.5 | 0.644 | 0.00637 | -0.189 | 101.095
-2 | 0.707 | 0.00635 | -0.19 | 111.345
-1.5 | 0.773 | 0.0057 | -0.19 | 135.576
-1 | 0.835 | 0.00585 | -0.19 | 142.761
-0.5 | 0.897 | 0.00597 | -0.191 | 150.152
0 | 0.96 | 0.00606 | -0.191 | 158.565
0.5 | 1.015 | 0.00626 | -0.191 | 162.206
1 | 1.075 | 0.00636 | -0.192 | 169.148
1.5 | 1.136 | 0.00656 | -0.192 | 173.171
2 | 1.196 | 0.00635 | -0.192 | 188.41
2.5 | 1.256 | 0.00653 | -0.193 | 192.244
3 | 1.316 | 0.00673 | -0.193 | 195.459
3.5 | 1.376 | 0.00698 | -0.193 | 197.076
4 | 1.435 | 0.00724 | -0.193 | 198.152
4.5 | 1.492 | 0.00678 | -0.193 | 220.187
5 | 1.548 | 0.00724 | -0.194 | 213.906
5.5 | 1.603 | 0.00794 | -0.194 | 201.879
6 | 1.656 | 0.00874 | -0.194 | 189.493
6.5 | 1.708 | 0.00901 | -0.194 | 189.594
7 | 1.757 | 0.0131 | -0.194 | 134.072
7.5 | 1.804 | 0.01426 | -0.194 | 126.527
8 | 1.849 | 0.01525 | -0.194 | 121.23
8.5 | 1.891 | 0.01612 | -0.193 | 117.285
9 | 1.929 | 0.01682 | -0.193 | 114.674
9.5 | 1.963 | 0.01762 | -0.193 | 111.411
10 | 1.993 | 0.0185 | -0.192 | 107.765
10.5 | 2.021 | 0.01936 | -0.192 | 104.426
11 | 2.046 | 0.02039 | -0.191 | 100.34
11.5 | 2.067 | 0.02145 | -0.191 | 96.366
12 | 2.085 | 0.02258 | -0.19 | 92.342
12.5 | 2.1 | 0.02376 | -0.19 | 88.399
13 | 2.112 | 0.02511 | -0.189 | 84.095
13.5 | 2.119 | 0.02652 | -0.189 | 79.912
14 | 2.124 | 0.02798 | -0.188 | 75.907
14.5 | 2.125 | 0.02951 | -0.188 | 72.021
15 | 2.123 | 0.03117 | -0.187 | 68.111
15.5 | 2.118 | 0.03284 | -0.187 | 64.491
16 | 2.106 | 0.03493 | -0.186 | 60.309
16.5 | 2.095 | 0.03678 | -0.185 | 56.959
17 | 2.083 | 0.03869 | -0.185 | 53.848
17.5 | 2.067 | 0.04108 | -0.185 | 50.317
18 | 2.045 | 0.04706 | -0.184 | 43.457
18.5 | 2.009 | 0.05196 | -0.182 | 38.67
19 | 1.985 | 0.05503 | -0.182 | 36.06
19.5 | 1.959 | 0.05721 | -0.181 | 34.244

## 51. Re 8M Mach 0.25 (1)
BIGFOIL.COM POLAR EXPORT
la203a
DOUGLAS LA203A |  |  |  | Cl Max: | 2.071 | at alpha= | 12.5 | deg
JavaFoil+Calcfoil stall+Eppler ext transition |  |  |  | L/D Max: | 220.032 | at alpha= | 4 | deg
Re: | 8000000 |  |  | Cd Min: | 0.00596 | at alpha= | -1 | deg
Mach: | 0.25 |  |  | Cl=0 at alpha= | -7.7414 | deg
|  |  |  | @ Cl=0.1, Cd= | 0.0071097
|  |  |  | @ Cl=0.4, Cd= | 0.0064547
|  |  |  | @ Cl=0.6, Cd= | 0.0063723
alpha (deg) | Cl | Cd | Cm | Cl/Cd
-20 | -0.406 | 0.16002 | -0.094 | -2.539
-19.5 | -0.429 | 0.1537 | -0.094 | -2.793
-19 | -0.449 | 0.14865 | -0.094 | -3.022
-18.5 | -0.466 | 0.13967 | -0.095 | -3.338
-18 | -0.48 | 0.13432 | -0.095 | -3.571
-17.5 | -0.49 | 0.12603 | -0.097 | -3.887
-17 | -0.494 | 0.12042 | -0.097 | -4.098
-16.5 | -0.495 | 0.11159 | -0.1 | -4.434
-16 | -0.492 | 0.10568 | -0.102 | -4.658
-15.5 | -0.486 | 0.09989 | -0.103 | -4.867
-15 | -0.477 | 0.0943 | -0.105 | -5.055
-14.5 | -0.463 | 0.09121 | -0.103 | -5.074
-14 | -0.446 | 0.08659 | -0.105 | -5.156
-13.5 | -0.427 | 0.08103 | -0.107 | -5.269
-13 | -0.404 | 0.07591 | -0.109 | -5.321
-12.5 | -0.379 | 0.0701 | -0.113 | -5.399
-12 | -0.349 | 0.06608 | -0.114 | -5.286
-11.5 | -0.319 | 0.05951 | -0.121 | -5.358
-11 | -0.284 | 0.05592 | -0.123 | -5.074
-10.5 | -0.25 | 0.04653 | -0.135 | -5.368
-10 | -0.236 | 0.01245 | -0.177 | -18.932
-9.5 | -0.19 | 0.00999 | -0.181 | -19.027
-9 | -0.14 | 0.00885 | -0.183 | -15.766
-8.5 | -0.086 | 0.00815 | -0.185 | -10.551
-8 | -0.03 | 0.00765 | -0.187 | -3.903
-7.5 | 0.028 | 0.00747 | -0.188 | 3.792
-7 | 0.088 | 0.00716 | -0.189 | 12.324
-6.5 | 0.15 | 0.0069 | -0.19 | 21.678
-6 | 0.212 | 0.00678 | -0.191 | 31.272
-5.5 | 0.275 | 0.00668 | -0.191 | 41.172
-5 | 0.339 | 0.00655 | -0.192 | 51.702
-4.5 | 0.403 | 0.00645 | -0.193 | 62.435
-4 | 0.467 | 0.00642 | -0.193 | 72.798
-3.5 | 0.532 | 0.00641 | -0.194 | 83.039
-3 | 0.597 | 0.00637 | -0.194 | 93.725
-2.5 | 0.662 | 0.00642 | -0.194 | 103.046
-2 | 0.726 | 0.00646 | -0.195 | 112.444
-1.5 | 0.794 | 0.00638 | -0.195 | 124.446
-1 | 0.858 | 0.00596 | -0.196 | 143.86
-0.5 | 0.921 | 0.00605 | -0.196 | 152.317
0 | 0.987 | 0.00622 | -0.196 | 158.763
0.5 | 1.042 | 0.00636 | -0.197 | 163.878
1 | 1.104 | 0.00651 | -0.197 | 169.769
1.5 | 1.166 | 0.00668 | -0.197 | 174.697
2 | 1.228 | 0.00655 | -0.198 | 187.556
2.5 | 1.29 | 0.00671 | -0.198 | 192.102
3 | 1.351 | 0.00699 | -0.198 | 193.25
3.5 | 1.412 | 0.00651 | -0.199 | 216.793
4 | 1.471 | 0.00669 | -0.198 | 220.032
4.5 | 1.531 | 0.00704 | -0.199 | 217.529
5 | 1.588 | 0.00757 | -0.199 | 209.668
5.5 | 1.643 | 0.00839 | -0.199 | 195.926
6 | 1.698 | 0.00857 | -0.199 | 198.032
6.5 | 1.748 | 0.01276 | -0.199 | 137.022
7 | 1.796 | 0.01405 | -0.199 | 127.864
7.5 | 1.841 | 0.01541 | -0.199 | 119.464
8 | 1.883 | 0.01642 | -0.198 | 114.652
8.5 | 1.921 | 0.01739 | -0.198 | 110.454
9 | 1.955 | 0.01826 | -0.197 | 107.019
9.5 | 1.984 | 0.01922 | -0.197 | 103.222
10 | 2.01 | 0.02021 | -0.196 | 99.427
10.5 | 2.031 | 0.02136 | -0.196 | 95.072
11 | 2.048 | 0.02263 | -0.195 | 90.495
11.5 | 2.06 | 0.02393 | -0.195 | 86.088
12 | 2.068 | 0.02528 | -0.194 | 81.829
12.5 | 2.071 | 0.02682 | -0.194 | 77.217
13 | 2.069 | 0.02842 | -0.193 | 72.807
13.5 | 2.061 | 0.03015 | -0.193 | 68.367
14 | 2.048 | 0.032 | -0.192 | 64.001
14.5 | 2.027 | 0.03431 | -0.191 | 59.085
15 | 2.002 | 0.03642 | -0.19 | 54.962
15.5 | 1.976 | 0.03868 | -0.19 | 51.072
16 | 1.943 | 0.04091 | -0.19 | 47.504
16.5 | 1.906 | 0.04284 | -0.19 | 44.48
17 | 1.844 | 0.05245 | -0.187 | 35.151
17.5 | 1.795 | 0.05541 | -0.186 | 32.391

## 52. Re 8M Mach 0.50 (1)
BIGFOIL.COM POLAR EXPORT
la203a
DOUGLAS LA203A |  |  |  | Cl Max: | 1.958 | at alpha= | 8.5 | deg
JavaFoil+Calcfoil stall+Eppler ext transition |  |  |  | L/D Max: | 209.537 | at alpha= | 3.5 | deg
Re: | 8000000 |  |  | Cd Min: | 0.00686 | at alpha= | -3 | deg
Mach: | 0.5 |  |  | Cl=0 at alpha= | -7.7683 | deg
|  |  |  | @ Cl=0.1, Cd= | 0.030025
|  |  |  | @ Cl=0.4, Cd= | 0.0071719
|  |  |  | @ Cl=0.6, Cd= | 0.0069352
alpha (deg) | Cl | Cd | Cm | Cl/Cd
-20 | -0.694 | 0.15234 | -0.116 | -4.554
-19.5 | -0.665 | 0.14592 | -0.114 | -4.555
-19 | -0.636 | 0.14255 | -0.112 | -4.462
-18.5 | -0.608 | 0.13689 | -0.112 | -4.442
-18 | -0.58 | 0.13045 | -0.113 | -4.448
-17.5 | -0.552 | 0.12692 | -0.113 | -4.351
-17 | -0.524 | 0.12104 | -0.114 | -4.331
-16.5 | -0.496 | 0.12015 | -0.113 | -4.127
-16 | -0.467 | 0.11641 | -0.111 | -4.014
-15.5 | -0.439 | 0.10621 | -0.112 | -4.136
-15 | -0.411 | 0.09928 | -0.113 | -4.142
-14.5 | -0.383 | 0.09286 | -0.115 | -4.128
-14 | -0.355 | 0.08668 | -0.115 | -4.097
-13.5 | -0.327 | 0.08149 | -0.117 | -4.014
-13 | -0.299 | 0.07962 | -0.116 | -3.751
-12.5 | -0.269 | 0.08721 | -0.109 | -3.087
-12 | -0.241 | 0.07706 | -0.111 | -3.129
-11.5 | -0.213 | 0.07244 | -0.111 | -2.939
-11 | -0.185 | 0.06742 | -0.114 | -2.742
-10.5 | -0.157 | 0.06027 | -0.123 | -2.609
-10 | -0.129 | 0.05559 | -0.126 | -2.322
-9.5 | -0.099 | 0.06182 | -0.109 | -1.609
-9 | -0.071 | 0.0608 | -0.106 | -1.17
-8.5 | -0.043 | 0.05288 | -0.112 | -0.812
-8 | -0.019 | 0.04954 | -0.113 | -0.379
-7.5 | 0.022 | 0.04551 | -0.119 | 0.481
-7 | 0.073 | 0.04113 | -0.128 | 1.774
-6.5 | 0.15 | 0.00946 | -0.204 | 15.863
-6 | 0.221 | 0.00793 | -0.21 | 27.916
-5.5 | 0.293 | 0.00752 | -0.211 | 39.01
-5 | 0.366 | 0.00725 | -0.213 | 50.554
-4.5 | 0.44 | 0.00708 | -0.214 | 62.156
-4 | 0.514 | 0.00697 | -0.215 | 73.657
-3.5 | 0.588 | 0.00695 | -0.216 | 84.522
-3 | 0.661 | 0.00686 | -0.216 | 96.39
-2.5 | 0.735 | 0.00694 | -0.217 | 105.922
-2 | 0.808 | 0.00696 | -0.217 | 116.039
-1.5 | 0.887 | 0.00706 | -0.218 | 125.667
-1 | 0.958 | 0.00713 | -0.218 | 134.236
-0.5 | 1.029 | 0.00727 | -0.219 | 141.556
0 | 1.103 | 0.00745 | -0.219 | 148.141
0.5 | 1.162 | 0.0077 | -0.22 | 150.91
1 | 1.23 | 0.00787 | -0.22 | 156.267
1.5 | 1.297 | 0.00736 | -0.22 | 176.394
2 | 1.365 | 0.00756 | -0.221 | 180.6
2.5 | 1.433 | 0.00695 | -0.221 | 206.313
3 | 1.5 | 0.00721 | -0.221 | 208.144
3.5 | 1.567 | 0.00748 | -0.221 | 209.537
4 | 1.634 | 0.00791 | -0.222 | 206.527
4.5 | 1.698 | 0.01042 | -0.222 | 163.002
5 | 1.755 | 0.01192 | -0.222 | 147.305
5.5 | 1.807 | 0.01376 | -0.221 | 131.316
6 | 1.849 | 0.01605 | -0.22 | 115.19
6.5 | 1.883 | 0.01868 | -0.219 | 100.824
7 | 1.914 | 0.02088 | -0.217 | 91.656
7.5 | 1.939 | 0.02262 | -0.217 | 85.727
8 | 1.955 | 0.02433 | -0.216 | 80.363
8.5 | 1.958 | 0.02631 | -0.215 | 74.415
9 | 1.932 | 0.02847 | -0.214 | 67.857
9.5 | 1.859 | 0.03115 | -0.214 | 59.687
10 | 1.666 | 0.03494 | -0.212 | 47.681
10.5 | 1.183 | 0.03882 | -0.212 | 30.482
11 | 1.212 | 0.04298 | -0.211 | 28.191
11.5 | 1.242 | 0.04412 | -0.211 | 28.157
12 | 1.259 | 0.05087 | -0.209 | 24.753
12.5 | 1.115 | 0.1312 | -0.121 | 8.498
13 | 1.314 | 0.0568 | -0.207 | 23.134
13.5 | 1.346 | 0.05568 | -0.208 | 24.169

## 53. Re 10M Mach 0.00 (1)
BIGFOIL.COM POLAR EXPORT
la203a
DOUGLAS LA203A |  |  |  | Cl Max: | 2.142 | at alpha= | 14.5 | deg
JavaFoil+Calcfoil stall+Eppler ext transition |  |  |  | L/D Max: | 212.987 | at alpha= | 4.5 | deg
Re: | 10000000 |  |  | Cd Min: | 0.0055 | at alpha= | -2.5 | deg
Mach: | 0 |  |  | Cl=0 at alpha= | -7.7414 | deg
|  |  |  | @ Cl=0.1, Cd= | 0.0066488
|  |  |  | @ Cl=0.4, Cd= | 0.0062
|  |  |  | @ Cl=0.6, Cd= | 0.0059629
alpha (deg) | Cl | Cd | Cm | Cl/Cd
-20 | -0.684 | 0.1426 | -0.099 | -4.798
-19.5 | -0.68 | 0.13701 | -0.1 | -4.961
-19 | -0.674 | 0.12875 | -0.102 | -5.235
-18.5 | -0.667 | 0.12221 | -0.104 | -5.454
-18 | -0.656 | 0.11873 | -0.103 | -5.522
-17.5 | -0.644 | 0.11144 | -0.105 | -5.783
-17 | -0.628 | 0.10822 | -0.104 | -5.799
-16.5 | -0.612 | 0.09976 | -0.108 | -6.133
-16 | -0.594 | 0.09332 | -0.111 | -6.362
-15.5 | -0.569 | 0.0926 | -0.107 | -6.148
-15 | -0.546 | 0.08758 | -0.109 | -6.237
-14.5 | -0.521 | 0.08292 | -0.11 | -6.282
-14 | -0.495 | 0.07625 | -0.114 | -6.497
-13.5 | -0.467 | 0.07054 | -0.118 | -6.621
-13 | -0.446 | 0.05455 | -0.133 | -8.173
-12.5 | -0.436 | 0.02882 | -0.155 | -15.131
-12 | -0.411 | 0.01781 | -0.165 | -23.094
-11.5 | -0.375 | 0.01393 | -0.169 | -26.917
-11 | -0.336 | 0.0108 | -0.173 | -31.127
-10.5 | -0.29 | 0.01009 | -0.174 | -28.696
-10 | -0.243 | 0.00869 | -0.177 | -27.962
-9.5 | -0.193 | 0.00798 | -0.179 | -24.19
-9 | -0.14 | 0.00761 | -0.18 | -18.43
-8.5 | -0.086 | 0.00727 | -0.181 | -11.798
-8 | -0.03 | 0.00696 | -0.182 | -4.256
-7.5 | 0.028 | 0.00674 | -0.183 | 4.153
-7 | 0.087 | 0.00669 | -0.184 | 12.971
-6.5 | 0.147 | 0.0065 | -0.185 | 22.527
-6 | 0.207 | 0.0064 | -0.185 | 32.344
-5.5 | 0.268 | 0.00636 | -0.186 | 42.131
-5 | 0.33 | 0.00629 | -0.186 | 52.46
-4.5 | 0.392 | 0.0062 | -0.187 | 63.199
-4 | 0.454 | 0.0062 | -0.187 | 73.284
-3.5 | 0.516 | 0.00623 | -0.188 | 82.896
-3 | 0.579 | 0.0062 | -0.188 | 93.389
-2.5 | 0.641 | 0.0055 | -0.188 | 116.517
-2 | 0.704 | 0.00558 | -0.189 | 126.031
-1.5 | 0.769 | 0.00568 | -0.189 | 135.395
-1 | 0.831 | 0.00581 | -0.189 | 143.073
-0.5 | 0.892 | 0.00595 | -0.19 | 149.961
0 | 0.956 | 0.00608 | -0.19 | 157.27
0.5 | 1.01 | 0.00622 | -0.19 | 162.432
1 | 1.07 | 0.0063 | -0.191 | 169.732
1.5 | 1.13 | 0.00646 | -0.191 | 175.009
2 | 1.19 | 0.00667 | -0.191 | 178.464
2.5 | 1.25 | 0.00649 | -0.192 | 192.523
3 | 1.31 | 0.00664 | -0.192 | 197.334
3.5 | 1.369 | 0.0069 | -0.192 | 198.307
4 | 1.428 | 0.00727 | -0.192 | 196.56
4.5 | 1.485 | 0.00697 | -0.192 | 212.987
5 | 1.54 | 0.00763 | -0.193 | 201.91
5.5 | 1.595 | 0.00827 | -0.193 | 192.772
6 | 1.649 | 0.00897 | -0.193 | 183.772
6.5 | 1.701 | 0.00912 | -0.193 | 186.532
7 | 1.75 | 0.01284 | -0.193 | 136.345
7.5 | 1.798 | 0.0139 | -0.193 | 129.38
8 | 1.844 | 0.01463 | -0.193 | 126.053
8.5 | 1.888 | 0.01536 | -0.193 | 122.865
9 | 1.927 | 0.01602 | -0.193 | 120.317
9.5 | 1.963 | 0.01674 | -0.192 | 117.262
10 | 1.995 | 0.01751 | -0.192 | 113.931
10.5 | 2.024 | 0.0183 | -0.192 | 110.6
11 | 2.049 | 0.01922 | -0.191 | 106.634
11.5 | 2.072 | 0.02019 | -0.191 | 102.641
12 | 2.092 | 0.02119 | -0.19 | 98.69
12.5 | 2.108 | 0.02234 | -0.19 | 94.359
13 | 2.121 | 0.02351 | -0.189 | 90.187
13.5 | 2.131 | 0.02471 | -0.189 | 86.229
14 | 2.138 | 0.02607 | -0.188 | 82.025
14.5 | 2.142 | 0.02746 | -0.188 | 77.998
15 | 2.142 | 0.0291 | -0.187 | 73.593
15.5 | 2.139 | 0.03064 | -0.187 | 69.827
16 | 2.134 | 0.03237 | -0.186 | 65.92
16.5 | 2.124 | 0.03428 | -0.185 | 61.965
17 | 2.109 | 0.03717 | -0.185 | 56.75
17.5 | 2.095 | 0.0419 | -0.184 | 49.985
18 | 2.081 | 0.04331 | -0.184 | 48.057
18.5 | 2.064 | 0.0458 | -0.183 | 45.066
19 | 2.032 | 0.05013 | -0.181 | 40.533
19.5 | 2.009 | 0.05363 | -0.181 | 37.455

## 54. Re 10M Mach 0.10 (1)
BIGFOIL.COM POLAR EXPORT
la203a
DOUGLAS LA203A |  |  |  | Cl Max: | 2.131 | at alpha= | 14.5 | deg
JavaFoil+Calcfoil stall+Eppler ext transition |  |  |  | L/D Max: | 211.754 | at alpha= | 4.5 | deg
Re: | 10000000 |  |  | Cd Min: | 0.00572 | at alpha= | -1.5 | deg
Mach: | 0.1 |  |  | Cl=0 at alpha= | -7.7414 | deg
|  |  |  | @ Cl=0.1, Cd= | 0.0067075
|  |  |  | @ Cl=0.4, Cd= | 0.00626
|  |  |  | @ Cl=0.6, Cd= | 0.0062413
alpha (deg) | Cl | Cd | Cm | Cl/Cd
-20 | -0.656 | 0.14486 | -0.098 | -4.53
-19.5 | -0.654 | 0.13941 | -0.099 | -4.693
-19 | -0.651 | 0.13074 | -0.101 | -4.98
-18.5 | -0.645 | 0.12593 | -0.101 | -5.122
-18 | -0.637 | 0.12028 | -0.102 | -5.3
-17.5 | -0.628 | 0.11477 | -0.103 | -5.469
-17 | -0.614 | 0.10971 | -0.103 | -5.592
-16.5 | -0.6 | 0.10071 | -0.108 | -5.955
-16 | -0.582 | 0.09589 | -0.109 | -6.069
-15.5 | -0.562 | 0.09084 | -0.11 | -6.191
-15 | -0.539 | 0.08835 | -0.108 | -6.1
-14.5 | -0.515 | 0.08375 | -0.109 | -6.146
-14 | -0.488 | 0.07931 | -0.11 | -6.158
-13.5 | -0.463 | 0.07218 | -0.116 | -6.408
-13 | -0.438 | 0.06073 | -0.127 | -7.21
-12.5 | -0.413 | 0.04842 | -0.138 | -8.523
-12 | -0.406 | 0.02068 | -0.163 | -19.611
-11.5 | -0.372 | 0.01537 | -0.168 | -24.177
-11 | -0.332 | 0.01227 | -0.172 | -27.085
-10.5 | -0.289 | 0.01055 | -0.175 | -27.363
-10 | -0.243 | 0.00893 | -0.178 | -27.187
-9.5 | -0.193 | 0.00812 | -0.179 | -23.768
-9 | -0.14 | 0.00764 | -0.181 | -18.37
-8.5 | -0.086 | 0.00732 | -0.182 | -11.741
-8 | -0.03 | 0.00699 | -0.183 | -4.249
-7.5 | 0.028 | 0.00691 | -0.184 | 4.057
-7 | 0.087 | 0.00674 | -0.185 | 12.917
-6.5 | 0.147 | 0.00659 | -0.185 | 22.313
-6 | 0.208 | 0.00643 | -0.186 | 32.338
-5.5 | 0.269 | 0.00636 | -0.187 | 42.307
-5 | 0.331 | 0.00628 | -0.187 | 52.748
-4.5 | 0.394 | 0.00626 | -0.188 | 62.832
-4 | 0.456 | 0.00626 | -0.188 | 72.884
-3.5 | 0.519 | 0.00626 | -0.189 | 82.885
-3 | 0.582 | 0.00625 | -0.189 | 93.072
-2.5 | 0.644 | 0.00622 | -0.189 | 103.589
-2 | 0.707 | 0.00632 | -0.19 | 111.965
-1.5 | 0.773 | 0.00572 | -0.19 | 135.235
-1 | 0.835 | 0.00585 | -0.19 | 142.74
-0.5 | 0.897 | 0.00594 | -0.191 | 151.014
0 | 0.96 | 0.00607 | -0.191 | 158.139
0.5 | 1.015 | 0.00622 | -0.191 | 163.224
1 | 1.075 | 0.00632 | -0.192 | 170.25
1.5 | 1.136 | 0.00646 | -0.192 | 175.752
2 | 1.196 | 0.00668 | -0.192 | 179.118
2.5 | 1.256 | 0.00651 | -0.193 | 192.857
3 | 1.316 | 0.00669 | -0.193 | 196.764
3.5 | 1.376 | 0.00694 | -0.193 | 198.32
4 | 1.435 | 0.00731 | -0.193 | 196.445
4.5 | 1.492 | 0.00705 | -0.193 | 211.754
5 | 1.548 | 0.00771 | -0.194 | 200.844
5.5 | 1.603 | 0.00837 | -0.194 | 191.452
6 | 1.656 | 0.00906 | -0.194 | 182.769
6.5 | 1.708 | 0.00924 | -0.194 | 184.941
7 | 1.757 | 0.01309 | -0.194 | 134.281
7.5 | 1.805 | 0.01406 | -0.194 | 128.455
8 | 1.851 | 0.01481 | -0.194 | 124.945
8.5 | 1.894 | 0.01554 | -0.194 | 121.872
9 | 1.933 | 0.01623 | -0.194 | 119.071
9.5 | 1.968 | 0.01698 | -0.193 | 115.906
10 | 1.999 | 0.01777 | -0.193 | 112.488
10.5 | 2.027 | 0.0186 | -0.192 | 108.98
11 | 2.051 | 0.01956 | -0.192 | 104.863
11.5 | 2.073 | 0.02054 | -0.191 | 100.919
12 | 2.091 | 0.02162 | -0.191 | 96.711
12.5 | 2.105 | 0.02281 | -0.19 | 92.321
13 | 2.117 | 0.02403 | -0.19 | 88.078
13.5 | 2.125 | 0.02528 | -0.189 | 84.053
14 | 2.129 | 0.02664 | -0.189 | 79.931
14.5 | 2.131 | 0.02809 | -0.188 | 75.852
15 | 2.128 | 0.02979 | -0.188 | 71.435
15.5 | 2.122 | 0.03166 | -0.187 | 67.029
16 | 2.113 | 0.03323 | -0.187 | 63.598
16.5 | 2.097 | 0.03609 | -0.186 | 58.087
17 | 2.082 | 0.04038 | -0.185 | 51.557
17.5 | 2.065 | 0.04307 | -0.185 | 47.937
18 | 2.047 | 0.04453 | -0.184 | 45.972
18.5 | 2.013 | 0.04993 | -0.182 | 40.319
19 | 1.988 | 0.05271 | -0.182 | 37.717
19.5 | 1.962 | 0.0551 | -0.182 | 35.609

## 55. Re 10M Mach 0.25 (1)
BIGFOIL.COM POLAR EXPORT
la203a
DOUGLAS LA203A |  |  |  | Cl Max: | 2.076 | at alpha= | 12.5 | deg
JavaFoil+Calcfoil stall+Eppler ext transition |  |  |  | L/D Max: | 218.238 | at alpha= | 4 | deg
Re: | 10000000 |  |  | Cd Min: | 0.00577 | at alpha= | -1.5 | deg
Mach: | 0.25 |  |  | Cl=0 at alpha= | -7.7414 | deg
|  |  |  | @ Cl=0.1, Cd= | 0.0069197
|  |  |  | @ Cl=0.4, Cd= | 0.0063023
|  |  |  | @ Cl=0.6, Cd= | 0.0063581
alpha (deg) | Cl | Cd | Cm | Cl/Cd
-20 | -0.406 | 0.15934 | -0.094 | -2.551
-19.5 | -0.429 | 0.1509 | -0.095 | -2.846
-19 | -0.449 | 0.14654 | -0.095 | -3.066
-18.5 | -0.466 | 0.13842 | -0.096 | -3.369
-18 | -0.48 | 0.13341 | -0.096 | -3.597
-17.5 | -0.49 | 0.12386 | -0.098 | -3.958
-17 | -0.494 | 0.11954 | -0.098 | -4.132
-16.5 | -0.495 | 0.11103 | -0.101 | -4.46
-16 | -0.493 | 0.1039 | -0.103 | -4.742
-15.5 | -0.487 | 0.09797 | -0.105 | -4.969
-15 | -0.478 | 0.09282 | -0.107 | -5.145
-14.5 | -0.464 | 0.08928 | -0.106 | -5.193
-14 | -0.447 | 0.08488 | -0.107 | -5.268
-13.5 | -0.428 | 0.0793 | -0.109 | -5.392
-13 | -0.405 | 0.0747 | -0.111 | -5.417
-12.5 | -0.378 | 0.07011 | -0.112 | -5.397
-12 | -0.351 | 0.06261 | -0.12 | -5.614
-11.5 | -0.32 | 0.05706 | -0.125 | -5.615
-11 | -0.287 | 0.0514 | -0.13 | -5.577
-10.5 | -0.27 | 0.0222 | -0.165 | -12.145
-10 | -0.238 | 0.01092 | -0.179 | -21.8
-9.5 | -0.191 | 0.00929 | -0.182 | -20.537
-9 | -0.14 | 0.00836 | -0.184 | -16.759
-8.5 | -0.086 | 0.00778 | -0.186 | -11.086
-8 | -0.03 | 0.00736 | -0.187 | -4.069
-7.5 | 0.028 | 0.00717 | -0.188 | 3.955
-7 | 0.088 | 0.00697 | -0.189 | 12.669
-6.5 | 0.15 | 0.00671 | -0.19 | 22.316
-6 | 0.212 | 0.00661 | -0.191 | 32.097
-5.5 | 0.275 | 0.0065 | -0.192 | 42.369
-5 | 0.339 | 0.00635 | -0.192 | 53.366
-4.5 | 0.403 | 0.0063 | -0.193 | 63.965
-4 | 0.468 | 0.00631 | -0.193 | 74.109
-3.5 | 0.532 | 0.00635 | -0.194 | 83.83
-3 | 0.597 | 0.00636 | -0.194 | 93.843
-2.5 | 0.662 | 0.00632 | -0.195 | 104.663
-2 | 0.726 | 0.00642 | -0.195 | 113.188
-1.5 | 0.795 | 0.00577 | -0.195 | 137.711
-1 | 0.858 | 0.00591 | -0.196 | 145.224
-0.5 | 0.921 | 0.00606 | -0.196 | 152.16
0 | 0.987 | 0.00619 | -0.196 | 159.514
0.5 | 1.042 | 0.00634 | -0.197 | 164.451
1 | 1.104 | 0.00642 | -0.197 | 171.967
1.5 | 1.166 | 0.00659 | -0.197 | 176.87
2 | 1.228 | 0.00683 | -0.198 | 179.812
2.5 | 1.29 | 0.0067 | -0.198 | 192.564
3 | 1.351 | 0.00688 | -0.198 | 196.322
3.5 | 1.412 | 0.0072 | -0.199 | 196.159
4 | 1.471 | 0.00674 | -0.199 | 218.238
4.5 | 1.531 | 0.00733 | -0.199 | 208.961
5 | 1.588 | 0.00808 | -0.199 | 196.47
5.5 | 1.643 | 0.00882 | -0.199 | 186.244
6 | 1.697 | 0.00891 | -0.199 | 190.511
6.5 | 1.748 | 0.01285 | -0.199 | 136.05
7 | 1.797 | 0.01414 | -0.199 | 127.128
7.5 | 1.843 | 0.01508 | -0.199 | 122.188
8 | 1.886 | 0.01595 | -0.199 | 118.224
8.5 | 1.925 | 0.01678 | -0.198 | 114.757
9 | 1.96 | 0.01755 | -0.198 | 111.668
9.5 | 1.99 | 0.01847 | -0.198 | 107.736
10 | 2.015 | 0.01946 | -0.197 | 103.511
10.5 | 2.037 | 0.02049 | -0.196 | 99.412
11 | 2.053 | 0.02175 | -0.196 | 94.42
11.5 | 2.066 | 0.02294 | -0.195 | 90.043
12 | 2.073 | 0.02422 | -0.195 | 85.623
12.5 | 2.076 | 0.02566 | -0.194 | 80.887
13 | 2.073 | 0.02724 | -0.194 | 76.12
13.5 | 2.066 | 0.02878 | -0.193 | 71.785
14 | 2.053 | 0.03069 | -0.193 | 66.888
14.5 | 2.033 | 0.03272 | -0.192 | 62.134
15 | 2.006 | 0.03493 | -0.191 | 57.434
15.5 | 1.977 | 0.03736 | -0.191 | 52.915
16 | 1.945 | 0.03929 | -0.19 | 49.502
16.5 | 1.903 | 0.04506 | -0.189 | 42.236
17 | 1.846 | 0.05084 | -0.187 | 36.302
17.5 | 1.797 | 0.05332 | -0.187 | 33.702

## 56. Re 10M Mach 0.50 (1)
BIGFOIL.COM POLAR EXPORT
la203a
DOUGLAS LA203A |  |  |  | Cl Max: | 1.963 | at alpha= | 8.5 | deg
JavaFoil+Calcfoil stall+Eppler ext transition |  |  |  | L/D Max: | 212.221 | at alpha= | 3 | deg
Re: | 10000000 |  |  | Cd Min: | 0.00681 | at alpha= | -4 | deg
Mach: | 0.5 |  |  | Cl=0 at alpha= | -7.7683 | deg
|  |  |  | @ Cl=0.1, Cd= | 0.02758
|  |  |  | @ Cl=0.4, Cd= | 0.0069886
|  |  |  | @ Cl=0.6, Cd= | 0.00682
alpha (deg) | Cl | Cd | Cm | Cl/Cd
-20 | -0.694 | 0.14792 | -0.117 | -4.693
-19.5 | -0.665 | 0.14379 | -0.115 | -4.627
-19 | -0.637 | 0.13902 | -0.113 | -4.579
-18.5 | -0.609 | 0.13043 | -0.114 | -4.666
-18 | -0.581 | 0.12263 | -0.116 | -4.74
-17.5 | -0.553 | 0.11626 | -0.116 | -4.76
-17 | -0.525 | 0.11011 | -0.117 | -4.77
-16.5 | -0.496 | 0.11961 | -0.113 | -4.147
-16 | -0.468 | 0.11332 | -0.112 | -4.125
-15.5 | -0.44 | 0.10498 | -0.113 | -4.187
-15 | -0.412 | 0.09786 | -0.114 | -4.206
-14.5 | -0.384 | 0.0902 | -0.119 | -4.26
-14 | -0.357 | 0.08422 | -0.122 | -4.235
-13.5 | -0.329 | 0.07874 | -0.124 | -4.176
-13 | -0.299 | 0.07814 | -0.121 | -3.833
-12.5 | -0.269 | 0.08631 | -0.109 | -3.12
-12 | -0.241 | 0.07586 | -0.112 | -3.18
-11.5 | -0.213 | 0.0721 | -0.113 | -2.955
-11 | -0.185 | 0.0663 | -0.116 | -2.79
-10.5 | -0.158 | 0.05902 | -0.126 | -2.67
-10 | -0.129 | 0.05452 | -0.129 | -2.372
-9.5 | -0.1 | 0.06088 | -0.11 | -1.635
-9 | -0.071 | 0.05969 | -0.106 | -1.191
-8.5 | -0.043 | 0.05221 | -0.114 | -0.824
-8 | -0.019 | 0.04898 | -0.115 | -0.383
-7.5 | 0.022 | 0.04503 | -0.12 | 0.487
-7 | 0.074 | 0.03708 | -0.143 | 1.994
-6.5 | 0.152 | 0.00858 | -0.207 | 17.651
-6 | 0.222 | 0.0076 | -0.21 | 29.207
-5.5 | 0.294 | 0.00721 | -0.212 | 40.804
-5 | 0.367 | 0.00706 | -0.213 | 51.942
-4.5 | 0.441 | 0.0069 | -0.214 | 63.816
-4 | 0.514 | 0.00681 | -0.215 | 75.463
-3.5 | 0.588 | 0.00682 | -0.216 | 86.24
-3 | 0.662 | 0.00682 | -0.216 | 97.038
-2.5 | 0.735 | 0.00683 | -0.217 | 107.632
-2 | 0.808 | 0.00688 | -0.218 | 117.545
-1.5 | 0.887 | 0.00694 | -0.218 | 127.877
-1 | 0.958 | 0.00713 | -0.218 | 134.358
-0.5 | 1.029 | 0.00729 | -0.219 | 141.203
0 | 1.103 | 0.00745 | -0.219 | 148.116
0.5 | 1.162 | 0.00765 | -0.22 | 151.856
1 | 1.23 | 0.0078 | -0.22 | 157.764
1.5 | 1.299 | 0.00724 | -0.221 | 179.459
2 | 1.365 | 0.0073 | -0.221 | 186.996
2.5 | 1.433 | 0.00691 | -0.221 | 207.503
3 | 1.5 | 0.00707 | -0.221 | 212.221
3.5 | 1.567 | 0.00749 | -0.221 | 209.235
4 | 1.633 | 0.00805 | -0.222 | 202.921
4.5 | 1.697 | 0.01108 | -0.222 | 153.143
5 | 1.754 | 0.01265 | -0.222 | 138.697
5.5 | 1.805 | 0.01442 | -0.221 | 125.16
6 | 1.849 | 0.01644 | -0.22 | 112.511
6.5 | 1.886 | 0.0185 | -0.219 | 101.972
7 | 1.918 | 0.02019 | -0.218 | 94.997
7.5 | 1.944 | 0.02178 | -0.217 | 89.259
8 | 1.96 | 0.02338 | -0.217 | 83.827
8.5 | 1.963 | 0.02517 | -0.216 | 77.983
9 | 1.936 | 0.02736 | -0.215 | 70.781
9.5 | 1.863 | 0.02998 | -0.214 | 62.14
10 | 1.671 | 0.03359 | -0.213 | 49.75
10.5 | 1.184 | 0.03783 | -0.212 | 31.312
11 | 1.213 | 0.04161 | -0.212 | 29.152
11.5 | 1.243 | 0.042 | -0.212 | 29.599
12 | 1.261 | 0.04859 | -0.209 | 25.952
12.5 | 1.116 | 0.1306 | -0.123 | 8.543
13 | 1.317 | 0.05419 | -0.208 | 24.305
13.5 | 1.348 | 0.05285 | -0.208 | 25.513

## 57. Re 12M Mach 0.00 (1)
BIGFOIL.COM POLAR EXPORT
la203a
DOUGLAS LA203A |  |  |  | Cl Max: | 2.146 | at alpha= | 14.5 | deg
JavaFoil+Calcfoil stall+Eppler ext transition |  |  |  | L/D Max: | 201.926 | at alpha= | 4.5 | deg
Re: | 12000000 |  |  | Cd Min: | 0.00535 | at alpha= | -3.5 | deg
Mach: | 0 |  |  | Cl=0 at alpha= | -7.7414 | deg
|  |  |  | @ Cl=0.1, Cd= | 0.0065288
|  |  |  | @ Cl=0.4, Cd= | 0.0061326
|  |  |  | @ Cl=0.6, Cd= | 0.0059129
alpha (deg) | Cl | Cd | Cm | Cl/Cd
-20 | -0.685 | 0.14099 | -0.101 | -4.859
-19.5 | -0.68 | 0.13465 | -0.101 | -5.053
-19 | -0.675 | 0.12778 | -0.103 | -5.28
-18.5 | -0.667 | 0.12046 | -0.105 | -5.538
-18 | -0.656 | 0.11669 | -0.104 | -5.624
-17.5 | -0.645 | 0.10995 | -0.106 | -5.867
-17 | -0.628 | 0.10705 | -0.105 | -5.869
-16.5 | -0.615 | 0.0958 | -0.113 | -6.419
-16 | -0.596 | 0.09026 | -0.114 | -6.602
-15.5 | -0.57 | 0.09202 | -0.108 | -6.192
-15 | -0.55 | 0.08331 | -0.114 | -6.596
-14.5 | -0.524 | 0.07913 | -0.115 | -6.618
-14 | -0.497 | 0.07406 | -0.117 | -6.709
-13.5 | -0.469 | 0.06836 | -0.12 | -6.857
-13 | -0.452 | 0.04802 | -0.139 | -9.411
-12.5 | -0.447 | 0.02095 | -0.162 | -21.349
-12 | -0.415 | 0.01591 | -0.167 | -26.06
-11.5 | -0.378 | 0.01241 | -0.171 | -30.454
-11 | -0.336 | 0.01056 | -0.173 | -31.853
-10.5 | -0.291 | 0.00946 | -0.175 | -30.754
-10 | -0.244 | 0.00832 | -0.178 | -29.292
-9.5 | -0.193 | 0.00771 | -0.179 | -25.096
-9 | -0.141 | 0.0073 | -0.181 | -19.261
-8.5 | -0.086 | 0.00706 | -0.182 | -12.176
-8 | -0.03 | 0.00682 | -0.183 | -4.353
-7.5 | 0.028 | 0.00666 | -0.183 | 4.205
-7 | 0.087 | 0.00657 | -0.184 | 13.208
-6.5 | 0.147 | 0.00638 | -0.185 | 22.97
-6 | 0.207 | 0.00631 | -0.185 | 32.819
-5.5 | 0.268 | 0.00628 | -0.186 | 42.677
-5 | 0.33 | 0.00619 | -0.186 | 53.271
-4.5 | 0.392 | 0.00613 | -0.187 | 63.961
-4 | 0.454 | 0.00615 | -0.187 | 73.872
-3.5 | 0.517 | 0.00535 | -0.188 | 96.582
-3 | 0.579 | 0.00615 | -0.188 | 94.06
-2.5 | 0.641 | 0.00545 | -0.188 | 117.737
-2 | 0.704 | 0.00557 | -0.189 | 126.448
-1.5 | 0.77 | 0.0057 | -0.189 | 134.969
-1 | 0.831 | 0.00577 | -0.189 | 144.027
-0.5 | 0.892 | 0.00595 | -0.19 | 149.843
0 | 0.956 | 0.00602 | -0.19 | 158.846
0.5 | 1.01 | 0.00619 | -0.19 | 163.087
1 | 1.07 | 0.00626 | -0.191 | 170.971
1.5 | 1.13 | 0.00635 | -0.191 | 178.029
2 | 1.19 | 0.00651 | -0.191 | 182.834
2.5 | 1.25 | 0.0064 | -0.192 | 195.461
3 | 1.31 | 0.00661 | -0.192 | 198.135
3.5 | 1.369 | 0.00698 | -0.192 | 196.159
4 | 1.428 | 0.00759 | -0.192 | 188.098
4.5 | 1.485 | 0.00735 | -0.192 | 201.926
5 | 1.54 | 0.0079 | -0.193 | 194.99
5.5 | 1.595 | 0.00846 | -0.193 | 188.583
6 | 1.649 | 0.00913 | -0.193 | 180.515
6.5 | 1.701 | 0.0092 | -0.193 | 184.939
7 | 1.75 | 0.01286 | -0.193 | 136.074
7.5 | 1.799 | 0.01359 | -0.193 | 132.34
8 | 1.845 | 0.01421 | -0.193 | 129.853
8.5 | 1.889 | 0.01495 | -0.193 | 126.323
9 | 1.93 | 0.0155 | -0.193 | 124.464
9.5 | 1.966 | 0.01624 | -0.193 | 121.064
10 | 1.999 | 0.0169 | -0.193 | 118.293
10.5 | 2.028 | 0.0177 | -0.192 | 114.56
11 | 2.054 | 0.01862 | -0.192 | 110.324
11.5 | 2.077 | 0.01955 | -0.191 | 106.212
12 | 2.096 | 0.02053 | -0.191 | 102.08
12.5 | 2.112 | 0.02158 | -0.19 | 97.893
13 | 2.126 | 0.02263 | -0.19 | 93.936
13.5 | 2.135 | 0.0239 | -0.189 | 89.351
14 | 2.142 | 0.02517 | -0.189 | 85.114
14.5 | 2.146 | 0.0265 | -0.188 | 80.963
15 | 2.145 | 0.02812 | -0.187 | 76.286
15.5 | 2.143 | 0.02966 | -0.187 | 72.249
16 | 2.129 | 0.03432 | -0.186 | 62.032
16.5 | 2.129 | 0.03282 | -0.186 | 64.884
17 | 2.108 | 0.03782 | -0.184 | 55.74
17.5 | 2.097 | 0.04013 | -0.184 | 52.248
18 | 2.083 | 0.04212 | -0.184 | 49.449
18.5 | 2.065 | 0.04429 | -0.183 | 46.63
19 | 2.047 | 0.04655 | -0.183 | 43.964
19.5 | 2.011 | 0.05203 | -0.181 | 38.65

## 58. Re 12M Mach 0.10 (1)
BIGFOIL.COM POLAR EXPORT
la203a
DOUGLAS LA203A |  |  |  | Cl Max: | 2.135 | at alpha= | 14.5 | deg
JavaFoil+Calcfoil stall+Eppler ext transition |  |  |  | L/D Max: | 210.218 | at alpha= | 4 | deg
Re: | 12000000 |  |  | Cd Min: | 0.00555 | at alpha= | -2 | deg
Mach: | 0.1 |  |  | Cl=0 at alpha= | -7.7414 | deg
|  |  |  | @ Cl=0.1, Cd= | 0.0065588
|  |  |  | @ Cl=0.4, Cd= | 0.0061568
|  |  |  | @ Cl=0.6, Cd= | 0.0061532
alpha (deg) | Cl | Cd | Cm | Cl/Cd
-20 | -0.657 | 0.14352 | -0.1 | -4.578
-19.5 | -0.655 | 0.13685 | -0.1 | -4.786
-19 | -0.652 | 0.12968 | -0.102 | -5.026
-18.5 | -0.646 | 0.12477 | -0.102 | -5.174
-18 | -0.638 | 0.11883 | -0.104 | -5.371
-17.5 | -0.628 | 0.11276 | -0.104 | -5.572
-17 | -0.614 | 0.10888 | -0.104 | -5.64
-16.5 | -0.6 | 0.09979 | -0.108 | -6.013
-16 | -0.584 | 0.09258 | -0.113 | -6.313
-15.5 | -0.565 | 0.08696 | -0.115 | -6.501
-15 | -0.54 | 0.08653 | -0.111 | -6.243
-14.5 | -0.516 | 0.08173 | -0.112 | -6.317
-14 | -0.491 | 0.07581 | -0.116 | -6.48
-13.5 | -0.463 | 0.07071 | -0.118 | -6.555
-13 | -0.44 | 0.05834 | -0.129 | -7.536
-12.5 | -0.438 | 0.02591 | -0.159 | -16.896
-12 | -0.41 | 0.01804 | -0.166 | -22.7
-11.5 | -0.373 | 0.01446 | -0.169 | -25.807
-11 | -0.335 | 0.01113 | -0.173 | -30.049
-10.5 | -0.29 | 0.00981 | -0.176 | -29.554
-10 | -0.243 | 0.00849 | -0.178 | -28.66
-9.5 | -0.193 | 0.00786 | -0.18 | -24.577
-9 | -0.141 | 0.00738 | -0.181 | -19.079
-8.5 | -0.086 | 0.00711 | -0.182 | -12.11
-8 | -0.03 | 0.00682 | -0.184 | -4.362
-7.5 | 0.028 | 0.00676 | -0.184 | 4.151
-7 | 0.087 | 0.0066 | -0.185 | 13.205
-6.5 | 0.147 | 0.00641 | -0.186 | 22.958
-6 | 0.208 | 0.00628 | -0.186 | 33.122
-5.5 | 0.269 | 0.00629 | -0.187 | 42.849
-5 | 0.331 | 0.00618 | -0.187 | 53.567
-4.5 | 0.394 | 0.00615 | -0.188 | 63.96
-4 | 0.456 | 0.00622 | -0.188 | 73.354
-3.5 | 0.519 | 0.006 | -0.189 | 86.552
-3 | 0.582 | 0.00613 | -0.189 | 94.872
-2.5 | 0.644 | 0.00621 | -0.189 | 103.833
-2 | 0.707 | 0.00555 | -0.19 | 127.48
-1.5 | 0.773 | 0.00574 | -0.19 | 134.773
-1 | 0.835 | 0.00576 | -0.19 | 145.063
-0.5 | 0.897 | 0.00591 | -0.191 | 151.669
0 | 0.96 | 0.00606 | -0.191 | 158.516
0.5 | 1.015 | 0.00619 | -0.191 | 163.939
1 | 1.075 | 0.00627 | -0.192 | 171.508
1.5 | 1.136 | 0.00639 | -0.192 | 177.639
2 | 1.196 | 0.00656 | -0.192 | 182.392
2.5 | 1.256 | 0.00641 | -0.193 | 195.831
3 | 1.316 | 0.00666 | -0.193 | 197.703
3.5 | 1.376 | 0.00703 | -0.193 | 195.703
4 | 1.435 | 0.00683 | -0.193 | 210.218
4.5 | 1.492 | 0.0074 | -0.193 | 201.505
5 | 1.548 | 0.00796 | -0.194 | 194.442
5.5 | 1.603 | 0.00859 | -0.194 | 186.542
6 | 1.656 | 0.00928 | -0.194 | 178.378
6.5 | 1.708 | 0.00932 | -0.194 | 183.36
7 | 1.758 | 0.01299 | -0.194 | 135.31
7.5 | 1.806 | 0.01356 | -0.194 | 133.25
8 | 1.852 | 0.01443 | -0.194 | 128.383
8.5 | 1.896 | 0.01511 | -0.194 | 125.469
9 | 1.936 | 0.01572 | -0.194 | 123.138
9.5 | 1.971 | 0.01648 | -0.194 | 119.623
10 | 2.003 | 0.01722 | -0.193 | 116.307
10.5 | 2.031 | 0.01798 | -0.193 | 112.97
11 | 2.056 | 0.01894 | -0.192 | 108.555
11.5 | 2.077 | 0.01989 | -0.192 | 104.406
12 | 2.095 | 0.02091 | -0.191 | 100.182
12.5 | 2.11 | 0.02204 | -0.191 | 95.75
13 | 2.121 | 0.02322 | -0.19 | 91.347
13.5 | 2.129 | 0.02445 | -0.19 | 87.084
14 | 2.134 | 0.02574 | -0.189 | 82.894
14.5 | 2.135 | 0.02717 | -0.189 | 78.574
15 | 2.132 | 0.02888 | -0.188 | 73.823
15.5 | 2.126 | 0.03041 | -0.188 | 69.918
16 | 2.107 | 0.03541 | -0.186 | 59.499
16.5 | 2.094 | 0.03781 | -0.185 | 55.388
17 | 2.082 | 0.03983 | -0.185 | 52.26
17.5 | 2.067 | 0.04112 | -0.185 | 50.276
18 | 2.048 | 0.04424 | -0.185 | 46.296
18.5 | 2.027 | 0.04582 | -0.184 | 44.245
19 | 1.99 | 0.05106 | -0.182 | 38.979
19.5 | 1.964 | 0.05325 | -0.182 | 36.885

## 59. Re 12M Mach 0.25 (1)
BIGFOIL.COM POLAR EXPORT
la203a
DOUGLAS LA203A |  |  |  | Cl Max: | 2.08 | at alpha= | 12.5 | deg
JavaFoil+Calcfoil stall+Eppler ext transition |  |  |  | L/D Max: | 207.847 | at alpha= | 4 | deg
Re: | 12000000 |  |  | Cd Min: | 0.00578 | at alpha= | -1.5 | deg
Mach: | 0.25 |  |  | Cl=0 at alpha= | -7.7414 | deg
|  |  |  | @ Cl=0.1, Cd= | 0.0067574
|  |  |  | @ Cl=0.4, Cd= | 0.0062356
|  |  |  | @ Cl=0.6, Cd= | 0.0062809
alpha (deg) | Cl | Cd | Cm | Cl/Cd
-20 | -0.407 | 0.15575 | -0.095 | -2.611
-19.5 | -0.43 | 0.14932 | -0.096 | -2.878
-19 | -0.449 | 0.1448 | -0.095 | -3.104
-18.5 | -0.467 | 0.13725 | -0.097 | -3.4
-18 | -0.48 | 0.13034 | -0.097 | -3.684
-17.5 | -0.49 | 0.1242 | -0.098 | -3.947
-17 | -0.495 | 0.11687 | -0.1 | -4.232
-16.5 | -0.495 | 0.10921 | -0.102 | -4.536
-16 | -0.493 | 0.10273 | -0.105 | -4.802
-15.5 | -0.487 | 0.097 | -0.107 | -5.024
-15 | -0.478 | 0.09108 | -0.108 | -5.249
-14.5 | -0.463 | 0.09066 | -0.104 | -5.108
-14 | -0.447 | 0.08551 | -0.106 | -5.225
-13.5 | -0.428 | 0.07859 | -0.11 | -5.446
-13 | -0.405 | 0.07347 | -0.112 | -5.513
-12.5 | -0.379 | 0.06929 | -0.114 | -5.467
-12 | -0.351 | 0.06262 | -0.12 | -5.612
-11.5 | -0.323 | 0.05268 | -0.132 | -6.14
-11 | -0.29 | 0.04663 | -0.137 | -6.218
-10.5 | -0.274 | 0.01836 | -0.169 | -14.914
-10 | -0.238 | 0.01086 | -0.179 | -21.893
-9.5 | -0.192 | 0.00879 | -0.183 | -21.818
-9 | -0.14 | 0.00805 | -0.185 | -17.45
-8.5 | -0.086 | 0.00755 | -0.186 | -11.451
-8 | -0.03 | 0.00717 | -0.188 | -4.185
-7.5 | 0.028 | 0.00703 | -0.189 | 4.044
-7 | 0.088 | 0.0068 | -0.19 | 13
-6.5 | 0.15 | 0.00658 | -0.19 | 22.771
-6 | 0.212 | 0.00646 | -0.191 | 32.878
-5.5 | 0.275 | 0.00641 | -0.192 | 42.961
-5 | 0.339 | 0.00635 | -0.192 | 53.409
-4.5 | 0.403 | 0.00623 | -0.193 | 64.741
-4 | 0.468 | 0.00627 | -0.193 | 74.614
-3.5 | 0.532 | 0.00625 | -0.194 | 85.122
-3 | 0.597 | 0.00628 | -0.194 | 95.137
-2.5 | 0.662 | 0.0063 | -0.195 | 105.004
-2 | 0.726 | 0.00631 | -0.195 | 115.146
-1.5 | 0.795 | 0.00578 | -0.195 | 137.56
-1 | 0.858 | 0.00586 | -0.196 | 146.466
-0.5 | 0.921 | 0.00603 | -0.196 | 152.883
0 | 0.987 | 0.00614 | -0.196 | 160.858
0.5 | 1.042 | 0.00629 | -0.197 | 165.657
1 | 1.104 | 0.00641 | -0.197 | 172.189
1.5 | 1.166 | 0.00659 | -0.197 | 176.868
2 | 1.228 | 0.0067 | -0.198 | 183.422
2.5 | 1.29 | 0.00663 | -0.198 | 194.41
3 | 1.351 | 0.00692 | -0.198 | 195.318
3.5 | 1.412 | 0.00728 | -0.199 | 193.946
4 | 1.471 | 0.00708 | -0.199 | 207.847
4.5 | 1.531 | 0.0077 | -0.199 | 198.745
5 | 1.588 | 0.00834 | -0.199 | 190.39
5.5 | 1.643 | 0.00902 | -0.199 | 182.078
6 | 1.697 | 0.00902 | -0.199 | 188.11
6.5 | 1.749 | 0.01283 | -0.199 | 136.347
7 | 1.798 | 0.01398 | -0.199 | 128.576
7.5 | 1.845 | 0.01465 | -0.199 | 125.927
8 | 1.888 | 0.01555 | -0.199 | 121.432
8.5 | 1.928 | 0.01628 | -0.199 | 118.425
9 | 1.964 | 0.01701 | -0.198 | 115.469
9.5 | 1.994 | 0.01788 | -0.198 | 111.528
10 | 2.019 | 0.01884 | -0.197 | 107.188
10.5 | 2.041 | 0.01983 | -0.197 | 102.911
11 | 2.058 | 0.02101 | -0.196 | 97.933
11.5 | 2.07 | 0.02218 | -0.196 | 93.346
12 | 2.077 | 0.02345 | -0.195 | 88.603
12.5 | 2.08 | 0.02487 | -0.195 | 83.653
13 | 2.078 | 0.02622 | -0.194 | 79.258
13.5 | 2.07 | 0.02786 | -0.194 | 74.278
14 | 2.056 | 0.02968 | -0.193 | 69.281
14.5 | 2.037 | 0.03163 | -0.192 | 64.407
15 | 2.012 | 0.0335 | -0.192 | 60.053
15.5 | 1.98 | 0.03584 | -0.191 | 55.233
16 | 1.943 | 0.04153 | -0.19 | 46.785
16.5 | 1.904 | 0.04389 | -0.19 | 43.387
17 | 1.848 | 0.04894 | -0.188 | 37.759
17.5 | 1.799 | 0.0518 | -0.187 | 34.737

## 60. Re 12M Mach 0.50 (1)
BIGFOIL.COM POLAR EXPORT
la203a
DOUGLAS LA203A |  |  |  | Cl Max: | 1.967 | at alpha= | 8.5 | deg
JavaFoil+Calcfoil stall+Eppler ext transition |  |  |  | L/D Max: | 211.866 | at alpha= | 2.5 | deg
Re: | 12000000 |  |  | Cd Min: | 0.00673 | at alpha= | -3.5 | deg
Mach: | 0.5 |  |  | Cl=0 at alpha= | -7.7683 | deg
|  |  |  | @ Cl=0.1, Cd= | 0.013239
|  |  |  | @ Cl=0.4, Cd= | 0.0068699
|  |  |  | @ Cl=0.6, Cd= | 0.0067316
alpha (deg) | Cl | Cd | Cm | Cl/Cd
-20 | -0.695 | 0.15251 | -0.118 | -4.554
-19.5 | -0.666 | 0.14505 | -0.117 | -4.592
-19 | -0.638 | 0.13947 | -0.116 | -4.572
-18.5 | -0.61 | 0.13047 | -0.117 | -4.676
-18 | -0.582 | 0.12041 | -0.118 | -4.834
-17.5 | -0.554 | 0.11423 | -0.119 | -4.851
-17 | -0.526 | 0.10852 | -0.12 | -4.851
-16.5 | -0.496 | 0.11701 | -0.114 | -4.24
-16 | -0.468 | 0.1109 | -0.113 | -4.217
-15.5 | -0.44 | 0.10314 | -0.114 | -4.264
-15 | -0.412 | 0.09637 | -0.117 | -4.276
-14.5 | -0.385 | 0.08856 | -0.121 | -4.347
-14 | -0.357 | 0.0824 | -0.124 | -4.336
-13.5 | -0.329 | 0.07682 | -0.126 | -4.286
-13 | -0.299 | 0.07846 | -0.121 | -3.817
-12.5 | -0.269 | 0.08476 | -0.11 | -3.178
-12 | -0.241 | 0.07533 | -0.113 | -3.205
-11.5 | -0.213 | 0.07131 | -0.115 | -2.99
-11 | -0.185 | 0.06559 | -0.117 | -2.823
-10.5 | -0.158 | 0.05822 | -0.127 | -2.71
-10 | -0.13 | 0.05227 | -0.135 | -2.488
-9.5 | -0.1 | 0.06112 | -0.11 | -1.628
-9 | -0.071 | 0.05934 | -0.107 | -1.199
-8.5 | -0.043 | 0.05182 | -0.113 | -0.829
-8 | -0.019 | 0.04859 | -0.117 | -0.387
-7.5 | 0.022 | 0.04458 | -0.122 | 0.492
-7 | 0.082 | 0.015 | -0.192 | 5.459
-6.5 | 0.152 | 0.00815 | -0.208 | 18.675
-6 | 0.222 | 0.00751 | -0.21 | 29.589
-5.5 | 0.294 | 0.00716 | -0.212 | 41.066
-5 | 0.367 | 0.00691 | -0.214 | 53.172
-4.5 | 0.441 | 0.00682 | -0.214 | 64.658
-4 | 0.515 | 0.00677 | -0.215 | 75.986
-3.5 | 0.588 | 0.00673 | -0.216 | 87.438
-3 | 0.662 | 0.00674 | -0.216 | 98.161
-2.5 | 0.735 | 0.00675 | -0.217 | 108.886
-2 | 0.809 | 0.00676 | -0.218 | 119.713
-1.5 | 0.887 | 0.00694 | -0.218 | 127.808
-1 | 0.958 | 0.00705 | -0.219 | 135.849
-0.5 | 1.029 | 0.00723 | -0.219 | 142.389
0 | 1.103 | 0.00736 | -0.219 | 149.845
0.5 | 1.162 | 0.00755 | -0.22 | 153.812
1 | 1.23 | 0.00769 | -0.22 | 159.994
1.5 | 1.299 | 0.00703 | -0.221 | 184.755
2 | 1.366 | 0.00717 | -0.221 | 190.428
2.5 | 1.433 | 0.00677 | -0.221 | 211.866
3 | 1.5 | 0.00713 | -0.221 | 210.458
3.5 | 1.567 | 0.00766 | -0.221 | 204.572
4 | 1.633 | 0.00787 | -0.222 | 207.612
4.5 | 1.697 | 0.0116 | -0.222 | 146.346
5 | 1.754 | 0.01315 | -0.222 | 133.35
5.5 | 1.806 | 0.0147 | -0.221 | 122.875
6 | 1.851 | 0.01639 | -0.22 | 112.957
6.5 | 1.89 | 0.01821 | -0.219 | 103.751
7 | 1.922 | 0.01962 | -0.219 | 97.963
7.5 | 1.948 | 0.02112 | -0.218 | 92.267
8 | 1.964 | 0.02262 | -0.217 | 86.815
8.5 | 1.967 | 0.02436 | -0.216 | 80.751
9 | 1.94 | 0.02648 | -0.216 | 73.258
9.5 | 1.866 | 0.02894 | -0.215 | 64.492
10 | 1.676 | 0.03238 | -0.214 | 51.743
10.5 | 1.185 | 0.03658 | -0.212 | 32.397
11 | 1.214 | 0.04082 | -0.212 | 29.73
11.5 | 1.244 | 0.04072 | -0.212 | 30.549
12 | 1.093 | 0.11344 | -0.129 | 9.637
12.5 | 1.116 | 0.12846 | -0.124 | 8.69
13 | 1.32 | 0.05183 | -0.209 | 25.458
13.5 | 1.351 | 0.05113 | -0.209 | 26.412

## 61. Re 14M Mach 0.00 (1)
BIGFOIL.COM POLAR EXPORT
la203a
DOUGLAS LA203A |  |  |  | Cl Max: | 2.15 | at alpha= | 15 | deg
JavaFoil+Calcfoil stall+Eppler ext transition |  |  |  | L/D Max: | 197.089 | at alpha= | 4.5 | deg
Re: | 14000000 |  |  | Cd Min: | 0.00533 | at alpha= | -3.5 | deg
Mach: | 0 |  |  | Cl=0 at alpha= | -7.7414 | deg
|  |  |  | @ Cl=0.1, Cd= | 0.0064453
|  |  |  | @ Cl=0.4, Cd= | 0.0061423
|  |  |  | @ Cl=0.6, Cd= | 0.0059032
alpha (deg) | Cl | Cd | Cm | Cl/Cd
-20 | -0.686 | 0.13963 | -0.102 | -4.911
-19.5 | -0.681 | 0.1333 | -0.102 | -5.109
-19 | -0.675 | 0.12659 | -0.104 | -5.334
-18.5 | -0.668 | 0.11996 | -0.105 | -5.564
-18 | -0.657 | 0.116 | -0.105 | -5.661
-17.5 | -0.645 | 0.10866 | -0.107 | -5.94
-17 | -0.629 | 0.10589 | -0.106 | -5.937
-16.5 | -0.616 | 0.09447 | -0.114 | -6.517
-16 | -0.597 | 0.08904 | -0.115 | -6.701
-15.5 | -0.572 | 0.08867 | -0.112 | -6.452
-15 | -0.547 | 0.08569 | -0.111 | -6.387
-14.5 | -0.524 | 0.07923 | -0.115 | -6.608
-14 | -0.497 | 0.0733 | -0.118 | -6.785
-13.5 | -0.47 | 0.06709 | -0.122 | -7
-13 | -0.46 | 0.0398 | -0.147 | -11.571
-12.5 | -0.446 | 0.0218 | -0.161 | -20.439
-12 | -0.416 | 0.0152 | -0.167 | -27.343
-11.5 | -0.379 | 0.01187 | -0.171 | -31.922
-11 | -0.339 | 0.00946 | -0.175 | -35.811
-10.5 | -0.291 | 0.00936 | -0.175 | -31.1
-10 | -0.245 | 0.00791 | -0.178 | -30.916
-9.5 | -0.194 | 0.00746 | -0.18 | -25.959
-9 | -0.141 | 0.00714 | -0.181 | -19.723
-8.5 | -0.086 | 0.00692 | -0.182 | -12.433
-8 | -0.03 | 0.00673 | -0.183 | -4.413
-7.5 | 0.028 | 0.00657 | -0.184 | 4.264
-7 | 0.087 | 0.00648 | -0.184 | 13.393
-6.5 | 0.147 | 0.00632 | -0.185 | 23.217
-6 | 0.207 | 0.00622 | -0.185 | 33.301
-5.5 | 0.268 | 0.00612 | -0.186 | 43.859
-5 | 0.33 | 0.00614 | -0.186 | 53.721
-4.5 | 0.392 | 0.00615 | -0.187 | 63.683
-4 | 0.454 | 0.00609 | -0.187 | 74.541
-3.5 | 0.517 | 0.00533 | -0.188 | 96.839
-3 | 0.579 | 0.00612 | -0.188 | 94.558
-2.5 | 0.641 | 0.00548 | -0.188 | 117.107
-2 | 0.704 | 0.00561 | -0.189 | 125.512
-1.5 | 0.77 | 0.00569 | -0.189 | 135.346
-1 | 0.831 | 0.00582 | -0.189 | 142.808
-0.5 | 0.892 | 0.00594 | -0.19 | 150.29
0 | 0.956 | 0.00598 | -0.19 | 159.763
0.5 | 1.01 | 0.00614 | -0.19 | 164.473
1 | 1.07 | 0.0062 | -0.191 | 172.675
1.5 | 1.13 | 0.00632 | -0.191 | 178.806
2 | 1.19 | 0.00656 | -0.191 | 181.36
2.5 | 1.25 | 0.0064 | -0.192 | 195.359
3 | 1.31 | 0.00677 | -0.192 | 193.536
3.5 | 1.369 | 0.00722 | -0.192 | 189.52
4 | 1.428 | 0.0079 | -0.193 | 180.879
4.5 | 1.485 | 0.00753 | -0.192 | 197.089
5 | 1.54 | 0.00806 | -0.193 | 191.045
5.5 | 1.595 | 0.00855 | -0.193 | 186.498
6 | 1.649 | 0.00923 | -0.193 | 178.705
6.5 | 1.701 | 0.00916 | -0.193 | 185.719
7 | 1.751 | 0.01257 | -0.193 | 139.263
7.5 | 1.8 | 0.01319 | -0.193 | 136.454
8 | 1.846 | 0.01392 | -0.193 | 132.644
8.5 | 1.89 | 0.01461 | -0.193 | 129.389
9 | 1.931 | 0.01516 | -0.193 | 127.412
9.5 | 1.968 | 0.01581 | -0.193 | 124.484
10 | 2.001 | 0.01652 | -0.193 | 121.136
10.5 | 2.031 | 0.01727 | -0.192 | 117.645
11 | 2.058 | 0.01813 | -0.192 | 113.483
11.5 | 2.08 | 0.019 | -0.192 | 109.51
12 | 2.1 | 0.01988 | -0.191 | 105.668
12.5 | 2.117 | 0.02089 | -0.191 | 101.316
13 | 2.13 | 0.022 | -0.19 | 96.806
13.5 | 2.139 | 0.02311 | -0.19 | 92.596
14 | 2.146 | 0.02446 | -0.189 | 87.728
14.5 | 2.149 | 0.02578 | -0.188 | 83.371
15 | 2.15 | 0.02722 | -0.188 | 78.961
15.5 | 2.139 | 0.03124 | -0.187 | 68.475
16 | 2.133 | 0.03308 | -0.186 | 64.479
16.5 | 2.121 | 0.03563 | -0.185 | 59.516
17 | 2.109 | 0.03801 | -0.184 | 55.48
17.5 | 2.097 | 0.0399 | -0.184 | 52.557
18 | 2.084 | 0.0409 | -0.184 | 50.952
18.5 | 2.067 | 0.04351 | -0.184 | 47.498
19 | 2.048 | 0.04496 | -0.183 | 45.546
19.5 | 2.013 | 0.05071 | -0.181 | 39.688
20 | 1.988 | 0.0535 | -0.181 | 37.156

## 62. Re 14M Mach 0.10 (1)
BIGFOIL.COM POLAR EXPORT
la203a
DOUGLAS LA203A |  |  |  | Cl Max: | 2.138 | at alpha= | 14.5 | deg
JavaFoil+Calcfoil stall+Eppler ext transition |  |  |  | L/D Max: | 202.309 | at alpha= | 4 | deg
Re: | 14000000 |  |  | Cd Min: | 0.00537 | at alpha= | -3.5 | deg
Mach: | 0.1 |  |  | Cl=0 at alpha= | -7.7414 | deg
|  |  |  | @ Cl=0.1, Cd= | 0.0064732
|  |  |  | @ Cl=0.4, Cd= | 0.0060881
|  |  |  | @ Cl=0.6, Cd= | 0.0054307
alpha (deg) | Cl | Cd | Cm | Cl/Cd
-20 | -0.657 | 0.1426 | -0.1 | -4.61
-19.5 | -0.656 | 0.1354 | -0.101 | -4.842
-19 | -0.652 | 0.12838 | -0.103 | -5.081
-18.5 | -0.646 | 0.12351 | -0.103 | -5.232
-18 | -0.638 | 0.1174 | -0.104 | -5.438
-17.5 | -0.629 | 0.11156 | -0.105 | -5.637
-17 | -0.615 | 0.1076 | -0.106 | -5.714
-16.5 | -0.602 | 0.09719 | -0.112 | -6.197
-16 | -0.583 | 0.09418 | -0.11 | -6.191
-15.5 | -0.567 | 0.08499 | -0.117 | -6.666
-15 | -0.539 | 0.08766 | -0.109 | -6.15
-14.5 | -0.515 | 0.08311 | -0.11 | -6.195
-14 | -0.492 | 0.0752 | -0.116 | -6.537
-13.5 | -0.464 | 0.07001 | -0.119 | -6.626
-13 | -0.442 | 0.05519 | -0.133 | -8.017
-12.5 | -0.433 | 0.02923 | -0.156 | -14.824
-12 | -0.411 | 0.01726 | -0.166 | -23.787
-11.5 | -0.376 | 0.01275 | -0.171 | -29.511
-11 | -0.335 | 0.0107 | -0.174 | -31.355
-10.5 | -0.29 | 0.00974 | -0.176 | -29.775
-10 | -0.244 | 0.00816 | -0.179 | -29.927
-9.5 | -0.194 | 0.00757 | -0.18 | -25.603
-9 | -0.141 | 0.00728 | -0.181 | -19.347
-8.5 | -0.086 | 0.007 | -0.183 | -12.308
-8 | -0.03 | 0.00677 | -0.184 | -4.398
-7.5 | 0.028 | 0.00662 | -0.184 | 4.247
-7 | 0.087 | 0.00651 | -0.185 | 13.39
-6.5 | 0.147 | 0.00634 | -0.186 | 23.207
-6 | 0.208 | 0.00628 | -0.186 | 33.113
-5.5 | 0.269 | 0.00619 | -0.187 | 43.551
-5 | 0.331 | 0.00613 | -0.187 | 54.021
-4.5 | 0.394 | 0.00609 | -0.188 | 64.622
-4 | 0.456 | 0.00607 | -0.188 | 75.192
-3.5 | 0.519 | 0.00537 | -0.189 | 96.624
-3 | 0.582 | 0.00539 | -0.189 | 107.923
-2.5 | 0.644 | 0.00553 | -0.189 | 116.475
-2 | 0.707 | 0.00559 | -0.19 | 126.478
-1.5 | 0.773 | 0.00567 | -0.19 | 136.493
-1 | 0.835 | 0.00581 | -0.19 | 143.808
-0.5 | 0.897 | 0.0059 | -0.191 | 152.102
0 | 0.96 | 0.00603 | -0.191 | 159.355
0.5 | 1.015 | 0.00614 | -0.191 | 165.342
1 | 1.075 | 0.00621 | -0.192 | 173.276
1.5 | 1.136 | 0.00637 | -0.192 | 178.41
2 | 1.196 | 0.00657 | -0.192 | 182.009
2.5 | 1.256 | 0.00644 | -0.193 | 194.968
3 | 1.316 | 0.00681 | -0.193 | 193.115
3.5 | 1.376 | 0.00728 | -0.193 | 188.835
4 | 1.435 | 0.00709 | -0.194 | 202.309
4.5 | 1.492 | 0.00757 | -0.193 | 197.029
5 | 1.548 | 0.00811 | -0.194 | 190.952
5.5 | 1.603 | 0.00862 | -0.194 | 185.978
6 | 1.656 | 0.00928 | -0.194 | 178.574
6.5 | 1.708 | 0.00929 | -0.194 | 183.812
7 | 1.759 | 0.01274 | -0.194 | 138.037
7.5 | 1.807 | 0.01329 | -0.194 | 135.909
8 | 1.853 | 0.01411 | -0.194 | 131.367
8.5 | 1.897 | 0.01478 | -0.194 | 128.405
9 | 1.938 | 0.01533 | -0.194 | 126.418
9.5 | 1.973 | 0.01604 | -0.194 | 123.059
10 | 2.006 | 0.01677 | -0.194 | 119.615
10.5 | 2.035 | 0.01753 | -0.193 | 116.05
11 | 2.06 | 0.01845 | -0.193 | 111.636
11.5 | 2.081 | 0.01934 | -0.192 | 107.624
12 | 2.099 | 0.02034 | -0.192 | 103.183
12.5 | 2.114 | 0.02131 | -0.191 | 99.226
13 | 2.125 | 0.02246 | -0.191 | 94.625
13.5 | 2.133 | 0.02361 | -0.19 | 90.344
14 | 2.137 | 0.02507 | -0.19 | 85.213
14.5 | 2.138 | 0.0264 | -0.189 | 80.98
15 | 2.136 | 0.0279 | -0.189 | 76.54
15.5 | 2.123 | 0.03214 | -0.187 | 66.045
16 | 2.112 | 0.03428 | -0.187 | 61.598
16.5 | 2.097 | 0.03661 | -0.186 | 57.264
17 | 2.083 | 0.03906 | -0.185 | 53.339
17.5 | 2.069 | 0.04011 | -0.185 | 51.575
18 | 2.05 | 0.04261 | -0.185 | 48.114
18.5 | 2.029 | 0.04481 | -0.184 | 45.273
19 | 1.992 | 0.04971 | -0.183 | 40.077
19.5 | 1.966 | 0.05207 | -0.182 | 37.752

## 63. Re 14M Mach 0.25 (1)
BIGFOIL.COM POLAR EXPORT
la203a
DOUGLAS LA203A |  |  |  | Cl Max: | 2.084 | at alpha= | 12.5 | deg
JavaFoil+Calcfoil stall+Eppler ext transition |  |  |  | L/D Max: | 200.107 | at alpha= | 4 | deg
Re: | 14000000 |  |  | Cd Min: | 0.00576 | at alpha= | -1.5 | deg
Mach: | 0.25 |  |  | Cl=0 at alpha= | -7.7414 | deg
|  |  |  | @ Cl=0.1, Cd= | 0.0066575
|  |  |  | @ Cl=0.4, Cd= | 0.0062238
|  |  |  | @ Cl=0.6, Cd= | 0.0060529
alpha (deg) | Cl | Cd | Cm | Cl/Cd
-20 | -0.407 | 0.15619 | -0.095 | -2.604
-19.5 | -0.43 | 0.14966 | -0.096 | -2.872
-19 | -0.45 | 0.14302 | -0.096 | -3.144
-18.5 | -0.467 | 0.13487 | -0.097 | -3.461
-18 | -0.48 | 0.13006 | -0.097 | -3.693
-17.5 | -0.49 | 0.1232 | -0.099 | -3.981
-17 | -0.495 | 0.11634 | -0.101 | -4.252
-16.5 | -0.496 | 0.10893 | -0.103 | -4.549
-16 | -0.493 | 0.10337 | -0.104 | -4.768
-15.5 | -0.487 | 0.09753 | -0.105 | -4.992
-15 | -0.478 | 0.09241 | -0.107 | -5.168
-14.5 | -0.463 | 0.08982 | -0.105 | -5.16
-14 | -0.447 | 0.08446 | -0.107 | -5.295
-13.5 | -0.429 | 0.07643 | -0.113 | -5.612
-13 | -0.406 | 0.07211 | -0.114 | -5.627
-12.5 | -0.379 | 0.06848 | -0.114 | -5.535
-12 | -0.352 | 0.06168 | -0.121 | -5.705
-11.5 | -0.321 | 0.05526 | -0.128 | -5.817
-11 | -0.308 | 0.0256 | -0.162 | -12.044
-10.5 | -0.279 | 0.01466 | -0.173 | -18.999
-10 | -0.24 | 0.00949 | -0.181 | -25.321
-9.5 | -0.192 | 0.00877 | -0.183 | -21.829
-9 | -0.141 | 0.00793 | -0.185 | -17.731
-8.5 | -0.087 | 0.00741 | -0.186 | -11.676
-8 | -0.03 | 0.00697 | -0.188 | -4.312
-7.5 | 0.028 | 0.00687 | -0.189 | 4.144
-7 | 0.089 | 0.00669 | -0.19 | 13.244
-6.5 | 0.15 | 0.00651 | -0.191 | 23.017
-6 | 0.212 | 0.00636 | -0.191 | 33.381
-5.5 | 0.275 | 0.00633 | -0.192 | 43.501
-5 | 0.339 | 0.0063 | -0.192 | 53.842
-4.5 | 0.403 | 0.00622 | -0.193 | 64.788
-4 | 0.468 | 0.00617 | -0.193 | 75.8
-3.5 | 0.532 | 0.00617 | -0.194 | 86.265
-3 | 0.597 | 0.00604 | -0.194 | 98.912
-2.5 | 0.662 | 0.00632 | -0.195 | 104.757
-2 | 0.726 | 0.00634 | -0.195 | 114.607
-1.5 | 0.795 | 0.00576 | -0.195 | 137.911
-1 | 0.858 | 0.00591 | -0.196 | 145.132
-0.5 | 0.921 | 0.00601 | -0.196 | 153.302
0 | 0.987 | 0.00612 | -0.196 | 161.264
0.5 | 1.042 | 0.00627 | -0.197 | 166.134
1 | 1.104 | 0.00635 | -0.197 | 173.918
1.5 | 1.166 | 0.00649 | -0.197 | 179.756
2 | 1.228 | 0.00673 | -0.198 | 182.612
2.5 | 1.29 | 0.00662 | -0.198 | 194.745
3 | 1.351 | 0.0071 | -0.198 | 190.206
3.5 | 1.412 | 0.00755 | -0.199 | 187.093
4 | 1.471 | 0.00735 | -0.199 | 200.107
4.5 | 1.531 | 0.0079 | -0.199 | 193.908
5 | 1.588 | 0.00847 | -0.199 | 187.435
5.5 | 1.643 | 0.00911 | -0.199 | 180.324
6 | 1.698 | 0.00905 | -0.199 | 187.604
6.5 | 1.749 | 0.01279 | -0.199 | 136.783
7 | 1.799 | 0.01356 | -0.199 | 132.639
7.5 | 1.846 | 0.01442 | -0.199 | 128.002
8 | 1.89 | 0.0152 | -0.199 | 124.367
8.5 | 1.931 | 0.01587 | -0.199 | 121.683
9 | 1.967 | 0.01659 | -0.199 | 118.527
9.5 | 1.997 | 0.01743 | -0.198 | 114.581
10 | 2.023 | 0.01837 | -0.198 | 110.165
10.5 | 2.044 | 0.01931 | -0.197 | 105.863
11 | 2.062 | 0.02034 | -0.197 | 101.346
11.5 | 2.074 | 0.02146 | -0.196 | 96.658
12 | 2.082 | 0.02269 | -0.196 | 91.74
12.5 | 2.084 | 0.02403 | -0.195 | 86.713
13 | 2.082 | 0.02547 | -0.195 | 81.712
13.5 | 2.073 | 0.02705 | -0.194 | 76.65
14 | 2.059 | 0.02876 | -0.193 | 71.592
14.5 | 2.04 | 0.0307 | -0.193 | 66.459
15 | 2.016 | 0.03247 | -0.192 | 62.09
15.5 | 1.976 | 0.03804 | -0.19 | 51.953
16 | 1.944 | 0.0405 | -0.19 | 47.998
16.5 | 1.906 | 0.04302 | -0.19 | 44.296
17 | 1.861 | 0.04602 | -0.189 | 40.445
17.5 | 1.801 | 0.05033 | -0.187 | 35.783

## 64. Re 14M Mach 0.50 (1)
BIGFOIL.COM POLAR EXPORT
la203a
DOUGLAS LA203A |  |  |  | Cl Max: | 1.97 | at alpha= | 8.5 | deg
JavaFoil+Calcfoil stall+Eppler ext transition |  |  |  | L/D Max: | 202.815 | at alpha= | 3 | deg
Re: | 14000000 |  |  | Cd Min: | 0.00668 | at alpha= | -3.5 | deg
Mach: | 0.5 |  |  | Cl=0 at alpha= | -7.7683 | deg
|  |  |  | @ Cl=0.1, Cd= | 0.010504
|  |  |  | @ Cl=0.4, Cd= | 0.006823
|  |  |  | @ Cl=0.6, Cd= | 0.0066845
alpha (deg) | Cl | Cd | Cm | Cl/Cd
-20 | -0.694 | 0.16158 | -0.116 | -4.293
-19.5 | -0.665 | 0.15611 | -0.115 | -4.262
-19 | -0.637 | 0.14928 | -0.115 | -4.27
-18.5 | -0.61 | 0.14131 | -0.116 | -4.314
-18 | -0.582 | 0.12519 | -0.118 | -4.65
-17.5 | -0.554 | 0.11894 | -0.118 | -4.659
-17 | -0.526 | 0.11261 | -0.119 | -4.672
-16.5 | -0.496 | 0.11645 | -0.114 | -4.262
-16 | -0.468 | 0.10943 | -0.114 | -4.275
-15.5 | -0.44 | 0.10225 | -0.116 | -4.305
-15 | -0.413 | 0.09516 | -0.119 | -4.338
-14.5 | -0.385 | 0.08793 | -0.122 | -4.382
-14 | -0.358 | 0.08103 | -0.126 | -4.415
-13.5 | -0.332 | 0.07261 | -0.134 | -4.568
-13 | -0.299 | 0.07855 | -0.121 | -3.813
-12.5 | -0.269 | 0.08473 | -0.11 | -3.179
-12 | -0.242 | 0.07489 | -0.114 | -3.226
-11.5 | -0.213 | 0.07106 | -0.115 | -3.002
-11 | -0.185 | 0.06566 | -0.118 | -2.82
-10.5 | -0.158 | 0.05755 | -0.128 | -2.744
-10 | -0.131 | 0.05066 | -0.139 | -2.576
-9.5 | -0.1 | 0.06084 | -0.111 | -1.636
-9 | -0.071 | 0.05909 | -0.107 | -1.204
-8.5 | -0.043 | 0.05168 | -0.114 | -0.832
-8 | -0.019 | 0.04816 | -0.118 | -0.39
-7.5 | 0.022 | 0.04413 | -0.124 | 0.498
-7 | 0.084 | 0.01133 | -0.199 | 7.414
-6.5 | 0.153 | 0.00777 | -0.209 | 19.67
-6 | 0.223 | 0.00736 | -0.211 | 30.267
-5.5 | 0.295 | 0.00701 | -0.212 | 42.023
-5 | 0.368 | 0.00688 | -0.214 | 53.479
-4.5 | 0.441 | 0.00675 | -0.215 | 65.369
-4 | 0.515 | 0.00671 | -0.215 | 76.757
-3.5 | 0.589 | 0.00668 | -0.216 | 88.048
-3 | 0.662 | 0.00671 | -0.217 | 98.712
-2.5 | 0.736 | 0.0068 | -0.217 | 108.248
-2 | 0.809 | 0.00681 | -0.218 | 118.728
-1.5 | 0.887 | 0.00686 | -0.218 | 129.282
-1 | 0.958 | 0.007 | -0.219 | 136.818
-0.5 | 1.029 | 0.00719 | -0.219 | 143.165
0 | 1.103 | 0.00728 | -0.219 | 151.601
0.5 | 1.162 | 0.00752 | -0.22 | 154.354
1 | 1.23 | 0.00761 | -0.22 | 161.658
1.5 | 1.299 | 0.00772 | -0.221 | 168.247
2 | 1.366 | 0.00716 | -0.221 | 190.651
2.5 | 1.433 | 0.00755 | -0.221 | 189.756
3 | 1.5 | 0.0074 | -0.221 | 202.815
3.5 | 1.567 | 0.00802 | -0.221 | 195.468
4 | 1.633 | 0.00817 | -0.222 | 199.92
4.5 | 1.697 | 0.01193 | -0.222 | 142.227
5 | 1.754 | 0.01334 | -0.222 | 131.503
5.5 | 1.806 | 0.01481 | -0.221 | 121.936
6 | 1.853 | 0.01635 | -0.221 | 113.366
6.5 | 1.893 | 0.01779 | -0.22 | 106.401
7 | 1.926 | 0.01911 | -0.219 | 100.803
7.5 | 1.952 | 0.02057 | -0.218 | 94.902
8 | 1.968 | 0.02204 | -0.218 | 89.309
8.5 | 1.97 | 0.02375 | -0.217 | 82.943
9 | 1.943 | 0.02581 | -0.216 | 75.269
9.5 | 1.87 | 0.02821 | -0.215 | 66.278
10 | 1.678 | 0.03148 | -0.214 | 53.308
10.5 | 1.186 | 0.03542 | -0.213 | 33.496
11 | 1.214 | 0.03944 | -0.212 | 30.788
11.5 | 1.245 | 0.03975 | -0.212 | 31.311
12 | 1.094 | 0.11199 | -0.131 | 9.772
12.5 | 1.117 | 0.12733 | -0.125 | 8.772
13 | 1.321 | 0.04994 | -0.209 | 26.45
13.5 | 1.351 | 0.05073 | -0.209 | 26.621

## 65. Re 16M Mach 0.00 (1)
BIGFOIL.COM POLAR EXPORT
la203a
DOUGLAS LA203A |  |  |  | Cl Max: | 2.153 | at alpha= | 14.5 | deg
JavaFoil+Calcfoil stall+Eppler ext transition |  |  |  | L/D Max: | 194.006 | at alpha= | 4.5 | deg
Re: | 16000000 |  |  | Cd Min: | 0.0053 | at alpha= | -3.5 | deg
Mach: | 0 |  |  | Cl=0 at alpha= | -7.7414 | deg
|  |  |  | @ Cl=0.1, Cd= | 0.006361
|  |  |  | @ Cl=0.4, Cd= | 0.006009
|  |  |  | @ Cl=0.6, Cd= | 0.0054502
alpha (deg) | Cl | Cd | Cm | Cl/Cd
-20 | -0.687 | 0.13552 | -0.104 | -5.07
-19.5 | -0.683 | 0.12909 | -0.105 | -5.288
-19 | -0.676 | 0.12522 | -0.105 | -5.398
-18.5 | -0.667 | 0.12025 | -0.105 | -5.549
-18 | -0.659 | 0.11237 | -0.108 | -5.863
-17.5 | -0.647 | 0.1061 | -0.11 | -6.102
-17 | -0.629 | 0.10492 | -0.107 | -5.996
-16.5 | -0.616 | 0.09414 | -0.114 | -6.54
-16 | -0.597 | 0.08867 | -0.116 | -6.731
-15.5 | -0.574 | 0.0864 | -0.114 | -6.639
-15 | -0.55 | 0.08285 | -0.114 | -6.633
-14.5 | -0.525 | 0.07759 | -0.116 | -6.762
-14 | -0.498 | 0.07196 | -0.119 | -6.926
-13.5 | -0.472 | 0.06363 | -0.126 | -7.426
-13 | -0.477 | 0.02644 | -0.158 | -18.054
-12.5 | -0.45 | 0.01878 | -0.164 | -23.976
-12 | -0.417 | 0.01446 | -0.168 | -28.831
-11.5 | -0.381 | 0.01109 | -0.172 | -34.317
-11 | -0.338 | 0.00966 | -0.175 | -34.996
-10.5 | -0.292 | 0.00893 | -0.176 | -32.704
-10 | -0.245 | 0.00775 | -0.179 | -31.602
-9.5 | -0.194 | 0.00728 | -0.18 | -26.652
-9 | -0.141 | 0.00699 | -0.181 | -20.171
-8.5 | -0.086 | 0.00679 | -0.182 | -12.682
-8 | -0.03 | 0.00658 | -0.183 | -4.519
-7.5 | 0.028 | 0.0065 | -0.184 | 4.312
-7 | 0.087 | 0.0064 | -0.184 | 13.582
-6.5 | 0.147 | 0.00622 | -0.185 | 23.568
-6 | 0.207 | 0.00615 | -0.185 | 33.698
-5.5 | 0.268 | 0.00617 | -0.186 | 43.511
-5 | 0.33 | 0.00609 | -0.186 | 54.176
-4.5 | 0.392 | 0.006 | -0.187 | 65.288
-4 | 0.454 | 0.00607 | -0.187 | 74.788
-3.5 | 0.517 | 0.0053 | -0.188 | 97.497
-3 | 0.579 | 0.00544 | -0.188 | 106.397
-2.5 | 0.641 | 0.00547 | -0.188 | 117.233
-2 | 0.704 | 0.00558 | -0.189 | 126.208
-1.5 | 0.77 | 0.00569 | -0.189 | 135.323
-1 | 0.831 | 0.00579 | -0.189 | 143.571
-0.5 | 0.892 | 0.0059 | -0.19 | 151.222
0 | 0.956 | 0.00599 | -0.19 | 159.648
0.5 | 1.01 | 0.00608 | -0.19 | 166.014
1 | 1.07 | 0.00614 | -0.191 | 174.315
1.5 | 1.13 | 0.00632 | -0.191 | 178.735
2 | 1.19 | 0.00651 | -0.191 | 182.828
2.5 | 1.25 | 0.0069 | -0.192 | 181.286
3 | 1.31 | 0.00697 | -0.192 | 188.012
3.5 | 1.369 | 0.00748 | -0.192 | 183.08
4 | 1.428 | 0.00803 | -0.193 | 177.805
4.5 | 1.485 | 0.00765 | -0.192 | 194.006
5 | 1.54 | 0.00814 | -0.193 | 189.31
5.5 | 1.595 | 0.00863 | -0.193 | 184.881
6 | 1.649 | 0.00923 | -0.193 | 178.558
6.5 | 1.701 | 0.00975 | -0.193 | 174.463
7 | 1.752 | 0.00952 | -0.193 | 184.051
7.5 | 1.8 | 0.01301 | -0.193 | 138.322
8 | 1.847 | 0.01358 | -0.193 | 135.935
8.5 | 1.891 | 0.01421 | -0.193 | 133.058
9 | 1.932 | 0.01484 | -0.193 | 130.194
9.5 | 1.97 | 0.01551 | -0.193 | 127.017
10 | 2.004 | 0.0162 | -0.193 | 123.718
10.5 | 2.034 | 0.01688 | -0.193 | 120.487
11 | 2.061 | 0.01766 | -0.192 | 116.701
11.5 | 2.084 | 0.01849 | -0.192 | 112.687
12 | 2.104 | 0.01942 | -0.191 | 108.337
12.5 | 2.12 | 0.0204 | -0.191 | 103.889
13 | 2.133 | 0.02136 | -0.19 | 99.878
13.5 | 2.143 | 0.02256 | -0.19 | 94.985
14 | 2.149 | 0.02391 | -0.189 | 89.887
14.5 | 2.153 | 0.02509 | -0.189 | 85.798
15 | 2.153 | 0.02651 | -0.188 | 81.196
15.5 | 2.143 | 0.03042 | -0.187 | 70.438
16 | 2.136 | 0.03232 | -0.186 | 66.097
16.5 | 2.127 | 0.0342 | -0.186 | 62.185
17 | 2.113 | 0.03631 | -0.185 | 58.189
17.5 | 2.099 | 0.03826 | -0.184 | 54.858
18 | 2.085 | 0.03992 | -0.184 | 52.229
18.5 | 2.068 | 0.04243 | -0.184 | 48.732
19 | 2.049 | 0.04428 | -0.184 | 46.28
19.5 | 2.027 | 0.04689 | -0.183 | 43.228

## 66. Re 16M Mach 0.10 (1)
BIGFOIL.COM POLAR EXPORT
la203a
DOUGLAS LA203A |  |  |  | Cl Max: | 2.142 | at alpha= | 14.5 | deg
JavaFoil+Calcfoil stall+Eppler ext transition |  |  |  | L/D Max: | 198.248 | at alpha= | 4 | deg
Re: | 16000000 |  |  | Cd Min: | 0.00533 | at alpha= | -3.5 | deg
Mach: | 0.1 |  |  | Cl=0 at alpha= | -7.7414 | deg
|  |  |  | @ Cl=0.1, Cd= | 0.0063962
|  |  |  | @ Cl=0.4, Cd= | 0.0060481
|  |  |  | @ Cl=0.6, Cd= | 0.0054561
alpha (deg) | Cl | Cd | Cm | Cl/Cd
-20 | -0.659 | 0.13809 | -0.104 | -4.774
-19.5 | -0.657 | 0.13176 | -0.104 | -4.987
-19 | -0.653 | 0.12673 | -0.104 | -5.152
-18.5 | -0.648 | 0.11991 | -0.106 | -5.404
-18 | -0.64 | 0.11415 | -0.107 | -5.608
-17.5 | -0.63 | 0.10865 | -0.107 | -5.8
-17 | -0.615 | 0.10648 | -0.106 | -5.778
-16.5 | -0.602 | 0.09765 | -0.111 | -6.162
-16 | -0.585 | 0.09106 | -0.114 | -6.428
-15.5 | -0.566 | 0.08553 | -0.116 | -6.618
-15 | -0.539 | 0.08689 | -0.109 | -6.208
-14.5 | -0.518 | 0.07967 | -0.115 | -6.499
-14 | -0.492 | 0.07438 | -0.117 | -6.617
-13.5 | -0.466 | 0.06758 | -0.122 | -6.892
-13 | -0.454 | 0.04366 | -0.144 | -10.388
-12.5 | -0.443 | 0.02244 | -0.161 | -19.722
-12 | -0.412 | 0.01631 | -0.167 | -25.274
-11.5 | -0.378 | 0.01185 | -0.172 | -31.889
-11 | -0.337 | 0.01012 | -0.175 | -33.266
-10.5 | -0.291 | 0.00926 | -0.176 | -31.439
-10 | -0.245 | 0.00789 | -0.179 | -31.001
-9.5 | -0.194 | 0.00753 | -0.18 | -25.749
-9 | -0.141 | 0.00714 | -0.182 | -19.763
-8.5 | -0.086 | 0.00685 | -0.183 | -12.603
-8 | -0.03 | 0.00662 | -0.184 | -4.503
-7.5 | 0.028 | 0.00658 | -0.184 | 4.275
-7 | 0.087 | 0.00642 | -0.185 | 13.579
-6.5 | 0.147 | 0.00631 | -0.186 | 23.349
-6 | 0.208 | 0.00623 | -0.186 | 33.395
-5.5 | 0.269 | 0.00617 | -0.187 | 43.694
-5 | 0.331 | 0.00615 | -0.187 | 53.89
-4.5 | 0.394 | 0.00605 | -0.188 | 65.063
-4 | 0.456 | 0.00603 | -0.188 | 75.602
-3.5 | 0.519 | 0.00533 | -0.189 | 97.292
-3 | 0.582 | 0.00543 | -0.189 | 107.214
-2.5 | 0.644 | 0.00552 | -0.189 | 116.805
-2 | 0.707 | 0.00556 | -0.19 | 127.198
-1.5 | 0.773 | 0.00567 | -0.19 | 136.399
-1 | 0.835 | 0.00578 | -0.19 | 144.586
-0.5 | 0.897 | 0.0059 | -0.191 | 152.01
0 | 0.96 | 0.00598 | -0.191 | 160.55
0.5 | 1.015 | 0.00608 | -0.191 | 166.783
1 | 1.075 | 0.00619 | -0.192 | 173.831
1.5 | 1.136 | 0.00638 | -0.192 | 178.059
2 | 1.196 | 0.00656 | -0.192 | 182.245
2.5 | 1.256 | 0.00695 | -0.193 | 180.845
3 | 1.316 | 0.00702 | -0.193 | 187.405
3.5 | 1.376 | 0.00754 | -0.193 | 182.396
4 | 1.435 | 0.00724 | -0.194 | 198.248
4.5 | 1.492 | 0.00769 | -0.193 | 193.897
5 | 1.548 | 0.00819 | -0.194 | 189.01
5.5 | 1.603 | 0.0087 | -0.194 | 184.124
6 | 1.656 | 0.00932 | -0.194 | 177.802
6.5 | 1.709 | 0.00992 | -0.194 | 172.252
7 | 1.759 | 0.01265 | -0.194 | 139.067
7.5 | 1.807 | 0.01307 | -0.194 | 138.318
8 | 1.854 | 0.01379 | -0.194 | 134.422
8.5 | 1.898 | 0.01447 | -0.194 | 131.186
9 | 1.939 | 0.01506 | -0.194 | 128.789
9.5 | 1.975 | 0.01574 | -0.194 | 125.538
10 | 2.008 | 0.01641 | -0.194 | 122.338
10.5 | 2.038 | 0.01714 | -0.193 | 118.848
11 | 2.063 | 0.01795 | -0.193 | 114.935
11.5 | 2.085 | 0.01883 | -0.193 | 110.721
12 | 2.103 | 0.01977 | -0.192 | 106.334
12.5 | 2.117 | 0.0208 | -0.192 | 101.786
13 | 2.129 | 0.02181 | -0.191 | 97.625
13.5 | 2.137 | 0.02309 | -0.191 | 92.545
14 | 2.14 | 0.02446 | -0.19 | 87.487
14.5 | 2.142 | 0.0257 | -0.189 | 83.334
15 | 2.138 | 0.02723 | -0.189 | 78.536
15.5 | 2.126 | 0.03129 | -0.188 | 67.933
16 | 2.116 | 0.03333 | -0.187 | 63.47
16.5 | 2.101 | 0.03544 | -0.186 | 59.302
17 | 2.085 | 0.03736 | -0.186 | 55.821
17.5 | 2.069 | 0.04029 | -0.185 | 51.355
18 | 2.051 | 0.04172 | -0.185 | 49.165
18.5 | 2.03 | 0.04367 | -0.185 | 46.478
19 | 2.006 | 0.04582 | -0.184 | 43.776
19.5 | 1.968 | 0.05102 | -0.182 | 38.569

## 67. Re 16M Mach 0.25 (1)
BIGFOIL.COM POLAR EXPORT
la203a
DOUGLAS LA203A |  |  |  | Cl Max: | 2.088 | at alpha= | 12.5 | deg
JavaFoil+Calcfoil stall+Eppler ext transition |  |  |  | L/D Max: | 197.136 | at alpha= | 4 | deg
Re: | 16000000 |  |  | Cd Min: | 0.00549 | at alpha= | -3 | deg
Mach: | 0.25 |  |  | Cl=0 at alpha= | -7.7414 | deg
|  |  |  | @ Cl=0.1, Cd= | 0.0065657
|  |  |  | @ Cl=0.4, Cd= | 0.0061323
|  |  |  | @ Cl=0.6, Cd= | 0.0055269
alpha (deg) | Cl | Cd | Cm | Cl/Cd
-20 | -0.407 | 0.154 | -0.096 | -2.642
-19.5 | -0.43 | 0.14766 | -0.096 | -2.912
-19 | -0.45 | 0.14315 | -0.097 | -3.142
-18.5 | -0.467 | 0.13452 | -0.098 | -3.472
-18 | -0.481 | 0.12926 | -0.098 | -3.718
-17.5 | -0.491 | 0.12248 | -0.099 | -4.006
-17 | -0.495 | 0.11508 | -0.101 | -4.3
-16.5 | -0.495 | 0.10971 | -0.102 | -4.516
-16 | -0.493 | 0.10249 | -0.105 | -4.813
-15.5 | -0.487 | 0.09673 | -0.107 | -5.038
-15 | -0.478 | 0.09123 | -0.108 | -5.238
-14.5 | -0.464 | 0.08867 | -0.106 | -5.23
-14 | -0.447 | 0.08343 | -0.108 | -5.363
-13.5 | -0.429 | 0.07603 | -0.114 | -5.646
-13 | -0.408 | 0.06943 | -0.119 | -5.874
-12.5 | -0.382 | 0.06418 | -0.122 | -5.958
-12 | -0.353 | 0.05977 | -0.124 | -5.91
-11.5 | -0.324 | 0.05142 | -0.133 | -6.305
-11 | -0.316 | 0.01915 | -0.168 | -16.492
-10.5 | -0.281 | 0.01305 | -0.175 | -21.522
-10 | -0.239 | 0.00985 | -0.18 | -24.292
-9.5 | -0.192 | 0.00845 | -0.183 | -22.713
-9 | -0.141 | 0.0077 | -0.185 | -18.281
-8.5 | -0.087 | 0.00724 | -0.187 | -11.97
-8 | -0.03 | 0.00689 | -0.188 | -4.361
-7.5 | 0.028 | 0.00679 | -0.189 | 4.198
-7 | 0.089 | 0.0066 | -0.19 | 13.431
-6.5 | 0.15 | 0.00641 | -0.191 | 23.408
-6 | 0.212 | 0.00634 | -0.191 | 33.509
-5.5 | 0.275 | 0.00632 | -0.192 | 43.577
-5 | 0.339 | 0.00618 | -0.192 | 54.863
-4.5 | 0.403 | 0.00613 | -0.193 | 65.809
-4 | 0.468 | 0.00616 | -0.193 | 76.001
-3.5 | 0.533 | 0.00614 | -0.194 | 86.741
-3 | 0.597 | 0.00549 | -0.194 | 108.82
-2.5 | 0.662 | 0.00629 | -0.195 | 105.227
-2 | 0.726 | 0.00563 | -0.195 | 129.054
-1.5 | 0.795 | 0.00576 | -0.195 | 137.855
-1 | 0.858 | 0.00588 | -0.196 | 145.874
-0.5 | 0.921 | 0.00602 | -0.196 | 153.164
0 | 0.987 | 0.00612 | -0.196 | 161.252
0.5 | 1.042 | 0.00622 | -0.197 | 167.456
1 | 1.104 | 0.00629 | -0.197 | 175.607
1.5 | 1.166 | 0.00654 | -0.197 | 178.294
2 | 1.228 | 0.00671 | -0.198 | 183.039
2.5 | 1.29 | 0.00711 | -0.198 | 181.485
3 | 1.351 | 0.00732 | -0.198 | 184.469
3.5 | 1.412 | 0.00783 | -0.199 | 180.395
4 | 1.471 | 0.00746 | -0.199 | 197.136
4.5 | 1.531 | 0.00804 | -0.199 | 190.455
5 | 1.587 | 0.00855 | -0.199 | 185.636
5.5 | 1.643 | 0.00917 | -0.199 | 179.146
6 | 1.698 | 0.00903 | -0.199 | 187.971
6.5 | 1.75 | 0.01269 | -0.199 | 137.892
7 | 1.799 | 0.01331 | -0.199 | 135.168
7.5 | 1.847 | 0.01415 | -0.199 | 130.522
8 | 1.891 | 0.01482 | -0.199 | 127.653
8.5 | 1.933 | 0.0155 | -0.199 | 124.714
9 | 1.969 | 0.01624 | -0.199 | 121.281
9.5 | 2 | 0.01709 | -0.199 | 117.038
10 | 2.026 | 0.01787 | -0.198 | 113.369
10.5 | 2.048 | 0.01889 | -0.198 | 108.438
11 | 2.065 | 0.01988 | -0.197 | 103.906
11.5 | 2.077 | 0.021 | -0.197 | 98.932
12 | 2.085 | 0.0222 | -0.196 | 93.926
12.5 | 2.088 | 0.02335 | -0.195 | 89.4
13 | 2.085 | 0.02482 | -0.195 | 84.006
13.5 | 2.076 | 0.0264 | -0.194 | 78.648
14 | 2.063 | 0.02804 | -0.194 | 73.574
14.5 | 2.043 | 0.02989 | -0.193 | 68.37
15 | 2.019 | 0.03164 | -0.193 | 63.822
15.5 | 1.977 | 0.03734 | -0.191 | 52.95
16 | 1.945 | 0.03968 | -0.19 | 49.011
16.5 | 1.906 | 0.04202 | -0.19 | 45.358
17 | 1.862 | 0.04472 | -0.19 | 41.64
17.5 | 1.803 | 0.04937 | -0.188 | 36.511

## 68. Re 16M Mach 0.50 (1)
BIGFOIL.COM POLAR EXPORT
la203a
DOUGLAS LA203A |  |  |  | Cl Max: | 1.973 | at alpha= | 8.5 | deg
JavaFoil+Calcfoil stall+Eppler ext transition |  |  |  | L/D Max: | 201.393 | at alpha= | 2 | deg
Re: | 16000000 |  |  | Cd Min: | 0.00659 | at alpha= | -3.5 | deg
Mach: | 0.5 |  |  | Cl=0 at alpha= | -7.7683 | deg
|  |  |  | @ Cl=0.1, Cd= | 0.0093281
|  |  |  | @ Cl=0.4, Cd= | 0.0067474
|  |  |  | @ Cl=0.6, Cd= | 0.006599
alpha (deg) | Cl | Cd | Cm | Cl/Cd
-20 | -0.694 | 0.16992 | -0.116 | -4.082
-19.5 | -0.665 | 0.16595 | -0.115 | -4.008
-19 | -0.637 | 0.15097 | -0.116 | -4.222
-18.5 | -0.609 | 0.14855 | -0.115 | -4.101
-18 | -0.582 | 0.13012 | -0.117 | -4.472
-17.5 | -0.554 | 0.12354 | -0.117 | -4.482
-17 | -0.526 | 0.11755 | -0.118 | -4.472
-16.5 | -0.496 | 0.12266 | -0.114 | -4.044
-16 | -0.468 | 0.1188 | -0.113 | -3.937
-15.5 | -0.44 | 0.10847 | -0.114 | -4.054
-15 | -0.412 | 0.10117 | -0.116 | -4.071
-14.5 | -0.386 | 0.08648 | -0.124 | -4.459
-14 | -0.358 | 0.0809 | -0.125 | -4.421
-13.5 | -0.331 | 0.07287 | -0.133 | -4.549
-13 | -0.299 | 0.07863 | -0.12 | -3.808
-12.5 | -0.269 | 0.08345 | -0.11 | -3.228
-12 | -0.242 | 0.07372 | -0.115 | -3.278
-11.5 | -0.213 | 0.07003 | -0.116 | -3.047
-11 | -0.185 | 0.06483 | -0.119 | -2.859
-10.5 | -0.158 | 0.05753 | -0.128 | -2.744
-10 | -0.131 | 0.04911 | -0.142 | -2.667
-9.5 | -0.1 | 0.06034 | -0.111 | -1.65
-9 | -0.071 | 0.05825 | -0.108 | -1.222
-8.5 | -0.043 | 0.05113 | -0.115 | -0.841
-8 | -0.019 | 0.04791 | -0.118 | -0.393
-7.5 | 0.022 | 0.04404 | -0.124 | 0.499
-7 | 0.085 | 0.00982 | -0.202 | 8.673
-6.5 | 0.153 | 0.00759 | -0.209 | 20.192
-6 | 0.223 | 0.00719 | -0.211 | 31.004
-5.5 | 0.295 | 0.00693 | -0.213 | 42.602
-5 | 0.368 | 0.0068 | -0.214 | 54.077
-4.5 | 0.441 | 0.00668 | -0.215 | 66.1
-4 | 0.515 | 0.0066 | -0.215 | 78.076
-3.5 | 0.589 | 0.00659 | -0.216 | 89.377
-3 | 0.662 | 0.00665 | -0.217 | 99.643
-2.5 | 0.736 | 0.00675 | -0.217 | 108.979
-2 | 0.809 | 0.00682 | -0.218 | 118.672
-1.5 | 0.887 | 0.00687 | -0.218 | 129.123
-1 | 0.958 | 0.00697 | -0.219 | 137.435
-0.5 | 1.029 | 0.00711 | -0.219 | 144.831
0 | 1.103 | 0.00728 | -0.219 | 151.568
0.5 | 1.162 | 0.00746 | -0.22 | 155.733
1 | 1.23 | 0.00747 | -0.22 | 164.733
1.5 | 1.299 | 0.00768 | -0.221 | 169.166
2 | 1.366 | 0.00678 | -0.221 | 201.393
2.5 | 1.433 | 0.0072 | -0.221 | 199.167
3 | 1.5 | 0.00758 | -0.221 | 198.023
3.5 | 1.567 | 0.00826 | -0.221 | 189.643
4 | 1.633 | 0.00828 | -0.222 | 197.213
4.5 | 1.697 | 0.0121 | -0.222 | 140.268
5 | 1.754 | 0.01343 | -0.222 | 130.608
5.5 | 1.807 | 0.01477 | -0.221 | 122.342
6 | 1.855 | 0.01607 | -0.221 | 115.407
6.5 | 1.896 | 0.01749 | -0.22 | 108.415
7 | 1.929 | 0.01869 | -0.219 | 103.249
7.5 | 1.956 | 0.02003 | -0.219 | 97.651
8 | 1.971 | 0.02146 | -0.218 | 91.851
8.5 | 1.973 | 0.02322 | -0.217 | 84.97
9 | 1.946 | 0.02515 | -0.216 | 77.376
9.5 | 1.872 | 0.02743 | -0.216 | 68.253
10 | 1.68 | 0.03096 | -0.214 | 54.269
10.5 | 1.189 | 0.03429 | -0.213 | 34.678
11 | 1.215 | 0.03846 | -0.212 | 31.59
11.5 | 1.245 | 0.03876 | -0.212 | 32.13
12 | 1.095 | 0.10977 | -0.132 | 9.977
12.5 | 1.118 | 0.12505 | -0.127 | 8.94
13 | 1.322 | 0.04871 | -0.209 | 27.149
13.5 | 1.335 | 0.0584 | -0.206 | 22.864

## 69. Re 18M Mach 0.00 (1)
BIGFOIL.COM POLAR EXPORT
la203a
DOUGLAS LA203A |  |  |  | Cl Max: | 2.156 | at alpha= | 14.5 | deg
JavaFoil+Calcfoil stall+Eppler ext transition |  |  |  | L/D Max: | 197.327 | at alpha= | 4 | deg
Re: | 18000000 |  |  | Cd Min: | 0.00534 | at alpha= | -3.5 | deg
Mach: | 0 |  |  | Cl=0 at alpha= | -7.7414 | deg
|  |  |  | @ Cl=0.1, Cd= | 0.0063067
|  |  |  | @ Cl=0.4, Cd= | 0.0060413
|  |  |  | @ Cl=0.6, Cd= | 0.0054234
alpha (deg) | Cl | Cd | Cm | Cl/Cd
-20 | -0.688 | 0.13472 | -0.105 | -5.104
-19.5 | -0.683 | 0.12884 | -0.105 | -5.3
-19 | -0.676 | 0.12373 | -0.105 | -5.464
-18.5 | -0.668 | 0.11947 | -0.106 | -5.589
-18 | -0.661 | 0.10936 | -0.111 | -6.043
-17.5 | -0.645 | 0.10851 | -0.107 | -5.948
-17 | -0.629 | 0.10428 | -0.107 | -6.036
-16.5 | -0.617 | 0.09258 | -0.115 | -6.663
-16 | -0.598 | 0.08674 | -0.117 | -6.897
-15.5 | -0.574 | 0.08579 | -0.115 | -6.692
-15 | -0.551 | 0.08139 | -0.116 | -6.764
-14.5 | -0.526 | 0.07591 | -0.118 | -6.929
-14 | -0.5 | 0.06981 | -0.122 | -7.163
-13.5 | -0.474 | 0.06222 | -0.127 | -7.611
-13 | -0.485 | 0.02138 | -0.162 | -22.688
-12.5 | -0.454 | 0.01684 | -0.166 | -26.944
-12 | -0.419 | 0.01333 | -0.169 | -31.441
-11.5 | -0.382 | 0.01056 | -0.173 | -36.168
-11 | -0.339 | 0.00927 | -0.175 | -36.567
-10.5 | -0.293 | 0.00864 | -0.176 | -33.867
-10 | -0.245 | 0.00756 | -0.179 | -32.433
-9.5 | -0.194 | 0.00727 | -0.18 | -26.706
-9 | -0.141 | 0.00686 | -0.181 | -20.583
-8.5 | -0.086 | 0.00669 | -0.182 | -12.88
-8 | -0.03 | 0.00649 | -0.183 | -4.581
-7.5 | 0.028 | 0.00641 | -0.184 | 4.376
-7 | 0.087 | 0.00635 | -0.184 | 13.686
-6.5 | 0.147 | 0.00615 | -0.185 | 23.871
-6 | 0.207 | 0.0061 | -0.185 | 33.961
-5.5 | 0.268 | 0.0061 | -0.186 | 44.022
-5 | 0.33 | 0.006 | -0.186 | 55.045
-4.5 | 0.392 | 0.00604 | -0.187 | 64.862
-4 | 0.454 | 0.00605 | -0.187 | 75.005
-3.5 | 0.517 | 0.00534 | -0.188 | 96.796
-3 | 0.579 | 0.00542 | -0.188 | 106.743
-2.5 | 0.641 | 0.00543 | -0.188 | 118.032
-2 | 0.704 | 0.00558 | -0.189 | 126.166
-1.5 | 0.77 | 0.00565 | -0.189 | 136.205
-1 | 0.831 | 0.00576 | -0.19 | 144.141
-0.5 | 0.892 | 0.00586 | -0.19 | 152.258
0 | 0.956 | 0.0059 | -0.19 | 161.926
0.5 | 1.01 | 0.00599 | -0.191 | 168.692
1 | 1.07 | 0.0062 | -0.191 | 172.664
1.5 | 1.13 | 0.00632 | -0.191 | 178.946
2 | 1.19 | 0.00667 | -0.191 | 178.325
2.5 | 1.25 | 0.00704 | -0.192 | 177.489
3 | 1.31 | 0.00716 | -0.192 | 182.986
3.5 | 1.369 | 0.00763 | -0.192 | 179.531
4 | 1.428 | 0.00724 | -0.193 | 197.327
4.5 | 1.485 | 0.00772 | -0.193 | 192.274
5 | 1.54 | 0.00816 | -0.193 | 188.771
5.5 | 1.595 | 0.0086 | -0.193 | 185.401
6 | 1.649 | 0.00913 | -0.193 | 180.583
6.5 | 1.701 | 0.00974 | -0.193 | 174.569
7 | 1.752 | 0.0094 | -0.193 | 186.287
7.5 | 1.8 | 0.01279 | -0.193 | 140.75
8 | 1.847 | 0.01336 | -0.193 | 138.272
8.5 | 1.892 | 0.01401 | -0.193 | 135.112
9 | 1.933 | 0.01459 | -0.193 | 132.559
9.5 | 1.972 | 0.01518 | -0.193 | 129.901
10 | 2.005 | 0.01584 | -0.193 | 126.632
10.5 | 2.036 | 0.0166 | -0.193 | 122.639
11 | 2.063 | 0.01733 | -0.193 | 119.066
11.5 | 2.087 | 0.01815 | -0.192 | 114.974
12 | 2.107 | 0.01895 | -0.192 | 111.162
12.5 | 2.123 | 0.01989 | -0.191 | 106.726
13 | 2.136 | 0.02092 | -0.191 | 102.113
13.5 | 2.146 | 0.02206 | -0.19 | 97.272
14 | 2.152 | 0.02328 | -0.19 | 92.444
14.5 | 2.156 | 0.02451 | -0.189 | 87.939
15 | 2.155 | 0.02586 | -0.189 | 83.359
15.5 | 2.145 | 0.02977 | -0.187 | 72.071
16 | 2.139 | 0.03154 | -0.187 | 67.808
16.5 | 2.128 | 0.03366 | -0.186 | 63.235
17 | 2.114 | 0.03608 | -0.185 | 58.598
17.5 | 2.1 | 0.03754 | -0.185 | 55.933
18 | 2.086 | 0.03925 | -0.184 | 53.154
18.5 | 2.069 | 0.04159 | -0.184 | 49.742
19 | 2.05 | 0.04391 | -0.184 | 46.68
19.5 | 2.028 | 0.04612 | -0.183 | 43.973

## 70. Re 18M Mach 0.10 (1)
BIGFOIL.COM POLAR EXPORT
la203a
DOUGLAS LA203A |  |  |  | Cl Max: | 2.144 | at alpha= | 14 | deg
JavaFoil+Calcfoil stall+Eppler ext transition |  |  |  | L/D Max: | 196.851 | at alpha= | 4 | deg
Re: | 18000000 |  |  | Cd Min: | 0.00537 | at alpha= | -3.5 | deg
Mach: | 0.1 |  |  | Cl=0 at alpha= | -7.7414 | deg
|  |  |  | @ Cl=0.1, Cd= | 0.0063397
|  |  |  | @ Cl=0.4, Cd= | 0.006021
|  |  |  | @ Cl=0.6, Cd= | 0.0054332
alpha (deg) | Cl | Cd | Cm | Cl/Cd
-20 | -0.659 | 0.13628 | -0.104 | -4.839
-19.5 | -0.658 | 0.1309 | -0.105 | -5.023
-19 | -0.653 | 0.12581 | -0.105 | -5.193
-18.5 | -0.648 | 0.11854 | -0.106 | -5.467
-18 | -0.641 | 0.1135 | -0.107 | -5.644
-17.5 | -0.631 | 0.10738 | -0.109 | -5.879
-17 | -0.616 | 0.10575 | -0.107 | -5.821
-16.5 | -0.604 | 0.09512 | -0.114 | -6.346
-16 | -0.586 | 0.0895 | -0.115 | -6.552
-15.5 | -0.567 | 0.08408 | -0.117 | -6.745
-15 | -0.542 | 0.08344 | -0.114 | -6.498
-14.5 | -0.519 | 0.07824 | -0.116 | -6.63
-14 | -0.493 | 0.07292 | -0.119 | -6.764
-13.5 | -0.466 | 0.06666 | -0.123 | -6.998
-13 | -0.475 | 0.02599 | -0.159 | -18.286
-12.5 | -0.447 | 0.01956 | -0.164 | -22.846
-12 | -0.415 | 0.0148 | -0.169 | -28.033
-11.5 | -0.379 | 0.01154 | -0.173 | -32.815
-11 | -0.338 | 0.00963 | -0.175 | -35.049
-10.5 | -0.292 | 0.00882 | -0.177 | -33.124
-10 | -0.245 | 0.00767 | -0.18 | -31.953
-9.5 | -0.194 | 0.00736 | -0.181 | -26.366
-9 | -0.141 | 0.007 | -0.182 | -20.177
-8.5 | -0.086 | 0.00675 | -0.183 | -12.792
-8 | -0.03 | 0.00654 | -0.184 | -4.561
-7.5 | 0.028 | 0.00648 | -0.185 | 4.342
-7 | 0.087 | 0.00637 | -0.185 | 13.683
-6.5 | 0.147 | 0.00623 | -0.186 | 23.649
-6 | 0.208 | 0.00616 | -0.186 | 33.758
-5.5 | 0.27 | 0.00618 | -0.187 | 43.603
-5 | 0.332 | 0.00603 | -0.187 | 54.984
-4.5 | 0.394 | 0.00602 | -0.188 | 65.44
-4 | 0.456 | 0.00603 | -0.188 | 75.704
-3.5 | 0.519 | 0.00537 | -0.189 | 96.593
-3 | 0.582 | 0.00541 | -0.189 | 107.622
-2.5 | 0.644 | 0.00549 | -0.189 | 117.338
-2 | 0.707 | 0.00562 | -0.19 | 125.924
-1.5 | 0.773 | 0.00569 | -0.19 | 136.035
-1 | 0.835 | 0.00575 | -0.19 | 145.154
-0.5 | 0.897 | 0.00581 | -0.191 | 154.331
0 | 0.96 | 0.0059 | -0.191 | 162.898
0.5 | 1.015 | 0.00598 | -0.191 | 169.577
1 | 1.075 | 0.00621 | -0.192 | 173.297
1.5 | 1.136 | 0.00635 | -0.192 | 178.916
2 | 1.196 | 0.00668 | -0.192 | 178.951
2.5 | 1.256 | 0.0071 | -0.193 | 177.025
3 | 1.316 | 0.00719 | -0.193 | 183.136
3.5 | 1.376 | 0.00768 | -0.193 | 179.018
4 | 1.435 | 0.00729 | -0.193 | 196.851
4.5 | 1.492 | 0.00778 | -0.193 | 191.865
5 | 1.548 | 0.00823 | -0.194 | 188.081
5.5 | 1.603 | 0.00873 | -0.194 | 183.602
6 | 1.657 | 0.00927 | -0.194 | 178.618
6.5 | 1.709 | 0.00984 | -0.194 | 173.677
7 | 1.759 | 0.00948 | -0.194 | 185.601
7.5 | 1.808 | 0.01287 | -0.194 | 140.42
8 | 1.855 | 0.01355 | -0.194 | 136.865
8.5 | 1.899 | 0.01417 | -0.194 | 134.067
9 | 1.94 | 0.01479 | -0.194 | 131.134
9.5 | 1.977 | 0.01544 | -0.194 | 128.023
10 | 2.01 | 0.01607 | -0.194 | 125.073
10.5 | 2.039 | 0.01684 | -0.194 | 121.136
11 | 2.065 | 0.01761 | -0.193 | 117.269
11.5 | 2.087 | 0.01847 | -0.193 | 113.029
12 | 2.106 | 0.0194 | -0.192 | 108.523
12.5 | 2.121 | 0.02031 | -0.192 | 104.432
13 | 2.132 | 0.02142 | -0.191 | 99.502
13.5 | 2.139 | 0.02255 | -0.191 | 94.875
14 | 2.144 | 0.02387 | -0.19 | 89.818
14.5 | 2.144 | 0.02511 | -0.19 | 85.408
15 | 2.141 | 0.02657 | -0.189 | 80.588
15.5 | 2.128 | 0.03057 | -0.188 | 69.595
16 | 2.118 | 0.03246 | -0.187 | 65.262
16.5 | 2.104 | 0.03492 | -0.186 | 60.25
17 | 2.085 | 0.0373 | -0.185 | 55.893
17.5 | 2.069 | 0.03912 | -0.185 | 52.896
18 | 2.052 | 0.04091 | -0.185 | 50.172
18.5 | 2.031 | 0.04279 | -0.185 | 47.458
19 | 2.007 | 0.04508 | -0.184 | 44.518

## 71. Re 18M Mach 0.25 (1)
BIGFOIL.COM POLAR EXPORT
la203a
DOUGLAS LA203A |  |  |  | Cl Max: | 2.091 | at alpha= | 12.5 | deg
JavaFoil+Calcfoil stall+Eppler ext transition |  |  |  | L/D Max: | 198.161 | at alpha= | 3.5 | deg
Re: | 18000000 |  |  | Cd Min: | 0.00546 | at alpha= | -3 | deg
Mach: | 0.25 |  |  | Cl=0 at alpha= | -7.7458 | deg
|  |  |  | @ Cl=0.1, Cd= | 0.0064957
|  |  |  | @ Cl=0.4, Cd= | 0.0061152
|  |  |  | @ Cl=0.6, Cd= | 0.0054969
alpha (deg) | Cl | Cd | Cm | Cl/Cd
-20 | -0.407 | 0.15354 | -0.096 | -2.65
-19.5 | -0.43 | 0.14782 | -0.097 | -2.91
-19 | -0.45 | 0.14185 | -0.097 | -3.172
-18.5 | -0.467 | 0.13445 | -0.098 | -3.473
-18 | -0.481 | 0.12933 | -0.098 | -3.716
-17.5 | -0.491 | 0.12132 | -0.1 | -4.046
-17 | -0.495 | 0.11432 | -0.102 | -4.33
-16.5 | -0.496 | 0.10876 | -0.103 | -4.558
-16 | -0.493 | 0.10224 | -0.105 | -4.826
-15.5 | -0.488 | 0.0958 | -0.107 | -5.09
-15 | -0.478 | 0.09039 | -0.109 | -5.29
-14.5 | -0.464 | 0.08785 | -0.107 | -5.283
-14 | -0.448 | 0.08303 | -0.109 | -5.394
-13.5 | -0.431 | 0.07406 | -0.117 | -5.814
-13 | -0.409 | 0.0682 | -0.121 | -5.992
-12.5 | -0.383 | 0.06248 | -0.125 | -6.138
-12 | -0.355 | 0.05762 | -0.128 | -6.157
-11.5 | -0.329 | 0.04538 | -0.141 | -7.247
-11 | -0.317 | 0.01824 | -0.169 | -17.373
-10.5 | -0.283 | 0.01201 | -0.177 | -23.53
-10 | -0.24 | 0.0094 | -0.181 | -25.561
-9.5 | -0.192 | 0.0082 | -0.184 | -23.472
-9 | -0.141 | 0.00754 | -0.185 | -18.701
-8.5 | -0.087 | 0.00708 | -0.187 | -12.257
-8 | -0.03 | 0.00679 | -0.188 | -4.43
-7.5 | 0.029 | 0.00669 | -0.189 | 4.26
-7 | 0.089 | 0.00653 | -0.19 | 13.586
-6.5 | 0.15 | 0.00634 | -0.191 | 23.675
-6 | 0.212 | 0.00624 | -0.191 | 34.044
-5.5 | 0.275 | 0.00633 | -0.192 | 43.526
-5 | 0.339 | 0.00622 | -0.192 | 54.53
-4.5 | 0.403 | 0.00611 | -0.193 | 66.001
-4 | 0.468 | 0.00614 | -0.193 | 76.194
-3.5 | 0.533 | 0.00602 | -0.194 | 88.397
-3 | 0.597 | 0.00546 | -0.194 | 109.298
-2.5 | 0.662 | 0.00626 | -0.195 | 105.7
-2 | 0.726 | 0.00561 | -0.195 | 129.402
-1.5 | 0.795 | 0.00573 | -0.195 | 138.756
-1 | 0.858 | 0.00581 | -0.196 | 147.632
-0.5 | 0.921 | 0.00592 | -0.196 | 155.543
0 | 0.987 | 0.00604 | -0.196 | 163.434
0.5 | 1.042 | 0.00616 | -0.197 | 169.19
1 | 1.104 | 0.00634 | -0.197 | 174.231
1.5 | 1.166 | 0.00651 | -0.197 | 179.122
2 | 1.228 | 0.00681 | -0.198 | 180.41
2.5 | 1.29 | 0.00727 | -0.198 | 177.435
3 | 1.351 | 0.00748 | -0.198 | 180.53
3.5 | 1.412 | 0.00713 | -0.199 | 198.161
4 | 1.471 | 0.00759 | -0.199 | 193.801
4.5 | 1.531 | 0.00809 | -0.199 | 189.244
5 | 1.588 | 0.0086 | -0.199 | 184.686
5.5 | 1.643 | 0.00913 | -0.199 | 180.063
6 | 1.698 | 0.00904 | -0.199 | 187.864
6.5 | 1.75 | 0.0096 | -0.199 | 182.306
7 | 1.8 | 0.01332 | -0.199 | 135.146
7.5 | 1.848 | 0.0138 | -0.199 | 133.908
8 | 1.892 | 0.01462 | -0.199 | 129.384
8.5 | 1.934 | 0.01522 | -0.199 | 127.119
9 | 1.971 | 0.01589 | -0.199 | 124.055
9.5 | 2.002 | 0.01675 | -0.199 | 119.521
10 | 2.029 | 0.01754 | -0.198 | 115.695
10.5 | 2.051 | 0.01845 | -0.198 | 111.188
11 | 2.068 | 0.01939 | -0.197 | 106.669
11.5 | 2.081 | 0.02051 | -0.197 | 101.469
12 | 2.088 | 0.02163 | -0.196 | 96.541
12.5 | 2.091 | 0.02289 | -0.196 | 91.34
13 | 2.088 | 0.02431 | -0.195 | 85.879
13.5 | 2.079 | 0.02585 | -0.195 | 80.431
14 | 2.065 | 0.02747 | -0.194 | 75.19
14.5 | 2.046 | 0.02916 | -0.193 | 70.147
15 | 2.014 | 0.03386 | -0.192 | 59.473
15.5 | 1.979 | 0.03657 | -0.191 | 54.113
16 | 1.946 | 0.0387 | -0.19 | 50.278
16.5 | 1.908 | 0.04142 | -0.19 | 46.052
17 | 1.863 | 0.04382 | -0.19 | 42.519
17.5 | 1.815 | 0.04643 | -0.189 | 39.091

## 72. Re 18M Mach 0.50 (1)
BIGFOIL.COM POLAR EXPORT
la203a
DOUGLAS LA203A |  |  |  | Cl Max: | 1.976 | at alpha= | 8.5 | deg
JavaFoil+Calcfoil stall+Eppler ext transition |  |  |  | L/D Max: | 198.538 | at alpha= | 2 | deg
Re: | 18000000 |  |  | Cd Min: | 0.00655 | at alpha= | -4 | deg
Mach: | 0.5 |  |  | Cl=0 at alpha= | -7.7683 | deg
|  |  |  | @ Cl=0.1, Cd= | 0.011273
|  |  |  | @ Cl=0.4, Cd= | 0.0066954
|  |  |  | @ Cl=0.6, Cd= | 0.0066245
alpha (deg) | Cl | Cd | Cm | Cl/Cd
-20 | -0.694 | 0.17617 | -0.116 | -3.937
-19.5 | -0.665 | 0.17057 | -0.115 | -3.9
-19 | -0.637 | 0.15666 | -0.115 | -4.068
-18.5 | -0.609 | 0.15268 | -0.115 | -3.99
-18 | -0.582 | 0.1347 | -0.116 | -4.317
-17.5 | -0.554 | 0.12644 | -0.117 | -4.378
-17 | -0.526 | 0.12066 | -0.118 | -4.357
-16.5 | -0.496 | 0.12909 | -0.113 | -3.842
-16 | -0.468 | 0.12514 | -0.112 | -3.736
-15.5 | -0.44 | 0.11362 | -0.113 | -3.869
-15 | -0.411 | 0.1047 | -0.114 | -3.93
-14.5 | -0.385 | 0.0888 | -0.122 | -4.336
-14 | -0.357 | 0.08258 | -0.124 | -4.326
-13.5 | -0.329 | 0.07729 | -0.126 | -4.259
-13 | -0.3 | 0.07835 | -0.121 | -3.824
-12.5 | -0.269 | 0.08281 | -0.11 | -3.253
-12 | -0.242 | 0.07367 | -0.116 | -3.282
-11.5 | -0.213 | 0.06999 | -0.117 | -3.05
-11 | -0.186 | 0.06421 | -0.121 | -2.889
-10.5 | -0.158 | 0.0571 | -0.128 | -2.766
-10 | -0.131 | 0.04965 | -0.141 | -2.635
-9.5 | -0.1 | 0.05991 | -0.111 | -1.662
-9 | -0.071 | 0.05771 | -0.108 | -1.233
-8.5 | -0.043 | 0.05105 | -0.116 | -0.843
-8 | -0.019 | 0.04737 | -0.119 | -0.397
-7.5 | 0.022 | 0.0436 | -0.125 | 0.504
-7 | 0.083 | 0.01235 | -0.196 | 6.742
-6.5 | 0.152 | 0.00798 | -0.208 | 19.084
-6 | 0.223 | 0.00715 | -0.211 | 31.21
-5.5 | 0.295 | 0.00689 | -0.213 | 42.839
-5 | 0.368 | 0.00673 | -0.214 | 54.706
-4.5 | 0.442 | 0.00665 | -0.215 | 66.456
-4 | 0.515 | 0.00655 | -0.216 | 78.662
-3.5 | 0.589 | 0.00662 | -0.216 | 88.934
-3 | 0.662 | 0.00665 | -0.217 | 99.627
-2.5 | 0.736 | 0.0067 | -0.217 | 109.786
-2 | 0.809 | 0.00681 | -0.218 | 118.851
-1.5 | 0.888 | 0.00684 | -0.218 | 129.791
-1 | 0.959 | 0.00693 | -0.219 | 138.283
-0.5 | 1.03 | 0.0071 | -0.219 | 145.07
0 | 1.103 | 0.00714 | -0.219 | 154.605
0.5 | 1.162 | 0.00738 | -0.22 | 157.303
1 | 1.23 | 0.00748 | -0.22 | 164.422
1.5 | 1.299 | 0.0073 | -0.221 | 177.936
2 | 1.366 | 0.00688 | -0.221 | 198.538
2.5 | 1.433 | 0.0074 | -0.221 | 193.57
3 | 1.5 | 0.00776 | -0.221 | 193.362
3.5 | 1.567 | 0.00842 | -0.221 | 186.184
4 | 1.633 | 0.00845 | -0.222 | 193.296
4.5 | 1.697 | 0.01221 | -0.222 | 138.995
5 | 1.755 | 0.01349 | -0.222 | 130.046
5.5 | 1.808 | 0.0147 | -0.221 | 122.97
6 | 1.857 | 0.016 | -0.221 | 116.055
6.5 | 1.898 | 0.01719 | -0.22 | 110.388
7 | 1.933 | 0.01833 | -0.22 | 105.43
7.5 | 1.958 | 0.01964 | -0.219 | 99.716
8 | 1.974 | 0.02105 | -0.218 | 93.777
8.5 | 1.976 | 0.02267 | -0.218 | 87.186
9 | 1.949 | 0.02457 | -0.217 | 79.342
9.5 | 1.875 | 0.02682 | -0.216 | 69.92
10 | 1.682 | 0.03027 | -0.215 | 55.58
10.5 | 1.192 | 0.03344 | -0.214 | 35.641
11 | 1.215 | 0.03802 | -0.212 | 31.965
11.5 | 1.246 | 0.03803 | -0.212 | 32.762
12 | 1.094 | 0.11004 | -0.13 | 9.94
12.5 | 1.118 | 0.12225 | -0.127 | 9.146
13 | 1.32 | 0.05053 | -0.209 | 26.127
13.5 | 1.327 | 0.06249 | -0.204 | 21.233

## 73. Re 20M Mach 0.00 (1)
BIGFOIL.COM POLAR EXPORT
la203a
DOUGLAS LA203A |  |  |  | Cl Max: | 2.159 | at alpha= | 14.5 | deg
JavaFoil+Calcfoil stall+Eppler ext transition |  |  |  | L/D Max: | 191.592 | at alpha= | 4.5 | deg
Re: | 20000000 |  |  | Cd Min: | 0.00531 | at alpha= | -3.5 | deg
Mach: | 0 |  |  | Cl=0 at alpha= | -7.7414 | deg
|  |  |  | @ Cl=0.1, Cd= | 0.006241
|  |  |  | @ Cl=0.4, Cd= | 0.0060013
|  |  |  | @ Cl=0.6, Cd= | 0.0054373
alpha (deg) | Cl | Cd | Cm | Cl/Cd
-20 | -0.688 | 0.1335 | -0.105 | -5.152
-19.5 | -0.683 | 0.12847 | -0.106 | -5.318
-19 | -0.676 | 0.1238 | -0.106 | -5.463
-18.5 | -0.668 | 0.11835 | -0.106 | -5.644
-18 | -0.662 | 0.10788 | -0.112 | -6.135
-17.5 | -0.647 | 0.10608 | -0.11 | -6.101
-17 | -0.629 | 0.10386 | -0.107 | -6.061
-16.5 | -0.617 | 0.09217 | -0.115 | -6.694
-16 | -0.6 | 0.08477 | -0.119 | -7.075
-15.5 | -0.575 | 0.08452 | -0.116 | -6.803
-15 | -0.552 | 0.07961 | -0.118 | -6.932
-14.5 | -0.527 | 0.07404 | -0.12 | -7.123
-14 | -0.502 | 0.06737 | -0.124 | -7.452
-13.5 | -0.477 | 0.05818 | -0.131 | -8.202
-13 | -0.488 | 0.01942 | -0.163 | -25.14
-12.5 | -0.456 | 0.01549 | -0.167 | -29.454
-12 | -0.421 | 0.01252 | -0.17 | -33.624
-11.5 | -0.382 | 0.01034 | -0.173 | -36.963
-11 | -0.34 | 0.00894 | -0.176 | -37.991
-10.5 | -0.293 | 0.00832 | -0.177 | -35.272
-10 | -0.245 | 0.00757 | -0.179 | -32.415
-9.5 | -0.194 | 0.0071 | -0.18 | -27.384
-9 | -0.141 | 0.00684 | -0.181 | -20.644
-8.5 | -0.086 | 0.00664 | -0.182 | -12.994
-8 | -0.03 | 0.00639 | -0.183 | -4.657
-7.5 | 0.028 | 0.00636 | -0.184 | 4.411
-7 | 0.087 | 0.00628 | -0.184 | 13.844
-6.5 | 0.147 | 0.0061 | -0.185 | 24.071
-6 | 0.207 | 0.0061 | -0.185 | 33.991
-5.5 | 0.268 | 0.00603 | -0.186 | 44.541
-5 | 0.33 | 0.00601 | -0.186 | 54.886
-4.5 | 0.392 | 0.006 | -0.187 | 65.339
-4 | 0.454 | 0.00601 | -0.187 | 75.505
-3.5 | 0.517 | 0.00531 | -0.188 | 97.236
-3 | 0.579 | 0.0054 | -0.188 | 107.258
-2.5 | 0.641 | 0.00551 | -0.188 | 116.445
-2 | 0.704 | 0.00551 | -0.189 | 127.763
-1.5 | 0.77 | 0.00563 | -0.189 | 136.782
-1 | 0.831 | 0.00572 | -0.19 | 145.397
-0.5 | 0.892 | 0.00579 | -0.19 | 154.136
0 | 0.956 | 0.00587 | -0.19 | 162.744
0.5 | 1.01 | 0.00603 | -0.191 | 167.36
1 | 1.07 | 0.00615 | -0.191 | 174.006
1.5 | 1.13 | 0.00646 | -0.191 | 174.958
2 | 1.19 | 0.00677 | -0.191 | 175.833
2.5 | 1.25 | 0.00719 | -0.192 | 173.945
3 | 1.31 | 0.00725 | -0.192 | 180.645
3.5 | 1.369 | 0.00762 | -0.192 | 179.587
4 | 1.428 | 0.00816 | -0.193 | 175.038
4.5 | 1.485 | 0.00775 | -0.193 | 191.592
5 | 1.541 | 0.00817 | -0.193 | 188.658
5.5 | 1.595 | 0.0086 | -0.193 | 185.504
6 | 1.649 | 0.00915 | -0.193 | 180.244
6.5 | 1.701 | 0.00961 | -0.193 | 177.072
7 | 1.752 | 0.00927 | -0.193 | 188.975
7.5 | 1.801 | 0.00966 | -0.193 | 186.381
8 | 1.847 | 0.01311 | -0.193 | 140.866
8.5 | 1.893 | 0.01376 | -0.194 | 137.597
9 | 1.934 | 0.01432 | -0.194 | 135.075
9.5 | 1.972 | 0.01501 | -0.193 | 131.415
10 | 2.007 | 0.01561 | -0.193 | 128.605
10.5 | 2.038 | 0.01629 | -0.193 | 125.138
11 | 2.066 | 0.01698 | -0.193 | 121.624
11.5 | 2.089 | 0.01777 | -0.192 | 117.546
12 | 2.109 | 0.01863 | -0.192 | 113.23
12.5 | 2.126 | 0.01946 | -0.192 | 109.244
13 | 2.139 | 0.02058 | -0.191 | 103.937
13.5 | 2.149 | 0.02156 | -0.19 | 99.68
14 | 2.155 | 0.02276 | -0.19 | 94.687
14.5 | 2.159 | 0.02395 | -0.189 | 90.128
15 | 2.159 | 0.02532 | -0.189 | 85.258
15.5 | 2.147 | 0.02919 | -0.187 | 73.554
16 | 2.141 | 0.03089 | -0.187 | 69.336
16.5 | 2.131 | 0.03289 | -0.186 | 64.792
17 | 2.117 | 0.03509 | -0.185 | 60.338
17.5 | 2.101 | 0.03723 | -0.185 | 56.441
18 | 2.087 | 0.03865 | -0.184 | 54
18.5 | 2.07 | 0.04094 | -0.184 | 50.56
19 | 2.05 | 0.04274 | -0.184 | 47.971
19.5 | 2.029 | 0.04493 | -0.183 | 45.163

## 74. Re 20M Mach 0.10 (1)
BIGFOIL.COM POLAR EXPORT
la203a
DOUGLAS LA203A |  |  |  | Cl Max: | 2.147 | at alpha= | 14.5 | deg
JavaFoil+Calcfoil stall+Eppler ext transition |  |  |  | L/D Max: | 195.027 | at alpha= | 4 | deg
Re: | 20000000 |  |  | Cd Min: | 0.00535 | at alpha= | -3.5 | deg
Mach: | 0.1 |  |  | Cl=0 at alpha= | -7.7414 | deg
|  |  |  | @ Cl=0.1, Cd= | 0.0062697
|  |  |  | @ Cl=0.4, Cd= | 0.0060058
|  |  |  | @ Cl=0.6, Cd= | 0.0054086
alpha (deg) | Cl | Cd | Cm | Cl/Cd
-20 | -0.66 | 0.13568 | -0.105 | -4.863
-19.5 | -0.658 | 0.12962 | -0.105 | -5.074
-19 | -0.653 | 0.1252 | -0.105 | -5.218
-18.5 | -0.648 | 0.11861 | -0.107 | -5.466
-18 | -0.642 | 0.11177 | -0.109 | -5.742
-17.5 | -0.633 | 0.10481 | -0.112 | -6.04
-17 | -0.616 | 0.10527 | -0.107 | -5.848
-16.5 | -0.604 | 0.09468 | -0.114 | -6.377
-16 | -0.587 | 0.08818 | -0.117 | -6.66
-15.5 | -0.569 | 0.08205 | -0.119 | -6.931
-15 | -0.543 | 0.08215 | -0.116 | -6.612
-14.5 | -0.52 | 0.07684 | -0.118 | -6.762
-14 | -0.495 | 0.07109 | -0.121 | -6.957
-13.5 | -0.468 | 0.0642 | -0.126 | -7.297
-13 | -0.48 | 0.02271 | -0.161 | -21.138
-12.5 | -0.451 | 0.01715 | -0.166 | -26.308
-12 | -0.417 | 0.01375 | -0.17 | -30.303
-11.5 | -0.38 | 0.01093 | -0.173 | -34.741
-11 | -0.338 | 0.00929 | -0.176 | -36.422
-10.5 | -0.293 | 0.00857 | -0.177 | -34.145
-10 | -0.245 | 0.00773 | -0.179 | -31.695
-9.5 | -0.194 | 0.00719 | -0.181 | -27.023
-9 | -0.141 | 0.00689 | -0.182 | -20.503
-8.5 | -0.086 | 0.00667 | -0.183 | -12.95
-8 | -0.03 | 0.00647 | -0.184 | -4.612
-7.5 | 0.028 | 0.00644 | -0.185 | 4.372
-7 | 0.087 | 0.0063 | -0.185 | 13.842
-6.5 | 0.147 | 0.00616 | -0.186 | 23.926
-6 | 0.208 | 0.00609 | -0.186 | 34.188
-5.5 | 0.27 | 0.0061 | -0.187 | 44.212
-5 | 0.332 | 0.00607 | -0.187 | 54.604
-4.5 | 0.394 | 0.006 | -0.188 | 65.619
-4 | 0.456 | 0.00606 | -0.188 | 75.273
-3.5 | 0.519 | 0.00535 | -0.189 | 97.027
-3 | 0.582 | 0.00538 | -0.189 | 108.187
-2.5 | 0.645 | 0.00548 | -0.189 | 117.695
-2 | 0.707 | 0.00555 | -0.19 | 127.497
-1.5 | 0.773 | 0.00566 | -0.19 | 136.566
-1 | 0.835 | 0.00576 | -0.19 | 145.068
-0.5 | 0.897 | 0.00584 | -0.191 | 153.581
0 | 0.96 | 0.00591 | -0.191 | 162.37
0.5 | 1.015 | 0.00608 | -0.191 | 166.934
1 | 1.075 | 0.00622 | -0.192 | 172.813
1.5 | 1.136 | 0.00651 | -0.192 | 174.598
2 | 1.196 | 0.00685 | -0.192 | 174.669
2.5 | 1.256 | 0.00719 | -0.193 | 174.681
3 | 1.316 | 0.0073 | -0.193 | 180.192
3.5 | 1.376 | 0.00766 | -0.193 | 179.476
4 | 1.435 | 0.00736 | -0.194 | 195.027
4.5 | 1.492 | 0.0078 | -0.193 | 191.35
5 | 1.548 | 0.00823 | -0.194 | 188.162
5.5 | 1.603 | 0.00872 | -0.194 | 183.794
6 | 1.657 | 0.00923 | -0.194 | 179.477
6.5 | 1.709 | 0.00973 | -0.194 | 175.611
7 | 1.76 | 0.01015 | -0.194 | 173.416
7.5 | 1.808 | 0.01269 | -0.194 | 142.529
8 | 1.855 | 0.0133 | -0.194 | 139.458
8.5 | 1.9 | 0.01384 | -0.194 | 137.335
9 | 1.941 | 0.01452 | -0.194 | 133.646
9.5 | 1.978 | 0.01523 | -0.194 | 129.869
10 | 2.012 | 0.01583 | -0.194 | 127.057
10.5 | 2.042 | 0.01653 | -0.194 | 123.546
11 | 2.068 | 0.01727 | -0.194 | 119.757
11.5 | 2.09 | 0.01808 | -0.193 | 115.596
12 | 2.108 | 0.01898 | -0.193 | 111.072
12.5 | 2.123 | 0.01994 | -0.192 | 106.505
13 | 2.134 | 0.02101 | -0.192 | 101.597
13.5 | 2.142 | 0.02212 | -0.191 | 96.845
14 | 2.146 | 0.02329 | -0.191 | 92.153
14.5 | 2.147 | 0.02454 | -0.19 | 87.494
15 | 2.145 | 0.02597 | -0.19 | 82.575
15.5 | 2.13 | 0.03009 | -0.188 | 70.811
16 | 2.121 | 0.03178 | -0.187 | 66.725
16.5 | 2.108 | 0.03369 | -0.187 | 62.562
17 | 2.089 | 0.03645 | -0.186 | 57.303
17.5 | 2.071 | 0.03787 | -0.185 | 54.687
18 | 2.053 | 0.04001 | -0.185 | 51.302
18.5 | 2.032 | 0.04233 | -0.185 | 48.004
19 | 2.008 | 0.04436 | -0.184 | 45.262
19.5 | 1.982 | 0.04628 | -0.184 | 42.836

## 75. Re 20M Mach 0.25 (1)
BIGFOIL.COM POLAR EXPORT
la203a
DOUGLAS LA203A |  |  |  | Cl Max: | 2.093 | at alpha= | 12.5 | deg
JavaFoil+Calcfoil stall+Eppler ext transition |  |  |  | L/D Max: | 196.615 | at alpha= | 3.5 | deg
Re: | 20000000 |  |  | Cd Min: | 0.00538 | at alpha= | -3.5 | deg
Mach: | 0.25 |  |  | Cl=0 at alpha= | -7.7458 | deg
|  |  |  | @ Cl=0.1, Cd= | 0.0064657
|  |  |  | @ Cl=0.4, Cd= | 0.0061131
|  |  |  | @ Cl=0.6, Cd= | 0.0054351
alpha (deg) | Cl | Cd | Cm | Cl/Cd
-20 | -0.407 | 0.15284 | -0.097 | -2.663
-19.5 | -0.43 | 0.14704 | -0.098 | -2.926
-19 | -0.45 | 0.14116 | -0.098 | -3.189
-18.5 | -0.467 | 0.13371 | -0.098 | -3.494
-18 | -0.481 | 0.12848 | -0.098 | -3.741
-17.5 | -0.491 | 0.12062 | -0.1 | -4.07
-17 | -0.495 | 0.1137 | -0.103 | -4.356
-16.5 | -0.496 | 0.10839 | -0.104 | -4.576
-16 | -0.494 | 0.10155 | -0.106 | -4.862
-15.5 | -0.488 | 0.09589 | -0.108 | -5.087
-15 | -0.478 | 0.08979 | -0.11 | -5.329
-14.5 | -0.464 | 0.08726 | -0.108 | -5.322
-14 | -0.448 | 0.08247 | -0.11 | -5.434
-13.5 | -0.431 | 0.07338 | -0.118 | -5.875
-13 | -0.409 | 0.06715 | -0.122 | -6.096
-12.5 | -0.385 | 0.06056 | -0.127 | -6.356
-12 | -0.36 | 0.05106 | -0.136 | -7.046
-11.5 | -0.343 | 0.02972 | -0.158 | -11.551
-11 | -0.32 | 0.01621 | -0.172 | -19.717
-10.5 | -0.284 | 0.0113 | -0.178 | -25.102
-10 | -0.241 | 0.00905 | -0.182 | -26.616
-9.5 | -0.193 | 0.00786 | -0.184 | -24.561
-9 | -0.141 | 0.00738 | -0.186 | -19.146
-8.5 | -0.087 | 0.00694 | -0.187 | -12.516
-8 | -0.03 | 0.00672 | -0.188 | -4.485
-7.5 | 0.029 | 0.00662 | -0.189 | 4.31
-7 | 0.089 | 0.0065 | -0.19 | 13.636
-6.5 | 0.15 | 0.00631 | -0.191 | 23.793
-6 | 0.213 | 0.00625 | -0.191 | 34.022
-5.5 | 0.276 | 0.0062 | -0.192 | 44.436
-5 | 0.339 | 0.00616 | -0.192 | 55.081
-4.5 | 0.404 | 0.00611 | -0.193 | 66.082
-4 | 0.468 | 0.00613 | -0.193 | 76.357
-3.5 | 0.533 | 0.00538 | -0.194 | 99.047
-3 | 0.597 | 0.00543 | -0.194 | 109.909
-2.5 | 0.662 | 0.00554 | -0.195 | 119.487
-2 | 0.726 | 0.00564 | -0.195 | 128.825
-1.5 | 0.795 | 0.00575 | -0.195 | 138.242
-1 | 0.858 | 0.00581 | -0.196 | 147.593
-0.5 | 0.922 | 0.0059 | -0.196 | 156.112
0 | 0.987 | 0.00599 | -0.196 | 164.878
0.5 | 1.042 | 0.00615 | -0.197 | 169.36
1 | 1.104 | 0.00633 | -0.197 | 174.398
1.5 | 1.166 | 0.00662 | -0.197 | 176.289
2 | 1.228 | 0.00698 | -0.198 | 175.869
2.5 | 1.29 | 0.00742 | -0.198 | 173.745
3 | 1.351 | 0.00754 | -0.198 | 179.091
3.5 | 1.412 | 0.00718 | -0.199 | 196.615
4 | 1.471 | 0.00763 | -0.199 | 192.795
4.5 | 1.531 | 0.00809 | -0.199 | 189.348
5 | 1.588 | 0.00862 | -0.199 | 184.28
5.5 | 1.643 | 0.00909 | -0.199 | 180.818
6 | 1.698 | 0.00964 | -0.199 | 176.105
6.5 | 1.75 | 0.00948 | -0.199 | 184.639
7 | 1.8 | 0.013 | -0.199 | 138.494
7.5 | 1.848 | 0.01359 | -0.2 | 136.035
8 | 1.893 | 0.01435 | -0.199 | 131.855
8.5 | 1.935 | 0.01493 | -0.199 | 129.595
9 | 1.973 | 0.01566 | -0.199 | 125.987
9.5 | 2.004 | 0.01645 | -0.199 | 121.867
10 | 2.031 | 0.01727 | -0.199 | 117.629
10.5 | 2.054 | 0.01813 | -0.198 | 113.255
11 | 2.071 | 0.01907 | -0.198 | 108.566
11.5 | 2.083 | 0.02017 | -0.197 | 103.253
12 | 2.091 | 0.02114 | -0.197 | 98.917
12.5 | 2.093 | 0.02242 | -0.196 | 93.348
13 | 2.09 | 0.0238 | -0.196 | 87.84
13.5 | 2.081 | 0.02536 | -0.195 | 82.076
14 | 2.068 | 0.02686 | -0.194 | 76.979
14.5 | 2.048 | 0.02851 | -0.194 | 71.856
15 | 2.016 | 0.03315 | -0.192 | 60.796
15.5 | 1.983 | 0.03547 | -0.191 | 55.913
16 | 1.947 | 0.03816 | -0.191 | 51.019
16.5 | 1.908 | 0.04034 | -0.19 | 47.296
17 | 1.864 | 0.04313 | -0.19 | 43.221
17.5 | 1.816 | 0.04566 | -0.189 | 39.768

## 76. Re 20M Mach 0.50 (1)
BIGFOIL.COM POLAR EXPORT
la203a
DOUGLAS LA203A |  |  |  | Cl Max: | 1.979 | at alpha= | 8.5 | deg
JavaFoil+Calcfoil stall+Eppler ext transition |  |  |  | L/D Max: | 191.712 | at alpha= | 4 | deg
Re: | 20000000 |  |  | Cd Min: | 0.00658 | at alpha= | -4 | deg
Mach: | 0.5 |  |  | Cl=0 at alpha= | -7.7683 | deg
|  |  |  | @ Cl=0.1, Cd= | 0.0098988
|  |  |  | @ Cl=0.4, Cd= | 0.0066638
|  |  |  | @ Cl=0.6, Cd= | 0.00658
alpha (deg) | Cl | Cd | Cm | Cl/Cd
-20 | -0.694 | 0.17421 | -0.116 | -3.982
-19.5 | -0.665 | 0.1716 | -0.115 | -3.877
-19 | -0.637 | 0.16269 | -0.115 | -3.917
-18.5 | -0.609 | 0.15378 | -0.116 | -3.963
-18 | -0.582 | 0.13666 | -0.117 | -4.257
-17.5 | -0.553 | 0.13048 | -0.117 | -4.242
-17 | -0.525 | 0.12276 | -0.117 | -4.28
-16.5 | -0.496 | 0.13264 | -0.113 | -3.739
-16 | -0.467 | 0.1281 | -0.112 | -3.649
-15.5 | -0.44 | 0.11582 | -0.113 | -3.795
-15 | -0.412 | 0.10478 | -0.115 | -3.928
-14.5 | -0.384 | 0.09457 | -0.118 | -4.061
-14 | -0.356 | 0.08602 | -0.121 | -4.144
-13.5 | -0.328 | 0.08103 | -0.123 | -4.053
-13 | -0.3 | 0.07769 | -0.122 | -3.857
-12.5 | -0.269 | 0.08256 | -0.111 | -3.263
-12 | -0.242 | 0.07295 | -0.116 | -3.315
-11.5 | -0.214 | 0.06901 | -0.117 | -3.094
-11 | -0.186 | 0.06353 | -0.122 | -2.922
-10.5 | -0.158 | 0.05678 | -0.129 | -2.783
-10 | -0.131 | 0.0478 | -0.144 | -2.749
-9.5 | -0.1 | 0.05972 | -0.111 | -1.668
-9 | -0.071 | 0.05751 | -0.108 | -1.237
-8.5 | -0.043 | 0.05073 | -0.116 | -0.849
-8 | -0.019 | 0.04709 | -0.12 | -0.4
-7.5 | 0.022 | 0.04337 | -0.126 | 0.507
-7 | 0.085 | 0.01049 | -0.201 | 8.055
-6.5 | 0.153 | 0.00781 | -0.208 | 19.534
-6 | 0.223 | 0.00708 | -0.212 | 31.585
-5.5 | 0.295 | 0.00682 | -0.213 | 43.295
-5 | 0.368 | 0.00672 | -0.214 | 54.79
-4.5 | 0.442 | 0.00659 | -0.215 | 67.055
-4 | 0.515 | 0.00658 | -0.216 | 78.282
-3.5 | 0.589 | 0.00658 | -0.216 | 89.584
-3 | 0.663 | 0.00658 | -0.217 | 100.749
-2.5 | 0.736 | 0.00673 | -0.217 | 109.29
-2 | 0.809 | 0.00673 | -0.218 | 120.256
-1.5 | 0.888 | 0.00684 | -0.218 | 129.846
-1 | 0.959 | 0.00689 | -0.219 | 139.108
-0.5 | 1.03 | 0.00703 | -0.219 | 146.39
0 | 1.103 | 0.00717 | -0.219 | 153.797
0.5 | 1.162 | 0.00726 | -0.22 | 160.038
1 | 1.23 | 0.00742 | -0.22 | 165.901
1.5 | 1.299 | 0.00737 | -0.221 | 176.289
2 | 1.366 | 0.00752 | -0.221 | 181.59
2.5 | 1.433 | 0.00754 | -0.221 | 190.146
3 | 1.5 | 0.00787 | -0.221 | 190.528
3.5 | 1.567 | 0.00851 | -0.221 | 184.239
4 | 1.633 | 0.00852 | -0.222 | 191.712
4.5 | 1.697 | 0.01221 | -0.222 | 139.071
5 | 1.755 | 0.01339 | -0.222 | 131.096
5.5 | 1.809 | 0.01468 | -0.222 | 123.193
6 | 1.858 | 0.01576 | -0.221 | 117.935
6.5 | 1.9 | 0.01691 | -0.221 | 112.362
7 | 1.935 | 0.01803 | -0.22 | 107.344
7.5 | 1.961 | 0.01924 | -0.219 | 101.937
8 | 1.977 | 0.02062 | -0.219 | 95.862
8.5 | 1.979 | 0.0223 | -0.218 | 88.728
9 | 1.952 | 0.0242 | -0.217 | 80.664
9.5 | 1.878 | 0.02623 | -0.216 | 71.574
10 | 1.684 | 0.02962 | -0.215 | 56.861
10.5 | 1.193 | 0.03269 | -0.214 | 36.497
11 | 1.216 | 0.03748 | -0.212 | 32.439
11.5 | 1.247 | 0.0378 | -0.212 | 32.981
12 | 1.095 | 0.10986 | -0.131 | 9.965
12.5 | 1.119 | 0.12196 | -0.128 | 9.173
13 | 1.315 | 0.05338 | -0.208 | 24.631
13.5 | 1.288 | 0.0772 | -0.194 | 16.684