## index
index | Re | Mach | Datasource
1 | 50000 | 0 | JavaFoil+Calcfoil stall+Eppler ext transition
2 | 50000 | 0 | XFOIL ncrit=9
3 | 50000 | 0.1 | JavaFoil+Calcfoil stall+Eppler ext transition
4 | 50000 | 0.1 | XFOIL ncrit=9
5 | 50000 | 0.25 | JavaFoil+Calcfoil stall+Eppler ext transition
6 | 50000 | 0.25 | XFOIL ncrit=9
7 | 50000 | 0.5 | JavaFoil+Calcfoil stall+Eppler ext transition
8 | 50000 | 0.5 | XFOIL ncrit=9
9 | 100000 | 0 | JavaFoil+Calcfoil stall+Eppler ext transition
10 | 100000 | 0 | XFOIL ncrit=9
11 | 100000 | 0.1 | JavaFoil+Calcfoil stall+Eppler ext transition
12 | 100000 | 0.1 | XFOIL ncrit=9
13 | 100000 | 0.25 | JavaFoil+Calcfoil stall+Eppler ext transition
14 | 100000 | 0.25 | XFOIL ncrit=9
15 | 100000 | 0.5 | JavaFoil+Calcfoil stall+Eppler ext transition
16 | 100000 | 0.5 | XFOIL ncrit=9
17 | 250000 | 0 | JavaFoil+Calcfoil stall+Eppler ext transition
18 | 250000 | 0 | XFOIL ncrit=9
19 | 250000 | 0.1 | JavaFoil+Calcfoil stall+Eppler ext transition
20 | 250000 | 0.1 | XFOIL ncrit=9
21 | 250000 | 0.25 | JavaFoil+Calcfoil stall+Eppler ext transition
22 | 250000 | 0.25 | XFOIL ncrit=9
23 | 250000 | 0.5 | JavaFoil+Calcfoil stall+Eppler ext transition
24 | 250000 | 0.5 | XFOIL ncrit=9
25 | 500000 | 0 | JavaFoil+Calcfoil stall+Eppler ext transition
26 | 500000 | 0 | XFOIL ncrit=9
27 | 500000 | 0.1 | JavaFoil+Calcfoil stall+Eppler ext transition
28 | 500000 | 0.1 | XFOIL ncrit=9
29 | 500000 | 0.25 | JavaFoil+Calcfoil stall+Eppler ext transition
30 | 500000 | 0.25 | XFOIL ncrit=9
31 | 500000 | 0.5 | JavaFoil+Calcfoil stall+Eppler ext transition
32 | 500000 | 0.5 | XFOIL ncrit=9
33 | 750000 | 0 | JavaFoil+Calcfoil stall+Eppler ext transition
34 | 750000 | 0 | XFOIL ncrit=9
35 | 750000 | 0.1 | JavaFoil+Calcfoil stall+Eppler ext transition
36 | 750000 | 0.1 | XFOIL ncrit=9
37 | 750000 | 0.25 | JavaFoil+Calcfoil stall+Eppler ext transition
38 | 750000 | 0.25 | XFOIL ncrit=9
39 | 750000 | 0.5 | JavaFoil+Calcfoil stall+Eppler ext transition
40 | 750000 | 0.5 | XFOIL ncrit=9
41 | 1000000 | 0 | JavaFoil+Calcfoil stall+Eppler ext transition
42 | 1000000 | 0 | XFOIL ncrit=9
43 | 1000000 | 0.1 | JavaFoil+Calcfoil stall+Eppler ext transition
44 | 1000000 | 0.1 | XFOIL ncrit=9
45 | 1000000 | 0.25 | JavaFoil+Calcfoil stall+Eppler ext transition
46 | 1000000 | 0.25 | XFOIL ncrit=9
47 | 1000000 | 0.5 | JavaFoil+Calcfoil stall+Eppler ext transition
48 | 1000000 | 0.5 | XFOIL ncrit=9
49 | 2000000 | 0 | JavaFoil+Calcfoil stall+Eppler ext transition
50 | 2000000 | 0 | XFOIL ncrit=9
51 | 2000000 | 0.1 | JavaFoil+Calcfoil stall+Eppler ext transition
52 | 2000000 | 0.1 | XFOIL ncrit=9
53 | 2000000 | 0.25 | JavaFoil+Calcfoil stall+Eppler ext transition
54 | 2000000 | 0.25 | XFOIL ncrit=9
55 | 2000000 | 0.5 | JavaFoil+Calcfoil stall+Eppler ext transition
56 | 2000000 | 0.5 | XFOIL ncrit=9
57 | 3000000 | 0 | JavaFoil+Calcfoil stall+Eppler ext transition
58 | 3000000 | 0 | XFOIL ncrit=9
59 | 3000000 | 0.1 | JavaFoil+Calcfoil stall+Eppler ext transition
60 | 3000000 | 0.1 | XFOIL ncrit=9
61 | 3000000 | 0.25 | JavaFoil+Calcfoil stall+Eppler ext transition
62 | 3000000 | 0.25 | XFOIL ncrit=9
63 | 3000000 | 0.5 | JavaFoil+Calcfoil stall+Eppler ext transition
64 | 3000000 | 0.5 | XFOIL ncrit=9
65 | 4000000 | 0 | JavaFoil+Calcfoil stall+Eppler ext transition
66 | 4000000 | 0 | XFOIL ncrit=9
67 | 4000000 | 0.1 | JavaFoil+Calcfoil stall+Eppler ext transition
68 | 4000000 | 0.1 | XFOIL ncrit=9
69 | 4000000 | 0.25 | JavaFoil+Calcfoil stall+Eppler ext transition
70 | 4000000 | 0.25 | XFOIL ncrit=9
71 | 4000000 | 0.5 | JavaFoil+Calcfoil stall+Eppler ext transition
72 | 4000000 | 0.5 | XFOIL ncrit=9
73 | 5000000 | 0 | JavaFoil+Calcfoil stall+Eppler ext transition
74 | 5000000 | 0 | XFOIL ncrit=9
75 | 5000000 | 0.1 | JavaFoil+Calcfoil stall+Eppler ext transition
76 | 5000000 | 0.1 | XFOIL ncrit=9
77 | 5000000 | 0.25 | JavaFoil+Calcfoil stall+Eppler ext transition
78 | 5000000 | 0.25 | XFOIL ncrit=9
79 | 5000000 | 0.5 | JavaFoil+Calcfoil stall+Eppler ext transition
80 | 5000000 | 0.5 | XFOIL ncrit=9
81 | 6000000 | 0 | JavaFoil+Calcfoil stall+Eppler ext transition
82 | 6000000 | 0 | XFOIL ncrit=9
83 | 6000000 | 0.1 | JavaFoil+Calcfoil stall+Eppler ext transition
84 | 6000000 | 0.1 | XFOIL ncrit=9
85 | 6000000 | 0.25 | JavaFoil+Calcfoil stall+Eppler ext transition
86 | 6000000 | 0.25 | XFOIL ncrit=9
87 | 6000000 | 0.5 | JavaFoil+Calcfoil stall+Eppler ext transition
88 | 6000000 | 0.5 | XFOIL ncrit=9
89 | 7000000 | 0 | JavaFoil+Calcfoil stall+Eppler ext transition
90 | 7000000 | 0 | XFOIL ncrit=9
91 | 7000000 | 0.1 | JavaFoil+Calcfoil stall+Eppler ext transition
92 | 7000000 | 0.1 | XFOIL ncrit=9
93 | 7000000 | 0.25 | JavaFoil+Calcfoil stall+Eppler ext transition
94 | 7000000 | 0.25 | XFOIL ncrit=9
95 | 7000000 | 0.5 | JavaFoil+Calcfoil stall+Eppler ext transition
96 | 7000000 | 0.5 | XFOIL ncrit=9
97 | 8000000 | 0 | JavaFoil+Calcfoil stall+Eppler ext transition
98 | 8000000 | 0 | XFOIL ncrit=9
99 | 8000000 | 0.1 | JavaFoil+Calcfoil stall+Eppler ext transition
100 | 8000000 | 0.1 | XFOIL ncrit=9
101 | 8000000 | 0.25 | JavaFoil+Calcfoil stall+Eppler ext transition
102 | 8000000 | 0.25 | XFOIL ncrit=9
103 | 8000000 | 0.5 | JavaFoil+Calcfoil stall+Eppler ext transition
104 | 8000000 | 0.5 | XFOIL ncrit=9
105 | 10000000 | 0 | JavaFoil+Calcfoil stall+Eppler ext transition
106 | 10000000 | 0 | XFOIL ncrit=9
107 | 10000000 | 0.1 | JavaFoil+Calcfoil stall+Eppler ext transition
108 | 10000000 | 0.1 | XFOIL ncrit=9
109 | 10000000 | 0.25 | JavaFoil+Calcfoil stall+Eppler ext transition
110 | 10000000 | 0.25 | XFOIL ncrit=9
111 | 10000000 | 0.5 | JavaFoil+Calcfoil stall+Eppler ext transition
112 | 10000000 | 0.5 | XFOIL ncrit=9
113 | 12000000 | 0 | JavaFoil+Calcfoil stall+Eppler ext transition
114 | 12000000 | 0 | XFOIL ncrit=9
115 | 12000000 | 0.1 | JavaFoil+Calcfoil stall+Eppler ext transition
116 | 12000000 | 0.1 | XFOIL ncrit=9
117 | 12000000 | 0.25 | JavaFoil+Calcfoil stall+Eppler ext transition
118 | 12000000 | 0.25 | XFOIL ncrit=9
119 | 12000000 | 0.5 | JavaFoil+Calcfoil stall+Eppler ext transition
120 | 12000000 | 0.5 | XFOIL ncrit=9
121 | 14000000 | 0 | JavaFoil+Calcfoil stall+Eppler ext transition
122 | 14000000 | 0 | XFOIL ncrit=9
123 | 14000000 | 0.1 | JavaFoil+Calcfoil stall+Eppler ext transition
124 | 14000000 | 0.1 | XFOIL ncrit=9
125 | 14000000 | 0.25 | JavaFoil+Calcfoil stall+Eppler ext transition
126 | 14000000 | 0.25 | XFOIL ncrit=9
127 | 14000000 | 0.5 | JavaFoil+Calcfoil stall+Eppler ext transition
128 | 14000000 | 0.5 | XFOIL ncrit=9
129 | 16000000 | 0 | JavaFoil+Calcfoil stall+Eppler ext transition
130 | 16000000 | 0 | XFOIL ncrit=9
131 | 16000000 | 0.1 | JavaFoil+Calcfoil stall+Eppler ext transition
132 | 16000000 | 0.1 | XFOIL ncrit=9
133 | 16000000 | 0.25 | JavaFoil+Calcfoil stall+Eppler ext transition
134 | 16000000 | 0.25 | XFOIL ncrit=9
135 | 16000000 | 0.5 | JavaFoil+Calcfoil stall+Eppler ext transition
136 | 16000000 | 0.5 | XFOIL ncrit=9
137 | 18000000 | 0 | JavaFoil+Calcfoil stall+Eppler ext transition
138 | 18000000 | 0 | XFOIL ncrit=9
139 | 18000000 | 0.1 | JavaFoil+Calcfoil stall+Eppler ext transition
140 | 18000000 | 0.1 | XFOIL ncrit=9
141 | 18000000 | 0.25 | JavaFoil+Calcfoil stall+Eppler ext transition
142 | 18000000 | 0.25 | XFOIL ncrit=9
143 | 18000000 | 0.5 | JavaFoil+Calcfoil stall+Eppler ext transition
144 | 18000000 | 0.5 | XFOIL ncrit=9
145 | 20000000 | 0 | JavaFoil+Calcfoil stall+Eppler ext transition
146 | 20000000 | 0 | XFOIL ncrit=9
147 | 20000000 | 0.1 | JavaFoil+Calcfoil stall+Eppler ext transition
148 | 20000000 | 0.1 | XFOIL ncrit=9
149 | 20000000 | 0.25 | JavaFoil+Calcfoil stall+Eppler ext transition
150 | 20000000 | 0.25 | XFOIL ncrit=9
151 | 20000000 | 0.5 | JavaFoil+Calcfoil stall+Eppler ext transition
152 | 20000000 | 0.5 | XFOIL ncrit=9

## 1. Re 50k Mach 0.00 (1)
BIGFOIL.COM POLAR EXPORT
NACA44018
NACA44018 |  |  |  | Cl Max: | 1.867 | at alpha= | 19.5 | deg
JavaFoil+Calcfoil stall+Eppler ext transition |  |  |  | L/D Max: | 26.012 | at alpha= | 3 | deg
Re: | 50000 |  |  | Cd Min: | 0.02104 | at alpha= | -0.5 | deg
Mach: | 0 |  |  | Cl=0 at alpha= | -2.9344 | deg
|  |  |  | @ Cl=0.1, Cd= | 0.021525
|  |  |  | @ Cl=0.4, Cd= | 0.021713
|  |  |  | @ Cl=0.6, Cd= | 0.024107
alpha (deg) | Cl | Cd | Cm | Cl/Cd
-20 | -1.049 | 0.26273 | -0.007 | -3.991
-19.5 | -1.049 | 0.24838 | -0.007 | -4.223
-19 | -1.048 | 0.23655 | -0.007 | -4.429
-18.5 | -1.045 | 0.22466 | -0.007 | -4.65
-18 | -1.039 | 0.21102 | -0.007 | -4.926
-17.5 | -1.032 | 0.20139 | -0.007 | -5.126
-17 | -1.023 | 0.1907 | -0.008 | -5.365
-16.5 | -1.011 | 0.17913 | -0.008 | -5.645
-16 | -0.997 | 0.17019 | -0.008 | -5.856
-15.5 | -0.98 | 0.16012 | -0.008 | -6.119
-15 | -0.961 | 0.15167 | -0.008 | -6.336
-14.5 | -0.94 | 0.14305 | -0.008 | -6.57
-14 | -0.917 | 0.13452 | -0.008 | -6.815
-13.5 | -0.891 | 0.12654 | -0.009 | -7.045
-13 | -0.864 | 0.1189 | -0.009 | -7.268
-12.5 | -0.835 | 0.11192 | -0.009 | -7.458
-12 | -0.803 | 0.10536 | -0.009 | -7.625
-11.5 | -0.77 | 0.09894 | -0.009 | -7.784
-11 | -0.735 | 0.09318 | -0.009 | -7.889
-10.5 | -0.698 | 0.08749 | -0.01 | -7.981
-10 | -0.659 | 0.08215 | -0.01 | -8.027
-9.5 | -0.619 | 0.07724 | -0.01 | -8.015
-9 | -0.578 | 0.07262 | -0.01 | -7.952
-8.5 | -0.535 | 0.06845 | -0.01 | -7.812
-8 | -0.491 | 0.06445 | -0.011 | -7.614
-7.5 | -0.446 | 0.06073 | -0.011 | -7.339
-7 | -0.4 | 0.05739 | -0.011 | -6.965
-6.5 | -0.353 | 0.05427 | -0.011 | -6.501
-6 | -0.305 | 0.05148 | -0.012 | -5.929
-5.5 | -0.257 | 0.04896 | -0.012 | -5.247
-5 | -0.208 | 0.04668 | -0.012 | -4.457
-4.5 | -0.159 | 0.04465 | -0.013 | -3.554
-4 | -0.109 | 0.04287 | -0.013 | -2.539
-3.5 | -0.059 | 0.04126 | -0.014 | -1.421
-3 | -0.008 | 0.03982 | -0.015 | -0.199
-2.5 | 0.053 | 0.02148 | -0.025 | 2.452
-2 | 0.115 | 0.02154 | -0.025 | 5.352
-1.5 | 0.178 | 0.02162 | -0.025 | 8.229
-1 | 0.24 | 0.02173 | -0.026 | 11.062
-0.5 | 0.301 | 0.02104 | -0.026 | 14.309
0 | 0.36 | 0.02144 | -0.026 | 16.799
0.5 | 0.42 | 0.02185 | -0.026 | 19.22
1 | 0.478 | 0.02237 | -0.026 | 21.394
1.5 | 0.535 | 0.02303 | -0.026 | 23.247
2 | 0.59 | 0.02389 | -0.026 | 24.712
2.5 | 0.643 | 0.02504 | -0.026 | 25.671
3 | 0.692 | 0.02659 | -0.026 | 26.012
3.5 | 0.738 | 0.02852 | -0.026 | 25.896
4 | 0.783 | 0.03083 | -0.026 | 25.41
4.5 | 0.828 | 0.03334 | -0.025 | 24.83
5 | 0.872 | 0.03604 | -0.025 | 24.201
5.5 | 0.917 | 0.03878 | -0.025 | 23.656
6 | 0.964 | 0.04142 | -0.025 | 23.272
6.5 | 1.01 | 0.04425 | -0.025 | 22.823
7 | 1.057 | 0.04707 | -0.025 | 22.456
7.5 | 1.104 | 0.04994 | -0.025 | 22.105
8 | 1.151 | 0.05297 | -0.025 | 21.726
8.5 | 1.198 | 0.05613 | -0.025 | 21.335
9 | 1.244 | 0.05939 | -0.025 | 20.95
9.5 | 1.29 | 0.06291 | -0.025 | 20.509
10 | 1.336 | 0.06647 | -0.025 | 20.096
10.5 | 1.38 | 0.07036 | -0.025 | 19.619
11 | 1.424 | 0.07437 | -0.026 | 19.151
11.5 | 1.467 | 0.07869 | -0.026 | 18.643
12 | 1.508 | 0.08318 | -0.026 | 18.132
12.5 | 1.548 | 0.08785 | -0.026 | 17.623
13 | 1.586 | 0.0929 | -0.026 | 17.072
13.5 | 1.622 | 0.09803 | -0.026 | 16.546
14 | 1.656 | 0.1036 | -0.027 | 15.986
14.5 | 1.688 | 0.10928 | -0.027 | 15.444
15 | 1.718 | 0.11524 | -0.027 | 14.905
15.5 | 1.745 | 0.12148 | -0.027 | 14.363
16 | 1.77 | 0.12812 | -0.027 | 13.813
16.5 | 1.793 | 0.13483 | -0.027 | 13.295
17 | 1.813 | 0.14204 | -0.028 | 12.762
17.5 | 1.83 | 0.14936 | -0.028 | 12.249
18 | 1.844 | 0.15723 | -0.028 | 11.726
18.5 | 1.855 | 0.16559 | -0.028 | 11.203
19 | 1.863 | 0.17451 | -0.028 | 10.677
19.5 | 1.867 | 0.18411 | -0.028 | 10.141
20 | 1.867 | 0.1946 | -0.029 | 9.592

## 2. Re 50k Mach 0.00 (2)
BIGFOIL.COM POLAR EXPORT
NACA44018
NACA44018 |  |  |  | Cl Max: | 0.7208 | at alpha= | 20 | deg
XFOIL ncrit=9 |  |  |  | L/D Max: | 19.9103 | at alpha= | 0 | deg
Re: | 50000 |  |  | Cd Min: | 0.23172 | at alpha= | 20 | deg
Mach: | 0 |  |  | Cl=0 at alpha= | -3.2794 | deg
|  |  |  | @ Cl=0.1, Cd= | 0.03617
|  |  |  | @ Cl=0.4, Cd= | 0.13286
|  |  |  | @ Cl=0.6, Cd= | 0.19315
alpha (deg) | Cl | Cd | Cm | Cl/Cd
-11 | -0.2343 | 0.12047 | -0.0198 | -1.9449
-10.5 | -0.2469 | 0.11736 | -0.0172 | -2.1038
-10 | -0.2123 | 0.11102 | -0.015 | -1.9123
-9 | -0.1971 | 0.10281 | -0.0083 | -1.9171
-8.5 | -0.2186 | 0.10047 | -0.0026 | -2.1758
-7.5 | -0.5574 | 0.07631 | -0.0033 | -7.3044
-7 | -0.6737 | 0.06459 | 0.0032 | -10.4304
-6.5 | -0.6959 | 0.05817 | 0.0092 | -11.9632
-6 | -0.6969 | 0.054 | 0.0143 | -12.9056
-5.5 | -0.6071 | 0.04856 | 0.0054 | -12.5021
-5 | -0.5256 | 0.04511 | -0.0002 | -11.6515
-4.5 | -0.4323 | 0.04178 | -0.0072 | -10.3471
-4 | -0.3179 | 0.03892 | -0.0164 | -8.168
-3.5 | -0.1907 | 0.03623 | -0.0269 | -5.2636
-3 | 0.2415 | 0.03614 | -0.0641 | 6.6823
-2.5 | 0.5313 | 0.0311 | -0.1014 | 17.0836
-2 | 0.5636 | 0.031 | -0.0988 | 18.1806
-1.5 | 0.5885 | 0.03142 | -0.0954 | 18.7301
-1 | 0.6171 | 0.03179 | -0.0923 | 19.4118
-0.5 | 0.6437 | 0.03242 | -0.0889 | 19.855
0 | 0.6656 | 0.03343 | -0.0851 | 19.9103
0.5 | 0.6818 | 0.03487 | -0.0805 | 19.5526
1 | 0.6905 | 0.03689 | -0.0751 | 18.7178
1.5 | 0.7026 | 0.0388 | -0.0699 | 18.1082
2 | 0.7114 | 0.04091 | -0.0642 | 17.3894
2.5 | 0.6413 | 0.04727 | -0.051 | 13.5667
3 | 0.661 | 0.04906 | -0.0461 | 13.4733
3.5 | 0.1456 | 0.0804 | -0.0182 | 1.8109
4 | 0.1792 | 0.08529 | -0.0182 | 2.1011
4.5 | 0.2094 | 0.08939 | -0.0173 | 2.3425
5 | 0.2186 | 0.0921 | -0.0144 | 2.3735
6 | 0.2443 | 0.09888 | -0.0101 | 2.4707
6.5 | 0.261 | 0.10286 | -0.0087 | 2.5374
7 | 0.2847 | 0.10743 | -0.008 | 2.6501
7.5 | 0.3373 | 0.11457 | -0.0095 | 2.9441
8 | 0.3393 | 0.11688 | -0.0071 | 2.903
8.5 | 0.3449 | 0.12014 | -0.0056 | 2.8708
9 | 0.356 | 0.12429 | -0.0048 | 2.8643
9.5 | 0.3865 | 0.13035 | -0.0051 | 2.9651
10 | 0.4128 | 0.13523 | -0.0051 | 3.0526
10.5 | 0.4138 | 0.13822 | -0.0043 | 2.9938
11 | 0.4278 | 0.14307 | -0.0045 | 2.9901
11.5 | 0.4736 | 0.15098 | -0.0055 | 3.1368
12 | 0.4648 | 0.15243 | -0.0051 | 3.0493
12.5 | 0.4796 | 0.15752 | -0.0058 | 3.0447
13 | 0.5134 | 0.16412 | -0.0066 | 3.1282
13.5 | 0.5116 | 0.16669 | -0.0075 | 3.0692
14 | 0.558 | 0.17716 | -0.0088 | 3.1497
14.5 | 0.5496 | 0.17695 | -0.0097 | 3.106
15 | 0.564 | 0.18233 | -0.0113 | 3.0933
15.5 | 0.5887 | 0.18796 | -0.0125 | 3.132
16 | 0.5926 | 0.19139 | -0.0146 | 3.0963
16.5 | 0.6277 | 0.19975 | -0.0157 | 3.1424
17 | 0.6246 | 0.20122 | -0.0184 | 3.1041
17.5 | 0.6679 | 0.213 | -0.0194 | 3.1357
18 | 0.6567 | 0.21124 | -0.0227 | 3.1088
18.5 | 0.6949 | 0.22291 | -0.024 | 3.1174
19 | 0.6888 | 0.22139 | -0.0275 | 3.1113
19.5 | 0.7149 | 0.23019 | -0.0293 | 3.1057
20 | 0.7208 | 0.23172 | -0.0326 | 3.1107

## 3. Re 50k Mach 0.10 (1)
BIGFOIL.COM POLAR EXPORT
NACA44018
NACA44018 |  |  |  | Cl Max: | 1.853 | at alpha= | 19.5 | deg
JavaFoil+Calcfoil stall+Eppler ext transition |  |  |  | L/D Max: | 25.794 | at alpha= | 3 | deg
Re: | 50000 |  |  | Cd Min: | 0.02112 | at alpha= | -0.5 | deg
Mach: | 0.1 |  |  | Cl=0 at alpha= | -2.9344 | deg
|  |  |  | @ Cl=0.1, Cd= | 0.021595
|  |  |  | @ Cl=0.4, Cd= | 0.021796
|  |  |  | @ Cl=0.6, Cd= | 0.024236
alpha (deg) | Cl | Cd | Cm | Cl/Cd
-20 | -1.019 | 0.27045 | -0.007 | -3.767
-19.5 | -1.022 | 0.25571 | -0.007 | -3.997
-19 | -1.024 | 0.24218 | -0.007 | -4.227
-18.5 | -1.023 | 0.22906 | -0.007 | -4.467
-18 | -1.021 | 0.21786 | -0.007 | -4.685
-17.5 | -1.016 | 0.20529 | -0.007 | -4.949
-17 | -1.009 | 0.19431 | -0.008 | -5.193
-16.5 | -0.999 | 0.18379 | -0.008 | -5.437
-16 | -0.986 | 0.17289 | -0.008 | -5.706
-15.5 | -0.971 | 0.16312 | -0.008 | -5.955
-15 | -0.954 | 0.15395 | -0.008 | -6.198
-14.5 | -0.935 | 0.14426 | -0.008 | -6.478
-14 | -0.913 | 0.13623 | -0.008 | -6.7
-13.5 | -0.889 | 0.12838 | -0.009 | -6.922
-13 | -0.862 | 0.12064 | -0.009 | -7.148
-12.5 | -0.834 | 0.11321 | -0.009 | -7.365
-12 | -0.803 | 0.10647 | -0.009 | -7.544
-11.5 | -0.771 | 0.0999 | -0.009 | -7.713
-11 | -0.736 | 0.09407 | -0.009 | -7.822
-10.5 | -0.699 | 0.08823 | -0.01 | -7.927
-10 | -0.661 | 0.08281 | -0.01 | -7.979
-9.5 | -0.621 | 0.07769 | -0.01 | -7.99
-9 | -0.579 | 0.07299 | -0.01 | -7.936
-8.5 | -0.536 | 0.06879 | -0.01 | -7.799
-8 | -0.492 | 0.06478 | -0.011 | -7.602
-7.5 | -0.447 | 0.06102 | -0.011 | -7.332
-7 | -0.401 | 0.05759 | -0.011 | -6.97
-6.5 | -0.354 | 0.05445 | -0.012 | -6.507
-6 | -0.307 | 0.05167 | -0.012 | -5.933
-5.5 | -0.258 | 0.04909 | -0.012 | -5.257
-5 | -0.209 | 0.04681 | -0.013 | -4.465
-4.5 | -0.159 | 0.04478 | -0.013 | -3.56
-4 | -0.109 | 0.04297 | -0.013 | -2.545
-3.5 | -0.059 | 0.04139 | -0.014 | -1.423
-3 | -0.008 | 0.03997 | -0.015 | -0.2
-2.5 | 0.053 | 0.02155 | -0.025 | 2.456
-2 | 0.116 | 0.02161 | -0.025 | 5.362
-1.5 | 0.179 | 0.02169 | -0.025 | 8.243
-1 | 0.242 | 0.02181 | -0.026 | 11.077
-0.5 | 0.303 | 0.02112 | -0.026 | 14.327
0 | 0.362 | 0.02153 | -0.026 | 16.804
0.5 | 0.422 | 0.02195 | -0.026 | 19.213
1 | 0.48 | 0.02248 | -0.026 | 21.366
1.5 | 0.537 | 0.02318 | -0.027 | 23.192
2 | 0.593 | 0.02407 | -0.027 | 24.618
2.5 | 0.644 | 0.02528 | -0.026 | 25.493
3 | 0.693 | 0.02688 | -0.026 | 25.794
3.5 | 0.74 | 0.02887 | -0.026 | 25.642
4 | 0.785 | 0.03128 | -0.026 | 25.089
4.5 | 0.83 | 0.03384 | -0.025 | 24.515
5 | 0.875 | 0.03649 | -0.025 | 23.979
5.5 | 0.92 | 0.03929 | -0.025 | 23.412
6 | 0.967 | 0.04194 | -0.025 | 23.054
6.5 | 1.014 | 0.04471 | -0.025 | 22.668
7 | 1.061 | 0.04754 | -0.025 | 22.313
7.5 | 1.108 | 0.05045 | -0.025 | 21.962
8 | 1.155 | 0.05354 | -0.025 | 21.57
8.5 | 1.202 | 0.05666 | -0.025 | 21.218
9 | 1.249 | 0.05998 | -0.025 | 20.822
9.5 | 1.295 | 0.06355 | -0.025 | 20.375
10 | 1.341 | 0.0672 | -0.025 | 19.947
10.5 | 1.385 | 0.07112 | -0.026 | 19.477
11 | 1.429 | 0.07522 | -0.026 | 18.999
11.5 | 1.472 | 0.07955 | -0.026 | 18.5
12 | 1.513 | 0.08412 | -0.026 | 17.987
12.5 | 1.553 | 0.089 | -0.026 | 17.444
13 | 1.59 | 0.0941 | -0.026 | 16.898
13.5 | 1.626 | 0.09942 | -0.027 | 16.353
14 | 1.659 | 0.10501 | -0.027 | 15.803
14.5 | 1.69 | 0.11083 | -0.027 | 15.251
15 | 1.719 | 0.11698 | -0.027 | 14.699
15.5 | 1.746 | 0.1235 | -0.027 | 14.137
16 | 1.77 | 0.13012 | -0.027 | 13.6
16.5 | 1.791 | 0.13714 | -0.028 | 13.061
17 | 1.81 | 0.14453 | -0.028 | 12.521
17.5 | 1.825 | 0.15225 | -0.028 | 11.986
18 | 1.837 | 0.16035 | -0.028 | 11.458
18.5 | 1.847 | 0.16889 | -0.028 | 10.933
19 | 1.852 | 0.17842 | -0.028 | 10.38
19.5 | 1.853 | 0.18865 | -0.029 | 9.824
20 | 1.85 | 0.1997 | -0.029 | 9.262

## 4. Re 50k Mach 0.10 (2)
BIGFOIL.COM POLAR EXPORT
NACA44018
NACA44018 |  |  |  | Cl Max: | 0.7229 | at alpha= | 20 | deg
XFOIL ncrit=9 |  |  |  | L/D Max: | 19.9435 | at alpha= | 0 | deg
Re: | 50000 |  |  | Cd Min: | 0.23263 | at alpha= | 20 | deg
Mach: | 0.1 |  |  | Cl=0 at alpha= | -2.9174 | deg
|  |  |  | @ Cl=0.1, Cd= | 0.032859
|  |  |  | @ Cl=0.4, Cd= | 0.13359
|  |  |  | @ Cl=0.6, Cd= | 0.19361
alpha (deg) | Cl | Cd | Cm | Cl/Cd
-11.5 | -0.2526 | 0.12614 | -0.022 | -2.0025
-11 | -0.2323 | 0.12096 | -0.0199 | -1.9205
-10.5 | -0.2428 | 0.11766 | -0.0174 | -2.0636
-10 | -0.2099 | 0.11143 | -0.0152 | -1.8837
-9.5 | -0.2116 | 0.10775 | -0.0116 | -1.9638
-9 | -0.1937 | 0.10308 | -0.0085 | -1.8791
-8.5 | -0.2195 | 0.1012 | -0.0025 | -2.169
-8 | -0.1999 | 0.09543 | -0.0002 | -2.0947
-7 | -0.669 | 0.06561 | 0.0025 | -10.1966
-6.5 | -0.6946 | 0.05914 | 0.0085 | -11.745
-6 | -0.6905 | 0.05461 | 0.0123 | -12.6442
-5.5 | -0.6044 | 0.04903 | 0.0041 | -12.3271
-5 | -0.5228 | 0.04547 | -0.0015 | -11.4977
-4.5 | -0.4311 | 0.04205 | -0.0081 | -10.2521
-4 | -0.3289 | 0.03936 | -0.0152 | -8.3562
-3.5 | -0.1787 | 0.03611 | -0.0291 | -4.9488
-3 | -0.105 | 0.03353 | -0.0311 | -3.1315
-2.5 | 0.5308 | 0.03145 | -0.1012 | 16.8776
-2 | 0.5646 | 0.03131 | -0.0988 | 18.0326
-1.5 | 0.5921 | 0.03162 | -0.0956 | 18.7255
-1 | 0.6223 | 0.03196 | -0.0926 | 19.4712
-0.5 | 0.6474 | 0.03269 | -0.0891 | 19.8042
0 | 0.6709 | 0.03364 | -0.0854 | 19.9435
0.5 | 0.6858 | 0.03513 | -0.0807 | 19.5218
1 | 0.6911 | 0.03735 | -0.0749 | 18.5033
1.5 | 0.6933 | 0.0398 | -0.0687 | 17.4196
2 | 0.7167 | 0.0412 | -0.0644 | 17.3956
2.5 | 0.6087 | 0.04934 | -0.0477 | 12.3368
3 | 0.6682 | 0.04932 | -0.0465 | 13.5483
3.5 | 0.4204 | 0.06516 | -0.0223 | 6.4518
4 | 0.3738 | 0.07257 | -0.0172 | 5.1509
6 | 0.2442 | 0.09931 | -0.0101 | 2.459
6.5 | 0.2596 | 0.1032 | -0.0085 | 2.5155
7 | 0.281 | 0.10759 | -0.0076 | 2.6118
8 | 0.3407 | 0.1176 | -0.0071 | 2.8971
8.5 | 0.3449 | 0.12065 | -0.0055 | 2.8587
9 | 0.3551 | 0.12469 | -0.0046 | 2.8479
9.5 | 0.3804 | 0.13024 | -0.0047 | 2.9208
10 | 0.414 | 0.13599 | -0.005 | 3.0443
10.5 | 0.4138 | 0.13874 | -0.0042 | 2.9826
11 | 0.4264 | 0.14342 | -0.0043 | 2.9731
11.5 | 0.4754 | 0.15194 | -0.0055 | 3.1289
12 | 0.465 | 0.15298 | -0.0051 | 3.0396
12.5 | 0.4785 | 0.15789 | -0.0058 | 3.0306
13 | 0.5148 | 0.16495 | -0.0066 | 3.1209
13.5 | 0.5118 | 0.16722 | -0.0075 | 3.0606
14 | 0.5528 | 0.17683 | -0.0087 | 3.1262
14.5 | 0.5504 | 0.17759 | -0.0097 | 3.0993
15 | 0.5635 | 0.18273 | -0.0114 | 3.0838
15.5 | 0.5902 | 0.18877 | -0.0125 | 3.1266
16 | 0.5932 | 0.19197 | -0.0147 | 3.0901
16.5 | 0.6298 | 0.20081 | -0.0158 | 3.1363
17 | 0.6257 | 0.20188 | -0.0186 | 3.0994
18 | 0.6582 | 0.21197 | -0.0229 | 3.1052
18.5 | 0.694 | 0.22307 | -0.0243 | 3.1111
19 | 0.6906 | 0.2222 | -0.0277 | 3.108
19.5 | 0.7154 | 0.23065 | -0.0297 | 3.1017
20 | 0.7229 | 0.23263 | -0.0329 | 3.1075

## 5. Re 50k Mach 0.25 (1)
BIGFOIL.COM POLAR EXPORT
NACA44018
NACA44018 |  |  |  | Cl Max: | 1.777 | at alpha= | 17.5 | deg
JavaFoil+Calcfoil stall+Eppler ext transition |  |  |  | L/D Max: | 24.454 | at alpha= | 3 | deg
Re: | 50000 |  |  | Cd Min: | 0.02154 | at alpha= | -0.5 | deg
Mach: | 0.25 |  |  | Cl=0 at alpha= | -2.9245 | deg
|  |  |  | @ Cl=0.1, Cd= | 0.026279
|  |  |  | @ Cl=0.4, Cd= | 0.022286
|  |  |  | @ Cl=0.6, Cd= | 0.025157
alpha (deg) | Cl | Cd | Cm | Cl/Cd
-20 | -0.756 | 0.34869 | -0.007 | -2.169
-19.5 | -0.786 | 0.32441 | -0.007 | -2.423
-19 | -0.813 | 0.29877 | -0.007 | -2.721
-18.5 | -0.836 | 0.27984 | -0.007 | -2.989
-18 | -0.857 | 0.25958 | -0.007 | -3.3
-17.5 | -0.873 | 0.24412 | -0.007 | -3.577
-17 | -0.886 | 0.22717 | -0.007 | -3.901
-16.5 | -0.894 | 0.2104 | -0.008 | -4.251
-16 | -0.898 | 0.19836 | -0.008 | -4.527
-15.5 | -0.898 | 0.18526 | -0.008 | -4.846
-15 | -0.894 | 0.17138 | -0.008 | -5.215
-14.5 | -0.886 | 0.16048 | -0.008 | -5.522
-14 | -0.875 | 0.14995 | -0.008 | -5.834
-13.5 | -0.86 | 0.13961 | -0.009 | -6.16
-13 | -0.842 | 0.13046 | -0.009 | -6.452
-12.5 | -0.82 | 0.12127 | -0.009 | -6.762
-12 | -0.795 | 0.11382 | -0.009 | -6.986
-11.5 | -0.767 | 0.10597 | -0.009 | -7.24
-11 | -0.737 | 0.099 | -0.01 | -7.439
-10.5 | -0.703 | 0.0925 | -0.01 | -7.6
-10 | -0.667 | 0.08638 | -0.01 | -7.717
-9.5 | -0.628 | 0.0809 | -0.01 | -7.763
-9 | -0.588 | 0.0757 | -0.01 | -7.763
-8.5 | -0.545 | 0.07098 | -0.011 | -7.685
-8 | -0.502 | 0.06655 | -0.011 | -7.539
-7.5 | -0.456 | 0.06256 | -0.011 | -7.296
-7 | -0.41 | 0.05889 | -0.011 | -6.964
-6.5 | -0.362 | 0.05563 | -0.012 | -6.515
-6 | -0.314 | 0.05259 | -0.012 | -5.967
-5.5 | -0.264 | 0.04989 | -0.012 | -5.298
-5 | -0.214 | 0.04751 | -0.013 | -4.509
-4.5 | -0.163 | 0.04543 | -0.013 | -3.599
-4 | -0.112 | 0.04358 | -0.014 | -2.574
-3.5 | -0.06 | 0.04198 | -0.014 | -1.439
-3 | -0.008 | 0.04064 | -0.015 | -0.201
-2.5 | 0.045 | 0.03878 | -0.016 | 1.152
-2 | 0.119 | 0.02196 | -0.026 | 5.416
-1.5 | 0.184 | 0.02205 | -0.026 | 8.322
-1 | 0.248 | 0.0222 | -0.026 | 11.172
-0.5 | 0.311 | 0.02154 | -0.026 | 14.417
0 | 0.37 | 0.02204 | -0.027 | 16.806
0.5 | 0.431 | 0.02254 | -0.027 | 19.135
1 | 0.491 | 0.02319 | -0.027 | 21.162
1.5 | 0.548 | 0.02404 | -0.027 | 22.786
2 | 0.602 | 0.0252 | -0.027 | 23.907
2.5 | 0.653 | 0.02676 | -0.027 | 24.423
3 | 0.702 | 0.02871 | -0.026 | 24.454
3.5 | 0.748 | 0.03112 | -0.026 | 24.054
4 | 0.794 | 0.03372 | -0.026 | 23.561
4.5 | 0.841 | 0.03634 | -0.025 | 23.147
5 | 0.888 | 0.03905 | -0.025 | 22.744
5.5 | 0.936 | 0.04173 | -0.025 | 22.432
6 | 0.985 | 0.04444 | -0.025 | 22.159
6.5 | 1.033 | 0.04731 | -0.025 | 21.835
7 | 1.082 | 0.05015 | -0.025 | 21.579
7.5 | 1.131 | 0.05321 | -0.025 | 21.246
8 | 1.179 | 0.05646 | -0.025 | 20.878
8.5 | 1.227 | 0.05978 | -0.025 | 20.526
9 | 1.274 | 0.0634 | -0.026 | 20.095
9.5 | 1.321 | 0.06719 | -0.026 | 19.657
10 | 1.366 | 0.07125 | -0.026 | 19.177
10.5 | 1.411 | 0.07553 | -0.026 | 18.681
11 | 1.454 | 0.08007 | -0.026 | 18.164
11.5 | 1.496 | 0.08496 | -0.026 | 17.609
12 | 1.536 | 0.09009 | -0.027 | 17.053
12.5 | 1.574 | 0.09556 | -0.027 | 16.472
13 | 1.609 | 0.10138 | -0.027 | 15.876
13.5 | 1.642 | 0.1075 | -0.027 | 15.275
14 | 1.672 | 0.11391 | -0.027 | 14.676
14.5 | 1.698 | 0.12074 | -0.027 | 14.064
15 | 1.721 | 0.12804 | -0.027 | 13.443
15.5 | 1.741 | 0.13566 | -0.028 | 12.831
16 | 1.756 | 0.1439 | -0.028 | 12.205
16.5 | 1.768 | 0.15228 | -0.028 | 11.613
17 | 1.776 | 0.1615 | -0.028 | 10.995
17.5 | 1.777 | 0.1715 | -0.028 | 10.363
18 | 1.774 | 0.18246 | -0.029 | 9.722
18.5 | 1.765 | 0.1942 | -0.029 | 9.089
19 | 1.751 | 0.20731 | -0.029 | 8.445
19.5 | 1.73 | 0.22127 | -0.028 | 7.817
20 | 1.701 | 0.23631 | -0.028 | 7.2

## 6. Re 50k Mach 0.25 (2)
BIGFOIL.COM POLAR EXPORT
NACA44018
NACA44018 |  |  |  | Cl Max: | 0.7351 | at alpha= | 20 | deg
XFOIL ncrit=9 |  |  |  | L/D Max: | 18.677 | at alpha= | -0.5 | deg
Re: | 50000 |  |  | Cd Min: | 0.23781 | at alpha= | 20 | deg
Mach: | 0.25 |  |  | Cl=0 at alpha= | -2.9358 | deg
|  |  |  | @ Cl=0.1, Cd= | 0.033795
|  |  |  | @ Cl=0.4, Cd= | 0.13705
|  |  |  | @ Cl=0.6, Cd= | 0.1959
alpha (deg) | Cl | Cd | Cm | Cl/Cd
-11.5 | -0.2317 | 0.12795 | -0.0226 | -1.8109
-11 | -0.2262 | 0.12398 | -0.0206 | -1.8245
-10 | -0.1975 | 0.1137 | -0.016 | -1.737
-9 | -0.1815 | 0.10511 | -0.0094 | -1.7268
-8.5 | -0.1835 | 0.10136 | -0.0054 | -1.8104
-8 | -0.1968 | 0.09811 | -0.0003 | -2.0059
-7.5 | -0.5354 | 0.07911 | -0.0087 | -6.7678
-7 | -0.6342 | 0.07101 | -0.0019 | -8.9311
-6.5 | -0.6822 | 0.06451 | 0.0048 | -10.5751
-6 | -0.6579 | 0.05752 | 0.0022 | -11.4378
-5.5 | -0.5835 | 0.05155 | -0.0039 | -11.3191
-5 | -0.5115 | 0.04749 | -0.0077 | -10.7707
-4.5 | -0.4244 | 0.04358 | -0.0129 | -9.7384
-4 | -0.3214 | 0.0405 | -0.0193 | -7.9358
-3.5 | -0.1748 | 0.0371 | -0.0318 | -4.7116
-3 | -0.0807 | 0.03431 | -0.0362 | -2.3521
-2.5 | 0.5478 | 0.03252 | -0.1024 | 16.845
-2 | 0.5771 | 0.03275 | -0.0994 | 17.6214
-1.5 | 0.6046 | 0.03321 | -0.0961 | 18.2054
-1 | 0.631 | 0.03385 | -0.0927 | 18.6411
-0.5 | 0.6522 | 0.03492 | -0.0887 | 18.677
0 | 0.6669 | 0.03646 | -0.084 | 18.2913
0.5 | 0.6723 | 0.03862 | -0.0783 | 17.4081
1 | 0.6836 | 0.04056 | -0.073 | 16.854
1.5 | 0.6711 | 0.04367 | -0.0652 | 15.3675
2 | 0.5834 | 0.05052 | -0.0508 | 11.5479
2.5 | 0.3921 | 0.06146 | -0.0299 | 6.3798
3 | 0.4275 | 0.06328 | -0.0266 | 6.7557
3.5 | 0.3587 | 0.07095 | -0.0194 | 5.0557
4 | 0.3427 | 0.07681 | -0.016 | 4.4617
5 | 0.2203 | 0.09587 | -0.0148 | 2.2979
6.5 | 0.256 | 0.10536 | -0.0079 | 2.4298
7 | 0.2723 | 0.10934 | -0.0066 | 2.4904
7.5 | 0.2943 | 0.11411 | -0.0059 | 2.5791
8 | 0.3502 | 0.1222 | -0.0076 | 2.8658
8.5 | 0.3466 | 0.12375 | -0.0051 | 2.8008
9 | 0.3523 | 0.1271 | -0.0039 | 2.7718
9.5 | 0.3674 | 0.13168 | -0.0036 | 2.7901
10 | 0.4231 | 0.14085 | -0.0052 | 3.0039
10.5 | 0.4148 | 0.14176 | -0.0037 | 2.9261
11 | 0.4218 | 0.14566 | -0.0037 | 2.8958
11.5 | 0.4693 | 0.15491 | -0.005 | 3.0295
12 | 0.4673 | 0.15615 | -0.0048 | 2.9926
12.5 | 0.4755 | 0.16026 | -0.0055 | 2.9671
13 | 0.5239 | 0.17009 | -0.0067 | 3.0801
13.5 | 0.5137 | 0.17023 | -0.0074 | 3.0177
14 | 0.5375 | 0.17695 | -0.0087 | 3.0376
14.5 | 0.5555 | 0.18125 | -0.0099 | 3.0648
15 | 0.5639 | 0.1854 | -0.0117 | 3.0415
15.5 | 0.5988 | 0.19352 | -0.0129 | 3.0943
16 | 0.5978 | 0.19531 | -0.0152 | 3.0608
16.5 | 0.6424 | 0.20721 | -0.0164 | 3.1002
17 | 0.6324 | 0.20563 | -0.0193 | 3.0754
17.5 | 0.6706 | 0.21712 | -0.0207 | 3.0886
18 | 0.6669 | 0.21613 | -0.0239 | 3.0856
18.5 | 0.6949 | 0.22534 | -0.0258 | 3.0838
19 | 0.7012 | 0.22686 | -0.029 | 3.0909
19.5 | 0.7211 | 0.23406 | -0.0315 | 3.0808
20 | 0.7351 | 0.23781 | -0.0344 | 3.0911

## 7. Re 50k Mach 0.50 (1)
BIGFOIL.COM POLAR EXPORT
NACA44018
NACA44018 |  |  |  | Cl Max: | 1.519 | at alpha= | 12 | deg
JavaFoil+Calcfoil stall+Eppler ext transition |  |  |  | L/D Max: | 19.648 | at alpha= | 4.5 | deg
Re: | 50000 |  |  | Cd Min: | 0.02382 | at alpha= | -1.5 | deg
Mach: | 0.5 |  |  | Cl=0 at alpha= | -2.9224 | deg
|  |  |  | @ Cl=0.1, Cd= | 0.040511
|  |  |  | @ Cl=0.4, Cd= | 0.0249
|  |  |  | @ Cl=0.6, Cd= | 0.031021
alpha (deg) | Cl | Cd | Cm | Cl/Cd
-20 | -0.955 | 0.47971 | -0.01 | -1.99
-19.5 | -0.928 | 0.47561 | -0.011 | -1.951
-19 | -0.899 | 0.45624 | -0.01 | -1.972
-18.5 | -0.872 | 0.44196 | -0.011 | -1.974
-18 | -0.845 | 0.4377 | -0.011 | -1.931
-17.5 | -0.817 | 0.41356 | -0.011 | -1.975
-17 | -0.79 | 0.40811 | -0.011 | -1.935
-16.5 | -0.762 | 0.39276 | -0.011 | -1.941
-16 | -0.734 | 0.39562 | -0.011 | -1.855
-15.5 | -0.706 | 0.3918 | -0.011 | -1.803
-15 | -0.679 | 0.37027 | -0.011 | -1.834
-14.5 | -0.65 | 0.35318 | -0.011 | -1.842
-14 | -0.623 | 0.34838 | -0.011 | -1.788
-13.5 | -0.595 | 0.33917 | -0.011 | -1.753
-13 | -0.567 | 0.33709 | -0.011 | -1.682
-12.5 | -0.538 | 0.31517 | -0.011 | -1.709
-12 | -0.511 | 0.29428 | -0.011 | -1.736
-11.5 | -0.482 | 0.29049 | -0.011 | -1.661
-11 | -0.455 | 0.26831 | -0.011 | -1.694
-10.5 | -0.426 | 0.25542 | -0.01 | -1.669
-10 | -0.398 | 0.21996 | -0.01 | -1.81
-9.5 | -0.46 | 0.13988 | -0.01 | -3.291
-9 | -0.541 | 0.10573 | -0.011 | -5.117
-8.5 | -0.538 | 0.09258 | -0.011 | -5.807
-8 | -0.514 | 0.0821 | -0.011 | -6.259
-7.5 | -0.479 | 0.07421 | -0.012 | -6.459
-7 | -0.438 | 0.06789 | -0.012 | -6.451
-6.5 | -0.392 | 0.06259 | -0.013 | -6.256
-6 | -0.342 | 0.05816 | -0.013 | -5.877
-5.5 | -0.29 | 0.0544 | -0.013 | -5.326
-5 | -0.236 | 0.05128 | -0.014 | -4.6
-4.5 | -0.181 | 0.04863 | -0.014 | -3.715
-4 | -0.124 | 0.04643 | -0.015 | -2.676
-3.5 | -0.067 | 0.04472 | -0.015 | -1.498
-3 | -0.009 | 0.0431 | -0.016 | -0.211
-2.5 | 0.049 | 0.04171 | -0.016 | 1.186
-2 | 0.109 | 0.0403 | -0.017 | 2.7
-1.5 | 0.204 | 0.02382 | -0.029 | 8.579
-1 | 0.276 | 0.02405 | -0.029 | 11.482
-0.5 | 0.348 | 0.02438 | -0.029 | 14.264
0 | 0.404 | 0.02494 | -0.029 | 16.216
0.5 | 0.467 | 0.02615 | -0.029 | 17.859
1 | 0.526 | 0.02785 | -0.029 | 18.88
1.5 | 0.581 | 0.0301 | -0.028 | 19.3
2 | 0.634 | 0.03267 | -0.028 | 19.412
2.5 | 0.687 | 0.03536 | -0.027 | 19.432
3 | 0.74 | 0.03805 | -0.027 | 19.457
3.5 | 0.795 | 0.04065 | -0.027 | 19.553
4 | 0.849 | 0.04336 | -0.027 | 19.591
4.5 | 0.905 | 0.04605 | -0.027 | 19.648
5 | 0.96 | 0.04898 | -0.027 | 19.592
5.5 | 1.015 | 0.05212 | -0.027 | 19.466
6 | 1.068 | 0.05554 | -0.027 | 19.235
6.5 | 1.121 | 0.05938 | -0.027 | 18.878
7 | 1.173 | 0.06346 | -0.027 | 18.48
7.5 | 1.222 | 0.06807 | -0.027 | 17.958
8 | 1.271 | 0.07308 | -0.027 | 17.391
8.5 | 1.317 | 0.07869 | -0.027 | 16.736
9 | 1.361 | 0.08484 | -0.028 | 16.042
9.5 | 1.402 | 0.0919 | -0.028 | 15.25
10 | 1.439 | 0.09969 | -0.028 | 14.434
10.5 | 1.471 | 0.10845 | -0.028 | 13.566
11 | 1.497 | 0.11857 | -0.028 | 12.627
11.5 | 1.515 | 0.1305 | -0.028 | 11.606
12 | 1.519 | 0.14455 | -0.028 | 10.505
12.5 | 1.5 | 0.16226 | -0.028 | 9.245
13 | 1.44 | 0.18632 | -0.028 | 7.731
13.5 | 1.23 | 0.23183 | -0.027 | 5.304
14 | 0.955 | 0.37061 | -0.021 | 2.576
14.5 | 0.986 | 0.41417 | -0.022 | 2.381
15 | 1.018 | 0.45296 | -0.024 | 2.247
15.5 | 1.048 | 0.47988 | -0.025 | 2.184
16 | 1.078 | 0.48878 | -0.026 | 2.206
16.5 | 1.108 | 0.5168 | -0.026 | 2.145
17 | 1.139 | 0.54208 | -0.027 | 2.101

## 8. Re 50k Mach 0.50 (2)
BIGFOIL.COM POLAR EXPORT
NACA44018
NACA44018 |  |  |  | Cl Max: | 0.7935 | at alpha= | 20 | deg
XFOIL ncrit=9 |  |  |  | L/D Max: | 13.8632 | at alpha= | -1.5 | deg
Re: | 50000 |  |  | Cd Min: | 0.26423 | at alpha= | 20 | deg
Mach: | 0.5 |  |  | Cl=0 at alpha= | -2.4775 | deg
|  |  |  | @ Cl=0.1, Cd= | 0.040584
|  |  |  | @ Cl=0.4, Cd= | 0.043554
|  |  |  | @ Cl=0.6, Cd= | 0.20482
alpha (deg) | Cl | Cd | Cm | Cl/Cd
-20 | -0.4832 | 0.24289 | -0.0053 | -1.9894
-19.5 | -0.4498 | 0.23053 | -0.0066 | -1.9512
-19 | -0.441 | 0.22912 | -0.0108 | -1.9248
-18.5 | -0.4146 | 0.21913 | -0.0129 | -1.892
-18 | -0.3913 | 0.21201 | -0.015 | -1.8457
-17.5 | -0.3906 | 0.21164 | -0.0191 | -1.8456
-17 | -0.3529 | 0.19949 | -0.0196 | -1.769
-16.5 | -0.3663 | 0.20307 | -0.0235 | -1.8038
-16 | -0.3169 | 0.18731 | -0.0235 | -1.6918
-15.5 | -0.3305 | 0.18929 | -0.0266 | -1.746
-15 | -0.2842 | 0.17603 | -0.0263 | -1.6145
-14.5 | -0.2707 | 0.17027 | -0.0275 | -1.5898
-14 | -0.2822 | 0.17035 | -0.0288 | -1.6566
-13.5 | -0.2444 | 0.16003 | -0.0285 | -1.5272
-13 | -0.2246 | 0.15353 | -0.0282 | -1.4629
-12.5 | -0.2104 | 0.148 | -0.0278 | -1.4216
-12 | -0.1986 | 0.14286 | -0.0269 | -1.3902
-11.5 | -0.2035 | 0.14019 | -0.0254 | -1.4516
-10.5 | -0.1657 | 0.12799 | -0.0215 | -1.2946
-10 | -0.1586 | 0.12383 | -0.0184 | -1.2808
-8.5 | -0.1963 | 0.11658 | -0.0026 | -1.6838
-8 | -0.2013 | 0.11321 | 0.002 | -1.7781
-7.5 | -0.2197 | 0.11023 | 0.0017 | -1.9931
-7 | -0.3771 | 0.08495 | -0.0323 | -4.4391
-6.5 | -0.4143 | 0.07462 | -0.0402 | -5.5521
-6 | -0.4334 | 0.06639 | -0.0418 | -6.5281
-5.5 | -0.4355 | 0.05991 | -0.0398 | -7.2692
-5 | -0.4115 | 0.05453 | -0.0372 | -7.5463
-4.5 | -0.353 | 0.04952 | -0.037 | -7.1284
-4 | -0.3107 | 0.04665 | -0.033 | -6.6602
-3.5 | -0.2085 | 0.04294 | -0.0366 | -4.8556
-3 | -0.0633 | 0.03968 | -0.0458 | -1.5953
-2.5 | -0.0134 | 0.03881 | -0.0424 | -0.34527
-2 | 0.2838 | 0.04346 | -0.0543 | 6.5301
-1.5 | 0.6061 | 0.04372 | -0.0945 | 13.8632
-1 | 0.607 | 0.04617 | -0.0883 | 13.1471
-0.5 | 0.6095 | 0.04846 | -0.0821 | 12.5774
0 | 0.5064 | 0.05566 | -0.0676 | 9.0981
0.5 | 0.4986 | 0.05818 | -0.0607 | 8.57
1 | 0.3537 | 0.06588 | -0.0452 | 5.3689
1.5 | 0.3027 | 0.06994 | -0.0369 | 4.328
2 | 0.3176 | 0.07209 | -0.0319 | 4.4056
2.5 | 0.2723 | 0.07656 | -0.0247 | 3.5567
3 | 0.2512 | 0.08082 | -0.0195 | 3.1081
5 | 0.1776 | 0.10276 | -0.0107 | 1.7283
6 | 0.1991 | 0.10919 | -0.0056 | 1.8234
6.5 | 0.2227 | 0.11379 | -0.0044 | 1.9571
7 | 0.2727 | 0.1215 | -0.0055 | 2.2444
8 | 0.2874 | 0.127 | -0.0016 | 2.263
8.5 | 0.3076 | 0.13187 | -0.0012 | 2.3326
9 | 0.3579 | 0.14073 | -0.0025 | 2.5432
10 | 0.3709 | 0.14619 | -0.001 | 2.5371
10.5 | 0.4149 | 0.1552 | -0.0023 | 2.6733
11 | 0.4238 | 0.15754 | -0.0021 | 2.6901
11.5 | 0.4354 | 0.1617 | -0.0028 | 2.6926
12 | 0.4856 | 0.17272 | -0.0044 | 2.8115
12.5 | 0.4809 | 0.1725 | -0.0049 | 2.7878
13 | 0.5055 | 0.17916 | -0.0064 | 2.8215
13.5 | 0.5321 | 0.18514 | -0.0077 | 2.874
14 | 0.5425 | 0.18903 | -0.0097 | 2.8699
14.5 | 0.5863 | 0.20031 | -0.0113 | 2.927
15 | 0.5847 | 0.20035 | -0.0136 | 2.9184
15.5 | 0.626 | 0.21241 | -0.0154 | 2.9471
16 | 0.6275 | 0.21225 | -0.0182 | 2.9564
16.5 | 0.6612 | 0.22294 | -0.0204 | 2.9658
17 | 0.67 | 0.22462 | -0.0234 | 2.9828
17.5 | 0.6977 | 0.23408 | -0.026 | 2.9806
18 | 0.7118 | 0.23739 | -0.0293 | 2.9984
18.5 | 0.7348 | 0.24567 | -0.0323 | 2.991
19 | 0.7527 | 0.25054 | -0.0356 | 3.0043
19.5 | 0.7726 | 0.25796 | -0.0392 | 2.995
20 | 0.7935 | 0.26423 | -0.0425 | 3.0031

## 9. Re 100k Mach 0.00 (1)
BIGFOIL.COM POLAR EXPORT
NACA44018
NACA44018 |  |  |  | Cl Max: | 1.887 | at alpha= | 19.5 | deg
JavaFoil+Calcfoil stall+Eppler ext transition |  |  |  | L/D Max: | 42.315 | at alpha= | 5 | deg
Re: | 100000 |  |  | Cd Min: | 0.01634 | at alpha= | -0.5 | deg
Mach: | 0 |  |  | Cl=0 at alpha= | -2.9206 | deg
|  |  |  | @ Cl=0.1, Cd= | 0.017885
|  |  |  | @ Cl=0.4, Cd= | 0.016706
|  |  |  | @ Cl=0.6, Cd= | 0.017825
alpha (deg) | Cl | Cd | Cm | Cl/Cd
-20 | -1.049 | 0.22683 | -0.007 | -4.626
-19.5 | -1.05 | 0.21514 | -0.007 | -4.879
-19 | -1.048 | 0.2049 | -0.007 | -5.116
-18.5 | -1.045 | 0.19495 | -0.007 | -5.361
-18 | -1.04 | 0.18428 | -0.007 | -5.644
-17.5 | -1.033 | 0.17488 | -0.008 | -5.907
-17 | -1.024 | 0.16646 | -0.008 | -6.15
-16.5 | -1.012 | 0.15789 | -0.008 | -6.409
-16 | -0.997 | 0.14879 | -0.008 | -6.702
-15.5 | -0.98 | 0.14115 | -0.008 | -6.946
-15 | -0.962 | 0.13352 | -0.008 | -7.201
-14.5 | -0.941 | 0.12615 | -0.008 | -7.456
-14 | -0.917 | 0.11856 | -0.009 | -7.738
-13.5 | -0.892 | 0.11212 | -0.009 | -7.957
-13 | -0.865 | 0.10557 | -0.009 | -8.192
-12.5 | -0.835 | 0.09959 | -0.009 | -8.388
-12 | -0.804 | 0.09369 | -0.009 | -8.582
-11.5 | -0.771 | 0.08834 | -0.01 | -8.726
-11 | -0.736 | 0.08303 | -0.01 | -8.861
-10.5 | -0.699 | 0.07823 | -0.01 | -8.934
-10 | -0.66 | 0.07348 | -0.01 | -8.983
-9.5 | -0.62 | 0.06926 | -0.01 | -8.949
-9 | -0.578 | 0.0651 | -0.011 | -8.882
-8.5 | -0.535 | 0.06132 | -0.011 | -8.73
-8 | -0.491 | 0.05782 | -0.011 | -8.498
-7.5 | -0.446 | 0.05453 | -0.011 | -8.186
-7 | -0.4 | 0.05148 | -0.012 | -7.778
-6.5 | -0.354 | 0.0487 | -0.012 | -7.259
-6 | -0.306 | 0.04614 | -0.012 | -6.63
-5.5 | -0.258 | 0.04379 | -0.013 | -5.883
-5 | -0.209 | 0.04159 | -0.013 | -5.021
-4.5 | -0.16 | 0.03945 | -0.014 | -4.044
-4 | -0.134 | 0.01751 | -0.024 | -7.629
-3.5 | -0.072 | 0.01756 | -0.024 | -4.09
-3 | -0.01 | 0.01777 | -0.025 | -0.546
-2.5 | 0.053 | 0.0179 | -0.025 | 2.947
-2 | 0.115 | 0.01788 | -0.025 | 6.454
-1.5 | 0.178 | 0.0167 | -0.025 | 10.661
-1 | 0.241 | 0.01726 | -0.026 | 13.939
-0.5 | 0.302 | 0.01634 | -0.026 | 18.512
0 | 0.363 | 0.01656 | -0.026 | 21.931
0.5 | 0.424 | 0.0168 | -0.027 | 25.26
1 | 0.485 | 0.0171 | -0.027 | 28.379
1.5 | 0.546 | 0.01745 | -0.027 | 31.275
2 | 0.605 | 0.01786 | -0.027 | 33.895
2.5 | 0.664 | 0.01834 | -0.028 | 36.229
3 | 0.722 | 0.01889 | -0.028 | 38.252
3.5 | 0.779 | 0.01953 | -0.028 | 39.912
4 | 0.835 | 0.02027 | -0.028 | 41.182
4.5 | 0.889 | 0.02116 | -0.028 | 42.006
5 | 0.941 | 0.02223 | -0.028 | 42.315
5.5 | 0.991 | 0.02354 | -0.028 | 42.077
6 | 1.039 | 0.0251 | -0.028 | 41.377
6.5 | 1.084 | 0.02701 | -0.028 | 40.143
7 | 1.129 | 0.02922 | -0.028 | 38.634
7.5 | 1.172 | 0.0317 | -0.028 | 36.977
8 | 1.215 | 0.0345 | -0.028 | 35.217
8.5 | 1.257 | 0.03754 | -0.028 | 33.483
9 | 1.299 | 0.04066 | -0.028 | 31.956
9.5 | 1.341 | 0.04412 | -0.028 | 30.383
10 | 1.383 | 0.04755 | -0.028 | 29.081
10.5 | 1.424 | 0.05124 | -0.028 | 27.791
11 | 1.465 | 0.055 | -0.028 | 26.637
11.5 | 1.505 | 0.05896 | -0.028 | 25.53
12 | 1.545 | 0.06306 | -0.028 | 24.494
12.5 | 1.583 | 0.06723 | -0.028 | 23.543
13 | 1.619 | 0.07168 | -0.028 | 22.588
13.5 | 1.654 | 0.07625 | -0.028 | 21.692
14 | 1.687 | 0.08104 | -0.028 | 20.818
14.5 | 1.718 | 0.08602 | -0.028 | 19.969
15 | 1.747 | 0.09125 | -0.028 | 19.144
15.5 | 1.773 | 0.09669 | -0.029 | 18.338
16 | 1.797 | 0.1024 | -0.029 | 17.552
16.5 | 1.819 | 0.10844 | -0.029 | 16.776
17 | 1.838 | 0.11492 | -0.029 | 15.995
17.5 | 1.854 | 0.12161 | -0.029 | 15.244
18 | 1.867 | 0.12902 | -0.029 | 14.468
18.5 | 1.877 | 0.137 | -0.029 | 13.699
19 | 1.884 | 0.14523 | -0.029 | 12.97
19.5 | 1.887 | 0.15406 | -0.03 | 12.249
20 | 1.887 | 0.16319 | -0.03 | 11.561

## 10. Re 100k Mach 0.00 (2)
BIGFOIL.COM POLAR EXPORT
NACA44018
NACA44018 |  |  |  | Cl Max: | 1.095 | at alpha= | 7 | deg
XFOIL ncrit=9 |  |  |  | L/D Max: | 35.2408 | at alpha= | 3.5 | deg
Re: | 100000 |  |  | Cd Min: | 0.14243 | at alpha= | 12 | deg
Mach: | 0 |  |  | Cl=0 at alpha= | -3.6568 | deg
|  |  |  | @ Cl=0.1, Cd= | 0.018005
|  |  |  | @ Cl=0.4, Cd= | 0.022997
|  |  |  | @ Cl=0.6, Cd= | 0.14243
alpha (deg) | Cl | Cd | Cm | Cl/Cd
-12.5 | -0.3257 | 0.12288 | -0.0375 | -2.6506
-12 | -0.2955 | 0.11792 | -0.0347 | -2.5059
-11.5 | -0.3311 | 0.11015 | -0.0387 | -3.0059
-11 | -0.3025 | 0.10565 | -0.0351 | -2.8632
-10.5 | -0.3431 | 0.09783 | -0.0374 | -3.5071
-10 | -0.342 | 0.09353 | -0.0345 | -3.6566
-9.5 | -0.3585 | 0.08799 | -0.0312 | -4.0743
-9 | -0.4476 | 0.08154 | -0.0285 | -5.4893
-8.5 | -0.5541 | 0.07836 | -0.017 | -7.0712
-7.5 | -0.5897 | 0.04954 | -0.0227 | -11.9035
-7 | -0.5341 | 0.04338 | -0.0241 | -12.3121
-6.5 | -0.4698 | 0.03809 | -0.026 | -12.3339
-6 | -0.3959 | 0.03434 | -0.0285 | -11.5288
-5.5 | -0.3067 | 0.03044 | -0.0338 | -10.0756
-5 | -0.2165 | 0.02771 | -0.0384 | -7.8131
-4.5 | -0.1195 | 0.02454 | -0.0446 | -4.8696
-4 | -0.0407 | 0.02224 | -0.0474 | -1.83
-3.5 | 0.0186 | 0.02033 | -0.0467 | 0.9149
-3 | 0.054 | 0.01885 | -0.0419 | 2.8647
-2.5 | 0.0682 | 0.01735 | -0.0306 | 3.9308
-2 | 0.1566 | 0.01917 | -0.0312 | 8.169
-1.5 | 0.2685 | 0.02115 | -0.0376 | 12.695
-1 | 0.3897 | 0.02292 | -0.0468 | 17.0026
-0.5 | 0.4865 | 0.02364 | -0.0537 | 20.5795
0 | 0.5577 | 0.02377 | -0.0573 | 23.4623
0.5 | 0.6317 | 0.02388 | -0.0617 | 26.4531
1 | 0.7075 | 0.02398 | -0.0666 | 29.5038
1.5 | 0.7909 | 0.02392 | -0.0732 | 33.0644
2 | 0.8379 | 0.02416 | -0.0733 | 34.6813
2.5 | 0.87 | 0.02483 | -0.0702 | 35.0383
3 | 0.8972 | 0.0255 | -0.0662 | 35.1843
3.5 | 0.9293 | 0.02637 | -0.0629 | 35.2408
4 | 0.9527 | 0.02733 | -0.0581 | 34.8591
4.5 | 0.9887 | 0.02831 | -0.0553 | 34.9241
5 | 1.001 | 0.02983 | -0.0488 | 33.5568
5.5 | 1.0327 | 0.03085 | -0.045 | 33.4749
6 | 1.0421 | 0.03286 | -0.0382 | 31.7133
6.5 | 1.056 | 0.03456 | -0.0319 | 30.5556
7 | 1.095 | 0.03593 | -0.0295 | 30.4759
7.5 | 1.0558 | 0.03946 | -0.0162 | 26.7562
8 | 1.0732 | 0.04121 | -0.0108 | 26.0422
8.5 | 1.0788 | 0.04396 | -0.0045 | 24.5405
10.5 | 0.4785 | 0.12672 | 0.0027 | 3.776
11.5 | 0.5079 | 0.13674 | 0.0023 | 3.7143
12 | 0.5038 | 0.14243 | 0.001 | 3.5372

## 11. Re 100k Mach 0.10 (1)
BIGFOIL.COM POLAR EXPORT
NACA44018
NACA44018 |  |  |  | Cl Max: | 1.873 | at alpha= | 19.5 | deg
JavaFoil+Calcfoil stall+Eppler ext transition |  |  |  | L/D Max: | 41.993 | at alpha= | 5 | deg
Re: | 100000 |  |  | Cd Min: | 0.0164 | at alpha= | -0.5 | deg
Mach: | 0.1 |  |  | Cl=0 at alpha= | -2.9206 | deg
|  |  |  | @ Cl=0.1, Cd= | 0.017935
|  |  |  | @ Cl=0.4, Cd= | 0.016763
|  |  |  | @ Cl=0.6, Cd= | 0.017894
alpha (deg) | Cl | Cd | Cm | Cl/Cd
-20 | -1.019 | 0.23177 | -0.007 | -4.398
-19.5 | -1.023 | 0.22149 | -0.007 | -4.618
-19 | -1.024 | 0.20953 | -0.007 | -4.888
-18.5 | -1.024 | 0.19874 | -0.007 | -5.151
-18 | -1.021 | 0.18844 | -0.008 | -5.42
-17.5 | -1.017 | 0.17869 | -0.008 | -5.689
-17 | -1.01 | 0.1697 | -0.008 | -5.95
-16.5 | -1 | 0.15964 | -0.008 | -6.263
-16 | -0.987 | 0.15116 | -0.008 | -6.53
-15.5 | -0.972 | 0.1428 | -0.008 | -6.807
-15 | -0.955 | 0.13489 | -0.008 | -7.078
-14.5 | -0.935 | 0.12727 | -0.008 | -7.349
-14 | -0.913 | 0.12006 | -0.009 | -7.608
-13.5 | -0.889 | 0.11342 | -0.009 | -7.841
-13 | -0.863 | 0.10688 | -0.009 | -8.074
-12.5 | -0.834 | 0.10062 | -0.009 | -8.293
-12 | -0.804 | 0.0946 | -0.009 | -8.497
-11.5 | -0.771 | 0.08887 | -0.01 | -8.677
-11 | -0.736 | 0.08377 | -0.01 | -8.792
-10.5 | -0.7 | 0.07865 | -0.01 | -8.9
-10 | -0.661 | 0.074 | -0.01 | -8.939
-9.5 | -0.621 | 0.06963 | -0.01 | -8.925
-9 | -0.58 | 0.0655 | -0.011 | -8.854
-8.5 | -0.537 | 0.0616 | -0.011 | -8.721
-8 | -0.493 | 0.05808 | -0.011 | -8.49
-7.5 | -0.448 | 0.05476 | -0.011 | -8.183
-7 | -0.402 | 0.05164 | -0.012 | -7.786
-6.5 | -0.355 | 0.04886 | -0.012 | -7.267
-6 | -0.307 | 0.04629 | -0.012 | -6.635
-5.5 | -0.259 | 0.04388 | -0.013 | -5.898
-5 | -0.21 | 0.04174 | -0.013 | -5.025
-4.5 | -0.16 | 0.03965 | -0.014 | -4.041
-4 | -0.111 | 0.03674 | -0.015 | -3.012
-3.5 | -0.072 | 0.01763 | -0.024 | -4.094
-3 | -0.01 | 0.01784 | -0.025 | -0.547
-2.5 | 0.053 | 0.01795 | -0.025 | 2.951
-2 | 0.116 | 0.01793 | -0.025 | 6.469
-1.5 | 0.179 | 0.01675 | -0.026 | 10.679
-1 | 0.242 | 0.01731 | -0.026 | 13.967
-0.5 | 0.304 | 0.0164 | -0.026 | 18.539
0 | 0.365 | 0.01662 | -0.026 | 21.954
0.5 | 0.426 | 0.01687 | -0.027 | 25.275
1 | 0.487 | 0.01718 | -0.027 | 28.38
1.5 | 0.548 | 0.01753 | -0.027 | 31.266
2 | 0.608 | 0.01795 | -0.027 | 33.869
2.5 | 0.667 | 0.01844 | -0.028 | 36.181
3 | 0.725 | 0.019 | -0.028 | 38.174
3.5 | 0.782 | 0.01967 | -0.028 | 39.787
4 | 0.838 | 0.02044 | -0.028 | 41.002
4.5 | 0.892 | 0.02136 | -0.028 | 41.758
5 | 0.944 | 0.02248 | -0.028 | 41.993
5.5 | 0.993 | 0.02385 | -0.028 | 41.652
6 | 1.041 | 0.02548 | -0.028 | 40.858
6.5 | 1.087 | 0.02745 | -0.028 | 39.597
7 | 1.131 | 0.02974 | -0.028 | 38.044
7.5 | 1.175 | 0.03231 | -0.028 | 36.354
8 | 1.217 | 0.03521 | -0.028 | 34.568
8.5 | 1.26 | 0.03822 | -0.028 | 32.962
9 | 1.302 | 0.04145 | -0.028 | 31.417
9.5 | 1.343 | 0.04497 | -0.028 | 29.875
10 | 1.386 | 0.04844 | -0.028 | 28.606
10.5 | 1.427 | 0.05217 | -0.028 | 27.352
11 | 1.469 | 0.05597 | -0.028 | 26.239
11.5 | 1.509 | 0.05996 | -0.028 | 25.16
12 | 1.548 | 0.06408 | -0.028 | 24.159
12.5 | 1.586 | 0.06839 | -0.028 | 23.19
13 | 1.622 | 0.07292 | -0.028 | 22.246
13.5 | 1.657 | 0.07755 | -0.028 | 21.365
14 | 1.689 | 0.08245 | -0.028 | 20.491
14.5 | 1.72 | 0.08752 | -0.028 | 19.649
15 | 1.748 | 0.09284 | -0.028 | 18.827
15.5 | 1.773 | 0.09841 | -0.029 | 18.02
16 | 1.796 | 0.1043 | -0.029 | 17.225
16.5 | 1.817 | 0.11058 | -0.029 | 16.433
17 | 1.835 | 0.11726 | -0.029 | 15.645
17.5 | 1.849 | 0.12422 | -0.029 | 14.881
18 | 1.86 | 0.13198 | -0.029 | 14.09
18.5 | 1.867 | 0.14028 | -0.029 | 13.313
19 | 1.872 | 0.1488 | -0.03 | 12.581
19.5 | 1.873 | 0.15799 | -0.03 | 11.855
20 | 1.869 | 0.16751 | -0.03 | 11.159

## 12. Re 100k Mach 0.10 (2)
BIGFOIL.COM POLAR EXPORT
NACA44018
NACA44018 |  |  |  | Cl Max: | 1.0769 | at alpha= | 7 | deg
XFOIL ncrit=9 |  |  |  | L/D Max: | 35.0078 | at alpha= | 3 | deg
Re: | 100000 |  |  | Cd Min: | 0.14292 | at alpha= | 12 | deg
Mach: | 0.1 |  |  | Cl=0 at alpha= | -3.6563 | deg
|  |  |  | @ Cl=0.1, Cd= | 0.017983
|  |  |  | @ Cl=0.4, Cd= | 0.023094
|  |  |  | @ Cl=0.6, Cd= | 0.14292
alpha (deg) | Cl | Cd | Cm | Cl/Cd
-12.5 | -0.3204 | 0.12363 | -0.0373 | -2.5916
-12 | -0.2919 | 0.11857 | -0.0347 | -2.4618
-11.5 | -0.3249 | 0.111 | -0.0384 | -2.927
-11 | -0.298 | 0.10639 | -0.0351 | -2.801
-10.5 | -0.3346 | 0.09886 | -0.037 | -3.3846
-10 | -0.3433 | 0.09423 | -0.0349 | -3.6432
-9.5 | -0.3481 | 0.08912 | -0.0309 | -3.906
-9 | -0.4502 | 0.08251 | -0.0287 | -5.4563
-8.5 | -0.5581 | 0.07959 | -0.0169 | -7.0122
-8 | -0.5309 | 0.07176 | -0.0218 | -7.3983
-7.5 | -0.5893 | 0.05035 | -0.0234 | -11.7041
-7 | -0.5301 | 0.04386 | -0.0256 | -12.0862
-6.5 | -0.466 | 0.03841 | -0.0274 | -12.1323
-6 | -0.3921 | 0.03454 | -0.0299 | -11.3521
-5.5 | -0.3028 | 0.03056 | -0.0351 | -9.9084
-5 | -0.2129 | 0.02777 | -0.0395 | -7.6665
-4.5 | -0.1147 | 0.02453 | -0.0458 | -4.6759
-4 | -0.0398 | 0.02231 | -0.0478 | -1.784
-3.5 | 0.0181 | 0.02054 | -0.0468 | 0.88121
-3 | 0.0547 | 0.0191 | -0.0421 | 2.8639
-2.5 | 0.0688 | 0.01732 | -0.031 | 3.9723
-2 | 0.1512 | 0.01907 | -0.0305 | 7.9287
-1.5 | 0.2614 | 0.0211 | -0.0363 | 12.3886
-1 | 0.3945 | 0.02305 | -0.0473 | 17.115
-0.5 | 0.4856 | 0.02378 | -0.0531 | 20.4205
0 | 0.5577 | 0.02393 | -0.0568 | 23.3055
0.5 | 0.6324 | 0.02405 | -0.0612 | 26.2952
1 | 0.7086 | 0.02417 | -0.0662 | 29.3173
1.5 | 0.791 | 0.02419 | -0.0726 | 32.6995
2 | 0.8425 | 0.02438 | -0.0734 | 34.557
2.5 | 0.8723 | 0.02511 | -0.0699 | 34.7391
3 | 0.9018 | 0.02576 | -0.0662 | 35.0078
3.5 | 0.9303 | 0.02673 | -0.0623 | 34.8036
4 | 0.9559 | 0.02766 | -0.0578 | 34.5589
4.5 | 0.9863 | 0.02879 | -0.054 | 34.2584
5 | 1.001 | 0.03029 | -0.0478 | 33.0472
5.5 | 1.037 | 0.03132 | -0.0447 | 33.1098
6 | 1.0353 | 0.03358 | -0.0362 | 30.8309
6.5 | 1.0538 | 0.03514 | -0.0305 | 29.9886
7 | 1.0769 | 0.03698 | -0.0258 | 29.1211
7.5 | 1.034 | 0.04073 | -0.0123 | 25.3867
8 | 1.0633 | 0.04212 | -0.0085 | 25.2445
8.5 | 1.017 | 0.04663 | 0.004 | 21.81
10 | 0.3369 | 0.12149 | 0.0104 | 2.7731
10.5 | 0.397 | 0.12744 | 0.0106 | 3.1152
11 | 0.4765 | 0.13294 | 0.0022 | 3.5843
11.5 | 0.5089 | 0.13735 | 0.0024 | 3.7051
12 | 0.5019 | 0.14292 | 0.0011 | 3.5118

## 13. Re 100k Mach 0.25 (1)
BIGFOIL.COM POLAR EXPORT
NACA44018
NACA44018 |  |  |  | Cl Max: | 1.797 | at alpha= | 17 | deg
JavaFoil+Calcfoil stall+Eppler ext transition |  |  |  | L/D Max: | 40.21 | at alpha= | 4.5 | deg
Re: | 100000 |  |  | Cd Min: | 0.01673 | at alpha= | -0.5 | deg
Mach: | 0.25 |  |  | Cl=0 at alpha= | -2.9219 | deg
|  |  |  | @ Cl=0.1, Cd= | 0.018226
|  |  |  | @ Cl=0.4, Cd= | 0.017096
|  |  |  | @ Cl=0.6, Cd= | 0.018309
alpha (deg) | Cl | Cd | Cm | Cl/Cd
-20 | -0.756 | 0.28799 | -0.007 | -2.627
-19.5 | -0.786 | 0.27073 | -0.007 | -2.905
-19 | -0.813 | 0.25078 | -0.007 | -3.242
-18.5 | -0.837 | 0.23403 | -0.007 | -3.576
-18 | -0.857 | 0.22115 | -0.007 | -3.876
-17.5 | -0.874 | 0.2073 | -0.008 | -4.215
-17 | -0.887 | 0.1925 | -0.008 | -4.606
-16.5 | -0.895 | 0.18055 | -0.008 | -4.956
-16 | -0.898 | 0.16908 | -0.008 | -5.314
-15.5 | -0.898 | 0.15905 | -0.008 | -5.647
-15 | -0.894 | 0.14804 | -0.008 | -6.04
-14.5 | -0.887 | 0.13899 | -0.008 | -6.379
-14 | -0.875 | 0.12974 | -0.009 | -6.746
-13.5 | -0.86 | 0.12149 | -0.009 | -7.083
-13 | -0.842 | 0.1138 | -0.009 | -7.4
-12.5 | -0.821 | 0.1065 | -0.009 | -7.704
-12 | -0.796 | 0.10007 | -0.009 | -7.952
-11.5 | -0.768 | 0.09351 | -0.01 | -8.211
-11 | -0.737 | 0.08758 | -0.01 | -8.416
-10.5 | -0.704 | 0.08205 | -0.01 | -8.575
-10 | -0.667 | 0.07682 | -0.01 | -8.686
-9.5 | -0.629 | 0.07185 | -0.011 | -8.75
-9 | -0.588 | 0.06746 | -0.011 | -8.719
-8.5 | -0.546 | 0.06332 | -0.011 | -8.625
-8 | -0.502 | 0.0595 | -0.011 | -8.442
-7.5 | -0.457 | 0.05596 | -0.012 | -8.167
-7 | -0.411 | 0.05271 | -0.012 | -7.791
-6.5 | -0.363 | 0.04977 | -0.012 | -7.293
-6 | -0.314 | 0.04706 | -0.013 | -6.681
-5.5 | -0.265 | 0.04462 | -0.013 | -5.939
-5 | -0.215 | 0.04239 | -0.013 | -5.069
-4.5 | -0.164 | 0.04037 | -0.014 | -4.065
-4 | -0.113 | 0.0383 | -0.015 | -2.948
-3.5 | -0.074 | 0.01798 | -0.025 | -4.119
-3 | -0.01 | 0.01828 | -0.025 | -0.548
-2.5 | 0.054 | 0.01824 | -0.026 | 2.982
-2 | 0.119 | 0.01822 | -0.026 | 6.534
-1.5 | 0.184 | 0.01823 | -0.026 | 10.075
-1 | 0.248 | 0.01713 | -0.027 | 14.493
-0.5 | 0.312 | 0.01673 | -0.027 | 18.654
0 | 0.374 | 0.01698 | -0.027 | 22.038
0.5 | 0.437 | 0.01726 | -0.027 | 25.326
1 | 0.5 | 0.0176 | -0.028 | 28.388
1.5 | 0.562 | 0.01801 | -0.028 | 31.182
2 | 0.623 | 0.01849 | -0.028 | 33.675
2.5 | 0.683 | 0.01905 | -0.028 | 35.842
3 | 0.742 | 0.01971 | -0.029 | 37.626
3.5 | 0.799 | 0.02049 | -0.029 | 38.995
4 | 0.854 | 0.02143 | -0.029 | 39.871
4.5 | 0.908 | 0.02258 | -0.029 | 40.21
5 | 0.959 | 0.02399 | -0.029 | 39.977
5.5 | 1.008 | 0.0257 | -0.029 | 39.219
6 | 1.055 | 0.02773 | -0.029 | 38.035
6.5 | 1.1 | 0.03016 | -0.028 | 36.457
7 | 1.145 | 0.03279 | -0.028 | 34.911
7.5 | 1.188 | 0.03577 | -0.028 | 33.211
8 | 1.231 | 0.03897 | -0.028 | 31.589
8.5 | 1.275 | 0.04224 | -0.028 | 30.186
9 | 1.318 | 0.04581 | -0.028 | 28.761
9.5 | 1.361 | 0.04941 | -0.028 | 27.541
10 | 1.403 | 0.05326 | -0.028 | 26.347
10.5 | 1.445 | 0.05719 | -0.028 | 25.276
11 | 1.487 | 0.0613 | -0.028 | 24.256
11.5 | 1.527 | 0.06568 | -0.028 | 23.246
12 | 1.566 | 0.07017 | -0.028 | 22.312
12.5 | 1.602 | 0.07492 | -0.028 | 21.387
13 | 1.637 | 0.07989 | -0.028 | 20.489
13.5 | 1.669 | 0.08512 | -0.028 | 19.603
14 | 1.698 | 0.09058 | -0.029 | 18.744
14.5 | 1.724 | 0.09642 | -0.029 | 17.877
15 | 1.746 | 0.10267 | -0.029 | 17.01
15.5 | 1.765 | 0.1092 | -0.029 | 16.165
16 | 1.78 | 0.1163 | -0.029 | 15.305
16.5 | 1.791 | 0.12395 | -0.029 | 14.451
17 | 1.797 | 0.13232 | -0.029 | 13.581
17.5 | 1.797 | 0.14143 | -0.03 | 12.709
18 | 1.793 | 0.15158 | -0.03 | 11.828
18.5 | 1.783 | 0.16222 | -0.03 | 10.993
19 | 1.769 | 0.17323 | -0.03 | 10.212
19.5 | 1.748 | 0.18496 | -0.03 | 9.453
20 | 1.721 | 0.19764 | -0.03 | 8.709

## 14. Re 100k Mach 0.25 (2)
BIGFOIL.COM POLAR EXPORT
NACA44018
NACA44018 |  |  |  | Cl Max: | 1.0264 | at alpha= | 6.5 | deg
XFOIL ncrit=9 |  |  |  | L/D Max: | 33.4335 | at alpha= | 2.5 | deg
Re: | 100000 |  |  | Cd Min: | 0.14121 | at alpha= | 11.5 | deg
Mach: | 0.25 |  |  | Cl=0 at alpha= | -3.7228 | deg
|  |  |  | @ Cl=0.1, Cd= | 0.018149
|  |  |  | @ Cl=0.4, Cd= | 0.023537
|  |  |  | @ Cl=0.6, Cd= | 0.14121
alpha (deg) | Cl | Cd | Cm | Cl/Cd
-12.5 | -0.2941 | 0.12726 | -0.0363 | -2.311
-12 | -0.2758 | 0.12193 | -0.0349 | -2.262
-11.5 | -0.2945 | 0.11511 | -0.0372 | -2.5584
-11 | -0.2776 | 0.11009 | -0.035 | -2.5216
-10.5 | -0.2967 | 0.10361 | -0.0355 | -2.8636
-10 | -0.3674 | 0.09802 | -0.0377 | -3.7482
-9.5 | -0.3099 | 0.09405 | -0.0299 | -3.2951
-9 | -0.3762 | 0.08854 | -0.0272 | -4.2489
-8.5 | -0.3921 | 0.08605 | -0.0204 | -4.5567
-7.5 | -0.5435 | 0.05484 | -0.0339 | -9.9106
-7 | -0.4997 | 0.04611 | -0.0347 | -10.8371
-6.5 | -0.4381 | 0.03997 | -0.0364 | -10.9607
-6 | -0.3649 | 0.03543 | -0.0385 | -10.2992
-5.5 | -0.2775 | 0.03105 | -0.0428 | -8.9372
-5 | -0.2062 | 0.02831 | -0.0435 | -7.2836
-4.5 | -0.1119 | 0.02509 | -0.0483 | -4.4599
-4 | -0.0341 | 0.02281 | -0.0503 | -1.495
-3.5 | 0.0274 | 0.02117 | -0.0493 | 1.2943
-3 | 0.0657 | 0.01996 | -0.0445 | 3.2916
-2.5 | 0.0736 | 0.01758 | -0.0343 | 4.1866
-2 | 0.1302 | 0.0188 | -0.0281 | 6.9255
-1.5 | 0.2587 | 0.02138 | -0.0357 | 12.1001
-1 | 0.3625 | 0.0231 | -0.0412 | 15.6926
-0.5 | 0.4877 | 0.02456 | -0.0515 | 19.8575
0 | 0.5563 | 0.02488 | -0.054 | 22.3593
0.5 | 0.636 | 0.02509 | -0.0588 | 25.3487
1 | 0.7152 | 0.02529 | -0.064 | 28.28
1.5 | 0.795 | 0.02554 | -0.0695 | 31.1276
2 | 0.8628 | 0.02591 | -0.073 | 33.2999
2.5 | 0.89 | 0.02662 | -0.0688 | 33.4335
3 | 0.9175 | 0.02764 | -0.0645 | 33.1946
3.5 | 0.9398 | 0.02871 | -0.0594 | 32.7342
4 | 0.969 | 0.02986 | -0.0552 | 32.4514
4.5 | 0.9759 | 0.03161 | -0.0478 | 30.8731
5 | 1.0076 | 0.03276 | -0.0437 | 30.757
5.5 | 0.9946 | 0.03538 | -0.0336 | 28.1119
6 | 0.9956 | 0.03752 | -0.0254 | 26.5352
6.5 | 1.0264 | 0.03918 | -0.0213 | 26.197
7 | 0.8782 | 0.04598 | 0.004 | 19.0996
8 | 0.3957 | 0.10672 | 0.0019 | 3.7078
8.5 | 0.418 | 0.11077 | 0.0028 | 3.7736
9 | 0.4124 | 0.11612 | 0.003 | 3.5515
9.5 | 0.4528 | 0.12052 | 0.0036 | 3.7571
10 | 0.4393 | 0.12568 | 0.0033 | 3.4954
10.5 | 0.4874 | 0.13071 | 0.0038 | 3.7289
11 | 0.4684 | 0.13555 | 0.0028 | 3.4556
11.5 | 0.5186 | 0.14121 | 0.0032 | 3.6725

## 15. Re 100k Mach 0.50 (1)
BIGFOIL.COM POLAR EXPORT
NACA44018
NACA44018 |  |  |  | Cl Max: | 1.537 | at alpha= | 12 | deg
JavaFoil+Calcfoil stall+Eppler ext transition |  |  |  | L/D Max: | 33.014 | at alpha= | 3 | deg
Re: | 100000 |  |  | Cd Min: | 0.01877 | at alpha= | 0 | deg
Mach: | 0.5 |  |  | Cl=0 at alpha= | -2.9357 | deg
|  |  |  | @ Cl=0.1, Cd= | 0.019625
|  |  |  | @ Cl=0.4, Cd= | 0.019016
|  |  |  | @ Cl=0.6, Cd= | 0.020421
alpha (deg) | Cl | Cd | Cm | Cl/Cd
-20 | -0.955 | 0.37106 | -0.01 | -2.573
-19.5 | -0.928 | 0.36674 | -0.011 | -2.53
-19 | -0.899 | 0.35114 | -0.01 | -2.562
-18.5 | -0.872 | 0.36184 | -0.011 | -2.411
-18 | -0.845 | 0.35751 | -0.011 | -2.364
-17.5 | -0.817 | 0.33762 | -0.011 | -2.419
-17 | -0.79 | 0.33265 | -0.011 | -2.374
-16.5 | -0.762 | 0.31964 | -0.011 | -2.385
-16 | -0.734 | 0.30201 | -0.011 | -2.43
-15.5 | -0.706 | 0.29811 | -0.011 | -2.37
-15 | -0.679 | 0.28179 | -0.011 | -2.409
-14.5 | -0.651 | 0.28576 | -0.011 | -2.277
-14 | -0.623 | 0.28131 | -0.011 | -2.214
-13.5 | -0.595 | 0.2555 | -0.011 | -2.327
-13 | -0.567 | 0.25301 | -0.011 | -2.24
-12.5 | -0.539 | 0.25113 | -0.011 | -2.144
-12 | -0.511 | 0.23442 | -0.011 | -2.179
-11.5 | -0.482 | 0.21728 | -0.011 | -2.22
-11 | -0.455 | 0.20099 | -0.011 | -2.262
-10.5 | -0.426 | 0.2001 | -0.01 | -2.131
-10 | -0.398 | 0.17219 | -0.01 | -2.312
-9.5 | -0.46 | 0.11291 | -0.01 | -4.077
-9 | -0.541 | 0.08981 | -0.011 | -6.026
-8.5 | -0.538 | 0.07915 | -0.011 | -6.795
-8 | -0.514 | 0.07115 | -0.012 | -7.225
-7.5 | -0.48 | 0.06464 | -0.012 | -7.42
-7 | -0.438 | 0.05959 | -0.013 | -7.355
-6.5 | -0.392 | 0.05518 | -0.013 | -7.102
-6 | -0.342 | 0.05154 | -0.013 | -6.639
-5.5 | -0.29 | 0.0483 | -0.014 | -6.007
-5 | -0.236 | 0.04562 | -0.014 | -5.179
-4.5 | -0.181 | 0.0433 | -0.015 | -4.18
-4 | -0.125 | 0.0414 | -0.015 | -3.009
-3.5 | -0.067 | 0.03983 | -0.016 | -1.689
-3 | -0.009 | 0.03768 | -0.017 | -0.243
-2.5 | 0.061 | 0.01963 | -0.029 | 3.083
-2 | 0.133 | 0.01962 | -0.029 | 6.758
-1.5 | 0.205 | 0.01966 | -0.029 | 10.409
-1 | 0.276 | 0.01976 | -0.03 | 13.989
-0.5 | 0.348 | 0.01993 | -0.03 | 17.468
0 | 0.414 | 0.01877 | -0.03 | 22.055
0.5 | 0.483 | 0.01926 | -0.03 | 25.064
1 | 0.55 | 0.01986 | -0.03 | 27.705
1.5 | 0.616 | 0.0206 | -0.031 | 29.909
2 | 0.68 | 0.02153 | -0.031 | 31.58
2.5 | 0.741 | 0.02271 | -0.031 | 32.645
3 | 0.799 | 0.02421 | -0.031 | 33.014
3.5 | 0.855 | 0.02611 | -0.031 | 32.731
4 | 0.906 | 0.02849 | -0.03 | 31.807
4.5 | 0.957 | 0.03119 | -0.03 | 30.681
5 | 1.005 | 0.03431 | -0.03 | 29.303
5.5 | 1.054 | 0.0376 | -0.029 | 28.029
6 | 1.102 | 0.04113 | -0.029 | 26.8
6.5 | 1.15 | 0.04489 | -0.029 | 25.613
7 | 1.198 | 0.04868 | -0.029 | 24.615
7.5 | 1.245 | 0.05286 | -0.029 | 23.551
8 | 1.292 | 0.05721 | -0.029 | 22.578
8.5 | 1.337 | 0.062 | -0.029 | 21.558
9 | 1.38 | 0.06714 | -0.029 | 20.553
9.5 | 1.42 | 0.07284 | -0.029 | 19.496
10 | 1.457 | 0.07917 | -0.029 | 18.408
10.5 | 1.49 | 0.08636 | -0.029 | 17.251
11 | 1.516 | 0.09452 | -0.029 | 16.035
11.5 | 1.533 | 0.10407 | -0.029 | 14.73
12 | 1.537 | 0.11549 | -0.029 | 13.307
12.5 | 1.518 | 0.12973 | -0.029 | 11.701
13 | 1.457 | 0.14967 | -0.029 | 9.736
13.5 | 1.243 | 0.18977 | -0.029 | 6.55
14 | 0.955 | 0.27645 | -0.021 | 3.454
14.5 | 0.986 | 0.31236 | -0.022 | 3.157
15 | 1.018 | 0.34996 | -0.024 | 2.908
15.5 | 1.048 | 0.36599 | -0.025 | 2.864
16 | 1.078 | 0.37305 | -0.026 | 2.89
16.5 | 1.109 | 0.39753 | -0.026 | 2.789
17 | 1.139 | 0.40226 | -0.027 | 2.832

## 16. Re 100k Mach 0.50 (2)
BIGFOIL.COM POLAR EXPORT
NACA44018
NACA44018 |  |  |  | Cl Max: | 0.8672 | at alpha= | 2.5 | deg
XFOIL ncrit=9 |  |  |  | L/D Max: | 23.5402 | at alpha= | 1.5 | deg
Re: | 100000 |  |  | Cd Min: | 0.23217 | at alpha= | -20 | deg
Mach: | 0.5 |  |  | Cl=0 at alpha= | -3.7296 | deg
|  |  |  | @ Cl=0.1, Cd= | 0.023598
|  |  |  | @ Cl=0.4, Cd= | 0.10569
|  |  |  | @ Cl=0.6, Cd= | 0.10569
alpha (deg) | Cl | Cd | Cm | Cl/Cd
-20 | -0.4655 | 0.23217 | -0.0047 | -2.005
-19.5 | -0.4536 | 0.22788 | -0.0097 | -1.9905
-19 | -0.4274 | 0.21921 | -0.0115 | -1.9497
-18.5 | -0.4064 | 0.21279 | -0.0142 | -1.9099
-18 | -0.4052 | 0.21055 | -0.0199 | -1.9245
-17.5 | -0.3702 | 0.19991 | -0.02 | -1.8518
-17 | -0.3526 | 0.19407 | -0.0227 | -1.8169
-16.5 | -0.3421 | 0.18841 | -0.0261 | -1.8157
-16 | -0.3158 | 0.18102 | -0.0268 | -1.7446
-15.5 | -0.3162 | 0.17753 | -0.0309 | -1.7811
-15 | -0.288 | 0.16889 | -0.0312 | -1.7053
-14.5 | -0.2741 | 0.16334 | -0.0327 | -1.6781
-14 | -0.2701 | 0.1576 | -0.0351 | -1.7138
-13.5 | -0.2443 | 0.15074 | -0.0347 | -1.6207
-13 | -0.2771 | 0.14865 | -0.0396 | -1.8641
-12.5 | -0.2251 | 0.13913 | -0.036 | -1.6179
-12 | -0.2577 | 0.13574 | -0.0397 | -1.8985
-11.5 | -0.2149 | 0.12793 | -0.0359 | -1.6798
-11 | -0.2575 | 0.12445 | -0.0387 | -2.0691
-10.5 | -0.2142 | 0.11777 | -0.0333 | -1.8188
-10 | -0.2388 | 0.11334 | -0.0317 | -2.1069
-9.5 | -0.2718 | 0.11114 | -0.0279 | -2.4456
-9 | -0.2537 | 0.10577 | -0.0245 | -2.3986
-8.5 | -0.2388 | 0.09646 | -0.039 | -2.4756
-8 | -0.3102 | 0.07059 | -0.0688 | -4.3944
-7.5 | -0.2844 | 0.06021 | -0.0759 | -4.7235
-7 | -0.3148 | 0.05215 | -0.0743 | -6.0364
-6.5 | -0.2915 | 0.04531 | -0.0728 | -6.4335
-6 | -0.2731 | 0.04052 | -0.0669 | -6.7399
-5.5 | -0.2251 | 0.03558 | -0.0636 | -6.3266
-5 | -0.1635 | 0.03173 | -0.0614 | -5.1529
-4.5 | -0.1092 | 0.0293 | -0.057 | -3.727
-4 | -0.0397 | 0.02668 | -0.0558 | -1.488
-3.5 | 0.0337 | 0.02486 | -0.0551 | 1.3556
-3 | 0.102 | 0.02356 | -0.0537 | 4.3294
-2.5 | 0.1396 | 0.0229 | -0.0476 | 6.0961
-2 | 0.1608 | 0.02182 | -0.0392 | 7.3694
-1.5 | 0.1769 | 0.02137 | -0.026 | 8.278
-1 | 0.2917 | 0.02434 | -0.0279 | 11.9844
-0.5 | 0.4407 | 0.02721 | -0.0378 | 16.1963
0 | 0.568 | 0.02933 | -0.0463 | 19.3658
0.5 | 0.6263 | 0.03062 | -0.0462 | 20.454
1 | 0.6952 | 0.03197 | -0.0482 | 21.7454
1.5 | 0.7813 | 0.03319 | -0.0532 | 23.5402
2 | 0.8365 | 0.03582 | -0.0557 | 23.3529
2.5 | 0.8672 | 0.03763 | -0.0524 | 23.0454
3 | 0.7726 | 0.04217 | -0.0341 | 18.3211
3.5 | 0.6737 | 0.04602 | -0.0155 | 14.6393
4 | 0.6224 | 0.05011 | -0.0042 | 12.4207
4.5 | 0.4164 | 0.06845 | 0.0023 | 6.0833
5 | 0.4282 | 0.07223 | 0.0059 | 5.9283
5.5 | 0.373 | 0.08192 | 0.0067 | 4.5532
6 | 0.3775 | 0.08712 | 0.0083 | 4.3331
6.5 | 0.4114 | 0.09076 | 0.0105 | 4.5328
7 | 0.3853 | 0.09903 | 0.0098 | 3.8907
7.5 | 0.3915 | 0.10569 | 0.0097 | 3.7042

## 17. Re 250k Mach 0.00 (1)
BIGFOIL.COM POLAR EXPORT
NACA44018
NACA44018 |  |  |  | Cl Max: | 1.909 | at alpha= | 19.5 | deg
JavaFoil+Calcfoil stall+Eppler ext transition |  |  |  | L/D Max: | 64.995 | at alpha= | 6.5 | deg
Re: | 250000 |  |  | Cd Min: | 0.01209 | at alpha= | -0.5 | deg
Mach: | 0 |  |  | Cl=0 at alpha= | -2.9206 | deg
|  |  |  | @ Cl=0.1, Cd= | 0.012849
|  |  |  | @ Cl=0.4, Cd= | 0.012327
|  |  |  | @ Cl=0.6, Cd= | 0.013044
alpha (deg) | Cl | Cd | Cm | Cl/Cd
-20 | -1.051 | 0.19476 | -0.008 | -5.398
-19.5 | -1.052 | 0.18588 | -0.008 | -5.658
-19 | -1.05 | 0.1771 | -0.008 | -5.931
-18.5 | -1.047 | 0.16804 | -0.008 | -6.233
-18 | -1.042 | 0.16012 | -0.008 | -6.51
-17.5 | -1.035 | 0.15211 | -0.008 | -6.806
-17 | -1.026 | 0.14436 | -0.008 | -7.108
-16.5 | -1.014 | 0.1374 | -0.009 | -7.382
-16 | -0.999 | 0.13034 | -0.009 | -7.668
-15.5 | -0.983 | 0.1234 | -0.009 | -7.963
-15 | -0.964 | 0.11692 | -0.009 | -8.243
-14.5 | -0.943 | 0.1104 | -0.009 | -8.541
-14 | -0.92 | 0.10427 | -0.009 | -8.823
-13.5 | -0.895 | 0.09843 | -0.01 | -9.089
-13 | -0.868 | 0.0929 | -0.01 | -9.338
-12.5 | -0.838 | 0.08754 | -0.01 | -9.573
-12 | -0.807 | 0.0825 | -0.01 | -9.778
-11.5 | -0.774 | 0.07768 | -0.01 | -9.958
-11 | -0.739 | 0.07318 | -0.011 | -10.093
-10.5 | -0.702 | 0.06896 | -0.011 | -10.177
-10 | -0.663 | 0.06475 | -0.011 | -10.241
-9.5 | -0.623 | 0.06084 | -0.012 | -10.239
-9 | -0.582 | 0.05713 | -0.012 | -10.179
-8.5 | -0.539 | 0.05359 | -0.012 | -10.055
-8 | -0.495 | 0.05017 | -0.013 | -9.87
-7.5 | -0.451 | 0.04677 | -0.013 | -9.64
-7 | -0.406 | 0.04299 | -0.014 | -9.451
-6.5 | -0.434 | 0.01471 | -0.023 | -29.505
-6 | -0.376 | 0.01448 | -0.023 | -25.933
-5.5 | -0.316 | 0.01426 | -0.023 | -22.178
-5 | -0.256 | 0.01411 | -0.023 | -18.145
-4.5 | -0.195 | 0.01398 | -0.024 | -13.965
-4 | -0.134 | 0.01392 | -0.024 | -9.611
-3.5 | -0.072 | 0.01392 | -0.024 | -5.167
-3 | -0.01 | 0.01257 | -0.025 | -0.773
-2.5 | 0.053 | 0.0132 | -0.025 | 3.998
-2 | 0.116 | 0.01273 | -0.025 | 9.075
-1.5 | 0.178 | 0.01272 | -0.026 | 14.011
-1 | 0.241 | 0.01416 | -0.026 | 17.007
-0.5 | 0.303 | 0.01209 | -0.026 | 25.084
0 | 0.365 | 0.01223 | -0.026 | 29.796
0.5 | 0.426 | 0.0124 | -0.027 | 34.386
1 | 0.488 | 0.0126 | -0.027 | 38.723
1.5 | 0.549 | 0.01281 | -0.027 | 42.865
2 | 0.61 | 0.01309 | -0.028 | 46.608
2.5 | 0.671 | 0.01341 | -0.028 | 50.018
3 | 0.731 | 0.01375 | -0.028 | 53.129
3.5 | 0.79 | 0.01414 | -0.028 | 55.889
4 | 0.849 | 0.01441 | -0.029 | 58.933
4.5 | 0.908 | 0.01489 | -0.029 | 60.951
5 | 0.965 | 0.01543 | -0.029 | 62.555
5.5 | 1.022 | 0.01602 | -0.029 | 63.798
6 | 1.078 | 0.01669 | -0.03 | 64.57
6.5 | 1.132 | 0.01742 | -0.03 | 64.995
7 | 1.185 | 0.01826 | -0.03 | 64.917
7.5 | 1.237 | 0.01922 | -0.03 | 64.364
8 | 1.287 | 0.02033 | -0.03 | 63.32
8.5 | 1.335 | 0.0216 | -0.03 | 61.82
9 | 1.382 | 0.0231 | -0.031 | 59.831
9.5 | 1.427 | 0.02474 | -0.031 | 57.678
10 | 1.47 | 0.02683 | -0.031 | 54.799
10.5 | 1.511 | 0.02911 | -0.031 | 51.926
11 | 1.551 | 0.03169 | -0.031 | 48.95
11.5 | 1.589 | 0.03459 | -0.031 | 45.95
12 | 1.626 | 0.0378 | -0.031 | 43.007
12.5 | 1.66 | 0.0413 | -0.031 | 40.193
13 | 1.693 | 0.04508 | -0.031 | 37.545
13.5 | 1.723 | 0.04919 | -0.031 | 35.032
14 | 1.752 | 0.05357 | -0.031 | 32.705
14.5 | 1.778 | 0.05825 | -0.031 | 30.534
15 | 1.803 | 0.06321 | -0.031 | 28.524
15.5 | 1.825 | 0.06851 | -0.031 | 26.64
16 | 1.845 | 0.07419 | -0.031 | 24.863
16.5 | 1.862 | 0.08027 | -0.031 | 23.201
17 | 1.877 | 0.08678 | -0.031 | 21.627
17.5 | 1.888 | 0.09385 | -0.031 | 20.117
18 | 1.897 | 0.10145 | -0.031 | 18.699
18.5 | 1.903 | 0.10954 | -0.031 | 17.374
19 | 1.907 | 0.11778 | -0.031 | 16.194
19.5 | 1.909 | 0.12629 | -0.031 | 15.112
20 | 1.906 | 0.13461 | -0.031 | 14.162

## 18. Re 250k Mach 0.00 (2)
BIGFOIL.COM POLAR EXPORT
NACA44018
NACA44018 |  |  |  | Cl Max: | 1.4677 | at alpha= | 15.5 | deg
XFOIL ncrit=9 |  |  |  | L/D Max: | 57.6556 | at alpha= | 6 | deg
Re: | 250000 |  |  | Cd Min: | 0.15821 | at alpha= | -16 | deg
Mach: | 0 |  |  | Cl=0 at alpha= | -3.7963 | deg
|  |  |  | @ Cl=0.1, Cd= | 0.011932
|  |  |  | @ Cl=0.4, Cd= | 0.014061
|  |  |  | @ Cl=0.6, Cd= | 0.015826
alpha (deg) | Cl | Cd | Cm | Cl/Cd
-16 | -0.3558 | 0.15821 | -0.0265 | -2.2489
-15.5 | -0.3426 | 0.15269 | -0.0279 | -2.2438
-15 | -0.3555 | 0.14352 | -0.0333 | -2.477
-14.5 | -0.3323 | 0.13922 | -0.0323 | -2.3869
-14 | -0.3699 | 0.12675 | -0.0415 | -2.9183
-13.5 | -0.3411 | 0.12307 | -0.0386 | -2.7716
-13 | -0.326 | 0.11841 | -0.0379 | -2.7531
-12.5 | -0.3717 | 0.10414 | -0.0466 | -3.5692
-12 | -0.3481 | 0.10152 | -0.0431 | -3.4289
-11.5 | -0.3518 | 0.09508 | -0.0437 | -3.7
-11 | -0.7643 | 0.0599 | -0.0343 | -12.7596
-10.5 | -0.7134 | 0.05441 | -0.0386 | -13.1116
-10 | -0.6958 | 0.0441 | -0.04 | -15.7778
-9.5 | -0.6765 | 0.03576 | -0.0381 | -18.9178
-9 | -0.6186 | 0.03049 | -0.0405 | -20.2886
-8.5 | -0.548 | 0.02836 | -0.0438 | -19.323
-8 | -0.4814 | 0.02502 | -0.046 | -19.2406
-7.5 | -0.4008 | 0.02287 | -0.0509 | -17.5251
-7 | -0.3303 | 0.02078 | -0.0534 | -15.8951
-6.5 | -0.2632 | 0.01933 | -0.0553 | -13.6161
-6 | -0.1991 | 0.01793 | -0.0564 | -11.1043
-5.5 | -0.1452 | 0.01709 | -0.0555 | -8.4962
-5 | -0.0973 | 0.01619 | -0.0535 | -6.0099
-4.5 | -0.0545 | 0.01552 | -0.0505 | -3.5116
-4 | -0.0145 | 0.01511 | -0.0469 | -0.95963
-3.5 | 0.0211 | 0.0146 | -0.0425 | 1.4452
-3 | 0.0559 | 0.01419 | -0.038 | 3.9394
-2.5 | 0.0889 | 0.01379 | -0.0332 | 6.4467
-2 | 0.0925 | 0.01199 | -0.0234 | 7.7148
-1 | 0.1503 | 0.01154 | -0.0105 | 13.0243
-0.5 | 0.2011 | 0.01191 | -0.0085 | 16.885
0 | 0.2611 | 0.01248 | -0.0084 | 20.9215
0.5 | 0.323 | 0.01315 | -0.0087 | 24.5627
1 | 0.4067 | 0.01414 | -0.0134 | 28.7624
2 | 0.5753 | 0.01562 | -0.0243 | 36.831
2.5 | 0.6413 | 0.01617 | -0.0264 | 39.6599
3 | 0.7264 | 0.01678 | -0.0325 | 43.2896
3.5 | 0.7958 | 0.01721 | -0.0356 | 46.2406
4 | 0.8715 | 0.01774 | -0.0401 | 49.1263
4.5 | 0.9474 | 0.0181 | -0.0447 | 52.3425
5 | 1.0218 | 0.01846 | -0.0491 | 55.3521
5.5 | 1.0837 | 0.01892 | -0.0513 | 57.278
6 | 1.1116 | 0.01928 | -0.0467 | 57.6556
6.5 | 1.1454 | 0.01988 | -0.0431 | 57.6157
7 | 1.1698 | 0.02042 | -0.0378 | 57.287
7.5 | 1.1945 | 0.02089 | -0.0325 | 57.1805
8 | 1.2268 | 0.02152 | -0.0286 | 57.0074
8.5 | 1.2473 | 0.02224 | -0.0226 | 56.0836
9 | 1.2671 | 0.02284 | -0.0165 | 55.4772
9.5 | 1.2962 | 0.02347 | -0.0121 | 55.228
10 | 1.3126 | 0.02435 | -0.0057 | 53.9055
10.5 | 1.3194 | 0.025 | 0.0024 | 52.776
11 | 1.3446 | 0.02568 | 0.007 | 52.3598
11.5 | 1.3646 | 0.02685 | 0.0118 | 50.8231
12 | 1.3731 | 0.02801 | 0.018 | 49.0218
12.5 | 1.4 | 0.02896 | 0.0212 | 48.3425
13 | 1.4127 | 0.03068 | 0.0256 | 46.0463
13.5 | 1.4191 | 0.03257 | 0.03 | 43.5708
14 | 1.4498 | 0.03376 | 0.0319 | 42.9443
14.5 | 1.4421 | 0.03695 | 0.0359 | 39.0284
15 | 1.4474 | 0.03965 | 0.0383 | 36.5044
15.5 | 1.4677 | 0.04184 | 0.0398 | 35.0789
16 | 1.4436 | 0.0474 | 0.0414 | 30.4557
16.5 | 1.4617 | 0.04989 | 0.0421 | 29.2985
17 | 1.4319 | 0.05733 | 0.0417 | 24.9765
17.5 | 1.428 | 0.06258 | 0.0409 | 22.8188
18 | 1.4029 | 0.0707 | 0.039 | 19.843
18.5 | 1.3769 | 0.07948 | 0.0361 | 17.3239
19 | 1.2968 | 0.09628 | 0.0297 | 13.469
19.5 | 1.318 | 0.09911 | 0.0287 | 13.2984
20 | 1.1538 | 0.13066 | 0.0144 | 8.8306

## 19. Re 250k Mach 0.10 (1)
BIGFOIL.COM POLAR EXPORT
NACA44018
NACA44018 |  |  |  | Cl Max: | 1.894 | at alpha= | 19 | deg
JavaFoil+Calcfoil stall+Eppler ext transition |  |  |  | L/D Max: | 64.566 | at alpha= | 6.5 | deg
Re: | 250000 |  |  | Cd Min: | 0.01214 | at alpha= | -0.5 | deg
Mach: | 0.1 |  |  | Cl=0 at alpha= | -2.9206 | deg
|  |  |  | @ Cl=0.1, Cd= | 0.012879
|  |  |  | @ Cl=0.4, Cd= | 0.012368
|  |  |  | @ Cl=0.6, Cd= | 0.0131
alpha (deg) | Cl | Cd | Cm | Cl/Cd
-20 | -1.021 | 0.19937 | -0.008 | -5.123
-19.5 | -1.025 | 0.18971 | -0.008 | -5.401
-19 | -1.026 | 0.18039 | -0.008 | -5.689
-18.5 | -1.026 | 0.17079 | -0.008 | -6.006
-18 | -1.023 | 0.16317 | -0.008 | -6.272
-17.5 | -1.019 | 0.15446 | -0.008 | -6.594
-17 | -1.012 | 0.14652 | -0.008 | -6.905
-16.5 | -1.002 | 0.13924 | -0.009 | -7.196
-16 | -0.989 | 0.13187 | -0.009 | -7.501
-15.5 | -0.974 | 0.12484 | -0.009 | -7.803
-15 | -0.957 | 0.11813 | -0.009 | -8.1
-14.5 | -0.938 | 0.1115 | -0.009 | -8.409
-14 | -0.916 | 0.10555 | -0.009 | -8.676
-13.5 | -0.892 | 0.09906 | -0.01 | -9.002
-13 | -0.865 | 0.09359 | -0.01 | -9.246
-12.5 | -0.837 | 0.08825 | -0.01 | -9.483
-12 | -0.806 | 0.0831 | -0.01 | -9.704
-11.5 | -0.774 | 0.07818 | -0.01 | -9.897
-11 | -0.739 | 0.0737 | -0.011 | -10.028
-10.5 | -0.703 | 0.06939 | -0.011 | -10.127
-10 | -0.664 | 0.06518 | -0.011 | -10.191
-9.5 | -0.624 | 0.06114 | -0.012 | -10.214
-9 | -0.583 | 0.05739 | -0.012 | -10.162
-8.5 | -0.541 | 0.05386 | -0.012 | -10.036
-8 | -0.497 | 0.05055 | -0.013 | -9.826
-7.5 | -0.452 | 0.04717 | -0.013 | -9.585
-7 | -0.408 | 0.0434 | -0.014 | -9.39
-6.5 | -0.436 | 0.01478 | -0.023 | -29.485
-6 | -0.377 | 0.01454 | -0.023 | -25.943
-5.5 | -0.318 | 0.01432 | -0.023 | -22.18
-5 | -0.257 | 0.01417 | -0.024 | -18.153
-4.5 | -0.196 | 0.01403 | -0.024 | -13.979
-4 | -0.134 | 0.01397 | -0.024 | -9.62
-3.5 | -0.072 | 0.01357 | -0.024 | -5.327
-3 | -0.01 | 0.0126 | -0.025 | -0.775
-2.5 | 0.053 | 0.01323 | -0.025 | 4.01
-2 | 0.116 | 0.01276 | -0.025 | 9.098
-1.5 | 0.179 | 0.01375 | -0.026 | 13.018
-1 | 0.242 | 0.0142 | -0.026 | 17.04
-0.5 | 0.305 | 0.01214 | -0.026 | 25.096
0 | 0.366 | 0.01228 | -0.027 | 29.815
0.5 | 0.428 | 0.01244 | -0.027 | 34.439
1 | 0.49 | 0.01264 | -0.027 | 38.774
1.5 | 0.552 | 0.01288 | -0.027 | 42.833
2 | 0.613 | 0.01316 | -0.028 | 46.577
2.5 | 0.674 | 0.01348 | -0.028 | 49.973
3 | 0.734 | 0.01383 | -0.028 | 53.088
3.5 | 0.794 | 0.01423 | -0.029 | 55.777
4 | 0.853 | 0.01451 | -0.029 | 58.806
4.5 | 0.912 | 0.015 | -0.029 | 60.782
5 | 0.969 | 0.01554 | -0.029 | 62.351
5.5 | 1.026 | 0.01615 | -0.03 | 63.528
6 | 1.082 | 0.01684 | -0.03 | 64.235
6.5 | 1.136 | 0.0176 | -0.03 | 64.566
7 | 1.189 | 0.01846 | -0.03 | 64.418
7.5 | 1.241 | 0.01947 | -0.03 | 63.755
8 | 1.291 | 0.02061 | -0.03 | 62.646
8.5 | 1.339 | 0.02196 | -0.031 | 60.999
9 | 1.386 | 0.02343 | -0.031 | 59.154
9.5 | 1.43 | 0.02523 | -0.031 | 56.702
10 | 1.473 | 0.02732 | -0.031 | 53.923
10.5 | 1.514 | 0.0297 | -0.031 | 50.987
11 | 1.554 | 0.03246 | -0.031 | 47.863
11.5 | 1.592 | 0.03546 | -0.031 | 44.882
12 | 1.628 | 0.03879 | -0.031 | 41.963
12.5 | 1.662 | 0.0424 | -0.031 | 39.196
13 | 1.694 | 0.0463 | -0.031 | 36.59
13.5 | 1.724 | 0.05052 | -0.031 | 34.132
14 | 1.753 | 0.05502 | -0.031 | 31.854
14.5 | 1.778 | 0.05982 | -0.031 | 29.729
15 | 1.802 | 0.06494 | -0.031 | 27.751
15.5 | 1.823 | 0.07038 | -0.031 | 25.906
16 | 1.842 | 0.07619 | -0.031 | 24.175
16.5 | 1.858 | 0.08248 | -0.031 | 22.529
17 | 1.871 | 0.08919 | -0.031 | 20.98
17.5 | 1.881 | 0.09652 | -0.031 | 19.488
18 | 1.888 | 0.10447 | -0.031 | 18.071
18.5 | 1.892 | 0.11284 | -0.031 | 16.767
19 | 1.894 | 0.12134 | -0.031 | 15.609
19.5 | 1.893 | 0.12987 | -0.031 | 14.576
20 | 1.888 | 0.13843 | -0.031 | 13.64

## 20. Re 250k Mach 0.10 (2)
BIGFOIL.COM POLAR EXPORT
NACA44018
NACA44018 |  |  |  | Cl Max: | 1.4042 | at alpha= | 12.5 | deg
XFOIL ncrit=9 |  |  |  | L/D Max: | 57.3241 | at alpha= | 6 | deg
Re: | 250000 |  |  | Cd Min: | 0.15331 | at alpha= | -15.5 | deg
Mach: | 0.1 |  |  | Cl=0 at alpha= | -3.8048 | deg
|  |  |  | @ Cl=0.1, Cd= | 0.012156
|  |  |  | @ Cl=0.4, Cd= | 0.014105
|  |  |  | @ Cl=0.6, Cd= | 0.0159
alpha (deg) | Cl | Cd | Cm | Cl/Cd
-15.5 | -0.3405 | 0.15331 | -0.0279 | -2.221
-15 | -0.3531 | 0.14426 | -0.0333 | -2.4477
-14.5 | -0.3293 | 0.13992 | -0.0323 | -2.3535
-14 | -0.3668 | 0.12774 | -0.0416 | -2.8715
-13.5 | -0.3372 | 0.12396 | -0.0385 | -2.7202
-13 | -0.3217 | 0.11929 | -0.0378 | -2.6968
-12.5 | -0.366 | 0.10542 | -0.0463 | -3.4718
-12 | -0.3415 | 0.10276 | -0.0428 | -3.3233
-11.5 | -0.3437 | 0.09654 | -0.0431 | -3.5602
-10.5 | -0.7035 | 0.05541 | -0.0398 | -12.6963
-10 | -0.6813 | 0.04613 | -0.0425 | -14.7691
-9.5 | -0.6672 | 0.03711 | -0.0407 | -17.979
-9 | -0.6166 | 0.03115 | -0.042 | -19.7945
-8.5 | -0.5454 | 0.02893 | -0.0454 | -18.8524
-8 | -0.4814 | 0.02561 | -0.047 | -18.7973
-7.5 | -0.4027 | 0.02316 | -0.0515 | -17.3877
-7 | -0.3334 | 0.02112 | -0.0536 | -15.786
-6.5 | -0.2626 | 0.01947 | -0.0561 | -13.4874
-6 | -0.2004 | 0.01808 | -0.0568 | -11.0841
-5.5 | -0.1455 | 0.01719 | -0.056 | -8.4642
-5 | -0.0966 | 0.0163 | -0.0541 | -5.9264
-4.5 | -0.0534 | 0.01565 | -0.051 | -3.4121
-4 | -0.0139 | 0.01519 | -0.0473 | -0.91508
-3.5 | 0.0217 | 0.01468 | -0.0428 | 1.4782
-3 | 0.0565 | 0.01428 | -0.0383 | 3.9566
-2.5 | 0.0902 | 0.01391 | -0.0335 | 6.4845
-2 | 0.0982 | 0.01228 | -0.0245 | 7.9967
-1.5 | 0.1097 | 0.01149 | -0.0146 | 9.5474
-1 | 0.1501 | 0.0116 | -0.0104 | 12.9397
-0.5 | 0.2012 | 0.01197 | -0.0083 | 16.8087
0 | 0.2612 | 0.01254 | -0.0081 | 20.8293
0.5 | 0.3211 | 0.01318 | -0.0079 | 24.3627
1 | 0.4047 | 0.01416 | -0.0125 | 28.5805
2 | 0.5762 | 0.01572 | -0.0238 | 36.6539
2.5 | 0.6476 | 0.01626 | -0.0269 | 39.8278
3 | 0.7289 | 0.01693 | -0.0321 | 43.0538
3.5 | 0.7982 | 0.01732 | -0.0351 | 46.0855
4 | 0.8759 | 0.01796 | -0.0399 | 48.7695
4.5 | 0.951 | 0.01825 | -0.0442 | 52.1096
5 | 1.0262 | 0.01871 | -0.0487 | 54.8477
5.5 | 1.0877 | 0.01909 | -0.0506 | 56.9775
6 | 1.1161 | 0.01947 | -0.046 | 57.3241
6.5 | 1.1517 | 0.02022 | -0.0428 | 56.9585
7 | 1.1723 | 0.02064 | -0.0366 | 56.7975
7.5 | 1.1978 | 0.02113 | -0.0313 | 56.6872
8 | 1.2346 | 0.02197 | -0.0283 | 56.1948
8.5 | 1.2471 | 0.02253 | -0.0207 | 55.3529
9 | 1.268 | 0.02314 | -0.0147 | 54.7969
9.5 | 1.3055 | 0.02397 | -0.0118 | 54.4639
10 | 1.3059 | 0.02468 | -0.0023 | 52.9133
10.5 | 1.3166 | 0.02537 | 0.005 | 51.8959
11 | 1.3483 | 0.02615 | 0.0085 | 51.5602
11.5 | 1.3572 | 0.02743 | 0.015 | 49.4787
12 | 1.3694 | 0.02863 | 0.0204 | 47.8309
12.5 | 1.4042 | 0.0296 | 0.0227 | 47.4392

## 21. Re 250k Mach 0.25 (1)
BIGFOIL.COM POLAR EXPORT
NACA44018
NACA44018 |  |  |  | Cl Max: | 1.823 | at alpha= | 17 | deg
JavaFoil+Calcfoil stall+Eppler ext transition |  |  |  | L/D Max: | 62.177 | at alpha= | 6 | deg
Re: | 250000 |  |  | Cd Min: | 0.0124 | at alpha= | -0.5 | deg
Mach: | 0.25 |  |  | Cl=0 at alpha= | -2.9219 | deg
|  |  |  | @ Cl=0.1, Cd= | 0.013566
|  |  |  | @ Cl=0.4, Cd= | 0.012618
|  |  |  | @ Cl=0.6, Cd= | 0.01338
alpha (deg) | Cl | Cd | Cm | Cl/Cd
-20 | -0.757 | 0.23511 | -0.007 | -3.221
-19.5 | -0.787 | 0.22275 | -0.007 | -3.534
-19 | -0.814 | 0.20907 | -0.008 | -3.894
-18.5 | -0.838 | 0.1974 | -0.008 | -4.244
-18 | -0.858 | 0.18456 | -0.008 | -4.65
-17.5 | -0.875 | 0.17326 | -0.008 | -5.05
-17 | -0.888 | 0.16267 | -0.008 | -5.458
-16.5 | -0.896 | 0.1529 | -0.008 | -5.862
-16 | -0.9 | 0.14443 | -0.009 | -6.231
-15.5 | -0.9 | 0.13525 | -0.009 | -6.652
-15 | -0.896 | 0.12744 | -0.009 | -7.029
-14.5 | -0.888 | 0.11995 | -0.009 | -7.404
-14 | -0.877 | 0.11221 | -0.009 | -7.815
-13.5 | -0.862 | 0.10545 | -0.009 | -8.176
-13 | -0.844 | 0.09865 | -0.01 | -8.556
-12.5 | -0.822 | 0.09264 | -0.01 | -8.877
-12 | -0.798 | 0.0871 | -0.01 | -9.159
-11.5 | -0.77 | 0.08169 | -0.01 | -9.424
-11 | -0.739 | 0.07643 | -0.011 | -9.671
-10.5 | -0.706 | 0.07167 | -0.011 | -9.847
-10 | -0.669 | 0.06738 | -0.011 | -9.936
-9.5 | -0.631 | 0.06317 | -0.012 | -9.989
-9 | -0.591 | 0.05918 | -0.012 | -9.982
-8.5 | -0.549 | 0.05544 | -0.012 | -9.898
-8 | -0.505 | 0.05197 | -0.013 | -9.72
-7.5 | -0.46 | 0.04872 | -0.013 | -9.446
-7 | -0.414 | 0.04543 | -0.014 | -9.118
-6.5 | -0.368 | 0.04196 | -0.015 | -8.763
-6 | -0.386 | 0.01488 | -0.024 | -25.934
-5.5 | -0.325 | 0.01466 | -0.024 | -22.177
-5 | -0.264 | 0.01448 | -0.024 | -18.204
-4.5 | -0.201 | 0.01435 | -0.025 | -14.012
-4 | -0.138 | 0.01387 | -0.025 | -9.942
-3.5 | -0.074 | 0.01388 | -0.025 | -5.343
-3 | -0.01 | 0.01415 | -0.025 | -0.708
-2.5 | 0.054 | 0.01254 | -0.026 | 4.343
-2 | 0.119 | 0.01399 | -0.026 | 8.518
-1.5 | 0.184 | 0.01398 | -0.026 | 13.15
-1 | 0.248 | 0.01401 | -0.027 | 17.732
-0.5 | 0.313 | 0.0124 | -0.027 | 25.232
0 | 0.376 | 0.01255 | -0.027 | 29.946
0.5 | 0.44 | 0.01273 | -0.028 | 34.524
1 | 0.503 | 0.01295 | -0.028 | 38.824
1.5 | 0.566 | 0.01321 | -0.028 | 42.822
2 | 0.628 | 0.01352 | -0.028 | 46.474
2.5 | 0.691 | 0.01387 | -0.029 | 49.789
3 | 0.752 | 0.01427 | -0.029 | 52.694
3.5 | 0.813 | 0.01454 | -0.029 | 55.916
4 | 0.873 | 0.01504 | -0.03 | 58.067
4.5 | 0.933 | 0.01562 | -0.03 | 59.727
5 | 0.991 | 0.01624 | -0.03 | 61.018
5.5 | 1.048 | 0.01695 | -0.03 | 61.845
6 | 1.104 | 0.01776 | -0.03 | 62.177
6.5 | 1.159 | 0.01867 | -0.031 | 62.058
7 | 1.212 | 0.01974 | -0.031 | 61.375
7.5 | 1.262 | 0.02087 | -0.031 | 60.491
8 | 1.312 | 0.02231 | -0.031 | 58.795
8.5 | 1.359 | 0.02401 | -0.031 | 56.578
9 | 1.404 | 0.02598 | -0.031 | 54.029
9.5 | 1.447 | 0.02827 | -0.031 | 51.182
10 | 1.488 | 0.03088 | -0.031 | 48.185
10.5 | 1.528 | 0.03383 | -0.031 | 45.163
11 | 1.566 | 0.03712 | -0.031 | 42.182
11.5 | 1.602 | 0.04072 | -0.031 | 39.346
12 | 1.637 | 0.04467 | -0.031 | 36.639
12.5 | 1.669 | 0.04891 | -0.031 | 34.117
13 | 1.699 | 0.05356 | -0.031 | 31.715
13.5 | 1.726 | 0.05843 | -0.031 | 29.537
14 | 1.75 | 0.06364 | -0.031 | 27.502
14.5 | 1.771 | 0.06924 | -0.031 | 25.586
15 | 1.79 | 0.0752 | -0.031 | 23.797
15.5 | 1.804 | 0.08163 | -0.031 | 22.098
16 | 1.814 | 0.08862 | -0.031 | 20.472
16.5 | 1.821 | 0.0963 | -0.031 | 18.911
17 | 1.823 | 0.1047 | -0.031 | 17.411
17.5 | 1.82 | 0.11384 | -0.031 | 15.983
18 | 1.812 | 0.12357 | -0.031 | 14.664
18.5 | 1.801 | 0.13355 | -0.031 | 13.483
19 | 1.785 | 0.14347 | -0.031 | 12.445
19.5 | 1.765 | 0.15349 | -0.031 | 11.497
20 | 1.737 | 0.16389 | -0.031 | 10.6

## 22. Re 250k Mach 0.25 (2)
BIGFOIL.COM POLAR EXPORT
NACA44018
NACA44018 |  |  |  | Cl Max: | 1.364 | at alpha= | 13.5 | deg
XFOIL ncrit=9 |  |  |  | L/D Max: | 55.0918 | at alpha= | 5.5 | deg
Re: | 250000 |  |  | Cd Min: | 0.15654 | at alpha= | -15.5 | deg
Mach: | 0.25 |  |  | Cl=0 at alpha= | -3.8515 | deg
|  |  |  | @ Cl=0.1, Cd= | 0.014363
|  |  |  | @ Cl=0.4, Cd= | 0.014398
|  |  |  | @ Cl=0.6, Cd= | 0.016322
alpha (deg) | Cl | Cd | Cm | Cl/Cd
-15.5 | -0.33 | 0.15654 | -0.0281 | -2.1081
-15 | -0.3407 | 0.14814 | -0.0335 | -2.2999
-14.5 | -0.3146 | 0.14349 | -0.0323 | -2.1925
-14 | -0.3351 | 0.13445 | -0.0388 | -2.4924
-13.5 | -0.3177 | 0.12843 | -0.0381 | -2.4737
-13 | -0.3009 | 0.12362 | -0.0373 | -2.4341
-12.5 | -0.3391 | 0.11154 | -0.0453 | -3.0402
-12 | -0.3116 | 0.10851 | -0.0414 | -2.8716
-11.5 | -0.3094 | 0.10277 | -0.0413 | -3.0106
-11 | -0.3889 | 0.08481 | -0.053 | -4.5855
-10.5 | -0.6304 | 0.06161 | -0.049 | -10.2321
-10 | -0.5985 | 0.0556 | -0.0528 | -10.7644
-9.5 | -0.6075 | 0.04457 | -0.0532 | -13.6302
-9 | -0.5896 | 0.03599 | -0.052 | -16.3823
-8.5 | -0.5237 | 0.03236 | -0.0547 | -16.1836
-8 | -0.4664 | 0.02826 | -0.0555 | -16.5039
-7.5 | -0.4009 | 0.02467 | -0.057 | -16.2505
-7 | -0.3296 | 0.0225 | -0.0591 | -14.6489
-6.5 | -0.265 | 0.02043 | -0.0598 | -12.9711
-6 | -0.2044 | 0.01915 | -0.0594 | -10.6736
-5.5 | -0.1465 | 0.01786 | -0.0587 | -8.2027
-5 | -0.0962 | 0.01694 | -0.0565 | -5.6789
-4.5 | -0.0512 | 0.01632 | -0.0533 | -3.1373
-4 | -0.0109 | 0.01568 | -0.0493 | -0.69515
-3.5 | 0.0258 | 0.0152 | -0.0447 | 1.6974
-3 | 0.0608 | 0.01481 | -0.0397 | 4.1053
-2.5 | 0.0944 | 0.01444 | -0.0345 | 6.5374
-2 | 0.1263 | 0.014 | -0.0291 | 9.0214
-1.5 | 0.1162 | 0.01202 | -0.0158 | 9.6672
-1 | 0.1515 | 0.01196 | -0.01 | 12.6672
-0.5 | 0.2004 | 0.01227 | -0.007 | 16.3325
0 | 0.2562 | 0.01278 | -0.0055 | 20.0469
0.5 | 0.3299 | 0.01356 | -0.0076 | 24.3289
1 | 0.4119 | 0.01454 | -0.0113 | 28.3287
1.5 | 0.5082 | 0.0155 | -0.018 | 32.7871
2 | 0.5802 | 0.01617 | -0.0206 | 35.8813
2.5 | 0.6636 | 0.01681 | -0.0256 | 39.4765
3 | 0.7392 | 0.01744 | -0.0291 | 42.3853
3.5 | 0.8115 | 0.01803 | -0.0321 | 45.0083
4 | 0.892 | 0.01863 | -0.0369 | 47.8798
4.5 | 0.9706 | 0.01912 | -0.0413 | 50.7636
5 | 1.0473 | 0.01974 | -0.0455 | 53.0547
5.5 | 1.1101 | 0.02015 | -0.0471 | 55.0918
6 | 1.1423 | 0.02088 | -0.0428 | 54.7079
6.5 | 1.1621 | 0.02143 | -0.0361 | 54.2277
7 | 1.186 | 0.02195 | -0.0301 | 54.0319
7.5 | 1.2181 | 0.02284 | -0.0257 | 53.3319
8 | 1.2261 | 0.02353 | -0.017 | 52.1079
8.5 | 1.2427 | 0.02419 | -0.0097 | 51.3725
9 | 1.2789 | 0.02518 | -0.0061 | 50.7903
9.5 | 1.2656 | 0.02598 | 0.0058 | 48.7144
10 | 1.2774 | 0.02696 | 0.0129 | 47.3813
10.5 | 1.3153 | 0.02791 | 0.0159 | 47.1265
11 | 1.3084 | 0.02976 | 0.024 | 43.9651
11.5 | 1.3182 | 0.03145 | 0.0293 | 41.9141
12 | 1.3589 | 0.03258 | 0.0312 | 41.7096
12.5 | 1.3343 | 0.03621 | 0.0376 | 36.8489
13 | 1.3411 | 0.03888 | 0.0407 | 34.4933
13.5 | 1.364 | 0.04109 | 0.0428 | 33.1954
14 | 1.3178 | 0.04838 | 0.045 | 27.2385
14.5 | 1.3393 | 0.05083 | 0.046 | 26.3486
15 | 1.2781 | 0.06167 | 0.0446 | 20.7248
15.5 | 1.0819 | 0.09181 | 0.0332 | 11.7841

## 23. Re 250k Mach 0.50 (1)
BIGFOIL.COM POLAR EXPORT
NACA44018
NACA44018 |  |  |  | Cl Max: | 1.561 | at alpha= | 11.5 | deg
JavaFoil+Calcfoil stall+Eppler ext transition |  |  |  | L/D Max: | 52.866 | at alpha= | 4.5 | deg
Re: | 250000 |  |  | Cd Min: | 0.01354 | at alpha= | 0 | deg
Mach: | 0.5 |  |  | Cl=0 at alpha= | -2.9236 | deg
|  |  |  | @ Cl=0.1, Cd= | 0.015747
|  |  |  | @ Cl=0.4, Cd= | 0.013841
|  |  |  | @ Cl=0.6, Cd= | 0.014492
alpha (deg) | Cl | Cd | Cm | Cl/Cd
-20 | -0.955 | 0.28783 | -0.01 | -3.317
-19.5 | -0.928 | 0.28336 | -0.011 | -3.275
-19 | -0.9 | 0.26955 | -0.01 | -3.337
-18.5 | -0.872 | 0.26259 | -0.011 | -3.322
-18 | -0.845 | 0.25817 | -0.011 | -3.274
-17.5 | -0.817 | 0.24485 | -0.011 | -3.336
-17 | -0.79 | 0.24005 | -0.011 | -3.289
-16.5 | -0.762 | 0.23034 | -0.011 | -3.31
-16 | -0.734 | 0.2296 | -0.011 | -3.196
-15.5 | -0.706 | 0.22562 | -0.011 | -3.131
-15 | -0.679 | 0.21339 | -0.011 | -3.182
-14.5 | -0.651 | 0.20331 | -0.011 | -3.2
-14 | -0.623 | 0.19911 | -0.011 | -3.129
-13.5 | -0.595 | 0.19029 | -0.011 | -3.124
-13 | -0.567 | 0.18723 | -0.011 | -3.028
-12.5 | -0.539 | 0.18323 | -0.011 | -2.939
-12 | -0.511 | 0.17099 | -0.011 | -2.987
-11.5 | -0.482 | 0.1597 | -0.011 | -3.021
-11 | -0.455 | 0.15345 | -0.011 | -2.963
-10.5 | -0.426 | 0.14171 | -0.011 | -3.009
-10 | -0.398 | 0.13133 | -0.01 | -3.031
-9.5 | -0.46 | 0.09009 | -0.01 | -5.111
-9 | -0.542 | 0.07525 | -0.011 | -7.198
-8.5 | -0.539 | 0.06705 | -0.012 | -8.032
-8 | -0.515 | 0.06069 | -0.012 | -8.485
-7.5 | -0.481 | 0.05575 | -0.013 | -8.623
-7 | -0.44 | 0.05146 | -0.013 | -8.542
-6.5 | -0.393 | 0.04773 | -0.014 | -8.239
-6 | -0.344 | 0.04449 | -0.015 | -7.727
-5.5 | -0.292 | 0.04144 | -0.015 | -7.047
-5 | -0.239 | 0.03804 | -0.016 | -6.275
-4.5 | -0.222 | 0.01498 | -0.027 | -14.809
-4 | -0.153 | 0.01584 | -0.028 | -9.637
-3.5 | -0.082 | 0.01605 | -0.028 | -5.127
-3 | -0.011 | 0.0159 | -0.028 | -0.701
-2.5 | 0.061 | 0.01579 | -0.029 | 3.838
-2 | 0.133 | 0.01571 | -0.029 | 8.448
-1.5 | 0.205 | 0.0157 | -0.029 | 13.05
-1 | 0.277 | 0.01572 | -0.03 | 17.607
-0.5 | 0.348 | 0.01476 | -0.03 | 23.605
0 | 0.417 | 0.01354 | -0.03 | 30.83
0.5 | 0.487 | 0.01385 | -0.031 | 35.193
1 | 0.557 | 0.01423 | -0.031 | 39.159
1.5 | 0.626 | 0.01465 | -0.031 | 42.713
2 | 0.694 | 0.01518 | -0.032 | 45.721
2.5 | 0.761 | 0.01577 | -0.032 | 48.256
3 | 0.827 | 0.01647 | -0.032 | 50.217
3.5 | 0.891 | 0.01727 | -0.032 | 51.612
4 | 0.954 | 0.01805 | -0.032 | 52.834
4.5 | 1.014 | 0.01919 | -0.033 | 52.866
5 | 1.072 | 0.02051 | -0.033 | 52.293
5.5 | 1.128 | 0.02245 | -0.033 | 50.224
6 | 1.18 | 0.02439 | -0.033 | 48.383
6.5 | 1.229 | 0.02671 | -0.033 | 46.012
7 | 1.275 | 0.0295 | -0.033 | 43.224
7.5 | 1.318 | 0.03277 | -0.032 | 40.229
8 | 1.36 | 0.03656 | -0.032 | 37.192
8.5 | 1.398 | 0.04083 | -0.032 | 34.249
9 | 1.435 | 0.0456 | -0.032 | 31.468
9.5 | 1.468 | 0.05085 | -0.032 | 28.881
10 | 1.499 | 0.05669 | -0.031 | 26.45
10.5 | 1.526 | 0.06309 | -0.031 | 24.192
11 | 1.547 | 0.07024 | -0.031 | 22.03
11.5 | 1.561 | 0.07847 | -0.031 | 19.887
12 | 1.561 | 0.0881 | -0.031 | 17.718
12.5 | 1.539 | 0.09997 | -0.031 | 15.398
13 | 1.475 | 0.11672 | -0.031 | 12.638
13.5 | 1.254 | 0.1529 | -0.03 | 8.203
14 | 0.955 | 0.20636 | -0.021 | 4.627
14.5 | 0.986 | 0.22527 | -0.022 | 4.378
15 | 1.018 | 0.24712 | -0.024 | 4.119
15.5 | 1.048 | 0.25478 | -0.025 | 4.114
16 | 1.078 | 0.26815 | -0.026 | 4.022
16.5 | 1.109 | 0.27939 | -0.027 | 3.968

## 24. Re 250k Mach 0.50 (2)
BIGFOIL.COM POLAR EXPORT
NACA44018
NACA44018 |  |  |  | Cl Max: | 1.0756 | at alpha= | 5 | deg
XFOIL ncrit=9 |  |  |  | L/D Max: | 41.326 | at alpha= | 4.5 | deg
Re: | 250000 |  |  | Cd Min: | 0.23847 | at alpha= | 20 | deg
Mach: | 0.5 |  |  | Cl=0 at alpha= | -3.9454 | deg
|  |  |  | @ Cl=0.1, Cd= | 0.017157
|  |  |  | @ Cl=0.4, Cd= | 0.015821
|  |  |  | @ Cl=0.6, Cd= | 0.018474
alpha (deg) | Cl | Cd | Cm | Cl/Cd
-20 | -0.4684 | 0.22911 | -0.0043 | -2.0444
-19.5 | -0.4522 | 0.22194 | -0.0088 | -2.0375
-19 | -0.4275 | 0.21555 | -0.0107 | -1.9833
-18.5 | -0.409 | 0.20886 | -0.0143 | -1.9582
-18 | -0.395 | 0.20177 | -0.0185 | -1.9577
-17.5 | -0.3705 | 0.19536 | -0.0199 | -1.8965
-17 | -0.3534 | 0.18885 | -0.023 | -1.8713
-16.5 | -0.3406 | 0.18181 | -0.0266 | -1.8734
-16 | -0.3177 | 0.1757 | -0.0276 | -1.8082
-15.5 | -0.3055 | 0.16915 | -0.0307 | -1.8061
-15 | -0.2957 | 0.16215 | -0.0335 | -1.8236
-14.5 | -0.2728 | 0.15641 | -0.0336 | -1.7441
-14 | -0.2895 | 0.14944 | -0.04 | -1.9372
-13.5 | -0.2558 | 0.14308 | -0.0376 | -1.7878
-13 | -0.241 | 0.1374 | -0.0377 | -1.754
-12.5 | -0.2582 | 0.12958 | -0.0425 | -1.9926
-12 | -0.2325 | 0.12472 | -0.0394 | -1.8642
-11.5 | -0.2425 | 0.11816 | -0.0414 | -2.0523
-11 | -0.2532 | 0.11121 | -0.0417 | -2.2768
-10.5 | -0.2485 | 0.10717 | -0.0376 | -2.3187
-10 | -0.2493 | 0.09265 | -0.0562 | -2.6908
-9 | -0.2553 | 0.05977 | -0.0856 | -4.2714
-8.5 | -0.2734 | 0.04841 | -0.0957 | -5.6476
-8 | -0.2852 | 0.03975 | -0.0983 | -7.1748
-7.5 | -0.2771 | 0.03414 | -0.0944 | -8.1166
-7 | -0.256 | 0.03037 | -0.0887 | -8.4294
-6.5 | -0.237 | 0.02736 | -0.0808 | -8.6623
-6 | -0.2094 | 0.02433 | -0.0735 | -8.6067
-5.5 | -0.1626 | 0.02247 | -0.0688 | -7.2363
-5 | -0.1112 | 0.02069 | -0.0646 | -5.3746
-4.5 | -0.0578 | 0.01954 | -0.0608 | -2.958
-4 | -0.0052 | 0.01853 | -0.057 | -0.28063
-3.5 | 0.0424 | 0.01785 | -0.0524 | 2.3754
-3 | 0.0842 | 0.01736 | -0.0468 | 4.8502
-2.5 | 0.1216 | 0.01688 | -0.0406 | 7.2038
-2 | 0.1571 | 0.0165 | -0.0341 | 9.5212
-1.5 | 0.1909 | 0.01614 | -0.0273 | 11.8278
-1 | 0.194 | 0.01453 | -0.0155 | 13.3517
-0.5 | 0.2092 | 0.01391 | -0.0041 | 15.0395
0 | 0.2615 | 0.0143 | 0.0004 | 18.2867
0.5 | 0.3263 | 0.0149 | 0.0024 | 21.8993
1 | 0.4039 | 0.01587 | 0.0018 | 25.4505
1.5 | 0.5045 | 0.01723 | -0.0031 | 29.2803
2 | 0.6051 | 0.01854 | -0.0085 | 32.6375
2.5 | 0.6897 | 0.01965 | -0.0114 | 35.0992
3 | 0.7665 | 0.02074 | -0.0131 | 36.9576
3.5 | 0.8509 | 0.02199 | -0.0162 | 38.6949
4 | 0.9297 | 0.02336 | -0.0189 | 39.7988
4.5 | 1.0191 | 0.02466 | -0.0232 | 41.326
5 | 1.0756 | 0.02638 | -0.0233 | 40.7733
5.5 | 1.0575 | 0.02703 | -0.0098 | 39.1232
6 | 1.0604 | 0.02813 | 0.0003 | 37.6964
6.5 | 1.0095 | 0.0304 | 0.0155 | 33.2072
7 | 0.9843 | 0.03315 | 0.0256 | 29.6923
7.5 | 0.998 | 0.0352 | 0.0314 | 28.3523
8 | 0.8926 | 0.04501 | 0.0378 | 19.8311
8.5 | 0.8392 | 0.05411 | 0.0386 | 15.5091
10.5 | 0.6254 | 0.10502 | 0.0246 | 5.9551
11 | 0.596 | 0.11672 | 0.0204 | 5.1062
11.5 | 0.6327 | 0.11885 | 0.0216 | 5.3235
12 | 0.6102 | 0.13021 | 0.017 | 4.6863
12.5 | 0.6497 | 0.13197 | 0.0181 | 4.9231
13 | 0.6312 | 0.14325 | 0.013 | 4.4063
13.5 | 0.6693 | 0.1454 | 0.0137 | 4.6032
14 | 0.6562 | 0.15627 | 0.0084 | 4.1991
14.5 | 0.6968 | 0.15802 | 0.0091 | 4.4096
15 | 0.6849 | 0.16917 | 0.0032 | 4.0486
15.5 | 0.7249 | 0.17102 | 0.0037 | 4.2387
16 | 0.7179 | 0.18178 | -0.0024 | 3.9493
16.5 | 0.7298 | 0.18921 | -0.006 | 3.8571
17 | 0.7527 | 0.19443 | -0.0084 | 3.8713
17.5 | 0.7595 | 0.20322 | -0.0133 | 3.7373
18 | 0.7933 | 0.20611 | -0.0142 | 3.8489
18.5 | 0.7935 | 0.21676 | -0.0205 | 3.6607
19 | 0.8136 | 0.22288 | -0.0239 | 3.6504
19.5 | 0.832 | 0.2295 | -0.0276 | 3.6253
20 | 0.8421 | 0.23847 | -0.033 | 3.5313

## 25. Re 500k Mach 0.00 (1)
BIGFOIL.COM POLAR EXPORT
NACA44018
NACA44018 |  |  |  | Cl Max: | 1.926 | at alpha= | 19 | deg
JavaFoil+Calcfoil stall+Eppler ext transition |  |  |  | L/D Max: | 81.214 | at alpha= | 7.5 | deg
Re: | 500000 |  |  | Cd Min: | 0.00925 | at alpha= | -0.5 | deg
Mach: | 0 |  |  | Cl=0 at alpha= | -2.9206 | deg
|  |  |  | @ Cl=0.1, Cd= | 0.01214
|  |  |  | @ Cl=0.4, Cd= | 0.009924
|  |  |  | @ Cl=0.6, Cd= | 0.011066
alpha (deg) | Cl | Cd | Cm | Cl/Cd
-20 | -1.055 | 0.17717 | -0.008 | -5.953
-19.5 | -1.055 | 0.16905 | -0.008 | -6.242
-19 | -1.054 | 0.1614 | -0.009 | -6.53
-18.5 | -1.051 | 0.15361 | -0.009 | -6.842
-18 | -1.046 | 0.14583 | -0.009 | -7.174
-17.5 | -1.039 | 0.13897 | -0.009 | -7.477
-17 | -1.03 | 0.13216 | -0.009 | -7.794
-16.5 | -1.018 | 0.12531 | -0.009 | -8.126
-16 | -1.004 | 0.11902 | -0.01 | -8.432
-15.5 | -0.987 | 0.11283 | -0.01 | -8.747
-15 | -0.968 | 0.10667 | -0.01 | -9.077
-14.5 | -0.948 | 0.10091 | -0.01 | -9.39
-14 | -0.925 | 0.09512 | -0.01 | -9.721
-13.5 | -0.9 | 0.08979 | -0.011 | -10.019
-13 | -0.873 | 0.08462 | -0.011 | -10.314
-12.5 | -0.843 | 0.07971 | -0.011 | -10.581
-12 | -0.813 | 0.07489 | -0.011 | -10.849
-11.5 | -0.78 | 0.07017 | -0.012 | -11.111
-11 | -0.745 | 0.06568 | -0.012 | -11.347
-10.5 | -0.709 | 0.06113 | -0.013 | -11.605
-10 | -0.672 | 0.05632 | -0.013 | -11.94
-9.5 | -0.752 | 0.01592 | -0.021 | -47.253
-9 | -0.708 | 0.015 | -0.021 | -47.209
-8.5 | -0.657 | 0.01447 | -0.021 | -45.398
-8 | -0.604 | 0.01407 | -0.022 | -42.919
-7.5 | -0.549 | 0.01373 | -0.022 | -39.987
-7 | -0.493 | 0.01342 | -0.022 | -36.703
-6.5 | -0.435 | 0.01315 | -0.023 | -33.071
-6 | -0.376 | 0.01261 | -0.023 | -29.819
-5.5 | -0.317 | 0.01244 | -0.023 | -25.441
-5 | -0.256 | 0.01232 | -0.023 | -20.809
-4.5 | -0.195 | 0.01106 | -0.024 | -17.67
-4 | -0.134 | 0.01108 | -0.024 | -12.086
-3.5 | -0.072 | 0.01165 | -0.024 | -6.181
-3 | -0.01 | 0.0115 | -0.025 | -0.846
-2.5 | 0.053 | 0.0122 | -0.025 | 4.331
-2 | 0.116 | 0.01212 | -0.025 | 9.535
-1.5 | 0.178 | 0.01165 | -0.026 | 15.3
-1 | 0.241 | 0.0116 | -0.026 | 20.757
-0.5 | 0.303 | 0.00925 | -0.026 | 32.818
0 | 0.365 | 0.00932 | -0.027 | 39.156
0.5 | 0.427 | 0.01039 | -0.027 | 41.095
1 | 0.489 | 0.01078 | -0.027 | 45.33
1.5 | 0.55 | 0.01091 | -0.027 | 50.451
2 | 0.611 | 0.0111 | -0.028 | 55.07
2.5 | 0.672 | 0.01133 | -0.028 | 59.334
3 | 0.733 | 0.01157 | -0.028 | 63.353
3.5 | 0.793 | 0.01187 | -0.029 | 66.839
4 | 0.853 | 0.01201 | -0.029 | 71.041
4.5 | 0.912 | 0.01236 | -0.029 | 73.775
5 | 0.971 | 0.01276 | -0.029 | 76.084
5.5 | 1.029 | 0.01319 | -0.03 | 77.995
6 | 1.086 | 0.01368 | -0.03 | 79.408
6.5 | 1.142 | 0.0142 | -0.03 | 80.478
7 | 1.198 | 0.01477 | -0.03 | 81.085
7.5 | 1.252 | 0.01542 | -0.031 | 81.214
8 | 1.306 | 0.01614 | -0.031 | 80.891
8.5 | 1.357 | 0.01695 | -0.031 | 80.089
9 | 1.408 | 0.01788 | -0.031 | 78.719
9.5 | 1.456 | 0.01884 | -0.031 | 77.3
10 | 1.503 | 0.02008 | -0.032 | 74.861
10.5 | 1.548 | 0.02149 | -0.032 | 72.057
11 | 1.591 | 0.02313 | -0.032 | 68.799
11.5 | 1.632 | 0.02502 | -0.032 | 65.201
12 | 1.67 | 0.02723 | -0.032 | 61.332
12.5 | 1.705 | 0.02976 | -0.032 | 57.29
13 | 1.738 | 0.03259 | -0.032 | 53.324
13.5 | 1.768 | 0.03587 | -0.032 | 49.286
14 | 1.796 | 0.03949 | -0.032 | 45.48
14.5 | 1.82 | 0.04352 | -0.032 | 41.833
15 | 1.843 | 0.04797 | -0.032 | 38.422
15.5 | 1.863 | 0.05283 | -0.032 | 35.253
16 | 1.879 | 0.05821 | -0.032 | 32.289
16.5 | 1.894 | 0.06411 | -0.032 | 29.546
17 | 1.906 | 0.07054 | -0.032 | 27.016
17.5 | 1.914 | 0.07753 | -0.032 | 24.689
18 | 1.92 | 0.08505 | -0.031 | 22.574
18.5 | 1.924 | 0.09316 | -0.031 | 20.652
19 | 1.926 | 0.10127 | -0.031 | 19.016
19.5 | 1.925 | 0.10955 | -0.031 | 17.575
20 | 1.922 | 0.11744 | -0.031 | 16.364

## 26. Re 500k Mach 0.00 (2)
BIGFOIL.COM POLAR EXPORT
NACA44018
NACA44018 |  |  |  | Cl Max: | 1.5031 | at alpha= | 16.5 | deg
XFOIL ncrit=9 |  |  |  | L/D Max: | 75.7578 | at alpha= | 7.5 | deg
Re: | 500000 |  |  | Cd Min: | 0.17182 | at alpha= | -17.5 | deg
Mach: | 0 |  |  | Cl=0 at alpha= | -3.4323 | deg
|  |  |  | @ Cl=0.1, Cd= | 0.011643
|  |  |  | @ Cl=0.4, Cd= | 0.010284
|  |  |  | @ Cl=0.6, Cd= | 0.011737
alpha (deg) | Cl | Cd | Cm | Cl/Cd
-17.5 | -0.4016 | 0.17182 | -0.0202 | -2.3373
-16.5 | -0.8515 | 0.0597 | -0.0802 | -14.263
-16 | -0.9086 | 0.04924 | -0.0821 | -18.4525
-15.5 | -0.9173 | 0.04468 | -0.0805 | -20.5304
-15 | -0.9251 | 0.04097 | -0.0773 | -22.5799
-14.5 | -0.9326 | 0.03788 | -0.0726 | -24.6199
-14 | -0.9369 | 0.03563 | -0.0666 | -26.2953
-13.5 | -0.9491 | 0.03351 | -0.0584 | -28.3229
-13 | -0.9706 | 0.03182 | -0.0473 | -30.5028
-12.5 | -0.9787 | 0.03021 | -0.0382 | -32.3966
-12 | -0.9211 | 0.02745 | -0.041 | -33.5556
-11.5 | -0.86 | 0.02588 | -0.0434 | -33.2303
-11 | -0.791 | 0.02411 | -0.0472 | -32.808
-10.5 | -0.732 | 0.0222 | -0.0486 | -32.973
-10 | -0.6594 | 0.02077 | -0.0526 | -31.7477
-9.5 | -0.5888 | 0.01928 | -0.0558 | -30.5394
-9 | -0.5171 | 0.01772 | -0.0593 | -29.1817
-8.5 | -0.4447 | 0.01669 | -0.0628 | -26.6447
-8 | -0.3735 | 0.01542 | -0.0661 | -24.2218
-7.5 | -0.318 | 0.01474 | -0.066 | -21.5739
-7 | -0.2724 | 0.0141 | -0.0638 | -19.3191
-6.5 | -0.2325 | 0.01365 | -0.0603 | -17.033
-6 | -0.194 | 0.01331 | -0.0565 | -14.5755
-5.5 | -0.1577 | 0.01293 | -0.0523 | -12.1964
-5 | -0.1209 | 0.01265 | -0.0482 | -9.5573
-4.5 | -0.0827 | 0.01243 | -0.0443 | -6.6533
-4 | -0.0446 | 0.01217 | -0.0405 | -3.6647
-3.5 | -0.0054 | 0.012 | -0.0368 | -0.45
-3 | 0.0345 | 0.01188 | -0.0333 | 2.904
-2.5 | 0.0751 | 0.01173 | -0.03 | 6.4024
-2 | 0.1153 | 0.01159 | -0.0266 | 9.9482
-1.5 | 0.1297 | 0.01009 | -0.0188 | 12.8543
-1 | 0.1523 | 0.00949 | -0.0117 | 16.0485
-0.5 | 0.1871 | 0.00937 | -0.0069 | 19.968
0 | 0.2274 | 0.00942 | -0.0031 | 24.1401
0.5 | 0.2723 | 0.00954 | -0.0003 | 28.543
1 | 0.3238 | 0.00975 | 0.0011 | 33.2103
1.5 | 0.3809 | 0.01016 | 0.0012 | 37.4902
2 | 0.4488 | 0.0106 | -0.0008 | 42.3396
2.5 | 0.5225 | 0.01123 | -0.0043 | 46.5272
3 | 0.5884 | 0.01164 | -0.0063 | 50.5498
3.5 | 0.6665 | 0.01229 | -0.0111 | 54.2311
4 | 0.7361 | 0.01272 | -0.0139 | 57.8695
5 | 0.8777 | 0.01372 | -0.0207 | 63.9723
5.5 | 0.9448 | 0.01413 | -0.0233 | 66.8648
6 | 1.0162 | 0.01467 | -0.0271 | 69.2706
6.5 | 1.084 | 0.01499 | -0.0301 | 72.3149
7 | 1.1541 | 0.01543 | -0.0338 | 74.7959
7.5 | 1.1947 | 0.01577 | -0.0316 | 75.7578
8 | 1.2003 | 0.01597 | -0.0223 | 75.1597
8.5 | 1.209 | 0.01631 | -0.0138 | 74.1263
9 | 1.2252 | 0.0169 | -0.007 | 72.497
9.5 | 1.2457 | 0.01734 | -0.0012 | 71.8397
10 | 1.268 | 0.01795 | 0.0041 | 70.6407
10.5 | 1.2915 | 0.01886 | 0.0087 | 68.4783
11 | 1.3171 | 0.01963 | 0.0128 | 67.0963
11.5 | 1.3418 | 0.0206 | 0.0166 | 65.1359
12 | 1.3653 | 0.02188 | 0.0201 | 62.3995
12.5 | 1.3899 | 0.02311 | 0.0231 | 60.1428
13 | 1.4115 | 0.02468 | 0.026 | 57.1921
13.5 | 1.4321 | 0.02651 | 0.0285 | 54.0211
14 | 1.452 | 0.02851 | 0.0306 | 50.9295
14.5 | 1.4662 | 0.03105 | 0.0327 | 47.2206
15 | 1.482 | 0.03374 | 0.034 | 43.9241
15.5 | 1.4913 | 0.03711 | 0.0352 | 40.1859
16 | 1.4991 | 0.04084 | 0.0359 | 36.7067
16.5 | 1.5031 | 0.0452 | 0.0361 | 33.2544
17 | 1.5015 | 0.05026 | 0.036 | 29.8747
17.5 | 1.497 | 0.05602 | 0.0352 | 26.7226
18 | 1.4867 | 0.06245 | 0.0341 | 23.8062
18.5 | 1.4738 | 0.06961 | 0.0323 | 21.1722
19 | 1.4557 | 0.07742 | 0.0302 | 18.8026
19.5 | 1.4353 | 0.08591 | 0.0275 | 16.707
20 | 1.4136 | 0.09463 | 0.0245 | 14.9382

## 27. Re 500k Mach 0.10 (1)
BIGFOIL.COM POLAR EXPORT
NACA44018
NACA44018 |  |  |  | Cl Max: | 1.912 | at alpha= | 19 | deg
JavaFoil+Calcfoil stall+Eppler ext transition |  |  |  | L/D Max: | 80.617 | at alpha= | 7 | deg
Re: | 500000 |  |  | Cd Min: | 0.00929 | at alpha= | -0.5 | deg
Mach: | 0.1 |  |  | Cl=0 at alpha= | -2.9206 | deg
|  |  |  | @ Cl=0.1, Cd= | 0.011725
|  |  |  | @ Cl=0.4, Cd= | 0.0099148
|  |  |  | @ Cl=0.6, Cd= | 0.011126
alpha (deg) | Cl | Cd | Cm | Cl/Cd
-20 | -1.024 | 0.18073 | -0.008 | -5.668
-19.5 | -1.028 | 0.17237 | -0.008 | -5.963
-19 | -1.029 | 0.16358 | -0.008 | -6.293
-18.5 | -1.029 | 0.15591 | -0.009 | -6.601
-18 | -1.027 | 0.14783 | -0.009 | -6.946
-17.5 | -1.022 | 0.14094 | -0.009 | -7.252
-17 | -1.015 | 0.13356 | -0.009 | -7.603
-16.5 | -1.006 | 0.12695 | -0.009 | -7.923
-16 | -0.993 | 0.1204 | -0.009 | -8.248
-15.5 | -0.978 | 0.11393 | -0.01 | -8.585
-15 | -0.961 | 0.10794 | -0.01 | -8.904
-14.5 | -0.942 | 0.10178 | -0.01 | -9.253
-14 | -0.92 | 0.09619 | -0.01 | -9.566
-13.5 | -0.896 | 0.09048 | -0.011 | -9.908
-13 | -0.87 | 0.08548 | -0.011 | -10.18
-12.5 | -0.842 | 0.08037 | -0.011 | -10.478
-12 | -0.812 | 0.07549 | -0.011 | -10.753
-11.5 | -0.78 | 0.07076 | -0.012 | -11.018
-11 | -0.745 | 0.06638 | -0.012 | -11.228
-10.5 | -0.71 | 0.06189 | -0.012 | -11.467
-10 | -0.673 | 0.05727 | -0.013 | -11.744
-9.5 | -0.636 | 0.05159 | -0.014 | -12.336
-9 | -0.71 | 0.01514 | -0.021 | -46.88
-8.5 | -0.659 | 0.01458 | -0.021 | -45.218
-8 | -0.606 | 0.01414 | -0.022 | -42.842
-7.5 | -0.551 | 0.0138 | -0.022 | -39.929
-7 | -0.494 | 0.01348 | -0.022 | -36.675
-6.5 | -0.437 | 0.01324 | -0.023 | -32.975
-6 | -0.378 | 0.01268 | -0.023 | -29.794
-5.5 | -0.318 | 0.0125 | -0.023 | -25.435
-5 | -0.257 | 0.01238 | -0.024 | -20.799
-4.5 | -0.196 | 0.01228 | -0.024 | -15.989
-4 | -0.135 | 0.01113 | -0.024 | -12.082
-3.5 | -0.072 | 0.0117 | -0.025 | -6.183
-3 | -0.01 | 0.01159 | -0.025 | -0.843
-2.5 | 0.053 | 0.01174 | -0.025 | 4.519
-2 | 0.116 | 0.01172 | -0.025 | 9.907
-1.5 | 0.179 | 0.0117 | -0.026 | 15.318
-1 | 0.242 | 0.01165 | -0.026 | 20.781
-0.5 | 0.305 | 0.00929 | -0.026 | 32.829
0 | 0.367 | 0.00934 | -0.027 | 39.254
0.5 | 0.429 | 0.01042 | -0.027 | 41.169
1 | 0.491 | 0.01081 | -0.027 | 45.421
1.5 | 0.553 | 0.01098 | -0.028 | 50.349
2 | 0.614 | 0.01117 | -0.028 | 54.987
2.5 | 0.676 | 0.01138 | -0.028 | 59.359
3 | 0.736 | 0.01165 | -0.028 | 63.212
3.5 | 0.797 | 0.01193 | -0.029 | 66.768
4 | 0.857 | 0.01207 | -0.029 | 70.962
4.5 | 0.916 | 0.01244 | -0.029 | 73.642
5 | 0.975 | 0.01285 | -0.03 | 75.892
5.5 | 1.033 | 0.01329 | -0.03 | 77.766
6 | 1.091 | 0.01379 | -0.03 | 79.116
6.5 | 1.147 | 0.01432 | -0.03 | 80.082
7 | 1.203 | 0.01492 | -0.031 | 80.617
7.5 | 1.257 | 0.01559 | -0.031 | 80.616
8 | 1.31 | 0.01633 | -0.031 | 80.244
8.5 | 1.362 | 0.01718 | -0.031 | 79.274
9 | 1.412 | 0.01805 | -0.031 | 78.224
9.5 | 1.461 | 0.01914 | -0.032 | 76.317
10 | 1.507 | 0.02043 | -0.032 | 73.766
10.5 | 1.552 | 0.02191 | -0.032 | 70.849
11 | 1.594 | 0.02363 | -0.032 | 67.461
11.5 | 1.635 | 0.02562 | -0.032 | 63.796
12 | 1.672 | 0.02794 | -0.032 | 59.844
12.5 | 1.707 | 0.03058 | -0.032 | 55.828
13 | 1.739 | 0.03356 | -0.032 | 51.834
13.5 | 1.769 | 0.03697 | -0.032 | 47.851
14 | 1.796 | 0.04075 | -0.032 | 44.071
14.5 | 1.82 | 0.04493 | -0.032 | 40.505
15 | 1.841 | 0.04956 | -0.032 | 37.156
15.5 | 1.86 | 0.0546 | -0.032 | 34.059
16 | 1.876 | 0.06018 | -0.032 | 31.166
16.5 | 1.889 | 0.06626 | -0.032 | 28.508
17 | 1.899 | 0.07295 | -0.032 | 26.03
17.5 | 1.906 | 0.08018 | -0.032 | 23.766
18 | 1.91 | 0.08817 | -0.031 | 21.659
18.5 | 1.911 | 0.09651 | -0.031 | 19.805
19 | 1.912 | 0.10482 | -0.031 | 18.236
19.5 | 1.909 | 0.11307 | -0.031 | 16.882
20 | 1.903 | 0.1213 | -0.031 | 15.686

## 28. Re 500k Mach 0.10 (2)
BIGFOIL.COM POLAR EXPORT
NACA44018
NACA44018 |  |  |  | Cl Max: | 1.4927 | at alpha= | 16.5 | deg
XFOIL ncrit=9 |  |  |  | L/D Max: | 75.1385 | at alpha= | 7.5 | deg
Re: | 500000 |  |  | Cd Min: | 0.17248 | at alpha= | -17.5 | deg
Mach: | 0.1 |  |  | Cl=0 at alpha= | -3.4406 | deg
|  |  |  | @ Cl=0.1, Cd= | 0.011713
|  |  |  | @ Cl=0.4, Cd= | 0.010311
|  |  |  | @ Cl=0.6, Cd= | 0.011785
alpha (deg) | Cl | Cd | Cm | Cl/Cd
-17.5 | -0.4004 | 0.17248 | -0.0203 | -2.3214
-17 | -0.3826 | 0.16776 | -0.0216 | -2.2806
-16.5 | -0.3703 | 0.16183 | -0.0238 | -2.2882
-16 | -0.8189 | 0.05915 | -0.0799 | -13.8445
-15.5 | -0.8438 | 0.05192 | -0.0813 | -16.2519
-15 | -0.8704 | 0.04575 | -0.0802 | -19.0251
-14.5 | -0.8891 | 0.04128 | -0.0767 | -21.5383
-14 | -0.8977 | 0.03837 | -0.0716 | -23.3959
-13.5 | -0.9144 | 0.03559 | -0.0641 | -25.6926
-13 | -0.9375 | 0.03338 | -0.0539 | -28.0857
-12.5 | -0.9673 | 0.03182 | -0.0413 | -30.3991
-12 | -0.9198 | 0.02843 | -0.043 | -32.3531
-11.5 | -0.8599 | 0.02662 | -0.0451 | -32.3028
-11 | -0.7913 | 0.0248 | -0.0488 | -31.9073
-10 | -0.6612 | 0.02112 | -0.0538 | -31.3068
-9.5 | -0.5894 | 0.01957 | -0.0571 | -30.1175
-9 | -0.5177 | 0.01794 | -0.0605 | -28.8573
-8.5 | -0.4443 | 0.01686 | -0.0641 | -26.3523
-8 | -0.3718 | 0.01558 | -0.0675 | -23.8639
-7.5 | -0.3165 | 0.01484 | -0.0673 | -21.3275
-7 | -0.2711 | 0.01427 | -0.0648 | -18.9979
-6.5 | -0.2319 | 0.01374 | -0.0612 | -16.8777
-6 | -0.1927 | 0.01346 | -0.0573 | -14.3165
-5.5 | -0.1572 | 0.01301 | -0.053 | -12.083
-5 | -0.1195 | 0.01276 | -0.0489 | -9.3652
-4.5 | -0.0825 | 0.0125 | -0.0448 | -6.6
-4 | -0.0445 | 0.01224 | -0.0408 | -3.6356
-3.5 | -0.0048 | 0.01208 | -0.0371 | -0.39735
-3 | 0.0356 | 0.01196 | -0.0336 | 2.9766
-2.5 | 0.0753 | 0.01181 | -0.0301 | 6.376
-2 | 0.1161 | 0.01165 | -0.0267 | 9.9657
-1.5 | 0.1331 | 0.01027 | -0.0193 | 12.9601
-1 | 0.1535 | 0.00957 | -0.0118 | 16.0397
-0.5 | 0.188 | 0.00943 | -0.0068 | 19.9364
0 | 0.2279 | 0.00946 | -0.0029 | 24.0909
0.5 | 0.2724 | 0.00961 | 0.0001 | 28.3455
1 | 0.3242 | 0.00979 | 0.0015 | 33.1154
1.5 | 0.3808 | 0.01018 | 0.0019 | 37.4067
2 | 0.4498 | 0.01065 | -0.0003 | 42.2347
2.5 | 0.5235 | 0.01126 | -0.0037 | 46.492
3 | 0.5895 | 0.0117 | -0.0057 | 50.3846
3.5 | 0.6685 | 0.01234 | -0.0105 | 54.1734
4 | 0.7382 | 0.0128 | -0.0133 | 57.6719
5 | 0.8809 | 0.01381 | -0.02 | 63.7871
5.5 | 0.9485 | 0.01425 | -0.0227 | 66.5614
6 | 1.0204 | 0.01476 | -0.0264 | 69.1328
6.5 | 1.0888 | 0.01511 | -0.0294 | 72.0582
7 | 1.1588 | 0.01568 | -0.033 | 73.9031
7.5 | 1.1932 | 0.01588 | -0.0294 | 75.1385
8 | 1.1977 | 0.0161 | -0.0199 | 74.3913
8.5 | 1.2075 | 0.01651 | -0.0116 | 73.1375
9 | 1.2251 | 0.01708 | -0.005 | 71.7272
9.5 | 1.2462 | 0.01758 | 0.0008 | 70.8874
10 | 1.2683 | 0.01826 | 0.006 | 69.4578
10.5 | 1.2925 | 0.01916 | 0.0105 | 67.4582
11 | 1.318 | 0.02 | 0.0146 | 65.9
11.5 | 1.342 | 0.02108 | 0.0185 | 63.6622
12 | 1.3658 | 0.02239 | 0.0219 | 61.0004
12.5 | 1.3899 | 0.02374 | 0.0249 | 58.5468
13 | 1.4104 | 0.02547 | 0.0278 | 55.375
13.5 | 1.4312 | 0.02738 | 0.0302 | 52.2717
14 | 1.4495 | 0.02958 | 0.0323 | 49.0027
14.5 | 1.4636 | 0.03225 | 0.0343 | 45.3829
15 | 1.4776 | 0.03521 | 0.0355 | 41.9654
15.5 | 1.4847 | 0.03886 | 0.0366 | 38.2064
16 | 1.4921 | 0.04284 | 0.0371 | 34.8296
16.5 | 1.4927 | 0.04764 | 0.0371 | 31.3329
17 | 1.4905 | 0.05297 | 0.0368 | 28.1386
17.5 | 1.4826 | 0.05916 | 0.0357 | 25.0609
18 | 1.4711 | 0.06596 | 0.0344 | 22.3029
18.5 | 1.4554 | 0.07349 | 0.0324 | 19.8041
19 | 1.4363 | 0.08164 | 0.03 | 17.5931
19.5 | 1.4155 | 0.09017 | 0.0272 | 15.6981
20 | 1.3927 | 0.09923 | 0.0239 | 14.0351

## 29. Re 500k Mach 0.25 (1)
BIGFOIL.COM POLAR EXPORT
NACA44018
NACA44018 |  |  |  | Cl Max: | 1.845 | at alpha= | 16.5 | deg
JavaFoil+Calcfoil stall+Eppler ext transition |  |  |  | L/D Max: | 77.746 | at alpha= | 6.5 | deg
Re: | 500000 |  |  | Cd Min: | 0.01045 | at alpha= | -0.5 | deg
Mach: | 0.25 |  |  | Cl=0 at alpha= | -2.9219 | deg
|  |  |  | @ Cl=0.1, Cd= | 0.011479
|  |  |  | @ Cl=0.4, Cd= | 0.010597
|  |  |  | @ Cl=0.6, Cd= | 0.011136
alpha (deg) | Cl | Cd | Cm | Cl/Cd
-20 | -0.759 | 0.21028 | -0.008 | -3.608
-19.5 | -0.789 | 0.19856 | -0.008 | -3.972
-19 | -0.816 | 0.18687 | -0.008 | -4.365
-18.5 | -0.84 | 0.1759 | -0.008 | -4.773
-18 | -0.86 | 0.16576 | -0.009 | -5.189
-17.5 | -0.877 | 0.15635 | -0.009 | -5.609
-17 | -0.89 | 0.14704 | -0.009 | -6.054
-16.5 | -0.899 | 0.13886 | -0.009 | -6.472
-16 | -0.903 | 0.1309 | -0.009 | -6.895
-15.5 | -0.902 | 0.12289 | -0.009 | -7.343
-15 | -0.899 | 0.11578 | -0.01 | -7.761
-14.5 | -0.891 | 0.10899 | -0.01 | -8.176
-14 | -0.88 | 0.10237 | -0.01 | -8.597
-13.5 | -0.866 | 0.09623 | -0.01 | -8.994
-13 | -0.848 | 0.09026 | -0.011 | -9.389
-12.5 | -0.826 | 0.08469 | -0.011 | -9.755
-12 | -0.802 | 0.07938 | -0.011 | -10.099
-11.5 | -0.774 | 0.07446 | -0.012 | -10.395
-11 | -0.744 | 0.06963 | -0.012 | -10.683
-10.5 | -0.711 | 0.06511 | -0.012 | -10.916
-10 | -0.675 | 0.0606 | -0.013 | -11.139
-9.5 | -0.637 | 0.05627 | -0.013 | -11.327
-9 | -0.599 | 0.05172 | -0.014 | -11.575
-8.5 | -0.667 | 0.01501 | -0.022 | -44.428
-8 | -0.616 | 0.01441 | -0.022 | -42.759
-7.5 | -0.562 | 0.01396 | -0.023 | -40.229
-7 | -0.505 | 0.01359 | -0.023 | -37.164
-6.5 | -0.446 | 0.01328 | -0.023 | -33.618
-6 | -0.387 | 0.01303 | -0.024 | -29.676
-5.5 | -0.326 | 0.01281 | -0.024 | -25.418
-5 | -0.264 | 0.01265 | -0.024 | -20.858
-4.5 | -0.201 | 0.01258 | -0.025 | -15.995
-4 | -0.138 | 0.01217 | -0.025 | -11.344
-3.5 | -0.074 | 0.0111 | -0.025 | -6.685
-3 | -0.01 | 0.01194 | -0.025 | -0.84
-2.5 | 0.054 | 0.0115 | -0.026 | 4.74
-2 | 0.119 | 0.01147 | -0.026 | 10.4
-1.5 | 0.184 | 0.01189 | -0.026 | 15.472
-1 | 0.249 | 0.01142 | -0.027 | 21.763
-0.5 | 0.313 | 0.01045 | -0.027 | 29.958
0 | 0.377 | 0.01055 | -0.027 | 35.694
0.5 | 0.44 | 0.01068 | -0.028 | 41.221
1 | 0.504 | 0.01082 | -0.028 | 46.565
1.5 | 0.567 | 0.01101 | -0.028 | 51.537
2 | 0.63 | 0.01125 | -0.029 | 56.022
2.5 | 0.693 | 0.01151 | -0.029 | 60.187
3 | 0.755 | 0.01181 | -0.029 | 63.925
3.5 | 0.817 | 0.01213 | -0.029 | 67.313
4 | 0.878 | 0.0125 | -0.03 | 70.237
4.5 | 0.938 | 0.01292 | -0.03 | 72.625
5 | 0.998 | 0.01339 | -0.03 | 74.573
5.5 | 1.057 | 0.0139 | -0.031 | 76.063
6 | 1.115 | 0.01446 | -0.031 | 77.115
6.5 | 1.172 | 0.01508 | -0.031 | 77.746
7 | 1.228 | 0.0158 | -0.031 | 77.736
7.5 | 1.282 | 0.01659 | -0.031 | 77.303
8 | 1.335 | 0.01739 | -0.032 | 76.766
8.5 | 1.386 | 0.01845 | -0.032 | 75.118
9 | 1.435 | 0.01964 | -0.032 | 73.076
9.5 | 1.482 | 0.02106 | -0.032 | 70.388
10 | 1.527 | 0.02271 | -0.032 | 67.258
10.5 | 1.57 | 0.02463 | -0.032 | 63.73
11 | 1.61 | 0.02689 | -0.032 | 59.868
11.5 | 1.648 | 0.02944 | -0.032 | 55.96
12 | 1.682 | 0.03244 | -0.032 | 51.851
12.5 | 1.714 | 0.03579 | -0.032 | 47.879
13 | 1.742 | 0.03962 | -0.032 | 43.969
13.5 | 1.768 | 0.04385 | -0.032 | 40.307
14 | 1.79 | 0.04854 | -0.032 | 36.867
14.5 | 1.808 | 0.05375 | -0.032 | 33.636
15 | 1.823 | 0.05939 | -0.032 | 30.7
15.5 | 1.834 | 0.06563 | -0.032 | 27.947
16 | 1.841 | 0.07248 | -0.032 | 25.402
16.5 | 1.845 | 0.08008 | -0.032 | 23.038
17 | 1.843 | 0.08848 | -0.032 | 20.835
17.5 | 1.837 | 0.09756 | -0.031 | 18.831
18 | 1.827 | 0.10709 | -0.031 | 17.063
18.5 | 1.814 | 0.11681 | -0.031 | 15.529
19 | 1.797 | 0.12619 | -0.031 | 14.241
19.5 | 1.775 | 0.1357 | -0.031 | 13.082
20 | 1.747 | 0.1454 | -0.031 | 12.015

## 30. Re 500k Mach 0.25 (2)
BIGFOIL.COM POLAR EXPORT
NACA44018
NACA44018 |  |  |  | Cl Max: | 1.4408 | at alpha= | 15 | deg
XFOIL ncrit=9 |  |  |  | L/D Max: | 71.8911 | at alpha= | 7 | deg
Re: | 500000 |  |  | Cd Min: | 0.16549 | at alpha= | -16.5 | deg
Mach: | 0.25 |  |  | Cl=0 at alpha= | -3.4733 | deg
|  |  |  | @ Cl=0.1, Cd= | 0.012056
|  |  |  | @ Cl=0.4, Cd= | 0.010512
|  |  |  | @ Cl=0.6, Cd= | 0.012203
alpha (deg) | Cl | Cd | Cm | Cl/Cd
-16.5 | -0.3609 | 0.16549 | -0.0238 | -2.1808
-16 | -0.363 | 0.15614 | -0.0284 | -2.3248
-15.5 | -0.3444 | 0.1514 | -0.029 | -2.2748
-15 | -0.3326 | 0.14561 | -0.0306 | -2.2842
-14.5 | -0.3497 | 0.13387 | -0.0365 | -2.6122
-14 | -0.3314 | 0.1297 | -0.036 | -2.5551
-13.5 | -0.3205 | 0.12448 | -0.0366 | -2.5747
-13 | -0.5601 | 0.06564 | -0.0695 | -8.5329
-12.5 | -0.7033 | 0.047 | -0.0732 | -14.9638
-12 | -0.7881 | 0.04014 | -0.0629 | -19.6338
-11.5 | -0.8212 | 0.03275 | -0.0582 | -25.0748
-11 | -0.7733 | 0.02987 | -0.0592 | -25.8889
-10.5 | -0.7224 | 0.02719 | -0.0598 | -26.5686
-10 | -0.6657 | 0.02393 | -0.061 | -27.8186
-9.5 | -0.5905 | 0.02158 | -0.0647 | -27.3633
-9 | -0.5188 | 0.01966 | -0.0675 | -26.3886
-8.5 | -0.44 | 0.01787 | -0.0716 | -24.6223
-8 | -0.3707 | 0.01665 | -0.0736 | -22.2643
-7.5 | -0.3101 | 0.01549 | -0.0738 | -20.0194
-7 | -0.2659 | 0.01493 | -0.0705 | -17.8098
-6.5 | -0.2266 | 0.01429 | -0.0663 | -15.8572
-6 | -0.1899 | 0.01391 | -0.0616 | -13.652
-5.5 | -0.1533 | 0.01347 | -0.0568 | -11.3808
-5 | -0.1159 | 0.01322 | -0.0522 | -8.767
-4.5 | -0.0799 | 0.01288 | -0.0474 | -6.2034
-4 | -0.0401 | 0.01273 | -0.0432 | -3.15
-3.5 | -0.0021 | 0.01248 | -0.0389 | -0.16827
-3 | 0.0373 | 0.0123 | -0.0347 | 3.0325
-2.5 | 0.0773 | 0.01218 | -0.0308 | 6.3465
-1.5 | 0.158 | 0.01174 | -0.0231 | 13.4583
-1 | 0.1603 | 0.01002 | -0.0123 | 15.998
-0.5 | 0.1907 | 0.0098 | -0.0061 | 19.4592
0 | 0.2299 | 0.00975 | -0.0016 | 23.5795
0.5 | 0.2739 | 0.00983 | 0.002 | 27.8637
1.5 | 0.379 | 0.01035 | 0.0055 | 36.6184
2.5 | 0.5277 | 0.0115 | -0.0003 | 45.887
3 | 0.5945 | 0.01217 | -0.002 | 48.8496
3.5 | 0.6785 | 0.01267 | -0.0071 | 53.5517
4 | 0.7426 | 0.01328 | -0.0083 | 55.9187
4.5 | 0.8239 | 0.01385 | -0.0131 | 59.4874
5 | 0.8954 | 0.01435 | -0.0159 | 62.3972
5.5 | 0.9681 | 0.01497 | -0.019 | 64.6693
6 | 1.0407 | 0.01538 | -0.0222 | 67.6658
6.5 | 1.1113 | 0.01597 | -0.0251 | 69.5867
7 | 1.1747 | 0.01634 | -0.0266 | 71.8911
7.5 | 1.1778 | 0.0166 | -0.0166 | 70.9518
8 | 1.1874 | 0.0171 | -0.008 | 69.4386
8.5 | 1.2048 | 0.01772 | -0.001 | 67.991
9 | 1.225 | 0.01833 | 0.0054 | 66.8303
9.5 | 1.2466 | 0.01916 | 0.011 | 65.0626
10 | 1.2706 | 0.02019 | 0.0159 | 62.9321
10.5 | 1.2949 | 0.02125 | 0.0204 | 60.9365
11 | 1.3181 | 0.02258 | 0.0246 | 58.3747
11.5 | 1.3417 | 0.02414 | 0.0282 | 55.58
12 | 1.3636 | 0.02589 | 0.0314 | 52.669
12.5 | 1.3829 | 0.02801 | 0.0344 | 49.3717
13 | 1.401 | 0.03044 | 0.0368 | 46.025
13.5 | 1.4161 | 0.03326 | 0.0388 | 42.5767
14 | 1.4272 | 0.0366 | 0.0405 | 38.9945
14.5 | 1.4359 | 0.04049 | 0.0415 | 35.4631
15 | 1.4408 | 0.04475 | 0.0423 | 32.1966
15.5 | 1.4395 | 0.0501 | 0.0421 | 28.7325
16 | 1.4364 | 0.05571 | 0.0417 | 25.7835
16.5 | 1.4241 | 0.06265 | 0.0404 | 22.731
17 | 1.4136 | 0.06951 | 0.0389 | 20.3366
17.5 | 1.3928 | 0.07785 | 0.0365 | 17.8908
18 | 1.3786 | 0.08551 | 0.0342 | 16.1221
18.5 | 1.3479 | 0.09557 | 0.0305 | 14.1038
19 | 1.3376 | 0.103 | 0.0279 | 12.9864
19.5 | 1.3064 | 0.11358 | 0.0234 | 11.502
20 | 1.2887 | 0.12241 | 0.0195 | 10.5277

## 31. Re 500k Mach 0.50 (1)
BIGFOIL.COM POLAR EXPORT
NACA44018
NACA44018 |  |  |  | Cl Max: | 1.586 | at alpha= | 11.5 | deg
JavaFoil+Calcfoil stall+Eppler ext transition |  |  |  | L/D Max: | 66.472 | at alpha= | 5 | deg
Re: | 500000 |  |  | Cd Min: | 0.01136 | at alpha= | 0 | deg
Mach: | 0.5 |  |  | Cl=0 at alpha= | -2.9236 | deg
|  |  |  | @ Cl=0.1, Cd= | 0.013532
|  |  |  | @ Cl=0.4, Cd= | 0.011777
|  |  |  | @ Cl=0.6, Cd= | 0.012057
alpha (deg) | Cl | Cd | Cm | Cl/Cd
-20 | -0.955 | 0.23479 | -0.01 | -4.067
-19.5 | -0.928 | 0.23021 | -0.011 | -4.031
-19 | -0.9 | 0.22624 | -0.011 | -3.976
-18.5 | -0.872 | 0.22108 | -0.011 | -3.946
-18 | -0.845 | 0.2165 | -0.011 | -3.904
-17.5 | -0.817 | 0.20552 | -0.011 | -3.975
-17 | -0.79 | 0.20089 | -0.011 | -3.931
-16.5 | -0.762 | 0.19239 | -0.011 | -3.962
-16 | -0.734 | 0.19074 | -0.011 | -3.848
-15.5 | -0.706 | 0.18672 | -0.011 | -3.784
-15 | -0.679 | 0.17659 | -0.011 | -3.845
-14.5 | -0.651 | 0.16797 | -0.011 | -3.873
-14 | -0.623 | 0.16401 | -0.011 | -3.798
-13.5 | -0.595 | 0.1552 | -0.011 | -3.831
-13 | -0.567 | 0.15748 | -0.011 | -3.6
-12.5 | -0.539 | 0.14676 | -0.011 | -3.67
-12 | -0.511 | 0.13695 | -0.011 | -3.73
-11.5 | -0.482 | 0.13267 | -0.011 | -3.637
-11 | -0.455 | 0.12604 | -0.011 | -3.608
-10.5 | -0.426 | 0.12084 | -0.011 | -3.529
-10 | -0.398 | 0.10814 | -0.01 | -3.682
-9.5 | -0.461 | 0.08029 | -0.01 | -5.738
-9 | -0.543 | 0.06833 | -0.012 | -7.943
-8.5 | -0.54 | 0.06106 | -0.013 | -8.845
-8 | -0.517 | 0.05566 | -0.013 | -9.287
-7.5 | -0.483 | 0.05068 | -0.014 | -9.534
-7 | -0.443 | 0.04645 | -0.015 | -9.533
-6.5 | -0.398 | 0.04229 | -0.016 | -9.406
-6 | -0.42 | 0.01439 | -0.026 | -29.181
-5.5 | -0.356 | 0.01405 | -0.027 | -25.357
-5 | -0.29 | 0.01375 | -0.027 | -21.102
-4.5 | -0.222 | 0.0132 | -0.027 | -16.834
-4 | -0.153 | 0.01313 | -0.028 | -11.639
-3.5 | -0.082 | 0.0129 | -0.028 | -6.388
-3 | -0.011 | 0.01368 | -0.028 | -0.815
-2.5 | 0.061 | 0.01357 | -0.029 | 4.468
-2 | 0.133 | 0.0135 | -0.029 | 9.844
-1.5 | 0.205 | 0.01242 | -0.029 | 16.506
-1 | 0.277 | 0.01289 | -0.03 | 21.474
-0.5 | 0.349 | 0.01296 | -0.03 | 26.903
0 | 0.418 | 0.01136 | -0.03 | 36.83
0.5 | 0.489 | 0.0116 | -0.031 | 42.154
1 | 0.559 | 0.01187 | -0.031 | 47.119
1.5 | 0.629 | 0.01219 | -0.031 | 51.583
2 | 0.698 | 0.01278 | -0.032 | 54.592
2.5 | 0.766 | 0.01323 | -0.032 | 57.898
3 | 0.833 | 0.01371 | -0.032 | 60.751
3.5 | 0.899 | 0.01427 | -0.033 | 63.014
4 | 0.964 | 0.01475 | -0.033 | 65.39
4.5 | 1.028 | 0.01552 | -0.033 | 66.212
5 | 1.089 | 0.01639 | -0.033 | 66.472
5.5 | 1.149 | 0.01743 | -0.034 | 65.927
6 | 1.206 | 0.01864 | -0.034 | 64.696
6.5 | 1.261 | 0.02008 | -0.034 | 62.787
7 | 1.312 | 0.02186 | -0.034 | 60.004
7.5 | 1.359 | 0.02397 | -0.034 | 56.708
8 | 1.403 | 0.02659 | -0.034 | 52.758
8.5 | 1.443 | 0.02971 | -0.034 | 48.567
9 | 1.479 | 0.03351 | -0.034 | 44.138
9.5 | 1.511 | 0.03786 | -0.033 | 39.912
10 | 1.539 | 0.04304 | -0.033 | 35.745
10.5 | 1.561 | 0.04885 | -0.033 | 31.964
11 | 1.578 | 0.05564 | -0.033 | 28.366
11.5 | 1.586 | 0.06341 | -0.032 | 25.019
12 | 1.582 | 0.07257 | -0.032 | 21.795
12.5 | 1.555 | 0.08385 | -0.032 | 18.544
13 | 1.486 | 0.09948 | -0.031 | 14.936
13.5 | 1.26 | 0.13307 | -0.03 | 9.473
14 | 0.955 | 0.17104 | -0.021 | 5.583
14.5 | 0.987 | 0.18581 | -0.023 | 5.309
15 | 1.018 | 0.19875 | -0.024 | 5.122
15.5 | 1.048 | 0.20621 | -0.025 | 5.083
16 | 1.078 | 0.21625 | -0.026 | 4.987
16.5 | 1.109 | 0.22415 | -0.027 | 4.946

## 32. Re 500k Mach 0.50 (2)
BIGFOIL.COM POLAR EXPORT
NACA44018
NACA44018 |  |  |  | Cl Max: | 1.1752 | at alpha= | 9.5 | deg
XFOIL ncrit=9 |  |  |  | L/D Max: | 55.2008 | at alpha= | 6 | deg
Re: | 500000 |  |  | Cd Min: | 0.13206 | at alpha= | 14.5 | deg
Mach: | 0.5 |  |  | Cl=0 at alpha= | -99 | deg
|  |  |  | @ Cl=0.1, Cd= | 0.01122
|  |  |  | @ Cl=0.4, Cd= | 0.011865
|  |  |  | @ Cl=0.6, Cd= | 0.013804
alpha (deg) | Cl | Cd | Cm | Cl/Cd
0 | 0.241 | 0.01122 | 0.0038 | 21.4795
0.5 | 0.2718 | 0.01111 | 0.012 | 24.4644
1 | 0.3124 | 0.01127 | 0.0182 | 27.7196
1.5 | 0.3643 | 0.01154 | 0.0222 | 31.5685
2 | 0.4325 | 0.01216 | 0.0227 | 35.5674
2.5 | 0.5178 | 0.01288 | 0.02 | 40.2019
3 | 0.6112 | 0.01393 | 0.0154 | 43.8765
3.5 | 0.7022 | 0.01475 | 0.0112 | 47.6068
4 | 0.7792 | 0.01571 | 0.0096 | 49.599
4.5 | 0.8626 | 0.01663 | 0.0067 | 51.8701
5 | 0.9423 | 0.01758 | 0.0043 | 53.6007
5.5 | 1.0192 | 0.01876 | 0.0022 | 54.3284
6 | 1.0996 | 0.01992 | -0.0007 | 55.2008
6.5 | 1.1081 | 0.02091 | 0.0084 | 52.9938
7 | 1.1139 | 0.02218 | 0.0174 | 50.2209
7.5 | 1.1257 | 0.02371 | 0.025 | 47.4779
8 | 1.1419 | 0.02549 | 0.0313 | 44.798
8.5 | 1.1512 | 0.02811 | 0.037 | 40.9534
9 | 1.1607 | 0.03112 | 0.0415 | 37.2976
9.5 | 1.1752 | 0.03413 | 0.0452 | 34.4331
10 | 1.1656 | 0.03934 | 0.0478 | 29.6289
10.5 | 1.1623 | 0.04456 | 0.0492 | 26.0839
11 | 1.1594 | 0.05003 | 0.0502 | 23.1741
11.5 | 1.1036 | 0.06088 | 0.0477 | 18.1275
12 | 1.1117 | 0.06599 | 0.0479 | 16.8465
12.5 | 0.9861 | 0.08538 | 0.0397 | 11.5495
13.5 | 0.9179 | 0.10683 | 0.0321 | 8.5922
14 | 0.8075 | 0.12929 | 0.0211 | 6.2456
14.5 | 0.8417 | 0.13206 | 0.0209 | 6.3736

## 33. Re 750k Mach 0.00 (1)
BIGFOIL.COM POLAR EXPORT
NACA44018
NACA44018 |  |  |  | Cl Max: | 1.937 | at alpha= | 19 | deg
JavaFoil+Calcfoil stall+Eppler ext transition |  |  |  | L/D Max: | 90.979 | at alpha= | 7.5 | deg
Re: | 750000 |  |  | Cd Min: | 0.00872 | at alpha= | 0.5 | deg
Mach: | 0 |  |  | Cl=0 at alpha= | -2.9206 | deg
|  |  |  | @ Cl=0.1, Cd= | 0.011128
|  |  |  | @ Cl=0.4, Cd= | 0.0088724
|  |  |  | @ Cl=0.6, Cd= | 0.0099905
alpha (deg) | Cl | Cd | Cm | Cl/Cd
-20 | -1.057 | 0.16823 | -0.009 | -6.285
-19.5 | -1.058 | 0.16075 | -0.009 | -6.581
-19 | -1.057 | 0.15298 | -0.009 | -6.908
-18.5 | -1.054 | 0.14572 | -0.009 | -7.232
-18 | -1.049 | 0.13881 | -0.009 | -7.559
-17.5 | -1.042 | 0.13173 | -0.009 | -7.912
-17 | -1.033 | 0.12537 | -0.01 | -8.243
-16.5 | -1.022 | 0.11899 | -0.01 | -8.587
-16 | -1.007 | 0.11264 | -0.01 | -8.942
-15.5 | -0.991 | 0.10673 | -0.01 | -9.282
-15 | -0.972 | 0.10084 | -0.01 | -9.64
-14.5 | -0.952 | 0.09528 | -0.011 | -9.989
-14 | -0.929 | 0.08968 | -0.011 | -10.361
-13.5 | -0.904 | 0.08453 | -0.011 | -10.699
-13 | -0.878 | 0.07922 | -0.012 | -11.082
-12.5 | -0.849 | 0.07423 | -0.012 | -11.443
-12 | -0.819 | 0.06907 | -0.012 | -11.862
-11.5 | -0.789 | 0.06343 | -0.013 | -12.435
-11 | -0.877 | 0.01836 | -0.019 | -47.748
-10.5 | -0.851 | 0.01567 | -0.02 | -54.296
-10 | -0.808 | 0.01482 | -0.02 | -54.499
-9.5 | -0.76 | 0.01421 | -0.021 | -53.493
-9 | -0.71 | 0.01372 | -0.021 | -51.776
-8.5 | -0.658 | 0.01329 | -0.021 | -49.537
-8 | -0.605 | 0.01292 | -0.022 | -46.822
-7.5 | -0.55 | 0.01259 | -0.022 | -43.63
-7 | -0.493 | 0.01232 | -0.022 | -40.003
-6.5 | -0.435 | 0.01209 | -0.023 | -35.989
-6 | -0.376 | 0.01191 | -0.023 | -31.605
-5.5 | -0.317 | 0.01173 | -0.023 | -26.999
-5 | -0.256 | 0.01048 | -0.024 | -24.466
-4.5 | -0.195 | 0.01057 | -0.024 | -18.491
-4 | -0.134 | 0.01057 | -0.024 | -12.676
-3.5 | -0.072 | 0.01065 | -0.024 | -6.764
-3 | -0.01 | 0.01144 | -0.025 | -0.85
-2.5 | 0.053 | 0.01118 | -0.025 | 4.727
-2 | 0.116 | 0.01111 | -0.025 | 10.408
-1.5 | 0.178 | 0.01158 | -0.026 | 15.393
-1 | 0.241 | 0.01152 | -0.026 | 20.905
-0.5 | 0.304 | 0.00905 | -0.026 | 33.524
0 | 0.365 | 0.00907 | -0.027 | 40.252
0.5 | 0.427 | 0.00872 | -0.027 | 49.012
1 | 0.489 | 0.0088 | -0.027 | 55.586
1.5 | 0.551 | 0.00987 | -0.027 | 55.822
2 | 0.612 | 0.01002 | -0.028 | 61.085
2.5 | 0.673 | 0.01021 | -0.028 | 65.927
3 | 0.734 | 0.01043 | -0.028 | 70.39
3.5 | 0.794 | 0.01085 | -0.029 | 73.237
4 | 0.854 | 0.0111 | -0.029 | 76.946
4.5 | 0.914 | 0.01124 | -0.029 | 81.278
5 | 0.973 | 0.01157 | -0.029 | 84.072
5.5 | 1.031 | 0.01192 | -0.03 | 86.49
6 | 1.089 | 0.01234 | -0.03 | 88.238
6.5 | 1.146 | 0.01278 | -0.03 | 89.643
7 | 1.202 | 0.01328 | -0.031 | 90.545
7.5 | 1.257 | 0.01382 | -0.031 | 90.979
8 | 1.312 | 0.01442 | -0.031 | 90.948
8.5 | 1.365 | 0.01508 | -0.031 | 90.469
9 | 1.416 | 0.01584 | -0.031 | 89.384
9.5 | 1.466 | 0.01668 | -0.032 | 87.928
10 | 1.515 | 0.01766 | -0.032 | 85.793
10.5 | 1.561 | 0.01878 | -0.032 | 83.156
11 | 1.606 | 0.02 | -0.032 | 80.306
11.5 | 1.648 | 0.0215 | -0.032 | 76.663
12 | 1.688 | 0.02326 | -0.032 | 72.571
12.5 | 1.724 | 0.02532 | -0.032 | 68.095
13 | 1.758 | 0.02765 | -0.032 | 63.589
13.5 | 1.789 | 0.03043 | -0.032 | 58.792
14 | 1.817 | 0.03354 | -0.032 | 54.165
14.5 | 1.842 | 0.03711 | -0.032 | 49.626
15 | 1.864 | 0.04112 | -0.032 | 45.322
15.5 | 1.883 | 0.04561 | -0.032 | 41.272
16 | 1.898 | 0.05066 | -0.032 | 37.474
16.5 | 1.912 | 0.05625 | -0.032 | 33.987
17 | 1.922 | 0.06249 | -0.032 | 30.759
17.5 | 1.929 | 0.06935 | -0.032 | 27.815
18 | 1.934 | 0.07676 | -0.032 | 25.191
18.5 | 1.936 | 0.08474 | -0.032 | 22.845
19 | 1.937 | 0.0928 | -0.032 | 20.873
19.5 | 1.936 | 0.10088 | -0.032 | 19.187
20 | 1.931 | 0.10862 | -0.032 | 17.78

## 34. Re 750k Mach 0.00 (2)
BIGFOIL.COM POLAR EXPORT
NACA44018
NACA44018 |  |  |  | Cl Max: | 1.5579 | at alpha= | 17 | deg
XFOIL ncrit=9 |  |  |  | L/D Max: | 88.2746 | at alpha= | 8 | deg
Re: | 750000 |  |  | Cd Min: | 0.20162 | at alpha= | -20 | deg
Mach: | 0 |  |  | Cl=0 at alpha= | -3.3026 | deg
|  |  |  | @ Cl=0.1, Cd= | 0.010677
|  |  |  | @ Cl=0.4, Cd= | 0.0088207
|  |  |  | @ Cl=0.6, Cd= | 0.0099502
alpha (deg) | Cl | Cd | Cm | Cl/Cd
-20 | -0.469 | 0.20162 | -0.0052 | -2.3262
-19 | -0.9166 | 0.08101 | -0.0677 | -11.3147
-18.5 | -0.9874 | 0.06361 | -0.078 | -15.5227
-18 | -1.0145 | 0.05444 | -0.0819 | -18.6352
-17.5 | -1.0311 | 0.04757 | -0.0835 | -21.6754
-17 | -1.0411 | 0.04214 | -0.0833 | -24.7057
-16.5 | -1.045 | 0.03789 | -0.0817 | -27.5798
-16 | -1.0434 | 0.03459 | -0.079 | -30.1648
-15.5 | -1.0419 | 0.03129 | -0.0751 | -33.2982
-15 | -1.0315 | 0.02925 | -0.071 | -35.265
-14.5 | -1.0215 | 0.02758 | -0.0659 | -37.0377
-14 | -1.014 | 0.02621 | -0.0597 | -38.6875
-13.5 | -1.0117 | 0.02504 | -0.0521 | -40.4034
-13 | -0.994 | 0.02392 | -0.0469 | -41.5552
-12.5 | -0.9352 | 0.02222 | -0.0493 | -42.0882
-12 | -0.8763 | 0.02088 | -0.0513 | -41.9684
-11.5 | -0.813 | 0.01974 | -0.0538 | -41.1854
-11 | -0.7498 | 0.01864 | -0.056 | -40.2253
-10.5 | -0.6873 | 0.01719 | -0.0581 | -39.9825
-10 | -0.622 | 0.0162 | -0.0604 | -38.3951
-9.5 | -0.5457 | 0.01525 | -0.0649 | -35.7836
-9 | -0.4725 | 0.01409 | -0.069 | -33.5344
-8.5 | -0.4036 | 0.01342 | -0.0719 | -30.0745
-8 | -0.3612 | 0.01275 | -0.0692 | -28.3294
-7.5 | -0.3252 | 0.01243 | -0.0649 | -26.1625
-7 | -0.2908 | 0.01227 | -0.0602 | -23.7001
-6.5 | -0.2584 | 0.01189 | -0.0553 | -21.7325
-6 | -0.2196 | 0.01171 | -0.0515 | -18.7532
-5.5 | -0.183 | 0.01142 | -0.0474 | -16.0245
-5 | -0.1414 | 0.01134 | -0.0441 | -12.4691
-4.5 | -0.1022 | 0.01112 | -0.0405 | -9.1906
-4 | -0.0609 | 0.01099 | -0.0373 | -5.5414
-3.5 | -0.0169 | 0.01093 | -0.0345 | -1.5462
-3 | 0.0259 | 0.01084 | -0.0316 | 2.3893
-2.5 | 0.0698 | 0.01078 | -0.0289 | 6.475
-1.5 | 0.1549 | 0.01049 | -0.0231 | 14.7664
-0.5 | 0.2012 | 0.00865 | -0.0099 | 23.2601
0 | 0.2391 | 0.00852 | -0.0057 | 28.0634
0.5 | 0.2785 | 0.00855 | -0.0019 | 32.5731
1 | 0.3226 | 0.00856 | 0.001 | 37.6869
1.5 | 0.368 | 0.00873 | 0.0036 | 42.1535
2 | 0.4209 | 0.00888 | 0.0046 | 47.3986
2.5 | 0.4818 | 0.00931 | 0.0037 | 51.7508
3 | 0.5534 | 0.00964 | 0.0006 | 57.4066
3.5 | 0.6195 | 0.01008 | -0.0016 | 61.4583
4 | 0.6943 | 0.01054 | -0.0056 | 65.8729
4.5 | 0.7563 | 0.01095 | -0.0069 | 69.0685
5 | 0.8281 | 0.01153 | -0.0106 | 71.8213
5.5 | 0.8968 | 0.01187 | -0.0134 | 75.5518
6 | 0.9599 | 0.01231 | -0.0153 | 77.9773
6.5 | 1.0298 | 0.01275 | -0.0187 | 80.7686
7 | 1.094 | 0.0131 | -0.0209 | 83.5115
7.5 | 1.1587 | 0.01364 | -0.0236 | 84.9487
8 | 1.2279 | 0.01391 | -0.0269 | 88.2746
8.5 | 1.2502 | 0.01418 | -0.021 | 88.1664
9 | 1.2558 | 0.01471 | -0.0121 | 85.3705
9.5 | 1.2778 | 0.01507 | -0.0063 | 84.791
10 | 1.3011 | 0.01558 | -0.001 | 83.5109
10.5 | 1.3205 | 0.0164 | 0.0045 | 80.5183
11 | 1.3485 | 0.0171 | 0.0085 | 78.8596
11.5 | 1.3758 | 0.01793 | 0.0122 | 76.7317
12 | 1.3956 | 0.01926 | 0.0164 | 72.4611
12.5 | 1.4264 | 0.02022 | 0.0189 | 70.544
13 | 1.4506 | 0.02163 | 0.0218 | 67.0643
13.5 | 1.4716 | 0.02338 | 0.0245 | 62.9427
14 | 1.4963 | 0.02507 | 0.0265 | 59.6849
14.5 | 1.5084 | 0.02773 | 0.029 | 54.396
15 | 1.5317 | 0.02983 | 0.0303 | 51.3476
15.5 | 1.5408 | 0.03315 | 0.0318 | 46.4796
16 | 1.5534 | 0.03643 | 0.0327 | 42.6407
16.5 | 1.5562 | 0.04077 | 0.0333 | 38.1702
17 | 1.5579 | 0.04545 | 0.0334 | 34.2772
17.5 | 1.5514 | 0.05118 | 0.0331 | 30.3126
18 | 1.54 | 0.0577 | 0.0322 | 26.6898
18.5 | 1.5222 | 0.06516 | 0.0308 | 23.361
19 | 1.4992 | 0.07351 | 0.0288 | 20.3945
19.5 | 1.4705 | 0.08277 | 0.0262 | 17.7661
20 | 1.4452 | 0.09186 | 0.0233 | 15.7326

## 35. Re 750k Mach 0.10 (1)
BIGFOIL.COM POLAR EXPORT
NACA44018
NACA44018 |  |  |  | Cl Max: | 1.923 | at alpha= | 18.5 | deg
JavaFoil+Calcfoil stall+Eppler ext transition |  |  |  | L/D Max: | 90.409 | at alpha= | 7.5 | deg
Re: | 750000 |  |  | Cd Min: | 0.00877 | at alpha= | 0.5 | deg
Mach: | 0.1 |  |  | Cl=0 at alpha= | -2.9206 | deg
|  |  |  | @ Cl=0.1, Cd= | 0.011173
|  |  |  | @ Cl=0.4, Cd= | 0.0089431
|  |  |  | @ Cl=0.6, Cd= | 0.010021
alpha (deg) | Cl | Cd | Cm | Cl/Cd
-20 | -1.027 | 0.17099 | -0.009 | -6.005
-19.5 | -1.03 | 0.16312 | -0.009 | -6.316
-19 | -1.032 | 0.15551 | -0.009 | -6.637
-18.5 | -1.032 | 0.14815 | -0.009 | -6.965
-18 | -1.03 | 0.1406 | -0.009 | -7.323
-17.5 | -1.025 | 0.13402 | -0.009 | -7.649
-17 | -1.019 | 0.12707 | -0.01 | -8.016
-16.5 | -1.009 | 0.12059 | -0.01 | -8.367
-16 | -0.996 | 0.11418 | -0.01 | -8.726
-15.5 | -0.982 | 0.10794 | -0.01 | -9.095
-15 | -0.965 | 0.10202 | -0.01 | -9.457
-14.5 | -0.946 | 0.09635 | -0.011 | -9.816
-14 | -0.924 | 0.09076 | -0.011 | -10.185
-13.5 | -0.901 | 0.08528 | -0.011 | -10.565
-13 | -0.875 | 0.08023 | -0.012 | -10.906
-12.5 | -0.847 | 0.07515 | -0.012 | -11.276
-12 | -0.818 | 0.07005 | -0.012 | -11.677
-11.5 | -0.787 | 0.06472 | -0.013 | -12.165
-11 | -0.756 | 0.0587 | -0.014 | -12.887
-10.5 | -0.849 | 0.01605 | -0.02 | -52.909
-10 | -0.809 | 0.01498 | -0.021 | -53.978
-9.5 | -0.762 | 0.01434 | -0.021 | -53.127
-9 | -0.712 | 0.01383 | -0.021 | -51.521
-8.5 | -0.661 | 0.01338 | -0.021 | -49.36
-8 | -0.607 | 0.01298 | -0.022 | -46.736
-7.5 | -0.552 | 0.01268 | -0.022 | -43.49
-7 | -0.495 | 0.01239 | -0.022 | -39.956
-6.5 | -0.437 | 0.01215 | -0.023 | -35.98
-6 | -0.378 | 0.01194 | -0.023 | -31.653
-5.5 | -0.318 | 0.01178 | -0.023 | -27.006
-5 | -0.258 | 0.01055 | -0.024 | -24.428
-4.5 | -0.196 | 0.01063 | -0.024 | -18.468
-4 | -0.135 | 0.01061 | -0.024 | -12.686
-3.5 | -0.072 | 0.01069 | -0.025 | -6.769
-3 | -0.01 | 0.01149 | -0.025 | -0.85
-2.5 | 0.053 | 0.01121 | -0.025 | 4.737
-2 | 0.116 | 0.01116 | -0.025 | 10.409
-1.5 | 0.179 | 0.01115 | -0.026 | 16.078
-1 | 0.242 | 0.0111 | -0.026 | 21.812
-0.5 | 0.305 | 0.00906 | -0.026 | 33.651
0 | 0.367 | 0.00914 | -0.027 | 40.177
0.5 | 0.429 | 0.00877 | -0.027 | 48.976
1 | 0.491 | 0.00885 | -0.027 | 55.547
1.5 | 0.553 | 0.0099 | -0.028 | 55.898
2 | 0.615 | 0.01006 | -0.028 | 61.121
2.5 | 0.676 | 0.01027 | -0.028 | 65.838
3 | 0.737 | 0.01048 | -0.028 | 70.36
3.5 | 0.798 | 0.01073 | -0.029 | 74.38
4 | 0.858 | 0.011 | -0.029 | 77.998
4.5 | 0.918 | 0.01131 | -0.029 | 81.154
5 | 0.977 | 0.01165 | -0.03 | 83.877
5.5 | 1.036 | 0.01202 | -0.03 | 86.179
6 | 1.094 | 0.01243 | -0.03 | 87.966
6.5 | 1.151 | 0.0129 | -0.03 | 89.245
7 | 1.207 | 0.0134 | -0.031 | 90.073
7.5 | 1.262 | 0.01396 | -0.031 | 90.409
8 | 1.317 | 0.01457 | -0.031 | 90.354
8.5 | 1.37 | 0.01527 | -0.031 | 89.68
9 | 1.421 | 0.01605 | -0.032 | 88.526
9.5 | 1.471 | 0.01692 | -0.032 | 86.962
10 | 1.519 | 0.01795 | -0.032 | 84.664
10.5 | 1.566 | 0.01911 | -0.032 | 81.943
11 | 1.61 | 0.0204 | -0.032 | 78.899
11.5 | 1.652 | 0.02198 | -0.032 | 75.137
12 | 1.691 | 0.02384 | -0.032 | 70.907
12.5 | 1.727 | 0.026 | -0.032 | 66.427
13 | 1.76 | 0.02847 | -0.033 | 61.825
13.5 | 1.79 | 0.03137 | -0.033 | 57.059
14 | 1.817 | 0.03466 | -0.033 | 52.426
14.5 | 1.841 | 0.03837 | -0.032 | 47.967
15 | 1.862 | 0.04259 | -0.032 | 43.714
15.5 | 1.879 | 0.04728 | -0.032 | 39.748
16 | 1.894 | 0.05254 | -0.032 | 36.05
16.5 | 1.906 | 0.05839 | -0.032 | 32.645
17 | 1.915 | 0.06485 | -0.032 | 29.526
17.5 | 1.92 | 0.07196 | -0.032 | 26.68
18 | 1.922 | 0.07985 | -0.032 | 24.075
18.5 | 1.923 | 0.08811 | -0.032 | 21.825
19 | 1.922 | 0.09628 | -0.032 | 19.963
19.5 | 1.918 | 0.10439 | -0.032 | 18.378
20 | 1.912 | 0.1124 | -0.032 | 17.008

## 36. Re 750k Mach 0.10 (2)
BIGFOIL.COM POLAR EXPORT
NACA44018
NACA44018 |  |  |  | Cl Max: | 1.547 | at alpha= | 16 | deg
XFOIL ncrit=9 |  |  |  | L/D Max: | 87.9187 | at alpha= | 8 | deg
Re: | 750000 |  |  | Cd Min: | 0.20229 | at alpha= | -20 | deg
Mach: | 0.1 |  |  | Cl=0 at alpha= | -3.3035 | deg
|  |  |  | @ Cl=0.1, Cd= | 0.010765
|  |  |  | @ Cl=0.4, Cd= | 0.008853
|  |  |  | @ Cl=0.6, Cd= | 0.010016
alpha (deg) | Cl | Cd | Cm | Cl/Cd
-20 | -0.4689 | 0.20229 | -0.0051 | -2.318
-19.5 | -0.4512 | 0.19751 | -0.0076 | -2.2844
-18 | -0.9385 | 0.06554 | -0.0773 | -14.3195
-17.5 | -0.9784 | 0.05455 | -0.0823 | -17.9358
-17 | -1.002 | 0.04695 | -0.0841 | -21.3419
-16.5 | -1.0156 | 0.0413 | -0.0836 | -24.5908
-16 | -1.0212 | 0.03703 | -0.0816 | -27.5776
-15.5 | -1.0262 | 0.03318 | -0.0781 | -30.9283
-15 | -1.0196 | 0.03065 | -0.074 | -33.2659
-14.5 | -1.0111 | 0.02873 | -0.0691 | -35.1932
-14 | -1.0043 | 0.02719 | -0.0632 | -36.9364
-13.5 | -1.0023 | 0.02587 | -0.0557 | -38.7437
-13 | -0.9941 | 0.02467 | -0.049 | -40.2959
-12.5 | -0.9348 | 0.02327 | -0.0513 | -40.1719
-12 | -0.8773 | 0.02134 | -0.0532 | -41.1106
-11.5 | -0.8147 | 0.02014 | -0.0554 | -40.4518
-11 | -0.7506 | 0.01894 | -0.0577 | -39.6304
-10.5 | -0.6882 | 0.01748 | -0.0596 | -39.3707
-10 | -0.6227 | 0.01642 | -0.0618 | -37.9233
-9.5 | -0.5462 | 0.0154 | -0.0663 | -35.4675
-9 | -0.4716 | 0.01422 | -0.0705 | -33.1646
-8.5 | -0.4028 | 0.01353 | -0.0732 | -29.7709
-8 | -0.3593 | 0.01287 | -0.0706 | -27.9176
-7.5 | -0.3236 | 0.01251 | -0.0663 | -25.8673
-7 | -0.29 | 0.01232 | -0.0613 | -23.539
-6.5 | -0.2577 | 0.01196 | -0.0562 | -21.5468
-6 | -0.2197 | 0.01178 | -0.0522 | -18.6503
-5.5 | -0.1831 | 0.01149 | -0.048 | -15.9356
-5 | -0.1416 | 0.01139 | -0.0446 | -12.432
-4.5 | -0.102 | 0.01117 | -0.041 | -9.1316
-4 | -0.0605 | 0.01105 | -0.0376 | -5.4751
-3.5 | -0.0169 | 0.01099 | -0.0348 | -1.5378
-3 | 0.0261 | 0.01088 | -0.0318 | 2.3989
-2.5 | 0.0697 | 0.01082 | -0.0289 | 6.4418
-2 | 0.1135 | 0.01074 | -0.0262 | 10.568
-1.5 | 0.1563 | 0.01057 | -0.0232 | 14.7871
-1 | 0.1688 | 0.00904 | -0.0148 | 18.6726
-0.5 | 0.2019 | 0.00872 | -0.0098 | 23.1537
0.5 | 0.2794 | 0.00858 | -0.0017 | 32.5641
1 | 0.3229 | 0.00861 | 0.0014 | 37.5029
1.5 | 0.3685 | 0.00875 | 0.004 | 42.1143
2 | 0.4205 | 0.00892 | 0.0053 | 47.1413
2.5 | 0.4837 | 0.00934 | 0.0041 | 51.788
3 | 0.5548 | 0.00968 | 0.0012 | 57.314
3.5 | 0.6208 | 0.01017 | -0.0009 | 61.0423
4 | 0.6967 | 0.01059 | -0.0051 | 65.7885
4.5 | 0.7587 | 0.01102 | -0.0063 | 68.8475
5 | 0.8312 | 0.01158 | -0.0099 | 71.7789
5.5 | 0.8988 | 0.01194 | -0.0124 | 75.2764
6 | 0.9631 | 0.01243 | -0.0145 | 77.4819
6.5 | 1.0337 | 0.01283 | -0.0179 | 80.569
7 | 1.0967 | 0.01322 | -0.0197 | 82.9576
7.5 | 1.1642 | 0.01373 | -0.0228 | 84.7924
8 | 1.2335 | 0.01403 | -0.026 | 87.9187
8.5 | 1.2472 | 0.01434 | -0.0184 | 86.9735
9 | 1.2556 | 0.01487 | -0.01 | 84.4385
9.5 | 1.2784 | 0.01527 | -0.0043 | 83.7197
10 | 1.3012 | 0.01584 | 0.0011 | 82.1465
10.5 | 1.32 | 0.01677 | 0.0067 | 78.712
11 | 1.3503 | 0.01743 | 0.0103 | 77.4699
11.5 | 1.3763 | 0.01837 | 0.0142 | 74.9211
12 | 1.3982 | 0.01968 | 0.0181 | 71.0467
12.5 | 1.4277 | 0.02078 | 0.0208 | 68.7055
13 | 1.449 | 0.02243 | 0.0238 | 64.601
13.5 | 1.4725 | 0.02414 | 0.0263 | 60.9983
14 | 1.4947 | 0.02609 | 0.0284 | 57.2901
14.5 | 1.5083 | 0.02878 | 0.0306 | 52.4079
15 | 1.5284 | 0.03122 | 0.0319 | 48.9558
15.5 | 1.5319 | 0.03514 | 0.0334 | 43.5942
16 | 1.547 | 0.03837 | 0.034 | 40.318
16.5 | 1.5433 | 0.04348 | 0.0345 | 35.4945
17 | 1.5468 | 0.04815 | 0.0344 | 32.1246
17.5 | 1.5334 | 0.05476 | 0.0338 | 28.0022
18 | 1.5231 | 0.06131 | 0.0327 | 24.8426
18.5 | 1.4979 | 0.06976 | 0.0309 | 21.4722
19 | 1.4777 | 0.07791 | 0.0287 | 18.9668
19.5 | 1.444 | 0.08789 | 0.0257 | 16.4296
20 | 1.4219 | 0.09673 | 0.0228 | 14.6997

## 37. Re 750k Mach 0.25 (1)
BIGFOIL.COM POLAR EXPORT
NACA44018
NACA44018 |  |  |  | Cl Max: | 1.859 | at alpha= | 16.5 | deg
JavaFoil+Calcfoil stall+Eppler ext transition |  |  |  | L/D Max: | 87.129 | at alpha= | 7 | deg
Re: | 750000 |  |  | Cd Min: | 0.00891 | at alpha= | 0 | deg
Mach: | 0.25 |  |  | Cl=0 at alpha= | -2.9231 | deg
|  |  |  | @ Cl=0.1, Cd= | 0.011392
|  |  |  | @ Cl=0.4, Cd= | 0.0092766
|  |  |  | @ Cl=0.6, Cd= | 0.010271
alpha (deg) | Cl | Cd | Cm | Cl/Cd
-20 | -0.76 | 0.19847 | -0.008 | -3.829
-19.5 | -0.79 | 0.18618 | -0.008 | -4.243
-19 | -0.817 | 0.1761 | -0.009 | -4.64
-18.5 | -0.841 | 0.16642 | -0.009 | -5.054
-18 | -0.862 | 0.15756 | -0.009 | -5.47
-17.5 | -0.879 | 0.14823 | -0.009 | -5.929
-17 | -0.892 | 0.13929 | -0.009 | -6.404
-16.5 | -0.901 | 0.13146 | -0.01 | -6.852
-16 | -0.905 | 0.12415 | -0.01 | -7.286
-15.5 | -0.905 | 0.11666 | -0.01 | -7.754
-15 | -0.901 | 0.10996 | -0.01 | -8.194
-14.5 | -0.894 | 0.10325 | -0.01 | -8.656
-14 | -0.883 | 0.09719 | -0.011 | -9.083
-13.5 | -0.868 | 0.09111 | -0.011 | -9.531
-13 | -0.851 | 0.08552 | -0.011 | -9.948
-12.5 | -0.83 | 0.08013 | -0.012 | -10.353
-12 | -0.806 | 0.07494 | -0.012 | -10.749
-11.5 | -0.778 | 0.06993 | -0.012 | -11.13
-11 | -0.749 | 0.06494 | -0.013 | -11.529
-10.5 | -0.717 | 0.05999 | -0.013 | -11.949
-10 | -0.685 | 0.05381 | -0.014 | -12.729
-9.5 | -0.767 | 0.01525 | -0.021 | -50.264
-9 | -0.721 | 0.0145 | -0.022 | -49.715
-8.5 | -0.671 | 0.01394 | -0.022 | -48.096
-8 | -0.618 | 0.01348 | -0.022 | -45.804
-7.5 | -0.562 | 0.01311 | -0.023 | -42.917
-7 | -0.505 | 0.01279 | -0.023 | -39.508
-6.5 | -0.447 | 0.01254 | -0.023 | -35.647
-6 | -0.387 | 0.01231 | -0.024 | -31.436
-5.5 | -0.326 | 0.01177 | -0.024 | -27.691
-5 | -0.264 | 0.0116 | -0.024 | -22.771
-4.5 | -0.201 | 0.01037 | -0.025 | -19.418
-4 | -0.138 | 0.01041 | -0.025 | -13.263
-3.5 | -0.074 | 0.011 | -0.025 | -6.753
-3 | -0.01 | 0.01095 | -0.026 | -0.916
-2.5 | 0.055 | 0.01142 | -0.026 | 4.772
-2 | 0.119 | 0.01138 | -0.026 | 10.482
-1.5 | 0.184 | 0.01089 | -0.026 | 16.906
-1 | 0.249 | 0.01087 | -0.027 | 22.861
-0.5 | 0.313 | 0.00928 | -0.027 | 33.743
0 | 0.377 | 0.00891 | -0.027 | 42.289
0.5 | 0.441 | 0.00993 | -0.028 | 44.365
1 | 0.504 | 0.01004 | -0.028 | 50.248
1.5 | 0.568 | 0.01018 | -0.028 | 55.776
2 | 0.631 | 0.01036 | -0.029 | 60.905
2.5 | 0.694 | 0.01056 | -0.029 | 65.698
3 | 0.756 | 0.0108 | -0.029 | 69.979
3.5 | 0.818 | 0.01108 | -0.03 | 73.828
4 | 0.88 | 0.01138 | -0.03 | 77.258
4.5 | 0.94 | 0.01174 | -0.03 | 80.09
5 | 1.001 | 0.01212 | -0.03 | 82.591
5.5 | 1.06 | 0.01256 | -0.031 | 84.418
6 | 1.119 | 0.01303 | -0.031 | 85.893
6.5 | 1.177 | 0.01355 | -0.031 | 86.85
7 | 1.233 | 0.01416 | -0.031 | 87.129
7.5 | 1.289 | 0.01481 | -0.032 | 87.012
8 | 1.343 | 0.01555 | -0.032 | 86.393
8.5 | 1.396 | 0.0164 | -0.032 | 85.078
9 | 1.446 | 0.01735 | -0.032 | 83.342
9.5 | 1.495 | 0.01847 | -0.032 | 80.941
10 | 1.542 | 0.01969 | -0.033 | 78.291
10.5 | 1.586 | 0.02122 | -0.033 | 74.752
11 | 1.628 | 0.02302 | -0.033 | 70.702
11.5 | 1.667 | 0.02509 | -0.033 | 66.448
12 | 1.703 | 0.02757 | -0.033 | 61.762
12.5 | 1.735 | 0.03039 | -0.033 | 57.082
13 | 1.763 | 0.03371 | -0.033 | 52.307
13.5 | 1.789 | 0.03746 | -0.033 | 47.747
14 | 1.81 | 0.04172 | -0.033 | 43.392
14.5 | 1.827 | 0.04656 | -0.033 | 39.252
15 | 1.842 | 0.05187 | -0.033 | 35.506
15.5 | 1.851 | 0.05786 | -0.032 | 31.996
16 | 1.857 | 0.06453 | -0.032 | 28.776
16.5 | 1.859 | 0.072 | -0.032 | 25.814
17 | 1.856 | 0.08031 | -0.032 | 23.106
17.5 | 1.848 | 0.0893 | -0.032 | 20.693
18 | 1.837 | 0.09867 | -0.032 | 18.614
18.5 | 1.822 | 0.10818 | -0.032 | 16.844
19 | 1.805 | 0.11739 | -0.032 | 15.373
19.5 | 1.782 | 0.12655 | -0.032 | 14.079
20 | 1.753 | 0.13598 | -0.032 | 12.891

## 38. Re 750k Mach 0.25 (2)
BIGFOIL.COM POLAR EXPORT
NACA44018
NACA44018 |  |  |  | Cl Max: | 1.4949 | at alpha= | 15.5 | deg
XFOIL ncrit=9 |  |  |  | L/D Max: | 82.9576 | at alpha= | 7.5 | deg
Re: | 750000 |  |  | Cd Min: | 0.18158 | at alpha= | -18 | deg
Mach: | 0.25 |  |  | Cl=0 at alpha= | -3.3115 | deg
|  |  |  | @ Cl=0.1, Cd= | 0.010699
|  |  |  | @ Cl=0.4, Cd= | 0.0090848
|  |  |  | @ Cl=0.6, Cd= | 0.010249
alpha (deg) | Cl | Cd | Cm | Cl/Cd
-18 | -0.4085 | 0.18158 | -0.0166 | -2.2497
-17.5 | -0.3916 | 0.17643 | -0.0188 | -2.2196
-17 | -0.3997 | 0.16455 | -0.025 | -2.429
-15.5 | -0.8042 | 0.05892 | -0.0807 | -13.649
-15 | -0.8543 | 0.04805 | -0.0847 | -17.7794
-14.5 | -0.8855 | 0.04098 | -0.084 | -21.6081
-14 | -0.8962 | 0.03683 | -0.0808 | -24.3334
-13.5 | -0.9068 | 0.03353 | -0.0756 | -27.0444
-13 | -0.92 | 0.03093 | -0.0681 | -29.7446
-12.5 | -0.9162 | 0.02874 | -0.0623 | -31.8789
-12 | -0.8675 | 0.02567 | -0.0641 | -33.7943
-11.5 | -0.8172 | 0.02298 | -0.0648 | -35.5614
-11 | -0.7511 | 0.02129 | -0.0673 | -35.2795
-10.5 | -0.6915 | 0.01958 | -0.0681 | -35.3166
-10 | -0.6259 | 0.01783 | -0.0698 | -35.1038
-9.5 | -0.5476 | 0.01653 | -0.0739 | -33.1276
-9 | -0.4641 | 0.01534 | -0.0789 | -30.2542
-8.5 | -0.396 | 0.01425 | -0.081 | -27.7895
-8 | -0.3488 | 0.01367 | -0.0785 | -25.5157
-7 | -0.2826 | 0.01273 | -0.0677 | -22.1995
-6.5 | -0.2503 | 0.01249 | -0.062 | -20.04
-6 | -0.2172 | 0.01216 | -0.0565 | -17.8618
-5.5 | -0.1782 | 0.01199 | -0.0521 | -14.8624
-5 | -0.1408 | 0.0117 | -0.0476 | -12.0342
-4.5 | -0.1005 | 0.01151 | -0.0435 | -8.7315
-4 | -0.0587 | 0.0114 | -0.0398 | -5.1491
-3.5 | -0.0164 | 0.01125 | -0.0362 | -1.4578
-3 | 0.0271 | 0.01115 | -0.0328 | 2.4305
-2.5 | 0.0713 | 0.01109 | -0.0296 | 6.4292
-1 | 0.18 | 0.00961 | -0.016 | 18.7305
-0.5 | 0.2081 | 0.00902 | -0.0096 | 23.071
0.5 | 0.2836 | 0.00881 | -0.0002 | 32.1907
1 | 0.3237 | 0.00888 | 0.004 | 36.4527
1.5 | 0.3701 | 0.00893 | 0.007 | 41.4446
2 | 0.4184 | 0.00918 | 0.0095 | 45.5773
2.5 | 0.4859 | 0.00949 | 0.008 | 51.2013
3 | 0.5581 | 0.00997 | 0.0053 | 55.9779
3.5 | 0.6286 | 0.01044 | 0.0028 | 60.2107
4 | 0.7057 | 0.01092 | -0.001 | 64.6245
4.5 | 0.7696 | 0.01152 | -0.0022 | 66.8056
5 | 0.846 | 0.01193 | -0.0058 | 70.9137
5.5 | 0.9078 | 0.01245 | -0.0067 | 72.9157
6 | 0.9832 | 0.01295 | -0.0104 | 75.9228
6.5 | 1.0536 | 0.01338 | -0.013 | 78.7444
7 | 1.1193 | 0.014 | -0.015 | 79.95
7.5 | 1.1921 | 0.01437 | -0.0182 | 82.9576
8 | 1.226 | 0.01483 | -0.0141 | 82.6703
8.5 | 1.2349 | 0.01542 | -0.0055 | 80.0843
9 | 1.257 | 0.01592 | 0.0008 | 78.9573
9.5 | 1.279 | 0.01664 | 0.0067 | 76.863
10 | 1.2989 | 0.01769 | 0.0124 | 73.4257
10.5 | 1.3283 | 0.01856 | 0.0165 | 71.5679
11 | 1.3532 | 0.01977 | 0.0207 | 68.4471
11.5 | 1.3756 | 0.02132 | 0.0246 | 64.5216
12 | 1.4034 | 0.02279 | 0.0276 | 61.5796
12.5 | 1.4221 | 0.02495 | 0.0308 | 56.998
13 | 1.4452 | 0.02707 | 0.0332 | 53.3875
13.5 | 1.4634 | 0.0297 | 0.0353 | 49.2727
14 | 1.4746 | 0.03306 | 0.0372 | 44.6038
14.5 | 1.4892 | 0.03643 | 0.0384 | 40.8784
15 | 1.4881 | 0.04128 | 0.0393 | 36.0489
15.5 | 1.4949 | 0.04579 | 0.0396 | 32.6469
16 | 1.4825 | 0.05224 | 0.0393 | 28.3786
16.5 | 1.4788 | 0.05816 | 0.0387 | 25.4264
17 | 1.4559 | 0.06622 | 0.0371 | 21.9858
17.5 | 1.4406 | 0.07378 | 0.0354 | 19.5256
18 | 1.4099 | 0.08321 | 0.0327 | 16.9439
18.5 | 1.3919 | 0.09146 | 0.0301 | 15.2187
19 | 1.3632 | 0.10118 | 0.0266 | 13.473
19.5 | 1.3417 | 0.1102 | 0.0231 | 12.1751
20 | 1.3213 | 0.11927 | 0.0193 | 11.0782

## 39. Re 750k Mach 0.50 (1)
BIGFOIL.COM POLAR EXPORT
NACA44018
NACA44018 |  |  |  | Cl Max: | 1.602 | at alpha= | 11.5 | deg
JavaFoil+Calcfoil stall+Eppler ext transition |  |  |  | L/D Max: | 74.294 | at alpha= | 5.5 | deg
Re: | 750000 |  |  | Cd Min: | 0.01057 | at alpha= | 0 | deg
Mach: | 0.5 |  |  | Cl=0 at alpha= | -2.9236 | deg
|  |  |  | @ Cl=0.1, Cd= | 0.011478
|  |  |  | @ Cl=0.4, Cd= | 0.010923
|  |  |  | @ Cl=0.6, Cd= | 0.011087
alpha (deg) | Cl | Cd | Cm | Cl/Cd
-20 | -0.955 | 0.21774 | -0.01 | -4.385
-19.5 | -0.928 | 0.21314 | -0.011 | -4.354
-19 | -0.9 | 0.20772 | -0.011 | -4.331
-18.5 | -0.872 | 0.19716 | -0.011 | -4.425
-18 | -0.845 | 0.19272 | -0.011 | -4.386
-17.5 | -0.817 | 0.18892 | -0.011 | -4.324
-17 | -0.79 | 0.1844 | -0.011 | -4.283
-16.5 | -0.762 | 0.17633 | -0.011 | -4.324
-16 | -0.734 | 0.17423 | -0.011 | -4.212
-15.5 | -0.706 | 0.1702 | -0.011 | -4.151
-15 | -0.679 | 0.16094 | -0.011 | -4.219
-14.5 | -0.651 | 0.15279 | -0.011 | -4.258
-14 | -0.623 | 0.14892 | -0.011 | -4.184
-13.5 | -0.595 | 0.14419 | -0.011 | -4.124
-13 | -0.567 | 0.14053 | -0.011 | -4.035
-12.5 | -0.539 | 0.1347 | -0.011 | -3.999
-12 | -0.511 | 0.12542 | -0.011 | -4.073
-11.5 | -0.483 | 0.12089 | -0.011 | -3.992
-11 | -0.455 | 0.11372 | -0.011 | -3.999
-10.5 | -0.426 | 0.10848 | -0.011 | -3.931
-10 | -0.398 | 0.08893 | -0.01 | -4.478
-9.5 | -0.461 | 0.07606 | -0.011 | -6.063
-9 | -0.544 | 0.0645 | -0.013 | -8.431
-8.5 | -0.542 | 0.0579 | -0.014 | -9.356
-8 | -0.519 | 0.05255 | -0.014 | -9.877
-7.5 | -0.486 | 0.04762 | -0.015 | -10.21
-7 | -0.449 | 0.04162 | -0.017 | -10.79
-6.5 | -0.481 | 0.01403 | -0.026 | -34.299
-6 | -0.421 | 0.01357 | -0.026 | -31.005
-5.5 | -0.357 | 0.0129 | -0.027 | -27.65
-5 | -0.291 | 0.0126 | -0.027 | -23.054
-4.5 | -0.222 | 0.01243 | -0.027 | -17.897
-4 | -0.153 | 0.01206 | -0.028 | -12.686
-3.5 | -0.082 | 0.01221 | -0.028 | -6.753
-3 | -0.011 | 0.01169 | -0.028 | -0.955
-2.5 | 0.061 | 0.01157 | -0.029 | 5.246
-2 | 0.133 | 0.0114 | -0.029 | 11.664
-1.5 | 0.205 | 0.01179 | -0.029 | 17.393
-1 | 0.277 | 0.01182 | -0.03 | 23.433
-0.5 | 0.349 | 0.01187 | -0.03 | 29.38
0 | 0.419 | 0.01057 | -0.031 | 39.632
0.5 | 0.49 | 0.01075 | -0.031 | 45.549
1 | 0.56 | 0.01095 | -0.031 | 51.156
1.5 | 0.63 | 0.01119 | -0.032 | 56.279
2 | 0.699 | 0.01151 | -0.032 | 60.701
2.5 | 0.767 | 0.01188 | -0.032 | 64.605
3 | 0.835 | 0.01229 | -0.032 | 67.934
3.5 | 0.902 | 0.01298 | -0.033 | 69.518
4 | 0.968 | 0.01351 | -0.033 | 71.606
4.5 | 1.032 | 0.01415 | -0.033 | 72.923
5 | 1.095 | 0.01486 | -0.034 | 73.71
5.5 | 1.156 | 0.01556 | -0.034 | 74.294
6 | 1.215 | 0.01654 | -0.034 | 73.438
6.5 | 1.271 | 0.0177 | -0.034 | 71.836
7 | 1.325 | 0.01912 | -0.034 | 69.27
7.5 | 1.374 | 0.02079 | -0.034 | 66.119
8 | 1.42 | 0.0229 | -0.034 | 62.033
8.5 | 1.462 | 0.02544 | -0.034 | 57.479
9 | 1.499 | 0.02861 | -0.034 | 52.404
9.5 | 1.532 | 0.03234 | -0.034 | 47.368
10 | 1.559 | 0.03698 | -0.034 | 42.166
10.5 | 1.581 | 0.04238 | -0.034 | 37.3
11 | 1.596 | 0.04867 | -0.033 | 32.793
11.5 | 1.602 | 0.05622 | -0.033 | 28.489
12 | 1.595 | 0.06512 | -0.033 | 24.484
12.5 | 1.565 | 0.07603 | -0.032 | 20.58
13 | 1.492 | 0.0913 | -0.032 | 16.346
13.5 | 1.264 | 0.12379 | -0.031 | 10.21
14 | 0.955 | 0.15211 | -0.021 | 6.279
14.5 | 0.987 | 0.16807 | -0.023 | 5.871
15 | 1.018 | 0.17779 | -0.024 | 5.726
15.5 | 1.048 | 0.18512 | -0.025 | 5.663
16 | 1.079 | 0.18989 | -0.026 | 5.68
16.5 | 1.109 | 0.20056 | -0.027 | 5.528

## 40. Re 750k Mach 0.50 (2)
BIGFOIL.COM POLAR EXPORT
NACA44018
NACA44018 |  |  |  | Cl Max: | 1.266 | at alpha= | 11 | deg
XFOIL ncrit=9 |  |  |  | L/D Max: | 62.7237 | at alpha= | 6.5 | deg
Re: | 750000 |  |  | Cd Min: | 0.22428 | at alpha= | -20 | deg
Mach: | 0.5 |  |  | Cl=0 at alpha= | -3.4735 | deg
|  |  |  | @ Cl=0.1, Cd= | 0.012319
|  |  |  | @ Cl=0.4, Cd= | 0.01036
|  |  |  | @ Cl=0.6, Cd= | 0.011712
alpha (deg) | Cl | Cd | Cm | Cl/Cd
-20 | -0.4807 | 0.22428 | -0.0048 | -2.1433
-19.5 | -0.4554 | 0.21902 | -0.0067 | -2.0793
-19 | -0.434 | 0.21279 | -0.0098 | -2.0396
-18.5 | -0.4235 | 0.20336 | -0.0155 | -2.0825
-18 | -0.4004 | 0.19715 | -0.0174 | -2.0309
-17.5 | -0.3781 | 0.19163 | -0.0194 | -1.9731
-17 | -0.3654 | 0.18347 | -0.0237 | -1.9916
-16.5 | -0.3547 | 0.17524 | -0.0274 | -2.0241
-16 | -0.3299 | 0.17044 | -0.0278 | -1.9356
-15.5 | -0.3124 | 0.16442 | -0.0296 | -1.9
-15 | -0.3148 | 0.15453 | -0.0349 | -2.0371
-14.5 | -0.2964 | 0.14857 | -0.0352 | -1.995
-14 | -0.2803 | 0.14304 | -0.0358 | -1.9596
-13.5 | -0.2683 | 0.13708 | -0.0367 | -1.9573
-13 | -0.2716 | 0.12784 | -0.0391 | -2.1245
-12.5 | -0.2715 | 0.12036 | -0.0402 | -2.2557
-12 | -0.2738 | 0.11153 | -0.0431 | -2.4549
-11.5 | -0.2651 | 0.099 | -0.0532 | -2.6778
-11 | -0.2868 | 0.08278 | -0.0653 | -3.4646
-10.5 | -0.2844 | 0.07046 | -0.0768 | -4.0363
-10 | -0.321 | 0.05271 | -0.0938 | -6.0899
-9.5 | -0.3487 | 0.0387 | -0.1086 | -9.0103
-9 | -0.3561 | 0.02582 | -0.1196 | -13.7916
-8.5 | -0.3367 | 0.02261 | -0.1149 | -14.8916
-8 | -0.3262 | 0.01955 | -0.1064 | -16.6854
-7.5 | -0.2986 | 0.01766 | -0.0989 | -16.9083
-7 | -0.2618 | 0.01643 | -0.0923 | -15.9343
-6 | -0.1817 | 0.01461 | -0.0799 | -12.4367
-5.5 | -0.1438 | 0.01398 | -0.0732 | -10.2861
-5 | -0.1098 | 0.01352 | -0.0658 | -8.1213
-4.5 | -0.0774 | 0.01321 | -0.0581 | -5.8592
-4 | -0.0415 | 0.01295 | -0.051 | -3.2046
-3.5 | -0.0023 | 0.01268 | -0.0447 | -0.18139
-3 | 0.0411 | 0.01255 | -0.039 | 3.2749
-2.5 | 0.0838 | 0.01237 | -0.0334 | 6.7745
-2 | 0.1283 | 0.01223 | -0.0281 | 10.4906
-1 | 0.2197 | 0.01203 | -0.0181 | 18.2627
-0.5 | 0.2604 | 0.0119 | -0.0124 | 21.8824
0 | 0.2602 | 0.01028 | 0.0006 | 25.3113
0.5 | 0.2853 | 0.01 | 0.0096 | 28.53
1 | 0.3188 | 0.01002 | 0.0171 | 31.8164
1.5 | 0.36 | 0.0101 | 0.0231 | 35.6436
2 | 0.403 | 0.01038 | 0.0285 | 38.8247
2.5 | 0.4735 | 0.01074 | 0.0287 | 44.0875
3 | 0.568 | 0.01143 | 0.0238 | 49.6938
4 | 0.7382 | 0.01293 | 0.0176 | 57.092
4.5 | 0.8181 | 0.01387 | 0.0153 | 58.9834
5 | 0.8928 | 0.01469 | 0.0142 | 60.776
5.5 | 0.9729 | 0.01576 | 0.0116 | 61.7322
6 | 1.0497 | 0.0168 | 0.0098 | 62.4821
6.5 | 1.1284 | 0.01799 | 0.0072 | 62.7237
7 | 1.1539 | 0.01925 | 0.0133 | 59.9429
7.5 | 1.1708 | 0.0205 | 0.0209 | 57.1122
8 | 1.1887 | 0.02215 | 0.0275 | 53.6659
8.5 | 1.205 | 0.02432 | 0.0333 | 49.5477
9 | 1.2259 | 0.02669 | 0.0379 | 45.9311
9.5 | 1.2422 | 0.02961 | 0.042 | 41.952
10 | 1.2533 | 0.03321 | 0.0453 | 37.7386
10.5 | 1.2624 | 0.03733 | 0.0478 | 33.8173
11 | 1.266 | 0.04209 | 0.0496 | 30.0784
11.5 | 1.2594 | 0.04801 | 0.0504 | 26.232
12 | 1.2511 | 0.05437 | 0.0505 | 23.0109
12.5 | 1.2332 | 0.06175 | 0.0498 | 19.9709
13 | 1.2069 | 0.07029 | 0.048 | 17.1703
13.5 | 1.1887 | 0.07821 | 0.0462 | 15.1988
14 | 1.1458 | 0.08904 | 0.0424 | 12.8684
14.5 | 1.1219 | 0.09821 | 0.0393 | 11.4235
15 | 1.0983 | 0.10772 | 0.0356 | 10.1959
15.5 | 1.0488 | 0.12061 | 0.0296 | 8.6958
16 | 1.0774 | 0.1245 | 0.0289 | 8.6538

## 41. Re 1M Mach 0.00 (1)
BIGFOIL.COM POLAR EXPORT
NACA44018
NACA44018 |  |  |  | Cl Max: | 1.945 | at alpha= | 18.5 | deg
JavaFoil+Calcfoil stall+Eppler ext transition |  |  |  | L/D Max: | 97.911 | at alpha= | 8 | deg
Re: | 1000000 |  |  | Cd Min: | 0.00853 | at alpha= | 0 | deg
Mach: | 0 |  |  | Cl=0 at alpha= | -2.9206 | deg
|  |  |  | @ Cl=0.1, Cd= | 0.010965
|  |  |  | @ Cl=0.4, Cd= | 0.0085639
|  |  |  | @ Cl=0.6, Cd= | 0.0094413
alpha (deg) | Cl | Cd | Cm | Cl/Cd
-20 | -1.059 | 0.16258 | -0.009 | -6.516
-19.5 | -1.06 | 0.1553 | -0.009 | -6.826
-19 | -1.059 | 0.14809 | -0.009 | -7.151
-18.5 | -1.056 | 0.14088 | -0.009 | -7.498
-18 | -1.052 | 0.13379 | -0.01 | -7.86
-17.5 | -1.045 | 0.12717 | -0.01 | -8.215
-17 | -1.036 | 0.12084 | -0.01 | -8.574
-16.5 | -1.025 | 0.11463 | -0.01 | -8.938
-16 | -1.01 | 0.10846 | -0.01 | -9.315
-15.5 | -0.994 | 0.10262 | -0.011 | -9.686
-15 | -0.976 | 0.0968 | -0.011 | -10.079
-14.5 | -0.955 | 0.09121 | -0.011 | -10.475
-14 | -0.933 | 0.08556 | -0.012 | -10.909
-13.5 | -0.909 | 0.08014 | -0.012 | -11.344
-13 | -0.884 | 0.07449 | -0.012 | -11.864
-12.5 | -0.857 | 0.06847 | -0.013 | -12.52
-12 | -0.941 | 0.02213 | -0.018 | -42.496
-11.5 | -0.932 | 0.01664 | -0.019 | -55.978
-11 | -0.897 | 0.01551 | -0.02 | -57.827
-10.5 | -0.855 | 0.01472 | -0.02 | -58.099
-10 | -0.81 | 0.01413 | -0.02 | -57.302
-9.5 | -0.762 | 0.01361 | -0.021 | -55.953
-9 | -0.711 | 0.01321 | -0.021 | -53.848
-8.5 | -0.659 | 0.01257 | -0.021 | -52.428
-8 | -0.605 | 0.01225 | -0.022 | -49.406
-7.5 | -0.55 | 0.01195 | -0.022 | -46.023
-7 | -0.493 | 0.0117 | -0.022 | -42.176
-6.5 | -0.435 | 0.01148 | -0.023 | -37.931
-6 | -0.377 | 0.01131 | -0.023 | -33.308
-5.5 | -0.317 | 0.01006 | -0.023 | -31.513
-5 | -0.257 | 0.01045 | -0.024 | -24.54
-4.5 | -0.196 | 0.01043 | -0.024 | -18.747
-4 | -0.134 | 0.01007 | -0.024 | -13.305
-3.5 | -0.072 | 0.01057 | -0.024 | -6.813
-3 | -0.01 | 0.01078 | -0.025 | -0.903
-2.5 | 0.053 | 0.01095 | -0.025 | 4.825
-2 | 0.116 | 0.01097 | -0.025 | 10.536
-1.5 | 0.178 | 0.01091 | -0.026 | 16.345
-1 | 0.241 | 0.01084 | -0.026 | 22.236
-0.5 | 0.304 | 0.00895 | -0.026 | 33.93
0 | 0.365 | 0.00853 | -0.027 | 42.812
0.5 | 0.427 | 0.00859 | -0.027 | 49.758
1 | 0.489 | 0.00869 | -0.027 | 56.295
1.5 | 0.551 | 0.00863 | -0.027 | 63.88
2 | 0.612 | 0.00964 | -0.028 | 63.511
2.5 | 0.674 | 0.00978 | -0.028 | 68.854
3 | 0.734 | 0.00993 | -0.028 | 73.937
3.5 | 0.795 | 0.01015 | -0.029 | 78.35
4 | 0.855 | 0.01039 | -0.029 | 82.331
4.5 | 0.915 | 0.01064 | -0.029 | 86
5 | 0.974 | 0.01093 | -0.03 | 89.076
5.5 | 1.033 | 0.01125 | -0.03 | 91.828
6 | 1.091 | 0.01161 | -0.03 | 93.939
6.5 | 1.148 | 0.01198 | -0.03 | 95.856
7 | 1.205 | 0.01243 | -0.031 | 96.924
7.5 | 1.26 | 0.0129 | -0.031 | 97.67
8 | 1.315 | 0.01343 | -0.031 | 97.911
8.5 | 1.369 | 0.01401 | -0.031 | 97.712
9 | 1.421 | 0.01469 | -0.032 | 96.755
9.5 | 1.472 | 0.0154 | -0.032 | 95.556
10 | 1.521 | 0.01627 | -0.032 | 93.509
10.5 | 1.569 | 0.01721 | -0.032 | 91.132
11 | 1.614 | 0.01833 | -0.032 | 88.066
11.5 | 1.657 | 0.01962 | -0.032 | 84.462
12 | 1.698 | 0.02114 | -0.033 | 80.332
12.5 | 1.736 | 0.02292 | -0.033 | 75.73
13 | 1.77 | 0.02489 | -0.033 | 71.137
13.5 | 1.802 | 0.02734 | -0.033 | 65.908
14 | 1.83 | 0.03011 | -0.033 | 60.772
14.5 | 1.855 | 0.03331 | -0.033 | 55.688
15 | 1.877 | 0.037 | -0.033 | 50.732
15.5 | 1.896 | 0.04119 | -0.033 | 46.028
16 | 1.911 | 0.04596 | -0.033 | 41.587
16.5 | 1.924 | 0.05131 | -0.033 | 37.495
17 | 1.934 | 0.05735 | -0.032 | 33.716
17.5 | 1.94 | 0.06403 | -0.032 | 30.29
18 | 1.943 | 0.0713 | -0.032 | 27.255
18.5 | 1.945 | 0.07919 | -0.032 | 24.558
19 | 1.945 | 0.0871 | -0.032 | 22.331
19.5 | 1.943 | 0.09512 | -0.032 | 20.427
20 | 1.938 | 0.10273 | -0.032 | 18.868

## 42. Re 1M Mach 0.00 (2)
BIGFOIL.COM POLAR EXPORT
NACA44018
NACA44018 |  |  |  | Cl Max: | 1.6067 | at alpha= | 16.5 | deg
XFOIL ncrit=9 |  |  |  | L/D Max: | 98.1217 | at alpha= | 9 | deg
Re: | 1000000 |  |  | Cd Min: | 0.08765 | at alpha= | 20 | deg
Mach: | 0 |  |  | Cl=0 at alpha= | -3.2325 | deg
|  |  |  | @ Cl=0.1, Cd= | 0.010112
|  |  |  | @ Cl=0.4, Cd= | 0.0080915
|  |  |  | @ Cl=0.6, Cd= | 0.0088994
alpha (deg) | Cl | Cd | Cm | Cl/Cd
-20 | -1.0634 | 0.07292 | -0.0725 | -14.5831
-19.5 | -1.0977 | 0.06167 | -0.0783 | -17.7996
-19 | -1.1134 | 0.0538 | -0.0815 | -20.6952
-18.5 | -1.1196 | 0.04771 | -0.0831 | -23.4668
-18 | -1.1181 | 0.04294 | -0.0835 | -26.0387
-17.5 | -1.1275 | 0.03768 | -0.0827 | -29.923
-17 | -1.1232 | 0.0341 | -0.081 | -32.9384
-16.5 | -1.1128 | 0.03136 | -0.0786 | -35.4847
-16 | -1.1012 | 0.02901 | -0.0754 | -37.9593
-15.5 | -1.0867 | 0.02715 | -0.0717 | -40.0258
-15 | -1.0742 | 0.02543 | -0.0671 | -42.2414
-14.5 | -1.0628 | 0.02399 | -0.0615 | -44.3018
-14 | -1.0536 | 0.02291 | -0.055 | -45.9887
-13.5 | -1.0375 | 0.02148 | -0.0498 | -48.3007
-13 | -0.9804 | 0.02011 | -0.0519 | -48.7519
-12.5 | -0.9199 | 0.0191 | -0.054 | -48.1623
-12 | -0.8609 | 0.01807 | -0.0556 | -47.6425
-11.5 | -0.7972 | 0.01692 | -0.0581 | -47.1158
-11 | -0.7431 | 0.01578 | -0.0585 | -47.0913
-10.5 | -0.6778 | 0.01489 | -0.0608 | -45.5205
-10 | -0.5958 | 0.01399 | -0.0666 | -42.5876
-9.5 | -0.5224 | 0.013 | -0.0708 | -40.1846
-9 | -0.4552 | 0.01242 | -0.0733 | -36.6506
-8.5 | -0.4146 | 0.0119 | -0.0702 | -34.8403
-8 | -0.3807 | 0.0116 | -0.0656 | -32.819
-7.5 | -0.3484 | 0.01145 | -0.0605 | -30.4279
-7 | -0.3166 | 0.01115 | -0.0553 | -28.3946
-6.5 | -0.2777 | 0.01099 | -0.0516 | -25.2684
-6 | -0.2385 | 0.01078 | -0.0479 | -22.1243
-5.5 | -0.1977 | 0.01064 | -0.0445 | -18.5808
-5 | -0.156 | 0.0105 | -0.0413 | -14.8571
-4.5 | -0.1124 | 0.01042 | -0.0385 | -10.7869
-4 | -0.0689 | 0.0103 | -0.0357 | -6.6893
-3.5 | -0.0244 | 0.01024 | -0.0331 | -2.3828
-3 | 0.0212 | 0.01019 | -0.0307 | 2.0805
-2 | 0.1122 | 0.0101 | -0.026 | 11.1089
-1.5 | 0.1574 | 0.01001 | -0.0236 | 15.7243
-1 | 0.1793 | 0.00881 | -0.017 | 20.3519
-0.5 | 0.2126 | 0.00827 | -0.0122 | 25.7074
0 | 0.2507 | 0.00809 | -0.0082 | 30.9889
0.5 | 0.2903 | 0.00803 | -0.0044 | 36.1519
1 | 0.3323 | 0.008 | -0.0011 | 41.5375
1.5 | 0.3745 | 0.00803 | 0.0021 | 46.6376
2 | 0.4201 | 0.00814 | 0.0046 | 51.6093
2.5 | 0.4731 | 0.00828 | 0.0055 | 57.1377
3 | 0.5298 | 0.00863 | 0.0055 | 61.3905
3.5 | 0.5947 | 0.00887 | 0.0037 | 67.0462
4 | 0.6705 | 0.00929 | -0.0006 | 72.1744
4.5 | 0.7302 | 0.00969 | -0.0015 | 75.356
5 | 0.8051 | 0.01007 | -0.0056 | 79.9503
5.5 | 0.8721 | 0.0106 | -0.0083 | 82.2736
6 | 0.9304 | 0.01094 | -0.0089 | 85.0457
6.5 | 1.0013 | 0.01132 | -0.0125 | 88.4541
7 | 1.0675 | 0.0118 | -0.0152 | 90.4661
7.5 | 1.1294 | 0.01214 | -0.0168 | 93.0313
8 | 1.1951 | 0.01257 | -0.0196 | 95.0756
8.5 | 1.2606 | 0.01296 | -0.0223 | 97.2685
9 | 1.306 | 0.01331 | -0.0211 | 98.1217
9.5 | 1.3144 | 0.01378 | -0.0126 | 95.3846
10 | 1.3347 | 0.01422 | -0.0065 | 93.8608
10.5 | 1.3591 | 0.01473 | -0.0014 | 92.2675
11 | 1.3799 | 0.01553 | 0.0038 | 88.8538
11.5 | 1.4081 | 0.01624 | 0.0077 | 86.7057
12 | 1.4352 | 0.01711 | 0.0114 | 83.8808
12.5 | 1.457 | 0.01837 | 0.0153 | 79.3141
13 | 1.4871 | 0.01938 | 0.0179 | 76.7337
13.5 | 1.5095 | 0.02092 | 0.0209 | 72.1558
14 | 1.5337 | 0.02251 | 0.0233 | 68.1342
14.5 | 1.5545 | 0.02446 | 0.0255 | 63.5527
15 | 1.572 | 0.02679 | 0.0276 | 58.6786
15.5 | 1.5883 | 0.02939 | 0.0292 | 54.0422
16 | 1.5974 | 0.03276 | 0.0306 | 48.7607
16.5 | 1.6067 | 0.03634 | 0.0315 | 44.213
17 | 1.6054 | 0.0411 | 0.0321 | 39.0608
17.5 | 1.6039 | 0.04614 | 0.0322 | 34.7616
18 | 1.5894 | 0.05275 | 0.0317 | 30.1308
18.5 | 1.5734 | 0.05984 | 0.0306 | 26.2934
19 | 1.5454 | 0.06854 | 0.0289 | 22.5474
19.5 | 1.5162 | 0.07768 | 0.0265 | 19.5185
20 | 1.4826 | 0.08765 | 0.0236 | 16.915

## 43. Re 1M Mach 0.10 (1)
BIGFOIL.COM POLAR EXPORT
NACA44018
NACA44018 |  |  |  | Cl Max: | 1.932 | at alpha= | 18 | deg
JavaFoil+Calcfoil stall+Eppler ext transition |  |  |  | L/D Max: | 97.316 | at alpha= | 8 | deg
Re: | 1000000 |  |  | Cd Min: | 0.0083 | at alpha= | 1 | deg
Mach: | 0.1 |  |  | Cl=0 at alpha= | -2.9206 | deg
|  |  |  | @ Cl=0.1, Cd= | 0.010982
|  |  |  | @ Cl=0.4, Cd= | 0.0086214
|  |  |  | @ Cl=0.6, Cd= | 0.0094292
alpha (deg) | Cl | Cd | Cm | Cl/Cd
-20 | -1.029 | 0.16542 | -0.009 | -6.218
-19.5 | -1.032 | 0.15795 | -0.009 | -6.536
-19 | -1.034 | 0.15024 | -0.009 | -6.883
-18.5 | -1.034 | 0.14282 | -0.009 | -7.24
-18 | -1.032 | 0.13581 | -0.01 | -7.598
-17.5 | -1.027 | 0.12924 | -0.01 | -7.95
-17 | -1.021 | 0.12259 | -0.01 | -8.328
-16.5 | -1.012 | 0.11615 | -0.01 | -8.709
-16 | -0.999 | 0.10998 | -0.01 | -9.086
-15.5 | -0.985 | 0.10399 | -0.011 | -9.469
-15 | -0.968 | 0.09802 | -0.011 | -9.875
-14.5 | -0.949 | 0.09244 | -0.011 | -10.268
-14 | -0.928 | 0.08686 | -0.011 | -10.684
-13.5 | -0.905 | 0.0813 | -0.012 | -11.132
-13 | -0.88 | 0.07587 | -0.012 | -11.599
-12.5 | -0.854 | 0.07019 | -0.013 | -12.163
-12 | -0.829 | 0.06292 | -0.014 | -13.172
-11.5 | -0.926 | 0.01748 | -0.019 | -52.972
-11 | -0.896 | 0.0156 | -0.02 | -57.423
-10.5 | -0.856 | 0.01489 | -0.02 | -57.493
-10 | -0.811 | 0.01426 | -0.021 | -56.897
-9.5 | -0.763 | 0.01376 | -0.021 | -55.486
-9 | -0.713 | 0.01331 | -0.021 | -53.585
-8.5 | -0.661 | 0.01265 | -0.022 | -52.277
-8 | -0.607 | 0.01231 | -0.022 | -49.337
-7.5 | -0.552 | 0.01203 | -0.022 | -45.89
-7 | -0.495 | 0.01178 | -0.022 | -42.036
-6.5 | -0.437 | 0.01156 | -0.023 | -37.816
-6 | -0.378 | 0.01137 | -0.023 | -33.251
-5.5 | -0.318 | 0.01008 | -0.023 | -31.575
-5 | -0.258 | 0.01053 | -0.024 | -24.471
-4.5 | -0.196 | 0.01046 | -0.024 | -18.771
-4 | -0.135 | 0.01008 | -0.024 | -13.355
-3.5 | -0.072 | 0.01062 | -0.025 | -6.814
-3 | -0.01 | 0.01082 | -0.025 | -0.903
-2.5 | 0.053 | 0.01099 | -0.025 | 4.83
-2 | 0.116 | 0.01098 | -0.025 | 10.582
-1.5 | 0.179 | 0.01094 | -0.026 | 16.385
-1 | 0.242 | 0.01088 | -0.026 | 22.256
-0.5 | 0.305 | 0.009 | -0.026 | 33.908
0 | 0.367 | 0.00859 | -0.027 | 42.745
0.5 | 0.43 | 0.00865 | -0.027 | 49.664
1 | 0.492 | 0.0083 | -0.027 | 59.262
1.5 | 0.554 | 0.00866 | -0.028 | 63.905
2 | 0.615 | 0.00968 | -0.028 | 63.594
2.5 | 0.677 | 0.00982 | -0.028 | 68.904
3 | 0.738 | 0.01002 | -0.029 | 73.657
3.5 | 0.799 | 0.0102 | -0.029 | 78.306
4 | 0.859 | 0.01044 | -0.029 | 82.281
4.5 | 0.919 | 0.0107 | -0.029 | 85.902
5 | 0.978 | 0.01101 | -0.03 | 88.888
5.5 | 1.037 | 0.01132 | -0.03 | 91.613
6 | 1.095 | 0.0117 | -0.03 | 93.65
6.5 | 1.153 | 0.0121 | -0.031 | 95.297
7 | 1.21 | 0.01254 | -0.031 | 96.451
7.5 | 1.265 | 0.01303 | -0.031 | 97.097
8 | 1.32 | 0.01357 | -0.031 | 97.316
8.5 | 1.374 | 0.01419 | -0.032 | 96.795
9 | 1.426 | 0.01487 | -0.032 | 95.909
9.5 | 1.477 | 0.01562 | -0.032 | 94.578
10 | 1.526 | 0.01651 | -0.032 | 92.405
10.5 | 1.573 | 0.01751 | -0.032 | 89.838
11 | 1.618 | 0.01868 | -0.032 | 86.641
11.5 | 1.661 | 0.02005 | -0.033 | 82.837
12 | 1.701 | 0.02165 | -0.033 | 78.586
12.5 | 1.738 | 0.02345 | -0.033 | 74.14
13 | 1.772 | 0.02563 | -0.033 | 69.153
13.5 | 1.803 | 0.02818 | -0.033 | 63.982
14 | 1.83 | 0.03113 | -0.033 | 58.796
14.5 | 1.854 | 0.03447 | -0.033 | 53.785
15 | 1.875 | 0.03837 | -0.033 | 48.868
15.5 | 1.892 | 0.04277 | -0.033 | 44.25
16 | 1.907 | 0.04777 | -0.033 | 39.916
16.5 | 1.918 | 0.05339 | -0.033 | 35.928
17 | 1.926 | 0.05968 | -0.032 | 32.272
17.5 | 1.93 | 0.06663 | -0.032 | 28.969
18 | 1.932 | 0.07437 | -0.032 | 25.975
18.5 | 1.931 | 0.08254 | -0.032 | 23.399
19 | 1.93 | 0.09058 | -0.032 | 21.305
19.5 | 1.925 | 0.09858 | -0.032 | 19.532
20 | 1.918 | 0.10644 | -0.032 | 18.021

## 44. Re 1M Mach 0.10 (2)
BIGFOIL.COM POLAR EXPORT
NACA44018
NACA44018 |  |  |  | Cl Max: | 1.5972 | at alpha= | 16.5 | deg
XFOIL ncrit=9 |  |  |  | L/D Max: | 96.8578 | at alpha= | 8.5 | deg
Re: | 1000000 |  |  | Cd Min: | 0.09273 | at alpha= | 20 | deg
Mach: | 0.1 |  |  | Cl=0 at alpha= | -3.2357 | deg
|  |  |  | @ Cl=0.1, Cd= | 0.01016
|  |  |  | @ Cl=0.4, Cd= | 0.0081289
|  |  |  | @ Cl=0.6, Cd= | 0.0089336
alpha (deg) | Cl | Cd | Cm | Cl/Cd
-19.5 | -1.0283 | 0.07323 | -0.073 | -14.0421
-19 | -1.0646 | 0.06156 | -0.0792 | -17.2937
-18.5 | -1.0833 | 0.05329 | -0.0826 | -20.3284
-18 | -1.0906 | 0.04708 | -0.0842 | -23.1648
-17.5 | -1.0959 | 0.04172 | -0.0845 | -26.268
-17 | -1.1041 | 0.0367 | -0.0833 | -30.0845
-16.5 | -1.0994 | 0.03329 | -0.0812 | -33.0249
-16 | -1.0904 | 0.03056 | -0.0783 | -35.6806
-15.5 | -1.0774 | 0.02845 | -0.0747 | -37.8699
-15 | -1.0662 | 0.02651 | -0.0703 | -40.2188
-14.5 | -1.0559 | 0.02486 | -0.0648 | -42.4739
-14 | -1.0474 | 0.02359 | -0.0584 | -44.4002
-13.5 | -1.0354 | 0.02253 | -0.0521 | -45.9565
-13 | -0.9824 | 0.02063 | -0.0537 | -47.62
-12.5 | -0.9209 | 0.01954 | -0.056 | -47.129
-12 | -0.8631 | 0.01842 | -0.0573 | -46.8567
-11.5 | -0.7977 | 0.01742 | -0.0598 | -45.7922
-11 | -0.7445 | 0.01603 | -0.0601 | -46.4442
-10.5 | -0.6791 | 0.01509 | -0.0623 | -45.0033
-10 | -0.5961 | 0.01424 | -0.068 | -41.861
-9.5 | -0.5221 | 0.01313 | -0.0723 | -39.7639
-9 | -0.4537 | 0.01252 | -0.075 | -36.238
-8.5 | -0.4123 | 0.01203 | -0.0719 | -34.2727
-8 | -0.3794 | 0.01168 | -0.067 | -32.4829
-7.5 | -0.3471 | 0.0115 | -0.0618 | -30.1826
-7 | -0.316 | 0.01122 | -0.0564 | -28.164
-6.5 | -0.2779 | 0.01105 | -0.0524 | -25.1493
-6 | -0.2382 | 0.01088 | -0.0487 | -21.8934
-5.5 | -0.198 | 0.01069 | -0.0451 | -18.522
-5 | -0.1557 | 0.01055 | -0.0419 | -14.7583
-4.5 | -0.1127 | 0.01047 | -0.0389 | -10.7641
-4 | -0.0691 | 0.01035 | -0.036 | -6.6763
-3.5 | -0.0241 | 0.01028 | -0.0334 | -2.3444
-3 | 0.0215 | 0.01025 | -0.0309 | 2.0976
-2.5 | 0.0669 | 0.01021 | -0.0284 | 6.5524
-2 | 0.1129 | 0.01014 | -0.0261 | 11.1341
-1.5 | 0.1583 | 0.01005 | -0.0236 | 15.7512
-1 | 0.1819 | 0.00892 | -0.0173 | 20.3924
-0.5 | 0.2136 | 0.00833 | -0.0121 | 25.6423
0 | 0.2516 | 0.00812 | -0.008 | 30.9852
0.5 | 0.2907 | 0.00808 | -0.0041 | 35.9777
1 | 0.3334 | 0.00803 | -0.0009 | 41.5193
1.5 | 0.375 | 0.00808 | 0.0026 | 46.4109
2 | 0.421 | 0.00817 | 0.0051 | 51.53
2.5 | 0.4729 | 0.00832 | 0.0063 | 56.8389
3 | 0.5304 | 0.00865 | 0.0063 | 61.3179
3.5 | 0.596 | 0.00891 | 0.0044 | 66.8911
4 | 0.6721 | 0.00936 | 0.0001 | 71.8056
4.5 | 0.7329 | 0.00973 | -0.0009 | 75.3237
5 | 0.8079 | 0.01014 | -0.0049 | 79.6746
5.5 | 0.8747 | 0.01069 | -0.0074 | 81.8241
6 | 0.9346 | 0.011 | -0.0083 | 84.9636
6.5 | 1.0054 | 0.01142 | -0.0117 | 88.0385
7 | 1.0723 | 0.01188 | -0.0144 | 90.2609
7.5 | 1.1329 | 0.01226 | -0.0157 | 92.4062
8 | 1.2 | 0.01274 | -0.0187 | 94.1915
8.5 | 1.2669 | 0.01308 | -0.0215 | 96.8578
9 | 1.3036 | 0.01346 | -0.0184 | 96.8499
9.5 | 1.3116 | 0.01402 | -0.0099 | 93.5521
10 | 1.3361 | 0.01441 | -0.0045 | 92.7203
10.5 | 1.36 | 0.01499 | 0.0007 | 90.7272
11 | 1.3791 | 0.01592 | 0.0062 | 86.6269
11.5 | 1.4105 | 0.01658 | 0.0096 | 85.0724
12 | 1.4362 | 0.01757 | 0.0135 | 81.7416
12.5 | 1.4599 | 0.01881 | 0.0171 | 77.613
13 | 1.4884 | 0.01998 | 0.0199 | 74.4945
13.5 | 1.5074 | 0.02181 | 0.0231 | 69.1151
14 | 1.5342 | 0.02335 | 0.0252 | 65.7045
14.5 | 1.5519 | 0.02562 | 0.0275 | 60.5738
15 | 1.5706 | 0.028 | 0.0294 | 56.0929
15.5 | 1.5832 | 0.03103 | 0.031 | 51.0216
16 | 1.5933 | 0.03446 | 0.0322 | 46.2362
16.5 | 1.5972 | 0.03869 | 0.033 | 41.282
17 | 1.596 | 0.0436 | 0.0333 | 36.6055
17.5 | 1.5876 | 0.0495 | 0.0331 | 32.0727
18 | 1.573 | 0.0563 | 0.0324 | 27.9396
18.5 | 1.5491 | 0.0644 | 0.0309 | 24.0543
19 | 1.5218 | 0.07319 | 0.0289 | 20.7925
19.5 | 1.4852 | 0.08338 | 0.0261 | 17.8124
20 | 1.4574 | 0.09273 | 0.0232 | 15.7166

## 45. Re 1M Mach 0.25 (1)
BIGFOIL.COM POLAR EXPORT
NACA44018
NACA44018 |  |  |  | Cl Max: | 1.869 | at alpha= | 16.5 | deg
JavaFoil+Calcfoil stall+Eppler ext transition |  |  |  | L/D Max: | 93.698 | at alpha= | 7.5 | deg
Re: | 1000000 |  |  | Cd Min: | 0.00843 | at alpha= | 0.5 | deg
Mach: | 0.25 |  |  | Cl=0 at alpha= | -2.9231 | deg
|  |  |  | @ Cl=0.1, Cd= | 0.010732
|  |  |  | @ Cl=0.4, Cd= | 0.0086478
|  |  |  | @ Cl=0.6, Cd= | 0.009753
alpha (deg) | Cl | Cd | Cm | Cl/Cd
-20 | -0.761 | 0.19075 | -0.008 | -3.988
-19.5 | -0.791 | 0.18058 | -0.009 | -4.381
-19 | -0.818 | 0.17007 | -0.009 | -4.811
-18.5 | -0.842 | 0.16044 | -0.009 | -5.25
-18 | -0.863 | 0.15137 | -0.009 | -5.702
-17.5 | -0.88 | 0.14314 | -0.009 | -6.149
-17 | -0.894 | 0.13495 | -0.01 | -6.621
-16.5 | -0.902 | 0.12678 | -0.01 | -7.116
-16 | -0.906 | 0.11969 | -0.01 | -7.571
-15.5 | -0.906 | 0.1128 | -0.01 | -8.036
-15 | -0.903 | 0.10604 | -0.011 | -8.515
-14.5 | -0.896 | 0.09968 | -0.011 | -8.987
-14 | -0.885 | 0.0937 | -0.011 | -9.446
-13.5 | -0.871 | 0.08779 | -0.011 | -9.921
-13 | -0.853 | 0.08217 | -0.012 | -10.387
-12.5 | -0.833 | 0.07667 | -0.012 | -10.861
-12 | -0.809 | 0.07137 | -0.013 | -11.338
-11.5 | -0.783 | 0.06605 | -0.013 | -11.852
-11 | -0.756 | 0.06009 | -0.014 | -12.574
-10.5 | -0.847 | 0.01675 | -0.02 | -50.57
-10 | -0.814 | 0.01502 | -0.021 | -54.179
-9.5 | -0.77 | 0.01423 | -0.021 | -54.127
-9 | -0.722 | 0.01367 | -0.022 | -52.855
-8.5 | -0.672 | 0.01317 | -0.022 | -50.994
-8 | -0.618 | 0.01277 | -0.022 | -48.399
-7.5 | -0.563 | 0.01242 | -0.023 | -45.308
-7 | -0.506 | 0.01214 | -0.023 | -41.669
-6.5 | -0.447 | 0.01189 | -0.023 | -37.619
-6 | -0.387 | 0.01168 | -0.024 | -33.155
-5.5 | -0.326 | 0.01155 | -0.024 | -28.239
-5 | -0.264 | 0.01028 | -0.024 | -25.703
-4.5 | -0.201 | 0.00989 | -0.025 | -20.377
-4 | -0.138 | 0.01035 | -0.025 | -13.35
-3.5 | -0.074 | 0.01038 | -0.025 | -7.155
-3 | -0.01 | 0.01119 | -0.026 | -0.897
-2.5 | 0.055 | 0.01076 | -0.026 | 5.067
-2 | 0.119 | 0.01072 | -0.026 | 11.131
-1.5 | 0.184 | 0.01067 | -0.026 | 17.249
-1 | 0.249 | 0.01066 | -0.027 | 23.316
-0.5 | 0.313 | 0.00873 | -0.027 | 35.883
0 | 0.377 | 0.00877 | -0.027 | 42.989
0.5 | 0.441 | 0.00843 | -0.028 | 52.305
1 | 0.505 | 0.00848 | -0.028 | 59.485
1.5 | 0.568 | 0.00956 | -0.028 | 59.412
2 | 0.631 | 0.00994 | -0.029 | 63.537
2.5 | 0.694 | 0.01013 | -0.029 | 68.517
3 | 0.757 | 0.01032 | -0.029 | 73.335
3.5 | 0.819 | 0.01052 | -0.03 | 77.803
4 | 0.881 | 0.01081 | -0.03 | 81.419
4.5 | 0.942 | 0.01111 | -0.03 | 84.742
5 | 1.002 | 0.01144 | -0.03 | 87.585
5.5 | 1.062 | 0.01182 | -0.031 | 89.874
6 | 1.121 | 0.01223 | -0.031 | 91.686
6.5 | 1.179 | 0.01269 | -0.031 | 92.928
7 | 1.236 | 0.01322 | -0.032 | 93.509
7.5 | 1.292 | 0.01379 | -0.032 | 93.698
8 | 1.347 | 0.01443 | -0.032 | 93.362
8.5 | 1.401 | 0.0152 | -0.032 | 92.169
9 | 1.452 | 0.01601 | -0.032 | 90.711
9.5 | 1.502 | 0.01699 | -0.033 | 88.387
10 | 1.55 | 0.0181 | -0.033 | 85.621
10.5 | 1.595 | 0.01933 | -0.033 | 82.521
11 | 1.638 | 0.02095 | -0.033 | 78.18
11.5 | 1.678 | 0.02268 | -0.033 | 73.997
12 | 1.715 | 0.02486 | -0.033 | 68.959
12.5 | 1.748 | 0.02736 | -0.033 | 63.87
13 | 1.777 | 0.0303 | -0.033 | 58.64
13.5 | 1.802 | 0.03371 | -0.033 | 53.465
14 | 1.824 | 0.03759 | -0.033 | 48.51
14.5 | 1.841 | 0.04213 | -0.033 | 43.687
15 | 1.854 | 0.04717 | -0.033 | 39.307
15.5 | 1.863 | 0.05293 | -0.033 | 35.194
16 | 1.868 | 0.05942 | -0.033 | 31.43
16.5 | 1.869 | 0.06675 | -0.033 | 27.993
17 | 1.864 | 0.07491 | -0.032 | 24.887
17.5 | 1.856 | 0.08384 | -0.032 | 22.133
18 | 1.843 | 0.09312 | -0.032 | 19.797
18.5 | 1.828 | 0.10243 | -0.032 | 17.85
19 | 1.81 | 0.11149 | -0.032 | 16.236
19.5 | 1.787 | 0.1205 | -0.032 | 14.829
20 | 1.758 | 0.1297 | -0.032 | 13.55

## 46. Re 1M Mach 0.25 (2)
BIGFOIL.COM POLAR EXPORT
NACA44018
NACA44018 |  |  |  | Cl Max: | 1.5444 | at alpha= | 15.5 | deg
XFOIL ncrit=9 |  |  |  | L/D Max: | 92.0158 | at alpha= | 8.5 | deg
Re: | 1000000 |  |  | Cd Min: | 0.18486 | at alpha= | -18.5 | deg
Mach: | 0.25 |  |  | Cl=0 at alpha= | -3.2462 | deg
|  |  |  | @ Cl=0.1, Cd= | 0.010416
|  |  |  | @ Cl=0.4, Cd= | 0.0083157
|  |  |  | @ Cl=0.6, Cd= | 0.0091701
alpha (deg) | Cl | Cd | Cm | Cl/Cd
-18.5 | -0.4316 | 0.18486 | -0.0146 | -2.3347
-18 | -0.4132 | 0.18011 | -0.0166 | -2.2942
-17 | -0.8517 | 0.07288 | -0.0741 | -11.6863
-16.5 | -0.9173 | 0.05717 | -0.0834 | -16.0451
-16 | -0.952 | 0.04765 | -0.0868 | -19.979
-15.5 | -0.965 | 0.04165 | -0.087 | -23.1693
-15 | -0.9733 | 0.03686 | -0.0853 | -26.4053
-14.5 | -0.9788 | 0.03298 | -0.0819 | -29.6786
-14 | -0.9805 | 0.03006 | -0.0769 | -32.6181
-13.5 | -0.9856 | 0.02759 | -0.07 | -35.7231
-13 | -0.9752 | 0.02536 | -0.0648 | -38.4543
-12.5 | -0.9225 | 0.0229 | -0.0664 | -40.2838
-12 | -0.868 | 0.02107 | -0.0673 | -41.196
-11.5 | -0.8069 | 0.01951 | -0.0687 | -41.3583
-11 | -0.7468 | 0.01806 | -0.0695 | -41.3511
-10.5 | -0.6842 | 0.01643 | -0.0708 | -41.6433
-10 | -0.6028 | 0.01531 | -0.0755 | -39.373
-9.5 | -0.5165 | 0.01425 | -0.0811 | -36.2456
-9 | -0.4471 | 0.0132 | -0.0835 | -33.8712
-8.5 | -0.4024 | 0.01275 | -0.0805 | -31.5608
-8 | -0.3712 | 0.01225 | -0.0747 | -30.302
-7.5 | -0.34 | 0.01193 | -0.0688 | -28.4996
-7 | -0.3077 | 0.01171 | -0.0631 | -26.2767
-6.5 | -0.2765 | 0.01141 | -0.0572 | -24.2331
-6 | -0.2365 | 0.01124 | -0.053 | -21.0409
-5.5 | -0.1977 | 0.01101 | -0.0486 | -17.9564
-5 | -0.1551 | 0.01088 | -0.0449 | -14.2555
-4.5 | -0.1131 | 0.01073 | -0.0412 | -10.5405
-4 | -0.0679 | 0.01065 | -0.0381 | -6.3756
-3.5 | -0.0231 | 0.01056 | -0.0349 | -2.1875
-3 | 0.0224 | 0.01048 | -0.0319 | 2.1374
-2.5 | 0.0683 | 0.01045 | -0.0291 | 6.5359
-2 | 0.1153 | 0.0104 | -0.0264 | 11.0865
-1 | 0.2056 | 0.01007 | -0.0205 | 20.4171
-0.5 | 0.2203 | 0.00866 | -0.012 | 25.4388
0 | 0.2565 | 0.00839 | -0.0071 | 30.5721
0.5 | 0.2965 | 0.00829 | -0.0029 | 35.766
1 | 0.3371 | 0.00825 | 0.0012 | 40.8606
1.5 | 0.3776 | 0.0083 | 0.0054 | 45.494
2 | 0.4205 | 0.00833 | 0.009 | 50.4802
2.5 | 0.4675 | 0.00854 | 0.0118 | 54.7424
3 | 0.5324 | 0.0088 | 0.0107 | 60.5
3.5 | 0.6018 | 0.00918 | 0.0086 | 65.5556
4 | 0.6825 | 0.00968 | 0.0038 | 70.5062
4.5 | 0.7478 | 0.01003 | 0.0025 | 74.5563
5 | 0.8218 | 0.01061 | -0.0008 | 77.4552
5.5 | 0.8921 | 0.01102 | -0.0032 | 80.9528
6 | 0.9565 | 0.01147 | -0.0046 | 83.3915
6.5 | 1.0273 | 0.01201 | -0.0074 | 85.5371
7 | 1.0959 | 0.01242 | -0.0096 | 88.2367
7.5 | 1.1607 | 0.013 | -0.0113 | 89.2846
8 | 1.2312 | 0.01344 | -0.0141 | 91.6071
8.5 | 1.2827 | 0.01394 | -0.0133 | 92.0158
9 | 1.2913 | 0.01458 | -0.0046 | 88.5665
9.5 | 1.3156 | 0.01509 | 0.0013 | 87.1836
10 | 1.3394 | 0.01582 | 0.0069 | 84.665
10.5 | 1.3588 | 0.01692 | 0.0126 | 80.3073
11 | 1.3902 | 0.01778 | 0.0164 | 78.189
11.5 | 1.415 | 0.01906 | 0.0205 | 74.2392
12 | 1.4388 | 0.0206 | 0.0243 | 69.8447
12.5 | 1.4658 | 0.02217 | 0.0273 | 66.1164
13 | 1.481 | 0.02462 | 0.0306 | 60.1543
13.5 | 1.508 | 0.02657 | 0.0327 | 56.7557
14 | 1.5206 | 0.02968 | 0.0349 | 51.2332
14.5 | 1.536 | 0.03284 | 0.0365 | 46.7722
15 | 1.5416 | 0.037 | 0.0377 | 41.6649
15.5 | 1.5444 | 0.04164 | 0.0385 | 37.0893
16 | 1.5398 | 0.04723 | 0.0386 | 32.6022
16.5 | 1.5275 | 0.05378 | 0.0382 | 28.4028
17 | 1.5083 | 0.06131 | 0.0371 | 24.6012
17.5 | 1.4825 | 0.06977 | 0.0354 | 21.2484
18 | 1.4518 | 0.07907 | 0.033 | 18.3609
18.5 | 1.4241 | 0.08828 | 0.0302 | 16.1316
19 | 1.3874 | 0.09883 | 0.0266 | 14.0382
19.5 | 1.3655 | 0.10781 | 0.0233 | 12.6658
20 | 1.3386 | 0.1176 | 0.0193 | 11.3827

## 47. Re 1M Mach 0.50 (1)
BIGFOIL.COM POLAR EXPORT
NACA44018
NACA44018 |  |  |  | Cl Max: | 1.613 | at alpha= | 11.5 | deg
JavaFoil+Calcfoil stall+Eppler ext transition |  |  |  | L/D Max: | 79.872 | at alpha= | 5.5 | deg
Re: | 1000000 |  |  | Cd Min: | 0.00987 | at alpha= | -2.5 | deg
Mach: | 0.5 |  |  | Cl=0 at alpha= | -2.9236 | deg
|  |  |  | @ Cl=0.1, Cd= | 0.01007
|  |  |  | @ Cl=0.4, Cd= | 0.01037
|  |  |  | @ Cl=0.6, Cd= | 0.010411
alpha (deg) | Cl | Cd | Cm | Cl/Cd
-20 | -0.955 | 0.20266 | -0.01 | -4.712
-19.5 | -0.928 | 0.19802 | -0.011 | -4.686
-19 | -0.9 | 0.19196 | -0.011 | -4.687
-18.5 | -0.872 | 0.18791 | -0.011 | -4.643
-18 | -0.845 | 0.18348 | -0.011 | -4.607
-17.5 | -0.817 | 0.17454 | -0.011 | -4.681
-17 | -0.79 | 0.17002 | -0.011 | -4.645
-16.5 | -0.762 | 0.16704 | -0.011 | -4.564
-16 | -0.734 | 0.16001 | -0.011 | -4.587
-15.5 | -0.706 | 0.15597 | -0.011 | -4.53
-15 | -0.679 | 0.14752 | -0.011 | -4.603
-14.5 | -0.651 | 0.14381 | -0.011 | -4.524
-14 | -0.623 | 0.13992 | -0.011 | -4.453
-13.5 | -0.595 | 0.13407 | -0.011 | -4.436
-13 | -0.567 | 0.13047 | -0.011 | -4.346
-12.5 | -0.539 | 0.12431 | -0.011 | -4.333
-12 | -0.511 | 0.11857 | -0.011 | -4.309
-11.5 | -0.483 | 0.11373 | -0.011 | -4.243
-11 | -0.455 | 0.10609 | -0.011 | -4.287
-10.5 | -0.427 | 0.0869 | -0.011 | -4.909
-10 | -0.398 | 0.08419 | -0.011 | -4.731
-9.5 | -0.462 | 0.07406 | -0.011 | -6.233
-9 | -0.545 | 0.06267 | -0.013 | -8.695
-8.5 | -0.543 | 0.05577 | -0.014 | -9.738
-8 | -0.521 | 0.05027 | -0.015 | -10.366
-7.5 | -0.49 | 0.0444 | -0.017 | -11.042
-7 | -0.538 | 0.01391 | -0.026 | -38.66
-6.5 | -0.482 | 0.01334 | -0.026 | -36.131
-6 | -0.421 | 0.01289 | -0.026 | -32.661
-5.5 | -0.357 | 0.01258 | -0.027 | -28.376
-5 | -0.291 | 0.01197 | -0.027 | -24.296
-4.5 | -0.223 | 0.01178 | -0.027 | -18.9
-4 | -0.153 | 0.01171 | -0.028 | -13.07
-3.5 | -0.082 | 0.01152 | -0.028 | -7.16
-3 | -0.011 | 0.01138 | -0.028 | -0.981
-2.5 | 0.061 | 0.00987 | -0.029 | 6.151
-2 | 0.133 | 0.01024 | -0.029 | 12.983
-1.5 | 0.205 | 0.0111 | -0.03 | 18.478
-1 | 0.277 | 0.01113 | -0.03 | 24.893
-0.5 | 0.349 | 0.01155 | -0.03 | 30.202
0 | 0.419 | 0.00993 | -0.031 | 42.211
0.5 | 0.49 | 0.0101 | -0.031 | 48.509
1 | 0.56 | 0.01028 | -0.031 | 54.502
1.5 | 0.63 | 0.01051 | -0.032 | 59.977
2 | 0.7 | 0.011 | -0.032 | 63.607
2.5 | 0.768 | 0.01132 | -0.032 | 67.854
3 | 0.836 | 0.01168 | -0.033 | 71.592
3.5 | 0.904 | 0.0121 | -0.033 | 74.7
4 | 0.97 | 0.01257 | -0.033 | 77.163
4.5 | 1.035 | 0.01315 | -0.033 | 78.668
5 | 1.098 | 0.01377 | -0.034 | 79.745
5.5 | 1.16 | 0.01452 | -0.034 | 79.872
6 | 1.22 | 0.01539 | -0.034 | 79.225
6.5 | 1.277 | 0.01639 | -0.034 | 77.905
7 | 1.331 | 0.01762 | -0.035 | 75.564
7.5 | 1.383 | 0.01905 | -0.035 | 72.587
8 | 1.43 | 0.02088 | -0.035 | 68.499
8.5 | 1.473 | 0.02306 | -0.035 | 63.89
9 | 1.512 | 0.02585 | -0.035 | 58.476
9.5 | 1.545 | 0.02916 | -0.035 | 52.992
10 | 1.572 | 0.03339 | -0.034 | 47.1
10.5 | 1.594 | 0.0384 | -0.034 | 41.505
11 | 1.608 | 0.04436 | -0.034 | 36.256
11.5 | 1.613 | 0.05164 | -0.033 | 31.229
12 | 1.604 | 0.06032 | -0.033 | 26.587
12.5 | 1.572 | 0.07103 | -0.033 | 22.133
13 | 1.497 | 0.08614 | -0.032 | 17.382
13.5 | 1.266 | 0.11783 | -0.031 | 10.746
14 | 0.955 | 0.14289 | -0.021 | 6.685
14.5 | 0.987 | 0.15685 | -0.023 | 6.293
15 | 1.018 | 0.16532 | -0.024 | 6.158
15.5 | 1.049 | 0.17283 | -0.025 | 6.068
16 | 1.079 | 0.17832 | -0.026 | 6.051
16.5 | 1.109 | 0.18689 | -0.027 | 5.934

## 48. Re 1M Mach 0.50 (2)
BIGFOIL.COM POLAR EXPORT
NACA44018
NACA44018 |  |  |  | Cl Max: | 1.3278 | at alpha= | 11 | deg
XFOIL ncrit=9 |  |  |  | L/D Max: | 69.5562 | at alpha= | 6 | deg
Re: | 1000000 |  |  | Cd Min: | 0.2231 | at alpha= | -20 | deg
Mach: | 0.5 |  |  | Cl=0 at alpha= | -3.3567 | deg
|  |  |  | @ Cl=0.1, Cd= | 0.01148
|  |  |  | @ Cl=0.4, Cd= | 0.0094373
|  |  |  | @ Cl=0.6, Cd= | 0.010504
alpha (deg) | Cl | Cd | Cm | Cl/Cd
-20 | -0.4828 | 0.2231 | -0.0044 | -2.1641
-19.5 | -0.4582 | 0.21801 | -0.0066 | -2.1017
-19 | -0.4365 | 0.21192 | -0.0097 | -2.0597
-18.5 | -0.4261 | 0.20192 | -0.0152 | -2.1102
-18 | -0.4045 | 0.19562 | -0.0174 | -2.0678
-17.5 | -0.382 | 0.1903 | -0.0195 | -2.0074
-17 | -0.3697 | 0.18189 | -0.0237 | -2.0325
-16.5 | -0.3591 | 0.17355 | -0.0273 | -2.0691
-16 | -0.3382 | 0.16796 | -0.0283 | -2.0136
-15.5 | -0.3306 | 0.15917 | -0.0317 | -2.077
-15 | -0.3109 | 0.15414 | -0.0323 | -2.017
-14.5 | -0.3029 | 0.1464 | -0.0345 | -2.069
-14 | -0.2971 | 0.13858 | -0.0366 | -2.1439
-13.5 | -0.3078 | 0.12749 | -0.0403 | -2.4143
-13 | -0.2983 | 0.12194 | -0.0408 | -2.4463
-12.5 | -0.2926 | 0.1151 | -0.0425 | -2.5421
-11.5 | -0.3065 | 0.08695 | -0.0636 | -3.525
-11 | -0.2999 | 0.07663 | -0.0723 | -3.9136
-10.5 | -0.3361 | 0.05834 | -0.0889 | -5.7611
-10 | -0.3792 | 0.04183 | -0.1061 | -9.0653
-9.5 | -0.4056 | 0.02617 | -0.1218 | -15.4987
-9 | -0.3767 | 0.02172 | -0.1215 | -17.3435
-8.5 | -0.3684 | 0.01858 | -0.1131 | -19.8278
-8 | -0.3437 | 0.01664 | -0.1053 | -20.655
-7.5 | -0.3097 | 0.01563 | -0.0982 | -19.8145
-7 | -0.2715 | 0.01456 | -0.0916 | -18.647
-6.5 | -0.2359 | 0.01379 | -0.0846 | -17.1066
-6 | -0.1987 | 0.01323 | -0.0776 | -15.0189
-5.5 | -0.1643 | 0.01271 | -0.0702 | -12.9268
-5 | -0.1302 | 0.01243 | -0.0626 | -10.4747
-4.5 | -0.0972 | 0.01216 | -0.0549 | -7.9934
-4 | -0.0552 | 0.01198 | -0.0488 | -4.6077
-3.5 | -0.0129 | 0.01175 | -0.0429 | -1.0979
-3 | 0.0321 | 0.01161 | -0.0376 | 2.7649
-2.5 | 0.0798 | 0.01151 | -0.0327 | 6.9331
-2 | 0.1274 | 0.01144 | -0.028 | 11.1364
-1.5 | 0.1759 | 0.01134 | -0.0234 | 15.5115
-1 | 0.2238 | 0.01126 | -0.0188 | 19.8757
-0.5 | 0.2706 | 0.01116 | -0.0141 | 24.2473
0 | 0.278 | 0.00988 | -0.0025 | 28.1377
0.5 | 0.3037 | 0.00938 | 0.0064 | 32.3774
1 | 0.3371 | 0.00932 | 0.0138 | 36.1695
1.5 | 0.3743 | 0.0094 | 0.0205 | 39.8191
2 | 0.4156 | 0.00946 | 0.0265 | 43.9323
2.5 | 0.4614 | 0.00972 | 0.0314 | 47.4691
3 | 0.5354 | 0.0101 | 0.0307 | 53.0099
3.5 | 0.6376 | 0.01074 | 0.0243 | 59.3669
4 | 0.7282 | 0.01147 | 0.02 | 63.4874
4.5 | 0.804 | 0.01212 | 0.0189 | 66.3366
5 | 0.8796 | 0.0131 | 0.0174 | 67.145
5.5 | 0.9574 | 0.01386 | 0.0159 | 69.0765
6 | 1.0343 | 0.01487 | 0.0141 | 69.5562
6.5 | 1.1081 | 0.01601 | 0.0128 | 69.213
7 | 1.1864 | 0.01722 | 0.0105 | 68.8966
7.5 | 1.2101 | 0.01866 | 0.0167 | 64.8499
8 | 1.232 | 0.02001 | 0.0236 | 61.5692
8.5 | 1.2531 | 0.02181 | 0.0296 | 57.4553
9 | 1.2688 | 0.02427 | 0.0351 | 52.2785
9.5 | 1.2923 | 0.02674 | 0.0393 | 48.3283
10 | 1.3085 | 0.02993 | 0.043 | 43.7187
10.5 | 1.318 | 0.03386 | 0.046 | 38.925
11 | 1.3278 | 0.03811 | 0.0483 | 34.8412
11.5 | 1.3246 | 0.04353 | 0.0498 | 30.4296
12 | 1.3192 | 0.04944 | 0.0507 | 26.6828
12.5 | 1.3075 | 0.05611 | 0.0506 | 23.3024
13 | 1.2869 | 0.0637 | 0.0499 | 20.2025
13.5 | 1.2652 | 0.07178 | 0.0483 | 17.6261
14 | 1.2413 | 0.0802 | 0.0463 | 15.4776
14.5 | 1.2145 | 0.0893 | 0.0435 | 13.6002
15 | 1.1937 | 0.09802 | 0.0407 | 12.1781
15.5 | 1.1736 | 0.10698 | 0.0373 | 10.9703
16 | 1.1532 | 0.11623 | 0.0335 | 9.9217

## 49. Re 2M Mach 0.00 (1)
BIGFOIL.COM POLAR EXPORT
NACA44018
NACA44018 |  |  |  | Cl Max: | 1.963 | at alpha= | 19 | deg
JavaFoil+Calcfoil stall+Eppler ext transition |  |  |  | L/D Max: | 111.602 | at alpha= | 8 | deg
Re: | 2000000 |  |  | Cd Min: | 0.00793 | at alpha= | 3 | deg
Mach: | 0 |  |  | Cl=0 at alpha= | -2.9206 | deg
|  |  |  | @ Cl=0.1, Cd= | 0.010053
|  |  |  | @ Cl=0.4, Cd= | 0.0083645
|  |  |  | @ Cl=0.6, Cd= | 0.0081232
alpha (deg) | Cl | Cd | Cm | Cl/Cd
-20 | -1.065 | 0.15069 | -0.01 | -7.065
-19.5 | -1.066 | 0.14353 | -0.01 | -7.424
-19 | -1.065 | 0.13671 | -0.01 | -7.789
-18.5 | -1.062 | 0.12993 | -0.01 | -8.177
-18 | -1.058 | 0.12335 | -0.01 | -8.578
-17.5 | -1.052 | 0.11676 | -0.011 | -9.008
-17 | -1.044 | 0.11057 | -0.011 | -9.438
-16.5 | -1.033 | 0.10423 | -0.011 | -9.909
-16 | -1.02 | 0.09774 | -0.011 | -10.435
-15.5 | -1.005 | 0.09133 | -0.012 | -11.006
-15 | -0.99 | 0.08444 | -0.012 | -11.719
-14.5 | -0.976 | 0.07559 | -0.013 | -12.911
-14 | -1.052 | 0.02966 | -0.017 | -35.463
-13.5 | -1.058 | 0.02048 | -0.018 | -51.645
-13 | -1.042 | 0.01721 | -0.019 | -60.536
-12.5 | -1.015 | 0.01561 | -0.019 | -65.034
-12 | -0.982 | 0.01462 | -0.019 | -67.192
-11.5 | -0.944 | 0.01388 | -0.02 | -68.062
-11 | -0.903 | 0.01331 | -0.02 | -67.868
-10.5 | -0.86 | 0.01281 | -0.02 | -67.081
-10 | -0.813 | 0.01241 | -0.021 | -65.483
-9.5 | -0.764 | 0.01203 | -0.021 | -63.463
-9 | -0.713 | 0.0117 | -0.021 | -60.93
-8.5 | -0.66 | 0.01142 | -0.021 | -57.791
-8 | -0.606 | 0.01118 | -0.022 | -54.226
-7.5 | -0.551 | 0.01099 | -0.022 | -50.113
-7 | -0.494 | 0.01081 | -0.022 | -45.684
-6.5 | -0.436 | 0.00955 | -0.023 | -45.648
-6 | -0.377 | 0.00997 | -0.023 | -37.819
-5.5 | -0.317 | 0.0095 | -0.023 | -33.37
-5 | -0.257 | 0.00995 | -0.024 | -25.811
-4.5 | -0.196 | 0.00995 | -0.024 | -19.655
-4 | -0.134 | 0.01005 | -0.024 | -13.341
-3.5 | -0.072 | 0.01015 | -0.024 | -7.1
-3 | -0.01 | 0.01057 | -0.025 | -0.921
-2.5 | 0.053 | 0.01009 | -0.025 | 5.239
-2 | 0.116 | 0.01004 | -0.025 | 11.518
-1.5 | 0.178 | 0.01049 | -0.026 | 17.01
-1 | 0.241 | 0.01043 | -0.026 | 23.114
-0.5 | 0.304 | 0.00799 | -0.026 | 38.001
0 | 0.366 | 0.00837 | -0.027 | 43.659
0.5 | 0.428 | 0.00836 | -0.027 | 51.195
1 | 0.49 | 0.00842 | -0.027 | 58.176
1.5 | 0.551 | 0.00806 | -0.027 | 68.425
2 | 0.613 | 0.00814 | -0.028 | 75.304
2.5 | 0.674 | 0.00824 | -0.028 | 81.809
3 | 0.735 | 0.00793 | -0.028 | 92.696
3.5 | 0.796 | 0.00899 | -0.029 | 88.569
4 | 0.856 | 0.00938 | -0.029 | 91.29
4.5 | 0.916 | 0.00959 | -0.029 | 95.533
5 | 0.976 | 0.00979 | -0.03 | 99.673
5.5 | 1.035 | 0.01005 | -0.03 | 102.985
6 | 1.093 | 0.01033 | -0.03 | 105.797
6.5 | 1.151 | 0.01064 | -0.03 | 108.155
7 | 1.208 | 0.01099 | -0.031 | 109.967
7.5 | 1.264 | 0.01139 | -0.031 | 111.025
8 | 1.32 | 0.01183 | -0.031 | 111.602
8.5 | 1.374 | 0.01231 | -0.032 | 111.595
9 | 1.428 | 0.01288 | -0.032 | 110.874
9.5 | 1.48 | 0.01359 | -0.032 | 108.897
10 | 1.53 | 0.01444 | -0.032 | 105.924
10.5 | 1.579 | 0.0152 | -0.032 | 103.83
11 | 1.625 | 0.01614 | -0.033 | 100.707
11.5 | 1.67 | 0.01713 | -0.033 | 97.485
12 | 1.712 | 0.01836 | -0.033 | 93.216
12.5 | 1.751 | 0.01978 | -0.033 | 88.529
13 | 1.786 | 0.02146 | -0.033 | 83.238
13.5 | 1.819 | 0.02349 | -0.033 | 77.421
14 | 1.847 | 0.0259 | -0.033 | 71.323
14.5 | 1.873 | 0.0287 | -0.033 | 65.251
15 | 1.895 | 0.03198 | -0.033 | 59.247
15.5 | 1.913 | 0.0358 | -0.033 | 53.432
16 | 1.928 | 0.04016 | -0.033 | 48.01
16.5 | 1.941 | 0.0451 | -0.033 | 43.029
17 | 1.95 | 0.05057 | -0.033 | 38.553
17.5 | 1.956 | 0.05659 | -0.033 | 34.561
18 | 1.96 | 0.0629 | -0.033 | 31.158
18.5 | 1.962 | 0.06951 | -0.033 | 28.226
19 | 1.963 | 0.07623 | -0.033 | 25.747
19.5 | 1.96 | 0.08324 | -0.033 | 23.549
20 | 1.955 | 0.08988 | -0.033 | 21.756

## 50. Re 2M Mach 0.00 (2)
BIGFOIL.COM POLAR EXPORT
NACA44018
NACA44018 |  |  |  | Cl Max: | 1.7115 | at alpha= | 17 | deg
XFOIL ncrit=9 |  |  |  | L/D Max: | 119.897 | at alpha= | 10 | deg
Re: | 2000000 |  |  | Cd Min: | 0.07378 | at alpha= | 20 | deg
Mach: | 0 |  |  | Cl=0 at alpha= | -3.1397 | deg
|  |  |  | @ Cl=0.1, Cd= | 0.0089269
|  |  |  | @ Cl=0.4, Cd= | 0.0070352
|  |  |  | @ Cl=0.6, Cd= | 0.0071774
alpha (deg) | Cl | Cd | Cm | Cl/Cd
-12 | -0.862 | 0.0132 | -0.0586 | -65.303
-11.5 | -0.7934 | 0.01253 | -0.0616 | -63.32
-11 | -0.7006 | 0.01162 | -0.0698 | -60.2926
-10.5 | -0.6169 | 0.011 | -0.076 | -56.0818
-10 | -0.5674 | 0.01069 | -0.0747 | -53.0776
-9.5 | -0.5367 | 0.01038 | -0.0694 | -51.7052
-9 | -0.5056 | 0.01014 | -0.0641 | -49.8619
-8.5 | -0.4734 | 0.01 | -0.059 | -47.34
-8 | -0.4372 | 0.0099 | -0.0546 | -44.1616
-7.5 | -0.3986 | 0.00968 | -0.0509 | -41.1777
-7 | -0.3556 | 0.00955 | -0.0479 | -37.2356
-6.5 | -0.313 | 0.00941 | -0.0449 | -33.2625
-6 | -0.2686 | 0.00931 | -0.0422 | -28.8507
-5.5 | -0.2228 | 0.00922 | -0.0398 | -24.1649
-5 | -0.1768 | 0.00914 | -0.0375 | -19.3435
-4.5 | -0.1301 | 0.00908 | -0.0353 | -14.3282
-4 | -0.0822 | 0.00906 | -0.0333 | -9.0728
-3.5 | -0.0348 | 0.009 | -0.0313 | -3.8667
-3 | 0.0135 | 0.00897 | -0.0294 | 1.505
-2.5 | 0.0622 | 0.00895 | -0.0276 | 6.9497
-2 | 0.1112 | 0.00892 | -0.0259 | 12.4664
-1.5 | 0.1605 | 0.00888 | -0.0242 | 18.0743
-1 | 0.2084 | 0.00882 | -0.0223 | 23.6281
-0.5 | 0.2397 | 0.0079 | -0.0174 | 30.3418
0 | 0.2751 | 0.0074 | -0.013 | 37.1757
0.5 | 0.3183 | 0.00716 | -0.0101 | 44.4553
1 | 0.3612 | 0.00707 | -0.0072 | 51.0891
1.5 | 0.4058 | 0.00703 | -0.0045 | 57.724
2 | 0.4485 | 0.00698 | -0.0014 | 64.255
2.5 | 0.4899 | 0.00702 | 0.0019 | 69.7863
3 | 0.5328 | 0.00703 | 0.005 | 75.7895
3.5 | 0.577 | 0.00708 | 0.0078 | 81.4972
4 | 0.6266 | 0.00729 | 0.0092 | 85.9534
4.5 | 0.6908 | 0.0075 | 0.0074 | 92.1067
5 | 0.7679 | 0.00782 | 0.0027 | 98.1969
5.5 | 0.8328 | 0.00817 | 0.0005 | 101.9339
6 | 0.9075 | 0.00847 | -0.0037 | 107.1429
6.5 | 0.9675 | 0.00886 | -0.0048 | 109.1986
7 | 1.0256 | 0.00922 | -0.0056 | 111.2364
7.5 | 1.0914 | 0.00957 | -0.008 | 114.0439
8 | 1.1529 | 0.01004 | -0.0098 | 114.8307
8.5 | 1.2109 | 0.01037 | -0.0107 | 116.7695
9 | 1.2719 | 0.0108 | -0.0124 | 117.7685
9.5 | 1.3344 | 0.01122 | -0.0146 | 118.9305
10 | 1.3956 | 0.01164 | -0.0165 | 119.8969
10.5 | 1.4475 | 0.01217 | -0.0168 | 118.94
11 | 1.4679 | 0.01255 | -0.0106 | 116.9641
11.5 | 1.4878 | 0.01315 | -0.0047 | 113.1407
12 | 1.5131 | 0.01378 | 0 | 109.8041
12.5 | 1.5394 | 0.01451 | 0.0042 | 106.0924
13 | 1.5635 | 0.01547 | 0.0083 | 101.0666
13.5 | 1.5908 | 0.01643 | 0.0117 | 96.8229
14 | 1.6128 | 0.01777 | 0.0152 | 90.7597
14.5 | 1.6378 | 0.01913 | 0.018 | 85.6142
15 | 1.6577 | 0.02091 | 0.0209 | 79.2779
15.5 | 1.6773 | 0.02288 | 0.0233 | 73.3086
16 | 1.6925 | 0.02532 | 0.0255 | 66.8444
16.5 | 1.7003 | 0.0285 | 0.0275 | 59.6596
17 | 1.7115 | 0.03167 | 0.0289 | 54.0417
17.5 | 1.7096 | 0.03617 | 0.03 | 47.2657
18 | 1.7083 | 0.04092 | 0.0305 | 41.7473
18.5 | 1.6949 | 0.04713 | 0.0305 | 35.9622
19 | 1.6729 | 0.05454 | 0.0298 | 30.6729
19.5 | 1.6454 | 0.06291 | 0.0284 | 26.1548
20 | 1.5995 | 0.07378 | 0.0259 | 21.6793

## 51. Re 2M Mach 0.10 (1)
BIGFOIL.COM POLAR EXPORT
NACA44018
NACA44018 |  |  |  | Cl Max: | 1.949 | at alpha= | 18.5 | deg
JavaFoil+Calcfoil stall+Eppler ext transition |  |  |  | L/D Max: | 110.94 | at alpha= | 8 | deg
Re: | 2000000 |  |  | Cd Min: | 0.00785 | at alpha= | 2.5 | deg
Mach: | 0.1 |  |  | Cl=0 at alpha= | -2.9206 | deg
|  |  |  | @ Cl=0.1, Cd= | 0.010103
|  |  |  | @ Cl=0.4, Cd= | 0.0084214
|  |  |  | @ Cl=0.6, Cd= | 0.0081894
alpha (deg) | Cl | Cd | Cm | Cl/Cd
-20 | -1.033 | 0.15343 | -0.009 | -6.735
-19.5 | -1.037 | 0.1463 | -0.01 | -7.09
-19 | -1.039 | 0.13908 | -0.01 | -7.473
-18.5 | -1.04 | 0.13214 | -0.01 | -7.866
-18 | -1.038 | 0.12548 | -0.01 | -8.27
-17.5 | -1.034 | 0.11899 | -0.01 | -8.687
-17 | -1.028 | 0.1126 | -0.011 | -9.128
-16.5 | -1.019 | 0.10623 | -0.011 | -9.592
-16 | -1.008 | 0.09984 | -0.011 | -10.093
-15.5 | -0.994 | 0.09355 | -0.012 | -10.628
-15 | -0.979 | 0.08713 | -0.012 | -11.239
-14.5 | -0.963 | 0.08029 | -0.012 | -11.996
-14 | -1.006 | 0.04433 | -0.016 | -22.687
-13.5 | -1.039 | 0.0238 | -0.018 | -43.66
-13 | -1.034 | 0.01813 | -0.019 | -57.036
-12.5 | -1.011 | 0.01607 | -0.019 | -62.936
-12 | -0.98 | 0.01489 | -0.019 | -65.818
-11.5 | -0.944 | 0.01407 | -0.02 | -67.073
-11 | -0.904 | 0.01345 | -0.02 | -67.209
-10.5 | -0.861 | 0.01293 | -0.02 | -66.577
-10 | -0.814 | 0.01251 | -0.021 | -65.111
-9.5 | -0.766 | 0.01213 | -0.021 | -63.107
-9 | -0.715 | 0.0118 | -0.021 | -60.561
-8.5 | -0.662 | 0.01149 | -0.022 | -57.633
-8 | -0.608 | 0.01123 | -0.022 | -54.165
-7.5 | -0.553 | 0.01103 | -0.022 | -50.088
-7 | -0.496 | 0.01086 | -0.022 | -45.635
-6.5 | -0.438 | 0.00958 | -0.023 | -45.712
-6 | -0.379 | 0.01 | -0.023 | -37.838
-5.5 | -0.319 | 0.00957 | -0.023 | -33.282
-5 | -0.258 | 0.00997 | -0.024 | -25.879
-4.5 | -0.197 | 0.00997 | -0.024 | -19.71
-4 | -0.135 | 0.01007 | -0.024 | -13.376
-3.5 | -0.072 | 0.01016 | -0.025 | -7.125
-3 | -0.01 | 0.01062 | -0.025 | -0.921
-2.5 | 0.053 | 0.01014 | -0.025 | 5.239
-2 | 0.116 | 0.01009 | -0.025 | 11.52
-1.5 | 0.179 | 0.01004 | -0.026 | 17.865
-1 | 0.242 | 0.0105 | -0.026 | 23.068
-0.5 | 0.305 | 0.00802 | -0.026 | 38.054
0 | 0.367 | 0.00839 | -0.027 | 43.801
0.5 | 0.43 | 0.00845 | -0.027 | 50.882
1 | 0.492 | 0.00851 | -0.027 | 57.831
1.5 | 0.554 | 0.00813 | -0.028 | 68.156
2 | 0.616 | 0.00821 | -0.028 | 75.003
2.5 | 0.677 | 0.00785 | -0.028 | 86.253
3 | 0.739 | 0.00795 | -0.029 | 92.875
3.5 | 0.8 | 0.00903 | -0.029 | 88.554
4 | 0.86 | 0.00943 | -0.029 | 91.213
4.5 | 0.921 | 0.00964 | -0.029 | 95.454
5 | 0.98 | 0.00988 | -0.03 | 99.257
5.5 | 1.039 | 0.01011 | -0.03 | 102.795
6 | 1.098 | 0.01041 | -0.03 | 105.463
6.5 | 1.156 | 0.01074 | -0.031 | 107.622
7 | 1.213 | 0.01108 | -0.031 | 109.493
7.5 | 1.27 | 0.0115 | -0.031 | 110.438
8 | 1.325 | 0.01195 | -0.031 | 110.94
8.5 | 1.38 | 0.01245 | -0.032 | 110.816
9 | 1.433 | 0.01302 | -0.032 | 110.034
9.5 | 1.485 | 0.01377 | -0.032 | 107.814
10 | 1.535 | 0.0145 | -0.032 | 105.874
10.5 | 1.584 | 0.01544 | -0.033 | 102.558
11 | 1.63 | 0.01639 | -0.033 | 99.437
11.5 | 1.674 | 0.01749 | -0.033 | 95.725
12 | 1.715 | 0.01877 | -0.033 | 91.376
12.5 | 1.754 | 0.02026 | -0.033 | 86.55
13 | 1.789 | 0.02208 | -0.033 | 81.013
13.5 | 1.82 | 0.02418 | -0.033 | 75.259
14 | 1.848 | 0.02675 | -0.033 | 69.065
14.5 | 1.872 | 0.02974 | -0.033 | 62.946
15 | 1.893 | 0.03319 | -0.033 | 57.021
15.5 | 1.91 | 0.03724 | -0.033 | 51.287
16 | 1.923 | 0.04183 | -0.033 | 45.982
16.5 | 1.934 | 0.04699 | -0.033 | 41.168
17 | 1.942 | 0.05279 | -0.033 | 36.783
17.5 | 1.946 | 0.05903 | -0.033 | 32.97
18 | 1.948 | 0.06563 | -0.033 | 29.682
18.5 | 1.949 | 0.07237 | -0.033 | 26.927
19 | 1.947 | 0.07921 | -0.033 | 24.581
19.5 | 1.942 | 0.08634 | -0.033 | 22.497
20 | 1.935 | 0.09346 | -0.033 | 20.7

## 52. Re 2M Mach 0.10 (2)
BIGFOIL.COM POLAR EXPORT
NACA44018
NACA44018 |  |  |  | Cl Max: | 1.7054 | at alpha= | 17 | deg
XFOIL ncrit=9 |  |  |  | L/D Max: | 118.714 | at alpha= | 10 | deg
Re: | 2000000 |  |  | Cd Min: | 0.07958 | at alpha= | 20 | deg
Mach: | 0.1 |  |  | Cl=0 at alpha= | -3.1395 | deg
|  |  |  | @ Cl=0.1, Cd= | 0.0089594
|  |  |  | @ Cl=0.4, Cd= | 0.0070681
|  |  |  | @ Cl=0.6, Cd= | 0.0072145
alpha (deg) | Cl | Cd | Cm | Cl/Cd
-12 | -0.8653 | 0.01341 | -0.0604 | -64.5265
-11.5 | -0.7968 | 0.01269 | -0.0631 | -62.7896
-11 | -0.7031 | 0.01179 | -0.0713 | -59.6353
-10.5 | -0.6177 | 0.01111 | -0.0776 | -55.5986
-10 | -0.5675 | 0.01078 | -0.0764 | -52.6438
-9.5 | -0.5353 | 0.01051 | -0.0713 | -50.9324
-9 | -0.5052 | 0.01021 | -0.0657 | -49.4809
-8.5 | -0.4725 | 0.01005 | -0.0605 | -47.0149
-8 | -0.4375 | 0.00996 | -0.0558 | -43.9257
-7.5 | -0.3993 | 0.00973 | -0.0518 | -41.038
-7 | -0.3566 | 0.0096 | -0.0487 | -37.1458
-6.5 | -0.3135 | 0.00947 | -0.0457 | -33.1045
-6 | -0.2692 | 0.00934 | -0.0429 | -28.8223
-5.5 | -0.2233 | 0.00927 | -0.0404 | -24.0885
-5 | -0.1773 | 0.00918 | -0.0379 | -19.3137
-4.5 | -0.1305 | 0.00912 | -0.0356 | -14.3092
-4 | -0.0825 | 0.00908 | -0.0336 | -9.0859
-3.5 | -0.0349 | 0.00904 | -0.0315 | -3.8606
-3 | 0.0135 | 0.00901 | -0.0295 | 1.4983
-2.5 | 0.0624 | 0.00899 | -0.0277 | 6.941
-2 | 0.1116 | 0.00895 | -0.0259 | 12.4693
-1.5 | 0.1614 | 0.00891 | -0.0243 | 18.1145
-1 | 0.2098 | 0.00885 | -0.0224 | 23.7062
-0.5 | 0.2453 | 0.00813 | -0.0181 | 30.1722
0.5 | 0.3198 | 0.0072 | -0.01 | 44.4167
1 | 0.3624 | 0.00711 | -0.0069 | 50.9705
1.5 | 0.4073 | 0.00706 | -0.0042 | 57.6912
2 | 0.45 | 0.00701 | -0.001 | 64.194
2.5 | 0.4911 | 0.00706 | 0.0025 | 69.5609
3 | 0.5335 | 0.00705 | 0.0058 | 75.6738
3.5 | 0.5772 | 0.00711 | 0.0087 | 81.1814
4 | 0.6274 | 0.00734 | 0.0101 | 85.4768
4.5 | 0.6933 | 0.00754 | 0.0081 | 91.9496
5 | 0.771 | 0.00787 | 0.0033 | 97.967
5.5 | 0.8372 | 0.00821 | 0.001 | 101.9732
6 | 0.9117 | 0.00853 | -0.003 | 106.8816
6.5 | 0.9709 | 0.00894 | -0.0039 | 108.6018
7 | 1.0311 | 0.00928 | -0.0049 | 111.1099
7.5 | 1.0968 | 0.00966 | -0.0073 | 113.5404
8 | 1.159 | 0.01012 | -0.009 | 114.5257
8.5 | 1.2149 | 0.01048 | -0.0093 | 115.9256
9 | 1.2788 | 0.01094 | -0.0116 | 116.8921
9.5 | 1.3421 | 0.01134 | -0.0137 | 118.351
10 | 1.4032 | 0.01182 | -0.0155 | 118.714
10.5 | 1.4486 | 0.01231 | -0.0143 | 117.6767
11 | 1.4693 | 0.01275 | -0.0081 | 115.2392
11.5 | 1.4891 | 0.01343 | -0.0022 | 110.8786
12 | 1.5162 | 0.01405 | 0.0022 | 107.9146
12.5 | 1.5417 | 0.01489 | 0.0066 | 103.5393
13 | 1.5672 | 0.01586 | 0.0105 | 98.8146
13.5 | 1.593 | 0.01696 | 0.014 | 93.9269
14 | 1.6164 | 0.01833 | 0.0174 | 88.1833
14.5 | 1.6396 | 0.01988 | 0.0203 | 82.4748
15 | 1.6599 | 0.02175 | 0.023 | 76.3172
15.5 | 1.6762 | 0.02405 | 0.0255 | 69.6965
16 | 1.6921 | 0.02658 | 0.0275 | 63.6606
16.5 | 1.6967 | 0.03017 | 0.0295 | 56.238
17 | 1.7054 | 0.0337 | 0.0307 | 50.6053
17.5 | 1.7025 | 0.0385 | 0.0316 | 44.2208
18 | 1.6952 | 0.04398 | 0.0319 | 38.5448
18.5 | 1.6789 | 0.05067 | 0.0316 | 33.134
19 | 1.6482 | 0.05923 | 0.0304 | 27.8271
19.5 | 1.618 | 0.06808 | 0.0286 | 23.7662
20 | 1.568 | 0.07958 | 0.0257 | 19.7034

## 53. Re 2M Mach 0.25 (1)
BIGFOIL.COM POLAR EXPORT
NACA44018
NACA44018 |  |  |  | Cl Max: | 1.883 | at alpha= | 16 | deg
JavaFoil+Calcfoil stall+Eppler ext transition |  |  |  | L/D Max: | 106.829 | at alpha= | 7.5 | deg
Re: | 2000000 |  |  | Cd Min: | 0.00798 | at alpha= | 2 | deg
Mach: | 0.25 |  |  | Cl=0 at alpha= | -2.9231 | deg
|  |  |  | @ Cl=0.1, Cd= | 0.010298
|  |  |  | @ Cl=0.4, Cd= | 0.008212
|  |  |  | @ Cl=0.6, Cd= | 0.0081425
alpha (deg) | Cl | Cd | Cm | Cl/Cd
-17 | -0.897 | 0.12491 | -0.01 | -7.183
-16.5 | -0.906 | 0.11768 | -0.01 | -7.701
-16 | -0.91 | 0.11083 | -0.011 | -8.215
-15.5 | -0.911 | 0.10414 | -0.011 | -8.75
-15 | -0.908 | 0.09762 | -0.011 | -9.304
-14.5 | -0.902 | 0.0913 | -0.012 | -9.879
-14 | -0.892 | 0.08537 | -0.012 | -10.449
-13.5 | -0.879 | 0.07931 | -0.012 | -11.084
-13 | -0.864 | 0.07297 | -0.013 | -11.835
-12.5 | -0.85 | 0.06394 | -0.014 | -13.3
-12 | -0.945 | 0.01908 | -0.019 | -49.547
-11.5 | -0.931 | 0.01578 | -0.02 | -58.996
-11 | -0.9 | 0.01456 | -0.02 | -61.818
-10.5 | -0.863 | 0.01381 | -0.021 | -62.461
-10 | -0.82 | 0.01321 | -0.021 | -62.032
-9.5 | -0.774 | 0.01274 | -0.022 | -60.738
-9 | -0.725 | 0.01232 | -0.022 | -58.821
-8.5 | -0.673 | 0.01198 | -0.022 | -56.201
-8 | -0.619 | 0.01165 | -0.022 | -53.176
-7.5 | -0.564 | 0.01138 | -0.023 | -49.549
-7 | -0.506 | 0.01085 | -0.023 | -46.681
-6.5 | -0.448 | 0.01068 | -0.023 | -41.897
-6 | -0.388 | 0.00938 | -0.024 | -41.293
-5.5 | -0.326 | 0.00976 | -0.024 | -33.425
-5 | -0.264 | 0.00975 | -0.024 | -27.125
-4.5 | -0.202 | 0.00977 | -0.025 | -20.628
-4 | -0.138 | 0.01034 | -0.025 | -13.368
-3.5 | -0.074 | 0.00996 | -0.025 | -7.462
-3 | -0.01 | 0.00991 | -0.026 | -1.014
-2.5 | 0.055 | 0.01034 | -0.026 | 5.275
-2 | 0.119 | 0.01028 | -0.026 | 11.613
-1.5 | 0.184 | 0.01022 | -0.026 | 18.014
-1 | 0.249 | 0.00977 | -0.027 | 25.449
-0.5 | 0.313 | 0.00819 | -0.027 | 38.27
0 | 0.377 | 0.00823 | -0.027 | 45.812
0.5 | 0.441 | 0.00818 | -0.028 | 53.914
1 | 0.505 | 0.00823 | -0.028 | 61.38
1.5 | 0.569 | 0.0083 | -0.028 | 68.529
2 | 0.632 | 0.00798 | -0.029 | 79.251
2.5 | 0.695 | 0.00901 | -0.029 | 77.162
3 | 0.758 | 0.00916 | -0.029 | 82.712
3.5 | 0.82 | 0.00934 | -0.03 | 87.817
4 | 0.882 | 0.00976 | -0.03 | 90.366
4.5 | 0.944 | 0.00979 | -0.03 | 96.388
5 | 1.004 | 0.01025 | -0.031 | 97.978
5.5 | 1.065 | 0.01053 | -0.031 | 101.103
6 | 1.124 | 0.01088 | -0.031 | 103.345
6.5 | 1.183 | 0.01124 | -0.031 | 105.284
7 | 1.241 | 0.01167 | -0.032 | 106.335
7.5 | 1.298 | 0.01215 | -0.032 | 106.829
8 | 1.353 | 0.01267 | -0.032 | 106.779
8.5 | 1.408 | 0.01329 | -0.032 | 105.905
9 | 1.461 | 0.01397 | -0.033 | 104.551
9.5 | 1.512 | 0.01477 | -0.033 | 102.366
10 | 1.561 | 0.01568 | -0.033 | 99.545
10.5 | 1.608 | 0.01699 | -0.033 | 94.616
11 | 1.652 | 0.01823 | -0.033 | 90.629
11.5 | 1.693 | 0.01967 | -0.034 | 86.064
12 | 1.731 | 0.02142 | -0.034 | 80.815
12.5 | 1.765 | 0.02352 | -0.034 | 75.058
13 | 1.795 | 0.026 | -0.034 | 69.023
13.5 | 1.82 | 0.02899 | -0.034 | 62.779
14 | 1.842 | 0.03243 | -0.034 | 56.788
14.5 | 1.858 | 0.03654 | -0.034 | 50.858
15 | 1.871 | 0.04129 | -0.033 | 45.324
15.5 | 1.879 | 0.04667 | -0.033 | 40.264
16 | 1.883 | 0.05268 | -0.033 | 35.744
16.5 | 1.883 | 0.05946 | -0.033 | 31.675
17 | 1.879 | 0.06678 | -0.033 | 28.139
17.5 | 1.87 | 0.07447 | -0.033 | 25.116
18 | 1.858 | 0.08244 | -0.033 | 22.543
18.5 | 1.843 | 0.09057 | -0.033 | 20.347
19 | 1.824 | 0.0987 | -0.032 | 18.482
19.5 | 1.8 | 0.107 | -0.032 | 16.822
20 | 1.77 | 0.11574 | -0.032 | 15.289

## 54. Re 2M Mach 0.25 (2)
BIGFOIL.COM POLAR EXPORT
NACA44018
NACA44018 |  |  |  | Cl Max: | 1.6653 | at alpha= | 16 | deg
XFOIL ncrit=9 |  |  |  | L/D Max: | 113.311 | at alpha= | 9.5 | deg
Re: | 2000000 |  |  | Cd Min: | 0.19281 | at alpha= | -20 | deg
Mach: | 0.25 |  |  | Cl=0 at alpha= | -3.1506 | deg
|  |  |  | @ Cl=0.1, Cd= | 0.0091291
|  |  |  | @ Cl=0.4, Cd= | 0.0072302
|  |  |  | @ Cl=0.6, Cd= | 0.007389
alpha (deg) | Cl | Cd | Cm | Cl/Cd
-20 | -0.5083 | 0.19281 | -0.0076 | -2.6363
-19 | -1.106 | 0.06743 | -0.0826 | -16.4022
-18.5 | -1.1551 | 0.05482 | -0.0894 | -21.0708
-18 | -1.1724 | 0.0471 | -0.092 | -24.8917
-17.5 | -1.1825 | 0.0409 | -0.0927 | -28.912
-17 | -1.1865 | 0.03593 | -0.0918 | -33.0225
-16.5 | -1.1848 | 0.03195 | -0.0896 | -37.0829
-16 | -1.1788 | 0.02874 | -0.0862 | -41.016
-15.5 | -1.1691 | 0.0262 | -0.0818 | -44.6221
-15 | -1.1594 | 0.02411 | -0.0763 | -48.0879
-14.5 | -1.1551 | 0.02202 | -0.0697 | -52.4569
-14 | -1.105 | 0.02001 | -0.0702 | -55.2224
-13.5 | -1.0471 | 0.01854 | -0.071 | -56.4779
-13 | -0.9934 | 0.01721 | -0.0707 | -57.7223
-12.5 | -0.9344 | 0.01612 | -0.0709 | -57.9653
-12 | -0.8787 | 0.01481 | -0.0708 | -59.3315
-11.5 | -0.812 | 0.0138 | -0.0723 | -58.8406
-11 | -0.7186 | 0.01286 | -0.079 | -55.8787
-10.5 | -0.6219 | 0.01189 | -0.0867 | -52.3045
-10 | -0.5665 | 0.01137 | -0.0859 | -49.8241
-9.5 | -0.5329 | 0.01108 | -0.0804 | -48.0957
-9 | -0.4997 | 0.01082 | -0.0748 | -46.183
-8.5 | -0.4698 | 0.01045 | -0.0685 | -44.9569
-8 | -0.4349 | 0.01024 | -0.0632 | -42.4707
-7.5 | -0.3984 | 0.01012 | -0.0581 | -39.3676
-7 | -0.3597 | 0.00987 | -0.0536 | -36.4438
-6.5 | -0.3163 | 0.00975 | -0.0499 | -32.441
-6 | -0.2724 | 0.00959 | -0.0464 | -28.4046
-5.5 | -0.2259 | 0.00949 | -0.0435 | -23.804
-5 | -0.1798 | 0.00939 | -0.0405 | -19.148
-4.5 | -0.1316 | 0.00933 | -0.0379 | -14.105
-4 | -0.084 | 0.00927 | -0.0352 | -9.0615
-3.5 | -0.0348 | 0.00922 | -0.0329 | -3.7744
-3 | 0.015 | 0.00918 | -0.0307 | 1.634
-2.5 | 0.0651 | 0.00915 | -0.0286 | 7.1148
-2 | 0.1152 | 0.00912 | -0.0265 | 12.6316
-1.5 | 0.1651 | 0.00908 | -0.0244 | 18.1828
-1 | 0.2159 | 0.009 | -0.0225 | 23.9889
-0.5 | 0.2627 | 0.00887 | -0.0198 | 29.6167
0 | 0.2852 | 0.00763 | -0.0127 | 37.3788
0.5 | 0.3266 | 0.0074 | -0.0089 | 44.1351
1 | 0.3701 | 0.00727 | -0.0055 | 50.9078
1.5 | 0.4152 | 0.00721 | -0.0023 | 57.5867
2 | 0.4565 | 0.00721 | 0.0016 | 63.3148
2.5 | 0.4968 | 0.00719 | 0.0058 | 69.096
3 | 0.536 | 0.0072 | 0.0102 | 74.4444
3.5 | 0.5794 | 0.00732 | 0.0137 | 79.153
4 | 0.6361 | 0.00751 | 0.0143 | 84.7004
4.5 | 0.7077 | 0.00779 | 0.0116 | 90.8472
5 | 0.7891 | 0.0082 | 0.0066 | 96.2317
5.5 | 0.8609 | 0.00849 | 0.0039 | 101.4016
6 | 0.9339 | 0.00892 | 0.0008 | 104.6973
6.5 | 0.9903 | 0.00931 | 0.0013 | 106.3695
7 | 1.0605 | 0.00972 | -0.0012 | 109.1049
7.5 | 1.1261 | 0.01024 | -0.0029 | 109.9707
8 | 1.1903 | 0.01063 | -0.0041 | 111.9755
8.5 | 1.251 | 0.01117 | -0.0049 | 111.9964
9 | 1.3181 | 0.01165 | -0.0069 | 113.1416
9.5 | 1.3824 | 0.0122 | -0.0085 | 113.3115
10 | 1.4346 | 0.01281 | -0.0078 | 111.9906
10.5 | 1.4563 | 0.01335 | -0.0013 | 109.0861
11 | 1.4766 | 0.01419 | 0.0049 | 104.0592
11.5 | 1.5048 | 0.01496 | 0.0097 | 100.5882
12 | 1.5307 | 0.01601 | 0.0143 | 95.609
12.5 | 1.556 | 0.01726 | 0.0185 | 90.1506
13 | 1.5818 | 0.01865 | 0.0223 | 84.815
13.5 | 1.6036 | 0.02046 | 0.0259 | 78.3773
14 | 1.6263 | 0.02243 | 0.0288 | 72.5056
14.5 | 1.6429 | 0.025 | 0.0316 | 65.716
15 | 1.6561 | 0.02804 | 0.0339 | 59.0621
15.5 | 1.665 | 0.03167 | 0.0358 | 52.5734
16 | 1.6653 | 0.03625 | 0.0371 | 45.9393
16.5 | 1.6602 | 0.04158 | 0.0379 | 39.9278
17 | 1.6405 | 0.04857 | 0.0379 | 33.776
17.5 | 1.6219 | 0.05577 | 0.0372 | 29.0819
18 | 1.58 | 0.06565 | 0.0354 | 24.067
18.5 | 1.544 | 0.07531 | 0.0331 | 20.5019
19 | 1.4916 | 0.08716 | 0.0296 | 17.1134
19.5 | 1.4543 | 0.0976 | 0.0261 | 14.9006
20 | 1.4109 | 0.10913 | 0.0217 | 12.9286

## 55. Re 2M Mach 0.50 (1)
BIGFOIL.COM POLAR EXPORT
NACA44018
NACA44018 |  |  |  | Cl Max: | 1.631 | at alpha= | 11.5 | deg
JavaFoil+Calcfoil stall+Eppler ext transition |  |  |  | L/D Max: | 91.274 | at alpha= | 5.5 | deg
Re: | 2000000 |  |  | Cd Min: | 0.00883 | at alpha= | 0 | deg
Mach: | 0.5 |  |  | Cl=0 at alpha= | -2.9236 | deg
|  |  |  | @ Cl=0.1, Cd= | 0.0093483
|  |  |  | @ Cl=0.4, Cd= | 0.0089483
|  |  |  | @ Cl=0.6, Cd= | 0.0094603
alpha (deg) | Cl | Cd | Cm | Cl/Cd
-20 | -0.955 | 0.18066 | -0.011 | -5.287
-19.5 | -0.928 | 0.17604 | -0.011 | -5.273
-19 | -0.9 | 0.17182 | -0.011 | -5.238
-18.5 | -0.873 | 0.16773 | -0.011 | -5.204
-18 | -0.846 | 0.16325 | -0.011 | -5.18
-17.5 | -0.817 | 0.15484 | -0.011 | -5.278
-17 | -0.79 | 0.15037 | -0.011 | -5.253
-16.5 | -0.763 | 0.14577 | -0.011 | -5.232
-16 | -0.734 | 0.14107 | -0.011 | -5.205
-15.5 | -0.707 | 0.13707 | -0.011 | -5.156
-15 | -0.679 | 0.13192 | -0.011 | -5.15
-14.5 | -0.651 | 0.12573 | -0.011 | -5.177
-14 | -0.623 | 0.12224 | -0.011 | -5.099
-13.5 | -0.595 | 0.11628 | -0.011 | -5.115
-13 | -0.567 | 0.1144 | -0.011 | -4.958
-12.5 | -0.539 | 0.11091 | -0.011 | -4.858
-12 | -0.511 | 0.08751 | -0.011 | -5.841
-11.5 | -0.483 | 0.09508 | -0.011 | -5.078
-11 | -0.455 | 0.07828 | -0.011 | -5.814
-10.5 | -0.427 | 0.0786 | -0.011 | -5.431
-10 | -0.399 | 0.07679 | -0.011 | -5.191
-9.5 | -0.463 | 0.06814 | -0.013 | -6.8
-9 | -0.548 | 0.05763 | -0.014 | -9.503
-8.5 | -0.548 | 0.05087 | -0.015 | -10.765
-8 | -0.628 | 0.01416 | -0.025 | -44.347
-7.5 | -0.59 | 0.01324 | -0.025 | -44.539
-7 | -0.54 | 0.01266 | -0.026 | -42.635
-6.5 | -0.483 | 0.0119 | -0.026 | -40.576
-6 | -0.422 | 0.01154 | -0.026 | -36.562
-5.5 | -0.358 | 0.01129 | -0.027 | -31.666
-5 | -0.291 | 0.01113 | -0.027 | -26.163
-4.5 | -0.223 | 0.01112 | -0.027 | -20.043
-4 | -0.153 | 0.01065 | -0.028 | -14.379
-3.5 | -0.083 | 0.0095 | -0.028 | -8.692
-3 | -0.011 | 0.00984 | -0.028 | -1.136
-2.5 | 0.061 | 0.00937 | -0.029 | 6.485
-2 | 0.133 | 0.00933 | -0.029 | 14.264
-1.5 | 0.205 | 0.00969 | -0.03 | 21.175
-1 | 0.277 | 0.00929 | -0.03 | 29.844
-0.5 | 0.349 | 0.00925 | -0.03 | 37.716
0 | 0.42 | 0.00883 | -0.031 | 47.544
0.5 | 0.491 | 0.00922 | -0.031 | 53.213
1 | 0.561 | 0.00936 | -0.031 | 59.957
1.5 | 0.631 | 0.00954 | -0.032 | 66.198
2 | 0.701 | 0.00975 | -0.032 | 71.865
2.5 | 0.77 | 0.01001 | -0.032 | 76.9
3 | 0.838 | 0.0103 | -0.033 | 81.44
3.5 | 0.906 | 0.01086 | -0.033 | 83.406
4 | 0.973 | 0.01124 | -0.033 | 86.527
4.5 | 1.038 | 0.01167 | -0.034 | 88.975
5 | 1.103 | 0.01221 | -0.034 | 90.333
5.5 | 1.165 | 0.01277 | -0.034 | 91.274
6 | 1.226 | 0.01349 | -0.034 | 90.893
6.5 | 1.285 | 0.01429 | -0.035 | 89.933
7 | 1.342 | 0.01527 | -0.035 | 87.858
7.5 | 1.395 | 0.01643 | -0.035 | 84.906
8 | 1.444 | 0.01785 | -0.035 | 80.92
8.5 | 1.49 | 0.01972 | -0.035 | 75.519
9 | 1.53 | 0.02193 | -0.035 | 69.77
9.5 | 1.565 | 0.02471 | -0.035 | 63.308
10 | 1.593 | 0.02822 | -0.035 | 56.437
10.5 | 1.614 | 0.03257 | -0.035 | 49.561
11 | 1.628 | 0.03802 | -0.035 | 42.813
11.5 | 1.631 | 0.04474 | -0.034 | 36.445
12 | 1.619 | 0.05301 | -0.034 | 30.549
12.5 | 1.585 | 0.06333 | -0.033 | 25.026
13 | 1.507 | 0.07748 | -0.033 | 19.449
13.5 | 1.272 | 0.10541 | -0.031 | 12.068
14 | 1.003 | 0.12247 | -0.031 | 8.19
14.5 | 1.026 | 0.13091 | -0.03 | 7.839
15 | 1.019 | 0.14105 | -0.024 | 7.224
15.5 | 1.05 | 0.14834 | -0.026 | 7.08
16 | 1.08 | 0.15205 | -0.026 | 7.103
16.5 | 1.11 | 0.15813 | -0.027 | 7.019

## 56. Re 2M Mach 0.50 (2)
BIGFOIL.COM POLAR EXPORT
NACA44018
NACA44018 |  |  |  | Cl Max: | 1.4924 | at alpha= | 11.5 | deg
XFOIL ncrit=9 |  |  |  | L/D Max: | 91.4809 | at alpha= | 6.5 | deg
Re: | 2000000 |  |  | Cd Min: | 0.15419 | at alpha= | -15.5 | deg
Mach: | 0.5 |  |  | Cl=0 at alpha= | -3.2124 | deg
|  |  |  | @ Cl=0.1, Cd= | 0.0098269
|  |  |  | @ Cl=0.4, Cd= | 0.0080717
|  |  |  | @ Cl=0.6, Cd= | 0.0084206
alpha (deg) | Cl | Cd | Cm | Cl/Cd
-15.5 | -0.3524 | 0.15419 | -0.0313 | -2.2855
-15 | -0.3427 | 0.14693 | -0.0336 | -2.3324
-14.5 | -0.3556 | 0.13495 | -0.0378 | -2.6351
-14 | -0.3484 | 0.1283 | -0.0395 | -2.7155
-13.5 | -0.3287 | 0.12028 | -0.045 | -2.7328
-13 | -0.3606 | 0.10308 | -0.0563 | -3.4983
-12.5 | -0.3497 | 0.09322 | -0.0646 | -3.7513
-12 | -0.3606 | 0.08195 | -0.0721 | -4.4002
-11.5 | -0.4372 | 0.05894 | -0.0921 | -7.4177
-11 | -0.5154 | 0.04009 | -0.1098 | -12.8561
-10.5 | -0.5241 | 0.02682 | -0.1256 | -19.5414
-9.5 | -0.4959 | 0.01672 | -0.1214 | -29.6591
-9 | -0.4718 | 0.01499 | -0.1135 | -31.4743
-8.5 | -0.4394 | 0.01391 | -0.1059 | -31.5888
-8 | -0.4045 | 0.01297 | -0.0984 | -31.1874
-7.5 | -0.3688 | 0.01219 | -0.091 | -30.2543
-7 | -0.3299 | 0.01166 | -0.0839 | -28.2933
-6.5 | -0.291 | 0.01123 | -0.0768 | -25.9127
-6 | -0.2547 | 0.01082 | -0.0692 | -23.5397
-5.5 | -0.2161 | 0.01065 | -0.062 | -20.2911
-5 | -0.1766 | 0.01046 | -0.055 | -16.8834
-4.5 | -0.1296 | 0.0103 | -0.0496 | -12.5825
-4 | -0.0814 | 0.01016 | -0.0445 | -8.0118
-3.5 | -0.0298 | 0.01007 | -0.0401 | -2.9593
-3 | 0.022 | 0.00994 | -0.0359 | 2.2133
-2.5 | 0.0746 | 0.00986 | -0.0319 | 7.5659
-2 | 0.1283 | 0.00979 | -0.0282 | 13.1052
-1.5 | 0.1823 | 0.00974 | -0.0246 | 18.7166
-1 | 0.2362 | 0.0097 | -0.0211 | 24.3505
-0.5 | 0.2883 | 0.00968 | -0.0172 | 29.7831
0 | 0.3395 | 0.00955 | -0.0132 | 35.5497
0.5 | 0.3507 | 0.00838 | -0.0021 | 41.8496
1 | 0.3841 | 0.00811 | 0.0054 | 47.3613
1.5 | 0.4256 | 0.00801 | 0.0113 | 53.1336
2 | 0.4684 | 0.00808 | 0.017 | 57.9703
2.5 | 0.509 | 0.00816 | 0.023 | 62.3775
3 | 0.5508 | 0.00823 | 0.029 | 66.9259
3.5 | 0.5953 | 0.0084 | 0.0343 | 70.869
4 | 0.6774 | 0.00876 | 0.032 | 77.3288
4.5 | 0.7791 | 0.00925 | 0.0259 | 84.227
5 | 0.8737 | 0.00988 | 0.0211 | 88.4312
5.5 | 0.9545 | 0.01047 | 0.0194 | 91.1652
6 | 1.0197 | 0.01128 | 0.0204 | 90.3989
6.5 | 1.0996 | 0.01202 | 0.0189 | 91.4809
7 | 1.1708 | 0.01297 | 0.0188 | 90.2699
7.5 | 1.2416 | 0.01403 | 0.0186 | 88.4961
8 | 1.317 | 0.01519 | 0.0176 | 86.7018
8.5 | 1.3781 | 0.0167 | 0.0183 | 82.521
9 | 1.4025 | 0.0181 | 0.0252 | 77.4862
9.5 | 1.4239 | 0.02006 | 0.0314 | 70.9821
10 | 1.4461 | 0.02239 | 0.0367 | 64.5869
10.5 | 1.4687 | 0.02507 | 0.0411 | 58.584
11 | 1.4774 | 0.02888 | 0.0451 | 51.1565
11.5 | 1.4924 | 0.03263 | 0.0482 | 45.7371
12 | 1.4895 | 0.03785 | 0.0505 | 39.3527
12.5 | 1.4788 | 0.0439 | 0.052 | 33.6856
13 | 1.4611 | 0.05073 | 0.0527 | 28.8015
13.5 | 1.4216 | 0.0595 | 0.052 | 23.8924
14 | 1.3939 | 0.06767 | 0.0509 | 20.5985
14.5 | 1.3444 | 0.07802 | 0.0481 | 17.2315
15 | 1.3214 | 0.08643 | 0.0459 | 15.2887
15.5 | 1.2822 | 0.09665 | 0.0423 | 13.2664
16 | 1.2655 | 0.10507 | 0.0393 | 12.0444
16.5 | 1.2415 | 0.11444 | 0.0354 | 10.8485

## 57. Re 3M Mach 0.00 (1)
BIGFOIL.COM POLAR EXPORT
NACA44018
NACA44018 |  |  |  | Cl Max: | 1.969 | at alpha= | 19 | deg
JavaFoil+Calcfoil stall+Eppler ext transition |  |  |  | L/D Max: | 117.612 | at alpha= | 8.5 | deg
Re: | 3000000 |  |  | Cd Min: | 0.00785 | at alpha= | 2.5 | deg
Mach: | 0 |  |  | Cl=0 at alpha= | -2.9206 | deg
|  |  |  | @ Cl=0.1, Cd= | 0.010233
|  |  |  | @ Cl=0.4, Cd= | 0.0081561
|  |  |  | @ Cl=0.6, Cd= | 0.008173
alpha (deg) | Cl | Cd | Cm | Cl/Cd
-19.5 | -1.069 | 0.13741 | -0.01 | -7.781
-19 | -1.069 | 0.13061 | -0.01 | -8.183
-18.5 | -1.067 | 0.12374 | -0.01 | -8.621
-18 | -1.063 | 0.11707 | -0.011 | -9.079
-17.5 | -1.057 | 0.11033 | -0.011 | -9.583
-17 | -1.05 | 0.10385 | -0.011 | -10.11
-16.5 | -1.041 | 0.09681 | -0.012 | -10.75
-16 | -1.032 | 0.08816 | -0.012 | -11.701
-15.5 | -1.072 | 0.05305 | -0.015 | -20.201
-15 | -1.1 | 0.03203 | -0.016 | -34.333
-14.5 | -1.106 | 0.02282 | -0.017 | -48.477
-14 | -1.098 | 0.01845 | -0.018 | -59.548
-13.5 | -1.079 | 0.01633 | -0.018 | -66.087
-13 | -1.053 | 0.01503 | -0.019 | -70.039
-12.5 | -1.021 | 0.01411 | -0.019 | -72.409
-12 | -0.986 | 0.01341 | -0.019 | -73.541
-11.5 | -0.947 | 0.01283 | -0.02 | -73.814
-11 | -0.905 | 0.01237 | -0.02 | -73.218
-10.5 | -0.861 | 0.01197 | -0.02 | -71.901
-10 | -0.814 | 0.0116 | -0.021 | -70.137
-9.5 | -0.765 | 0.01128 | -0.021 | -67.775
-9 | -0.714 | 0.01101 | -0.021 | -64.811
-8.5 | -0.661 | 0.01076 | -0.021 | -61.396
-8 | -0.607 | 0.01055 | -0.022 | -57.472
-7.5 | -0.551 | 0.00925 | -0.022 | -59.584
-7 | -0.494 | 0.0096 | -0.022 | -51.494
-6.5 | -0.436 | 0.00954 | -0.023 | -45.718
-6 | -0.377 | 0.00947 | -0.023 | -39.805
-5.5 | -0.317 | 0.00992 | -0.023 | -31.979
-5 | -0.257 | 0.00952 | -0.024 | -26.972
-4.5 | -0.196 | 0.00962 | -0.024 | -20.348
-4 | -0.134 | 0.01007 | -0.024 | -13.317
-3.5 | -0.072 | 0.01002 | -0.024 | -7.196
-3 | -0.01 | 0.00992 | -0.025 | -0.982
-2.5 | 0.053 | 0.00986 | -0.025 | 5.361
-2 | 0.116 | 0.01036 | -0.025 | 11.17
-1.5 | 0.178 | 0.00984 | -0.026 | 18.141
-1 | 0.241 | 0.00978 | -0.026 | 24.642
-0.5 | 0.304 | 0.00834 | -0.026 | 36.426
0 | 0.366 | 0.00837 | -0.027 | 43.674
0.5 | 0.428 | 0.00798 | -0.027 | 53.598
1 | 0.49 | 0.00804 | -0.027 | 60.962
1.5 | 0.552 | 0.00811 | -0.028 | 68.053
2 | 0.613 | 0.00819 | -0.028 | 74.841
2.5 | 0.675 | 0.00785 | -0.028 | 85.893
3 | 0.736 | 0.00819 | -0.028 | 89.796
3.5 | 0.796 | 0.00788 | -0.029 | 101.111
4 | 0.857 | 0.008 | -0.029 | 107.077
4.5 | 0.917 | 0.00911 | -0.029 | 100.649
5 | 0.977 | 0.00928 | -0.03 | 105.234
5.5 | 1.036 | 0.0095 | -0.03 | 109.017
6 | 1.094 | 0.00976 | -0.03 | 112.13
6.5 | 1.152 | 0.01005 | -0.031 | 114.702
7 | 1.21 | 0.01055 | -0.031 | 114.682
7.5 | 1.266 | 0.01089 | -0.031 | 116.234
8 | 1.322 | 0.01128 | -0.031 | 117.216
8.5 | 1.377 | 0.0117 | -0.032 | 117.612
9 | 1.43 | 0.01239 | -0.032 | 115.459
9.5 | 1.483 | 0.01292 | -0.032 | 114.716
10 | 1.533 | 0.0135 | -0.032 | 113.54
10.5 | 1.583 | 0.01437 | -0.033 | 110.152
11 | 1.63 | 0.01515 | -0.033 | 107.596
11.5 | 1.675 | 0.01609 | -0.033 | 104.078
12 | 1.717 | 0.01719 | -0.033 | 99.881
12.5 | 1.756 | 0.01851 | -0.033 | 94.871
13 | 1.792 | 0.02009 | -0.033 | 89.233
13.5 | 1.825 | 0.022 | -0.033 | 82.945
14 | 1.854 | 0.0243 | -0.033 | 76.281
14.5 | 1.879 | 0.02698 | -0.033 | 69.644
15 | 1.901 | 0.03022 | -0.033 | 62.896
15.5 | 1.919 | 0.03393 | -0.033 | 56.545
16 | 1.934 | 0.03826 | -0.033 | 50.541
16.5 | 1.946 | 0.04314 | -0.033 | 45.099
17 | 1.955 | 0.04849 | -0.033 | 40.313
17.5 | 1.961 | 0.05428 | -0.033 | 36.127
18 | 1.965 | 0.06022 | -0.033 | 32.639
18.5 | 1.968 | 0.06626 | -0.033 | 29.706
19 | 1.969 | 0.07248 | -0.033 | 27.17
19.5 | 1.967 | 0.0789 | -0.033 | 24.936
20 | 1.962 | 0.08521 | -0.033 | 23.03

## 58. Re 3M Mach 0.00 (2)
BIGFOIL.COM POLAR EXPORT
NACA44018
NACA44018 |  |  |  | Cl Max: | 1.7517 | at alpha= | 17.5 | deg
XFOIL ncrit=9 |  |  |  | L/D Max: | 131.434 | at alpha= | 10 | deg
Re: | 3000000 |  |  | Cd Min: | 0.06608 | at alpha= | 20 | deg
Mach: | 0 |  |  | Cl=0 at alpha= | -3.104 | deg
|  |  |  | @ Cl=0.1, Cd= | 0.0083462
|  |  |  | @ Cl=0.4, Cd= | 0.006664
|  |  |  | @ Cl=0.6, Cd= | 0.0065661
alpha (deg) | Cl | Cd | Cm | Cl/Cd
-20 | -1.4413 | 0.03147 | -0.0838 | -45.7992
-19.5 | -1.4257 | 0.02891 | -0.0821 | -49.3151
-19 | -1.4073 | 0.02676 | -0.0799 | -52.5897
-18.5 | -1.3881 | 0.02486 | -0.0772 | -55.8367
-18 | -1.377 | 0.02265 | -0.0734 | -60.7947
-17.5 | -1.3593 | 0.02104 | -0.0695 | -64.6055
-17 | -1.3405 | 0.01973 | -0.065 | -67.9422
-16.5 | -1.3216 | 0.01865 | -0.06 | -70.8633
-16 | -1.3 | 0.01775 | -0.0551 | -73.2394
-15.5 | -1.2463 | 0.01684 | -0.0561 | -74.0083
-15 | -1.191 | 0.01597 | -0.0571 | -74.5773
-14.5 | -1.1348 | 0.01513 | -0.0582 | -75.0033
-14 | -1.0862 | 0.01417 | -0.0578 | -76.6549
-13.5 | -1.0328 | 0.01341 | -0.058 | -77.0172
-13 | -0.9736 | 0.01272 | -0.0592 | -76.5409
-12.5 | -0.9191 | 0.01214 | -0.0592 | -75.7084
-12 | -0.8468 | 0.01147 | -0.063 | -73.8274
-11.5 | -0.7362 | 0.01068 | -0.075 | -68.9326
-11 | -0.667 | 0.01027 | -0.078 | -64.9464
-10.5 | -0.6328 | 0.01005 | -0.0734 | -62.9652
-10 | -0.6033 | 0.00977 | -0.0679 | -61.7503
-9.5 | -0.5709 | 0.00956 | -0.0629 | -59.7176
-9 | -0.5376 | 0.00942 | -0.0579 | -57.0701
-8.5 | -0.5002 | 0.00933 | -0.0538 | -53.612
-7.5 | -0.4163 | 0.00899 | -0.0476 | -46.307
-7 | -0.3717 | 0.00889 | -0.0449 | -41.811
-6.5 | -0.327 | 0.00877 | -0.0423 | -37.2862
-6 | -0.2798 | 0.0087 | -0.0402 | -32.1609
-5.5 | -0.2337 | 0.00861 | -0.0379 | -27.1429
-5 | -0.1851 | 0.00856 | -0.036 | -21.6238
-4.5 | -0.1378 | 0.00851 | -0.0339 | -16.1927
-4 | -0.0888 | 0.00847 | -0.0321 | -10.4841
-3.5 | -0.0392 | 0.00844 | -0.0305 | -4.6445
-3 | 0.0103 | 0.0084 | -0.0288 | 1.2262
-2.5 | 0.0601 | 0.00837 | -0.0273 | 7.1804
-2 | 0.1105 | 0.00834 | -0.0258 | 13.2494
-1.5 | 0.1614 | 0.0083 | -0.0245 | 19.4458
-0.5 | 0.2611 | 0.00815 | -0.0214 | 32.0368
0 | 0.2895 | 0.0072 | -0.0158 | 40.2083
0.5 | 0.3306 | 0.00684 | -0.0126 | 48.3333
1 | 0.3759 | 0.00668 | -0.0101 | 56.2725
1.5 | 0.4212 | 0.00665 | -0.0076 | 63.3383
2 | 0.4666 | 0.00657 | -0.0051 | 71.0198
2.5 | 0.5115 | 0.00655 | -0.0026 | 78.0916
3 | 0.5534 | 0.00659 | 0.0006 | 83.9757
3.5 | 0.5939 | 0.00656 | 0.0042 | 90.5335
4 | 0.6341 | 0.0066 | 0.0078 | 96.0758
4.5 | 0.6795 | 0.00676 | 0.0101 | 100.5178
5 | 0.7394 | 0.00693 | 0.0092 | 106.6955
5.5 | 0.8119 | 0.00721 | 0.0055 | 112.6075
6 | 0.8805 | 0.00753 | 0.0025 | 116.9323
6.5 | 0.9586 | 0.00781 | -0.0026 | 122.7401
7 | 1.0209 | 0.00818 | -0.0043 | 124.8044
7.5 | 1.0778 | 0.00849 | -0.0048 | 126.9494
8 | 1.1404 | 0.00886 | -0.0066 | 128.7133
8.5 | 1.2001 | 0.00929 | -0.0079 | 129.1819
9 | 1.2559 | 0.00962 | -0.0084 | 130.5509
9.5 | 1.313 | 0.01009 | -0.0094 | 130.1288
10 | 1.3748 | 0.01046 | -0.0114 | 131.434
10.5 | 1.4332 | 0.01096 | -0.0129 | 130.7664
11 | 1.4917 | 0.01142 | -0.0144 | 130.6217
11.5 | 1.5308 | 0.01198 | -0.0122 | 127.7796
12 | 1.5527 | 0.0125 | -0.0066 | 124.216
12.5 | 1.5764 | 0.01315 | -0.0016 | 119.8783
13 | 1.6004 | 0.01395 | 0.0029 | 114.724
13.5 | 1.6257 | 0.01485 | 0.0069 | 109.4747
14 | 1.6499 | 0.01592 | 0.0107 | 103.6369
14.5 | 1.6718 | 0.01723 | 0.0143 | 97.0284
15 | 1.6938 | 0.01872 | 0.0173 | 90.4808
15.5 | 1.7106 | 0.02067 | 0.0204 | 82.7576
16 | 1.7292 | 0.0227 | 0.0228 | 76.1762
16.5 | 1.7407 | 0.02539 | 0.0252 | 68.5585
17 | 1.7489 | 0.02858 | 0.0271 | 61.1931
17.5 | 1.7517 | 0.03244 | 0.0286 | 53.9982
18 | 1.7499 | 0.03701 | 0.0296 | 47.2818
18.5 | 1.7363 | 0.04297 | 0.03 | 40.4073
19 | 1.7242 | 0.04915 | 0.0298 | 35.0804
19.5 | 1.6975 | 0.05715 | 0.0288 | 29.7025
20 | 1.6656 | 0.06608 | 0.0272 | 25.2058

## 59. Re 3M Mach 0.10 (1)
BIGFOIL.COM POLAR EXPORT
NACA44018
NACA44018 |  |  |  | Cl Max: | 1.955 | at alpha= | 18.5 | deg
JavaFoil+Calcfoil stall+Eppler ext transition |  |  |  | L/D Max: | 116.816 | at alpha= | 8.5 | deg
Re: | 3000000 |  |  | Cd Min: | 0.00779 | at alpha= | 2 | deg
Mach: | 0.1 |  |  | Cl=0 at alpha= | -2.9206 | deg
|  |  |  | @ Cl=0.1, Cd= | 0.010236
|  |  |  | @ Cl=0.4, Cd= | 0.0082029
|  |  |  | @ Cl=0.6, Cd= | 0.0078752
alpha (deg) | Cl | Cd | Cm | Cl/Cd
-19 | -1.043 | 0.13317 | -0.01 | -7.83
-18.5 | -1.043 | 0.12625 | -0.01 | -8.263
-18 | -1.042 | 0.1196 | -0.011 | -8.71
-17.5 | -1.038 | 0.11303 | -0.011 | -9.186
-17 | -1.033 | 0.1065 | -0.011 | -9.698
-16.5 | -1.025 | 0.09979 | -0.011 | -10.273
-16 | -1.016 | 0.09238 | -0.012 | -10.996
-15.5 | -1.006 | 0.08387 | -0.013 | -12.001
-15 | -1.059 | 0.04434 | -0.016 | -23.879
-14.5 | -1.081 | 0.02761 | -0.017 | -39.169
-14 | -1.085 | 0.02017 | -0.018 | -53.777
-13.5 | -1.071 | 0.01708 | -0.018 | -62.717
-13 | -1.048 | 0.0154 | -0.019 | -68.064
-12.5 | -1.019 | 0.01438 | -0.019 | -70.843
-12 | -0.985 | 0.01361 | -0.019 | -72.36
-11.5 | -0.947 | 0.01301 | -0.02 | -72.768
-11 | -0.906 | 0.01251 | -0.02 | -72.435
-10.5 | -0.862 | 0.01207 | -0.02 | -71.428
-10 | -0.815 | 0.01172 | -0.021 | -69.602
-9.5 | -0.766 | 0.01139 | -0.021 | -67.281
-9 | -0.716 | 0.01108 | -0.021 | -64.555
-8.5 | -0.663 | 0.01083 | -0.022 | -61.206
-8 | -0.609 | 0.01061 | -0.022 | -57.379
-7.5 | -0.553 | 0.00927 | -0.022 | -59.647
-7 | -0.496 | 0.00918 | -0.022 | -54.068
-6.5 | -0.438 | 0.00955 | -0.023 | -45.84
-6 | -0.379 | 0.00951 | -0.023 | -39.844
-5.5 | -0.319 | 0.00997 | -0.023 | -31.958
-5 | -0.258 | 0.00954 | -0.024 | -27.053
-4.5 | -0.197 | 0.00963 | -0.024 | -20.423
-4 | -0.135 | 0.01014 | -0.024 | -13.289
-3.5 | -0.072 | 0.01 | -0.025 | -7.243
-3 | -0.01 | 0.00995 | -0.025 | -0.983
-2.5 | 0.053 | 0.00993 | -0.025 | 5.352
-2 | 0.116 | 0.01034 | -0.025 | 11.241
-1.5 | 0.179 | 0.00985 | -0.026 | 18.207
-1 | 0.242 | 0.0098 | -0.026 | 24.725
-0.5 | 0.305 | 0.00834 | -0.026 | 36.582
0 | 0.368 | 0.00843 | -0.027 | 43.617
0.5 | 0.43 | 0.00799 | -0.027 | 53.8
1 | 0.492 | 0.00805 | -0.027 | 61.16
1.5 | 0.554 | 0.00812 | -0.028 | 68.249
2 | 0.616 | 0.00779 | -0.028 | 79.073
2.5 | 0.678 | 0.00788 | -0.028 | 85.989
3 | 0.739 | 0.00801 | -0.029 | 92.221
3.5 | 0.8 | 0.00795 | -0.029 | 100.677
4 | 0.861 | 0.00896 | -0.029 | 96.126
4.5 | 0.921 | 0.00915 | -0.029 | 100.63
5 | 0.981 | 0.00936 | -0.03 | 104.772
5.5 | 1.04 | 0.00956 | -0.03 | 108.807
6 | 1.099 | 0.00983 | -0.03 | 111.838
6.5 | 1.157 | 0.01012 | -0.031 | 114.347
7 | 1.215 | 0.01047 | -0.031 | 116.068
7.5 | 1.272 | 0.01099 | -0.031 | 115.701
8 | 1.327 | 0.0114 | -0.031 | 116.391
8.5 | 1.382 | 0.01183 | -0.032 | 116.816
9 | 1.436 | 0.01253 | -0.032 | 114.568
9.5 | 1.488 | 0.01309 | -0.032 | 113.679
10 | 1.539 | 0.01385 | -0.032 | 111.082
10.5 | 1.587 | 0.01459 | -0.033 | 108.829
11 | 1.634 | 0.01542 | -0.033 | 106.009
11.5 | 1.679 | 0.01639 | -0.033 | 102.44
12 | 1.721 | 0.01756 | -0.033 | 98.022
12.5 | 1.76 | 0.01895 | -0.033 | 92.851
13 | 1.795 | 0.02065 | -0.033 | 86.904
13.5 | 1.826 | 0.02266 | -0.033 | 80.616
14 | 1.854 | 0.02512 | -0.033 | 73.827
14.5 | 1.878 | 0.02798 | -0.033 | 67.13
15 | 1.899 | 0.03136 | -0.033 | 60.542
15.5 | 1.915 | 0.03535 | -0.033 | 54.187
16 | 1.929 | 0.03991 | -0.033 | 48.322
16.5 | 1.939 | 0.04502 | -0.033 | 43.079
17 | 1.947 | 0.05059 | -0.033 | 38.487
17.5 | 1.952 | 0.05654 | -0.033 | 34.513
18 | 1.954 | 0.06271 | -0.033 | 31.163
18.5 | 1.955 | 0.06905 | -0.033 | 28.309
19 | 1.954 | 0.07533 | -0.033 | 25.936
19.5 | 1.949 | 0.08193 | -0.033 | 23.793
20 | 1.942 | 0.08851 | -0.033 | 21.936

## 60. Re 3M Mach 0.10 (2)
BIGFOIL.COM POLAR EXPORT
NACA44018
NACA44018 |  |  |  | Cl Max: | 1.7459 | at alpha= | 17 | deg
XFOIL ncrit=9 |  |  |  | L/D Max: | 130.728 | at alpha= | 10 | deg
Re: | 3000000 |  |  | Cd Min: | 0.07204 | at alpha= | 20 | deg
Mach: | 0.1 |  |  | Cl=0 at alpha= | -3.1046 | deg
|  |  |  | @ Cl=0.1, Cd= | 0.0083744
|  |  |  | @ Cl=0.4, Cd= | 0.0066951
|  |  |  | @ Cl=0.6, Cd= | 0.0065864
alpha (deg) | Cl | Cd | Cm | Cl/Cd
-12.5 | -0.9242 | 0.01232 | -0.0609 | -75.0162
-12 | -0.8505 | 0.01172 | -0.0646 | -72.5683
-11.5 | -0.7401 | 0.01082 | -0.0763 | -68.4011
-11 | -0.6679 | 0.01036 | -0.0798 | -64.4691
-10.5 | -0.6336 | 0.01013 | -0.0752 | -62.5469
-10 | -0.6029 | 0.00987 | -0.0698 | -61.0841
-9.5 | -0.571 | 0.00963 | -0.0645 | -59.2939
-9 | -0.537 | 0.00947 | -0.0596 | -56.7054
-8.5 | -0.5012 | 0.00938 | -0.055 | -53.4328
-8 | -0.4611 | 0.00918 | -0.0514 | -50.2288
-7.5 | -0.4176 | 0.00904 | -0.0484 | -46.1947
-7 | -0.3723 | 0.00895 | -0.0458 | -41.5978
-6.5 | -0.328 | 0.00881 | -0.043 | -37.2304
-6 | -0.2809 | 0.00873 | -0.0407 | -32.1764
-5.5 | -0.2343 | 0.00864 | -0.0384 | -27.1181
-5 | -0.1858 | 0.00859 | -0.0364 | -21.6298
-4.5 | -0.1383 | 0.00854 | -0.0343 | -16.1944
-4 | -0.0889 | 0.0085 | -0.0325 | -10.4588
-3.5 | -0.0393 | 0.00846 | -0.0307 | -4.6454
-3 | 0.0104 | 0.00842 | -0.029 | 1.2352
-2.5 | 0.0606 | 0.00839 | -0.0274 | 7.2229
-2 | 0.111 | 0.00837 | -0.0259 | 13.2616
-1.5 | 0.1622 | 0.00832 | -0.0245 | 19.4952
-1 | 0.2123 | 0.00829 | -0.0229 | 25.6092
0 | 0.2911 | 0.00725 | -0.0158 | 40.1517
0.5 | 0.3323 | 0.00687 | -0.0124 | 48.3697
1 | 0.3776 | 0.00671 | -0.0099 | 56.2742
1.5 | 0.4226 | 0.00668 | -0.0073 | 63.2635
2 | 0.4685 | 0.00659 | -0.0048 | 71.0926
2.5 | 0.5132 | 0.00658 | -0.0021 | 77.9939
3 | 0.555 | 0.00662 | 0.0012 | 83.8369
3.5 | 0.5949 | 0.00658 | 0.005 | 90.4103
4 | 0.6346 | 0.00663 | 0.0088 | 95.7164
4.5 | 0.6807 | 0.0068 | 0.011 | 100.1029
5.5 | 0.8158 | 0.00726 | 0.006 | 112.3691
6 | 0.8857 | 0.00757 | 0.0029 | 117.0013
6.5 | 0.9638 | 0.00787 | -0.002 | 122.4651
7 | 1.0253 | 0.00826 | -0.0034 | 124.1283
7.5 | 1.0839 | 0.00856 | -0.0041 | 126.6238
8 | 1.1464 | 0.00895 | -0.0058 | 128.0894
8.5 | 1.2068 | 0.00936 | -0.0071 | 128.9316
9 | 1.2605 | 0.00973 | -0.007 | 129.5478
9.5 | 1.3206 | 0.01022 | -0.0085 | 129.2172
10 | 1.3831 | 0.01058 | -0.0104 | 130.7278
10.5 | 1.4415 | 0.01113 | -0.0118 | 129.5148
11 | 1.5007 | 0.01159 | -0.0133 | 129.4823
11.5 | 1.5324 | 0.01218 | -0.0095 | 125.8128
12 | 1.5562 | 0.01272 | -0.0042 | 122.3428
12.5 | 1.5793 | 0.01345 | 0.0009 | 117.4201
13 | 1.6048 | 0.01427 | 0.0052 | 112.4597
13.5 | 1.6286 | 0.0153 | 0.0094 | 106.4444
14 | 1.6538 | 0.0164 | 0.013 | 100.8415
14.5 | 1.6743 | 0.01788 | 0.0167 | 93.6409
15 | 1.6972 | 0.01943 | 0.0196 | 87.3495
15.5 | 1.7134 | 0.02152 | 0.0227 | 79.619
16 | 1.7287 | 0.0239 | 0.0252 | 72.3305
16.5 | 1.7395 | 0.0268 | 0.0274 | 64.9067
17 | 1.7459 | 0.03029 | 0.0291 | 57.6395
17.5 | 1.7456 | 0.0346 | 0.0305 | 50.4509
18 | 1.7403 | 0.03967 | 0.0312 | 43.8694
18.5 | 1.7238 | 0.04613 | 0.0313 | 37.3683
19 | 1.7056 | 0.05308 | 0.0308 | 32.1326
19.5 | 1.6749 | 0.0617 | 0.0294 | 27.1459
20 | 1.6327 | 0.07204 | 0.0271 | 22.6638

## 61. Re 3M Mach 0.25 (1)
BIGFOIL.COM POLAR EXPORT
NACA44018
NACA44018 |  |  |  | Cl Max: | 1.889 | at alpha= | 16.5 | deg
JavaFoil+Calcfoil stall+Eppler ext transition |  |  |  | L/D Max: | 113.734 | at alpha= | 7.5 | deg
Re: | 3000000 |  |  | Cd Min: | 0.00766 | at alpha= | 2.5 | deg
Mach: | 0.25 |  |  | Cl=0 at alpha= | -2.9231 | deg
|  |  |  | @ Cl=0.1, Cd= | 0.0096348
|  |  |  | @ Cl=0.4, Cd= | 0.008168
|  |  |  | @ Cl=0.6, Cd= | 0.0079397
alpha (deg) | Cl | Cd | Cm | Cl/Cd
-17.5 | -0.885 | 0.12735 | -0.01 | -6.953
-17 | -0.899 | 0.1198 | -0.011 | -7.508
-16.5 | -0.909 | 0.1128 | -0.011 | -8.055
-16 | -0.913 | 0.1062 | -0.011 | -8.6
-15.5 | -0.914 | 0.09946 | -0.011 | -9.193
-15 | -0.912 | 0.09283 | -0.012 | -9.826
-14.5 | -0.907 | 0.08624 | -0.012 | -10.514
-14 | -0.898 | 0.07963 | -0.013 | -11.28
-13.5 | -0.889 | 0.07162 | -0.013 | -12.417
-13 | -0.971 | 0.02631 | -0.018 | -36.896
-12.5 | -0.983 | 0.01761 | -0.019 | -55.809
-12 | -0.966 | 0.01538 | -0.02 | -62.796
-11.5 | -0.938 | 0.01418 | -0.02 | -66.183
-11 | -0.904 | 0.0134 | -0.021 | -67.453
-10.5 | -0.865 | 0.01281 | -0.021 | -67.53
-10 | -0.821 | 0.01234 | -0.021 | -66.555
-9.5 | -0.775 | 0.01194 | -0.022 | -64.897
-9 | -0.725 | 0.01158 | -0.022 | -62.668
-8.5 | -0.674 | 0.01124 | -0.022 | -59.916
-8 | -0.62 | 0.01097 | -0.022 | -56.498
-7.5 | -0.564 | 0.01075 | -0.023 | -52.491
-7 | -0.507 | 0.01058 | -0.023 | -47.92
-6.5 | -0.448 | 0.00931 | -0.023 | -48.09
-6 | -0.388 | 0.00938 | -0.024 | -41.324
-5.5 | -0.326 | 0.00931 | -0.024 | -35.08
-5 | -0.264 | 0.00982 | -0.024 | -26.929
-4.5 | -0.202 | 0.00987 | -0.025 | -20.431
-4 | -0.138 | 0.00983 | -0.025 | -14.06
-3.5 | -0.074 | 0.00975 | -0.025 | -7.623
-3 | -0.01 | 0.00973 | -0.026 | -1.032
-2.5 | 0.055 | 0.00967 | -0.026 | 5.642
-2 | 0.119 | 0.00962 | -0.026 | 12.415
-1.5 | 0.184 | 0.01005 | -0.026 | 18.32
-1 | 0.249 | 0.01003 | -0.027 | 24.804
-0.5 | 0.313 | 0.00779 | -0.027 | 40.226
0 | 0.377 | 0.00815 | -0.027 | 46.287
0.5 | 0.441 | 0.0082 | -0.028 | 53.829
1 | 0.505 | 0.00829 | -0.028 | 60.983
1.5 | 0.569 | 0.00792 | -0.028 | 71.807
2 | 0.632 | 0.00796 | -0.029 | 79.437
2.5 | 0.695 | 0.00766 | -0.029 | 90.802
3 | 0.758 | 0.00779 | -0.029 | 97.375
3.5 | 0.821 | 0.00886 | -0.03 | 92.658
4 | 0.883 | 0.0093 | -0.03 | 94.945
4.5 | 0.944 | 0.00946 | -0.03 | 99.795
5 | 1.005 | 0.00971 | -0.031 | 103.525
5.5 | 1.066 | 0.00997 | -0.031 | 106.877
6 | 1.126 | 0.01026 | -0.031 | 109.749
6.5 | 1.184 | 0.0106 | -0.031 | 111.702
7 | 1.243 | 0.011 | -0.032 | 113.002
7.5 | 1.3 | 0.01143 | -0.032 | 113.734
8 | 1.356 | 0.01207 | -0.032 | 112.318
8.5 | 1.411 | 0.01263 | -0.033 | 111.709
9 | 1.464 | 0.01324 | -0.033 | 110.591
9.5 | 1.515 | 0.0141 | -0.033 | 107.514
10 | 1.565 | 0.01494 | -0.033 | 104.75
10.5 | 1.612 | 0.01596 | -0.033 | 101.059
11 | 1.657 | 0.01711 | -0.034 | 96.836
11.5 | 1.699 | 0.01841 | -0.034 | 92.316
12 | 1.737 | 0.02003 | -0.034 | 86.735
12.5 | 1.772 | 0.02197 | -0.034 | 80.621
13 | 1.802 | 0.02431 | -0.034 | 74.103
13.5 | 1.827 | 0.02716 | -0.034 | 67.265
14 | 1.849 | 0.03051 | -0.034 | 60.589
14.5 | 1.865 | 0.03455 | -0.034 | 53.968
15 | 1.877 | 0.03924 | -0.034 | 47.832
15.5 | 1.885 | 0.04457 | -0.033 | 42.285
16 | 1.888 | 0.05054 | -0.033 | 37.364
16.5 | 1.889 | 0.05708 | -0.033 | 33.085
17 | 1.885 | 0.064 | -0.033 | 29.445
17.5 | 1.876 | 0.07122 | -0.033 | 26.342
18 | 1.864 | 0.07862 | -0.033 | 23.713
18.5 | 1.849 | 0.08616 | -0.033 | 21.461
19 | 1.83 | 0.09368 | -0.033 | 19.539
19.5 | 1.806 | 0.10162 | -0.033 | 17.772
20 | 1.776 | 0.10954 | -0.033 | 16.209

## 62. Re 3M Mach 0.25 (2)
BIGFOIL.COM POLAR EXPORT
NACA44018
NACA44018 |  |  |  | Cl Max: | 1.7199 | at alpha= | 16 | deg
XFOIL ncrit=9 |  |  |  | L/D Max: | 125.795 | at alpha= | 8.5 | deg
Re: | 3000000 |  |  | Cd Min: | 0.10226 | at alpha= | 20 | deg
Mach: | 0.25 |  |  | Cl=0 at alpha= | -3.109 | deg
|  |  |  | @ Cl=0.1, Cd= | 0.0085015
|  |  |  | @ Cl=0.4, Cd= | 0.006859
|  |  |  | @ Cl=0.6, Cd= | 0.0067127
alpha (deg) | Cl | Cd | Cm | Cl/Cd
-20 | -1.2368 | 0.06462 | -0.0879 | -19.1396
-19.5 | -1.2795 | 0.05336 | -0.0936 | -23.9786
-19 | -1.299 | 0.04566 | -0.0959 | -28.4494
-18.5 | -1.3086 | 0.03962 | -0.0964 | -33.0288
-18 | -1.3072 | 0.03512 | -0.0953 | -37.221
-17.5 | -1.302 | 0.03136 | -0.0931 | -41.5179
-17 | -1.2957 | 0.02805 | -0.0899 | -46.1925
-16.5 | -1.282 | 0.02561 | -0.0859 | -50.0586
-16 | -1.2757 | 0.02314 | -0.0805 | -55.1296
-15.5 | -1.2678 | 0.02119 | -0.0741 | -59.8301
-15 | -1.223 | 0.01952 | -0.073 | -62.6537
-14.5 | -1.1682 | 0.01809 | -0.0731 | -64.5771
-14 | -1.1097 | 0.01684 | -0.0735 | -65.8967
-13.5 | -1.0584 | 0.01574 | -0.0723 | -67.2427
-13 | -1.0038 | 0.01455 | -0.0717 | -68.9897
-12.5 | -0.9484 | 0.01354 | -0.071 | -70.0443
-12 | -0.8754 | 0.0127 | -0.0734 | -68.9291
-11.5 | -0.7623 | 0.01184 | -0.0839 | -64.3834
-11 | -0.6733 | 0.01101 | -0.0899 | -61.1535
-10.5 | -0.6367 | 0.01068 | -0.0851 | -59.6161
-10 | -0.6045 | 0.01042 | -0.0792 | -58.0134
-9.5 | -0.5696 | 0.01017 | -0.0739 | -56.0079
-8.5 | -0.5001 | 0.00963 | -0.0631 | -51.9315
-8 | -0.463 | 0.00951 | -0.058 | -48.6856
-7.5 | -0.4226 | 0.0093 | -0.0537 | -45.4409
-7 | -0.3785 | 0.00917 | -0.0502 | -41.2759
-6.5 | -0.332 | 0.00905 | -0.0471 | -36.6851
-6 | -0.2859 | 0.00892 | -0.044 | -32.0516
-5.5 | -0.2377 | 0.00888 | -0.0414 | -26.768
-5 | -0.1895 | 0.00875 | -0.0387 | -21.6571
-4.5 | -0.1401 | 0.0087 | -0.0364 | -16.1034
-4 | -0.0907 | 0.00867 | -0.034 | -10.4614
-3 | 0.0111 | 0.00858 | -0.03 | 1.2937
-2.5 | 0.063 | 0.00853 | -0.0282 | 7.3857
-2 | 0.115 | 0.00849 | -0.0265 | 13.5453
-1.5 | 0.1663 | 0.00846 | -0.0247 | 19.6572
-1 | 0.219 | 0.0084 | -0.0231 | 26.0714
-0.5 | 0.2699 | 0.00835 | -0.0212 | 32.3234
0 | 0.3038 | 0.00757 | -0.0161 | 40.1321
0.5 | 0.3413 | 0.00703 | -0.0117 | 48.5491
1 | 0.3855 | 0.00689 | -0.0085 | 55.9507
1.5 | 0.4323 | 0.00679 | -0.0057 | 63.6672
2 | 0.4786 | 0.00674 | -0.0029 | 71.0089
2.5 | 0.522 | 0.00676 | 0.0006 | 77.2189
3 | 0.5617 | 0.00672 | 0.0049 | 83.5863
3.5 | 0.5991 | 0.00671 | 0.0097 | 89.2846
4 | 0.6389 | 0.00683 | 0.014 | 93.5432
4.5 | 0.6898 | 0.00696 | 0.0158 | 99.1092
5 | 0.7568 | 0.00719 | 0.0141 | 105.2573
5.5 | 0.8384 | 0.00757 | 0.0091 | 110.753
6 | 0.9146 | 0.00785 | 0.0054 | 116.5096
6.5 | 0.9915 | 0.00826 | 0.0014 | 120.0363
7 | 1.0476 | 0.00859 | 0.002 | 121.9558
7.5 | 1.1162 | 0.009 | -0.0001 | 124.0222
8 | 1.1799 | 0.00947 | -0.0014 | 124.5935
8.5 | 1.2416 | 0.00987 | -0.0021 | 125.7953
9 | 1.2984 | 0.01043 | -0.002 | 124.4871
9.5 | 1.3645 | 0.01087 | -0.0037 | 125.529
10 | 1.4265 | 0.01147 | -0.0049 | 124.3679
10.5 | 1.4885 | 0.01203 | -0.006 | 123.7323
11 | 1.5252 | 0.01271 | -0.0025 | 120
11.5 | 1.5488 | 0.01342 | 0.0034 | 115.4098
12 | 1.5741 | 0.01428 | 0.0086 | 110.2311
12.5 | 1.5991 | 0.01534 | 0.0134 | 104.2438
13 | 1.6254 | 0.01654 | 0.0176 | 98.2709
13.5 | 1.6483 | 0.01804 | 0.0218 | 91.3692
14 | 1.6698 | 0.01984 | 0.0254 | 84.1633
14.5 | 1.6899 | 0.02193 | 0.0286 | 77.0588
15 | 1.7027 | 0.02473 | 0.0316 | 68.8516
15.5 | 1.7171 | 0.0277 | 0.0339 | 61.9892
16 | 1.7199 | 0.03178 | 0.0359 | 54.1189
16.5 | 1.7136 | 0.03691 | 0.0372 | 46.4264
17 | 1.7081 | 0.04231 | 0.0379 | 40.3711
17.5 | 1.6824 | 0.0499 | 0.0377 | 33.7154
18 | 1.6586 | 0.05764 | 0.0368 | 28.7752
18.5 | 1.6118 | 0.06808 | 0.0347 | 23.6751
19 | 1.5687 | 0.07853 | 0.032 | 19.9758
19.5 | 1.5132 | 0.09079 | 0.0282 | 16.667
20 | 1.4681 | 0.10226 | 0.0241 | 14.3565

## 63. Re 3M Mach 0.50 (1)
BIGFOIL.COM POLAR EXPORT
NACA44018
NACA44018 |  |  |  | Cl Max: | 1.638 | at alpha= | 11.5 | deg
JavaFoil+Calcfoil stall+Eppler ext transition |  |  |  | L/D Max: | 97.078 | at alpha= | 5.5 | deg
Re: | 3000000 |  |  | Cd Min: | 0.00774 | at alpha= | 0 | deg
Mach: | 0.5 |  |  | Cl=0 at alpha= | -2.9236 | deg
|  |  |  | @ Cl=0.1, Cd= | 0.0094921
|  |  |  | @ Cl=0.4, Cd= | 0.0081146
|  |  |  | @ Cl=0.6, Cd= | 0.0089769
alpha (deg) | Cl | Cd | Cm | Cl/Cd
-20 | -0.955 | 0.17125 | -0.011 | -5.579
-19.5 | -0.929 | 0.1667 | -0.011 | -5.57
-19 | -0.9 | 0.16211 | -0.011 | -5.553
-18.5 | -0.873 | 0.15586 | -0.011 | -5.602
-18 | -0.846 | 0.15141 | -0.011 | -5.587
-17.5 | -0.818 | 0.14825 | -0.011 | -5.515
-17 | -0.79 | 0.14111 | -0.011 | -5.601
-16.5 | -0.763 | 0.13544 | -0.011 | -5.633
-16 | -0.735 | 0.12872 | -0.011 | -5.707
-15.5 | -0.707 | 0.1139 | -0.011 | -6.209
-15 | -0.68 | 0.10376 | -0.011 | -6.551
-14.5 | -0.651 | 0.10782 | -0.011 | -6.039
-14 | -0.624 | 0.09802 | -0.011 | -6.361
-13.5 | -0.595 | 0.105 | -0.011 | -5.669
-13 | -0.568 | 0.09132 | -0.011 | -6.215
-12.5 | -0.539 | 0.10309 | -0.011 | -5.23
-12 | -0.512 | 0.08447 | -0.011 | -6.057
-11.5 | -0.483 | 0.0895 | -0.011 | -5.397
-11 | -0.455 | 0.07595 | -0.011 | -5.997
-10.5 | -0.427 | 0.07575 | -0.011 | -5.639
-10 | -0.399 | 0.07342 | -0.011 | -5.437
-9.5 | -0.464 | 0.06528 | -0.013 | -7.113
-9 | -0.55 | 0.05508 | -0.015 | -9.981
-8.5 | -0.554 | 0.04624 | -0.017 | -11.981
-8 | -0.632 | 0.01307 | -0.025 | -48.336
-7.5 | -0.591 | 0.01241 | -0.025 | -47.616
-7 | -0.54 | 0.0119 | -0.026 | -45.403
-6.5 | -0.483 | 0.01155 | -0.026 | -41.87
-6 | -0.422 | 0.01125 | -0.026 | -37.519
-5.5 | -0.358 | 0.01073 | -0.027 | -33.334
-5 | -0.291 | 0.01065 | -0.027 | -27.347
-4.5 | -0.223 | 0.00941 | -0.027 | -23.702
-4 | -0.153 | 0.00932 | -0.028 | -16.448
-3.5 | -0.083 | 0.00925 | -0.028 | -8.927
-3 | -0.011 | 0.0092 | -0.029 | -1.214
-2.5 | 0.061 | 0.00953 | -0.029 | 6.375
-2 | 0.133 | 0.00946 | -0.029 | 14.063
-1.5 | 0.205 | 0.00905 | -0.03 | 22.679
-1 | 0.277 | 0.00902 | -0.03 | 30.741
-0.5 | 0.349 | 0.00907 | -0.03 | 38.504
0 | 0.42 | 0.00774 | -0.031 | 54.226
0.5 | 0.491 | 0.00876 | -0.031 | 56.029
1 | 0.562 | 0.00889 | -0.031 | 63.201
1.5 | 0.632 | 0.00905 | -0.032 | 69.797
2 | 0.702 | 0.00923 | -0.032 | 75.974
2.5 | 0.771 | 0.00971 | -0.032 | 79.406
3 | 0.839 | 0.00996 | -0.033 | 84.257
3.5 | 0.907 | 0.01025 | -0.033 | 88.471
4 | 0.974 | 0.0106 | -0.033 | 91.883
4.5 | 1.04 | 0.01102 | -0.034 | 94.403
5 | 1.105 | 0.01148 | -0.034 | 96.254
5.5 | 1.168 | 0.01203 | -0.034 | 97.078
6 | 1.229 | 0.01267 | -0.035 | 97.043
6.5 | 1.288 | 0.01356 | -0.035 | 95.037
7 | 1.345 | 0.01443 | -0.035 | 93.243
7.5 | 1.399 | 0.01547 | -0.035 | 90.453
8 | 1.45 | 0.01674 | -0.035 | 86.604
8.5 | 1.496 | 0.01832 | -0.035 | 81.626
9 | 1.537 | 0.02032 | -0.035 | 75.637
9.5 | 1.572 | 0.0229 | -0.035 | 68.652
10 | 1.601 | 0.02607 | -0.035 | 61.429
10.5 | 1.623 | 0.03056 | -0.035 | 53.1
11 | 1.636 | 0.03572 | -0.035 | 45.801
11.5 | 1.638 | 0.04215 | -0.034 | 38.869
12 | 1.626 | 0.05017 | -0.034 | 32.416
12.5 | 1.59 | 0.06039 | -0.033 | 26.336
13 | 1.511 | 0.07438 | -0.033 | 20.316
13.5 | 1.275 | 0.10075 | -0.032 | 12.651
14 | 1.01 | 0.11284 | -0.031 | 8.95
14.5 | 1.035 | 0.11794 | -0.031 | 8.779
15 | 1.036 | 0.13316 | -0.028 | 7.78
15.5 | 1.07 | 0.13531 | -0.029 | 7.909
16 | 1.093 | 0.14068 | -0.029 | 7.771
16.5 | 1.111 | 0.14418 | -0.027 | 7.703

## 64. Re 3M Mach 0.50 (2)
BIGFOIL.COM POLAR EXPORT
NACA44018
NACA44018 |  |  |  | Cl Max: | 1.5925 | at alpha= | 12 | deg
XFOIL ncrit=9 |  |  |  | L/D Max: | 106.07 | at alpha= | 6 | deg
Re: | 3000000 |  |  | Cd Min: | 0.14604 | at alpha= | -15.5 | deg
Mach: | 0.5 |  |  | Cl=0 at alpha= | -3.1664 | deg
|  |  |  | @ Cl=0.1, Cd= | 0.0090774
|  |  |  | @ Cl=0.4, Cd= | 0.0080058
|  |  |  | @ Cl=0.6, Cd= | 0.0076579
alpha (deg) | Cl | Cd | Cm | Cl/Cd
-15.5 | -0.3912 | 0.14604 | -0.0342 | -2.6787
-15 | -0.3791 | 0.13973 | -0.0361 | -2.7131
-14.5 | -0.362 | 0.13128 | -0.0416 | -2.7575
-14 | -0.3868 | 0.11532 | -0.0519 | -3.3541
-13.5 | -0.38 | 0.10496 | -0.0598 | -3.6204
-13 | -0.4237 | 0.08826 | -0.0722 | -4.8006
-12.5 | -0.4975 | 0.06989 | -0.0851 | -7.1183
-11.5 | -0.5578 | 0.04027 | -0.1151 | -13.8515
-11 | -0.5772 | 0.0282 | -0.1274 | -20.4681
-10.5 | -0.5821 | 0.01948 | -0.1317 | -29.8819
-10 | -0.5773 | 0.01596 | -0.1241 | -36.1717
-9.5 | -0.5479 | 0.01434 | -0.1166 | -38.2078
-9 | -0.5149 | 0.01312 | -0.109 | -39.2454
-8.5 | -0.4791 | 0.0122 | -0.1013 | -39.2705
-8 | -0.4418 | 0.01148 | -0.0938 | -38.4843
-7.5 | -0.4027 | 0.01094 | -0.0864 | -36.8099
-7 | -0.3619 | 0.01053 | -0.0793 | -34.3685
-6.5 | -0.3208 | 0.01016 | -0.0722 | -31.5748
-6 | -0.2816 | 0.00993 | -0.0649 | -28.3585
-5.5 | -0.2408 | 0.00982 | -0.0579 | -24.5214
-5 | -0.194 | 0.00964 | -0.0522 | -20.1245
-4.5 | -0.1428 | 0.00952 | -0.0475 | -15
-4 | -0.0913 | 0.00939 | -0.0429 | -9.7231
-3.5 | -0.0371 | 0.00928 | -0.0389 | -3.9978
-3 | 0.0185 | 0.00918 | -0.0354 | 2.0153
-2.5 | 0.0731 | 0.00912 | -0.0317 | 8.0154
-2 | 0.1299 | 0.00903 | -0.0286 | 14.3854
-1 | 0.2421 | 0.00896 | -0.0222 | 27.0201
-0.5 | 0.297 | 0.00894 | -0.0188 | 33.2215
0 | 0.351 | 0.0089 | -0.0153 | 39.4382
0.5 | 0.3902 | 0.00836 | -0.0092 | 46.6746
1 | 0.4104 | 0.00763 | 0.0006 | 53.7877
1.5 | 0.4499 | 0.00748 | 0.0069 | 60.1471
2 | 0.4955 | 0.00746 | 0.0121 | 66.4209
2.5 | 0.5394 | 0.00753 | 0.0176 | 71.6335
3 | 0.5828 | 0.00763 | 0.0232 | 76.3827
3.5 | 0.626 | 0.0077 | 0.0289 | 81.2987
4 | 0.6674 | 0.00784 | 0.0349 | 85.1276
4.5 | 0.7405 | 0.00813 | 0.0346 | 91.0824
5 | 0.847 | 0.00859 | 0.0276 | 98.603
5.5 | 0.9472 | 0.00918 | 0.022 | 103.1808
6 | 1.031 | 0.00972 | 0.02 | 106.07
6.5 | 1.0972 | 0.01048 | 0.0211 | 104.6947
7 | 1.1751 | 0.01116 | 0.0203 | 105.2957
7.5 | 1.2439 | 0.01208 | 0.021 | 102.9719
8 | 1.3131 | 0.01305 | 0.0216 | 100.6207
8.5 | 1.3862 | 0.0142 | 0.0212 | 97.6197
9 | 1.4567 | 0.01559 | 0.0211 | 93.4381
9.5 | 1.4973 | 0.01705 | 0.0256 | 87.8182
10 | 1.5171 | 0.01907 | 0.0323 | 79.5543
10.5 | 1.5463 | 0.02107 | 0.0375 | 73.3887
11 | 1.5651 | 0.02392 | 0.0424 | 65.4306
11.5 | 1.5827 | 0.02721 | 0.0464 | 58.1661
12 | 1.5925 | 0.03126 | 0.0499 | 50.9437
12.5 | 1.5874 | 0.03655 | 0.0525 | 43.4309
13 | 1.5779 | 0.04247 | 0.0543 | 37.1533
13.5 | 1.5371 | 0.05089 | 0.0545 | 30.2044
14 | 1.5061 | 0.05893 | 0.0542 | 25.5574
14.5 | 1.4483 | 0.06941 | 0.052 | 20.8659
15 | 1.4029 | 0.07935 | 0.0494 | 17.6799
15.5 | 1.3533 | 0.09012 | 0.0457 | 15.0166
16 | 1.3239 | 0.09946 | 0.0424 | 13.3109
16.5 | 1.2847 | 0.11012 | 0.0378 | 11.6664
17 | 1.2706 | 0.11861 | 0.0343 | 10.7124

## 65. Re 4M Mach 0.00 (1)
BIGFOIL.COM POLAR EXPORT
NACA44018
NACA44018 |  |  |  | Cl Max: | 1.974 | at alpha= | 19 | deg
JavaFoil+Calcfoil stall+Eppler ext transition |  |  |  | L/D Max: | 121.937 | at alpha= | 8.5 | deg
Re: | 4000000 |  |  | Cd Min: | 0.00777 | at alpha= | 4 | deg
Mach: | 0 |  |  | Cl=0 at alpha= | -2.9206 | deg
|  |  |  | @ Cl=0.1, Cd= | 0.0098603
|  |  |  | @ Cl=0.4, Cd= | 0.0081484
|  |  |  | @ Cl=0.6, Cd= | 0.0079308
alpha (deg) | Cl | Cd | Cm | Cl/Cd
-20 | -1.07 | 0.14021 | -0.01 | -7.634
-19.5 | -1.072 | 0.13348 | -0.01 | -8.03
-19 | -1.072 | 0.12663 | -0.01 | -8.463
-18.5 | -1.07 | 0.1196 | -0.011 | -8.947
-18 | -1.067 | 0.11245 | -0.011 | -9.488
-17.5 | -1.062 | 0.10522 | -0.011 | -10.097
-17 | -1.057 | 0.09787 | -0.012 | -10.795
-16.5 | -1.055 | 0.08633 | -0.013 | -12.217
-16 | -1.106 | 0.04724 | -0.015 | -23.419
-15.5 | -1.127 | 0.03082 | -0.016 | -36.576
-15 | -1.133 | 0.02252 | -0.017 | -50.324
-14.5 | -1.126 | 0.01846 | -0.018 | -60.99
-14 | -1.109 | 0.01629 | -0.018 | -68.106
-13.5 | -1.086 | 0.01497 | -0.018 | -72.533
-13 | -1.057 | 0.01403 | -0.019 | -75.329
-12.5 | -1.024 | 0.01331 | -0.019 | -76.931
-12 | -0.988 | 0.0127 | -0.019 | -77.775
-11.5 | -0.949 | 0.01222 | -0.02 | -77.604
-11 | -0.907 | 0.01182 | -0.02 | -76.707
-10.5 | -0.862 | 0.01144 | -0.02 | -75.353
-10 | -0.814 | 0.01113 | -0.021 | -73.185
-9.5 | -0.765 | 0.01084 | -0.021 | -70.592
-9 | -0.714 | 0.01057 | -0.021 | -67.573
-8.5 | -0.661 | 0.01033 | -0.021 | -63.974
-8 | -0.607 | 0.00902 | -0.022 | -67.275
-7.5 | -0.551 | 0.0094 | -0.022 | -58.659
-7 | -0.494 | 0.00927 | -0.022 | -53.303
-6.5 | -0.436 | 0.0092 | -0.023 | -47.392
-6 | -0.377 | 0.00965 | -0.023 | -39.066
-5.5 | -0.317 | 0.00969 | -0.023 | -32.756
-5 | -0.257 | 0.00973 | -0.024 | -26.386
-4.5 | -0.196 | 0.00971 | -0.024 | -20.154
-4 | -0.134 | 0.00963 | -0.024 | -13.925
-3.5 | -0.072 | 0.00954 | -0.024 | -7.557
-3 | -0.01 | 0.01 | -0.025 | -0.974
-2.5 | 0.053 | 0.00992 | -0.025 | 5.33
-2 | 0.116 | 0.00984 | -0.025 | 11.758
-1.5 | 0.178 | 0.00982 | -0.026 | 18.176
-1 | 0.241 | 0.00932 | -0.026 | 25.864
-0.5 | 0.304 | 0.00807 | -0.026 | 37.642
0 | 0.366 | 0.00811 | -0.027 | 45.12
0.5 | 0.428 | 0.00818 | -0.027 | 52.344
1 | 0.49 | 0.00825 | -0.027 | 59.42
1.5 | 0.552 | 0.00786 | -0.028 | 70.214
2 | 0.613 | 0.00795 | -0.028 | 77.177
2.5 | 0.675 | 0.00831 | -0.028 | 81.248
3 | 0.736 | 0.00795 | -0.028 | 92.563
3.5 | 0.797 | 0.00806 | -0.029 | 98.791
4 | 0.857 | 0.00777 | -0.029 | 110.363
4.5 | 0.917 | 0.00791 | -0.029 | 115.995
5 | 0.977 | 0.00901 | -0.03 | 108.424
5.5 | 1.036 | 0.00921 | -0.03 | 112.483
6 | 1.095 | 0.00944 | -0.03 | 115.972
6.5 | 1.153 | 0.00991 | -0.031 | 116.362
7 | 1.211 | 0.01021 | -0.031 | 118.536
7.5 | 1.267 | 0.01052 | -0.031 | 120.507
8 | 1.323 | 0.01088 | -0.031 | 121.653
8.5 | 1.378 | 0.0113 | -0.032 | 121.937
9 | 1.432 | 0.01192 | -0.032 | 120.121
9.5 | 1.484 | 0.01246 | -0.032 | 119.1
10 | 1.535 | 0.013 | -0.032 | 118.06
10.5 | 1.585 | 0.01384 | -0.033 | 114.467
11 | 1.632 | 0.01459 | -0.033 | 111.851
11.5 | 1.677 | 0.0155 | -0.033 | 108.252
12 | 1.72 | 0.01653 | -0.033 | 104.044
12.5 | 1.759 | 0.01783 | -0.033 | 98.681
13 | 1.796 | 0.01931 | -0.033 | 92.974
13.5 | 1.828 | 0.02124 | -0.033 | 86.064
14 | 1.857 | 0.02347 | -0.033 | 79.111
14.5 | 1.882 | 0.02614 | -0.033 | 72.002
15 | 1.904 | 0.02934 | -0.033 | 64.89
15.5 | 1.922 | 0.03304 | -0.033 | 58.167
16 | 1.936 | 0.03735 | -0.033 | 51.841
16.5 | 1.949 | 0.0421 | -0.033 | 46.284
17 | 1.958 | 0.04726 | -0.033 | 41.429
17.5 | 1.965 | 0.05276 | -0.033 | 37.234
18 | 1.97 | 0.05828 | -0.033 | 33.798
18.5 | 1.973 | 0.06399 | -0.033 | 30.83
19 | 1.974 | 0.06996 | -0.033 | 28.217
19.5 | 1.972 | 0.07593 | -0.033 | 25.978
20 | 1.968 | 0.08202 | -0.033 | 23.988

## 66. Re 4M Mach 0.00 (2)
BIGFOIL.COM POLAR EXPORT
NACA44018
NACA44018 |  |  |  | Cl Max: | 1.7727 | at alpha= | 18 | deg
XFOIL ncrit=9 |  |  |  | L/D Max: | 139.626 | at alpha= | 8.5 | deg
Re: | 4000000 |  |  | Cd Min: | 0.06291 | at alpha= | 20 | deg
Mach: | 0 |  |  | Cl=0 at alpha= | -3.082 | deg
|  |  |  | @ Cl=0.1, Cd= | 0.0079684
|  |  |  | @ Cl=0.4, Cd= | 0.0064658
|  |  |  | @ Cl=0.6, Cd= | 0.0062923
alpha (deg) | Cl | Cd | Cm | Cl/Cd
-20 | -1.4983 | 0.02717 | -0.0817 | -55.1454
-19.5 | -1.4802 | 0.02509 | -0.0793 | -58.9956
-19 | -1.4605 | 0.02331 | -0.0765 | -62.6555
-18.5 | -1.4394 | 0.02175 | -0.0733 | -66.1793
-18 | -1.4167 | 0.02043 | -0.0697 | -69.3441
-17.5 | -1.3944 | 0.01928 | -0.0657 | -72.3237
-17 | -1.374 | 0.01824 | -0.061 | -75.3289
-16.5 | -1.3479 | 0.01719 | -0.0571 | -78.4119
-16 | -1.2985 | 0.01608 | -0.0575 | -80.7525
-15.5 | -1.2452 | 0.01519 | -0.0582 | -81.975
-15 | -1.1898 | 0.01441 | -0.0591 | -82.5677
-14.5 | -1.1387 | 0.0137 | -0.0589 | -83.1168
-14 | -1.0881 | 0.01305 | -0.0584 | -83.3793
-13.5 | -1.0314 | 0.01237 | -0.0591 | -83.3791
-13 | -0.9782 | 0.01165 | -0.0591 | -83.9657
-12.5 | -0.9064 | 0.01104 | -0.0628 | -82.1014
-12 | -0.7802 | 0.01036 | -0.0779 | -75.3089
-11.5 | -0.7205 | 0.01 | -0.0789 | -72.05
-11 | -0.6917 | 0.0097 | -0.0734 | -71.3093
-10.5 | -0.6603 | 0.0095 | -0.0682 | -69.5053
-10 | -0.6264 | 0.00932 | -0.0635 | -67.2103
-9.5 | -0.5911 | 0.00917 | -0.059 | -64.4602
-9 | -0.5569 | 0.009 | -0.0542 | -61.8778
-8.5 | -0.5153 | 0.00885 | -0.051 | -58.226
-8 | -0.4714 | 0.00875 | -0.0483 | -53.8743
-7.5 | -0.4273 | 0.00859 | -0.0455 | -49.7439
-7 | -0.3817 | 0.00848 | -0.0431 | -45.0118
-6.5 | -0.3343 | 0.00841 | -0.041 | -39.7503
-6 | -0.288 | 0.00831 | -0.0387 | -34.657
-5.5 | -0.2394 | 0.00826 | -0.0368 | -28.9831
-5 | -0.1915 | 0.00819 | -0.0348 | -23.3822
-4.5 | -0.142 | 0.00816 | -0.0332 | -17.402
-4 | -0.0924 | 0.0081 | -0.0315 | -11.4074
-3.5 | -0.0423 | 0.00806 | -0.03 | -5.2481
-3 | 0.0083 | 0.00804 | -0.0285 | 1.0323
-2 | 0.1107 | 0.00796 | -0.0259 | 13.907
-1.5 | 0.1615 | 0.00793 | -0.0245 | 20.3657
-1 | 0.2132 | 0.00787 | -0.0233 | 27.0902
-0.5 | 0.2632 | 0.00784 | -0.0218 | 33.5714
0 | 0.3116 | 0.00762 | -0.02 | 40.8924
0.5 | 0.34 | 0.0067 | -0.0144 | 50.7463
1 | 0.384 | 0.00651 | -0.0117 | 58.9862
1.5 | 0.4311 | 0.00638 | -0.0096 | 67.5705
2 | 0.4781 | 0.00636 | -0.0075 | 75.173
2.5 | 0.5231 | 0.00633 | -0.005 | 82.6382
3 | 0.5687 | 0.0063 | -0.0026 | 90.2698
3.5 | 0.6094 | 0.00629 | 0.0009 | 96.8839
4 | 0.648 | 0.00632 | 0.0048 | 102.5316
4.5 | 0.6898 | 0.00636 | 0.008 | 108.4591
5 | 0.7331 | 0.00649 | 0.0108 | 112.9584
5.5 | 0.7892 | 0.0067 | 0.0107 | 117.791
6 | 0.8643 | 0.00693 | 0.0063 | 124.7186
6.5 | 0.9369 | 0.00727 | 0.0024 | 128.8721
7 | 1.0149 | 0.00756 | -0.0027 | 134.246
7.5 | 1.0764 | 0.00789 | -0.0042 | 136.4259
8 | 1.1341 | 0.00824 | -0.005 | 137.6335
8.5 | 1.1952 | 0.00856 | -0.0065 | 139.6262
9 | 1.2515 | 0.00901 | -0.0072 | 138.9012
9.5 | 1.3017 | 0.00935 | -0.0065 | 139.2193
10 | 1.3621 | 0.00981 | -0.0083 | 138.8481
10.5 | 1.4221 | 0.01021 | -0.0099 | 139.285
11 | 1.4787 | 0.01074 | -0.0111 | 137.6816
11.5 | 1.5352 | 0.01123 | -0.0123 | 136.7053
12 | 1.5773 | 0.01186 | -0.0109 | 132.9933
12.5 | 1.6019 | 0.01236 | -0.0058 | 129.6036
13 | 1.6216 | 0.01318 | -0.0004 | 123.0349
13.5 | 1.6484 | 0.01394 | 0.0036 | 118.2496
14 | 1.6702 | 0.01501 | 0.0079 | 111.2725
14.5 | 1.6908 | 0.01627 | 0.0119 | 103.9213
15 | 1.7113 | 0.01772 | 0.0154 | 96.5745
15.5 | 1.7311 | 0.0194 | 0.0185 | 89.232
16 | 1.748 | 0.02142 | 0.0213 | 81.606
16.5 | 1.7614 | 0.02387 | 0.0238 | 73.7914
17 | 1.7703 | 0.02687 | 0.026 | 65.8839
17.5 | 1.7701 | 0.03084 | 0.0279 | 57.3962
18 | 1.7727 | 0.03492 | 0.0289 | 50.7646
18.5 | 1.7659 | 0.0401 | 0.0296 | 44.0374
19 | 1.7471 | 0.04679 | 0.0296 | 37.3392
19.5 | 1.7283 | 0.05381 | 0.029 | 32.1186
20 | 1.6936 | 0.06291 | 0.0275 | 26.921

## 67. Re 4M Mach 0.10 (1)
BIGFOIL.COM POLAR EXPORT
NACA44018
NACA44018 |  |  |  | Cl Max: | 1.959 | at alpha= | 18.5 | deg
JavaFoil+Calcfoil stall+Eppler ext transition |  |  |  | L/D Max: | 120.962 | at alpha= | 8.5 | deg
Re: | 4000000 |  |  | Cd Min: | 0.00766 | at alpha= | 2.5 | deg
Mach: | 0.1 |  |  | Cl=0 at alpha= | -2.9206 | deg
|  |  |  | @ Cl=0.1, Cd= | 0.0099302
|  |  |  | @ Cl=0.4, Cd= | 0.008171
|  |  |  | @ Cl=0.6, Cd= | 0.007959
alpha (deg) | Cl | Cd | Cm | Cl/Cd
-19.5 | -1.043 | 0.13639 | -0.01 | -7.644
-19 | -1.045 | 0.12952 | -0.01 | -8.069
-18.5 | -1.046 | 0.12219 | -0.011 | -8.562
-18 | -1.045 | 0.1155 | -0.011 | -9.048
-17.5 | -1.042 | 0.10864 | -0.011 | -9.593
-17 | -1.038 | 0.10172 | -0.012 | -10.2
-16.5 | -1.032 | 0.09352 | -0.012 | -11.038
-16 | -1.033 | 0.08051 | -0.013 | -12.825
-15.5 | -1.093 | 0.03955 | -0.016 | -27.64
-15 | -1.109 | 0.02667 | -0.017 | -41.581
-14.5 | -1.111 | 0.0202 | -0.018 | -54.994
-14 | -1.1 | 0.01712 | -0.018 | -64.229
-13.5 | -1.079 | 0.01544 | -0.019 | -69.93
-13 | -1.053 | 0.01432 | -0.019 | -73.528
-12.5 | -1.022 | 0.01354 | -0.019 | -75.481
-12 | -0.987 | 0.0129 | -0.02 | -76.493
-11.5 | -0.949 | 0.01237 | -0.02 | -76.697
-11 | -0.907 | 0.01192 | -0.02 | -76.093
-10.5 | -0.863 | 0.01155 | -0.02 | -74.713
-10 | -0.816 | 0.01121 | -0.021 | -72.791
-9.5 | -0.767 | 0.01092 | -0.021 | -70.253
-9 | -0.716 | 0.01065 | -0.021 | -67.234
-8.5 | -0.663 | 0.01043 | -0.022 | -63.614
-8 | -0.609 | 0.00906 | -0.022 | -67.202
-7.5 | -0.553 | 0.00894 | -0.022 | -61.921
-7 | -0.496 | 0.00931 | -0.022 | -53.301
-6.5 | -0.438 | 0.00924 | -0.023 | -47.424
-6 | -0.379 | 0.00971 | -0.023 | -39.008
-5.5 | -0.319 | 0.00974 | -0.023 | -32.741
-5 | -0.258 | 0.00982 | -0.024 | -26.28
-4.5 | -0.197 | 0.00974 | -0.024 | -20.196
-4 | -0.135 | 0.00969 | -0.024 | -13.9
-3.5 | -0.072 | 0.00956 | -0.025 | -7.576
-3 | -0.01 | 0.00952 | -0.025 | -1.028
-2.5 | 0.053 | 0.00996 | -0.025 | 5.334
-2 | 0.116 | 0.00992 | -0.025 | 11.717
-1.5 | 0.179 | 0.0099 | -0.026 | 18.116
-1 | 0.242 | 0.00938 | -0.026 | 25.827
-0.5 | 0.305 | 0.0081 | -0.026 | 37.68
0 | 0.368 | 0.00814 | -0.027 | 45.158
0.5 | 0.43 | 0.0082 | -0.027 | 52.463
1 | 0.492 | 0.00781 | -0.027 | 63.077
1.5 | 0.554 | 0.00787 | -0.028 | 70.442
2 | 0.616 | 0.00799 | -0.028 | 77.186
2.5 | 0.678 | 0.00766 | -0.028 | 88.472
3 | 0.739 | 0.00802 | -0.029 | 92.18
3.5 | 0.801 | 0.00813 | -0.029 | 98.413
4 | 0.861 | 0.0078 | -0.029 | 110.382
4.5 | 0.922 | 0.00889 | -0.029 | 103.608
5 | 0.981 | 0.00906 | -0.03 | 108.333
5.5 | 1.041 | 0.00927 | -0.03 | 112.311
6 | 1.1 | 0.00953 | -0.03 | 115.41
6.5 | 1.158 | 0.0098 | -0.031 | 118.221
7 | 1.216 | 0.01029 | -0.031 | 118.112
7.5 | 1.273 | 0.01062 | -0.031 | 119.81
8 | 1.329 | 0.011 | -0.032 | 120.748
8.5 | 1.383 | 0.01144 | -0.032 | 120.962
9 | 1.437 | 0.01208 | -0.032 | 118.993
9.5 | 1.49 | 0.01261 | -0.032 | 118.12
10 | 1.541 | 0.01336 | -0.033 | 115.313
10.5 | 1.59 | 0.01406 | -0.033 | 113.072
11 | 1.637 | 0.01484 | -0.033 | 110.301
11.5 | 1.682 | 0.01577 | -0.033 | 106.621
12 | 1.724 | 0.01688 | -0.033 | 102.115
12.5 | 1.763 | 0.01825 | -0.033 | 96.577
13 | 1.798 | 0.01988 | -0.033 | 90.439
13.5 | 1.83 | 0.02188 | -0.034 | 83.619
14 | 1.858 | 0.02427 | -0.034 | 76.529
14.5 | 1.881 | 0.02712 | -0.034 | 69.36
15 | 1.902 | 0.03048 | -0.034 | 62.4
15.5 | 1.918 | 0.03445 | -0.033 | 55.69
16 | 1.932 | 0.03891 | -0.033 | 49.64
16.5 | 1.942 | 0.04392 | -0.033 | 44.226
17 | 1.95 | 0.04925 | -0.033 | 39.596
17.5 | 1.955 | 0.05491 | -0.033 | 35.61
18 | 1.958 | 0.06077 | -0.033 | 32.225
18.5 | 1.959 | 0.06664 | -0.033 | 29.4
19 | 1.958 | 0.07273 | -0.033 | 26.928
19.5 | 1.954 | 0.07879 | -0.033 | 24.806
20 | 1.947 | 0.08525 | -0.033 | 22.835

## 68. Re 4M Mach 0.10 (2)
BIGFOIL.COM POLAR EXPORT
NACA44018
NACA44018 |  |  |  | Cl Max: | 1.7697 | at alpha= | 17 | deg
XFOIL ncrit=9 |  |  |  | L/D Max: | 138.936 | at alpha= | 8.5 | deg
Re: | 4000000 |  |  | Cd Min: | 0.06826 | at alpha= | 20 | deg
Mach: | 0.1 |  |  | Cl=0 at alpha= | -3.0837 | deg
|  |  |  | @ Cl=0.1, Cd= | 0.0079909
|  |  |  | @ Cl=0.4, Cd= | 0.006491
|  |  |  | @ Cl=0.6, Cd= | 0.00632
alpha (deg) | Cl | Cd | Cm | Cl/Cd
-20 | -1.4928 | 0.02908 | -0.0855 | -51.3343
-19.5 | -1.4766 | 0.02667 | -0.0832 | -55.3656
-19 | -1.4591 | 0.02459 | -0.0804 | -59.3371
-18.5 | -1.4388 | 0.02283 | -0.0772 | -63.0223
-18 | -1.417 | 0.02133 | -0.0737 | -66.4323
-17.5 | -1.3953 | 0.02002 | -0.0697 | -69.6953
-17 | -1.3755 | 0.01884 | -0.0649 | -73.0096
-16.5 | -1.3531 | 0.01788 | -0.0601 | -75.6767
-16 | -1.3043 | 0.01667 | -0.0603 | -78.2424
-15.5 | -1.2519 | 0.01563 | -0.0607 | -80.096
-15 | -1.1967 | 0.01476 | -0.0614 | -81.0772
-14.5 | -1.1431 | 0.01399 | -0.0616 | -81.7084
-14 | -1.0942 | 0.01328 | -0.0606 | -82.3946
-13.5 | -1.0371 | 0.01263 | -0.0611 | -82.114
-13 | -0.9834 | 0.01188 | -0.061 | -82.7778
-12.5 | -0.9121 | 0.01121 | -0.0643 | -81.3649
-12 | -0.7853 | 0.01048 | -0.0792 | -74.9332
-11.5 | -0.7212 | 0.01014 | -0.081 | -71.1243
-11 | -0.6922 | 0.00981 | -0.0753 | -70.5607
-10.5 | -0.6609 | 0.00959 | -0.0701 | -68.9155
-10 | -0.6271 | 0.00939 | -0.0652 | -66.7838
-9.5 | -0.5908 | 0.00923 | -0.0607 | -64.0087
-9 | -0.5577 | 0.00906 | -0.0556 | -61.5563
-8.5 | -0.5167 | 0.0089 | -0.0522 | -58.0562
-8 | -0.473 | 0.00878 | -0.0492 | -53.8724
-7.5 | -0.4287 | 0.00864 | -0.0464 | -49.6181
-7 | -0.383 | 0.00851 | -0.0438 | -45.0059
-6.5 | -0.3356 | 0.00845 | -0.0416 | -39.716
-6 | -0.289 | 0.00834 | -0.0393 | -34.6523
-5.5 | -0.2405 | 0.00829 | -0.0373 | -29.0109
-5 | -0.1921 | 0.00822 | -0.0353 | -23.3698
-4.5 | -0.1424 | 0.00819 | -0.0335 | -17.3871
-4 | -0.0927 | 0.00812 | -0.0318 | -11.4163
-3.5 | -0.0423 | 0.00809 | -0.0302 | -5.2287
-3 | 0.0085 | 0.00806 | -0.0287 | 1.0546
-2.5 | 0.0594 | 0.00803 | -0.0272 | 7.3973
-2 | 0.1113 | 0.00798 | -0.026 | 13.9474
-1.5 | 0.1626 | 0.00795 | -0.0246 | 20.4528
-1 | 0.2143 | 0.00789 | -0.0233 | 27.161
-0.5 | 0.2647 | 0.00786 | -0.0218 | 33.6768
0 | 0.3136 | 0.00766 | -0.02 | 40.9399
0.5 | 0.3417 | 0.00674 | -0.0143 | 50.6973
1 | 0.3859 | 0.00653 | -0.0115 | 59.0965
1.5 | 0.4329 | 0.0064 | -0.0093 | 67.6406
2 | 0.48 | 0.00639 | -0.0072 | 75.1174
2.5 | 0.5253 | 0.00635 | -0.0046 | 82.7244
3 | 0.5708 | 0.00632 | -0.0021 | 90.3165
3.5 | 0.6113 | 0.00632 | 0.0015 | 96.7247
4 | 0.6487 | 0.00633 | 0.0058 | 102.4803
4.5 | 0.6909 | 0.00639 | 0.009 | 108.1221
5 | 0.7347 | 0.00653 | 0.0118 | 112.5115
5.5 | 0.7924 | 0.00673 | 0.0114 | 117.7415
6 | 0.8692 | 0.00698 | 0.0068 | 124.5272
6.5 | 0.9429 | 0.00733 | 0.0028 | 128.6357
7 | 1.0208 | 0.00762 | -0.0021 | 133.9633
7.5 | 1.0808 | 0.00796 | -0.0032 | 135.7789
8 | 1.1408 | 0.0083 | -0.0043 | 137.4458
8.5 | 1.2018 | 0.00865 | -0.0057 | 138.9364
9 | 1.2585 | 0.00909 | -0.0063 | 138.4488
9.5 | 1.3099 | 0.00945 | -0.0057 | 138.6138
10 | 1.3703 | 0.00994 | -0.0073 | 137.8571
10.5 | 1.431 | 0.01034 | -0.009 | 138.3946
11 | 1.4874 | 0.01092 | -0.01 | 136.2088
11.5 | 1.5445 | 0.01141 | -0.0111 | 135.3637
12 | 1.5803 | 0.01206 | -0.0083 | 131.0365
12.5 | 1.6056 | 0.01261 | -0.0033 | 127.3275
13 | 1.6262 | 0.01347 | 0.002 | 120.7275
13.5 | 1.6525 | 0.01431 | 0.0061 | 115.4787
14 | 1.6753 | 0.01542 | 0.0102 | 108.6446
14.5 | 1.695 | 0.01681 | 0.0143 | 100.8328
15 | 1.7146 | 0.0184 | 0.0179 | 93.1848
15.5 | 1.7339 | 0.02021 | 0.0209 | 85.7942
16 | 1.7491 | 0.02247 | 0.0237 | 77.8416
16.5 | 1.7601 | 0.02523 | 0.0261 | 69.7622
17 | 1.7697 | 0.02836 | 0.0281 | 62.4013
17.5 | 1.7664 | 0.03276 | 0.0298 | 53.9194
18 | 1.7636 | 0.0375 | 0.0307 | 47.0293
18.5 | 1.7544 | 0.0431 | 0.0311 | 40.7053
19 | 1.7314 | 0.05039 | 0.0308 | 34.36
19.5 | 1.7082 | 0.05808 | 0.0297 | 29.4112
20 | 1.6656 | 0.06826 | 0.0277 | 24.4008

## 69. Re 4M Mach 0.25 (1)
BIGFOIL.COM POLAR EXPORT
NACA44018
NACA44018 |  |  |  | Cl Max: | 1.892 | at alpha= | 16.5 | deg
JavaFoil+Calcfoil stall+Eppler ext transition |  |  |  | L/D Max: | 117.103 | at alpha= | 7 | deg
Re: | 4000000 |  |  | Cd Min: | 0.00755 | at alpha= | 3 | deg
Mach: | 0.25 |  |  | Cl=0 at alpha= | -2.9231 | deg
|  |  |  | @ Cl=0.1, Cd= | 0.0096389
|  |  |  | @ Cl=0.4, Cd= | 0.0079216
|  |  |  | @ Cl=0.6, Cd= | 0.0079214
alpha (deg) | Cl | Cd | Cm | Cl/Cd
-18 | -0.869 | 0.13153 | -0.01 | -6.608
-17.5 | -0.887 | 0.12404 | -0.01 | -7.149
-17 | -0.901 | 0.11678 | -0.011 | -7.715
-16.5 | -0.91 | 0.10976 | -0.011 | -8.295
-16 | -0.915 | 0.10298 | -0.011 | -8.889
-15.5 | -0.917 | 0.09614 | -0.012 | -9.539
-15 | -0.916 | 0.08917 | -0.012 | -10.268
-14.5 | -0.912 | 0.08176 | -0.013 | -11.152
-14 | -0.908 | 0.0724 | -0.014 | -12.547
-13.5 | -0.99 | 0.0274 | -0.018 | -36.12
-13 | -1.005 | 0.01839 | -0.019 | -54.642
-12.5 | -0.994 | 0.01555 | -0.02 | -63.946
-12 | -0.971 | 0.01425 | -0.02 | -68.123
-11.5 | -0.941 | 0.01336 | -0.02 | -70.428
-11 | -0.906 | 0.01274 | -0.021 | -71.076
-10.5 | -0.866 | 0.01223 | -0.021 | -70.846
-10 | -0.822 | 0.01178 | -0.021 | -69.794
-9.5 | -0.776 | 0.01142 | -0.022 | -67.92
-9 | -0.726 | 0.01109 | -0.022 | -65.445
-8.5 | -0.674 | 0.01082 | -0.022 | -62.334
-8 | -0.62 | 0.01057 | -0.022 | -58.661
-7.5 | -0.564 | 0.01037 | -0.023 | -54.427
-7 | -0.507 | 0.0091 | -0.023 | -55.742
-6.5 | -0.448 | 0.0095 | -0.023 | -47.162
-6 | -0.388 | 0.00946 | -0.024 | -41.01
-5.5 | -0.327 | 0.00958 | -0.024 | -34.096
-5 | -0.265 | 0.00957 | -0.024 | -27.626
-4.5 | -0.202 | 0.00945 | -0.025 | -21.335
-4 | -0.138 | 0.00983 | -0.025 | -14.062
-3.5 | -0.074 | 0.00979 | -0.025 | -7.592
-3 | -0.01 | 0.00971 | -0.026 | -1.035
-2.5 | 0.055 | 0.00966 | -0.026 | 5.648
-2 | 0.119 | 0.00963 | -0.026 | 12.398
-1.5 | 0.184 | 0.00965 | -0.027 | 19.096
-1 | 0.249 | 0.00954 | -0.027 | 26.08
-0.5 | 0.313 | 0.00831 | -0.027 | 37.698
0 | 0.377 | 0.0079 | -0.027 | 47.758
0.5 | 0.441 | 0.00796 | -0.028 | 55.468
1 | 0.505 | 0.00802 | -0.028 | 63.011
1.5 | 0.569 | 0.00812 | -0.028 | 70.06
2 | 0.633 | 0.00771 | -0.029 | 82.02
2.5 | 0.696 | 0.00783 | -0.029 | 88.84
3 | 0.759 | 0.00755 | -0.029 | 100.446
3.5 | 0.821 | 0.00792 | -0.03 | 103.65
4 | 0.883 | 0.00902 | -0.03 | 97.945
4.5 | 0.945 | 0.00919 | -0.03 | 102.753
5 | 1.006 | 0.00941 | -0.031 | 106.888
5.5 | 1.066 | 0.00966 | -0.031 | 110.354
6 | 1.126 | 0.00991 | -0.031 | 113.656
6.5 | 1.185 | 0.01025 | -0.031 | 115.673
7 | 1.244 | 0.01062 | -0.032 | 117.103
7.5 | 1.301 | 0.01119 | -0.032 | 116.253
8 | 1.357 | 0.01166 | -0.032 | 116.386
8.5 | 1.412 | 0.01216 | -0.033 | 116.137
9 | 1.466 | 0.01293 | -0.033 | 113.349
9.5 | 1.518 | 0.0136 | -0.033 | 111.564
10 | 1.567 | 0.01435 | -0.033 | 109.224
10.5 | 1.615 | 0.01539 | -0.033 | 104.934
11 | 1.66 | 0.01644 | -0.034 | 101.01
11.5 | 1.702 | 0.01772 | -0.034 | 96.082
12 | 1.741 | 0.01926 | -0.034 | 90.361
12.5 | 1.775 | 0.02112 | -0.034 | 84.076
13 | 1.805 | 0.02344 | -0.034 | 77.007
13.5 | 1.831 | 0.02621 | -0.034 | 69.852
14 | 1.852 | 0.0295 | -0.034 | 62.773
14.5 | 1.868 | 0.03354 | -0.034 | 55.686
15 | 1.88 | 0.03822 | -0.034 | 49.186
15.5 | 1.888 | 0.0435 | -0.034 | 43.386
16 | 1.891 | 0.04937 | -0.033 | 38.302
16.5 | 1.892 | 0.05568 | -0.033 | 33.974
17 | 1.888 | 0.06228 | -0.033 | 30.315
17.5 | 1.88 | 0.06914 | -0.033 | 27.194
18 | 1.869 | 0.07614 | -0.033 | 24.539
18.5 | 1.854 | 0.08314 | -0.033 | 22.294
19 | 1.835 | 0.09054 | -0.033 | 20.263
19.5 | 1.81 | 0.09798 | -0.033 | 18.476
20 | 1.78 | 0.10578 | -0.033 | 16.825

## 70. Re 4M Mach 0.25 (2)
BIGFOIL.COM POLAR EXPORT
NACA44018
NACA44018 |  |  |  | Cl Max: | 1.7482 | at alpha= | 16 | deg
XFOIL ncrit=9 |  |  |  | L/D Max: | 134.931 | at alpha= | 8 | deg
Re: | 4000000 |  |  | Cd Min: | 0.09808 | at alpha= | 20 | deg
Mach: | 0.25 |  |  | Cl=0 at alpha= | -3.0878 | deg
|  |  |  | @ Cl=0.1, Cd= | 0.0081055
|  |  |  | @ Cl=0.4, Cd= | 0.0066507
|  |  |  | @ Cl=0.6, Cd= | 0.00647
alpha (deg) | Cl | Cd | Cm | Cl/Cd
-13 | -1.0094 | 0.01317 | -0.0721 | -76.6439
-12.5 | -0.9388 | 0.01241 | -0.0739 | -75.6487
-12 | -0.8173 | 0.01135 | -0.0862 | -72.0088
-11.5 | -0.7311 | 0.01075 | -0.0913 | -68.0093
-11 | -0.6957 | 0.01046 | -0.0862 | -66.5105
-10.5 | -0.6627 | 0.01016 | -0.0805 | -65.2264
-10 | -0.6291 | 0.00982 | -0.0749 | -64.0631
-9.5 | -0.5922 | 0.00958 | -0.0699 | -61.8163
-9 | -0.5543 | 0.00938 | -0.065 | -59.0938
-8.5 | -0.5194 | 0.00918 | -0.0595 | -56.5795
-8 | -0.4796 | 0.00901 | -0.055 | -53.2297
-7.5 | -0.435 | 0.00889 | -0.0515 | -48.9314
-7 | -0.3895 | 0.00875 | -0.0482 | -44.5143
-6.5 | -0.3421 | 0.00861 | -0.0453 | -39.7329
-6 | -0.2942 | 0.00856 | -0.0426 | -34.3692
-5.5 | -0.2453 | 0.00844 | -0.04 | -29.064
-5 | -0.1953 | 0.00839 | -0.0377 | -23.2777
-4.5 | -0.1459 | 0.00833 | -0.0353 | -17.515
-4 | -0.0946 | 0.00828 | -0.0333 | -11.4251
-3 | 0.0091 | 0.00818 | -0.0297 | 1.1125
-2.5 | 0.062 | 0.00812 | -0.0281 | 7.6355
-2 | 0.1143 | 0.0081 | -0.0264 | 14.1111
-1.5 | 0.1678 | 0.00804 | -0.025 | 20.8706
-1 | 0.2202 | 0.00803 | -0.0233 | 27.4222
-0.5 | 0.2731 | 0.00796 | -0.0218 | 34.309
0 | 0.3237 | 0.00786 | -0.0199 | 41.1832
0.5 | 0.3514 | 0.00694 | -0.0136 | 50.634
1 | 0.3964 | 0.00666 | -0.0106 | 59.5195
1.5 | 0.4427 | 0.00654 | -0.0078 | 67.6911
2 | 0.4898 | 0.00653 | -0.0051 | 75.0077
2.5 | 0.5372 | 0.00648 | -0.0025 | 82.9012
3 | 0.5808 | 0.00647 | 0.001 | 89.7682
3.5 | 0.6171 | 0.00647 | 0.006 | 95.3787
4 | 0.6549 | 0.00646 | 0.0107 | 101.3777
4.5 | 0.6979 | 0.00657 | 0.0142 | 106.2253
5 | 0.7433 | 0.00675 | 0.0172 | 110.1185
5.5 | 0.8102 | 0.00694 | 0.0155 | 116.7435
6 | 0.8965 | 0.00731 | 0.0095 | 122.6402
6.5 | 0.9759 | 0.00761 | 0.0051 | 128.2392
7 | 1.0523 | 0.00798 | 0.0013 | 131.8672
7.5 | 1.1091 | 0.00835 | 0.0017 | 132.8263
8 | 1.1766 | 0.00872 | -0.0002 | 134.9312
8.5 | 1.2371 | 0.00921 | -0.0007 | 134.3214
9 | 1.2937 | 0.00961 | -0.0004 | 134.6202
9.5 | 1.353 | 0.01014 | -0.0008 | 133.432
10 | 1.417 | 0.01062 | -0.0022 | 133.4275
10.5 | 1.4771 | 0.01125 | -0.003 | 131.2978
11 | 1.5376 | 0.01184 | -0.0038 | 129.8649
11.5 | 1.5759 | 0.01263 | -0.0008 | 124.7743
12 | 1.6024 | 0.01332 | 0.0046 | 120.3003
12.5 | 1.6249 | 0.01433 | 0.0101 | 113.3915
13 | 1.6515 | 0.0154 | 0.0146 | 107.2403
13.5 | 1.672 | 0.01689 | 0.0192 | 98.9935
14 | 1.6969 | 0.01837 | 0.023 | 92.3734
14.5 | 1.7156 | 0.02038 | 0.0267 | 84.1806
15 | 1.728 | 0.02303 | 0.0301 | 75.0326
15.5 | 1.7424 | 0.02585 | 0.0327 | 67.4043
16 | 1.7482 | 0.02956 | 0.035 | 59.1407
16.5 | 1.7421 | 0.03448 | 0.0367 | 50.5249
17 | 1.7433 | 0.03921 | 0.0376 | 44.4606
17.5 | 1.7226 | 0.0461 | 0.0378 | 37.3666
18 | 1.6922 | 0.0543 | 0.0372 | 31.1639
18.5 | 1.6554 | 0.06352 | 0.0357 | 26.0611
19 | 1.6052 | 0.07457 | 0.033 | 21.5261
19.5 | 1.5599 | 0.08547 | 0.0298 | 18.2508
20 | 1.5032 | 0.09808 | 0.0255 | 15.3263

## 71. Re 4M Mach 0.50 (1)
BIGFOIL.COM POLAR EXPORT
NACA44018
NACA44018 |  |  |  | Cl Max: | 1.643 | at alpha= | 11.5 | deg
JavaFoil+Calcfoil stall+Eppler ext transition |  |  |  | L/D Max: | 100.903 | at alpha= | 5.5 | deg
Re: | 4000000 |  |  | Cd Min: | 0.00751 | at alpha= | 0 | deg
Mach: | 0.5 |  |  | Cl=0 at alpha= | -2.9236 | deg
|  |  |  | @ Cl=0.1, Cd= | 0.0090575
|  |  |  | @ Cl=0.4, Cd= | 0.0079269
|  |  |  | @ Cl=0.6, Cd= | 0.0086769
alpha (deg) | Cl | Cd | Cm | Cl/Cd
-20 | -0.956 | 0.16603 | -0.011 | -5.757
-19.5 | -0.929 | 0.16155 | -0.011 | -5.75
-19 | -0.901 | 0.15521 | -0.011 | -5.803
-18.5 | -0.874 | 0.13912 | -0.011 | -6.279
-18 | -0.847 | 0.12918 | -0.011 | -6.553
-17.5 | -0.818 | 0.13998 | -0.011 | -5.842
-17 | -0.791 | 0.12484 | -0.011 | -6.333
-16.5 | -0.763 | 0.11473 | -0.011 | -6.654
-16 | -0.735 | 0.12315 | -0.011 | -5.966
-15.5 | -0.707 | 0.11 | -0.011 | -6.432
-15 | -0.68 | 0.10086 | -0.011 | -6.745
-14.5 | -0.652 | 0.10522 | -0.011 | -6.192
-14 | -0.624 | 0.09498 | -0.012 | -6.571
-13.5 | -0.596 | 0.10109 | -0.011 | -5.891
-13 | -0.568 | 0.08936 | -0.012 | -6.357
-12.5 | -0.539 | 0.09731 | -0.011 | -5.543
-12 | -0.512 | 0.08179 | -0.012 | -6.259
-11.5 | -0.483 | 0.08285 | -0.011 | -5.834
-11 | -0.457 | 0.07338 | -0.012 | -6.222
-10.5 | -0.428 | 0.07354 | -0.012 | -5.815
-10 | -0.4 | 0.07136 | -0.012 | -5.601
-9.5 | -0.465 | 0.06346 | -0.013 | -7.328
-9 | -0.551 | 0.05323 | -0.015 | -10.359
-8.5 | -0.656 | 0.01375 | -0.024 | -47.696
-8 | -0.633 | 0.01248 | -0.025 | -50.7
-7.5 | -0.591 | 0.01187 | -0.025 | -49.835
-7 | -0.541 | 0.01145 | -0.026 | -47.245
-6.5 | -0.484 | 0.01109 | -0.026 | -43.622
-6 | -0.422 | 0.0109 | -0.026 | -38.745
-5.5 | -0.358 | 0.01043 | -0.027 | -34.326
-5 | -0.291 | 0.00915 | -0.027 | -31.856
-4.5 | -0.223 | 0.00898 | -0.027 | -24.822
-4 | -0.153 | 0.00931 | -0.028 | -16.463
-3.5 | -0.083 | 0.00925 | -0.028 | -8.93
-3 | -0.011 | 0.00917 | -0.029 | -1.218
-2.5 | 0.061 | 0.00909 | -0.029 | 6.684
-2 | 0.133 | 0.00903 | -0.029 | 14.736
-1.5 | 0.205 | 0.00903 | -0.03 | 22.749
-1 | 0.277 | 0.009 | -0.03 | 30.829
-0.5 | 0.349 | 0.00899 | -0.03 | 38.846
0 | 0.42 | 0.00751 | -0.031 | 55.962
0.5 | 0.491 | 0.00756 | -0.031 | 64.957
1 | 0.562 | 0.00859 | -0.031 | 65.427
1.5 | 0.632 | 0.00875 | -0.032 | 72.254
2 | 0.702 | 0.00919 | -0.032 | 76.399
2.5 | 0.771 | 0.0094 | -0.032 | 82.042
3 | 0.84 | 0.00963 | -0.033 | 87.238
3.5 | 0.908 | 0.00993 | -0.033 | 91.447
4 | 0.975 | 0.01025 | -0.033 | 95.103
4.5 | 1.041 | 0.01062 | -0.034 | 97.967
5 | 1.106 | 0.0111 | -0.034 | 99.617
5.5 | 1.169 | 0.01159 | -0.034 | 100.903
6 | 1.231 | 0.01238 | -0.035 | 99.424
6.5 | 1.29 | 0.01305 | -0.035 | 98.887
7 | 1.348 | 0.01387 | -0.035 | 97.159
7.5 | 1.402 | 0.01486 | -0.035 | 94.346
8 | 1.453 | 0.01605 | -0.035 | 90.505
8.5 | 1.499 | 0.01754 | -0.036 | 85.505
9 | 1.541 | 0.01945 | -0.036 | 79.222
9.5 | 1.577 | 0.02182 | -0.036 | 72.265
10 | 1.606 | 0.02512 | -0.035 | 63.92
10.5 | 1.628 | 0.02919 | -0.035 | 55.764
11 | 1.641 | 0.03411 | -0.035 | 48.103
11.5 | 1.643 | 0.04049 | -0.035 | 40.579
12 | 1.63 | 0.04843 | -0.034 | 33.664
12.5 | 1.594 | 0.05849 | -0.034 | 27.256
13 | 1.514 | 0.07245 | -0.033 | 20.896
13.5 | 1.277 | 0.0975 | -0.032 | 13.095
14 | 1.013 | 0.1074 | -0.032 | 9.428
14.5 | 1.039 | 0.1112 | -0.032 | 9.346
15 | 1.063 | 0.11362 | -0.031 | 9.354
15.5 | 1.088 | 0.11962 | -0.031 | 9.096
16 | 1.113 | 0.12454 | -0.031 | 8.933
16.5 | 1.119 | 0.13822 | -0.029 | 8.097

## 72. Re 4M Mach 0.50 (2)
BIGFOIL.COM POLAR EXPORT
NACA44018
NACA44018 |  |  |  | Cl Max: | 1.6569 | at alpha= | 12.5 | deg
XFOIL ncrit=9 |  |  |  | L/D Max: | 116.611 | at alpha= | 6.5 | deg
Re: | 4000000 |  |  | Cd Min: | 0.15341 | at alpha= | -16 | deg
Mach: | 0.5 |  |  | Cl=0 at alpha= | -3.138 | deg
|  |  |  | @ Cl=0.1, Cd= | 0.0086158
|  |  |  | @ Cl=0.4, Cd= | 0.008408
|  |  |  | @ Cl=0.6, Cd= | 0.007224
alpha (deg) | Cl | Cd | Cm | Cl/Cd
-16 | -0.4027 | 0.15341 | -0.0312 | -2.625
-15.5 | -0.4193 | 0.14023 | -0.0376 | -2.9901
-15 | -0.3981 | 0.13129 | -0.0446 | -3.0322
-14.5 | -0.3999 | 0.11944 | -0.0529 | -3.3481
-14 | -0.4484 | 0.10178 | -0.0652 | -4.4056
-13.5 | -0.4676 | 0.08881 | -0.0755 | -5.2652
-13 | -0.5084 | 0.07582 | -0.0833 | -6.7054
-12.5 | -0.5433 | 0.0599 | -0.0971 | -9.0701
-12 | -0.5767 | 0.04512 | -0.113 | -12.7815
-11.5 | -0.6187 | 0.03177 | -0.1265 | -19.4743
-11 | -0.6348 | 0.02135 | -0.1342 | -29.733
-10.5 | -0.6281 | 0.017 | -0.1294 | -36.9471
-10 | -0.6096 | 0.01453 | -0.1215 | -41.9546
-9.5 | -0.5798 | 0.01302 | -0.1135 | -44.5315
-9 | -0.5449 | 0.01197 | -0.1056 | -45.5221
-8.5 | -0.5056 | 0.01125 | -0.0981 | -44.9422
-8 | -0.4649 | 0.0107 | -0.0907 | -43.4486
-7.5 | -0.423 | 0.01028 | -0.0835 | -41.1479
-7 | -0.3818 | 0.00984 | -0.0763 | -38.8008
-6.5 | -0.3393 | 0.00959 | -0.0693 | -35.3806
-6 | -0.2989 | 0.00945 | -0.062 | -31.6296
-5.5 | -0.2547 | 0.00928 | -0.0556 | -27.4461
-5 | -0.2033 | 0.00916 | -0.0507 | -22.1943
-4.5 | -0.1515 | 0.00902 | -0.046 | -16.796
-4 | -0.0963 | 0.00892 | -0.0421 | -10.796
-3.5 | -0.0404 | 0.00879 | -0.0384 | -4.5961
-3 | 0.0154 | 0.00871 | -0.0349 | 1.7681
-2.5 | 0.0732 | 0.00863 | -0.0318 | 8.482
-2 | 0.1298 | 0.0086 | -0.0286 | 15.093
-1.5 | 0.1882 | 0.00853 | -0.0258 | 22.0633
-1 | 0.2447 | 0.00851 | -0.0227 | 28.7544
-0.5 | 0.302 | 0.00847 | -0.0198 | 35.6553
0 | 0.3583 | 0.00844 | -0.0167 | 42.4526
0.5 | 0.4104 | 0.0084 | -0.0129 | 48.8571
1 | 0.43 | 0.00741 | -0.003 | 58.0297
1.5 | 0.4672 | 0.00715 | 0.0038 | 65.3427
2 | 0.5107 | 0.00715 | 0.0094 | 71.4266
2.5 | 0.5574 | 0.00717 | 0.0144 | 77.7406
3 | 0.6047 | 0.00723 | 0.0193 | 83.6376
3.5 | 0.6473 | 0.00737 | 0.0251 | 87.829
4 | 0.6904 | 0.00744 | 0.0308 | 92.7957
4.5 | 0.7354 | 0.00757 | 0.0363 | 97.1466
5 | 0.8141 | 0.00796 | 0.0348 | 102.2739
5.5 | 0.9293 | 0.00839 | 0.0264 | 110.7628
6 | 1.0229 | 0.00898 | 0.0223 | 113.9087
6.5 | 1.1078 | 0.0095 | 0.0203 | 116.6105
7 | 1.1764 | 0.0102 | 0.0212 | 115.3333
7.5 | 1.2498 | 0.01097 | 0.0214 | 113.9289
8.5 | 1.3843 | 0.0129 | 0.0237 | 107.3101
9 | 1.4566 | 0.01403 | 0.0238 | 103.8204
9.5 | 1.5244 | 0.01551 | 0.0242 | 98.285
10 | 1.5685 | 0.01701 | 0.0283 | 92.2105
10.5 | 1.5895 | 0.01912 | 0.0348 | 83.1328
11 | 1.6184 | 0.02123 | 0.04 | 76.2317
11.5 | 1.6363 | 0.02425 | 0.0448 | 67.4763
12 | 1.6529 | 0.0277 | 0.0488 | 59.6715
12.5 | 1.6569 | 0.03218 | 0.0522 | 51.4885
13 | 1.6508 | 0.0376 | 0.0547 | 43.9043
13.5 | 1.631 | 0.04423 | 0.0562 | 36.8754
14 | 1.5874 | 0.05289 | 0.0562 | 30.0132
14.5 | 1.5389 | 0.06232 | 0.0551 | 24.6935
15 | 1.467 | 0.07401 | 0.052 | 19.8216
15.5 | 1.4224 | 0.084 | 0.049 | 16.9333
16 | 1.3622 | 0.09587 | 0.0443 | 14.2088
16.5 | 1.334 | 0.10529 | 0.0407 | 12.6698
17 | 1.3023 | 0.11534 | 0.0363 | 11.291
17.5 | 1.2743 | 0.12543 | 0.0314 | 10.1595

## 73. Re 5M Mach 0.00 (1)
BIGFOIL.COM POLAR EXPORT
NACA44018
NACA44018 |  |  |  | Cl Max: | 1.978 | at alpha= | 19 | deg
JavaFoil+Calcfoil stall+Eppler ext transition |  |  |  | L/D Max: | 124.368 | at alpha= | 8 | deg
Re: | 5000000 |  |  | Cd Min: | 0.00774 | at alpha= | 4.5 | deg
Mach: | 0 |  |  | Cl=0 at alpha= | -2.9206 | deg
|  |  |  | @ Cl=0.1, Cd= | 0.0095278
|  |  |  | @ Cl=0.4, Cd= | 0.0079629
|  |  |  | @ Cl=0.6, Cd= | 0.0080836
alpha (deg) | Cl | Cd | Cm | Cl/Cd
-20 | -1.072 | 0.13709 | -0.01 | -7.823
-19.5 | -1.074 | 0.13054 | -0.01 | -8.226
-19 | -1.074 | 0.12361 | -0.011 | -8.688
-18.5 | -1.073 | 0.1164 | -0.011 | -9.217
-18 | -1.071 | 0.10888 | -0.011 | -9.832
-17.5 | -1.067 | 0.10082 | -0.012 | -10.588
-17 | -1.066 | 0.09105 | -0.012 | -11.703
-16.5 | -1.11 | 0.0548 | -0.015 | -20.261
-16 | -1.137 | 0.03483 | -0.016 | -32.652
-15.5 | -1.148 | 0.02488 | -0.017 | -46.124
-15 | -1.147 | 0.01958 | -0.017 | -58.547
-14.5 | -1.133 | 0.01695 | -0.018 | -66.854
-14 | -1.114 | 0.01533 | -0.018 | -72.656
-13.5 | -1.089 | 0.01426 | -0.019 | -76.34
-13 | -1.059 | 0.01343 | -0.019 | -78.874
-12.5 | -1.026 | 0.0128 | -0.019 | -80.118
-12 | -0.989 | 0.01225 | -0.019 | -80.744
-11.5 | -0.95 | 0.01181 | -0.02 | -80.388
-11 | -0.907 | 0.01142 | -0.02 | -79.417
-10.5 | -0.862 | 0.01108 | -0.02 | -77.865
-10 | -0.815 | 0.01079 | -0.021 | -75.5
-9.5 | -0.765 | 0.01052 | -0.021 | -72.797
-9 | -0.714 | 0.01026 | -0.021 | -69.613
-8.5 | -0.661 | 0.0089 | -0.021 | -74.275
-8 | -0.607 | 0.00929 | -0.022 | -65.375
-7.5 | -0.551 | 0.00913 | -0.022 | -60.366
-7 | -0.494 | 0.00905 | -0.022 | -54.603
-6.5 | -0.436 | 0.0095 | -0.023 | -45.942
-6 | -0.377 | 0.00948 | -0.023 | -39.807
-5.5 | -0.317 | 0.00951 | -0.023 | -33.359
-5 | -0.257 | 0.00997 | -0.024 | -25.757
-4.5 | -0.196 | 0.00987 | -0.024 | -19.844
-4 | -0.134 | 0.00979 | -0.024 | -13.705
-3.5 | -0.072 | 0.00925 | -0.024 | -7.791
-3 | -0.01 | 0.00966 | -0.025 | -1.009
-2.5 | 0.053 | 0.00958 | -0.025 | 5.521
-2 | 0.116 | 0.00951 | -0.025 | 12.172
-1.5 | 0.178 | 0.00948 | -0.026 | 18.818
-1 | 0.241 | 0.00948 | -0.026 | 25.428
-0.5 | 0.304 | 0.00945 | -0.026 | 32.144
0 | 0.366 | 0.00793 | -0.027 | 46.155
0.5 | 0.428 | 0.00799 | -0.027 | 53.596
1 | 0.49 | 0.00805 | -0.027 | 60.852
1.5 | 0.552 | 0.00813 | -0.028 | 67.872
2 | 0.614 | 0.00807 | -0.028 | 75.987
2.5 | 0.675 | 0.00816 | -0.028 | 82.66
3 | 0.736 | 0.00783 | -0.028 | 93.988
3.5 | 0.797 | 0.00789 | -0.029 | 100.981
4 | 0.857 | 0.00803 | -0.029 | 106.742
4.5 | 0.918 | 0.00774 | -0.029 | 118.543
5 | 0.977 | 0.00882 | -0.03 | 110.766
5.5 | 1.037 | 0.00903 | -0.03 | 114.743
6 | 1.095 | 0.00924 | -0.03 | 118.516
6.5 | 1.154 | 0.00973 | -0.031 | 118.518
7 | 1.211 | 0.00999 | -0.031 | 121.236
7.5 | 1.268 | 0.01028 | -0.031 | 123.377
8 | 1.324 | 0.01064 | -0.031 | 124.368
8.5 | 1.379 | 0.01123 | -0.032 | 122.732
9 | 1.433 | 0.01168 | -0.032 | 122.707
9.5 | 1.485 | 0.01232 | -0.032 | 120.564
10 | 1.537 | 0.0127 | -0.032 | 120.965
10.5 | 1.586 | 0.0135 | -0.033 | 117.514
11 | 1.634 | 0.01425 | -0.033 | 114.615
11.5 | 1.679 | 0.01511 | -0.033 | 111.16
12 | 1.722 | 0.01616 | -0.033 | 106.58
12.5 | 1.762 | 0.01739 | -0.033 | 101.296
13 | 1.798 | 0.0189 | -0.033 | 95.097
13.5 | 1.83 | 0.02077 | -0.033 | 88.109
14 | 1.859 | 0.02296 | -0.034 | 80.958
14.5 | 1.884 | 0.02564 | -0.034 | 73.469
15 | 1.905 | 0.02883 | -0.034 | 66.084
15.5 | 1.923 | 0.03254 | -0.033 | 59.104
16 | 1.938 | 0.03674 | -0.033 | 52.751
16.5 | 1.951 | 0.04138 | -0.033 | 47.14
17 | 1.96 | 0.04633 | -0.033 | 42.316
17.5 | 1.968 | 0.0515 | -0.033 | 38.204
18 | 1.973 | 0.05679 | -0.033 | 34.746
18.5 | 1.976 | 0.06234 | -0.033 | 31.706
19 | 1.978 | 0.06781 | -0.033 | 29.171
19.5 | 1.976 | 0.07373 | -0.033 | 26.805
20 | 1.972 | 0.07955 | -0.033 | 24.785

## 74. Re 5M Mach 0.00 (2)
BIGFOIL.COM POLAR EXPORT
NACA44018
NACA44018 |  |  |  | Cl Max: | 1.7889 | at alpha= | 18 | deg
XFOIL ncrit=9 |  |  |  | L/D Max: | 147.256 | at alpha= | 9 | deg
Re: | 5000000 |  |  | Cd Min: | 0.06044 | at alpha= | 20 | deg
Mach: | 0 |  |  | Cl=0 at alpha= | -3.064 | deg
|  |  |  | @ Cl=0.1, Cd= | 0.0076958
|  |  |  | @ Cl=0.4, Cd= | 0.0063396
|  |  |  | @ Cl=0.6, Cd= | 0.0061395
alpha (deg) | Cl | Cd | Cm | Cl/Cd
-20 | -1.5283 | 0.02512 | -0.0801 | -60.84
-19.5 | -1.5108 | 0.02317 | -0.0772 | -65.205
-19 | -1.4916 | 0.02148 | -0.0739 | -69.4413
-18.5 | -1.4701 | 0.02006 | -0.0704 | -73.2851
-18 | -1.4481 | 0.01885 | -0.0664 | -76.8223
-17.5 | -1.4266 | 0.01782 | -0.0619 | -80.0561
-17 | -1.3982 | 0.01687 | -0.0584 | -82.8809
-16.5 | -1.3474 | 0.016 | -0.0588 | -84.2125
-16 | -1.2941 | 0.01521 | -0.0594 | -85.0822
-15.5 | -1.2421 | 0.01428 | -0.0599 | -86.9818
-15 | -1.1879 | 0.01349 | -0.0605 | -88.0578
-14.5 | -1.1449 | 0.01278 | -0.0586 | -89.5853
-14 | -1.0911 | 0.01215 | -0.0587 | -89.8025
-13.5 | -1.035 | 0.01159 | -0.0591 | -89.3011
-13 | -0.9661 | 0.01104 | -0.0621 | -87.5091
-12.5 | -0.8565 | 0.01026 | -0.0739 | -83.4795
-12 | -0.7741 | 0.00983 | -0.0798 | -78.7487
-11.5 | -0.742 | 0.00963 | -0.0749 | -77.0509
-11 | -0.7084 | 0.00944 | -0.0702 | -75.0424
-10.5 | -0.6773 | 0.00919 | -0.065 | -73.6997
-10 | -0.6427 | 0.00897 | -0.0604 | -71.6499
-9.5 | -0.6083 | 0.00886 | -0.0557 | -68.6569
-9 | -0.5669 | 0.00875 | -0.0524 | -64.7886
-8.5 | -0.5249 | 0.00856 | -0.0492 | -61.3201
-8 | -0.4803 | 0.00842 | -0.0466 | -57.0428
-7.5 | -0.4346 | 0.00835 | -0.0442 | -52.0479
-7 | -0.3882 | 0.00821 | -0.0419 | -47.2838
-6.5 | -0.3412 | 0.00813 | -0.0397 | -41.968
-6 | -0.2928 | 0.00806 | -0.0378 | -36.3275
-5.5 | -0.2445 | 0.00799 | -0.0359 | -30.6008
-5 | -0.1952 | 0.00795 | -0.0342 | -24.5535
-4.5 | -0.1455 | 0.00789 | -0.0325 | -18.4411
-4 | -0.0951 | 0.00784 | -0.031 | -12.1301
-3.5 | -0.0443 | 0.00782 | -0.0296 | -5.665
-3 | 0.0065 | 0.00778 | -0.0282 | 0.83548
-2.5 | 0.0585 | 0.00772 | -0.027 | 7.5777
-2 | 0.1099 | 0.00769 | -0.0258 | 14.2913
-1.5 | 0.1623 | 0.00764 | -0.0247 | 21.2435
-1 | 0.2136 | 0.00763 | -0.0234 | 27.9948
-0.5 | 0.2657 | 0.00756 | -0.0223 | 35.1455
0 | 0.3157 | 0.00749 | -0.0208 | 42.1495
0.5 | 0.3481 | 0.00668 | -0.016 | 52.1108
1 | 0.3915 | 0.00636 | -0.0132 | 61.5566
1.5 | 0.4373 | 0.00625 | -0.0108 | 69.968
2 | 0.485 | 0.00621 | -0.0089 | 78.0998
2.5 | 0.5324 | 0.00615 | -0.0069 | 86.5691
3 | 0.5772 | 0.00615 | -0.0043 | 93.8537
3.5 | 0.6207 | 0.00613 | -0.0015 | 101.2561
4 | 0.6632 | 0.00611 | 0.0016 | 108.5434
4.5 | 0.7017 | 0.00617 | 0.0055 | 113.7277
5 | 0.7414 | 0.00628 | 0.009 | 118.0573
5.5 | 0.7858 | 0.00636 | 0.0116 | 123.5535
6 | 0.8432 | 0.00658 | 0.0111 | 128.1459
6.5 | 0.921 | 0.00685 | 0.0061 | 134.4526
7 | 0.999 | 0.00716 | 0.001 | 139.5251
7.5 | 1.0733 | 0.00751 | -0.0034 | 142.9161
8 | 1.1282 | 0.00776 | -0.0034 | 145.3866
8.5 | 1.1914 | 0.00817 | -0.0055 | 145.8262
9 | 1.2502 | 0.00849 | -0.0066 | 147.2556
9.5 | 1.3034 | 0.00891 | -0.0067 | 146.2851
10 | 1.3547 | 0.0093 | -0.0063 | 145.6667
10.5 | 1.4132 | 0.00976 | -0.0078 | 144.7951
11 | 1.4713 | 0.0102 | -0.0091 | 144.2451
11.5 | 1.5256 | 0.01079 | -0.01 | 141.3902
12 | 1.581 | 0.01127 | -0.011 | 140.2839
12.5 | 1.617 | 0.01195 | -0.0085 | 135.3138
13 | 1.6397 | 0.01261 | -0.0033 | 130.0317
13.5 | 1.6622 | 0.01342 | 0.0015 | 123.8599
14 | 1.6838 | 0.01445 | 0.0059 | 116.526
14.5 | 1.7069 | 0.01554 | 0.0098 | 109.8391
15 | 1.725 | 0.017 | 0.0138 | 101.4706
15.5 | 1.7423 | 0.01872 | 0.0174 | 93.0716
16 | 1.7627 | 0.02046 | 0.02 | 86.1535
16.5 | 1.7747 | 0.02292 | 0.0228 | 77.4302
17 | 1.7831 | 0.02585 | 0.0252 | 68.9787
17.5 | 1.7855 | 0.02954 | 0.0272 | 60.4435
18 | 1.7889 | 0.03346 | 0.0285 | 53.4638
18.5 | 1.7838 | 0.0384 | 0.0293 | 46.4531
19 | 1.7661 | 0.04484 | 0.0295 | 39.3867
19.5 | 1.7379 | 0.05278 | 0.0289 | 32.9272
20 | 1.7159 | 0.06044 | 0.0277 | 28.3901

## 75. Re 5M Mach 0.10 (1)
BIGFOIL.COM POLAR EXPORT
NACA44018
NACA44018 |  |  |  | Cl Max: | 1.963 | at alpha= | 18.5 | deg
JavaFoil+Calcfoil stall+Eppler ext transition |  |  |  | L/D Max: | 123.75 | at alpha= | 8 | deg
Re: | 5000000 |  |  | Cd Min: | 0.00766 | at alpha= | 4 | deg
Mach: | 0.1 |  |  | Cl=0 at alpha= | -2.9206 | deg
|  |  |  | @ Cl=0.1, Cd= | 0.0095902
|  |  |  | @ Cl=0.4, Cd= | 0.0079806
|  |  |  | @ Cl=0.6, Cd= | 0.0080051
alpha (deg) | Cl | Cd | Cm | Cl/Cd
-20 | -1.04 | 0.14073 | -0.01 | -7.389
-19.5 | -1.044 | 0.13375 | -0.01 | -7.808
-19 | -1.047 | 0.12654 | -0.011 | -8.276
-18.5 | -1.048 | 0.11932 | -0.011 | -8.787
-18 | -1.048 | 0.11246 | -0.011 | -9.316
-17.5 | -1.045 | 0.1056 | -0.011 | -9.898
-17 | -1.042 | 0.09762 | -0.012 | -10.677
-16.5 | -1.041 | 0.08696 | -0.013 | -11.973
-16 | -1.096 | 0.04684 | -0.015 | -23.391
-15.5 | -1.118 | 0.0304 | -0.016 | -36.785
-15 | -1.128 | 0.02172 | -0.017 | -51.929
-14.5 | -1.122 | 0.01793 | -0.018 | -62.558
-14 | -1.106 | 0.01587 | -0.018 | -69.698
-13.5 | -1.083 | 0.01459 | -0.019 | -74.23
-13 | -1.056 | 0.01371 | -0.019 | -76.966
-12.5 | -1.024 | 0.013 | -0.019 | -78.737
-12 | -0.988 | 0.01243 | -0.02 | -79.478
-11.5 | -0.95 | 0.01193 | -0.02 | -79.598
-11 | -0.908 | 0.01154 | -0.02 | -78.684
-10.5 | -0.864 | 0.0112 | -0.02 | -77.107
-10 | -0.817 | 0.01086 | -0.021 | -75.191
-9.5 | -0.767 | 0.01059 | -0.021 | -72.479
-9 | -0.716 | 0.01035 | -0.021 | -69.189
-8.5 | -0.664 | 0.00895 | -0.022 | -74.131
-8 | -0.609 | 0.00881 | -0.022 | -69.129
-7.5 | -0.553 | 0.00917 | -0.022 | -60.364
-7 | -0.496 | 0.00909 | -0.022 | -54.619
-6.5 | -0.438 | 0.00952 | -0.023 | -46.025
-6 | -0.379 | 0.00952 | -0.023 | -39.794
-5.5 | -0.319 | 0.00957 | -0.023 | -33.315
-5 | -0.258 | 0.01 | -0.024 | -25.802
-4.5 | -0.197 | 0.00987 | -0.024 | -19.932
-4 | -0.135 | 0.00936 | -0.024 | -14.399
-3.5 | -0.072 | 0.00924 | -0.025 | -7.845
-3 | -0.01 | 0.00971 | -0.025 | -1.008
-2.5 | 0.053 | 0.00962 | -0.025 | 5.525
-2 | 0.116 | 0.00958 | -0.025 | 12.132
-1.5 | 0.179 | 0.00956 | -0.026 | 18.758
-1 | 0.242 | 0.00951 | -0.026 | 25.471
-0.5 | 0.305 | 0.00946 | -0.026 | 32.262
0 | 0.368 | 0.00796 | -0.027 | 46.183
0.5 | 0.43 | 0.008 | -0.027 | 53.734
1 | 0.492 | 0.00807 | -0.027 | 60.988
1.5 | 0.555 | 0.00771 | -0.028 | 71.914
2 | 0.616 | 0.00811 | -0.028 | 76.035
2.5 | 0.678 | 0.0082 | -0.028 | 82.672
3 | 0.74 | 0.00786 | -0.029 | 94.13
3.5 | 0.801 | 0.00796 | -0.029 | 100.601
4 | 0.861 | 0.00766 | -0.029 | 112.513
4.5 | 0.922 | 0.00781 | -0.029 | 118.053
5 | 0.982 | 0.00888 | -0.03 | 110.606
5.5 | 1.041 | 0.00909 | -0.03 | 114.563
6 | 1.1 | 0.00932 | -0.03 | 118.015
6.5 | 1.159 | 0.0098 | -0.031 | 118.195
7 | 1.216 | 0.01006 | -0.031 | 120.876
7.5 | 1.273 | 0.0104 | -0.031 | 122.483
8 | 1.329 | 0.01074 | -0.032 | 123.75
8.5 | 1.384 | 0.01135 | -0.032 | 121.949
9 | 1.438 | 0.01182 | -0.032 | 121.721
9.5 | 1.491 | 0.01247 | -0.032 | 119.58
10 | 1.542 | 0.01306 | -0.033 | 118.021
10.5 | 1.591 | 0.01371 | -0.033 | 116.097
11 | 1.639 | 0.01449 | -0.033 | 113.11
11.5 | 1.684 | 0.01536 | -0.033 | 109.605
12 | 1.726 | 0.0165 | -0.033 | 104.589
12.5 | 1.765 | 0.01781 | -0.033 | 99.121
13 | 1.8 | 0.01943 | -0.033 | 92.668
13.5 | 1.832 | 0.0214 | -0.034 | 85.581
14 | 1.86 | 0.02376 | -0.034 | 78.279
14.5 | 1.883 | 0.02659 | -0.034 | 70.826
15 | 1.904 | 0.02997 | -0.034 | 63.517
15.5 | 1.92 | 0.03387 | -0.034 | 56.691
16 | 1.933 | 0.0383 | -0.033 | 50.481
16.5 | 1.945 | 0.0431 | -0.033 | 45.117
17 | 1.953 | 0.04832 | -0.033 | 40.409
17.5 | 1.958 | 0.0537 | -0.033 | 36.462
18 | 1.962 | 0.05914 | -0.033 | 33.171
18.5 | 1.963 | 0.06483 | -0.033 | 30.279
19 | 1.962 | 0.07057 | -0.033 | 27.809
19.5 | 1.958 | 0.07652 | -0.033 | 25.592
20 | 1.951 | 0.0827 | -0.033 | 23.588

## 76. Re 5M Mach 0.10 (2)
BIGFOIL.COM POLAR EXPORT
NACA44018
NACA44018 |  |  |  | Cl Max: | 1.7829 | at alpha= | 17 | deg
XFOIL ncrit=9 |  |  |  | L/D Max: | 146.538 | at alpha= | 9 | deg
Re: | 5000000 |  |  | Cd Min: | 0.06534 | at alpha= | 20 | deg
Mach: | 0.1 |  |  | Cl=0 at alpha= | -3.0647 | deg
|  |  |  | @ Cl=0.1, Cd= | 0.0077162
|  |  |  | @ Cl=0.4, Cd= | 0.0063729
|  |  |  | @ Cl=0.6, Cd= | 0.0061659
alpha (deg) | Cl | Cd | Cm | Cl/Cd
-20 | -1.5206 | 0.0271 | -0.0844 | -56.1107
-19.5 | -1.5066 | 0.02473 | -0.0815 | -60.922
-19 | -1.4901 | 0.02271 | -0.0782 | -65.6143
-18.5 | -1.47 | 0.02107 | -0.0747 | -69.7674
-18 | -1.4487 | 0.01967 | -0.0707 | -73.6502
-17.5 | -1.428 | 0.01848 | -0.0661 | -77.2727
-17 | -1.406 | 0.01744 | -0.0613 | -80.6193
-16.5 | -1.3553 | 0.01647 | -0.0616 | -82.289
-16 | -1.3024 | 0.0156 | -0.062 | -83.4872
-15.5 | -1.2483 | 0.01475 | -0.0625 | -84.6305
-15 | -1.1943 | 0.01385 | -0.0629 | -86.231
-14.5 | -1.1509 | 0.01306 | -0.061 | -88.124
-14 | -1.0978 | 0.01237 | -0.0607 | -88.747
-13.5 | -1.0411 | 0.01177 | -0.0611 | -88.4537
-13 | -0.9725 | 0.01119 | -0.0638 | -86.908
-12.5 | -0.8649 | 0.01044 | -0.0748 | -82.8448
-12 | -0.776 | 0.00994 | -0.0818 | -78.0684
-11.5 | -0.7434 | 0.00972 | -0.0769 | -76.4815
-11 | -0.71 | 0.00952 | -0.072 | -74.5798
-10.5 | -0.6772 | 0.00928 | -0.067 | -72.9741
-10 | -0.643 | 0.00904 | -0.0622 | -71.1283
-9.5 | -0.6082 | 0.0089 | -0.0574 | -68.3371
-9 | -0.5687 | 0.00879 | -0.0536 | -64.6985
-8.5 | -0.5265 | 0.00862 | -0.0503 | -61.0789
-8 | -0.4821 | 0.00846 | -0.0475 | -56.9858
-7.5 | -0.4362 | 0.00837 | -0.045 | -52.1147
-7 | -0.3896 | 0.00825 | -0.0426 | -47.2242
-6.5 | -0.3424 | 0.00816 | -0.0404 | -41.9608
-6 | -0.2939 | 0.0081 | -0.0384 | -36.284
-5.5 | -0.2456 | 0.00802 | -0.0363 | -30.6234
-5 | -0.1957 | 0.00798 | -0.0346 | -24.5238
-4.5 | -0.1461 | 0.00791 | -0.0329 | -18.4703
-4 | -0.0953 | 0.00786 | -0.0313 | -12.1247
-3.5 | -0.0444 | 0.00783 | -0.0298 | -5.6705
-3 | 0.0066 | 0.00779 | -0.0284 | 0.84724
-2.5 | 0.0589 | 0.00774 | -0.0272 | 7.6098
-2 | 0.1107 | 0.00771 | -0.0259 | 14.358
-1.5 | 0.1631 | 0.00766 | -0.0247 | 21.2924
-1 | 0.2148 | 0.00765 | -0.0235 | 28.0784
-0.5 | 0.2671 | 0.00758 | -0.0223 | 35.2375
0 | 0.3174 | 0.00752 | -0.0208 | 42.2074
0.5 | 0.3502 | 0.00671 | -0.0159 | 52.1908
1 | 0.3935 | 0.00639 | -0.013 | 61.5806
1.5 | 0.4392 | 0.00627 | -0.0106 | 70.0478
2 | 0.4873 | 0.00623 | -0.0086 | 78.2183
2.5 | 0.5346 | 0.00617 | -0.0065 | 86.6451
3 | 0.5795 | 0.00618 | -0.0039 | 93.7702
3.5 | 0.6231 | 0.00615 | -0.001 | 101.3171
4 | 0.665 | 0.00614 | 0.0023 | 108.3062
4.5 | 0.7022 | 0.0062 | 0.0066 | 113.2581
5 | 0.743 | 0.0063 | 0.01 | 117.9365
5.5 | 0.7879 | 0.00639 | 0.0126 | 123.302
6 | 0.8473 | 0.00663 | 0.0118 | 127.7979
6.5 | 0.9269 | 0.0069 | 0.0065 | 134.3333
7 | 1.0055 | 0.00723 | 0.0014 | 139.0733
7.5 | 1.0799 | 0.00756 | -0.0028 | 142.8439
8.5 | 1.1982 | 0.00825 | -0.0047 | 145.2364
9 | 1.2573 | 0.00858 | -0.0057 | 146.5385
9.5 | 1.3096 | 0.00902 | -0.0054 | 145.1885
10 | 1.3633 | 0.0094 | -0.0054 | 145.0319
10.5 | 1.4219 | 0.0099 | -0.0068 | 143.6263
11 | 1.4806 | 0.01034 | -0.0081 | 143.1915
11.5 | 1.5349 | 0.01097 | -0.0088 | 139.918
12 | 1.5905 | 0.01147 | -0.0097 | 138.6661
12.5 | 1.6219 | 0.01215 | -0.0061 | 133.4897
13 | 1.644 | 0.01288 | -0.0008 | 127.6398
13.5 | 1.6678 | 0.01373 | 0.0038 | 121.4712
14 | 1.6883 | 0.01486 | 0.0084 | 113.6137
14.5 | 1.7105 | 0.01607 | 0.0124 | 106.4406
15 | 1.7287 | 0.01762 | 0.0163 | 98.1101
15.5 | 1.7466 | 0.01943 | 0.0197 | 89.8919
16 | 1.7636 | 0.02149 | 0.0225 | 82.0661
16.5 | 1.7752 | 0.02413 | 0.0252 | 73.5682
17 | 1.7829 | 0.02729 | 0.0274 | 65.3316
17.5 | 1.7823 | 0.03138 | 0.0292 | 56.7973
18 | 1.7814 | 0.03586 | 0.0303 | 49.6765
18.5 | 1.7738 | 0.04121 | 0.0309 | 43.043
19 | 1.7501 | 0.04849 | 0.0307 | 36.092
19.5 | 1.7196 | 0.05684 | 0.0298 | 30.2533
20 | 1.6911 | 0.06534 | 0.0282 | 25.8815

## 77. Re 5M Mach 0.25 (1)
BIGFOIL.COM POLAR EXPORT
NACA44018
NACA44018 |  |  |  | Cl Max: | 1.894 | at alpha= | 16.5 | deg
JavaFoil+Calcfoil stall+Eppler ext transition |  |  |  | L/D Max: | 119.515 | at alpha= | 8 | deg
Re: | 5000000 |  |  | Cd Min: | 0.0076 | at alpha= | 2 | deg
Mach: | 0.25 |  |  | Cl=0 at alpha= | -2.9231 | deg
|  |  |  | @ Cl=0.1, Cd= | 0.0098108
|  |  |  | @ Cl=0.4, Cd= | 0.0080185
|  |  |  | @ Cl=0.6, Cd= | 0.0077702
alpha (deg) | Cl | Cd | Cm | Cl/Cd
-18.5 | -0.849 | 0.1372 | -0.01 | -6.187
-18 | -0.87 | 0.12925 | -0.01 | -6.732
-17.5 | -0.888 | 0.12176 | -0.011 | -7.292
-17 | -0.902 | 0.11452 | -0.011 | -7.878
-16.5 | -0.912 | 0.10746 | -0.011 | -8.486
-16 | -0.917 | 0.10088 | -0.012 | -9.09
-15.5 | -0.919 | 0.09386 | -0.012 | -9.791
-15 | -0.918 | 0.08679 | -0.012 | -10.579
-14.5 | -0.916 | 0.07815 | -0.013 | -11.727
-14 | -0.987 | 0.03486 | -0.017 | -28.3
-13.5 | -1.015 | 0.02075 | -0.018 | -48.936
-13 | -1.015 | 0.01648 | -0.019 | -61.549
-12.5 | -0.999 | 0.01464 | -0.02 | -68.199
-12 | -0.974 | 0.01359 | -0.02 | -71.638
-11.5 | -0.943 | 0.01286 | -0.02 | -73.308
-11 | -0.907 | 0.01229 | -0.021 | -73.809
-10.5 | -0.867 | 0.01182 | -0.021 | -73.368
-10 | -0.823 | 0.0114 | -0.021 | -72.173
-9.5 | -0.776 | 0.01107 | -0.022 | -70.101
-9 | -0.726 | 0.01076 | -0.022 | -67.478
-8.5 | -0.674 | 0.0105 | -0.022 | -64.229
-8 | -0.62 | 0.01028 | -0.022 | -60.337
-7.5 | -0.565 | 0.009 | -0.023 | -62.736
-7 | -0.507 | 0.00934 | -0.023 | -54.273
-6.5 | -0.448 | 0.00929 | -0.023 | -48.243
-6 | -0.388 | 0.00977 | -0.024 | -39.698
-5.5 | -0.327 | 0.00982 | -0.024 | -33.255
-5 | -0.265 | 0.00926 | -0.024 | -28.576
-4.5 | -0.202 | 0.00914 | -0.025 | -22.074
-4 | -0.138 | 0.00953 | -0.025 | -14.519
-3.5 | -0.074 | 0.00945 | -0.025 | -7.87
-3 | -0.01 | 0.00937 | -0.026 | -1.073
-2.5 | 0.055 | 0.00986 | -0.026 | 5.535
-2 | 0.119 | 0.00979 | -0.026 | 12.196
-1.5 | 0.184 | 0.00931 | -0.027 | 19.78
-1 | 0.249 | 0.00922 | -0.027 | 26.978
-0.5 | 0.313 | 0.00917 | -0.027 | 34.178
0 | 0.377 | 0.00816 | -0.027 | 46.277
0.5 | 0.442 | 0.00776 | -0.028 | 56.919
1 | 0.505 | 0.00784 | -0.028 | 64.483
1.5 | 0.569 | 0.00793 | -0.028 | 71.822
2 | 0.633 | 0.0076 | -0.029 | 83.266
2.5 | 0.696 | 0.0077 | -0.029 | 90.372
3 | 0.759 | 0.00807 | -0.029 | 94.049
3.5 | 0.821 | 0.00776 | -0.03 | 105.85
4 | 0.883 | 0.00885 | -0.03 | 99.827
4.5 | 0.945 | 0.009 | -0.03 | 104.997
5 | 1.006 | 0.00922 | -0.031 | 109.13
5.5 | 1.067 | 0.00946 | -0.031 | 112.778
6 | 1.127 | 0.00969 | -0.031 | 116.274
6.5 | 1.186 | 0.01004 | -0.031 | 118.186
7 | 1.245 | 0.01057 | -0.032 | 117.767
7.5 | 1.302 | 0.01095 | -0.032 | 118.845
8 | 1.358 | 0.01137 | -0.032 | 119.515
8.5 | 1.413 | 0.01187 | -0.033 | 119.1
9 | 1.467 | 0.01263 | -0.033 | 116.178
9.5 | 1.519 | 0.01326 | -0.033 | 114.578
10 | 1.569 | 0.01414 | -0.033 | 110.981
10.5 | 1.617 | 0.01501 | -0.033 | 107.756
11 | 1.662 | 0.01604 | -0.034 | 103.642
11.5 | 1.704 | 0.01727 | -0.034 | 98.68
12 | 1.743 | 0.01876 | -0.034 | 92.892
12.5 | 1.777 | 0.02064 | -0.034 | 86.133
13 | 1.808 | 0.02286 | -0.034 | 79.069
13.5 | 1.833 | 0.0256 | -0.034 | 71.604
14 | 1.854 | 0.02898 | -0.034 | 63.967
14.5 | 1.87 | 0.03298 | -0.034 | 56.689
15 | 1.882 | 0.03758 | -0.034 | 50.079
15.5 | 1.89 | 0.04278 | -0.034 | 44.168
16 | 1.893 | 0.04848 | -0.033 | 39.054
16.5 | 1.894 | 0.05455 | -0.033 | 34.73
17 | 1.891 | 0.06092 | -0.033 | 31.04
17.5 | 1.883 | 0.06741 | -0.033 | 27.942
18 | 1.872 | 0.07406 | -0.033 | 25.28
18.5 | 1.857 | 0.08096 | -0.033 | 22.937
19 | 1.838 | 0.08797 | -0.033 | 20.895
19.5 | 1.814 | 0.09527 | -0.033 | 19.038
20 | 1.783 | 0.10281 | -0.033 | 17.345

## 78. Re 5M Mach 0.25 (2)
BIGFOIL.COM POLAR EXPORT
NACA44018
NACA44018 |  |  |  | Cl Max: | 1.7654 | at alpha= | 16 | deg
XFOIL ncrit=9 |  |  |  | L/D Max: | 142.818 | at alpha= | 8.5 | deg
Re: | 5000000 |  |  | Cd Min: | 0.09497 | at alpha= | 20 | deg
Mach: | 0.25 |  |  | Cl=0 at alpha= | -3.0763 | deg
|  |  |  | @ Cl=0.1, Cd= | 0.0078166
|  |  |  | @ Cl=0.4, Cd= | 0.0065687
|  |  |  | @ Cl=0.6, Cd= | 0.0063078
alpha (deg) | Cl | Cd | Cm | Cl/Cd
-20 | -1.4448 | 0.04281 | -0.1006 | -33.7491
-19.5 | -1.4484 | 0.03755 | -0.1004 | -38.5726
-19 | -1.4454 | 0.0333 | -0.0989 | -43.4054
-18.5 | -1.4369 | 0.02985 | -0.0964 | -48.1374
-18 | -1.4215 | 0.02713 | -0.0933 | -52.3959
-17.5 | -1.4149 | 0.02417 | -0.0891 | -58.5395
-17 | -1.4014 | 0.02202 | -0.0841 | -63.6421
-16.5 | -1.3852 | 0.02029 | -0.0785 | -68.2701
-16 | -1.338 | 0.0187 | -0.0775 | -71.5508
-15.5 | -1.2848 | 0.01735 | -0.0771 | -74.0519
-15 | -1.2291 | 0.01615 | -0.0768 | -76.1053
-14.5 | -1.1725 | 0.01511 | -0.0763 | -77.5976
-14 | -1.1289 | 0.01403 | -0.0734 | -80.4633
-13.5 | -1.071 | 0.01305 | -0.073 | -82.069
-13 | -1.0074 | 0.01222 | -0.0735 | -82.4386
-12.5 | -0.9144 | 0.01149 | -0.0797 | -79.5822
-12 | -0.7877 | 0.0107 | -0.0928 | -73.6168
-11.5 | -0.7516 | 0.01032 | -0.0879 | -72.8295
-11 | -0.7172 | 0.01002 | -0.0825 | -71.5768
-10.5 | -0.6809 | 0.00976 | -0.0774 | -69.7643
-10 | -0.643 | 0.00952 | -0.0725 | -67.542
-9.5 | -0.608 | 0.00922 | -0.0671 | -65.9436
-9 | -0.5701 | 0.00901 | -0.0622 | -63.2741
-8.5 | -0.5326 | 0.00889 | -0.0571 | -59.91
-8 | -0.4898 | 0.00873 | -0.0532 | -56.1054
-7.5 | -0.4445 | 0.00857 | -0.0498 | -51.867
-7 | -0.3969 | 0.00846 | -0.0469 | -46.9149
-6.5 | -0.349 | 0.00833 | -0.0441 | -41.8968
-6 | -0.3004 | 0.00826 | -0.0415 | -36.368
-5.5 | -0.2502 | 0.00817 | -0.0392 | -30.6242
-5 | -0.2003 | 0.00811 | -0.0368 | -24.6979
-4.5 | -0.1493 | 0.00806 | -0.0347 | -18.5236
-4 | -0.0972 | 0.008 | -0.0329 | -12.15
-3.5 | -0.045 | 0.00794 | -0.0311 | -5.6675
-3 | 0.0081 | 0.00788 | -0.0295 | 1.0279
-2.5 | 0.061 | 0.00786 | -0.0279 | 7.7608
-2 | 0.1149 | 0.0078 | -0.0265 | 14.7308
-1.5 | 0.1678 | 0.00778 | -0.025 | 21.5681
-1 | 0.2217 | 0.00772 | -0.0237 | 28.7176
-0.5 | 0.2748 | 0.00769 | -0.0222 | 35.7347
0 | 0.3267 | 0.00764 | -0.0205 | 42.7618
0.5 | 0.362 | 0.00688 | -0.0156 | 52.6163
1 | 0.4035 | 0.00654 | -0.012 | 61.6972
1.5 | 0.4494 | 0.0064 | -0.0091 | 70.2188
2 | 0.4991 | 0.00634 | -0.0069 | 78.7224
2.5 | 0.5456 | 0.00632 | -0.0041 | 86.3291
3 | 0.5915 | 0.00632 | -0.0012 | 93.5918
3.5 | 0.6334 | 0.00626 | 0.0026 | 101.1821
4 | 0.6692 | 0.00627 | 0.0077 | 106.7305
4.5 | 0.7089 | 0.00637 | 0.012 | 111.2873
5 | 0.752 | 0.00645 | 0.0155 | 116.5891
6 | 0.8734 | 0.00688 | 0.0147 | 126.9477
6.5 | 0.9625 | 0.00719 | 0.0082 | 133.8665
7 | 1.0407 | 0.00758 | 0.004 | 137.2955
7.5 | 1.1139 | 0.00789 | 0.001 | 141.1787
8 | 1.172 | 0.0083 | 0.001 | 141.2048
8.5 | 1.2368 | 0.00866 | -0.0003 | 142.8176
9 | 1.2943 | 0.00915 | -0.0002 | 141.4536
9.5 | 1.3468 | 0.00959 | 0.0009 | 140.438
10 | 1.4097 | 0.01009 | -0.0002 | 139.7126
10.5 | 1.4708 | 0.01064 | -0.0011 | 138.2331
11 | 1.5291 | 0.0113 | -0.0016 | 135.3186
11.5 | 1.5871 | 0.01196 | -0.002 | 132.7007
12 | 1.6195 | 0.0128 | 0.002 | 126.5234
12.5 | 1.6461 | 0.01358 | 0.0072 | 121.215
13 | 1.6669 | 0.01476 | 0.0126 | 112.9336
13.5 | 1.6933 | 0.01594 | 0.0168 | 106.2296
14 | 1.7147 | 0.0175 | 0.0212 | 97.9829
14.5 | 1.7304 | 0.01954 | 0.0254 | 88.5568
15 | 1.7443 | 0.02198 | 0.029 | 79.3585
15.5 | 1.7585 | 0.02471 | 0.0319 | 71.1655
16 | 1.7654 | 0.02823 | 0.0344 | 62.5363
16.5 | 1.7612 | 0.03291 | 0.0363 | 53.5156
17 | 1.7651 | 0.0373 | 0.0374 | 47.3217
17.5 | 1.7414 | 0.04435 | 0.0378 | 39.2649
18 | 1.7123 | 0.05232 | 0.0374 | 32.7274
18.5 | 1.6789 | 0.06114 | 0.036 | 27.4599
19 | 1.6361 | 0.07123 | 0.0338 | 22.9693
19.5 | 1.5869 | 0.08242 | 0.0307 | 19.2538
20 | 1.5297 | 0.09497 | 0.0265 | 16.1072

## 79. Re 5M Mach 0.50 (1)
BIGFOIL.COM POLAR EXPORT
NACA44018
NACA44018 |  |  |  | Cl Max: | 1.646 | at alpha= | 11.5 | deg
JavaFoil+Calcfoil stall+Eppler ext transition |  |  |  | L/D Max: | 103.473 | at alpha= | 5.5 | deg
Re: | 5000000 |  |  | Cd Min: | 0.00739 | at alpha= | 0.5 | deg
Mach: | 0.5 |  |  | Cl=0 at alpha= | -2.9236 | deg
|  |  |  | @ Cl=0.1, Cd= | 0.0087475
|  |  |  | @ Cl=0.4, Cd= | 0.0079658
|  |  |  | @ Cl=0.6, Cd= | 0.0080554
alpha (deg) | Cl | Cd | Cm | Cl/Cd
-20 | -0.956 | 0.15159 | -0.011 | -6.308
-19.5 | -0.929 | 0.1414 | -0.011 | -6.572
-19 | -0.901 | 0.1526 | -0.011 | -5.903
-18.5 | -0.874 | 0.13699 | -0.011 | -6.38
-18 | -0.847 | 0.12706 | -0.011 | -6.666
-17.5 | -0.818 | 0.13656 | -0.011 | -5.991
-17 | -0.791 | 0.12232 | -0.011 | -6.468
-16.5 | -0.764 | 0.11264 | -0.011 | -6.786
-16 | -0.735 | 0.1194 | -0.011 | -6.156
-15.5 | -0.708 | 0.10758 | -0.011 | -6.581
-15 | -0.682 | 0.09871 | -0.012 | -6.905
-14.5 | -0.652 | 0.10211 | -0.011 | -6.382
-14 | -0.625 | 0.0934 | -0.012 | -6.688
-13.5 | -0.596 | 0.09914 | -0.011 | -6.008
-13 | -0.569 | 0.08746 | -0.012 | -6.502
-12.5 | -0.54 | 0.08941 | -0.011 | -6.037
-12 | -0.513 | 0.08018 | -0.012 | -6.397
-11.5 | -0.484 | 0.08094 | -0.012 | -5.976
-11 | -0.457 | 0.07174 | -0.013 | -6.376
-10.5 | -0.428 | 0.07202 | -0.012 | -5.949
-10 | -0.4 | 0.06965 | -0.012 | -5.746
-9.5 | -0.466 | 0.06235 | -0.014 | -7.467
-9 | -0.553 | 0.05162 | -0.016 | -10.717
-8.5 | -0.659 | 0.01305 | -0.025 | -50.489
-8 | -0.633 | 0.01207 | -0.025 | -52.5
-7.5 | -0.592 | 0.0115 | -0.025 | -51.452
-7 | -0.541 | 0.01112 | -0.026 | -48.636
-6.5 | -0.484 | 0.01081 | -0.026 | -44.751
-6 | -0.423 | 0.01068 | -0.026 | -39.56
-5.5 | -0.358 | 0.01051 | -0.027 | -34.088
-5 | -0.291 | 0.0088 | -0.027 | -33.134
-4.5 | -0.223 | 0.00911 | -0.027 | -24.481
-4 | -0.153 | 0.00895 | -0.028 | -17.129
-3.5 | -0.083 | 0.00935 | -0.028 | -8.837
-3 | -0.011 | 0.00925 | -0.029 | -1.209
-2.5 | 0.061 | 0.00878 | -0.029 | 6.926
-2 | 0.133 | 0.00872 | -0.029 | 15.271
-1.5 | 0.205 | 0.00913 | -0.03 | 22.492
-1 | 0.277 | 0.00914 | -0.03 | 30.349
-0.5 | 0.349 | 0.00872 | -0.03 | 40.032
0 | 0.42 | 0.00767 | -0.031 | 54.8
0.5 | 0.491 | 0.00739 | -0.031 | 66.505
1 | 0.562 | 0.00748 | -0.031 | 75.099
1.5 | 0.632 | 0.00854 | -0.032 | 74.036
2 | 0.702 | 0.00902 | -0.032 | 77.865
2.5 | 0.772 | 0.00921 | -0.032 | 83.771
3 | 0.84 | 0.00944 | -0.033 | 88.997
3.5 | 0.908 | 0.00973 | -0.033 | 93.351
4 | 0.975 | 0.01003 | -0.033 | 97.2
4.5 | 1.041 | 0.01038 | -0.034 | 100.365
5 | 1.106 | 0.01081 | -0.034 | 102.331
5.5 | 1.17 | 0.01131 | -0.034 | 103.473
6 | 1.232 | 0.01207 | -0.035 | 102.069
6.5 | 1.292 | 0.01273 | -0.035 | 101.491
7 | 1.349 | 0.01351 | -0.035 | 99.862
7.5 | 1.404 | 0.01445 | -0.035 | 97.134
8 | 1.455 | 0.01561 | -0.035 | 93.192
8.5 | 1.502 | 0.01704 | -0.036 | 88.116
9 | 1.544 | 0.01886 | -0.036 | 81.862
9.5 | 1.58 | 0.02133 | -0.036 | 74.076
10 | 1.609 | 0.02445 | -0.036 | 65.837
10.5 | 1.631 | 0.02833 | -0.035 | 57.564
11 | 1.644 | 0.0333 | -0.035 | 49.364
11.5 | 1.646 | 0.03954 | -0.035 | 41.627
12 | 1.633 | 0.04739 | -0.034 | 34.458
12.5 | 1.596 | 0.05743 | -0.034 | 27.792
13 | 1.516 | 0.07117 | -0.033 | 21.299
13.5 | 1.278 | 0.09517 | -0.032 | 13.433
14 | 1.015 | 0.10365 | -0.032 | 9.789
14.5 | 1.042 | 0.10685 | -0.032 | 9.749
15 | 1.069 | 0.10686 | -0.032 | 10.003
15.5 | 1.095 | 0.11201 | -0.032 | 9.774
16 | 1.121 | 0.11583 | -0.032 | 9.677
16.5 | 1.138 | 0.12477 | -0.031 | 9.125

## 80. Re 5M Mach 0.50 (2)
BIGFOIL.COM POLAR EXPORT
NACA44018
NACA44018 |  |  |  | Cl Max: | 1.7039 | at alpha= | 12.5 | deg
XFOIL ncrit=9 |  |  |  | L/D Max: | 123.337 | at alpha= | 6.5 | deg
Re: | 5000000 |  |  | Cd Min: | 0.21287 | at alpha= | -20 | deg
Mach: | 0.5 |  |  | Cl=0 at alpha= | -3.1263 | deg
|  |  |  | @ Cl=0.1, Cd= | 0.0082774
|  |  |  | @ Cl=0.4, Cd= | 0.0081161
|  |  |  | @ Cl=0.6, Cd= | 0.0069852
alpha (deg) | Cl | Cd | Cm | Cl/Cd
-20 | -0.5141 | 0.21287 | -0.0051 | -2.4151
-19.5 | -0.4952 | 0.20622 | -0.0084 | -2.4013
-19 | -0.4766 | 0.19956 | -0.0116 | -2.3883
-18.5 | -0.472 | 0.18914 | -0.0162 | -2.4955
-18 | -0.4563 | 0.18212 | -0.0193 | -2.5055
-17.5 | -0.4415 | 0.17504 | -0.0224 | -2.5223
-17 | -0.4412 | 0.16481 | -0.0268 | -2.677
-16.5 | -0.434 | 0.15659 | -0.0303 | -2.7716
-15.5 | -0.4391 | 0.13213 | -0.0464 | -3.3232
-15 | -0.4267 | 0.12242 | -0.0538 | -3.4855
-14.5 | -0.4706 | 0.10541 | -0.066 | -4.4645
-14 | -0.5124 | 0.09011 | -0.0777 | -5.6864
-13.5 | -0.5434 | 0.07881 | -0.0839 | -6.8951
-13 | -0.5716 | 0.06482 | -0.0951 | -8.8183
-12.5 | -0.593 | 0.05104 | -0.1091 | -11.6183
-12 | -0.6149 | 0.03852 | -0.1234 | -15.9631
-11.5 | -0.65 | 0.02826 | -0.1303 | -23.0007
-11 | -0.6739 | 0.0186 | -0.1342 | -36.2312
-10.5 | -0.6618 | 0.01526 | -0.1274 | -43.3683
-10 | -0.6356 | 0.01339 | -0.1193 | -47.4683
-9.5 | -0.6008 | 0.01219 | -0.1114 | -49.2863
-9 | -0.563 | 0.01134 | -0.1035 | -49.6473
-8.5 | -0.5225 | 0.01068 | -0.0959 | -48.9232
-8 | -0.4819 | 0.01015 | -0.0884 | -47.4778
-7.5 | -0.4391 | 0.00978 | -0.0812 | -44.8978
-7 | -0.3947 | 0.00945 | -0.0743 | -41.7672
-6.5 | -0.3534 | 0.00921 | -0.0671 | -38.3713
-6 | -0.313 | 0.00908 | -0.0597 | -34.4714
-5.5 | -0.2627 | 0.00893 | -0.0543 | -29.4177
-5 | -0.2105 | 0.00879 | -0.0495 | -23.9477
-4.5 | -0.1559 | 0.00867 | -0.0453 | -17.9815
-4 | -0.1 | 0.00855 | -0.0415 | -11.6959
-3.5 | -0.0438 | 0.00847 | -0.0379 | -5.1712
-3 | 0.0148 | 0.00837 | -0.0348 | 1.7682
-2.5 | 0.072 | 0.00832 | -0.0316 | 8.6538
-2 | 0.1311 | 0.00823 | -0.0289 | 15.9295
-1.5 | 0.1888 | 0.00821 | -0.0259 | 22.9963
-1 | 0.2473 | 0.00817 | -0.0232 | 30.2693
-0.5 | 0.3058 | 0.00814 | -0.0205 | 37.5676
0 | 0.3616 | 0.00815 | -0.0173 | 44.3681
0.5 | 0.4182 | 0.0081 | -0.0143 | 51.6296
1.5 | 0.4783 | 0.00699 | 0.0018 | 68.4263
2 | 0.5242 | 0.00691 | 0.0069 | 75.8611
2.5 | 0.5708 | 0.00691 | 0.012 | 82.6049
3 | 0.6174 | 0.00703 | 0.017 | 87.8236
3.5 | 0.6638 | 0.00708 | 0.0221 | 93.7571
4 | 0.7092 | 0.00716 | 0.0275 | 99.0503
4.5 | 0.7475 | 0.00731 | 0.0342 | 102.2572
5 | 0.803 | 0.0075 | 0.0376 | 107.0667
5.5 | 0.903 | 0.00791 | 0.0321 | 114.1593
6 | 1.0138 | 0.00841 | 0.0247 | 120.547
6.5 | 1.1014 | 0.00893 | 0.0222 | 123.3371
7 | 1.1776 | 0.00957 | 0.0218 | 123.0512
7.5 | 1.2536 | 0.01023 | 0.0217 | 122.5415
8 | 1.32 | 0.01112 | 0.0231 | 118.705
8.5 | 1.3842 | 0.01197 | 0.0252 | 115.6391
9 | 1.4535 | 0.01317 | 0.0257 | 110.3645
9.5 | 1.5262 | 0.0143 | 0.0261 | 106.7273
10 | 1.5898 | 0.01598 | 0.027 | 99.4869
10.5 | 1.6278 | 0.01755 | 0.0321 | 92.7521
11 | 1.6514 | 0.01972 | 0.0382 | 83.7424
11.5 | 1.6762 | 0.02221 | 0.0433 | 75.4705
12 | 1.6936 | 0.02545 | 0.0478 | 66.5462
12.5 | 1.7039 | 0.02941 | 0.0516 | 57.9361
13 | 1.7036 | 0.03429 | 0.0547 | 49.6821
13.5 | 1.6866 | 0.04054 | 0.0568 | 41.6034
14 | 1.6578 | 0.0479 | 0.0578 | 34.6096
14.5 | 1.5977 | 0.05787 | 0.0568 | 27.6084
15 | 1.5432 | 0.0679 | 0.055 | 22.7275
15.5 | 1.4638 | 0.08045 | 0.0509 | 18.1952
16 | 1.4175 | 0.09085 | 0.0473 | 15.6026
16.5 | 1.3619 | 0.1026 | 0.0423 | 13.2739
17 | 1.3322 | 0.11232 | 0.0381 | 11.8608
17.5 | 1.3035 | 0.12234 | 0.0334 | 10.6547

## 81. Re 6M Mach 0.00 (1)
BIGFOIL.COM POLAR EXPORT
NACA44018
NACA44018 |  |  |  | Cl Max: | 1.981 | at alpha= | 19 | deg
JavaFoil+Calcfoil stall+Eppler ext transition |  |  |  | L/D Max: | 126.66 | at alpha= | 8 | deg
Re: | 6000000 |  |  | Cd Min: | 0.00766 | at alpha= | 4.5 | deg
Mach: | 0 |  |  | Cl=0 at alpha= | -2.9206 | deg
|  |  |  | @ Cl=0.1, Cd= | 0.0093176
|  |  |  | @ Cl=0.4, Cd= | 0.0078055
|  |  |  | @ Cl=0.6, Cd= | 0.0080336
alpha (deg) | Cl | Cd | Cm | Cl/Cd
-20 | -1.074 | 0.13492 | -0.01 | -7.96
-19.5 | -1.075 | 0.12831 | -0.01 | -8.382
-19 | -1.076 | 0.12093 | -0.011 | -8.899
-18.5 | -1.075 | 0.11383 | -0.011 | -9.446
-18 | -1.074 | 0.10569 | -0.011 | -10.162
-17.5 | -1.074 | 0.0958 | -0.012 | -11.208
-17 | -1.107 | 0.06539 | -0.014 | -16.931
-16.5 | -1.133 | 0.04395 | -0.015 | -25.788
-16 | -1.151 | 0.03003 | -0.016 | -38.333
-15.5 | -1.158 | 0.02211 | -0.017 | -52.383
-15 | -1.152 | 0.01835 | -0.017 | -62.784
-14.5 | -1.138 | 0.01612 | -0.018 | -70.591
-14 | -1.117 | 0.01483 | -0.018 | -75.326
-13.5 | -1.09 | 0.01377 | -0.019 | -79.181
-13 | -1.06 | 0.01302 | -0.019 | -81.457
-12.5 | -1.027 | 0.01247 | -0.019 | -82.37
-12 | -0.99 | 0.01193 | -0.019 | -83.01
-11.5 | -0.95 | 0.01152 | -0.02 | -82.502
-11 | -0.908 | 0.01117 | -0.02 | -81.29
-10.5 | -0.863 | 0.01082 | -0.02 | -79.756
-10 | -0.815 | 0.01055 | -0.021 | -77.289
-9.5 | -0.766 | 0.01029 | -0.021 | -74.412
-9 | -0.714 | 0.01004 | -0.021 | -71.176
-8.5 | -0.662 | 0.00874 | -0.022 | -75.734
-8 | -0.607 | 0.00909 | -0.022 | -66.79
-7.5 | -0.551 | 0.00896 | -0.022 | -61.573
-7 | -0.495 | 0.00938 | -0.022 | -52.712
-6.5 | -0.436 | 0.00935 | -0.023 | -46.661
-6 | -0.377 | 0.00935 | -0.023 | -40.336
-5.5 | -0.317 | 0.00981 | -0.023 | -32.347
-5 | -0.257 | 0.00966 | -0.024 | -26.6
-4.5 | -0.196 | 0.00957 | -0.024 | -20.456
-4 | -0.134 | 0.00954 | -0.024 | -14.056
-3.5 | -0.072 | 0.01 | -0.024 | -7.208
-3 | -0.01 | 0.00941 | -0.025 | -1.035
-2.5 | 0.053 | 0.00934 | -0.025 | 5.66
-2 | 0.116 | 0.00931 | -0.025 | 12.425
-1.5 | 0.178 | 0.00926 | -0.026 | 19.272
-1 | 0.241 | 0.00969 | -0.026 | 24.88
-0.5 | 0.304 | 0.00969 | -0.026 | 31.331
0 | 0.366 | 0.0078 | -0.027 | 46.903
0.5 | 0.428 | 0.00781 | -0.027 | 54.792
1 | 0.49 | 0.00789 | -0.027 | 62.122
1.5 | 0.552 | 0.00832 | -0.028 | 66.302
2 | 0.614 | 0.00795 | -0.028 | 77.201
2.5 | 0.675 | 0.00802 | -0.028 | 84.136
3 | 0.736 | 0.00813 | -0.028 | 90.513
3.5 | 0.797 | 0.00781 | -0.029 | 102.097
4 | 0.858 | 0.0079 | -0.029 | 108.558
4.5 | 0.918 | 0.00766 | -0.029 | 119.877
5 | 0.978 | 0.00779 | -0.03 | 125.572
5.5 | 1.037 | 0.00889 | -0.03 | 116.582
6 | 1.096 | 0.00911 | -0.03 | 120.323
6.5 | 1.154 | 0.00959 | -0.031 | 120.365
7 | 1.212 | 0.00983 | -0.031 | 123.231
7.5 | 1.268 | 0.01015 | -0.031 | 124.996
8 | 1.325 | 0.01046 | -0.031 | 126.66
8.5 | 1.38 | 0.01106 | -0.032 | 124.715
9 | 1.434 | 0.01147 | -0.032 | 125.003
9.5 | 1.486 | 0.01215 | -0.032 | 122.311
10 | 1.538 | 0.01258 | -0.032 | 122.195
10.5 | 1.587 | 0.0133 | -0.033 | 119.371
11 | 1.635 | 0.01399 | -0.033 | 116.841
11.5 | 1.68 | 0.01486 | -0.033 | 113.069
12 | 1.723 | 0.01586 | -0.033 | 108.638
12.5 | 1.763 | 0.01712 | -0.033 | 102.991
13 | 1.799 | 0.0186 | -0.033 | 96.699
13.5 | 1.832 | 0.02044 | -0.034 | 89.591
14 | 1.86 | 0.02267 | -0.034 | 82.045
14.5 | 1.885 | 0.02536 | -0.034 | 74.338
15 | 1.907 | 0.0285 | -0.034 | 66.891
15.5 | 1.925 | 0.03215 | -0.033 | 59.862
16 | 1.94 | 0.03629 | -0.033 | 53.44
16.5 | 1.952 | 0.0408 | -0.033 | 47.857
17 | 1.963 | 0.04545 | -0.033 | 43.193
17.5 | 1.971 | 0.05041 | -0.033 | 39.092
18 | 1.976 | 0.0556 | -0.033 | 35.538
18.5 | 1.98 | 0.06076 | -0.033 | 32.586
19 | 1.981 | 0.06619 | -0.033 | 29.936
19.5 | 1.98 | 0.07185 | -0.033 | 27.555
20 | 1.975 | 0.07755 | -0.033 | 25.47

## 82. Re 6M Mach 0.00 (2)
BIGFOIL.COM POLAR EXPORT
NACA44018
NACA44018 |  |  |  | Cl Max: | 1.8013 | at alpha= | 18 | deg
XFOIL ncrit=9 |  |  |  | L/D Max: | 152.876 | at alpha= | 9 | deg
Re: | 6000000 |  |  | Cd Min: | 0.05839 | at alpha= | 20 | deg
Mach: | 0 |  |  | Cl=0 at alpha= | -3.0567 | deg
|  |  |  | @ Cl=0.1, Cd= | 0.0074817
|  |  |  | @ Cl=0.4, Cd= | 0.006299
|  |  |  | @ Cl=0.6, Cd= | 0.0060191
alpha (deg) | Cl | Cd | Cm | Cl/Cd
-20 | -1.5493 | 0.0238 | -0.0787 | -65.0966
-19.5 | -1.5286 | 0.02213 | -0.0758 | -69.0737
-19 | -1.51 | 0.02047 | -0.0723 | -73.7665
-18.5 | -1.4898 | 0.01906 | -0.0684 | -78.1637
-18 | -1.4701 | 0.01787 | -0.0639 | -82.2664
-17.5 | -1.4477 | 0.01686 | -0.0594 | -85.866
-17 | -1.3988 | 0.01591 | -0.0596 | -87.9195
-16.5 | -1.3476 | 0.01508 | -0.0599 | -89.3634
-16 | -1.2943 | 0.01432 | -0.0605 | -90.3841
-15.5 | -1.2391 | 0.01367 | -0.0612 | -90.6437
-15 | -1.1949 | 0.01293 | -0.0596 | -92.413
-14.5 | -1.1479 | 0.01218 | -0.0585 | -94.2447
-14 | -1.0888 | 0.01154 | -0.0598 | -94.3501
-13.5 | -1.0294 | 0.01099 | -0.0608 | -93.667
-13 | -0.948 | 0.01046 | -0.0665 | -90.631
-12.5 | -0.8204 | 0.00982 | -0.0819 | -83.5438
-12 | -0.791 | 0.00958 | -0.0766 | -82.5678
-11.5 | -0.7583 | 0.00934 | -0.0718 | -81.1884
-11 | -0.7233 | 0.00914 | -0.0674 | -79.1357
-10.5 | -0.6878 | 0.00897 | -0.063 | -76.6778
-10 | -0.6546 | 0.00876 | -0.0581 | -74.726
-9.5 | -0.6194 | 0.00864 | -0.0536 | -71.6898
-9 | -0.5759 | 0.00849 | -0.0507 | -67.8327
-8.5 | -0.5312 | 0.00838 | -0.0481 | -63.389
-8 | -0.4872 | 0.00822 | -0.0453 | -59.2701
-7.5 | -0.4407 | 0.00811 | -0.043 | -54.3403
-7 | -0.393 | 0.00803 | -0.041 | -48.9415
-6.5 | -0.3459 | 0.00793 | -0.0388 | -43.6192
-6 | -0.2968 | 0.00786 | -0.0371 | -37.7608
-5.5 | -0.248 | 0.00779 | -0.0352 | -31.8357
-5 | -0.1985 | 0.00776 | -0.0335 | -25.5799
-4.5 | -0.1483 | 0.0077 | -0.032 | -19.2597
-4 | -0.0973 | 0.00766 | -0.0306 | -12.7023
-3.5 | -0.0461 | 0.00761 | -0.0293 | -6.0578
-3 | 0.0059 | 0.00754 | -0.0281 | 0.78249
-2.5 | 0.0575 | 0.00753 | -0.0269 | 7.6361
-2 | 0.1103 | 0.00747 | -0.0258 | 14.7657
-1.5 | 0.1621 | 0.00745 | -0.0247 | 21.7584
-1 | 0.2147 | 0.00739 | -0.0236 | 29.0528
-0.5 | 0.2667 | 0.00737 | -0.0225 | 36.1872
0 | 0.3177 | 0.00732 | -0.0212 | 43.4016
0.5 | 0.3609 | 0.00688 | -0.0184 | 52.4564
1 | 0.3969 | 0.00631 | -0.0142 | 62.9002
1.5 | 0.4422 | 0.00615 | -0.0118 | 71.9024
2 | 0.491 | 0.00608 | -0.0101 | 80.7566
2.5 | 0.5378 | 0.00605 | -0.0079 | 88.8926
3 | 0.5843 | 0.00604 | -0.0058 | 96.7384
3.5 | 0.6294 | 0.00598 | -0.0033 | 105.2508
4 | 0.6718 | 0.006 | -0.0002 | 111.9667
4.5 | 0.7136 | 0.00606 | 0.0029 | 117.7558
5 | 0.7536 | 0.0061 | 0.0065 | 123.541
5.5 | 0.7917 | 0.0062 | 0.0104 | 127.6935
6 | 0.836 | 0.00635 | 0.0128 | 131.6535
6.5 | 0.9035 | 0.00654 | 0.0101 | 138.1498
7 | 0.9827 | 0.00689 | 0.0047 | 142.627
7.5 | 1.0633 | 0.00717 | -0.001 | 148.2985
8 | 1.1322 | 0.00751 | -0.0042 | 150.759
8.5 | 1.1879 | 0.00781 | -0.0046 | 152.0999
9 | 1.249 | 0.00817 | -0.0062 | 152.8764
9.5 | 1.3036 | 0.00856 | -0.0065 | 152.2897
10 | 1.3492 | 0.00895 | -0.0049 | 150.7486
10.5 | 1.4074 | 0.0094 | -0.0063 | 149.7234
11 | 1.4652 | 0.00985 | -0.0076 | 148.7513
11.5 | 1.5209 | 0.01034 | -0.0086 | 147.089
12 | 1.5733 | 0.01097 | -0.0091 | 143.4184
12.5 | 1.6253 | 0.01158 | -0.0097 | 140.3541
13 | 1.6517 | 0.01226 | -0.0053 | 134.7227
13.5 | 1.6708 | 0.01312 | 0.0001 | 127.3476
14 | 1.6955 | 0.01398 | 0.0042 | 121.2804
14.5 | 1.717 | 0.0151 | 0.0084 | 113.7086
15 | 1.7334 | 0.01658 | 0.0128 | 104.5476
15.5 | 1.7539 | 0.01806 | 0.0161 | 97.1152
16 | 1.772 | 0.01987 | 0.0192 | 89.1797
16.5 | 1.7843 | 0.02224 | 0.0221 | 80.2293
17 | 1.7908 | 0.02525 | 0.0248 | 70.9228
17.5 | 1.7963 | 0.02866 | 0.0267 | 62.6762
18 | 1.8013 | 0.03237 | 0.028 | 55.6472
18.5 | 1.7939 | 0.03744 | 0.029 | 47.914
19 | 1.7762 | 0.04383 | 0.0294 | 40.5248
19.5 | 1.7527 | 0.05118 | 0.029 | 34.2458
20 | 1.7342 | 0.05839 | 0.0279 | 29.7003

## 83. Re 6M Mach 0.10 (1)
BIGFOIL.COM POLAR EXPORT
NACA44018
NACA44018 |  |  |  | Cl Max: | 1.966 | at alpha= | 18.5 | deg
JavaFoil+Calcfoil stall+Eppler ext transition |  |  |  | L/D Max: | 125.699 | at alpha= | 8 | deg
Re: | 6000000 |  |  | Cd Min: | 0.00769 | at alpha= | 4.5 | deg
Mach: | 0.1 |  |  | Cl=0 at alpha= | -2.9206 | deg
|  |  |  | @ Cl=0.1, Cd= | 0.0093178
|  |  |  | @ Cl=0.4, Cd= | 0.0078561
|  |  |  | @ Cl=0.6, Cd= | 0.0079874
alpha (deg) | Cl | Cd | Cm | Cl/Cd
-20 | -1.041 | 0.13857 | -0.01 | -7.514
-19.5 | -1.046 | 0.13143 | -0.01 | -7.957
-19 | -1.049 | 0.12448 | -0.011 | -8.425
-18.5 | -1.05 | 0.11713 | -0.011 | -8.967
-18 | -1.05 | 0.11007 | -0.011 | -9.54
-17.5 | -1.049 | 0.10234 | -0.012 | -10.248
-17 | -1.048 | 0.09341 | -0.012 | -11.215
-16.5 | -1.086 | 0.0604 | -0.014 | -17.982
-16 | -1.114 | 0.03898 | -0.016 | -28.582
-15.5 | -1.133 | 0.02598 | -0.017 | -43.612
-15 | -1.135 | 0.0201 | -0.017 | -56.472
-14.5 | -1.127 | 0.01699 | -0.018 | -66.308
-14 | -1.109 | 0.01533 | -0.018 | -72.343
-13.5 | -1.085 | 0.01407 | -0.019 | -77.165
-13 | -1.057 | 0.01326 | -0.019 | -79.756
-12.5 | -1.025 | 0.01263 | -0.019 | -81.13
-12 | -0.989 | 0.0121 | -0.02 | -81.721
-11.5 | -0.95 | 0.01164 | -0.02 | -81.604
-11 | -0.909 | 0.01126 | -0.02 | -80.719
-10.5 | -0.864 | 0.01093 | -0.02 | -79.093
-10 | -0.817 | 0.01062 | -0.021 | -76.956
-9.5 | -0.768 | 0.01034 | -0.021 | -74.228
-9 | -0.717 | 0.0101 | -0.021 | -70.921
-8.5 | -0.664 | 0.00876 | -0.022 | -75.797
-8 | -0.609 | 0.00913 | -0.022 | -66.761
-7.5 | -0.554 | 0.00899 | -0.022 | -61.585
-7 | -0.497 | 0.00893 | -0.022 | -55.628
-6.5 | -0.438 | 0.00937 | -0.023 | -46.758
-6 | -0.379 | 0.00944 | -0.023 | -40.151
-5.5 | -0.319 | 0.00989 | -0.023 | -32.253
-5 | -0.258 | 0.00973 | -0.024 | -26.529
-4.5 | -0.197 | 0.00964 | -0.024 | -20.412
-4 | -0.135 | 0.00957 | -0.024 | -14.087
-3.5 | -0.072 | 0.00999 | -0.025 | -7.254
-3 | -0.01 | 0.00941 | -0.025 | -1.04
-2.5 | 0.053 | 0.00937 | -0.025 | 5.674
-2 | 0.116 | 0.0093 | -0.025 | 12.51
-1.5 | 0.179 | 0.00929 | -0.026 | 19.312
-1 | 0.242 | 0.00928 | -0.026 | 26.101
-0.5 | 0.305 | 0.0097 | -0.026 | 31.46
0 | 0.368 | 0.00782 | -0.027 | 47.04
0.5 | 0.43 | 0.00789 | -0.027 | 54.549
1 | 0.492 | 0.00796 | -0.027 | 61.869
1.5 | 0.555 | 0.00806 | -0.028 | 68.783
2 | 0.617 | 0.00796 | -0.028 | 77.486
2.5 | 0.678 | 0.00806 | -0.028 | 84.166
3 | 0.74 | 0.00817 | -0.029 | 90.52
3.5 | 0.801 | 0.00785 | -0.029 | 102.02
4 | 0.862 | 0.00799 | -0.029 | 107.892
4.5 | 0.922 | 0.00769 | -0.03 | 119.896
5 | 0.982 | 0.00878 | -0.03 | 111.803
5.5 | 1.042 | 0.00894 | -0.03 | 116.558
6 | 1.101 | 0.00919 | -0.03 | 119.765
6.5 | 1.159 | 0.00965 | -0.031 | 120.089
7 | 1.217 | 0.00991 | -0.031 | 122.773
7.5 | 1.274 | 0.01023 | -0.031 | 124.461
8 | 1.33 | 0.01058 | -0.032 | 125.699
8.5 | 1.385 | 0.01117 | -0.032 | 123.951
9 | 1.439 | 0.01159 | -0.032 | 124.129
9.5 | 1.492 | 0.0123 | -0.032 | 121.296
10 | 1.543 | 0.01284 | -0.033 | 120.199
10.5 | 1.592 | 0.0135 | -0.033 | 117.997
11 | 1.64 | 0.01422 | -0.033 | 115.309
11.5 | 1.685 | 0.01513 | -0.033 | 111.384
12 | 1.727 | 0.0162 | -0.033 | 106.601
12.5 | 1.766 | 0.01753 | -0.033 | 100.771
13 | 1.801 | 0.01914 | -0.034 | 94.112
13.5 | 1.833 | 0.02107 | -0.034 | 86.99
14 | 1.861 | 0.02344 | -0.034 | 79.395
14.5 | 1.884 | 0.02628 | -0.034 | 71.716
15 | 1.905 | 0.02964 | -0.034 | 64.262
15.5 | 1.921 | 0.03348 | -0.034 | 57.391
16 | 1.935 | 0.03781 | -0.033 | 51.175
16.5 | 1.946 | 0.04252 | -0.033 | 45.779
17 | 1.955 | 0.04743 | -0.033 | 41.218
17.5 | 1.961 | 0.05248 | -0.033 | 37.372
18 | 1.965 | 0.05788 | -0.033 | 33.945
18.5 | 1.966 | 0.06326 | -0.033 | 31.085
19 | 1.966 | 0.06887 | -0.033 | 28.542
19.5 | 1.962 | 0.07456 | -0.033 | 26.314
20 | 1.954 | 0.0806 | -0.033 | 24.246

## 84. Re 6M Mach 0.10 (2)
BIGFOIL.COM POLAR EXPORT
NACA44018
NACA44018 |  |  |  | Cl Max: | 1.795 | at alpha= | 18 | deg
XFOIL ncrit=9 |  |  |  | L/D Max: | 151.881 | at alpha= | 8.5 | deg
Re: | 6000000 |  |  | Cd Min: | 0.0638 | at alpha= | 20 | deg
Mach: | 0.1 |  |  | Cl=0 at alpha= | -3.0582 | deg
|  |  |  | @ Cl=0.1, Cd= | 0.0075004
|  |  |  | @ Cl=0.4, Cd= | 0.0063355
|  |  |  | @ Cl=0.6, Cd= | 0.0060383
alpha (deg) | Cl | Cd | Cm | Cl/Cd
-20 | -1.5499 | 0.02515 | -0.0829 | -61.6262
-19.5 | -1.5291 | 0.02336 | -0.08 | -65.458
-19 | -1.5072 | 0.02174 | -0.0769 | -69.3284
-18.5 | -1.4891 | 0.02007 | -0.0729 | -74.1953
-18 | -1.4702 | 0.01868 | -0.0684 | -78.7045
-17.5 | -1.4507 | 0.01752 | -0.0634 | -82.8025
-17 | -1.4068 | 0.01645 | -0.0626 | -85.5198
-16.5 | -1.3561 | 0.01552 | -0.0627 | -87.3776
-16 | -1.3026 | 0.01469 | -0.0631 | -88.6726
-15.5 | -1.2475 | 0.01396 | -0.0636 | -89.3625
-15 | -1.1997 | 0.01326 | -0.0625 | -90.4751
-14.5 | -1.1538 | 0.01247 | -0.061 | -92.5261
-13.5 | -1.0369 | 0.01117 | -0.0625 | -92.829
-13 | -0.9564 | 0.0106 | -0.0677 | -90.2264
-12.5 | -0.8223 | 0.00997 | -0.0841 | -82.4774
-12 | -0.7925 | 0.0097 | -0.0787 | -81.701
-11.5 | -0.7597 | 0.00944 | -0.0738 | -80.4767
-11 | -0.7245 | 0.00921 | -0.0693 | -78.6645
-10.5 | -0.689 | 0.00903 | -0.0648 | -76.3012
-10 | -0.654 | 0.00883 | -0.0601 | -74.0657
-9.5 | -0.6206 | 0.00869 | -0.055 | -71.4154
-9 | -0.5779 | 0.00853 | -0.0519 | -67.7491
-8.5 | -0.5331 | 0.00841 | -0.0491 | -63.3888
-8 | -0.489 | 0.00827 | -0.0463 | -59.1294
-7.5 | -0.4424 | 0.00814 | -0.0439 | -54.3489
-7 | -0.3947 | 0.00807 | -0.0417 | -48.9095
-6.5 | -0.3472 | 0.00796 | -0.0395 | -43.6181
-6 | -0.2982 | 0.00789 | -0.0376 | -37.7947
-5.5 | -0.249 | 0.00783 | -0.0357 | -31.8008
-5 | -0.1993 | 0.00778 | -0.034 | -25.617
-4.5 | -0.1487 | 0.00771 | -0.0324 | -19.2866
-4 | -0.0976 | 0.00768 | -0.0309 | -12.7083
-3.5 | -0.0463 | 0.00763 | -0.0295 | -6.0682
-3 | 0.0061 | 0.00756 | -0.0283 | 0.80688
-2.5 | 0.058 | 0.00754 | -0.027 | 7.6923
-2 | 0.111 | 0.00749 | -0.026 | 14.8198
-1.5 | 0.163 | 0.00747 | -0.0247 | 21.8206
-1 | 0.216 | 0.00741 | -0.0237 | 29.1498
-0.5 | 0.268 | 0.00739 | -0.0225 | 36.2652
0 | 0.3197 | 0.00734 | -0.0212 | 43.5559
0.5 | 0.3654 | 0.007 | -0.0188 | 52.2
1 | 0.3988 | 0.00634 | -0.0141 | 62.9022
1.5 | 0.4445 | 0.00617 | -0.0116 | 72.0421
2 | 0.4933 | 0.0061 | -0.0098 | 80.8689
2.5 | 0.54 | 0.00608 | -0.0076 | 88.8158
3 | 0.5868 | 0.00605 | -0.0054 | 96.9917
3.5 | 0.6321 | 0.00601 | -0.0028 | 105.1747
4 | 0.674 | 0.00603 | 0.0004 | 111.7745
4.5 | 0.7144 | 0.00607 | 0.004 | 117.6936
5 | 0.755 | 0.00612 | 0.0075 | 123.366
5.5 | 0.7934 | 0.00624 | 0.0115 | 127.1474
6 | 0.8388 | 0.00637 | 0.0138 | 131.6797
6.5 | 0.9088 | 0.00659 | 0.0107 | 137.9059
7 | 0.9907 | 0.00695 | 0.0048 | 142.5468
7.5 | 1.0704 | 0.00722 | -0.0005 | 148.2548
8 | 1.1384 | 0.00759 | -0.0034 | 149.9868
8.5 | 1.1953 | 0.00787 | -0.0039 | 151.8806
9 | 1.2558 | 0.00827 | -0.0052 | 151.8501
9.5 | 1.3112 | 0.00864 | -0.0055 | 151.7593
10 | 1.3574 | 0.00907 | -0.004 | 149.6582
10.5 | 1.4166 | 0.00951 | -0.0053 | 148.959
11 | 1.4741 | 0.01001 | -0.0064 | 147.2627
11.5 | 1.5305 | 0.01049 | -0.0074 | 145.9009
12 | 1.5829 | 0.01116 | -0.0078 | 141.8369
12.5 | 1.635 | 0.01181 | -0.0083 | 138.442
13 | 1.6568 | 0.0125 | -0.0029 | 132.544
13.5 | 1.6762 | 0.01342 | 0.0025 | 124.9031
14 | 1.7012 | 0.01435 | 0.0067 | 118.5505
14.5 | 1.7228 | 0.01554 | 0.0108 | 110.8623
15 | 1.7375 | 0.01717 | 0.0153 | 101.1939
15.5 | 1.7564 | 0.01885 | 0.0187 | 93.1777
16 | 1.7754 | 0.02073 | 0.0216 | 85.644
16.5 | 1.7855 | 0.02339 | 0.0245 | 76.336
17 | 1.7906 | 0.02667 | 0.027 | 67.1391
17.5 | 1.7922 | 0.03055 | 0.0288 | 58.6645
18 | 1.795 | 0.03464 | 0.03 | 51.8187
18.5 | 1.7846 | 0.04018 | 0.0307 | 44.4151
19 | 1.7634 | 0.04712 | 0.0307 | 37.4236
19.5 | 1.7327 | 0.05544 | 0.0298 | 31.2536
20 | 1.7051 | 0.0638 | 0.0284 | 26.7257

## 85. Re 6M Mach 0.25 (1)
BIGFOIL.COM POLAR EXPORT
NACA44018
NACA44018 |  |  |  | Cl Max: | 1.897 | at alpha= | 16.5 | deg
JavaFoil+Calcfoil stall+Eppler ext transition |  |  |  | L/D Max: | 121.618 | at alpha= | 8 | deg
Re: | 6000000 |  |  | Cd Min: | 0.00769 | at alpha= | 1 | deg
Mach: | 0.25 |  |  | Cl=0 at alpha= | -2.9231 | deg
|  |  |  | @ Cl=0.1, Cd= | 0.0095078
|  |  |  | @ Cl=0.4, Cd= | 0.0079912
|  |  |  | @ Cl=0.6, Cd= | 0.0078181
alpha (deg) | Cl | Cd | Cm | Cl/Cd
-18.5 | -0.849 | 0.13518 | -0.01 | -6.284
-18 | -0.871 | 0.12753 | -0.01 | -6.829
-17.5 | -0.889 | 0.12027 | -0.011 | -7.389
-17 | -0.903 | 0.11296 | -0.011 | -7.995
-16.5 | -0.913 | 0.10596 | -0.011 | -8.617
-16 | -0.918 | 0.09904 | -0.012 | -9.273
-15.5 | -0.921 | 0.09209 | -0.012 | -9.998
-15 | -0.921 | 0.08408 | -0.013 | -10.956
-14.5 | -0.927 | 0.07143 | -0.014 | -12.973
-14 | -1.006 | 0.02826 | -0.017 | -35.58
-13.5 | -1.025 | 0.01859 | -0.019 | -55.155
-13 | -1.02 | 0.01551 | -0.019 | -65.754
-12.5 | -1.001 | 0.01411 | -0.02 | -70.951
-12 | -0.975 | 0.01318 | -0.02 | -73.985
-11.5 | -0.944 | 0.01251 | -0.02 | -75.451
-11 | -0.908 | 0.01197 | -0.021 | -75.808
-10.5 | -0.868 | 0.01153 | -0.021 | -75.231
-10 | -0.823 | 0.01112 | -0.021 | -74.023
-9.5 | -0.776 | 0.01082 | -0.022 | -71.751
-9 | -0.727 | 0.01052 | -0.022 | -69.097
-8.5 | -0.675 | 0.01027 | -0.022 | -65.675
-8 | -0.621 | 0.00894 | -0.022 | -69.461
-7.5 | -0.565 | 0.0093 | -0.023 | -60.756
-7 | -0.507 | 0.00917 | -0.023 | -55.314
-6.5 | -0.448 | 0.00916 | -0.023 | -48.918
-6 | -0.388 | 0.00965 | -0.024 | -40.223
-5.5 | -0.327 | 0.00952 | -0.024 | -34.314
-5 | -0.265 | 0.00943 | -0.024 | -28.052
-4.5 | -0.202 | 0.00937 | -0.025 | -21.542
-4 | -0.138 | 0.00926 | -0.025 | -14.935
-3.5 | -0.074 | 0.00915 | -0.025 | -8.132
-3 | -0.01 | 0.00964 | -0.026 | -1.043
-2.5 | 0.055 | 0.00955 | -0.026 | 5.717
-2 | 0.119 | 0.00949 | -0.026 | 12.588
-1.5 | 0.184 | 0.00952 | -0.027 | 19.354
-1 | 0.249 | 0.009 | -0.027 | 27.644
-0.5 | 0.313 | 0.00896 | -0.027 | 34.956
0 | 0.377 | 0.00797 | -0.027 | 47.387
0.5 | 0.442 | 0.00803 | -0.028 | 55.015
1 | 0.506 | 0.00769 | -0.028 | 65.786
1.5 | 0.569 | 0.00776 | -0.028 | 73.332
2 | 0.633 | 0.00788 | -0.029 | 80.283
2.5 | 0.696 | 0.00786 | -0.029 | 88.558
3 | 0.759 | 0.00797 | -0.029 | 95.253
3.5 | 0.821 | 0.0081 | -0.03 | 101.401
4 | 0.884 | 0.0078 | -0.03 | 113.355
4.5 | 0.945 | 0.00887 | -0.03 | 106.631
5 | 1.007 | 0.00908 | -0.031 | 110.891
5.5 | 1.067 | 0.00931 | -0.031 | 114.635
6 | 1.127 | 0.00958 | -0.031 | 117.703
6.5 | 1.187 | 0.00987 | -0.032 | 120.278
7 | 1.245 | 0.01041 | -0.032 | 119.584
7.5 | 1.303 | 0.01077 | -0.032 | 120.921
8 | 1.359 | 0.01118 | -0.032 | 121.618
8.5 | 1.414 | 0.01167 | -0.033 | 121.231
9 | 1.468 | 0.01239 | -0.033 | 118.438
9.5 | 1.52 | 0.01303 | -0.033 | 116.631
10 | 1.57 | 0.01388 | -0.033 | 113.094
10.5 | 1.618 | 0.01475 | -0.033 | 109.679
11 | 1.664 | 0.01574 | -0.034 | 105.665
11.5 | 1.706 | 0.01695 | -0.034 | 100.611
12 | 1.745 | 0.01845 | -0.034 | 94.534
12.5 | 1.779 | 0.02027 | -0.034 | 87.767
13 | 1.809 | 0.02251 | -0.034 | 80.37
13.5 | 1.834 | 0.02526 | -0.034 | 72.611
14 | 1.855 | 0.02861 | -0.034 | 64.839
14.5 | 1.871 | 0.03256 | -0.034 | 57.475
15 | 1.883 | 0.03718 | -0.034 | 50.657
15.5 | 1.891 | 0.04226 | -0.034 | 44.744
16 | 1.895 | 0.04781 | -0.034 | 39.638
16.5 | 1.897 | 0.05361 | -0.033 | 35.375
17 | 1.894 | 0.05964 | -0.033 | 31.754
17.5 | 1.886 | 0.06595 | -0.033 | 28.603
18 | 1.875 | 0.07243 | -0.033 | 25.887
18.5 | 1.86 | 0.07907 | -0.033 | 23.526
19 | 1.841 | 0.08594 | -0.033 | 21.423
19.5 | 1.817 | 0.09312 | -0.033 | 19.51
20 | 1.786 | 0.10049 | -0.033 | 17.772

## 86. Re 6M Mach 0.25 (2)
BIGFOIL.COM POLAR EXPORT
NACA44018
NACA44018 |  |  |  | Cl Max: | 1.7783 | at alpha= | 16 | deg
XFOIL ncrit=9 |  |  |  | L/D Max: | 148.867 | at alpha= | 8.5 | deg
Re: | 6000000 |  |  | Cd Min: | 0.09197 | at alpha= | 20 | deg
Mach: | 0.25 |  |  | Cl=0 at alpha= | -3.0664 | deg
|  |  |  | @ Cl=0.1, Cd= | 0.0075907
|  |  |  | @ Cl=0.4, Cd= | 0.0067395
|  |  |  | @ Cl=0.6, Cd= | 0.00615
alpha (deg) | Cl | Cd | Cm | Cl/Cd
-20 | -1.5002 | 0.03812 | -0.1021 | -39.3547
-19.5 | -1.4971 | 0.0338 | -0.1007 | -44.2929
-19 | -1.4895 | 0.03021 | -0.0984 | -49.3049
-18.5 | -1.4773 | 0.02721 | -0.0954 | -54.2925
-18 | -1.4602 | 0.0248 | -0.0918 | -58.879
-17.5 | -1.4416 | 0.02273 | -0.0875 | -63.4228
-17 | -1.4243 | 0.02093 | -0.0823 | -68.0506
-16.5 | -1.3902 | 0.01911 | -0.0796 | -72.7473
-16 | -1.3412 | 0.01752 | -0.0788 | -76.5525
-15.5 | -1.2879 | 0.01623 | -0.0782 | -79.353
-15 | -1.2313 | 0.01513 | -0.0778 | -81.3814
-14.5 | -1.1861 | 0.01418 | -0.075 | -83.646
-14 | -1.1323 | 0.01333 | -0.0737 | -84.9437
-13.5 | -1.0734 | 0.01244 | -0.0733 | -86.2862
-13 | -0.9962 | 0.0116 | -0.0764 | -85.8793
-12.5 | -0.8483 | 0.01074 | -0.0935 | -78.9851
-12 | -0.8023 | 0.01041 | -0.0905 | -77.0701
-11.5 | -0.7664 | 0.01007 | -0.0854 | -76.1072
-11 | -0.7313 | 0.00973 | -0.0801 | -75.1593
-10.5 | -0.6949 | 0.00945 | -0.075 | -73.5344
-10 | -0.6569 | 0.00922 | -0.0701 | -71.2473
-9.5 | -0.6177 | 0.009 | -0.0654 | -68.6333
-9 | -0.582 | 0.00878 | -0.06 | -66.287
-8.5 | -0.5425 | 0.00863 | -0.0554 | -62.8621
-8 | -0.4968 | 0.00851 | -0.052 | -58.3784
-7.5 | -0.4511 | 0.00836 | -0.0487 | -53.9593
-7 | -0.4033 | 0.00823 | -0.0458 | -49.0036
-6.5 | -0.3538 | 0.00815 | -0.0432 | -43.411
-6 | -0.3052 | 0.00804 | -0.0406 | -37.9602
-5.5 | -0.254 | 0.00797 | -0.0385 | -31.8695
-5 | -0.2036 | 0.0079 | -0.0362 | -25.7722
-4.5 | -0.1513 | 0.00784 | -0.0344 | -19.2985
-4 | -0.0992 | 0.00777 | -0.0326 | -12.7671
-3.5 | -0.0464 | 0.00773 | -0.0309 | -6.0026
-3 | 0.0071 | 0.00768 | -0.0294 | 0.92448
-2.5 | 0.0608 | 0.00762 | -0.0279 | 7.979
-2 | 0.1143 | 0.00758 | -0.0265 | 15.0792
-1.5 | 0.1685 | 0.00754 | -0.0252 | 22.3475
-1 | 0.2227 | 0.0075 | -0.0239 | 29.6933
-0.5 | 0.2756 | 0.00749 | -0.0223 | 36.7957
0 | 0.3294 | 0.00742 | -0.021 | 44.3935
0.5 | 0.3797 | 0.0073 | -0.019 | 52.0137
1 | 0.4094 | 0.00648 | -0.0131 | 63.179
1.5 | 0.4564 | 0.00627 | -0.0104 | 72.7911
2 | 0.5043 | 0.00621 | -0.0079 | 81.2077
2.5 | 0.5524 | 0.00622 | -0.0055 | 88.8103
3 | 0.6 | 0.00615 | -0.0029 | 97.561
3.5 | 0.645 | 0.00617 | 0.0002 | 104.5381
4 | 0.6799 | 0.00615 | 0.0055 | 110.5528
4.5 | 0.7215 | 0.00618 | 0.0094 | 116.7476
5 | 0.7638 | 0.0063 | 0.0131 | 121.2381
5.5 | 0.8023 | 0.00644 | 0.0175 | 124.5807
6 | 0.8578 | 0.00656 | 0.0183 | 130.7622
6.5 | 0.9408 | 0.00691 | 0.013 | 136.1505
7 | 1.0314 | 0.00723 | 0.0062 | 142.6556
7.5 | 1.1075 | 0.0076 | 0.0025 | 145.7237
8 | 1.1707 | 0.00794 | 0.0015 | 147.4433
8.5 | 1.2356 | 0.0083 | 0.0002 | 148.8675
9 | 1.2946 | 0.00877 | 0 | 147.6169
9.5 | 1.3477 | 0.00918 | 0.0011 | 146.8083
10 | 1.4035 | 0.00974 | 0.0013 | 144.0965
10.5 | 1.4659 | 0.01021 | 0.0003 | 143.5749
11 | 1.5241 | 0.01086 | -0.0001 | 140.3407
11.5 | 1.5807 | 0.01157 | -0.0004 | 136.6206
12 | 1.6366 | 0.01228 | -0.0005 | 133.2736
12.5 | 1.6584 | 0.0132 | 0.0054 | 125.6364
13 | 1.6838 | 0.01413 | 0.0104 | 119.1649
13.5 | 1.7056 | 0.01542 | 0.0154 | 110.6096
14 | 1.7263 | 0.01695 | 0.0199 | 101.8466
14.5 | 1.7457 | 0.01873 | 0.0241 | 93.2034
15 | 1.7566 | 0.02122 | 0.0282 | 82.7804
15.5 | 1.7689 | 0.02399 | 0.0313 | 73.7349
16 | 1.7783 | 0.02727 | 0.0338 | 65.2109
16.5 | 1.7772 | 0.03163 | 0.0359 | 56.1872
17 | 1.7757 | 0.03638 | 0.0372 | 48.8098
17.5 | 1.7523 | 0.04333 | 0.0378 | 40.4408
18 | 1.7324 | 0.05041 | 0.0375 | 34.3662
18.5 | 1.6971 | 0.05928 | 0.0364 | 28.6285
19 | 1.6524 | 0.06953 | 0.0342 | 23.7653
19.5 | 1.603 | 0.08065 | 0.0312 | 19.876
20 | 1.5556 | 0.09197 | 0.0275 | 16.9142

## 87. Re 6M Mach 0.50 (1)
BIGFOIL.COM POLAR EXPORT
NACA44018
NACA44018 |  |  |  | Cl Max: | 1.648 | at alpha= | 11.5 | deg
JavaFoil+Calcfoil stall+Eppler ext transition |  |  |  | L/D Max: | 105.182 | at alpha= | 5.5 | deg
Re: | 6000000 |  |  | Cd Min: | 0.00734 | at alpha= | 1 | deg
Mach: | 0.5 |  |  | Cl=0 at alpha= | -2.9236 | deg
|  |  |  | @ Cl=0.1, Cd= | 0.0089354
|  |  |  | @ Cl=0.4, Cd= | 0.0087589
|  |  |  | @ Cl=0.6, Cd= | 0.0080783
alpha (deg) | Cl | Cd | Cm | Cl/Cd
-20 | -0.957 | 0.14857 | -0.011 | -6.44
-19.5 | -0.93 | 0.13893 | -0.011 | -6.696
-19 | -0.901 | 0.14791 | -0.011 | -6.093
-18.5 | -0.874 | 0.13499 | -0.011 | -6.477
-18 | -0.848 | 0.12472 | -0.011 | -6.795
-17.5 | -0.818 | 0.13523 | -0.011 | -6.051
-17 | -0.791 | 0.11976 | -0.011 | -6.608
-16.5 | -0.765 | 0.11044 | -0.012 | -6.93
-16 | -0.735 | 0.11797 | -0.011 | -6.232
-15.5 | -0.709 | 0.10635 | -0.012 | -6.662
-15 | -0.683 | 0.09674 | -0.012 | -7.06
-14.5 | -0.652 | 0.10092 | -0.011 | -6.461
-14 | -0.626 | 0.0915 | -0.012 | -6.841
-13.5 | -0.596 | 0.09462 | -0.011 | -6.297
-13 | -0.569 | 0.08579 | -0.012 | -6.636
-12.5 | -0.54 | 0.08805 | -0.012 | -6.134
-12 | -0.514 | 0.07851 | -0.012 | -6.541
-11.5 | -0.484 | 0.07984 | -0.012 | -6.065
-11 | -0.459 | 0.07009 | -0.013 | -6.542
-10.5 | -0.429 | 0.07048 | -0.013 | -6.086
-10 | -0.401 | 0.06845 | -0.013 | -5.853
-9.5 | -0.466 | 0.06161 | -0.014 | -7.564
-9 | -0.555 | 0.05003 | -0.016 | -11.096
-8.5 | -0.661 | 0.01262 | -0.025 | -52.366
-8 | -0.634 | 0.01175 | -0.025 | -53.965
-7.5 | -0.592 | 0.01122 | -0.025 | -52.771
-7 | -0.541 | 0.01088 | -0.026 | -49.736
-6.5 | -0.484 | 0.0107 | -0.026 | -45.261
-6 | -0.423 | 0.01042 | -0.026 | -40.577
-5.5 | -0.358 | 0.00909 | -0.027 | -39.409
-5 | -0.292 | 0.00944 | -0.027 | -30.895
-4.5 | -0.223 | 0.00884 | -0.027 | -25.238
-4 | -0.153 | 0.00871 | -0.028 | -17.6
-3.5 | -0.083 | 0.00906 | -0.028 | -9.115
-3 | -0.011 | 0.009 | -0.029 | -1.242
-2.5 | 0.061 | 0.00893 | -0.029 | 6.809
-2 | 0.133 | 0.00894 | -0.029 | 14.892
-1.5 | 0.205 | 0.00889 | -0.03 | 23.096
-1 | 0.277 | 0.00885 | -0.03 | 31.347
-0.5 | 0.349 | 0.00845 | -0.03 | 41.303
0 | 0.42 | 0.00888 | -0.031 | 47.3
0.5 | 0.491 | 0.0076 | -0.031 | 64.624
1 | 0.562 | 0.00734 | -0.031 | 76.594
1.5 | 0.632 | 0.0087 | -0.032 | 72.667
2 | 0.702 | 0.00885 | -0.032 | 79.364
2.5 | 0.772 | 0.00904 | -0.032 | 85.376
3 | 0.84 | 0.00928 | -0.033 | 90.601
3.5 | 0.909 | 0.00953 | -0.033 | 95.325
4 | 0.976 | 0.00986 | -0.033 | 98.949
4.5 | 1.042 | 0.01022 | -0.034 | 101.958
5 | 1.107 | 0.01085 | -0.034 | 102.035
5.5 | 1.171 | 0.01113 | -0.034 | 105.182
6 | 1.233 | 0.01187 | -0.035 | 103.897
6.5 | 1.293 | 0.01253 | -0.035 | 103.163
7 | 1.351 | 0.01322 | -0.035 | 102.187
7.5 | 1.405 | 0.01418 | -0.035 | 99.06
8 | 1.457 | 0.01526 | -0.036 | 95.44
8.5 | 1.503 | 0.0167 | -0.036 | 90.025
9 | 1.546 | 0.01858 | -0.036 | 83.196
9.5 | 1.582 | 0.02088 | -0.036 | 75.746
10 | 1.611 | 0.024 | -0.036 | 67.139
10.5 | 1.634 | 0.02768 | -0.035 | 59.02
11 | 1.646 | 0.03264 | -0.035 | 50.438
11.5 | 1.648 | 0.03883 | -0.035 | 42.436
12 | 1.635 | 0.04662 | -0.034 | 35.065
12.5 | 1.598 | 0.05649 | -0.034 | 28.291
13 | 1.517 | 0.07014 | -0.033 | 21.632
13.5 | 1.28 | 0.09331 | -0.032 | 13.717
14 | 1.016 | 0.10043 | -0.032 | 10.118
14.5 | 1.044 | 0.10321 | -0.032 | 10.112
15 | 1.072 | 0.10262 | -0.032 | 10.448
15.5 | 1.099 | 0.10719 | -0.032 | 10.249
16 | 1.126 | 0.11026 | -0.032 | 10.208
16.5 | 1.148 | 0.1224 | -0.032 | 9.377

## 88. Re 6M Mach 0.50 (2)
BIGFOIL.COM POLAR EXPORT
NACA44018
NACA44018 |  |  |  | Cl Max: | 1.7395 | at alpha= | 13 | deg
XFOIL ncrit=9 |  |  |  | L/D Max: | 130.397 | at alpha= | 7 | deg
Re: | 6000000 |  |  | Cd Min: | 0.13928 | at alpha= | -16 | deg
Mach: | 0.5 |  |  | Cl=0 at alpha= | -3.1126 | deg
|  |  |  | @ Cl=0.1, Cd= | 0.0080116
|  |  |  | @ Cl=0.4, Cd= | 0.0078719
|  |  |  | @ Cl=0.6, Cd= | 0.0067951
alpha (deg) | Cl | Cd | Cm | Cl/Cd
-16 | -0.4538 | 0.13928 | -0.0427 | -3.2582
-15.5 | -0.4689 | 0.12445 | -0.0542 | -3.7678
-15 | -0.4745 | 0.11259 | -0.0632 | -4.2144
-14.5 | -0.508 | 0.09778 | -0.0747 | -5.1953
-14 | -0.5541 | 0.08506 | -0.0815 | -6.5142
-13.5 | -0.5916 | 0.07148 | -0.0917 | -8.2764
-13 | -0.6141 | 0.05707 | -0.1051 | -10.7605
-12.5 | -0.627 | 0.04416 | -0.1206 | -14.1984
-12 | -0.6554 | 0.03496 | -0.1267 | -18.7471
-11.5 | -0.674 | 0.02404 | -0.1369 | -28.0366
-11 | -0.6914 | 0.01744 | -0.1341 | -39.6445
-10.5 | -0.6844 | 0.01422 | -0.1259 | -48.1294
-10 | -0.6565 | 0.01257 | -0.1174 | -52.2275
-9.5 | -0.6189 | 0.01156 | -0.1095 | -53.5381
-9 | -0.5786 | 0.01082 | -0.1017 | -53.475
-8.5 | -0.5366 | 0.01026 | -0.0941 | -52.3002
-8 | -0.4935 | 0.00981 | -0.0868 | -50.3058
-7 | -0.4067 | 0.00912 | -0.0725 | -44.5943
-6.5 | -0.3634 | 0.00897 | -0.0654 | -40.5128
-6 | -0.3216 | 0.00881 | -0.0583 | -36.504
-5.5 | -0.2688 | 0.00867 | -0.0533 | -31.0035
-5 | -0.2156 | 0.00852 | -0.0487 | -25.3052
-4.5 | -0.1598 | 0.00842 | -0.0446 | -18.9786
-4 | -0.1031 | 0.00829 | -0.041 | -12.4367
-3.5 | -0.0447 | 0.0082 | -0.0377 | -5.4512
-3 | 0.013 | 0.00812 | -0.0345 | 1.601
-2.5 | 0.0721 | 0.00804 | -0.0317 | 8.9677
-2 | 0.1311 | 0.00798 | -0.0289 | 16.4286
-1.5 | 0.1896 | 0.00796 | -0.0261 | 23.8191
-1 | 0.2495 | 0.0079 | -0.0236 | 31.5823
-0.5 | 0.3073 | 0.00791 | -0.0208 | 38.8496
0 | 0.3654 | 0.00789 | -0.018 | 46.3118
0.5 | 0.4228 | 0.00786 | -0.0151 | 53.7913
1 | 0.4691 | 0.00764 | -0.0102 | 61.4005
1.5 | 0.4903 | 0.00686 | -0.0005 | 71.4723
2 | 0.534 | 0.00672 | 0.0052 | 79.4643
2.5 | 0.58 | 0.00677 | 0.0103 | 85.6721
3 | 0.6278 | 0.00683 | 0.0152 | 91.918
3.5 | 0.6756 | 0.00688 | 0.0201 | 98.1977
4 | 0.7208 | 0.00702 | 0.0254 | 102.6781
4.5 | 0.7627 | 0.00709 | 0.0315 | 107.574
5 | 0.8118 | 0.00726 | 0.0362 | 111.8182
5.5 | 0.8801 | 0.00759 | 0.037 | 115.9552
6 | 1.0057 | 0.00803 | 0.0268 | 125.2428
6.5 | 1.0967 | 0.00857 | 0.0235 | 127.9697
7 | 1.1827 | 0.00907 | 0.0216 | 130.3969
7.5 | 1.2538 | 0.00977 | 0.0223 | 128.3316
8 | 1.3259 | 0.0105 | 0.023 | 126.2762
8.5 | 1.383 | 0.01138 | 0.0263 | 121.529
9 | 1.4546 | 0.01238 | 0.0269 | 117.496
9.5 | 1.5249 | 0.01355 | 0.0276 | 112.5387
10 | 1.5922 | 0.01496 | 0.0285 | 106.4305
10.5 | 1.6525 | 0.01662 | 0.0302 | 99.4284
11 | 1.6785 | 0.01858 | 0.0364 | 90.3391
11.5 | 1.7033 | 0.02091 | 0.042 | 81.4586
12 | 1.723 | 0.02391 | 0.0469 | 72.0619
12.5 | 1.7387 | 0.02745 | 0.051 | 63.3406
13 | 1.7395 | 0.03215 | 0.0545 | 54.1058
13.5 | 1.7345 | 0.03748 | 0.0571 | 46.278
14 | 1.7013 | 0.04494 | 0.0585 | 37.8571
14.5 | 1.6611 | 0.05329 | 0.0586 | 31.171
15 | 1.5844 | 0.06471 | 0.0564 | 24.4846
15.5 | 1.5211 | 0.07575 | 0.0534 | 20.0805
16.5 | 1.4024 | 0.09878 | 0.0446 | 14.1972
17 | 1.3532 | 0.11024 | 0.0394 | 12.275
17.5 | 1.3221 | 0.12039 | 0.0347 | 10.9818
18 | 1.3 | 0.12992 | 0.03 | 10.0062

## 89. Re 7M Mach 0.00 (1)
BIGFOIL.COM POLAR EXPORT
NACA44018
NACA44018 |  |  |  | Cl Max: | 1.984 | at alpha= | 19 | deg
JavaFoil+Calcfoil stall+Eppler ext transition |  |  |  | L/D Max: | 127.942 | at alpha= | 8 | deg
Re: | 7000000 |  |  | Cd Min: | 0.00772 | at alpha= | 5 | deg
Mach: | 0 |  |  | Cl=0 at alpha= | -2.9206 | deg
|  |  |  | @ Cl=0.1, Cd= | 0.0090752
|  |  |  | @ Cl=0.4, Cd= | 0.0079216
|  |  |  | @ Cl=0.6, Cd= | 0.0083042
alpha (deg) | Cl | Cd | Cm | Cl/Cd
-20 | -1.075 | 0.13281 | -0.01 | -8.098
-19.5 | -1.077 | 0.12612 | -0.011 | -8.542
-19 | -1.078 | 0.11892 | -0.011 | -9.065
-18.5 | -1.078 | 0.11108 | -0.011 | -9.705
-18 | -1.078 | 0.10185 | -0.012 | -10.588
-17.5 | -1.09 | 0.08415 | -0.013 | -12.959
-17 | -1.125 | 0.05573 | -0.014 | -20.184
-16.5 | -1.148 | 0.03793 | -0.016 | -30.253
-16 | -1.161 | 0.02681 | -0.016 | -43.306
-15.5 | -1.163 | 0.02081 | -0.017 | -55.893
-15 | -1.156 | 0.01744 | -0.018 | -66.291
-14.5 | -1.141 | 0.01555 | -0.018 | -73.34
-14 | -1.119 | 0.01439 | -0.018 | -77.731
-13.5 | -1.092 | 0.01356 | -0.019 | -80.525
-13 | -1.062 | 0.01273 | -0.019 | -83.394
-12.5 | -1.028 | 0.01217 | -0.019 | -84.47
-12 | -0.991 | 0.0117 | -0.02 | -84.687
-11.5 | -0.951 | 0.01128 | -0.02 | -84.266
-11 | -0.908 | 0.01094 | -0.02 | -83.018
-10.5 | -0.863 | 0.01064 | -0.02 | -81.142
-10 | -0.816 | 0.01034 | -0.021 | -78.895
-9.5 | -0.766 | 0.01009 | -0.021 | -75.937
-9 | -0.715 | 0.00872 | -0.021 | -81.942
-8.5 | -0.662 | 0.00906 | -0.022 | -73.027
-8 | -0.607 | 0.00892 | -0.022 | -68.069
-7.5 | -0.552 | 0.00883 | -0.022 | -62.478
-7 | -0.495 | 0.00926 | -0.022 | -53.394
-6.5 | -0.436 | 0.00925 | -0.023 | -47.183
-6 | -0.377 | 0.00919 | -0.023 | -41.083
-5.5 | -0.317 | 0.00961 | -0.023 | -33.027
-5 | -0.257 | 0.00946 | -0.024 | -27.158
-4.5 | -0.196 | 0.00938 | -0.024 | -20.879
-4 | -0.134 | 0.00987 | -0.024 | -13.593
-3.5 | -0.072 | 0.00984 | -0.024 | -7.331
-3 | -0.01 | 0.00966 | -0.025 | -1.008
-2.5 | 0.053 | 0.00912 | -0.025 | 5.798
-2 | 0.116 | 0.00906 | -0.025 | 12.766
-1.5 | 0.178 | 0.00905 | -0.026 | 19.712
-1 | 0.241 | 0.00955 | -0.026 | 25.238
-0.5 | 0.304 | 0.00947 | -0.026 | 32.062
0 | 0.366 | 0.00813 | -0.027 | 44.979
0.5 | 0.428 | 0.00775 | -0.027 | 55.267
1 | 0.49 | 0.00782 | -0.027 | 62.704
1.5 | 0.552 | 0.00825 | -0.028 | 66.888
2 | 0.614 | 0.00832 | -0.028 | 73.719
2.5 | 0.675 | 0.00791 | -0.028 | 85.372
3 | 0.736 | 0.00803 | -0.028 | 91.714
3.5 | 0.797 | 0.00818 | -0.029 | 97.418
4 | 0.858 | 0.00783 | -0.029 | 109.518
4.5 | 0.918 | 0.008 | -0.029 | 114.777
5 | 0.978 | 0.00772 | -0.03 | 126.661
5.5 | 1.037 | 0.00879 | -0.03 | 117.962
6 | 1.096 | 0.00903 | -0.03 | 121.408
6.5 | 1.154 | 0.00947 | -0.031 | 121.945
7 | 1.212 | 0.00973 | -0.031 | 124.528
7.5 | 1.269 | 0.01001 | -0.031 | 126.754
8 | 1.325 | 0.01036 | -0.031 | 127.942
8.5 | 1.38 | 0.01095 | -0.032 | 126.041
9 | 1.434 | 0.01135 | -0.032 | 126.408
9.5 | 1.487 | 0.01202 | -0.032 | 123.749
10 | 1.538 | 0.01246 | -0.032 | 123.456
10.5 | 1.588 | 0.01313 | -0.033 | 120.967
11 | 1.636 | 0.01385 | -0.033 | 118.155
11.5 | 1.682 | 0.01466 | -0.033 | 114.669
12 | 1.724 | 0.0157 | -0.033 | 109.845
12.5 | 1.764 | 0.0169 | -0.033 | 104.351
13 | 1.8 | 0.01839 | -0.033 | 97.895
13.5 | 1.832 | 0.02026 | -0.034 | 90.432
14 | 1.861 | 0.02248 | -0.034 | 82.79
14.5 | 1.886 | 0.02512 | -0.034 | 75.076
15 | 1.908 | 0.02825 | -0.034 | 67.523
15.5 | 1.926 | 0.03184 | -0.034 | 60.474
16 | 1.941 | 0.03582 | -0.033 | 54.195
16.5 | 1.954 | 0.04014 | -0.033 | 48.689
17 | 1.965 | 0.04471 | -0.033 | 43.951
17.5 | 1.973 | 0.04947 | -0.033 | 39.882
18 | 1.979 | 0.05443 | -0.033 | 36.357
18.5 | 1.983 | 0.05948 | -0.033 | 33.331
19 | 1.984 | 0.06475 | -0.033 | 30.645
19.5 | 1.983 | 0.07022 | -0.033 | 28.241
20 | 1.978 | 0.07587 | -0.033 | 26.073

## 90. Re 7M Mach 0.00 (2)
BIGFOIL.COM POLAR EXPORT
NACA44018
NACA44018 |  |  |  | Cl Max: | 1.8088 | at alpha= | 18 | deg
XFOIL ncrit=9 |  |  |  | L/D Max: | 157.69 | at alpha= | 9.5 | deg
Re: | 7000000 |  |  | Cd Min: | 0.05726 | at alpha= | 20 | deg
Mach: | 0 |  |  | Cl=0 at alpha= | -3.048 | deg
|  |  |  | @ Cl=0.1, Cd= | 0.0073156
|  |  |  | @ Cl=0.4, Cd= | 0.0066685
|  |  |  | @ Cl=0.6, Cd= | 0.00592
alpha (deg) | Cl | Cd | Cm | Cl/Cd
-20 | -1.5723 | 0.02242 | -0.0771 | -70.1293
-19.5 | -1.5498 | 0.02094 | -0.074 | -74.0115
-19 | -1.5262 | 0.01964 | -0.0707 | -77.7088
-18.5 | -1.5041 | 0.01841 | -0.0668 | -81.7002
-18 | -1.4852 | 0.01725 | -0.062 | -86.0986
-17.5 | -1.4466 | 0.01617 | -0.0606 | -89.462
-17 | -1.3982 | 0.01522 | -0.0606 | -91.866
-16.5 | -1.3469 | 0.01441 | -0.0609 | -93.4698
-16 | -1.2939 | 0.01368 | -0.0613 | -94.5833
-15.5 | -1.2396 | 0.01304 | -0.0618 | -95.0613
-15 | -1.1996 | 0.01241 | -0.0592 | -96.664
-14.5 | -1.1468 | 0.01177 | -0.0592 | -97.4342
-14 | -1.0913 | 0.01113 | -0.0596 | -98.0503
-13.5 | -1.0217 | 0.01056 | -0.0629 | -96.7519
-13 | -0.8863 | 0.00987 | -0.0799 | -89.7974
-12.5 | -0.8354 | 0.00968 | -0.0791 | -86.3017
-12 | -0.8034 | 0.00942 | -0.0742 | -85.2866
-11.5 | -0.7698 | 0.00915 | -0.0696 | -84.1311
-11 | -0.7355 | 0.00893 | -0.0651 | -82.3628
-10.5 | -0.6991 | 0.00875 | -0.0609 | -79.8971
-10 | -0.6647 | 0.00864 | -0.0561 | -76.9329
-9.5 | -0.6262 | 0.00846 | -0.0523 | -74.0189
-9 | -0.5827 | 0.0083 | -0.0494 | -70.2048
-8.5 | -0.5376 | 0.00818 | -0.0469 | -65.7213
-8 | -0.4921 | 0.00808 | -0.0444 | -60.9035
-7.5 | -0.4455 | 0.00794 | -0.0422 | -56.1083
-7 | -0.3977 | 0.00786 | -0.0401 | -50.598
-6.5 | -0.3495 | 0.00779 | -0.0382 | -44.8652
-6 | -0.3004 | 0.00769 | -0.0364 | -39.0637
-5.5 | -0.2504 | 0.00764 | -0.0348 | -32.7749
-5 | -0.2008 | 0.00758 | -0.0331 | -26.4908
-4.5 | -0.1497 | 0.00753 | -0.0318 | -19.8805
-4 | -0.0987 | 0.00748 | -0.0304 | -13.1952
-3.5 | -0.0471 | 0.00743 | -0.0291 | -6.3392
-3 | 0.005 | 0.00739 | -0.0279 | 0.67659
-2.5 | 0.0576 | 0.00734 | -0.0269 | 7.8474
-2 | 0.1098 | 0.00731 | -0.0258 | 15.0205
-1.5 | 0.1626 | 0.00727 | -0.0248 | 22.3659
-1 | 0.2153 | 0.00723 | -0.0238 | 29.7787
-0.5 | 0.267 | 0.00722 | -0.0226 | 36.9806
0 | 0.3196 | 0.00715 | -0.0216 | 44.6993
0.5 | 0.3696 | 0.00705 | -0.0201 | 52.4255
1.5 | 0.4477 | 0.00607 | -0.0129 | 73.7562
2 | 0.4949 | 0.00599 | -0.0108 | 82.621
2.5 | 0.5422 | 0.00598 | -0.0088 | 90.6689
3 | 0.5903 | 0.00592 | -0.007 | 99.7128
3.5 | 0.6357 | 0.00592 | -0.0046 | 107.3818
4 | 0.6784 | 0.00592 | -0.0016 | 114.5946
4.5 | 0.7237 | 0.00594 | 0.0008 | 121.835
5 | 0.7635 | 0.006 | 0.0044 | 127.25
5.5 | 0.7999 | 0.00611 | 0.0086 | 130.9165
6 | 0.8424 | 0.00618 | 0.0116 | 136.3107
6.5 | 0.8899 | 0.00634 | 0.0132 | 140.3628
7 | 0.9668 | 0.00663 | 0.0084 | 145.822
7.5 | 1.0508 | 0.00693 | 0.0019 | 151.6306
8 | 1.1264 | 0.00728 | -0.0028 | 154.7253
8.5 | 1.187 | 0.00756 | -0.0042 | 157.0106
9 | 1.2464 | 0.00795 | -0.0055 | 156.7799
9.5 | 1.3041 | 0.00827 | -0.0064 | 157.6904
10 | 1.3522 | 0.00873 | -0.0055 | 154.8912
10.5 | 1.4034 | 0.00909 | -0.0052 | 154.3894
11 | 1.4597 | 0.0096 | -0.0062 | 152.0521
11.5 | 1.5161 | 0.01005 | -0.0073 | 150.8557
12 | 1.5694 | 0.01062 | -0.008 | 147.7778
12.5 | 1.6193 | 0.01133 | -0.0082 | 142.9214
13 | 1.6597 | 0.01206 | -0.0067 | 137.6202
13.5 | 1.6831 | 0.01274 | -0.0019 | 132.1115
14 | 1.7027 | 0.01372 | 0.0031 | 124.1035
14.5 | 1.7243 | 0.0148 | 0.0074 | 116.5068
15 | 1.7415 | 0.01621 | 0.0118 | 107.4337
15.5 | 1.7629 | 0.01757 | 0.0152 | 100.3358
16 | 1.7767 | 0.01956 | 0.0187 | 90.8333
16.5 | 1.7894 | 0.02186 | 0.0217 | 81.8573
17 | 1.7983 | 0.02468 | 0.0243 | 72.8647
17.5 | 1.8076 | 0.02774 | 0.0262 | 65.1622
18 | 1.8088 | 0.03168 | 0.0278 | 57.096
18.5 | 1.8005 | 0.03681 | 0.0289 | 48.9133
19 | 1.7857 | 0.04289 | 0.0293 | 41.6344
19.5 | 1.7643 | 0.04998 | 0.0289 | 35.3001
20 | 1.7447 | 0.05726 | 0.028 | 30.4698

## 91. Re 7M Mach 0.10 (1)
BIGFOIL.COM POLAR EXPORT
NACA44018
NACA44018 |  |  |  | Cl Max: | 1.969 | at alpha= | 18.5 | deg
JavaFoil+Calcfoil stall+Eppler ext transition |  |  |  | L/D Max: | 127.145 | at alpha= | 8 | deg
Re: | 7000000 |  |  | Cd Min: | 0.00775 | at alpha= | 3.5 | deg
Mach: | 0.1 |  |  | Cl=0 at alpha= | -2.9206 | deg
|  |  |  | @ Cl=0.1, Cd= | 0.0091451
|  |  |  | @ Cl=0.4, Cd= | 0.0079632
|  |  |  | @ Cl=0.6, Cd= | 0.0083308
alpha (deg) | Cl | Cd | Cm | Cl/Cd
-20 | -1.042 | 0.13661 | -0.01 | -7.631
-19.5 | -1.047 | 0.12982 | -0.01 | -8.065
-19 | -1.05 | 0.12243 | -0.011 | -8.579
-18.5 | -1.052 | 0.11487 | -0.011 | -9.162
-18 | -1.053 | 0.10747 | -0.011 | -9.795
-17.5 | -1.052 | 0.09949 | -0.012 | -10.574
-17 | -1.068 | 0.07975 | -0.013 | -13.388
-16.5 | -1.104 | 0.05113 | -0.015 | -21.59
-16 | -1.131 | 0.03265 | -0.016 | -34.641
-15.5 | -1.142 | 0.02352 | -0.017 | -48.553
-15 | -1.141 | 0.01886 | -0.017 | -60.472
-14.5 | -1.13 | 0.01629 | -0.018 | -69.389
-14 | -1.111 | 0.01484 | -0.018 | -74.867
-13.5 | -1.087 | 0.01366 | -0.019 | -79.582
-13 | -1.058 | 0.01293 | -0.019 | -81.852
-12.5 | -1.026 | 0.01234 | -0.019 | -83.103
-12 | -0.99 | 0.01184 | -0.02 | -83.593
-11.5 | -0.951 | 0.0114 | -0.02 | -83.363
-11 | -0.909 | 0.01105 | -0.02 | -82.283
-10.5 | -0.864 | 0.01071 | -0.02 | -80.68
-10 | -0.817 | 0.01041 | -0.021 | -78.506
-9.5 | -0.768 | 0.01015 | -0.021 | -75.622
-9 | -0.717 | 0.00881 | -0.021 | -81.38
-8.5 | -0.664 | 0.00914 | -0.022 | -72.66
-8 | -0.609 | 0.00896 | -0.022 | -68.029
-7.5 | -0.554 | 0.00886 | -0.022 | -62.514
-7 | -0.497 | 0.00928 | -0.022 | -53.489
-6.5 | -0.438 | 0.00933 | -0.023 | -46.968
-6 | -0.379 | 0.00922 | -0.023 | -41.103
-5.5 | -0.319 | 0.00964 | -0.023 | -33.081
-5 | -0.258 | 0.00953 | -0.024 | -27.093
-4.5 | -0.197 | 0.00946 | -0.024 | -20.788
-4 | -0.135 | 0.0099 | -0.024 | -13.616
-3.5 | -0.072 | 0.00983 | -0.025 | -7.374
-3 | -0.01 | 0.00924 | -0.025 | -1.059
-2.5 | 0.053 | 0.00916 | -0.025 | 5.804
-2 | 0.116 | 0.00914 | -0.025 | 12.726
-1.5 | 0.179 | 0.00912 | -0.026 | 19.657
-1 | 0.242 | 0.00954 | -0.026 | 25.399
-0.5 | 0.305 | 0.00957 | -0.026 | 31.88
0 | 0.368 | 0.00818 | -0.027 | 44.926
0.5 | 0.43 | 0.00776 | -0.027 | 55.428
1 | 0.493 | 0.00783 | -0.027 | 62.863
1.5 | 0.555 | 0.00828 | -0.028 | 67.026
2 | 0.617 | 0.00835 | -0.028 | 73.846
2.5 | 0.678 | 0.00799 | -0.028 | 84.936
3 | 0.74 | 0.00811 | -0.029 | 91.249
3.5 | 0.801 | 0.00775 | -0.029 | 103.407
4 | 0.862 | 0.00788 | -0.029 | 109.416
4.5 | 0.922 | 0.00803 | -0.03 | 114.839
5 | 0.982 | 0.00775 | -0.03 | 126.673
5.5 | 1.042 | 0.00887 | -0.03 | 117.405
6 | 1.101 | 0.00908 | -0.03 | 121.228
6.5 | 1.159 | 0.00957 | -0.031 | 121.203
7 | 1.217 | 0.00983 | -0.031 | 123.829
7.5 | 1.274 | 0.0101 | -0.031 | 126.213
8 | 1.33 | 0.01046 | -0.032 | 127.145
8.5 | 1.386 | 0.01106 | -0.032 | 125.305
9 | 1.44 | 0.01146 | -0.032 | 125.635
9.5 | 1.492 | 0.01216 | -0.032 | 122.725
10 | 1.544 | 0.01271 | -0.033 | 121.465
10.5 | 1.593 | 0.01332 | -0.033 | 119.584
11 | 1.641 | 0.01407 | -0.033 | 116.599
11.5 | 1.686 | 0.01492 | -0.033 | 112.973
12 | 1.728 | 0.01603 | -0.033 | 107.782
12.5 | 1.767 | 0.01733 | -0.033 | 101.999
13 | 1.803 | 0.0189 | -0.034 | 95.36
13.5 | 1.834 | 0.02087 | -0.034 | 87.886
14 | 1.862 | 0.02324 | -0.034 | 80.089
14.5 | 1.885 | 0.02604 | -0.034 | 72.402
15 | 1.906 | 0.02939 | -0.034 | 64.846
15.5 | 1.922 | 0.03317 | -0.034 | 57.952
16 | 1.937 | 0.03733 | -0.034 | 51.872
16.5 | 1.948 | 0.04186 | -0.033 | 46.548
17 | 1.958 | 0.04658 | -0.033 | 42.024
17.5 | 1.964 | 0.05154 | -0.033 | 38.101
18 | 1.968 | 0.05664 | -0.033 | 34.741
18.5 | 1.969 | 0.06197 | -0.033 | 31.775
19 | 1.969 | 0.06736 | -0.033 | 29.229
19.5 | 1.965 | 0.07301 | -0.033 | 26.911
20 | 1.957 | 0.07892 | -0.033 | 24.799

## 92. Re 7M Mach 0.10 (2)
BIGFOIL.COM POLAR EXPORT
NACA44018
NACA44018 |  |  |  | Cl Max: | 1.8048 | at alpha= | 17.5 | deg
XFOIL ncrit=9 |  |  |  | L/D Max: | 157.078 | at alpha= | 9.5 | deg
Re: | 7000000 |  |  | Cd Min: | 0.0618 | at alpha= | 20 | deg
Mach: | 0.1 |  |  | Cl=0 at alpha= | -3.0488 | deg
|  |  |  | @ Cl=0.1, Cd= | 0.007326
|  |  |  | @ Cl=0.4, Cd= | 0.0063472
|  |  |  | @ Cl=0.6, Cd= | 0.0059416
alpha (deg) | Cl | Cd | Cm | Cl/Cd
-20 | -1.5744 | 0.02364 | -0.0814 | -66.599
-19.5 | -1.5526 | 0.02198 | -0.0783 | -70.6369
-19 | -1.5294 | 0.02052 | -0.075 | -74.5322
-18.5 | -1.5058 | 0.01924 | -0.0713 | -78.264
-18 | -1.4847 | 0.01807 | -0.0668 | -82.1638
-17.5 | -1.4535 | 0.01684 | -0.0639 | -86.3124
-17 | -1.4058 | 0.01578 | -0.0637 | -89.0875
-16.5 | -1.3553 | 0.01484 | -0.0638 | -91.3275
-16 | -1.3024 | 0.01403 | -0.064 | -92.8297
-15.5 | -1.2477 | 0.01332 | -0.0643 | -93.6712
-15 | -1.207 | 0.01265 | -0.0617 | -95.415
-14.5 | -1.1535 | 0.01206 | -0.0615 | -95.6468
-14 | -1.0981 | 0.01136 | -0.0617 | -96.6637
-13.5 | -1.0293 | 0.01073 | -0.0645 | -95.9273
-13 | -0.8968 | 0.01002 | -0.0806 | -89.501
-12.5 | -0.8381 | 0.00978 | -0.0812 | -85.6953
-12 | -0.8042 | 0.00954 | -0.0766 | -84.2977
-11.5 | -0.7711 | 0.00925 | -0.0717 | -83.3622
-11 | -0.7362 | 0.00901 | -0.0672 | -81.7092
-10.5 | -0.7002 | 0.00881 | -0.0627 | -79.4779
-10 | -0.6645 | 0.00868 | -0.0581 | -76.5553
-9.5 | -0.6279 | 0.00852 | -0.0537 | -73.6972
-9 | -0.5848 | 0.00835 | -0.0506 | -70.0359
-8.5 | -0.5397 | 0.00822 | -0.0479 | -65.6569
-8 | -0.4939 | 0.00812 | -0.0454 | -60.8251
-7.5 | -0.4472 | 0.00797 | -0.043 | -56.1104
-7 | -0.3995 | 0.00789 | -0.0408 | -50.6337
-6.5 | -0.3508 | 0.00782 | -0.0388 | -44.8593
-6 | -0.3017 | 0.00772 | -0.0369 | -39.0803
-5.5 | -0.2515 | 0.00767 | -0.0353 | -32.7901
-5 | -0.2018 | 0.00761 | -0.0335 | -26.5177
-4.5 | -0.1503 | 0.00756 | -0.0321 | -19.881
-4 | -0.0991 | 0.00749 | -0.0306 | -13.231
-3.5 | -0.0471 | 0.00744 | -0.0294 | -6.3306
-3 | 0.0051 | 0.00741 | -0.0281 | 0.68826
-2.5 | 0.058 | 0.00735 | -0.027 | 7.8912
-2 | 0.1104 | 0.00732 | -0.0259 | 15.082
-1.5 | 0.1636 | 0.00728 | -0.0249 | 22.4725
-1 | 0.2165 | 0.00725 | -0.0238 | 29.8621
-0.5 | 0.2686 | 0.00723 | -0.0226 | 37.1508
0 | 0.3214 | 0.00716 | -0.0216 | 44.8883
1 | 0.4036 | 0.00631 | -0.015 | 63.962
1.5 | 0.4498 | 0.00609 | -0.0127 | 73.8588
2 | 0.497 | 0.00601 | -0.0105 | 82.6955
2.5 | 0.5448 | 0.006 | -0.0085 | 90.8
3 | 0.5929 | 0.00594 | -0.0066 | 99.8148
3.5 | 0.6383 | 0.00595 | -0.0041 | 107.2773
4 | 0.6811 | 0.00594 | -0.0011 | 114.6633
4.5 | 0.7255 | 0.00595 | 0.0017 | 121.9328
5 | 0.7642 | 0.00603 | 0.0056 | 126.733
5.5 | 0.8019 | 0.00613 | 0.0096 | 130.8157
6 | 0.8441 | 0.00621 | 0.0128 | 135.9259
6.5 | 0.8932 | 0.00639 | 0.0142 | 139.7809
7 | 0.9736 | 0.00667 | 0.0087 | 145.967
7.5 | 1.0585 | 0.007 | 0.0022 | 151.2143
8 | 1.1338 | 0.00733 | -0.0023 | 154.6794
8.5 | 1.1919 | 0.00763 | -0.003 | 156.2123
9 | 1.2541 | 0.00803 | -0.0047 | 156.1768
9.5 | 1.3116 | 0.00835 | -0.0054 | 157.0778
10 | 1.357 | 0.00883 | -0.0037 | 153.6806
10.5 | 1.4124 | 0.00921 | -0.0042 | 153.355
11 | 1.4694 | 0.00972 | -0.0052 | 151.1728
11.5 | 1.5252 | 0.01022 | -0.006 | 149.2368
12 | 1.5795 | 0.01079 | -0.0067 | 146.3855
12.5 | 1.6295 | 0.01152 | -0.0069 | 141.4497
13 | 1.6638 | 0.01231 | -0.0041 | 135.1584
13.5 | 1.6876 | 0.01304 | 0.0008 | 129.4172
14 | 1.7084 | 0.01406 | 0.0056 | 121.5078
14.5 | 1.7289 | 0.01528 | 0.01 | 113.1479
15 | 1.7453 | 0.0168 | 0.0144 | 103.8869
15.5 | 1.7667 | 0.01828 | 0.0177 | 96.6466
16 | 1.7809 | 0.02036 | 0.0211 | 87.4705
16.5 | 1.7901 | 0.02304 | 0.0242 | 77.6953
17 | 1.7978 | 0.0261 | 0.0266 | 68.8812
17.5 | 1.8048 | 0.0295 | 0.0284 | 61.1797
18 | 1.8042 | 0.0338 | 0.0298 | 53.3787
18.5 | 1.7917 | 0.03949 | 0.0306 | 45.371
19 | 1.7735 | 0.04612 | 0.0306 | 38.454
19.5 | 1.7474 | 0.05385 | 0.03 | 32.4494
20 | 1.7228 | 0.0618 | 0.0287 | 27.877

## 93. Re 7M Mach 0.25 (1)
BIGFOIL.COM POLAR EXPORT
NACA44018
NACA44018 |  |  |  | Cl Max: | 1.899 | at alpha= | 16.5 | deg
JavaFoil+Calcfoil stall+Eppler ext transition |  |  |  | L/D Max: | 122.806 | at alpha= | 8 | deg
Re: | 7000000 |  |  | Cd Min: | 0.00764 | at alpha= | 1.5 | deg
Mach: | 0.25 |  |  | Cl=0 at alpha= | -2.9231 | deg
|  |  |  | @ Cl=0.1, Cd= | 0.0093348
|  |  |  | @ Cl=0.4, Cd= | 0.0078975
|  |  |  | @ Cl=0.6, Cd= | 0.007858
alpha (deg) | Cl | Cd | Cm | Cl/Cd
-18.5 | -0.85 | 0.13394 | -0.01 | -6.345
-18 | -0.872 | 0.12607 | -0.011 | -6.913
-17.5 | -0.889 | 0.11893 | -0.011 | -7.478
-17 | -0.904 | 0.11164 | -0.011 | -8.097
-16.5 | -0.914 | 0.10451 | -0.011 | -8.746
-16 | -0.92 | 0.09782 | -0.012 | -9.4
-15.5 | -0.922 | 0.09062 | -0.012 | -10.177
-15 | -0.924 | 0.08189 | -0.013 | -11.283
-14.5 | -0.975 | 0.04604 | -0.016 | -21.174
-14 | -1.018 | 0.02445 | -0.018 | -41.656
-13.5 | -1.032 | 0.01725 | -0.019 | -59.823
-13 | -1.022 | 0.01495 | -0.019 | -68.389
-12.5 | -1.003 | 0.01368 | -0.02 | -73.316
-12 | -0.976 | 0.01289 | -0.02 | -75.731
-11.5 | -0.944 | 0.01226 | -0.02 | -77.03
-11 | -0.908 | 0.01172 | -0.021 | -77.5
-10.5 | -0.868 | 0.01131 | -0.021 | -76.742
-10 | -0.824 | 0.01094 | -0.021 | -75.306
-9.5 | -0.777 | 0.01059 | -0.022 | -73.308
-9 | -0.727 | 0.01031 | -0.022 | -70.49
-8.5 | -0.675 | 0.01008 | -0.022 | -66.919
-8 | -0.621 | 0.00878 | -0.022 | -70.712
-7.5 | -0.565 | 0.00915 | -0.023 | -61.727
-7 | -0.507 | 0.00906 | -0.023 | -55.995
-6.5 | -0.448 | 0.00956 | -0.023 | -46.919
-6 | -0.388 | 0.00942 | -0.024 | -41.194
-5.5 | -0.327 | 0.00932 | -0.024 | -35.046
-5 | -0.265 | 0.00976 | -0.024 | -27.126
-4.5 | -0.202 | 0.00964 | -0.025 | -20.922
-4 | -0.138 | 0.00907 | -0.025 | -15.249
-3.5 | -0.074 | 0.00896 | -0.025 | -8.298
-3 | -0.01 | 0.00946 | -0.026 | -1.062
-2.5 | 0.055 | 0.00937 | -0.026 | 5.825
-2 | 0.119 | 0.00932 | -0.026 | 12.818
-1.5 | 0.184 | 0.0093 | -0.027 | 19.809
-1 | 0.249 | 0.00926 | -0.027 | 26.863
-0.5 | 0.313 | 0.00926 | -0.027 | 33.857
0 | 0.378 | 0.00787 | -0.027 | 47.984
0.5 | 0.442 | 0.00795 | -0.028 | 55.572
1 | 0.506 | 0.00806 | -0.028 | 62.71
1.5 | 0.569 | 0.00764 | -0.028 | 74.509
2 | 0.633 | 0.00809 | -0.029 | 78.204
2.5 | 0.696 | 0.00816 | -0.029 | 85.269
3 | 0.759 | 0.00786 | -0.029 | 96.613
3.5 | 0.822 | 0.00798 | -0.03 | 102.913
4 | 0.884 | 0.00769 | -0.03 | 114.908
4.5 | 0.946 | 0.00876 | -0.03 | 107.992
5 | 1.007 | 0.00899 | -0.031 | 111.995
5.5 | 1.068 | 0.00921 | -0.031 | 115.937
6 | 1.128 | 0.00945 | -0.031 | 119.35
6.5 | 1.187 | 0.00975 | -0.032 | 121.761
7 | 1.245 | 0.01031 | -0.032 | 120.749
7.5 | 1.303 | 0.01064 | -0.032 | 122.415
8 | 1.36 | 0.01107 | -0.032 | 122.806
8.5 | 1.415 | 0.01172 | -0.033 | 120.711
9 | 1.469 | 0.01227 | -0.033 | 119.703
9.5 | 1.521 | 0.01283 | -0.033 | 118.532
10 | 1.571 | 0.01374 | -0.033 | 114.341
10.5 | 1.619 | 0.01456 | -0.034 | 111.242
11 | 1.665 | 0.01556 | -0.034 | 106.992
11.5 | 1.707 | 0.01676 | -0.034 | 101.819
12 | 1.746 | 0.01821 | -0.034 | 95.885
12.5 | 1.78 | 0.02006 | -0.034 | 88.739
13 | 1.81 | 0.02229 | -0.034 | 81.214
13.5 | 1.835 | 0.025 | -0.034 | 73.418
14 | 1.856 | 0.02833 | -0.034 | 65.529
14.5 | 1.872 | 0.03229 | -0.034 | 57.977
15 | 1.884 | 0.0368 | -0.034 | 51.202
15.5 | 1.892 | 0.0418 | -0.034 | 45.271
16 | 1.897 | 0.04711 | -0.034 | 40.269
16.5 | 1.899 | 0.05277 | -0.034 | 35.983
17 | 1.896 | 0.05865 | -0.033 | 32.33
17.5 | 1.889 | 0.06464 | -0.033 | 29.222
18 | 1.878 | 0.07104 | -0.033 | 26.433
18.5 | 1.863 | 0.07748 | -0.033 | 24.041
19 | 1.844 | 0.08423 | -0.033 | 21.889
19.5 | 1.819 | 0.09129 | -0.033 | 19.929
20 | 1.788 | 0.09848 | -0.033 | 18.16

## 94. Re 7M Mach 0.25 (2)
BIGFOIL.COM POLAR EXPORT
NACA44018
NACA44018 |  |  |  | Cl Max: | 1.791 | at alpha= | 16 | deg
XFOIL ncrit=9 |  |  |  | L/D Max: | 153.578 | at alpha= | 9 | deg
Re: | 7000000 |  |  | Cd Min: | 0.09044 | at alpha= | 20 | deg
Mach: | 0.25 |  |  | Cl=0 at alpha= | -3.0572 | deg
|  |  |  | @ Cl=0.1, Cd= | 0.0074105
|  |  |  | @ Cl=0.4, Cd= | 0.0067937
|  |  |  | @ Cl=0.6, Cd= | 0.0060726
alpha (deg) | Cl | Cd | Cm | Cl/Cd
-20 | -1.5378 | 0.03519 | -0.1025 | -43.6999
-19.5 | -1.532 | 0.03133 | -0.1005 | -48.8988
-19 | -1.5214 | 0.02811 | -0.0977 | -54.1231
-18.5 | -1.5069 | 0.02541 | -0.0943 | -59.3034
-18 | -1.4878 | 0.02323 | -0.0904 | -64.0465
-17.5 | -1.4694 | 0.02134 | -0.0856 | -68.8566
-17 | -1.4408 | 0.01968 | -0.0818 | -73.2114
-16.5 | -1.3907 | 0.01823 | -0.0809 | -76.2863
-16 | -1.3408 | 0.01678 | -0.08 | -79.9046
-15.5 | -1.289 | 0.01546 | -0.0791 | -83.3765
-15 | -1.2369 | 0.0144 | -0.0778 | -85.8958
-14.5 | -1.1931 | 0.01349 | -0.0746 | -88.4433
-14 | -1.1327 | 0.01268 | -0.0744 | -89.3297
-13.5 | -1.066 | 0.01195 | -0.0753 | -89.205
-13 | -0.98 | 0.01118 | -0.08 | -87.6565
-12.5 | -0.8547 | 0.01046 | -0.0928 | -81.7113
-12 | -0.8161 | 0.01013 | -0.0882 | -80.5627
-11.5 | -0.7781 | 0.00985 | -0.0835 | -78.9949
-11 | -0.741 | 0.00953 | -0.0785 | -77.7545
-10.5 | -0.7046 | 0.00922 | -0.0733 | -76.4208
-10 | -0.6675 | 0.00898 | -0.0682 | -74.3318
-9.5 | -0.6278 | 0.00877 | -0.0636 | -71.5849
-9 | -0.5913 | 0.00863 | -0.0583 | -68.5168
-8.5 | -0.5496 | 0.00844 | -0.0541 | -65.1185
-8 | -0.5037 | 0.00831 | -0.0507 | -60.6137
-7.5 | -0.4556 | 0.00819 | -0.0478 | -55.6288
-7 | -0.4083 | 0.00806 | -0.0449 | -50.6576
-6.5 | -0.3585 | 0.00796 | -0.0424 | -45.0377
-6 | -0.3087 | 0.00788 | -0.04 | -39.1751
-5.5 | -0.2578 | 0.0078 | -0.0378 | -33.0513
-5 | -0.206 | 0.00774 | -0.0358 | -26.615
-4.5 | -0.1539 | 0.00767 | -0.0339 | -20.0652
-4 | -0.1013 | 0.00761 | -0.0322 | -13.3114
-3.5 | -0.0472 | 0.00755 | -0.0307 | -6.2517
-3 | 0.0061 | 0.00749 | -0.0292 | 0.81442
-2.5 | 0.0602 | 0.00744 | -0.0278 | 8.0914
-2 | 0.1142 | 0.0074 | -0.0264 | 15.4324
-1.5 | 0.1691 | 0.00735 | -0.0253 | 23.0068
-1 | 0.2226 | 0.00734 | -0.0239 | 30.327
-0.5 | 0.2773 | 0.0073 | -0.0227 | 37.9863
0 | 0.3309 | 0.00726 | -0.0213 | 45.5785
0.5 | 0.3824 | 0.00721 | -0.0196 | 53.0374
1 | 0.4158 | 0.00642 | -0.0143 | 64.7664
1.5 | 0.4613 | 0.00619 | -0.0114 | 74.5234
2 | 0.5085 | 0.00613 | -0.0088 | 82.9527
2.5 | 0.5585 | 0.00609 | -0.0067 | 91.7077
3 | 0.6063 | 0.00607 | -0.0042 | 99.8847
3.5 | 0.6514 | 0.0061 | -0.0011 | 106.7869
4 | 0.6917 | 0.00603 | 0.0031 | 114.7098
4.5 | 0.7304 | 0.00607 | 0.0076 | 120.3295
5 | 0.7724 | 0.00621 | 0.0113 | 124.38
5.5 | 0.8131 | 0.00628 | 0.0154 | 129.4745
6 | 0.855 | 0.00639 | 0.0191 | 133.8028
6.5 | 0.9204 | 0.00666 | 0.0176 | 138.1982
7 | 1.0158 | 0.00697 | 0.0097 | 145.7389
7.5 | 1.0973 | 0.00737 | 0.0048 | 148.8874
8 | 1.1728 | 0.00766 | 0.0013 | 153.107
8.5 | 1.2315 | 0.00808 | 0.0012 | 152.4134
9 | 1.2962 | 0.00844 | -0.0001 | 153.5782
9.5 | 1.3503 | 0.00893 | 0.0007 | 151.2094
10 | 1.4006 | 0.00937 | 0.0023 | 149.4771
10.5 | 1.4602 | 0.00995 | 0.0017 | 146.7538
11 | 1.5207 | 0.01048 | 0.001 | 145.105
11.5 | 1.5765 | 0.01121 | 0.0009 | 140.6334
12 | 1.6311 | 0.01196 | 0.0009 | 136.3796
12.5 | 1.6725 | 0.01277 | 0.0033 | 130.971
13 | 1.6915 | 0.01386 | 0.0093 | 122.0418
13.5 | 1.7169 | 0.01496 | 0.014 | 114.766
14 | 1.7388 | 0.01639 | 0.0185 | 106.0891
14.5 | 1.754 | 0.01832 | 0.0232 | 95.7424
15 | 1.7639 | 0.02078 | 0.0276 | 84.8845
15.5 | 1.7804 | 0.02323 | 0.0306 | 76.6423
16 | 1.791 | 0.02633 | 0.0333 | 68.0213
16.5 | 1.7881 | 0.03076 | 0.0356 | 58.1307
17 | 1.7824 | 0.0358 | 0.037 | 49.7877
17.5 | 1.7668 | 0.04201 | 0.0378 | 42.0567
18 | 1.7473 | 0.04898 | 0.0376 | 35.6737
18.5 | 1.7074 | 0.05824 | 0.0365 | 29.3166
19 | 1.6734 | 0.06728 | 0.0348 | 24.8722
19.5 | 1.6146 | 0.07937 | 0.0315 | 20.3427
20 | 1.5692 | 0.09044 | 0.028 | 17.3507

## 95. Re 7M Mach 0.50 (1)
BIGFOIL.COM POLAR EXPORT
NACA44018
NACA44018 |  |  |  | Cl Max: | 1.65 | at alpha= | 11.5 | deg
JavaFoil+Calcfoil stall+Eppler ext transition |  |  |  | L/D Max: | 105.296 | at alpha= | 6 | deg
Re: | 7000000 |  |  | Cd Min: | 0.00723 | at alpha= | 1 | deg
Mach: | 0.5 |  |  | Cl=0 at alpha= | -2.9236 | deg
|  |  |  | @ Cl=0.1, Cd= | 0.0091538
|  |  |  | @ Cl=0.4, Cd= | 0.0088583
|  |  |  | @ Cl=0.6, Cd= | 0.0074709
alpha (deg) | Cl | Cd | Cm | Cl/Cd
-20 | -0.957 | 0.14723 | -0.011 | -6.502
-19.5 | -0.931 | 0.13712 | -0.011 | -6.791
-19 | -0.901 | 0.14627 | -0.011 | -6.162
-18.5 | -0.875 | 0.13285 | -0.011 | -6.585
-18 | -0.849 | 0.12265 | -0.011 | -6.925
-17.5 | -0.819 | 0.13188 | -0.011 | -6.207
-17 | -0.792 | 0.11839 | -0.011 | -6.692
-16.5 | -0.767 | 0.10848 | -0.012 | -7.068
-16 | -0.735 | 0.11606 | -0.011 | -6.336
-15.5 | -0.709 | 0.10483 | -0.012 | -6.764
-15 | -0.685 | 0.09439 | -0.013 | -7.254
-14.5 | -0.653 | 0.09987 | -0.012 | -6.534
-14 | -0.627 | 0.08981 | -0.012 | -6.981
-13.5 | -0.596 | 0.09345 | -0.012 | -6.382
-13 | -0.57 | 0.0841 | -0.012 | -6.782
-12.5 | -0.54 | 0.08631 | -0.012 | -6.26
-12 | -0.514 | 0.07717 | -0.013 | -6.664
-11.5 | -0.485 | 0.07849 | -0.012 | -6.173
-11 | -0.459 | 0.0689 | -0.013 | -6.666
-10.5 | -0.429 | 0.06941 | -0.013 | -6.186
-10 | -0.401 | 0.06754 | -0.013 | -5.938
-9.5 | -0.466 | 0.06088 | -0.014 | -7.66
-9 | -0.557 | 0.04884 | -0.016 | -11.407
-8.5 | -0.661 | 0.01231 | -0.025 | -53.708
-8 | -0.634 | 0.0115 | -0.025 | -55.162
-7.5 | -0.592 | 0.01104 | -0.025 | -53.639
-7 | -0.541 | 0.01073 | -0.026 | -50.467
-6.5 | -0.484 | 0.01048 | -0.026 | -46.195
-6 | -0.423 | 0.01019 | -0.026 | -41.487
-5.5 | -0.358 | 0.00889 | -0.027 | -40.307
-5 | -0.292 | 0.00921 | -0.027 | -31.654
-4.5 | -0.223 | 0.00862 | -0.027 | -25.878
-4 | -0.153 | 0.00896 | -0.028 | -17.123
-3.5 | -0.083 | 0.00885 | -0.028 | -9.34
-3 | -0.011 | 0.00878 | -0.029 | -1.273
-2.5 | 0.061 | 0.00917 | -0.029 | 6.63
-2 | 0.133 | 0.00914 | -0.029 | 14.573
-1.5 | 0.205 | 0.00869 | -0.03 | 23.641
-1 | 0.277 | 0.00871 | -0.03 | 31.852
-0.5 | 0.349 | 0.00916 | -0.03 | 38.134
0 | 0.42 | 0.00874 | -0.031 | 48.106
0.5 | 0.491 | 0.00747 | -0.031 | 65.772
1 | 0.562 | 0.00723 | -0.031 | 77.794
1.5 | 0.633 | 0.00768 | -0.032 | 82.377
2 | 0.703 | 0.00873 | -0.032 | 80.452
2.5 | 0.772 | 0.00893 | -0.032 | 86.412
3 | 0.841 | 0.00916 | -0.033 | 91.815
3.5 | 0.909 | 0.0094 | -0.033 | 96.648
4 | 0.976 | 0.00972 | -0.033 | 100.432
4.5 | 1.042 | 0.01005 | -0.034 | 103.676
5 | 1.107 | 0.01074 | -0.034 | 103.128
5.5 | 1.171 | 0.01115 | -0.034 | 105.047
6 | 1.233 | 0.01171 | -0.035 | 105.296
6.5 | 1.293 | 0.01233 | -0.035 | 104.929
7 | 1.351 | 0.01308 | -0.035 | 103.271
7.5 | 1.406 | 0.01396 | -0.035 | 100.753
8 | 1.458 | 0.01507 | -0.036 | 96.751
8.5 | 1.505 | 0.0164 | -0.036 | 91.748
9 | 1.547 | 0.01832 | -0.036 | 84.433
9.5 | 1.584 | 0.02047 | -0.036 | 77.356
10 | 1.613 | 0.02363 | -0.036 | 68.25
10.5 | 1.635 | 0.02735 | -0.035 | 59.773
11 | 1.648 | 0.03213 | -0.035 | 51.29
11.5 | 1.65 | 0.03817 | -0.035 | 43.222
12 | 1.637 | 0.04591 | -0.034 | 35.648
12.5 | 1.599 | 0.05592 | -0.034 | 28.603
13 | 1.519 | 0.06926 | -0.033 | 21.927
13.5 | 1.281 | 0.09168 | -0.032 | 13.975
14 | 1.018 | 0.09804 | -0.032 | 10.379
14.5 | 1.045 | 0.10061 | -0.032 | 10.388
15 | 1.075 | 0.09924 | -0.032 | 10.828
15.5 | 1.101 | 0.10511 | -0.032 | 10.471
16 | 1.119 | 0.12291 | -0.032 | 9.107
16.5 | 1.135 | 0.14908 | -0.031 | 7.611

## 96. Re 7M Mach 0.50 (2)
BIGFOIL.COM POLAR EXPORT
NACA44018
NACA44018 |  |  |  | Cl Max: | 0.9864 | at alpha= | 6 | deg
XFOIL ncrit=9 |  |  |  | L/D Max: | 127.277 | at alpha= | 6 | deg
Re: | 7000000 |  |  | Cd Min: | 0.13091 | at alpha= | -16 | deg
Mach: | 0.5 |  |  | Cl=0 at alpha= | -3.1021 | deg
|  |  |  | @ Cl=0.1, Cd= | 0.0078157
|  |  |  | @ Cl=0.4, Cd= | 0.0076856
|  |  |  | @ Cl=0.6, Cd= | 0.0066624
alpha (deg) | Cl | Cd | Cm | Cl/Cd
-16 | -0.4896 | 0.13091 | -0.0506 | -3.74
-15.5 | -0.4981 | 0.11768 | -0.0614 | -4.2327
-15 | -0.5096 | 0.10567 | -0.0706 | -4.8226
-14.5 | -0.5439 | 0.09392 | -0.0768 | -5.7911
-14 | -0.581 | 0.08091 | -0.086 | -7.1808
-13.5 | -0.6135 | 0.06626 | -0.0983 | -9.259
-13 | -0.6327 | 0.05103 | -0.1161 | -12.3986
-12.5 | -0.6592 | 0.04107 | -0.1241 | -16.0506
-12 | -0.6872 | 0.03206 | -0.1296 | -21.4348
-11.5 | -0.6959 | 0.0217 | -0.1393 | -32.0691
-11 | -0.7091 | 0.01642 | -0.1336 | -43.1851
-10.5 | -0.6989 | 0.01359 | -0.1248 | -51.4275
-10 | -0.6706 | 0.01205 | -0.116 | -55.6515
-9.5 | -0.633 | 0.01108 | -0.1079 | -57.13
-9 | -0.5916 | 0.01043 | -0.1 | -56.721
-8.5 | -0.5486 | 0.00992 | -0.0925 | -55.3024
-8 | -0.5042 | 0.00952 | -0.0852 | -52.9622
-7.5 | -0.46 | 0.00915 | -0.0781 | -50.2732
-7 | -0.4163 | 0.00887 | -0.0709 | -46.9335
-6.5 | -0.3736 | 0.00874 | -0.0637 | -42.746
-6 | -0.3276 | 0.0086 | -0.0573 | -38.093
-5.5 | -0.2744 | 0.00845 | -0.0524 | -32.4734
-5 | -0.2194 | 0.00833 | -0.048 | -26.3385
-4.5 | -0.1627 | 0.00819 | -0.0442 | -19.8657
-4 | -0.1053 | 0.0081 | -0.0406 | -13
-3.5 | -0.0464 | 0.00799 | -0.0374 | -5.8073
-3 | 0.0119 | 0.00791 | -0.0343 | 1.5044
-2.5 | 0.0721 | 0.00783 | -0.0317 | 9.2082
-2 | 0.1308 | 0.0078 | -0.0289 | 16.7692
-1.5 | 0.1913 | 0.00774 | -0.0264 | 24.7158
-1 | 0.2507 | 0.00771 | -0.0239 | 32.5162
-0.5 | 0.3088 | 0.00772 | -0.0211 | 40
0 | 0.3685 | 0.00768 | -0.0186 | 47.9818
0.5 | 0.4253 | 0.00769 | -0.0156 | 55.3056
1 | 0.4792 | 0.00762 | -0.0121 | 62.8871
2 | 0.5416 | 0.00661 | 0.0038 | 81.9365
2.5 | 0.5884 | 0.00666 | 0.0088 | 88.3483
3 | 0.6369 | 0.00667 | 0.0135 | 95.4873
3.5 | 0.6834 | 0.00675 | 0.0187 | 101.2444
4 | 0.7299 | 0.00687 | 0.0238 | 106.2445
4.5 | 0.7759 | 0.00692 | 0.0292 | 112.1243
5 | 0.8219 | 0.00713 | 0.0344 | 115.2735
5.5 | 0.8752 | 0.00735 | 0.0383 | 119.0748
6 | 0.9864 | 0.00775 | 0.0309 | 127.2774

## 97. Re 8M Mach 0.00 (1)
BIGFOIL.COM POLAR EXPORT
NACA44018
NACA44018 |  |  |  | Cl Max: | 1.987 | at alpha= | 19 | deg
JavaFoil+Calcfoil stall+Eppler ext transition |  |  |  | L/D Max: | 132.475 | at alpha= | 5.5 | deg
Re: | 8000000 |  |  | Cd Min: | 0.00762 | at alpha= | 0.5 | deg
Mach: | 0 |  |  | Cl=0 at alpha= | -2.9206 | deg
|  |  |  | @ Cl=0.1, Cd= | 0.0089352
|  |  |  | @ Cl=0.4, Cd= | 0.0083877
|  |  |  | @ Cl=0.6, Cd= | 0.0081842
alpha (deg) | Cl | Cd | Cm | Cl/Cd
-20 | -1.076 | 0.1317 | -0.01 | -8.173
-19.5 | -1.079 | 0.12416 | -0.011 | -8.69
-19 | -1.08 | 0.11676 | -0.011 | -9.25
-18.5 | -1.081 | 0.10833 | -0.011 | -9.978
-18 | -1.083 | 0.0984 | -0.012 | -11.002
-17.5 | -1.119 | 0.06635 | -0.014 | -16.87
-17 | -1.14 | 0.04796 | -0.015 | -23.777
-16.5 | -1.157 | 0.03425 | -0.016 | -33.787
-16 | -1.17 | 0.02432 | -0.017 | -48.112
-15.5 | -1.169 | 0.01949 | -0.017 | -59.981
-15 | -1.159 | 0.01681 | -0.018 | -68.955
-14.5 | -1.143 | 0.01513 | -0.018 | -75.536
-14 | -1.12 | 0.01406 | -0.018 | -79.647
-13.5 | -1.093 | 0.01327 | -0.019 | -82.371
-13 | -1.062 | 0.01266 | -0.019 | -83.897
-12.5 | -1.028 | 0.01216 | -0.019 | -84.557
-12 | -0.991 | 0.01175 | -0.02 | -84.336
-11.5 | -0.951 | 0.01136 | -0.02 | -83.694
-11 | -0.908 | 0.01105 | -0.02 | -82.224
-10.5 | -0.863 | 0.01046 | -0.02 | -82.548
-10 | -0.816 | 0.01016 | -0.021 | -80.262
-9.5 | -0.766 | 0.00993 | -0.021 | -77.153
-9 | -0.715 | 0.00862 | -0.021 | -82.909
-8.5 | -0.662 | 0.00894 | -0.022 | -74.022
-8 | -0.607 | 0.00882 | -0.022 | -68.883
-7.5 | -0.552 | 0.00923 | -0.022 | -59.784
-7 | -0.495 | 0.00919 | -0.022 | -53.83
-6.5 | -0.436 | 0.00913 | -0.023 | -47.812
-6 | -0.377 | 0.00953 | -0.023 | -39.609
-5.5 | -0.317 | 0.00943 | -0.023 | -33.675
-5 | -0.257 | 0.00928 | -0.024 | -27.69
-4.5 | -0.196 | 0.0092 | -0.024 | -21.275
-4 | -0.134 | 0.0097 | -0.024 | -13.835
-3.5 | -0.072 | 0.00958 | -0.024 | -7.531
-3 | -0.01 | 0.00954 | -0.025 | -1.021
-2.5 | 0.053 | 0.00898 | -0.025 | 5.891
-2 | 0.116 | 0.00892 | -0.025 | 12.974
-1.5 | 0.178 | 0.00941 | -0.026 | 18.978
-1 | 0.241 | 0.00932 | -0.026 | 25.879
-0.5 | 0.304 | 0.00935 | -0.026 | 32.474
0 | 0.366 | 0.00932 | -0.027 | 39.262
0.5 | 0.428 | 0.00762 | -0.027 | 56.151
1 | 0.49 | 0.0077 | -0.027 | 63.688
1.5 | 0.552 | 0.00813 | -0.028 | 67.874
2 | 0.614 | 0.0082 | -0.028 | 74.805
2.5 | 0.675 | 0.00785 | -0.028 | 85.994
3 | 0.736 | 0.00797 | -0.028 | 92.425
3.5 | 0.797 | 0.00807 | -0.029 | 98.779
4 | 0.858 | 0.00776 | -0.029 | 110.588
4.5 | 0.918 | 0.0079 | -0.029 | 116.278
5 | 0.978 | 0.00765 | -0.03 | 127.887
5.5 | 1.037 | 0.00783 | -0.03 | 132.475
6 | 1.096 | 0.00916 | -0.03 | 119.64
6.5 | 1.155 | 0.00942 | -0.031 | 122.516
7 | 1.212 | 0.00967 | -0.031 | 125.334
7.5 | 1.269 | 0.00996 | -0.031 | 127.486
8 | 1.325 | 0.01028 | -0.031 | 128.973
8.5 | 1.381 | 0.01085 | -0.032 | 127.252
9 | 1.435 | 0.01124 | -0.032 | 127.66
9.5 | 1.488 | 0.01192 | -0.032 | 124.769
10 | 1.539 | 0.01236 | -0.032 | 124.492
10.5 | 1.589 | 0.01302 | -0.033 | 122.021
11 | 1.637 | 0.01371 | -0.033 | 119.334
11.5 | 1.682 | 0.01456 | -0.033 | 115.573
12 | 1.725 | 0.01554 | -0.033 | 111.036
12.5 | 1.765 | 0.01679 | -0.033 | 105.117
13 | 1.801 | 0.01826 | -0.033 | 98.606
13.5 | 1.833 | 0.0201 | -0.034 | 91.223
14 | 1.862 | 0.0223 | -0.034 | 83.502
14.5 | 1.887 | 0.02495 | -0.034 | 75.608
15 | 1.909 | 0.02804 | -0.034 | 68.072
15.5 | 1.927 | 0.03155 | -0.034 | 61.066
16 | 1.942 | 0.03543 | -0.034 | 54.829
16.5 | 1.956 | 0.03964 | -0.033 | 49.351
17 | 1.967 | 0.04402 | -0.033 | 44.688
17.5 | 1.975 | 0.04863 | -0.033 | 40.619
18 | 1.981 | 0.05343 | -0.033 | 37.082
18.5 | 1.985 | 0.05839 | -0.033 | 33.997
19 | 1.987 | 0.06349 | -0.033 | 31.3
19.5 | 1.986 | 0.06892 | -0.033 | 28.809
20 | 1.981 | 0.07436 | -0.033 | 26.639

## 98. Re 8M Mach 0.00 (2)
BIGFOIL.COM POLAR EXPORT
NACA44018
NACA44018 |  |  |  | Cl Max: | 1.8127 | at alpha= | 17.5 | deg
XFOIL ncrit=9 |  |  |  | L/D Max: | 161.31 | at alpha= | 9 | deg
Re: | 8000000 |  |  | Cd Min: | 0.05584 | at alpha= | 20 | deg
Mach: | 0 |  |  | Cl=0 at alpha= | -3.0422 | deg
|  |  |  | @ Cl=0.1, Cd= | 0.0071736
|  |  |  | @ Cl=0.4, Cd= | 0.0063075
|  |  |  | @ Cl=0.6, Cd= | 0.0058534
alpha (deg) | Cl | Cd | Cm | Cl/Cd
-20 | -1.5902 | 0.02138 | -0.0757 | -74.3779
-19.5 | -1.567 | 0.02 | -0.0725 | -78.35
-19 | -1.543 | 0.01878 | -0.0691 | -82.1619
-18.5 | -1.52 | 0.01771 | -0.065 | -85.8272
-18 | -1.4897 | 0.01676 | -0.0619 | -88.8842
-17.5 | -1.4447 | 0.01567 | -0.0616 | -92.1953
-17 | -1.3968 | 0.01473 | -0.0615 | -94.8269
-16.5 | -1.3461 | 0.01391 | -0.0617 | -96.7721
-16 | -1.2934 | 0.01319 | -0.062 | -98.0591
-15.5 | -1.2502 | 0.01254 | -0.0602 | -99.697
-15 | -1.2037 | 0.01195 | -0.0589 | -100.728
-14.5 | -1.1438 | 0.01141 | -0.0602 | -100.2454
-14 | -1.0842 | 0.01081 | -0.0614 | -100.296
-13.5 | -1.0089 | 0.01022 | -0.0659 | -98.7182
-13 | -0.8785 | 0.00964 | -0.0819 | -91.1307
-12.5 | -0.8477 | 0.00948 | -0.0768 | -89.4198
-12 | -0.8123 | 0.00927 | -0.0726 | -87.6268
-11.5 | -0.7782 | 0.00901 | -0.0681 | -86.3707
-11 | -0.7442 | 0.00876 | -0.0634 | -84.9543
-10.5 | -0.7087 | 0.00858 | -0.059 | -82.5991
-10 | -0.6742 | 0.00849 | -0.0543 | -79.4111
-9.5 | -0.6317 | 0.00833 | -0.0513 | -75.8343
-9 | -0.588 | 0.00816 | -0.0484 | -72.0588
-8.5 | -0.543 | 0.00804 | -0.0459 | -67.5373
-8 | -0.4958 | 0.00794 | -0.0437 | -62.4433
-7.5 | -0.4494 | 0.00782 | -0.0414 | -57.468
-7 | -0.4013 | 0.00772 | -0.0395 | -51.9819
-6.5 | -0.3523 | 0.00767 | -0.0377 | -45.9322
-6 | -0.3036 | 0.00757 | -0.0358 | -40.1057
-5.5 | -0.2531 | 0.00752 | -0.0343 | -33.6569
-5 | -0.2027 | 0.00745 | -0.0328 | -27.2081
-4.5 | -0.1515 | 0.0074 | -0.0314 | -20.473
-4 | -0.1005 | 0.00735 | -0.03 | -13.6735
-3.5 | -0.0477 | 0.00729 | -0.029 | -6.5432
-3 | 0.0044 | 0.00725 | -0.0278 | 0.6069
-2.5 | 0.0571 | 0.00719 | -0.0268 | 7.9416
-2 | 0.1095 | 0.00717 | -0.0257 | 15.272
-1.5 | 0.1629 | 0.00711 | -0.0249 | 22.9114
-1 | 0.2152 | 0.0071 | -0.0238 | 30.3099
-0.5 | 0.2683 | 0.00707 | -0.0229 | 37.9491
0 | 0.3207 | 0.00702 | -0.0218 | 45.6838
1 | 0.4064 | 0.00625 | -0.0161 | 65.024
1.5 | 0.4514 | 0.00602 | -0.0136 | 74.9834
2 | 0.4979 | 0.00594 | -0.0115 | 83.8215
2.5 | 0.5468 | 0.00588 | -0.0098 | 92.9932
3 | 0.5948 | 0.00585 | -0.0079 | 101.6752
3.5 | 0.6406 | 0.00588 | -0.0056 | 108.9456
4 | 0.6852 | 0.00582 | -0.003 | 117.732
4.5 | 0.7299 | 0.00586 | -0.0005 | 124.5563
5 | 0.7716 | 0.00595 | 0.0026 | 129.6807
5.5 | 0.8098 | 0.00599 | 0.0065 | 135.192
6 | 0.8503 | 0.00609 | 0.0099 | 139.6223
6.5 | 0.8879 | 0.00624 | 0.0138 | 142.2917
7 | 0.9522 | 0.00641 | 0.0117 | 148.5491
7.5 | 1.0373 | 0.00676 | 0.0049 | 153.4467
8 | 1.1176 | 0.00705 | -0.0007 | 158.5248
8.5 | 1.187 | 0.00741 | -0.0041 | 160.1889
9 | 1.2437 | 0.00771 | -0.0048 | 161.31
9.5 | 1.3034 | 0.0081 | -0.0062 | 160.9136
10 | 1.3557 | 0.00846 | -0.006 | 160.2482
10.5 | 1.3989 | 0.00892 | -0.0041 | 156.8274
11 | 1.4566 | 0.00932 | -0.0053 | 156.2876
11.5 | 1.5107 | 0.00989 | -0.006 | 152.7503
12 | 1.5643 | 0.01042 | -0.0067 | 150.1248
12.5 | 1.6155 | 0.01105 | -0.0071 | 146.1991
13 | 1.6637 | 0.01179 | -0.0072 | 141.1111
13.5 | 1.6883 | 0.0126 | -0.0028 | 133.9921
14 | 1.7105 | 0.01344 | 0.002 | 127.2693
14.5 | 1.7332 | 0.01446 | 0.0062 | 119.8617
15 | 1.7492 | 0.01587 | 0.0108 | 110.2205
15.5 | 1.7673 | 0.01734 | 0.0146 | 101.9204
16 | 1.7816 | 0.01925 | 0.0183 | 92.5506
16.5 | 1.7969 | 0.02136 | 0.0211 | 84.1245
17 | 1.8053 | 0.02415 | 0.0239 | 74.7536
17.5 | 1.8127 | 0.02731 | 0.0259 | 66.375
18 | 1.8119 | 0.03139 | 0.0277 | 57.7222
18.5 | 1.8077 | 0.03613 | 0.0287 | 50.0332
19 | 1.7974 | 0.0417 | 0.0292 | 43.1031
19.5 | 1.7735 | 0.04903 | 0.0289 | 36.1717
20 | 1.7578 | 0.05584 | 0.0281 | 31.4792

## 99. Re 8M Mach 0.10 (1)
BIGFOIL.COM POLAR EXPORT
NACA44018
NACA44018 |  |  |  | Cl Max: | 1.972 | at alpha= | 18.5 | deg
JavaFoil+Calcfoil stall+Eppler ext transition |  |  |  | L/D Max: | 128.417 | at alpha= | 8 | deg
Re: | 8000000 |  |  | Cd Min: | 0.00765 | at alpha= | 0.5 | deg
Mach: | 0.1 |  |  | Cl=0 at alpha= | -2.9206 | deg
|  |  |  | @ Cl=0.1, Cd= | 0.0089951
|  |  |  | @ Cl=0.4, Cd= | 0.0084774
|  |  |  | @ Cl=0.6, Cd= | 0.0082136
alpha (deg) | Cl | Cd | Cm | Cl/Cd
-20 | -1.043 | 0.13533 | -0.01 | -7.709
-19.5 | -1.048 | 0.12816 | -0.011 | -8.179
-19 | -1.052 | 0.12103 | -0.011 | -8.688
-18.5 | -1.054 | 0.11331 | -0.011 | -9.3
-18 | -1.055 | 0.10498 | -0.012 | -10.053
-17.5 | -1.057 | 0.09572 | -0.012 | -11.039
-17 | -1.092 | 0.0653 | -0.014 | -16.719
-16.5 | -1.12 | 0.04377 | -0.015 | -25.579
-16 | -1.14 | 0.02966 | -0.016 | -38.426
-15.5 | -1.148 | 0.02201 | -0.017 | -52.151
-15 | -1.144 | 0.01804 | -0.018 | -63.428
-14.5 | -1.132 | 0.01578 | -0.018 | -71.748
-14 | -1.113 | 0.01442 | -0.018 | -77.182
-13.5 | -1.088 | 0.01356 | -0.019 | -80.289
-13 | -1.059 | 0.01288 | -0.019 | -82.241
-12.5 | -1.026 | 0.01214 | -0.019 | -84.571
-12 | -0.99 | 0.01189 | -0.02 | -83.285
-11.5 | -0.951 | 0.01123 | -0.02 | -84.679
-11 | -0.909 | 0.01088 | -0.02 | -83.546
-10.5 | -0.865 | 0.01055 | -0.02 | -81.962
-10 | -0.817 | 0.01026 | -0.021 | -79.686
-9.5 | -0.768 | 0.00998 | -0.021 | -76.934
-9 | -0.717 | 0.00866 | -0.021 | -82.824
-8.5 | -0.664 | 0.00902 | -0.022 | -73.649
-8 | -0.61 | 0.00886 | -0.022 | -68.798
-7.5 | -0.554 | 0.00925 | -0.022 | -59.896
-7 | -0.497 | 0.00925 | -0.022 | -53.705
-6.5 | -0.438 | 0.00918 | -0.023 | -47.738
-6 | -0.379 | 0.00956 | -0.023 | -39.666
-5.5 | -0.319 | 0.00946 | -0.023 | -33.732
-5 | -0.258 | 0.0093 | -0.024 | -27.749
-4.5 | -0.197 | 0.00926 | -0.024 | -21.236
-4 | -0.135 | 0.00975 | -0.024 | -13.832
-3.5 | -0.072 | 0.00964 | -0.025 | -7.518
-3 | -0.01 | 0.00909 | -0.025 | -1.077
-2.5 | 0.053 | 0.00901 | -0.025 | 5.899
-2 | 0.116 | 0.00899 | -0.026 | 12.938
-1.5 | 0.179 | 0.00939 | -0.026 | 19.108
-1 | 0.242 | 0.00937 | -0.026 | 25.868
-0.5 | 0.305 | 0.00938 | -0.026 | 32.533
0 | 0.368 | 0.00936 | -0.027 | 39.299
0.5 | 0.43 | 0.00765 | -0.027 | 56.226
1 | 0.493 | 0.00771 | -0.027 | 63.879
1.5 | 0.555 | 0.00817 | -0.028 | 67.927
2 | 0.617 | 0.00823 | -0.028 | 74.964
2.5 | 0.678 | 0.00788 | -0.028 | 86.065
3 | 0.74 | 0.008 | -0.029 | 92.457
3.5 | 0.801 | 0.00815 | -0.029 | 98.253
4 | 0.862 | 0.00782 | -0.029 | 110.218
4.5 | 0.922 | 0.00798 | -0.03 | 115.596
5 | 0.982 | 0.00768 | -0.03 | 127.917
5.5 | 1.042 | 0.00879 | -0.03 | 118.601
6 | 1.101 | 0.00922 | -0.03 | 119.495
6.5 | 1.16 | 0.00949 | -0.031 | 122.257
7 | 1.218 | 0.00974 | -0.031 | 124.992
7.5 | 1.275 | 0.01004 | -0.031 | 126.951
8 | 1.331 | 0.01036 | -0.032 | 128.417
8.5 | 1.386 | 0.01095 | -0.032 | 126.584
9 | 1.44 | 0.01138 | -0.032 | 126.579
9.5 | 1.493 | 0.01207 | -0.032 | 123.743
10 | 1.544 | 0.0126 | -0.033 | 122.581
10.5 | 1.594 | 0.01322 | -0.033 | 120.604
11 | 1.642 | 0.01394 | -0.033 | 117.75
11.5 | 1.687 | 0.01481 | -0.033 | 113.864
12 | 1.729 | 0.01587 | -0.033 | 108.944
12.5 | 1.768 | 0.01718 | -0.033 | 102.923
13 | 1.803 | 0.01879 | -0.034 | 95.989
13.5 | 1.835 | 0.02072 | -0.034 | 88.536
14 | 1.862 | 0.02306 | -0.034 | 80.76
14.5 | 1.886 | 0.02587 | -0.034 | 72.892
15 | 1.906 | 0.02917 | -0.034 | 65.35
15.5 | 1.924 | 0.03285 | -0.034 | 58.568
16 | 1.938 | 0.03689 | -0.034 | 52.529
16.5 | 1.95 | 0.0413 | -0.034 | 47.221
17 | 1.959 | 0.04588 | -0.033 | 42.706
17.5 | 1.966 | 0.05062 | -0.033 | 38.835
18 | 1.97 | 0.05563 | -0.033 | 35.412
18.5 | 1.972 | 0.06081 | -0.033 | 32.424
19 | 1.971 | 0.06608 | -0.033 | 29.834
19.5 | 1.967 | 0.07161 | -0.033 | 27.473
20 | 1.96 | 0.0774 | -0.033 | 25.32

## 100. Re 8M Mach 0.10 (2)
BIGFOIL.COM POLAR EXPORT
NACA44018
NACA44018 |  |  |  | Cl Max: | 1.811 | at alpha= | 17.5 | deg
XFOIL ncrit=9 |  |  |  | L/D Max: | 161.107 | at alpha= | 9 | deg
Re: | 8000000 |  |  | Cd Min: | 0.06047 | at alpha= | 20 | deg
Mach: | 0.1 |  |  | Cl=0 at alpha= | -3.0439 | deg
|  |  |  | @ Cl=0.1, Cd= | 0.0071858
|  |  |  | @ Cl=0.4, Cd= | 0.0066741
|  |  |  | @ Cl=0.6, Cd= | 0.0058717
alpha (deg) | Cl | Cd | Cm | Cl/Cd
-20 | -1.5926 | 0.02256 | -0.0801 | -70.594
-19.5 | -1.5707 | 0.02097 | -0.0769 | -74.9022
-19 | -1.5475 | 0.01958 | -0.0734 | -79.0347
-18.5 | -1.5244 | 0.01838 | -0.0694 | -82.938
-18 | -1.4991 | 0.01735 | -0.0653 | -86.4035
-17.5 | -1.4517 | 0.01633 | -0.065 | -88.8977
-17 | -1.4041 | 0.01528 | -0.0648 | -91.8914
-16.5 | -1.3542 | 0.01434 | -0.0646 | -94.4351
-16 | -1.3019 | 0.01353 | -0.0647 | -96.2232
-15.5 | -1.2556 | 0.01283 | -0.0633 | -97.8644
-15 | -1.2114 | 0.01218 | -0.0614 | -99.4581
-14 | -1.092 | 0.01104 | -0.0633 | -98.913
-13.5 | -1.018 | 0.01041 | -0.0672 | -97.7906
-13 | -0.882 | 0.00976 | -0.084 | -90.3689
-12.5 | -0.8505 | 0.00958 | -0.079 | -88.7787
-12 | -0.8142 | 0.00936 | -0.0748 | -86.9872
-11.5 | -0.7791 | 0.00912 | -0.0703 | -85.4276
-11 | -0.745 | 0.00884 | -0.0655 | -84.276
-10.5 | -0.7092 | 0.00864 | -0.061 | -82.0833
-10 | -0.6748 | 0.00853 | -0.0561 | -79.109
-9.5 | -0.6334 | 0.00839 | -0.0527 | -75.4946
-9 | -0.5901 | 0.00821 | -0.0496 | -71.8758
-8.5 | -0.5451 | 0.00807 | -0.0469 | -67.5465
-8 | -0.4981 | 0.00798 | -0.0446 | -62.4185
-7.5 | -0.4511 | 0.00785 | -0.0423 | -57.465
-7 | -0.4032 | 0.00775 | -0.0401 | -52.0258
-6.5 | -0.354 | 0.00769 | -0.0382 | -46.0338
-6 | -0.3048 | 0.0076 | -0.0364 | -40.1053
-5.5 | -0.2542 | 0.00754 | -0.0348 | -33.7135
-5 | -0.2035 | 0.00747 | -0.0332 | -27.2423
-4.5 | -0.1521 | 0.00742 | -0.0318 | -20.4987
-3.5 | -0.0478 | 0.0073 | -0.0292 | -6.5479
-3 | 0.0046 | 0.00726 | -0.028 | 0.63361
-2.5 | 0.0574 | 0.00721 | -0.0269 | 7.9612
-2 | 0.1103 | 0.00718 | -0.0259 | 15.3621
-1.5 | 0.1639 | 0.00712 | -0.0249 | 23.0197
-1 | 0.2164 | 0.00712 | -0.0238 | 30.3933
-0.5 | 0.2699 | 0.00708 | -0.0229 | 38.1215
0 | 0.3224 | 0.00704 | -0.0218 | 45.7955
0.5 | 0.3733 | 0.00699 | -0.0204 | 53.4049
1.5 | 0.4536 | 0.00604 | -0.0134 | 75.0993
2 | 0.5002 | 0.00596 | -0.0112 | 83.9262
2.5 | 0.5495 | 0.0059 | -0.0095 | 93.1356
3 | 0.5974 | 0.00587 | -0.0075 | 101.7717
3.5 | 0.6432 | 0.0059 | -0.0051 | 109.0169
4 | 0.6881 | 0.00584 | -0.0025 | 117.8253
4.5 | 0.7324 | 0.00588 | 0.0002 | 124.5578
5 | 0.7721 | 0.00596 | 0.0039 | 129.547
5.5 | 0.8117 | 0.00601 | 0.0076 | 135.0582
6 | 0.8522 | 0.00613 | 0.011 | 139.0212
6.5 | 0.8898 | 0.00627 | 0.015 | 141.9139
7 | 0.9584 | 0.00645 | 0.0122 | 148.5891
7.5 | 1.0465 | 0.00683 | 0.0049 | 153.2211
8 | 1.1255 | 0.00711 | -0.0003 | 158.2982
8.5 | 1.1938 | 0.00749 | -0.0033 | 159.3858
9 | 1.2518 | 0.00777 | -0.0041 | 161.1068
9.5 | 1.3109 | 0.0082 | -0.0052 | 159.8659
10 | 1.3634 | 0.00855 | -0.0049 | 159.462
10.5 | 1.4077 | 0.00904 | -0.0031 | 155.719
11 | 1.4662 | 0.00943 | -0.0043 | 155.4825
11.5 | 1.5203 | 0.01002 | -0.0049 | 151.7265
12 | 1.5743 | 0.01059 | -0.0055 | 148.6591
12.5 | 1.6253 | 0.01125 | -0.0057 | 144.4711
13 | 1.6739 | 0.01202 | -0.0057 | 139.2596
13.5 | 1.6928 | 0.01289 | -0.0001 | 131.3266
14 | 1.7149 | 0.01382 | 0.0046 | 124.0883
14.5 | 1.7378 | 0.0149 | 0.0088 | 116.6309
15 | 1.7545 | 0.01638 | 0.0133 | 107.1123
15.5 | 1.7707 | 0.01805 | 0.0173 | 98.0997
16 | 1.7848 | 0.0201 | 0.0208 | 88.796
16.5 | 1.7989 | 0.02243 | 0.0236 | 80.2006
17 | 1.8064 | 0.02544 | 0.0262 | 71.0063
17.5 | 1.811 | 0.02899 | 0.0281 | 62.4698
18 | 1.8075 | 0.03348 | 0.0297 | 53.9875
18.5 | 1.8014 | 0.03856 | 0.0305 | 46.7168
19 | 1.7839 | 0.04506 | 0.0306 | 39.5894
19.5 | 1.7553 | 0.05303 | 0.03 | 33.1001
20 | 1.7353 | 0.06047 | 0.0288 | 28.6969

## 101. Re 8M Mach 0.25 (1)
BIGFOIL.COM POLAR EXPORT
NACA44018
NACA44018 |  |  |  | Cl Max: | 1.901 | at alpha= | 16.5 | deg
JavaFoil+Calcfoil stall+Eppler ext transition |  |  |  | L/D Max: | 124.278 | at alpha= | 8 | deg
Re: | 8000000 |  |  | Cd Min: | 0.0076 | at alpha= | 1.5 | deg
Mach: | 0.25 |  |  | Cl=0 at alpha= | -2.9231 | deg
|  |  |  | @ Cl=0.1, Cd= | 0.0091248
|  |  |  | @ Cl=0.4, Cd= | 0.0086534
|  |  |  | @ Cl=0.6, Cd= | 0.0077986
alpha (deg) | Cl | Cd | Cm | Cl/Cd
-18.5 | -0.85 | 0.13326 | -0.01 | -6.38
-18 | -0.872 | 0.12528 | -0.011 | -6.959
-17.5 | -0.89 | 0.11796 | -0.011 | -7.545
-17 | -0.905 | 0.11053 | -0.011 | -8.185
-16.5 | -0.915 | 0.10343 | -0.012 | -8.846
-16 | -0.921 | 0.09664 | -0.012 | -9.527
-15.5 | -0.924 | 0.08913 | -0.012 | -10.366
-15 | -0.928 | 0.07884 | -0.013 | -11.772
-14.5 | -0.994 | 0.03767 | -0.017 | -26.391
-14 | -1.029 | 0.02176 | -0.018 | -47.271
-13.5 | -1.035 | 0.01654 | -0.019 | -62.566
-13 | -1.024 | 0.01447 | -0.019 | -70.787
-12.5 | -1.004 | 0.01336 | -0.02 | -75.133
-12 | -0.977 | 0.01261 | -0.02 | -77.47
-11.5 | -0.945 | 0.01202 | -0.02 | -78.653
-11 | -0.909 | 0.01151 | -0.021 | -78.913
-10.5 | -0.868 | 0.01112 | -0.021 | -78.089
-10 | -0.824 | 0.01075 | -0.021 | -76.627
-9.5 | -0.777 | 0.01042 | -0.022 | -74.539
-9 | -0.727 | 0.01015 | -0.022 | -71.628
-8.5 | -0.675 | 0.0088 | -0.022 | -76.726
-8 | -0.621 | 0.00914 | -0.023 | -67.919
-7.5 | -0.565 | 0.00903 | -0.023 | -62.582
-7 | -0.507 | 0.00899 | -0.023 | -56.418
-6.5 | -0.448 | 0.00938 | -0.023 | -47.785
-6 | -0.388 | 0.00926 | -0.024 | -41.886
-5.5 | -0.327 | 0.00917 | -0.024 | -35.63
-5 | -0.265 | 0.00956 | -0.024 | -27.676
-4.5 | -0.202 | 0.00941 | -0.025 | -21.435
-4 | -0.138 | 0.00938 | -0.025 | -14.747
-3.5 | -0.074 | 0.00936 | -0.025 | -7.945
-3 | -0.01 | 0.00925 | -0.026 | -1.086
-2.5 | 0.055 | 0.00916 | -0.026 | 5.958
-2 | 0.119 | 0.00911 | -0.026 | 13.111
-1.5 | 0.184 | 0.0091 | -0.027 | 20.246
-1 | 0.249 | 0.00907 | -0.027 | 27.435
-0.5 | 0.313 | 0.00956 | -0.027 | 32.771
0 | 0.378 | 0.00909 | -0.027 | 41.532
0.5 | 0.442 | 0.00782 | -0.028 | 56.512
1 | 0.506 | 0.00794 | -0.028 | 63.714
1.5 | 0.569 | 0.0076 | -0.028 | 74.928
2 | 0.633 | 0.00801 | -0.029 | 79.015
2.5 | 0.696 | 0.00813 | -0.029 | 85.671
3 | 0.759 | 0.00781 | -0.029 | 97.219
3.5 | 0.822 | 0.00789 | -0.03 | 104.168
4 | 0.884 | 0.00765 | -0.03 | 115.507
4.5 | 0.946 | 0.00777 | -0.03 | 121.686
5 | 1.007 | 0.0089 | -0.031 | 113.093
5.5 | 1.068 | 0.00913 | -0.031 | 116.891
6 | 1.128 | 0.00936 | -0.031 | 120.519
6.5 | 1.187 | 0.00968 | -0.032 | 122.607
7 | 1.246 | 0.0102 | -0.032 | 122.206
7.5 | 1.303 | 0.01058 | -0.032 | 123.192
8 | 1.36 | 0.01094 | -0.032 | 124.278
8.5 | 1.415 | 0.01166 | -0.033 | 121.433
9 | 1.469 | 0.01214 | -0.033 | 121.083
9.5 | 1.522 | 0.01275 | -0.033 | 119.364
10 | 1.572 | 0.0136 | -0.033 | 115.549
10.5 | 1.62 | 0.01445 | -0.034 | 112.079
11 | 1.666 | 0.01539 | -0.034 | 108.221
11.5 | 1.708 | 0.01661 | -0.034 | 102.841
12 | 1.746 | 0.01807 | -0.034 | 96.674
12.5 | 1.781 | 0.01986 | -0.034 | 89.659
13 | 1.811 | 0.0221 | -0.034 | 81.93
13.5 | 1.836 | 0.02486 | -0.034 | 73.847
14 | 1.857 | 0.02815 | -0.034 | 65.975
14.5 | 1.873 | 0.03206 | -0.034 | 58.423
15 | 1.886 | 0.03648 | -0.034 | 51.683
15.5 | 1.894 | 0.04132 | -0.034 | 45.83
16 | 1.899 | 0.04656 | -0.034 | 40.778
16.5 | 1.901 | 0.05196 | -0.034 | 36.584
17 | 1.898 | 0.05767 | -0.034 | 32.917
17.5 | 1.891 | 0.06358 | -0.033 | 29.745
18 | 1.88 | 0.06972 | -0.033 | 26.968
18.5 | 1.865 | 0.07613 | -0.033 | 24.498
19 | 1.846 | 0.0828 | -0.033 | 22.297
19.5 | 1.822 | 0.0897 | -0.033 | 20.306
20 | 1.79 | 0.09686 | -0.033 | 18.485

## 102. Re 8M Mach 0.25 (2)
BIGFOIL.COM POLAR EXPORT
NACA44018
NACA44018 |  |  |  | Cl Max: | 1.7952 | at alpha= | 16 | deg
XFOIL ncrit=9 |  |  |  | L/D Max: | 157.795 | at alpha= | 9 | deg
Re: | 8000000 |  |  | Cd Min: | 0.08945 | at alpha= | 20 | deg
Mach: | 0.25 |  |  | Cl=0 at alpha= | -3.0532 | deg
|  |  |  | @ Cl=0.1, Cd= | 0.007256
|  |  |  | @ Cl=0.4, Cd= | 0.006793
|  |  |  | @ Cl=0.6, Cd= | 0.0060077
alpha (deg) | Cl | Cd | Cm | Cl/Cd
-20 | -1.5617 | 0.03346 | -0.1025 | -46.6736
-19.5 | -1.5561 | 0.02972 | -0.1001 | -52.3587
-19 | -1.5449 | 0.02665 | -0.0971 | -57.97
-18.5 | -1.5289 | 0.02414 | -0.0934 | -63.3347
-18 | -1.5099 | 0.02206 | -0.0891 | -68.4451
-17.5 | -1.4907 | 0.02033 | -0.0839 | -73.3251
-17 | -1.445 | 0.0187 | -0.0827 | -77.2727
-16.5 | -1.3943 | 0.01734 | -0.0818 | -80.4095
-16 | -1.3413 | 0.01616 | -0.0809 | -83.0012
-15.5 | -1.2887 | 0.01491 | -0.08 | -86.4319
-15 | -1.2464 | 0.01389 | -0.0767 | -89.7336
-14 | -1.1355 | 0.0122 | -0.0745 | -93.0738
-13.5 | -1.0604 | 0.0115 | -0.0769 | -92.2087
-13 | -0.9133 | 0.01068 | -0.0937 | -85.515
-12.5 | -0.8653 | 0.01026 | -0.0911 | -84.3372
-12 | -0.8263 | 0.0099 | -0.0866 | -83.4646
-11.5 | -0.7886 | 0.00963 | -0.0817 | -81.8899
-11 | -0.7495 | 0.00937 | -0.077 | -79.9893
-10.5 | -0.7124 | 0.00906 | -0.072 | -78.6313
-10 | -0.6759 | 0.0088 | -0.0668 | -76.8068
-9.5 | -0.6366 | 0.00858 | -0.062 | -74.1958
-9 | -0.5995 | 0.0085 | -0.0568 | -70.5294
-8.5 | -0.555 | 0.00831 | -0.0531 | -66.787
-8 | -0.5093 | 0.00816 | -0.0497 | -62.4142
-7.5 | -0.4602 | 0.00804 | -0.047 | -57.2388
-7 | -0.4123 | 0.00794 | -0.0441 | -51.927
-6.5 | -0.3623 | 0.00782 | -0.0417 | -46.3299
-6 | -0.3111 | 0.00774 | -0.0395 | -40.1938
-5.5 | -0.2603 | 0.00765 | -0.0373 | -34.0261
-5 | -0.2079 | 0.0076 | -0.0355 | -27.3553
-4.5 | -0.1554 | 0.00751 | -0.0337 | -20.6924
-4 | -0.1021 | 0.00746 | -0.032 | -13.6863
-3.5 | -0.0487 | 0.00741 | -0.0305 | -6.5722
-3 | 0.0058 | 0.00733 | -0.0292 | 0.79127
-2.5 | 0.0596 | 0.0073 | -0.0277 | 8.1644
-2 | 0.1147 | 0.00724 | -0.0266 | 15.8425
-1.5 | 0.1691 | 0.00721 | -0.0253 | 23.4535
-1 | 0.2232 | 0.00719 | -0.024 | 31.0431
-0.5 | 0.2782 | 0.00714 | -0.0229 | 38.9636
0 | 0.3315 | 0.00714 | -0.0214 | 46.4286
0.5 | 0.3849 | 0.00708 | -0.02 | 54.3644
1 | 0.4212 | 0.00639 | -0.0154 | 65.9155
1.5 | 0.4655 | 0.00618 | -0.0122 | 75.3236
2 | 0.513 | 0.00604 | -0.0096 | 84.9338
2.5 | 0.5633 | 0.006 | -0.0076 | 93.8833
3 | 0.6107 | 0.00601 | -0.005 | 101.614
3.5 | 0.658 | 0.006 | -0.0024 | 109.6667
4 | 0.7014 | 0.00596 | 0.0011 | 117.6846
4.5 | 0.7371 | 0.00601 | 0.0062 | 122.6456
5 | 0.7811 | 0.00609 | 0.0096 | 128.2594
5.5 | 0.8231 | 0.00617 | 0.0133 | 133.4036
6 | 0.8605 | 0.00632 | 0.0179 | 136.1551
6.5 | 0.9096 | 0.00645 | 0.0201 | 141.0233
7 | 0.9963 | 0.00677 | 0.014 | 147.164
7.5 | 1.0917 | 0.00714 | 0.0062 | 152.8992
8 | 1.1673 | 0.00746 | 0.0026 | 156.4745
8.5 | 1.2297 | 0.00784 | 0.0018 | 156.8495
9 | 1.2955 | 0.00821 | 0.0003 | 157.7954
9.5 | 1.352 | 0.00869 | 0.0006 | 155.5811
10 | 1.3977 | 0.00913 | 0.0031 | 153.0887
10.5 | 1.4571 | 0.00967 | 0.0026 | 150.6825
11 | 1.516 | 0.01025 | 0.0021 | 147.9024
11.5 | 1.5735 | 0.01087 | 0.0019 | 144.7562
12 | 1.6266 | 0.01169 | 0.0021 | 139.1446
12.5 | 1.6787 | 0.01256 | 0.0024 | 133.6545
13 | 1.7024 | 0.0135 | 0.0078 | 126.1037
13.5 | 1.7234 | 0.01471 | 0.0132 | 117.1584
14 | 1.7446 | 0.01614 | 0.0179 | 108.0917
14.5 | 1.7625 | 0.01791 | 0.0223 | 98.4087
15 | 1.7748 | 0.02017 | 0.0267 | 87.9921
15.5 | 1.7884 | 0.02271 | 0.0301 | 78.7494
16 | 1.7952 | 0.02601 | 0.0331 | 69.0196
16.5 | 1.7942 | 0.03026 | 0.0354 | 59.2928
17 | 1.7945 | 0.03476 | 0.0369 | 51.6254
17.5 | 1.7781 | 0.04101 | 0.0377 | 43.3577
18 | 1.7543 | 0.0483 | 0.0377 | 36.3209
18.5 | 1.7255 | 0.05645 | 0.0368 | 30.5669
19 | 1.6793 | 0.06667 | 0.0348 | 25.1882
19.5 | 1.6306 | 0.0776 | 0.032 | 21.0129
20 | 1.5778 | 0.08945 | 0.0283 | 17.6389

## 103. Re 8M Mach 0.50 (1)
BIGFOIL.COM POLAR EXPORT
NACA44018
NACA44018 |  |  |  | Cl Max: | 1.651 | at alpha= | 11.5 | deg
JavaFoil+Calcfoil stall+Eppler ext transition |  |  |  | L/D Max: | 106.323 | at alpha= | 6 | deg
Re: | 8000000 |  |  | Cd Min: | 0.00737 | at alpha= | 0.5 | deg
Mach: | 0.5 |  |  | Cl=0 at alpha= | -2.9236 | deg
|  |  |  | @ Cl=0.1, Cd= | 0.0089838
|  |  |  | @ Cl=0.4, Cd= | 0.0087083
|  |  |  | @ Cl=0.6, Cd= | 0.0076948
alpha (deg) | Cl | Cd | Cm | Cl/Cd
-20 | -0.958 | 0.14535 | -0.011 | -6.589
-19.5 | -0.932 | 0.13508 | -0.011 | -6.903
-19 | -0.901 | 0.14355 | -0.011 | -6.28
-18.5 | -0.876 | 0.13068 | -0.011 | -6.7
-18 | -0.851 | 0.12041 | -0.012 | -7.066
-17.5 | -0.819 | 0.13153 | -0.011 | -6.225
-17 | -0.793 | 0.11667 | -0.011 | -6.796
-16.5 | -0.77 | 0.1052 | -0.012 | -7.316
-16 | -0.736 | 0.1138 | -0.011 | -6.464
-15.5 | -0.71 | 0.10283 | -0.012 | -6.907
-15 | -0.687 | 0.0919 | -0.013 | -7.473
-14.5 | -0.653 | 0.09839 | -0.012 | -6.636
-14 | -0.628 | 0.0881 | -0.013 | -7.13
-13.5 | -0.597 | 0.09235 | -0.012 | -6.462
-13 | -0.571 | 0.08284 | -0.013 | -6.895
-12.5 | -0.541 | 0.08527 | -0.012 | -6.343
-12 | -0.515 | 0.07586 | -0.013 | -6.791
-11.5 | -0.485 | 0.07758 | -0.012 | -6.251
-11 | -0.46 | 0.06779 | -0.014 | -6.785
-10.5 | -0.43 | 0.06849 | -0.013 | -6.276
-10 | -0.401 | 0.06673 | -0.013 | -6.016
-9.5 | -0.467 | 0.06041 | -0.014 | -7.723
-9 | -0.634 | 0.01799 | -0.023 | -35.247
-8.5 | -0.662 | 0.0124 | -0.025 | -53.388
-8 | -0.635 | 0.01131 | -0.025 | -56.096
-7.5 | -0.593 | 0.01088 | -0.025 | -54.449
-7 | -0.542 | 0.01063 | -0.026 | -50.929
-6.5 | -0.484 | 0.01029 | -0.026 | -47.077
-6 | -0.423 | 0.0089 | -0.026 | -47.524
-5.5 | -0.358 | 0.00915 | -0.027 | -39.156
-5 | -0.292 | 0.00901 | -0.027 | -32.347
-4.5 | -0.223 | 0.00887 | -0.028 | -25.156
-4 | -0.153 | 0.00879 | -0.028 | -17.458
-3.5 | -0.083 | 0.00868 | -0.028 | -9.525
-3 | -0.011 | 0.00862 | -0.029 | -1.298
-2.5 | 0.061 | 0.009 | -0.029 | 6.758
-2 | 0.133 | 0.00897 | -0.029 | 14.85
-1.5 | 0.205 | 0.00852 | -0.03 | 24.101
-1 | 0.277 | 0.00852 | -0.03 | 32.564
-0.5 | 0.349 | 0.00901 | -0.03 | 38.764
0 | 0.42 | 0.00859 | -0.031 | 48.912
0.5 | 0.491 | 0.00737 | -0.031 | 66.708
1 | 0.562 | 0.00785 | -0.031 | 71.645
1.5 | 0.633 | 0.00756 | -0.032 | 83.632
2 | 0.703 | 0.00863 | -0.032 | 81.453
2.5 | 0.772 | 0.00882 | -0.032 | 87.494
3 | 0.841 | 0.00904 | -0.033 | 92.996
3.5 | 0.909 | 0.00931 | -0.033 | 97.621
4 | 0.976 | 0.00961 | -0.033 | 101.587
4.5 | 1.043 | 0.00998 | -0.034 | 104.466
5 | 1.108 | 0.0106 | -0.034 | 104.542
5.5 | 1.172 | 0.01107 | -0.034 | 105.85
6 | 1.234 | 0.01161 | -0.035 | 106.323
6.5 | 1.294 | 0.01218 | -0.035 | 106.272
7 | 1.352 | 0.01292 | -0.035 | 104.614
7.5 | 1.407 | 0.0138 | -0.035 | 101.969
8 | 1.459 | 0.0149 | -0.036 | 97.892
8.5 | 1.506 | 0.01622 | -0.036 | 92.863
9 | 1.548 | 0.01809 | -0.036 | 85.571
9.5 | 1.585 | 0.02029 | -0.036 | 78.124
10 | 1.615 | 0.02323 | -0.036 | 69.504
10.5 | 1.636 | 0.02703 | -0.035 | 60.529
11 | 1.649 | 0.03182 | -0.035 | 51.833
11.5 | 1.651 | 0.03789 | -0.035 | 43.572
12 | 1.638 | 0.04558 | -0.034 | 35.93
12.5 | 1.601 | 0.05546 | -0.034 | 28.857
13 | 1.52 | 0.06865 | -0.033 | 22.14
13.5 | 1.282 | 0.09047 | -0.032 | 14.174
14 | 1.019 | 0.09598 | -0.032 | 10.615
14.5 | 1.047 | 0.09857 | -0.032 | 10.617
15 | 1.075 | 0.09863 | -0.033 | 10.903
15.5 | 1.09 | 0.12353 | -0.031 | 8.821
16 | 1.109 | 0.14174 | -0.031 | 7.827
16.5 | 1.129 | 0.16577 | -0.03 | 6.813

## 104. Re 8M Mach 0.50 (2)
BIGFOIL.COM POLAR EXPORT
NACA44018
NACA44018 |  |  |  | Cl Max: | 1.7937 | at alpha= | 13 | deg
XFOIL ncrit=9 |  |  |  | L/D Max: | 138.797 | at alpha= | 7.5 | deg
Re: | 8000000 |  |  | Cd Min: | 0.1264 | at alpha= | 18 | deg
Mach: | 0.5 |  |  | Cl=0 at alpha= | -3.0982 | deg
|  |  |  | @ Cl=0.1, Cd= | 0.0076562
|  |  |  | @ Cl=0.4, Cd= | 0.0075356
|  |  |  | @ Cl=0.6, Cd= | 0.0065223
alpha (deg) | Cl | Cd | Cm | Cl/Cd
-16 | -0.5068 | 0.12573 | -0.0567 | -4.0309
-15 | -0.5423 | 0.10198 | -0.0728 | -5.3177
-14.5 | -0.571 | 0.08991 | -0.0809 | -6.3508
-14 | -0.6035 | 0.07716 | -0.0904 | -7.8214
-13.5 | -0.6231 | 0.06086 | -0.1078 | -10.2383
-13 | -0.6462 | 0.04923 | -0.1187 | -13.1261
-12.5 | -0.6785 | 0.03901 | -0.1268 | -17.393
-12 | -0.7096 | 0.02938 | -0.1333 | -24.1525
-11.5 | -0.7153 | 0.02015 | -0.1401 | -35.4988
-11 | -0.7252 | 0.01559 | -0.1329 | -46.517
-10.5 | -0.7121 | 0.01305 | -0.1238 | -54.567
-10 | -0.6822 | 0.01164 | -0.1149 | -58.6082
-9.5 | -0.6432 | 0.01076 | -0.1067 | -59.777
-9 | -0.6023 | 0.01013 | -0.0987 | -59.4571
-8.5 | -0.5582 | 0.00964 | -0.0912 | -57.9046
-8 | -0.5139 | 0.00927 | -0.0838 | -55.4369
-7.5 | -0.4667 | 0.00896 | -0.0771 | -52.0871
-7 | -0.4244 | 0.0087 | -0.0696 | -48.7816
-6.5 | -0.3831 | 0.00857 | -0.0621 | -44.7025
-6 | -0.3317 | 0.00843 | -0.0566 | -39.3476
-5.5 | -0.2786 | 0.00826 | -0.0517 | -33.7288
-5 | -0.2224 | 0.00816 | -0.0475 | -27.2549
-4.5 | -0.1655 | 0.00802 | -0.0437 | -20.6359
-4 | -0.1063 | 0.00792 | -0.0404 | -13.4217
-3.5 | -0.0483 | 0.00783 | -0.0371 | -6.1686
-3 | 0.0118 | 0.00773 | -0.0343 | 1.5265
-2.5 | 0.0716 | 0.00768 | -0.0316 | 9.3229
-2 | 0.1313 | 0.00763 | -0.029 | 17.2084
-1.5 | 0.1921 | 0.00757 | -0.0266 | 25.3765
-1 | 0.2511 | 0.00756 | -0.0239 | 33.2143
-0.5 | 0.3111 | 0.00754 | -0.0215 | 41.2599
0 | 0.3704 | 0.00752 | -0.019 | 49.2553
0.5 | 0.4272 | 0.00755 | -0.016 | 56.5828
1 | 0.4841 | 0.00748 | -0.013 | 64.7193
1.5 | 0.5117 | 0.00671 | -0.0045 | 76.2593
2 | 0.5476 | 0.00654 | 0.0027 | 83.7309
2.5 | 0.5964 | 0.00652 | 0.0073 | 91.4724
3 | 0.6443 | 0.00655 | 0.0122 | 98.3664
3.5 | 0.6895 | 0.00665 | 0.0176 | 103.6842
4 | 0.7389 | 0.00672 | 0.0223 | 109.9554
4.5 | 0.7854 | 0.0068 | 0.0275 | 115.5
5 | 0.8302 | 0.00702 | 0.033 | 118.2621
5.5 | 0.8834 | 0.00718 | 0.037 | 123.0362
6 | 0.9614 | 0.00753 | 0.036 | 127.676
6.5 | 1.0894 | 0.00801 | 0.0256 | 136.005
7 | 1.1747 | 0.00848 | 0.0238 | 138.5259
7.5 | 1.2575 | 0.00906 | 0.0226 | 138.7969
8 | 1.3311 | 0.00973 | 0.0232 | 136.8037
8.5 | 1.3977 | 0.01053 | 0.025 | 132.735
9 | 1.4543 | 0.0114 | 0.0286 | 127.5702
9.5 | 1.5229 | 0.01251 | 0.0297 | 121.7346
10 | 1.5921 | 0.01369 | 0.0308 | 116.2966
10.5 | 1.6565 | 0.01521 | 0.0322 | 108.9086
11 | 1.7183 | 0.01702 | 0.0336 | 100.9577
11.5 | 1.7441 | 0.01913 | 0.0398 | 91.1709
12 | 1.7679 | 0.02169 | 0.0452 | 81.5076
12.5 | 1.7858 | 0.02494 | 0.0499 | 71.6038
13 | 1.7937 | 0.02904 | 0.0538 | 61.7665
13.5 | 1.792 | 0.03403 | 0.057 | 52.6594
14 | 1.7704 | 0.04053 | 0.0592 | 43.6812
14.5 | 1.7339 | 0.0483 | 0.0601 | 35.8986
15 | 1.6639 | 0.05884 | 0.0589 | 28.2784
15.5 | 1.594 | 0.06995 | 0.0564 | 22.7877
16 | 1.5138 | 0.08253 | 0.052 | 18.3424
16.5 | 1.4469 | 0.09472 | 0.0471 | 15.2755
17 | 1.4014 | 0.1056 | 0.0424 | 13.2708
17.5 | 1.3646 | 0.11605 | 0.0376 | 11.7587
18 | 1.3332 | 0.1264 | 0.0324 | 10.5475

## 105. Re 10M Mach 0.00 (1)
BIGFOIL.COM POLAR EXPORT
NACA44018
NACA44018 |  |  |  | Cl Max: | 1.992 | at alpha= | 19 | deg
JavaFoil+Calcfoil stall+Eppler ext transition |  |  |  | L/D Max: | 134.245 | at alpha= | 5.5 | deg
Re: | 10000000 |  |  | Cd Min: | 0.00773 | at alpha= | 5.5 | deg
Mach: | 0 |  |  | Cl=0 at alpha= | -2.9206 | deg
|  |  |  | @ Cl=0.1, Cd= | 0.00917
|  |  |  | @ Cl=0.4, Cd= | 0.0084694
|  |  |  | @ Cl=0.6, Cd= | 0.0080452
alpha (deg) | Cl | Cd | Cm | Cl/Cd
-20 | -1.078 | 0.12914 | -0.011 | -8.35
-19.5 | -1.081 | 0.12179 | -0.011 | -8.876
-19 | -1.084 | 0.11284 | -0.011 | -9.606
-18.5 | -1.088 | 0.10246 | -0.012 | -10.615
-18 | -1.117 | 0.07509 | -0.013 | -14.871
-17.5 | -1.139 | 0.05548 | -0.014 | -20.526
-17 | -1.158 | 0.04015 | -0.015 | -28.837
-16.5 | -1.173 | 0.02859 | -0.016 | -41.043
-16 | -1.179 | 0.02179 | -0.017 | -54.115
-15.5 | -1.175 | 0.01807 | -0.017 | -65.054
-15 | -1.163 | 0.01591 | -0.018 | -73.133
-14.5 | -1.145 | 0.01453 | -0.018 | -78.799
-14 | -1.122 | 0.01355 | -0.018 | -82.828
-13.5 | -1.095 | 0.01283 | -0.019 | -85.342
-13 | -1.064 | 0.01225 | -0.019 | -86.844
-12.5 | -1.029 | 0.01183 | -0.019 | -87.031
-12 | -0.992 | 0.01142 | -0.02 | -86.835
-11.5 | -0.952 | 0.01108 | -0.02 | -85.872
-11 | -0.909 | 0.0108 | -0.02 | -84.179
-10.5 | -0.864 | 0.01051 | -0.02 | -82.213
-10 | -0.816 | 0.01025 | -0.021 | -79.582
-9.5 | -0.766 | 0.00856 | -0.021 | -89.552
-9 | -0.715 | 0.00888 | -0.021 | -80.527
-8.5 | -0.662 | 0.00874 | -0.022 | -75.724
-8 | -0.608 | 0.00917 | -0.022 | -66.284
-7.5 | -0.552 | 0.00911 | -0.022 | -60.572
-7 | -0.495 | 0.00898 | -0.022 | -55.075
-6.5 | -0.437 | 0.00935 | -0.023 | -46.677
-6 | -0.377 | 0.00923 | -0.023 | -40.895
-5.5 | -0.318 | 0.00914 | -0.023 | -34.752
-5 | -0.257 | 0.009 | -0.024 | -28.56
-4.5 | -0.196 | 0.00949 | -0.024 | -20.642
-4 | -0.134 | 0.00934 | -0.024 | -14.36
-3.5 | -0.072 | 0.00926 | -0.024 | -7.789
-3 | -0.01 | 0.00926 | -0.025 | -1.052
-2.5 | 0.053 | 0.00917 | -0.025 | 5.766
-2 | 0.116 | 0.00917 | -0.025 | 12.619
-1.5 | 0.178 | 0.00914 | -0.026 | 19.529
-1 | 0.241 | 0.00906 | -0.026 | 26.624
-0.5 | 0.304 | 0.00911 | -0.026 | 33.349
0 | 0.366 | 0.0091 | -0.027 | 40.202
0.5 | 0.428 | 0.00795 | -0.027 | 53.876
1 | 0.49 | 0.00792 | -0.027 | 61.862
1.5 | 0.552 | 0.00796 | -0.028 | 69.404
2 | 0.614 | 0.00807 | -0.028 | 76.086
2.5 | 0.675 | 0.00821 | -0.028 | 82.293
3 | 0.736 | 0.00785 | -0.028 | 93.798
3.5 | 0.797 | 0.00798 | -0.029 | 99.871
4 | 0.858 | 0.00811 | -0.029 | 105.755
4.5 | 0.918 | 0.0078 | -0.029 | 117.738
5 | 0.978 | 0.00798 | -0.03 | 122.514
5.5 | 1.038 | 0.00773 | -0.03 | 134.245
6 | 1.097 | 0.00906 | -0.03 | 121.072
6.5 | 1.155 | 0.00929 | -0.031 | 124.304
7 | 1.213 | 0.00956 | -0.031 | 126.84
7.5 | 1.27 | 0.00983 | -0.031 | 129.197
8 | 1.326 | 0.01042 | -0.031 | 127.285
8.5 | 1.381 | 0.01071 | -0.032 | 128.913
9 | 1.435 | 0.01111 | -0.032 | 129.202
9.5 | 1.488 | 0.01181 | -0.032 | 126.071
10 | 1.54 | 0.01223 | -0.032 | 125.875
10.5 | 1.59 | 0.01286 | -0.033 | 123.588
11 | 1.638 | 0.01357 | -0.033 | 120.686
11.5 | 1.683 | 0.01438 | -0.033 | 117.064
12 | 1.726 | 0.01538 | -0.033 | 112.245
12.5 | 1.766 | 0.0166 | -0.033 | 106.338
13 | 1.802 | 0.01807 | -0.033 | 99.7
13.5 | 1.834 | 0.0199 | -0.034 | 92.155
14 | 1.863 | 0.02209 | -0.034 | 84.334
14.5 | 1.888 | 0.0247 | -0.034 | 76.428
15 | 1.91 | 0.02769 | -0.034 | 68.992
15.5 | 1.929 | 0.031 | -0.034 | 62.227
16 | 1.945 | 0.03471 | -0.034 | 56.045
16.5 | 1.959 | 0.03863 | -0.034 | 50.725
17 | 1.971 | 0.04274 | -0.034 | 46.113
17.5 | 1.979 | 0.04712 | -0.034 | 42.008
18 | 1.986 | 0.05168 | -0.034 | 38.424
18.5 | 1.99 | 0.05639 | -0.034 | 35.291
19 | 1.992 | 0.06134 | -0.034 | 32.471
19.5 | 1.99 | 0.06661 | -0.034 | 29.878
20 | 1.985 | 0.0719 | -0.034 | 27.615

## 106. Re 10M Mach 0.00 (2)
BIGFOIL.COM POLAR EXPORT
NACA44018
NACA44018 |  |  |  | Cl Max: | 1.8221 | at alpha= | 18 | deg
XFOIL ncrit=9 |  |  |  | L/D Max: | 167.297 | at alpha= | 9.5 | deg
Re: | 10000000 |  |  | Cd Min: | 0.05366 | at alpha= | 20 | deg
Mach: | 0 |  |  | Cl=0 at alpha= | -3.0321 | deg
|  |  |  | @ Cl=0.1, Cd= | 0.0069293
|  |  |  | @ Cl=0.4, Cd= | 0.0066507
|  |  |  | @ Cl=0.6, Cd= | 0.0057798
alpha (deg) | Cl | Cd | Cm | Cl/Cd
-13.5 | -0.93 | 0.00961 | -0.083 | -96.7742
-13 | -0.9008 | 0.00943 | -0.0777 | -95.5249
-12.5 | -0.8658 | 0.00919 | -0.0735 | -94.2111
-12 | -0.8287 | 0.00895 | -0.0696 | -92.5922
-11.5 | -0.7934 | 0.00877 | -0.0653 | -90.4675
-11 | -0.7572 | 0.00854 | -0.061 | -88.6651
-10.5 | -0.7248 | 0.00838 | -0.0559 | -86.4916
-10 | -0.6856 | 0.00823 | -0.0522 | -83.305
-9.5 | -0.6411 | 0.00809 | -0.0495 | -79.246
-9 | -0.5961 | 0.00797 | -0.0469 | -74.793
-8.5 | -0.5507 | 0.00782 | -0.0444 | -70.422
-8 | -0.5035 | 0.00771 | -0.0423 | -65.3048
-7.5 | -0.4548 | 0.00762 | -0.0404 | -59.685
-7 | -0.407 | 0.00752 | -0.0384 | -54.1223
-6.5 | -0.3578 | 0.00745 | -0.0366 | -48.0268
-6 | -0.3075 | 0.00738 | -0.0351 | -41.6667
-5.5 | -0.257 | 0.0073 | -0.0336 | -35.2055
-5 | -0.2057 | 0.00725 | -0.0322 | -28.3724
-4.5 | -0.1544 | 0.00718 | -0.0309 | -21.5042
-4 | -0.1017 | 0.00712 | -0.0298 | -14.2837
-3.5 | -0.0495 | 0.00707 | -0.0287 | -7.0014
-3 | 0.0034 | 0.00701 | -0.0277 | 0.48502
-2.5 | 0.0562 | 0.00697 | -0.0267 | 8.0631
-2 | 0.11 | 0.00692 | -0.0258 | 15.896
-1.5 | 0.1626 | 0.00691 | -0.0248 | 23.5311
-1 | 0.2162 | 0.00687 | -0.024 | 31.4702
-0.5 | 0.2693 | 0.00684 | -0.0231 | 39.3713
0 | 0.3217 | 0.00683 | -0.022 | 47.101
0.5 | 0.3744 | 0.00677 | -0.0211 | 55.3028
1 | 0.4216 | 0.00655 | -0.0191 | 64.3664
1.5 | 0.4572 | 0.00598 | -0.0148 | 76.4548
2 | 0.505 | 0.00583 | -0.0128 | 86.6209
2.5 | 0.5532 | 0.00577 | -0.011 | 95.8752
3 | 0.6008 | 0.00578 | -0.0091 | 103.9446
3.5 | 0.6494 | 0.00575 | -0.0074 | 112.9391
4 | 0.6946 | 0.00572 | -0.005 | 121.4336
4.5 | 0.7378 | 0.00575 | -0.0022 | 128.313
5 | 0.7854 | 0.0058 | -0.0003 | 135.4138
5.5 | 0.8255 | 0.00587 | 0.0032 | 140.6303
6 | 0.862 | 0.00599 | 0.0074 | 143.9065
6.5 | 0.9028 | 0.00606 | 0.0106 | 148.9769
7 | 0.9384 | 0.00618 | 0.0149 | 151.8447
7.5 | 1.0055 | 0.00641 | 0.0122 | 156.8643
8 | 1.0982 | 0.00676 | 0.0037 | 162.4556
8.5 | 1.1754 | 0.00709 | -0.0014 | 165.7828
9 | 1.2419 | 0.00744 | -0.0042 | 166.922
9.5 | 1.2999 | 0.00777 | -0.0052 | 167.2973
10 | 1.3568 | 0.00818 | -0.0061 | 165.868
10.5 | 1.404 | 0.00854 | -0.0049 | 164.4028
11 | 1.449 | 0.00905 | -0.0035 | 160.1105
11.5 | 1.5041 | 0.00951 | -0.0043 | 158.1598
12 | 1.557 | 0.01005 | -0.0049 | 154.9254
12.5 | 1.6068 | 0.01073 | -0.005 | 149.7484
13 | 1.654 | 0.01149 | -0.0049 | 143.9513
13.5 | 1.6995 | 0.0123 | -0.0047 | 138.1707
14 | 1.7215 | 0.01307 | 0.0003 | 131.7138
14.5 | 1.7428 | 0.01408 | 0.0047 | 123.7784
15 | 1.7603 | 0.01541 | 0.0093 | 114.231
15.5 | 1.7762 | 0.01693 | 0.0135 | 104.9144
16 | 1.7888 | 0.01882 | 0.0175 | 95.0478
16.5 | 1.8035 | 0.0209 | 0.0206 | 86.2919
17 | 1.8116 | 0.02365 | 0.0235 | 76.6004
17.5 | 1.8219 | 0.02656 | 0.0255 | 68.5956
18 | 1.8221 | 0.03051 | 0.0273 | 59.7214
18.5 | 1.814 | 0.03552 | 0.0286 | 51.0698
19 | 1.8084 | 0.04063 | 0.0291 | 44.509
19.5 | 1.793 | 0.04702 | 0.029 | 38.1327
20 | 1.7778 | 0.05366 | 0.0283 | 33.1308

## 107. Re 10M Mach 0.10 (1)
BIGFOIL.COM POLAR EXPORT
NACA44018
NACA44018 |  |  |  | Cl Max: | 1.976 | at alpha= | 18.5 | deg
JavaFoil+Calcfoil stall+Eppler ext transition |  |  |  | L/D Max: | 134.25 | at alpha= | 5.5 | deg
Re: | 10000000 |  |  | Cd Min: | 0.00762 | at alpha= | 1 | deg
Mach: | 0.1 |  |  | Cl=0 at alpha= | -2.9206 | deg
|  |  |  | @ Cl=0.1, Cd= | 0.0091875
|  |  |  | @ Cl=0.4, Cd= | 0.0085416
|  |  |  | @ Cl=0.6, Cd= | 0.0080598
alpha (deg) | Cl | Cd | Cm | Cl/Cd
-20 | -1.045 | 0.13342 | -0.01 | -7.829
-19.5 | -1.05 | 0.12616 | -0.011 | -8.32
-19 | -1.054 | 0.11845 | -0.011 | -8.896
-18.5 | -1.057 | 0.10975 | -0.011 | -9.634
-18 | -1.061 | 0.09984 | -0.012 | -10.629
-17.5 | -1.085 | 0.07634 | -0.013 | -14.213
-17 | -1.116 | 0.05191 | -0.015 | -21.505
-16.5 | -1.137 | 0.03654 | -0.016 | -31.11
-16 | -1.152 | 0.02574 | -0.017 | -44.751
-15.5 | -1.156 | 0.01996 | -0.017 | -57.904
-15 | -1.15 | 0.01688 | -0.018 | -68.101
-14.5 | -1.136 | 0.01503 | -0.018 | -75.548
-14 | -1.115 | 0.01394 | -0.018 | -80.028
-13.5 | -1.09 | 0.01311 | -0.019 | -83.153
-13 | -1.061 | 0.01247 | -0.019 | -85.05
-12.5 | -1.027 | 0.01197 | -0.019 | -85.849
-12 | -0.991 | 0.01156 | -0.02 | -85.702
-11.5 | -0.952 | 0.01119 | -0.02 | -85.035
-11 | -0.91 | 0.01088 | -0.02 | -83.619
-10.5 | -0.865 | 0.0106 | -0.02 | -81.624
-10 | -0.818 | 0.01033 | -0.021 | -79.182
-9.5 | -0.768 | 0.0086 | -0.021 | -89.354
-9 | -0.717 | 0.00896 | -0.021 | -80.044
-8.5 | -0.664 | 0.00877 | -0.022 | -75.696
-8 | -0.61 | 0.00919 | -0.022 | -66.376
-7.5 | -0.554 | 0.00913 | -0.022 | -60.683
-7 | -0.497 | 0.00903 | -0.022 | -55.033
-6.5 | -0.438 | 0.00943 | -0.023 | -46.514
-6 | -0.379 | 0.0093 | -0.023 | -40.775
-5.5 | -0.319 | 0.00912 | -0.023 | -34.987
-5 | -0.258 | 0.00906 | -0.024 | -28.501
-4.5 | -0.197 | 0.00951 | -0.024 | -20.686
-4 | -0.135 | 0.00945 | -0.024 | -14.27
-3.5 | -0.072 | 0.00934 | -0.025 | -7.757
-3 | -0.01 | 0.0093 | -0.025 | -1.053
-2.5 | 0.053 | 0.00918 | -0.025 | 5.794
-2 | 0.116 | 0.00919 | -0.026 | 12.653
-1.5 | 0.179 | 0.00912 | -0.026 | 19.664
-1 | 0.242 | 0.0091 | -0.026 | 26.619
-0.5 | 0.305 | 0.00913 | -0.026 | 33.416
0 | 0.368 | 0.00913 | -0.027 | 40.265
0.5 | 0.43 | 0.00799 | -0.027 | 53.859
1 | 0.493 | 0.00762 | -0.027 | 64.613
1.5 | 0.555 | 0.00798 | -0.028 | 69.489
2 | 0.617 | 0.00809 | -0.028 | 76.275
2.5 | 0.679 | 0.00823 | -0.028 | 82.448
3 | 0.74 | 0.00786 | -0.029 | 94.116
3.5 | 0.801 | 0.00802 | -0.029 | 99.885
4 | 0.862 | 0.00817 | -0.029 | 105.532
4.5 | 0.923 | 0.00786 | -0.03 | 117.33
5 | 0.983 | 0.00802 | -0.03 | 122.593
5.5 | 1.042 | 0.00776 | -0.03 | 134.25
6 | 1.102 | 0.00914 | -0.03 | 120.484
6.5 | 1.16 | 0.00935 | -0.031 | 124.065
7 | 1.218 | 0.00964 | -0.031 | 126.405
7.5 | 1.275 | 0.00991 | -0.031 | 128.727
8 | 1.331 | 0.0105 | -0.032 | 126.801
8.5 | 1.387 | 0.01085 | -0.032 | 127.759
9 | 1.441 | 0.01126 | -0.032 | 128.02
9.5 | 1.494 | 0.01194 | -0.032 | 125.106
10 | 1.545 | 0.01247 | -0.033 | 123.91
10.5 | 1.595 | 0.01305 | -0.033 | 122.244
11 | 1.643 | 0.01379 | -0.033 | 119.083
11.5 | 1.688 | 0.01464 | -0.033 | 115.323
12 | 1.73 | 0.0157 | -0.033 | 110.2
12.5 | 1.769 | 0.01699 | -0.033 | 104.089
13 | 1.804 | 0.01859 | -0.034 | 97.049
13.5 | 1.836 | 0.02051 | -0.034 | 89.511
14 | 1.863 | 0.02286 | -0.034 | 81.53
14.5 | 1.887 | 0.02559 | -0.034 | 73.744
15 | 1.908 | 0.02875 | -0.034 | 66.367
15.5 | 1.926 | 0.03229 | -0.034 | 59.648
16 | 1.941 | 0.03612 | -0.034 | 53.731
16.5 | 1.954 | 0.04023 | -0.034 | 48.566
17 | 1.963 | 0.04453 | -0.034 | 44.089
17.5 | 1.97 | 0.0491 | -0.034 | 40.121
18 | 1.975 | 0.05381 | -0.034 | 36.698
18.5 | 1.976 | 0.05879 | -0.034 | 33.619
19 | 1.976 | 0.06391 | -0.034 | 30.915
19.5 | 1.972 | 0.06922 | -0.034 | 28.491
20 | 1.964 | 0.07484 | -0.034 | 26.246

## 108. Re 10M Mach 0.10 (2)
BIGFOIL.COM POLAR EXPORT
NACA44018
NACA44018 |  |  |  | Cl Max: | 1.8214 | at alpha= | 17.5 | deg
XFOIL ncrit=9 |  |  |  | L/D Max: | 166.888 | at alpha= | 9.5 | deg
Re: | 10000000 |  |  | Cd Min: | 0.05796 | at alpha= | 20 | deg
Mach: | 0.1 |  |  | Cl=0 at alpha= | -3.0339 | deg
|  |  |  | @ Cl=0.1, Cd= | 0.0069499
|  |  |  | @ Cl=0.4, Cd= | 0.0066976
|  |  |  | @ Cl=0.6, Cd= | 0.00579
alpha (deg) | Cl | Cd | Cm | Cl/Cd
-13.5 | -0.9345 | 0.00977 | -0.0852 | -95.6499
-13 | -0.9033 | 0.00956 | -0.0801 | -94.4874
-12.5 | -0.8677 | 0.00929 | -0.0759 | -93.4015
-12 | -0.8311 | 0.00903 | -0.0717 | -92.0377
-11.5 | -0.7948 | 0.00884 | -0.0674 | -89.9095
-11 | -0.758 | 0.00863 | -0.0631 | -87.8331
-10.5 | -0.7239 | 0.00842 | -0.0582 | -85.9739
-10 | -0.6879 | 0.00828 | -0.0536 | -83.0797
-9.5 | -0.6438 | 0.00813 | -0.0507 | -79.1882
-9 | -0.5982 | 0.00801 | -0.0481 | -74.6816
-8.5 | -0.553 | 0.00786 | -0.0454 | -70.3562
-8 | -0.5058 | 0.00774 | -0.0432 | -65.3488
-7.5 | -0.4568 | 0.00764 | -0.0412 | -59.7906
-7 | -0.4089 | 0.00755 | -0.0391 | -54.1589
-6.5 | -0.3594 | 0.00747 | -0.0372 | -48.1124
-6 | -0.3087 | 0.0074 | -0.0356 | -41.7162
-5.5 | -0.2582 | 0.00731 | -0.034 | -35.3215
-5 | -0.2065 | 0.00727 | -0.0327 | -28.4044
-4.5 | -0.1551 | 0.0072 | -0.0312 | -21.5417
-4 | -0.1021 | 0.00714 | -0.0301 | -14.2997
-3.5 | -0.0495 | 0.00708 | -0.0289 | -6.9915
-3 | 0.0036 | 0.00702 | -0.0279 | 0.51282
-2.5 | 0.0568 | 0.00699 | -0.0268 | 8.1259
-2 | 0.1107 | 0.00694 | -0.026 | 15.951
-1.5 | 0.1636 | 0.00692 | -0.0249 | 23.6416
-1 | 0.2175 | 0.00688 | -0.024 | 31.6134
-0.5 | 0.2707 | 0.00685 | -0.0231 | 39.5182
0 | 0.3234 | 0.00685 | -0.022 | 47.2117
0.5 | 0.3766 | 0.00679 | -0.021 | 55.4639
1 | 0.4247 | 0.0066 | -0.0191 | 64.3485
1.5 | 0.4596 | 0.006 | -0.0146 | 76.6
2 | 0.5075 | 0.00584 | -0.0126 | 86.9007
2.5 | 0.5558 | 0.00579 | -0.0107 | 95.9931
3 | 0.6035 | 0.00579 | -0.0087 | 104.2314
3.5 | 0.6525 | 0.00577 | -0.007 | 113.0849
4 | 0.6975 | 0.00575 | -0.0044 | 121.3043
4.5 | 0.7408 | 0.00577 | -0.0015 | 128.3882
5 | 0.7877 | 0.00581 | 0.0006 | 135.5766
5.5 | 0.8263 | 0.0059 | 0.0045 | 140.0508
6 | 0.8644 | 0.00601 | 0.0085 | 143.827
6.5 | 0.9047 | 0.00608 | 0.0119 | 148.7993
7 | 0.941 | 0.00622 | 0.0162 | 151.2862
7.5 | 1.013 | 0.00646 | 0.0125 | 156.8111
8 | 1.1078 | 0.00683 | 0.0037 | 162.1962
8.5 | 1.1838 | 0.00715 | -0.0009 | 165.5664
9 | 1.2489 | 0.00751 | -0.0033 | 166.2983
9.5 | 1.3084 | 0.00784 | -0.0044 | 166.8878
10 | 1.3646 | 0.00827 | -0.005 | 165.006
10.5 | 1.409 | 0.00863 | -0.003 | 163.2677
11 | 1.4585 | 0.00916 | -0.0024 | 159.2249
11.5 | 1.5136 | 0.00964 | -0.0031 | 157.0124
12 | 1.5673 | 0.0102 | -0.0036 | 153.6569
12.5 | 1.6168 | 0.0109 | -0.0036 | 148.3303
13 | 1.6642 | 0.0117 | -0.0034 | 142.2393
13.5 | 1.7056 | 0.01254 | -0.0022 | 136.0128
14 | 1.7272 | 0.0134 | 0.0028 | 128.8955
14.5 | 1.7487 | 0.01448 | 0.0073 | 120.7666
15 | 1.7647 | 0.01594 | 0.0119 | 110.7089
15.5 | 1.7811 | 0.01754 | 0.0161 | 101.545
16 | 1.7914 | 0.01967 | 0.0201 | 91.0727
16.5 | 1.8071 | 0.02184 | 0.023 | 82.7427
17 | 1.812 | 0.02497 | 0.0258 | 72.5671
17.5 | 1.8214 | 0.02813 | 0.0277 | 64.7494
18 | 1.8183 | 0.03253 | 0.0293 | 55.8961
18.5 | 1.807 | 0.03801 | 0.0303 | 47.5401
19 | 1.7966 | 0.04378 | 0.0306 | 41.037
19.5 | 1.7766 | 0.05077 | 0.0302 | 34.9931
20 | 1.7582 | 0.05796 | 0.0292 | 30.3347

## 109. Re 10M Mach 0.25 (1)
BIGFOIL.COM POLAR EXPORT
NACA44018
NACA44018 |  |  |  | Cl Max: | 1.904 | at alpha= | 16.5 | deg
JavaFoil+Calcfoil stall+Eppler ext transition |  |  |  | L/D Max: | 125.758 | at alpha= | 8 | deg
Re: | 10000000 |  |  | Cd Min: | 0.00766 | at alpha= | 0.5 | deg
Mach: | 0.25 |  |  | Cl=0 at alpha= | -2.9231 | deg
|  |  |  | @ Cl=0.1, Cd= | 0.0088519
|  |  |  | @ Cl=0.4, Cd= | 0.0087297
|  |  |  | @ Cl=0.6, Cd= | 0.00788
alpha (deg) | Cl | Cd | Cm | Cl/Cd
-18.5 | -0.851 | 0.13169 | -0.01 | -6.461
-18 | -0.872 | 0.12417 | -0.011 | -7.026
-17.5 | -0.891 | 0.11617 | -0.011 | -7.669
-17 | -0.906 | 0.10853 | -0.011 | -8.35
-16.5 | -0.917 | 0.10152 | -0.012 | -9.028
-16 | -0.923 | 0.09446 | -0.012 | -9.769
-15.5 | -0.927 | 0.08617 | -0.013 | -10.762
-15 | -0.966 | 0.05641 | -0.015 | -17.131
-14.5 | -1.014 | 0.03051 | -0.017 | -33.222
-14 | -1.038 | 0.01958 | -0.018 | -53.023
-13.5 | -1.04 | 0.01578 | -0.019 | -65.873
-13 | -1.027 | 0.01411 | -0.019 | -72.806
-12.5 | -1.006 | 0.01288 | -0.02 | -78.09
-12 | -0.978 | 0.01223 | -0.02 | -79.998
-11.5 | -0.946 | 0.01167 | -0.02 | -81.048
-11 | -0.909 | 0.0112 | -0.021 | -81.204
-10.5 | -0.869 | 0.01083 | -0.021 | -80.251
-10 | -0.824 | 0.01049 | -0.021 | -78.554
-9.5 | -0.777 | 0.01016 | -0.022 | -76.467
-9 | -0.727 | 0.00991 | -0.022 | -73.408
-8.5 | -0.675 | 0.0086 | -0.022 | -78.484
-8 | -0.621 | 0.00898 | -0.023 | -69.185
-7.5 | -0.565 | 0.00893 | -0.023 | -63.267
-7 | -0.508 | 0.00927 | -0.023 | -54.775
-6.5 | -0.448 | 0.00911 | -0.023 | -49.213
-6 | -0.388 | 0.00896 | -0.024 | -43.327
-5.5 | -0.327 | 0.00935 | -0.024 | -34.94
-5 | -0.265 | 0.00926 | -0.024 | -28.597
-4.5 | -0.202 | 0.00916 | -0.025 | -22.029
-4 | -0.138 | 0.00964 | -0.025 | -14.35
-3.5 | -0.074 | 0.00956 | -0.025 | -7.783
-3 | -0.01 | 0.00948 | -0.026 | -1.06
-2.5 | 0.055 | 0.00888 | -0.026 | 6.145
-2 | 0.119 | 0.00884 | -0.026 | 13.508
-1.5 | 0.184 | 0.00884 | -0.027 | 20.849
-1 | 0.249 | 0.00928 | -0.027 | 26.818
-0.5 | 0.313 | 0.0093 | -0.027 | 33.698
0 | 0.378 | 0.00929 | -0.027 | 40.638
0.5 | 0.442 | 0.00766 | -0.028 | 57.685
1 | 0.506 | 0.00778 | -0.028 | 65.001
1.5 | 0.569 | 0.00788 | -0.028 | 72.295
2 | 0.633 | 0.00788 | -0.029 | 80.297
2.5 | 0.696 | 0.00797 | -0.029 | 87.373
3 | 0.759 | 0.00812 | -0.029 | 93.447
3.5 | 0.822 | 0.00776 | -0.03 | 105.919
4 | 0.884 | 0.00794 | -0.03 | 111.321
4.5 | 0.946 | 0.00768 | -0.03 | 123.155
5 | 1.007 | 0.00878 | -0.031 | 114.671
5.5 | 1.068 | 0.00902 | -0.031 | 118.42
6 | 1.128 | 0.00951 | -0.031 | 118.672
6.5 | 1.188 | 0.00976 | -0.032 | 121.656
7 | 1.246 | 0.01008 | -0.032 | 123.605
7.5 | 1.304 | 0.01043 | -0.032 | 125.083
8 | 1.361 | 0.01082 | -0.032 | 125.758
8.5 | 1.416 | 0.01149 | -0.033 | 123.249
9 | 1.47 | 0.01201 | -0.033 | 122.387
9.5 | 1.523 | 0.01276 | -0.033 | 119.357
10 | 1.573 | 0.01346 | -0.033 | 116.851
10.5 | 1.621 | 0.01426 | -0.034 | 113.66
11 | 1.667 | 0.01523 | -0.034 | 109.452
11.5 | 1.709 | 0.01642 | -0.034 | 104.073
12 | 1.748 | 0.01784 | -0.034 | 97.958
12.5 | 1.782 | 0.01965 | -0.034 | 90.693
13 | 1.812 | 0.02189 | -0.034 | 82.767
13.5 | 1.837 | 0.0246 | -0.034 | 74.678
14 | 1.858 | 0.02786 | -0.034 | 66.686
14.5 | 1.875 | 0.03166 | -0.034 | 59.222
15 | 1.888 | 0.0359 | -0.034 | 52.586
15.5 | 1.897 | 0.04051 | -0.034 | 46.82
16 | 1.902 | 0.04543 | -0.034 | 41.868
16.5 | 1.904 | 0.0506 | -0.034 | 37.635
17 | 1.902 | 0.05602 | -0.034 | 33.958
17.5 | 1.895 | 0.06167 | -0.034 | 30.731
18 | 1.884 | 0.06763 | -0.034 | 27.863
18.5 | 1.869 | 0.07382 | -0.034 | 25.321
19 | 1.85 | 0.08031 | -0.033 | 23.037
19.5 | 1.825 | 0.08695 | -0.033 | 20.995
20 | 1.794 | 0.09409 | -0.033 | 19.069

## 110. Re 10M Mach 0.25 (2)
BIGFOIL.COM POLAR EXPORT
NACA44018
NACA44018 |  |  |  | Cl Max: | 1.8079 | at alpha= | 16 | deg
XFOIL ncrit=9 |  |  |  | L/D Max: | 163.84 | at alpha= | 8.5 | deg
Re: | 10000000 |  |  | Cd Min: | 0.08712 | at alpha= | 20 | deg
Mach: | 0.25 |  |  | Cl=0 at alpha= | -3.0414 | deg
|  |  |  | @ Cl=0.1, Cd= | 0.0070205
|  |  |  | @ Cl=0.4, Cd= | 0.0068408
|  |  |  | @ Cl=0.6, Cd= | 0.0058952
alpha (deg) | Cl | Cd | Cm | Cl/Cd
-20 | -1.6008 | 0.03077 | -0.1022 | -52.0247
-19.5 | -1.5872 | 0.02775 | -0.0994 | -57.1964
-19 | -1.5742 | 0.02492 | -0.096 | -63.1701
-18.5 | -1.558 | 0.02255 | -0.0918 | -69.0909
-18 | -1.5415 | 0.02053 | -0.0869 | -75.0852
-17.5 | -1.4978 | 0.01878 | -0.0855 | -79.7551
-17 | -1.4499 | 0.01733 | -0.0842 | -83.6642
-16.5 | -1.399 | 0.01608 | -0.083 | -87.0025
-16 | -1.3452 | 0.015 | -0.082 | -89.68
-15.5 | -1.2978 | 0.01409 | -0.0796 | -92.1079
-15 | -1.2543 | 0.0132 | -0.0763 | -95.0227
-14.5 | -1.1959 | 0.01225 | -0.0757 | -97.6245
-14 | -1.1279 | 0.0115 | -0.0768 | -98.0783
-13.5 | -1.0509 | 0.01094 | -0.0796 | -96.0603
-13 | -0.9196 | 0.01035 | -0.0932 | -88.8502
-12.5 | -0.879 | 0.00999 | -0.089 | -87.988
-12 | -0.8421 | 0.00958 | -0.084 | -87.9019
-11.5 | -0.8046 | 0.00931 | -0.079 | -86.4232
-11 | -0.7654 | 0.00903 | -0.0743 | -84.7619
-10.5 | -0.7264 | 0.0088 | -0.0695 | -82.5455
-10 | -0.688 | 0.00855 | -0.0646 | -80.4678
-9.5 | -0.6522 | 0.00836 | -0.0591 | -78.0144
-9 | -0.6108 | 0.00822 | -0.0547 | -74.3066
-8.5 | -0.5641 | 0.0081 | -0.0515 | -69.642
-8 | -0.5168 | 0.00792 | -0.0484 | -65.2525
-7.5 | -0.4682 | 0.0078 | -0.0456 | -60.0256
-7 | -0.4181 | 0.00772 | -0.0431 | -54.158
-6.5 | -0.3678 | 0.0076 | -0.0407 | -48.3947
-6 | -0.3164 | 0.00752 | -0.0386 | -42.0745
-5.5 | -0.2641 | 0.00744 | -0.0366 | -35.4973
-5 | -0.2113 | 0.00735 | -0.0348 | -28.7483
-4.5 | -0.158 | 0.00729 | -0.0332 | -21.6735
-4 | -0.1045 | 0.00723 | -0.0316 | -14.4537
-3.5 | -0.0498 | 0.00714 | -0.0303 | -6.9748
-3 | 0.0045 | 0.00712 | -0.0289 | 0.63202
-2.5 | 0.0597 | 0.00705 | -0.0278 | 8.4681
-2 | 0.1144 | 0.00701 | -0.0265 | 16.3195
-1.5 | 0.169 | 0.00698 | -0.0253 | 24.212
-1 | 0.2246 | 0.00694 | -0.0243 | 32.3631
-0.5 | 0.2788 | 0.00695 | -0.023 | 40.1151
0 | 0.3335 | 0.00691 | -0.0218 | 48.2634
0.5 | 0.3879 | 0.00686 | -0.0206 | 56.5452
1 | 0.4383 | 0.00678 | -0.0187 | 64.646
1.5 | 0.4728 | 0.00609 | -0.0136 | 77.6355
2 | 0.5209 | 0.00592 | -0.0112 | 87.9899
2.5 | 0.5694 | 0.00592 | -0.0088 | 96.1824
3 | 0.6187 | 0.00588 | -0.0066 | 105.2211
3.5 | 0.6676 | 0.00588 | -0.0043 | 113.5374
4 | 0.7122 | 0.00589 | -0.0011 | 120.9168
4.5 | 0.7511 | 0.00584 | 0.0033 | 128.613
5 | 0.7939 | 0.00592 | 0.007 | 134.1047
5.5 | 0.8363 | 0.00607 | 0.0106 | 137.7759
6 | 0.8774 | 0.00616 | 0.0145 | 142.4351
6.5 | 0.9165 | 0.00626 | 0.0188 | 146.4058
7 | 0.9639 | 0.00647 | 0.0212 | 148.9799
7.5 | 1.0609 | 0.00677 | 0.013 | 156.7061
8 | 1.1549 | 0.0072 | 0.0054 | 160.4028
8.5 | 1.2288 | 0.0075 | 0.0023 | 163.84
9 | 1.2889 | 0.00791 | 0.0019 | 162.9456
9.5 | 1.3544 | 0.00829 | 0.0004 | 163.3776
10 | 1.4059 | 0.00879 | 0.0017 | 159.9431
10.5 | 1.4521 | 0.00926 | 0.004 | 156.8143
11 | 1.5105 | 0.00982 | 0.0037 | 153.8187
11.5 | 1.5656 | 0.01051 | 0.0038 | 148.9629
12 | 1.6215 | 0.01115 | 0.0038 | 145.426
12.5 | 1.6723 | 0.01203 | 0.0044 | 139.0108
13 | 1.716 | 0.0131 | 0.0058 | 130.9924
13.5 | 1.7339 | 0.0143 | 0.0118 | 121.2517
14 | 1.756 | 0.01566 | 0.0165 | 112.1328
14.5 | 1.7771 | 0.01724 | 0.0208 | 103.08
15 | 1.7886 | 0.01946 | 0.0255 | 91.9116
15.5 | 1.7987 | 0.02206 | 0.0294 | 81.5367
16 | 1.8079 | 0.02511 | 0.0325 | 71.9992
16.5 | 1.8074 | 0.02923 | 0.035 | 61.8337
17 | 1.8046 | 0.03391 | 0.0367 | 53.2173
17.5 | 1.7962 | 0.03939 | 0.0376 | 45.6004
18 | 1.7715 | 0.0467 | 0.0377 | 37.9336
18.5 | 1.7462 | 0.0544 | 0.0371 | 32.0993
19 | 1.6966 | 0.06489 | 0.0352 | 26.1458
19.5 | 1.6461 | 0.07593 | 0.0325 | 21.6792
20 | 1.5984 | 0.08712 | 0.0291 | 18.3471

## 111. Re 10M Mach 0.50 (1)
BIGFOIL.COM POLAR EXPORT
NACA44018
NACA44018 |  |  |  | Cl Max: | 1.653 | at alpha= | 11.5 | deg
JavaFoil+Calcfoil stall+Eppler ext transition |  |  |  | L/D Max: | 108.257 | at alpha= | 6 | deg
Re: | 10000000 |  |  | Cd Min: | 0.00741 | at alpha= | 1.5 | deg
Mach: | 0.5 |  |  | Cl=0 at alpha= | -2.9236 | deg
|  |  |  | @ Cl=0.1, Cd= | 0.0087075
|  |  |  | @ Cl=0.4, Cd= | 0.0087372
|  |  |  | @ Cl=0.6, Cd= | 0.0075216
alpha (deg) | Cl | Cd | Cm | Cl/Cd
-20 | -0.961 | 0.15226 | -0.011 | -6.311
-19.5 | -0.936 | 0.13965 | -0.012 | -6.705
-19 | -0.903 | 0.15012 | -0.011 | -6.015
-18.5 | -0.88 | 0.12843 | -0.012 | -6.85
-18 | -0.858 | 0.11443 | -0.013 | -7.499
-17.5 | -0.819 | 0.12632 | -0.011 | -6.484
-17 | -0.794 | 0.11404 | -0.012 | -6.966
-16.5 | -0.775 | 0.09933 | -0.013 | -7.8
-16 | -0.736 | 0.11296 | -0.011 | -6.517
-15.5 | -0.712 | 0.09992 | -0.012 | -7.127
-15 | -0.693 | 0.0853 | -0.014 | -8.126
-14.5 | -0.654 | 0.09618 | -0.012 | -6.801
-14 | -0.631 | 0.08457 | -0.013 | -7.462
-13.5 | -0.597 | 0.0901 | -0.012 | -6.631
-13 | -0.573 | 0.08043 | -0.013 | -7.12
-12.5 | -0.541 | 0.08353 | -0.012 | -6.483
-12 | -0.516 | 0.07383 | -0.013 | -6.995
-11.5 | -0.486 | 0.07574 | -0.013 | -6.412
-11 | -0.461 | 0.06604 | -0.014 | -6.982
-10.5 | -0.431 | 0.06719 | -0.013 | -6.408
-10 | -0.402 | 0.06545 | -0.013 | -6.14
-9.5 | -0.467 | 0.05941 | -0.014 | -7.862
-9 | -0.654 | 0.01419 | -0.024 | -46.114
-8.5 | -0.663 | 0.01206 | -0.025 | -54.971
-8 | -0.635 | 0.01143 | -0.025 | -55.549
-7.5 | -0.593 | 0.01067 | -0.025 | -55.552
-7 | -0.542 | 0.01028 | -0.026 | -52.73
-6.5 | -0.484 | 0.00992 | -0.026 | -48.823
-6 | -0.423 | 0.00858 | -0.026 | -49.282
-5.5 | -0.358 | 0.0089 | -0.027 | -40.262
-5 | -0.292 | 0.00872 | -0.027 | -33.435
-4.5 | -0.223 | 0.00901 | -0.028 | -24.772
-4 | -0.153 | 0.00893 | -0.028 | -17.171
-3.5 | -0.083 | 0.0084 | -0.028 | -9.835
-3 | -0.011 | 0.00877 | -0.029 | -1.275
-2.5 | 0.061 | 0.00874 | -0.029 | 6.958
-2 | 0.133 | 0.00868 | -0.029 | 15.348
-1.5 | 0.205 | 0.00869 | -0.03 | 23.629
-1 | 0.277 | 0.00873 | -0.03 | 31.772
-0.5 | 0.349 | 0.00873 | -0.03 | 39.992
0 | 0.42 | 0.00874 | -0.031 | 48.102
0.5 | 0.492 | 0.00832 | -0.031 | 59.084
1 | 0.562 | 0.00765 | -0.031 | 73.501
1.5 | 0.633 | 0.00741 | -0.032 | 85.452
2 | 0.703 | 0.00753 | -0.032 | 93.385
2.5 | 0.772 | 0.00864 | -0.032 | 89.37
3 | 0.841 | 0.00888 | -0.033 | 94.766
3.5 | 0.909 | 0.00914 | -0.033 | 99.461
4 | 0.977 | 0.00945 | -0.033 | 103.368
4.5 | 1.043 | 0.0098 | -0.034 | 106.449
5 | 1.108 | 0.01047 | -0.034 | 105.835
5.5 | 1.172 | 0.01089 | -0.034 | 107.63
6 | 1.235 | 0.01141 | -0.035 | 108.257
6.5 | 1.295 | 0.01202 | -0.035 | 107.711
7 | 1.353 | 0.01269 | -0.035 | 106.643
7.5 | 1.408 | 0.01359 | -0.035 | 103.637
8 | 1.46 | 0.01462 | -0.036 | 99.872
8.5 | 1.507 | 0.01613 | -0.036 | 93.439
9 | 1.55 | 0.01778 | -0.036 | 87.2
9.5 | 1.587 | 0.0199 | -0.036 | 79.745
10 | 1.616 | 0.02291 | -0.036 | 70.544
10.5 | 1.638 | 0.02653 | -0.036 | 61.755
11 | 1.652 | 0.03119 | -0.035 | 52.949
11.5 | 1.653 | 0.0373 | -0.035 | 44.315
12 | 1.64 | 0.04488 | -0.035 | 36.54
12.5 | 1.602 | 0.05467 | -0.034 | 29.31
13 | 1.522 | 0.06751 | -0.033 | 22.544
13.5 | 1.284 | 0.08829 | -0.032 | 14.545
14 | 1.021 | 0.09253 | -0.032 | 11.034
14.5 | 1.049 | 0.09458 | -0.033 | 11.092
15 | 1.06 | 0.1231 | -0.031 | 8.611
15.5 | 1.078 | 0.14776 | -0.03 | 7.294
16 | 1.102 | 0.16385 | -0.03 | 6.725
16.5 | 1.126 | 0.18442 | -0.03 | 6.108

## 112. Re 10M Mach 0.50 (2)
BIGFOIL.COM POLAR EXPORT
NACA44018
NACA44018 |  |  |  | Cl Max: | 1.8325 | at alpha= | 13 | deg
XFOIL ncrit=9 |  |  |  | L/D Max: | 145.925 | at alpha= | 7.5 | deg
Re: | 10000000 |  |  | Cd Min: | 0.12378 | at alpha= | 18 | deg
Mach: | 0.5 |  |  | Cl=0 at alpha= | -3.0911 | deg
|  |  |  | @ Cl=0.1, Cd= | 0.0073818
|  |  |  | @ Cl=0.4, Cd= | 0.0072807
|  |  |  | @ Cl=0.6, Cd= | 0.0063413
alpha (deg) | Cl | Cd | Cm | Cl/Cd
-16 | -0.5334 | 0.11787 | -0.0667 | -4.5253
-15.5 | -0.5674 | 0.10636 | -0.0721 | -5.3347
-15 | -0.5895 | 0.09513 | -0.0796 | -6.1968
-14.5 | -0.6105 | 0.08267 | -0.0901 | -7.3848
-14 | -0.6307 | 0.06854 | -0.1038 | -9.2019
-13.5 | -0.6505 | 0.05619 | -0.1148 | -11.5768
-13 | -0.6722 | 0.04574 | -0.124 | -14.6961
-12.5 | -0.7004 | 0.03607 | -0.1314 | -19.4178
-12 | -0.7296 | 0.02406 | -0.1437 | -30.3242
-11.5 | -0.746 | 0.0181 | -0.1404 | -41.2155
-11 | -0.7519 | 0.01435 | -0.1314 | -52.3972
-10.5 | -0.7354 | 0.01221 | -0.1217 | -60.2293
-10 | -0.7022 | 0.011 | -0.1128 | -63.8364
-9.5 | -0.6615 | 0.01024 | -0.1045 | -64.5996
-9 | -0.6173 | 0.00972 | -0.0967 | -63.5082
-8.5 | -0.5737 | 0.00926 | -0.089 | -61.9546
-8 | -0.5278 | 0.00889 | -0.0818 | -59.3701
-7.5 | -0.4814 | 0.0086 | -0.0748 | -55.9767
-7 | -0.4363 | 0.00845 | -0.0677 | -51.6331
-6.5 | -0.3946 | 0.0083 | -0.0602 | -47.5422
-6 | -0.3406 | 0.00815 | -0.0552 | -41.7914
-5.5 | -0.285 | 0.008 | -0.0506 | -35.625
-5 | -0.2275 | 0.00786 | -0.0467 | -28.944
-4.5 | -0.1687 | 0.00774 | -0.0432 | -21.7959
-4 | -0.1099 | 0.00764 | -0.0398 | -14.3848
-3.5 | -0.0498 | 0.00754 | -0.0369 | -6.6048
-3 | 0.0111 | 0.00746 | -0.0342 | 1.4879
-2.5 | 0.0706 | 0.00742 | -0.0315 | 9.5148
-2 | 0.1321 | 0.00734 | -0.0291 | 17.9973
-1.5 | 0.1924 | 0.00731 | -0.0267 | 26.3201
-1 | 0.2528 | 0.00729 | -0.0243 | 34.6776
-0.5 | 0.3137 | 0.00726 | -0.022 | 43.2094
0 | 0.3724 | 0.00729 | -0.0194 | 51.0837
0.5 | 0.432 | 0.00727 | -0.0169 | 59.4223
1 | 0.4902 | 0.00725 | -0.0141 | 67.6138
1.5 | 0.5247 | 0.00669 | -0.0069 | 78.4305
2 | 0.5612 | 0.0064 | 0.0001 | 87.6875
2.5 | 0.6075 | 0.00633 | 0.0053 | 95.9716
3 | 0.6548 | 0.00642 | 0.0103 | 101.9938
3.5 | 0.7028 | 0.00645 | 0.0152 | 108.9612
4 | 0.7516 | 0.00652 | 0.02 | 115.2761
4.5 | 0.7969 | 0.00666 | 0.0255 | 119.6547
5 | 0.8463 | 0.00676 | 0.0302 | 125.1923
5.5 | 0.8981 | 0.00698 | 0.0345 | 128.6676
6 | 0.9539 | 0.00727 | 0.0379 | 131.2105
6.5 | 1.0864 | 0.00767 | 0.0268 | 141.6428
7 | 1.1731 | 0.00816 | 0.0246 | 143.7623
7.5 | 1.2535 | 0.00859 | 0.024 | 145.9255
8 | 1.328 | 0.00927 | 0.0243 | 143.2578
8.5 | 1.4057 | 0.00991 | 0.0245 | 141.8466
9 | 1.4617 | 0.01084 | 0.0281 | 134.8432
9.5 | 1.5243 | 0.0117 | 0.0309 | 130.2821
10 | 1.589 | 0.01297 | 0.0326 | 122.5135
10.5 | 1.6574 | 0.0142 | 0.034 | 116.7183
11 | 1.7162 | 0.016 | 0.0359 | 107.2625
11.5 | 1.7747 | 0.01791 | 0.0378 | 99.0899
12 | 1.7971 | 0.02035 | 0.0438 | 88.3096
12.5 | 1.8201 | 0.02321 | 0.0488 | 78.4188
13 | 1.8325 | 0.02695 | 0.0532 | 67.9963
13.5 | 1.8281 | 0.03198 | 0.0567 | 57.1639
14 | 1.8214 | 0.03741 | 0.0594 | 48.6875
15 | 1.731 | 0.05411 | 0.0608 | 31.9904
15.5 | 1.6468 | 0.06594 | 0.0584 | 24.9742
16 | 1.568 | 0.07808 | 0.0546 | 20.082
16.5 | 1.4847 | 0.09137 | 0.0491 | 16.2493
17 | 1.4367 | 0.10228 | 0.0446 | 14.0467
17.5 | 1.3844 | 0.11407 | 0.0389 | 12.1364
18 | 1.3585 | 0.12378 | 0.0342 | 10.9751

## 113. Re 12M Mach 0.00 (1)
BIGFOIL.COM POLAR EXPORT
NACA44018
NACA44018 |  |  |  | Cl Max: | 1.996 | at alpha= | 19 | deg
JavaFoil+Calcfoil stall+Eppler ext transition |  |  |  | L/D Max: | 135.968 | at alpha= | 6 | deg
Re: | 12000000 |  |  | Cd Min: | 0.00774 | at alpha= | 4.5 | deg
Mach: | 0 |  |  | Cl=0 at alpha= | -2.9206 | deg
|  |  |  | @ Cl=0.1, Cd= | 0.0094478
|  |  |  | @ Cl=0.4, Cd= | 0.0088561
|  |  |  | @ Cl=0.6, Cd= | 0.0079165
alpha (deg) | Cl | Cd | Cm | Cl/Cd
-20 | -1.08 | 0.12711 | -0.011 | -8.496
-19.5 | -1.083 | 0.11967 | -0.011 | -9.048
-19 | -1.086 | 0.11068 | -0.011 | -9.813
-18.5 | -1.096 | 0.09591 | -0.012 | -11.427
-18 | -1.134 | 0.06461 | -0.014 | -17.547
-17.5 | -1.157 | 0.04621 | -0.015 | -25.043
-17 | -1.171 | 0.03492 | -0.016 | -33.526
-16.5 | -1.183 | 0.02556 | -0.016 | -46.3
-16 | -1.186 | 0.02011 | -0.017 | -58.986
-15.5 | -1.179 | 0.01721 | -0.017 | -68.522
-15 | -1.166 | 0.01532 | -0.018 | -76.122
-14.5 | -1.147 | 0.01405 | -0.018 | -81.688
-14 | -1.124 | 0.0132 | -0.018 | -85.132
-13.5 | -1.096 | 0.01253 | -0.019 | -87.487
-13 | -1.065 | 0.01197 | -0.019 | -88.938
-12.5 | -1.03 | 0.01154 | -0.019 | -89.28
-12 | -0.992 | 0.01117 | -0.02 | -88.84
-11.5 | -0.952 | 0.01084 | -0.02 | -87.829
-11 | -0.909 | 0.01055 | -0.02 | -86.191
-10.5 | -0.864 | 0.0103 | -0.02 | -83.919
-10 | -0.816 | 0.00893 | -0.021 | -91.462
-9.5 | -0.767 | 0.0089 | -0.021 | -86.133
-9 | -0.715 | 0.00873 | -0.021 | -81.915
-8.5 | -0.662 | 0.00862 | -0.022 | -76.787
-8 | -0.608 | 0.00907 | -0.022 | -67.029
-7.5 | -0.552 | 0.00893 | -0.022 | -61.826
-7 | -0.495 | 0.00929 | -0.022 | -53.286
-6.5 | -0.437 | 0.00916 | -0.023 | -47.65
-6 | -0.377 | 0.009 | -0.023 | -41.929
-5.5 | -0.318 | 0.00888 | -0.023 | -35.769
-5 | -0.257 | 0.00932 | -0.024 | -27.571
-4.5 | -0.196 | 0.00922 | -0.024 | -21.245
-4 | -0.134 | 0.0092 | -0.024 | -14.59
-3.5 | -0.072 | 0.00905 | -0.024 | -7.969
-3 | -0.01 | 0.00901 | -0.025 | -1.082
-2.5 | 0.053 | 0.0095 | -0.025 | 5.568
-2 | 0.116 | 0.00943 | -0.025 | 12.269
-1.5 | 0.179 | 0.00891 | -0.026 | 20.045
-1 | 0.241 | 0.0089 | -0.026 | 27.105
-0.5 | 0.304 | 0.00888 | -0.026 | 34.191
0 | 0.366 | 0.0089 | -0.027 | 41.14
0.5 | 0.428 | 0.00882 | -0.027 | 48.555
1 | 0.49 | 0.00826 | -0.027 | 59.386
1.5 | 0.552 | 0.00787 | -0.028 | 70.189
2 | 0.614 | 0.00793 | -0.028 | 77.419
2.5 | 0.675 | 0.00807 | -0.028 | 83.648
3 | 0.737 | 0.00822 | -0.028 | 89.626
3.5 | 0.798 | 0.00787 | -0.029 | 101.37
4 | 0.858 | 0.00801 | -0.029 | 107.14
4.5 | 0.918 | 0.00774 | -0.029 | 118.689
5 | 0.978 | 0.00789 | -0.03 | 123.977
5.5 | 1.038 | 0.00789 | -0.03 | 131.573
6 | 1.097 | 0.00807 | -0.03 | 135.968
6.5 | 1.155 | 0.00923 | -0.031 | 125.155
7 | 1.213 | 0.00947 | -0.031 | 128.158
7.5 | 1.27 | 0.00976 | -0.031 | 130.146
8 | 1.326 | 0.01032 | -0.031 | 128.538
8.5 | 1.382 | 0.01068 | -0.032 | 129.333
9 | 1.436 | 0.01104 | -0.032 | 130.017
9.5 | 1.489 | 0.01176 | -0.032 | 126.649
10 | 1.541 | 0.01215 | -0.032 | 126.793
10.5 | 1.59 | 0.0128 | -0.033 | 124.272
11 | 1.638 | 0.01348 | -0.033 | 121.536
11.5 | 1.684 | 0.0143 | -0.033 | 117.78
12 | 1.727 | 0.01529 | -0.033 | 112.928
12.5 | 1.766 | 0.01649 | -0.033 | 107.108
13 | 1.803 | 0.01794 | -0.034 | 100.474
13.5 | 1.835 | 0.01979 | -0.034 | 92.743
14 | 1.864 | 0.02194 | -0.034 | 84.971
14.5 | 1.889 | 0.02446 | -0.034 | 77.226
15 | 1.912 | 0.0273 | -0.034 | 70.033
15.5 | 1.931 | 0.0305 | -0.034 | 63.304
16 | 1.948 | 0.03396 | -0.034 | 57.364
16.5 | 1.963 | 0.03769 | -0.034 | 52.079
17 | 1.974 | 0.04164 | -0.034 | 47.411
17.5 | 1.983 | 0.04587 | -0.034 | 43.238
18 | 1.99 | 0.05019 | -0.034 | 39.644
18.5 | 1.994 | 0.05477 | -0.034 | 36.409
19 | 1.996 | 0.05965 | -0.034 | 33.456
19.5 | 1.995 | 0.06463 | -0.034 | 30.861
20 | 1.989 | 0.06985 | -0.034 | 28.484

## 114. Re 12M Mach 0.00 (2)
BIGFOIL.COM POLAR EXPORT
NACA44018
NACA44018 |  |  |  | Cl Max: | 1.8301 | at alpha= | 18 | deg
XFOIL ncrit=9 |  |  |  | L/D Max: | 171.79 | at alpha= | 9.5 | deg
Re: | 12000000 |  |  | Cd Min: | 0.05229 | at alpha= | 20 | deg
Mach: | 0 |  |  | Cl=0 at alpha= | -3.0237 | deg
|  |  |  | @ Cl=0.1, Cd= | 0.0067635
|  |  |  | @ Cl=0.4, Cd= | 0.0065861
|  |  |  | @ Cl=0.6, Cd= | 0.0056781
alpha (deg) | Cl | Cd | Cm | Cl/Cd
-20 | -1.6347 | 0.01905 | -0.0717 | -85.811
-19.5 | -1.6126 | 0.01775 | -0.068 | -90.8507
-19 | -1.5842 | 0.01667 | -0.0649 | -95.033
-18.5 | -1.5397 | 0.0157 | -0.0645 | -98.0701
-18 | -1.4929 | 0.01485 | -0.0642 | -100.532
-17.5 | -1.4442 | 0.01407 | -0.064 | -102.6439
-17 | -1.3932 | 0.01338 | -0.0641 | -104.1256
-16.5 | -1.3413 | 0.01271 | -0.0642 | -105.5311
-16 | -1.3081 | 0.01206 | -0.0605 | -108.466
-15.5 | -1.258 | 0.01141 | -0.06 | -110.2542
-15 | -1.2022 | 0.01081 | -0.0605 | -111.2118
-14.5 | -1.1384 | 0.01033 | -0.0625 | -110.2033
-14 | -0.9839 | 0.00969 | -0.0835 | -101.5377
-13.5 | -0.9458 | 0.0095 | -0.0801 | -99.5579
-13 | -0.9127 | 0.00927 | -0.0756 | -98.4574
-12.5 | -0.8779 | 0.00898 | -0.0713 | -97.7617
-12 | -0.8413 | 0.00872 | -0.0673 | -96.4794
-11.5 | -0.806 | 0.00854 | -0.0629 | -94.3794
-11 | -0.769 | 0.00837 | -0.0587 | -91.8757
-10.5 | -0.7357 | 0.00824 | -0.0538 | -89.284
-10 | -0.6935 | 0.00805 | -0.0507 | -86.1491
-9.5 | -0.6492 | 0.0079 | -0.048 | -82.1772
-9 | -0.6028 | 0.00779 | -0.0457 | -77.3813
-8.5 | -0.5561 | 0.00767 | -0.0434 | -72.5033
-8 | -0.5089 | 0.00753 | -0.0413 | -67.583
-7.5 | -0.46 | 0.00744 | -0.0395 | -61.828
-7 | -0.4107 | 0.00736 | -0.0377 | -55.8016
-6.5 | -0.3618 | 0.00729 | -0.0359 | -49.6296
-6 | -0.3109 | 0.00722 | -0.0345 | -43.0609
-5.5 | -0.2598 | 0.00714 | -0.0331 | -36.3866
-5 | -0.208 | 0.00707 | -0.0318 | -29.4201
-4.5 | -0.1557 | 0.007 | -0.0307 | -22.2429
-4 | -0.1034 | 0.00695 | -0.0295 | -14.8777
-3.5 | -0.0503 | 0.00687 | -0.0285 | -7.3217
-3 | 0.0025 | 0.00685 | -0.0275 | 0.36496
-2.5 | 0.0564 | 0.00678 | -0.0267 | 8.3186
-2 | 0.1092 | 0.00676 | -0.0257 | 16.1538
-1.5 | 0.1629 | 0.00672 | -0.0249 | 24.2411
-1 | 0.2167 | 0.00668 | -0.0241 | 32.4401
-0.5 | 0.2696 | 0.00669 | -0.0231 | 40.299
0 | 0.3231 | 0.00665 | -0.0223 | 48.5865
0.5 | 0.376 | 0.00661 | -0.0214 | 56.8835
1 | 0.4262 | 0.00656 | -0.02 | 64.9695
1.5 | 0.4632 | 0.00592 | -0.0159 | 78.2432
2 | 0.5106 | 0.00578 | -0.014 | 88.3391
2.5 | 0.5578 | 0.00573 | -0.012 | 97.3473
3 | 0.6066 | 0.00567 | -0.0103 | 106.9841
3.5 | 0.6549 | 0.00566 | -0.0085 | 115.7067
4 | 0.7007 | 0.00568 | -0.0062 | 123.3627
4.5 | 0.7458 | 0.00562 | -0.0038 | 132.7046
5 | 0.7925 | 0.00572 | -0.0018 | 138.549
5.5 | 0.836 | 0.00581 | 0.001 | 143.8898
6 | 0.8758 | 0.00587 | 0.0045 | 149.1993
6.5 | 0.9134 | 0.00598 | 0.0084 | 152.7425
7 | 0.95 | 0.0061 | 0.0125 | 155.7377
7.5 | 0.9891 | 0.00618 | 0.016 | 160.0485
8 | 1.0648 | 0.00652 | 0.0112 | 163.3129
8.5 | 1.1622 | 0.00685 | 0.0017 | 169.6642
9 | 1.2345 | 0.00722 | -0.0024 | 170.9834
9.5 | 1.2953 | 0.00754 | -0.004 | 171.7905
10 | 1.3553 | 0.00792 | -0.0056 | 171.1237
10.5 | 1.4073 | 0.00835 | -0.0055 | 168.5389
11 | 1.4453 | 0.00875 | -0.0024 | 165.1771
11.5 | 1.4987 | 0.00928 | -0.0029 | 161.4978
12 | 1.5499 | 0.00987 | -0.0032 | 157.0314
12.5 | 1.5998 | 0.01052 | -0.0034 | 152.0722
13 | 1.6481 | 0.01119 | -0.0033 | 147.2833
13.5 | 1.6935 | 0.01197 | -0.003 | 141.4787
14 | 1.7298 | 0.01283 | -0.0011 | 134.8246
14.5 | 1.7484 | 0.01388 | 0.0039 | 125.9654
15 | 1.7663 | 0.01518 | 0.0084 | 116.357
15.5 | 1.7836 | 0.01661 | 0.0126 | 107.3811
16 | 1.7971 | 0.01837 | 0.0167 | 97.828
16.5 | 1.8079 | 0.02059 | 0.0202 | 87.8048
17 | 1.8187 | 0.02313 | 0.023 | 78.6295
17.5 | 1.8268 | 0.02614 | 0.0252 | 69.8852
18 | 1.8301 | 0.02981 | 0.027 | 61.3922
18.5 | 1.8223 | 0.03474 | 0.0284 | 52.4554
19 | 1.8248 | 0.03904 | 0.0289 | 46.7418
19.5 | 1.805 | 0.0458 | 0.0289 | 39.4105
20 | 1.7906 | 0.05229 | 0.0284 | 34.2436

## 115. Re 12M Mach 0.10 (1)
BIGFOIL.COM POLAR EXPORT
NACA44018
NACA44018 |  |  |  | Cl Max: | 1.98 | at alpha= | 18.5 | deg
JavaFoil+Calcfoil stall+Eppler ext transition |  |  |  | L/D Max: | 131.222 | at alpha= | 5.5 | deg
Re: | 12000000 |  |  | Cd Min: | 0.00777 | at alpha= | 3 | deg
Mach: | 0.1 |  |  | Cl=0 at alpha= | -2.9206 | deg
|  |  |  | @ Cl=0.1, Cd= | 0.0094951
|  |  |  | @ Cl=0.4, Cd= | 0.0088942
|  |  |  | @ Cl=0.6, Cd= | 0.0079808
alpha (deg) | Cl | Cd | Cm | Cl/Cd
-20 | -1.046 | 0.13184 | -0.01 | -7.931
-19.5 | -1.051 | 0.12448 | -0.011 | -8.443
-19 | -1.055 | 0.11651 | -0.011 | -9.059
-18.5 | -1.06 | 0.10729 | -0.012 | -9.878
-18 | -1.068 | 0.09464 | -0.012 | -11.282
-17.5 | -1.108 | 0.06219 | -0.014 | -17.819
-17 | -1.132 | 0.04449 | -0.015 | -25.436
-16.5 | -1.149 | 0.0318 | -0.016 | -36.146
-16 | -1.161 | 0.0232 | -0.017 | -50.036
-15.5 | -1.162 | 0.0186 | -0.017 | -62.479
-15 | -1.154 | 0.01607 | -0.018 | -71.803
-14.5 | -1.138 | 0.01456 | -0.018 | -78.185
-14 | -1.117 | 0.01354 | -0.018 | -82.5
-13.5 | -1.091 | 0.01276 | -0.019 | -85.54
-13 | -1.062 | 0.01218 | -0.019 | -87.134
-12.5 | -1.028 | 0.01169 | -0.019 | -87.95
-12 | -0.992 | 0.01133 | -0.02 | -87.566
-11.5 | -0.952 | 0.01096 | -0.02 | -86.899
-11 | -0.91 | 0.01067 | -0.02 | -85.324
-10.5 | -0.865 | 0.01037 | -0.02 | -83.431
-10 | -0.818 | 0.00902 | -0.021 | -90.734
-9.5 | -0.769 | 0.00844 | -0.021 | -91.019
-9 | -0.717 | 0.00881 | -0.021 | -81.453
-8.5 | -0.664 | 0.00865 | -0.022 | -76.782
-8 | -0.61 | 0.00909 | -0.022 | -67.116
-7.5 | -0.554 | 0.00894 | -0.022 | -61.979
-7 | -0.497 | 0.00879 | -0.023 | -56.514
-6.5 | -0.438 | 0.00919 | -0.023 | -47.718
-6 | -0.379 | 0.00903 | -0.023 | -41.988
-5.5 | -0.319 | 0.00894 | -0.023 | -35.684
-5 | -0.258 | 0.00941 | -0.024 | -27.44
-4.5 | -0.197 | 0.00924 | -0.024 | -21.296
-4 | -0.135 | 0.00916 | -0.024 | -14.722
-3.5 | -0.072 | 0.00909 | -0.025 | -7.975
-3 | -0.01 | 0.00905 | -0.025 | -1.082
-2.5 | 0.053 | 0.00951 | -0.025 | 5.589
-2 | 0.116 | 0.00949 | -0.026 | 12.251
-1.5 | 0.179 | 0.00892 | -0.026 | 20.104
-1 | 0.242 | 0.00888 | -0.026 | 27.295
-0.5 | 0.305 | 0.00893 | -0.026 | 34.191
0 | 0.368 | 0.00892 | -0.027 | 41.214
0.5 | 0.43 | 0.00887 | -0.027 | 48.536
1 | 0.493 | 0.00834 | -0.027 | 59.084
1.5 | 0.555 | 0.00793 | -0.028 | 69.995
2 | 0.617 | 0.008 | -0.028 | 77.092
2.5 | 0.679 | 0.00809 | -0.028 | 83.835
3 | 0.74 | 0.00777 | -0.029 | 95.192
3.5 | 0.801 | 0.0079 | -0.029 | 101.413
4 | 0.862 | 0.00808 | -0.029 | 106.645
4.5 | 0.923 | 0.00778 | -0.03 | 118.587
5 | 0.983 | 0.00794 | -0.03 | 123.826
5.5 | 1.043 | 0.00795 | -0.03 | 131.222
6 | 1.102 | 0.00903 | -0.03 | 121.957
6.5 | 1.16 | 0.00928 | -0.031 | 124.981
7 | 1.218 | 0.00953 | -0.031 | 127.861
7.5 | 1.276 | 0.00984 | -0.031 | 129.669
8 | 1.332 | 0.01044 | -0.032 | 127.551
8.5 | 1.387 | 0.01078 | -0.032 | 128.648
9 | 1.442 | 0.01116 | -0.032 | 129.204
9.5 | 1.494 | 0.0119 | -0.032 | 125.596
10 | 1.546 | 0.01239 | -0.033 | 124.78
10.5 | 1.596 | 0.01299 | -0.033 | 122.84
11 | 1.643 | 0.0137 | -0.033 | 119.918
11.5 | 1.689 | 0.01453 | -0.033 | 116.208
12 | 1.731 | 0.01561 | -0.033 | 110.85
12.5 | 1.77 | 0.0169 | -0.034 | 104.715
13 | 1.805 | 0.01847 | -0.034 | 97.742
13.5 | 1.837 | 0.02039 | -0.034 | 90.051
14 | 1.865 | 0.02268 | -0.034 | 82.22
14.5 | 1.889 | 0.02536 | -0.034 | 74.481
15 | 1.91 | 0.02836 | -0.034 | 67.344
15.5 | 1.928 | 0.0317 | -0.034 | 60.819
16 | 1.944 | 0.03536 | -0.034 | 54.967
16.5 | 1.957 | 0.03927 | -0.034 | 49.829
17 | 1.967 | 0.04342 | -0.034 | 45.298
17.5 | 1.974 | 0.04778 | -0.034 | 41.315
18 | 1.978 | 0.0523 | -0.034 | 37.831
18.5 | 1.98 | 0.05716 | -0.034 | 34.647
19 | 1.98 | 0.06206 | -0.034 | 31.904
19.5 | 1.976 | 0.0673 | -0.034 | 29.361
20 | 1.968 | 0.07268 | -0.034 | 27.082

## 116. Re 12M Mach 0.10 (2)
BIGFOIL.COM POLAR EXPORT
NACA44018
NACA44018 |  |  |  | Cl Max: | 1.8273 | at alpha= | 17.5 | deg
XFOIL ncrit=9 |  |  |  | L/D Max: | 170.879 | at alpha= | 9.5 | deg
Re: | 12000000 |  |  | Cd Min: | 0.05659 | at alpha= | 20 | deg
Mach: | 0.1 |  |  | Cl=0 at alpha= | -3.0254 | deg
|  |  |  | @ Cl=0.1, Cd= | 0.0067737
|  |  |  | @ Cl=0.4, Cd= | 0.0066083
|  |  |  | @ Cl=0.6, Cd= | 0.0056937
alpha (deg) | Cl | Cd | Cm | Cl/Cd
-20 | -1.6367 | 0.02017 | -0.0766 | -81.1453
-19.5 | -1.615 | 0.01871 | -0.0729 | -86.3175
-19 | -1.5925 | 0.01747 | -0.0688 | -91.1563
-18.5 | -1.5492 | 0.01632 | -0.0682 | -94.9265
-18 | -1.5032 | 0.01534 | -0.0676 | -97.9922
-17.5 | -1.454 | 0.01449 | -0.0673 | -100.3451
-17 | -1.4034 | 0.01373 | -0.0671 | -102.2141
-16.5 | -1.3506 | 0.01304 | -0.0671 | -103.5736
-16 | -1.3141 | 0.0124 | -0.0637 | -105.9758
-15.5 | -1.2668 | 0.01169 | -0.0625 | -108.3661
-15 | -1.2108 | 0.01105 | -0.0628 | -109.5747
-14.5 | -1.1474 | 0.01051 | -0.0645 | -109.1722
-14 | -1.005 | 0.00987 | -0.0825 | -101.8237
-13.5 | -0.9488 | 0.00964 | -0.0826 | -98.4232
-13 | -0.9149 | 0.0094 | -0.0781 | -97.3298
-12.5 | -0.8793 | 0.0091 | -0.0738 | -96.6264
-12 | -0.8432 | 0.00881 | -0.0695 | -95.7094
-11.5 | -0.8076 | 0.00861 | -0.065 | -93.7979
-11 | -0.7701 | 0.00843 | -0.0608 | -91.3523
-10.5 | -0.7356 | 0.00829 | -0.0559 | -88.7334
-10 | -0.696 | 0.00811 | -0.0521 | -85.82
-9.5 | -0.6519 | 0.00794 | -0.0492 | -82.1033
-9 | -0.6056 | 0.00783 | -0.0467 | -77.3436
-8.5 | -0.5586 | 0.00771 | -0.0444 | -72.4514
-8 | -0.5112 | 0.00756 | -0.0422 | -67.619
-7.5 | -0.4623 | 0.00747 | -0.0402 | -61.8876
-7 | -0.4126 | 0.00739 | -0.0384 | -55.8322
-6.5 | -0.3634 | 0.00731 | -0.0365 | -49.7127
-6 | -0.3124 | 0.00724 | -0.035 | -43.1492
-5.5 | -0.261 | 0.00716 | -0.0335 | -36.4525
-5 | -0.209 | 0.00708 | -0.0322 | -29.5198
-4.5 | -0.1564 | 0.00702 | -0.031 | -22.2792
-4 | -0.1038 | 0.00696 | -0.0298 | -14.9138
-3.5 | -0.0505 | 0.00689 | -0.0288 | -7.3295
-3 | 0.0027 | 0.00686 | -0.0277 | 0.39359
-2.5 | 0.0569 | 0.00679 | -0.0269 | 8.38
-2 | 0.1099 | 0.00677 | -0.0258 | 16.2334
-1.5 | 0.164 | 0.00672 | -0.025 | 24.4048
-1 | 0.2179 | 0.00669 | -0.0241 | 32.571
-0.5 | 0.2711 | 0.0067 | -0.0231 | 40.4627
0 | 0.3251 | 0.00666 | -0.0223 | 48.8138
0.5 | 0.378 | 0.00663 | -0.0213 | 57.0136
1 | 0.4287 | 0.00658 | -0.0199 | 65.152
1.5 | 0.4658 | 0.00594 | -0.0158 | 78.4175
2 | 0.513 | 0.00579 | -0.0137 | 88.601
2.5 | 0.5605 | 0.00575 | -0.0117 | 97.4783
3 | 0.6096 | 0.00568 | -0.0099 | 107.3239
3.5 | 0.6578 | 0.00568 | -0.008 | 115.8099
4 | 0.704 | 0.0057 | -0.0058 | 123.5088
4.5 | 0.7491 | 0.00564 | -0.0032 | 132.8191
5 | 0.7955 | 0.00574 | -0.001 | 138.5889
5.5 | 0.8366 | 0.00582 | 0.0023 | 143.7457
6 | 0.8777 | 0.00589 | 0.0057 | 149.0153
6.5 | 0.916 | 0.00602 | 0.0095 | 152.1595
7 | 0.9521 | 0.00613 | 0.0138 | 155.3181
7.5 | 0.9932 | 0.00622 | 0.017 | 159.6785
8 | 1.0743 | 0.00658 | 0.0112 | 163.2675
8.5 | 1.1717 | 0.00692 | 0.0019 | 169.3208
9.5 | 1.3021 | 0.00762 | -0.0029 | 170.8793
10 | 1.3643 | 0.008 | -0.0047 | 170.5375
10.5 | 1.4147 | 0.00845 | -0.0041 | 167.4201
11 | 1.4548 | 0.00885 | -0.0014 | 164.3842
11.5 | 1.5083 | 0.0094 | -0.0018 | 160.4574
12 | 1.56 | 0.01002 | -0.002 | 155.6886
12.5 | 1.6096 | 0.0107 | -0.0019 | 150.4299
13 | 1.6582 | 0.0114 | -0.0018 | 145.4561
13.5 | 1.7036 | 0.01223 | -0.0014 | 139.2968
14 | 1.7357 | 0.01313 | 0.0015 | 132.1935
14.5 | 1.7553 | 0.01424 | 0.0063 | 123.2654
15 | 1.7711 | 0.01568 | 0.0111 | 112.9528
15.5 | 1.788 | 0.01723 | 0.0152 | 103.7725
16 | 1.8003 | 0.01917 | 0.0193 | 93.9124
16.5 | 1.811 | 0.02155 | 0.0227 | 84.0371
17 | 1.8189 | 0.02445 | 0.0254 | 74.3926
17.5 | 1.8273 | 0.02762 | 0.0274 | 66.1586
18 | 1.8267 | 0.03177 | 0.0291 | 57.4976
18.5 | 1.815 | 0.03726 | 0.0302 | 48.7118
19 | 1.8115 | 0.04232 | 0.0305 | 42.8048
19.5 | 1.7884 | 0.04957 | 0.0302 | 36.0783
20 | 1.7711 | 0.05659 | 0.0293 | 31.297

## 117. Re 12M Mach 0.25 (1)
BIGFOIL.COM POLAR EXPORT
NACA44018
NACA44018 |  |  |  | Cl Max: | 1.908 | at alpha= | 16.5 | deg
JavaFoil+Calcfoil stall+Eppler ext transition |  |  |  | L/D Max: | 129.644 | at alpha= | 5 | deg
Re: | 12000000 |  |  | Cd Min: | 0.00765 | at alpha= | 1 | deg
Mach: | 0.25 |  |  | Cl=0 at alpha= | -2.9231 | deg
|  |  |  | @ Cl=0.1, Cd= | 0.0088233
|  |  |  | @ Cl=0.4, Cd= | 0.0089806
|  |  |  | @ Cl=0.6, Cd= | 0.0081676
alpha (deg) | Cl | Cd | Cm | Cl/Cd
-19 | -0.826 | 0.1386 | -0.01 | -5.962
-18.5 | -0.851 | 0.1305 | -0.01 | -6.524
-18 | -0.873 | 0.12287 | -0.011 | -7.106
-17.5 | -0.892 | 0.11519 | -0.011 | -7.741
-17 | -0.907 | 0.10782 | -0.011 | -8.409
-16.5 | -0.918 | 0.09966 | -0.012 | -9.213
-16 | -0.925 | 0.09221 | -0.012 | -10.032
-15.5 | -0.931 | 0.08334 | -0.013 | -11.17
-15 | -0.986 | 0.0461 | -0.016 | -21.401
-14.5 | -1.027 | 0.02614 | -0.017 | -39.279
-14 | -1.045 | 0.0181 | -0.018 | -57.747
-13.5 | -1.042 | 0.01521 | -0.019 | -68.529
-13 | -1.029 | 0.01372 | -0.019 | -74.966
-12.5 | -1.007 | 0.01259 | -0.02 | -79.995
-12 | -0.979 | 0.0119 | -0.02 | -82.328
-11.5 | -0.947 | 0.01139 | -0.02 | -83.096
-11 | -0.91 | 0.01094 | -0.021 | -83.152
-10.5 | -0.869 | 0.01059 | -0.021 | -82.079
-10 | -0.825 | 0.01028 | -0.021 | -80.202
-9.5 | -0.777 | 0.00997 | -0.022 | -77.99
-9 | -0.728 | 0.00859 | -0.022 | -84.649
-8.5 | -0.675 | 0.00896 | -0.022 | -75.392
-8 | -0.621 | 0.00889 | -0.023 | -69.898
-7.5 | -0.565 | 0.00922 | -0.023 | -61.28
-7 | -0.508 | 0.00901 | -0.023 | -56.354
-6.5 | -0.449 | 0.00886 | -0.023 | -50.644
-6 | -0.388 | 0.00928 | -0.024 | -41.815
-5.5 | -0.327 | 0.00912 | -0.024 | -35.847
-5 | -0.265 | 0.00903 | -0.024 | -29.315
-4.5 | -0.202 | 0.00946 | -0.025 | -21.33
-4 | -0.138 | 0.00936 | -0.025 | -14.784
-3.5 | -0.074 | 0.00929 | -0.025 | -8.012
-3 | -0.01 | 0.00928 | -0.026 | -1.083
-2.5 | 0.055 | 0.00921 | -0.026 | 5.929
-2 | 0.119 | 0.00866 | -0.026 | 13.803
-1.5 | 0.184 | 0.00914 | -0.027 | 20.162
-1 | 0.249 | 0.00908 | -0.027 | 27.395
-0.5 | 0.313 | 0.00911 | -0.027 | 34.42
0 | 0.378 | 0.00918 | -0.027 | 41.138
0.5 | 0.442 | 0.0086 | -0.028 | 51.374
1 | 0.506 | 0.00765 | -0.028 | 66.151
1.5 | 0.57 | 0.00812 | -0.028 | 70.107
2 | 0.633 | 0.00822 | -0.029 | 77.067
2.5 | 0.696 | 0.00787 | -0.029 | 88.516
3 | 0.759 | 0.008 | -0.029 | 94.939
3.5 | 0.822 | 0.00815 | -0.03 | 100.903
4 | 0.884 | 0.00786 | -0.03 | 112.554
4.5 | 0.946 | 0.00799 | -0.03 | 118.38
5 | 1.008 | 0.00777 | -0.031 | 129.644
5.5 | 1.068 | 0.00893 | -0.031 | 119.649
6 | 1.129 | 0.00943 | -0.031 | 119.727
6.5 | 1.188 | 0.00968 | -0.032 | 122.784
7 | 1.247 | 0.00999 | -0.032 | 124.87
7.5 | 1.305 | 0.01034 | -0.032 | 126.119
8 | 1.361 | 0.01071 | -0.032 | 127.095
8.5 | 1.417 | 0.01142 | -0.033 | 124.047
9 | 1.471 | 0.0119 | -0.033 | 123.61
9.5 | 1.523 | 0.01272 | -0.033 | 119.772
10 | 1.574 | 0.01338 | -0.033 | 117.633
10.5 | 1.622 | 0.01417 | -0.034 | 114.421
11 | 1.667 | 0.01513 | -0.034 | 110.18
11.5 | 1.71 | 0.01627 | -0.034 | 105.078
12 | 1.749 | 0.01773 | -0.034 | 98.601
12.5 | 1.783 | 0.01954 | -0.034 | 91.237
13 | 1.813 | 0.02175 | -0.034 | 83.33
13.5 | 1.838 | 0.02442 | -0.034 | 75.271
14 | 1.859 | 0.0276 | -0.034 | 67.36
14.5 | 1.876 | 0.03128 | -0.034 | 59.985
15 | 1.89 | 0.03536 | -0.034 | 53.442
15.5 | 1.899 | 0.03974 | -0.034 | 47.789
16 | 1.905 | 0.04446 | -0.034 | 42.843
16.5 | 1.908 | 0.04936 | -0.034 | 38.655
17 | 1.906 | 0.05461 | -0.034 | 34.901
17.5 | 1.899 | 0.06008 | -0.034 | 31.604
18 | 1.888 | 0.06592 | -0.034 | 28.641
18.5 | 1.873 | 0.07197 | -0.034 | 26.021
19 | 1.854 | 0.07822 | -0.034 | 23.697
19.5 | 1.829 | 0.08481 | -0.034 | 21.564
20 | 1.797 | 0.09177 | -0.034 | 19.585

## 118. Re 12M Mach 0.25 (2)
BIGFOIL.COM POLAR EXPORT
NACA44018
NACA44018 |  |  |  | Cl Max: | 1.8197 | at alpha= | 16.5 | deg
XFOIL ncrit=9 |  |  |  | L/D Max: | 169.318 | at alpha= | 9 | deg
Re: | 12000000 |  |  | Cd Min: | 0.08499 | at alpha= | 20 | deg
Mach: | 0.25 |  |  | Cl=0 at alpha= | -3.0363 | deg
|  |  |  | @ Cl=0.1, Cd= | 0.0068451
|  |  |  | @ Cl=0.4, Cd= | 0.0067076
|  |  |  | @ Cl=0.6, Cd= | 0.0058004
alpha (deg) | Cl | Cd | Cm | Cl/Cd
-13.5 | -0.9755 | 0.01039 | -0.095 | -93.8884
-13 | -0.9322 | 0.01005 | -0.0913 | -92.7562
-12.5 | -0.8909 | 0.00973 | -0.0871 | -91.5622
-12 | -0.8527 | 0.00937 | -0.0823 | -91.0032
-11.5 | -0.8158 | 0.00908 | -0.0772 | -89.8458
-11 | -0.7778 | 0.00879 | -0.0722 | -88.4869
-10.5 | -0.7391 | 0.00856 | -0.0673 | -86.3435
-10 | -0.6988 | 0.00836 | -0.0627 | -83.5885
-9.5 | -0.6631 | 0.0082 | -0.0571 | -80.8659
-9 | -0.6195 | 0.00804 | -0.0532 | -77.0522
-8.5 | -0.5715 | 0.00789 | -0.0501 | -72.4335
-8 | -0.5223 | 0.00775 | -0.0474 | -67.3935
-7.5 | -0.4741 | 0.00763 | -0.0445 | -62.1363
-7 | -0.4234 | 0.00753 | -0.0421 | -56.2284
-6.5 | -0.3718 | 0.00744 | -0.04 | -49.9731
-6 | -0.3201 | 0.00734 | -0.0379 | -43.6104
-5.5 | -0.267 | 0.00727 | -0.0361 | -36.7263
-5 | -0.2143 | 0.00718 | -0.0343 | -29.8468
-4.5 | -0.16 | 0.00712 | -0.0328 | -22.4719
-4 | -0.1057 | 0.00703 | -0.0314 | -15.0356
-3.5 | -0.0511 | 0.00698 | -0.0301 | -7.3209
-3 | 0.004 | 0.00692 | -0.0288 | 0.57803
-2.5 | 0.0592 | 0.00686 | -0.0277 | 8.6297
-2 | 0.1139 | 0.00684 | -0.0264 | 16.652
-1.5 | 0.1698 | 0.00678 | -0.0255 | 25.0442
-1 | 0.2246 | 0.00677 | -0.0243 | 33.1758
-0.5 | 0.2797 | 0.00676 | -0.0232 | 41.3757
0 | 0.3353 | 0.00672 | -0.0222 | 49.8958
0.5 | 0.389 | 0.00672 | -0.0209 | 57.8869
1 | 0.4421 | 0.00666 | -0.0194 | 66.3814
1.5 | 0.4794 | 0.00602 | -0.0149 | 79.6346
2 | 0.5261 | 0.0059 | -0.0122 | 89.1695
2.5 | 0.5753 | 0.00582 | -0.01 | 98.8488
3 | 0.6256 | 0.00578 | -0.008 | 108.2353
3.5 | 0.6728 | 0.00581 | -0.0053 | 115.8003
4.5 | 0.7634 | 0.00575 | 0.0008 | 132.7652
5 | 0.802 | 0.00585 | 0.0053 | 137.094
5.5 | 0.8471 | 0.00594 | 0.0084 | 142.6094
6 | 0.89 | 0.00606 | 0.0119 | 146.8647
6.5 | 0.9286 | 0.00622 | 0.0163 | 149.2926
7 | 0.9687 | 0.0063 | 0.0204 | 153.7619
7.5 | 1.0251 | 0.00651 | 0.0209 | 157.4654
8 | 1.1347 | 0.00691 | 0.01 | 164.2113
8.5 | 1.219 | 0.00731 | 0.0044 | 166.7579
9 | 1.2902 | 0.00762 | 0.0019 | 169.3176
10 | 1.4109 | 0.00846 | 0.001 | 166.773
10.5 | 1.4472 | 0.00903 | 0.0053 | 160.2658
11 | 1.5065 | 0.00949 | 0.0049 | 158.746
11.5 | 1.5621 | 0.01013 | 0.005 | 154.2053
12 | 1.6145 | 0.01091 | 0.0055 | 147.9835
12.5 | 1.6643 | 0.01179 | 0.0062 | 141.162
13 | 1.7114 | 0.01282 | 0.0071 | 133.4945
13.5 | 1.7467 | 0.01387 | 0.0101 | 125.9337
14 | 1.7664 | 0.01524 | 0.0153 | 115.9055
14.5 | 1.7854 | 0.01688 | 0.0199 | 105.7701
15 | 1.7962 | 0.0191 | 0.0247 | 94.0419
15.5 | 1.8082 | 0.02152 | 0.0287 | 84.0242
16 | 1.8177 | 0.02443 | 0.032 | 74.4044
16.5 | 1.8197 | 0.02828 | 0.0346 | 64.3458
17 | 1.8156 | 0.03298 | 0.0365 | 55.0515
17.5 | 1.8051 | 0.03862 | 0.0375 | 46.74
18 | 1.7875 | 0.04518 | 0.0379 | 39.564
18.5 | 1.7576 | 0.05328 | 0.0372 | 32.988
19 | 1.7131 | 0.06315 | 0.0356 | 27.1275
19.5 | 1.6635 | 0.07409 | 0.033 | 22.4524
20 | 1.6173 | 0.08499 | 0.0298 | 19.0293

## 119. Re 12M Mach 0.50 (1)
BIGFOIL.COM POLAR EXPORT
NACA44018
NACA44018 |  |  |  | Cl Max: | 1.654 | at alpha= | 11.5 | deg
JavaFoil+Calcfoil stall+Eppler ext transition |  |  |  | L/D Max: | 109.559 | at alpha= | 6 | deg
Re: | 12000000 |  |  | Cd Min: | 0.00742 | at alpha= | 2 | deg
Mach: | 0.5 |  |  | Cl=0 at alpha= | -2.9236 | deg
|  |  |  | @ Cl=0.1, Cd= | 0.0084992
|  |  |  | @ Cl=0.4, Cd= | 0.0085159
|  |  |  | @ Cl=0.6, Cd= | 0.0076303
alpha (deg) | Cl | Cd | Cm | Cl/Cd
-20 | -0.96 | 0.16289 | -0.011 | -5.894
-19.5 | -0.935 | 0.14977 | -0.011 | -6.24
-19 | -0.903 | 0.16404 | -0.011 | -5.503
-18.5 | -0.878 | 0.14025 | -0.011 | -6.257
-18 | -0.852 | 0.12762 | -0.012 | -6.68
-17.5 | -0.82 | 0.13643 | -0.011 | -6.012
-17 | -0.795 | 0.12099 | -0.012 | -6.572
-16.5 | -0.773 | 0.10378 | -0.013 | -7.452
-16 | -0.737 | 0.11156 | -0.012 | -6.61
-15.5 | -0.715 | 0.09748 | -0.013 | -7.333
-15 | -0.738 | 0.05039 | -0.017 | -14.656
-14.5 | -0.655 | 0.0942 | -0.012 | -6.954
-14 | -0.634 | 0.08143 | -0.014 | -7.782
-13.5 | -0.598 | 0.08847 | -0.012 | -6.764
-13 | -0.574 | 0.07826 | -0.013 | -7.339
-12.5 | -0.542 | 0.0821 | -0.012 | -6.604
-12 | -0.518 | 0.07215 | -0.014 | -7.174
-11.5 | -0.486 | 0.07454 | -0.013 | -6.524
-11 | -0.462 | 0.0645 | -0.014 | -7.165
-10.5 | -0.431 | 0.0659 | -0.014 | -6.541
-10 | -0.402 | 0.0644 | -0.013 | -6.246
-9.5 | -0.467 | 0.05878 | -0.014 | -7.954
-9 | -0.659 | 0.01333 | -0.024 | -49.456
-8.5 | -0.663 | 0.01182 | -0.025 | -56.107
-8 | -0.635 | 0.01126 | -0.025 | -56.444
-7.5 | -0.593 | 0.01079 | -0.025 | -54.962
-7 | -0.542 | 0.01002 | -0.026 | -54.083
-6.5 | -0.485 | 0.0086 | -0.026 | -56.371
-6 | -0.423 | 0.00884 | -0.026 | -47.848
-5.5 | -0.358 | 0.00863 | -0.027 | -41.538
-5 | -0.292 | 0.00893 | -0.027 | -32.678
-4.5 | -0.223 | 0.00881 | -0.028 | -25.331
-4 | -0.153 | 0.00867 | -0.028 | -17.705
-3.5 | -0.083 | 0.00908 | -0.028 | -9.108
-3 | -0.011 | 0.00857 | -0.029 | -1.305
-2.5 | 0.061 | 0.00851 | -0.029 | 7.149
-2 | 0.133 | 0.00849 | -0.029 | 15.698
-1.5 | 0.205 | 0.00892 | -0.03 | 23.033
-1 | 0.277 | 0.00893 | -0.03 | 31.083
-0.5 | 0.349 | 0.00848 | -0.03 | 41.171
0 | 0.42 | 0.00853 | -0.031 | 49.316
0.5 | 0.492 | 0.00854 | -0.031 | 57.54
1 | 0.562 | 0.00755 | -0.031 | 74.5
1.5 | 0.633 | 0.0077 | -0.032 | 82.207
2 | 0.703 | 0.00742 | -0.032 | 94.806
2.5 | 0.773 | 0.00855 | -0.032 | 90.35
3 | 0.841 | 0.00876 | -0.033 | 96.022
3.5 | 0.91 | 0.00902 | -0.033 | 100.836
4 | 0.977 | 0.00932 | -0.033 | 104.887
4.5 | 1.044 | 0.00992 | -0.034 | 105.207
5 | 1.109 | 0.01034 | -0.034 | 107.233
5.5 | 1.173 | 0.01074 | -0.034 | 109.208
6 | 1.235 | 0.01128 | -0.035 | 109.559
6.5 | 1.296 | 0.01185 | -0.035 | 109.35
7 | 1.354 | 0.01256 | -0.035 | 107.791
7.5 | 1.409 | 0.01339 | -0.035 | 105.225
8 | 1.461 | 0.01448 | -0.036 | 100.87
8.5 | 1.509 | 0.01592 | -0.036 | 94.772
9 | 1.551 | 0.01758 | -0.036 | 88.258
9.5 | 1.588 | 0.0199 | -0.036 | 79.802
10 | 1.618 | 0.02257 | -0.036 | 71.687
10.5 | 1.64 | 0.02625 | -0.036 | 62.453
11 | 1.652 | 0.03103 | -0.035 | 53.253
11.5 | 1.654 | 0.03702 | -0.035 | 44.675
12 | 1.641 | 0.04454 | -0.035 | 36.841
12.5 | 1.604 | 0.05411 | -0.034 | 29.644
13 | 1.524 | 0.06655 | -0.033 | 22.895
13.5 | 1.286 | 0.08648 | -0.032 | 14.87
14 | 1.023 | 0.08967 | -0.033 | 11.407
14.5 | 1.041 | 0.10714 | -0.032 | 9.717
15 | 1.052 | 0.13873 | -0.03 | 7.584
15.5 | 1.074 | 0.16076 | -0.03 | 6.679
16 | 1.1 | 0.17519 | -0.03 | 6.278
16.5 | 1.126 | 0.19479 | -0.029 | 5.78

## 120. Re 12M Mach 0.50 (2)
BIGFOIL.COM POLAR EXPORT
NACA44018
NACA44018 |  |  |  | Cl Max: | 1.0461 | at alpha= | 6.5 | deg
XFOIL ncrit=9 |  |  |  | L/D Max: | 141.365 | at alpha= | 6.5 | deg
Re: | 12000000 |  |  | Cd Min: | 0.11437 | at alpha= | -16 | deg
Mach: | 0.5 |  |  | Cl=0 at alpha= | -3.0782 | deg
|  |  |  | @ Cl=0.1, Cd= | 0.0071563
|  |  |  | @ Cl=0.4, Cd= | 0.0070759
|  |  |  | @ Cl=0.6, Cd= | 0.0062636
alpha (deg) | Cl | Cd | Cm | Cl/Cd
-16 | -0.5674 | 0.11437 | -0.0681 | -4.9611
-15.5 | -0.5972 | 0.10187 | -0.0768 | -5.8624
-15 | -0.6156 | 0.08813 | -0.0902 | -6.9851
-14.5 | -0.6358 | 0.07677 | -0.0993 | -8.2819
-14 | -0.655 | 0.06411 | -0.1097 | -10.2168
-13.5 | -0.6733 | 0.05286 | -0.1198 | -12.7374
-13 | -0.6933 | 0.04278 | -0.1288 | -16.2062
-12.5 | -0.7182 | 0.03301 | -0.1369 | -21.757
-12 | -0.743 | 0.02218 | -0.1466 | -33.4986
-11.5 | -0.7693 | 0.01682 | -0.1399 | -45.7372
-11 | -0.7734 | 0.0135 | -0.13 | -57.2889
-10.5 | -0.7535 | 0.01158 | -0.1201 | -65.0691
-10 | -0.7179 | 0.01052 | -0.1111 | -68.2414
-9.5 | -0.6762 | 0.00985 | -0.1027 | -68.6497
-9 | -0.6314 | 0.00938 | -0.0949 | -67.3134
-8.5 | -0.5845 | 0.00899 | -0.0875 | -65.0167
-8 | -0.5386 | 0.00863 | -0.0802 | -62.4102
-7.5 | -0.4924 | 0.00835 | -0.0731 | -58.9701
-7 | -0.4481 | 0.00821 | -0.0657 | -54.5798
-6.5 | -0.4014 | 0.00809 | -0.0591 | -49.6168
-6 | -0.3467 | 0.00792 | -0.0542 | -43.7753
-5.5 | -0.2887 | 0.00779 | -0.05 | -37.0603
-5 | -0.2316 | 0.00765 | -0.046 | -30.2745
-4.5 | -0.1712 | 0.00753 | -0.0428 | -22.7357
-4 | -0.1122 | 0.00743 | -0.0395 | -15.1009
-3.5 | -0.0507 | 0.00733 | -0.0368 | -6.9168
-3 | 0.0094 | 0.00727 | -0.034 | 1.293
-2.5 | 0.0709 | 0.00718 | -0.0315 | 9.8747
-2 | 0.1322 | 0.00713 | -0.0292 | 18.5414
-1.5 | 0.1927 | 0.00712 | -0.0267 | 27.0646
-1 | 0.2547 | 0.00708 | -0.0246 | 35.9746
-0.5 | 0.3147 | 0.00709 | -0.0222 | 44.3865
0 | 0.3749 | 0.00708 | -0.0198 | 52.952
0.5 | 0.4356 | 0.00707 | -0.0176 | 61.6124
1 | 0.4931 | 0.00709 | -0.0147 | 69.5487
1.5 | 0.5486 | 0.00702 | -0.0114 | 78.1481
2 | 0.5745 | 0.00632 | -0.0024 | 90.9019
2.5 | 0.6152 | 0.00623 | 0.0039 | 98.748
3 | 0.6645 | 0.00627 | 0.0086 | 105.9809
3.5 | 0.713 | 0.00632 | 0.0134 | 112.8165
4 | 0.7603 | 0.00643 | 0.0185 | 118.2426
4.5 | 0.8078 | 0.0065 | 0.0236 | 124.2769
5 | 0.8576 | 0.0066 | 0.0283 | 129.9394
5.5 | 0.9069 | 0.00687 | 0.033 | 132.0087
6 | 0.9642 | 0.00706 | 0.0364 | 136.5722
6.5 | 1.0461 | 0.0074 | 0.0349 | 141.3649

## 121. Re 14M Mach 0.00 (1)
BIGFOIL.COM POLAR EXPORT
NACA44018
NACA44018 |  |  |  | Cl Max: | 1.999 | at alpha= | 19 | deg
JavaFoil+Calcfoil stall+Eppler ext transition |  |  |  | L/D Max: | 136.809 | at alpha= | 6 | deg
Re: | 14000000 |  |  | Cd Min: | 0.00779 | at alpha= | 3.5 | deg
Mach: | 0 |  |  | Cl=0 at alpha= | -2.9206 | deg
|  |  |  | @ Cl=0.1, Cd= | 0.0092076
|  |  |  | @ Cl=0.4, Cd= | 0.0086906
|  |  |  | @ Cl=0.6, Cd= | 0.0079781
alpha (deg) | Cl | Cd | Cm | Cl/Cd
-20 | -1.081 | 0.12579 | -0.011 | -8.594
-19.5 | -1.085 | 0.11739 | -0.011 | -9.243
-19 | -1.089 | 0.10838 | -0.011 | -10.044
-18.5 | -1.117 | 0.08095 | -0.013 | -13.802
-18 | -1.141 | 0.06019 | -0.014 | -18.959
-17.5 | -1.164 | 0.04298 | -0.015 | -27.082
-17 | -1.182 | 0.03083 | -0.016 | -38.338
-16.5 | -1.19 | 0.02369 | -0.016 | -50.215
-16 | -1.19 | 0.01903 | -0.017 | -62.541
-15.5 | -1.183 | 0.01638 | -0.017 | -72.238
-15 | -1.168 | 0.01484 | -0.018 | -78.719
-14.5 | -1.149 | 0.01374 | -0.018 | -83.588
-14 | -1.125 | 0.01293 | -0.018 | -86.957
-13.5 | -1.097 | 0.01229 | -0.019 | -89.231
-13 | -1.065 | 0.01176 | -0.019 | -90.608
-12.5 | -1.031 | 0.0113 | -0.019 | -91.209
-12 | -0.993 | 0.01098 | -0.02 | -90.462
-11.5 | -0.953 | 0.01065 | -0.02 | -89.461
-11 | -0.91 | 0.01037 | -0.02 | -87.682
-10.5 | -0.864 | 0.01015 | -0.02 | -85.122
-10 | -0.817 | 0.0088 | -0.021 | -92.768
-9.5 | -0.767 | 0.00912 | -0.021 | -84.1
-9 | -0.715 | 0.00896 | -0.021 | -79.827
-8.5 | -0.662 | 0.00945 | -0.022 | -70.086
-8 | -0.608 | 0.00888 | -0.022 | -68.404
-7.5 | -0.552 | 0.0087 | -0.022 | -63.456
-7 | -0.495 | 0.00911 | -0.022 | -54.317
-6.5 | -0.437 | 0.00895 | -0.023 | -48.808
-6 | -0.378 | 0.0088 | -0.023 | -42.89
-5.5 | -0.318 | 0.00927 | -0.023 | -34.252
-5 | -0.257 | 0.00917 | -0.024 | -28.036
-4.5 | -0.196 | 0.00901 | -0.024 | -21.74
-4 | -0.134 | 0.00894 | -0.024 | -15.007
-3.5 | -0.072 | 0.00887 | -0.024 | -8.132
-3 | -0.01 | 0.00938 | -0.025 | -1.039
-2.5 | 0.053 | 0.00923 | -0.025 | 5.73
-2 | 0.116 | 0.0092 | -0.025 | 12.58
-1.5 | 0.179 | 0.00921 | -0.026 | 19.385
-1 | 0.241 | 0.00868 | -0.026 | 27.77
-0.5 | 0.304 | 0.00872 | -0.026 | 34.817
0 | 0.366 | 0.00874 | -0.027 | 41.855
0.5 | 0.428 | 0.00865 | -0.027 | 49.503
1 | 0.49 | 0.00821 | -0.027 | 59.746
1.5 | 0.552 | 0.00828 | -0.028 | 66.694
2 | 0.614 | 0.00789 | -0.028 | 77.847
2.5 | 0.675 | 0.00798 | -0.028 | 84.659
3 | 0.737 | 0.00812 | -0.028 | 90.752
3.5 | 0.798 | 0.00779 | -0.029 | 102.348
4 | 0.858 | 0.00796 | -0.029 | 107.804
4.5 | 0.919 | 0.00812 | -0.029 | 113.166
5 | 0.979 | 0.0081 | -0.03 | 120.748
5.5 | 1.038 | 0.00826 | -0.03 | 125.722
6 | 1.097 | 0.00802 | -0.03 | 136.809
6.5 | 1.156 | 0.00916 | -0.031 | 126.165
7 | 1.213 | 0.00944 | -0.031 | 128.559
7.5 | 1.27 | 0.00968 | -0.031 | 131.292
8 | 1.327 | 0.01031 | -0.031 | 128.666
8.5 | 1.382 | 0.01061 | -0.032 | 130.287
9 | 1.436 | 0.01129 | -0.032 | 127.192
9.5 | 1.49 | 0.01171 | -0.032 | 127.234
10 | 1.541 | 0.01214 | -0.032 | 126.979
10.5 | 1.591 | 0.01275 | -0.033 | 124.774
11 | 1.639 | 0.01343 | -0.033 | 122.014
11.5 | 1.685 | 0.01426 | -0.033 | 118.159
12 | 1.727 | 0.01523 | -0.033 | 113.432
12.5 | 1.767 | 0.01642 | -0.033 | 107.613
13 | 1.803 | 0.01789 | -0.034 | 100.786
13.5 | 1.836 | 0.01969 | -0.034 | 93.242
14 | 1.865 | 0.02179 | -0.034 | 85.587
14.5 | 1.891 | 0.02419 | -0.034 | 78.149
15 | 1.914 | 0.02693 | -0.034 | 71.046
15.5 | 1.933 | 0.02995 | -0.034 | 64.547
16 | 1.951 | 0.03328 | -0.034 | 58.614
16.5 | 1.966 | 0.03687 | -0.034 | 53.316
17 | 1.978 | 0.04068 | -0.034 | 48.617
17.5 | 1.987 | 0.04468 | -0.034 | 44.458
18 | 1.993 | 0.04895 | -0.034 | 40.72
18.5 | 1.997 | 0.0534 | -0.034 | 37.405
19 | 1.999 | 0.05808 | -0.034 | 34.422
19.5 | 1.998 | 0.063 | -0.034 | 31.712
20 | 1.993 | 0.06808 | -0.034 | 29.274

## 122. Re 14M Mach 0.00 (2)
BIGFOIL.COM POLAR EXPORT
NACA44018
NACA44018 |  |  |  | Cl Max: | 1.8363 | at alpha= | 18 | deg
XFOIL ncrit=9 |  |  |  | L/D Max: | 174.735 | at alpha= | 10 | deg
Re: | 14000000 |  |  | Cd Min: | 0.05066 | at alpha= | 20 | deg
Mach: | 0 |  |  | Cl=0 at alpha= | -3.0222 | deg
|  |  |  | @ Cl=0.1, Cd= | 0.0066151
|  |  |  | @ Cl=0.4, Cd= | 0.006483
|  |  |  | @ Cl=0.6, Cd= | 0.0056295
alpha (deg) | Cl | Cd | Cm | Cl/Cd
-20 | -1.6476 | 0.01842 | -0.0704 | -89.4463
-19.5 | -1.6252 | 0.01721 | -0.0665 | -94.4335
-19 | -1.5833 | 0.01609 | -0.066 | -98.4027
-18.5 | -1.5402 | 0.01508 | -0.0653 | -102.1353
-18 | -1.4928 | 0.01425 | -0.0651 | -104.7579
-17.5 | -1.4438 | 0.01351 | -0.0649 | -106.869
-17 | -1.3933 | 0.01283 | -0.0649 | -108.597
-16.5 | -1.3541 | 0.01225 | -0.0623 | -110.5388
-16 | -1.3116 | 0.01168 | -0.0602 | -112.2945
-15.5 | -1.2557 | 0.01107 | -0.0608 | -113.4327
-15 | -1.197 | 0.01051 | -0.0619 | -113.8915
-14.5 | -1.1366 | 0.01006 | -0.0633 | -112.9821
-14 | -0.9923 | 0.00954 | -0.0822 | -104.0147
-13.5 | -0.9587 | 0.00936 | -0.0778 | -102.4252
-13 | -0.9226 | 0.00912 | -0.0738 | -101.1623
-12.5 | -0.8864 | 0.00884 | -0.0698 | -100.2715
-12 | -0.852 | 0.00856 | -0.0653 | -99.5327
-11.5 | -0.8155 | 0.00836 | -0.0611 | -97.5478
-11 | -0.781 | 0.00822 | -0.0564 | -95.0122
-10.5 | -0.7429 | 0.0081 | -0.0524 | -91.716
-10 | -0.6995 | 0.00792 | -0.0496 | -88.3207
-9.5 | -0.6552 | 0.00776 | -0.0469 | -84.433
-9 | -0.6084 | 0.00764 | -0.0446 | -79.6335
-8.5 | -0.5604 | 0.00753 | -0.0426 | -74.4223
-8 | -0.5131 | 0.00741 | -0.0405 | -69.2443
-7.5 | -0.4641 | 0.0073 | -0.0387 | -63.5753
-7 | -0.4138 | 0.00722 | -0.0371 | -57.313
-6.5 | -0.3645 | 0.00716 | -0.0354 | -50.9078
-6 | -0.3132 | 0.00706 | -0.034 | -44.3626
-5.5 | -0.2613 | 0.007 | -0.0328 | -37.3286
-5 | -0.2099 | 0.00692 | -0.0315 | -30.3324
-4.5 | -0.1573 | 0.00687 | -0.0304 | -22.8967
-4 | -0.1042 | 0.00679 | -0.0294 | -15.3461
-3.5 | -0.0516 | 0.00675 | -0.0283 | -7.6444
-3 | 0.0024 | 0.00669 | -0.0275 | 0.35874
-2.5 | 0.0557 | 0.00664 | -0.0266 | 8.3886
-2 | 0.1091 | 0.00661 | -0.0257 | 16.5053
-1.5 | 0.1633 | 0.00656 | -0.025 | 24.8933
-1 | 0.2164 | 0.00656 | -0.0241 | 32.9878
-0.5 | 0.2703 | 0.00653 | -0.0233 | 41.3936
0 | 0.3242 | 0.0065 | -0.0226 | 49.8769
0.5 | 0.3764 | 0.00651 | -0.0215 | 57.8187
1 | 0.4288 | 0.00645 | -0.0205 | 66.4806
1.5 | 0.4684 | 0.00591 | -0.017 | 79.2555
2 | 0.5139 | 0.00575 | -0.0146 | 89.3739
2.5 | 0.5623 | 0.00566 | -0.0129 | 99.3463
3 | 0.6118 | 0.00562 | -0.0113 | 108.8612
3.5 | 0.6585 | 0.00562 | -0.0092 | 117.1708
4 | 0.707 | 0.00561 | -0.0075 | 126.025
4.5 | 0.7517 | 0.00556 | -0.005 | 135.1978
5 | 0.7978 | 0.00567 | -0.0028 | 140.7055
5.5 | 0.8456 | 0.00572 | -0.001 | 147.8322
6 | 0.8848 | 0.00581 | 0.0026 | 152.2892
6.5 | 0.9222 | 0.00593 | 0.0065 | 155.5143
7 | 0.9644 | 0.00601 | 0.0094 | 160.4659
7.5 | 0.9968 | 0.00616 | 0.0143 | 161.8182
8 | 1.0406 | 0.00628 | 0.0167 | 165.7006
8.5 | 1.1353 | 0.00668 | 0.0077 | 169.9551
9 | 1.2257 | 0.00702 | -0.0004 | 174.6011
9.5 | 1.293 | 0.00742 | -0.0035 | 174.2588
10 | 1.3507 | 0.00773 | -0.0044 | 174.7348
10.5 | 1.4089 | 0.00815 | -0.0057 | 172.8712
11 | 1.4495 | 0.00864 | -0.0033 | 167.7662
11.5 | 1.4943 | 0.00909 | -0.0018 | 164.3894
12 | 1.5466 | 0.00961 | -0.0022 | 160.9365
12.5 | 1.5959 | 0.01028 | -0.0023 | 155.2432
13 | 1.643 | 0.01099 | -0.0021 | 149.4995
13.5 | 1.6876 | 0.0118 | -0.0016 | 143.0169
14 | 1.7298 | 0.01272 | -0.001 | 135.9906
14.5 | 1.7542 | 0.01367 | 0.003 | 128.3248
15 | 1.7725 | 0.01493 | 0.0075 | 118.7207
15.5 | 1.7901 | 0.01634 | 0.0117 | 109.5532
16 | 1.8044 | 0.01802 | 0.0158 | 100.1332
16.5 | 1.8129 | 0.02026 | 0.0198 | 89.4817
17 | 1.8253 | 0.02266 | 0.0225 | 80.5516
17.5 | 1.8322 | 0.02569 | 0.025 | 71.3196
18 | 1.8363 | 0.02926 | 0.0268 | 62.758
18.5 | 1.8312 | 0.0339 | 0.0282 | 54.0177
19 | 1.8328 | 0.03828 | 0.0288 | 47.8788
19.5 | 1.8159 | 0.04464 | 0.029 | 40.6788
20 | 1.8058 | 0.05066 | 0.0285 | 35.6455

## 123. Re 14M Mach 0.10 (1)
BIGFOIL.COM POLAR EXPORT
NACA44018
NACA44018 |  |  |  | Cl Max: | 1.984 | at alpha= | 18.5 | deg
JavaFoil+Calcfoil stall+Eppler ext transition |  |  |  | L/D Max: | 136.808 | at alpha= | 6 | deg
Re: | 14000000 |  |  | Cd Min: | 0.00771 | at alpha= | 4.5 | deg
Mach: | 0.1 |  |  | Cl=0 at alpha= | -2.9206 | deg
|  |  |  | @ Cl=0.1, Cd= | 0.0092729
|  |  |  | @ Cl=0.4, Cd= | 0.0087452
|  |  |  | @ Cl=0.6, Cd= | 0.0080152
alpha (deg) | Cl | Cd | Cm | Cl/Cd
-20 | -1.047 | 0.13026 | -0.011 | -8.036
-19.5 | -1.052 | 0.12277 | -0.011 | -8.572
-19 | -1.057 | 0.11451 | -0.011 | -9.233
-18.5 | -1.062 | 0.10514 | -0.012 | -10.103
-18 | -1.081 | 0.08502 | -0.013 | -12.716
-17.5 | -1.12 | 0.0557 | -0.014 | -20.103
-17 | -1.145 | 0.03858 | -0.015 | -29.675
-16.5 | -1.16 | 0.02814 | -0.016 | -41.224
-16 | -1.169 | 0.02125 | -0.017 | -54.99
-15.5 | -1.166 | 0.01772 | -0.017 | -65.803
-15 | -1.156 | 0.01551 | -0.018 | -74.559
-14.5 | -1.14 | 0.01415 | -0.018 | -80.551
-14 | -1.118 | 0.01322 | -0.018 | -84.612
-13.5 | -1.092 | 0.01254 | -0.019 | -87.074
-13 | -1.062 | 0.01197 | -0.019 | -88.781
-12.5 | -1.029 | 0.01148 | -0.019 | -89.643
-12 | -0.992 | 0.01108 | -0.02 | -89.56
-11.5 | -0.953 | 0.01076 | -0.02 | -88.525
-11 | -0.91 | 0.01049 | -0.02 | -86.806
-10.5 | -0.866 | 0.01021 | -0.02 | -84.801
-10 | -0.818 | 0.00886 | -0.021 | -92.392
-9.5 | -0.769 | 0.00916 | -0.021 | -83.963
-9 | -0.717 | 0.00868 | -0.021 | -82.69
-8.5 | -0.664 | 0.00951 | -0.022 | -69.891
-8 | -0.61 | 0.00893 | -0.022 | -68.306
-7.5 | -0.554 | 0.00877 | -0.022 | -63.14
-7 | -0.497 | 0.00914 | -0.023 | -54.365
-6.5 | -0.439 | 0.00897 | -0.023 | -48.875
-6 | -0.379 | 0.00886 | -0.023 | -42.79
-5.5 | -0.319 | 0.00929 | -0.023 | -34.331
-5 | -0.258 | 0.00919 | -0.024 | -28.089
-4.5 | -0.197 | 0.00909 | -0.024 | -21.648
-4 | -0.135 | 0.00902 | -0.024 | -14.951
-3.5 | -0.072 | 0.00891 | -0.025 | -8.135
-3 | -0.01 | 0.00938 | -0.025 | -1.043
-2.5 | 0.053 | 0.00934 | -0.025 | 5.695
-2 | 0.116 | 0.00925 | -0.026 | 12.572
-1.5 | 0.179 | 0.00926 | -0.026 | 19.364
-1 | 0.242 | 0.00877 | -0.026 | 27.626
-0.5 | 0.305 | 0.00872 | -0.026 | 34.992
0 | 0.368 | 0.00874 | -0.027 | 42.064
0.5 | 0.43 | 0.00875 | -0.027 | 49.158
1 | 0.493 | 0.00821 | -0.027 | 60.023
1.5 | 0.555 | 0.00832 | -0.028 | 66.716
2 | 0.617 | 0.0079 | -0.028 | 78.062
2.5 | 0.679 | 0.00805 | -0.028 | 84.324
3 | 0.74 | 0.00814 | -0.029 | 90.93
3.5 | 0.801 | 0.00782 | -0.029 | 102.429
4 | 0.862 | 0.008 | -0.029 | 107.82
4.5 | 0.923 | 0.00771 | -0.03 | 119.764
5 | 0.983 | 0.00789 | -0.03 | 124.533
5.5 | 1.043 | 0.00789 | -0.03 | 132.244
6 | 1.102 | 0.00806 | -0.03 | 136.808
6.5 | 1.161 | 0.00921 | -0.031 | 126.031
7 | 1.219 | 0.00949 | -0.031 | 128.361
7.5 | 1.276 | 0.00978 | -0.031 | 130.403
8 | 1.332 | 0.0104 | -0.032 | 128.159
8.5 | 1.388 | 0.01071 | -0.032 | 129.602
9 | 1.442 | 0.01112 | -0.032 | 129.711
9.5 | 1.495 | 0.01184 | -0.032 | 126.249
10 | 1.546 | 0.01237 | -0.033 | 125.039
10.5 | 1.596 | 0.01294 | -0.033 | 123.347
11 | 1.644 | 0.01365 | -0.033 | 120.468
11.5 | 1.689 | 0.0145 | -0.033 | 116.486
12 | 1.731 | 0.01555 | -0.033 | 111.342
12.5 | 1.77 | 0.01681 | -0.034 | 105.305
13 | 1.806 | 0.0184 | -0.034 | 98.12
13.5 | 1.837 | 0.0203 | -0.034 | 90.514
14 | 1.866 | 0.02251 | -0.034 | 82.892
14.5 | 1.89 | 0.02508 | -0.034 | 75.358
15 | 1.912 | 0.02799 | -0.034 | 68.301
15.5 | 1.93 | 0.03118 | -0.034 | 61.909
16 | 1.946 | 0.03467 | -0.034 | 56.14
16.5 | 1.96 | 0.03838 | -0.034 | 51.058
17 | 1.97 | 0.04239 | -0.034 | 46.479
17.5 | 1.977 | 0.04658 | -0.034 | 42.453
18 | 1.982 | 0.05104 | -0.034 | 38.826
18.5 | 1.984 | 0.0557 | -0.034 | 35.618
19 | 1.983 | 0.06056 | -0.034 | 32.753
19.5 | 1.98 | 0.06558 | -0.034 | 30.187
20 | 1.972 | 0.071 | -0.034 | 27.77

## 124. Re 14M Mach 0.10 (2)
BIGFOIL.COM POLAR EXPORT
NACA44018
NACA44018 |  |  |  | Cl Max: | 1.8336 | at alpha= | 18 | deg
XFOIL ncrit=9 |  |  |  | L/D Max: | 174.161 | at alpha= | 9 | deg
Re: | 14000000 |  |  | Cd Min: | 0.05517 | at alpha= | 20 | deg
Mach: | 0.1 |  |  | Cl=0 at alpha= | -3.0239 | deg
|  |  |  | @ Cl=0.1, Cd= | 0.0066255
|  |  |  | @ Cl=0.4, Cd= | 0.0064956
|  |  |  | @ Cl=0.6, Cd= | 0.0056489
alpha (deg) | Cl | Cd | Cm | Cl/Cd
-14 | -0.9974 | 0.00967 | -0.0845 | -103.1437
-13.5 | -0.9622 | 0.00946 | -0.0803 | -101.7125
-13 | -0.9251 | 0.00923 | -0.0763 | -100.2275
-12.5 | -0.8885 | 0.00895 | -0.0722 | -99.2737
-12 | -0.8532 | 0.00866 | -0.0677 | -98.5219
-11.5 | -0.8172 | 0.00843 | -0.0633 | -96.9395
-11 | -0.781 | 0.00825 | -0.0588 | -94.6667
-10 | -0.702 | 0.00798 | -0.051 | -87.9699
-9.5 | -0.6578 | 0.0078 | -0.0481 | -84.3333
-9 | -0.6113 | 0.00767 | -0.0457 | -79.7001
-8.5 | -0.5632 | 0.00756 | -0.0436 | -74.4974
-8 | -0.5153 | 0.00744 | -0.0414 | -69.2608
-7.5 | -0.4664 | 0.00733 | -0.0394 | -63.6289
-7 | -0.416 | 0.00724 | -0.0378 | -57.4586
-6.5 | -0.3662 | 0.00718 | -0.036 | -51.0028
-6 | -0.3149 | 0.00708 | -0.0345 | -44.4774
-5.5 | -0.2626 | 0.00702 | -0.0332 | -37.4074
-5 | -0.2108 | 0.00693 | -0.0319 | -30.4185
-4.5 | -0.158 | 0.00689 | -0.0307 | -22.9318
-4 | -0.1046 | 0.0068 | -0.0297 | -15.3824
-3.5 | -0.0517 | 0.00676 | -0.0286 | -7.6479
-3 | 0.0026 | 0.0067 | -0.0277 | 0.38806
-2.5 | 0.0561 | 0.00665 | -0.0267 | 8.4361
-2 | 0.1099 | 0.00662 | -0.0258 | 16.6012
-1.5 | 0.1644 | 0.00657 | -0.0251 | 25.0228
-1 | 0.2177 | 0.00657 | -0.0241 | 33.1355
-0.5 | 0.272 | 0.00654 | -0.0233 | 41.5902
0 | 0.326 | 0.00651 | -0.0225 | 50.0768
0.5 | 0.3785 | 0.00652 | -0.0214 | 58.0521
1 | 0.4314 | 0.00646 | -0.0204 | 66.7802
1.5 | 0.4709 | 0.00593 | -0.0168 | 79.4098
2 | 0.5165 | 0.00577 | -0.0144 | 89.5147
2.5 | 0.5652 | 0.00567 | -0.0126 | 99.6825
3 | 0.6147 | 0.00564 | -0.011 | 108.9894
3.5 | 0.6616 | 0.00564 | -0.0088 | 117.305
4 | 0.7104 | 0.00562 | -0.0071 | 126.4057
4.5 | 0.755 | 0.00558 | -0.0044 | 135.3047
5 | 0.801 | 0.00569 | -0.0022 | 140.7733
5.5 | 0.8479 | 0.00573 | 0 | 147.9756
6 | 0.886 | 0.00584 | 0.0039 | 151.7123
6.5 | 0.925 | 0.00595 | 0.0077 | 155.4622
7 | 0.967 | 0.00605 | 0.0107 | 159.8347
7.5 | 0.9993 | 0.0062 | 0.0157 | 161.1774
8 | 1.0477 | 0.00632 | 0.0172 | 165.7753
8.5 | 1.1477 | 0.00675 | 0.0072 | 170.0296
9 | 1.2348 | 0.00709 | 0.0001 | 174.1608
9.5 | 1.3018 | 0.00748 | -0.0027 | 174.0374
10 | 1.3598 | 0.00782 | -0.0036 | 173.8875
10.5 | 1.4178 | 0.00823 | -0.0046 | 172.2722
11 | 1.4546 | 0.00874 | -0.0013 | 166.4302
11.5 | 1.5038 | 0.00921 | -0.0006 | 163.279
12 | 1.5566 | 0.00974 | -0.0009 | 159.8152
12.5 | 1.6058 | 0.01044 | -0.0008 | 153.8123
13 | 1.6535 | 0.01118 | -0.0006 | 147.898
13.5 | 1.6978 | 0.01203 | 0.0001 | 141.1305
14 | 1.74 | 0.01302 | 0.0008 | 133.6406
14.5 | 1.7613 | 0.01401 | 0.0054 | 125.7173
15 | 1.7784 | 0.0154 | 0.0101 | 115.4805
15.5 | 1.795 | 0.01693 | 0.0143 | 106.0248
16 | 1.8083 | 0.01876 | 0.0185 | 96.3913
16.5 | 1.8157 | 0.02123 | 0.0223 | 85.5252
17 | 1.8268 | 0.02386 | 0.025 | 76.5633
17.5 | 1.8323 | 0.02719 | 0.0272 | 67.3887
18 | 1.8336 | 0.03116 | 0.0289 | 58.8447
18.5 | 1.8234 | 0.03646 | 0.0301 | 50.011
19 | 1.8227 | 0.04121 | 0.0305 | 44.2296
19.5 | 1.7964 | 0.04876 | 0.0302 | 36.8417
20 | 1.7842 | 0.05517 | 0.0295 | 32.34

## 125. Re 14M Mach 0.25 (1)
BIGFOIL.COM POLAR EXPORT
NACA44018
NACA44018 |  |  |  | Cl Max: | 1.911 | at alpha= | 16.5 | deg
JavaFoil+Calcfoil stall+Eppler ext transition |  |  |  | L/D Max: | 131.042 | at alpha= | 5 | deg
Re: | 14000000 |  |  | Cd Min: | 0.00758 | at alpha= | 1 | deg
Mach: | 0.25 |  |  | Cl=0 at alpha= | -2.9231 | deg
|  |  |  | @ Cl=0.1, Cd= | 0.0090048
|  |  |  | @ Cl=0.4, Cd= | 0.0089631
|  |  |  | @ Cl=0.6, Cd= | 0.0081024
alpha (deg) | Cl | Cd | Cm | Cl/Cd
-19 | -0.827 | 0.13759 | -0.01 | -6.009
-18.5 | -0.852 | 0.12958 | -0.01 | -6.573
-18 | -0.874 | 0.12194 | -0.011 | -7.164
-17.5 | -0.892 | 0.11418 | -0.011 | -7.814
-17 | -0.907 | 0.10684 | -0.011 | -8.492
-16.5 | -0.919 | 0.09875 | -0.012 | -9.306
-16 | -0.927 | 0.09066 | -0.012 | -10.222
-15.5 | -0.938 | 0.07844 | -0.013 | -11.954
-15 | -1.004 | 0.03834 | -0.016 | -26.181
-14.5 | -1.038 | 0.02302 | -0.018 | -45.081
-14 | -1.049 | 0.0172 | -0.019 | -61.007
-13.5 | -1.045 | 0.01473 | -0.019 | -70.904
-13 | -1.03 | 0.0134 | -0.019 | -76.9
-12.5 | -1.008 | 0.01253 | -0.02 | -80.44
-12 | -0.98 | 0.01192 | -0.02 | -82.248
-11.5 | -0.947 | 0.01146 | -0.02 | -82.671
-11 | -0.91 | 0.01106 | -0.021 | -82.282
-10.5 | -0.87 | 0.0107 | -0.021 | -81.244
-10 | -0.825 | 0.0101 | -0.021 | -81.677
-9.5 | -0.778 | 0.00867 | -0.022 | -89.679
-9 | -0.728 | 0.00848 | -0.022 | -85.789
-8.5 | -0.676 | 0.00888 | -0.022 | -76.066
-8 | -0.621 | 0.00871 | -0.023 | -71.334
-7.5 | -0.565 | 0.00901 | -0.023 | -62.759
-7 | -0.508 | 0.00884 | -0.023 | -57.456
-6.5 | -0.449 | 0.00923 | -0.023 | -48.605
-6 | -0.388 | 0.0091 | -0.024 | -42.651
-5.5 | -0.327 | 0.00891 | -0.024 | -36.709
-5 | -0.265 | 0.00882 | -0.024 | -30.01
-4.5 | -0.202 | 0.00931 | -0.025 | -21.694
-4 | -0.138 | 0.00921 | -0.025 | -15.026
-3.5 | -0.074 | 0.00914 | -0.025 | -8.144
-3 | -0.01 | 0.00902 | -0.026 | -1.114
-2.5 | 0.055 | 0.00904 | -0.026 | 6.043
-2 | 0.119 | 0.00899 | -0.026 | 13.295
-1.5 | 0.184 | 0.00896 | -0.027 | 20.576
-1 | 0.249 | 0.00891 | -0.027 | 27.947
-0.5 | 0.313 | 0.00896 | -0.027 | 34.984
0 | 0.378 | 0.00897 | -0.027 | 42.112
0.5 | 0.442 | 0.00895 | -0.028 | 49.363
1 | 0.506 | 0.00758 | -0.028 | 66.724
1.5 | 0.57 | 0.00805 | -0.028 | 70.761
2 | 0.633 | 0.00816 | -0.029 | 77.569
2.5 | 0.696 | 0.00778 | -0.029 | 89.513
3 | 0.759 | 0.0079 | -0.029 | 96.149
3.5 | 0.822 | 0.00806 | -0.03 | 102.061
4 | 0.884 | 0.00776 | -0.03 | 113.947
4.5 | 0.946 | 0.00793 | -0.03 | 119.379
5 | 1.008 | 0.00769 | -0.031 | 131.042
5.5 | 1.069 | 0.00885 | -0.031 | 120.815
6 | 1.129 | 0.00937 | -0.031 | 120.478
6.5 | 1.188 | 0.00958 | -0.032 | 124.035
7 | 1.247 | 0.00994 | -0.032 | 125.491
7.5 | 1.305 | 0.01025 | -0.032 | 127.278
8 | 1.362 | 0.01095 | -0.032 | 124.361
8.5 | 1.417 | 0.01137 | -0.033 | 124.703
9 | 1.471 | 0.01185 | -0.033 | 124.131
9.5 | 1.524 | 0.01267 | -0.033 | 120.303
10 | 1.574 | 0.01333 | -0.033 | 118.091
10.5 | 1.622 | 0.01413 | -0.034 | 114.818
11 | 1.668 | 0.01504 | -0.034 | 110.934
11.5 | 1.71 | 0.01622 | -0.034 | 105.42
12 | 1.749 | 0.0177 | -0.034 | 98.839
12.5 | 1.783 | 0.01948 | -0.034 | 91.569
13 | 1.813 | 0.02163 | -0.034 | 83.841
13.5 | 1.839 | 0.02425 | -0.034 | 75.833
14 | 1.861 | 0.02737 | -0.034 | 67.98
14.5 | 1.878 | 0.03091 | -0.034 | 60.76
15 | 1.892 | 0.03483 | -0.034 | 54.317
15.5 | 1.902 | 0.03903 | -0.034 | 48.72
16 | 1.908 | 0.04355 | -0.034 | 43.808
16.5 | 1.911 | 0.04829 | -0.034 | 39.566
17 | 1.909 | 0.05339 | -0.034 | 35.757
17.5 | 1.902 | 0.05874 | -0.034 | 32.38
18 | 1.891 | 0.06444 | -0.034 | 29.342
18.5 | 1.876 | 0.07029 | -0.034 | 26.688
19 | 1.857 | 0.07641 | -0.034 | 24.3
19.5 | 1.832 | 0.08303 | -0.034 | 22.06
20 | 1.8 | 0.08987 | -0.034 | 20.03

## 126. Re 14M Mach 0.25 (2)
BIGFOIL.COM POLAR EXPORT
NACA44018
NACA44018 |  |  |  | Cl Max: | 1.827 | at alpha= | 16.5 | deg
XFOIL ncrit=9 |  |  |  | L/D Max: | 171.837 | at alpha= | 9.5 | deg
Re: | 14000000 |  |  | Cd Min: | 0.08234 | at alpha= | 20 | deg
Mach: | 0.25 |  |  | Cl=0 at alpha= | -3.0315 | deg
|  |  |  | @ Cl=0.1, Cd= | 0.0066829
|  |  |  | @ Cl=0.4, Cd= | 0.0065874
|  |  |  | @ Cl=0.6, Cd= | 0.0057439
alpha (deg) | Cl | Cd | Cm | Cl/Cd
-14 | -1.042 | 0.01063 | -0.0946 | -98.0245
-13.5 | -0.9819 | 0.0102 | -0.0943 | -96.2647
-13 | -0.9423 | 0.00982 | -0.0898 | -95.9572
-12.5 | -0.9022 | 0.00949 | -0.0853 | -95.0685
-12 | -0.8624 | 0.00921 | -0.0807 | -93.6374
-11.5 | -0.825 | 0.00892 | -0.0756 | -92.4888
-11 | -0.7876 | 0.00861 | -0.0705 | -91.475
-10.5 | -0.7485 | 0.00837 | -0.0656 | -89.4265
-10 | -0.7096 | 0.00819 | -0.0607 | -86.6422
-9.5 | -0.6702 | 0.00807 | -0.0558 | -83.0483
-9 | -0.6255 | 0.0079 | -0.0521 | -79.1772
-8.5 | -0.5774 | 0.00774 | -0.0491 | -74.5995
-8 | -0.5274 | 0.00761 | -0.0465 | -69.3035
-7.5 | -0.478 | 0.0075 | -0.0438 | -63.7333
-7 | -0.4273 | 0.00738 | -0.0414 | -57.8997
-6.5 | -0.3755 | 0.00731 | -0.0393 | -51.368
-6 | -0.3232 | 0.00721 | -0.0373 | -44.8266
-5.5 | -0.2697 | 0.00712 | -0.0356 | -37.8792
-5 | -0.2157 | 0.00703 | -0.0341 | -30.6828
-4.5 | -0.1618 | 0.00696 | -0.0325 | -23.2471
-4 | -0.1066 | 0.00688 | -0.0313 | -15.4942
-3.5 | -0.052 | 0.00683 | -0.0299 | -7.6135
-3 | 0.0035 | 0.00675 | -0.0288 | 0.51852
-2.5 | 0.0584 | 0.00672 | -0.0275 | 8.6905
-2 | 0.1144 | 0.00667 | -0.0266 | 17.1514
-1.5 | 0.17 | 0.00664 | -0.0255 | 25.6024
-1 | 0.2248 | 0.00664 | -0.0243 | 33.8554
-0.5 | 0.2809 | 0.0066 | -0.0235 | 42.5606
0 | 0.3357 | 0.00659 | -0.0223 | 50.9408
0.5 | 0.3902 | 0.0066 | -0.0211 | 59.1212
1 | 0.4447 | 0.00653 | -0.0199 | 68.1011
1.5 | 0.485 | 0.00606 | -0.016 | 80.033
2 | 0.5312 | 0.00587 | -0.0132 | 90.494
2.5 | 0.5806 | 0.00574 | -0.011 | 101.1498
3 | 0.63 | 0.00575 | -0.0088 | 109.5652
3.5 | 0.6785 | 0.00573 | -0.0065 | 118.4119
4 | 0.7276 | 0.00572 | -0.0042 | 127.2028
4.5 | 0.7709 | 0.00572 | -0.0007 | 134.7727
5 | 0.8112 | 0.00575 | 0.0034 | 141.0783
5.5 | 0.8557 | 0.00583 | 0.0067 | 146.7753
6 | 0.8981 | 0.00602 | 0.0103 | 149.186
6.5 | 0.9397 | 0.00611 | 0.0141 | 153.7971
7 | 0.9797 | 0.00624 | 0.0181 | 157.0032
7.5 | 1.0138 | 0.00639 | 0.0234 | 158.6541
8 | 1.097 | 0.00664 | 0.0182 | 165.2108
8.5 | 1.2091 | 0.00712 | 0.0067 | 169.8174
9 | 1.2823 | 0.00747 | 0.0036 | 171.66
9.5 | 1.3472 | 0.00784 | 0.0023 | 171.8367
10 | 1.4091 | 0.00832 | 0.0015 | 169.363
10.5 | 1.4613 | 0.00874 | 0.0027 | 167.1968
11 | 1.501 | 0.00933 | 0.0062 | 160.8789
11.5 | 1.5569 | 0.00993 | 0.0062 | 156.7875
12 | 1.6116 | 0.01058 | 0.0065 | 152.3251
12.5 | 1.6616 | 0.01146 | 0.0072 | 144.9913
13 | 1.7081 | 0.01247 | 0.0083 | 136.9767
13.5 | 1.7523 | 0.01364 | 0.0094 | 128.4677
14 | 1.771 | 0.01506 | 0.0147 | 117.5963
14.5 | 1.7933 | 0.01653 | 0.019 | 108.4876
15 | 1.8028 | 0.0188 | 0.024 | 95.8936
15.5 | 1.8205 | 0.02087 | 0.0277 | 87.2305
16 | 1.8229 | 0.02408 | 0.0317 | 75.7018
16.5 | 1.827 | 0.02773 | 0.0344 | 65.8853
17 | 1.8227 | 0.03238 | 0.0364 | 56.2909
17.5 | 1.8139 | 0.03784 | 0.0375 | 47.936
18 | 1.796 | 0.0444 | 0.0379 | 40.4505
18.5 | 1.7676 | 0.05226 | 0.0374 | 33.8232
19 | 1.7243 | 0.06204 | 0.0358 | 27.7934
19.5 | 1.6804 | 0.07224 | 0.0335 | 23.2614
20 | 1.6407 | 0.08234 | 0.0307 | 19.9259

## 127. Re 14M Mach 0.50 (1)
BIGFOIL.COM POLAR EXPORT
NACA44018
NACA44018 |  |  |  | Cl Max: | 1.655 | at alpha= | 11.5 | deg
JavaFoil+Calcfoil stall+Eppler ext transition |  |  |  | L/D Max: | 110.97 | at alpha= | 6 | deg
Re: | 14000000 |  |  | Cd Min: | 0.00734 | at alpha= | 2 | deg
Mach: | 0.5 |  |  | Cl=0 at alpha= | -2.9236 | deg
|  |  |  | @ Cl=0.1, Cd= | 0.00859
|  |  |  | @ Cl=0.4, Cd= | 0.0083672
|  |  |  | @ Cl=0.6, Cd= | 0.0074987
alpha (deg) | Cl | Cd | Cm | Cl/Cd
-20 | -0.96 | 0.16984 | -0.011 | -5.651
-19.5 | -0.934 | 0.15537 | -0.011 | -6.012
-19 | -0.903 | 0.17417 | -0.011 | -5.183
-18.5 | -0.877 | 0.14767 | -0.011 | -5.939
-18 | -0.851 | 0.13404 | -0.012 | -6.352
-17.5 | -0.82 | 0.14502 | -0.011 | -5.654
-17 | -0.794 | 0.12789 | -0.012 | -6.21
-16.5 | -0.769 | 0.11267 | -0.012 | -6.829
-16 | -0.737 | 0.12079 | -0.012 | -6.101
-15.5 | -0.712 | 0.10601 | -0.012 | -6.715
-15 | -0.69 | 0.09021 | -0.013 | -7.65
-14.5 | -0.656 | 0.09361 | -0.013 | -7.011
-14 | -0.635 | 0.08113 | -0.014 | -7.822
-13.5 | -0.599 | 0.08728 | -0.013 | -6.864
-13 | -0.576 | 0.07642 | -0.014 | -7.535
-12.5 | -0.543 | 0.08089 | -0.013 | -6.709
-12 | -0.519 | 0.07075 | -0.014 | -7.33
-11.5 | -0.487 | 0.07356 | -0.013 | -6.617
-11 | -0.463 | 0.06312 | -0.015 | -7.336
-10.5 | -0.431 | 0.06521 | -0.014 | -6.616
-10 | -0.403 | 0.06363 | -0.014 | -6.328
-9.5 | -0.468 | 0.05804 | -0.015 | -8.061
-9 | -0.662 | 0.01289 | -0.024 | -51.34
-8.5 | -0.664 | 0.01169 | -0.025 | -56.763
-8 | -0.636 | 0.01102 | -0.025 | -57.695
-7.5 | -0.593 | 0.01056 | -0.025 | -56.182
-7 | -0.542 | 0.01019 | -0.026 | -53.189
-6.5 | -0.485 | 0.00841 | -0.026 | -57.665
-6 | -0.423 | 0.00866 | -0.026 | -48.883
-5.5 | -0.359 | 0.00846 | -0.027 | -42.402
-5 | -0.292 | 0.00874 | -0.027 | -33.366
-4.5 | -0.223 | 0.00861 | -0.028 | -25.939
-4 | -0.153 | 0.0085 | -0.028 | -18.06
-3.5 | -0.083 | 0.0089 | -0.028 | -9.293
-3 | -0.011 | 0.00881 | -0.029 | -1.27
-2.5 | 0.061 | 0.00833 | -0.029 | 7.303
-2 | 0.133 | 0.00881 | -0.029 | 15.127
-1.5 | 0.205 | 0.00879 | -0.03 | 23.37
-1 | 0.277 | 0.00876 | -0.03 | 31.666
-0.5 | 0.349 | 0.00836 | -0.03 | 41.77
0 | 0.42 | 0.00837 | -0.031 | 50.218
0.5 | 0.492 | 0.00841 | -0.031 | 58.468
1 | 0.563 | 0.00743 | -0.031 | 75.69
1.5 | 0.633 | 0.00756 | -0.032 | 83.74
2 | 0.703 | 0.00734 | -0.032 | 95.736
2.5 | 0.773 | 0.00749 | -0.032 | 103.118
3 | 0.842 | 0.00864 | -0.033 | 97.388
3.5 | 0.91 | 0.00893 | -0.033 | 101.866
4 | 0.977 | 0.00924 | -0.033 | 105.772
4.5 | 1.044 | 0.00986 | -0.034 | 105.908
5 | 1.109 | 0.0102 | -0.034 | 108.711
5.5 | 1.173 | 0.01064 | -0.034 | 110.236
6 | 1.236 | 0.01114 | -0.035 | 110.97
6.5 | 1.296 | 0.01176 | -0.035 | 110.187
7 | 1.355 | 0.01245 | -0.035 | 108.842
7.5 | 1.41 | 0.01331 | -0.035 | 105.912
8 | 1.462 | 0.01452 | -0.036 | 100.699
8.5 | 1.509 | 0.01583 | -0.036 | 95.366
9 | 1.553 | 0.01738 | -0.036 | 89.354
9.5 | 1.589 | 0.01973 | -0.036 | 80.547
10 | 1.619 | 0.02248 | -0.036 | 71.991
10.5 | 1.641 | 0.02599 | -0.036 | 63.133
11 | 1.654 | 0.03066 | -0.035 | 53.95
11.5 | 1.655 | 0.03666 | -0.035 | 45.156
12 | 1.642 | 0.04409 | -0.035 | 37.251
12.5 | 1.605 | 0.05358 | -0.034 | 29.958
13 | 1.525 | 0.06579 | -0.033 | 23.18
13.5 | 1.287 | 0.08501 | -0.033 | 15.145
14 | 1.023 | 0.08931 | -0.033 | 11.458
14.5 | 1.035 | 0.1168 | -0.031 | 8.865
15 | 1.048 | 0.14795 | -0.03 | 7.087
15.5 | 1.072 | 0.16848 | -0.029 | 6.363
16 | 1.099 | 0.18178 | -0.029 | 6.046
16.5 | 1.126 | 0.2008 | -0.029 | 5.606

## 128. Re 14M Mach 0.50 (2)
BIGFOIL.COM POLAR EXPORT
NACA44018
NACA44018 |  |  |  | Cl Max: | 1.887 | at alpha= | 13.5 | deg
XFOIL ncrit=9 |  |  |  | L/D Max: | 155.228 | at alpha= | 8 | deg
Re: | 14000000 |  |  | Cd Min: | 0.13094 | at alpha= | 18.5 | deg
Mach: | 0.5 |  |  | Cl=0 at alpha= | -3.0713 | deg
|  |  |  | @ Cl=0.1, Cd= | 0.0070004
|  |  |  | @ Cl=0.4, Cd= | 0.0069138
|  |  |  | @ Cl=0.6, Cd= | 0.0062515
alpha (deg) | Cl | Cd | Cm | Cl/Cd
-16 | -0.5904 | 0.11052 | -0.0722 | -5.342
-15.5 | -0.6133 | 0.0964 | -0.0856 | -6.362
-15 | -0.6401 | 0.08454 | -0.095 | -7.5716
-14.5 | -0.6568 | 0.07309 | -0.1045 | -8.9862
-14 | -0.6735 | 0.06097 | -0.1142 | -11.0464
-13.5 | -0.691 | 0.05017 | -0.1241 | -13.7732
-13 | -0.7095 | 0.04017 | -0.1334 | -17.6624
-12.5 | -0.7257 | 0.0288 | -0.1468 | -25.1979
-12 | -0.7576 | 0.021 | -0.1476 | -36.0762
-11.5 | -0.786 | 0.01601 | -0.1394 | -49.0943
-11 | -0.7903 | 0.01285 | -0.1287 | -61.5019
-10.5 | -0.7684 | 0.01111 | -0.1186 | -69.1629
-10 | -0.7312 | 0.01015 | -0.1095 | -72.0394
-9.5 | -0.6882 | 0.00955 | -0.1012 | -72.0628
-9 | -0.6421 | 0.00911 | -0.0934 | -70.483
-8.5 | -0.5947 | 0.00874 | -0.086 | -68.0435
-8 | -0.5468 | 0.00844 | -0.0789 | -64.7867
-7.5 | -0.5014 | 0.00816 | -0.0716 | -61.4461
-7 | -0.4588 | 0.00804 | -0.0639 | -57.0647
-6.5 | -0.4067 | 0.00791 | -0.0582 | -51.4159
-6 | -0.3515 | 0.00774 | -0.0534 | -45.4134
-5.5 | -0.2932 | 0.00761 | -0.0493 | -38.5283
-5 | -0.2337 | 0.00746 | -0.0456 | -31.3271
-4.5 | -0.1743 | 0.00736 | -0.0422 | -23.6821
-4 | -0.1131 | 0.00725 | -0.0393 | -15.6
-3.5 | -0.0523 | 0.00717 | -0.0365 | -7.2943
-3 | 0.0087 | 0.00709 | -0.0339 | 1.2271
-2.5 | 0.0709 | 0.00701 | -0.0316 | 10.1141
-2 | 0.1318 | 0.00699 | -0.0291 | 18.8555
-1.5 | 0.1939 | 0.00695 | -0.027 | 27.8993
-1 | 0.2554 | 0.00692 | -0.0248 | 36.9075
-0.5 | 0.3156 | 0.00694 | -0.0224 | 45.4755
0 | 0.3774 | 0.00691 | -0.0203 | 54.6165
0.5 | 0.4373 | 0.00692 | -0.0179 | 63.1936
1 | 0.4957 | 0.00694 | -0.0152 | 71.4265
1.5 | 0.5541 | 0.00689 | -0.0124 | 80.4209
2 | 0.5856 | 0.00631 | -0.0045 | 92.8051
2.5 | 0.6225 | 0.00616 | 0.0025 | 101.0552
3 | 0.6732 | 0.00615 | 0.007 | 109.4634
3.5 | 0.7198 | 0.00624 | 0.0122 | 115.3526
4 | 0.7683 | 0.00632 | 0.0171 | 121.5665
4.5 | 0.8172 | 0.00638 | 0.022 | 128.0878
5 | 0.8647 | 0.00652 | 0.0271 | 132.6227
5.5 | 0.9156 | 0.00671 | 0.0316 | 136.4531
6 | 0.9723 | 0.0069 | 0.0351 | 140.913
6.5 | 1.0361 | 0.00725 | 0.0371 | 142.9103
7 | 1.1825 | 0.0077 | 0.0236 | 153.5714
7.5 | 1.2575 | 0.00817 | 0.0239 | 153.9168
8 | 1.3303 | 0.00857 | 0.025 | 155.2275
8.5 | 1.4032 | 0.00924 | 0.026 | 151.8615
9 | 1.4793 | 0.00991 | 0.0267 | 149.2735
9.5 | 1.5323 | 0.01085 | 0.031 | 141.2258
10 | 1.59 | 0.01179 | 0.0347 | 134.8601
10.5 | 1.6526 | 0.01313 | 0.0368 | 125.8644
11 | 1.7188 | 0.01445 | 0.0387 | 118.9481
11.5 | 1.7756 | 0.01633 | 0.0409 | 108.7324
12 | 1.8312 | 0.01854 | 0.0428 | 98.7702
12.5 | 1.8638 | 0.02115 | 0.0471 | 88.1229
13 | 1.8765 | 0.02471 | 0.052 | 75.9409
13.5 | 1.887 | 0.02873 | 0.0561 | 65.6805
14 | 1.8798 | 0.03408 | 0.0593 | 55.1585
14.5 | 1.8496 | 0.04111 | 0.0613 | 44.9915
15 | 1.8085 | 0.04913 | 0.0622 | 36.8105
15.5 | 1.7253 | 0.06035 | 0.0608 | 28.5882
16 | 1.6404 | 0.07244 | 0.0577 | 22.6449
17 | 1.4842 | 0.09793 | 0.0474 | 15.1557
18 | 1.3967 | 0.11988 | 0.037 | 11.6508
18.5 | 1.3586 | 0.13094 | 0.031 | 10.3757

## 129. Re 16M Mach 0.00 (1)
BIGFOIL.COM POLAR EXPORT
NACA44018
NACA44018 |  |  |  | Cl Max: | 2.003 | at alpha= | 19 | deg
JavaFoil+Calcfoil stall+Eppler ext transition |  |  |  | L/D Max: | 137.706 | at alpha= | 6 | deg
Re: | 16000000 |  |  | Cd Min: | 0.00788 | at alpha= | 4 | deg
Mach: | 0 |  |  | Cl=0 at alpha= | -2.9206 | deg
|  |  |  | @ Cl=0.1, Cd= | 0.0091225
|  |  |  | @ Cl=0.4, Cd= | 0.0085865
|  |  |  | @ Cl=0.6, Cd= | 0.0082752
alpha (deg) | Cl | Cd | Cm | Cl/Cd
-20 | -1.082 | 0.12417 | -0.011 | -8.717
-19.5 | -1.087 | 0.11539 | -0.011 | -9.42
-19 | -1.092 | 0.10542 | -0.012 | -10.359
-18.5 | -1.125 | 0.07551 | -0.013 | -14.902
-18 | -1.146 | 0.05727 | -0.014 | -20.015
-17.5 | -1.172 | 0.03958 | -0.015 | -29.605
-17 | -1.19 | 0.02808 | -0.016 | -42.373
-16.5 | -1.196 | 0.02203 | -0.016 | -54.28
-16 | -1.195 | 0.01807 | -0.017 | -66.1
-15.5 | -1.185 | 0.01591 | -0.017 | -74.48
-15 | -1.17 | 0.0145 | -0.018 | -80.702
-14.5 | -1.15 | 0.01341 | -0.018 | -85.763
-14 | -1.126 | 0.0127 | -0.018 | -88.662
-13.5 | -1.097 | 0.01208 | -0.019 | -90.853
-13 | -1.066 | 0.01159 | -0.019 | -91.992
-12.5 | -1.031 | 0.01114 | -0.019 | -92.556
-12 | -0.993 | 0.01081 | -0.02 | -91.906
-11.5 | -0.953 | 0.01048 | -0.02 | -90.937
-11 | -0.91 | 0.01022 | -0.02 | -89.01
-10.5 | -0.865 | 0.00882 | -0.02 | -98.031
-10 | -0.817 | 0.0092 | -0.021 | -88.797
-9.5 | -0.767 | 0.009 | -0.021 | -85.18
-9 | -0.715 | 0.00894 | -0.021 | -80.047
-8.5 | -0.662 | 0.00934 | -0.022 | -70.909
-8 | -0.608 | 0.00917 | -0.022 | -66.278
-7.5 | -0.552 | 0.00957 | -0.022 | -57.652
-7 | -0.495 | 0.00895 | -0.022 | -55.31
-6.5 | -0.437 | 0.00879 | -0.023 | -49.7
-6 | -0.378 | 0.00865 | -0.023 | -43.657
-5.5 | -0.318 | 0.00913 | -0.023 | -34.791
-5 | -0.257 | 0.00897 | -0.024 | -28.663
-4.5 | -0.196 | 0.00888 | -0.024 | -22.061
-4 | -0.134 | 0.00881 | -0.024 | -15.234
-3.5 | -0.072 | 0.00877 | -0.024 | -8.227
-3 | -0.01 | 0.00917 | -0.025 | -1.063
-2.5 | 0.053 | 0.00913 | -0.025 | 5.797
-2 | 0.116 | 0.00912 | -0.025 | 12.692
-1.5 | 0.179 | 0.00906 | -0.026 | 19.696
-1 | 0.241 | 0.00909 | -0.026 | 26.538
-0.5 | 0.304 | 0.00855 | -0.026 | 35.521
0 | 0.366 | 0.00857 | -0.027 | 42.698
0.5 | 0.428 | 0.0086 | -0.027 | 49.795
1 | 0.49 | 0.00807 | -0.027 | 60.745
1.5 | 0.552 | 0.00819 | -0.028 | 67.449
2 | 0.614 | 0.0083 | -0.028 | 73.978
2.5 | 0.675 | 0.00793 | -0.028 | 85.213
3 | 0.737 | 0.00808 | -0.028 | 91.194
3.5 | 0.798 | 0.00821 | -0.029 | 97.209
4 | 0.858 | 0.00788 | -0.029 | 108.866
4.5 | 0.919 | 0.00806 | -0.029 | 113.994
5 | 0.979 | 0.00805 | -0.03 | 121.545
5.5 | 1.038 | 0.00821 | -0.03 | 126.411
6 | 1.097 | 0.00797 | -0.03 | 137.706
6.5 | 1.156 | 0.00912 | -0.031 | 126.668
7 | 1.214 | 0.00935 | -0.031 | 129.79
7.5 | 1.271 | 0.00967 | -0.031 | 131.388
8 | 1.327 | 0.01025 | -0.031 | 129.527
8.5 | 1.382 | 0.01057 | -0.032 | 130.791
9 | 1.437 | 0.01126 | -0.032 | 127.589
9.5 | 1.49 | 0.01171 | -0.032 | 127.185
10 | 1.542 | 0.0121 | -0.033 | 127.369
10.5 | 1.591 | 0.01274 | -0.033 | 124.965
11 | 1.639 | 0.01342 | -0.033 | 122.141
11.5 | 1.685 | 0.01422 | -0.033 | 118.492
12 | 1.728 | 0.0152 | -0.033 | 113.696
12.5 | 1.767 | 0.0164 | -0.033 | 107.801
13 | 1.804 | 0.01782 | -0.034 | 101.201
13.5 | 1.836 | 0.0196 | -0.034 | 93.715
14 | 1.866 | 0.02162 | -0.034 | 86.298
14.5 | 1.892 | 0.02395 | -0.034 | 79.006
15 | 1.915 | 0.0266 | -0.034 | 72.012
15.5 | 1.936 | 0.02948 | -0.034 | 65.665
16 | 1.953 | 0.03268 | -0.034 | 59.771
16.5 | 1.968 | 0.03613 | -0.034 | 54.475
17 | 1.981 | 0.03981 | -0.034 | 49.755
17.5 | 1.99 | 0.0437 | -0.034 | 45.529
18 | 1.996 | 0.04785 | -0.034 | 41.716
18.5 | 2.001 | 0.05219 | -0.034 | 38.335
19 | 2.003 | 0.05674 | -0.034 | 35.292
19.5 | 2.001 | 0.06161 | -0.034 | 32.481
20 | 1.996 | 0.06663 | -0.034 | 29.955

## 130. Re 16M Mach 0.00 (2)
BIGFOIL.COM POLAR EXPORT
NACA44018
NACA44018 |  |  |  | Cl Max: | 1.844 | at alpha= | 18 | deg
XFOIL ncrit=9 |  |  |  | L/D Max: | 177.718 | at alpha= | 9.5 | deg
Re: | 16000000 |  |  | Cd Min: | 0.05005 | at alpha= | 20 | deg
Mach: | 0 |  |  | Cl=0 at alpha= | -3.0168 | deg
|  |  |  | @ Cl=0.1, Cd= | 0.0064887
|  |  |  | @ Cl=0.4, Cd= | 0.0063745
|  |  |  | @ Cl=0.6, Cd= | 0.00561
alpha (deg) | Cl | Cd | Cm | Cl/Cd
-20 | -1.659 | 0.01788 | -0.0692 | -92.7852
-19.5 | -1.6245 | 0.01672 | -0.0675 | -97.1591
-19 | -1.581 | 0.01565 | -0.0671 | -101.0224
-18.5 | -1.5381 | 0.01464 | -0.0664 | -105.0615
-18 | -1.4919 | 0.01378 | -0.066 | -108.2656
-17.5 | -1.4431 | 0.01306 | -0.0657 | -110.4977
-17 | -1.3933 | 0.01241 | -0.0654 | -112.2724
-16.5 | -1.3631 | 0.01185 | -0.061 | -115.0295
-16 | -1.3097 | 0.01129 | -0.0611 | -116.0053
-15.5 | -1.2533 | 0.0108 | -0.0617 | -116.0463
-15 | -1.1978 | 0.01032 | -0.0621 | -116.0659
-14.5 | -1.0406 | 0.0096 | -0.0838 | -108.3958
-14 | -1.0032 | 0.00941 | -0.0803 | -106.61
-13.5 | -0.9688 | 0.00921 | -0.076 | -105.19
-13 | -0.932 | 0.00895 | -0.0721 | -104.1341
-12.5 | -0.8942 | 0.00871 | -0.0683 | -102.6636
-12 | -0.8605 | 0.00845 | -0.0637 | -101.8343
-11.5 | -0.824 | 0.00824 | -0.0595 | -100
-11 | -0.7917 | 0.00811 | -0.0543 | -97.6202
-10.5 | -0.7493 | 0.00796 | -0.0512 | -94.1332
-10 | -0.7041 | 0.00781 | -0.0487 | -90.1536
-9.5 | -0.6599 | 0.00766 | -0.046 | -86.1488
-9 | -0.613 | 0.00751 | -0.0438 | -81.6245
-8 | -0.5163 | 0.00731 | -0.0399 | -70.6293
-7.5 | -0.4675 | 0.0072 | -0.0381 | -64.9306
-7 | -0.4172 | 0.00711 | -0.0365 | -58.6779
-6.5 | -0.3664 | 0.00704 | -0.035 | -52.0455
-6 | -0.3155 | 0.00695 | -0.0336 | -45.3957
-5.5 | -0.2636 | 0.00689 | -0.0324 | -38.2583
-5 | -0.2113 | 0.0068 | -0.0312 | -31.0735
-4.5 | -0.1583 | 0.00674 | -0.0302 | -23.4866
-4 | -0.1053 | 0.00667 | -0.0292 | -15.7871
-3.5 | -0.0519 | 0.00662 | -0.0283 | -7.8399
-3 | 0.0018 | 0.00656 | -0.0274 | 0.27439
-2.5 | 0.055 | 0.00653 | -0.0265 | 8.4227
-2 | 0.1095 | 0.00648 | -0.0258 | 16.8981
-1.5 | 0.1631 | 0.00646 | -0.025 | 25.2477
-1 | 0.2167 | 0.00645 | -0.0241 | 33.5969
-0.5 | 0.2712 | 0.00641 | -0.0235 | 42.3089
0 | 0.3242 | 0.00641 | -0.0226 | 50.5772
0.5 | 0.3775 | 0.0064 | -0.0217 | 58.9844
1 | 0.4305 | 0.00634 | -0.0208 | 67.9022
1.5 | 0.4799 | 0.00625 | -0.0193 | 76.784
2 | 0.5179 | 0.00573 | -0.0154 | 90.3839
2.5 | 0.5663 | 0.00561 | -0.0137 | 100.9447
3 | 0.6148 | 0.00561 | -0.0119 | 109.59
3.5 | 0.6627 | 0.00556 | -0.0101 | 119.1906
4 | 0.7118 | 0.00554 | -0.0085 | 128.4838
4.5 | 0.7557 | 0.00554 | -0.0058 | 136.4079
5 | 0.8032 | 0.00558 | -0.004 | 143.9427
5.5 | 0.851 | 0.00567 | -0.0022 | 150.0882
6 | 0.8923 | 0.00579 | 0.001 | 154.1105
6.5 | 0.9316 | 0.00584 | 0.0046 | 159.5205
7 | 0.9712 | 0.00599 | 0.008 | 162.1369
7.5 | 1.0069 | 0.00611 | 0.0122 | 164.7954
8 | 1.0417 | 0.0062 | 0.0166 | 168.0161
8.5 | 1.1019 | 0.00647 | 0.0152 | 170.3091
9 | 1.2109 | 0.0069 | 0.0029 | 175.4928
9.5 | 1.2849 | 0.00723 | -0.0015 | 177.7178
10 | 1.3478 | 0.00763 | -0.0037 | 176.6448
10.5 | 1.4059 | 0.00803 | -0.0049 | 175.0809
11 | 1.4561 | 0.00845 | -0.0045 | 172.3195
11.5 | 1.4897 | 0.00897 | -0.0008 | 166.0758
12 | 1.5411 | 0.00951 | -0.001 | 162.0505
12.5 | 1.5891 | 0.01022 | -0.0008 | 155.4892
13 | 1.6371 | 0.01088 | -0.0007 | 150.4688
13.5 | 1.6839 | 0.01158 | -0.0006 | 145.4145
14 | 1.7262 | 0.0125 | 0.0001 | 138.096
14.5 | 1.7602 | 0.01348 | 0.0021 | 130.5786
15 | 1.779 | 0.01468 | 0.0067 | 121.1853
15.5 | 1.7944 | 0.01617 | 0.0111 | 110.9709
16 | 1.8099 | 0.01779 | 0.0151 | 101.7369
16.5 | 1.817 | 0.02 | 0.0194 | 90.85
17 | 1.8287 | 0.0224 | 0.0223 | 81.6384
17.5 | 1.8357 | 0.0254 | 0.0248 | 72.2717
18 | 1.844 | 0.02864 | 0.0265 | 64.3855
18.5 | 1.8407 | 0.03306 | 0.028 | 55.6776
19 | 1.838 | 0.03778 | 0.0287 | 48.6501
19.5 | 1.8251 | 0.04375 | 0.0289 | 41.7166
20 | 1.8116 | 0.05005 | 0.0285 | 36.1958

## 131. Re 16M Mach 0.10 (1)
BIGFOIL.COM POLAR EXPORT
NACA44018
NACA44018 |  |  |  | Cl Max: | 1.987 | at alpha= | 18.5 | deg
JavaFoil+Calcfoil stall+Eppler ext transition |  |  |  | L/D Max: | 137.703 | at alpha= | 6 | deg
Re: | 16000000 |  |  | Cd Min: | 0.00778 | at alpha= | 3.5 | deg
Mach: | 0.1 |  |  | Cl=0 at alpha= | -2.9206 | deg
|  |  |  | @ Cl=0.1, Cd= | 0.0091627
|  |  |  | @ Cl=0.4, Cd= | 0.0086106
|  |  |  | @ Cl=0.6, Cd= | 0.0079206
alpha (deg) | Cl | Cd | Cm | Cl/Cd
-20 | -1.048 | 0.129 | -0.011 | -8.123
-19.5 | -1.054 | 0.12136 | -0.011 | -8.682
-19 | -1.059 | 0.11283 | -0.011 | -9.385
-18.5 | -1.064 | 0.10369 | -0.012 | -10.259
-18 | -1.095 | 0.076 | -0.013 | -14.404
-17.5 | -1.125 | 0.05307 | -0.015 | -21.189
-17 | -1.152 | 0.03576 | -0.016 | -32.21
-16.5 | -1.166 | 0.02639 | -0.016 | -44.161
-16 | -1.172 | 0.02027 | -0.017 | -57.844
-15.5 | -1.169 | 0.01693 | -0.017 | -69.087
-15 | -1.158 | 0.0151 | -0.018 | -76.717
-14.5 | -1.141 | 0.01384 | -0.018 | -82.454
-14 | -1.119 | 0.01296 | -0.018 | -86.339
-13.5 | -1.093 | 0.01232 | -0.019 | -88.7
-13 | -1.063 | 0.01176 | -0.019 | -90.355
-12.5 | -1.029 | 0.0113 | -0.019 | -91.048
-12 | -0.993 | 0.01091 | -0.02 | -91.015
-11.5 | -0.953 | 0.0106 | -0.02 | -89.881
-11 | -0.911 | 0.01033 | -0.02 | -88.129
-10.5 | -0.866 | 0.01007 | -0.02 | -85.978
-10 | -0.818 | 0.00877 | -0.021 | -93.332
-9.5 | -0.769 | 0.00909 | -0.021 | -84.622
-9 | -0.718 | 0.00897 | -0.021 | -79.978
-8.5 | -0.665 | 0.00939 | -0.022 | -70.76
-8 | -0.61 | 0.00921 | -0.022 | -66.246
-7.5 | -0.554 | 0.00862 | -0.022 | -64.263
-7 | -0.497 | 0.00898 | -0.023 | -55.364
-6.5 | -0.439 | 0.00881 | -0.023 | -49.778
-6 | -0.379 | 0.00871 | -0.023 | -43.547
-5.5 | -0.319 | 0.00911 | -0.023 | -35.007
-5 | -0.258 | 0.00901 | -0.024 | -28.663
-4.5 | -0.197 | 0.00892 | -0.024 | -22.068
-4 | -0.135 | 0.00879 | -0.024 | -15.345
-3.5 | -0.072 | 0.00877 | -0.025 | -8.268
-3 | -0.01 | 0.00921 | -0.025 | -1.063
-2.5 | 0.053 | 0.0092 | -0.025 | 5.776
-2 | 0.116 | 0.00915 | -0.026 | 12.71
-1.5 | 0.179 | 0.00915 | -0.026 | 19.599
-1 | 0.242 | 0.00904 | -0.026 | 26.793
-0.5 | 0.305 | 0.00863 | -0.026 | 35.346
0 | 0.368 | 0.00859 | -0.027 | 42.799
0.5 | 0.43 | 0.00863 | -0.027 | 49.892
1 | 0.493 | 0.0081 | -0.027 | 60.813
1.5 | 0.555 | 0.00824 | -0.028 | 67.383
2 | 0.617 | 0.0078 | -0.028 | 79.06
2.5 | 0.679 | 0.00794 | -0.028 | 85.439
3 | 0.74 | 0.0081 | -0.029 | 91.392
3.5 | 0.802 | 0.00778 | -0.029 | 103.052
4 | 0.862 | 0.00792 | -0.029 | 108.939
4.5 | 0.923 | 0.0081 | -0.03 | 114.005
5 | 0.983 | 0.00811 | -0.03 | 121.293
5.5 | 1.043 | 0.00829 | -0.03 | 125.817
6 | 1.102 | 0.008 | -0.03 | 137.703
6.5 | 1.161 | 0.00918 | -0.031 | 126.487
7 | 1.219 | 0.00944 | -0.031 | 129.144
7.5 | 1.276 | 0.00975 | -0.031 | 130.924
8 | 1.333 | 0.01033 | -0.032 | 129.039
8.5 | 1.388 | 0.0107 | -0.032 | 129.687
9 | 1.442 | 0.01138 | -0.032 | 126.804
9.5 | 1.495 | 0.01185 | -0.032 | 126.203
10 | 1.547 | 0.01233 | -0.033 | 125.438
10.5 | 1.597 | 0.01293 | -0.033 | 123.524
11 | 1.644 | 0.01364 | -0.033 | 120.57
11.5 | 1.69 | 0.01445 | -0.033 | 116.921
12 | 1.732 | 0.01552 | -0.033 | 111.588
12.5 | 1.771 | 0.01679 | -0.034 | 105.478
13 | 1.806 | 0.01834 | -0.034 | 98.503
13.5 | 1.838 | 0.02019 | -0.034 | 91.058
14 | 1.867 | 0.02234 | -0.034 | 83.568
14.5 | 1.891 | 0.0248 | -0.034 | 76.267
15 | 1.914 | 0.02761 | -0.034 | 69.306
15.5 | 1.933 | 0.03065 | -0.034 | 63.049
16 | 1.949 | 0.034 | -0.034 | 57.308
16.5 | 1.962 | 0.03764 | -0.034 | 52.141
17 | 1.973 | 0.0415 | -0.034 | 47.543
17.5 | 1.98 | 0.04552 | -0.034 | 43.509
18 | 1.985 | 0.04993 | -0.034 | 39.751
18.5 | 1.987 | 0.05447 | -0.034 | 36.475
19 | 1.987 | 0.05913 | -0.034 | 33.598
19.5 | 1.983 | 0.06418 | -0.034 | 30.892
20 | 1.974 | 0.06954 | -0.034 | 28.392

## 132. Re 16M Mach 0.10 (2)
BIGFOIL.COM POLAR EXPORT
NACA44018
NACA44018 |  |  |  | Cl Max: | 1.8418 | at alpha= | 18 | deg
XFOIL ncrit=9 |  |  |  | L/D Max: | 177.301 | at alpha= | 9.5 | deg
Re: | 16000000 |  |  | Cd Min: | 0.05408 | at alpha= | 20 | deg
Mach: | 0.1 |  |  | Cl=0 at alpha= | -3.0185 | deg
|  |  |  | @ Cl=0.1, Cd= | 0.0064994
|  |  |  | @ Cl=0.4, Cd= | 0.0063872
|  |  |  | @ Cl=0.6, Cd= | 0.0056263
alpha (deg) | Cl | Cd | Cm | Cl/Cd
-20 | -1.6654 | 0.01874 | -0.0741 | -88.8687
-19 | -1.5898 | 0.01637 | -0.0712 | -97.1167
-18.5 | -1.5461 | 0.01528 | -0.0704 | -101.1846
-18 | -1.5007 | 0.0143 | -0.0697 | -104.9441
-17.5 | -1.4532 | 0.01346 | -0.069 | -107.9643
-17 | -1.4031 | 0.01274 | -0.0686 | -110.1334
-16.5 | -1.3712 | 0.01212 | -0.0643 | -113.1353
-16 | -1.3207 | 0.01152 | -0.0636 | -114.6441
-15.5 | -1.2622 | 0.01102 | -0.0642 | -114.5372
-15 | -1.2068 | 0.01054 | -0.0643 | -114.4972
-14.5 | -1.0497 | 0.00977 | -0.0855 | -107.4411
-14 | -1.0067 | 0.00955 | -0.0829 | -105.4136
-13.5 | -0.9725 | 0.00931 | -0.0785 | -104.4576
-13 | -0.9345 | 0.00905 | -0.0747 | -103.2597
-12.5 | -0.8966 | 0.00881 | -0.0707 | -101.7707
-12 | -0.8613 | 0.00854 | -0.0662 | -100.8548
-11.5 | -0.8251 | 0.00832 | -0.0618 | -99.1707
-11 | -0.791 | 0.00813 | -0.0568 | -97.294
-10.5 | -0.7525 | 0.00801 | -0.0527 | -93.9451
-10 | -0.707 | 0.00786 | -0.0501 | -89.9491
-9.5 | -0.6626 | 0.0077 | -0.0472 | -86.0519
-9 | -0.6158 | 0.00755 | -0.0448 | -81.5629
-8.5 | -0.5673 | 0.00743 | -0.0428 | -76.3526
-8 | -0.5188 | 0.00734 | -0.0407 | -70.6812
-7.5 | -0.4697 | 0.00723 | -0.0388 | -64.9654
-7 | -0.4192 | 0.00713 | -0.0372 | -58.7938
-6.5 | -0.3681 | 0.00706 | -0.0356 | -52.1388
-6 | -0.317 | 0.00697 | -0.0341 | -45.4806
-5.5 | -0.2649 | 0.00691 | -0.0328 | -38.3357
-5 | -0.2123 | 0.00682 | -0.0316 | -31.129
-4.5 | -0.159 | 0.00675 | -0.0305 | -23.5556
-4 | -0.1057 | 0.00669 | -0.0295 | -15.7997
-3.5 | -0.052 | 0.00664 | -0.0285 | -7.8313
-3 | 0.002 | 0.00657 | -0.0276 | 0.30441
-2.5 | 0.0555 | 0.00654 | -0.0266 | 8.4862
-2 | 0.1103 | 0.00649 | -0.0259 | 16.9954
-1.5 | 0.1641 | 0.00647 | -0.025 | 25.3632
-1 | 0.2181 | 0.00646 | -0.0242 | 33.7616
-0.5 | 0.2729 | 0.00642 | -0.0235 | 42.5078
0 | 0.326 | 0.00642 | -0.0225 | 50.7788
0.5 | 0.3797 | 0.00641 | -0.0217 | 59.2356
1 | 0.433 | 0.00635 | -0.0208 | 68.189
1.5 | 0.4826 | 0.00627 | -0.0191 | 76.9697
2 | 0.5206 | 0.00574 | -0.0152 | 90.6969
2.5 | 0.5692 | 0.00562 | -0.0134 | 101.2811
3 | 0.6177 | 0.00563 | -0.0116 | 109.7158
3.5 | 0.666 | 0.00557 | -0.0097 | 119.5691
4 | 0.7151 | 0.00556 | -0.008 | 128.6151
4.5 | 0.759 | 0.00556 | -0.0053 | 136.5108
5 | 0.8068 | 0.0056 | -0.0033 | 144.0714
5.5 | 0.8545 | 0.0057 | -0.0014 | 149.9123
6 | 0.893 | 0.0058 | 0.0025 | 153.9655
6.5 | 0.934 | 0.00587 | 0.0058 | 159.1141
7 | 0.9743 | 0.00602 | 0.0092 | 161.8439
7.5 | 1.0097 | 0.00614 | 0.0135 | 164.4463
8 | 1.0452 | 0.00624 | 0.0179 | 167.5
8.5 | 1.1119 | 0.00652 | 0.0152 | 170.5368
9 | 1.222 | 0.00699 | 0.0029 | 174.8212
9.5 | 1.2943 | 0.0073 | -0.0009 | 177.3014
10 | 1.3561 | 0.0077 | -0.0027 | 176.1169
10.5 | 1.4154 | 0.00811 | -0.004 | 174.5253
11 | 1.4638 | 0.00854 | -0.003 | 171.4052
11.5 | 1.4993 | 0.00908 | 0.0004 | 165.1211
12 | 1.551 | 0.00964 | 0.0003 | 160.8921
12.5 | 1.5988 | 0.01038 | 0.0007 | 154.027
13 | 1.6474 | 0.01107 | 0.0008 | 148.8166
13.5 | 1.694 | 0.01182 | 0.0011 | 143.3164
14 | 1.7361 | 0.01279 | 0.0019 | 135.7389
14.5 | 1.7665 | 0.01382 | 0.0047 | 127.822
15 | 1.7854 | 0.01512 | 0.0092 | 118.082
15.5 | 1.7996 | 0.01675 | 0.0137 | 107.4388
16 | 1.8133 | 0.01855 | 0.0179 | 97.752
16.5 | 1.8199 | 0.02096 | 0.022 | 86.8273
17 | 1.8308 | 0.02356 | 0.0248 | 77.708
17.5 | 1.8348 | 0.02696 | 0.0272 | 68.0564
18 | 1.8418 | 0.03047 | 0.0287 | 60.4463
18.5 | 1.8343 | 0.03547 | 0.0299 | 51.7141
19 | 1.8279 | 0.0407 | 0.0304 | 44.9115
19.5 | 1.8112 | 0.04724 | 0.0303 | 38.3404
20 | 1.7942 | 0.05408 | 0.0296 | 33.1768

## 133. Re 16M Mach 0.25 (1)
BIGFOIL.COM POLAR EXPORT
NACA44018
NACA44018 |  |  |  | Cl Max: | 1.913 | at alpha= | 16.5 | deg
JavaFoil+Calcfoil stall+Eppler ext transition |  |  |  | L/D Max: | 131.601 | at alpha= | 5.5 | deg
Re: | 16000000 |  |  | Cd Min: | 0.00766 | at alpha= | 5 | deg
Mach: | 0.25 |  |  | Cl=0 at alpha= | -2.9231 | deg
|  |  |  | @ Cl=0.1, Cd= | 0.0090114
|  |  |  | @ Cl=0.4, Cd= | 0.0088437
|  |  |  | @ Cl=0.6, Cd= | 0.0079867
alpha (deg) | Cl | Cd | Cm | Cl/Cd
-19 | -0.827 | 0.13654 | -0.01 | -6.058
-18.5 | -0.852 | 0.12866 | -0.011 | -6.624
-18 | -0.874 | 0.12124 | -0.011 | -7.209
-17.5 | -0.893 | 0.11345 | -0.011 | -7.869
-17 | -0.908 | 0.10582 | -0.011 | -8.581
-16.5 | -0.919 | 0.09841 | -0.012 | -9.341
-16 | -0.929 | 0.08871 | -0.013 | -10.471
-15.5 | -0.97 | 0.05893 | -0.015 | -16.453
-15 | -1.016 | 0.0334 | -0.017 | -30.415
-14.5 | -1.043 | 0.02166 | -0.018 | -48.149
-14 | -1.052 | 0.0166 | -0.019 | -63.386
-13.5 | -1.046 | 0.01437 | -0.019 | -72.818
-13 | -1.031 | 0.01312 | -0.019 | -78.566
-12.5 | -1.008 | 0.01235 | -0.02 | -81.643
-12 | -0.98 | 0.01174 | -0.02 | -83.486
-11.5 | -0.948 | 0.01129 | -0.02 | -83.964
-11 | -0.911 | 0.01089 | -0.021 | -83.656
-10.5 | -0.87 | 0.01058 | -0.021 | -82.205
-10 | -0.825 | 0.01032 | -0.021 | -79.96
-9.5 | -0.778 | 0.00893 | -0.022 | -87.097
-9 | -0.728 | 0.00892 | -0.022 | -81.563
-8.5 | -0.676 | 0.00873 | -0.022 | -77.362
-8 | -0.621 | 0.00907 | -0.023 | -68.529
-7.5 | -0.565 | 0.00885 | -0.023 | -63.882
-7 | -0.508 | 0.00868 | -0.023 | -58.499
-6.5 | -0.449 | 0.00906 | -0.023 | -49.526
-6 | -0.388 | 0.00894 | -0.024 | -43.434
-5.5 | -0.327 | 0.00875 | -0.024 | -37.366
-5 | -0.265 | 0.00922 | -0.024 | -28.73
-4.5 | -0.202 | 0.00912 | -0.025 | -22.135
-4 | -0.138 | 0.00901 | -0.025 | -15.366
-3.5 | -0.074 | 0.00895 | -0.025 | -8.315
-3 | -0.01 | 0.00889 | -0.026 | -1.131
-2.5 | 0.055 | 0.00937 | -0.026 | 5.828
-2 | 0.119 | 0.00886 | -0.026 | 13.479
-1.5 | 0.184 | 0.00883 | -0.027 | 20.87
-1 | 0.249 | 0.00874 | -0.027 | 28.467
-0.5 | 0.313 | 0.0088 | -0.027 | 35.613
0 | 0.378 | 0.00883 | -0.027 | 42.772
0.5 | 0.442 | 0.00887 | -0.028 | 49.8
1 | 0.506 | 0.00784 | -0.028 | 64.492
1.5 | 0.57 | 0.00792 | -0.028 | 71.889
2 | 0.633 | 0.00806 | -0.029 | 78.613
2.5 | 0.697 | 0.00819 | -0.029 | 85.034
3 | 0.76 | 0.00786 | -0.029 | 96.683
3.5 | 0.822 | 0.00798 | -0.03 | 103.05
4 | 0.885 | 0.00774 | -0.03 | 114.272
4.5 | 0.946 | 0.0079 | -0.03 | 119.848
5 | 1.008 | 0.00766 | -0.031 | 131.542
5.5 | 1.069 | 0.00812 | -0.031 | 131.601
6 | 1.129 | 0.0093 | -0.031 | 121.373
6.5 | 1.189 | 0.00957 | -0.032 | 124.229
7 | 1.248 | 0.00987 | -0.032 | 126.417
7.5 | 1.305 | 0.01025 | -0.032 | 127.351
8 | 1.362 | 0.01091 | -0.032 | 124.91
8.5 | 1.418 | 0.01133 | -0.033 | 125.171
9 | 1.472 | 0.01181 | -0.033 | 124.619
9.5 | 1.524 | 0.01266 | -0.033 | 120.431
10 | 1.575 | 0.0133 | -0.033 | 118.366
10.5 | 1.623 | 0.01409 | -0.034 | 115.22
11 | 1.668 | 0.01504 | -0.034 | 110.919
11.5 | 1.711 | 0.01619 | -0.034 | 105.656
12 | 1.75 | 0.01762 | -0.034 | 99.287
12.5 | 1.784 | 0.01941 | -0.034 | 91.924
13 | 1.814 | 0.02155 | -0.034 | 84.191
13.5 | 1.84 | 0.02412 | -0.034 | 76.29
14 | 1.862 | 0.02712 | -0.034 | 68.648
14.5 | 1.88 | 0.03052 | -0.034 | 61.583
15 | 1.894 | 0.03428 | -0.034 | 55.247
15.5 | 1.904 | 0.03835 | -0.034 | 49.655
16 | 1.911 | 0.04272 | -0.034 | 44.719
16.5 | 1.913 | 0.04739 | -0.034 | 40.381
17 | 1.912 | 0.0523 | -0.034 | 36.554
17.5 | 1.905 | 0.05755 | -0.034 | 33.1
18 | 1.894 | 0.06305 | -0.034 | 30.04
18.5 | 1.879 | 0.06885 | -0.034 | 27.29
19 | 1.859 | 0.07501 | -0.034 | 24.788
19.5 | 1.834 | 0.08141 | -0.034 | 22.53
20 | 1.802 | 0.08818 | -0.034 | 20.441

## 134. Re 16M Mach 0.25 (2)
BIGFOIL.COM POLAR EXPORT
NACA44018
NACA44018 |  |  |  | Cl Max: | 1.8294 | at alpha= | 16.5 | deg
XFOIL ncrit=9 |  |  |  | L/D Max: | 175.718 | at alpha= | 9.5 | deg
Re: | 16000000 |  |  | Cd Min: | 0.08146 | at alpha= | 20 | deg
Mach: | 0.25 |  |  | Cl=0 at alpha= | -3.0245 | deg
|  |  |  | @ Cl=0.1, Cd= | 0.0065555
|  |  |  | @ Cl=0.4, Cd= | 0.0064569
|  |  |  | @ Cl=0.6, Cd= | 0.00572
alpha (deg) | Cl | Cd | Cm | Cl/Cd
-14 | -1.0306 | 0.01046 | -0.0973 | -98.5277
-13.5 | -0.9898 | 0.01005 | -0.0931 | -98.4876
-13 | -0.9503 | 0.00964 | -0.0886 | -98.5788
-12.5 | -0.9121 | 0.00931 | -0.0837 | -97.9699
-12 | -0.872 | 0.00903 | -0.0791 | -96.567
-11.5 | -0.8328 | 0.00879 | -0.0743 | -94.744
-11 | -0.7956 | 0.00848 | -0.0691 | -93.8208
-10.5 | -0.7559 | 0.00823 | -0.0643 | -91.8469
-10 | -0.7196 | 0.00807 | -0.0588 | -89.1698
-9.5 | -0.6767 | 0.00794 | -0.0546 | -85.2267
-9 | -0.6298 | 0.00778 | -0.0513 | -80.9512
-8.5 | -0.5819 | 0.00761 | -0.0483 | -76.4652
-8 | -0.5322 | 0.00749 | -0.0456 | -71.0547
-7.5 | -0.4811 | 0.00738 | -0.0433 | -65.1897
-7 | -0.4301 | 0.00725 | -0.0409 | -59.3241
-6.5 | -0.3782 | 0.00718 | -0.0388 | -52.6741
-6 | -0.3248 | 0.00708 | -0.0371 | -45.8757
-5.5 | -0.2717 | 0.00699 | -0.0353 | -38.8698
-5 | -0.2175 | 0.00692 | -0.0337 | -31.4306
-4.5 | -0.1627 | 0.00682 | -0.0324 | -23.8563
-4 | -0.1079 | 0.00677 | -0.031 | -15.938
-3.5 | -0.0525 | 0.00669 | -0.0298 | -7.8475
-3 | 0.0027 | 0.00664 | -0.0286 | 0.40663
-2.5 | 0.0583 | 0.0066 | -0.0275 | 8.8333
-2 | 0.1145 | 0.00654 | -0.0266 | 17.5076
-1.5 | 0.1695 | 0.00653 | -0.0254 | 25.9571
-1 | 0.2255 | 0.0065 | -0.0245 | 34.6923
-0.5 | 0.2814 | 0.00648 | -0.0235 | 43.4259
0 | 0.3361 | 0.00649 | -0.0224 | 51.7874
0.5 | 0.3916 | 0.00646 | -0.0214 | 60.6192
1 | 0.4461 | 0.00644 | -0.0202 | 69.2702
1.5 | 0.4978 | 0.00639 | -0.0185 | 77.903
2.5 | 0.5845 | 0.00572 | -0.0118 | 102.1853
3 | 0.6339 | 0.00572 | -0.0096 | 110.8217
3.5 | 0.6837 | 0.00565 | -0.0075 | 121.0088
4 | 0.7319 | 0.00568 | -0.0051 | 128.8556
4.5 | 0.7765 | 0.00567 | -0.0019 | 136.9489
5 | 0.82 | 0.00567 | 0.0016 | 144.6208
5.5 | 0.8616 | 0.00579 | 0.0055 | 148.8083
6 | 0.9057 | 0.00593 | 0.0087 | 152.7319
6.5 | 0.9484 | 0.00603 | 0.0123 | 157.2803
7 | 0.9885 | 0.00622 | 0.0163 | 158.9228
7.5 | 1.0279 | 0.00632 | 0.0206 | 162.6424
8 | 1.0672 | 0.00647 | 0.0247 | 164.9459
8.5 | 1.1973 | 0.00694 | 0.0094 | 172.5216
9 | 1.2766 | 0.00737 | 0.0049 | 173.2157
9.5 | 1.346 | 0.00766 | 0.0027 | 175.718
10 | 1.4059 | 0.00813 | 0.0023 | 172.9274
10.5 | 1.4635 | 0.00861 | 0.0023 | 169.9768
11 | 1.499 | 0.00909 | 0.0068 | 164.9065
11.5 | 1.5524 | 0.00976 | 0.0073 | 159.0574
12 | 1.605 | 0.01048 | 0.0079 | 153.1489
12.5 | 1.6543 | 0.01136 | 0.0087 | 145.625
13 | 1.7022 | 0.01231 | 0.0096 | 138.2778
13.5 | 1.7476 | 0.0134 | 0.0106 | 130.4179
14 | 1.7801 | 0.01471 | 0.0136 | 121.0129
14.5 | 1.8005 | 0.01623 | 0.0183 | 110.9365
15 | 1.8132 | 0.01832 | 0.023 | 98.9738
15.5 | 1.8243 | 0.0207 | 0.0273 | 88.1304
16 | 1.8271 | 0.02382 | 0.0314 | 76.7045
16.5 | 1.8294 | 0.02753 | 0.0343 | 66.4511
17 | 1.8254 | 0.03214 | 0.0363 | 56.7953
17.5 | 1.8239 | 0.03696 | 0.0375 | 49.3479
18 | 1.8039 | 0.04367 | 0.0379 | 41.3075
18.5 | 1.7706 | 0.05195 | 0.0375 | 34.0828
19 | 1.7357 | 0.0609 | 0.0361 | 28.5008
19.5 | 1.685 | 0.07175 | 0.0336 | 23.4843
20 | 1.6488 | 0.08146 | 0.031 | 20.2406

## 135. Re 16M Mach 0.50 (1)
BIGFOIL.COM POLAR EXPORT
NACA44018
NACA44018 |  |  |  | Cl Max: | 1.656 | at alpha= | 11.5 | deg
JavaFoil+Calcfoil stall+Eppler ext transition |  |  |  | L/D Max: | 111.332 | at alpha= | 6 | deg
Re: | 16000000 |  |  | Cd Min: | 0.00741 | at alpha= | 2.5 | deg
Mach: | 0.5 |  |  | Cl=0 at alpha= | -2.9236 | deg
|  |  |  | @ Cl=0.1, Cd= | 0.00843
|  |  |  | @ Cl=0.4, Cd= | 0.0083708
|  |  |  | @ Cl=0.6, Cd= | 0.0080887
alpha (deg) | Cl | Cd | Cm | Cl/Cd
-20 | -0.96 | 0.1744 | -0.011 | -5.504
-19.5 | -0.934 | 0.15825 | -0.011 | -5.902
-19 | -0.903 | 0.18192 | -0.011 | -4.961
-18.5 | -0.877 | 0.15202 | -0.011 | -5.769
-18 | -0.851 | 0.13776 | -0.012 | -6.179
-17.5 | -0.82 | 0.15286 | -0.011 | -5.364
-17 | -0.794 | 0.13289 | -0.012 | -5.975
-16.5 | -0.768 | 0.11695 | -0.012 | -6.571
-16 | -0.737 | 0.1268 | -0.012 | -5.81
-15.5 | -0.711 | 0.11166 | -0.012 | -6.368
-15 | -0.686 | 0.09713 | -0.013 | -7.066
-14.5 | -0.655 | 0.10047 | -0.012 | -6.516
-14 | -0.63 | 0.08921 | -0.013 | -7.057
-13.5 | -0.6 | 0.08584 | -0.013 | -6.987
-13 | -0.577 | 0.07459 | -0.014 | -7.739
-12.5 | -0.543 | 0.07989 | -0.013 | -6.8
-12 | -0.52 | 0.06935 | -0.014 | -7.494
-11.5 | -0.487 | 0.07263 | -0.013 | -6.709
-11 | -0.464 | 0.06218 | -0.015 | -7.46
-10.5 | -0.432 | 0.0645 | -0.014 | -6.696
-10 | -0.403 | 0.06317 | -0.014 | -6.377
-9.5 | -0.468 | 0.05747 | -0.015 | -8.149
-9 | -0.663 | 0.01261 | -0.024 | -52.557
-8.5 | -0.664 | 0.01146 | -0.025 | -57.948
-8 | -0.636 | 0.01084 | -0.025 | -58.625
-7.5 | -0.593 | 0.01036 | -0.025 | -57.283
-7 | -0.542 | 0.00888 | -0.026 | -61.087
-6.5 | -0.485 | 0.00871 | -0.026 | -55.648
-6 | -0.423 | 0.00848 | -0.026 | -49.91
-5.5 | -0.359 | 0.00877 | -0.027 | -40.912
-5 | -0.292 | 0.00858 | -0.027 | -34.024
-4.5 | -0.223 | 0.00843 | -0.028 | -26.49
-4 | -0.153 | 0.00883 | -0.028 | -17.377
-3.5 | -0.083 | 0.00873 | -0.028 | -9.469
-3 | -0.011 | 0.00865 | -0.029 | -1.294
-2.5 | 0.061 | 0.00817 | -0.029 | 7.449
-2 | 0.133 | 0.00865 | -0.029 | 15.396
-1.5 | 0.205 | 0.00864 | -0.03 | 23.796
-1 | 0.277 | 0.00862 | -0.03 | 32.198
-0.5 | 0.349 | 0.00864 | -0.03 | 40.414
0 | 0.421 | 0.00826 | -0.031 | 50.885
0.5 | 0.492 | 0.00872 | -0.031 | 56.411
1 | 0.563 | 0.00876 | -0.031 | 64.261
1.5 | 0.633 | 0.00749 | -0.032 | 84.566
2 | 0.703 | 0.00765 | -0.032 | 91.969
2.5 | 0.773 | 0.00741 | -0.032 | 104.282
3 | 0.842 | 0.00856 | -0.033 | 98.337
3.5 | 0.91 | 0.00883 | -0.033 | 103.057
4 | 0.978 | 0.00943 | -0.033 | 103.624
4.5 | 1.044 | 0.00974 | -0.034 | 107.253
5 | 1.11 | 0.01017 | -0.034 | 109.058
5.5 | 1.174 | 0.01058 | -0.034 | 110.974
6 | 1.236 | 0.0111 | -0.035 | 111.332
6.5 | 1.297 | 0.01165 | -0.035 | 111.273
7 | 1.355 | 0.01237 | -0.035 | 109.565
7.5 | 1.41 | 0.01319 | -0.035 | 106.921
8 | 1.463 | 0.01446 | -0.036 | 101.158
8.5 | 1.51 | 0.01568 | -0.036 | 96.296
9 | 1.553 | 0.01731 | -0.036 | 89.709
9.5 | 1.59 | 0.01958 | -0.036 | 81.204
10 | 1.62 | 0.02232 | -0.036 | 72.581
10.5 | 1.641 | 0.02602 | -0.036 | 63.082
11 | 1.655 | 0.03062 | -0.035 | 54.034
11.5 | 1.656 | 0.03653 | -0.035 | 45.339
12 | 1.643 | 0.04395 | -0.035 | 37.384
12.5 | 1.606 | 0.05318 | -0.034 | 30.207
13 | 1.527 | 0.06509 | -0.034 | 23.452
13.5 | 1.289 | 0.08366 | -0.033 | 15.406
14 | 1.019 | 0.09516 | -0.032 | 10.712
14.5 | 1.032 | 0.12279 | -0.031 | 8.407
15 | 1.047 | 0.15413 | -0.029 | 6.79
15.5 | 1.071 | 0.17355 | -0.029 | 6.174
16 | 1.099 | 0.18654 | -0.029 | 5.891
16.5 | 1.126 | 0.20448 | -0.029 | 5.506

## 136. Re 16M Mach 0.50 (2)
BIGFOIL.COM POLAR EXPORT
NACA44018
NACA44018 |  |  |  | Cl Max: | 1.902 | at alpha= | 14 | deg
XFOIL ncrit=9 |  |  |  | L/D Max: | 158.775 | at alpha= | 8 | deg
Re: | 16000000 |  |  | Cd Min: | 0.13907 | at alpha= | 19 | deg
Mach: | 0.5 |  |  | Cl=0 at alpha= | -3.0696 | deg
|  |  |  | @ Cl=0.1, Cd= | 0.0068756
|  |  |  | @ Cl=0.4, Cd= | 0.0067806
|  |  |  | @ Cl=0.6, Cd= | 0.0062499
alpha (deg) | Cl | Cd | Cm | Cl/Cd
-16 | -0.604 | 0.10545 | -0.0805 | -5.7278
-15.5 | -0.6328 | 0.09328 | -0.0899 | -6.7839
-15 | -0.6582 | 0.08161 | -0.0991 | -8.0652
-14.5 | -0.6715 | 0.06979 | -0.1091 | -9.6217
-14 | -0.6877 | 0.05848 | -0.1181 | -11.7596
-13.5 | -0.7055 | 0.04811 | -0.1273 | -14.6643
-13 | -0.722 | 0.03784 | -0.1378 | -19.0803
-12.5 | -0.738 | 0.02698 | -0.1499 | -27.3536
-12 | -0.7707 | 0.02009 | -0.148 | -38.3624
-11.5 | -0.7982 | 0.01548 | -0.1388 | -51.5633
-11 | -0.8043 | 0.01236 | -0.1276 | -65.0728
-10.5 | -0.7814 | 0.01075 | -0.1173 | -72.6884
-10 | -0.7426 | 0.00986 | -0.1082 | -75.3144
-9.5 | -0.6984 | 0.00931 | -0.0999 | -75.0161
-9 | -0.6516 | 0.00889 | -0.0921 | -73.2958
-8.5 | -0.6032 | 0.00854 | -0.0848 | -70.6323
-8 | -0.5548 | 0.00825 | -0.0777 | -67.2485
-7.5 | -0.5087 | 0.00803 | -0.0705 | -63.3499
-7 | -0.4667 | 0.0079 | -0.0626 | -59.0759
-6.5 | -0.4122 | 0.00777 | -0.0573 | -53.0502
-6 | -0.3547 | 0.00759 | -0.0528 | -46.7325
-5.5 | -0.2965 | 0.00745 | -0.0487 | -39.7987
-5 | -0.2359 | 0.00732 | -0.0453 | -32.2268
-4.5 | -0.1762 | 0.00721 | -0.0419 | -24.4383
-4 | -0.1141 | 0.00711 | -0.0391 | -16.0478
-3.5 | -0.0538 | 0.00703 | -0.0362 | -7.6529
-3 | 0.0087 | 0.00694 | -0.0339 | 1.2536
-2.5 | 0.0705 | 0.00689 | -0.0315 | 10.2322
-2 | 0.1318 | 0.00686 | -0.0291 | 19.2128
-1.5 | 0.1945 | 0.0068 | -0.0271 | 28.6029
-1 | 0.2553 | 0.0068 | -0.0248 | 37.5441
-0.5 | 0.3171 | 0.00679 | -0.0227 | 46.701
0 | 0.379 | 0.00677 | -0.0206 | 55.9823
0.5 | 0.4384 | 0.0068 | -0.0181 | 64.4706
1 | 0.4989 | 0.0068 | -0.0157 | 73.3676
1.5 | 0.5575 | 0.00678 | -0.013 | 82.2271
2 | 0.5927 | 0.00629 | -0.0059 | 94.2289
2.5 | 0.6309 | 0.00608 | 0.001 | 103.7664
3 | 0.6799 | 0.00607 | 0.0057 | 112.0099
3.5 | 0.725 | 0.00617 | 0.0112 | 117.5041
4 | 0.7765 | 0.00622 | 0.0156 | 124.8392
4.5 | 0.824 | 0.00631 | 0.0207 | 130.5864
5 | 0.8705 | 0.00645 | 0.0261 | 134.9612
5.5 | 0.9236 | 0.00659 | 0.0303 | 140.1517
6 | 0.9774 | 0.00682 | 0.0343 | 143.3138
6.5 | 1.0354 | 0.00711 | 0.0375 | 145.6259
7 | 1.1773 | 0.00758 | 0.0248 | 155.3166
7.5 | 1.2631 | 0.00799 | 0.0233 | 158.0851
8 | 1.3353 | 0.00841 | 0.0244 | 158.7753
8.5 | 1.4031 | 0.00896 | 0.0264 | 156.596
9 | 1.4785 | 0.00965 | 0.0272 | 153.2124
9.5 | 1.5418 | 0.01051 | 0.03 | 146.6984
10 | 1.5883 | 0.01142 | 0.0356 | 139.0806
10.5 | 1.6528 | 0.01264 | 0.0377 | 130.7595
11 | 1.715 | 0.01403 | 0.04 | 122.2381
11.5 | 1.7763 | 0.01566 | 0.0422 | 113.4291
12 | 1.8283 | 0.01798 | 0.0443 | 101.6852
12.5 | 1.8805 | 0.0204 | 0.0464 | 92.1814
13 | 1.8982 | 0.02364 | 0.0515 | 80.2961
13.5 | 1.9013 | 0.028 | 0.0558 | 67.9036
14 | 1.902 | 0.03283 | 0.0592 | 57.9348
14.5 | 1.8797 | 0.03933 | 0.0615 | 47.793
15 | 1.835 | 0.04749 | 0.0625 | 38.6397
15.5 | 1.7589 | 0.05808 | 0.0617 | 30.2841
16 | 1.6696 | 0.07023 | 0.0588 | 23.7733
16.5 | 1.5706 | 0.0841 | 0.0536 | 18.6754
17 | 1.5009 | 0.09644 | 0.0484 | 15.563
17.5 | 1.4486 | 0.10788 | 0.0431 | 13.4279
18 | 1.4065 | 0.11888 | 0.0377 | 11.8313
18.5 | 1.376 | 0.12912 | 0.0323 | 10.6568
19 | 1.3517 | 0.13907 | 0.0268 | 9.7196

## 137. Re 18M Mach 0.00 (1)
BIGFOIL.COM POLAR EXPORT
NACA44018
NACA44018 |  |  |  | Cl Max: | 2.005 | at alpha= | 19 | deg
JavaFoil+Calcfoil stall+Eppler ext transition |  |  |  | L/D Max: | 141.96 | at alpha= | 6.5 | deg
Re: | 18000000 |  |  | Cd Min: | 0.00784 | at alpha= | 2.5 | deg
Mach: | 0 |  |  | Cl=0 at alpha= | -2.9206 | deg
|  |  |  | @ Cl=0.1, Cd= | 0.0089676
|  |  |  | @ Cl=0.4, Cd= | 0.0087632
|  |  |  | @ Cl=0.6, Cd= | 0.0082042
alpha (deg) | Cl | Cd | Cm | Cl/Cd
-20 | -1.084 | 0.12225 | -0.011 | -8.869
-19.5 | -1.089 | 0.11368 | -0.011 | -9.578
-19 | -1.096 | 0.1023 | -0.012 | -10.711
-18.5 | -1.133 | 0.07024 | -0.013 | -16.136
-18 | -1.153 | 0.0536 | -0.014 | -21.51
-17.5 | -1.172 | 0.03916 | -0.015 | -29.936
-17 | -1.192 | 0.02744 | -0.016 | -43.43
-16.5 | -1.2 | 0.02085 | -0.017 | -57.566
-16 | -1.197 | 0.01758 | -0.017 | -68.097
-15.5 | -1.188 | 0.01543 | -0.017 | -76.946
-15 | -1.172 | 0.01415 | -0.018 | -82.818
-14.5 | -1.151 | 0.01319 | -0.018 | -87.313
-14 | -1.126 | 0.0125 | -0.018 | -90.132
-13.5 | -1.098 | 0.0119 | -0.019 | -92.256
-13 | -1.066 | 0.01143 | -0.019 | -93.305
-12.5 | -1.031 | 0.01101 | -0.019 | -93.686
-12 | -0.994 | 0.01068 | -0.02 | -93.001
-11.5 | -0.953 | 0.01036 | -0.02 | -91.99
-11 | -0.91 | 0.0101 | -0.02 | -90.099
-10.5 | -0.865 | 0.00873 | -0.02 | -99.027
-10 | -0.817 | 0.00908 | -0.021 | -89.999
-9.5 | -0.767 | 0.00896 | -0.021 | -85.58
-9 | -0.715 | 0.00934 | -0.021 | -76.595
-8.5 | -0.662 | 0.00917 | -0.022 | -72.231
-8 | -0.608 | 0.00899 | -0.022 | -67.58
-7.5 | -0.552 | 0.00945 | -0.022 | -58.429
-7 | -0.495 | 0.00926 | -0.022 | -53.459
-6.5 | -0.437 | 0.00864 | -0.023 | -50.555
-6 | -0.378 | 0.00914 | -0.023 | -41.31
-5.5 | -0.318 | 0.00893 | -0.023 | -35.566
-5 | -0.257 | 0.00884 | -0.024 | -29.064
-4.5 | -0.196 | 0.00875 | -0.024 | -22.378
-4 | -0.134 | 0.00869 | -0.024 | -15.438
-3.5 | -0.072 | 0.00913 | -0.024 | -7.902
-3 | -0.01 | 0.00906 | -0.025 | -1.075
-2.5 | 0.053 | 0.00899 | -0.025 | 5.885
-2 | 0.116 | 0.00896 | -0.025 | 12.919
-1.5 | 0.179 | 0.00897 | -0.026 | 19.9
-1 | 0.241 | 0.00895 | -0.026 | 26.937
-0.5 | 0.304 | 0.00896 | -0.026 | 33.891
0 | 0.366 | 0.0085 | -0.027 | 43.059
0.5 | 0.428 | 0.00898 | -0.027 | 47.685
1 | 0.49 | 0.00894 | -0.027 | 54.819
1.5 | 0.552 | 0.00815 | -0.028 | 67.763
2 | 0.614 | 0.00822 | -0.028 | 74.722
2.5 | 0.676 | 0.00784 | -0.028 | 86.156
3 | 0.737 | 0.00798 | -0.028 | 92.299
3.5 | 0.798 | 0.00816 | -0.029 | 97.769
4 | 0.858 | 0.00821 | -0.029 | 104.54
4.5 | 0.919 | 0.00828 | -0.029 | 110.914
5 | 0.979 | 0.00801 | -0.03 | 122.21
5.5 | 1.038 | 0.00816 | -0.03 | 127.291
6 | 1.097 | 0.00793 | -0.03 | 138.358
6.5 | 1.156 | 0.00814 | -0.031 | 141.96
7 | 1.214 | 0.00933 | -0.031 | 130.113
7.5 | 1.271 | 0.00993 | -0.031 | 128.015
8 | 1.327 | 0.0102 | -0.031 | 130.101
8.5 | 1.383 | 0.01055 | -0.032 | 131.018
9 | 1.437 | 0.01127 | -0.032 | 127.486
9.5 | 1.49 | 0.01168 | -0.032 | 127.557
10 | 1.542 | 0.0121 | -0.033 | 127.383
10.5 | 1.592 | 0.01273 | -0.033 | 125.087
11 | 1.64 | 0.01339 | -0.033 | 122.443
11.5 | 1.685 | 0.01422 | -0.033 | 118.546
12 | 1.728 | 0.01519 | -0.033 | 113.779
12.5 | 1.768 | 0.01635 | -0.033 | 108.115
13 | 1.804 | 0.01775 | -0.034 | 101.626
13.5 | 1.837 | 0.01949 | -0.034 | 94.277
14 | 1.867 | 0.02147 | -0.034 | 86.951
14.5 | 1.893 | 0.02369 | -0.034 | 79.91
15 | 1.917 | 0.02622 | -0.034 | 73.12
15.5 | 1.938 | 0.02902 | -0.034 | 66.766
16 | 1.955 | 0.0321 | -0.034 | 60.912
16.5 | 1.971 | 0.03543 | -0.034 | 55.619
17 | 1.983 | 0.03901 | -0.034 | 50.844
17.5 | 1.992 | 0.04286 | -0.034 | 46.488
18 | 1.999 | 0.0469 | -0.034 | 42.626
18.5 | 2.003 | 0.05112 | -0.034 | 39.192
19 | 2.005 | 0.05557 | -0.034 | 36.092
19.5 | 2.004 | 0.06037 | -0.034 | 33.193
20 | 1.999 | 0.06527 | -0.034 | 30.626

## 138. Re 18M Mach 0.00 (2)
BIGFOIL.COM POLAR EXPORT
NACA44018
NACA44018 |  |  |  | Cl Max: | 1.8517 | at alpha= | 19 | deg
XFOIL ncrit=9 |  |  |  | L/D Max: | 179.853 | at alpha= | 10 | deg
Re: | 18000000 |  |  | Cd Min: | 0.04867 | at alpha= | 20 | deg
Mach: | 0 |  |  | Cl=0 at alpha= | -3.0085 | deg
|  |  |  | @ Cl=0.1, Cd= | 0.0063787
|  |  |  | @ Cl=0.4, Cd= | 0.0062759
|  |  |  | @ Cl=0.6, Cd= | 0.00559
alpha (deg) | Cl | Cd | Cm | Cl/Cd
-19.5 | -1.6222 | 0.01626 | -0.0687 | -99.7663
-19 | -1.5787 | 0.01526 | -0.0682 | -103.4535
-18.5 | -1.5354 | 0.01429 | -0.0675 | -107.4458
-18 | -1.4907 | 0.01343 | -0.0667 | -110.9978
-17.5 | -1.4429 | 0.01272 | -0.0662 | -113.4355
-17 | -1.4082 | 0.01209 | -0.0629 | -116.4764
-16.5 | -1.3659 | 0.01151 | -0.0609 | -118.6707
-16 | -1.3091 | 0.01099 | -0.0616 | -119.1174
-15.5 | -1.2544 | 0.01058 | -0.0618 | -118.5633
-15 | -1.197 | 0.01018 | -0.0625 | -117.5835
-14.5 | -1.0458 | 0.0095 | -0.083 | -110.0842
-14 | -1.0126 | 0.00931 | -0.0786 | -108.7648
-13.5 | -0.9771 | 0.00907 | -0.0745 | -107.7288
-13 | -0.9402 | 0.0088 | -0.0706 | -106.8409
-12.5 | -0.9024 | 0.0086 | -0.0668 | -104.9302
-12 | -0.8673 | 0.00835 | -0.0624 | -103.8683
-11.5 | -0.8311 | 0.00815 | -0.0581 | -101.9755
-11 | -0.7992 | 0.00801 | -0.0529 | -99.7753
-10.5 | -0.7547 | 0.00785 | -0.0502 | -96.1401
-10 | -0.7088 | 0.0077 | -0.0478 | -92.0519
-9.5 | -0.6638 | 0.00758 | -0.0453 | -87.5726
-9 | -0.6169 | 0.00742 | -0.043 | -83.1402
-8.5 | -0.5682 | 0.0073 | -0.0412 | -77.8356
-8 | -0.5189 | 0.00721 | -0.0394 | -71.9695
-7.5 | -0.4697 | 0.0071 | -0.0377 | -66.1549
-7 | -0.4198 | 0.00701 | -0.036 | -59.8859
-6.5 | -0.3686 | 0.00695 | -0.0346 | -53.036
-6 | -0.3169 | 0.00684 | -0.0333 | -46.3304
-5.5 | -0.2649 | 0.00677 | -0.0321 | -39.1285
-5 | -0.2126 | 0.00672 | -0.031 | -31.6369
-4.5 | -0.1592 | 0.00663 | -0.03 | -24.0121
-4 | -0.1063 | 0.00658 | -0.029 | -16.155
-3.5 | -0.0522 | 0.00651 | -0.0282 | -8.0184
-3 | 0.0009 | 0.00647 | -0.0273 | 0.1391
-2.5 | 0.0551 | 0.00642 | -0.0265 | 8.5826
-2 | 0.1095 | 0.00637 | -0.0258 | 17.19
-1.5 | 0.1628 | 0.00637 | -0.0249 | 25.5573
-1 | 0.2173 | 0.00633 | -0.0242 | 34.3286
-0.5 | 0.2715 | 0.00631 | -0.0235 | 43.0269
0 | 0.3245 | 0.00632 | -0.0226 | 51.3449
0.5 | 0.3785 | 0.00628 | -0.0219 | 60.2707
1 | 0.4313 | 0.00627 | -0.021 | 68.7879
2 | 0.5212 | 0.00569 | -0.0161 | 91.5993
2.5 | 0.5691 | 0.00559 | -0.0142 | 101.8068
3 | 0.618 | 0.00559 | -0.0126 | 110.5546
3.5 | 0.6668 | 0.00551 | -0.0109 | 121.0163
4 | 0.715 | 0.00552 | -0.0091 | 129.529
4.5 | 0.7598 | 0.00551 | -0.0067 | 137.8947
5 | 0.8081 | 0.00552 | -0.005 | 146.3949
5.5 | 0.8544 | 0.00567 | -0.0029 | 150.6878
6 | 0.9008 | 0.00574 | -0.0008 | 156.9338
6.5 | 0.9385 | 0.0058 | 0.0031 | 161.8103
7 | 0.9767 | 0.00597 | 0.0068 | 163.6013
7.5 | 1.0175 | 0.00605 | 0.01 | 168.1818
8 | 1.0501 | 0.00623 | 0.0147 | 168.5554
8.5 | 1.0855 | 0.00631 | 0.0189 | 172.0285
9 | 1.18 | 0.00674 | 0.0098 | 175.0742
9.5 | 1.2765 | 0.00717 | 0.0003 | 178.0335
10 | 1.3453 | 0.00748 | -0.003 | 179.8529
10.5 | 1.401 | 0.00794 | -0.0038 | 176.4484
11 | 1.4563 | 0.00839 | -0.0045 | 173.5757
11.5 | 1.4867 | 0.00884 | 0 | 168.1787
12 | 1.5381 | 0.00934 | -0.0002 | 164.6788
12.5 | 1.5859 | 0.01002 | 0.0001 | 158.2735
13 | 1.633 | 0.01071 | 0.0003 | 152.4743
13.5 | 1.678 | 0.01148 | 0.0008 | 146.1672
14 | 1.7204 | 0.01239 | 0.0014 | 138.8539
14.5 | 1.7619 | 0.01342 | 0.0019 | 131.2891
15 | 1.7808 | 0.01462 | 0.0064 | 121.8057
15.5 | 1.7968 | 0.01609 | 0.0108 | 111.6718
16 | 1.8125 | 0.0177 | 0.0148 | 102.4011
16.5 | 1.8181 | 0.01994 | 0.0193 | 91.1785
17 | 1.8365 | 0.02187 | 0.0218 | 83.9735
17.5 | 1.8424 | 0.02489 | 0.0244 | 74.0217
18 | 1.8484 | 0.02827 | 0.0263 | 65.3838
18.5 | 1.8455 | 0.03262 | 0.0279 | 56.5757
19 | 1.8517 | 0.03651 | 0.0285 | 50.7176
19.5 | 1.8356 | 0.0427 | 0.0289 | 42.9883
20 | 1.825 | 0.04867 | 0.0286 | 37.4974

## 139. Re 18M Mach 0.10 (1)
BIGFOIL.COM POLAR EXPORT
NACA44018
NACA44018 |  |  |  | Cl Max: | 1.99 | at alpha= | 18.5 | deg
JavaFoil+Calcfoil stall+Eppler ext transition |  |  |  | L/D Max: | 138.171 | at alpha= | 6 | deg
Re: | 18000000 |  |  | Cd Min: | 0.00786 | at alpha= | 2.5 | deg
Mach: | 0.1 |  |  | Cl=0 at alpha= | -2.9206 | deg
|  |  |  | @ Cl=0.1, Cd= | 0.0089778
|  |  |  | @ Cl=0.4, Cd= | 0.0087729
|  |  |  | @ Cl=0.6, Cd= | 0.0082489
alpha (deg) | Cl | Cd | Cm | Cl/Cd
-20 | -1.049 | 0.12749 | -0.011 | -8.228
-19.5 | -1.055 | 0.12021 | -0.011 | -8.773
-19 | -1.06 | 0.11133 | -0.011 | -9.526
-18.5 | -1.068 | 0.09998 | -0.012 | -10.684
-18 | -1.101 | 0.07207 | -0.014 | -15.272
-17.5 | -1.131 | 0.0499 | -0.015 | -22.657
-17 | -1.154 | 0.03484 | -0.016 | -33.126
-16.5 | -1.172 | 0.02459 | -0.016 | -47.647
-16 | -1.176 | 0.01927 | -0.017 | -61.058
-15.5 | -1.171 | 0.01649 | -0.017 | -71.036
-15 | -1.16 | 0.01469 | -0.018 | -78.982
-14.5 | -1.143 | 0.01354 | -0.018 | -84.401
-14 | -1.12 | 0.01278 | -0.018 | -87.671
-13.5 | -1.094 | 0.01214 | -0.019 | -90.064
-13 | -1.063 | 0.01161 | -0.019 | -91.588
-12.5 | -1.03 | 0.01116 | -0.019 | -92.268
-12 | -0.993 | 0.01077 | -0.02 | -92.157
-11.5 | -0.953 | 0.01045 | -0.02 | -91.214
-11 | -0.911 | 0.01018 | -0.02 | -89.447
-10.5 | -0.866 | 0.0088 | -0.021 | -98.372
-10 | -0.819 | 0.00918 | -0.021 | -89.139
-9.5 | -0.769 | 0.009 | -0.021 | -85.491
-9 | -0.718 | 0.00938 | -0.021 | -76.476
-8.5 | -0.665 | 0.00922 | -0.022 | -72.103
-8 | -0.61 | 0.0091 | -0.022 | -67.023
-7.5 | -0.554 | 0.00948 | -0.022 | -58.45
-7 | -0.497 | 0.00928 | -0.023 | -53.525
-6.5 | -0.439 | 0.00866 | -0.023 | -50.641
-6 | -0.379 | 0.00916 | -0.023 | -41.398
-5.5 | -0.319 | 0.00898 | -0.023 | -35.55
-5 | -0.258 | 0.00889 | -0.024 | -29.06
-4.5 | -0.197 | 0.00873 | -0.024 | -22.537
-4 | -0.135 | 0.00867 | -0.024 | -15.553
-3.5 | -0.072 | 0.00923 | -0.025 | -7.856
-3 | -0.01 | 0.00908 | -0.025 | -1.078
-2.5 | 0.053 | 0.00903 | -0.025 | 5.887
-2 | 0.116 | 0.00896 | -0.026 | 12.983
-1.5 | 0.179 | 0.00895 | -0.026 | 20.038
-1 | 0.242 | 0.00898 | -0.026 | 26.982
-0.5 | 0.305 | 0.00851 | -0.026 | 35.88
0 | 0.368 | 0.00852 | -0.027 | 43.155
0.5 | 0.43 | 0.00901 | -0.027 | 47.788
1 | 0.493 | 0.00899 | -0.027 | 54.789
1.5 | 0.555 | 0.00814 | -0.028 | 68.182
2 | 0.617 | 0.00829 | -0.028 | 74.394
2.5 | 0.679 | 0.00786 | -0.028 | 86.409
3 | 0.74 | 0.008 | -0.029 | 92.511
3.5 | 0.802 | 0.00818 | -0.029 | 97.96
4 | 0.862 | 0.0079 | -0.029 | 109.236
4.5 | 0.923 | 0.00804 | -0.03 | 114.777
5 | 0.983 | 0.00808 | -0.03 | 121.694
5.5 | 1.043 | 0.00823 | -0.03 | 126.707
6 | 1.102 | 0.00798 | -0.03 | 138.171
6.5 | 1.161 | 0.00915 | -0.031 | 126.851
7 | 1.219 | 0.0094 | -0.031 | 129.622
7.5 | 1.276 | 0.01 | -0.031 | 127.614
8 | 1.333 | 0.01033 | -0.032 | 129.071
8.5 | 1.388 | 0.01065 | -0.032 | 130.392
9 | 1.443 | 0.01139 | -0.032 | 126.7
9.5 | 1.496 | 0.01182 | -0.032 | 126.575
10 | 1.547 | 0.01233 | -0.033 | 125.447
10.5 | 1.597 | 0.01291 | -0.033 | 123.722
11 | 1.645 | 0.01361 | -0.033 | 120.874
11.5 | 1.69 | 0.01445 | -0.033 | 116.969
12 | 1.732 | 0.0155 | -0.033 | 111.76
12.5 | 1.771 | 0.01675 | -0.034 | 105.78
13 | 1.807 | 0.01825 | -0.034 | 99.001
13.5 | 1.839 | 0.02008 | -0.034 | 91.601
14 | 1.868 | 0.02218 | -0.034 | 84.193
14.5 | 1.893 | 0.02454 | -0.034 | 77.132
15 | 1.915 | 0.02722 | -0.034 | 70.362
15.5 | 1.935 | 0.03019 | -0.034 | 64.09
16 | 1.951 | 0.03337 | -0.034 | 58.465
16.5 | 1.965 | 0.03692 | -0.034 | 53.216
17 | 1.976 | 0.04063 | -0.034 | 48.631
17.5 | 1.983 | 0.04466 | -0.034 | 44.404
18 | 1.988 | 0.0489 | -0.034 | 40.648
18.5 | 1.99 | 0.05331 | -0.034 | 37.322
19 | 1.989 | 0.05801 | -0.034 | 34.293
19.5 | 1.985 | 0.06294 | -0.034 | 31.545
20 | 1.977 | 0.06817 | -0.034 | 29.006

## 140. Re 18M Mach 0.10 (2)
BIGFOIL.COM POLAR EXPORT
NACA44018
NACA44018 |  |  |  | Cl Max: | 1.8457 | at alpha= | 18 | deg
XFOIL ncrit=9 |  |  |  | L/D Max: | 179.47 | at alpha= | 10 | deg
Re: | 18000000 |  |  | Cd Min: | 0.0528 | at alpha= | 20 | deg
Mach: | 0.1 |  |  | Cl=0 at alpha= | -3.0103 | deg
|  |  |  | @ Cl=0.1, Cd= | 0.0063894
|  |  |  | @ Cl=0.4, Cd= | 0.0062863
|  |  |  | @ Cl=0.6, Cd= | 0.0056043
alpha (deg) | Cl | Cd | Cm | Cl/Cd
-20 | -1.6783 | 0.01812 | -0.0729 | -92.6214
-19.5 | -1.6331 | 0.01695 | -0.0727 | -96.3481
-19 | -1.5882 | 0.01591 | -0.0722 | -99.824
-18.5 | -1.544 | 0.01489 | -0.0714 | -103.6938
-18 | -1.4988 | 0.01396 | -0.0706 | -107.3639
-17.5 | -1.4524 | 0.01313 | -0.0697 | -110.6169
-17 | -1.4158 | 0.01241 | -0.0666 | -114.0854
-16.5 | -1.376 | 0.01178 | -0.0638 | -116.8081
-16 | -1.3193 | 0.01121 | -0.0643 | -117.6896
-15.5 | -1.2641 | 0.01076 | -0.0642 | -117.4814
-15 | -1.2071 | 0.01038 | -0.0645 | -116.2909
-14.5 | -1.0507 | 0.00967 | -0.0856 | -108.6556
-14 | -1.0152 | 0.00945 | -0.0815 | -107.4286
-13.5 | -0.9803 | 0.00918 | -0.0771 | -106.7865
-13 | -0.9429 | 0.0089 | -0.0732 | -105.9438
-12.5 | -0.9051 | 0.00868 | -0.0692 | -104.2742
-12 | -0.8688 | 0.00844 | -0.0648 | -102.9384
-11.5 | -0.8319 | 0.00822 | -0.0605 | -101.2044
-11 | -0.8001 | 0.00805 | -0.055 | -99.3913
-10.5 | -0.7579 | 0.00789 | -0.0517 | -96.0583
-10 | -0.7121 | 0.00774 | -0.0491 | -92.0026
-9.5 | -0.6666 | 0.00762 | -0.0465 | -87.4803
-9 | -0.6197 | 0.00745 | -0.0441 | -83.1812
-8.5 | -0.571 | 0.00733 | -0.0421 | -77.899
-8 | -0.5216 | 0.00724 | -0.0402 | -72.0442
-7.5 | -0.4719 | 0.00713 | -0.0384 | -66.1851
-7 | -0.4219 | 0.00704 | -0.0366 | -59.929
-6.5 | -0.3705 | 0.00697 | -0.0352 | -53.1564
-6 | -0.3185 | 0.00687 | -0.0338 | -46.361
-5.5 | -0.2662 | 0.00679 | -0.0326 | -39.2047
-5 | -0.2136 | 0.00673 | -0.0313 | -31.7385
-4.5 | -0.1599 | 0.00664 | -0.0303 | -24.0813
-4 | -0.1066 | 0.0066 | -0.0293 | -16.1515
-3.5 | -0.0524 | 0.00652 | -0.0284 | -8.0368
-3 | 0.0011 | 0.00648 | -0.0274 | 0.16975
-2.5 | 0.0556 | 0.00643 | -0.0267 | 8.647
-2 | 0.1103 | 0.00638 | -0.0259 | 17.2884
-1.5 | 0.1638 | 0.00638 | -0.025 | 25.674
-1 | 0.2186 | 0.00634 | -0.0243 | 34.4795
-0.5 | 0.273 | 0.00632 | -0.0236 | 43.1962
0 | 0.3264 | 0.00633 | -0.0226 | 51.564
0.5 | 0.3807 | 0.00629 | -0.0219 | 60.5246
1 | 0.4336 | 0.00628 | -0.0209 | 69.0446
2.5 | 0.572 | 0.00561 | -0.014 | 101.9608
3 | 0.6212 | 0.0056 | -0.0123 | 110.9286
3.5 | 0.6701 | 0.00552 | -0.0105 | 121.3949
4 | 0.7183 | 0.00554 | -0.0087 | 129.657
4.5 | 0.7635 | 0.00553 | -0.0062 | 138.0651
5 | 0.8117 | 0.00554 | -0.0043 | 146.5162
5.5 | 0.858 | 0.00569 | -0.0022 | 150.7909
6 | 0.9016 | 0.00574 | 0.0006 | 157.0732
6.5 | 0.9405 | 0.00583 | 0.0044 | 161.3208
7 | 0.98 | 0.00599 | 0.008 | 163.606
7.5 | 1.0198 | 0.00608 | 0.0114 | 167.7303
8 | 1.0531 | 0.00626 | 0.0162 | 168.2268
8.5 | 1.0896 | 0.00635 | 0.0202 | 171.5906
9 | 1.2006 | 0.00685 | 0.0077 | 175.2701
9.5 | 1.2869 | 0.00724 | 0.0007 | 177.7486
10 | 1.355 | 0.00755 | -0.0023 | 179.4702
10.5 | 1.4109 | 0.00801 | -0.003 | 176.1423
11 | 1.4647 | 0.00848 | -0.0032 | 172.7241
11.5 | 1.4965 | 0.00894 | 0.0012 | 167.3937
12 | 1.5481 | 0.00947 | 0.0011 | 163.4741
12.5 | 1.5954 | 0.01019 | 0.0016 | 156.5653
13 | 1.6434 | 0.01089 | 0.0018 | 150.9091
13.5 | 1.6882 | 0.01171 | 0.0024 | 144.1674
14 | 1.7303 | 0.01268 | 0.0032 | 136.459
14.5 | 1.7679 | 0.01378 | 0.0045 | 128.2946
15 | 1.787 | 0.01507 | 0.0089 | 118.58
15.5 | 1.8019 | 0.01667 | 0.0134 | 108.0924
16 | 1.8161 | 0.01844 | 0.0175 | 98.487
16.5 | 1.8205 | 0.02091 | 0.0219 | 87.0636
17 | 1.8375 | 0.02309 | 0.0243 | 79.5799
17.5 | 1.8415 | 0.02644 | 0.0268 | 69.6483
18 | 1.8457 | 0.03013 | 0.0285 | 61.2579
18.5 | 1.8393 | 0.03501 | 0.0298 | 52.5364
19 | 1.8398 | 0.03959 | 0.0303 | 46.4713
19.5 | 1.8208 | 0.04629 | 0.0303 | 39.3346
20 | 1.8065 | 0.0528 | 0.0297 | 34.214

## 141. Re 18M Mach 0.25 (1)
BIGFOIL.COM POLAR EXPORT
NACA44018
NACA44018 |  |  |  | Cl Max: | 1.916 | at alpha= | 16.5 | deg
JavaFoil+Calcfoil stall+Eppler ext transition |  |  |  | L/D Max: | 132.607 | at alpha= | 5.5 | deg
Re: | 18000000 |  |  | Cd Min: | 0.00778 | at alpha= | 3 | deg
Mach: | 0.25 |  |  | Cl=0 at alpha= | -2.9231 | deg
|  |  |  | @ Cl=0.1, Cd= | 0.0091697
|  |  |  | @ Cl=0.4, Cd= | 0.0087037
|  |  |  | @ Cl=0.6, Cd= | 0.0079119
alpha (deg) | Cl | Cd | Cm | Cl/Cd
-19 | -0.827 | 0.13561 | -0.01 | -6.102
-18.5 | -0.853 | 0.12812 | -0.011 | -6.654
-18 | -0.874 | 0.12036 | -0.011 | -7.266
-17.5 | -0.893 | 0.11256 | -0.011 | -7.937
-17 | -0.908 | 0.10532 | -0.012 | -8.626
-16.5 | -0.92 | 0.09743 | -0.012 | -9.445
-16 | -0.93 | 0.08742 | -0.013 | -10.644
-15.5 | -0.982 | 0.05231 | -0.015 | -18.765
-15 | -1.025 | 0.03008 | -0.017 | -34.079
-14.5 | -1.048 | 0.02026 | -0.018 | -51.745
-14 | -1.055 | 0.01599 | -0.019 | -65.993
-13.5 | -1.048 | 0.01402 | -0.019 | -74.776
-13 | -1.032 | 0.01294 | -0.019 | -79.744
-12.5 | -1.009 | 0.01219 | -0.02 | -82.759
-12 | -0.981 | 0.01158 | -0.02 | -84.704
-11.5 | -0.948 | 0.01115 | -0.02 | -85.034
-11 | -0.911 | 0.01074 | -0.021 | -84.793
-10.5 | -0.87 | 0.01042 | -0.021 | -83.462
-10 | -0.825 | 0.0102 | -0.021 | -80.895
-9.5 | -0.778 | 0.00888 | -0.022 | -87.557
-9 | -0.728 | 0.00878 | -0.022 | -82.953
-8.5 | -0.676 | 0.00859 | -0.022 | -78.687
-8 | -0.621 | 0.00889 | -0.023 | -69.906
-7.5 | -0.565 | 0.00869 | -0.023 | -65.058
-7 | -0.508 | 0.00908 | -0.023 | -55.954
-6.5 | -0.449 | 0.0089 | -0.023 | -50.419
-6 | -0.388 | 0.00878 | -0.024 | -44.201
-5.5 | -0.327 | 0.0086 | -0.024 | -38.017
-5 | -0.265 | 0.00908 | -0.024 | -29.153
-4.5 | -0.202 | 0.00898 | -0.025 | -22.474
-4 | -0.138 | 0.00888 | -0.025 | -15.578
-3.5 | -0.074 | 0.00882 | -0.025 | -8.432
-3 | -0.01 | 0.00876 | -0.026 | -1.147
-2.5 | 0.055 | 0.00924 | -0.026 | 5.906
-2 | 0.119 | 0.00914 | -0.026 | 13.073
-1.5 | 0.184 | 0.00867 | -0.027 | 21.259
-1 | 0.249 | 0.00863 | -0.027 | 28.827
-0.5 | 0.313 | 0.00867 | -0.027 | 36.171
0 | 0.378 | 0.00869 | -0.027 | 43.471
0.5 | 0.442 | 0.00873 | -0.028 | 50.615
1 | 0.506 | 0.00876 | -0.028 | 57.758
1.5 | 0.57 | 0.00785 | -0.028 | 72.617
2 | 0.633 | 0.00798 | -0.029 | 79.315
2.5 | 0.697 | 0.00812 | -0.029 | 85.74
3 | 0.76 | 0.00778 | -0.029 | 97.651
3.5 | 0.822 | 0.00793 | -0.03 | 103.662
4 | 0.885 | 0.00814 | -0.03 | 108.743
4.5 | 0.947 | 0.00782 | -0.03 | 121.01
5 | 1.008 | 0.00806 | -0.031 | 125.134
5.5 | 1.069 | 0.00806 | -0.031 | 132.607
6 | 1.129 | 0.00927 | -0.031 | 121.853
6.5 | 1.189 | 0.00949 | -0.032 | 125.233
7 | 1.248 | 0.00984 | -0.032 | 126.805
7.5 | 1.306 | 0.01017 | -0.032 | 128.319
8 | 1.362 | 0.01086 | -0.032 | 125.411
8.5 | 1.418 | 0.01129 | -0.033 | 125.566
9 | 1.472 | 0.01179 | -0.033 | 124.868
9.5 | 1.525 | 0.01262 | -0.033 | 120.839
10 | 1.575 | 0.01328 | -0.033 | 118.571
10.5 | 1.623 | 0.01408 | -0.034 | 115.305
11 | 1.669 | 0.015 | -0.034 | 111.295
11.5 | 1.711 | 0.01616 | -0.034 | 105.915
12 | 1.75 | 0.01761 | -0.034 | 99.381
12.5 | 1.785 | 0.01937 | -0.034 | 92.12
13 | 1.815 | 0.02146 | -0.034 | 84.559
13.5 | 1.841 | 0.02394 | -0.034 | 76.893
14 | 1.863 | 0.02686 | -0.034 | 69.374
14.5 | 1.881 | 0.03019 | -0.034 | 62.305
15 | 1.896 | 0.0338 | -0.034 | 56.094
15.5 | 1.906 | 0.03774 | -0.034 | 50.518
16 | 1.913 | 0.04198 | -0.034 | 45.566
16.5 | 1.916 | 0.04648 | -0.034 | 41.223
17 | 1.914 | 0.05136 | -0.034 | 37.274
17.5 | 1.907 | 0.05649 | -0.034 | 33.766
18 | 1.896 | 0.06187 | -0.034 | 30.651
18.5 | 1.881 | 0.06763 | -0.034 | 27.813
19 | 1.862 | 0.07367 | -0.034 | 25.269
19.5 | 1.836 | 0.08004 | -0.034 | 22.946
20 | 1.805 | 0.08654 | -0.034 | 20.858

## 142. Re 18M Mach 0.25 (2)
BIGFOIL.COM POLAR EXPORT
NACA44018
NACA44018 |  |  |  | Cl Max: | 1.8366 | at alpha= | 16.5 | deg
XFOIL ncrit=9 |  |  |  | L/D Max: | 176.548 | at alpha= | 9.5 | deg
Re: | 18000000 |  |  | Cd Min: | 0.07965 | at alpha= | 20 | deg
Mach: | 0.25 |  |  | Cl=0 at alpha= | -3.0199 | deg
|  |  |  | @ Cl=0.1, Cd= | 0.0064501
|  |  |  | @ Cl=0.4, Cd= | 0.0063527
|  |  |  | @ Cl=0.6, Cd= | 0.0056976
alpha (deg) | Cl | Cd | Cm | Cl/Cd
-20 | -1.7044 | 0.02446 | -0.0997 | -69.6811
-19.5 | -1.6833 | 0.02226 | -0.0959 | -75.6199
-19 | -1.6397 | 0.02026 | -0.095 | -80.9329
-18.5 | -1.5947 | 0.01858 | -0.0936 | -85.8288
-18 | -1.5484 | 0.01717 | -0.0919 | -90.1805
-17.5 | -1.5002 | 0.01596 | -0.0901 | -93.9975
-17 | -1.4506 | 0.01487 | -0.0883 | -97.5521
-16.5 | -1.4182 | 0.01381 | -0.0833 | -102.6937
-15.5 | -1.3155 | 0.01199 | -0.0795 | -109.7164
-14.5 | -1.1036 | 0.01073 | -0.0956 | -102.8518
-14 | -1.035 | 0.01033 | -0.0968 | -100.1936
-13.5 | -0.9968 | 0.00991 | -0.0921 | -100.5853
-13 | -0.9572 | 0.00951 | -0.0875 | -100.6519
-12.5 | -0.9202 | 0.00917 | -0.0824 | -100.349
-12 | -0.881 | 0.00888 | -0.0776 | -99.2117
-11.5 | -0.8406 | 0.00864 | -0.073 | -97.2917
-11 | -0.8021 | 0.00837 | -0.0679 | -95.8303
-10 | -0.7273 | 0.00796 | -0.0573 | -91.3693
-9.5 | -0.6824 | 0.00783 | -0.0536 | -87.152
-9 | -0.6338 | 0.00768 | -0.0506 | -82.526
-8 | -0.536 | 0.00739 | -0.0449 | -72.5304
-7.5 | -0.4846 | 0.00729 | -0.0426 | -66.4746
-7 | -0.433 | 0.00717 | -0.0404 | -60.3905
-6.5 | -0.3809 | 0.00707 | -0.0383 | -53.8755
-6 | -0.327 | 0.00699 | -0.0367 | -46.7811
-5.5 | -0.2732 | 0.00688 | -0.035 | -39.7093
-5 | -0.2187 | 0.00681 | -0.0335 | -32.1145
-4.5 | -0.1639 | 0.00672 | -0.0321 | -24.3899
-4 | -0.1086 | 0.00666 | -0.0309 | -16.3063
-3.5 | -0.0532 | 0.00658 | -0.0297 | -8.0851
-3 | 0.0022 | 0.00655 | -0.0285 | 0.33588
-2.5 | 0.0585 | 0.00648 | -0.0276 | 9.0278
-2 | 0.114 | 0.00644 | -0.0265 | 17.7019
-1.5 | 0.1695 | 0.00643 | -0.0254 | 26.3608
-1 | 0.2259 | 0.00639 | -0.0246 | 35.3521
-0.5 | 0.2813 | 0.00639 | -0.0235 | 44.0219
0 | 0.3368 | 0.00638 | -0.0225 | 52.79
0.5 | 0.3927 | 0.00635 | -0.0216 | 61.8425
1 | 0.4466 | 0.00637 | -0.0203 | 70.1099
1.5 | 0.5005 | 0.00633 | -0.019 | 79.0679
2 | 0.5395 | 0.00578 | -0.0148 | 93.3391
2.5 | 0.5873 | 0.00571 | -0.0124 | 102.8546
3 | 0.6383 | 0.00566 | -0.0105 | 112.7739
3.5 | 0.6877 | 0.00561 | -0.0083 | 122.5847
4 | 0.7356 | 0.00565 | -0.0058 | 130.1947
4.5 | 0.7824 | 0.00561 | -0.003 | 139.4652
5 | 0.8276 | 0.00564 | 0.0001 | 146.7376
5.5 | 0.867 | 0.00576 | 0.0044 | 150.5208
6 | 0.9124 | 0.00585 | 0.0074 | 155.9658
6.5 | 0.9541 | 0.00601 | 0.0111 | 158.7521
7 | 0.9963 | 0.00616 | 0.0148 | 161.737
7.5 | 1.0381 | 0.00628 | 0.0185 | 165.3025
8 | 1.069 | 0.00646 | 0.0243 | 165.4799
8.5 | 1.1413 | 0.00666 | 0.0215 | 171.3664
9 | 1.2742 | 0.00723 | 0.0056 | 176.2379
9.5 | 1.34 | 0.00759 | 0.004 | 176.5481
10 | 1.4038 | 0.00796 | 0.0029 | 176.3568
10.5 | 1.4635 | 0.00849 | 0.0025 | 172.3793
11 | 1.5078 | 0.00902 | 0.0051 | 167.1619
11.5 | 1.5498 | 0.00957 | 0.0081 | 161.9436
12 | 1.6022 | 0.01026 | 0.0087 | 156.1598
12.5 | 1.6504 | 0.01114 | 0.0098 | 148.1508
13 | 1.6974 | 0.01211 | 0.0108 | 140.1652
13.5 | 1.7416 | 0.01325 | 0.012 | 131.4415
14 | 1.7829 | 0.01461 | 0.0132 | 122.0329
14.5 | 1.8048 | 0.01605 | 0.0177 | 112.4486
15 | 1.8152 | 0.01825 | 0.0228 | 99.463
15.5 | 1.8299 | 0.02044 | 0.0267 | 89.5254
16 | 1.8343 | 0.02342 | 0.0309 | 78.3219
16.5 | 1.8366 | 0.027 | 0.034 | 68.0222
17 | 1.8336 | 0.03149 | 0.0362 | 58.228
17.5 | 1.8267 | 0.0367 | 0.0374 | 49.7738
18 | 1.8095 | 0.04313 | 0.038 | 41.9546
18.5 | 1.7784 | 0.05122 | 0.0375 | 34.7208
19 | 1.7471 | 0.05971 | 0.0364 | 29.2598
19.5 | 1.697 | 0.07049 | 0.034 | 24.0743
20 | 1.6653 | 0.07965 | 0.0315 | 20.9077

## 143. Re 18M Mach 0.50 (1)
BIGFOIL.COM POLAR EXPORT
NACA44018
NACA44018 |  |  |  | Cl Max: | 1.657 | at alpha= | 11.5 | deg
JavaFoil+Calcfoil stall+Eppler ext transition |  |  |  | L/D Max: | 112.23 | at alpha= | 6 | deg
Re: | 18000000 |  |  | Cd Min: | 0.00734 | at alpha= | 2.5 | deg
Mach: | 0.5 |  |  | Cl=0 at alpha= | -2.9236 | deg
|  |  |  | @ Cl=0.1, Cd= | 0.0087383
|  |  |  | @ Cl=0.4, Cd= | 0.0082496
|  |  |  | @ Cl=0.6, Cd= | 0.0079751
alpha (deg) | Cl | Cd | Cm | Cl/Cd
-20 | -0.96 | 0.17753 | -0.011 | -5.407
-19.5 | -0.934 | 0.16142 | -0.011 | -5.786
-19 | -0.903 | 0.18387 | -0.011 | -4.909
-18.5 | -0.877 | 0.15564 | -0.011 | -5.634
-18 | -0.851 | 0.14084 | -0.012 | -6.042
-17.5 | -0.82 | 0.15787 | -0.011 | -5.193
-17 | -0.794 | 0.1363 | -0.012 | -5.825
-16.5 | -0.768 | 0.12084 | -0.012 | -6.354
-16 | -0.737 | 0.13149 | -0.011 | -5.602
-15.5 | -0.711 | 0.11487 | -0.012 | -6.186
-15 | -0.685 | 0.10055 | -0.013 | -6.814
-14.5 | -0.654 | 0.10482 | -0.012 | -6.24
-14 | -0.628 | 0.09333 | -0.013 | -6.732
-13.5 | -0.598 | 0.09143 | -0.012 | -6.546
-13 | -0.573 | 0.08086 | -0.013 | -7.092
-12.5 | -0.544 | 0.07941 | -0.013 | -6.845
-12 | -0.521 | 0.06806 | -0.014 | -7.651
-11.5 | -0.488 | 0.07174 | -0.013 | -6.798
-11 | -0.465 | 0.0607 | -0.015 | -7.662
-10.5 | -0.432 | 0.06371 | -0.014 | -6.785
-10 | -0.403 | 0.06257 | -0.014 | -6.443
-9.5 | -0.468 | 0.05727 | -0.015 | -8.18
-9 | -0.663 | 0.01246 | -0.024 | -53.267
-8.5 | -0.664 | 0.01125 | -0.025 | -59.035
-8 | -0.636 | 0.01066 | -0.025 | -59.632
-7.5 | -0.593 | 0.01017 | -0.025 | -58.365
-7 | -0.542 | 0.00871 | -0.026 | -62.275
-6.5 | -0.485 | 0.00897 | -0.026 | -54.044
-6 | -0.423 | 0.00835 | -0.026 | -50.674
-5.5 | -0.359 | 0.00863 | -0.027 | -41.562
-5 | -0.292 | 0.00845 | -0.027 | -34.536
-4.5 | -0.223 | 0.00827 | -0.028 | -27.001
-4 | -0.153 | 0.00867 | -0.028 | -17.695
-3.5 | -0.083 | 0.00862 | -0.028 | -9.593
-3 | -0.011 | 0.0085 | -0.029 | -1.317
-2.5 | 0.061 | 0.00902 | -0.029 | 6.746
-2 | 0.133 | 0.0085 | -0.029 | 15.67
-1.5 | 0.205 | 0.0085 | -0.03 | 24.182
-1 | 0.277 | 0.00851 | -0.03 | 32.608
-0.5 | 0.349 | 0.00854 | -0.03 | 40.906
0 | 0.421 | 0.00813 | -0.031 | 51.707
0.5 | 0.492 | 0.0086 | -0.031 | 57.164
1 | 0.563 | 0.00862 | -0.031 | 65.3
1.5 | 0.633 | 0.0074 | -0.032 | 85.512
2 | 0.703 | 0.0076 | -0.032 | 92.553
2.5 | 0.773 | 0.00734 | -0.032 | 105.31
3 | 0.842 | 0.00848 | -0.033 | 99.316
3.5 | 0.91 | 0.0088 | -0.033 | 103.464
4 | 0.978 | 0.00937 | -0.033 | 104.341
4.5 | 1.044 | 0.00971 | -0.034 | 107.6
5 | 1.11 | 0.01008 | -0.034 | 110.1
5.5 | 1.174 | 0.01048 | -0.034 | 111.998
6 | 1.237 | 0.01102 | -0.035 | 112.23
6.5 | 1.297 | 0.01159 | -0.035 | 111.909
7 | 1.355 | 0.01229 | -0.035 | 110.267
7.5 | 1.411 | 0.01312 | -0.035 | 107.564
8 | 1.463 | 0.01437 | -0.036 | 101.795
8.5 | 1.511 | 0.01562 | -0.036 | 96.746
9 | 1.554 | 0.0172 | -0.036 | 90.345
9.5 | 1.59 | 0.01955 | -0.036 | 81.344
10 | 1.621 | 0.02218 | -0.036 | 73.049
10.5 | 1.643 | 0.02583 | -0.036 | 63.605
11 | 1.655 | 0.03048 | -0.035 | 54.302
11.5 | 1.657 | 0.03638 | -0.035 | 45.551
12 | 1.644 | 0.04368 | -0.035 | 37.635
12.5 | 1.608 | 0.05276 | -0.034 | 30.469
13 | 1.528 | 0.06441 | -0.034 | 23.722
13.5 | 1.29 | 0.0825 | -0.033 | 15.64
14 | 1.016 | 0.09983 | -0.032 | 10.18
14.5 | 1.03 | 0.12769 | -0.031 | 8.066
15 | 1.046 | 0.15771 | -0.029 | 6.63
15.5 | 1.071 | 0.17693 | -0.029 | 6.054
16 | 1.098 | 0.19091 | -0.029 | 5.754
16.5 | 1.126 | 0.2059 | -0.03 | 5.47

## 144. Re 18M Mach 0.50 (2)
BIGFOIL.COM POLAR EXPORT
NACA44018
NACA44018 |  |  |  | Cl Max: | 1.9242 | at alpha= | 13.5 | deg
XFOIL ncrit=9 |  |  |  | L/D Max: | 161.454 | at alpha= | 7.5 | deg
Re: | 18000000 |  |  | Cd Min: | 0.12829 | at alpha= | 18.5 | deg
Mach: | 0.5 |  |  | Cl=0 at alpha= | -3.0668 | deg
|  |  |  | @ Cl=0.1, Cd= | 0.006751
|  |  |  | @ Cl=0.4, Cd= | 0.0066735
|  |  |  | @ Cl=0.6, Cd= | 0.006358
alpha (deg) | Cl | Cd | Cm | Cl/Cd
-16 | -0.6213 | 0.10248 | -0.0845 | -6.0626
-15.5 | -0.6484 | 0.09077 | -0.0933 | -7.1433
-15 | -0.6718 | 0.07924 | -0.1026 | -8.478
-14.5 | -0.6834 | 0.06736 | -0.1125 | -10.1455
-14 | -0.6994 | 0.05652 | -0.1213 | -12.3744
-13.5 | -0.7165 | 0.04633 | -0.1304 | -15.4651
-13 | -0.724 | 0.03417 | -0.1472 | -21.1882
-12.5 | -0.7488 | 0.02566 | -0.152 | -29.1816
-12 | -0.7825 | 0.01939 | -0.1481 | -40.3559
-11.5 | -0.809 | 0.01501 | -0.1383 | -53.8974
-11 | -0.8156 | 0.01198 | -0.1267 | -68.0801
-10.5 | -0.7912 | 0.01046 | -0.1162 | -75.6405
-10 | -0.7518 | 0.00965 | -0.1071 | -77.9067
-9.5 | -0.7071 | 0.00911 | -0.0987 | -77.618
-9 | -0.6591 | 0.00871 | -0.0911 | -75.6716
-8.5 | -0.6107 | 0.00838 | -0.0837 | -72.8759
-8 | -0.5628 | 0.0081 | -0.0765 | -69.4815
-7.5 | -0.5146 | 0.0079 | -0.0695 | -65.1392
-7 | -0.4717 | 0.00778 | -0.0618 | -60.6298
-6.5 | -0.4161 | 0.00763 | -0.0567 | -54.5347
-6 | -0.3578 | 0.00748 | -0.0523 | -47.8342
-5.5 | -0.2986 | 0.00731 | -0.0484 | -40.8482
-5 | -0.2382 | 0.00721 | -0.0449 | -33.0374
-4.5 | -0.1774 | 0.00708 | -0.0417 | -25.0565
-4 | -0.1157 | 0.00699 | -0.0389 | -16.5522
-3.5 | -0.0545 | 0.0069 | -0.0361 | -7.8986
-3 | 0.0084 | 0.00682 | -0.0338 | 1.2317
-2.5 | 0.0698 | 0.00678 | -0.0314 | 10.295
-2 | 0.1322 | 0.00672 | -0.0292 | 19.6726
-1.5 | 0.1945 | 0.00668 | -0.0271 | 29.1168
-1 | 0.2556 | 0.00669 | -0.0249 | 38.2063
-0.5 | 0.3184 | 0.00666 | -0.0229 | 47.8078
0 | 0.3797 | 0.00666 | -0.0208 | 57.012
0.5 | 0.44 | 0.0067 | -0.0184 | 65.6716
1 | 0.5012 | 0.00668 | -0.0162 | 75.0299
1.5 | 0.5596 | 0.00671 | -0.0134 | 83.3979
2.5 | 0.6388 | 0.00602 | -0.0005 | 106.113
3.5 | 0.7313 | 0.00607 | 0.0101 | 120.4778
4 | 0.7834 | 0.00614 | 0.0144 | 127.5896
4.5 | 0.8293 | 0.00627 | 0.0198 | 132.2648
5 | 0.8775 | 0.00636 | 0.0249 | 137.9717
5.5 | 0.9303 | 0.00649 | 0.0292 | 143.3436
6 | 0.981 | 0.00675 | 0.0338 | 145.3333
6.5 | 1.0389 | 0.00699 | 0.0371 | 148.6266
7 | 1.1163 | 0.00736 | 0.0367 | 151.6712
7.5 | 1.2658 | 0.00784 | 0.0231 | 161.4541
8 | 1.3394 | 0.0083 | 0.0239 | 161.3735
8.5 | 1.4073 | 0.00876 | 0.0261 | 160.6507
9 | 1.4744 | 0.00946 | 0.0282 | 155.8562
9.5 | 1.5494 | 0.01018 | 0.0293 | 152.2004
10 | 1.5981 | 0.01117 | 0.0344 | 143.0707
10.5 | 1.6529 | 0.01223 | 0.0385 | 135.1513
11 | 1.7113 | 0.0137 | 0.0412 | 124.9124
11.5 | 1.7737 | 0.0152 | 0.0435 | 116.6908
12 | 1.8289 | 0.01725 | 0.0458 | 106.0232
12.5 | 1.8824 | 0.01993 | 0.0471 | 94.4506
13 | 1.9119 | 0.02298 | 0.051 | 83.1984
13.5 | 1.9242 | 0.02679 | 0.0555 | 71.8253
14 | 1.9132 | 0.03226 | 0.059 | 59.3056
14.5 | 1.9039 | 0.03792 | 0.0616 | 50.2083
15 | 1.8546 | 0.04634 | 0.0627 | 40.0216
15.5 | 1.7765 | 0.05701 | 0.0619 | 31.1612
16 | 1.6871 | 0.06897 | 0.0594 | 24.4614
16.5 | 1.5932 | 0.08226 | 0.0547 | 19.3679
17 | 1.5125 | 0.09541 | 0.049 | 15.8526
17.5 | 1.4613 | 0.1067 | 0.0439 | 13.6954
18 | 1.4215 | 0.11739 | 0.0387 | 12.1092
18.5 | 1.384 | 0.12829 | 0.0329 | 10.7881

## 145. Re 20M Mach 0.00 (1)
BIGFOIL.COM POLAR EXPORT
NACA44018
NACA44018 |  |  |  | Cl Max: | 2.008 | at alpha= | 19 | deg
JavaFoil+Calcfoil stall+Eppler ext transition |  |  |  | L/D Max: | 142.646 | at alpha= | 6.5 | deg
Re: | 20000000 |  |  | Cd Min: | 0.00782 | at alpha= | 2.5 | deg
Mach: | 0 |  |  | Cl=0 at alpha= | -2.9206 | deg
|  |  |  | @ Cl=0.1, Cd= | 0.0088478
|  |  |  | @ Cl=0.4, Cd= | 0.0088807
|  |  |  | @ Cl=0.6, Cd= | 0.0081339
alpha (deg) | Cl | Cd | Cm | Cl/Cd
-20 | -1.085 | 0.12111 | -0.011 | -8.961
-19.5 | -1.09 | 0.11222 | -0.011 | -9.715
-19 | -1.104 | 0.09557 | -0.012 | -11.554
-18.5 | -1.138 | 0.06749 | -0.014 | -16.857
-18 | -1.156 | 0.05173 | -0.014 | -22.353
-17.5 | -1.178 | 0.0369 | -0.015 | -31.921
-17 | -1.195 | 0.02644 | -0.016 | -45.194
-16.5 | -1.201 | 0.0206 | -0.017 | -58.314
-16 | -1.2 | 0.017 | -0.017 | -70.558
-15.5 | -1.189 | 0.01506 | -0.017 | -78.985
-15 | -1.173 | 0.01388 | -0.018 | -84.508
-14.5 | -1.152 | 0.01296 | -0.018 | -88.903
-14 | -1.127 | 0.01231 | -0.018 | -91.551
-13.5 | -1.099 | 0.01175 | -0.019 | -93.468
-13 | -1.067 | 0.01129 | -0.019 | -94.508
-12.5 | -1.032 | 0.01087 | -0.019 | -94.861
-12 | -0.994 | 0.01056 | -0.02 | -94.124
-11.5 | -0.953 | 0.01023 | -0.02 | -93.138
-11 | -0.91 | 0.00997 | -0.02 | -91.322
-10.5 | -0.865 | 0.00863 | -0.02 | -100.265
-10 | -0.817 | 0.00904 | -0.021 | -90.379
-9.5 | -0.767 | 0.00886 | -0.021 | -86.597
-9 | -0.716 | 0.00923 | -0.021 | -77.535
-8.5 | -0.662 | 0.00902 | -0.022 | -73.459
-8 | -0.608 | 0.00945 | -0.022 | -64.354
-7.5 | -0.552 | 0.00927 | -0.022 | -59.556
-7 | -0.495 | 0.00908 | -0.022 | -54.507
-6.5 | -0.437 | 0.00902 | -0.023 | -48.425
-6 | -0.378 | 0.00947 | -0.023 | -39.864
-5.5 | -0.318 | 0.00883 | -0.023 | -35.986
-5 | -0.257 | 0.00872 | -0.024 | -29.464
-4.5 | -0.196 | 0.00864 | -0.024 | -22.678
-4 | -0.134 | 0.00858 | -0.024 | -15.641
-3.5 | -0.072 | 0.00903 | -0.024 | -7.99
-3 | -0.01 | 0.00893 | -0.025 | -1.091
-2.5 | 0.053 | 0.0089 | -0.025 | 5.945
-2 | 0.116 | 0.00883 | -0.025 | 13.113
-1.5 | 0.179 | 0.00885 | -0.026 | 20.18
-1 | 0.241 | 0.0088 | -0.026 | 27.39
-0.5 | 0.304 | 0.00889 | -0.026 | 34.159
0 | 0.366 | 0.00893 | -0.027 | 40.995
0.5 | 0.428 | 0.00884 | -0.027 | 48.468
1 | 0.49 | 0.00885 | -0.027 | 55.404
1.5 | 0.552 | 0.00801 | -0.028 | 68.96
2 | 0.614 | 0.00817 | -0.028 | 75.13
2.5 | 0.676 | 0.00782 | -0.028 | 86.339
3 | 0.737 | 0.00789 | -0.028 | 93.421
3.5 | 0.798 | 0.0081 | -0.029 | 98.447
4 | 0.859 | 0.00813 | -0.029 | 105.617
4.5 | 0.919 | 0.00828 | -0.029 | 111.044
5 | 0.979 | 0.00841 | -0.03 | 116.328
5.5 | 1.038 | 0.00815 | -0.03 | 127.388
6 | 1.098 | 0.00835 | -0.03 | 131.511
6.5 | 1.156 | 0.0081 | -0.031 | 142.646
7 | 1.214 | 0.00931 | -0.031 | 130.384
7.5 | 1.271 | 0.00992 | -0.031 | 128.195
8 | 1.328 | 0.01019 | -0.031 | 130.228
8.5 | 1.383 | 0.01051 | -0.032 | 131.594
9 | 1.437 | 0.01126 | -0.032 | 127.692
9.5 | 1.491 | 0.01169 | -0.032 | 127.491
10 | 1.542 | 0.01207 | -0.033 | 127.726
10.5 | 1.592 | 0.01272 | -0.033 | 125.162
11 | 1.64 | 0.0134 | -0.033 | 122.389
11.5 | 1.686 | 0.01419 | -0.033 | 118.794
12 | 1.729 | 0.01516 | -0.033 | 114.071
12.5 | 1.768 | 0.01633 | -0.033 | 108.322
13 | 1.805 | 0.01771 | -0.034 | 101.917
13.5 | 1.838 | 0.01938 | -0.034 | 94.862
14 | 1.868 | 0.02127 | -0.034 | 87.812
14.5 | 1.895 | 0.02347 | -0.034 | 80.729
15 | 1.919 | 0.0259 | -0.034 | 74.071
15.5 | 1.94 | 0.02857 | -0.034 | 67.899
16 | 1.958 | 0.03157 | -0.034 | 61.997
16.5 | 1.973 | 0.03482 | -0.034 | 56.668
17 | 1.986 | 0.03825 | -0.034 | 51.92
17.5 | 1.995 | 0.04205 | -0.034 | 47.446
18 | 2.002 | 0.04598 | -0.034 | 43.533
18.5 | 2.006 | 0.05009 | -0.034 | 40.056
19 | 2.008 | 0.05456 | -0.034 | 36.807
19.5 | 2.007 | 0.05925 | -0.034 | 33.868
20 | 2.001 | 0.06411 | -0.034 | 31.219

## 146. Re 20M Mach 0.00 (2)
BIGFOIL.COM POLAR EXPORT
NACA44018
NACA44018 |  |  |  | Cl Max: | 1.8554 | at alpha= | 19 | deg
XFOIL ncrit=9 |  |  |  | L/D Max: | 181.558 | at alpha= | 10 | deg
Re: | 20000000 |  |  | Cd Min: | 0.04789 | at alpha= | 20 | deg
Mach: | 0 |  |  | Cl=0 at alpha= | -3.0047 | deg
|  |  |  | @ Cl=0.1, Cd= | 0.0063034
|  |  |  | @ Cl=0.4, Cd= | 0.0061979
|  |  |  | @ Cl=0.6, Cd= | 0.0055571
alpha (deg) | Cl | Cd | Cm | Cl/Cd
-20 | -1.6658 | 0.0168 | -0.0699 | -99.1548
-19.5 | -1.6211 | 0.01579 | -0.0697 | -102.6662
-19 | -1.5771 | 0.0149 | -0.0691 | -105.8456
-18.5 | -1.5338 | 0.01399 | -0.0682 | -109.6355
-18 | -1.4894 | 0.01317 | -0.0674 | -113.0904
-17.5 | -1.4422 | 0.01244 | -0.0668 | -115.9325
-17 | -1.4146 | 0.01182 | -0.062 | -119.6785
-16.5 | -1.3628 | 0.01123 | -0.0619 | -121.3535
-16 | -1.3091 | 0.01076 | -0.0619 | -121.6636
-15.5 | -1.2572 | 0.0104 | -0.0615 | -120.8846
-15 | -1.0963 | 0.00973 | -0.0838 | -112.6721
-14 | -1.0195 | 0.00922 | -0.0773 | -110.5748
-13.5 | -0.9842 | 0.00895 | -0.0732 | -109.9665
-13 | -0.9471 | 0.00868 | -0.0694 | -109.1129
-12.5 | -0.9101 | 0.00848 | -0.0654 | -107.3231
-12 | -0.8735 | 0.00827 | -0.0612 | -105.6227
-11.5 | -0.838 | 0.00808 | -0.0568 | -103.7129
-11 | -0.8041 | 0.00793 | -0.0519 | -101.3997
-10.5 | -0.7594 | 0.00776 | -0.0493 | -97.8608
-10 | -0.7133 | 0.00761 | -0.047 | -93.7319
-9.5 | -0.6667 | 0.00749 | -0.0447 | -89.012
-9 | -0.6196 | 0.00733 | -0.0425 | -84.5293
-8.5 | -0.5716 | 0.00722 | -0.0405 | -79.169
-8 | -0.5219 | 0.00713 | -0.0389 | -73.1978
-7.5 | -0.4718 | 0.00703 | -0.0372 | -67.1124
-7 | -0.4217 | 0.00692 | -0.0357 | -60.9393
-6.5 | -0.3703 | 0.00685 | -0.0343 | -54.0584
-6 | -0.3186 | 0.00678 | -0.033 | -46.9912
-5.5 | -0.2664 | 0.00669 | -0.0319 | -39.8206
-5 | -0.2132 | 0.00662 | -0.0309 | -32.2054
-4.5 | -0.1604 | 0.00654 | -0.0298 | -24.526
-4 | -0.1066 | 0.00649 | -0.029 | -16.4253
-3.5 | -0.0528 | 0.00641 | -0.0281 | -8.2371
-3 | 0.0005 | 0.00638 | -0.0272 | 0.07837
-2.5 | 0.0552 | 0.00632 | -0.0265 | 8.7342
-2 | 0.109 | 0.0063 | -0.0257 | 17.3016
-1.5 | 0.1629 | 0.00627 | -0.0249 | 25.9809
-1 | 0.2176 | 0.00623 | -0.0243 | 34.9278
-0.5 | 0.2712 | 0.00623 | -0.0235 | 43.5313
0 | 0.3251 | 0.00623 | -0.0228 | 52.183
0.5 | 0.3793 | 0.00619 | -0.0221 | 61.2763
1 | 0.4316 | 0.00621 | -0.0211 | 69.5008
1.5 | 0.4842 | 0.00617 | -0.0201 | 78.4765
2 | 0.5244 | 0.00568 | -0.0167 | 92.3239
2.5 | 0.5713 | 0.00558 | -0.0147 | 102.3835
3 | 0.6215 | 0.00554 | -0.0133 | 112.1841
3.5 | 0.6699 | 0.00548 | -0.0115 | 122.2445
4 | 0.7177 | 0.00551 | -0.0097 | 130.2541
4.5 | 0.7642 | 0.00546 | -0.0076 | 139.9634
5 | 0.8113 | 0.0055 | -0.0056 | 147.5091
5.5 | 0.8584 | 0.00563 | -0.0037 | 152.4689
6 | 0.9064 | 0.00568 | -0.002 | 159.5775
6.5 | 0.9427 | 0.0058 | 0.0022 | 162.5345
7 | 0.9837 | 0.00591 | 0.0054 | 166.4467
7.5 | 1.0237 | 0.00604 | 0.0086 | 169.4868
8 | 1.0593 | 0.00621 | 0.0128 | 170.5797
8.5 | 1.0941 | 0.00629 | 0.0171 | 173.9428
9 | 1.143 | 0.00654 | 0.0181 | 174.7706
9.5 | 1.2695 | 0.00712 | 0.0019 | 178.3006
10 | 1.3399 | 0.00738 | -0.0018 | 181.5583
10.5 | 1.3996 | 0.00779 | -0.0034 | 179.6662
11 | 1.4552 | 0.00828 | -0.0042 | 175.7488
11.5 | 1.4969 | 0.00882 | -0.0022 | 169.7166
12 | 1.5347 | 0.00925 | 0.0006 | 165.9135
12.5 | 1.5809 | 0.00996 | 0.0012 | 158.7249
13 | 1.6281 | 0.0106 | 0.0015 | 153.5943
13.5 | 1.6741 | 0.01131 | 0.0018 | 148.0195
14 | 1.7151 | 0.01227 | 0.0026 | 139.78
14.5 | 1.7563 | 0.01329 | 0.0032 | 132.152
15 | 1.7872 | 0.01437 | 0.0055 | 124.3702
15.5 | 1.8009 | 0.01592 | 0.0102 | 113.1219
16 | 1.8176 | 0.01749 | 0.0141 | 103.9222
16.5 | 1.8208 | 0.01981 | 0.019 | 91.9132
17 | 1.8393 | 0.02168 | 0.0216 | 84.8386
17.5 | 1.8455 | 0.02465 | 0.0243 | 74.8682
18 | 1.8518 | 0.02797 | 0.0262 | 66.2066
18.5 | 1.8521 | 0.03203 | 0.0277 | 57.8239
19 | 1.8554 | 0.03615 | 0.0285 | 51.325
19.5 | 1.8458 | 0.04166 | 0.0289 | 44.3063
20 | 1.8322 | 0.04789 | 0.0286 | 38.2585

## 147. Re 20M Mach 0.10 (1)
BIGFOIL.COM POLAR EXPORT
NACA44018
NACA44018 |  |  |  | Cl Max: | 1.992 | at alpha= | 18.5 | deg
JavaFoil+Calcfoil stall+Eppler ext transition |  |  |  | L/D Max: | 141.916 | at alpha= | 6.5 | deg
Re: | 20000000 |  |  | Cd Min: | 0.00784 | at alpha= | 2.5 | deg
Mach: | 0.1 |  |  | Cl=0 at alpha= | -2.9206 | deg
|  |  |  | @ Cl=0.1, Cd= | 0.0088776
|  |  |  | @ Cl=0.4, Cd= | 0.0089242
|  |  |  | @ Cl=0.6, Cd= | 0.0081661
alpha (deg) | Cl | Cd | Cm | Cl/Cd
-20 | -1.05 | 0.12613 | -0.011 | -8.326
-19.5 | -1.056 | 0.11869 | -0.011 | -8.897
-19 | -1.062 | 0.11012 | -0.011 | -9.641
-18.5 | -1.072 | 0.09712 | -0.012 | -11.035
-18 | -1.109 | 0.06666 | -0.014 | -16.639
-17.5 | -1.135 | 0.04767 | -0.015 | -23.807
-17 | -1.158 | 0.03338 | -0.016 | -34.682
-16.5 | -1.174 | 0.02374 | -0.016 | -49.462
-16 | -1.178 | 0.01888 | -0.017 | -62.393
-15.5 | -1.174 | 0.01601 | -0.017 | -73.311
-15 | -1.162 | 0.01438 | -0.018 | -80.77
-14.5 | -1.143 | 0.01336 | -0.018 | -85.583
-14 | -1.121 | 0.01255 | -0.018 | -89.311
-13.5 | -1.094 | 0.01196 | -0.019 | -91.479
-13 | -1.064 | 0.01146 | -0.019 | -92.832
-12.5 | -1.03 | 0.01102 | -0.019 | -93.478
-12 | -0.993 | 0.01066 | -0.02 | -93.19
-11.5 | -0.953 | 0.01035 | -0.02 | -92.11
-11 | -0.911 | 0.01006 | -0.02 | -90.576
-10.5 | -0.866 | 0.00872 | -0.021 | -99.379
-10 | -0.819 | 0.00908 | -0.021 | -90.21
-9.5 | -0.769 | 0.00894 | -0.021 | -86.04
-9 | -0.718 | 0.00928 | -0.021 | -77.339
-8.5 | -0.665 | 0.00911 | -0.022 | -72.97
-8 | -0.61 | 0.00892 | -0.022 | -68.426
-7.5 | -0.554 | 0.0093 | -0.022 | -59.599
-7 | -0.497 | 0.00917 | -0.023 | -54.194
-6.5 | -0.439 | 0.00904 | -0.023 | -48.513
-6 | -0.379 | 0.00903 | -0.023 | -42.012
-5.5 | -0.319 | 0.00886 | -0.023 | -36.035
-5 | -0.258 | 0.00876 | -0.024 | -29.473
-4.5 | -0.197 | 0.00861 | -0.024 | -22.847
-4 | -0.135 | 0.00856 | -0.024 | -15.755
-3.5 | -0.072 | 0.00908 | -0.025 | -7.98
-3 | -0.01 | 0.00897 | -0.025 | -1.092
-2.5 | 0.053 | 0.0089 | -0.025 | 5.975
-2 | 0.116 | 0.00887 | -0.026 | 13.115
-1.5 | 0.179 | 0.00883 | -0.026 | 20.33
-1 | 0.242 | 0.00885 | -0.026 | 27.385
-0.5 | 0.305 | 0.00887 | -0.026 | 34.399
0 | 0.368 | 0.00895 | -0.027 | 41.087
0.5 | 0.43 | 0.0089 | -0.027 | 48.335
1 | 0.493 | 0.00894 | -0.027 | 55.135
1.5 | 0.555 | 0.00805 | -0.028 | 68.908
2 | 0.617 | 0.00821 | -0.028 | 75.182
2.5 | 0.679 | 0.00784 | -0.028 | 86.579
3 | 0.74 | 0.00798 | -0.029 | 92.734
3.5 | 0.802 | 0.00812 | -0.029 | 98.672
4 | 0.863 | 0.0082 | -0.029 | 105.243
4.5 | 0.923 | 0.00831 | -0.03 | 111.104
5 | 0.983 | 0.00802 | -0.03 | 122.578
5.5 | 1.043 | 0.00818 | -0.03 | 127.521
6 | 1.102 | 0.00793 | -0.03 | 139.066
6.5 | 1.161 | 0.00818 | -0.031 | 141.916
7 | 1.219 | 0.00937 | -0.031 | 130.08
7.5 | 1.277 | 0.00999 | -0.031 | 127.736
8 | 1.333 | 0.01028 | -0.032 | 129.683
8.5 | 1.389 | 0.01064 | -0.032 | 130.467
9 | 1.443 | 0.01137 | -0.032 | 126.886
9.5 | 1.496 | 0.01183 | -0.032 | 126.495
10 | 1.548 | 0.0123 | -0.033 | 125.797
10.5 | 1.597 | 0.0129 | -0.033 | 123.786
11 | 1.645 | 0.01362 | -0.033 | 120.813
11.5 | 1.69 | 0.01443 | -0.033 | 117.13
12 | 1.733 | 0.01547 | -0.033 | 112.038
12.5 | 1.772 | 0.01672 | -0.034 | 105.971
13 | 1.808 | 0.01821 | -0.034 | 99.277
13.5 | 1.84 | 0.01996 | -0.034 | 92.169
14 | 1.869 | 0.02198 | -0.034 | 85.03
14.5 | 1.894 | 0.02428 | -0.034 | 78.018
15 | 1.917 | 0.02687 | -0.034 | 71.365
15.5 | 1.937 | 0.02972 | -0.034 | 65.167
16 | 1.953 | 0.03288 | -0.034 | 59.406
16.5 | 1.967 | 0.03625 | -0.034 | 54.277
17 | 1.978 | 0.03991 | -0.034 | 49.568
17.5 | 1.986 | 0.04383 | -0.034 | 45.3
18 | 1.99 | 0.04797 | -0.034 | 41.491
18.5 | 1.992 | 0.05234 | -0.034 | 38.068
19 | 1.992 | 0.05699 | -0.034 | 34.953
19.5 | 1.988 | 0.0618 | -0.034 | 32.168
20 | 1.98 | 0.0669 | -0.034 | 29.597

## 148. Re 20M Mach 0.10 (2)
BIGFOIL.COM POLAR EXPORT
NACA44018
NACA44018 |  |  |  | Cl Max: | 1.8498 | at alpha= | 18 | deg
XFOIL ncrit=9 |  |  |  | L/D Max: | 181.168 | at alpha= | 10 | deg
Re: | 20000000 |  |  | Cd Min: | 0.05252 | at alpha= | 20 | deg
Mach: | 0.1 |  |  | Cl=0 at alpha= | -3.0065 | deg
|  |  |  | @ Cl=0.1, Cd= | 0.0063136
|  |  |  | @ Cl=0.4, Cd= | 0.006217
|  |  |  | @ Cl=0.6, Cd= | 0.0055745
alpha (deg) | Cl | Cd | Cm | Cl/Cd
-20 | -1.6774 | 0.01756 | -0.074 | -95.5239
-19.5 | -1.6316 | 0.01645 | -0.0739 | -99.1854
-19 | -1.5876 | 0.01546 | -0.0731 | -102.6908
-18.5 | -1.5432 | 0.01454 | -0.0722 | -106.1348
-18 | -1.4979 | 0.01366 | -0.0712 | -109.6559
-17.5 | -1.4513 | 0.01287 | -0.0703 | -112.7661
-17 | -1.4224 | 0.01216 | -0.0656 | -116.9737
-16.5 | -1.3741 | 0.01149 | -0.0646 | -119.5909
-16 | -1.319 | 0.01097 | -0.0646 | -120.237
-15.5 | -1.2671 | 0.01057 | -0.0639 | -119.877
-14.5 | -1.0557 | 0.0096 | -0.0848 | -109.9688
-14 | -1.0222 | 0.00936 | -0.0802 | -109.2094
-13.5 | -0.9868 | 0.00906 | -0.076 | -108.9183
-13 | -0.9503 | 0.00877 | -0.0718 | -108.358
-12.5 | -0.9124 | 0.00856 | -0.0678 | -106.5888
-12 | -0.8755 | 0.00835 | -0.0635 | -104.8503
-11.5 | -0.8381 | 0.00814 | -0.0593 | -102.9607
-11 | -0.8068 | 0.00799 | -0.0537 | -100.9762
-10.5 | -0.7626 | 0.00781 | -0.0509 | -97.644
-10 | -0.7167 | 0.00765 | -0.0483 | -93.6863
-9.5 | -0.6698 | 0.00753 | -0.0459 | -88.9509
-9 | -0.6225 | 0.00737 | -0.0436 | -84.464
-8.5 | -0.5745 | 0.00725 | -0.0414 | -79.2414
-8 | -0.5246 | 0.00715 | -0.0397 | -73.3706
-7.5 | -0.4741 | 0.00705 | -0.038 | -67.2482
-6.5 | -0.3722 | 0.00687 | -0.0349 | -54.1776
-6 | -0.3201 | 0.0068 | -0.0335 | -47.0735
-5.5 | -0.2677 | 0.0067 | -0.0323 | -39.9552
-5 | -0.2142 | 0.00663 | -0.0312 | -32.3077
-4.5 | -0.1612 | 0.00656 | -0.0301 | -24.5732
-4 | -0.107 | 0.0065 | -0.0292 | -16.4615
-3.5 | -0.053 | 0.00642 | -0.0283 | -8.2555
-3 | 0.0007 | 0.00639 | -0.0274 | 0.10955
-2.5 | 0.0557 | 0.00633 | -0.0267 | 8.7994
-2 | 0.1096 | 0.00631 | -0.0258 | 17.3693
-1.5 | 0.1639 | 0.00628 | -0.025 | 26.0987
-1 | 0.2189 | 0.00624 | -0.0244 | 35.0801
-0.5 | 0.2727 | 0.00624 | -0.0235 | 43.7019
0 | 0.327 | 0.00623 | -0.0228 | 52.488
0.5 | 0.3815 | 0.00621 | -0.0221 | 61.4332
1 | 0.4341 | 0.00623 | -0.021 | 69.679
1.5 | 0.487 | 0.00618 | -0.02 | 78.8026
2 | 0.5273 | 0.00569 | -0.0165 | 92.6714
2.5 | 0.5743 | 0.0056 | -0.0144 | 102.5536
3 | 0.6247 | 0.00555 | -0.013 | 112.5586
3.5 | 0.6731 | 0.00549 | -0.0111 | 122.6047
4 | 0.7211 | 0.00553 | -0.0092 | 130.3978
4.5 | 0.768 | 0.00548 | -0.0071 | 140.146
5 | 0.815 | 0.00552 | -0.005 | 147.6449
5.5 | 0.8622 | 0.00564 | -0.003 | 152.8723
6 | 0.9089 | 0.0057 | -0.0009 | 159.4561
6.5 | 0.9445 | 0.00582 | 0.0036 | 162.2852
7 | 0.9869 | 0.00594 | 0.0065 | 166.1448
7.5 | 1.0262 | 0.00608 | 0.0101 | 168.7829
8 | 1.0626 | 0.00624 | 0.0142 | 170.2885
8.5 | 1.0969 | 0.00631 | 0.0188 | 173.8352
9 | 1.1541 | 0.0066 | 0.018 | 174.8636
9.5 | 1.2814 | 0.00718 | 0.0019 | 178.468
10 | 1.3497 | 0.00745 | -0.0011 | 181.1678
10.5 | 1.4087 | 0.00786 | -0.0023 | 179.2239
11 | 1.4645 | 0.00837 | -0.003 | 174.9701
11.5 | 1.5046 | 0.00892 | -0.0006 | 168.6771
12 | 1.5448 | 0.00936 | 0.0019 | 165.0427
12.5 | 1.59 | 0.01013 | 0.0028 | 156.9595
13 | 1.6383 | 0.01078 | 0.003 | 151.9759
13.5 | 1.6845 | 0.01152 | 0.0035 | 146.224
14 | 1.7253 | 0.01253 | 0.0044 | 137.6935
15 | 1.7923 | 0.01485 | 0.0082 | 120.6936
15.5 | 1.8076 | 0.01643 | 0.0127 | 110.0183
16 | 1.8217 | 0.0182 | 0.0168 | 100.0934
16.5 | 1.8236 | 0.02073 | 0.0216 | 87.9691
17 | 1.8404 | 0.02287 | 0.0242 | 80.4722
17.5 | 1.845 | 0.02616 | 0.0267 | 70.5275
18 | 1.8498 | 0.02977 | 0.0284 | 62.1364
18.5 | 1.8456 | 0.03444 | 0.0297 | 53.5889
19 | 1.8454 | 0.03903 | 0.0303 | 47.2816
19.5 | 1.8297 | 0.04539 | 0.0303 | 40.3106
20 | 1.8091 | 0.05252 | 0.0297 | 34.4459

## 149. Re 20M Mach 0.25 (1)
BIGFOIL.COM POLAR EXPORT
NACA44018
NACA44018 |  |  |  | Cl Max: | 1.919 | at alpha= | 16.5 | deg
JavaFoil+Calcfoil stall+Eppler ext transition |  |  |  | L/D Max: | 132.998 | at alpha= | 5.5 | deg
Re: | 20000000 |  |  | Cd Min: | 0.0077 | at alpha= | 3 | deg
Mach: | 0.25 |  |  | Cl=0 at alpha= | -2.9231 | deg
|  |  |  | @ Cl=0.1, Cd= | 0.0090497
|  |  |  | @ Cl=0.4, Cd= | 0.0085969
|  |  |  | @ Cl=0.6, Cd= | 0.0078567
alpha (deg) | Cl | Cd | Cm | Cl/Cd
-19 | -0.828 | 0.13492 | -0.01 | -6.135
-18.5 | -0.853 | 0.12741 | -0.011 | -6.693
-18 | -0.875 | 0.11964 | -0.011 | -7.313
-17.5 | -0.894 | 0.11208 | -0.011 | -7.973
-17 | -0.909 | 0.10492 | -0.012 | -8.662
-16.5 | -0.921 | 0.09638 | -0.012 | -9.558
-16 | -0.932 | 0.08638 | -0.013 | -10.785
-15.5 | -0.986 | 0.04977 | -0.015 | -19.816
-15 | -1.032 | 0.02773 | -0.017 | -37.202
-14.5 | -1.052 | 0.01925 | -0.018 | -54.662
-14 | -1.057 | 0.01552 | -0.019 | -68.131
-13.5 | -1.049 | 0.01375 | -0.019 | -76.294
-13 | -1.033 | 0.01272 | -0.02 | -81.177
-12.5 | -1.01 | 0.01201 | -0.02 | -84.051
-12 | -0.981 | 0.01144 | -0.02 | -85.757
-11.5 | -0.948 | 0.01102 | -0.02 | -86.061
-11 | -0.911 | 0.0106 | -0.021 | -85.927
-10.5 | -0.87 | 0.01033 | -0.021 | -84.273
-10 | -0.826 | 0.00895 | -0.021 | -92.199
-9.5 | -0.778 | 0.00932 | -0.022 | -83.484
-9 | -0.728 | 0.00869 | -0.022 | -83.741
-8.5 | -0.676 | 0.00898 | -0.022 | -75.28
-8 | -0.622 | 0.00877 | -0.023 | -70.837
-7.5 | -0.565 | 0.00861 | -0.023 | -65.647
-7 | -0.508 | 0.00896 | -0.023 | -56.664
-6.5 | -0.449 | 0.00879 | -0.023 | -51.015
-6 | -0.388 | 0.00864 | -0.024 | -44.965
-5.5 | -0.327 | 0.00909 | -0.024 | -35.963
-5 | -0.265 | 0.00897 | -0.024 | -29.521
-4.5 | -0.202 | 0.0088 | -0.025 | -22.95
-4 | -0.138 | 0.00876 | -0.025 | -15.794
-3.5 | -0.074 | 0.0087 | -0.025 | -8.548
-3 | -0.01 | 0.00866 | -0.026 | -1.161
-2.5 | 0.055 | 0.00912 | -0.026 | 5.985
-2 | 0.119 | 0.00902 | -0.026 | 13.241
-1.5 | 0.184 | 0.00907 | -0.027 | 20.314
-1 | 0.249 | 0.00853 | -0.027 | 29.19
-0.5 | 0.313 | 0.00859 | -0.027 | 36.476
0 | 0.378 | 0.00859 | -0.027 | 43.978
0.5 | 0.442 | 0.00861 | -0.028 | 51.299
1 | 0.506 | 0.00914 | -0.028 | 55.365
1.5 | 0.57 | 0.00779 | -0.028 | 73.141
2 | 0.633 | 0.00793 | -0.029 | 79.897
2.5 | 0.697 | 0.00807 | -0.029 | 86.3
3 | 0.76 | 0.0077 | -0.029 | 98.628
3.5 | 0.822 | 0.00786 | -0.03 | 104.604
4 | 0.885 | 0.0081 | -0.03 | 109.253
4.5 | 0.947 | 0.00813 | -0.03 | 116.451
5 | 1.008 | 0.00802 | -0.031 | 125.762
5.5 | 1.069 | 0.00804 | -0.031 | 132.998
6 | 1.129 | 0.00923 | -0.031 | 122.43
6.5 | 1.189 | 0.00948 | -0.032 | 125.45
7 | 1.248 | 0.0098 | -0.032 | 127.283
7.5 | 1.306 | 0.01016 | -0.032 | 128.531
8 | 1.363 | 0.01085 | -0.032 | 125.626
8.5 | 1.418 | 0.01125 | -0.033 | 126.041
9 | 1.473 | 0.01173 | -0.033 | 125.534
9.5 | 1.525 | 0.01263 | -0.033 | 120.793
10 | 1.576 | 0.01325 | -0.033 | 118.89
10.5 | 1.624 | 0.01405 | -0.034 | 115.576
11 | 1.669 | 0.015 | -0.034 | 111.279
11.5 | 1.712 | 0.01615 | -0.034 | 106.023
12 | 1.751 | 0.01756 | -0.034 | 99.684
12.5 | 1.785 | 0.01929 | -0.034 | 92.54
13 | 1.816 | 0.02137 | -0.034 | 84.985
13.5 | 1.842 | 0.02382 | -0.034 | 77.34
14 | 1.865 | 0.02662 | -0.034 | 70.046
14.5 | 1.883 | 0.02982 | -0.034 | 63.143
15 | 1.898 | 0.03335 | -0.034 | 56.909
15.5 | 1.909 | 0.03716 | -0.034 | 51.365
16 | 1.915 | 0.04132 | -0.034 | 46.349
16.5 | 1.919 | 0.04569 | -0.034 | 41.988
17 | 1.917 | 0.05051 | -0.034 | 37.95
17.5 | 1.91 | 0.05554 | -0.034 | 34.389
18 | 1.899 | 0.06078 | -0.034 | 31.24
18.5 | 1.883 | 0.06662 | -0.034 | 28.269
19 | 1.864 | 0.07253 | -0.034 | 25.697
19.5 | 1.839 | 0.07866 | -0.034 | 23.375
20 | 1.807 | 0.08523 | -0.034 | 21.201

## 150. Re 20M Mach 0.25 (2)
BIGFOIL.COM POLAR EXPORT
NACA44018
NACA44018 |  |  |  | Cl Max: | 1.8402 | at alpha= | 16 | deg
XFOIL ncrit=9 |  |  |  | L/D Max: | 178.263 | at alpha= | 9 | deg
Re: | 20000000 |  |  | Cd Min: | 0.07817 | at alpha= | 20 | deg
Mach: | 0.25 |  |  | Cl=0 at alpha= | -3.0179 | deg
|  |  |  | @ Cl=0.1, Cd= | 0.0063649
|  |  |  | @ Cl=0.4, Cd= | 0.0062812
|  |  |  | @ Cl=0.6, Cd= | 0.0056632
alpha (deg) | Cl | Cd | Cm | Cl/Cd
-20 | -1.7173 | 0.02375 | -0.0992 | -72.3074
-19 | -1.6405 | 0.01955 | -0.0962 | -83.913
-18.5 | -1.5965 | 0.01795 | -0.0945 | -88.9415
-18 | -1.5512 | 0.01661 | -0.0925 | -93.3895
-17.5 | -1.5032 | 0.01545 | -0.0905 | -97.2945
-17 | -1.462 | 0.01443 | -0.0871 | -101.3167
-16.5 | -1.4247 | 0.0135 | -0.0827 | -105.5333
-16 | -1.3694 | 0.01259 | -0.0814 | -108.7689
-15.5 | -1.3197 | 0.01178 | -0.0791 | -112.0289
-14.5 | -1.0862 | 0.01051 | -0.0994 | -103.3492
-14 | -1.0412 | 0.01018 | -0.0959 | -102.279
-13.5 | -1.0029 | 0.00979 | -0.0912 | -102.4413
-13 | -0.9636 | 0.00941 | -0.0865 | -102.4017
-12.5 | -0.927 | 0.00905 | -0.0813 | -102.4309
-12 | -0.8886 | 0.00875 | -0.0763 | -101.5543
-11.5 | -0.8478 | 0.00852 | -0.0717 | -99.507
-11 | -0.808 | 0.00827 | -0.0669 | -97.7025
-10.5 | -0.768 | 0.00804 | -0.0621 | -95.5224
-10 | -0.7327 | 0.00788 | -0.0564 | -92.9822
-9.5 | -0.6871 | 0.00773 | -0.0528 | -88.8875
-9 | -0.638 | 0.00759 | -0.0499 | -84.058
-8.5 | -0.5886 | 0.00744 | -0.0471 | -79.1129
-8 | -0.5389 | 0.00729 | -0.0444 | -73.9232
-7.5 | -0.487 | 0.00718 | -0.0422 | -67.8273
-7 | -0.4348 | 0.00708 | -0.0401 | -61.4124
-6.5 | -0.3825 | 0.00696 | -0.038 | -54.9569
-6 | -0.3285 | 0.00689 | -0.0364 | -47.6778
-5.5 | -0.2748 | 0.0068 | -0.0347 | -40.4118
-5 | -0.2197 | 0.0067 | -0.0333 | -32.791
-4.5 | -0.165 | 0.00664 | -0.0319 | -24.8494
-4 | -0.1092 | 0.00655 | -0.0308 | -16.6718
-3.5 | -0.054 | 0.00649 | -0.0296 | -8.3205
-3 | 0.002 | 0.00645 | -0.0285 | 0.31008
-2.5 | 0.0583 | 0.00638 | -0.0276 | 9.1379
-2 | 0.1135 | 0.00636 | -0.0264 | 17.8459
-1.5 | 0.1699 | 0.00632 | -0.0255 | 26.8829
-1 | 0.2261 | 0.0063 | -0.0246 | 35.8889
-0.5 | 0.2815 | 0.00631 | -0.0236 | 44.6117
0 | 0.3376 | 0.00628 | -0.0227 | 53.758
0.5 | 0.3933 | 0.00628 | -0.0217 | 62.6274
1 | 0.4474 | 0.00629 | -0.0205 | 71.1288
1.5 | 0.5023 | 0.00624 | -0.0194 | 80.4968
2 | 0.5425 | 0.00578 | -0.0154 | 93.8581
2.5 | 0.5903 | 0.00567 | -0.0129 | 104.1093
3.5 | 0.6902 | 0.0056 | -0.0088 | 123.25
4 | 0.7396 | 0.00562 | -0.0066 | 131.6014
4.5 | 0.7874 | 0.00557 | -0.004 | 141.3645
5 | 0.8328 | 0.00564 | -0.001 | 147.6596
5.5 | 0.8731 | 0.0057 | 0.0031 | 153.1754
6 | 0.9175 | 0.00579 | 0.0064 | 158.4629
6.5 | 0.9597 | 0.00598 | 0.01 | 160.4849
7 | 1.0035 | 0.0061 | 0.0134 | 164.5082
7.5 | 1.0432 | 0.00628 | 0.0174 | 166.1146
8 | 1.081 | 0.00642 | 0.0219 | 168.3801
8.5 | 1.1161 | 0.00651 | 0.027 | 171.4439
9 | 1.2728 | 0.00714 | 0.006 | 178.2633
9.5 | 1.3372 | 0.00752 | 0.0047 | 177.8191
10 | 1.4021 | 0.00787 | 0.0034 | 178.1576
10.5 | 1.4616 | 0.00832 | 0.0031 | 175.6731
11 | 1.5116 | 0.00891 | 0.0045 | 169.6521
11.5 | 1.5456 | 0.0095 | 0.009 | 162.6947
12 | 1.5989 | 0.01011 | 0.0096 | 158.1503
12.5 | 1.6447 | 0.01104 | 0.011 | 148.9764
13 | 1.6928 | 0.01191 | 0.012 | 142.1327
13.5 | 1.7379 | 0.01299 | 0.0131 | 133.7875
14 | 1.7804 | 0.01435 | 0.0141 | 124.0697
14.5 | 1.8104 | 0.01582 | 0.0171 | 114.4374
15 | 1.8219 | 0.01794 | 0.0221 | 101.5552
15.5 | 1.835 | 0.02021 | 0.0263 | 90.7966
16 | 1.8402 | 0.02313 | 0.0304 | 79.559
16.5 | 1.838 | 0.02689 | 0.034 | 68.3525
17 | 1.8357 | 0.0313 | 0.0361 | 58.6486
17.5 | 1.831 | 0.03633 | 0.0374 | 50.3991
18 | 1.8201 | 0.04217 | 0.038 | 43.161
18.5 | 1.7845 | 0.05063 | 0.0376 | 35.2459
19 | 1.7597 | 0.05847 | 0.0366 | 30.0958
19.5 | 1.7041 | 0.06973 | 0.0342 | 24.4385
20 | 1.6784 | 0.07817 | 0.032 | 21.4712

## 151. Re 20M Mach 0.50 (1)
BIGFOIL.COM POLAR EXPORT
NACA44018
NACA44018 |  |  |  | Cl Max: | 1.658 | at alpha= | 11.5 | deg
JavaFoil+Calcfoil stall+Eppler ext transition |  |  |  | L/D Max: | 112.886 | at alpha= | 6 | deg
Re: | 20000000 |  |  | Cd Min: | 0.00728 | at alpha= | 2.5 | deg
Mach: | 0.5 |  |  | Cl=0 at alpha= | -2.9236 | deg
|  |  |  | @ Cl=0.1, Cd= | 0.00862
|  |  |  | @ Cl=0.4, Cd= | 0.0084596
|  |  |  | @ Cl=0.6, Cd= | 0.0078916
alpha (deg) | Cl | Cd | Cm | Cl/Cd
-20 | -0.96 | 0.17737 | -0.011 | -5.413
-19.5 | -0.934 | 0.16264 | -0.011 | -5.744
-19 | -0.903 | 0.1867 | -0.011 | -4.835
-18.5 | -0.877 | 0.15706 | -0.011 | -5.584
-18 | -0.851 | 0.14311 | -0.012 | -5.946
-17.5 | -0.82 | 0.16204 | -0.011 | -5.06
-17 | -0.794 | 0.1386 | -0.012 | -5.727
-16.5 | -0.768 | 0.12237 | -0.012 | -6.274
-16 | -0.737 | 0.13519 | -0.012 | -5.449
-15.5 | -0.711 | 0.11693 | -0.012 | -6.077
-15 | -0.685 | 0.10309 | -0.013 | -6.641
-14.5 | -0.654 | 0.10814 | -0.012 | -6.045
-14 | -0.628 | 0.09622 | -0.013 | -6.522
-13.5 | -0.598 | 0.09547 | -0.012 | -6.261
-13 | -0.572 | 0.08469 | -0.013 | -6.753
-12.5 | -0.542 | 0.08405 | -0.013 | -6.453
-12 | -0.519 | 0.06976 | -0.014 | -7.447
-11.5 | -0.488 | 0.07073 | -0.013 | -6.902
-11 | -0.466 | 0.05944 | -0.015 | -7.844
-10.5 | -0.433 | 0.06317 | -0.014 | -6.848
-10 | -0.403 | 0.06203 | -0.014 | -6.503
-9.5 | -0.469 | 0.05677 | -0.015 | -8.257
-9 | -0.664 | 0.0123 | -0.024 | -53.977
-8.5 | -0.665 | 0.01107 | -0.025 | -60.042
-8 | -0.636 | 0.01048 | -0.025 | -60.679
-7.5 | -0.594 | 0.01001 | -0.025 | -59.282
-7 | -0.542 | 0.00856 | -0.026 | -63.348
-6.5 | -0.485 | 0.00883 | -0.026 | -54.941
-6 | -0.423 | 0.00862 | -0.026 | -49.086
-5.5 | -0.359 | 0.00847 | -0.027 | -42.338
-5 | -0.292 | 0.00829 | -0.027 | -35.186
-4.5 | -0.223 | 0.00869 | -0.028 | -25.706
-4 | -0.153 | 0.00856 | -0.028 | -17.922
-3.5 | -0.083 | 0.00847 | -0.028 | -9.767
-3 | -0.011 | 0.0084 | -0.029 | -1.333
-2.5 | 0.061 | 0.00888 | -0.029 | 6.85
-2 | 0.133 | 0.0084 | -0.029 | 15.86
-1.5 | 0.205 | 0.0084 | -0.03 | 24.476
-1 | 0.278 | 0.00837 | -0.03 | 33.154
-0.5 | 0.349 | 0.00841 | -0.03 | 41.541
0 | 0.421 | 0.00848 | -0.031 | 49.608
0.5 | 0.492 | 0.0085 | -0.031 | 57.866
1 | 0.563 | 0.00851 | -0.031 | 66.087
1.5 | 0.633 | 0.00734 | -0.032 | 86.233
2 | 0.703 | 0.00754 | -0.032 | 93.23
2.5 | 0.773 | 0.00728 | -0.032 | 106.195
3 | 0.842 | 0.00875 | -0.033 | 96.207
3.5 | 0.91 | 0.00901 | -0.033 | 101.002
4 | 0.978 | 0.00929 | -0.033 | 105.276
4.5 | 1.045 | 0.00963 | -0.034 | 108.456
5 | 1.11 | 0.00998 | -0.034 | 111.233
5.5 | 1.174 | 0.01047 | -0.034 | 112.177
6 | 1.237 | 0.01096 | -0.035 | 112.886
6.5 | 1.297 | 0.01154 | -0.035 | 112.403
7 | 1.356 | 0.01222 | -0.035 | 110.93
7.5 | 1.411 | 0.01308 | -0.036 | 107.915
8 | 1.464 | 0.01429 | -0.036 | 102.44
8.5 | 1.511 | 0.01557 | -0.036 | 97.083
9 | 1.554 | 0.01739 | -0.036 | 89.375
9.5 | 1.591 | 0.01947 | -0.036 | 81.745
10 | 1.621 | 0.02216 | -0.036 | 73.138
10.5 | 1.643 | 0.02581 | -0.036 | 63.646
11 | 1.656 | 0.03031 | -0.035 | 54.645
11.5 | 1.658 | 0.0361 | -0.035 | 45.94
12 | 1.645 | 0.04332 | -0.035 | 37.977
12.5 | 1.609 | 0.05241 | -0.034 | 30.692
13 | 1.529 | 0.06392 | -0.034 | 23.92
13.5 | 1.292 | 0.08133 | -0.033 | 15.88
14 | 1.014 | 0.10332 | -0.032 | 9.817
14.5 | 1.028 | 0.13207 | -0.03 | 7.782
15 | 1.045 | 0.16082 | -0.029 | 6.499
15.5 | 1.071 | 0.17886 | -0.029 | 5.988
16 | 1.099 | 0.19163 | -0.029 | 5.734
16.5 | 1.126 | 0.20875 | -0.03 | 5.396

## 152. Re 20M Mach 0.50 (2)
BIGFOIL.COM POLAR EXPORT
NACA44018
NACA44018 |  |  |  | Cl Max: | 1.9397 | at alpha= | 13.5 | deg
XFOIL ncrit=9 |  |  |  | L/D Max: | 164.111 | at alpha= | 8.5 | deg
Re: | 20000000 |  |  | Cd Min: | 0.12707 | at alpha= | 18.5 | deg
Mach: | 0.5 |  |  | Cl=0 at alpha= | -3.0629 | deg
|  |  |  | @ Cl=0.1, Cd= | 0.006646
|  |  |  | @ Cl=0.4, Cd= | 0.0065832
|  |  |  | @ Cl=0.6, Cd= | 0.0065817
alpha (deg) | Cl | Cd | Cm | Cl/Cd
-16 | -0.6352 | 0.10014 | -0.0877 | -6.3431
-15.5 | -0.6609 | 0.08869 | -0.0963 | -7.4518
-15 | -0.6817 | 0.07743 | -0.1053 | -8.8041
-14.5 | -0.6931 | 0.06551 | -0.1153 | -10.5801
-14 | -0.7083 | 0.05482 | -0.1243 | -12.9205
-13.5 | -0.7259 | 0.04488 | -0.1329 | -16.1742
-13 | -0.7327 | 0.03258 | -0.1503 | -22.4893
-12.5 | -0.7586 | 0.02466 | -0.1533 | -30.7624
-11.5 | -0.8188 | 0.0146 | -0.1378 | -56.0822
-11 | -0.8248 | 0.01169 | -0.1259 | -70.556
-10.5 | -0.7996 | 0.01022 | -0.1153 | -78.2387
-10 | -0.7586 | 0.00946 | -0.1063 | -80.1903
-9.5 | -0.7146 | 0.00897 | -0.0977 | -79.6656
-9 | -0.6662 | 0.00856 | -0.0901 | -77.8271
-8.5 | -0.6165 | 0.00823 | -0.0829 | -74.9089
-8 | -0.5686 | 0.00796 | -0.0756 | -71.4322
-7.5 | -0.5205 | 0.0078 | -0.0685 | -66.7308
-7 | -0.4752 | 0.00766 | -0.0612 | -62.0366
-6.5 | -0.4192 | 0.0075 | -0.0562 | -55.8933
-6 | -0.3603 | 0.00738 | -0.0519 | -48.8211
-5.5 | -0.3007 | 0.00719 | -0.048 | -41.822
-5 | -0.2402 | 0.0071 | -0.0446 | -33.831
-4.5 | -0.1785 | 0.00697 | -0.0415 | -25.6098
-4 | -0.1171 | 0.00689 | -0.0386 | -16.9956
-3.5 | -0.0549 | 0.00679 | -0.0361 | -8.0854
-3 | 0.0079 | 0.00672 | -0.0337 | 1.1756
-2.5 | 0.0694 | 0.00668 | -0.0313 | 10.3892
-2 | 0.1324 | 0.00661 | -0.0293 | 20.0303
-1.5 | 0.1942 | 0.0066 | -0.0271 | 29.4242
-1 | 0.2565 | 0.00659 | -0.025 | 38.9226
-0.5 | 0.3195 | 0.00656 | -0.0231 | 48.7043
0 | 0.3801 | 0.00658 | -0.0209 | 57.766
0.5 | 0.4417 | 0.00659 | -0.0187 | 67.0258
1 | 0.5029 | 0.00658 | -0.0165 | 76.4286
1.5 | 0.561 | 0.00663 | -0.0137 | 84.6154
2 | 0.6175 | 0.00656 | -0.0105 | 94.1311
2.5 | 0.6463 | 0.006 | -0.0019 | 107.7167
3 | 0.6896 | 0.00599 | 0.0039 | 115.1252
3.5 | 0.7382 | 0.006 | 0.0088 | 123.0333
4 | 0.7891 | 0.00608 | 0.0134 | 129.7862
4.5 | 0.8352 | 0.00622 | 0.0188 | 134.2765
5 | 0.8839 | 0.00627 | 0.0238 | 140.9729
5.5 | 0.9349 | 0.00643 | 0.0284 | 145.3966
6 | 0.9854 | 0.00669 | 0.0331 | 147.2945
6.5 | 1.0436 | 0.00688 | 0.0365 | 151.686
7 | 1.106 | 0.00727 | 0.0389 | 152.132
7.5 | 1.2647 | 0.00772 | 0.0235 | 163.8212
8 | 1.3423 | 0.00821 | 0.0236 | 163.4957
8.5 | 1.413 | 0.00861 | 0.0254 | 164.1115
9 | 1.474 | 0.00929 | 0.0285 | 158.6652
10 | 1.6062 | 0.01094 | 0.0335 | 146.819
10.5 | 1.653 | 0.0119 | 0.0392 | 138.9076
11 | 1.7112 | 0.01331 | 0.042 | 128.565
11.5 | 1.7698 | 0.01486 | 0.0448 | 119.0983
12 | 1.8267 | 0.01672 | 0.0473 | 109.2524
12.5 | 1.8794 | 0.01937 | 0.0488 | 97.0263
13 | 1.9187 | 0.02266 | 0.0508 | 84.6734
13.5 | 1.9397 | 0.02602 | 0.0551 | 74.5465
14 | 1.935 | 0.03106 | 0.0589 | 62.2988
14.5 | 1.9164 | 0.03723 | 0.0616 | 51.4746
15 | 1.8808 | 0.04475 | 0.063 | 42.0291
15.5 | 1.7949 | 0.05588 | 0.0621 | 32.1206
16 | 1.7208 | 0.06658 | 0.0605 | 25.8456
17 | 1.5389 | 0.09311 | 0.0505 | 16.5278
17.5 | 1.4686 | 0.10603 | 0.0444 | 13.8508
18 | 1.4324 | 0.11632 | 0.0395 | 12.3143
18.5 | 1.3959 | 0.12707 | 0.0338 | 10.9853