## index
index | Re | Mach | Datasource
1 | 50000 | 0 | JavaFoil+Calcfoil stall+Eppler ext transition
2 | 50000 | 0 | XFOIL ncrit=9
3 | 50000 | 0.1 | JavaFoil+Calcfoil stall+Eppler ext transition
4 | 50000 | 0.1 | XFOIL ncrit=9
5 | 50000 | 0.25 | JavaFoil+Calcfoil stall+Eppler ext transition
6 | 50000 | 0.25 | XFOIL ncrit=9
7 | 50000 | 0.5 | JavaFoil+Calcfoil stall+Eppler ext transition
8 | 50000 | 0.5 | XFOIL ncrit=9
9 | 100000 | 0 | JavaFoil+Calcfoil stall+Eppler ext transition
10 | 100000 | 0 | XFOIL ncrit=9
11 | 100000 | 0.1 | JavaFoil+Calcfoil stall+Eppler ext transition
12 | 100000 | 0.1 | XFOIL ncrit=9
13 | 100000 | 0.25 | JavaFoil+Calcfoil stall+Eppler ext transition
14 | 100000 | 0.25 | XFOIL ncrit=9
15 | 100000 | 0.5 | JavaFoil+Calcfoil stall+Eppler ext transition
16 | 100000 | 0.5 | XFOIL ncrit=9
17 | 250000 | 0 | JavaFoil+Calcfoil stall+Eppler ext transition
18 | 250000 | 0 | XFOIL ncrit=9
19 | 250000 | 0.1 | JavaFoil+Calcfoil stall+Eppler ext transition
20 | 250000 | 0.1 | XFOIL ncrit=9
21 | 250000 | 0.25 | JavaFoil+Calcfoil stall+Eppler ext transition
22 | 250000 | 0.25 | XFOIL ncrit=9
23 | 250000 | 0.5 | JavaFoil+Calcfoil stall+Eppler ext transition
24 | 250000 | 0.5 | XFOIL ncrit=9
25 | 500000 | 0 | JavaFoil+Calcfoil stall+Eppler ext transition
26 | 500000 | 0 | XFOIL ncrit=9
27 | 500000 | 0.1 | JavaFoil+Calcfoil stall+Eppler ext transition
28 | 500000 | 0.1 | XFOIL ncrit=9
29 | 500000 | 0.25 | JavaFoil+Calcfoil stall+Eppler ext transition
30 | 500000 | 0.25 | XFOIL ncrit=9
31 | 500000 | 0.5 | JavaFoil+Calcfoil stall+Eppler ext transition
32 | 500000 | 0.5 | XFOIL ncrit=9
33 | 750000 | 0 | JavaFoil+Calcfoil stall+Eppler ext transition
34 | 750000 | 0 | XFOIL ncrit=9
35 | 750000 | 0.1 | JavaFoil+Calcfoil stall+Eppler ext transition
36 | 750000 | 0.1 | XFOIL ncrit=9
37 | 750000 | 0.25 | JavaFoil+Calcfoil stall+Eppler ext transition
38 | 750000 | 0.25 | XFOIL ncrit=9
39 | 750000 | 0.5 | JavaFoil+Calcfoil stall+Eppler ext transition
40 | 750000 | 0.5 | XFOIL ncrit=9
41 | 1000000 | 0 | JavaFoil+Calcfoil stall+Eppler ext transition
42 | 1000000 | 0 | XFOIL ncrit=9
43 | 1000000 | 0.1 | JavaFoil+Calcfoil stall+Eppler ext transition
44 | 1000000 | 0.1 | XFOIL ncrit=9
45 | 1000000 | 0.25 | JavaFoil+Calcfoil stall+Eppler ext transition
46 | 1000000 | 0.25 | XFOIL ncrit=9
47 | 1000000 | 0.5 | JavaFoil+Calcfoil stall+Eppler ext transition
48 | 1000000 | 0.5 | XFOIL ncrit=9
49 | 2000000 | 0 | JavaFoil+Calcfoil stall+Eppler ext transition
50 | 2000000 | 0 | XFOIL ncrit=9
51 | 2000000 | 0.1 | JavaFoil+Calcfoil stall+Eppler ext transition
52 | 2000000 | 0.1 | XFOIL ncrit=9
53 | 2000000 | 0.25 | JavaFoil+Calcfoil stall+Eppler ext transition
54 | 2000000 | 0.25 | XFOIL ncrit=9
55 | 2000000 | 0.5 | JavaFoil+Calcfoil stall+Eppler ext transition
56 | 2000000 | 0.5 | XFOIL ncrit=9
57 | 3000000 | 0 | JavaFoil+Calcfoil stall+Eppler ext transition
58 | 3000000 | 0 | XFOIL ncrit=9
59 | 3000000 | 0.1 | JavaFoil+Calcfoil stall+Eppler ext transition
60 | 3000000 | 0.1 | XFOIL ncrit=9
61 | 3000000 | 0.25 | JavaFoil+Calcfoil stall+Eppler ext transition
62 | 3000000 | 0.25 | XFOIL ncrit=9
63 | 3000000 | 0.5 | JavaFoil+Calcfoil stall+Eppler ext transition
64 | 3000000 | 0.5 | XFOIL ncrit=9
65 | 4000000 | 0 | JavaFoil+Calcfoil stall+Eppler ext transition
66 | 4000000 | 0 | XFOIL ncrit=9
67 | 4000000 | 0.1 | JavaFoil+Calcfoil stall+Eppler ext transition
68 | 4000000 | 0.1 | XFOIL ncrit=9
69 | 4000000 | 0.25 | JavaFoil+Calcfoil stall+Eppler ext transition
70 | 4000000 | 0.25 | XFOIL ncrit=9
71 | 4000000 | 0.5 | JavaFoil+Calcfoil stall+Eppler ext transition
72 | 4000000 | 0.5 | XFOIL ncrit=9
73 | 5000000 | 0 | JavaFoil+Calcfoil stall+Eppler ext transition
74 | 5000000 | 0 | XFOIL ncrit=9
75 | 5000000 | 0.1 | JavaFoil+Calcfoil stall+Eppler ext transition
76 | 5000000 | 0.1 | XFOIL ncrit=9
77 | 5000000 | 0.25 | JavaFoil+Calcfoil stall+Eppler ext transition
78 | 5000000 | 0.25 | XFOIL ncrit=9
79 | 5000000 | 0.5 | JavaFoil+Calcfoil stall+Eppler ext transition
80 | 5000000 | 0.5 | XFOIL ncrit=9
81 | 6000000 | 0 | JavaFoil+Calcfoil stall+Eppler ext transition
82 | 6000000 | 0 | XFOIL ncrit=9
83 | 6000000 | 0.1 | JavaFoil+Calcfoil stall+Eppler ext transition
84 | 6000000 | 0.1 | XFOIL ncrit=9
85 | 6000000 | 0.25 | JavaFoil+Calcfoil stall+Eppler ext transition
86 | 6000000 | 0.25 | XFOIL ncrit=9
87 | 6000000 | 0.5 | JavaFoil+Calcfoil stall+Eppler ext transition
88 | 6000000 | 0.5 | XFOIL ncrit=9
89 | 7000000 | 0 | JavaFoil+Calcfoil stall+Eppler ext transition
90 | 7000000 | 0 | XFOIL ncrit=9
91 | 7000000 | 0.1 | JavaFoil+Calcfoil stall+Eppler ext transition
92 | 7000000 | 0.1 | XFOIL ncrit=9
93 | 7000000 | 0.25 | JavaFoil+Calcfoil stall+Eppler ext transition
94 | 7000000 | 0.25 | XFOIL ncrit=9
95 | 7000000 | 0.5 | JavaFoil+Calcfoil stall+Eppler ext transition
96 | 7000000 | 0.5 | XFOIL ncrit=9
97 | 8000000 | 0 | JavaFoil+Calcfoil stall+Eppler ext transition
98 | 8000000 | 0 | XFOIL ncrit=9
99 | 8000000 | 0.1 | JavaFoil+Calcfoil stall+Eppler ext transition
100 | 8000000 | 0.1 | XFOIL ncrit=9
101 | 8000000 | 0.25 | JavaFoil+Calcfoil stall+Eppler ext transition
102 | 8000000 | 0.25 | XFOIL ncrit=9
103 | 8000000 | 0.5 | JavaFoil+Calcfoil stall+Eppler ext transition
104 | 8000000 | 0.5 | XFOIL ncrit=9
105 | 10000000 | 0 | JavaFoil+Calcfoil stall+Eppler ext transition
106 | 10000000 | 0 | XFOIL ncrit=9
107 | 10000000 | 0.1 | JavaFoil+Calcfoil stall+Eppler ext transition
108 | 10000000 | 0.1 | XFOIL ncrit=9
109 | 10000000 | 0.25 | JavaFoil+Calcfoil stall+Eppler ext transition
110 | 10000000 | 0.25 | XFOIL ncrit=9
111 | 10000000 | 0.5 | JavaFoil+Calcfoil stall+Eppler ext transition
112 | 10000000 | 0.5 | XFOIL ncrit=9
113 | 12000000 | 0 | JavaFoil+Calcfoil stall+Eppler ext transition
114 | 12000000 | 0 | XFOIL ncrit=9
115 | 12000000 | 0.1 | JavaFoil+Calcfoil stall+Eppler ext transition
116 | 12000000 | 0.1 | XFOIL ncrit=9
117 | 12000000 | 0.25 | JavaFoil+Calcfoil stall+Eppler ext transition
118 | 12000000 | 0.25 | XFOIL ncrit=9
119 | 12000000 | 0.5 | JavaFoil+Calcfoil stall+Eppler ext transition
120 | 12000000 | 0.5 | XFOIL ncrit=9
121 | 14000000 | 0 | JavaFoil+Calcfoil stall+Eppler ext transition
122 | 14000000 | 0 | XFOIL ncrit=9
123 | 14000000 | 0.1 | JavaFoil+Calcfoil stall+Eppler ext transition
124 | 14000000 | 0.1 | XFOIL ncrit=9
125 | 14000000 | 0.25 | JavaFoil+Calcfoil stall+Eppler ext transition
126 | 14000000 | 0.25 | XFOIL ncrit=9
127 | 14000000 | 0.5 | JavaFoil+Calcfoil stall+Eppler ext transition
128 | 14000000 | 0.5 | XFOIL ncrit=9
129 | 16000000 | 0 | JavaFoil+Calcfoil stall+Eppler ext transition
130 | 16000000 | 0 | XFOIL ncrit=9
131 | 16000000 | 0.1 | JavaFoil+Calcfoil stall+Eppler ext transition
132 | 16000000 | 0.1 | XFOIL ncrit=9
133 | 16000000 | 0.25 | JavaFoil+Calcfoil stall+Eppler ext transition
134 | 16000000 | 0.25 | XFOIL ncrit=9
135 | 16000000 | 0.5 | JavaFoil+Calcfoil stall+Eppler ext transition
136 | 16000000 | 0.5 | XFOIL ncrit=9
137 | 18000000 | 0 | JavaFoil+Calcfoil stall+Eppler ext transition
138 | 18000000 | 0 | XFOIL ncrit=9
139 | 18000000 | 0.1 | JavaFoil+Calcfoil stall+Eppler ext transition
140 | 18000000 | 0.1 | XFOIL ncrit=9
141 | 18000000 | 0.25 | JavaFoil+Calcfoil stall+Eppler ext transition
142 | 18000000 | 0.25 | XFOIL ncrit=9
143 | 18000000 | 0.5 | JavaFoil+Calcfoil stall+Eppler ext transition
144 | 18000000 | 0.5 | XFOIL ncrit=9
145 | 20000000 | 0 | JavaFoil+Calcfoil stall+Eppler ext transition
146 | 20000000 | 0 | XFOIL ncrit=9
147 | 20000000 | 0.1 | JavaFoil+Calcfoil stall+Eppler ext transition
148 | 20000000 | 0.1 | XFOIL ncrit=9
149 | 20000000 | 0.25 | JavaFoil+Calcfoil stall+Eppler ext transition
150 | 20000000 | 0.25 | XFOIL ncrit=9
151 | 20000000 | 0.5 | JavaFoil+Calcfoil stall+Eppler ext transition
152 | 20000000 | 0.5 | XFOIL ncrit=9

## 1. Re 50k Mach 0.00 (1)
BIGFOIL.COM POLAR EXPORT
NACA44010
NACA44010 |  |  |  | Cl Max: | 1.333 | at alpha= | 12 | deg
JavaFoil+Calcfoil stall+Eppler ext transition |  |  |  | L/D Max: | 34.5 | at alpha= | 1.5 | deg
Re: | 50000 |  |  | Cd Min: | 0.01345 | at alpha= | 1 | deg
Mach: | 0 |  |  | Cl=0 at alpha= | -2.7447 | deg
|  |  |  | @ Cl=0.1, Cd= | 0.040441
|  |  |  | @ Cl=0.4, Cd= | 0.013641
|  |  |  | @ Cl=0.6, Cd= | 0.019668
alpha (deg) | Cl | Cd | Cm | Cl/Cd
-16.5 | -0.395 | 0.35891 | -0.01 | -1.101
-16 | -0.406 | 0.33555 | -0.01 | -1.21
-15.5 | -0.417 | 0.30687 | -0.01 | -1.358
-15 | -0.427 | 0.29165 | -0.01 | -1.464
-14.5 | -0.436 | 0.26445 | -0.01 | -1.65
-14 | -0.445 | 0.24576 | -0.01 | -1.811
-13.5 | -0.452 | 0.22915 | -0.01 | -1.974
-13 | -0.458 | 0.20447 | -0.01 | -2.242
-12.5 | -0.463 | 0.19094 | -0.01 | -2.424
-12 | -0.465 | 0.17386 | -0.01 | -2.677
-11.5 | -0.466 | 0.16134 | -0.01 | -2.887
-11 | -0.464 | 0.15041 | -0.01 | -3.083
-10.5 | -0.459 | 0.13632 | -0.01 | -3.367
-10 | -0.451 | 0.12386 | -0.01 | -3.644
-9.5 | -0.441 | 0.11471 | -0.01 | -3.841
-9 | -0.427 | 0.10565 | -0.01 | -4.038
-8.5 | -0.409 | 0.09709 | -0.01 | -4.215
-8 | -0.388 | 0.08889 | -0.01 | -4.369
-7.5 | -0.364 | 0.08041 | -0.01 | -4.529
-7 | -0.337 | 0.07326 | -0.01 | -4.596
-6.5 | -0.306 | 0.0676 | -0.01 | -4.527
-6 | -0.272 | 0.06262 | -0.011 | -4.351
-5.5 | -0.236 | 0.05798 | -0.011 | -4.071
-5 | -0.197 | 0.05449 | -0.011 | -3.614
-4.5 | -0.156 | 0.05004 | -0.011 | -3.114
-4 | -0.113 | 0.04698 | -0.011 | -2.408
-3.5 | -0.069 | 0.04477 | -0.011 | -1.541
-3 | -0.024 | 0.04248 | -0.012 | -0.558
-2.5 | 0.023 | 0.04255 | -0.012 | 0.53
-2 | 0.07 | 0.04113 | -0.012 | 1.69
-1.5 | 0.117 | 0.04005 | -0.013 | 2.921
-1 | 0.165 | 0.03869 | -0.013 | 4.26
-0.5 | 0.213 | 0.0382 | -0.013 | 5.574
0 | 0.324 | 0.01353 | -0.014 | 23.956
0.5 | 0.383 | 0.01372 | -0.015 | 27.912
1 | 0.441 | 0.01345 | -0.016 | 32.802
1.5 | 0.499 | 0.01447 | -0.017 | 34.5
2 | 0.557 | 0.02052 | -0.03 | 27.126
2.5 | 0.613 | 0.01941 | -0.03 | 31.552
3 | 0.666 | 0.01975 | -0.03 | 33.698
3.5 | 0.712 | 0.02101 | -0.029 | 33.863
4 | 0.743 | 0.0236 | -0.028 | 31.468
4.5 | 0.764 | 0.02872 | -0.027 | 26.587
5 | 0.797 | 0.03302 | -0.026 | 24.128
5.5 | 0.837 | 0.03647 | -0.025 | 22.956
6 | 0.882 | 0.0391 | -0.025 | 22.558
6.5 | 0.927 | 0.04178 | -0.025 | 22.198
7 | 0.973 | 0.04454 | -0.025 | 21.854
7.5 | 1.019 | 0.04733 | -0.025 | 21.534
8 | 1.064 | 0.0503 | -0.025 | 21.159
8.5 | 1.105 | 0.05365 | -0.025 | 20.601
9 | 1.144 | 0.05703 | -0.025 | 20.069
9.5 | 1.181 | 0.06082 | -0.025 | 19.414
10 | 1.215 | 0.0644 | -0.025 | 18.859
10.5 | 1.244 | 0.0685 | -0.025 | 18.166
11 | 1.271 | 0.07293 | -0.025 | 17.422
11.5 | 1.321 | 0.0702 | -0.027 | 18.824
12 | 1.333 | 0.07629 | -0.027 | 17.479
12.5 | 1.257 | 0.10188 | -0.014 | 12.335
13 | 1.262 | 0.10905 | -0.012 | 11.577
13.5 | 1.264 | 0.11716 | -0.011 | 10.785
14 | 1.26 | 0.12591 | -0.011 | 10.006
14.5 | 1.252 | 0.13559 | -0.011 | 9.23
15 | 1.238 | 0.14551 | -0.01 | 8.511
15.5 | 1.221 | 0.15635 | -0.009 | 7.809
16 | 1.2 | 0.16908 | -0.009 | 7.095
16.5 | 1.175 | 0.18226 | -0.009 | 6.445
17 | 1.147 | 0.19562 | -0.008 | 5.862

## 2. Re 50k Mach 0.00 (2)
BIGFOIL.COM POLAR EXPORT
NACA44010
NACA44010 |  |  |  | Cl Max: | 0.9506 | at alpha= | 20 | deg
XFOIL ncrit=9 |  |  |  | L/D Max: | 23.055 | at alpha= | 2 | deg
Re: | 50000 |  |  | Cd Min: | 0.25117 | at alpha= | 20 | deg
Mach: | 0 |  |  | Cl=0 at alpha= | -1.8022 | deg
|  |  |  | @ Cl=0.1, Cd= | 0.030547
|  |  |  | @ Cl=0.4, Cd= | 0.022673
|  |  |  | @ Cl=0.6, Cd= | 0.02603
alpha (deg) | Cl | Cd | Cm | Cl/Cd
-20 | -0.6436 | 0.23976 | 0.0426 | -2.6844
-19.5 | -0.6265 | 0.23404 | 0.0393 | -2.6769
-19 | -0.6101 | 0.22878 | 0.0357 | -2.6668
-18.5 | -0.5964 | 0.2256 | 0.0315 | -2.6436
-18 | -0.5896 | 0.22622 | 0.0266 | -2.6063
-17.5 | -0.5661 | 0.21408 | 0.0247 | -2.6443
-17 | -0.5448 | 0.2052 | 0.0229 | -2.655
-16.5 | -0.5286 | 0.19931 | 0.02 | -2.6521
-16 | -0.5158 | 0.19493 | 0.0165 | -2.6461
-15.5 | -0.5143 | 0.19487 | 0.0117 | -2.6392
-15 | -0.4943 | 0.18508 | 0.0097 | -2.6707
-14.5 | -0.4702 | 0.1752 | 0.0087 | -2.6838
-14 | -0.4563 | 0.16921 | 0.0063 | -2.6966
-13.5 | -0.4501 | 0.16537 | 0.0027 | -2.7218
-13 | -0.458 | 0.16495 | -0.0026 | -2.7766
-12.5 | -0.4198 | 0.1505 | -0.0009 | -2.7894
-12 | -0.4119 | 0.14528 | -0.0036 | -2.8352
-11.5 | -0.4228 | 0.14385 | -0.009 | -2.9392
-11 | -0.3892 | 0.13182 | -0.0073 | -2.9525
-10.5 | -0.3841 | 0.12651 | -0.0099 | -3.0361
-10 | -0.4027 | 0.12484 | -0.0159 | -3.2257
-9.5 | -0.3655 | 0.11339 | -0.0129 | -3.2234
-9 | -0.3847 | 0.11062 | -0.0182 | -3.4777
-8.5 | -0.3605 | 0.10168 | -0.0163 | -3.5454
-8 | -0.3585 | 0.09536 | -0.0169 | -3.7594
-7.5 | -0.3858 | 0.0918 | -0.0209 | -4.2026
-7 | -0.3856 | 0.08565 | -0.0205 | -4.502
-6.5 | -0.3809 | 0.07873 | -0.0184 | -4.8381
-6 | -0.3757 | 0.0729 | -0.0152 | -5.1536
-5.5 | 0.0534 | 0.0484 | -0.0198 | 1.1033
-5 | 0.0741 | 0.04449 | -0.0211 | 1.6655
-4 | -0.046 | 0.04683 | 0.0097 | -0.98228
-3.5 | -0.1872 | 0.04883 | 0.0315 | -3.8337
-3 | -0.4079 | 0.04894 | 0.0408 | -8.3347
-2.5 | -0.2985 | 0.03988 | 0.0068 | -7.485
-2 | -0.0612 | 0.03429 | -0.0325 | -1.7848
-1.5 | 0.0935 | 0.03075 | -0.0444 | 3.0407
-1 | 0.2052 | 0.02726 | -0.049 | 7.5275
-0.5 | 0.2874 | 0.02484 | -0.0493 | 11.57
0 | 0.3387 | 0.02376 | -0.0461 | 14.2551
0.5 | 0.4605 | 0.0216 | -0.0552 | 21.3194
1 | 0.5051 | 0.02276 | -0.0525 | 22.1924
1.5 | 0.5489 | 0.02406 | -0.0502 | 22.8138
2 | 0.5909 | 0.02563 | -0.0481 | 23.055
2.5 | 0.6316 | 0.02742 | -0.0459 | 23.0343
3 | 0.6712 | 0.02943 | -0.0438 | 22.8067
3.5 | 0.7086 | 0.03179 | -0.0418 | 22.29
4 | 0.743 | 0.03457 | -0.0397 | 21.4926
4.5 | 0.7747 | 0.03777 | -0.0377 | 20.511
5 | 0.8111 | 0.04074 | -0.0359 | 19.9092
5.5 | 0.8039 | 0.04787 | -0.034 | 16.7934
6 | 0.7943 | 0.05559 | -0.0327 | 14.2885
6.5 | 0.7266 | 0.069 | -0.0339 | 10.5304
7.5 | 0.5906 | 0.09731 | -0.0473 | 6.0693
8 | 0.591 | 0.10066 | -0.045 | 5.8712
9 | 0.6285 | 0.11109 | -0.0443 | 5.6576
9.5 | 0.6515 | 0.11674 | -0.0444 | 5.5808
10 | 0.6867 | 0.12372 | -0.0451 | 5.5504
10.5 | 0.6908 | 0.12876 | -0.0449 | 5.365
11 | 0.697 | 0.13363 | -0.0449 | 5.2159
11.5 | 0.7135 | 0.13938 | -0.0454 | 5.1191
12 | 0.7284 | 0.14541 | -0.0462 | 5.0093
12.5 | 0.7473 | 0.15169 | -0.0471 | 4.9265
13 | 0.7599 | 0.15779 | -0.0483 | 4.8159
13.5 | 0.7764 | 0.1642 | -0.0495 | 4.7284
14 | 0.7863 | 0.17019 | -0.0512 | 4.6201
14.5 | 0.8003 | 0.17652 | -0.0529 | 4.5338
15 | 0.8113 | 0.18272 | -0.0551 | 4.4401
15.5 | 0.8236 | 0.18912 | -0.0574 | 4.3549
16 | 0.8368 | 0.19562 | -0.0598 | 4.2777
16.5 | 0.8492 | 0.20225 | -0.0625 | 4.1988
17 | 0.8622 | 0.20894 | -0.0652 | 4.1265
17.5 | 0.8755 | 0.21565 | -0.0681 | 4.0598
18 | 0.8889 | 0.22246 | -0.0712 | 3.9958
18.5 | 0.9029 | 0.22954 | -0.0743 | 3.9335
19 | 0.9198 | 0.23739 | -0.0771 | 3.8746
19.5 | 0.9413 | 0.24691 | -0.0793 | 3.8123
20 | 0.9506 | 0.25117 | -0.0834 | 3.7847

## 3. Re 50k Mach 0.10 (1)
BIGFOIL.COM POLAR EXPORT
NACA44010
NACA44010 |  |  |  | Cl Max: | 1.332 | at alpha= | 12 | deg
JavaFoil+Calcfoil stall+Eppler ext transition |  |  |  | L/D Max: | 34.527 | at alpha= | 1.5 | deg
Re: | 50000 |  |  | Cd Min: | 0.013 | at alpha= | 1 | deg
Mach: | 0.1 |  |  | Cl=0 at alpha= | -2.7447 | deg
|  |  |  | @ Cl=0.1, Cd= | 0.040559
|  |  |  | @ Cl=0.4, Cd= | 0.013163
|  |  |  | @ Cl=0.6, Cd= | 0.019787
alpha (deg) | Cl | Cd | Cm | Cl/Cd
-16 | -0.365 | 0.36444 | -0.01 | -1.003
-15.5 | -0.378 | 0.33616 | -0.01 | -1.125
-15 | -0.391 | 0.32047 | -0.01 | -1.22
-14.5 | -0.403 | 0.28768 | -0.01 | -1.4
-14 | -0.414 | 0.26724 | -0.01 | -1.549
-13.5 | -0.424 | 0.24884 | -0.01 | -1.704
-13 | -0.433 | 0.21829 | -0.01 | -1.982
-12.5 | -0.44 | 0.19899 | -0.01 | -2.21
-12 | -0.445 | 0.1858 | -0.01 | -2.395
-11.5 | -0.448 | 0.1739 | -0.01 | -2.577
-11 | -0.449 | 0.15577 | -0.01 | -2.88
-10.5 | -0.446 | 0.14185 | -0.01 | -3.146
-10 | -0.441 | 0.12744 | -0.01 | -3.46
-9.5 | -0.432 | 0.11769 | -0.01 | -3.673
-9 | -0.42 | 0.1088 | -0.01 | -3.862
-8.5 | -0.404 | 0.09927 | -0.01 | -4.074
-8 | -0.385 | 0.09005 | -0.01 | -4.276
-7.5 | -0.362 | 0.08175 | -0.01 | -4.429
-7 | -0.335 | 0.07562 | -0.01 | -4.436
-6.5 | -0.305 | 0.06856 | -0.01 | -4.456
-6 | -0.272 | 0.06314 | -0.011 | -4.314
-5.5 | -0.236 | 0.05897 | -0.011 | -4.006
-5 | -0.197 | 0.05475 | -0.011 | -3.603
-4.5 | -0.156 | 0.05017 | -0.011 | -3.115
-4 | -0.114 | 0.04742 | -0.011 | -2.394
-3.5 | -0.069 | 0.04484 | -0.011 | -1.544
-3 | -0.024 | 0.04262 | -0.012 | -0.558
-2.5 | 0.023 | 0.04259 | -0.012 | 0.532
-2 | 0.07 | 0.04119 | -0.012 | 1.696
-1.5 | 0.118 | 0.04018 | -0.013 | 2.926
-1 | 0.166 | 0.03875 | -0.013 | 4.274
-0.5 | 0.214 | 0.03827 | -0.013 | 5.591
0 | 0.326 | 0.01358 | -0.014 | 23.987
0.5 | 0.385 | 0.01322 | -0.015 | 29.104
1 | 0.443 | 0.013 | -0.016 | 34.12
1.5 | 0.502 | 0.01453 | -0.017 | 34.527
2 | 0.559 | 0.02057 | -0.03 | 27.176
2.5 | 0.615 | 0.0195 | -0.03 | 31.55
3 | 0.668 | 0.01986 | -0.03 | 33.617
3.5 | 0.713 | 0.02123 | -0.03 | 33.583
4 | 0.741 | 0.02425 | -0.028 | 30.562
4.5 | 0.764 | 0.02936 | -0.027 | 26.024
5 | 0.799 | 0.03345 | -0.026 | 23.879
5.5 | 0.84 | 0.03679 | -0.025 | 22.844
6 | 0.886 | 0.0394 | -0.025 | 22.476
6.5 | 0.931 | 0.04207 | -0.025 | 22.136
7 | 0.978 | 0.04484 | -0.025 | 21.801
7.5 | 1.024 | 0.04771 | -0.025 | 21.451
8 | 1.069 | 0.05066 | -0.025 | 21.095
8.5 | 1.11 | 0.05408 | -0.025 | 20.519
9 | 1.149 | 0.05749 | -0.025 | 19.981
9.5 | 1.185 | 0.06136 | -0.025 | 19.309
10 | 1.218 | 0.06499 | -0.025 | 18.746
10.5 | 1.248 | 0.06918 | -0.025 | 18.034
11 | 1.273 | 0.07371 | -0.025 | 17.268
11.5 | 1.321 | 0.07132 | -0.027 | 18.529
12 | 1.332 | 0.07768 | -0.027 | 17.144
12.5 | 1.255 | 0.10274 | -0.014 | 12.213
13 | 1.259 | 0.11009 | -0.012 | 11.436
13.5 | 1.258 | 0.11883 | -0.011 | 10.583
14 | 1.251 | 0.12785 | -0.011 | 9.784
14.5 | 1.239 | 0.13788 | -0.01 | 8.987
15 | 1.222 | 0.14895 | -0.01 | 8.205
15.5 | 1.201 | 0.15966 | -0.009 | 7.52
16 | 1.175 | 0.17324 | -0.009 | 6.782
16.5 | 1.145 | 0.1855 | -0.009 | 6.175
17 | 1.113 | 0.20136 | -0.008 | 5.525

## 4. Re 50k Mach 0.10 (2)
BIGFOIL.COM POLAR EXPORT
NACA44010
NACA44010 |  |  |  | Cl Max: | 0.9537 | at alpha= | 20 | deg
XFOIL ncrit=9 |  |  |  | L/D Max: | 22.8891 | at alpha= | 2.5 | deg
Re: | 50000 |  |  | Cd Min: | 0.25219 | at alpha= | 20 | deg
Mach: | 0.1 |  |  | Cl=0 at alpha= | -1.8244 | deg
|  |  |  | @ Cl=0.1, Cd= | 0.03078
|  |  |  | @ Cl=0.4, Cd= | 0.022922
|  |  |  | @ Cl=0.6, Cd= | 0.026238
alpha (deg) | Cl | Cd | Cm | Cl/Cd
-20 | -0.6455 | 0.24038 | 0.043 | -2.6853
-19.5 | -0.6282 | 0.23469 | 0.0396 | -2.6767
-19 | -0.6118 | 0.22952 | 0.036 | -2.6656
-18.5 | -0.5987 | 0.22684 | 0.0316 | -2.6393
-18 | -0.5926 | 0.22789 | 0.0266 | -2.6004
-17.5 | -0.5656 | 0.21363 | 0.0252 | -2.6476
-17 | -0.5456 | 0.20562 | 0.0232 | -2.6534
-16.5 | -0.5295 | 0.19984 | 0.0202 | -2.6496
-16 | -0.5172 | 0.19584 | 0.0164 | -2.6409
-15.5 | -0.5168 | 0.19625 | 0.0116 | -2.6334
-15 | -0.4907 | 0.18396 | 0.0103 | -2.6674
-14.5 | -0.4699 | 0.17551 | 0.0089 | -2.6773
-14 | -0.4563 | 0.16966 | 0.0063 | -2.6895
-13.5 | -0.4516 | 0.16636 | 0.0025 | -2.7146
-13 | -0.4602 | 0.16613 | -0.0029 | -2.7701
-12.5 | -0.4187 | 0.15081 | -0.0008 | -2.7763
-12 | -0.4126 | 0.14603 | -0.0038 | -2.8254
-11.5 | -0.4249 | 0.14494 | -0.0094 | -2.9316
-11 | -0.3874 | 0.13208 | -0.0072 | -2.9331
-10.5 | -0.385 | 0.12728 | -0.0103 | -3.0248
-10 | -0.3795 | 0.12083 | -0.0126 | -3.1408
-9.5 | -0.3649 | 0.11387 | -0.0131 | -3.2045
-9 | -0.3876 | 0.11159 | -0.0188 | -3.4734
-8.5 | -0.3617 | 0.10238 | -0.0168 | -3.5329
-8 | -0.3551 | 0.09568 | -0.0167 | -3.7113
-7.5 | -0.3891 | 0.09276 | -0.0217 | -4.1947
-7 | -0.3895 | 0.0867 | -0.0213 | -4.4925
-6.5 | -0.3719 | 0.07861 | -0.0167 | -4.731
-6 | -0.3834 | 0.07424 | -0.0165 | -5.1643
-5.5 | 0.0545 | 0.04855 | -0.02 | 1.1226
-5 | 0.0752 | 0.04464 | -0.0212 | 1.6846
-3.5 | -0.1869 | 0.04907 | 0.0315 | -3.8088
-3 | -0.4083 | 0.04978 | 0.0444 | -8.2021
-2 | -0.0531 | 0.03417 | -0.034 | -1.554
-1.5 | 0.0981 | 0.03084 | -0.0451 | 3.1809
-1 | 0.2067 | 0.02738 | -0.0491 | 7.5493
-0.5 | 0.2883 | 0.02504 | -0.0493 | 11.5136
0 | 0.3392 | 0.02404 | -0.0462 | 14.1098
0.5 | 0.4621 | 0.02178 | -0.0554 | 21.2167
1 | 0.5068 | 0.02297 | -0.0527 | 22.0636
1.5 | 0.552 | 0.02422 | -0.0503 | 22.7911
2 | 0.5926 | 0.02592 | -0.0482 | 22.8627
2.5 | 0.6338 | 0.02769 | -0.046 | 22.8891
3 | 0.6735 | 0.02974 | -0.0439 | 22.6463
3.5 | 0.7105 | 0.03215 | -0.0417 | 22.0995
4 | 0.7434 | 0.03511 | -0.0397 | 21.1735
4.5 | 0.7721 | 0.0386 | -0.0376 | 20.0026
5 | 0.8033 | 0.04208 | -0.0357 | 19.0898
5.5 | 0.8003 | 0.04883 | -0.0338 | 16.3895
6 | 0.7794 | 0.05763 | -0.0328 | 13.5242
6.5 | 0.7328 | 0.06914 | -0.0336 | 10.5988
8.5 | 0.6298 | 0.10777 | -0.0459 | 5.8439
9 | 0.6284 | 0.11153 | -0.0443 | 5.6344
9.5 | 0.6526 | 0.11731 | -0.0445 | 5.563
10 | 0.6899 | 0.12463 | -0.0453 | 5.5356
10.5 | 0.6864 | 0.1289 | -0.0448 | 5.3251
11 | 0.6967 | 0.1341 | -0.045 | 5.1954
11.5 | 0.7141 | 0.13995 | -0.0455 | 5.1025
12 | 0.7293 | 0.14601 | -0.0464 | 4.9949
12.5 | 0.7487 | 0.15238 | -0.0472 | 4.9134
13.5 | 0.7782 | 0.16495 | -0.0497 | 4.7178
14.5 | 0.802 | 0.17725 | -0.0532 | 4.5247
15 | 0.8132 | 0.18344 | -0.0554 | 4.4331
15.5 | 0.8254 | 0.18984 | -0.0577 | 4.3479
16 | 0.8388 | 0.19636 | -0.0601 | 4.2717
16.5 | 0.8512 | 0.20298 | -0.0628 | 4.1935
17 | 0.8643 | 0.20969 | -0.0657 | 4.1218
17.5 | 0.8778 | 0.21644 | -0.0686 | 4.0556
18 | 0.8913 | 0.22326 | -0.0717 | 3.9922
18.5 | 0.9054 | 0.23035 | -0.0749 | 3.9305
19 | 0.9223 | 0.23822 | -0.0777 | 3.8716
19.5 | 0.944 | 0.24782 | -0.0799 | 3.8092
20 | 0.9537 | 0.25219 | -0.0841 | 3.7817

## 5. Re 50k Mach 0.25 (1)
BIGFOIL.COM POLAR EXPORT
NACA44010
NACA44010 |  |  |  | Cl Max: | 1.316 | at alpha= | 11.5 | deg
JavaFoil+Calcfoil stall+Eppler ext transition |  |  |  | L/D Max: | 34.643 | at alpha= | 1.5 | deg
Re: | 50000 |  |  | Cd Min: | 0.01352 | at alpha= | 0.5 | deg
Mach: | 0.25 |  |  | Cl=0 at alpha= | -2.7447 | deg
|  |  |  | @ Cl=0.1, Cd= | 0.040706
|  |  |  | @ Cl=0.4, Cd= | 0.013596
|  |  |  | @ Cl=0.6, Cd= | 0.020519
alpha (deg) | Cl | Cd | Cm | Cl/Cd
-14 | -0.064 | 0.42403 | -0.011 | -0.15
-13.5 | -0.125 | 0.3619 | -0.011 | -0.345
-13 | -0.181 | 0.31825 | -0.011 | -0.569
-12.5 | -0.223 | 0.373 | -0.01 | -0.597
-12 | -0.258 | 0.31659 | -0.01 | -0.814
-11.5 | -0.288 | 0.26121 | -0.01 | -1.102
-11 | -0.313 | 0.23753 | -0.01 | -1.32
-10.5 | -0.335 | 0.30914 | -0.011 | -1.083
-10 | -0.35 | 0.17309 | -0.01 | -2.022
-9.5 | -0.36 | 0.14852 | -0.01 | -2.425
-9 | -0.365 | 0.13113 | -0.01 | -2.78
-8.5 | -0.363 | 0.11798 | -0.01 | -3.077
-8 | -0.356 | 0.10385 | -0.01 | -3.423
-7.5 | -0.342 | 0.09259 | -0.01 | -3.695
-7 | -0.323 | 0.08324 | -0.01 | -3.882
-6.5 | -0.299 | 0.075 | -0.011 | -3.984
-6 | -0.27 | 0.06883 | -0.011 | -3.919
-5.5 | -0.236 | 0.06226 | -0.011 | -3.793
-5 | -0.199 | 0.0572 | -0.011 | -3.472
-4.5 | -0.158 | 0.052 | -0.011 | -3.042
-4 | -0.115 | 0.04901 | -0.011 | -2.354
-3.5 | -0.071 | 0.04614 | -0.012 | -1.531
-3 | -0.024 | 0.04353 | -0.012 | -0.558
-2.5 | 0.023 | 0.04321 | -0.012 | 0.537
-2 | 0.072 | 0.04174 | -0.013 | 1.715
-1.5 | 0.121 | 0.03993 | -0.013 | 3.02
-1 | 0.17 | 0.03913 | -0.013 | 4.344
-0.5 | 0.22 | 0.03801 | -0.014 | 5.781
0 | 0.334 | 0.01389 | -0.014 | 24.072
0.5 | 0.395 | 0.01352 | -0.015 | 29.226
1 | 0.455 | 0.01443 | -0.016 | 31.532
1.5 | 0.515 | 0.01485 | -0.017 | 34.643
2 | 0.573 | 0.02102 | -0.031 | 27.254
2.5 | 0.628 | 0.02 | -0.031 | 31.421
3 | 0.677 | 0.02106 | -0.03 | 32.17
3.5 | 0.711 | 0.02321 | -0.029 | 30.646
4 | 0.734 | 0.02842 | -0.027 | 25.808
4.5 | 0.769 | 0.03264 | -0.026 | 23.552
5 | 0.812 | 0.03579 | -0.026 | 22.675
5.5 | 0.858 | 0.03856 | -0.025 | 22.242
6 | 0.905 | 0.0411 | -0.025 | 22.025
6.5 | 0.953 | 0.04373 | -0.025 | 21.791
7 | 1 | 0.04652 | -0.025 | 21.505
7.5 | 1.047 | 0.04964 | -0.025 | 21.102
8 | 1.093 | 0.05287 | -0.025 | 20.675
8.5 | 1.134 | 0.05638 | -0.025 | 20.114
9 | 1.168 | 0.06447 | -0.025 | 18.12
9.5 | 1.207 | 0.06443 | -0.026 | 18.727
10 | 1.237 | 0.06853 | -0.026 | 18.056
10.5 | 1.262 | 0.07329 | -0.026 | 17.218
11 | 1.308 | 0.07175 | -0.028 | 18.232
11.5 | 1.316 | 0.07812 | -0.027 | 16.841
12 | 1.235 | 0.10076 | -0.014 | 12.256
12.5 | 1.233 | 0.10906 | -0.012 | 11.31
13 | 1.222 | 0.11875 | -0.011 | 10.292
13.5 | 1.2 | 0.12953 | -0.011 | 9.266
14 | 1.169 | 0.14192 | -0.01 | 8.238
14.5 | 1.129 | 0.15614 | -0.009 | 7.229
15 | 1.079 | 0.17364 | -0.008 | 6.217
15.5 | 1.022 | 0.19105 | -0.007 | 5.348
16 | 0.956 | 0.21283 |  | 4.494
16.5 | 0.884 | 0.24287 |  | 3.641

## 6. Re 50k Mach 0.25 (2)
BIGFOIL.COM POLAR EXPORT
NACA44010
NACA44010 |  |  |  | Cl Max: | 0.9706 | at alpha= | 20 | deg
XFOIL ncrit=9 |  |  |  | L/D Max: | 22.2292 | at alpha= | 2 | deg
Re: | 50000 |  |  | Cd Min: | 0.25751 | at alpha= | 20 | deg
Mach: | 0.25 |  |  | Cl=0 at alpha= | -1.9645 | deg
|  |  |  | @ Cl=0.1, Cd= | 0.031439
|  |  |  | @ Cl=0.4, Cd= | 0.024003
|  |  |  | @ Cl=0.6, Cd= | 0.027012
alpha (deg) | Cl | Cd | Cm | Cl/Cd
-20 | -0.6564 | 0.24413 | 0.045 | -2.6887
-19.5 | -0.6386 | 0.23862 | 0.0413 | -2.6762
-19 | -0.6228 | 0.23469 | 0.037 | -2.6537
-18.5 | -0.6134 | 0.23514 | 0.0319 | -2.6087
-18 | -0.5961 | 0.22786 | 0.0284 | -2.6161
-17.5 | -0.5689 | 0.21466 | 0.0273 | -2.6502
-17 | -0.5507 | 0.20828 | 0.0243 | -2.644
-16.5 | -0.5354 | 0.20338 | 0.0207 | -2.6325
-16 | -0.5283 | 0.20235 | 0.016 | -2.6108
-15.5 | -0.5175 | 0.19738 | 0.0124 | -2.6218
-15 | -0.4862 | 0.18399 | 0.0119 | -2.6425
-14.5 | -0.4698 | 0.17757 | 0.0094 | -2.6457
-14 | -0.4594 | 0.17316 | 0.006 | -2.653
-13.5 | -0.4624 | 0.17254 | 0.0011 | -2.68
-13 | -0.429 | 0.15908 | 0.0015 | -2.6968
-12.5 | -0.4163 | 0.15306 | -0.0008 | -2.7198
-12 | -0.4217 | 0.15141 | -0.0056 | -2.7852
-11.5 | -0.3931 | 0.14014 | -0.0053 | -2.8051
-11 | -0.3826 | 0.13423 | -0.0074 | -2.8503
-10.5 | -0.3956 | 0.13256 | -0.0128 | -2.9843
-10 | -0.3618 | 0.12122 | -0.011 | -2.9847
-9.5 | -0.3731 | 0.1183 | -0.0155 | -3.1538
-9 | -0.3477 | 0.10907 | -0.0143 | -3.1879
-8.5 | -0.3459 | 0.10313 | -0.0159 | -3.354
-8 | -0.3647 | 0.09959 | -0.019 | -3.662
-7.5 | -0.362 | 0.09307 | -0.0181 | -3.8895
-7 | -0.3678 | 0.0874 | -0.0182 | -4.2082
-6.5 | -0.362 | 0.08055 | -0.0154 | -4.4941
-5.5 | 0.0606 | 0.04937 | -0.0207 | 1.2275
-5 | 0.0817 | 0.04543 | -0.0219 | 1.7984
-3.5 | -0.1862 | 0.05048 | 0.0317 | -3.6886
-2.5 | -0.0942 | 0.02066 | -0.0382 | -4.5595
-2 | -0.0095 | 0.03426 | -0.0415 | -0.27729
-1.5 | 0.1244 | 0.03081 | -0.0488 | 4.0377
-1 | 0.2164 | 0.02789 | -0.0499 | 7.7591
-0.5 | 0.2969 | 0.02589 | -0.0499 | 11.4677
0 | 0.3491 | 0.02494 | -0.047 | 13.9976
0.5 | 0.4729 | 0.02266 | -0.0564 | 20.8694
1 | 0.5184 | 0.02403 | -0.0535 | 21.573
1.5 | 0.5627 | 0.02548 | -0.051 | 22.084
2 | 0.6053 | 0.02723 | -0.0486 | 22.2292
2.5 | 0.6436 | 0.02938 | -0.0462 | 21.9061
3 | 0.6809 | 0.03183 | -0.0438 | 21.3918
3.5 | 0.7158 | 0.03457 | -0.0415 | 20.7058
4 | 0.7533 | 0.0374 | -0.0393 | 20.1417
4.5 | 0.7672 | 0.04216 | -0.0368 | 18.1973
5 | 0.755 | 0.04952 | -0.0348 | 15.2464
5.5 | 0.7805 | 0.05401 | -0.0331 | 14.451
6 | 0.7194 | 0.06601 | -0.0333 | 10.8983
6.5 | 0.6374 | 0.08042 | -0.0381 | 7.9259
8.5 | 0.608 | 0.10886 | -0.0448 | 5.5852
9 | 0.6325 | 0.11428 | -0.0447 | 5.5347
9.5 | 0.6615 | 0.12083 | -0.0452 | 5.4746
10 | 0.6678 | 0.12574 | -0.0449 | 5.311
10.5 | 0.6803 | 0.13106 | -0.0451 | 5.1908
11 | 0.6988 | 0.13693 | -0.0456 | 5.1033
11.5 | 0.7189 | 0.14319 | -0.0463 | 5.0206
12 | 0.7363 | 0.14949 | -0.0472 | 4.9254
12.5 | 0.7571 | 0.15629 | -0.0482 | 4.8442
13.5 | 0.7884 | 0.16925 | -0.0509 | 4.6582
14 | 0.7993 | 0.17515 | -0.0527 | 4.5635
14.5 | 0.8121 | 0.18137 | -0.0547 | 4.4776
15 | 0.8255 | 0.18775 | -0.0569 | 4.3968
15.5 | 0.8364 | 0.19391 | -0.0595 | 4.3133
16 | 0.8508 | 0.20059 | -0.0621 | 4.2415
16.5 | 0.8638 | 0.20722 | -0.065 | 4.1685
17 | 0.8771 | 0.21398 | -0.0681 | 4.099
17.5 | 0.8912 | 0.2209 | -0.0712 | 4.0344
18 | 0.9055 | 0.22788 | -0.0746 | 3.9736
18.5 | 0.92 | 0.23502 | -0.078 | 3.9146
19 | 0.9374 | 0.24304 | -0.0812 | 3.857
19.5 | 0.9602 | 0.25317 | -0.0835 | 3.7927
20 | 0.9706 | 0.25751 | -0.0879 | 3.7692

## 7. Re 50k Mach 0.50 (1)
BIGFOIL.COM POLAR EXPORT
NACA44010
NACA44010 |  |  |  | Cl Max: | 1.246 | at alpha= | 20 | deg
JavaFoil+Calcfoil stall+Eppler ext transition |  |  |  | L/D Max: | 33.303 | at alpha= | 1.5 | deg
Re: | 50000 |  |  | Cd Min: | 0.01537 | at alpha= | 0 | deg
Mach: | 0.5 |  |  | Cl=0 at alpha= | -2.7451 | deg
|  |  |  | @ Cl=0.1, Cd= | 0.042702
|  |  |  | @ Cl=0.4, Cd= | 0.015449
|  |  |  | @ Cl=0.6, Cd= | 0.018949
alpha (deg) | Cl | Cd | Cm | Cl/Cd
-20 | -0.904 | 0.42148 | -0.019 | -2.145
-19.5 | -0.879 | 0.44698 | -0.019 | -1.967
-19 | -0.854 | 0.43094 | -0.019 | -1.982
-18.5 | -0.829 | 0.42622 | -0.019 | -1.944
-18 | -0.802 | 0.38504 | -0.018 | -2.084
-17.5 | -0.777 | 0.40835 | -0.018 | -1.903
-17 | -0.751 | 0.40473 | -0.018 | -1.857
-16.5 | -0.726 | 0.35999 | -0.018 | -2.017
-16 | -0.699 | 0.37236 | -0.017 | -1.878
-15.5 | -0.674 | 0.34334 | -0.017 | -1.962
-15 | -0.648 | 0.33963 | -0.017 | -1.908
-14.5 | -0.622 | 0.33509 | -0.017 | -1.857
-14 | -0.596 | 0.33618 | -0.017 | -1.772
-13.5 | -0.57 | 0.3318 | -0.016 | -1.717
-13 | -0.544 | 0.32824 | -0.016 | -1.657
-12.5 | -0.518 | 0.32477 | -0.016 | -1.595
-12 | -0.491 | 0.30689 | -0.016 | -1.601
-11.5 | -0.465 | 0.29493 | -0.016 | -1.577
-11 | -0.439 | 0.29199 | -0.016 | -1.504
-10.5 | -0.412 | 0.27321 | -0.015 | -1.509
-10 | -0.386 | 0.26885 | -0.015 | -1.436
-9.5 | -0.36 | 0.25536 | -0.015 | -1.409
-9 | -0.333 | 0.245 | -0.015 | -1.36
-8.5 | -0.307 | 0.24256 | -0.015 | -1.265
-8 | -0.28 | 0.23434 | -0.015 | -1.196
-7.5 | -0.254 | 0.21219 | -0.014 | -1.196
-7 | -0.227 | 0.20843 | -0.014 | -1.09
-6.5 | -0.2 | 0.21615 | -0.013 | -0.928
-6 | -0.174 | 0.20011 | -0.013 | -0.869
-5.5 | -0.147 | 0.1821 | -0.013 | -0.809
-5 | -0.121 | 0.17533 | -0.013 | -0.688
-4.5 | -0.094 | 0.08067 | -0.012 | -1.164
-4 | -0.112 | 0.06587 | -0.012 | -1.694
-3.5 | -0.073 | 0.05663 | -0.012 | -1.291
-3 | -0.026 | 0.05071 | -0.013 | -0.513
-2.5 | 0.025 | 0.04678 | -0.013 | 0.54
-2 | 0.079 | 0.04345 | -0.014 | 1.814
-1.5 | 0.134 | 0.04149 | -0.014 | 3.219
-1 | 0.189 | 0.03969 | -0.014 | 4.76
-0.5 | 0.245 | 0.03967 | -0.015 | 6.169
0 | 0.372 | 0.01537 | -0.016 | 24.211
0.5 | 0.439 | 0.01556 | -0.016 | 28.189
1 | 0.503 | 0.01602 | -0.017 | 31.405
1.5 | 0.562 | 0.01689 | -0.018 | 33.303
2 | 0.605 | 0.01922 | -0.019 | 31.454
2.5 | 0.633 | 0.03022 | -0.03 | 20.956
3 | 0.676 | 0.03259 | -0.028 | 20.745
3.5 | 0.728 | 0.03512 | -0.028 | 20.72
4 | 0.781 | 0.03747 | -0.028 | 20.85
4.5 | 0.835 | 0.03985 | -0.028 | 20.96
5 | 0.889 | 0.04212 | -0.028 | 21.104
5.5 | 0.942 | 0.04513 | -0.028 | 20.87
6 | 0.994 | 0.04829 | -0.028 | 20.589
6.5 | 1.046 | 0.05183 | -0.028 | 20.173
7 | 1.096 | 0.05588 | -0.028 | 19.613
7.5 | 1.145 | 0.06023 | -0.028 | 19.01
8 | 1.19 | 0.06525 | -0.028 | 18.239
8.5 | 1.223 | 0.07094 | -0.028 | 17.243
9 | 1.244 | 0.07744 | -0.028 | 16.058
9.5 | 1.244 | 0.08539 | -0.028 | 14.567
10 | 1.155 | 0.09359 | -0.015 | 12.343
10.5 | 0.972 | 0.12094 | -0.009 | 8.041
11 | 0.739 | 0.21205 | -0.012 | 3.484
11.5 | 0.766 | 0.24394 | -0.013 | 3.139
12 | 0.794 | 0.26582 | -0.016 | 2.985
12.5 | 0.821 | 0.28505 | -0.017 | 2.88
13 | 0.849 | 0.31534 | -0.018 | 2.691
13.5 | 0.876 | 0.32843 | -0.019 | 2.668
14 | 0.905 | 0.363 | -0.021 | 2.494
14.5 | 0.934 | 0.38642 | -0.022 | 2.416
15 | 0.962 | 0.41497 | -0.023 | 2.318
15.5 | 0.99 | 0.4268 | -0.023 | 2.321
16 | 1.019 | 0.45422 | -0.024 | 2.244
16.5 | 1.048 | 0.46649 | -0.025 | 2.247
17 | 1.077 | 0.4945 | -0.026 | 2.178
17.5 | 1.106 | 0.49074 | -0.027 | 2.254
18 | 1.133 | 0.50209 | -0.027 | 2.257
18.5 | 1.162 | 0.53857 | -0.028 | 2.158
19 | 1.19 | 0.52887 | -0.028 | 2.25
19.5 | 1.218 | 0.5501 | -0.029 | 2.215
20 | 1.246 | 0.54985 | -0.029 | 2.267

## 8. Re 50k Mach 0.50 (2)
BIGFOIL.COM POLAR EXPORT
NACA44010
NACA44010 |  |  |  | Cl Max: | 1.0546 | at alpha= | 20 | deg
XFOIL ncrit=9 |  |  |  | L/D Max: | 18.5473 | at alpha= | 1 | deg
Re: | 50000 |  |  | Cd Min: | 0.28433 | at alpha= | 20 | deg
Mach: | 0.5 |  |  | Cl=0 at alpha= | -2.3839 | deg
|  |  |  | @ Cl=0.1, Cd= | 0.034945
|  |  |  | @ Cl=0.4, Cd= | 0.030176
|  |  |  | @ Cl=0.6, Cd= | 0.11569
alpha (deg) | Cl | Cd | Cm | Cl/Cd
-20 | -0.7213 | 0.27534 | 0.0518 | -2.6197
-19.5 | -0.6968 | 0.26386 | 0.048 | -2.6408
-19 | -0.6703 | 0.25114 | 0.0452 | -2.669
-18.5 | -0.6475 | 0.24324 | 0.0413 | -2.662
-18 | -0.6259 | 0.23653 | 0.0372 | -2.6462
-17.5 | -0.6083 | 0.23311 | 0.032 | -2.6095
-16.5 | -0.5629 | 0.2159 | 0.0251 | -2.6072
-16 | -0.5403 | 0.20809 | 0.0218 | -2.5965
-15.5 | -0.5208 | 0.20191 | 0.018 | -2.5794
-15 | -0.51 | 0.20003 | 0.0131 | -2.5496
-14.5 | -0.4856 | 0.18986 | 0.0104 | -2.5577
-14 | -0.4603 | 0.18049 | 0.0083 | -2.5503
-13.5 | -0.4457 | 0.17544 | 0.0047 | -2.5405
-13 | -0.4356 | 0.17089 | 0.0009 | -2.549
-12.5 | -0.4068 | 0.16032 | -0.0002 | -2.5374
-12 | -0.401 | 0.15682 | -0.0041 | -2.5571
-11.5 | -0.3778 | 0.14749 | -0.0056 | -2.5615
-11 | -0.3635 | 0.14126 | -0.0078 | -2.5733
-10.5 | -0.3521 | 0.1348 | -0.0103 | -2.612
-10 | -0.3412 | 0.1289 | -0.0122 | -2.647
-9.5 | -0.3227 | 0.1211 | -0.013 | -2.6647
-9 | -0.3126 | 0.11477 | -0.0144 | -2.7237
-8.5 | -0.3036 | 0.10852 | -0.0152 | -2.7976
-8 | -0.2967 | 0.10255 | -0.0157 | -2.8932
-7.5 | -0.3102 | 0.09873 | -0.0166 | -3.1419
-7 | -0.3053 | 0.09252 | -0.0142 | -3.2998
-6.5 | -0.3064 | 0.08709 | -0.0095 | -3.5182
-6 | -0.2544 | 0.0795 | 0.0016 | -3.2
-5.5 | 0.0882 | 0.05308 | -0.0241 | 1.6616
-5 | 0.11 | 0.04908 | -0.0251 | 2.2412
-4 | -0.0503 | 0.05408 | 0.0119 | -0.9301
-3.5 | -0.1778 | 0.0574 | 0.0279 | -3.0976
-3 | -0.2018 | 0.04753 | -0.0177 | -4.2457
-2.5 | -0.0247 | 0.03902 | -0.0535 | -0.63301
-2 | 0.0817 | 0.03537 | -0.0562 | 2.3099
-1.5 | 0.1626 | 0.03349 | -0.0545 | 4.8552
-1 | 0.2317 | 0.03167 | -0.0526 | 7.3161
-0.5 | 0.3128 | 0.03032 | -0.0523 | 10.3166
0 | 0.3806 | 0.02997 | -0.051 | 12.6994
0.5 | 0.4259 | 0.03045 | -0.0477 | 13.9869
1 | 0.549 | 0.0296 | -0.0567 | 18.5473
1.5 | 0.5826 | 0.03244 | -0.0527 | 17.9593
2 | 0.6094 | 0.03571 | -0.0487 | 17.0652
2.5 | 0.6346 | 0.03935 | -0.0451 | 16.1271
3 | 0.6458 | 0.04393 | -0.0414 | 14.7007
3.5 | 0.613 | 0.05142 | -0.0382 | 11.9214
4 | 0.6246 | 0.05665 | -0.0361 | 11.0256
4.5 | 0.5875 | 0.06481 | -0.0352 | 9.065
5 | 0.5775 | 0.07162 | -0.0352 | 8.0634
5.5 | 0.5825 | 0.07829 | -0.036 | 7.4403
6 | 0.5658 | 0.08689 | -0.0394 | 6.5117
7 | 0.5501 | 0.10281 | -0.0469 | 5.3506
7.5 | 0.5592 | 0.10672 | -0.0453 | 5.2399
8.5 | 0.6171 | 0.11945 | -0.0463 | 5.1662
9 | 0.6267 | 0.12407 | -0.0459 | 5.0512
9.5 | 0.6482 | 0.12992 | -0.0463 | 4.9892
10.5 | 0.7008 | 0.14355 | -0.0482 | 4.8819
11 | 0.7268 | 0.15104 | -0.0493 | 4.812
11.5 | 0.7482 | 0.15802 | -0.0506 | 4.7348
12 | 0.7586 | 0.16316 | -0.0519 | 4.6494
12.5 | 0.7814 | 0.17063 | -0.0537 | 4.5795
13 | 0.7964 | 0.17665 | -0.0556 | 4.5083
13.5 | 0.8216 | 0.18505 | -0.0577 | 4.4399
14 | 0.8383 | 0.19168 | -0.06 | 4.3734
14.5 | 0.8635 | 0.20078 | -0.0624 | 4.3007
15 | 0.8822 | 0.20839 | -0.0651 | 4.2334
15.5 | 0.9014 | 0.21637 | -0.0681 | 4.166
16 | 0.9103 | 0.22064 | -0.072 | 4.1257
16.5 | 0.9272 | 0.22792 | -0.0757 | 4.0681
17 | 0.944 | 0.23532 | -0.0796 | 4.0116
17.5 | 0.9599 | 0.24263 | -0.084 | 3.9562
18 | 0.9775 | 0.25067 | -0.0884 | 3.8995
18.5 | 0.9972 | 0.25932 | -0.0926 | 3.8454
19 | 1.0209 | 0.26998 | -0.0962 | 3.7814
19.5 | 1.0415 | 0.27862 | -0.1005 | 3.7381
20 | 1.0546 | 0.28433 | -0.1065 | 3.7091

## 9. Re 100k Mach 0.00 (1)
BIGFOIL.COM POLAR EXPORT
NACA44010
NACA44010 |  |  |  | Cl Max: | 1.359 | at alpha= | 13 | deg
JavaFoil+Calcfoil stall+Eppler ext transition |  |  |  | L/D Max: | 51.888 | at alpha= | 5.5 | deg
Re: | 100000 |  |  | Cd Min: | 0.01163 | at alpha= | 1 | deg
Mach: | 0 |  |  | Cl=0 at alpha= | -2.7447 | deg
|  |  |  | @ Cl=0.1, Cd= | 0.037784
|  |  |  | @ Cl=0.4, Cd= | 0.011872
|  |  |  | @ Cl=0.6, Cd= | 0.015122
alpha (deg) | Cl | Cd | Cm | Cl/Cd
-16.5 | -0.395 | 0.28768 | -0.01 | -1.373
-16 | -0.406 | 0.27313 | -0.01 | -1.487
-15.5 | -0.417 | 0.2492 | -0.01 | -1.673
-15 | -0.427 | 0.23198 | -0.01 | -1.841
-14.5 | -0.437 | 0.21203 | -0.01 | -2.059
-14 | -0.445 | 0.20014 | -0.01 | -2.224
-13.5 | -0.452 | 0.18607 | -0.01 | -2.432
-13 | -0.459 | 0.1688 | -0.01 | -2.716
-12.5 | -0.463 | 0.15861 | -0.01 | -2.919
-12 | -0.465 | 0.14748 | -0.01 | -3.156
-11.5 | -0.466 | 0.13193 | -0.01 | -3.53
-11 | -0.464 | 0.12325 | -0.01 | -3.763
-10.5 | -0.459 | 0.11168 | -0.01 | -4.11
-10 | -0.451 | 0.10551 | -0.01 | -4.278
-9.5 | -0.441 | 0.09531 | -0.01 | -4.623
-9 | -0.427 | 0.0874 | -0.01 | -4.881
-8.5 | -0.409 | 0.08095 | -0.01 | -5.055
-8 | -0.388 | 0.07468 | -0.01 | -5.201
-7.5 | -0.364 | 0.06963 | -0.01 | -5.231
-7 | -0.337 | 0.06347 | -0.01 | -5.305
-6.5 | -0.306 | 0.05892 | -0.011 | -5.194
-6 | -0.272 | 0.0548 | -0.011 | -4.972
-5.5 | -0.236 | 0.05106 | -0.011 | -4.622
-5 | -0.197 | 0.04801 | -0.011 | -4.102
-4.5 | -0.156 | 0.04498 | -0.011 | -3.466
-4 | -0.113 | 0.04252 | -0.011 | -2.661
-3.5 | -0.069 | 0.04075 | -0.012 | -1.693
-3 | -0.024 | 0.03907 | -0.012 | -0.606
-2.5 | 0.023 | 0.03944 | -0.012 | 0.572
-2 | 0.07 | 0.03832 | -0.012 | 1.815
-1.5 | 0.117 | 0.03748 | -0.013 | 3.123
-1 | 0.165 | 0.03611 | -0.013 | 4.566
-0.5 | 0.213 | 0.03568 | -0.014 | 5.971
0 | 0.324 | 0.01173 | -0.014 | 27.648
0.5 | 0.383 | 0.01197 | -0.015 | 32.013
1 | 0.442 | 0.01163 | -0.017 | 38.002
1.5 | 0.501 | 0.0172 | -0.03 | 29.109
2 | 0.559 | 0.01737 | -0.03 | 32.178
2.5 | 0.617 | 0.01419 | -0.03 | 43.506
3 | 0.675 | 0.01412 | -0.03 | 47.786
3.5 | 0.732 | 0.01577 | -0.03 | 46.43
4 | 0.789 | 0.01627 | -0.031 | 48.474
4.5 | 0.844 | 0.01684 | -0.031 | 50.131
5 | 0.898 | 0.01749 | -0.031 | 51.343
5.5 | 0.949 | 0.01829 | -0.031 | 51.888
6 | 0.996 | 0.01945 | -0.031 | 51.193
6.5 | 1.035 | 0.0211 | -0.03 | 49.066
7 | 1.067 | 0.02375 | -0.03 | 44.935
7.5 | 1.095 | 0.02764 | -0.029 | 39.621
8 | 1.124 | 0.03215 | -0.028 | 34.965
8.5 | 1.152 | 0.03677 | -0.028 | 31.326
9 | 1.183 | 0.04096 | -0.027 | 28.887
9.5 | 1.214 | 0.04497 | -0.027 | 26.986
10 | 1.244 | 0.0489 | -0.027 | 25.431
10.5 | 1.271 | 0.05278 | -0.027 | 24.08
11 | 1.295 | 0.05679 | -0.027 | 22.809
11.5 | 1.339 | 0.0589 | -0.028 | 22.734
12 | 1.351 | 0.06454 | -0.028 | 20.927
12.5 | 1.358 | 0.07049 | -0.028 | 19.267
13 | 1.359 | 0.07701 | -0.027 | 17.64
13.5 | 1.267 | 0.10694 | -0.015 | 11.851
14 | 1.261 | 0.114 | -0.013 | 11.06
14.5 | 1.252 | 0.12165 | -0.012 | 10.293
15 | 1.239 | 0.12984 | -0.011 | 9.541
15.5 | 1.221 | 0.13957 | -0.011 | 8.751
16 | 1.2 | 0.14925 | -0.01 | 8.039
16.5 | 1.175 | 0.16015 | -0.01 | 7.336
17 | 1.147 | 0.1717 | -0.009 | 6.679
17.5 | 1.116 | 0.18341 | -0.009 | 6.086
18 | 1.083 | 0.19399 | -0.009 | 5.585

## 10. Re 100k Mach 0.00 (2)
BIGFOIL.COM POLAR EXPORT
NACA44010
NACA44010 |  |  |  | Cl Max: | 1.2205 | at alpha= | 10 | deg
XFOIL ncrit=9 |  |  |  | L/D Max: | 36.9591 | at alpha= | 5 | deg
Re: | 100000 |  |  | Cd Min: | 0.23905 | at alpha= | -20 | deg
Mach: | 0 |  |  | Cl=0 at alpha= | -2.438 | deg
|  |  |  | @ Cl=0.1, Cd= | 0.023389
|  |  |  | @ Cl=0.4, Cd= | 0.017744
|  |  |  | @ Cl=0.6, Cd= | 0.017353
alpha (deg) | Cl | Cd | Cm | Cl/Cd
-20 | -0.6394 | 0.23905 | 0.0407 | -2.6748
-19.5 | -0.6208 | 0.23142 | 0.0383 | -2.6826
-19 | -0.6037 | 0.22533 | 0.0352 | -2.6792
-18.5 | -0.5868 | 0.21952 | 0.0319 | -2.6731
-18 | -0.5707 | 0.21425 | 0.0283 | -2.6637
-17.5 | -0.5588 | 0.21124 | 0.0236 | -2.6453
-17 | -0.5474 | 0.20682 | 0.0195 | -2.6467
-16.5 | -0.5229 | 0.19576 | 0.0189 | -2.6711
-16 | -0.5064 | 0.18943 | 0.0163 | -2.6733
-15.5 | -0.491 | 0.18332 | 0.0135 | -2.6784
-15 | -0.4769 | 0.17765 | 0.0104 | -2.6845
-14.5 | -0.4707 | 0.17457 | 0.0059 | -2.6963
-13.5 | -0.4365 | 0.1585 | 0.0026 | -2.7539
-13 | -0.4226 | 0.15213 | 0.0006 | -2.7779
-12.5 | -0.411 | 0.14604 | -0.002 | -2.8143
-12 | -0.4054 | 0.14149 | -0.006 | -2.8652
-11.5 | -0.4108 | 0.13868 | -0.0118 | -2.9622
-11 | -0.3898 | 0.12841 | -0.0116 | -3.0356
-10.5 | -0.3702 | 0.12042 | -0.0112 | -3.0742
-10 | -0.3597 | 0.1142 | -0.0129 | -3.1497
-9.5 | -0.3535 | 0.10848 | -0.0156 | -3.2587
-9 | -0.3632 | 0.10491 | -0.0219 | -3.462
-8.5 | -0.3865 | 0.10138 | -0.0284 | -3.8124
-8 | -0.3464 | 0.0899 | -0.0217 | -3.8532
-7.5 | -0.351 | 0.08433 | -0.0222 | -4.1622
-7 | -0.3536 | 0.07865 | -0.0236 | -4.4959
-6.5 | -0.3589 | 0.07556 | -0.0263 | -4.7499
-6 | -0.3558 | 0.06925 | -0.0242 | -5.1379
-5.5 | -0.3479 | 0.06235 | -0.0199 | -5.5798
-5 | -0.3412 | 0.058 | -0.0164 | -5.8828
-4.5 | -0.331 | 0.05501 | -0.0136 | -6.0171
-4 | -0.2516 | 0.04688 | -0.0231 | -5.3669
-3 | -0.0781 | 0.03346 | -0.04 | -2.3341
-2.5 | -0.0094 | 0.0274 | -0.0433 | -0.34307
-2 | 0.0664 | 0.02364 | -0.0443 | 2.8088
-1.5 | 0.1615 | 0.02293 | -0.0422 | 7.0432
-1 | 0.2159 | 0.02085 | -0.0393 | 10.3549
-0.5 | 0.2683 | 0.01991 | -0.0368 | 13.4756
0 | 0.3196 | 0.01875 | -0.035 | 17.0453
0.5 | 0.3672 | 0.01804 | -0.0326 | 20.3548
1.5 | 0.5457 | 0.01643 | -0.0446 | 33.2136
2 | 0.5917 | 0.0172 | -0.0427 | 34.4012
2.5 | 0.6384 | 0.01806 | -0.041 | 35.3488
3 | 0.6849 | 0.01894 | -0.0393 | 36.1616
3.5 | 0.7306 | 0.01994 | -0.0376 | 36.6399
4 | 0.7761 | 0.02105 | -0.0359 | 36.8694
4.5 | 0.8224 | 0.02228 | -0.0343 | 36.912
5 | 0.8678 | 0.02348 | -0.0327 | 36.9591
5.5 | 0.9101 | 0.02505 | -0.0308 | 36.3313
6 | 0.9557 | 0.02655 | -0.0294 | 35.9962
6.5 | 0.9965 | 0.02825 | -0.0274 | 35.2743
7 | 1.0347 | 0.0304 | -0.0253 | 34.0362
7.5 | 1.0796 | 0.03201 | -0.024 | 33.727
8 | 1.1063 | 0.0351 | -0.021 | 31.5185
8.5 | 1.1523 | 0.03685 | -0.0199 | 31.27
9 | 1.1678 | 0.04064 | -0.0162 | 28.7352
9.5 | 1.1867 | 0.04448 | -0.0132 | 26.6794
10 | 1.2205 | 0.04669 | -0.0112 | 26.1405
11 | 1.1259 | 0.06384 | -0.0008 | 17.6363
11.5 | 0.8786 | 0.11021 | -0.022 | 7.9721

## 11. Re 100k Mach 0.10 (1)
BIGFOIL.COM POLAR EXPORT
NACA44010
NACA44010 |  |  |  | Cl Max: | 1.355 | at alpha= | 12.5 | deg
JavaFoil+Calcfoil stall+Eppler ext transition |  |  |  | L/D Max: | 51.652 | at alpha= | 5.5 | deg
Re: | 100000 |  |  | Cd Min: | 0.01167 | at alpha= | 1 | deg
Mach: | 0.1 |  |  | Cl=0 at alpha= | -2.7447 | deg
|  |  |  | @ Cl=0.1, Cd= | 0.037856
|  |  |  | @ Cl=0.4, Cd= | 0.011916
|  |  |  | @ Cl=0.6, Cd= | 0.015337
alpha (deg) | Cl | Cd | Cm | Cl/Cd
-16 | -0.365 | 0.28654 | -0.01 | -1.275
-15.5 | -0.378 | 0.26851 | -0.01 | -1.409
-15 | -0.391 | 0.2484 | -0.01 | -1.574
-14.5 | -0.403 | 0.23355 | -0.01 | -1.725
-14 | -0.414 | 0.21275 | -0.01 | -1.946
-13.5 | -0.424 | 0.19561 | -0.01 | -2.168
-13 | -0.433 | 0.1767 | -0.01 | -2.449
-12.5 | -0.44 | 0.16372 | -0.01 | -2.687
-12 | -0.445 | 0.15398 | -0.01 | -2.891
-11.5 | -0.448 | 0.1406 | -0.01 | -3.187
-11 | -0.449 | 0.12785 | -0.01 | -3.509
-10.5 | -0.446 | 0.11634 | -0.01 | -3.836
-10 | -0.441 | 0.10574 | -0.01 | -4.17
-9.5 | -0.432 | 0.09693 | -0.01 | -4.46
-9 | -0.42 | 0.08991 | -0.01 | -4.674
-8.5 | -0.404 | 0.08275 | -0.01 | -4.888
-8 | -0.385 | 0.07582 | -0.01 | -5.079
-7.5 | -0.362 | 0.07039 | -0.01 | -5.143
-7 | -0.335 | 0.06417 | -0.01 | -5.228
-6.5 | -0.306 | 0.05948 | -0.011 | -5.136
-6 | -0.272 | 0.0552 | -0.011 | -4.934
-5.5 | -0.236 | 0.0513 | -0.011 | -4.606
-5 | -0.197 | 0.0481 | -0.011 | -4.101
-4.5 | -0.156 | 0.04543 | -0.011 | -3.44
-4 | -0.114 | 0.04263 | -0.011 | -2.663
-3.5 | -0.069 | 0.04084 | -0.012 | -1.696
-3 | -0.024 | 0.03918 | -0.012 | -0.607
-2.5 | 0.023 | 0.03957 | -0.012 | 0.573
-2 | 0.07 | 0.0384 | -0.012 | 1.819
-1.5 | 0.118 | 0.03753 | -0.013 | 3.133
-1 | 0.166 | 0.03618 | -0.013 | 4.579
-0.5 | 0.214 | 0.03572 | -0.014 | 5.994
0 | 0.326 | 0.01179 | -0.014 | 27.649
0.5 | 0.385 | 0.012 | -0.015 | 32.1
1 | 0.444 | 0.01167 | -0.017 | 38.053
1.5 | 0.503 | 0.01787 | -0.03 | 28.155
2 | 0.562 | 0.01742 | -0.03 | 32.245
2.5 | 0.62 | 0.01424 | -0.03 | 43.549
3 | 0.678 | 0.01418 | -0.03 | 47.809
3.5 | 0.736 | 0.01584 | -0.031 | 46.449
4 | 0.792 | 0.01635 | -0.031 | 48.458
4.5 | 0.848 | 0.01693 | -0.031 | 50.071
5 | 0.902 | 0.0176 | -0.031 | 51.213
5.5 | 0.952 | 0.01844 | -0.031 | 51.652
6 | 0.998 | 0.01967 | -0.031 | 50.756
6.5 | 1.037 | 0.02148 | -0.03 | 48.268
7 | 1.068 | 0.02438 | -0.03 | 43.803
7.5 | 1.095 | 0.02857 | -0.029 | 38.316
8 | 1.125 | 0.03303 | -0.028 | 34.053
8.5 | 1.154 | 0.03763 | -0.028 | 30.654
9 | 1.185 | 0.04181 | -0.027 | 28.352
9.5 | 1.216 | 0.04575 | -0.027 | 26.574
10 | 1.246 | 0.04967 | -0.027 | 25.086
10.5 | 1.273 | 0.05355 | -0.027 | 23.774
11 | 1.297 | 0.05762 | -0.027 | 22.51
11.5 | 1.338 | 0.06011 | -0.028 | 22.267
12 | 1.349 | 0.06586 | -0.028 | 20.478
12.5 | 1.355 | 0.07189 | -0.028 | 18.842
13 | 1.352 | 0.07861 | -0.027 | 17.203
13.5 | 1.259 | 0.10788 | -0.014 | 11.674
14 | 1.252 | 0.11537 | -0.012 | 10.849
14.5 | 1.239 | 0.12347 | -0.011 | 10.039
15 | 1.223 | 0.13255 | -0.011 | 9.224
15.5 | 1.201 | 0.14161 | -0.01 | 8.481
16 | 1.175 | 0.15182 | -0.01 | 7.74
16.5 | 1.146 | 0.16421 | -0.01 | 6.976
17 | 1.113 | 0.17388 | -0.009 | 6.399
17.5 | 1.077 | 0.18774 | -0.009 | 5.738

## 12. Re 100k Mach 0.10 (2)
BIGFOIL.COM POLAR EXPORT
NACA44010
NACA44010 |  |  |  | Cl Max: | 1.2255 | at alpha= | 10 | deg
XFOIL ncrit=9 |  |  |  | L/D Max: | 36.7368 | at alpha= | 5 | deg
Re: | 100000 |  |  | Cd Min: | 0.23912 | at alpha= | -20 | deg
Mach: | 0.1 |  |  | Cl=0 at alpha= | -2.4581 | deg
|  |  |  | @ Cl=0.1, Cd= | 0.024727
|  |  |  | @ Cl=0.4, Cd= | 0.017876
|  |  |  | @ Cl=0.6, Cd= | 0.017409
alpha (deg) | Cl | Cd | Cm | Cl/Cd
-20 | -0.6407 | 0.23912 | 0.0413 | -2.6794
-19.5 | -0.6225 | 0.23197 | 0.0386 | -2.6835
-19 | -0.6052 | 0.2259 | 0.0355 | -2.6791
-18.5 | -0.5882 | 0.22008 | 0.0322 | -2.6727
-18 | -0.572 | 0.21493 | 0.0284 | -2.6613
-17.5 | -0.5607 | 0.21226 | 0.0236 | -2.6416
-17 | -0.5447 | 0.20531 | 0.0205 | -2.6531
-16.5 | -0.5234 | 0.19613 | 0.0191 | -2.6686
-16 | -0.5068 | 0.18984 | 0.0165 | -2.6696
-15.5 | -0.4913 | 0.18374 | 0.0137 | -2.6739
-15 | -0.4772 | 0.17818 | 0.0104 | -2.6782
-14.5 | -0.4721 | 0.17549 | 0.0057 | -2.6902
-14 | -0.4642 | 0.17 | 0.002 | -2.7306
-13.5 | -0.4357 | 0.1588 | 0.0028 | -2.7437
-13 | -0.4219 | 0.15247 | 0.0006 | -2.7671
-12.5 | -0.4104 | 0.14646 | -0.0021 | -2.8021
-12 | -0.4061 | 0.14229 | -0.0063 | -2.854
-11.5 | -0.4115 | 0.13948 | -0.0121 | -2.9502
-11 | -0.385 | 0.12808 | -0.0108 | -3.0059
-10.5 | -0.3682 | 0.1207 | -0.0111 | -3.0505
-10 | -0.3579 | 0.11452 | -0.0129 | -3.1252
-9.5 | -0.3524 | 0.10897 | -0.0158 | -3.2339
-9 | -0.3639 | 0.10569 | -0.0226 | -3.4431
-8.5 | -0.3868 | 0.10217 | -0.0288 | -3.7858
-8 | -0.3415 | 0.09017 | -0.0213 | -3.7873
-7.5 | -0.3469 | 0.08467 | -0.0221 | -4.0971
-7 | -0.3513 | 0.07909 | -0.0237 | -4.4418
-6.5 | -0.3594 | 0.07665 | -0.0266 | -4.6888
-6 | -0.3546 | 0.06921 | -0.0241 | -5.1235
-5.5 | -0.3474 | 0.06276 | -0.0198 | -5.5354
-5 | -0.3415 | 0.05847 | -0.0164 | -5.8406
-4.5 | -0.3325 | 0.05533 | -0.0136 | -6.0094
-4 | -0.2492 | 0.04691 | -0.0239 | -5.3123
-3.5 | -0.1578 | 0.0412 | -0.0331 | -3.8301
-3 | -0.0732 | 0.03331 | -0.0411 | -2.1975
-2.5 | -0.0071 | 0.02758 | -0.0438 | -0.25743
-1.5 | 0.1622 | 0.02307 | -0.0422 | 7.0308
-1 | 0.2165 | 0.021 | -0.0393 | 10.3095
-0.5 | 0.2694 | 0.02004 | -0.0368 | 13.4431
0 | 0.3212 | 0.01887 | -0.0351 | 17.0217
0.5 | 0.3693 | 0.01817 | -0.0327 | 20.3247
1 | 0.4205 | 0.01768 | -0.0314 | 23.7839
1.5 | 0.5484 | 0.01653 | -0.0447 | 33.176
2 | 0.5947 | 0.01731 | -0.0428 | 34.3559
2.5 | 0.6414 | 0.01818 | -0.041 | 35.2805
3 | 0.6885 | 0.01912 | -0.0394 | 36.0094
3.5 | 0.7346 | 0.02011 | -0.0376 | 36.5291
4 | 0.7799 | 0.02124 | -0.0358 | 36.7185
4.5 | 0.8256 | 0.02252 | -0.0342 | 36.6607
5 | 0.8725 | 0.02375 | -0.0327 | 36.7368
5.5 | 0.9141 | 0.02534 | -0.0306 | 36.0734
6 | 0.9578 | 0.02697 | -0.0289 | 35.5135
6.5 | 1.001 | 0.02861 | -0.0271 | 34.9878
7 | 1.0368 | 0.03094 | -0.0248 | 33.51
7.5 | 1.0847 | 0.03254 | -0.0237 | 33.3344
8 | 1.1082 | 0.03575 | -0.0203 | 30.9986
8.5 | 1.1448 | 0.03825 | -0.0184 | 29.9294
9 | 1.1698 | 0.04136 | -0.0155 | 28.2834
9.5 | 1.1699 | 0.04674 | -0.0114 | 25.03
10 | 1.2255 | 0.04734 | -0.0106 | 25.8872
11 | 1.1863 | 0.05989 | -0.0014 | 19.808

## 13. Re 100k Mach 0.25 (1)
BIGFOIL.COM POLAR EXPORT
NACA44010
NACA44010 |  |  |  | Cl Max: | 1.33 | at alpha= | 11.5 | deg
JavaFoil+Calcfoil stall+Eppler ext transition |  |  |  | L/D Max: | 50.25 | at alpha= | 5 | deg
Re: | 100000 |  |  | Cd Min: | 0.01163 | at alpha= | 0.5 | deg
Mach: | 0.25 |  |  | Cl=0 at alpha= | -2.7447 | deg
|  |  |  | @ Cl=0.1, Cd= | 0.03758
|  |  |  | @ Cl=0.4, Cd= | 0.011649
|  |  |  | @ Cl=0.6, Cd= | 0.015984
alpha (deg) | Cl | Cd | Cm | Cl/Cd
-14 | -0.064 | 0.32857 | -0.011 | -0.194
-13.5 | -0.125 | 0.27836 | -0.011 | -0.449
-13 | -0.181 | 0.24418 | -0.011 | -0.742
-12.5 | -0.223 | 0.2215 | -0.011 | -1.005
-12 | -0.258 | 0.23643 | -0.01 | -1.09
-11.5 | -0.288 | 0.20869 | -0.01 | -1.38
-11 | -0.314 | 0.18279 | -0.01 | -1.715
-10.5 | -0.335 | 0.23334 | -0.011 | -1.434
-10 | -0.35 | 0.14205 | -0.01 | -2.464
-9.5 | -0.36 | 0.12445 | -0.01 | -2.894
-9 | -0.365 | 0.10748 | -0.01 | -3.392
-8.5 | -0.363 | 0.09704 | -0.01 | -3.741
-8 | -0.356 | 0.08602 | -0.01 | -4.133
-7.5 | -0.342 | 0.07948 | -0.01 | -4.305
-7 | -0.323 | 0.07188 | -0.011 | -4.495
-6.5 | -0.299 | 0.06469 | -0.011 | -4.62
-6 | -0.27 | 0.05852 | -0.011 | -4.609
-5.5 | -0.236 | 0.0542 | -0.011 | -4.358
-5 | -0.199 | 0.05015 | -0.011 | -3.961
-4.5 | -0.158 | 0.0466 | -0.011 | -3.395
-4 | -0.115 | 0.04389 | -0.012 | -2.629
-3.5 | -0.071 | 0.04164 | -0.012 | -1.696
-3 | -0.024 | 0.03983 | -0.012 | -0.61
-2.5 | 0.023 | 0.04007 | -0.012 | 0.579
-2 | 0.072 | 0.03814 | -0.013 | 1.878
-1.5 | 0.121 | 0.03716 | -0.013 | 3.246
-1 | 0.17 | 0.03648 | -0.014 | 4.661
-0.5 | 0.22 | 0.036 | -0.014 | 6.106
0 | 0.335 | 0.01207 | -0.015 | 27.736
0.5 | 0.396 | 0.01163 | -0.016 | 34.028
1 | 0.456 | 0.01191 | -0.017 | 38.294
1.5 | 0.517 | 0.01693 | -0.031 | 30.51
2 | 0.577 | 0.01722 | -0.031 | 33.492
2.5 | 0.636 | 0.01405 | -0.031 | 45.299
3 | 0.696 | 0.0156 | -0.031 | 44.585
3.5 | 0.754 | 0.01611 | -0.031 | 46.806
4 | 0.812 | 0.01681 | -0.031 | 48.297
4.5 | 0.867 | 0.01749 | -0.031 | 49.606
5 | 0.92 | 0.01831 | -0.031 | 50.25
5.5 | 0.968 | 0.01944 | -0.031 | 49.784
6 | 1.008 | 0.02124 | -0.031 | 47.448
6.5 | 1.039 | 0.0244 | -0.03 | 42.557
7 | 1.067 | 0.02859 | -0.029 | 37.312
7.5 | 1.098 | 0.03321 | -0.028 | 33.061
8 | 1.133 | 0.03766 | -0.028 | 30.079
8.5 | 1.166 | 0.04185 | -0.028 | 27.867
9 | 1.187 | 0.05071 | -0.027 | 23.414
9.5 | 1.231 | 0.04964 | -0.027 | 24.803
10 | 1.26 | 0.05369 | -0.027 | 23.465
10.5 | 1.283 | 0.05786 | -0.027 | 22.176
11 | 1.323 | 0.06093 | -0.028 | 21.715
11.5 | 1.33 | 0.06692 | -0.028 | 19.869
12 | 1.33 | 0.07339 | -0.028 | 18.116
12.5 | 1.32 | 0.08071 | -0.028 | 16.36
13 | 1.223 | 0.10649 | -0.013 | 11.484
13.5 | 1.201 | 0.11531 | -0.012 | 10.412
14 | 1.169 | 0.12534 | -0.011 | 9.329
14.5 | 1.129 | 0.13717 | -0.01 | 8.23
15 | 1.08 | 0.14972 | -0.009 | 7.211
15.5 | 1.022 | 0.16481 | -0.008 | 6.2
16 | 0.956 | 0.18108 | -0.007 | 5.282
16.5 | 0.884 | 0.20395 |  | 4.336

## 14. Re 100k Mach 0.25 (2)
BIGFOIL.COM POLAR EXPORT
NACA44010
NACA44010 |  |  |  | Cl Max: | 1.1248 | at alpha= | 8 | deg
XFOIL ncrit=9 |  |  |  | L/D Max: | 35.7449 | at alpha= | 4 | deg
Re: | 100000 |  |  | Cd Min: | 0.24162 | at alpha= | -20 | deg
Mach: | 0.25 |  |  | Cl=0 at alpha= | -2.5205 | deg
|  |  |  | @ Cl=0.1, Cd= | 0.02408
|  |  |  | @ Cl=0.4, Cd= | 0.01873
|  |  |  | @ Cl=0.6, Cd= | 0.017775
alpha (deg) | Cl | Cd | Cm | Cl/Cd
-20 | -0.6505 | 0.24162 | 0.044 | -2.6922
-19.5 | -0.6322 | 0.23535 | 0.0407 | -2.6862
-19 | -0.6142 | 0.22925 | 0.0372 | -2.6792
-18.5 | -0.5964 | 0.22342 | 0.0335 | -2.6694
-18 | -0.5811 | 0.21957 | 0.0289 | -2.6465
-17 | -0.5452 | 0.20527 | 0.023 | -2.656
-16.5 | -0.5269 | 0.19846 | 0.0204 | -2.6549
-16 | -0.5097 | 0.19221 | 0.0174 | -2.6518
-15.5 | -0.4937 | 0.18623 | 0.0141 | -2.651
-15 | -0.4816 | 0.18203 | 0.01 | -2.6457
-14.5 | -0.4806 | 0.18068 | 0.0048 | -2.66
-14 | -0.4492 | 0.16739 | 0.0052 | -2.6836
-13.5 | -0.4326 | 0.16058 | 0.0033 | -2.694
-13 | -0.4187 | 0.15441 | 0.0007 | -2.7116
-12.5 | -0.4096 | 0.14945 | -0.0029 | -2.7407
-12 | -0.4113 | 0.14688 | -0.0083 | -2.8002
-11.5 | -0.3941 | 0.13757 | -0.0095 | -2.8647
-11 | -0.3715 | 0.12876 | -0.0091 | -2.8852
-10.5 | -0.3589 | 0.12231 | -0.0108 | -2.9343
-10 | -0.3497 | 0.1164 | -0.0132 | -3.0043
-9.5 | -0.353 | 0.11278 | -0.0186 | -3.13
-9 | -0.3678 | 0.10974 | -0.0256 | -3.3516
-8.5 | -0.3286 | 0.09765 | -0.0193 | -3.3651
-8 | -0.3234 | 0.09175 | -0.0206 | -3.5248
-7.5 | -0.329 | 0.0865 | -0.0226 | -3.8035
-7 | -0.3475 | 0.08272 | -0.0266 | -4.2009
-6 | -0.3442 | 0.06998 | -0.023 | -4.9185
-5.5 | -0.343 | 0.06494 | -0.0194 | -5.2818
-5 | -0.3417 | 0.06314 | -0.017 | -5.4118
-4.5 | -0.3236 | 0.05557 | -0.0164 | -5.8233
-4 | -0.2307 | 0.04718 | -0.0289 | -4.8898
-3.5 | -0.1395 | 0.04015 | -0.0385 | -3.4745
-3 | -0.0609 | 0.03339 | -0.0446 | -1.8239
-2.5 | 0.0026 | 0.02729 | -0.0461 | 0.095273
-2 | 0.0747 | 0.02408 | -0.0455 | 3.1022
-1.5 | 0.1656 | 0.02408 | -0.0423 | 6.8771
-1 | 0.2199 | 0.02185 | -0.0395 | 10.0641
-0.5 | 0.2752 | 0.0207 | -0.0373 | 13.2947
0 | 0.3302 | 0.01956 | -0.0357 | 16.8814
0.5 | 0.3809 | 0.01888 | -0.0334 | 20.1748
1 | 0.433 | 0.01847 | -0.0319 | 23.4434
1.5 | 0.5649 | 0.01714 | -0.0454 | 32.958
2 | 0.6124 | 0.018 | -0.0434 | 34.0222
2.5 | 0.6596 | 0.01893 | -0.0413 | 34.8442
3 | 0.7066 | 0.02 | -0.0394 | 35.33
3.5 | 0.7534 | 0.02118 | -0.0374 | 35.5713
4 | 0.8014 | 0.02242 | -0.0357 | 35.7449
4.5 | 0.8461 | 0.02382 | -0.0335 | 35.5206
5 | 0.889 | 0.02548 | -0.0313 | 34.8901
5.5 | 0.9374 | 0.02707 | -0.0297 | 34.6287
6 | 0.9745 | 0.02912 | -0.0269 | 33.465
6.5 | 1.0118 | 0.03159 | -0.0244 | 32.0291
7 | 1.055 | 0.03351 | -0.0224 | 31.4831
7.5 | 1.073 | 0.0375 | -0.0186 | 28.6133
8 | 1.1248 | 0.0391 | -0.0174 | 28.7673
8.5 | 1.1023 | 0.04593 | -0.0117 | 23.9996
9 | 1.1114 | 0.05055 | -0.0084 | 21.9862
9.5 | 0.8101 | 0.09121 | -0.0209 | 8.8817
10 | 0.7885 | 0.10289 | -0.0251 | 7.6635
10.5 | 0.8265 | 0.10636 | -0.0236 | 7.7708
11.5 | 0.7705 | 0.13087 | -0.0351 | 5.8875
12 | 0.7693 | 0.13762 | -0.0372 | 5.59
12.5 | 0.8019 | 0.14493 | -0.0375 | 5.533
13 | 0.8428 | 0.15147 | -0.0368 | 5.5641

## 15. Re 100k Mach 0.50 (1)
BIGFOIL.COM POLAR EXPORT
NACA44010
NACA44010 |  |  |  | Cl Max: | 1.259 | at alpha= | 9 | deg
JavaFoil+Calcfoil stall+Eppler ext transition |  |  |  | L/D Max: | 44.759 | at alpha= | 3.5 | deg
Re: | 100000 |  |  | Cd Min: | 0.0114 | at alpha= | 1 | deg
Mach: | 0.5 |  |  | Cl=0 at alpha= | -2.7451 | deg
|  |  |  | @ Cl=0.1, Cd= | 0.039573
|  |  |  | @ Cl=0.4, Cd= | 0.011829
|  |  |  | @ Cl=0.6, Cd= | 0.015185
alpha (deg) | Cl | Cd | Cm | Cl/Cd
-20 | -0.904 | 0.34906 | -0.019 | -2.591
-19.5 | -0.879 | 0.34583 | -0.019 | -2.542
-19 | -0.854 | 0.33313 | -0.019 | -2.563
-18.5 | -0.829 | 0.32839 | -0.019 | -2.524
-18 | -0.802 | 0.31638 | -0.018 | -2.536
-17.5 | -0.777 | 0.31309 | -0.018 | -2.481
-17 | -0.751 | 0.3092 | -0.018 | -2.43
-16.5 | -0.726 | 0.29407 | -0.018 | -2.469
-16 | -0.699 | 0.28423 | -0.017 | -2.461
-15.5 | -0.674 | 0.27952 | -0.017 | -2.411
-15 | -0.648 | 0.2759 | -0.017 | -2.349
-14.5 | -0.622 | 0.27158 | -0.017 | -2.292
-14 | -0.596 | 0.2543 | -0.017 | -2.343
-13.5 | -0.57 | 0.25011 | -0.016 | -2.278
-13 | -0.544 | 0.24654 | -0.016 | -2.206
-12.5 | -0.518 | 0.24307 | -0.016 | -2.131
-12 | -0.491 | 0.22957 | -0.016 | -2.14
-11.5 | -0.465 | 0.22036 | -0.016 | -2.111
-11 | -0.439 | 0.21737 | -0.016 | -2.02
-10.5 | -0.412 | 0.20341 | -0.015 | -2.027
-10 | -0.386 | 0.19947 | -0.015 | -1.936
-9.5 | -0.36 | 0.18931 | -0.015 | -1.901
-9 | -0.333 | 0.19158 | -0.015 | -1.739
-8.5 | -0.307 | 0.18912 | -0.015 | -1.622
-8 | -0.28 | 0.18308 | -0.015 | -1.532
-7.5 | -0.254 | 0.16484 | -0.014 | -1.539
-7 | -0.227 | 0.1612 | -0.014 | -1.409
-6.5 | -0.2 | 0.157 | -0.013 | -1.277
-6 | -0.174 | 0.15297 | -0.013 | -1.137
-5.5 | -0.147 | 0.13917 | -0.013 | -1.058
-5 | -0.121 | 0.13183 | -0.013 | -0.915
-4.5 | -0.094 | 0.06722 | -0.012 | -1.397
-4 | -0.112 | 0.05653 | -0.012 | -1.974
-3.5 | -0.073 | 0.05009 | -0.012 | -1.459
-3 | -0.026 | 0.04539 | -0.013 | -0.573
-2.5 | 0.025 | 0.04247 | -0.013 | 0.595
-2 | 0.079 | 0.04039 | -0.014 | 1.952
-1.5 | 0.134 | 0.03825 | -0.014 | 3.493
-1 | 0.189 | 0.03732 | -0.015 | 5.064
-0.5 | 0.245 | 0.03617 | -0.015 | 6.768
0 | 0.373 | 0.01198 | -0.016 | 31.144
0.5 | 0.441 | 0.0116 | -0.017 | 38.014
1 | 0.508 | 0.0114 | -0.018 | 44.579
1.5 | 0.575 | 0.013 | -0.02 | 44.205
2 | 0.64 | 0.01868 | -0.035 | 34.283
2.5 | 0.705 | 0.01909 | -0.035 | 36.926
3 | 0.767 | 0.01745 | -0.035 | 43.971
3.5 | 0.826 | 0.01845 | -0.034 | 44.759
4 | 0.875 | 0.01999 | -0.034 | 43.785
4.5 | 0.912 | 0.02295 | -0.033 | 39.728
5 | 0.943 | 0.02743 | -0.032 | 34.362
5.5 | 0.978 | 0.03228 | -0.03 | 30.29
6 | 1.021 | 0.03636 | -0.03 | 28.067
6.5 | 1.066 | 0.04022 | -0.029 | 26.503
7 | 1.114 | 0.04397 | -0.029 | 25.325
7.5 | 1.161 | 0.0479 | -0.029 | 24.247
8 | 1.206 | 0.05212 | -0.029 | 23.14
8.5 | 1.239 | 0.05673 | -0.029 | 21.836
9 | 1.259 | 0.06217 | -0.029 | 20.252
9.5 | 1.259 | 0.06847 | -0.029 | 18.386
10 | 1.233 | 0.07925 | -0.03 | 15.555
10.5 | 0.973 | 0.10371 | -0.01 | 9.377
11 | 0.739 | 0.16628 | -0.012 | 4.443
11.5 | 0.766 | 0.19142 | -0.013 | 4.001
12 | 0.794 | 0.21211 | -0.016 | 3.741
12.5 | 0.821 | 0.22822 | -0.017 | 3.598
13 | 0.849 | 0.2381 | -0.018 | 3.564
13.5 | 0.876 | 0.25776 | -0.019 | 3.4
14 | 0.905 | 0.29262 | -0.021 | 3.094

## 16. Re 100k Mach 0.50 (2)
BIGFOIL.COM POLAR EXPORT
NACA44010
NACA44010 |  |  |  | Cl Max: | 1.0582 | at alpha= | 20 | deg
XFOIL ncrit=9 |  |  |  | L/D Max: | 31.4986 | at alpha= | 2 | deg
Re: | 100000 |  |  | Cd Min: | 0.27812 | at alpha= | 20 | deg
Mach: | 0.5 |  |  | Cl=0 at alpha= | -2.7153 | deg
|  |  |  | @ Cl=0.1, Cd= | 0.026713
|  |  |  | @ Cl=0.4, Cd= | 0.022449
|  |  |  | @ Cl=0.6, Cd= | 0.021393
alpha (deg) | Cl | Cd | Cm | Cl/Cd
-20 | -0.7059 | 0.26141 | 0.0536 | -2.7004
-19.5 | -0.684 | 0.25463 | 0.049 | -2.6863
-19 | -0.6645 | 0.25065 | 0.0433 | -2.6511
-18.5 | -0.6417 | 0.24158 | 0.0395 | -2.6563
-18 | -0.6183 | 0.23261 | 0.0364 | -2.6581
-17.5 | -0.5962 | 0.22523 | 0.0326 | -2.6471
-17 | -0.5744 | 0.2182 | 0.0286 | -2.6324
-16.5 | -0.5537 | 0.21193 | 0.0243 | -2.6127
-16 | -0.5379 | 0.20852 | 0.019 | -2.5796
-15.5 | -0.5173 | 0.20054 | 0.0154 | -2.5795
-15 | -0.4913 | 0.19013 | 0.0136 | -2.584
-14.5 | -0.4701 | 0.18279 | 0.0107 | -2.5718
-14 | -0.451 | 0.17631 | 0.0073 | -2.558
-13.5 | -0.4402 | 0.17315 | 0.0023 | -2.5423
-12.5 | -0.3982 | 0.15594 | -0.0021 | -2.5535
-12 | -0.3788 | 0.14858 | -0.0042 | -2.5495
-11.5 | -0.3626 | 0.14197 | -0.0067 | -2.5541
-11 | -0.351 | 0.13669 | -0.0102 | -2.5679
-10.5 | -0.3542 | 0.13464 | -0.016 | -2.6307
-10 | -0.3232 | 0.12278 | -0.0147 | -2.6324
-9.5 | -0.3062 | 0.11575 | -0.0157 | -2.6454
-9 | -0.296 | 0.10995 | -0.0181 | -2.6921
-8.5 | -0.305 | 0.10752 | -0.0241 | -2.8367
-8 | -0.2889 | 0.09887 | -0.0241 | -2.922
-7.5 | -0.2708 | 0.09137 | -0.0226 | -2.9638
-7 | -0.269 | 0.08598 | -0.0233 | -3.1286
-6.5 | -0.2946 | 0.08289 | -0.025 | -3.5541
-6 | -0.3272 | 0.08188 | -0.0254 | -3.9961
-5.5 | -0.3141 | 0.07241 | -0.0188 | -4.3378
-5 | -0.3153 | 0.06774 | -0.0178 | -4.6546
-4.5 | -0.2274 | 0.05743 | -0.0363 | -3.9596
-4 | -0.1413 | 0.04881 | -0.0495 | -2.8949
-3.5 | -0.0694 | 0.04081 | -0.0546 | -1.7006
-3 | -0.0246 | 0.0344 | -0.0531 | -0.71512
-2.5 | 0.0186 | 0.02974 | -0.0491 | 0.62542
-2 | 0.0768 | 0.02665 | -0.0467 | 2.8818
-1.5 | 0.1727 | 0.02691 | -0.0451 | 6.4177
-1 | 0.24 | 0.02519 | -0.0423 | 9.5276
-0.5 | 0.3049 | 0.02368 | -0.0402 | 12.8758
0 | 0.3688 | 0.02288 | -0.0383 | 16.1189
0.5 | 0.4303 | 0.02203 | -0.0365 | 19.5325
1 | 0.4858 | 0.02166 | -0.0338 | 22.4284
1.5 | 0.5419 | 0.02123 | -0.0321 | 25.5252
2 | 0.681 | 0.02162 | -0.0446 | 31.4986
2.5 | 0.7263 | 0.0233 | -0.0413 | 31.1717
3 | 0.7703 | 0.02515 | -0.0378 | 30.6282
3.5 | 0.8194 | 0.02699 | -0.0348 | 30.3594
4 | 0.8483 | 0.02982 | -0.0302 | 28.4474
4.5 | 0.8767 | 0.033 | -0.026 | 26.5667
5 | 0.9092 | 0.03606 | -0.0222 | 25.2135
5.5 | 0.8893 | 0.04229 | -0.0165 | 21.0286
6 | 0.9269 | 0.04546 | -0.0136 | 20.3894
6.5 | 0.7607 | 0.06438 | -0.0154 | 11.8158
7 | 0.769 | 0.0709 | -0.0156 | 10.8463
7.5 | 0.7261 | 0.08255 | -0.0205 | 8.7959
8 | 0.7714 | 0.086 | -0.0183 | 8.9698
8.5 | 0.7377 | 0.09716 | -0.0235 | 7.5926
9 | 0.7318 | 0.10594 | -0.0267 | 6.9077
10 | 0.7172 | 0.12592 | -0.0358 | 5.6957
10.5 | 0.7714 | 0.13341 | -0.0351 | 5.7822
11 | 0.75 | 0.13835 | -0.0383 | 5.421
11.5 | 0.7601 | 0.14553 | -0.0407 | 5.223
12 | 0.7998 | 0.1534 | -0.0408 | 5.2138
12.5 | 0.7975 | 0.15866 | -0.0442 | 5.0265
13 | 0.8071 | 0.1654 | -0.0473 | 4.8797
13.5 | 0.8326 | 0.17353 | -0.0492 | 4.798
14 | 0.8622 | 0.18165 | -0.0505 | 4.7465
14.5 | 0.8833 | 0.18905 | -0.0527 | 4.6723
15 | 0.8806 | 0.1942 | -0.0584 | 4.5345
15.5 | 0.8942 | 0.20166 | -0.0625 | 4.4342
16 | 0.912 | 0.20922 | -0.066 | 4.359
16.5 | 0.9292 | 0.21705 | -0.0699 | 4.281
17 | 0.9458 | 0.22536 | -0.0743 | 4.1968
17.5 | 0.9652 | 0.23387 | -0.0781 | 4.1271
18 | 0.9911 | 0.24331 | -0.0807 | 4.0734
18.5 | 1.0031 | 0.25047 | -0.0866 | 4.0049
19 | 1.0221 | 0.26042 | -0.0912 | 3.9248
19.5 | 1.0371 | 0.26819 | -0.097 | 3.867
20 | 1.0582 | 0.27812 | -0.1011 | 3.8048

## 17. Re 250k Mach 0.00 (1)
BIGFOIL.COM POLAR EXPORT
NACA44010
NACA44010 |  |  |  | Cl Max: | 1.391 | at alpha= | 11 | deg
JavaFoil+Calcfoil stall+Eppler ext transition |  |  |  | L/D Max: | 77.351 | at alpha= | 5.5 | deg
Re: | 250000 |  |  | Cd Min: | 0.01202 | at alpha= | 2.5 | deg
Mach: | 0 |  |  | Cl=0 at alpha= | -2.7447 | deg
|  |  |  | @ Cl=0.1, Cd= | 0.034426
|  |  |  | @ Cl=0.4, Cd= | 0.014993
|  |  |  | @ Cl=0.6, Cd= | 0.012914
alpha (deg) | Cl | Cd | Cm | Cl/Cd
-16.5 | -0.395 | 0.21143 | -0.011 | -1.869
-16 | -0.406 | 0.19937 | -0.011 | -2.038
-15.5 | -0.417 | 0.18516 | -0.011 | -2.252
-15 | -0.427 | 0.17495 | -0.01 | -2.442
-14.5 | -0.437 | 0.16238 | -0.01 | -2.689
-14 | -0.445 | 0.15453 | -0.01 | -2.881
-13.5 | -0.453 | 0.14116 | -0.01 | -3.206
-13 | -0.459 | 0.1325 | -0.01 | -3.461
-12.5 | -0.463 | 0.12338 | -0.01 | -3.753
-12 | -0.465 | 0.11725 | -0.01 | -3.97
-11.5 | -0.466 | 0.10881 | -0.01 | -4.281
-11 | -0.464 | 0.09998 | -0.01 | -4.639
-10.5 | -0.459 | 0.09258 | -0.01 | -4.958
-10 | -0.451 | 0.08603 | -0.01 | -5.247
-9.5 | -0.441 | 0.08044 | -0.01 | -5.478
-9 | -0.427 | 0.07351 | -0.01 | -5.804
-8.5 | -0.409 | 0.06842 | -0.01 | -5.982
-8 | -0.388 | 0.06349 | -0.011 | -6.119
-7.5 | -0.364 | 0.05946 | -0.011 | -6.127
-7 | -0.337 | 0.05495 | -0.011 | -6.13
-6.5 | -0.306 | 0.05147 | -0.011 | -5.948
-6 | -0.273 | 0.04827 | -0.011 | -5.646
-5.5 | -0.236 | 0.0453 | -0.011 | -5.212
-5 | -0.197 | 0.04261 | -0.011 | -4.622
-4.5 | -0.156 | 0.04054 | -0.012 | -3.846
-4 | -0.113 | 0.03851 | -0.012 | -2.939
-3.5 | -0.069 | 0.03682 | -0.012 | -1.875
-3 | -0.024 | 0.03547 | -0.012 | -0.668
-2.5 | 0.023 | 0.03589 | -0.013 | 0.629
-2 | 0.07 | 0.03493 | -0.013 | 1.993
-1.5 | 0.117 | 0.03414 | -0.014 | 3.432
-1 | 0.165 | 0.03347 | -0.014 | 4.935
-0.5 | 0.214 | 0.03278 | -0.015 | 6.525
0 | 0.324 | 0.01476 | -0.03 | 21.988
0.5 | 0.384 | 0.0148 | -0.03 | 25.917
1 | 0.442 | 0.0155 | -0.03 | 28.531
1.5 | 0.501 | 0.01546 | -0.03 | 32.42
2 | 0.56 | 0.0149 | -0.03 | 37.553
2.5 | 0.618 | 0.01202 | -0.03 | 51.421
3 | 0.676 | 0.01238 | -0.03 | 54.635
3.5 | 0.734 | 0.01215 | -0.031 | 60.408
4 | 0.792 | 0.01256 | -0.031 | 63.046
4.5 | 0.849 | 0.01243 | -0.031 | 68.337
5 | 0.906 | 0.01239 | -0.031 | 73.112
5.5 | 0.963 | 0.01244 | -0.031 | 77.351
6 | 1.018 | 0.01396 | -0.031 | 72.958
6.5 | 1.073 | 0.01449 | -0.031 | 74.078
7 | 1.127 | 0.01509 | -0.032 | 74.69
7.5 | 1.179 | 0.01577 | -0.032 | 74.774
8 | 1.228 | 0.01664 | -0.032 | 73.835
8.5 | 1.271 | 0.01759 | -0.032 | 72.271
9 | 1.309 | 0.01877 | -0.032 | 69.715
9.5 | 1.339 | 0.02039 | -0.032 | 65.689
10 | 1.363 | 0.02268 | -0.031 | 60.12
10.5 | 1.38 | 0.02582 | -0.031 | 53.443
11 | 1.391 | 0.02985 | -0.031 | 46.59
11.5 | 1.367 | 0.04599 | -0.029 | 29.717
12 | 1.375 | 0.05149 | -0.029 | 26.701
12.5 | 1.38 | 0.05703 | -0.029 | 24.205
13 | 1.38 | 0.06291 | -0.029 | 21.937
13.5 | 1.374 | 0.0689 | -0.028 | 19.945
14 | 1.364 | 0.07514 | -0.028 | 18.151
14.5 | 1.349 | 0.08171 | -0.028 | 16.506
15 | 1.328 | 0.08895 | -0.028 | 14.935
15.5 | 1.302 | 0.0975 | -0.028 | 13.351
16 | 1.204 | 0.13371 | -0.016 | 9.001

## 18. Re 250k Mach 0.00 (2)
BIGFOIL.COM POLAR EXPORT
NACA44010
NACA44010 |  |  |  | Cl Max: | 1.5141 | at alpha= | 13.5 | deg
XFOIL ncrit=9 |  |  |  | L/D Max: | 64.1541 | at alpha= | 11 | deg
Re: | 250000 |  |  | Cd Min: | 0.23512 | at alpha= | -20 | deg
Mach: | 0 |  |  | Cl=0 at alpha= | -3.1986 | deg
|  |  |  | @ Cl=0.1, Cd= | 0.022822
|  |  |  | @ Cl=0.4, Cd= | 0.013559
|  |  |  | @ Cl=0.6, Cd= | 0.011764
alpha (deg) | Cl | Cd | Cm | Cl/Cd
-20 | -0.6321 | 0.23512 | 0.0408 | -2.6884
-19.5 | -0.615 | 0.22933 | 0.0372 | -2.6817
-19 | -0.599 | 0.22398 | 0.033 | -2.6743
-18.5 | -0.5848 | 0.21877 | 0.0288 | -2.6731
-18 | -0.5662 | 0.21102 | 0.0272 | -2.6832
-17.5 | -0.5497 | 0.20497 | 0.0243 | -2.6819
-17 | -0.5335 | 0.19896 | 0.0214 | -2.6814
-16.5 | -0.5176 | 0.1928 | 0.0184 | -2.6846
-16 | -0.5022 | 0.1866 | 0.0153 | -2.6913
-15 | -0.4744 | 0.17367 | 0.0092 | -2.7316
-14.5 | -0.4594 | 0.1673 | 0.0072 | -2.746
-14 | -0.4455 | 0.16109 | 0.0048 | -2.7655
-13.5 | -0.4323 | 0.15475 | 0.0023 | -2.7935
-13 | -0.4202 | 0.1484 | -0.0003 | -2.8315
-12.5 | -0.4158 | 0.143 | -0.0052 | -2.9077
-12 | -0.4066 | 0.1359 | -0.0078 | -2.9919
-11.5 | -0.3882 | 0.12845 | -0.0073 | -3.0222
-11 | -0.3768 | 0.1223 | -0.0091 | -3.0809
-10.5 | -0.367 | 0.11607 | -0.0113 | -3.1619
-10 | -0.3638 | 0.11029 | -0.016 | -3.2986
-9.5 | -0.368 | 0.10445 | -0.0219 | -3.5232
-9 | -0.3552 | 0.09668 | -0.0211 | -3.674
-8.5 | -0.3439 | 0.09052 | -0.0203 | -3.7992
-8 | -0.343 | 0.08477 | -0.0216 | -4.0462
-7.5 | -0.3547 | 0.07928 | -0.0226 | -4.474
-7 | -0.3583 | 0.07332 | -0.0239 | -4.8868
-6.5 | -0.363 | 0.06851 | -0.0251 | -5.2985
-6 | -0.3516 | 0.06155 | -0.0244 | -5.7124
-5.5 | -0.2939 | 0.05339 | -0.0315 | -5.5048
-4.5 | -0.1572 | 0.03913 | -0.0445 | -4.0174
-4 | -0.0865 | 0.03442 | -0.0469 | -2.5131
-3.5 | -0.0311 | 0.02947 | -0.0487 | -1.0553
-3 | 0.0205 | 0.02599 | -0.0467 | 0.78876
-2.5 | 0.0709 | 0.02625 | -0.0433 | 2.701
-2 | 0.1102 | 0.02162 | -0.041 | 5.0971
-1.5 | 0.1617 | 0.01761 | -0.0369 | 9.1823
-1 | 0.211 | 0.01601 | -0.0345 | 13.1793
-0.5 | 0.2605 | 0.01486 | -0.0327 | 17.5303
0 | 0.3099 | 0.01434 | -0.0311 | 21.6109
0.5 | 0.3585 | 0.01377 | -0.0294 | 26.0349
1 | 0.4076 | 0.01352 | -0.0279 | 30.1479
1.5 | 0.4569 | 0.01328 | -0.0265 | 34.4051
2 | 0.5932 | 0.0117 | -0.0432 | 50.7009
2.5 | 0.6391 | 0.01213 | -0.0413 | 52.6876
3 | 0.6853 | 0.01264 | -0.0394 | 54.2168
3.5 | 0.7319 | 0.01301 | -0.0376 | 56.2567
4 | 0.779 | 0.0136 | -0.036 | 57.2794
4.5 | 0.8259 | 0.01403 | -0.0342 | 58.8667
5 | 0.8735 | 0.0147 | -0.0328 | 59.4218
5.5 | 0.9205 | 0.01517 | -0.0312 | 60.679
6 | 0.9682 | 0.01591 | -0.0298 | 60.8548
6.5 | 1.0148 | 0.01643 | -0.0282 | 61.7651
7 | 1.0625 | 0.01723 | -0.027 | 61.6657
7.5 | 1.1081 | 0.01779 | -0.0253 | 62.2878
8 | 1.1559 | 0.01864 | -0.0242 | 62.0118
8.5 | 1.1999 | 0.01922 | -0.0223 | 62.4298
9 | 1.247 | 0.02009 | -0.0212 | 62.0707
9.5 | 1.289 | 0.0207 | -0.0192 | 62.2705
10 | 1.3331 | 0.02149 | -0.0177 | 62.0335
10.5 | 1.3725 | 0.02173 | -0.0153 | 63.1615
11 | 1.4069 | 0.02193 | -0.0122 | 64.1541
11.5 | 1.4403 | 0.0225 | -0.0091 | 64.0133
12 | 1.47 | 0.02319 | -0.0057 | 63.3894
12.5 | 1.4912 | 0.02403 | -0.001 | 62.0558
13 | 1.506 | 0.02529 | 0.004 | 59.5492
13.5 | 1.5141 | 0.02735 | 0.0084 | 55.3601
14 | 1.5072 | 0.03107 | 0.0123 | 48.5098
14.5 | 1.4772 | 0.03808 | 0.0138 | 38.792
15 | 1.4352 | 0.04865 | 0.011 | 29.5005
15.5 | 1.3882 | 0.06148 | 0.006 | 22.5797
16 | 1.3369 | 0.07549 | 0.0003 | 17.7096
16.5 | 1.2927 | 0.08899 | -0.0054 | 14.5264
17 | 1.252 | 0.10253 | -0.0113 | 12.2111
17.5 | 1.2259 | 0.11416 | -0.0165 | 10.7384
18 | 1.2106 | 0.12398 | -0.0209 | 9.7645
18.5 | 1.2015 | 0.13281 | -0.0251 | 9.0468

## 19. Re 250k Mach 0.10 (1)
BIGFOIL.COM POLAR EXPORT
NACA44010
NACA44010 |  |  |  | Cl Max: | 1.388 | at alpha= | 11 | deg
JavaFoil+Calcfoil stall+Eppler ext transition |  |  |  | L/D Max: | 77.24 | at alpha= | 5.5 | deg
Re: | 250000 |  |  | Cd Min: | 0.01208 | at alpha= | 2.5 | deg
Mach: | 0.1 |  |  | Cl=0 at alpha= | -2.7447 | deg
|  |  |  | @ Cl=0.1, Cd= | 0.034475
|  |  |  | @ Cl=0.4, Cd= | 0.01497
|  |  |  | @ Cl=0.6, Cd= | 0.013091
alpha (deg) | Cl | Cd | Cm | Cl/Cd
-16 | -0.366 | 0.20804 | -0.011 | -1.757
-15.5 | -0.378 | 0.19471 | -0.011 | -1.944
-15 | -0.391 | 0.18627 | -0.011 | -2.099
-14.5 | -0.403 | 0.17198 | -0.011 | -2.343
-14 | -0.414 | 0.16011 | -0.01 | -2.586
-13.5 | -0.424 | 0.15171 | -0.011 | -2.796
-13 | -0.433 | 0.13641 | -0.01 | -3.173
-12.5 | -0.44 | 0.12744 | -0.01 | -3.453
-12 | -0.445 | 0.11905 | -0.01 | -3.74
-11.5 | -0.448 | 0.11163 | -0.01 | -4.015
-11 | -0.449 | 0.10396 | -0.01 | -4.316
-10.5 | -0.446 | 0.09676 | -0.01 | -4.613
-10 | -0.441 | 0.08891 | -0.01 | -4.961
-9.5 | -0.432 | 0.08099 | -0.01 | -5.339
-9 | -0.42 | 0.0757 | -0.01 | -5.552
-8.5 | -0.405 | 0.07008 | -0.01 | -5.773
-8 | -0.385 | 0.06467 | -0.011 | -5.956
-7.5 | -0.362 | 0.06044 | -0.011 | -5.992
-7 | -0.336 | 0.05571 | -0.011 | -6.023
-6.5 | -0.306 | 0.05165 | -0.011 | -5.916
-6 | -0.272 | 0.04857 | -0.011 | -5.609
-5.5 | -0.236 | 0.04538 | -0.011 | -5.207
-5 | -0.197 | 0.04276 | -0.011 | -4.615
-4.5 | -0.156 | 0.04059 | -0.012 | -3.852
-4 | -0.114 | 0.03854 | -0.012 | -2.947
-3.5 | -0.069 | 0.03695 | -0.012 | -1.875
-3 | -0.024 | 0.03559 | -0.012 | -0.669
-2.5 | 0.023 | 0.03595 | -0.013 | 0.631
-2 | 0.07 | 0.03495 | -0.013 | 2.001
-1.5 | 0.118 | 0.03419 | -0.014 | 3.443
-1 | 0.166 | 0.03358 | -0.014 | 4.943
-0.5 | 0.215 | 0.03285 | -0.015 | 6.54
0 | 0.326 | 0.01477 | -0.03 | 22.081
0.5 | 0.385 | 0.01481 | -0.03 | 26.024
1 | 0.445 | 0.01545 | -0.03 | 28.774
1.5 | 0.504 | 0.01548 | -0.03 | 32.538
2 | 0.562 | 0.01492 | -0.03 | 37.688
2.5 | 0.621 | 0.01208 | -0.03 | 51.425
3 | 0.68 | 0.01244 | -0.031 | 54.638
3.5 | 0.738 | 0.01222 | -0.031 | 60.357
4 | 0.796 | 0.01263 | -0.031 | 63.005
4.5 | 0.853 | 0.01249 | -0.031 | 68.308
5 | 0.91 | 0.01247 | -0.031 | 73.04
5.5 | 0.967 | 0.01252 | -0.031 | 77.24
6 | 1.023 | 0.01405 | -0.031 | 72.827
6.5 | 1.078 | 0.01459 | -0.032 | 73.888
7 | 1.132 | 0.01521 | -0.032 | 74.425
7.5 | 1.184 | 0.0159 | -0.032 | 74.442
8 | 1.233 | 0.01681 | -0.032 | 73.35
8.5 | 1.275 | 0.01781 | -0.032 | 71.585
9 | 1.312 | 0.01904 | -0.032 | 68.89
9.5 | 1.341 | 0.0208 | -0.032 | 64.493
10 | 1.364 | 0.02331 | -0.032 | 58.501
10.5 | 1.379 | 0.02669 | -0.031 | 51.667
11 | 1.388 | 0.03095 | -0.031 | 44.863
11.5 | 1.365 | 0.04728 | -0.029 | 28.868
12 | 1.372 | 0.05284 | -0.029 | 25.966
12.5 | 1.376 | 0.05849 | -0.029 | 23.525
13 | 1.374 | 0.06435 | -0.029 | 21.348
13.5 | 1.365 | 0.07059 | -0.028 | 19.339
14 | 1.352 | 0.0769 | -0.028 | 17.577
14.5 | 1.332 | 0.08395 | -0.028 | 15.872
15 | 1.307 | 0.09176 | -0.028 | 14.247
15.5 | 1.267 | 0.10501 | -0.027 | 12.07
16 | 1.178 | 0.13558 | -0.014 | 8.685

## 20. Re 250k Mach 0.10 (2)
BIGFOIL.COM POLAR EXPORT
NACA44010
NACA44010 |  |  |  | Cl Max: | 1.5106 | at alpha= | 13.5 | deg
XFOIL ncrit=9 |  |  |  | L/D Max: | 63.5461 | at alpha= | 11 | deg
Re: | 250000 |  |  | Cd Min: | 0.23577 | at alpha= | -20 | deg
Mach: | 0.1 |  |  | Cl=0 at alpha= | -3.2027 | deg
|  |  |  | @ Cl=0.1, Cd= | 0.022891
|  |  |  | @ Cl=0.4, Cd= | 0.013631
|  |  |  | @ Cl=0.6, Cd= | 0.011811
alpha (deg) | Cl | Cd | Cm | Cl/Cd
-20 | -0.6339 | 0.23577 | 0.0411 | -2.6886
-19.5 | -0.6166 | 0.22996 | 0.0375 | -2.6813
-19 | -0.6006 | 0.22466 | 0.0332 | -2.6734
-18.5 | -0.5854 | 0.21888 | 0.0294 | -2.6745
-18 | -0.5673 | 0.21154 | 0.0274 | -2.6818
-17.5 | -0.5507 | 0.20548 | 0.0246 | -2.6801
-17 | -0.5343 | 0.19943 | 0.0216 | -2.6791
-16.5 | -0.5182 | 0.19324 | 0.0186 | -2.6816
-16 | -0.5026 | 0.18704 | 0.0153 | -2.6871
-15 | -0.4742 | 0.17404 | 0.0094 | -2.7247
-14.5 | -0.4591 | 0.16769 | 0.0073 | -2.7378
-14 | -0.4451 | 0.16146 | 0.0049 | -2.7567
-13.5 | -0.4317 | 0.1551 | 0.0024 | -2.7834
-13 | -0.4195 | 0.14877 | -0.0004 | -2.8198
-12.5 | -0.4158 | 0.1435 | -0.0054 | -2.8976
-12 | -0.4033 | 0.13593 | -0.0072 | -2.967
-11.5 | -0.3866 | 0.12881 | -0.0072 | -3.0013
-11 | -0.3752 | 0.12264 | -0.0091 | -3.0594
-10.5 | -0.3654 | 0.1164 | -0.0114 | -3.1392
-10 | -0.3634 | 0.11076 | -0.0164 | -3.281
-9.5 | -0.3667 | 0.10489 | -0.0221 | -3.496
-9 | -0.3503 | 0.09698 | -0.0202 | -3.6121
-8.5 | -0.3405 | 0.09091 | -0.0201 | -3.7455
-8 | -0.339 | 0.08514 | -0.0214 | -3.9817
-7.5 | -0.3503 | 0.07967 | -0.0224 | -4.3969
-7 | -0.3553 | 0.07374 | -0.0239 | -4.8183
-6.5 | -0.3618 | 0.06908 | -0.0253 | -5.2374
-6 | -0.3506 | 0.06194 | -0.0245 | -5.6603
-5.5 | -0.2921 | 0.05377 | -0.0318 | -5.4324
-4.5 | -0.1558 | 0.03936 | -0.045 | -3.9583
-4 | -0.0856 | 0.03468 | -0.0473 | -2.4683
-3.5 | -0.0305 | 0.02964 | -0.0491 | -1.029
-3 | 0.0208 | 0.02618 | -0.0469 | 0.7945
-2.5 | 0.0709 | 0.02635 | -0.0434 | 2.6907
-2 | 0.1101 | 0.02169 | -0.0411 | 5.0761
-1.5 | 0.1619 | 0.01779 | -0.037 | 9.1006
-1 | 0.2116 | 0.01616 | -0.0346 | 13.0941
-0.5 | 0.2618 | 0.01496 | -0.0328 | 17.5
0 | 0.3116 | 0.01439 | -0.0312 | 21.6539
0.5 | 0.3604 | 0.01384 | -0.0295 | 26.0405
1 | 0.4097 | 0.01358 | -0.0279 | 30.1694
1.5 | 0.4594 | 0.01335 | -0.0265 | 34.412
2 | 0.5965 | 0.01178 | -0.0433 | 50.6367
2.5 | 0.6426 | 0.01219 | -0.0413 | 52.7153
3 | 0.689 | 0.0127 | -0.0394 | 54.252
3.5 | 0.7359 | 0.01309 | -0.0376 | 56.2185
4 | 0.7832 | 0.01367 | -0.0359 | 57.2933
4.5 | 0.8305 | 0.01413 | -0.0342 | 58.7757
5 | 0.8782 | 0.01478 | -0.0326 | 59.4181
5.5 | 0.9257 | 0.01529 | -0.031 | 60.5428
6 | 0.9734 | 0.01603 | -0.0296 | 60.7236
6.5 | 1.0205 | 0.01657 | -0.028 | 61.5872
7 | 1.068 | 0.01737 | -0.0266 | 61.4853
7.5 | 1.1144 | 0.01795 | -0.0249 | 62.0836
8 | 1.1616 | 0.01881 | -0.0236 | 61.7544
8.5 | 1.2066 | 0.01942 | -0.0218 | 62.1318
9 | 1.2528 | 0.02031 | -0.0204 | 61.6839
9.5 | 1.2961 | 0.02095 | -0.0184 | 61.8663
10 | 1.3391 | 0.02179 | -0.0166 | 61.4548
10.5 | 1.3809 | 0.02214 | -0.0145 | 62.3713
11 | 1.4139 | 0.02225 | -0.011 | 63.5461
11.5 | 1.4458 | 0.02281 | -0.0076 | 63.3845
12 | 1.4739 | 0.02355 | -0.0038 | 62.586
12.5 | 1.4918 | 0.02448 | 0.0015 | 60.9395
13 | 1.5041 | 0.02597 | 0.0065 | 57.9168
13.5 | 1.5106 | 0.02834 | 0.0107 | 53.3028
14 | 1.4976 | 0.03287 | 0.014 | 45.5613
14.5 | 1.4634 | 0.041 | 0.0141 | 35.6927
15 | 1.4192 | 0.05249 | 0.0102 | 27.0375
15.5 | 1.3707 | 0.06572 | 0.0049 | 20.8567
16 | 1.3201 | 0.07969 | -0.0009 | 16.5654
16.5 | 1.2767 | 0.09322 | -0.0067 | 13.6956
17 | 1.2387 | 0.10643 | -0.0126 | 11.6386
17.5 | 1.2151 | 0.11776 | -0.0177 | 10.3184
18 | 1.2022 | 0.12723 | -0.022 | 9.449
18.5 | 1.1978 | 0.13499 | -0.0256 | 8.8732

## 21. Re 250k Mach 0.25 (1)
BIGFOIL.COM POLAR EXPORT
NACA44010
NACA44010 |  |  |  | Cl Max: | 1.369 | at alpha= | 10.5 | deg
JavaFoil+Calcfoil stall+Eppler ext transition |  |  |  | L/D Max: | 75.467 | at alpha= | 5 | deg
Re: | 250000 |  |  | Cd Min: | 0.00999 | at alpha= | 0 | deg
Mach: | 0.25 |  |  | Cl=0 at alpha= | -2.7447 | deg
|  |  |  | @ Cl=0.1, Cd= | 0.034823
|  |  |  | @ Cl=0.4, Cd= | 0.015055
|  |  |  | @ Cl=0.6, Cd= | 0.013981
alpha (deg) | Cl | Cd | Cm | Cl/Cd
-14 | -0.064 | 0.18708 | -0.012 | -0.341
-13.5 | -0.125 | 0.17449 | -0.012 | -0.716
-13 | -0.181 | 0.15984 | -0.011 | -1.135
-12.5 | -0.223 | 0.14794 | -0.011 | -1.506
-12 | -0.258 | 0.15473 | -0.011 | -1.666
-11.5 | -0.288 | 0.14132 | -0.011 | -2.038
-11 | -0.314 | 0.12915 | -0.011 | -2.429
-10.5 | -0.335 | 0.16625 | -0.011 | -2.013
-10 | -0.35 | 0.1042 | -0.01 | -3.359
-9.5 | -0.36 | 0.09657 | -0.01 | -3.73
-9 | -0.365 | 0.0874 | -0.01 | -4.172
-8.5 | -0.363 | 0.07958 | -0.01 | -4.563
-8 | -0.356 | 0.0712 | -0.01 | -4.994
-7.5 | -0.342 | 0.06495 | -0.011 | -5.268
-7 | -0.323 | 0.06002 | -0.011 | -5.385
-6.5 | -0.299 | 0.05507 | -0.011 | -5.428
-6 | -0.27 | 0.05091 | -0.011 | -5.299
-5.5 | -0.236 | 0.04722 | -0.011 | -5.004
-5 | -0.199 | 0.04385 | -0.011 | -4.531
-4.5 | -0.158 | 0.04162 | -0.012 | -3.802
-4 | -0.115 | 0.0393 | -0.012 | -2.937
-3.5 | -0.071 | 0.0375 | -0.012 | -1.884
-3 | -0.024 | 0.03607 | -0.012 | -0.674
-2.5 | 0.023 | 0.0363 | -0.013 | 0.64
-2 | 0.072 | 0.03528 | -0.013 | 2.031
-1.5 | 0.121 | 0.03448 | -0.014 | 3.502
-1 | 0.17 | 0.03383 | -0.014 | 5.035
-0.5 | 0.22 | 0.03325 | -0.015 | 6.632
0 | 0.335 | 0.00999 | -0.017 | 33.539
0.5 | 0.396 | 0.01505 | -0.031 | 26.302
1 | 0.457 | 0.01513 | -0.031 | 30.177
1.5 | 0.517 | 0.01515 | -0.031 | 34.126
2 | 0.578 | 0.01525 | -0.031 | 37.862
2.5 | 0.638 | 0.01179 | -0.031 | 54.067
3 | 0.698 | 0.01215 | -0.031 | 57.415
3.5 | 0.757 | 0.01256 | -0.032 | 60.302
4 | 0.817 | 0.01242 | -0.032 | 65.744
4.5 | 0.875 | 0.01236 | -0.032 | 70.805
5 | 0.934 | 0.01237 | -0.032 | 75.467
5.5 | 0.991 | 0.0139 | -0.032 | 71.305
6 | 1.048 | 0.01455 | -0.032 | 72.009
6.5 | 1.103 | 0.01518 | -0.032 | 72.682
7 | 1.157 | 0.01591 | -0.033 | 72.731
7.5 | 1.208 | 0.01676 | -0.033 | 72.079
8 | 1.255 | 0.0179 | -0.033 | 70.129
8.5 | 1.293 | 0.0193 | -0.032 | 67.002
9 | 1.295 | 0.02501 | -0.031 | 51.771
9.5 | 1.346 | 0.02391 | -0.032 | 56.292
10 | 1.361 | 0.02765 | -0.032 | 49.211
10.5 | 1.369 | 0.03231 | -0.031 | 42.354
11 | 1.347 | 0.04852 | -0.03 | 27.761
11.5 | 1.35 | 0.05445 | -0.029 | 24.795
12 | 1.348 | 0.06048 | -0.029 | 22.29
12.5 | 1.339 | 0.06683 | -0.029 | 20.042
13 | 1.32 | 0.07344 | -0.029 | 17.979
13.5 | 1.29 | 0.0806 | -0.028 | 16.006
14 | 1.246 | 0.09007 | -0.028 | 13.836
14.5 | 1.13 | 0.12061 | -0.013 | 9.37
15 | 1.08 | 0.13036 | -0.012 | 8.288
15.5 | 1.022 | 0.14081 | -0.011 | 7.259

## 22. Re 250k Mach 0.25 (2)
BIGFOIL.COM POLAR EXPORT
NACA44010
NACA44010 |  |  |  | Cl Max: | 1.4898 | at alpha= | 13 | deg
XFOIL ncrit=9 |  |  |  | L/D Max: | 60.1368 | at alpha= | 7 | deg
Re: | 250000 |  |  | Cd Min: | 0.23948 | at alpha= | -20 | deg
Mach: | 0.25 |  |  | Cl=0 at alpha= | -3.2334 | deg
|  |  |  | @ Cl=0.1, Cd= | 0.023491
|  |  |  | @ Cl=0.4, Cd= | 0.014051
|  |  |  | @ Cl=0.6, Cd= | 0.01233
alpha (deg) | Cl | Cd | Cm | Cl/Cd
-20 | -0.6444 | 0.23948 | 0.043 | -2.6908
-19.5 | -0.6264 | 0.23367 | 0.039 | -2.6807
-18.5 | -0.5917 | 0.22092 | 0.0318 | -2.6783
-18 | -0.5739 | 0.21452 | 0.029 | -2.6753
-17.5 | -0.5565 | 0.20834 | 0.0258 | -2.6711
-17 | -0.5391 | 0.20209 | 0.0226 | -2.6676
-16.5 | -0.5219 | 0.19572 | 0.0194 | -2.6666
-16 | -0.5058 | 0.1897 | 0.0156 | -2.6663
-15.5 | -0.493 | 0.18376 | 0.0116 | -2.6828
-15 | -0.4741 | 0.17619 | 0.0103 | -2.6908
-14.5 | -0.4583 | 0.16981 | 0.0078 | -2.6989
-14 | -0.4432 | 0.16343 | 0.0052 | -2.7119
-13.5 | -0.429 | 0.157 | 0.0025 | -2.7325
-13 | -0.4178 | 0.15113 | -0.0012 | -2.7645
-12 | -0.3926 | 0.13717 | -0.0055 | -2.8621
-11.5 | -0.3791 | 0.13066 | -0.0069 | -2.9014
-11 | -0.3671 | 0.12439 | -0.009 | -2.9512
-10.5 | -0.3592 | 0.1185 | -0.0127 | -3.0312
-10 | -0.3607 | 0.11328 | -0.0184 | -3.1841
-9.5 | -0.3468 | 0.1054 | -0.0186 | -3.2903
-9 | -0.3325 | 0.09877 | -0.0181 | -3.3664
-8.5 | -0.3247 | 0.09279 | -0.0194 | -3.4993
-8 | -0.3213 | 0.0869 | -0.0211 | -3.6974
-7.5 | -0.3265 | 0.08127 | -0.0229 | -4.0175
-7 | -0.3447 | 0.07613 | -0.0269 | -4.5278
-6.5 | -0.3547 | 0.07188 | -0.0263 | -4.9346
-6 | -0.3436 | 0.06405 | -0.0247 | -5.3646
-5.5 | -0.2809 | 0.05563 | -0.0337 | -5.0494
-5 | -0.2083 | 0.04772 | -0.0428 | -4.365
-4.5 | -0.1441 | 0.04045 | -0.0487 | -3.5624
-4 | -0.0773 | 0.03561 | -0.0504 | -2.1707
-3.5 | -0.0257 | 0.03056 | -0.0511 | -0.84097
-3 | 0.0225 | 0.02725 | -0.0479 | 0.82569
-2.5 | 0.0705 | 0.02683 | -0.0441 | 2.6277
-2 | 0.1099 | 0.02237 | -0.0415 | 4.9128
-1.5 | 0.1631 | 0.01896 | -0.0375 | 8.6023
-1 | 0.2153 | 0.01698 | -0.0351 | 12.6796
-0.5 | 0.2687 | 0.01582 | -0.0333 | 16.9848
0 | 0.3202 | 0.01479 | -0.0317 | 21.6498
0.5 | 0.371 | 0.01421 | -0.0299 | 26.1084
1 | 0.4219 | 0.01393 | -0.0282 | 30.2872
1.5 | 0.4733 | 0.0138 | -0.0267 | 34.2971
2 | 0.6146 | 0.01216 | -0.0438 | 50.5428
2.5 | 0.6621 | 0.01261 | -0.0416 | 52.5059
3 | 0.7099 | 0.01305 | -0.0395 | 54.3985
3.5 | 0.7585 | 0.01368 | -0.0376 | 55.4459
4 | 0.8068 | 0.01413 | -0.0356 | 57.0984
4.5 | 0.8559 | 0.01482 | -0.0338 | 57.753
5 | 0.9046 | 0.01537 | -0.0319 | 58.8549
5.5 | 0.954 | 0.01612 | -0.0302 | 59.1811
6 | 1.0025 | 0.01675 | -0.0282 | 59.8507
6.5 | 1.0518 | 0.01758 | -0.0265 | 59.8294
7 | 1.0993 | 0.01828 | -0.0244 | 60.1368
7.5 | 1.1485 | 0.01916 | -0.0227 | 59.9426
8 | 1.1945 | 0.01995 | -0.0205 | 59.8747
8.5 | 1.2428 | 0.02089 | -0.0187 | 59.4926
9 | 1.2866 | 0.02172 | -0.0161 | 59.2357
9.5 | 1.3317 | 0.02275 | -0.0138 | 58.5363
10 | 1.3737 | 0.02349 | -0.011 | 58.4802
10.5 | 1.4093 | 0.02394 | -0.0072 | 58.868
11 | 1.4403 | 0.02429 | -0.0028 | 59.296
11.5 | 1.4646 | 0.02506 | 0.0024 | 58.4437
12 | 1.4792 | 0.02615 | 0.0085 | 56.566
12.5 | 1.4895 | 0.02788 | 0.0135 | 53.4254
13 | 1.4898 | 0.03099 | 0.0173 | 48.0736
13.5 | 1.4762 | 0.0365 | 0.0187 | 40.4438
14 | 1.4421 | 0.0458 | 0.0165 | 31.4869
14.5 | 1.3939 | 0.05833 | 0.0113 | 23.8968
15 | 1.3407 | 0.07205 | 0.0054 | 18.6079
15.5 | 1.2913 | 0.08579 | -0.0006 | 15.0519
16 | 1.2479 | 0.09936 | -0.0069 | 12.5594
16.5 | 1.2124 | 0.11228 | -0.013 | 10.798
17 | 1.1885 | 0.12371 | -0.0185 | 9.6071
17.5 | 1.1749 | 0.13373 | -0.0234 | 8.7856
18 | 1.1703 | 0.14227 | -0.0275 | 8.2259

## 23. Re 250k Mach 0.50 (1)
BIGFOIL.COM POLAR EXPORT
NACA44010
NACA44010 |  |  |  | Cl Max: | 1.303 | at alpha= | 9 | deg
JavaFoil+Calcfoil stall+Eppler ext transition |  |  |  | L/D Max: | 66.038 | at alpha= | 5 | deg
Re: | 250000 |  |  | Cd Min: | 0.00982 | at alpha= | 0.5 | deg
Mach: | 0.5 |  |  | Cl=0 at alpha= | -2.7451 | deg
|  |  |  | @ Cl=0.1, Cd= | 0.035961
|  |  |  | @ Cl=0.4, Cd= | 0.010036
|  |  |  | @ Cl=0.6, Cd= | 0.014652
alpha (deg) | Cl | Cd | Cm | Cl/Cd
-20 | -0.904 | 0.26105 | -0.019 | -3.464
-19.5 | -0.879 | 0.26822 | -0.019 | -3.278
-19 | -0.854 | 0.2578 | -0.019 | -3.313
-18.5 | -0.829 | 0.25305 | -0.019 | -3.275
-18 | -0.802 | 0.2337 | -0.018 | -3.433
-17.5 | -0.777 | 0.23985 | -0.018 | -3.239
-17 | -0.752 | 0.23578 | -0.018 | -3.187
-16.5 | -0.726 | 0.21472 | -0.018 | -3.381
-16 | -0.699 | 0.21601 | -0.017 | -3.238
-15.5 | -0.674 | 0.21158 | -0.017 | -3.185
-15 | -0.648 | 0.19873 | -0.017 | -3.261
-14.5 | -0.622 | 0.19455 | -0.017 | -3.199
-14 | -0.596 | 0.19017 | -0.017 | -3.133
-13.5 | -0.57 | 0.18612 | -0.017 | -3.062
-13 | -0.544 | 0.18252 | -0.016 | -2.98
-12.5 | -0.518 | 0.17904 | -0.016 | -2.893
-12 | -0.491 | 0.16908 | -0.016 | -2.906
-11.5 | -0.465 | 0.16878 | -0.016 | -2.756
-11 | -0.439 | 0.16575 | -0.016 | -2.649
-10.5 | -0.412 | 0.15486 | -0.015 | -2.663
-10 | -0.386 | 0.15148 | -0.015 | -2.549
-9.5 | -0.36 | 0.14313 | -0.015 | -2.514
-9 | -0.333 | 0.14151 | -0.015 | -2.355
-8.5 | -0.307 | 0.13901 | -0.015 | -2.207
-8 | -0.28 | 0.1285 | -0.015 | -2.182
-7.5 | -0.254 | 0.12016 | -0.014 | -2.112
-7 | -0.227 | 0.11753 | -0.014 | -1.933
-6.5 | -0.201 | 0.11405 | -0.013 | -1.758
-6 | -0.174 | 0.109 | -0.013 | -1.596
-5.5 | -0.147 | 0.08594 | -0.013 | -1.714
-5 | -0.121 | 0.05742 | -0.013 | -2.101
-4.5 | -0.094 | 0.05496 | -0.012 | -1.709
-4 | -0.112 | 0.04781 | -0.012 | -2.334
-3.5 | -0.073 | 0.04384 | -0.012 | -1.667
-3 | -0.026 | 0.04071 | -0.013 | -0.639
-2.5 | 0.025 | 0.03856 | -0.014 | 0.656
-2 | 0.079 | 0.0364 | -0.014 | 2.166
-1.5 | 0.134 | 0.03525 | -0.015 | 3.792
-1 | 0.189 | 0.03449 | -0.015 | 5.484
-0.5 | 0.245 | 0.03394 | -0.016 | 7.223
0 | 0.374 | 0.01017 | -0.017 | 36.744
0.5 | 0.442 | 0.00982 | -0.02 | 44.941
1 | 0.509 | 0.01494 | -0.034 | 34.07
1.5 | 0.576 | 0.01457 | -0.035 | 39.554
2 | 0.643 | 0.0148 | -0.035 | 43.457
2.5 | 0.71 | 0.01498 | -0.035 | 47.373
3 | 0.775 | 0.0119 | -0.035 | 65.167
3.5 | 0.841 | 0.01352 | -0.035 | 62.203
4 | 0.905 | 0.01411 | -0.035 | 64.117
4.5 | 0.968 | 0.01478 | -0.035 | 65.479
5 | 1.029 | 0.01558 | -0.035 | 66.038
5.5 | 1.087 | 0.01652 | -0.035 | 65.806
6 | 1.141 | 0.01772 | -0.035 | 64.357
6.5 | 1.188 | 0.0194 | -0.035 | 61.231
7 | 1.227 | 0.02195 | -0.035 | 55.895
7.5 | 1.258 | 0.02581 | -0.034 | 48.744
8 | 1.283 | 0.03087 | -0.033 | 41.56
8.5 | 1.298 | 0.03662 | -0.032 | 35.436
9 | 1.303 | 0.04289 | -0.032 | 30.39
9.5 | 1.292 | 0.04946 | -0.031 | 26.131
10 | 1.241 | 0.06752 | -0.03 | 18.385
10.5 | 0.973 | 0.08709 | -0.01 | 11.168
11 | 0.739 | 0.1031 | -0.012 | 7.166
11.5 | 0.766 | 0.14713 | -0.014 | 5.206
12 | 0.794 | 0.16204 | -0.016 | 4.898
12.5 | 0.821 | 0.1682 | -0.017 | 4.882
13 | 0.849 | 0.17742 | -0.018 | 4.783
13.5 | 0.876 | 0.19245 | -0.019 | 4.554
14 | 0.905 | 0.20613 | -0.021 | 4.392

## 24. Re 250k Mach 0.50 (2)
BIGFOIL.COM POLAR EXPORT
NACA44010
NACA44010 |  |  |  | Cl Max: | 1.2635 | at alpha= | 8 | deg
XFOIL ncrit=9 |  |  |  | L/D Max: | 53.0994 | at alpha= | 4 | deg
Re: | 250000 |  |  | Cd Min: | 0.25189 | at alpha= | -19.5 | deg
Mach: | 0.5 |  |  | Cl=0 at alpha= | -3.2762 | deg
|  |  |  | @ Cl=0.1, Cd= | 0.026856
|  |  |  | @ Cl=0.4, Cd= | 0.016354
|  |  |  | @ Cl=0.6, Cd= | 0.015457
alpha (deg) | Cl | Cd | Cm | Cl/Cd
-19.5 | -0.6774 | 0.25189 | 0.0474 | -2.6893
-19 | -0.6556 | 0.24434 | 0.0435 | -2.6831
-18.5 | -0.6337 | 0.23705 | 0.0395 | -2.6733
-18 | -0.6118 | 0.22985 | 0.0354 | -2.6617
-17.5 | -0.5899 | 0.22255 | 0.0314 | -2.6506
-17 | -0.5683 | 0.21558 | 0.0271 | -2.6361
-16 | -0.5266 | 0.201 | 0.0194 | -2.6199
-15.5 | -0.5054 | 0.19352 | 0.0165 | -2.6116
-15 | -0.4847 | 0.1865 | 0.0132 | -2.5989
-14.5 | -0.4647 | 0.17947 | 0.0097 | -2.5893
-14 | -0.4473 | 0.17342 | 0.0053 | -2.5793
-13 | -0.4093 | 0.15832 | 0.0001 | -2.5853
-12.5 | -0.391 | 0.15129 | -0.0021 | -2.5844
-12 | -0.3739 | 0.14453 | -0.0047 | -2.587
-11.5 | -0.3587 | 0.138 | -0.0078 | -2.5993
-11 | -0.3548 | 0.13375 | -0.0134 | -2.6527
-10.5 | -0.3304 | 0.12432 | -0.0127 | -2.6577
-10 | -0.3151 | 0.11767 | -0.0142 | -2.6778
-9.5 | -0.3017 | 0.11127 | -0.0161 | -2.7114
-9 | -0.2899 | 0.10506 | -0.0183 | -2.7594
-8.5 | -0.2897 | 0.10044 | -0.0239 | -2.8843
-8 | -0.2836 | 0.09381 | -0.026 | -3.0231
-7.5 | -0.2674 | 0.08651 | -0.0238 | -3.091
-7 | -0.2628 | 0.08088 | -0.0236 | -3.2493
-6.5 | -0.2697 | 0.07598 | -0.0233 | -3.5496
-6 | -0.2731 | 0.07061 | -0.0272 | -3.8677
-5.5 | -0.2159 | 0.06035 | -0.0445 | -3.5775
-5 | -0.1528 | 0.05148 | -0.0541 | -2.9681
-4.5 | -0.085 | 0.04704 | -0.0607 | -1.807
-4 | -0.0534 | 0.03946 | -0.059 | -1.3533
-3.5 | -0.0192 | 0.0354 | -0.0553 | -0.54237
-3 | 0.0237 | 0.03232 | -0.051 | 0.73329
-2.5 | 0.0661 | 0.02861 | -0.0478 | 2.3104
-2 | 0.1177 | 0.02594 | -0.0443 | 4.5374
-1.5 | 0.1714 | 0.02354 | -0.0415 | 7.2812
-1 | 0.2362 | 0.01999 | -0.0381 | 11.8159
-0.5 | 0.2987 | 0.01809 | -0.0359 | 16.5119
0 | 0.3608 | 0.01673 | -0.0339 | 21.566
0.5 | 0.4212 | 0.01615 | -0.032 | 26.0805
1 | 0.4789 | 0.01571 | -0.0297 | 30.4838
1.5 | 0.5361 | 0.01548 | -0.0275 | 34.6318
2 | 0.5942 | 0.01546 | -0.0254 | 38.4347
3 | 0.8012 | 0.01534 | -0.0392 | 52.2295
3.5 | 0.8532 | 0.01614 | -0.0359 | 52.8625
4 | 0.908 | 0.0171 | -0.033 | 53.0994
4.5 | 0.9581 | 0.01808 | -0.0294 | 52.9923
5 | 1.0124 | 0.01915 | -0.0263 | 52.8668
5.5 | 1.0587 | 0.02048 | -0.0221 | 51.6943
6 | 1.1114 | 0.02167 | -0.0186 | 51.2875
6.5 | 1.1493 | 0.02351 | -0.0135 | 48.8856
7 | 1.1998 | 0.02485 | -0.0097 | 48.2817
7.5 | 1.2193 | 0.02752 | -0.0031 | 44.306
8 | 1.2635 | 0.02897 | 0.0015 | 43.6141
8.5 | 1.2359 | 0.03321 | 0.0111 | 37.2147
9 | 1.2487 | 0.03587 | 0.0166 | 34.8118
9.5 | 1.1243 | 0.05052 | 0.0141 | 22.2546
10 | 1.1091 | 0.0587 | 0.0115 | 18.8944
11 | 0.9462 | 0.09577 | -0.0092 | 9.8799
11.5 | 0.9173 | 0.10818 | -0.0152 | 8.4794
12 | 0.9578 | 0.10978 | -0.0132 | 8.7247
12.5 | 0.9374 | 0.12165 | -0.0194 | 7.7057
13 | 0.9257 | 0.13258 | -0.025 | 6.9822

## 25. Re 500k Mach 0.00 (1)
BIGFOIL.COM POLAR EXPORT
NACA44010
NACA44010 |  |  |  | Cl Max: | 1.447 | at alpha= | 11 | deg
JavaFoil+Calcfoil stall+Eppler ext transition |  |  |  | L/D Max: | 99.434 | at alpha= | 7 | deg
Re: | 500000 |  |  | Cd Min: | 0.01058 | at alpha= | 2.5 | deg
Mach: | 0 |  |  | Cl=0 at alpha= | -2.7447 | deg
|  |  |  | @ Cl=0.1, Cd= | 0.0325
|  |  |  | @ Cl=0.4, Cd= | 0.013861
|  |  |  | @ Cl=0.6, Cd= | 0.011433
alpha (deg) | Cl | Cd | Cm | Cl/Cd
-17 | -0.384 | 0.18305 | -0.012 | -2.099
-16.5 | -0.396 | 0.17357 | -0.012 | -2.279
-16 | -0.407 | 0.16264 | -0.011 | -2.5
-15.5 | -0.417 | 0.15595 | -0.011 | -2.676
-15 | -0.427 | 0.14683 | -0.011 | -2.911
-14.5 | -0.437 | 0.13716 | -0.011 | -3.185
-14 | -0.445 | 0.13368 | -0.011 | -3.332
-13.5 | -0.453 | 0.12646 | -0.011 | -3.581
-13 | -0.459 | 0.11643 | -0.011 | -3.941
-12.5 | -0.463 | 0.11057 | -0.011 | -4.189
-12 | -0.466 | 0.1038 | -0.011 | -4.486
-11.5 | -0.466 | 0.09544 | -0.011 | -4.883
-11 | -0.464 | 0.0894 | -0.01 | -5.189
-10.5 | -0.459 | 0.08389 | -0.011 | -5.474
-10 | -0.452 | 0.07715 | -0.011 | -5.853
-9.5 | -0.441 | 0.07229 | -0.011 | -6.098
-9 | -0.427 | 0.06728 | -0.011 | -6.344
-8.5 | -0.409 | 0.06268 | -0.011 | -6.532
-8 | -0.389 | 0.05849 | -0.011 | -6.645
-7.5 | -0.364 | 0.05476 | -0.011 | -6.656
-7 | -0.337 | 0.05081 | -0.011 | -6.633
-6.5 | -0.306 | 0.04774 | -0.011 | -6.416
-6 | -0.273 | 0.04489 | -0.012 | -6.075
-5.5 | -0.236 | 0.04221 | -0.012 | -5.597
-5 | -0.197 | 0.03989 | -0.012 | -4.94
-4.5 | -0.156 | 0.03776 | -0.012 | -4.134
-4 | -0.113 | 0.03633 | -0.012 | -3.119
-3.5 | -0.069 | 0.03487 | -0.013 | -1.982
-3 | -0.024 | 0.03372 | -0.013 | -0.704
-2.5 | 0.023 | 0.03437 | -0.014 | 0.658
-2 | 0.07 | 0.0333 | -0.015 | 2.097
-1.5 | 0.118 | 0.03202 | -0.016 | 3.682
-1 | 0.205 | 0.01353 | -0.029 | 15.162
-0.5 | 0.265 | 0.01348 | -0.029 | 19.637
0 | 0.325 | 0.01416 | -0.03 | 22.927
0.5 | 0.384 | 0.01404 | -0.03 | 27.315
1 | 0.442 | 0.01339 | -0.03 | 33.035
1.5 | 0.501 | 0.01332 | -0.03 | 37.64
2 | 0.56 | 0.01333 | -0.03 | 41.995
2.5 | 0.618 | 0.01058 | -0.03 | 58.419
3 | 0.677 | 0.01085 | -0.03 | 62.356
3.5 | 0.735 | 0.0112 | -0.031 | 65.614
4 | 0.793 | 0.01091 | -0.031 | 72.669
4.5 | 0.85 | 0.01129 | -0.031 | 75.284
5 | 0.907 | 0.01111 | -0.031 | 81.705
5.5 | 0.964 | 0.0115 | -0.031 | 83.869
6 | 1.021 | 0.01143 | -0.031 | 89.329
6.5 | 1.077 | 0.01137 | -0.032 | 94.723
7 | 1.132 | 0.01138 | -0.032 | 99.434
7.5 | 1.186 | 0.0129 | -0.032 | 91.944
8 | 1.239 | 0.01346 | -0.032 | 92.011
8.5 | 1.286 | 0.01404 | -0.032 | 91.601
9 | 1.33 | 0.01474 | -0.032 | 90.237
9.5 | 1.369 | 0.01556 | -0.032 | 88.022
10 | 1.403 | 0.01658 | -0.033 | 84.616
10.5 | 1.429 | 0.01796 | -0.033 | 79.579
11 | 1.447 | 0.01984 | -0.032 | 72.931
11.5 | 1.391 | 0.03736 | -0.03 | 37.231
12 | 1.397 | 0.04261 | -0.03 | 32.773
12.5 | 1.4 | 0.0479 | -0.03 | 29.23
13 | 1.398 | 0.05354 | -0.029 | 26.107
13.5 | 1.39 | 0.05924 | -0.029 | 23.467
14 | 1.379 | 0.0651 | -0.029 | 21.177
14.5 | 1.363 | 0.07119 | -0.029 | 19.142
15 | 1.342 | 0.07768 | -0.029 | 17.278
15.5 | 1.318 | 0.08439 | -0.029 | 15.614
16 | 1.289 | 0.09155 | -0.029 | 14.084

## 26. Re 500k Mach 0.00 (2)
BIGFOIL.COM POLAR EXPORT
NACA44010
NACA44010 |  |  |  | Cl Max: | 1.5398 | at alpha= | 13 | deg
XFOIL ncrit=9 |  |  |  | L/D Max: | 89.2502 | at alpha= | 10 | deg
Re: | 500000 |  |  | Cd Min: | 0.23422 | at alpha= | -20 | deg
Mach: | 0 |  |  | Cl=0 at alpha= | -3.177 | deg
|  |  |  | @ Cl=0.1, Cd= | 0.014431
|  |  |  | @ Cl=0.4, Cd= | 0.011148
|  |  |  | @ Cl=0.6, Cd= | 0.0092766
alpha (deg) | Cl | Cd | Cm | Cl/Cd
-20 | -0.6301 | 0.23422 | 0.0401 | -2.6902
-19.5 | -0.6133 | 0.22829 | 0.0363 | -2.6865
-18.5 | -0.5815 | 0.21565 | 0.0297 | -2.6965
-18 | -0.5654 | 0.20977 | 0.0269 | -2.6953
-17.5 | -0.5492 | 0.20391 | 0.0239 | -2.6933
-17 | -0.5332 | 0.19788 | 0.021 | -2.6946
-16.5 | -0.5176 | 0.19171 | 0.0181 | -2.6999
-16 | -0.5024 | 0.18532 | 0.0152 | -2.711
-15.5 | -0.4894 | 0.17872 | 0.0112 | -2.7384
-15 | -0.479 | 0.17233 | 0.0075 | -2.7796
-14.5 | -0.4619 | 0.16522 | 0.0068 | -2.7957
-14 | -0.448 | 0.15928 | 0.0047 | -2.8127
-13.5 | -0.435 | 0.15308 | 0.0025 | -2.8417
-13 | -0.4227 | 0.14674 | 0.0002 | -2.8806
-12.5 | -0.4115 | 0.13996 | -0.0025 | -2.9401
-12 | -0.4055 | 0.13328 | -0.0067 | -3.0425
-11.5 | -0.396 | 0.1257 | -0.0084 | -3.1504
-11 | -0.3834 | 0.11956 | -0.0094 | -3.2068
-10.5 | -0.3726 | 0.11363 | -0.0109 | -3.2791
-10 | -0.3634 | 0.10743 | -0.0129 | -3.3827
-9.5 | -0.3556 | 0.10109 | -0.0151 | -3.5177
-9 | -0.3588 | 0.09398 | -0.0213 | -3.8178
-8.5 | -0.3671 | 0.08673 | -0.0267 | -4.2327
-8 | -0.3681 | 0.08053 | -0.0249 | -4.571
-7.5 | -0.3711 | 0.07493 | -0.0248 | -4.9526
-7 | -0.3736 | 0.06977 | -0.0235 | -5.3547
-6.5 | -0.3359 | 0.06188 | -0.0312 | -5.4282
-5.5 | -0.2213 | 0.04424 | -0.0475 | -5.0023
-5 | -0.1516 | 0.03855 | -0.051 | -3.9326
-4.5 | -0.1093 | 0.03228 | -0.052 | -3.386
-4 | -0.0683 | 0.02914 | -0.0497 | -2.3439
-3.5 | -0.027 | 0.02472 | -0.0457 | -1.0922
-3 | 0.0148 | 0.02286 | -0.0433 | 0.64742
-2.5 | 0.0595 | 0.01671 | -0.0386 | 3.5607
-2 | 0.1082 | 0.01397 | -0.0361 | 7.7452
-1.5 | 0.157 | 0.01257 | -0.0344 | 12.4901
-1 | 0.2074 | 0.0123 | -0.033 | 16.8618
-0.5 | 0.2562 | 0.01163 | -0.0314 | 22.0292
0 | 0.3062 | 0.01136 | -0.03 | 26.9542
0.5 | 0.3576 | 0.01128 | -0.0289 | 31.7021
1 | 0.4089 | 0.01112 | -0.0279 | 36.7716
1.5 | 0.4603 | 0.01101 | -0.0268 | 41.8074
2 | 0.5513 | 0.00912 | -0.0345 | 60.4496
2.5 | 0.6539 | 0.00945 | -0.0446 | 69.1958
3 | 0.6998 | 0.00967 | -0.0426 | 72.3681
3.5 | 0.7452 | 0.00998 | -0.0405 | 74.6693
4 | 0.7916 | 0.01026 | -0.0387 | 77.154
4.5 | 0.838 | 0.01056 | -0.0368 | 79.3561
5 | 0.8844 | 0.01093 | -0.035 | 80.9149
5.5 | 0.9315 | 0.01123 | -0.0333 | 82.9475
6 | 0.9777 | 0.01169 | -0.0315 | 83.6356
6.5 | 1.0252 | 0.01199 | -0.03 | 85.5046
7 | 1.0709 | 0.01255 | -0.0283 | 85.3307
7.5 | 1.1185 | 0.01284 | -0.0268 | 87.1106
8 | 1.1642 | 0.01332 | -0.0252 | 87.4024
8.5 | 1.2105 | 0.01376 | -0.0236 | 87.9724
9 | 1.2558 | 0.01424 | -0.022 | 88.1882
9.5 | 1.3009 | 0.01473 | -0.0204 | 88.3164
10 | 1.345 | 0.01507 | -0.0188 | 89.2502
10.5 | 1.3876 | 0.0156 | -0.0169 | 88.9487
11 | 1.4285 | 0.01623 | -0.0149 | 88.016
11.5 | 1.4679 | 0.01693 | -0.0128 | 86.7041
12 | 1.5042 | 0.01779 | -0.0102 | 84.5531
12.5 | 1.5289 | 0.01909 | -0.0061 | 80.0891
13 | 1.5398 | 0.02098 | -0.0003 | 73.3937
13.5 | 1.5318 | 0.0242 | 0.0063 | 63.2975
14 | 1.5141 | 0.02879 | 0.0112 | 52.5912
14.5 | 1.4919 | 0.03524 | 0.0128 | 42.3354
15 | 1.4671 | 0.04386 | 0.0107 | 33.4496
15.5 | 1.4282 | 0.05573 | 0.0061 | 25.6271
16 | 1.3807 | 0.06918 | 0.0009 | 19.9581
16.5 | 1.3332 | 0.08279 | -0.0043 | 16.1034
17 | 1.2959 | 0.09539 | -0.0094 | 13.5853
17.5 | 1.2652 | 0.10746 | -0.0145 | 11.7737
18 | 1.2382 | 0.11931 | -0.0197 | 10.378

## 27. Re 500k Mach 0.10 (1)
BIGFOIL.COM POLAR EXPORT
NACA44010
NACA44010 |  |  |  | Cl Max: | 1.447 | at alpha= | 11 | deg
JavaFoil+Calcfoil stall+Eppler ext transition |  |  |  | L/D Max: | 99.089 | at alpha= | 7 | deg
Re: | 500000 |  |  | Cd Min: | 0.01061 | at alpha= | 2.5 | deg
Mach: | 0.1 |  |  | Cl=0 at alpha= | -2.7447 | deg
|  |  |  | @ Cl=0.1, Cd= | 0.032621
|  |  |  | @ Cl=0.4, Cd= | 0.01339
|  |  |  | @ Cl=0.6, Cd= | 0.011617
alpha (deg) | Cl | Cd | Cm | Cl/Cd
-16 | -0.366 | 0.17024 | -0.012 | -2.149
-15.5 | -0.379 | 0.16009 | -0.012 | -2.366
-15 | -0.391 | 0.15003 | -0.011 | -2.608
-14.5 | -0.403 | 0.14393 | -0.011 | -2.802
-14 | -0.414 | 0.13359 | -0.011 | -3.101
-13.5 | -0.424 | 0.12669 | -0.011 | -3.35
-13 | -0.433 | 0.12076 | -0.011 | -3.586
-12.5 | -0.44 | 0.11168 | -0.011 | -3.942
-12 | -0.445 | 0.1069 | -0.011 | -4.166
-11.5 | -0.448 | 0.0985 | -0.011 | -4.551
-11 | -0.449 | 0.09082 | -0.01 | -4.941
-10.5 | -0.447 | 0.08463 | -0.011 | -5.276
-10 | -0.441 | 0.07885 | -0.011 | -5.594
-9.5 | -0.433 | 0.07346 | -0.011 | -5.889
-9 | -0.42 | 0.06775 | -0.011 | -6.205
-8.5 | -0.405 | 0.06303 | -0.011 | -6.42
-8 | -0.385 | 0.05889 | -0.011 | -6.543
-7.5 | -0.362 | 0.05515 | -0.011 | -6.569
-7 | -0.336 | 0.05141 | -0.011 | -6.53
-6.5 | -0.306 | 0.04802 | -0.011 | -6.367
-6 | -0.273 | 0.04518 | -0.012 | -6.034
-5.5 | -0.236 | 0.0424 | -0.012 | -5.576
-5 | -0.198 | 0.03999 | -0.012 | -4.939
-4.5 | -0.156 | 0.03797 | -0.012 | -4.121
-4 | -0.114 | 0.03646 | -0.012 | -3.118
-3.5 | -0.069 | 0.03496 | -0.013 | -1.984
-3 | -0.024 | 0.03377 | -0.013 | -0.706
-2.5 | 0.023 | 0.03444 | -0.014 | 0.66
-2 | 0.07 | 0.03329 | -0.015 | 2.108
-1.5 | 0.118 | 0.03222 | -0.016 | 3.674
-1 | 0.206 | 0.01353 | -0.03 | 15.237
-0.5 | 0.266 | 0.01356 | -0.03 | 19.62
0 | 0.326 | 0.01417 | -0.03 | 23.012
0.5 | 0.385 | 0.0134 | -0.03 | 28.772
1 | 0.445 | 0.01336 | -0.03 | 33.285
1.5 | 0.504 | 0.01333 | -0.03 | 37.789
2 | 0.563 | 0.01339 | -0.03 | 42.02
2.5 | 0.621 | 0.01061 | -0.03 | 58.56
3 | 0.68 | 0.01093 | -0.031 | 62.217
3.5 | 0.738 | 0.01063 | -0.031 | 69.46
4 | 0.796 | 0.01096 | -0.031 | 72.641
4.5 | 0.854 | 0.01136 | -0.031 | 75.214
5 | 0.912 | 0.01116 | -0.031 | 81.682
5.5 | 0.969 | 0.01158 | -0.031 | 83.679
6 | 1.026 | 0.01151 | -0.032 | 89.1
6.5 | 1.082 | 0.01145 | -0.032 | 94.44
7 | 1.137 | 0.01148 | -0.032 | 99.089
7.5 | 1.192 | 0.01294 | -0.032 | 92.064
8 | 1.244 | 0.01358 | -0.032 | 91.617
8.5 | 1.291 | 0.01418 | -0.032 | 91.087
9 | 1.335 | 0.01487 | -0.033 | 89.739
9.5 | 1.373 | 0.01573 | -0.033 | 87.295
10 | 1.406 | 0.01685 | -0.033 | 83.459
10.5 | 1.43 | 0.01833 | -0.033 | 78.043
11 | 1.447 | 0.02039 | -0.033 | 70.96
11.5 | 1.388 | 0.03864 | -0.03 | 35.921
12 | 1.393 | 0.04396 | -0.03 | 31.683
12.5 | 1.395 | 0.04939 | -0.03 | 28.236
13 | 1.391 | 0.05501 | -0.029 | 25.28
13.5 | 1.381 | 0.06094 | -0.029 | 22.652
14 | 1.366 | 0.06686 | -0.029 | 20.431
14.5 | 1.346 | 0.07327 | -0.029 | 18.373
15 | 1.322 | 0.07996 | -0.029 | 16.531
15.5 | 1.293 | 0.08687 | -0.029 | 14.885
16 | 1.26 | 0.09419 | -0.029 | 13.382

## 28. Re 500k Mach 0.10 (2)
BIGFOIL.COM POLAR EXPORT
NACA44010
NACA44010 |  |  |  | Cl Max: | 1.5371 | at alpha= | 13 | deg
XFOIL ncrit=9 |  |  |  | L/D Max: | 88.883 | at alpha= | 10 | deg
Re: | 500000 |  |  | Cd Min: | 0.23486 | at alpha= | -20 | deg
Mach: | 0.1 |  |  | Cl=0 at alpha= | -3.1755 | deg
|  |  |  | @ Cl=0.1, Cd= | 0.014695
|  |  |  | @ Cl=0.4, Cd= | 0.011196
|  |  |  | @ Cl=0.6, Cd= | 0.0093267
alpha (deg) | Cl | Cd | Cm | Cl/Cd
-20 | -0.6318 | 0.23486 | 0.0404 | -2.6901
-19.5 | -0.6149 | 0.22891 | 0.0365 | -2.6862
-18.5 | -0.5827 | 0.21621 | 0.0299 | -2.6951
-18 | -0.5664 | 0.21032 | 0.0271 | -2.693
-17.5 | -0.55 | 0.20442 | 0.0241 | -2.6905
-17 | -0.5338 | 0.19836 | 0.0212 | -2.6911
-16.5 | -0.518 | 0.19215 | 0.0182 | -2.6958
-16 | -0.5026 | 0.18572 | 0.0153 | -2.7062
-15.5 | -0.4896 | 0.17916 | 0.0112 | -2.7328
-15 | -0.4781 | 0.17258 | 0.0078 | -2.7703
-14.5 | -0.4615 | 0.16563 | 0.0069 | -2.7863
-14 | -0.4474 | 0.15967 | 0.0048 | -2.802
-13.5 | -0.4342 | 0.15344 | 0.0025 | -2.8298
-13 | -0.4218 | 0.14707 | 0.0002 | -2.868
-12.5 | -0.4105 | 0.14028 | -0.0026 | -2.9263
-12 | -0.4046 | 0.13366 | -0.0068 | -3.0271
-11.5 | -0.394 | 0.12609 | -0.0082 | -3.1248
-11 | -0.3815 | 0.11996 | -0.0093 | -3.1802
-10.5 | -0.3706 | 0.114 | -0.0108 | -3.2509
-10 | -0.3613 | 0.10778 | -0.0128 | -3.3522
-9.5 | -0.3534 | 0.10141 | -0.0151 | -3.4849
-9 | -0.3571 | 0.09433 | -0.0215 | -3.7856
-8 | -0.3569 | 0.08117 | -0.0237 | -4.3969
-7.5 | -0.3663 | 0.07561 | -0.0242 | -4.8446
-7 | -0.3697 | 0.07035 | -0.0233 | -5.2552
-6.5 | -0.3343 | 0.06242 | -0.0311 | -5.3557
-5.5 | -0.2197 | 0.04463 | -0.048 | -4.9227
-5 | -0.1496 | 0.03885 | -0.0517 | -3.8507
-4.5 | -0.1089 | 0.0326 | -0.0523 | -3.3405
-4 | -0.0684 | 0.02944 | -0.05 | -2.3234
-3.5 | -0.027 | 0.025 | -0.0459 | -1.08
-3 | 0.0146 | 0.02307 | -0.0435 | 0.63286
-2.5 | 0.0596 | 0.01724 | -0.0389 | 3.4571
-2 | 0.1085 | 0.01416 | -0.0363 | 7.6624
-1.5 | 0.1576 | 0.01267 | -0.0345 | 12.4388
-0.5 | 0.2575 | 0.01169 | -0.0315 | 22.0274
0.5 | 0.3593 | 0.01133 | -0.029 | 31.7123
1 | 0.411 | 0.01116 | -0.0279 | 36.828
1.5 | 0.4628 | 0.01104 | -0.0269 | 41.9203
2 | 0.55 | 0.00914 | -0.0336 | 60.1751
2.5 | 0.6571 | 0.00954 | -0.0446 | 68.8784
3 | 0.7036 | 0.00971 | -0.0426 | 72.4614
3.5 | 0.749 | 0.01007 | -0.0405 | 74.3793
4 | 0.796 | 0.01031 | -0.0386 | 77.2066
4.5 | 0.8423 | 0.01065 | -0.0367 | 79.0892
5 | 0.8893 | 0.01098 | -0.0348 | 80.9927
5.5 | 0.9365 | 0.01131 | -0.0331 | 82.8028
6 | 0.9833 | 0.01175 | -0.0313 | 83.6851
6.5 | 1.0309 | 0.01208 | -0.0297 | 85.3394
7 | 1.0772 | 0.01261 | -0.028 | 85.4243
7.5 | 1.1248 | 0.01294 | -0.0264 | 86.9243
8 | 1.1703 | 0.01353 | -0.0246 | 86.4967
8.5 | 1.2175 | 0.01387 | -0.0231 | 87.7794
9 | 1.2624 | 0.01446 | -0.0213 | 87.3029
9.5 | 1.3084 | 0.01487 | -0.0196 | 87.9892
10 | 1.3528 | 0.01522 | -0.0179 | 88.883
10.5 | 1.3956 | 0.01576 | -0.0159 | 88.5533
11 | 1.4368 | 0.0164 | -0.0138 | 87.6098
11.5 | 1.4758 | 0.01714 | -0.0114 | 86.1027
12 | 1.5104 | 0.01809 | -0.0085 | 83.4936
12.5 | 1.532 | 0.01946 | -0.0037 | 78.7256
13 | 1.5371 | 0.02174 | 0.0026 | 70.7038
13.5 | 1.5252 | 0.02539 | 0.0089 | 60.0709
14 | 1.5043 | 0.03066 | 0.0129 | 49.0639
14.5 | 1.479 | 0.03815 | 0.013 | 38.768
15 | 1.4506 | 0.04792 | 0.0098 | 30.2713
15.5 | 1.4082 | 0.0605 | 0.0048 | 23.276
16 | 1.3602 | 0.07395 | -0.0004 | 18.3935
16.5 | 1.3129 | 0.08763 | -0.0057 | 14.9823
17 | 1.2765 | 0.10026 | -0.011 | 12.7319
17.5 | 1.25 | 0.11173 | -0.0159 | 11.1877
18 | 1.2255 | 0.1233 | -0.0211 | 9.9392

## 29. Re 500k Mach 0.25 (1)
BIGFOIL.COM POLAR EXPORT
NACA44010
NACA44010 |  |  |  | Cl Max: | 1.431 | at alpha= | 10.5 | deg
JavaFoil+Calcfoil stall+Eppler ext transition |  |  |  | L/D Max: | 96.975 | at alpha= | 6.5 | deg
Re: | 500000 |  |  | Cd Min: | 0.01056 | at alpha= | 3 | deg
Mach: | 0.25 |  |  | Cl=0 at alpha= | -2.7447 | deg
|  |  |  | @ Cl=0.1, Cd= | 0.032506
|  |  |  | @ Cl=0.4, Cd= | 0.01357
|  |  |  | @ Cl=0.6, Cd= | 0.012626
alpha (deg) | Cl | Cd | Cm | Cl/Cd
-14 | -0.064 | 0.1429 | -0.013 | -0.446
-13.5 | -0.125 | 0.13246 | -0.012 | -0.944
-13 | -0.181 | 0.12514 | -0.012 | -1.45
-12.5 | -0.223 | 0.11965 | -0.012 | -1.864
-12 | -0.258 | 0.11957 | -0.012 | -2.158
-11.5 | -0.288 | 0.10956 | -0.012 | -2.631
-11 | -0.314 | 0.10398 | -0.011 | -3.018
-10.5 | -0.335 | 0.13273 | -0.011 | -2.521
-10 | -0.35 | 0.09048 | -0.011 | -3.87
-9.5 | -0.36 | 0.08287 | -0.011 | -4.348
-9 | -0.365 | 0.07575 | -0.011 | -4.814
-8.5 | -0.363 | 0.0693 | -0.011 | -5.24
-8 | -0.356 | 0.06398 | -0.011 | -5.559
-7.5 | -0.342 | 0.05851 | -0.011 | -5.85
-7 | -0.323 | 0.05441 | -0.011 | -5.942
-6.5 | -0.299 | 0.05026 | -0.011 | -5.949
-6 | -0.27 | 0.04677 | -0.012 | -5.771
-5.5 | -0.236 | 0.04357 | -0.012 | -5.425
-5 | -0.199 | 0.04104 | -0.012 | -4.844
-4.5 | -0.158 | 0.03869 | -0.012 | -4.093
-4 | -0.116 | 0.03669 | -0.013 | -3.148
-3.5 | -0.071 | 0.0355 | -0.013 | -1.993
-3 | -0.024 | 0.03428 | -0.013 | -0.711
-2.5 | 0.023 | 0.03482 | -0.014 | 0.668
-2 | 0.072 | 0.0331 | -0.015 | 2.171
-1.5 | 0.121 | 0.03206 | -0.016 | 3.783
-1 | 0.172 | 0.03018 | -0.018 | 5.707
-0.5 | 0.273 | 0.01309 | -0.03 | 20.873
0 | 0.335 | 0.01308 | -0.031 | 25.607
0.5 | 0.396 | 0.01357 | -0.031 | 29.172
1 | 0.457 | 0.01357 | -0.031 | 33.648
1.5 | 0.517 | 0.01359 | -0.031 | 38.071
2 | 0.578 | 0.01362 | -0.031 | 42.404
2.5 | 0.638 | 0.01091 | -0.031 | 58.462
3 | 0.698 | 0.01056 | -0.031 | 66.092
3.5 | 0.758 | 0.01091 | -0.032 | 69.469
4 | 0.817 | 0.0113 | -0.032 | 72.352
4.5 | 0.877 | 0.01104 | -0.032 | 79.403
5 | 0.935 | 0.01091 | -0.032 | 85.718
5.5 | 0.994 | 0.01145 | -0.032 | 86.778
6 | 1.052 | 0.01143 | -0.032 | 91.993
6.5 | 1.109 | 0.01143 | -0.033 | 96.975
7 | 1.165 | 0.01295 | -0.033 | 89.92
7.5 | 1.22 | 0.01354 | -0.033 | 90.063
8 | 1.272 | 0.01427 | -0.033 | 89.135
8.5 | 1.318 | 0.01501 | -0.033 | 87.793
9 | 1.349 | 0.01717 | -0.033 | 78.536
9.5 | 1.391 | 0.01707 | -0.033 | 81.531
10 | 1.417 | 0.01866 | -0.033 | 75.954
10.5 | 1.431 | 0.02094 | -0.033 | 68.338
11 | 1.369 | 0.0401 | -0.03 | 34.13
11.5 | 1.369 | 0.0459 | -0.03 | 29.819
12 | 1.365 | 0.05174 | -0.03 | 26.374
12.5 | 1.354 | 0.05785 | -0.03 | 23.404
13 | 1.333 | 0.06415 | -0.029 | 20.787
13.5 | 1.302 | 0.07076 | -0.029 | 18.405
14 | 1.262 | 0.07808 | -0.029 | 16.159
14.5 | 1.212 | 0.08587 | -0.029 | 14.115
15 | 1.153 | 0.09461 | -0.029 | 12.186
15.5 | 1.026 | 0.13131 | -0.016 | 7.811

## 30. Re 500k Mach 0.25 (2)
BIGFOIL.COM POLAR EXPORT
NACA44010
NACA44010 |  |  |  | Cl Max: | 1.5338 | at alpha= | 12.5 | deg
XFOIL ncrit=9 |  |  |  | L/D Max: | 85.5634 | at alpha= | 8 | deg
Re: | 500000 |  |  | Cd Min: | 0.23853 | at alpha= | -20 | deg
Mach: | 0.25 |  |  | Cl=0 at alpha= | -3.1745 | deg
|  |  |  | @ Cl=0.1, Cd= | 0.016199
|  |  |  | @ Cl=0.4, Cd= | 0.011406
|  |  |  | @ Cl=0.6, Cd= | 0.0097485
alpha (deg) | Cl | Cd | Cm | Cl/Cd
-20 | -0.642 | 0.23853 | 0.0421 | -2.6915
-19.5 | -0.6243 | 0.23247 | 0.0381 | -2.6855
-18.5 | -0.59 | 0.2194 | 0.0315 | -2.6892
-18 | -0.5727 | 0.21338 | 0.0284 | -2.6839
-17.5 | -0.5553 | 0.20729 | 0.0253 | -2.6789
-17 | -0.5381 | 0.20102 | 0.0221 | -2.6768
-16.5 | -0.5213 | 0.19462 | 0.0191 | -2.6786
-16 | -0.5046 | 0.18797 | 0.0158 | -2.6845
-15.5 | -0.4911 | 0.18158 | 0.0115 | -2.7046
-15 | -0.4758 | 0.1744 | 0.0091 | -2.7282
-14.5 | -0.4597 | 0.16787 | 0.0074 | -2.7384
-14 | -0.4448 | 0.16175 | 0.0051 | -2.7499
-13.5 | -0.4307 | 0.15537 | 0.0027 | -2.7721
-13 | -0.4172 | 0.14884 | 0.0002 | -2.803
-12.5 | -0.4066 | 0.14214 | -0.0034 | -2.8606
-12 | -0.3997 | 0.13569 | -0.0073 | -2.9457
-11.5 | -0.3844 | 0.12815 | -0.0074 | -2.9996
-11 | -0.3721 | 0.122 | -0.009 | -3.05
-10.5 | -0.3608 | 0.11585 | -0.0108 | -3.1144
-10 | -0.3507 | 0.10954 | -0.0128 | -3.2016
-9.5 | -0.3432 | 0.10292 | -0.0161 | -3.3346
-9 | -0.3463 | 0.09625 | -0.0222 | -3.5979
-8.5 | -0.3351 | 0.0894 | -0.021 | -3.7483
-8 | -0.3294 | 0.08377 | -0.0216 | -3.9322
-7.5 | -0.3346 | 0.07823 | -0.0226 | -4.2771
-7 | -0.3485 | 0.07301 | -0.0224 | -4.7733
-6.5 | -0.3234 | 0.06496 | -0.0304 | -4.9784
-5.5 | -0.212 | 0.04675 | -0.0501 | -4.5348
-5 | -0.1407 | 0.04052 | -0.055 | -3.4724
-4.5 | -0.1062 | 0.03439 | -0.0544 | -3.0881
-4 | -0.0686 | 0.03103 | -0.0515 | -2.2108
-3.5 | -0.0265 | 0.02657 | -0.0472 | -0.99737
-3 | 0.0142 | 0.02419 | -0.0447 | 0.58702
-2.5 | 0.0603 | 0.01916 | -0.0403 | 3.1472
-2 | 0.1095 | 0.01549 | -0.0374 | 7.0691
-1 | 0.2138 | 0.01279 | -0.0339 | 16.7162
-0.5 | 0.2652 | 0.01199 | -0.0322 | 22.1184
0 | 0.3185 | 0.01184 | -0.0309 | 26.9003
0.5 | 0.3702 | 0.01148 | -0.0294 | 32.2474
1 | 0.4229 | 0.01135 | -0.0281 | 37.2599
1.5 | 0.4762 | 0.01131 | -0.0269 | 42.1043
2 | 0.5103 | 0.00956 | -0.0225 | 53.3787
3 | 0.7244 | 0.01001 | -0.0426 | 72.3676
3.5 | 0.7719 | 0.01031 | -0.0404 | 74.8691
4 | 0.8197 | 0.01062 | -0.0382 | 77.1846
4.5 | 0.8675 | 0.01102 | -0.036 | 78.7205
5 | 0.9163 | 0.01133 | -0.034 | 80.8738
5.5 | 0.9642 | 0.01183 | -0.0318 | 81.5046
6 | 1.0136 | 0.01215 | -0.0299 | 83.4239
6.5 | 1.0613 | 0.01274 | -0.0278 | 83.3046
7 | 1.1109 | 0.01308 | -0.0259 | 84.9312
7.5 | 1.1587 | 0.01363 | -0.0237 | 85.011
8 | 1.2073 | 0.01411 | -0.0217 | 85.5634
8.5 | 1.2544 | 0.01467 | -0.0194 | 85.5078
9 | 1.3017 | 0.01526 | -0.0172 | 85.3014
9.5 | 1.3464 | 0.01594 | -0.0146 | 84.4668
10 | 1.3905 | 0.01631 | -0.012 | 85.2544
10.5 | 1.4341 | 0.0169 | -0.0092 | 84.858
11 | 1.4733 | 0.01769 | -0.006 | 83.2843
11.5 | 1.5053 | 0.01868 | -0.0017 | 80.5835
12 | 1.5278 | 0.02009 | 0.0036 | 76.0478
12.5 | 1.5338 | 0.02259 | 0.0096 | 67.8973
13 | 1.516 | 0.02714 | 0.0152 | 55.8585
14.5 | 1.4055 | 0.05709 | 0.0088 | 24.619
15 | 1.3577 | 0.07006 | 0.0038 | 19.3791
15.5 | 1.3099 | 0.08319 | -0.0013 | 15.7459
16 | 1.2669 | 0.09636 | -0.0069 | 13.1476
16.5 | 1.2381 | 0.10801 | -0.012 | 11.4628
17 | 1.2088 | 0.12021 | -0.0176 | 10.0557
17.5 | 1.1929 | 0.13052 | -0.0225 | 9.1396

## 31. Re 500k Mach 0.50 (1)
BIGFOIL.COM POLAR EXPORT
NACA44010
NACA44010 |  |  |  | Cl Max: | 1.369 | at alpha= | 8.5 | deg
JavaFoil+Calcfoil stall+Eppler ext transition |  |  |  | L/D Max: | 82.131 | at alpha= | 4 | deg
Re: | 500000 |  |  | Cd Min: | 0.01055 | at alpha= | 3.5 | deg
Mach: | 0.5 |  |  | Cl=0 at alpha= | -2.7451 | deg
|  |  |  | @ Cl=0.1, Cd= | 0.034305
|  |  |  | @ Cl=0.4, Cd= | 0.013331
|  |  |  | @ Cl=0.6, Cd= | 0.013998
alpha (deg) | Cl | Cd | Cm | Cl/Cd
-20 | -0.904 | 0.22361 | -0.019 | -4.044
-19.5 | -0.879 | 0.21933 | -0.019 | -4.008
-19 | -0.854 | 0.21742 | -0.019 | -3.928
-18.5 | -0.829 | 0.21267 | -0.019 | -3.897
-18 | -0.802 | 0.19831 | -0.018 | -4.046
-17.5 | -0.777 | 0.20058 | -0.018 | -3.874
-17 | -0.752 | 0.19642 | -0.018 | -3.826
-16.5 | -0.726 | 0.1807 | -0.018 | -4.018
-16 | -0.7 | 0.17945 | -0.017 | -3.898
-15.5 | -0.674 | 0.17515 | -0.017 | -3.848
-15 | -0.648 | 0.1714 | -0.017 | -3.782
-14.5 | -0.622 | 0.16733 | -0.017 | -3.72
-14 | -0.596 | 0.16119 | -0.017 | -3.696
-13.5 | -0.57 | 0.15717 | -0.017 | -3.626
-13 | -0.544 | 0.15356 | -0.017 | -3.543
-12.5 | -0.518 | 0.15008 | -0.017 | -3.452
-12 | -0.491 | 0.14157 | -0.016 | -3.471
-11.5 | -0.465 | 0.13395 | -0.016 | -3.473
-11 | -0.439 | 0.13089 | -0.016 | -3.355
-10.5 | -0.412 | 0.12659 | -0.015 | -3.258
-10 | -0.386 | 0.1191 | -0.015 | -3.243
-9.5 | -0.36 | 0.11605 | -0.015 | -3.102
-9 | -0.333 | 0.11199 | -0.015 | -2.976
-8.5 | -0.307 | 0.10949 | -0.015 | -2.803
-8 | -0.28 | 0.10659 | -0.015 | -2.631
-7.5 | -0.254 | 0.07633 | -0.014 | -3.325
-7 | -0.227 | 0.09441 | -0.014 | -2.407
-6.5 | -0.201 | 0.08669 | -0.014 | -2.313
-6 | -0.174 | 0.05848 | -0.014 | -2.975
-5.5 | -0.147 | 0.07191 | -0.013 | -2.048
-5 | -0.121 | 0.05042 | -0.013 | -2.393
-4.5 | -0.094 | 0.04869 | -0.013 | -1.93
-4 | -0.112 | 0.04274 | -0.012 | -2.612
-3.5 | -0.073 | 0.04037 | -0.013 | -1.811
-3 | -0.026 | 0.03786 | -0.013 | -0.687
-2.5 | 0.025 | 0.036 | -0.014 | 0.703
-2 | 0.079 | 0.03471 | -0.015 | 2.274
-1.5 | 0.134 | 0.03365 | -0.016 | 3.979
-1 | 0.19 | 0.03276 | -0.017 | 5.791
-0.5 | 0.247 | 0.03154 | -0.019 | 7.83
0 | 0.374 | 0.01332 | -0.034 | 28.066
0.5 | 0.442 | 0.01335 | -0.034 | 33.081
1 | 0.509 | 0.01346 | -0.034 | 37.839
1.5 | 0.577 | 0.01419 | -0.035 | 40.632
2 | 0.644 | 0.01363 | -0.035 | 47.24
2.5 | 0.71 | 0.01376 | -0.035 | 51.61
3 | 0.777 | 0.01062 | -0.035 | 73.156
3.5 | 0.843 | 0.01055 | -0.035 | 79.83
4 | 0.908 | 0.01105 | -0.035 | 82.131
4.5 | 0.972 | 0.01211 | -0.036 | 80.282
5 | 1.035 | 0.0127 | -0.036 | 81.519
5.5 | 1.097 | 0.01337 | -0.036 | 82.091
6 | 1.157 | 0.01414 | -0.036 | 81.855
6.5 | 1.215 | 0.01504 | -0.036 | 80.762
7 | 1.268 | 0.01623 | -0.036 | 78.138
7.5 | 1.316 | 0.01773 | -0.036 | 74.204
8 | 1.353 | 0.01989 | -0.036 | 68.045
8.5 | 1.369 | 0.02328 | -0.035 | 58.804
9 | 1.366 | 0.02828 | -0.034 | 48.293
9.5 | 1.34 | 0.03511 | -0.033 | 38.164
10 | 1.25 | 0.0599 | -0.031 | 20.868
10.5 | 0.974 | 0.08063 | -0.014 | 12.081
11 | 0.739 | 0.09122 | -0.013 | 8.102
11.5 | 0.766 | 0.12178 | -0.014 | 6.29
12 | 0.794 | 0.13239 | -0.016 | 5.995
12.5 | 0.821 | 0.14021 | -0.017 | 5.857
13 | 0.849 | 0.1494 | -0.018 | 5.68
13.5 | 0.877 | 0.15906 | -0.019 | 5.511

## 32. Re 500k Mach 0.50 (2)
BIGFOIL.COM POLAR EXPORT
NACA44010
NACA44010 |  |  |  | Cl Max: | 1.4898 | at alpha= | 11 | deg
XFOIL ncrit=9 |  |  |  | L/D Max: | 76.8784 | at alpha= | 6 | deg
Re: | 500000 |  |  | Cd Min: | 0.25099 | at alpha= | -19.5 | deg
Mach: | 0.5 |  |  | Cl=0 at alpha= | -3.267 | deg
|  |  |  | @ Cl=0.1, Cd= | 0.024237
|  |  |  | @ Cl=0.4, Cd= | 0.012683
|  |  |  | @ Cl=0.6, Cd= | 0.012379
alpha (deg) | Cl | Cd | Cm | Cl/Cd
-19.5 | -0.6742 | 0.25099 | 0.0459 | -2.6862
-19 | -0.6526 | 0.24307 | 0.0425 | -2.6848
-18.5 | -0.6309 | 0.23591 | 0.0386 | -2.6743
-18 | -0.6092 | 0.22874 | 0.0346 | -2.6633
-17.5 | -0.5875 | 0.22141 | 0.0307 | -2.6534
-17 | -0.5658 | 0.21408 | 0.0268 | -2.6429
-16.5 | -0.5445 | 0.2068 | 0.0225 | -2.633
-15.5 | -0.5038 | 0.19183 | 0.0154 | -2.6263
-15 | -0.4836 | 0.18479 | 0.0125 | -2.617
-14.5 | -0.4638 | 0.1778 | 0.0094 | -2.6085
-14 | -0.4445 | 0.17076 | 0.0063 | -2.6031
-13.5 | -0.4261 | 0.16377 | 0.0024 | -2.6018
-13 | -0.411 | 0.15721 | -0.0014 | -2.6143
-12.5 | -0.393 | 0.14945 | -0.0035 | -2.6296
-12 | -0.3754 | 0.14246 | -0.0051 | -2.6351
-11.5 | -0.3595 | 0.13578 | -0.0072 | -2.6477
-11 | -0.3442 | 0.12913 | -0.0095 | -2.6655
-10.5 | -0.3309 | 0.12241 | -0.0126 | -2.7032
-10 | -0.3216 | 0.11615 | -0.0164 | -2.7688
-9.5 | -0.3077 | 0.10887 | -0.0175 | -2.8263
-9 | -0.2932 | 0.10264 | -0.0178 | -2.8566
-8.5 | -0.2823 | 0.09646 | -0.0193 | -2.9266
-8 | -0.2732 | 0.0903 | -0.0211 | -3.0255
-7.5 | -0.2702 | 0.08444 | -0.0247 | -3.1999
-7 | -0.2807 | 0.07898 | -0.0282 | -3.5541
-6.5 | -0.259 | 0.07092 | -0.0314 | -3.652
-6 | -0.2036 | 0.06131 | -0.047 | -3.3208
-5.5 | -0.139 | 0.05216 | -0.0631 | -2.6649
-5 | -0.1202 | 0.04644 | -0.062 | -2.5883
-4.5 | -0.0973 | 0.0417 | -0.059 | -2.3333
-4 | -0.0648 | 0.03742 | -0.0564 | -1.7317
-3.5 | -0.0165 | 0.0342 | -0.0526 | -0.48246
-3 | 0.0189 | 0.02902 | -0.0502 | 0.65127
-2.5 | 0.076 | 0.02731 | -0.0463 | 2.7829
-2 | 0.1227 | 0.02133 | -0.043 | 5.7525
-1.5 | 0.1788 | 0.0178 | -0.0398 | 10.0449
-1 | 0.2392 | 0.0149 | -0.0373 | 16.0537
-0.5 | 0.3006 | 0.0139 | -0.0354 | 21.6259
0 | 0.3595 | 0.01292 | -0.0331 | 27.8251
0.5 | 0.4177 | 0.01258 | -0.0308 | 33.2035
1 | 0.478 | 0.01244 | -0.0289 | 38.4244
1.5 | 0.5372 | 0.01235 | -0.0269 | 43.498
2 | 0.5978 | 0.0124 | -0.0251 | 48.2097
2.5 | 0.7485 | 0.01093 | -0.0418 | 68.4812
3 | 0.8159 | 0.01144 | -0.0415 | 71.3199
3.5 | 0.8693 | 0.01181 | -0.0382 | 73.6071
4 | 0.9218 | 0.01242 | -0.0346 | 74.219
4.5 | 0.9763 | 0.01286 | -0.0312 | 75.9176
5 | 1.0298 | 0.01349 | -0.0276 | 76.338
5.5 | 1.0842 | 0.01413 | -0.024 | 76.7304
6 | 1.1378 | 0.0148 | -0.0201 | 76.8784
6.5 | 1.1905 | 0.01567 | -0.016 | 75.9732
7 | 1.2421 | 0.01644 | -0.0115 | 75.5535
7.5 | 1.2908 | 0.01752 | -0.0067 | 73.6758
8 | 1.3372 | 0.01851 | -0.0014 | 72.242
8.5 | 1.3754 | 0.01981 | 0.0049 | 69.4296
9 | 1.4057 | 0.02117 | 0.0121 | 66.4006
9.5 | 1.4308 | 0.02302 | 0.0188 | 62.1546
10 | 1.4539 | 0.02523 | 0.0244 | 57.6258
10.5 | 1.4768 | 0.02785 | 0.0282 | 53.0269
11 | 1.4898 | 0.03223 | 0.0299 | 46.224
11.5 | 1.4863 | 0.03902 | 0.0289 | 38.0907
12 | 1.4555 | 0.04897 | 0.0251 | 29.7223
12.5 | 1.4024 | 0.06107 | 0.0198 | 22.9638
13 | 1.3477 | 0.07341 | 0.0142 | 18.3585
13.5 | 1.298 | 0.0859 | 0.0081 | 15.1106
14 | 1.2557 | 0.09834 | 0.0018 | 12.769
14.5 | 1.2187 | 0.11084 | -0.0048 | 10.9951
15 | 1.1874 | 0.12326 | -0.0117 | 9.6333
15.5 | 1.1623 | 0.13542 | -0.0186 | 8.5829
16 | 1.1458 | 0.14688 | -0.0253 | 7.8009

## 33. Re 750k Mach 0.00 (1)
BIGFOIL.COM POLAR EXPORT
NACA44010
NACA44010 |  |  |  | Cl Max: | 1.464 | at alpha= | 11 | deg
JavaFoil+Calcfoil stall+Eppler ext transition |  |  |  | L/D Max: | 106.952 | at alpha= | 7.5 | deg
Re: | 750000 |  |  | Cd Min: | 0.0096 | at alpha= | 2.5 | deg
Mach: | 0 |  |  | Cl=0 at alpha= | -2.7447 | deg
|  |  |  | @ Cl=0.1, Cd= | 0.023701
|  |  |  | @ Cl=0.4, Cd= | 0.012952
|  |  |  | @ Cl=0.6, Cd= | 0.010646
alpha (deg) | Cl | Cd | Cm | Cl/Cd
-17 | -0.384 | 0.16803 | -0.012 | -2.288
-16.5 | -0.396 | 0.15546 | -0.012 | -2.546
-16 | -0.407 | 0.14967 | -0.012 | -2.718
-15.5 | -0.418 | 0.14307 | -0.012 | -2.919
-15 | -0.428 | 0.13593 | -0.012 | -3.146
-14.5 | -0.437 | 0.12895 | -0.012 | -3.39
-14 | -0.446 | 0.12151 | -0.011 | -3.667
-13.5 | -0.453 | 0.11429 | -0.011 | -3.964
-13 | -0.459 | 0.10751 | -0.011 | -4.27
-12.5 | -0.463 | 0.1018 | -0.011 | -4.552
-12 | -0.466 | 0.09749 | -0.011 | -4.778
-11.5 | -0.466 | 0.09044 | -0.011 | -5.154
-11 | -0.464 | 0.0843 | -0.011 | -5.505
-10.5 | -0.459 | 0.07878 | -0.011 | -5.831
-10 | -0.452 | 0.0739 | -0.011 | -6.112
-9.5 | -0.441 | 0.06871 | -0.011 | -6.417
-9 | -0.427 | 0.06417 | -0.011 | -6.654
-8.5 | -0.41 | 0.06021 | -0.011 | -6.804
-8 | -0.389 | 0.05612 | -0.011 | -6.929
-7.5 | -0.365 | 0.05261 | -0.012 | -6.931
-7 | -0.337 | 0.049 | -0.012 | -6.882
-6.5 | -0.306 | 0.04628 | -0.012 | -6.622
-6 | -0.273 | 0.04366 | -0.012 | -6.251
-5.5 | -0.236 | 0.04115 | -0.012 | -5.745
-5 | -0.197 | 0.03894 | -0.012 | -5.066
-4.5 | -0.156 | 0.03692 | -0.013 | -4.233
-4 | -0.113 | 0.03526 | -0.013 | -3.218
-3.5 | -0.069 | 0.03383 | -0.014 | -2.047
-3 | -0.024 | 0.0326 | -0.014 | -0.73
-2.5 | 0.023 | 0.03273 | -0.015 | 0.694
-2 | 0.07 | 0.03096 | -0.017 | 2.274
-1.5 | 0.146 | 0.01257 | -0.029 | 11.592
-1 | 0.205 | 0.0125 | -0.029 | 16.412
-0.5 | 0.265 | 0.01254 | -0.029 | 21.12
0 | 0.325 | 0.01303 | -0.03 | 24.898
0.5 | 0.384 | 0.01293 | -0.03 | 29.667
1 | 0.442 | 0.01301 | -0.03 | 34.019
1.5 | 0.501 | 0.01293 | -0.03 | 38.757
2 | 0.56 | 0.01297 | -0.03 | 43.176
2.5 | 0.618 | 0.0096 | -0.03 | 64.439
3 | 0.677 | 0.00984 | -0.03 | 68.739
3.5 | 0.735 | 0.0101 | -0.031 | 72.729
4 | 0.793 | 0.01042 | -0.031 | 76.067
4.5 | 0.85 | 0.01076 | -0.031 | 79.025
5 | 0.908 | 0.0105 | -0.031 | 86.45
5.5 | 0.965 | 0.01087 | -0.031 | 88.761
6 | 1.021 | 0.01073 | -0.031 | 95.213
6.5 | 1.078 | 0.01117 | -0.032 | 96.481
7 | 1.133 | 0.01119 | -0.032 | 101.267
7.5 | 1.188 | 0.01111 | -0.032 | 106.952
8 | 1.241 | 0.01205 | -0.032 | 102.986
8.5 | 1.29 | 0.01255 | -0.032 | 102.753
9 | 1.335 | 0.01315 | -0.033 | 101.562
9.5 | 1.376 | 0.01382 | -0.033 | 99.595
10 | 1.413 | 0.01463 | -0.033 | 96.58
10.5 | 1.442 | 0.01565 | -0.033 | 92.133
11 | 1.464 | 0.01699 | -0.033 | 86.187
11.5 | 1.406 | 0.03283 | -0.031 | 42.832
12 | 1.411 | 0.0378 | -0.03 | 37.312
12.5 | 1.413 | 0.04286 | -0.03 | 32.965
13 | 1.409 | 0.04833 | -0.03 | 29.154
13.5 | 1.401 | 0.05387 | -0.03 | 26.003
14 | 1.388 | 0.05956 | -0.03 | 23.307
14.5 | 1.371 | 0.06548 | -0.029 | 20.942
15 | 1.35 | 0.07177 | -0.029 | 18.812
15.5 | 1.325 | 0.07822 | -0.029 | 16.941
16 | 1.296 | 0.08506 | -0.029 | 15.24

## 34. Re 750k Mach 0.00 (2)
BIGFOIL.COM POLAR EXPORT
NACA44010
NACA44010 |  |  |  | Cl Max: | 1.5428 | at alpha= | 13 | deg
XFOIL ncrit=9 |  |  |  | L/D Max: | 105.136 | at alpha= | 9.5 | deg
Re: | 750000 |  |  | Cd Min: | 0.23375 | at alpha= | -20 | deg
Mach: | 0 |  |  | Cl=0 at alpha= | -3.0462 | deg
|  |  |  | @ Cl=0.1, Cd= | 0.011492
|  |  |  | @ Cl=0.4, Cd= | 0.009972
|  |  |  | @ Cl=0.6, Cd= | 0.0082645
alpha (deg) | Cl | Cd | Cm | Cl/Cd
-20 | -0.6311 | 0.23375 | 0.0398 | -2.6999
-19 | -0.5992 | 0.22115 | 0.0331 | -2.7095
-18.5 | -0.5833 | 0.21542 | 0.0304 | -2.7077
-18 | -0.5671 | 0.20966 | 0.0274 | -2.7049
-17.5 | -0.5509 | 0.20389 | 0.0244 | -2.7019
-17 | -0.535 | 0.19779 | 0.0215 | -2.7049
-16.5 | -0.5196 | 0.1915 | 0.0186 | -2.7133
-16 | -0.5046 | 0.18476 | 0.0155 | -2.7311
-15.5 | -0.4922 | 0.17783 | 0.0117 | -2.7678
-15 | -0.4796 | 0.1707 | 0.0093 | -2.8096
-14.5 | -0.4654 | 0.16463 | 0.0076 | -2.8269
-14 | -0.4517 | 0.15879 | 0.0055 | -2.8446
-13.5 | -0.4389 | 0.15255 | 0.0032 | -2.8771
-13 | -0.4268 | 0.14624 | 0.001 | -2.9185
-12.5 | -0.4158 | 0.13918 | -0.0019 | -2.9875
-12 | -0.4084 | 0.13211 | -0.0054 | -3.0914
-11.5 | -0.402 | 0.12431 | -0.008 | -3.2339
-11 | -0.3894 | 0.11823 | -0.0089 | -3.2936
-10.5 | -0.3778 | 0.11257 | -0.0103 | -3.3561
-10 | -0.3686 | 0.10635 | -0.0124 | -3.4659
-9.5 | -0.3602 | 0.10009 | -0.0146 | -3.5988
-9 | -0.3572 | 0.0928 | -0.0187 | -3.8491
-8.5 | -0.3642 | 0.08519 | -0.0241 | -4.2751
-8 | -0.3786 | 0.07854 | -0.027 | -4.8205
-7.5 | -0.3852 | 0.07194 | -0.0262 | -5.3545
-7 | -0.3539 | 0.06525 | -0.0313 | -5.4238
-6.5 | -0.3065 | 0.05734 | -0.04 | -5.3453
-5.5 | -0.1901 | 0.03979 | -0.0547 | -4.7776
-5 | -0.1491 | 0.03576 | -0.0539 | -4.1695
-4.5 | -0.114 | 0.02926 | -0.0496 | -3.8961
-4 | -0.0759 | 0.02696 | -0.0473 | -2.8153
-3.5 | -0.0373 | 0.02021 | -0.0424 | -1.8456
-3 | 0.0038 | 0.01236 | -0.0378 | 0.30744
-2.5 | 0.0532 | 0.01179 | -0.0363 | 4.5123
-2 | 0.1035 | 0.01147 | -0.0349 | 9.0235
-1.5 | 0.1525 | 0.01081 | -0.0334 | 14.1073
-1 | 0.2042 | 0.01069 | -0.0323 | 19.102
-0.5 | 0.2544 | 0.0103 | -0.031 | 24.699
0 | 0.3059 | 0.01009 | -0.0299 | 30.3171
0.5 | 0.3581 | 0.00998 | -0.029 | 35.8818
1 | 0.4106 | 0.00997 | -0.0281 | 41.1836
1.5 | 0.4638 | 0.00993 | -0.0274 | 46.7069
2 | 0.5017 | 0.00851 | -0.0243 | 58.9542
2.5 | 0.6178 | 0.00822 | -0.0368 | 75.1582
3 | 0.713 | 0.00844 | -0.0454 | 84.4787
3.5 | 0.7583 | 0.0087 | -0.0433 | 87.1609
4 | 0.805 | 0.00888 | -0.0414 | 90.6532
4.5 | 0.8514 | 0.00913 | -0.0396 | 93.253
5 | 0.8977 | 0.00942 | -0.0377 | 95.2972
5.5 | 0.945 | 0.00966 | -0.036 | 97.8261
6 | 0.9908 | 0.01005 | -0.0341 | 98.5871
6.5 | 1.0389 | 0.01028 | -0.0326 | 101.0603
7 | 1.0849 | 0.01069 | -0.0309 | 101.4874
7.5 | 1.1326 | 0.01098 | -0.0295 | 103.1512
8 | 1.1792 | 0.01137 | -0.0279 | 103.7115
8.5 | 1.2257 | 0.01178 | -0.0264 | 104.0492
9 | 1.2719 | 0.01218 | -0.0248 | 104.4253
9.5 | 1.3184 | 0.01254 | -0.0235 | 105.1356
10 | 1.3636 | 0.01301 | -0.0219 | 104.8117
10.5 | 1.4074 | 0.01357 | -0.0203 | 103.7141
11 | 1.4496 | 0.01422 | -0.0184 | 101.9409
11.5 | 1.4887 | 0.01505 | -0.0162 | 98.9169
12 | 1.5222 | 0.01619 | -0.0132 | 94.021
12.5 | 1.5424 | 0.01798 | -0.0085 | 85.7842
13 | 1.5428 | 0.02031 | -0.001 | 75.9626
13.5 | 1.5389 | 0.02317 | 0.0055 | 66.4178
14 | 1.532 | 0.02684 | 0.0102 | 57.079
14.5 | 1.5243 | 0.03158 | 0.0123 | 48.2679
15 | 1.5133 | 0.03798 | 0.0118 | 39.8447
15.5 | 1.4874 | 0.04759 | 0.0084 | 31.2545
16 | 1.4457 | 0.06018 | 0.0034 | 24.0229
16.5 | 1.3966 | 0.07378 | -0.0016 | 18.9292
17 | 1.3462 | 0.08787 | -0.007 | 15.3204
17.5 | 1.3077 | 0.10069 | -0.012 | 12.9874
18 | 1.2812 | 0.112 | -0.0167 | 11.4393

## 35. Re 750k Mach 0.10 (1)
BIGFOIL.COM POLAR EXPORT
NACA44010
NACA44010 |  |  |  | Cl Max: | 1.465 | at alpha= | 11 | deg
JavaFoil+Calcfoil stall+Eppler ext transition |  |  |  | L/D Max: | 106.55 | at alpha= | 7.5 | deg
Re: | 750000 |  |  | Cd Min: | 0.00962 | at alpha= | 2.5 | deg
Mach: | 0.1 |  |  | Cl=0 at alpha= | -2.7447 | deg
|  |  |  | @ Cl=0.1, Cd= | 0.023898
|  |  |  | @ Cl=0.4, Cd= | 0.01298
|  |  |  | @ Cl=0.6, Cd= | 0.010855
alpha (deg) | Cl | Cd | Cm | Cl/Cd
-16 | -0.366 | 0.15293 | -0.012 | -2.394
-15.5 | -0.379 | 0.1444 | -0.012 | -2.625
-15 | -0.392 | 0.13621 | -0.012 | -2.874
-14.5 | -0.403 | 0.1297 | -0.012 | -3.111
-14 | -0.415 | 0.1252 | -0.012 | -3.311
-13.5 | -0.425 | 0.11751 | -0.012 | -3.613
-13 | -0.433 | 0.11083 | -0.012 | -3.91
-12.5 | -0.44 | 0.10501 | -0.011 | -4.194
-12 | -0.446 | 0.09825 | -0.011 | -4.535
-11.5 | -0.448 | 0.09257 | -0.011 | -4.845
-11 | -0.449 | 0.08695 | -0.011 | -5.163
-10.5 | -0.447 | 0.07996 | -0.011 | -5.586
-10 | -0.441 | 0.07502 | -0.011 | -5.882
-9.5 | -0.433 | 0.06938 | -0.011 | -6.236
-9 | -0.421 | 0.06491 | -0.011 | -6.479
-8.5 | -0.405 | 0.06065 | -0.011 | -6.675
-8 | -0.385 | 0.05683 | -0.011 | -6.783
-7.5 | -0.362 | 0.05292 | -0.012 | -6.849
-7 | -0.336 | 0.04934 | -0.012 | -6.808
-6.5 | -0.306 | 0.04667 | -0.012 | -6.555
-6 | -0.273 | 0.04356 | -0.012 | -6.263
-5.5 | -0.237 | 0.04122 | -0.012 | -5.74
-5 | -0.198 | 0.03908 | -0.013 | -5.059
-4.5 | -0.157 | 0.03715 | -0.013 | -4.217
-4 | -0.114 | 0.03538 | -0.013 | -3.218
-3.5 | -0.07 | 0.03395 | -0.014 | -2.047
-3 | -0.024 | 0.03262 | -0.015 | -0.733
-2.5 | 0.023 | 0.0329 | -0.015 | 0.693
-2 | 0.071 | 0.03102 | -0.017 | 2.28
-1.5 | 0.146 | 0.0126 | -0.029 | 11.612
-1 | 0.206 | 0.01262 | -0.03 | 16.334
-0.5 | 0.266 | 0.01255 | -0.03 | 21.206
0 | 0.326 | 0.01309 | -0.03 | 24.92
0.5 | 0.386 | 0.01298 | -0.03 | 29.7
1 | 0.445 | 0.01298 | -0.03 | 34.264
1.5 | 0.504 | 0.01295 | -0.03 | 38.9
2 | 0.563 | 0.01303 | -0.03 | 43.189
2.5 | 0.621 | 0.00962 | -0.03 | 64.6
3 | 0.68 | 0.00987 | -0.031 | 68.891
3.5 | 0.738 | 0.01018 | -0.031 | 72.548
4 | 0.797 | 0.0105 | -0.031 | 75.889
4.5 | 0.855 | 0.01084 | -0.031 | 78.796
5 | 0.912 | 0.01056 | -0.031 | 86.358
5.5 | 0.969 | 0.01095 | -0.031 | 88.561
6 | 1.026 | 0.01081 | -0.032 | 94.938
6.5 | 1.083 | 0.01072 | -0.032 | 101.022
7 | 1.138 | 0.01128 | -0.032 | 100.913
7.5 | 1.194 | 0.0112 | -0.032 | 106.55
8 | 1.247 | 0.01216 | -0.032 | 102.573
8.5 | 1.295 | 0.01267 | -0.033 | 102.241
9 | 1.34 | 0.01326 | -0.033 | 101.084
9.5 | 1.381 | 0.01396 | -0.033 | 98.92
10 | 1.416 | 0.01483 | -0.033 | 95.52
10.5 | 1.444 | 0.01592 | -0.033 | 90.732
11 | 1.465 | 0.01736 | -0.033 | 84.368
11.5 | 1.403 | 0.03406 | -0.031 | 41.188
12 | 1.406 | 0.03912 | -0.03 | 35.946
12.5 | 1.407 | 0.04435 | -0.03 | 31.725
13 | 1.402 | 0.0498 | -0.03 | 28.148
13.5 | 1.39 | 0.05557 | -0.03 | 25.023
14 | 1.375 | 0.06133 | -0.03 | 22.421
14.5 | 1.354 | 0.06754 | -0.029 | 20.055
15 | 1.329 | 0.07402 | -0.029 | 17.961
15.5 | 1.3 | 0.08065 | -0.029 | 16.119
16 | 1.267 | 0.0876 | -0.029 | 14.463

## 36. Re 750k Mach 0.10 (2)
BIGFOIL.COM POLAR EXPORT
NACA44010
NACA44010 |  |  |  | Cl Max: | 1.5429 | at alpha= | 12.5 | deg
XFOIL ncrit=9 |  |  |  | L/D Max: | 104.574 | at alpha= | 9.5 | deg
Re: | 750000 |  |  | Cd Min: | 0.2344 | at alpha= | -20 | deg
Mach: | 0.1 |  |  | Cl=0 at alpha= | -3.05 | deg
|  |  |  | @ Cl=0.1, Cd= | 0.011561
|  |  |  | @ Cl=0.4, Cd= | 0.0099949
|  |  |  | @ Cl=0.6, Cd= | 0.0083345
alpha (deg) | Cl | Cd | Cm | Cl/Cd
-20 | -0.6328 | 0.2344 | 0.0401 | -2.6997
-19 | -0.6005 | 0.22174 | 0.0334 | -2.7081
-18.5 | -0.5844 | 0.21599 | 0.0306 | -2.7057
-18 | -0.5681 | 0.2102 | 0.0276 | -2.7027
-17.5 | -0.5516 | 0.20439 | 0.0246 | -2.6988
-17 | -0.5356 | 0.19825 | 0.0216 | -2.7016
-16.5 | -0.52 | 0.19192 | 0.0187 | -2.7095
-16 | -0.5048 | 0.18516 | 0.0156 | -2.7263
-15.5 | -0.4921 | 0.17826 | 0.0118 | -2.7606
-15 | -0.4792 | 0.17112 | 0.0094 | -2.8004
-14.5 | -0.4648 | 0.16504 | 0.0076 | -2.8163
-14 | -0.451 | 0.15918 | 0.0055 | -2.8333
-13.5 | -0.4381 | 0.15292 | 0.0033 | -2.8649
-13 | -0.4258 | 0.14657 | 0.001 | -2.9051
-12.5 | -0.4148 | 0.13949 | -0.002 | -2.9737
-12 | -0.4072 | 0.13248 | -0.0055 | -3.0737
-11.5 | -0.3999 | 0.12474 | -0.0078 | -3.2059
-11 | -0.3873 | 0.11866 | -0.0088 | -3.2639
-10.5 | -0.3758 | 0.11296 | -0.0103 | -3.3268
-10 | -0.3663 | 0.10673 | -0.0123 | -3.432
-9.5 | -0.3578 | 0.10044 | -0.0145 | -3.5623
-9 | -0.3551 | 0.09311 | -0.0189 | -3.8138
-8.5 | -0.3606 | 0.08561 | -0.0239 | -4.2121
-8 | -0.375 | 0.07906 | -0.0268 | -4.7432
-7.5 | -0.38 | 0.07274 | -0.0257 | -5.2241
-7 | -0.3521 | 0.06601 | -0.0308 | -5.334
-6.5 | -0.3052 | 0.05793 | -0.0398 | -5.2684
-6 | -0.2401 | 0.04713 | -0.0499 | -5.0944
-5.5 | -0.1887 | 0.04021 | -0.0552 | -4.6929
-5 | -0.1488 | 0.03616 | -0.0543 | -4.115
-4.5 | -0.1137 | 0.02968 | -0.05 | -3.8309
-4 | -0.076 | 0.02729 | -0.0476 | -2.7849
-3.5 | -0.0378 | 0.01995 | -0.0424 | -1.8947
-3 | 0.0042 | 0.01288 | -0.0381 | 0.32609
-2.5 | 0.0532 | 0.01193 | -0.0365 | 4.4593
-2 | 0.1039 | 0.01153 | -0.0351 | 9.0113
-1.5 | 0.1533 | 0.01087 | -0.0336 | 14.103
-1 | 0.2052 | 0.01071 | -0.0324 | 19.1597
-0.5 | 0.2558 | 0.01033 | -0.0311 | 24.7628
0 | 0.3075 | 0.01012 | -0.03 | 30.3854
0.5 | 0.3601 | 0.01001 | -0.0291 | 35.974
1 | 0.413 | 0.00999 | -0.0282 | 41.3413
1.5 | 0.4663 | 0.00997 | -0.0275 | 46.7703
2 | 0.5063 | 0.00864 | -0.0247 | 58.5995
2.5 | 0.6198 | 0.00827 | -0.0365 | 74.9456
3 | 0.717 | 0.00848 | -0.0454 | 84.5519
3.5 | 0.7622 | 0.00877 | -0.0432 | 86.9099
4 | 0.8096 | 0.00892 | -0.0414 | 90.7623
4.5 | 0.8559 | 0.0092 | -0.0394 | 93.0326
5 | 0.9029 | 0.00946 | -0.0376 | 95.444
5.5 | 0.9502 | 0.00972 | -0.0358 | 97.7572
6 | 0.9967 | 0.01009 | -0.0339 | 98.781
6.5 | 1.0448 | 0.01035 | -0.0324 | 100.9469
7 | 1.0906 | 0.01081 | -0.0305 | 100.8881
7.5 | 1.1393 | 0.01106 | -0.0291 | 103.0108
8 | 1.1856 | 0.01151 | -0.0273 | 103.0061
8.5 | 1.2331 | 0.01187 | -0.0258 | 103.8837
9 | 1.2788 | 0.01234 | -0.0241 | 103.6305
9.5 | 1.326 | 0.01268 | -0.0227 | 104.5741
10 | 1.3715 | 0.01316 | -0.021 | 104.2173
10.5 | 1.4157 | 0.01373 | -0.0193 | 103.11
11 | 1.4579 | 0.01441 | -0.0172 | 101.1728
11.5 | 1.4958 | 0.01534 | -0.0147 | 97.5098
12 | 1.5275 | 0.01659 | -0.0114 | 92.0735
12.5 | 1.5429 | 0.01847 | -0.0057 | 83.5355
13 | 1.5408 | 0.021 | 0.0019 | 73.3714
13.5 | 1.5342 | 0.02421 | 0.0081 | 63.3705
14 | 1.5259 | 0.02833 | 0.012 | 53.8616
14.5 | 1.5137 | 0.03405 | 0.0131 | 44.4552
15 | 1.4994 | 0.04153 | 0.0113 | 36.104
15.5 | 1.4668 | 0.05252 | 0.007 | 27.9284
16 | 1.4213 | 0.06562 | 0.002 | 21.6596
16.5 | 1.3721 | 0.07916 | -0.003 | 17.3332
17 | 1.3249 | 0.09292 | -0.0084 | 14.2585
17.5 | 1.2851 | 0.10615 | -0.0138 | 12.1065

## 37. Re 750k Mach 0.25 (1)
BIGFOIL.COM POLAR EXPORT
NACA44010
NACA44010 |  |  |  | Cl Max: | 1.451 | at alpha= | 10.5 | deg
JavaFoil+Calcfoil stall+Eppler ext transition |  |  |  | L/D Max: | 109.304 | at alpha= | 7 | deg
Re: | 750000 |  |  | Cd Min: | 0.00985 | at alpha= | 2.5 | deg
Mach: | 0.25 |  |  | Cl=0 at alpha= | -2.7447 | deg
|  |  |  | @ Cl=0.1, Cd= | 0.025086
|  |  |  | @ Cl=0.4, Cd= | 0.013194
|  |  |  | @ Cl=0.6, Cd= | 0.011554
alpha (deg) | Cl | Cd | Cm | Cl/Cd
-14 | -0.064 | 0.1283 | -0.013 | -0.497
-13.5 | -0.125 | 0.12072 | -0.013 | -1.037
-13 | -0.182 | 0.11791 | -0.013 | -1.54
-12.5 | -0.223 | 0.1108 | -0.013 | -2.014
-12 | -0.258 | 0.10426 | -0.012 | -2.476
-11.5 | -0.288 | 0.10191 | -0.012 | -2.83
-11 | -0.314 | 0.09558 | -0.012 | -3.285
-10.5 | -0.335 | 0.11835 | -0.012 | -2.828
-10 | -0.35 | 0.08277 | -0.011 | -4.233
-9.5 | -0.36 | 0.07747 | -0.011 | -4.653
-9 | -0.365 | 0.07172 | -0.011 | -5.086
-8.5 | -0.363 | 0.06627 | -0.011 | -5.481
-8 | -0.356 | 0.06062 | -0.011 | -5.868
-7.5 | -0.342 | 0.05618 | -0.011 | -6.095
-7 | -0.323 | 0.05187 | -0.012 | -6.234
-6.5 | -0.299 | 0.04847 | -0.012 | -6.172
-6 | -0.27 | 0.04495 | -0.012 | -6.007
-5.5 | -0.237 | 0.04238 | -0.012 | -5.581
-5 | -0.199 | 0.03991 | -0.012 | -4.983
-4.5 | -0.158 | 0.03779 | -0.013 | -4.194
-4 | -0.116 | 0.03599 | -0.013 | -3.213
-3.5 | -0.071 | 0.03446 | -0.014 | -2.055
-3 | -0.024 | 0.03319 | -0.014 | -0.735
-2.5 | 0.023 | 0.0334 | -0.015 | 0.698
-2 | 0.072 | 0.03195 | -0.016 | 2.261
-1.5 | 0.15 | 0.01283 | -0.03 | 11.704
-1 | 0.212 | 0.01282 | -0.03 | 16.504
-0.5 | 0.273 | 0.01273 | -0.03 | 21.471
0 | 0.335 | 0.01331 | -0.031 | 25.176
0.5 | 0.396 | 0.01324 | -0.031 | 29.905
1 | 0.457 | 0.01254 | -0.031 | 36.418
1.5 | 0.517 | 0.01251 | -0.031 | 41.347
2 | 0.578 | 0.01254 | -0.031 | 46.075
2.5 | 0.638 | 0.00985 | -0.031 | 64.793
3 | 0.698 | 0.01014 | -0.031 | 68.829
3.5 | 0.758 | 0.01048 | -0.032 | 72.311
4 | 0.818 | 0.01018 | -0.032 | 80.351
4.5 | 0.877 | 0.01056 | -0.032 | 83.034
5 | 0.936 | 0.01038 | -0.032 | 90.161
5.5 | 0.995 | 0.01079 | -0.032 | 92.21
6 | 1.053 | 0.01069 | -0.032 | 98.436
6.5 | 1.11 | 0.01066 | -0.033 | 104.118
7 | 1.167 | 0.01067 | -0.033 | 109.304
7.5 | 1.222 | 0.01219 | -0.033 | 100.249
8 | 1.276 | 0.01275 | -0.033 | 100.1
8.5 | 1.323 | 0.01337 | -0.033 | 98.982
9 | 1.361 | 0.01501 | -0.033 | 90.641
9.5 | 1.402 | 0.01499 | -0.034 | 93.571
10 | 1.432 | 0.01614 | -0.034 | 88.741
10.5 | 1.451 | 0.01771 | -0.034 | 81.921
11 | 1.383 | 0.03556 | -0.031 | 38.878
11.5 | 1.381 | 0.04119 | -0.031 | 33.531
12 | 1.375 | 0.04686 | -0.03 | 29.348
12.5 | 1.363 | 0.05284 | -0.03 | 25.804
13 | 1.342 | 0.05899 | -0.03 | 22.745
13.5 | 1.31 | 0.06543 | -0.03 | 20.018
14 | 1.268 | 0.07248 | -0.029 | 17.502
14.5 | 1.218 | 0.07992 | -0.029 | 15.244
15 | 1.159 | 0.0878 | -0.029 | 13.205
15.5 | 1.091 | 0.09683 | -0.029 | 11.272

## 38. Re 750k Mach 0.25 (2)
BIGFOIL.COM POLAR EXPORT
NACA44010
NACA44010 |  |  |  | Cl Max: | 1.5446 | at alpha= | 12 | deg
XFOIL ncrit=9 |  |  |  | L/D Max: | 101.876 | at alpha= | 9.5 | deg
Re: | 750000 |  |  | Cd Min: | 0.23812 | at alpha= | -20 | deg
Mach: | 0.25 |  |  | Cl=0 at alpha= | -3.0735 | deg
|  |  |  | @ Cl=0.1, Cd= | 0.012172
|  |  |  | @ Cl=0.4, Cd= | 0.010228
|  |  |  | @ Cl=0.6, Cd= | 0.0089481
alpha (deg) | Cl | Cd | Cm | Cl/Cd
-20 | -0.6427 | 0.23812 | 0.0419 | -2.6991
-19 | -0.6083 | 0.22512 | 0.035 | -2.7021
-18.5 | -0.5912 | 0.21921 | 0.032 | -2.697
-18 | -0.574 | 0.21323 | 0.0288 | -2.6919
-17.5 | -0.5566 | 0.20718 | 0.0256 | -2.6866
-17 | -0.5395 | 0.20085 | 0.0225 | -2.6861
-16.5 | -0.5227 | 0.19428 | 0.0194 | -2.6904
-16 | -0.5064 | 0.18742 | 0.0159 | -2.702
-15.5 | -0.4927 | 0.18061 | 0.0122 | -2.728
-15 | -0.4778 | 0.17346 | 0.01 | -2.7545
-14.5 | -0.4626 | 0.16728 | 0.008 | -2.7654
-14 | -0.4479 | 0.16126 | 0.0057 | -2.7775
-13.5 | -0.434 | 0.15486 | 0.0033 | -2.8025
-13 | -0.4207 | 0.14833 | 0.0009 | -2.8362
-12.5 | -0.4096 | 0.14124 | -0.0025 | -2.9
-12 | -0.4008 | 0.13439 | -0.0058 | -2.9824
-11.5 | -0.3898 | 0.12694 | -0.0072 | -3.0707
-11 | -0.3773 | 0.12085 | -0.0085 | -3.1221
-10.5 | -0.3654 | 0.11493 | -0.0102 | -3.1793
-10 | -0.3551 | 0.10863 | -0.0122 | -3.2689
-9.5 | -0.3459 | 0.10216 | -0.0145 | -3.3859
-9 | -0.3437 | 0.09486 | -0.0194 | -3.6232
-8.5 | -0.344 | 0.08773 | -0.0235 | -3.9211
-8 | -0.3403 | 0.08134 | -0.0232 | -4.1837
-7.5 | -0.3481 | 0.07636 | -0.0231 | -4.5587
-7 | -0.3402 | 0.06978 | -0.0275 | -4.8753
-6.5 | -0.2962 | 0.06079 | -0.0389 | -4.8725
-6 | -0.2293 | 0.04951 | -0.0526 | -4.6314
-5.5 | -0.1802 | 0.04239 | -0.0579 | -4.251
-5 | -0.1471 | 0.03831 | -0.0559 | -3.8397
-4.5 | -0.1117 | 0.032 | -0.0518 | -3.4906
-4 | -0.076 | 0.02904 | -0.0493 | -2.6171
-3.5 | -0.029 | 0.02579 | -0.0456 | -1.1245
-3 | 0.005 | 0.01627 | -0.0403 | 0.30731
-2.5 | 0.0536 | 0.0128 | -0.0378 | 4.1875
-2 | 0.1061 | 0.01209 | -0.0363 | 8.7758
-1.5 | 0.1579 | 0.01123 | -0.0346 | 14.0606
-1 | 0.211 | 0.01093 | -0.0332 | 19.3047
-0.5 | 0.2636 | 0.01055 | -0.0318 | 24.9858
0 | 0.3166 | 0.0103 | -0.0305 | 30.7379
0.5 | 0.3714 | 0.01028 | -0.0295 | 36.1284
1 | 0.426 | 0.01018 | -0.0286 | 41.8468
1.5 | 0.48 | 0.01016 | -0.0276 | 47.2441
2 | 0.5347 | 0.01006 | -0.0267 | 53.1511
2.5 | 0.6316 | 0.00841 | -0.0351 | 75.1011
3 | 0.7384 | 0.00873 | -0.0455 | 84.5819
3.5 | 0.7863 | 0.00893 | -0.0433 | 88.0515
4 | 0.8342 | 0.00918 | -0.0411 | 90.8715
4.5 | 0.882 | 0.00948 | -0.0389 | 93.038
5 | 0.9308 | 0.00974 | -0.0368 | 95.5647
5.5 | 0.9785 | 0.01013 | -0.0345 | 96.5943
6 | 1.0282 | 0.0104 | -0.0326 | 98.8654
6.5 | 1.076 | 0.01084 | -0.0304 | 99.262
7 | 1.126 | 0.01116 | -0.0285 | 100.8961
7.5 | 1.1746 | 0.01159 | -0.0264 | 101.346
8 | 1.2236 | 0.01203 | -0.0244 | 101.7124
8.5 | 1.272 | 0.01249 | -0.0223 | 101.8415
9 | 1.3202 | 0.01298 | -0.0201 | 101.7103
9.5 | 1.3682 | 0.01343 | -0.018 | 101.8764
10 | 1.4145 | 0.01402 | -0.0156 | 100.8916
10.5 | 1.4589 | 0.01471 | -0.013 | 99.1774
11 | 1.5003 | 0.01556 | -0.0099 | 96.4203
11.5 | 1.5332 | 0.01681 | -0.0059 | 91.2076
12 | 1.5446 | 0.01875 | 0.0011 | 82.3787
12.5 | 1.5355 | 0.02195 | 0.0091 | 69.9544
13 | 1.5216 | 0.02619 | 0.0147 | 58.0985
13.5 | 1.5045 | 0.03214 | 0.0166 | 46.8108
14 | 1.4807 | 0.04079 | 0.0145 | 36.3006
14.5 | 1.4426 | 0.05258 | 0.0096 | 27.4363
15 | 1.3946 | 0.06567 | 0.0046 | 21.2365
15.5 | 1.3439 | 0.07893 | -0.0004 | 17.0265
16 | 1.2988 | 0.09199 | -0.0056 | 14.1189
16.5 | 1.2652 | 0.10401 | -0.0105 | 12.1642
17 | 1.2389 | 0.11537 | -0.0154 | 10.7385

## 39. Re 750k Mach 0.50 (1)
BIGFOIL.COM POLAR EXPORT
NACA44010
NACA44010 |  |  |  | Cl Max: | 1.398 | at alpha= | 9 | deg
JavaFoil+Calcfoil stall+Eppler ext transition |  |  |  | L/D Max: | 93.681 | at alpha= | 4.5 | deg
Re: | 750000 |  |  | Cd Min: | 0.00996 | at alpha= | 3.5 | deg
Mach: | 0.5 |  |  | Cl=0 at alpha= | -2.7451 | deg
|  |  |  | @ Cl=0.1, Cd= | 0.033003
|  |  |  | @ Cl=0.4, Cd= | 0.012882
|  |  |  | @ Cl=0.6, Cd= | 0.013057
alpha (deg) | Cl | Cd | Cm | Cl/Cd
-20 | -0.904 | 0.20757 | -0.019 | -4.357
-19.5 | -0.879 | 0.20304 | -0.019 | -4.33
-19 | -0.854 | 0.19476 | -0.019 | -4.385
-18.5 | -0.829 | 0.19 | -0.019 | -4.362
-18 | -0.802 | 0.18294 | -0.018 | -4.386
-17.5 | -0.777 | 0.18358 | -0.018 | -4.233
-17 | -0.752 | 0.17939 | -0.018 | -4.19
-16.5 | -0.726 | 0.16588 | -0.018 | -4.377
-16 | -0.7 | 0.16348 | -0.017 | -4.279
-15.5 | -0.674 | 0.15925 | -0.017 | -4.232
-15 | -0.648 | 0.15549 | -0.017 | -4.169
-14.5 | -0.622 | 0.15147 | -0.017 | -4.109
-14 | -0.596 | 0.14447 | -0.017 | -4.124
-13.5 | -0.57 | 0.14054 | -0.017 | -4.056
-13 | -0.544 | 0.13694 | -0.017 | -3.973
-12.5 | -0.518 | 0.13345 | -0.017 | -3.882
-12 | -0.491 | 0.12576 | -0.016 | -3.907
-11.5 | -0.465 | 0.12187 | -0.016 | -3.818
-11 | -0.439 | 0.11881 | -0.016 | -3.696
-10.5 | -0.413 | 0.11397 | -0.015 | -3.62
-10 | -0.386 | 0.10766 | -0.015 | -3.588
-9.5 | -0.36 | 0.10389 | -0.015 | -3.465
-9 | -0.333 | 0.10133 | -0.015 | -3.289
-8.5 | -0.307 | 0.09884 | -0.015 | -3.105
-8 | -0.28 | 0.09375 | -0.015 | -2.992
-7.5 | -0.254 | 0.07045 | -0.014 | -3.603
-7 | -0.227 | 0.05803 | -0.014 | -3.917
-6.5 | -0.201 | 0.07881 | -0.014 | -2.545
-6 | -0.174 | 0.05455 | -0.014 | -3.19
-5.5 | -0.147 | 0.06486 | -0.013 | -2.272
-5 | -0.121 | 0.04801 | -0.013 | -2.514
-4.5 | -0.094 | 0.04358 | -0.013 | -2.157
-4 | -0.112 | 0.04114 | -0.013 | -2.713
-3.5 | -0.073 | 0.03878 | -0.013 | -1.886
-3 | -0.026 | 0.03651 | -0.014 | -0.713
-2.5 | 0.025 | 0.03485 | -0.015 | 0.727
-2 | 0.079 | 0.03348 | -0.016 | 2.361
-1.5 | 0.134 | 0.03223 | -0.017 | 4.167
-1 | 0.191 | 0.03071 | -0.019 | 6.218
-0.5 | 0.305 | 0.01289 | -0.034 | 23.62
0 | 0.374 | 0.01287 | -0.034 | 29.038
0.5 | 0.442 | 0.0129 | -0.034 | 34.248
1 | 0.509 | 0.01235 | -0.034 | 41.262
1.5 | 0.577 | 0.01304 | -0.035 | 44.244
2 | 0.644 | 0.01309 | -0.035 | 49.175
2.5 | 0.711 | 0.01319 | -0.035 | 53.872
3 | 0.777 | 0.01009 | -0.035 | 77.037
3.5 | 0.843 | 0.00996 | -0.035 | 84.642
4 | 0.909 | 0.01039 | -0.035 | 87.456
4.5 | 0.973 | 0.01039 | -0.036 | 93.681
5 | 1.037 | 0.01144 | -0.036 | 90.669
5.5 | 1.1 | 0.01202 | -0.036 | 91.54
6 | 1.161 | 0.01268 | -0.036 | 91.562
6.5 | 1.22 | 0.01343 | -0.036 | 90.875
7 | 1.277 | 0.01439 | -0.036 | 88.746
7.5 | 1.329 | 0.01551 | -0.036 | 85.701
8 | 1.373 | 0.01699 | -0.036 | 80.812
8.5 | 1.396 | 0.01919 | -0.036 | 72.762
9 | 1.398 | 0.02269 | -0.035 | 61.592
9.5 | 1.37 | 0.02832 | -0.035 | 48.372
10 | 1.256 | 0.05569 | -0.031 | 22.551
10.5 | 1.048 | 0.06639 | -0.031 | 15.787
11 | 0.739 | 0.08628 | -0.014 | 8.567
11.5 | 0.766 | 0.10446 | -0.014 | 7.334
12 | 0.794 | 0.12196 | -0.016 | 6.509
12.5 | 0.821 | 0.1278 | -0.017 | 6.426
13 | 0.849 | 0.13733 | -0.018 | 6.18
13.5 | 0.877 | 0.14375 | -0.019 | 6.098
14 | 0.905 | 0.15351 | -0.021 | 5.899

## 40. Re 750k Mach 0.50 (2)
BIGFOIL.COM POLAR EXPORT
NACA44010
NACA44010 |  |  |  | Cl Max: | 1.5803 | at alpha= | 11 | deg
XFOIL ncrit=9 |  |  |  | L/D Max: | 93.2206 | at alpha= | 6 | deg
Re: | 750000 |  |  | Cd Min: | 0.24999 | at alpha= | -19.5 | deg
Mach: | 0.5 |  |  | Cl=0 at alpha= | -3.2391 | deg
|  |  |  | @ Cl=0.1, Cd= | 0.020361
|  |  |  | @ Cl=0.4, Cd= | 0.011066
|  |  |  | @ Cl=0.6, Cd= | 0.010983
alpha (deg) | Cl | Cd | Cm | Cl/Cd
-19.5 | -0.6739 | 0.24999 | 0.0465 | -2.6957
-19 | -0.6525 | 0.24282 | 0.0426 | -2.6872
-18.5 | -0.6308 | 0.23565 | 0.0385 | -2.6769
-18 | -0.6091 | 0.22844 | 0.0345 | -2.6663
-17.5 | -0.5874 | 0.22105 | 0.0306 | -2.6573
-17 | -0.5656 | 0.21358 | 0.0266 | -2.6482
-16.5 | -0.5445 | 0.2062 | 0.0225 | -2.6406
-16 | -0.5244 | 0.19892 | 0.0184 | -2.6362
-15.5 | -0.5044 | 0.19115 | 0.0152 | -2.6388
-15 | -0.4845 | 0.18414 | 0.0125 | -2.6312
-14.5 | -0.4649 | 0.17725 | 0.0095 | -2.6228
-14 | -0.4458 | 0.17025 | 0.0065 | -2.6185
-13.5 | -0.4272 | 0.16303 | 0.0034 | -2.6204
-13 | -0.4109 | 0.156 | -0.0005 | -2.634
-12 | -0.3783 | 0.14154 | -0.005 | -2.6727
-11.5 | -0.3625 | 0.13495 | -0.0068 | -2.6862
-11 | -0.3472 | 0.12839 | -0.009 | -2.7043
-10.5 | -0.3331 | 0.12164 | -0.0112 | -2.7384
-10 | -0.3202 | 0.11483 | -0.0141 | -2.7885
-9.5 | -0.3115 | 0.10815 | -0.0178 | -2.8803
-9 | -0.299 | 0.10114 | -0.0188 | -2.9563
-8.5 | -0.2865 | 0.09508 | -0.0194 | -3.0133
-8 | -0.2761 | 0.08922 | -0.0207 | -3.0946
-7.5 | -0.2689 | 0.08327 | -0.0221 | -3.2293
-7 | -0.2644 | 0.07665 | -0.0268 | -3.4494
-6.5 | -0.2152 | 0.06473 | -0.0507 | -3.3246
-6 | -0.159 | 0.0561 | -0.0619 | -2.8342
-5.5 | -0.1498 | 0.05131 | -0.0605 | -2.9195
-5 | -0.1303 | 0.04624 | -0.0596 | -2.8179
-4.5 | -0.0981 | 0.0406 | -0.0583 | -2.4163
-4 | -0.069 | 0.03597 | -0.056 | -1.9183
-3.5 | -0.0276 | 0.03187 | -0.0535 | -0.86602
-3 | 0.0253 | 0.02777 | -0.0496 | 0.91106
-2.5 | 0.0687 | 0.02339 | -0.0467 | 2.9372
-2 | 0.1212 | 0.01831 | -0.0425 | 6.6193
-1.5 | 0.1796 | 0.01469 | -0.0396 | 12.226
-1 | 0.2401 | 0.01245 | -0.0373 | 19.2851
-0.5 | 0.3005 | 0.0118 | -0.0352 | 25.4661
0 | 0.3598 | 0.01124 | -0.033 | 32.0107
0.5 | 0.4197 | 0.01098 | -0.031 | 38.224
1 | 0.4804 | 0.01089 | -0.0291 | 44.1139
1.5 | 0.5423 | 0.01089 | -0.0276 | 49.798
2 | 0.6041 | 0.01099 | -0.026 | 54.9682
2.5 | 0.6386 | 0.0093 | -0.0197 | 68.6667
3 | 0.8187 | 0.00979 | -0.0417 | 83.6261
3.5 | 0.8874 | 0.0101 | -0.0413 | 87.8614
4 | 0.9392 | 0.01057 | -0.0375 | 88.8553
4.5 | 0.9943 | 0.01091 | -0.0341 | 91.1366
5 | 1.0482 | 0.01138 | -0.0303 | 92.109
5.5 | 1.1029 | 0.01189 | -0.0266 | 92.7586
6 | 1.1578 | 0.01242 | -0.0227 | 93.2206
6.5 | 1.2117 | 0.01308 | -0.0185 | 92.6376
7 | 1.2663 | 0.01371 | -0.0142 | 92.3632
7.5 | 1.3175 | 0.01451 | -0.0094 | 90.7994
8 | 1.3688 | 0.01531 | -0.0044 | 89.4056
8.5 | 1.4129 | 0.01631 | 0.0017 | 86.6278
9 | 1.4525 | 0.01731 | 0.0086 | 83.911
9.5 | 1.4877 | 0.01866 | 0.0153 | 79.7267
10 | 1.5298 | 0.01991 | 0.0208 | 76.8358
10.5 | 1.5622 | 0.02207 | 0.026 | 70.7839
11 | 1.5803 | 0.02565 | 0.0299 | 61.6101
11.5 | 1.5622 | 0.03299 | 0.0301 | 47.3537
12 | 1.51 | 0.0449 | 0.0253 | 33.6303
12.5 | 1.4433 | 0.05807 | 0.0198 | 24.8545
13 | 1.3795 | 0.07086 | 0.0145 | 19.468
13.5 | 1.3231 | 0.08348 | 0.0087 | 15.8493
14 | 1.2732 | 0.09638 | 0.0023 | 13.2102
14.5 | 1.2319 | 0.10906 | -0.0042 | 11.2956
15 | 1.1979 | 0.12156 | -0.0109 | 9.8544
15.5 | 1.1722 | 0.13356 | -0.0175 | 8.7766
16 | 1.1554 | 0.14493 | -0.024 | 7.9721

## 41. Re 1M Mach 0.00 (1)
BIGFOIL.COM POLAR EXPORT
NACA44010
NACA44010 |  |  |  | Cl Max: | 1.472 | at alpha= | 11 | deg
JavaFoil+Calcfoil stall+Eppler ext transition |  |  |  | L/D Max: | 120.193 | at alpha= | 8.5 | deg
Re: | 1000000 |  |  | Cd Min: | 0.0094 | at alpha= | 3.5 | deg
Mach: | 0 |  |  | Cl=0 at alpha= | -2.7447 | deg
|  |  |  | @ Cl=0.1, Cd= | 0.012018
|  |  |  | @ Cl=0.4, Cd= | 0.012277
|  |  |  | @ Cl=0.6, Cd= | 0.010495
alpha (deg) | Cl | Cd | Cm | Cl/Cd
-17 | -0.385 | 0.15886 | -0.013 | -2.421
-16.5 | -0.396 | 0.15034 | -0.013 | -2.634
-16 | -0.407 | 0.14394 | -0.012 | -2.828
-15.5 | -0.418 | 0.1383 | -0.012 | -3.021
-15 | -0.428 | 0.13014 | -0.012 | -3.288
-14.5 | -0.437 | 0.12433 | -0.012 | -3.518
-14 | -0.446 | 0.11596 | -0.012 | -3.844
-13.5 | -0.453 | 0.1106 | -0.012 | -4.098
-13 | -0.459 | 0.10387 | -0.012 | -4.421
-12.5 | -0.464 | 0.09911 | -0.012 | -4.677
-12 | -0.466 | 0.09247 | -0.011 | -5.039
-11.5 | -0.466 | 0.08763 | -0.011 | -5.322
-11 | -0.464 | 0.08127 | -0.011 | -5.712
-10.5 | -0.46 | 0.07637 | -0.011 | -6.017
-10 | -0.452 | 0.07159 | -0.011 | -6.312
-9.5 | -0.441 | 0.0665 | -0.011 | -6.634
-9 | -0.427 | 0.06256 | -0.012 | -6.829
-8.5 | -0.41 | 0.05856 | -0.012 | -6.999
-8 | -0.389 | 0.05485 | -0.012 | -7.093
-7.5 | -0.365 | 0.05132 | -0.012 | -7.109
-7 | -0.337 | 0.04813 | -0.012 | -7.011
-6.5 | -0.307 | 0.04524 | -0.012 | -6.779
-6 | -0.273 | 0.0426 | -0.013 | -6.411
-5.5 | -0.237 | 0.04027 | -0.013 | -5.876
-5 | -0.197 | 0.0382 | -0.013 | -5.171
-4.5 | -0.156 | 0.0362 | -0.014 | -4.323
-4 | -0.114 | 0.03453 | -0.014 | -3.293
-3.5 | -0.069 | 0.03303 | -0.015 | -2.102
-3 | -0.024 | 0.03166 | -0.016 | -0.754
-2.5 | 0.023 | 0.03094 | -0.017 | 0.739
-2 | 0.087 | 0.01204 | -0.029 | 7.193
-1.5 | 0.146 | 0.01194 | -0.029 | 12.204
-1 | 0.205 | 0.01186 | -0.029 | 17.296
-0.5 | 0.265 | 0.01243 | -0.03 | 21.308
0 | 0.325 | 0.01233 | -0.03 | 26.332
0.5 | 0.384 | 0.01228 | -0.03 | 31.228
1 | 0.442 | 0.01227 | -0.03 | 36.071
1.5 | 0.501 | 0.01219 | -0.03 | 41.124
2 | 0.56 | 0.01226 | -0.03 | 45.675
2.5 | 0.618 | 0.0097 | -0.03 | 63.752
3 | 0.677 | 0.00993 | -0.03 | 68.16
3.5 | 0.735 | 0.0094 | -0.031 | 78.139
4 | 0.793 | 0.00976 | -0.031 | 81.249
4.5 | 0.851 | 0.01007 | -0.031 | 84.469
5 | 0.908 | 0.0104 | -0.031 | 87.322
5.5 | 0.965 | 0.01013 | -0.031 | 95.233
6 | 1.022 | 0.0106 | -0.031 | 96.436
6.5 | 1.078 | 0.01045 | -0.032 | 103.177
7 | 1.134 | 0.01085 | -0.032 | 104.483
7.5 | 1.189 | 0.01074 | -0.032 | 110.754
8 | 1.243 | 0.01073 | -0.032 | 115.834
8.5 | 1.292 | 0.01075 | -0.032 | 120.193
9 | 1.337 | 0.01219 | -0.033 | 109.719
9.5 | 1.379 | 0.01279 | -0.033 | 107.821
10 | 1.417 | 0.01351 | -0.033 | 104.911
10.5 | 1.448 | 0.01439 | -0.033 | 100.625
11 | 1.472 | 0.0155 | -0.033 | 94.976
11.5 | 1.417 | 0.02989 | -0.031 | 47.411
12 | 1.421 | 0.03459 | -0.031 | 41.077
12.5 | 1.422 | 0.03944 | -0.03 | 36.071
13 | 1.418 | 0.04475 | -0.03 | 31.688
13.5 | 1.409 | 0.05014 | -0.03 | 28.095
14 | 1.395 | 0.05571 | -0.03 | 25.05
14.5 | 1.378 | 0.06153 | -0.03 | 22.393
15 | 1.356 | 0.06768 | -0.03 | 20.036
15.5 | 1.331 | 0.07399 | -0.029 | 17.983
16 | 1.301 | 0.08066 | -0.029 | 16.134

## 42. Re 1M Mach 0.00 (2)
BIGFOIL.COM POLAR EXPORT
NACA44010
NACA44010 |  |  |  | Cl Max: | 1.5535 | at alpha= | 14 | deg
XFOIL ncrit=9 |  |  |  | L/D Max: | 116.217 | at alpha= | 9 | deg
Re: | 1000000 |  |  | Cd Min: | 0.23432 | at alpha= | -20 | deg
Mach: | 0 |  |  | Cl=0 at alpha= | -2.9851 | deg
|  |  |  | @ Cl=0.1, Cd= | 0.010076
|  |  |  | @ Cl=0.4, Cd= | 0.0093147
|  |  |  | @ Cl=0.6, Cd= | 0.0074331
alpha (deg) | Cl | Cd | Cm | Cl/Cd
-20 | -0.6347 | 0.23432 | 0.0413 | -2.7087
-19.5 | -0.6181 | 0.22859 | 0.0379 | -2.704
-19 | -0.6016 | 0.22261 | 0.0346 | -2.7025
-18.5 | -0.585 | 0.21629 | 0.0314 | -2.7047
-18 | -0.5686 | 0.20982 | 0.028 | -2.7099
-17.5 | -0.553 | 0.20325 | 0.0244 | -2.7208
-17 | -0.5381 | 0.19679 | 0.0211 | -2.7344
-16 | -0.5097 | 0.18377 | 0.0162 | -2.7736
-15.5 | -0.4949 | 0.17795 | 0.0138 | -2.7811
-15 | -0.4805 | 0.17198 | 0.0113 | -2.7939
-14.5 | -0.4671 | 0.16564 | 0.0089 | -2.82
-14 | -0.4546 | 0.15842 | 0.0058 | -2.8696
-13.5 | -0.4444 | 0.15141 | 0.0027 | -2.9351
-13 | -0.4352 | 0.14448 | -0.0003 | -3.0122
-12.5 | -0.4234 | 0.1375 | -0.0014 | -3.0793
-12 | -0.4114 | 0.13148 | -0.0032 | -3.129
-11.5 | -0.3995 | 0.12556 | -0.0051 | -3.1817
-11 | -0.3889 | 0.11921 | -0.0073 | -3.2623
-10.5 | -0.3811 | 0.11173 | -0.0107 | -3.4109
-10 | -0.3762 | 0.10445 | -0.0143 | -3.6017
-9.5 | -0.3722 | 0.09718 | -0.0178 | -3.83
-9 | -0.3683 | 0.09008 | -0.0192 | -4.0886
-8.5 | -0.362 | 0.08461 | -0.0204 | -4.2785
-8 | -0.3669 | 0.07896 | -0.0222 | -4.6467
-7 | -0.3359 | 0.06403 | -0.0354 | -5.246
-6.5 | -0.2799 | 0.0513 | -0.0482 | -5.4561
-6 | -0.2234 | 0.04347 | -0.0561 | -5.1392
-5.5 | -0.1868 | 0.03935 | -0.0554 | -4.7471
-5 | -0.1508 | 0.03321 | -0.0513 | -4.5408
-4 | -0.0992 | 0.01242 | -0.04 | -7.9871
-3.5 | -0.0514 | 0.01128 | -0.0382 | -4.5567
-3 | -0.0015 | 0.01088 | -0.0367 | -0.13787
-2.5 | 0.049 | 0.01056 | -0.0354 | 4.6402
-2 | 0.0984 | 0.01008 | -0.0339 | 9.7619
-1.5 | 0.1502 | 0.00996 | -0.0329 | 15.0803
-1 | 0.201 | 0.00962 | -0.0317 | 20.894
-0.5 | 0.2531 | 0.00945 | -0.0307 | 26.7831
0 | 0.3065 | 0.00942 | -0.03 | 32.5372
0.5 | 0.3594 | 0.00933 | -0.0292 | 38.5209
1 | 0.4126 | 0.00931 | -0.0285 | 44.3179
1.5 | 0.4662 | 0.00928 | -0.0279 | 50.2371
2.5 | 0.5871 | 0.00738 | -0.0302 | 79.5528
3 | 0.6794 | 0.00776 | -0.038 | 87.5515
3.5 | 0.7689 | 0.0079 | -0.0455 | 97.3291
4 | 0.8145 | 0.00816 | -0.0434 | 99.8162
4.5 | 0.8617 | 0.00831 | -0.0417 | 103.6943
5 | 0.9081 | 0.00856 | -0.0398 | 106.0864
5.5 | 0.955 | 0.00881 | -0.038 | 108.3995
6 | 1.0022 | 0.00905 | -0.0364 | 110.7403
6.5 | 1.0485 | 0.00939 | -0.0346 | 111.6613
7 | 1.0964 | 0.00964 | -0.0331 | 113.7344
7.5 | 1.1422 | 0.01006 | -0.0313 | 113.5388
8 | 1.1905 | 0.01031 | -0.03 | 115.4704
8.5 | 1.2365 | 0.01074 | -0.0284 | 115.1304
9 | 1.2842 | 0.01105 | -0.0271 | 116.2172
9.5 | 1.3303 | 0.01148 | -0.0257 | 115.8798
10 | 1.3752 | 0.01198 | -0.0241 | 114.7913
10.5 | 1.419 | 0.01255 | -0.0223 | 113.0677
11 | 1.4609 | 0.01325 | -0.0204 | 110.2566
11.5 | 1.4982 | 0.01423 | -0.0179 | 105.2846
12 | 1.5286 | 0.0156 | -0.0145 | 97.9872
12.5 | 1.5454 | 0.01762 | -0.0093 | 87.7072
13 | 1.5467 | 0.01982 | -0.0017 | 78.0373
13.5 | 1.5496 | 0.02223 | 0.0043 | 69.7076
14 | 1.5535 | 0.02503 | 0.0087 | 62.0655
14.5 | 1.5515 | 0.02898 | 0.0114 | 53.5369
15 | 1.5509 | 0.03381 | 0.0119 | 45.871
15.5 | 1.5326 | 0.04184 | 0.0098 | 36.63
16 | 1.5055 | 0.0521 | 0.0058 | 28.8964
16.5 | 1.4618 | 0.06493 | 0.0009 | 22.5135
17 | 1.4077 | 0.07919 | -0.0043 | 17.7762
17.5 | 1.3623 | 0.09256 | -0.0093 | 14.718
18 | 1.3277 | 0.10474 | -0.0141 | 12.6762
18.5 | 1.2988 | 0.11634 | -0.0188 | 11.1638
19 | 1.2736 | 0.12773 | -0.0238 | 9.971

## 43. Re 1M Mach 0.10 (1)
BIGFOIL.COM POLAR EXPORT
NACA44010
NACA44010 |  |  |  | Cl Max: | 1.474 | at alpha= | 11 | deg
JavaFoil+Calcfoil stall+Eppler ext transition |  |  |  | L/D Max: | 115.162 | at alpha= | 8 | deg
Re: | 1000000 |  |  | Cd Min: | 0.00931 | at alpha= | 3 | deg
Mach: | 0.1 |  |  | Cl=0 at alpha= | -2.7447 | deg
|  |  |  | @ Cl=0.1, Cd= | 0.012058
|  |  |  | @ Cl=0.4, Cd= | 0.012283
|  |  |  | @ Cl=0.6, Cd= | 0.010679
alpha (deg) | Cl | Cd | Cm | Cl/Cd
-16.5 | -0.353 | 0.15287 | -0.013 | -2.31
-16 | -0.366 | 0.14537 | -0.013 | -2.519
-15.5 | -0.379 | 0.13708 | -0.012 | -2.766
-15 | -0.392 | 0.1321 | -0.012 | -2.965
-14.5 | -0.404 | 0.12563 | -0.012 | -3.213
-14 | -0.415 | 0.11785 | -0.012 | -3.519
-13.5 | -0.425 | 0.11256 | -0.012 | -3.774
-13 | -0.433 | 0.10516 | -0.012 | -4.122
-12.5 | -0.441 | 0.09939 | -0.012 | -4.433
-12 | -0.446 | 0.09388 | -0.012 | -4.747
-11.5 | -0.449 | 0.08784 | -0.011 | -5.107
-11 | -0.449 | 0.08247 | -0.011 | -5.445
-10.5 | -0.447 | 0.07738 | -0.011 | -5.774
-10 | -0.441 | 0.07287 | -0.011 | -6.058
-9.5 | -0.433 | 0.06811 | -0.012 | -6.356
-9 | -0.421 | 0.06344 | -0.012 | -6.632
-8.5 | -0.405 | 0.05919 | -0.012 | -6.843
-8 | -0.386 | 0.05523 | -0.012 | -6.982
-7.5 | -0.363 | 0.05197 | -0.012 | -6.979
-7 | -0.336 | 0.04849 | -0.012 | -6.932
-6.5 | -0.306 | 0.04547 | -0.012 | -6.732
-6 | -0.273 | 0.04269 | -0.013 | -6.395
-5.5 | -0.237 | 0.04041 | -0.013 | -5.859
-5 | -0.198 | 0.03826 | -0.013 | -5.172
-4.5 | -0.157 | 0.0364 | -0.014 | -4.309
-4 | -0.114 | 0.03466 | -0.014 | -3.289
-3.5 | -0.07 | 0.03317 | -0.015 | -2.1
-3 | -0.024 | 0.03171 | -0.016 | -0.756
-2.5 | 0.023 | 0.03121 | -0.017 | 0.735
-2 | 0.087 | 0.01208 | -0.029 | 7.201
-1.5 | 0.146 | 0.01198 | -0.029 | 12.223
-1 | 0.206 | 0.01192 | -0.03 | 17.286
-0.5 | 0.266 | 0.0125 | -0.03 | 21.291
0 | 0.326 | 0.0124 | -0.03 | 26.308
0.5 | 0.386 | 0.0123 | -0.03 | 31.352
1 | 0.445 | 0.01223 | -0.03 | 36.367
1.5 | 0.504 | 0.01229 | -0.03 | 40.976
2 | 0.563 | 0.01228 | -0.03 | 45.825
2.5 | 0.621 | 0.00977 | -0.03 | 63.577
3 | 0.68 | 0.00931 | -0.031 | 73.007
3.5 | 0.738 | 0.00943 | -0.031 | 78.27
4 | 0.797 | 0.00974 | -0.031 | 81.824
4.5 | 0.855 | 0.01014 | -0.031 | 84.246
5 | 0.912 | 0.01048 | -0.031 | 87.063
5.5 | 0.97 | 0.01022 | -0.031 | 94.925
6 | 1.027 | 0.01069 | -0.032 | 96.081
6.5 | 1.083 | 0.01053 | -0.032 | 102.895
7 | 1.139 | 0.01094 | -0.032 | 104.119
7.5 | 1.194 | 0.01083 | -0.032 | 110.252
8 | 1.248 | 0.01084 | -0.032 | 115.162
8.5 | 1.297 | 0.01175 | -0.033 | 110.341
9 | 1.342 | 0.01229 | -0.033 | 109.266
9.5 | 1.384 | 0.01292 | -0.033 | 107.163
10 | 1.421 | 0.01368 | -0.033 | 103.86
10.5 | 1.451 | 0.01461 | -0.033 | 99.281
11 | 1.474 | 0.01581 | -0.033 | 93.231
11.5 | 1.414 | 0.03106 | -0.031 | 45.511
12 | 1.416 | 0.03587 | -0.031 | 39.487
12.5 | 1.416 | 0.04091 | -0.03 | 34.619
13 | 1.41 | 0.04621 | -0.03 | 30.515
13.5 | 1.398 | 0.05185 | -0.03 | 26.966
14 | 1.382 | 0.0575 | -0.03 | 24.035
14.5 | 1.361 | 0.06359 | -0.03 | 21.399
15 | 1.335 | 0.06991 | -0.03 | 19.095
15.5 | 1.305 | 0.07641 | -0.029 | 17.083
16 | 1.272 | 0.08318 | -0.029 | 15.289

## 44. Re 1M Mach 0.10 (2)
BIGFOIL.COM POLAR EXPORT
NACA44010
NACA44010 |  |  |  | Cl Max: | 1.55 | at alpha= | 14 | deg
XFOIL ncrit=9 |  |  |  | L/D Max: | 115.883 | at alpha= | 9 | deg
Re: | 1000000 |  |  | Cd Min: | 0.23497 | at alpha= | -20 | deg
Mach: | 0.1 |  |  | Cl=0 at alpha= | -2.9832 | deg
|  |  |  | @ Cl=0.1, Cd= | 0.010137
|  |  |  | @ Cl=0.4, Cd= | 0.0093428
|  |  |  | @ Cl=0.6, Cd= | 0.0074421
alpha (deg) | Cl | Cd | Cm | Cl/Cd
-20 | -0.6364 | 0.23497 | 0.0416 | -2.7084
-19.5 | -0.6195 | 0.22919 | 0.0382 | -2.703
-19 | -0.6028 | 0.22317 | 0.0349 | -2.7011
-18.5 | -0.5861 | 0.2168 | 0.0316 | -2.7034
-18 | -0.5695 | 0.21032 | 0.0282 | -2.7078
-17.5 | -0.5537 | 0.20374 | 0.0246 | -2.7177
-17 | -0.5386 | 0.19726 | 0.0212 | -2.7304
-16 | -0.5097 | 0.18423 | 0.0163 | -2.7667
-15.5 | -0.4948 | 0.17838 | 0.0138 | -2.7739
-15 | -0.4802 | 0.17238 | 0.0113 | -2.7857
-14.5 | -0.4666 | 0.16601 | 0.0089 | -2.8107
-14 | -0.4539 | 0.15877 | 0.0058 | -2.8589
-13.5 | -0.4435 | 0.15179 | 0.0027 | -2.9218
-13 | -0.4341 | 0.14487 | -0.0003 | -2.9965
-12.5 | -0.4219 | 0.13794 | -0.0014 | -3.0586
-12 | -0.4099 | 0.1319 | -0.0032 | -3.1077
-11.5 | -0.3978 | 0.12594 | -0.0051 | -3.1586
-11 | -0.3871 | 0.11958 | -0.0073 | -3.2372
-10.5 | -0.3793 | 0.11207 | -0.0108 | -3.3845
-10 | -0.3739 | 0.10486 | -0.0143 | -3.5657
-9.5 | -0.3696 | 0.09761 | -0.0177 | -3.7865
-9 | -0.3646 | 0.09066 | -0.0189 | -4.0216
-8.5 | -0.3579 | 0.08516 | -0.0202 | -4.2027
-8 | -0.3601 | 0.07949 | -0.0219 | -4.5301
-7.5 | -0.3756 | 0.07397 | -0.0226 | -5.0777
-7 | -0.3341 | 0.06467 | -0.035 | -5.1662
-6.5 | -0.2781 | 0.05193 | -0.0485 | -5.3553
-6 | -0.2215 | 0.04394 | -0.0567 | -5.041
-5.5 | -0.1863 | 0.03983 | -0.0557 | -4.6774
-5 | -0.1504 | 0.03379 | -0.0518 | -4.451
-4 | -0.0997 | 0.01289 | -0.0405 | -7.7347
-3.5 | -0.0519 | 0.01144 | -0.0385 | -4.5367
-3 | -0.0017 | 0.01103 | -0.037 | -0.15413
-2.5 | 0.049 | 0.01064 | -0.0356 | 4.6053
-2 | 0.0988 | 0.01014 | -0.0341 | 9.7436
-1.5 | 0.1509 | 0.01 | -0.0331 | 15.09
-1 | 0.2021 | 0.00966 | -0.0318 | 20.9213
-0.5 | 0.2545 | 0.00949 | -0.0308 | 26.8177
0 | 0.3081 | 0.00944 | -0.0301 | 32.6377
0.5 | 0.3614 | 0.00935 | -0.0293 | 38.6524
1 | 0.4148 | 0.00934 | -0.0285 | 44.4111
1.5 | 0.4689 | 0.0093 | -0.0279 | 50.4194
2 | 0.5216 | 0.0093 | -0.0271 | 56.086
2.5 | 0.5897 | 0.0074 | -0.03 | 79.6892
3 | 0.6827 | 0.00778 | -0.038 | 87.7506
3.5 | 0.7732 | 0.00794 | -0.0455 | 97.3804
4 | 0.8193 | 0.00818 | -0.0434 | 100.1589
4.5 | 0.8667 | 0.00835 | -0.0416 | 103.7964
5 | 0.913 | 0.00863 | -0.0397 | 105.7937
5.5 | 0.9606 | 0.00885 | -0.0379 | 108.5424
6 | 1.0079 | 0.00912 | -0.0361 | 110.5154
6.5 | 1.0548 | 0.00944 | -0.0344 | 111.7373
7 | 1.1029 | 0.00971 | -0.0328 | 113.5839
7.5 | 1.1493 | 0.01011 | -0.031 | 113.6795
8 | 1.1977 | 0.01039 | -0.0296 | 115.2743
8.5 | 1.2436 | 0.01086 | -0.0278 | 114.512
9 | 1.2921 | 0.01115 | -0.0265 | 115.8834
9.5 | 1.3384 | 0.01159 | -0.0249 | 115.4789
10 | 1.3838 | 0.0121 | -0.0232 | 114.3636
10.5 | 1.4277 | 0.0127 | -0.0214 | 112.4173
11 | 1.4693 | 0.01344 | -0.0192 | 109.3229
11.5 | 1.5064 | 0.01446 | -0.0165 | 104.177
12 | 1.5335 | 0.01604 | -0.0125 | 95.6047
12.5 | 1.5448 | 0.01816 | -0.0063 | 85.0661
13 | 1.5457 | 0.02044 | 0.0012 | 75.6213
13.5 | 1.5483 | 0.02303 | 0.0068 | 67.2297
14 | 1.55 | 0.02624 | 0.0107 | 59.0701
14.5 | 1.5462 | 0.03076 | 0.0126 | 50.2666
15 | 1.5397 | 0.03676 | 0.012 | 41.8852
15.5 | 1.5141 | 0.04636 | 0.0086 | 32.6596
16 | 1.4759 | 0.05841 | 0.0039 | 25.2679
16.5 | 1.4236 | 0.07233 | -0.0013 | 19.682
17 | 1.3712 | 0.08645 | -0.0065 | 15.8612
17.5 | 1.3324 | 0.09903 | -0.0113 | 13.4545
18 | 1.3037 | 0.11042 | -0.0159 | 11.8067
18.5 | 1.2798 | 0.12141 | -0.0205 | 10.5411
19 | 1.2566 | 0.13261 | -0.0256 | 9.4759

## 45. Re 1M Mach 0.25 (1)
BIGFOIL.COM POLAR EXPORT
NACA44010
NACA44010 |  |  |  | Cl Max: | 1.46 | at alpha= | 10.5 | deg
JavaFoil+Calcfoil stall+Eppler ext transition |  |  |  | L/D Max: | 117.661 | at alpha= | 7.5 | deg
Re: | 1000000 |  |  | Cd Min: | 0.00932 | at alpha= | 2.5 | deg
Mach: | 0.25 |  |  | Cl=0 at alpha= | -2.7447 | deg
|  |  |  | @ Cl=0.1, Cd= | 0.023118
|  |  |  | @ Cl=0.4, Cd= | 0.012481
|  |  |  | @ Cl=0.6, Cd= | 0.011347
alpha (deg) | Cl | Cd | Cm | Cl/Cd
-14 | -0.064 | 0.12197 | -0.013 | -0.523
-13.5 | -0.125 | 0.11588 | -0.013 | -1.081
-13 | -0.182 | 0.10962 | -0.013 | -1.657
-12.5 | -0.223 | 0.10576 | -0.013 | -2.11
-12 | -0.258 | 0.10063 | -0.013 | -2.566
-11.5 | -0.289 | 0.09454 | -0.012 | -3.052
-11 | -0.314 | 0.08885 | -0.012 | -3.535
-10.5 | -0.335 | 0.11155 | -0.012 | -3
-10 | -0.35 | 0.07879 | -0.012 | -4.448
-9.5 | -0.361 | 0.0731 | -0.012 | -4.932
-9 | -0.365 | 0.06799 | -0.011 | -5.367
-8.5 | -0.363 | 0.06372 | -0.011 | -5.702
-8 | -0.356 | 0.05861 | -0.011 | -6.071
-7.5 | -0.342 | 0.05461 | -0.012 | -6.272
-7 | -0.324 | 0.05072 | -0.012 | -6.379
-6.5 | -0.299 | 0.04725 | -0.012 | -6.334
-6 | -0.27 | 0.04419 | -0.013 | -6.114
-5.5 | -0.237 | 0.04149 | -0.013 | -5.704
-5 | -0.199 | 0.03913 | -0.013 | -5.087
-4.5 | -0.159 | 0.03711 | -0.014 | -4.275
-4 | -0.116 | 0.03533 | -0.014 | -3.277
-3.5 | -0.071 | 0.03377 | -0.015 | -2.101
-3 | -0.024 | 0.03246 | -0.015 | -0.754
-2.5 | 0.023 | 0.03207 | -0.016 | 0.73
-2 | 0.073 | 0.02903 | -0.019 | 2.521
-1.5 | 0.15 | 0.01217 | -0.03 | 12.345
-1 | 0.212 | 0.01211 | -0.03 | 17.472
-0.5 | 0.273 | 0.01207 | -0.03 | 22.641
0 | 0.335 | 0.0126 | -0.031 | 26.585
0.5 | 0.396 | 0.01248 | -0.031 | 31.722
1 | 0.457 | 0.0125 | -0.031 | 36.545
1.5 | 0.517 | 0.01253 | -0.031 | 41.305
2 | 0.578 | 0.01252 | -0.031 | 46.138
2.5 | 0.638 | 0.00932 | -0.031 | 68.471
3 | 0.698 | 0.00954 | -0.031 | 73.212
3.5 | 0.758 | 0.00971 | -0.032 | 78.09
4 | 0.818 | 0.01004 | -0.032 | 81.494
4.5 | 0.877 | 0.0104 | -0.032 | 84.366
5 | 0.936 | 0.01022 | -0.032 | 91.588
5.5 | 0.995 | 0.0106 | -0.032 | 93.86
6 | 1.053 | 0.01055 | -0.032 | 99.841
6.5 | 1.111 | 0.01045 | -0.033 | 106.261
7 | 1.168 | 0.01039 | -0.033 | 112.336
7.5 | 1.224 | 0.0104 | -0.033 | 117.661
8 | 1.278 | 0.01182 | -0.033 | 108.053
8.5 | 1.326 | 0.01239 | -0.033 | 107.035
9 | 1.366 | 0.01384 | -0.033 | 98.64
9.5 | 1.407 | 0.01382 | -0.034 | 101.853
10 | 1.439 | 0.01479 | -0.034 | 97.276
10.5 | 1.46 | 0.01607 | -0.034 | 90.844
11 | 1.393 | 0.03255 | -0.031 | 42.794
11.5 | 1.391 | 0.03799 | -0.031 | 36.606
12 | 1.384 | 0.04351 | -0.031 | 31.8
12.5 | 1.371 | 0.04937 | -0.03 | 27.767
13 | 1.348 | 0.0554 | -0.03 | 24.336
13.5 | 1.316 | 0.06174 | -0.03 | 21.307
14 | 1.274 | 0.06865 | -0.03 | 18.552
14.5 | 1.223 | 0.07589 | -0.029 | 16.111
15 | 1.163 | 0.08355 | -0.029 | 13.926
15.5 | 1.096 | 0.09188 | -0.029 | 11.925

## 46. Re 1M Mach 0.25 (2)
BIGFOIL.COM POLAR EXPORT
NACA44010
NACA44010 |  |  |  | Cl Max: | 1.547 | at alpha= | 12 | deg
XFOIL ncrit=9 |  |  |  | L/D Max: | 113.805 | at alpha= | 8.5 | deg
Re: | 1000000 |  |  | Cd Min: | 0.23867 | at alpha= | -20 | deg
Mach: | 0.25 |  |  | Cl=0 at alpha= | -2.9864 | deg
|  |  |  | @ Cl=0.1, Cd= | 0.010483
|  |  |  | @ Cl=0.4, Cd= | 0.00945
|  |  |  | @ Cl=0.6, Cd= | 0.0075389
alpha (deg) | Cl | Cd | Cm | Cl/Cd
-20 | -0.6459 | 0.23867 | 0.0433 | -2.7062
-19.5 | -0.6281 | 0.23265 | 0.0397 | -2.6998
-19 | -0.6104 | 0.22638 | 0.0362 | -2.6964
-18.5 | -0.5925 | 0.21973 | 0.0327 | -2.6965
-18 | -0.5751 | 0.21318 | 0.0292 | -2.6977
-17.5 | -0.5583 | 0.2065 | 0.0254 | -2.7036
-17 | -0.5421 | 0.19992 | 0.0219 | -2.7116
-16.5 | -0.5265 | 0.19293 | 0.019 | -2.729
-16 | -0.5106 | 0.18679 | 0.0168 | -2.7336
-15.5 | -0.4948 | 0.18076 | 0.0142 | -2.7373
-15 | -0.4792 | 0.17456 | 0.0116 | -2.7452
-14.5 | -0.4644 | 0.16803 | 0.009 | -2.7638
-14 | -0.4509 | 0.16072 | 0.0057 | -2.8055
-13.5 | -0.4392 | 0.15379 | 0.0026 | -2.8558
-13 | -0.4288 | 0.14692 | -0.0004 | -2.9186
-12.5 | -0.4145 | 0.14025 | -0.0011 | -2.9554
-12 | -0.4019 | 0.13405 | -0.0031 | -2.9981
-11.5 | -0.3894 | 0.1279 | -0.0051 | -3.0446
-11 | -0.3779 | 0.12147 | -0.0073 | -3.1111
-10.5 | -0.3698 | 0.11386 | -0.0111 | -3.2478
-10 | -0.3626 | 0.10689 | -0.0142 | -3.3923
-9.5 | -0.3569 | 0.09977 | -0.0174 | -3.5772
-9 | -0.3474 | 0.09339 | -0.0177 | -3.7199
-8.5 | -0.3393 | 0.08774 | -0.0192 | -3.8671
-8 | -0.3355 | 0.08196 | -0.0209 | -4.0935
-7.5 | -0.3441 | 0.07654 | -0.0219 | -4.4957
-7 | -0.3221 | 0.06757 | -0.033 | -4.7669
-6.5 | -0.2656 | 0.05467 | -0.0504 | -4.8582
-6 | -0.2106 | 0.04646 | -0.0591 | -4.5329
-5.5 | -0.1831 | 0.0423 | -0.0572 | -4.3286
-4 | -0.0823 | 0.02472 | -0.0465 | -3.3293
-3.5 | -0.0528 | 0.01371 | -0.0406 | -3.8512
-2.5 | 0.05 | 0.01124 | -0.0371 | 4.4484
-2 | 0.1015 | 0.01046 | -0.0353 | 9.7036
-1.5 | 0.1555 | 0.01028 | -0.0341 | 15.1265
0 | 0.3172 | 0.00958 | -0.0306 | 33.1106
0.5 | 0.3724 | 0.00947 | -0.0297 | 39.3242
1 | 0.4277 | 0.00943 | -0.0289 | 45.3552
1.5 | 0.4831 | 0.00945 | -0.0281 | 51.1217
2 | 0.5385 | 0.00943 | -0.0273 | 57.105
2.5 | 0.5975 | 0.00753 | -0.0278 | 79.3493
3 | 0.7016 | 0.0079 | -0.0375 | 88.8101
3.5 | 0.7957 | 0.00821 | -0.0452 | 96.9184
4 | 0.8454 | 0.00835 | -0.0433 | 101.2455
4.5 | 0.8933 | 0.00861 | -0.0411 | 103.7515
5 | 0.9418 | 0.00887 | -0.039 | 106.1781
5.5 | 0.9909 | 0.00913 | -0.0369 | 108.5323
6 | 1.039 | 0.00948 | -0.0347 | 109.5992
6.5 | 1.089 | 0.00975 | -0.0328 | 111.6923
7 | 1.1369 | 0.01019 | -0.0305 | 111.5702
7.5 | 1.1876 | 0.01047 | -0.0287 | 113.4288
8 | 1.2356 | 0.01095 | -0.0265 | 112.8402
8.5 | 1.286 | 0.0113 | -0.0247 | 113.8053
9 | 1.3337 | 0.01182 | -0.0224 | 112.8342
9.5 | 1.3825 | 0.01228 | -0.0204 | 112.5814
10 | 1.4289 | 0.0129 | -0.018 | 110.7674
10.5 | 1.4737 | 0.01361 | -0.0153 | 108.2807
11 | 1.5138 | 0.01458 | -0.0121 | 103.8272
11.5 | 1.5425 | 0.01613 | -0.0075 | 95.6293
12 | 1.547 | 0.01841 | 0.0005 | 84.0304
12.5 | 1.5398 | 0.02142 | 0.0085 | 71.8861
13 | 1.5339 | 0.02509 | 0.0138 | 61.1359
13.5 | 1.5272 | 0.02997 | 0.0162 | 50.9576
14 | 1.5125 | 0.03723 | 0.015 | 40.6258
14.5 | 1.4814 | 0.04794 | 0.0108 | 30.9011
15 | 1.4381 | 0.06052 | 0.0058 | 23.7624
15.5 | 1.3864 | 0.07385 | 0.001 | 18.7732
16 | 1.3379 | 0.08701 | -0.004 | 15.3764
16.5 | 1.3004 | 0.09918 | -0.0088 | 13.1115
17 | 1.269 | 0.11097 | -0.0136 | 11.4355

## 47. Re 1M Mach 0.50 (1)
BIGFOIL.COM POLAR EXPORT
NACA44010
NACA44010 |  |  |  | Cl Max: | 1.415 | at alpha= | 9 | deg
JavaFoil+Calcfoil stall+Eppler ext transition |  |  |  | L/D Max: | 102.217 | at alpha= | 5 | deg
Re: | 1000000 |  |  | Cd Min: | 0.00946 | at alpha= | 3 | deg
Mach: | 0.5 |  |  | Cl=0 at alpha= | -2.7451 | deg
|  |  |  | @ Cl=0.1, Cd= | 0.031976
|  |  |  | @ Cl=0.4, Cd= | 0.012195
|  |  |  | @ Cl=0.6, Cd= | 0.01232
alpha (deg) | Cl | Cd | Cm | Cl/Cd
-20 | -0.904 | 0.19821 | -0.019 | -4.563
-19.5 | -0.879 | 0.19351 | -0.019 | -4.544
-19 | -0.854 | 0.18538 | -0.019 | -4.607
-18.5 | -0.829 | 0.18063 | -0.019 | -4.589
-18 | -0.802 | 0.17385 | -0.018 | -4.616
-17.5 | -0.777 | 0.17353 | -0.018 | -4.478
-17 | -0.752 | 0.16936 | -0.018 | -4.438
-16.5 | -0.726 | 0.15711 | -0.018 | -4.622
-16 | -0.7 | 0.15398 | -0.017 | -4.544
-15.5 | -0.674 | 0.1498 | -0.017 | -4.499
-15 | -0.648 | 0.14603 | -0.017 | -4.439
-14.5 | -0.622 | 0.14205 | -0.017 | -4.382
-14 | -0.596 | 0.13448 | -0.017 | -4.431
-13.5 | -0.57 | 0.13052 | -0.017 | -4.367
-13 | -0.544 | 0.12692 | -0.017 | -4.287
-12.5 | -0.518 | 0.1235 | -0.017 | -4.195
-12 | -0.491 | 0.11931 | -0.016 | -4.119
-11.5 | -0.465 | 0.11449 | -0.016 | -4.065
-11 | -0.439 | 0.11143 | -0.016 | -3.941
-10.5 | -0.413 | 0.10607 | -0.015 | -3.89
-10 | -0.386 | 0.10049 | -0.015 | -3.844
-9.5 | -0.36 | 0.09635 | -0.015 | -3.736
-9 | -0.333 | 0.08286 | -0.015 | -4.023
-8.5 | -0.307 | 0.06607 | -0.015 | -4.646
-8 | -0.281 | 0.0583 | -0.015 | -4.812
-7.5 | -0.254 | 0.06674 | -0.014 | -3.803
-7 | -0.227 | 0.05525 | -0.014 | -4.114
-6.5 | -0.201 | 0.07337 | -0.014 | -2.734
-6 | -0.174 | 0.05248 | -0.014 | -3.316
-5.5 | -0.147 | 0.04865 | -0.014 | -3.029
-5 | -0.121 | 0.04641 | -0.013 | -2.601
-4.5 | -0.094 | 0.0428 | -0.013 | -2.196
-4 | -0.112 | 0.0401 | -0.013 | -2.784
-3.5 | -0.073 | 0.03792 | -0.013 | -1.929
-3 | -0.026 | 0.03573 | -0.014 | -0.729
-2.5 | 0.025 | 0.03394 | -0.016 | 0.747
-2 | 0.079 | 0.03258 | -0.017 | 2.431
-1.5 | 0.135 | 0.03097 | -0.019 | 4.353
-1 | 0.235 | 0.01229 | -0.034 | 19.135
-0.5 | 0.305 | 0.01224 | -0.034 | 24.874
0 | 0.374 | 0.01221 | -0.034 | 30.61
0.5 | 0.442 | 0.01217 | -0.034 | 36.296
1 | 0.509 | 0.01284 | -0.034 | 39.685
1.5 | 0.577 | 0.01232 | -0.035 | 46.824
2 | 0.644 | 0.01232 | -0.035 | 52.264
2.5 | 0.711 | 0.01246 | -0.035 | 57.069
3 | 0.777 | 0.00946 | -0.035 | 82.146
3.5 | 0.843 | 0.00983 | -0.035 | 85.793
4 | 0.909 | 0.0097 | -0.035 | 93.699
4.5 | 0.974 | 0.01015 | -0.036 | 95.916
5 | 1.038 | 0.01015 | -0.036 | 102.217
5.5 | 1.101 | 0.01121 | -0.036 | 98.265
6 | 1.163 | 0.01181 | -0.036 | 98.441
6.5 | 1.223 | 0.01263 | -0.036 | 96.82
7 | 1.281 | 0.01339 | -0.036 | 95.633
7.5 | 1.335 | 0.01431 | -0.037 | 93.305
8 | 1.382 | 0.01549 | -0.037 | 89.218
8.5 | 1.409 | 0.01722 | -0.036 | 81.837
9 | 1.415 | 0.01992 | -0.036 | 71.021
9.5 | 1.389 | 0.02453 | -0.035 | 56.634
10 | 1.261 | 0.05283 | -0.032 | 23.866
10.5 | 1.051 | 0.06345 | -0.031 | 16.567
11 | 0.74 | 0.08406 | -0.015 | 8.801
11.5 | 0.766 | 0.09845 | -0.014 | 7.783
12 | 0.794 | 0.11541 | -0.016 | 6.879
12.5 | 0.821 | 0.12016 | -0.017 | 6.835
13 | 0.849 | 0.1268 | -0.018 | 6.694
13.5 | 0.877 | 0.13396 | -0.019 | 6.545
14 | 0.906 | 0.14412 | -0.021 | 6.283

## 48. Re 1M Mach 0.50 (2)
BIGFOIL.COM POLAR EXPORT
NACA44010
NACA44010 |  |  |  | Cl Max: | 1.6124 | at alpha= | 11 | deg
XFOIL ncrit=9 |  |  |  | L/D Max: | 105.385 | at alpha= | 6.5 | deg
Re: | 1000000 |  |  | Cd Min: | 0.2583 | at alpha= | -20 | deg
Mach: | 0.5 |  |  | Cl=0 at alpha= | -3.2143 | deg
|  |  |  | @ Cl=0.1, Cd= | 0.017573
|  |  |  | @ Cl=0.4, Cd= | 0.010191
|  |  |  | @ Cl=0.6, Cd= | 0.010119
alpha (deg) | Cl | Cd | Cm | Cl/Cd
-20 | -0.6973 | 0.2583 | 0.0516 | -2.6996
-19.5 | -0.6753 | 0.25088 | 0.0473 | -2.6917
-19 | -0.6531 | 0.24316 | 0.043 | -2.6859
-18.5 | -0.6308 | 0.23536 | 0.0385 | -2.6801
-18 | -0.6092 | 0.22792 | 0.0343 | -2.6729
-17 | -0.5674 | 0.21282 | 0.0266 | -2.6661
-16.5 | -0.5468 | 0.20584 | 0.0233 | -2.6564
-16 | -0.526 | 0.19885 | 0.0198 | -2.6452
-15.5 | -0.5056 | 0.1917 | 0.0164 | -2.6375
-15 | -0.4856 | 0.18452 | 0.0131 | -2.6317
-14.5 | -0.466 | 0.17698 | 0.0097 | -2.6331
-14 | -0.4483 | 0.16955 | 0.0058 | -2.6441
-13 | -0.4133 | 0.15519 | 0.001 | -2.6632
-12.5 | -0.396 | 0.1487 | -0.0013 | -2.6631
-12 | -0.3796 | 0.14192 | -0.0038 | -2.6747
-11.5 | -0.3642 | 0.13494 | -0.0062 | -2.699
-11 | -0.3496 | 0.12785 | -0.0091 | -2.7345
-10.5 | -0.339 | 0.12068 | -0.0127 | -2.8091
-10 | -0.327 | 0.11384 | -0.0153 | -2.8725
-9.5 | -0.3117 | 0.10719 | -0.0154 | -2.9079
-9 | -0.2986 | 0.10116 | -0.017 | -2.9518
-8.5 | -0.2873 | 0.09489 | -0.0188 | -3.0277
-8 | -0.2782 | 0.08835 | -0.0213 | -3.1488
-7.5 | -0.2763 | 0.08196 | -0.0248 | -3.3712
-7 | -0.2398 | 0.07202 | -0.0385 | -3.3296
-6.5 | -0.1654 | 0.06159 | -0.0598 | -2.6855
-6 | -0.1669 | 0.05665 | -0.0593 | -2.9462
-5.5 | -0.1556 | 0.05123 | -0.0595 | -3.0373
-5 | -0.1311 | 0.04503 | -0.06 | -2.9114
-4.5 | -0.1053 | 0.03915 | -0.0582 | -2.6897
-3.5 | -0.0224 | 0.03074 | -0.0531 | -0.72869
-3 | 0.0168 | 0.02548 | -0.0498 | 0.65934
-2.5 | 0.0644 | 0.01934 | -0.0451 | 3.3299
-2 | 0.1208 | 0.01654 | -0.0423 | 7.3035
-1.5 | 0.1782 | 0.01192 | -0.0393 | 14.9497
-1 | 0.2396 | 0.0112 | -0.0372 | 21.3929
-0.5 | 0.299 | 0.01053 | -0.0349 | 28.3951
0 | 0.3602 | 0.01023 | -0.033 | 35.2102
0.5 | 0.4217 | 0.01017 | -0.0312 | 41.4651
1 | 0.4844 | 0.01004 | -0.0297 | 48.247
1.5 | 0.5463 | 0.01011 | -0.0282 | 54.0356
2 | 0.6098 | 0.01012 | -0.0269 | 60.2569
2.5 | 0.6591 | 0.00917 | -0.0235 | 71.8757
3 | 0.7791 | 0.00869 | -0.0334 | 89.6548
3.5 | 0.8919 | 0.00917 | -0.0419 | 97.2628
4 | 0.9564 | 0.00945 | -0.0405 | 101.2063
4.5 | 1.0091 | 0.00989 | -0.0367 | 102.0324
5 | 1.065 | 0.01023 | -0.0331 | 104.1056
5.5 | 1.1192 | 0.0107 | -0.0292 | 104.5981
6 | 1.1752 | 0.01117 | -0.0253 | 105.2104
6.5 | 1.2309 | 0.01168 | -0.0213 | 105.3853
7 | 1.2859 | 0.0123 | -0.0169 | 104.5447
7.5 | 1.3414 | 0.01291 | -0.0125 | 103.904
8 | 1.3938 | 0.01369 | -0.0074 | 101.8115
8.5 | 1.4454 | 0.01447 | -0.002 | 99.8894
9 | 1.4891 | 0.01539 | 0.0047 | 96.7576
9.5 | 1.5342 | 0.01628 | 0.0111 | 94.2383
10 | 1.5757 | 0.01757 | 0.0174 | 89.6813
11 | 1.6124 | 0.02355 | 0.029 | 68.4671
12 | 1.5128 | 0.04508 | 0.0236 | 33.5581
12.5 | 1.445 | 0.0584 | 0.0183 | 24.7432
13 | 1.3818 | 0.07107 | 0.0132 | 19.4428
13.5 | 1.3217 | 0.08398 | 0.0074 | 15.7383
14 | 1.2739 | 0.09652 | 0.0015 | 13.1983
14.5 | 1.2332 | 0.10899 | -0.0047 | 11.3148
15 | 1.2014 | 0.12107 | -0.0109 | 9.9232
15.5 | 1.1776 | 0.13264 | -0.017 | 8.8782
16 | 1.1613 | 0.14381 | -0.0232 | 8.0752

## 49. Re 2M Mach 0.00 (1)
BIGFOIL.COM POLAR EXPORT
NACA44010
NACA44010 |  |  |  | Cl Max: | 1.481 | at alpha= | 11 | deg
JavaFoil+Calcfoil stall+Eppler ext transition |  |  |  | L/D Max: | 131.987 | at alpha= | 9 | deg
Re: | 2000000 |  |  | Cd Min: | 0.00841 | at alpha= | 2.5 | deg
Mach: | 0 |  |  | Cl=0 at alpha= | -2.7414 | deg
|  |  |  | @ Cl=0.1, Cd= | 0.010855
|  |  |  | @ Cl=0.4, Cd= | 0.010845
|  |  |  | @ Cl=0.6, Cd= | 0.0091548
alpha (deg) | Cl | Cd | Cm | Cl/Cd
-17 | -0.385 | 0.14722 | -0.013 | -2.616
-16.5 | -0.396 | 0.13952 | -0.013 | -2.841
-16 | -0.407 | 0.13273 | -0.013 | -3.07
-15.5 | -0.418 | 0.12551 | -0.013 | -3.332
-15 | -0.428 | 0.11978 | -0.013 | -3.577
-14.5 | -0.438 | 0.11423 | -0.013 | -3.833
-14 | -0.446 | 0.1082 | -0.013 | -4.126
-13.5 | -0.454 | 0.10195 | -0.013 | -4.451
-13 | -0.46 | 0.09647 | -0.013 | -4.766
-12.5 | -0.464 | 0.09184 | -0.013 | -5.054
-12 | -0.467 | 0.08587 | -0.012 | -5.433
-11.5 | -0.467 | 0.08134 | -0.012 | -5.741
-11 | -0.465 | 0.07658 | -0.012 | -6.07
-10.5 | -0.46 | 0.07163 | -0.012 | -6.424
-10 | -0.453 | 0.06733 | -0.013 | -6.722
-9.5 | -0.442 | 0.06288 | -0.013 | -7.026
-9 | -0.428 | 0.05913 | -0.013 | -7.238
-8.5 | -0.411 | 0.05507 | -0.013 | -7.456
-8 | -0.39 | 0.05172 | -0.013 | -7.538
-7.5 | -0.366 | 0.04867 | -0.013 | -7.513
-7 | -0.338 | 0.04569 | -0.014 | -7.405
-6.5 | -0.308 | 0.0431 | -0.014 | -7.136
-6 | -0.274 | 0.04056 | -0.014 | -6.756
-5.5 | -0.238 | 0.03831 | -0.015 | -6.201
-5 | -0.198 | 0.03632 | -0.015 | -5.463
-4.5 | -0.157 | 0.03431 | -0.016 | -4.587
-4 | -0.115 | 0.03243 | -0.016 | -3.533
-3.5 | -0.07 | 0.03014 | -0.018 | -2.333
-3 | -0.03 | 0.01092 | -0.029 | -2.704
-2.5 | 0.028 | 0.01082 | -0.029 | 2.597
-2 | 0.087 | 0.01071 | -0.029 | 8.085
-1.5 | 0.146 | 0.01137 | -0.029 | 12.817
-1 | 0.205 | 0.01112 | -0.029 | 18.447
-0.5 | 0.265 | 0.011 | -0.03 | 24.071
0 | 0.325 | 0.01092 | -0.03 | 29.722
0.5 | 0.384 | 0.01084 | -0.03 | 35.388
1 | 0.443 | 0.01086 | -0.03 | 40.74
1.5 | 0.501 | 0.01078 | -0.03 | 46.491
2 | 0.56 | 0.01081 | -0.03 | 51.783
2.5 | 0.618 | 0.00841 | -0.03 | 73.562
3 | 0.677 | 0.0086 | -0.03 | 78.653
3.5 | 0.735 | 0.00896 | -0.031 | 82.045
4 | 0.793 | 0.00914 | -0.031 | 86.767
4.5 | 0.851 | 0.00935 | -0.031 | 90.995
5 | 0.908 | 0.00982 | -0.031 | 92.472
5.5 | 0.965 | 0.00948 | -0.031 | 101.886
6 | 1.022 | 0.00972 | -0.031 | 105.152
6.5 | 1.079 | 0.01006 | -0.032 | 107.272
7 | 1.135 | 0.00983 | -0.032 | 115.453
7.5 | 1.19 | 0.01025 | -0.032 | 116.121
8 | 1.244 | 0.01015 | -0.032 | 122.558
8.5 | 1.294 | 0.01011 | -0.032 | 128.009
9 | 1.34 | 0.01015 | -0.033 | 131.987
9.5 | 1.383 | 0.01113 | -0.033 | 124.234
10 | 1.422 | 0.01176 | -0.033 | 120.895
10.5 | 1.455 | 0.01253 | -0.033 | 116.152
11 | 1.481 | 0.01348 | -0.033 | 109.9
11.5 | 1.443 | 0.02383 | -0.032 | 60.555
12 | 1.447 | 0.02768 | -0.032 | 52.267
12.5 | 1.447 | 0.03183 | -0.031 | 45.471
13 | 1.441 | 0.03661 | -0.031 | 39.363
13.5 | 1.43 | 0.04156 | -0.031 | 34.411
14 | 1.415 | 0.04673 | -0.031 | 30.284
14.5 | 1.396 | 0.05223 | -0.03 | 26.721
15 | 1.372 | 0.05808 | -0.03 | 23.625
15.5 | 1.345 | 0.06411 | -0.03 | 20.982
16 | 1.315 | 0.07043 | -0.03 | 18.665

## 50. Re 2M Mach 0.00 (2)
BIGFOIL.COM POLAR EXPORT
NACA44010
NACA44010 |  |  |  | Cl Max: | 1.6404 | at alpha= | 16 | deg
XFOIL ncrit=9 |  |  |  | L/D Max: | 142.429 | at alpha= | 8.5 | deg
Re: | 2000000 |  |  | Cd Min: | 0.13215 | at alpha= | 20 | deg
Mach: | 0 |  |  | Cl=0 at alpha= | -2.871 | deg
|  |  |  | @ Cl=0.1, Cd= | 0.0083252
|  |  |  | @ Cl=0.4, Cd= | 0.0080021
|  |  |  | @ Cl=0.6, Cd= | 0.0063514
alpha (deg) | Cl | Cd | Cm | Cl/Cd
-8 | -0.526 | 0.01453 | -0.0456 | -36.201
-7.5 | -0.4635 | 0.0134 | -0.0472 | -34.5896
-7 | -0.4091 | 0.01245 | -0.0468 | -32.8594
-6.5 | -0.3614 | 0.01159 | -0.0449 | -31.1821
-6 | -0.3138 | 0.01098 | -0.0429 | -28.5792
-5.5 | -0.2678 | 0.00983 | -0.0408 | -27.2431
-5 | -0.218 | 0.00946 | -0.0393 | -23.0444
-4.5 | -0.1672 | 0.00926 | -0.038 | -18.0562
-4 | -0.116 | 0.0091 | -0.0368 | -12.7473
-3.5 | -0.0658 | 0.00873 | -0.0354 | -7.5372
-3 | -0.0137 | 0.00865 | -0.0345 | -1.5838
-2.5 | 0.0394 | 0.00858 | -0.0336 | 4.5921
-2 | 0.0914 | 0.00833 | -0.0326 | 10.9724
-1.5 | 0.1455 | 0.0083 | -0.032 | 17.5301
-1 | 0.1988 | 0.00815 | -0.0312 | 24.3926
-0.5 | 0.253 | 0.00806 | -0.0306 | 31.3896
0 | 0.3077 | 0.00805 | -0.0302 | 38.2236
0.5 | 0.3619 | 0.00803 | -0.0296 | 45.0685
1 | 0.4166 | 0.00799 | -0.0292 | 52.1402
1.5 | 0.4708 | 0.00802 | -0.0287 | 58.7032
2 | 0.5255 | 0.00801 | -0.0284 | 65.6055
2.5 | 0.5646 | 0.00666 | -0.0254 | 84.7748
3 | 0.6208 | 0.00617 | -0.0251 | 100.6159
3.5 | 0.7045 | 0.00643 | -0.0313 | 109.5645
4 | 0.7786 | 0.00668 | -0.0353 | 116.5569
4.5 | 0.8611 | 0.00687 | -0.0413 | 125.3421
5 | 0.9267 | 0.00707 | -0.0436 | 131.075
5.5 | 0.9786 | 0.00724 | -0.0429 | 135.1657
6 | 1.025 | 0.00751 | -0.0411 | 136.4847
6.5 | 1.0726 | 0.00769 | -0.0395 | 139.4798
7 | 1.1191 | 0.00798 | -0.0378 | 140.2381
7.5 | 1.1667 | 0.00822 | -0.0362 | 141.9343
8 | 1.2134 | 0.00854 | -0.0346 | 142.0843
8.5 | 1.2605 | 0.00885 | -0.0331 | 142.4294
9 | 1.3061 | 0.00929 | -0.0314 | 140.592
9.5 | 1.3517 | 0.00974 | -0.0298 | 138.7782
10 | 1.3962 | 0.01029 | -0.0281 | 135.6851
10.5 | 1.4381 | 0.01103 | -0.0261 | 130.3808
11 | 1.4766 | 0.012 | -0.0236 | 123.05
11.5 | 1.5076 | 0.01345 | -0.02 | 112.0892
12 | 1.5328 | 0.01515 | -0.0157 | 101.1749
12.5 | 1.5586 | 0.01662 | -0.0116 | 93.7786
13 | 1.5781 | 0.01798 | -0.0064 | 87.7697
13.5 | 1.5958 | 0.01939 | -0.0014 | 82.3002
14 | 1.6134 | 0.02107 | 0.0027 | 76.5733
14.5 | 1.6271 | 0.02326 | 0.0062 | 69.9527
15 | 1.6391 | 0.02597 | 0.0086 | 63.1151
15.5 | 1.6387 | 0.03035 | 0.01 | 53.9934
16 | 1.6404 | 0.0354 | 0.0095 | 46.339
16.5 | 1.6281 | 0.0429 | 0.0073 | 37.951
17 | 1.5963 | 0.05368 | 0.0032 | 29.7373
17.5 | 1.5482 | 0.06691 | -0.0016 | 23.1385
18 | 1.4901 | 0.08169 | -0.007 | 18.2409
18.5 | 1.4391 | 0.09581 | -0.0124 | 15.0204
19 | 1.4 | 0.10851 | -0.0173 | 12.902
19.5 | 1.3655 | 0.12073 | -0.0223 | 11.3104
20 | 1.3371 | 0.13215 | -0.0272 | 10.118

## 51. Re 2M Mach 0.10 (1)
BIGFOIL.COM POLAR EXPORT
NACA44010
NACA44010 |  |  |  | Cl Max: | 1.483 | at alpha= | 11 | deg
JavaFoil+Calcfoil stall+Eppler ext transition |  |  |  | L/D Max: | 137.317 | at alpha= | 9 | deg
Re: | 2000000 |  |  | Cd Min: | 0.00847 | at alpha= | 2.5 | deg
Mach: | 0.1 |  |  | Cl=0 at alpha= | -2.7414 | deg
|  |  |  | @ Cl=0.1, Cd= | 0.010737
|  |  |  | @ Cl=0.4, Cd= | 0.010888
|  |  |  | @ Cl=0.6, Cd= | 0.0093649
alpha (deg) | Cl | Cd | Cm | Cl/Cd
-16 | -0.367 | 0.1346 | -0.013 | -2.724
-15.5 | -0.38 | 0.12708 | -0.013 | -2.987
-15 | -0.392 | 0.12169 | -0.013 | -3.222
-14.5 | -0.404 | 0.11554 | -0.013 | -3.498
-14 | -0.415 | 0.10999 | -0.013 | -3.775
-13.5 | -0.425 | 0.10383 | -0.013 | -4.096
-13 | -0.434 | 0.09802 | -0.013 | -4.428
-12.5 | -0.441 | 0.09193 | -0.013 | -4.798
-12 | -0.446 | 0.08727 | -0.013 | -5.113
-11.5 | -0.449 | 0.08269 | -0.012 | -5.432
-11 | -0.45 | 0.07712 | -0.012 | -5.83
-10.5 | -0.447 | 0.07313 | -0.012 | -6.118
-10 | -0.442 | 0.06831 | -0.012 | -6.471
-9.5 | -0.434 | 0.0637 | -0.013 | -6.806
-9 | -0.421 | 0.05943 | -0.013 | -7.091
-8.5 | -0.406 | 0.0557 | -0.013 | -7.285
-8 | -0.386 | 0.05217 | -0.013 | -7.406
-7.5 | -0.363 | 0.04911 | -0.013 | -7.402
-7 | -0.337 | 0.04595 | -0.014 | -7.332
-6.5 | -0.307 | 0.04329 | -0.014 | -7.091
-6 | -0.274 | 0.04074 | -0.014 | -6.722
-5.5 | -0.238 | 0.03852 | -0.014 | -6.171
-5 | -0.199 | 0.03644 | -0.015 | -5.454
-4.5 | -0.158 | 0.03455 | -0.016 | -4.564
-4 | -0.115 | 0.03265 | -0.016 | -3.518
-3.5 | -0.07 | 0.03055 | -0.018 | -2.307
-3 | -0.03 | 0.01099 | -0.029 | -2.696
-2.5 | 0.028 | 0.01083 | -0.029 | 2.608
-2 | 0.087 | 0.01075 | -0.029 | 8.093
-1.5 | 0.146 | 0.01069 | -0.029 | 13.699
-1 | 0.206 | 0.01117 | -0.03 | 18.454
-0.5 | 0.266 | 0.01106 | -0.03 | 24.055
0 | 0.326 | 0.011 | -0.03 | 29.665
0.5 | 0.386 | 0.0109 | -0.03 | 35.377
1 | 0.445 | 0.01085 | -0.03 | 40.97
1.5 | 0.504 | 0.01087 | -0.03 | 46.329
2 | 0.563 | 0.01087 | -0.03 | 51.765
2.5 | 0.622 | 0.00847 | -0.03 | 73.379
3 | 0.68 | 0.00863 | -0.031 | 78.813
3.5 | 0.739 | 0.00898 | -0.031 | 82.207
4 | 0.797 | 0.00924 | -0.031 | 86.281
4.5 | 0.855 | 0.00939 | -0.031 | 91.011
5 | 0.913 | 0.00992 | -0.031 | 92.025
5.5 | 0.97 | 0.00951 | -0.031 | 101.965
6 | 1.027 | 0.0098 | -0.032 | 104.842
6.5 | 1.084 | 0.01014 | -0.032 | 106.869
7 | 1.14 | 0.00991 | -0.032 | 114.999
7.5 | 1.196 | 0.0098 | -0.032 | 122.068
8 | 1.25 | 0.01025 | -0.032 | 121.868
8.5 | 1.299 | 0.01021 | -0.033 | 127.268
9 | 1.346 | 0.0098 | -0.033 | 137.317
9.5 | 1.388 | 0.01124 | -0.033 | 123.47
10 | 1.427 | 0.01191 | -0.033 | 119.763
10.5 | 1.458 | 0.01271 | -0.033 | 114.725
11 | 1.483 | 0.01373 | -0.033 | 108.027
11.5 | 1.44 | 0.02479 | -0.032 | 58.079
12 | 1.442 | 0.02879 | -0.032 | 50.088
12.5 | 1.44 | 0.03319 | -0.031 | 43.4
13 | 1.433 | 0.038 | -0.031 | 37.699
13.5 | 1.419 | 0.04322 | -0.031 | 32.819
14 | 1.401 | 0.04851 | -0.031 | 28.875
14.5 | 1.378 | 0.05427 | -0.03 | 25.384
15 | 1.35 | 0.06031 | -0.03 | 22.386
15.5 | 1.319 | 0.0665 | -0.03 | 19.834
16 | 1.284 | 0.07294 | -0.03 | 17.605

## 52. Re 2M Mach 0.10 (2)
BIGFOIL.COM POLAR EXPORT
NACA44010
NACA44010 |  |  |  | Cl Max: | 1.6345 | at alpha= | 15 | deg
XFOIL ncrit=9 |  |  |  | L/D Max: | 142.049 | at alpha= | 8.5 | deg
Re: | 2000000 |  |  | Cd Min: | 0.13785 | at alpha= | 20 | deg
Mach: | 0.1 |  |  | Cl=0 at alpha= | -2.8705 | deg
|  |  |  | @ Cl=0.1, Cd= | 0.0083525
|  |  |  | @ Cl=0.4, Cd= | 0.0080138
|  |  |  | @ Cl=0.6, Cd= | 0.0064097
alpha (deg) | Cl | Cd | Cm | Cl/Cd
-7.5 | -0.4637 | 0.01478 | -0.0485 | -31.3735
-7 | -0.4104 | 0.01333 | -0.0479 | -30.7877
-6.5 | -0.3632 | 0.0122 | -0.0457 | -29.7705
-6 | -0.3159 | 0.01134 | -0.0436 | -27.8571
-5.5 | -0.2689 | 0.01022 | -0.0415 | -26.3112
-5 | -0.2195 | 0.0096 | -0.0398 | -22.8646
-4.5 | -0.1684 | 0.00938 | -0.0384 | -17.9531
-4 | -0.1169 | 0.00918 | -0.0372 | -12.7342
-3.5 | -0.0662 | 0.0088 | -0.0358 | -7.5227
-3 | -0.0138 | 0.0087 | -0.0348 | -1.5862
-2.5 | 0.0395 | 0.00861 | -0.0339 | 4.5877
-2 | 0.0918 | 0.00836 | -0.0328 | 10.9809
-1.5 | 0.1462 | 0.00831 | -0.0322 | 17.5933
-1 | 0.2 | 0.00816 | -0.0314 | 24.5098
-0.5 | 0.2544 | 0.00809 | -0.0308 | 31.4462
0 | 0.3095 | 0.00806 | -0.0303 | 38.3995
0.5 | 0.3639 | 0.00804 | -0.0297 | 45.2612
1 | 0.419 | 0.008 | -0.0293 | 52.375
1.5 | 0.4735 | 0.00805 | -0.0288 | 58.8199
2 | 0.5286 | 0.00802 | -0.0284 | 65.9102
2.5 | 0.5684 | 0.00672 | -0.0255 | 84.5833
3 | 0.6234 | 0.00618 | -0.0249 | 100.8738
3.5 | 0.7083 | 0.00646 | -0.0312 | 109.644
4 | 0.7832 | 0.0067 | -0.0353 | 116.8955
4.5 | 0.8661 | 0.00691 | -0.0413 | 125.3401
5 | 0.9324 | 0.00709 | -0.0436 | 131.5092
5.5 | 0.9845 | 0.00728 | -0.0428 | 135.2335
6 | 1.0313 | 0.00754 | -0.041 | 136.7772
6.5 | 1.0792 | 0.00774 | -0.0393 | 139.4315
7 | 1.1258 | 0.00805 | -0.0374 | 139.8509
7.5 | 1.174 | 0.00827 | -0.0359 | 141.9589
8 | 1.2209 | 0.00862 | -0.0342 | 141.6357
8.5 | 1.2685 | 0.00893 | -0.0326 | 142.0493
9 | 1.3144 | 0.00938 | -0.0308 | 140.1279
9.5 | 1.3604 | 0.00984 | -0.0291 | 138.252
10 | 1.4051 | 0.01041 | -0.0273 | 134.976
10.5 | 1.4476 | 0.01115 | -0.0252 | 129.8296
11 | 1.4856 | 0.01218 | -0.0225 | 121.9704
11.5 | 1.5152 | 0.01373 | -0.0186 | 110.3569
12 | 1.5393 | 0.01548 | -0.014 | 99.438
12.5 | 1.5636 | 0.01701 | -0.0095 | 91.9224
13 | 1.5791 | 0.01844 | -0.0035 | 85.6345
13.5 | 1.5965 | 0.02 | 0.0013 | 79.825
14 | 1.6132 | 0.02189 | 0.0052 | 73.6958
14.5 | 1.6265 | 0.02432 | 0.0083 | 66.8791
15 | 1.6345 | 0.02765 | 0.0104 | 59.1139
15.5 | 1.6321 | 0.03273 | 0.0108 | 49.8656
16 | 1.6269 | 0.03908 | 0.0094 | 41.63
16.5 | 1.6043 | 0.04843 | 0.006 | 33.1262
17 | 1.5611 | 0.06096 | 0.0012 | 25.6086
17.5 | 1.5054 | 0.07521 | -0.0039 | 20.016
18 | 1.4493 | 0.08982 | -0.0094 | 16.1356
18.5 | 1.4058 | 0.10299 | -0.0145 | 13.6499
19 | 1.3722 | 0.11489 | -0.0192 | 11.9436
19.5 | 1.3414 | 0.1267 | -0.0242 | 10.5872
20 | 1.3155 | 0.13785 | -0.0291 | 9.543

## 53. Re 2M Mach 0.25 (1)
BIGFOIL.COM POLAR EXPORT
NACA44010
NACA44010 |  |  |  | Cl Max: | 1.471 | at alpha= | 10.5 | deg
JavaFoil+Calcfoil stall+Eppler ext transition |  |  |  | L/D Max: | 134.983 | at alpha= | 8.5 | deg
Re: | 2000000 |  |  | Cd Min: | 0.0087 | at alpha= | 2.5 | deg
Mach: | 0.25 |  |  | Cl=0 at alpha= | -2.7685 | deg
|  |  |  | @ Cl=0.1, Cd= | 0.01092
|  |  |  | @ Cl=0.4, Cd= | 0.011058
|  |  |  | @ Cl=0.6, Cd= | 0.010201
alpha (deg) | Cl | Cd | Cm | Cl/Cd
-14 | -0.064 | 0.11255 | -0.014 | -0.568
-13.5 | -0.125 | 0.10676 | -0.014 | -1.174
-13 | -0.182 | 0.10054 | -0.014 | -1.809
-12.5 | -0.223 | 0.09725 | -0.013 | -2.297
-12 | -0.259 | 0.0919 | -0.013 | -2.813
-11.5 | -0.289 | 0.08746 | -0.013 | -3.302
-11 | -0.314 | 0.08278 | -0.013 | -3.798
-10.5 | -0.335 | 0.09676 | -0.012 | -3.459
-10 | -0.351 | 0.07244 | -0.013 | -4.843
-9.5 | -0.361 | 0.06785 | -0.013 | -5.32
-9 | -0.365 | 0.06335 | -0.012 | -5.766
-8.5 | -0.364 | 0.05942 | -0.012 | -6.122
-8 | -0.356 | 0.05545 | -0.013 | -6.426
-7.5 | -0.343 | 0.05155 | -0.013 | -6.653
-7 | -0.324 | 0.048 | -0.013 | -6.751
-6.5 | -0.3 | 0.04497 | -0.014 | -6.668
-6 | -0.271 | 0.04199 | -0.014 | -6.45
-5.5 | -0.237 | 0.03955 | -0.014 | -6.001
-5 | -0.2 | 0.03742 | -0.015 | -5.337
-4.5 | -0.159 | 0.03544 | -0.015 | -4.496
-4 | -0.116 | 0.03365 | -0.016 | -3.459
-3.5 | -0.071 | 0.03245 | -0.017 | -2.203
-3 | -0.025 | 0.02971 | -0.019 | -0.835
-2.5 | 0.029 | 0.01102 | -0.03 | 2.622
-2 | 0.089 | 0.01094 | -0.03 | 8.155
-1.5 | 0.15 | 0.01083 | -0.03 | 13.863
-1 | 0.212 | 0.01148 | -0.03 | 18.44
-0.5 | 0.273 | 0.01123 | -0.03 | 24.331
0 | 0.335 | 0.01115 | -0.031 | 30.047
0.5 | 0.396 | 0.01106 | -0.031 | 35.799
1 | 0.457 | 0.01103 | -0.031 | 41.427
1.5 | 0.517 | 0.01106 | -0.031 | 46.762
2 | 0.578 | 0.01107 | -0.031 | 52.217
2.5 | 0.638 | 0.0087 | -0.031 | 73.384
3 | 0.698 | 0.0089 | -0.031 | 78.443
3.5 | 0.758 | 0.00914 | -0.032 | 82.957
4 | 0.818 | 0.0095 | -0.032 | 86.138
4.5 | 0.878 | 0.00912 | -0.032 | 96.256
5 | 0.937 | 0.00955 | -0.032 | 98.035
5.5 | 0.995 | 0.00986 | -0.032 | 100.946
6 | 1.054 | 0.0096 | -0.032 | 109.724
6.5 | 1.112 | 0.00996 | -0.033 | 111.604
7 | 1.169 | 0.00984 | -0.033 | 118.74
7.5 | 1.225 | 0.00976 | -0.033 | 125.602
8 | 1.28 | 0.00977 | -0.033 | 131.057
8.5 | 1.329 | 0.00984 | -0.033 | 134.983
9 | 1.371 | 0.01205 | -0.034 | 113.819
9.5 | 1.413 | 0.012 | -0.034 | 117.793
10 | 1.447 | 0.01282 | -0.034 | 112.889
10.5 | 1.471 | 0.01388 | -0.034 | 105.942
11 | 1.419 | 0.02612 | -0.032 | 54.324
11.5 | 1.415 | 0.03084 | -0.032 | 45.87
12 | 1.406 | 0.03584 | -0.031 | 39.225
12.5 | 1.391 | 0.04131 | -0.031 | 33.672
13 | 1.366 | 0.04704 | -0.031 | 29.039
13.5 | 1.331 | 0.05309 | -0.031 | 25.073
14 | 1.287 | 0.05966 | -0.03 | 21.575
14.5 | 1.235 | 0.06654 | -0.03 | 18.556
15 | 1.174 | 0.07381 | -0.03 | 15.904
15.5 | 1.105 | 0.08151 | -0.03 | 13.558

## 54. Re 2M Mach 0.25 (2)
BIGFOIL.COM POLAR EXPORT
NACA44010
NACA44010 |  |  |  | Cl Max: | 1.6042 | at alpha= | 14 | deg
XFOIL ncrit=9 |  |  |  | L/D Max: | 141.365 | at alpha= | 8 | deg
Re: | 2000000 |  |  | Cd Min: | 0.23911 | at alpha= | -20 | deg
Mach: | 0.25 |  |  | Cl=0 at alpha= | -2.8664 | deg
|  |  |  | @ Cl=0.1, Cd= | 0.0085103
|  |  |  | @ Cl=0.4, Cd= | 0.00809
|  |  |  | @ Cl=0.6, Cd= | 0.0068788
alpha (deg) | Cl | Cd | Cm | Cl/Cd
-20 | -0.6554 | 0.23911 | 0.0462 | -2.741
-19.5 | -0.6374 | 0.23331 | 0.0426 | -2.732
-19 | -0.6195 | 0.22723 | 0.039 | -2.7263
-18.5 | -0.6018 | 0.2207 | 0.0356 | -2.7268
-18 | -0.5842 | 0.21393 | 0.0321 | -2.7308
-17.5 | -0.567 | 0.20705 | 0.0286 | -2.7385
-17 | -0.5503 | 0.20035 | 0.0252 | -2.7467
-16.5 | -0.5343 | 0.19349 | 0.022 | -2.7614
-16 | -0.5188 | 0.18665 | 0.0189 | -2.7795
-15.5 | -0.5055 | 0.17939 | 0.0162 | -2.8179
-15 | -0.4896 | 0.17358 | 0.0136 | -2.8206
-14.5 | -0.4743 | 0.16736 | 0.011 | -2.834
-14 | -0.4591 | 0.16126 | 0.0085 | -2.847
-13.5 | -0.4457 | 0.15362 | 0.0055 | -2.9013
-13 | -0.4338 | 0.14654 | 0.0027 | -2.9603
-12.5 | -0.422 | 0.13951 | 0.0001 | -3.0249
-12 | -0.4109 | 0.13246 | -0.0023 | -3.1021
-11.5 | -0.4029 | 0.12494 | -0.0045 | -3.2247
-11 | -0.3903 | 0.11895 | -0.0066 | -3.2812
-10.5 | -0.377 | 0.11328 | -0.0086 | -3.328
-10 | -0.3671 | 0.10664 | -0.011 | -3.4424
-9.5 | -0.3591 | 0.0991 | -0.0144 | -3.6236
-9 | -0.353 | 0.09201 | -0.0174 | -3.8365
-8.5 | -0.3498 | 0.08495 | -0.0203 | -4.1177
-8 | -0.3466 | 0.07765 | -0.0248 | -4.4636
-7.5 | -0.3053 | 0.0645 | -0.0471 | -4.7333
-7 | -0.2552 | 0.05725 | -0.0584 | -4.4576
-6.5 | -0.2427 | 0.05256 | -0.0572 | -4.6176
-5 | -0.2254 | 0.01153 | -0.0431 | -19.549
-4.5 | -0.1747 | 0.01028 | -0.0411 | -16.9942
-4 | -0.1214 | 0.00984 | -0.0395 | -12.3374
-3.5 | -0.0673 | 0.0095 | -0.0381 | -7.0842
-3 | -0.0147 | 0.00901 | -0.0365 | -1.6315
-2.5 | 0.0403 | 0.00883 | -0.0353 | 4.564
-2 | 0.0946 | 0.00852 | -0.0341 | 11.1033
-1.5 | 0.1505 | 0.00842 | -0.0332 | 17.8741
-1 | 0.2063 | 0.00825 | -0.0323 | 25.0061
-0.5 | 0.2628 | 0.00822 | -0.0316 | 31.9708
0 | 0.319 | 0.00814 | -0.0309 | 39.1892
0.5 | 0.3756 | 0.00809 | -0.0302 | 46.4277
1 | 0.4321 | 0.00809 | -0.0296 | 53.4116
1.5 | 0.4889 | 0.0081 | -0.0291 | 60.358
2 | 0.5454 | 0.00812 | -0.0286 | 67.1675
2.5 | 0.5896 | 0.00703 | -0.0261 | 83.8691
3 | 0.6412 | 0.00628 | -0.0243 | 102.1019
3.5 | 0.7301 | 0.0066 | -0.0309 | 110.6212
4 | 0.8084 | 0.00684 | -0.0351 | 118.1871
4.5 | 0.8942 | 0.00709 | -0.041 | 126.1213
5 | 0.9641 | 0.00727 | -0.0434 | 132.6135
5.5 | 1.0163 | 0.00754 | -0.042 | 134.7878
6 | 1.0661 | 0.00774 | -0.04 | 137.739
6.5 | 1.1148 | 0.00804 | -0.0378 | 138.6567
7 | 1.1647 | 0.00829 | -0.0358 | 140.4946
7.5 | 1.214 | 0.00862 | -0.0337 | 140.8353
8 | 1.2638 | 0.00894 | -0.0317 | 141.3647
8.5 | 1.3125 | 0.00938 | -0.0295 | 139.9254
9 | 1.361 | 0.00985 | -0.0273 | 138.1726
9.5 | 1.4089 | 0.01039 | -0.0251 | 135.6015
10 | 1.4553 | 0.01104 | -0.0226 | 131.8207
10.5 | 1.4967 | 0.01203 | -0.0194 | 124.414
11 | 1.5284 | 0.01356 | -0.015 | 112.7139
11.5 | 1.5483 | 0.01562 | -0.009 | 99.1229
12 | 1.5612 | 0.01748 | -0.0018 | 89.3135
12.5 | 1.5744 | 0.01932 | 0.0045 | 81.4907
13 | 1.5881 | 0.02154 | 0.0094 | 73.7279
13.5 | 1.5992 | 0.02441 | 0.013 | 65.5141
14 | 1.6042 | 0.02846 | 0.0149 | 56.3668
14.5 | 1.5982 | 0.03461 | 0.0145 | 46.1774
15 | 1.5768 | 0.0438 | 0.0112 | 36
15.5 | 1.5291 | 0.05687 | 0.0059 | 26.8876
16 | 1.4736 | 0.07065 | 0.0009 | 20.8577
16.5 | 1.4189 | 0.08439 | -0.0043 | 16.8136
17 | 1.3721 | 0.09764 | -0.0095 | 14.0526
17.5 | 1.3344 | 0.11005 | -0.0145 | 12.1254
18 | 1.3087 | 0.12094 | -0.0189 | 10.8211
18.5 | 1.2893 | 0.13102 | -0.0232 | 9.8405
19 | 1.2716 | 0.14111 | -0.0278 | 9.0114

## 55. Re 2M Mach 0.50 (1)
BIGFOIL.COM POLAR EXPORT
NACA44010
NACA44010 |  |  |  | Cl Max: | 1.436 | at alpha= | 9 | deg
JavaFoil+Calcfoil stall+Eppler ext transition |  |  |  | L/D Max: | 117.906 | at alpha= | 6 | deg
Re: | 2000000 |  |  | Cd Min: | 0.00873 | at alpha= | 3 | deg
Mach: | 0.5 |  |  | Cl=0 at alpha= | -2.7451 | deg
|  |  |  | @ Cl=0.1, Cd= | 0.025926
|  |  |  | @ Cl=0.4, Cd= | 0.010978
|  |  |  | @ Cl=0.6, Cd= | 0.011347
alpha (deg) | Cl | Cd | Cm | Cl/Cd
-20 | -0.905 | 0.17673 | -0.019 | -5.119
-19.5 | -0.88 | 0.17492 | -0.019 | -5.029
-19 | -0.854 | 0.16628 | -0.019 | -5.138
-18.5 | -0.829 | 0.16157 | -0.019 | -5.132
-18 | -0.803 | 0.15689 | -0.018 | -5.117
-17.5 | -0.777 | 0.15214 | -0.018 | -5.11
-17 | -0.752 | 0.14795 | -0.018 | -5.082
-16.5 | -0.726 | 0.14252 | -0.018 | -5.097
-16 | -0.7 | 0.1373 | -0.017 | -5.097
-15.5 | -0.674 | 0.13333 | -0.017 | -5.056
-15 | -0.648 | 0.12726 | -0.017 | -5.095
-14.5 | -0.623 | 0.12335 | -0.017 | -5.047
-14 | -0.596 | 0.12006 | -0.017 | -4.965
-13.5 | -0.57 | 0.11605 | -0.017 | -4.913
-13 | -0.544 | 0.11246 | -0.017 | -4.839
-12.5 | -0.518 | 0.10898 | -0.017 | -4.755
-12 | -0.492 | 0.08944 | -0.016 | -5.497
-11.5 | -0.466 | 0.07915 | -0.016 | -5.882
-11 | -0.439 | 0.07249 | -0.016 | -6.061
-10.5 | -0.413 | 0.08251 | -0.016 | -5.002
-10 | -0.386 | 0.06981 | -0.016 | -5.536
-9.5 | -0.36 | 0.0634 | -0.016 | -5.681
-9 | -0.334 | 0.07314 | -0.015 | -4.56
-8.5 | -0.307 | 0.06098 | -0.015 | -5.036
-8 | -0.281 | 0.05509 | -0.015 | -5.094
-7.5 | -0.254 | 0.05392 | -0.015 | -4.711
-7 | -0.227 | 0.05178 | -0.015 | -4.393
-6.5 | -0.201 | 0.05034 | -0.015 | -3.989
-6 | -0.174 | 0.046 | -0.014 | -3.786
-5.5 | -0.147 | 0.04599 | -0.014 | -3.206
-5 | -0.121 | 0.04218 | -0.014 | -2.864
-4.5 | -0.094 | 0.04033 | -0.014 | -2.333
-4 | -0.112 | 0.03934 | -0.014 | -2.841
-3.5 | -0.073 | 0.03651 | -0.015 | -2.007
-3 | -0.026 | 0.0343 | -0.016 | -0.762
-2.5 | 0.025 | 0.03234 | -0.018 | 0.788
-2 | 0.08 | 0.03027 | -0.02 | 2.642
-1.5 | 0.166 | 0.01159 | -0.034 | 14.354
-1 | 0.235 | 0.01092 | -0.034 | 21.551
-0.5 | 0.305 | 0.01079 | -0.034 | 28.214
0 | 0.374 | 0.01076 | -0.034 | 34.744
0.5 | 0.442 | 0.01133 | -0.034 | 39.015
1 | 0.51 | 0.01126 | -0.034 | 45.261
1.5 | 0.577 | 0.01132 | -0.035 | 50.949
2 | 0.644 | 0.0114 | -0.035 | 56.484
2.5 | 0.711 | 0.01149 | -0.035 | 61.88
3 | 0.778 | 0.00873 | -0.035 | 89.057
3.5 | 0.844 | 0.00904 | -0.035 | 93.317
4 | 0.91 | 0.00941 | -0.035 | 96.633
4.5 | 0.975 | 0.0094 | -0.036 | 103.726
5 | 1.039 | 0.00927 | -0.036 | 112.129
5.5 | 1.103 | 0.00987 | -0.036 | 111.78
6 | 1.165 | 0.00988 | -0.036 | 117.906
6.5 | 1.226 | 0.01089 | -0.036 | 112.569
7 | 1.286 | 0.01154 | -0.037 | 111.416
7.5 | 1.342 | 0.01228 | -0.037 | 109.256
8 | 1.392 | 0.01325 | -0.037 | 105.109
8.5 | 1.425 | 0.01453 | -0.037 | 98.057
9 | 1.436 | 0.01643 | -0.037 | 87.412
9.5 | 1.415 | 0.01978 | -0.036 | 71.546
10 | 1.274 | 0.04608 | -0.032 | 27.65
10.5 | 1.06 | 0.05641 | -0.031 | 18.782
11 | 0.799 | 0.06381 | -0.031 | 12.515
11.5 | 0.767 | 0.08891 | -0.016 | 8.626
12 | 0.849 | 0.07494 | -0.031 | 11.335
12.5 | 0.822 | 0.09708 | -0.018 | 8.467
13 | 0.849 | 0.11287 | -0.018 | 7.522
13.5 | 0.878 | 0.11991 | -0.02 | 7.321
14 | 0.906 | 0.12617 | -0.021 | 7.179

## 56. Re 2M Mach 0.50 (2)
BIGFOIL.COM POLAR EXPORT
NACA44010
NACA44010 |  |  |  | Cl Max: | 1.6499 | at alpha= | 10 | deg
XFOIL ncrit=9 |  |  |  | L/D Max: | 135.893 | at alpha= | 6 | deg
Re: | 2000000 |  |  | Cd Min: | 0.25892 | at alpha= | -20 | deg
Mach: | 0.5 |  |  | Cl=0 at alpha= | -3.0932 | deg
|  |  |  | @ Cl=0.1, Cd= | 0.010256
|  |  |  | @ Cl=0.4, Cd= | 0.0085053
|  |  |  | @ Cl=0.6, Cd= | 0.0085474
alpha (deg) | Cl | Cd | Cm | Cl/Cd
-20 | -0.705 | 0.25892 | 0.0541 | -2.7228
-19.5 | -0.6829 | 0.25168 | 0.0498 | -2.7134
-19 | -0.6608 | 0.24427 | 0.0455 | -2.7052
-18.5 | -0.6386 | 0.23642 | 0.0412 | -2.7011
-18 | -0.6167 | 0.22878 | 0.0371 | -2.6956
-17.5 | -0.5951 | 0.22081 | 0.0328 | -2.6951
-17 | -0.574 | 0.21333 | 0.0289 | -2.6907
-16.5 | -0.5533 | 0.20577 | 0.025 | -2.6889
-16 | -0.5332 | 0.19813 | 0.0214 | -2.6912
-15.5 | -0.5137 | 0.19106 | 0.0183 | -2.6887
-15 | -0.4937 | 0.18425 | 0.0151 | -2.6795
-14.5 | -0.4741 | 0.17728 | 0.012 | -2.6743
-14 | -0.4546 | 0.16978 | 0.0087 | -2.6776
-13.5 | -0.4366 | 0.1622 | 0.0055 | -2.6917
-13 | -0.42 | 0.15477 | 0.0023 | -2.7137
-12.5 | -0.404 | 0.1474 | -0.0006 | -2.7408
-12 | -0.3883 | 0.14022 | -0.0032 | -2.7692
-11.5 | -0.3735 | 0.13346 | -0.0051 | -2.7986
-11 | -0.3571 | 0.12719 | -0.0073 | -2.8076
-10.5 | -0.3421 | 0.12056 | -0.0095 | -2.8376
-10 | -0.3283 | 0.1138 | -0.0118 | -2.8849
-9.5 | -0.3167 | 0.10614 | -0.015 | -2.9838
-9 | -0.3063 | 0.09909 | -0.0177 | -3.0911
-8.5 | -0.2944 | 0.09201 | -0.0206 | -3.1997
-8 | -0.177 | 0.07748 | -0.0548 | -2.2845
-7.5 | -0.1744 | 0.07341 | -0.0535 | -2.3757
-7 | -0.1744 | 0.06712 | -0.0561 | -2.5983
-6.5 | -0.1868 | 0.06102 | -0.0584 | -3.0613
-6 | -0.1794 | 0.05504 | -0.06 | -3.2594
-5.5 | -0.1667 | 0.04948 | -0.06 | -3.369
-5 | -0.1447 | 0.04325 | -0.0598 | -3.3457
-4.5 | -0.1146 | 0.03728 | -0.0585 | -3.074
-4 | -0.0781 | 0.03148 | -0.0559 | -2.4809
-3.5 | -0.0384 | 0.02512 | -0.052 | -1.5287
-3 | 0.0088 | 0.02043 | -0.0482 | 0.43074
-2.5 | 0.0498 | 0.01141 | -0.0431 | 4.3646
-2 | 0.1116 | 0.00999 | -0.0408 | 11.1712
-1.5 | 0.1729 | 0.00923 | -0.0384 | 18.7324
-1 | 0.2356 | 0.00889 | -0.0365 | 26.5017
0 | 0.3625 | 0.00854 | -0.0333 | 42.4473
0.5 | 0.4273 | 0.00848 | -0.0321 | 50.3892
1 | 0.4914 | 0.00849 | -0.0309 | 57.8799
1.5 | 0.5563 | 0.0085 | -0.0298 | 65.4471
2 | 0.6208 | 0.00857 | -0.0287 | 72.4387
2.5 | 0.6854 | 0.00864 | -0.0275 | 79.3287
3 | 0.7181 | 0.00697 | -0.0205 | 103.0273
4 | 0.9229 | 0.00758 | -0.0331 | 121.7546
4.5 | 1.0222 | 0.00794 | -0.0384 | 128.7406
5 | 1.1042 | 0.00827 | -0.0399 | 133.5187
5.5 | 1.1602 | 0.00862 | -0.0361 | 134.594
6 | 1.2176 | 0.00896 | -0.0322 | 135.8929
6.5 | 1.2741 | 0.00941 | -0.0281 | 135.3985
7 | 1.3331 | 0.00982 | -0.024 | 135.7536
7.5 | 1.3903 | 0.01037 | -0.0194 | 134.0694
8 | 1.4501 | 0.01087 | -0.015 | 133.4039
8.5 | 1.5076 | 0.01154 | -0.01 | 130.6412
9 | 1.5649 | 0.01227 | -0.0048 | 127.5387
9.5 | 1.6166 | 0.01324 | 0.0013 | 122.0997
10 | 1.6499 | 0.01461 | 0.0097 | 112.9295
11 | 1.6198 | 0.02312 | 0.0269 | 70.0606
11.5 | 1.5857 | 0.03159 | 0.0269 | 50.1963
12 | 1.535 | 0.04398 | 0.0214 | 34.9022
12.5 | 1.459 | 0.05826 | 0.0156 | 25.0429
13 | 1.3939 | 0.07116 | 0.0104 | 19.5883
13.5 | 1.336 | 0.08384 | 0.0049 | 15.9351
14 | 1.2904 | 0.09602 | -0.0005 | 13.4389
14.5 | 1.2536 | 0.10779 | -0.0058 | 11.63
15 | 1.2283 | 0.11862 | -0.0106 | 10.3549

## 57. Re 3M Mach 0.00 (1)
BIGFOIL.COM POLAR EXPORT
NACA44010
NACA44010 |  |  |  | Cl Max: | 1.484 | at alpha= | 11 | deg
JavaFoil+Calcfoil stall+Eppler ext transition |  |  |  | L/D Max: | 144.303 | at alpha= | 9.5 | deg
Re: | 3000000 |  |  | Cd Min: | 0.00816 | at alpha= | 2.5 | deg
Mach: | 0 |  |  | Cl=0 at alpha= | -2.7414 | deg
|  |  |  | @ Cl=0.1, Cd= | 0.010817
|  |  |  | @ Cl=0.4, Cd= | 0.010174
|  |  |  | @ Cl=0.6, Cd= | 0.0089917
alpha (deg) | Cl | Cd | Cm | Cl/Cd
-17 | -0.385 | 0.14099 | -0.014 | -2.733
-16.5 | -0.397 | 0.1339 | -0.014 | -2.963
-16 | -0.408 | 0.12748 | -0.014 | -3.199
-15.5 | -0.419 | 0.12234 | -0.014 | -3.421
-15 | -0.429 | 0.11532 | -0.013 | -3.718
-14.5 | -0.438 | 0.10979 | -0.013 | -3.991
-14 | -0.447 | 0.10406 | -0.013 | -4.293
-13.5 | -0.454 | 0.09836 | -0.013 | -4.617
-13 | -0.46 | 0.09312 | -0.013 | -4.942
-12.5 | -0.465 | 0.08791 | -0.013 | -5.285
-12 | -0.467 | 0.08328 | -0.013 | -5.608
-11.5 | -0.467 | 0.07845 | -0.013 | -5.958
-11 | -0.465 | 0.07398 | -0.013 | -6.291
-10.5 | -0.461 | 0.06959 | -0.013 | -6.621
-10 | -0.453 | 0.06504 | -0.013 | -6.966
-9.5 | -0.442 | 0.06084 | -0.013 | -7.271
-9 | -0.429 | 0.05718 | -0.014 | -7.494
-8.5 | -0.411 | 0.05368 | -0.014 | -7.661
-8 | -0.39 | 0.05035 | -0.014 | -7.755
-7.5 | -0.366 | 0.04739 | -0.014 | -7.73
-7 | -0.339 | 0.0445 | -0.014 | -7.616
-6.5 | -0.308 | 0.04201 | -0.015 | -7.337
-6 | -0.275 | 0.03956 | -0.015 | -6.943
-5.5 | -0.238 | 0.03724 | -0.016 | -6.399
-5 | -0.199 | 0.0352 | -0.016 | -5.658
-4.5 | -0.158 | 0.03308 | -0.017 | -4.78
-4 | -0.116 | 0.03078 | -0.018 | -3.758
-3.5 | -0.086 | 0.01047 | -0.029 | -8.217
-3 | -0.03 | 0.01032 | -0.029 | -2.861
-2.5 | 0.028 | 0.01018 | -0.029 | 2.761
-2 | 0.087 | 0.01085 | -0.029 | 7.981
-1.5 | 0.146 | 0.0107 | -0.029 | 13.616
-1 | 0.205 | 0.01046 | -0.029 | 19.608
-0.5 | 0.265 | 0.01038 | -0.03 | 25.513
0 | 0.325 | 0.01024 | -0.03 | 31.705
0.5 | 0.384 | 0.01016 | -0.03 | 37.751
1 | 0.443 | 0.01021 | -0.03 | 43.361
1.5 | 0.501 | 0.01016 | -0.03 | 49.35
2 | 0.56 | 0.01084 | -0.03 | 51.679
2.5 | 0.618 | 0.00816 | -0.03 | 75.828
3 | 0.677 | 0.00825 | -0.03 | 82.03
3.5 | 0.735 | 0.0084 | -0.031 | 87.482
4 | 0.793 | 0.00883 | -0.031 | 89.818
4.5 | 0.851 | 0.00898 | -0.031 | 94.7
5 | 0.908 | 0.00924 | -0.031 | 98.346
5.5 | 0.966 | 0.00944 | -0.031 | 102.256
6 | 1.023 | 0.00969 | -0.031 | 105.482
6.5 | 1.079 | 0.00938 | -0.032 | 115.062
7 | 1.135 | 0.00971 | -0.032 | 116.918
7.5 | 1.191 | 0.00953 | -0.032 | 124.966
8 | 1.245 | 0.00998 | -0.032 | 124.675
8.5 | 1.294 | 0.00993 | -0.032 | 130.395
9 | 1.341 | 0.00994 | -0.033 | 134.976
9.5 | 1.384 | 0.00959 | -0.033 | 144.303
10 | 1.424 | 0.01107 | -0.033 | 128.635
10.5 | 1.457 | 0.01183 | -0.033 | 123.17
11 | 1.484 | 0.01281 | -0.033 | 115.847
11.5 | 1.457 | 0.02098 | -0.032 | 69.456
12 | 1.462 | 0.02425 | -0.032 | 60.285
12.5 | 1.462 | 0.02789 | -0.032 | 52.44
13 | 1.456 | 0.03222 | -0.032 | 45.185
13.5 | 1.444 | 0.0368 | -0.031 | 39.231
14 | 1.428 | 0.04171 | -0.031 | 34.233
14.5 | 1.407 | 0.04695 | -0.031 | 29.977
15 | 1.383 | 0.05259 | -0.031 | 26.295
15.5 | 1.355 | 0.05843 | -0.031 | 23.189
16 | 1.323 | 0.06457 | -0.031 | 20.496

## 58. Re 3M Mach 0.00 (2)
BIGFOIL.COM POLAR EXPORT
NACA44010
NACA44010 |  |  |  | Cl Max: | 1.7015 | at alpha= | 16.5 | deg
XFOIL ncrit=9 |  |  |  | L/D Max: | 157.545 | at alpha= | 8 | deg
Re: | 3000000 |  |  | Cd Min: | 0.12118 | at alpha= | 20 | deg
Mach: | 0 |  |  | Cl=0 at alpha= | -2.834 | deg
|  |  |  | @ Cl=0.1, Cd= | 0.0076743
|  |  |  | @ Cl=0.4, Cd= | 0.0073933
|  |  |  | @ Cl=0.6, Cd= | 0.0064916
alpha (deg) | Cl | Cd | Cm | Cl/Cd
-9 | -0.6452 | 0.01334 | -0.0447 | -48.3658
-8.5 | -0.5791 | 0.01211 | -0.0471 | -47.82
-8 | -0.5222 | 0.01132 | -0.0473 | -46.1307
-7.5 | -0.4729 | 0.01091 | -0.0456 | -43.3456
-7 | -0.428 | 0.00962 | -0.0433 | -44.4906
-6.5 | -0.3787 | 0.00927 | -0.0416 | -40.8522
-6 | -0.3287 | 0.00902 | -0.0402 | -36.4412
-5.5 | -0.2776 | 0.00877 | -0.0389 | -31.6534
-5 | -0.2261 | 0.0086 | -0.0378 | -26.2907
-4.5 | -0.1757 | 0.00824 | -0.0365 | -21.3228
-4 | -0.1234 | 0.00811 | -0.0355 | -15.2158
-3.5 | -0.0707 | 0.00804 | -0.0346 | -8.7935
-3 | -0.0178 | 0.0079 | -0.0337 | -2.2532
-2.5 | 0.0358 | 0.00777 | -0.033 | 4.6075
-2 | 0.0901 | 0.0077 | -0.0324 | 11.7013
-1.5 | 0.1441 | 0.00756 | -0.0317 | 19.0608
-1 | 0.1988 | 0.00752 | -0.0312 | 26.4362
-0.5 | 0.2535 | 0.00746 | -0.0307 | 33.9812
0 | 0.3084 | 0.00741 | -0.0303 | 41.6194
0.5 | 0.3632 | 0.0074 | -0.0299 | 49.0811
1 | 0.4183 | 0.00739 | -0.0295 | 56.6035
1.5 | 0.4732 | 0.00739 | -0.0292 | 64.0325
2 | 0.528 | 0.00743 | -0.0288 | 71.0633
2.5 | 0.5824 | 0.00738 | -0.0285 | 78.916
3 | 0.6137 | 0.0058 | -0.0237 | 105.8103
3.5 | 0.6833 | 0.00574 | -0.0265 | 119.0418
4 | 0.7566 | 0.00598 | -0.0304 | 126.5217
4.5 | 0.8247 | 0.00619 | -0.0331 | 133.231
5 | 0.8992 | 0.00641 | -0.0374 | 140.2808
5.5 | 0.9636 | 0.00659 | -0.0395 | 146.2215
6 | 1.0272 | 0.00679 | -0.0414 | 151.2813
6.5 | 1.085 | 0.00702 | -0.0421 | 154.5584
7 | 1.1321 | 0.00723 | -0.0404 | 156.5837
7.5 | 1.1786 | 0.00752 | -0.0387 | 156.7287
8 | 1.2257 | 0.00778 | -0.0371 | 157.545
8.5 | 1.2702 | 0.00824 | -0.0352 | 154.1505
9 | 1.3159 | 0.00863 | -0.0335 | 152.4797
9.5 | 1.3607 | 0.00912 | -0.0317 | 149.1996
10 | 1.4042 | 0.00972 | -0.0297 | 144.465
10.5 | 1.4442 | 0.01059 | -0.0274 | 136.3739
11 | 1.4792 | 0.01184 | -0.0243 | 124.9324
11.5 | 1.5102 | 0.0133 | -0.0208 | 113.5489
12 | 1.543 | 0.01454 | -0.0175 | 106.121
12.5 | 1.574 | 0.01575 | -0.0142 | 99.9365
13 | 1.6048 | 0.01683 | -0.0108 | 95.3535
13.5 | 1.6257 | 0.01797 | -0.0058 | 90.4674
14 | 1.6487 | 0.01921 | -0.0018 | 85.8251
14.5 | 1.6673 | 0.02087 | 0.002 | 79.8898
15 | 1.6848 | 0.02284 | 0.005 | 73.7653
15.5 | 1.6932 | 0.02581 | 0.0076 | 65.6025
16 | 1.7012 | 0.02942 | 0.0088 | 57.8246
16.5 | 1.7015 | 0.03444 | 0.0086 | 49.4048
17 | 1.6881 | 0.04191 | 0.0065 | 40.2792
17.5 | 1.659 | 0.05212 | 0.0029 | 31.8304
18 | 1.6087 | 0.06551 | -0.002 | 24.5566
18.5 | 1.5463 | 0.08082 | -0.0076 | 19.1326
19 | 1.4941 | 0.09502 | -0.013 | 15.7241
19.5 | 1.4478 | 0.10875 | -0.0185 | 13.3131
20 | 1.4117 | 0.12118 | -0.0236 | 11.6496

## 59. Re 3M Mach 0.10 (1)
BIGFOIL.COM POLAR EXPORT
NACA44010
NACA44010 |  |  |  | Cl Max: | 1.486 | at alpha= | 11 | deg
JavaFoil+Calcfoil stall+Eppler ext transition |  |  |  | L/D Max: | 143.322 | at alpha= | 9.5 | deg
Re: | 3000000 |  |  | Cd Min: | 0.00818 | at alpha= | 2.5 | deg
Mach: | 0.1 |  |  | Cl=0 at alpha= | -2.7414 | deg
|  |  |  | @ Cl=0.1, Cd= | 0.01026
|  |  |  | @ Cl=0.4, Cd= | 0.010233
|  |  |  | @ Cl=0.6, Cd= | 0.0091756
alpha (deg) | Cl | Cd | Cm | Cl/Cd
-16.5 | -0.354 | 0.13449 | -0.014 | -2.63
-16 | -0.367 | 0.12866 | -0.014 | -2.852
-15.5 | -0.38 | 0.12349 | -0.014 | -3.076
-15 | -0.392 | 0.11647 | -0.013 | -3.369
-14.5 | -0.404 | 0.11191 | -0.013 | -3.614
-14 | -0.416 | 0.10525 | -0.013 | -3.948
-13.5 | -0.426 | 0.09956 | -0.013 | -4.275
-13 | -0.434 | 0.0942 | -0.013 | -4.611
-12.5 | -0.441 | 0.08861 | -0.013 | -4.982
-12 | -0.447 | 0.08416 | -0.013 | -5.307
-11.5 | -0.45 | 0.07962 | -0.013 | -5.647
-11 | -0.45 | 0.07446 | -0.013 | -6.045
-10.5 | -0.448 | 0.07042 | -0.013 | -6.36
-10 | -0.443 | 0.06591 | -0.013 | -6.714
-9.5 | -0.434 | 0.06173 | -0.013 | -7.031
-9 | -0.422 | 0.05776 | -0.013 | -7.305
-8.5 | -0.406 | 0.05417 | -0.014 | -7.501
-8 | -0.387 | 0.05077 | -0.014 | -7.623
-7.5 | -0.364 | 0.04778 | -0.014 | -7.619
-7 | -0.338 | 0.04481 | -0.014 | -7.533
-6.5 | -0.308 | 0.04226 | -0.015 | -7.278
-6 | -0.275 | 0.03974 | -0.015 | -6.908
-5.5 | -0.238 | 0.03746 | -0.015 | -6.364
-5 | -0.199 | 0.03542 | -0.016 | -5.631
-4.5 | -0.158 | 0.03342 | -0.017 | -4.74
-4 | -0.116 | 0.03132 | -0.018 | -3.696
-3.5 | -0.086 | 0.01046 | -0.029 | -8.25
-3 | -0.03 | 0.01033 | -0.029 | -2.871
-2.5 | 0.028 | 0.01021 | -0.029 | 2.765
-2 | 0.087 | 0.01013 | -0.029 | 8.593
-1.5 | 0.146 | 0.01072 | -0.029 | 13.661
-1 | 0.206 | 0.01051 | -0.03 | 19.604
-0.5 | 0.266 | 0.01039 | -0.03 | 25.625
0 | 0.326 | 0.01034 | -0.03 | 31.539
0.5 | 0.386 | 0.01025 | -0.03 | 37.606
1 | 0.445 | 0.01018 | -0.03 | 43.707
1.5 | 0.504 | 0.01017 | -0.03 | 49.554
2 | 0.563 | 0.01085 | -0.03 | 51.876
2.5 | 0.622 | 0.00818 | -0.03 | 76.029
3 | 0.68 | 0.00829 | -0.031 | 82.093
3.5 | 0.739 | 0.00844 | -0.031 | 87.52
4 | 0.797 | 0.00892 | -0.031 | 89.33
4.5 | 0.855 | 0.00902 | -0.031 | 94.807
5 | 0.913 | 0.00927 | -0.031 | 98.447
5.5 | 0.97 | 0.00953 | -0.031 | 101.804
6 | 1.027 | 0.00978 | -0.032 | 105.051
6.5 | 1.084 | 0.00945 | -0.032 | 114.71
7 | 1.14 | 0.00982 | -0.032 | 116.167
7.5 | 1.196 | 0.00962 | -0.032 | 124.385
8 | 1.25 | 0.00954 | -0.032 | 131.031
8.5 | 1.3 | 0.01004 | -0.033 | 129.545
9 | 1.347 | 0.00956 | -0.033 | 140.79
9.5 | 1.39 | 0.00969 | -0.033 | 143.322
10 | 1.428 | 0.01121 | -0.033 | 127.418
10.5 | 1.46 | 0.012 | -0.033 | 121.684
11 | 1.486 | 0.01304 | -0.033 | 113.879
11.5 | 1.454 | 0.0218 | -0.032 | 66.728
12 | 1.457 | 0.02522 | -0.032 | 57.77
12.5 | 1.455 | 0.02913 | -0.032 | 49.962
13 | 1.447 | 0.03353 | -0.032 | 43.157
13.5 | 1.432 | 0.03841 | -0.031 | 37.28
14 | 1.413 | 0.04345 | -0.031 | 32.515
14.5 | 1.389 | 0.04896 | -0.031 | 28.364
15 | 1.36 | 0.05481 | -0.031 | 24.82
15.5 | 1.328 | 0.06081 | -0.031 | 21.839
16 | 1.292 | 0.06709 | -0.03 | 19.264

## 60. Re 3M Mach 0.10 (2)
BIGFOIL.COM POLAR EXPORT
NACA44010
NACA44010 |  |  |  | Cl Max: | 1.6941 | at alpha= | 16 | deg
XFOIL ncrit=9 |  |  |  | L/D Max: | 157.334 | at alpha= | 8 | deg
Re: | 3000000 |  |  | Cd Min: | 0.12758 | at alpha= | 20 | deg
Mach: | 0.1 |  |  | Cl=0 at alpha= | -2.8355 | deg
|  |  |  | @ Cl=0.1, Cd= | 0.0076955
|  |  |  | @ Cl=0.4, Cd= | 0.0074037
|  |  |  | @ Cl=0.6, Cd= | 0.0067083
alpha (deg) | Cl | Cd | Cm | Cl/Cd
-9 | -0.6459 | 0.01552 | -0.0462 | -41.6173
-8.5 | -0.5817 | 0.01311 | -0.0485 | -44.3707
-8 | -0.5255 | 0.0119 | -0.0484 | -44.1597
-7.5 | -0.4763 | 0.01129 | -0.0466 | -42.1878
-7 | -0.4309 | 0.00998 | -0.0442 | -43.1764
-6.5 | -0.3816 | 0.00949 | -0.0424 | -40.2107
-6 | -0.3311 | 0.00919 | -0.0409 | -36.0283
-5.5 | -0.2796 | 0.0089 | -0.0395 | -31.4157
-5 | -0.2278 | 0.00869 | -0.0383 | -26.214
-4.5 | -0.1768 | 0.00835 | -0.0369 | -21.1737
-4 | -0.1244 | 0.00817 | -0.0359 | -15.2264
-3.5 | -0.0713 | 0.00809 | -0.0349 | -8.8133
-3 | -0.0176 | 0.00798 | -0.0341 | -2.2055
-2.5 | 0.0359 | 0.00779 | -0.0332 | 4.6085
-2 | 0.0905 | 0.00772 | -0.0326 | 11.7228
-1.5 | 0.1449 | 0.00758 | -0.0319 | 19.1161
-1 | 0.2 | 0.00754 | -0.0314 | 26.5252
-0.5 | 0.2549 | 0.00747 | -0.0309 | 34.1232
0 | 0.3102 | 0.00742 | -0.0304 | 41.8059
0.5 | 0.3653 | 0.00741 | -0.03 | 49.2982
1 | 0.4208 | 0.0074 | -0.0296 | 56.8649
1.5 | 0.476 | 0.00741 | -0.0293 | 64.2375
2 | 0.5312 | 0.00744 | -0.0289 | 71.3978
2.5 | 0.5859 | 0.0074 | -0.0285 | 79.1757
3 | 0.6177 | 0.00584 | -0.0238 | 105.7705
3.5 | 0.6873 | 0.00575 | -0.0265 | 119.5304
4 | 0.761 | 0.00601 | -0.0304 | 126.6223
4.5 | 0.8298 | 0.00621 | -0.0331 | 133.6232
5 | 0.9048 | 0.00644 | -0.0374 | 140.4969
5.5 | 0.9697 | 0.00661 | -0.0394 | 146.702
6 | 1.0338 | 0.00684 | -0.0413 | 151.1404
6.5 | 1.0919 | 0.00705 | -0.0419 | 154.8794
7 | 1.1391 | 0.00729 | -0.0402 | 156.2551
7.5 | 1.1863 | 0.00756 | -0.0384 | 156.918
8 | 1.2335 | 0.00784 | -0.0367 | 157.3342
8.5 | 1.2784 | 0.00831 | -0.0347 | 153.8387
9 | 1.3245 | 0.00872 | -0.0329 | 151.8922
9.5 | 1.3696 | 0.00921 | -0.031 | 148.7079
10 | 1.4136 | 0.00981 | -0.029 | 144.0979
10.5 | 1.4535 | 0.01073 | -0.0264 | 135.4613
11 | 1.488 | 0.01203 | -0.0232 | 123.6908
11.5 | 1.5184 | 0.01355 | -0.0194 | 112.059
12 | 1.5504 | 0.01484 | -0.0159 | 104.4744
12.5 | 1.5814 | 0.01604 | -0.0124 | 98.591
13 | 1.6088 | 0.01717 | -0.0082 | 93.6983
13.5 | 1.6294 | 0.01839 | -0.0032 | 88.6025
14 | 1.6507 | 0.01983 | 0.0009 | 83.2426
14.5 | 1.669 | 0.02165 | 0.0045 | 77.0901
15 | 1.6833 | 0.02403 | 0.0074 | 70.0499
15.5 | 1.6891 | 0.02757 | 0.0094 | 61.2659
16 | 1.6941 | 0.03188 | 0.0099 | 53.1399
16.5 | 1.6869 | 0.0383 | 0.0086 | 44.0444
17 | 1.6631 | 0.04764 | 0.0054 | 34.9097
17.5 | 1.6209 | 0.05988 | 0.0009 | 27.0691
18 | 1.562 | 0.07448 | -0.0045 | 20.9721
18.5 | 1.5018 | 0.08962 | -0.0102 | 16.7574
19 | 1.4546 | 0.10328 | -0.0155 | 14.084
19.5 | 1.4168 | 0.11578 | -0.0206 | 12.237
20 | 1.3856 | 0.12758 | -0.0257 | 10.8606

## 61. Re 3M Mach 0.25 (1)
BIGFOIL.COM POLAR EXPORT
NACA44010
NACA44010 |  |  |  | Cl Max: | 1.474 | at alpha= | 10.5 | deg
JavaFoil+Calcfoil stall+Eppler ext transition |  |  |  | L/D Max: | 138.454 | at alpha= | 8.5 | deg
Re: | 3000000 |  |  | Cd Min: | 0.00837 | at alpha= | 2.5 | deg
Mach: | 0.25 |  |  | Cl=0 at alpha= | -2.7458 | deg
|  |  |  | @ Cl=0.1, Cd= | 0.010379
|  |  |  | @ Cl=0.4, Cd= | 0.01038
|  |  |  | @ Cl=0.6, Cd= | 0.010074
alpha (deg) | Cl | Cd | Cm | Cl/Cd
-14 | -0.064 | 0.10944 | -0.014 | -0.584
-13.5 | -0.125 | 0.10244 | -0.014 | -1.224
-13 | -0.182 | 0.09777 | -0.014 | -1.861
-12.5 | -0.224 | 0.09288 | -0.014 | -2.407
-12 | -0.259 | 0.08868 | -0.014 | -2.917
-11.5 | -0.289 | 0.08406 | -0.013 | -3.437
-11 | -0.315 | 0.07946 | -0.013 | -3.959
-10.5 | -0.335 | 0.08923 | -0.012 | -3.752
-10 | -0.351 | 0.06946 | -0.013 | -5.055
-9.5 | -0.361 | 0.06499 | -0.013 | -5.559
-9 | -0.366 | 0.06156 | -0.013 | -5.939
-8.5 | -0.364 | 0.05768 | -0.013 | -6.313
-8 | -0.357 | 0.05362 | -0.013 | -6.652
-7.5 | -0.343 | 0.04991 | -0.014 | -6.881
-7 | -0.325 | 0.04684 | -0.014 | -6.929
-6.5 | -0.3 | 0.04378 | -0.014 | -6.86
-6 | -0.271 | 0.04105 | -0.015 | -6.609
-5.5 | -0.238 | 0.03865 | -0.015 | -6.154
-5 | -0.2 | 0.03647 | -0.016 | -5.491
-4.5 | -0.16 | 0.03453 | -0.016 | -4.629
-4 | -0.117 | 0.033 | -0.017 | -3.544
-3.5 | -0.072 | 0.03018 | -0.019 | -2.39
-3 | -0.03 | 0.01054 | -0.03 | -2.876
-2.5 | 0.029 | 0.0104 | -0.03 | 2.78
-2 | 0.089 | 0.01026 | -0.03 | 8.695
-1.5 | 0.15 | 0.01092 | -0.03 | 13.757
-1 | 0.212 | 0.01075 | -0.03 | 19.681
-0.5 | 0.273 | 0.01054 | -0.03 | 25.94
0 | 0.335 | 0.01048 | -0.031 | 31.965
0.5 | 0.396 | 0.01038 | -0.031 | 38.166
1 | 0.457 | 0.01038 | -0.031 | 44.024
1.5 | 0.517 | 0.01037 | -0.031 | 49.915
2 | 0.578 | 0.01106 | -0.031 | 52.257
2.5 | 0.638 | 0.00837 | -0.031 | 76.215
3 | 0.698 | 0.00854 | -0.031 | 81.782
3.5 | 0.758 | 0.00871 | -0.032 | 87.043
4 | 0.818 | 0.00915 | -0.032 | 89.367
4.5 | 0.878 | 0.00932 | -0.032 | 94.155
5 | 0.937 | 0.00954 | -0.032 | 98.152
5.5 | 0.996 | 0.00922 | -0.032 | 107.974
6 | 1.054 | 0.00952 | -0.033 | 110.752
6.5 | 1.112 | 0.00987 | -0.033 | 112.627
7 | 1.169 | 0.00967 | -0.033 | 120.907
7.5 | 1.226 | 0.00957 | -0.033 | 128.044
8 | 1.281 | 0.00954 | -0.033 | 134.217
8.5 | 1.33 | 0.00961 | -0.034 | 138.454
9 | 1.373 | 0.01131 | -0.034 | 121.426
9.5 | 1.415 | 0.01126 | -0.034 | 125.633
10 | 1.449 | 0.01207 | -0.034 | 120.129
10.5 | 1.474 | 0.01313 | -0.034 | 112.257
11 | 1.434 | 0.02296 | -0.033 | 62.444
11.5 | 1.43 | 0.02713 | -0.032 | 52.698
12 | 1.42 | 0.03169 | -0.032 | 44.817
12.5 | 1.404 | 0.03681 | -0.032 | 38.136
13 | 1.378 | 0.04228 | -0.031 | 32.587
13.5 | 1.342 | 0.04812 | -0.031 | 27.88
14 | 1.296 | 0.05452 | -0.031 | 23.777
14.5 | 1.243 | 0.06119 | -0.031 | 20.308
15 | 1.181 | 0.06827 | -0.03 | 17.296
15.5 | 1.111 | 0.07573 | -0.03 | 14.671

## 62. Re 3M Mach 0.25 (2)
BIGFOIL.COM POLAR EXPORT
NACA44010
NACA44010 |  |  |  | Cl Max: | 1.6574 | at alpha= | 14.5 | deg
XFOIL ncrit=9 |  |  |  | L/D Max: | 157.059 | at alpha= | 7.5 | deg
Re: | 3000000 |  |  | Cd Min: | 0.14389 | at alpha= | 19.5 | deg
Mach: | 0.25 |  |  | Cl=0 at alpha= | -2.8306 | deg
|  |  |  | @ Cl=0.1, Cd= | 0.0078111
|  |  |  | @ Cl=0.4, Cd= | 0.007466
|  |  |  | @ Cl=0.6, Cd= | 0.0075365
alpha (deg) | Cl | Cd | Cm | Cl/Cd
-6 | -0.3434 | 0.01079 | -0.0449 | -31.8258
-5.5 | -0.29 | 0.0101 | -0.0431 | -28.7129
-5 | -0.2366 | 0.00948 | -0.0414 | -24.9578
-4.5 | -0.1826 | 0.00908 | -0.0398 | -20.1101
-4 | -0.1295 | 0.00854 | -0.0381 | -15.1639
-3 | -0.0187 | 0.0082 | -0.0358 | -2.2805
-2.5 | 0.0365 | 0.00794 | -0.0346 | 4.597
-2 | 0.0929 | 0.00783 | -0.0337 | 11.8646
-1.5 | 0.1492 | 0.00768 | -0.0329 | 19.4271
-1 | 0.2063 | 0.00761 | -0.0323 | 27.1091
-0.5 | 0.263 | 0.00753 | -0.0316 | 34.927
0 | 0.3201 | 0.00748 | -0.0311 | 42.7941
0.5 | 0.3771 | 0.00747 | -0.0305 | 50.4819
1 | 0.4344 | 0.00746 | -0.0301 | 58.2306
1.5 | 0.4912 | 0.0075 | -0.0296 | 65.4933
2 | 0.5485 | 0.0075 | -0.0292 | 73.1333
2.5 | 0.6049 | 0.00754 | -0.0286 | 80.2255
3 | 0.6397 | 0.00598 | -0.0241 | 106.9732
3.5 | 0.7083 | 0.00587 | -0.026 | 120.6644
4 | 0.7861 | 0.00611 | -0.0302 | 128.6579
4.5 | 0.8579 | 0.00635 | -0.033 | 135.1024
5 | 0.9361 | 0.0066 | -0.0372 | 141.8333
5.5 | 1.0039 | 0.0068 | -0.0391 | 147.6324
6 | 1.0709 | 0.00705 | -0.0409 | 151.9007
6.5 | 1.1294 | 0.00727 | -0.0407 | 155.3508
7 | 1.1781 | 0.00757 | -0.0385 | 155.6275
7.5 | 1.2282 | 0.00782 | -0.0365 | 157.0588
8 | 1.2771 | 0.00817 | -0.0343 | 156.3158
8.5 | 1.325 | 0.00862 | -0.032 | 153.7123
9 | 1.3731 | 0.00909 | -0.0296 | 151.0561
9.5 | 1.4202 | 0.00965 | -0.0272 | 147.171
10 | 1.4639 | 0.01048 | -0.0242 | 139.6851
10.5 | 1.5013 | 0.01174 | -0.0205 | 127.879
11 | 1.5309 | 0.01344 | -0.0157 | 113.9062
11.5 | 1.5578 | 0.01513 | -0.0106 | 102.961
12 | 1.5849 | 0.01655 | -0.0055 | 95.7644
12.5 | 1.6045 | 0.01793 | 0.0006 | 89.4869
13 | 1.6251 | 0.01959 | 0.0056 | 82.9556
13.5 | 1.6404 | 0.02184 | 0.0099 | 75.1099
14 | 1.6549 | 0.02462 | 0.013 | 67.2177
14.5 | 1.6574 | 0.02903 | 0.0146 | 57.0927
15 | 1.6495 | 0.03559 | 0.0137 | 46.3473
15.5 | 1.6283 | 0.04479 | 0.0104 | 36.3541
16 | 1.5848 | 0.05719 | 0.0056 | 27.7111
16.5 | 1.5227 | 0.07169 | 0.0002 | 21.2401
17 | 1.4615 | 0.0863 | -0.0054 | 16.9351
17.5 | 1.4137 | 0.09967 | -0.0107 | 14.1838
18 | 1.3758 | 0.11209 | -0.0159 | 12.2741
18.5 | 1.3503 | 0.12295 | -0.0204 | 10.9825
19 | 1.3282 | 0.13342 | -0.0251 | 9.955
19.5 | 1.3081 | 0.14389 | -0.0301 | 9.091

## 63. Re 3M Mach 0.50 (1)
BIGFOIL.COM POLAR EXPORT
NACA44010
NACA44010 |  |  |  | Cl Max: | 1.443 | at alpha= | 9 | deg
JavaFoil+Calcfoil stall+Eppler ext transition |  |  |  | L/D Max: | 132.879 | at alpha= | 6.5 | deg
Re: | 3000000 |  |  | Cd Min: | 0.00878 | at alpha= | 3 | deg
Mach: | 0.5 |  |  | Cl=0 at alpha= | -2.75 | deg
|  |  |  | @ Cl=0.1, Cd= | 0.010968
|  |  |  | @ Cl=0.4, Cd= | 0.01132
|  |  |  | @ Cl=0.6, Cd= | 0.010673
alpha (deg) | Cl | Cd | Cm | Cl/Cd
-20 | -0.905 | 0.16836 | -0.019 | -5.376
-19.5 | -0.88 | 0.16571 | -0.019 | -5.31
-19 | -0.855 | 0.13814 | -0.019 | -6.188
-18.5 | -0.83 | 0.1303 | -0.019 | -6.367
-18 | -0.803 | 0.14729 | -0.018 | -5.452
-17.5 | -0.778 | 0.14455 | -0.018 | -5.38
-17 | -0.752 | 0.14042 | -0.018 | -5.356
-16.5 | -0.727 | 0.11199 | -0.018 | -6.489
-16 | -0.7 | 0.12588 | -0.018 | -5.562
-15.5 | -0.675 | 0.11071 | -0.018 | -6.092
-15 | -0.649 | 0.10211 | -0.018 | -6.354
-14.5 | -0.623 | 0.0952 | -0.018 | -6.545
-14 | -0.596 | 0.10521 | -0.017 | -5.669
-13.5 | -0.571 | 0.09344 | -0.017 | -6.106
-13 | -0.545 | 0.0853 | -0.017 | -6.385
-12.5 | -0.519 | 0.07913 | -0.017 | -6.555
-12 | -0.492 | 0.08498 | -0.017 | -5.789
-11.5 | -0.466 | 0.07611 | -0.016 | -6.12
-11 | -0.44 | 0.0698 | -0.017 | -6.299
-10.5 | -0.413 | 0.0774 | -0.016 | -5.335
-10 | -0.387 | 0.06726 | -0.016 | -5.748
-9.5 | -0.36 | 0.06089 | -0.016 | -5.917
-9 | -0.334 | 0.06058 | -0.016 | -5.509
-8.5 | -0.307 | 0.05853 | -0.015 | -5.249
-8 | -0.281 | 0.0528 | -0.015 | -5.316
-7.5 | -0.254 | 0.05233 | -0.015 | -4.857
-7 | -0.228 | 0.04859 | -0.015 | -4.683
-6.5 | -0.201 | 0.0478 | -0.015 | -4.202
-6 | -0.174 | 0.0448 | -0.015 | -3.889
-5.5 | -0.148 | 0.04361 | -0.015 | -3.384
-5 | -0.121 | 0.04103 | -0.015 | -2.947
-4.5 | -0.094 | 0.04002 | -0.015 | -2.353
-4 | -0.112 | 0.03812 | -0.015 | -2.935
-3.5 | -0.073 | 0.03539 | -0.016 | -2.075
-3 | -0.026 | 0.03313 | -0.017 | -0.791
-2.5 | 0.026 | 0.03091 | -0.019 | 0.828
-2 | 0.098 | 0.01097 | -0.034 | 8.957
-1.5 | 0.166 | 0.01091 | -0.034 | 15.249
-1 | 0.235 | 0.0108 | -0.034 | 21.791
-0.5 | 0.305 | 0.01076 | -0.034 | 28.306
0 | 0.374 | 0.01132 | -0.034 | 33.024
0.5 | 0.442 | 0.01132 | -0.034 | 39.038
1 | 0.51 | 0.01123 | -0.034 | 45.363
1.5 | 0.577 | 0.01067 | -0.035 | 54.087
2 | 0.644 | 0.01068 | -0.035 | 60.332
2.5 | 0.711 | 0.01078 | -0.035 | 65.962
3 | 0.778 | 0.00878 | -0.035 | 88.542
3.5 | 0.844 | 0.00909 | -0.035 | 92.861
4 | 0.91 | 0.00895 | -0.036 | 101.693
4.5 | 0.975 | 0.00952 | -0.036 | 102.409
5 | 1.04 | 0.00932 | -0.036 | 111.48
5.5 | 1.103 | 0.00921 | -0.036 | 119.854
6 | 1.166 | 0.0092 | -0.036 | 126.795
6.5 | 1.227 | 0.00924 | -0.036 | 132.879
7 | 1.287 | 0.01076 | -0.037 | 119.607
7.5 | 1.344 | 0.01148 | -0.037 | 117.08
8 | 1.396 | 0.01236 | -0.037 | 112.904
8.5 | 1.429 | 0.01351 | -0.037 | 105.824
9 | 1.443 | 0.01523 | -0.037 | 94.769
9.5 | 1.423 | 0.01831 | -0.036 | 77.699
10 | 1.283 | 0.04222 | -0.033 | 30.396
10.5 | 1.065 | 0.05236 | -0.032 | 20.348
11 | 0.802 | 0.05953 | -0.031 | 13.48
11.5 | 0.824 | 0.06849 | -0.031 | 12.03
12 | 0.853 | 0.07023 | -0.031 | 12.146
12.5 | 0.877 | 0.07772 | -0.031 | 11.282
13 | 0.895 | 0.08975 | -0.03 | 9.974
13.5 | 0.917 | 0.10131 | -0.03 | 9.048
14 | 0.906 | 0.11636 | -0.021 | 7.786

## 64. Re 3M Mach 0.50 (2)
BIGFOIL.COM POLAR EXPORT
NACA44010
NACA44010 |  |  |  | Cl Max: | 1.6641 | at alpha= | 10 | deg
XFOIL ncrit=9 |  |  |  | L/D Max: | 153.354 | at alpha= | 6 | deg
Re: | 3000000 |  |  | Cd Min: | 0.25942 | at alpha= | -20 | deg
Mach: | 0.5 |  |  | Cl=0 at alpha= | -2.8664 | deg
|  |  |  | @ Cl=0.1, Cd= | 0.0087495
|  |  |  | @ Cl=0.4, Cd= | 0.0077745
|  |  |  | @ Cl=0.6, Cd= | 0.0078543
alpha (deg) | Cl | Cd | Cm | Cl/Cd
-20 | -0.7091 | 0.25942 | 0.0559 | -2.7334
-19.5 | -0.6871 | 0.25163 | 0.0514 | -2.7306
-19 | -0.6652 | 0.24375 | 0.0469 | -2.729
-18.5 | -0.6436 | 0.23578 | 0.0426 | -2.7297
-18 | -0.6221 | 0.2282 | 0.0384 | -2.7261
-17.5 | -0.6014 | 0.22161 | 0.0347 | -2.7138
-17 | -0.5798 | 0.21455 | 0.0309 | -2.7024
-16.5 | -0.5585 | 0.20729 | 0.0271 | -2.6943
-16 | -0.5372 | 0.19962 | 0.0234 | -2.6911
-15.5 | -0.5165 | 0.19187 | 0.0197 | -2.6919
-15 | -0.4969 | 0.18429 | 0.0162 | -2.6963
-14.5 | -0.4779 | 0.17679 | 0.0129 | -2.7032
-14 | -0.46 | 0.16886 | 0.0095 | -2.7242
-13.5 | -0.4438 | 0.16115 | 0.0065 | -2.754
-13 | -0.425 | 0.15505 | 0.004 | -2.7411
-12.5 | -0.4068 | 0.14841 | 0.0013 | -2.7411
-12 | -0.3904 | 0.14134 | -0.0014 | -2.7621
-11.5 | -0.375 | 0.13362 | -0.0043 | -2.8065
-11 | -0.3601 | 0.12651 | -0.0069 | -2.8464
-10.5 | -0.3473 | 0.11905 | -0.0096 | -2.9173
-10 | -0.3339 | 0.11222 | -0.0119 | -2.9754
-9.5 | -0.3224 | 0.10501 | -0.0144 | -3.0702
-9 | -0.2533 | 0.09377 | -0.034 | -2.7013
-8.5 | -0.1959 | 0.08408 | -0.0506 | -2.3299
-8 | -0.189 | 0.07819 | -0.0521 | -2.4172
-7.5 | -0.182 | 0.07238 | -0.054 | -2.5145
-7 | -0.1805 | 0.06675 | -0.0557 | -2.7041
-6.5 | -0.1944 | 0.06065 | -0.0576 | -3.2053
-6 | -0.1923 | 0.05347 | -0.0602 | -3.5964
-5.5 | -0.1771 | 0.04705 | -0.0609 | -3.7641
-5 | -0.1519 | 0.04103 | -0.0603 | -3.7022
-4.5 | -0.1222 | 0.03445 | -0.0584 | -3.5472
-3.5 | -0.0414 | 0.02344 | -0.0518 | -1.7662
-3 | -0.0164 | 0.01145 | -0.045 | -1.4323
-2.5 | 0.045 | 0.00952 | -0.0426 | 4.7269
-2 | 0.1071 | 0.00865 | -0.0401 | 12.3815
-1.5 | 0.1704 | 0.00824 | -0.038 | 20.6796
-1 | 0.2346 | 0.00798 | -0.0362 | 29.3985
-0.5 | 0.2996 | 0.00788 | -0.0349 | 38.0203
0 | 0.3646 | 0.00778 | -0.0336 | 46.8638
0.5 | 0.4296 | 0.00777 | -0.0325 | 55.2896
1 | 0.495 | 0.00776 | -0.0315 | 63.7887
1.5 | 0.56 | 0.00783 | -0.0305 | 71.5198
2 | 0.6258 | 0.00787 | -0.0295 | 79.5172
2.5 | 0.6907 | 0.00797 | -0.0284 | 86.6625
3 | 0.7405 | 0.00691 | -0.0249 | 107.1635
3.5 | 0.7979 | 0.00637 | -0.0219 | 125.259
4 | 0.8996 | 0.00671 | -0.0281 | 134.0686
4.5 | 0.9861 | 0.00707 | -0.0308 | 139.4767
5 | 1.0816 | 0.0074 | -0.0351 | 146.1622
5.5 | 1.1633 | 0.00775 | -0.0363 | 150.1032
6 | 1.2391 | 0.00808 | -0.0359 | 153.354
6.5 | 1.2967 | 0.00846 | -0.0318 | 153.2742
7 | 1.3555 | 0.00885 | -0.0276 | 153.1638
7.5 | 1.4147 | 0.0093 | -0.0232 | 152.1183
8 | 1.4747 | 0.00979 | -0.0186 | 150.6333
8.5 | 1.5334 | 0.0104 | -0.0136 | 147.4423
9 | 1.5905 | 0.01116 | -0.0082 | 142.5179
10 | 1.6641 | 0.01417 | 0.0074 | 117.4382
10.5 | 1.6498 | 0.01759 | 0.0189 | 93.7919
11 | 1.6401 | 0.02204 | 0.0258 | 74.4147
11.5 | 1.6275 | 0.02846 | 0.0277 | 57.1855
12 | 1.5908 | 0.03912 | 0.0237 | 40.6646
12.5 | 1.5112 | 0.05407 | 0.017 | 27.949
14 | 1.3226 | 0.09338 | 0.0001 | 14.1636
14.5 | 1.2881 | 0.10478 | -0.0049 | 12.2934
15 | 1.2595 | 0.11587 | -0.0099 | 10.8699

## 65. Re 4M Mach 0.00 (1)
BIGFOIL.COM POLAR EXPORT
NACA44010
NACA44010 |  |  |  | Cl Max: | 1.484 | at alpha= | 11 | deg
JavaFoil+Calcfoil stall+Eppler ext transition |  |  |  | L/D Max: | 143.595 | at alpha= | 9.5 | deg
Re: | 4000000 |  |  | Cd Min: | 0.00793 | at alpha= | 2.5 | deg
Mach: | 0 |  |  | Cl=0 at alpha= | -2.7414 | deg
|  |  |  | @ Cl=0.1, Cd= | 0.010368
|  |  |  | @ Cl=0.4, Cd= | 0.0098027
|  |  |  | @ Cl=0.6, Cd= | 0.0087093
alpha (deg) | Cl | Cd | Cm | Cl/Cd
-16.5 | -0.397 | 0.13082 | -0.014 | -3.034
-16 | -0.408 | 0.12465 | -0.014 | -3.273
-15.5 | -0.419 | 0.11822 | -0.014 | -3.542
-15 | -0.429 | 0.11309 | -0.014 | -3.793
-14.5 | -0.438 | 0.10725 | -0.014 | -4.088
-14 | -0.447 | 0.10156 | -0.014 | -4.402
-13.5 | -0.454 | 0.09579 | -0.014 | -4.744
-13 | -0.461 | 0.09075 | -0.013 | -5.075
-12.5 | -0.465 | 0.08644 | -0.013 | -5.378
-12 | -0.467 | 0.08118 | -0.013 | -5.757
-11.5 | -0.468 | 0.07701 | -0.013 | -6.074
-11 | -0.466 | 0.07225 | -0.013 | -6.446
-10.5 | -0.461 | 0.06776 | -0.013 | -6.804
-10 | -0.453 | 0.06384 | -0.014 | -7.104
-9.5 | -0.443 | 0.05978 | -0.014 | -7.407
-9 | -0.429 | 0.05626 | -0.014 | -7.623
-8.5 | -0.412 | 0.05271 | -0.014 | -7.81
-8 | -0.391 | 0.04958 | -0.014 | -7.886
-7.5 | -0.367 | 0.04666 | -0.015 | -7.86
-7 | -0.339 | 0.04379 | -0.015 | -7.75
-6.5 | -0.309 | 0.04129 | -0.015 | -7.477
-6 | -0.275 | 0.03889 | -0.016 | -7.076
-5.5 | -0.239 | 0.03651 | -0.016 | -6.544
-5 | -0.2 | 0.03439 | -0.017 | -5.809
-4.5 | -0.159 | 0.03227 | -0.018 | -4.926
-4 | -0.141 | 0.0102 | -0.029 | -13.827
-3.5 | -0.086 | 0.01001 | -0.029 | -8.589
-3 | -0.03 | 0.0099 | -0.029 | -2.981
-2.5 | 0.028 | 0.00977 | -0.029 | 2.878
-2 | 0.087 | 0.01041 | -0.029 | 8.32
-1.5 | 0.146 | 0.01022 | -0.029 | 14.256
-1 | 0.205 | 0.01004 | -0.029 | 20.436
-0.5 | 0.265 | 0.00991 | -0.03 | 26.732
0 | 0.325 | 0.00982 | -0.03 | 33.045
0.5 | 0.384 | 0.0098 | -0.03 | 39.162
1 | 0.443 | 0.00981 | -0.03 | 45.126
1.5 | 0.501 | 0.01047 | -0.03 | 47.872
2 | 0.56 | 0.01035 | -0.03 | 54.084
2.5 | 0.619 | 0.00793 | -0.03 | 77.97
3 | 0.677 | 0.0087 | -0.03 | 77.766
3.5 | 0.735 | 0.00848 | -0.031 | 86.688
4 | 0.793 | 0.00857 | -0.031 | 92.506
4.5 | 0.851 | 0.00864 | -0.031 | 98.509
5 | 0.908 | 0.0089 | -0.031 | 102.01
5.5 | 0.966 | 0.00907 | -0.031 | 106.444
6 | 1.023 | 0.00933 | -0.031 | 109.645
6.5 | 1.079 | 0.00962 | -0.032 | 112.142
7 | 1.135 | 0.00932 | -0.032 | 121.809
7.5 | 1.191 | 0.00969 | -0.032 | 122.909
8 | 1.245 | 0.00956 | -0.032 | 130.214
8.5 | 1.295 | 0.00951 | -0.032 | 136.122
9 | 1.342 | 0.00952 | -0.033 | 140.897
9.5 | 1.385 | 0.00965 | -0.033 | 143.595
10 | 1.425 | 0.01069 | -0.033 | 133.305
10.5 | 1.458 | 0.01147 | -0.033 | 127.107
11 | 1.484 | 0.01254 | -0.033 | 118.335
11.5 | 1.467 | 0.01926 | -0.033 | 76.177
12 | 1.472 | 0.02211 | -0.032 | 66.588
12.5 | 1.473 | 0.02535 | -0.032 | 58.101
13 | 1.466 | 0.02932 | -0.032 | 50.008
13.5 | 1.454 | 0.0336 | -0.032 | 43.279
14 | 1.437 | 0.03825 | -0.031 | 37.58
14.5 | 1.416 | 0.0433 | -0.031 | 32.707
15 | 1.391 | 0.04875 | -0.031 | 28.538
15.5 | 1.362 | 0.05442 | -0.031 | 25.032
16 | 1.33 | 0.06043 | -0.031 | 22.011

## 66. Re 4M Mach 0.00 (2)
BIGFOIL.COM POLAR EXPORT
NACA44010
NACA44010 |  |  |  | Cl Max: | 1.7412 | at alpha= | 16.5 | deg
XFOIL ncrit=9 |  |  |  | L/D Max: | 167.921 | at alpha= | 7.5 | deg
Re: | 4000000 |  |  | Cd Min: | 0.11183 | at alpha= | 20 | deg
Mach: | 0 |  |  | Cl=0 at alpha= | -2.8194 | deg
|  |  |  | @ Cl=0.1, Cd= | 0.0072441
|  |  |  | @ Cl=0.4, Cd= | 0.00702
|  |  |  | @ Cl=0.6, Cd= | 0.0065954
alpha (deg) | Cl | Cd | Cm | Cl/Cd
-9.5 | -0.7011 | 0.01165 | -0.0456 | -60.1803
-9 | -0.6356 | 0.01075 | -0.0477 | -59.1256
-8.5 | -0.5834 | 0.01018 | -0.0468 | -57.3084
-8 | -0.5346 | 0.00975 | -0.045 | -54.8308
-7.5 | -0.4859 | 0.00944 | -0.0432 | -51.4725
-7 | -0.4357 | 0.00918 | -0.0418 | -47.4619
-6.5 | -0.3858 | 0.00876 | -0.0403 | -44.0411
-6 | -0.3357 | 0.00828 | -0.0389 | -40.5435
-5.5 | -0.2839 | 0.0081 | -0.0378 | -35.0494
-5 | -0.2319 | 0.00798 | -0.0368 | -29.0602
-4.5 | -0.179 | 0.0079 | -0.0359 | -22.6582
-4 | -0.1268 | 0.00768 | -0.0349 | -16.5104
-3.5 | -0.0737 | 0.00757 | -0.034 | -9.7358
-3 | -0.0195 | 0.00748 | -0.0334 | -2.607
-2.5 | 0.0345 | 0.00735 | -0.0327 | 4.6939
-2 | 0.0891 | 0.00726 | -0.0322 | 12.2727
-1.5 | 0.1438 | 0.00718 | -0.0317 | 20.0279
-1 | 0.1987 | 0.00713 | -0.0312 | 27.8682
-0.5 | 0.2539 | 0.00706 | -0.0308 | 35.9632
0 | 0.3089 | 0.00704 | -0.0304 | 43.8778
0.5 | 0.3643 | 0.00702 | -0.0301 | 51.8946
1 | 0.4194 | 0.00702 | -0.0298 | 59.7436
1.5 | 0.4746 | 0.00703 | -0.0295 | 67.5107
2 | 0.5297 | 0.00704 | -0.0292 | 75.2415
2.5 | 0.5843 | 0.00708 | -0.0288 | 82.5282
3 | 0.6248 | 0.00583 | -0.026 | 107.1698
3.5 | 0.6661 | 0.00538 | -0.0226 | 123.8104
4 | 0.7409 | 0.00554 | -0.0268 | 133.7365
4.5 | 0.8139 | 0.00576 | -0.0307 | 141.3021
5 | 0.8824 | 0.00599 | -0.0336 | 147.3122
5.5 | 0.9474 | 0.00617 | -0.0358 | 153.5494
6 | 1.0108 | 0.00638 | -0.0377 | 158.4326
6.5 | 1.0736 | 0.00659 | -0.0394 | 162.9135
7 | 1.1356 | 0.00683 | -0.0411 | 166.2665
7.5 | 1.1872 | 0.00707 | -0.0405 | 167.9208
8 | 1.233 | 0.0074 | -0.0387 | 166.6216
8.5 | 1.2776 | 0.00783 | -0.0367 | 163.1673
9 | 1.3224 | 0.00827 | -0.0348 | 159.9033
9.5 | 1.366 | 0.00881 | -0.0328 | 155.0511
10 | 1.4077 | 0.00951 | -0.0306 | 148.0231
10.5 | 1.4461 | 0.01049 | -0.0279 | 137.8551
11 | 1.4805 | 0.01179 | -0.0247 | 125.5725
11.5 | 1.5155 | 0.01299 | -0.0217 | 116.6667
12 | 1.5518 | 0.01402 | -0.019 | 110.6847
12.5 | 1.5864 | 0.01506 | -0.0162 | 105.3386
13 | 1.6203 | 0.01604 | -0.0133 | 101.0162
13.5 | 1.6493 | 0.01702 | -0.0096 | 96.9036
14 | 1.6722 | 0.01811 | -0.0051 | 92.3357
14.5 | 1.694 | 0.01947 | -0.0013 | 87.0056
15 | 1.713 | 0.02117 | 0.0022 | 80.9164
15.5 | 1.7293 | 0.02329 | 0.005 | 74.2508
16 | 1.7391 | 0.02627 | 0.0071 | 66.201
16.5 | 1.7412 | 0.03054 | 0.0081 | 57.0138
17 | 1.7389 | 0.03601 | 0.0075 | 48.2894
17.5 | 1.7248 | 0.04364 | 0.0054 | 39.5234
18 | 1.6903 | 0.05457 | 0.0014 | 30.9749
18.5 | 1.6356 | 0.06852 | -0.0036 | 23.8704
19 | 1.5725 | 0.08396 | -0.0093 | 18.7292
19.5 | 1.5151 | 0.09899 | -0.0152 | 15.3056
20 | 1.4744 | 0.11183 | -0.0204 | 13.1843

## 67. Re 4M Mach 0.10 (1)
BIGFOIL.COM POLAR EXPORT
NACA44010
NACA44010 |  |  |  | Cl Max: | 1.486 | at alpha= | 11 | deg
JavaFoil+Calcfoil stall+Eppler ext transition |  |  |  | L/D Max: | 142.431 | at alpha= | 9.5 | deg
Re: | 4000000 |  |  | Cd Min: | 0.00795 | at alpha= | 2.5 | deg
Mach: | 0.1 |  |  | Cl=0 at alpha= | -2.7414 | deg
|  |  |  | @ Cl=0.1, Cd= | 0.010387
|  |  |  | @ Cl=0.4, Cd= | 0.0097929
|  |  |  | @ Cl=0.6, Cd= | 0.0088486
alpha (deg) | Cl | Cd | Cm | Cl/Cd
-16.5 | -0.354 | 0.13209 | -0.014 | -2.679
-16 | -0.367 | 0.12532 | -0.014 | -2.929
-15.5 | -0.38 | 0.12014 | -0.014 | -3.163
-15 | -0.393 | 0.11411 | -0.014 | -3.44
-14.5 | -0.405 | 0.10923 | -0.014 | -3.704
-14 | -0.416 | 0.10288 | -0.014 | -4.041
-13.5 | -0.426 | 0.09748 | -0.014 | -4.369
-13 | -0.435 | 0.09213 | -0.014 | -4.717
-12.5 | -0.442 | 0.08726 | -0.013 | -5.063
-12 | -0.447 | 0.08199 | -0.013 | -5.451
-11.5 | -0.45 | 0.07735 | -0.013 | -5.817
-11 | -0.45 | 0.0732 | -0.013 | -6.154
-10.5 | -0.448 | 0.06897 | -0.013 | -6.499
-10 | -0.443 | 0.06459 | -0.014 | -6.858
-9.5 | -0.434 | 0.06043 | -0.014 | -7.188
-9 | -0.422 | 0.05663 | -0.014 | -7.458
-8.5 | -0.407 | 0.05316 | -0.014 | -7.651
-8 | -0.387 | 0.04994 | -0.014 | -7.758
-7.5 | -0.364 | 0.04704 | -0.015 | -7.748
-7 | -0.338 | 0.04407 | -0.015 | -7.669
-6.5 | -0.308 | 0.0416 | -0.015 | -7.405
-6 | -0.275 | 0.03905 | -0.016 | -7.042
-5.5 | -0.239 | 0.03674 | -0.016 | -6.505
-5 | -0.2 | 0.03469 | -0.017 | -5.764
-4.5 | -0.159 | 0.03277 | -0.018 | -4.855
-4 | -0.142 | 0.0102 | -0.029 | -13.881
-3.5 | -0.086 | 0.01009 | -0.029 | -8.56
-3 | -0.03 | 0.00991 | -0.029 | -2.992
-2.5 | 0.028 | 0.0098 | -0.029 | 2.882
-2 | 0.087 | 0.01042 | -0.029 | 8.352
-1.5 | 0.146 | 0.01027 | -0.029 | 14.251
-1 | 0.206 | 0.01003 | -0.03 | 20.557
-0.5 | 0.266 | 0.00998 | -0.03 | 26.675
0 | 0.326 | 0.00986 | -0.03 | 33.073
0.5 | 0.386 | 0.0098 | -0.03 | 39.344
1 | 0.445 | 0.00977 | -0.03 | 45.512
1.5 | 0.504 | 0.01053 | -0.03 | 47.863
2 | 0.563 | 0.01036 | -0.03 | 54.303
2.5 | 0.622 | 0.00795 | -0.03 | 78.175
3 | 0.68 | 0.00803 | -0.031 | 84.668
3.5 | 0.739 | 0.00852 | -0.031 | 86.7
4 | 0.797 | 0.0086 | -0.031 | 92.655
4.5 | 0.855 | 0.00872 | -0.031 | 98.055
5 | 0.913 | 0.00894 | -0.031 | 102.094
5.5 | 0.97 | 0.00915 | -0.031 | 106.031
6 | 1.027 | 0.0094 | -0.032 | 109.271
6.5 | 1.084 | 0.0097 | -0.032 | 111.734
7 | 1.141 | 0.00939 | -0.032 | 121.403
7.5 | 1.196 | 0.00977 | -0.032 | 122.423
8 | 1.251 | 0.00965 | -0.032 | 129.613
8.5 | 1.3 | 0.00961 | -0.033 | 135.279
9 | 1.347 | 0.00963 | -0.033 | 139.934
9.5 | 1.39 | 0.00976 | -0.033 | 142.431
10 | 1.429 | 0.01082 | -0.033 | 132.065
10.5 | 1.461 | 0.01164 | -0.033 | 125.543
11 | 1.486 | 0.0128 | -0.033 | 116.105
11.5 | 1.464 | 0.01997 | -0.033 | 73.332
12 | 1.468 | 0.02298 | -0.032 | 63.873
12.5 | 1.466 | 0.0265 | -0.032 | 55.329
13 | 1.457 | 0.03055 | -0.032 | 47.703
13.5 | 1.442 | 0.03514 | -0.032 | 41.033
14 | 1.422 | 0.03995 | -0.031 | 35.596
14.5 | 1.397 | 0.04528 | -0.031 | 30.857
15 | 1.368 | 0.05094 | -0.031 | 26.859
15.5 | 1.335 | 0.0568 | -0.031 | 23.507
16 | 1.299 | 0.06296 | -0.031 | 20.627

## 68. Re 4M Mach 0.10 (2)
BIGFOIL.COM POLAR EXPORT
NACA44010
NACA44010 |  |  |  | Cl Max: | 1.7327 | at alpha= | 16.5 | deg
XFOIL ncrit=9 |  |  |  | L/D Max: | 167.574 | at alpha= | 7.5 | deg
Re: | 4000000 |  |  | Cd Min: | 0.11946 | at alpha= | 20 | deg
Mach: | 0.1 |  |  | Cl=0 at alpha= | -2.818 | deg
|  |  |  | @ Cl=0.1, Cd= | 0.0072548
|  |  |  | @ Cl=0.4, Cd= | 0.0070361
|  |  |  | @ Cl=0.6, Cd= | 0.0067261
alpha (deg) | Cl | Cd | Cm | Cl/Cd
-9.5 | -0.7058 | 0.01268 | -0.0471 | -55.6625
-9 | -0.6403 | 0.01134 | -0.0492 | -56.4638
-8.5 | -0.5879 | 0.01062 | -0.048 | -55.3578
-8 | -0.5388 | 0.01009 | -0.0461 | -53.3994
-7.5 | -0.4898 | 0.0097 | -0.0442 | -50.4948
-7 | -0.4392 | 0.00938 | -0.0426 | -46.823
-6.5 | -0.3877 | 0.00916 | -0.0413 | -42.3253
-6 | -0.3382 | 0.00842 | -0.0396 | -40.1663
-5.5 | -0.2861 | 0.00819 | -0.0384 | -34.9328
-5 | -0.2337 | 0.00805 | -0.0373 | -29.0311
-4.5 | -0.1804 | 0.00794 | -0.0363 | -22.7204
-4 | -0.1277 | 0.00775 | -0.0353 | -16.4774
-3.5 | -0.0743 | 0.0076 | -0.0344 | -9.7763
-3 | -0.0198 | 0.0075 | -0.0337 | -2.64
-2.5 | 0.0346 | 0.00737 | -0.033 | 4.6947
-2 | 0.0895 | 0.00727 | -0.0324 | 12.3109
-1.5 | 0.1447 | 0.00719 | -0.0319 | 20.1252
-1 | 0.1998 | 0.00714 | -0.0314 | 27.9832
-0.5 | 0.2554 | 0.00707 | -0.031 | 36.1245
0 | 0.3107 | 0.00706 | -0.0305 | 44.0085
0.5 | 0.3664 | 0.00703 | -0.0302 | 52.1195
1 | 0.4218 | 0.00704 | -0.0298 | 59.9148
1.5 | 0.4774 | 0.00704 | -0.0295 | 67.8125
2 | 0.5328 | 0.00706 | -0.0292 | 75.4674
2.5 | 0.5879 | 0.00709 | -0.0289 | 82.9196
3 | 0.6288 | 0.00586 | -0.0261 | 107.3038
3.5 | 0.6699 | 0.0054 | -0.0226 | 124.0556
4.5 | 0.8189 | 0.00579 | -0.0307 | 141.4335
5 | 0.888 | 0.00601 | -0.0336 | 147.7537
5.5 | 0.9534 | 0.00621 | -0.0357 | 153.5266
6 | 1.0174 | 0.00641 | -0.0376 | 158.7207
6.5 | 1.0807 | 0.00663 | -0.0393 | 163.0015
7 | 1.1434 | 0.00686 | -0.041 | 166.6764
7.5 | 1.1948 | 0.00713 | -0.0402 | 167.5736
8 | 1.2411 | 0.00745 | -0.0383 | 166.5906
8.5 | 1.2859 | 0.00789 | -0.0362 | 162.9785
9 | 1.331 | 0.00834 | -0.0343 | 159.5923
9.5 | 1.3753 | 0.00888 | -0.0322 | 154.8761
10 | 1.4166 | 0.00964 | -0.0297 | 146.9502
10.5 | 1.4554 | 0.01062 | -0.027 | 137.0433
11 | 1.4892 | 0.01199 | -0.0235 | 124.2035
11.5 | 1.5236 | 0.01325 | -0.0203 | 114.9887
12 | 1.5597 | 0.01431 | -0.0174 | 108.9937
12.5 | 1.5948 | 0.01533 | -0.0145 | 104.0313
13 | 1.6279 | 0.01635 | -0.0113 | 99.5657
13.5 | 1.6518 | 0.01743 | -0.0066 | 94.7676
14 | 1.6763 | 0.01858 | -0.0025 | 90.2207
14.5 | 1.6954 | 0.0202 | 0.0015 | 83.9307
15 | 1.7146 | 0.02205 | 0.0047 | 77.7596
15.5 | 1.7272 | 0.02466 | 0.0074 | 70.0406
16 | 1.7326 | 0.02838 | 0.009 | 61.05
16.5 | 1.7327 | 0.03336 | 0.0091 | 51.9394
17 | 1.7226 | 0.0403 | 0.0074 | 42.7444
17.5 | 1.6961 | 0.05003 | 0.004 | 33.9017
18 | 1.6457 | 0.0633 | -0.0008 | 25.9984
18.5 | 1.5827 | 0.07847 | -0.0064 | 20.1695
19 | 1.5231 | 0.09359 | -0.0122 | 16.2742
19.5 | 1.4759 | 0.10733 | -0.0178 | 13.751
20 | 1.4408 | 0.11946 | -0.0228 | 12.0609

## 69. Re 4M Mach 0.25 (1)
BIGFOIL.COM POLAR EXPORT
NACA44010
NACA44010 |  |  |  | Cl Max: | 1.475 | at alpha= | 10.5 | deg
JavaFoil+Calcfoil stall+Eppler ext transition |  |  |  | L/D Max: | 137.704 | at alpha= | 8.5 | deg
Re: | 4000000 |  |  | Cd Min: | 0.00814 | at alpha= | 2.5 | deg
Mach: | 0.25 |  |  | Cl=0 at alpha= | -2.7458 | deg
|  |  |  | @ Cl=0.1, Cd= | 0.0099318
|  |  |  | @ Cl=0.4, Cd= | 0.0099693
|  |  |  | @ Cl=0.6, Cd= | 0.0097297
alpha (deg) | Cl | Cd | Cm | Cl/Cd
-14 | -0.064 | 0.10669 | -0.014 | -0.599
-13.5 | -0.125 | 0.10057 | -0.014 | -1.247
-13 | -0.182 | 0.09495 | -0.014 | -1.917
-12.5 | -0.224 | 0.09071 | -0.014 | -2.465
-12 | -0.259 | 0.08651 | -0.014 | -2.992
-11.5 | -0.289 | 0.08133 | -0.014 | -3.554
-11 | -0.315 | 0.07744 | -0.014 | -4.065
-10.5 | -0.335 | 0.08447 | -0.012 | -3.964
-10 | -0.351 | 0.06818 | -0.014 | -5.152
-9.5 | -0.361 | 0.06411 | -0.014 | -5.639
-9 | -0.366 | 0.06006 | -0.013 | -6.091
-8.5 | -0.364 | 0.05626 | -0.014 | -6.476
-8 | -0.357 | 0.05257 | -0.014 | -6.792
-7.5 | -0.344 | 0.04912 | -0.014 | -6.997
-7 | -0.325 | 0.046 | -0.014 | -7.062
-6.5 | -0.301 | 0.04311 | -0.015 | -6.975
-6 | -0.272 | 0.04044 | -0.015 | -6.717
-5.5 | -0.238 | 0.03806 | -0.016 | -6.259
-5 | -0.201 | 0.03588 | -0.016 | -5.592
-4.5 | -0.16 | 0.0342 | -0.017 | -4.686
-4 | -0.117 | 0.03164 | -0.018 | -3.714
-3.5 | -0.088 | 0.01023 | -0.03 | -8.61
-3 | -0.03 | 0.01007 | -0.03 | -3.008
-2.5 | 0.029 | 0.00994 | -0.03 | 2.909
-2 | 0.089 | 0.00982 | -0.03 | 9.089
-1.5 | 0.15 | 0.01044 | -0.03 | 14.39
-1 | 0.212 | 0.01029 | -0.03 | 20.565
-0.5 | 0.273 | 0.01011 | -0.03 | 27.032
0 | 0.335 | 0.01003 | -0.031 | 33.413
0.5 | 0.396 | 0.00997 | -0.031 | 39.726
1 | 0.457 | 0.00996 | -0.031 | 45.861
1.5 | 0.517 | 0.00997 | -0.031 | 51.927
2 | 0.578 | 0.01065 | -0.031 | 54.291
2.5 | 0.638 | 0.00814 | -0.031 | 78.446
3 | 0.698 | 0.00826 | -0.031 | 84.513
3.5 | 0.758 | 0.00878 | -0.032 | 86.427
4 | 0.818 | 0.00888 | -0.032 | 92.168
4.5 | 0.878 | 0.00901 | -0.032 | 97.39
5 | 0.937 | 0.00922 | -0.032 | 101.624
5.5 | 0.996 | 0.00951 | -0.032 | 104.673
6 | 1.054 | 0.00913 | -0.033 | 115.407
6.5 | 1.112 | 0.00945 | -0.033 | 117.635
7 | 1.17 | 0.00927 | -0.033 | 126.096
7.5 | 1.226 | 0.00968 | -0.033 | 126.703
8 | 1.281 | 0.00962 | -0.033 | 133.136
8.5 | 1.33 | 0.00966 | -0.034 | 137.704
9 | 1.374 | 0.0109 | -0.034 | 126.041
9.5 | 1.416 | 0.01084 | -0.034 | 130.602
10 | 1.451 | 0.01165 | -0.034 | 124.506
10.5 | 1.475 | 0.01277 | -0.034 | 115.45
11 | 1.444 | 0.021 | -0.033 | 68.741
11.5 | 1.44 | 0.02474 | -0.033 | 58.218
12 | 1.431 | 0.02893 | -0.032 | 49.448
12.5 | 1.414 | 0.03376 | -0.032 | 41.878
13 | 1.387 | 0.03899 | -0.032 | 35.567
13.5 | 1.35 | 0.04465 | -0.031 | 30.229
14 | 1.303 | 0.05089 | -0.031 | 25.613
14.5 | 1.249 | 0.05745 | -0.031 | 21.739
15 | 1.186 | 0.06437 | -0.031 | 18.427
15.5 | 1.116 | 0.07166 | -0.031 | 15.57

## 70. Re 4M Mach 0.25 (2)
BIGFOIL.COM POLAR EXPORT
NACA44010
NACA44010 |  |  |  | Cl Max: | 1.699 | at alpha= | 15 | deg
XFOIL ncrit=9 |  |  |  | L/D Max: | 167.627 | at alpha= | 7 | deg
Re: | 4000000 |  |  | Cd Min: | 0.24086 | at alpha= | -20 | deg
Mach: | 0.25 |  |  | Cl=0 at alpha= | -2.8132 | deg
|  |  |  | @ Cl=0.1, Cd= | 0.0074015
|  |  |  | @ Cl=0.4, Cd= | 0.0070938
|  |  |  | @ Cl=0.6, Cd= | 0.00715
alpha (deg) | Cl | Cd | Cm | Cl/Cd
-20 | -0.6636 | 0.24086 | 0.049 | -2.7551
-19.5 | -0.6455 | 0.23462 | 0.0454 | -2.7513
-19 | -0.6275 | 0.22749 | 0.0417 | -2.7584
-18.5 | -0.6102 | 0.2205 | 0.0381 | -2.7673
-18 | -0.5932 | 0.21383 | 0.0346 | -2.7742
-17.5 | -0.576 | 0.20715 | 0.0311 | -2.7806
-17 | -0.5592 | 0.20049 | 0.0278 | -2.7892
-16.5 | -0.543 | 0.19364 | 0.0246 | -2.8042
-16 | -0.5301 | 0.18615 | 0.0214 | -2.8477
-15.5 | -0.5142 | 0.17969 | 0.0184 | -2.8616
-15 | -0.4973 | 0.17395 | 0.0157 | -2.8589
-14.5 | -0.4827 | 0.16717 | 0.0129 | -2.8875
-14 | -0.4675 | 0.16004 | 0.0101 | -2.9211
-13.5 | -0.4546 | 0.15287 | 0.0073 | -2.9738
-13 | -0.4419 | 0.14598 | 0.0047 | -3.0271
-12 | -0.4215 | 0.13148 | -0.0004 | -3.2058
-11.5 | -0.4175 | 0.12223 | -0.0037 | -3.4157
-11 | -0.4087 | 0.11497 | -0.0065 | -3.5548
-10.5 | -0.3871 | 0.11165 | -0.0079 | -3.4671
-10 | -0.3858 | 0.10256 | -0.0113 | -3.7617
-9.5 | -0.3724 | 0.09712 | -0.0135 | -3.8344
-9 | -0.3081 | 0.0849 | -0.0342 | -3.629
-8.5 | -0.2688 | 0.07227 | -0.0536 | -3.7194
-8 | -0.2999 | 0.06553 | -0.0549 | -4.5765
-7 | -0.4544 | 0.01211 | -0.048 | -37.5227
-6.5 | -0.4037 | 0.01066 | -0.0457 | -37.8705
-6 | -0.3496 | 0.01004 | -0.044 | -34.8207
-5.5 | -0.2977 | 0.00894 | -0.0419 | -33.2998
-5 | -0.2433 | 0.00858 | -0.0403 | -28.3566
-4.5 | -0.1881 | 0.00831 | -0.0389 | -22.6354
-4 | -0.1326 | 0.00812 | -0.0376 | -16.33
-3.5 | -0.0776 | 0.00781 | -0.0363 | -9.936
-3 | -0.0213 | 0.00765 | -0.0353 | -2.7843
-2.5 | 0.0357 | 0.00756 | -0.0345 | 4.7222
-1.5 | 0.1493 | 0.00728 | -0.0329 | 20.5082
-1 | 0.2062 | 0.00719 | -0.0322 | 28.6787
-0.5 | 0.2635 | 0.00713 | -0.0317 | 36.9565
0 | 0.3209 | 0.00711 | -0.0312 | 45.1336
0.5 | 0.3783 | 0.00709 | -0.0307 | 53.3568
1 | 0.4355 | 0.0071 | -0.0303 | 61.338
1.5 | 0.493 | 0.0071 | -0.0299 | 69.4366
2 | 0.55 | 0.00715 | -0.0294 | 76.9231
2.5 | 0.6074 | 0.00715 | -0.0291 | 84.951
3 | 0.6506 | 0.00606 | -0.0263 | 107.3597
3.5 | 0.6918 | 0.0055 | -0.0223 | 125.7818
4.5 | 0.8468 | 0.00592 | -0.0305 | 143.0405
5 | 0.9189 | 0.00615 | -0.0333 | 149.4146
5.5 | 0.9872 | 0.00639 | -0.0354 | 154.4914
6 | 1.0545 | 0.00658 | -0.0372 | 160.2584
6.5 | 1.1206 | 0.00686 | -0.0387 | 163.3528
7 | 1.1868 | 0.00708 | -0.0402 | 167.6271
7.5 | 1.237 | 0.0074 | -0.0383 | 167.1622
8 | 1.2856 | 0.00774 | -0.036 | 166.0982
8.5 | 1.3327 | 0.00822 | -0.0335 | 162.129
9 | 1.3802 | 0.00871 | -0.031 | 158.4615
9.5 | 1.4263 | 0.00932 | -0.0284 | 153.0365
10 | 1.4673 | 0.01029 | -0.025 | 142.5948
10.5 | 1.5024 | 0.0117 | -0.0208 | 128.4103
11 | 1.5342 | 0.01327 | -0.0163 | 115.6142
11.5 | 1.5681 | 0.0146 | -0.0122 | 107.4041
12 | 1.6017 | 0.01581 | -0.0081 | 101.3093
12.5 | 1.6266 | 0.01703 | -0.0025 | 95.5138
13 | 1.6493 | 0.01844 | 0.0027 | 89.4414
13.5 | 1.6708 | 0.02018 | 0.0072 | 82.7948
14 | 1.6855 | 0.02265 | 0.011 | 74.415
14.5 | 1.6972 | 0.02586 | 0.0135 | 65.6303
15 | 1.699 | 0.03069 | 0.0143 | 55.3601
15.5 | 1.6824 | 0.03857 | 0.0125 | 43.6194
16 | 1.6495 | 0.04942 | 0.0083 | 33.3772
16.5 | 1.5961 | 0.06291 | 0.0033 | 25.3712
17 | 1.5272 | 0.07822 | -0.0025 | 19.5244
17.5 | 1.4719 | 0.0923 | -0.008 | 15.9469
18 | 1.4274 | 0.1054 | -0.0134 | 13.5427
18.5 | 1.392 | 0.1175 | -0.0185 | 11.8468
19 | 1.3688 | 0.12806 | -0.0232 | 10.6887
19.5 | 1.3482 | 0.13837 | -0.0279 | 9.7434
20 | 1.3313 | 0.1484 | -0.0329 | 8.971

## 71. Re 4M Mach 0.50 (1)
BIGFOIL.COM POLAR EXPORT
NACA44010
NACA44010 |  |  |  | Cl Max: | 1.446 | at alpha= | 9 | deg
JavaFoil+Calcfoil stall+Eppler ext transition |  |  |  | L/D Max: | 132.388 | at alpha= | 6.5 | deg
Re: | 4000000 |  |  | Cd Min: | 0.00849 | at alpha= | 3 | deg
Mach: | 0.5 |  |  | Cl=0 at alpha= | -2.75 | deg
|  |  |  | @ Cl=0.1, Cd= | 0.010557
|  |  |  | @ Cl=0.4, Cd= | 0.010793
|  |  |  | @ Cl=0.6, Cd= | 0.010861
alpha (deg) | Cl | Cd | Cm | Cl/Cd
-20 | -0.905 | 0.15601 | -0.019 | -5.803
-19.5 | -0.88 | 0.14454 | -0.019 | -6.09
-19 | -0.855 | 0.13581 | -0.019 | -6.298
-18.5 | -0.83 | 0.12795 | -0.019 | -6.487
-18 | -0.803 | 0.13971 | -0.019 | -5.751
-17.5 | -0.778 | 0.12635 | -0.018 | -6.158
-17 | -0.753 | 0.11749 | -0.018 | -6.406
-16.5 | -0.727 | 0.10968 | -0.019 | -6.631
-16 | -0.701 | 0.12155 | -0.018 | -5.764
-15.5 | -0.675 | 0.10814 | -0.018 | -6.24
-15 | -0.649 | 0.09965 | -0.018 | -6.515
-14.5 | -0.624 | 0.09349 | -0.018 | -6.67
-14 | -0.597 | 0.10201 | -0.017 | -5.85
-13.5 | -0.571 | 0.09124 | -0.017 | -6.255
-13 | -0.545 | 0.08381 | -0.017 | -6.501
-12.5 | -0.519 | 0.07782 | -0.017 | -6.668
-12 | -0.492 | 0.08194 | -0.017 | -6.005
-11.5 | -0.466 | 0.07442 | -0.017 | -6.261
-11 | -0.44 | 0.06838 | -0.017 | -6.433
-10.5 | -0.413 | 0.06825 | -0.016 | -6.055
-10 | -0.387 | 0.06563 | -0.016 | -5.894
-9.5 | -0.361 | 0.05972 | -0.016 | -6.038
-9 | -0.334 | 0.05907 | -0.016 | -5.652
-8.5 | -0.307 | 0.05539 | -0.016 | -5.549
-8 | -0.281 | 0.0521 | -0.016 | -5.392
-7.5 | -0.254 | 0.05097 | -0.016 | -4.988
-7 | -0.228 | 0.04784 | -0.015 | -4.759
-6.5 | -0.201 | 0.04708 | -0.015 | -4.27
-6 | -0.174 | 0.04414 | -0.015 | -3.951
-5.5 | -0.148 | 0.04291 | -0.015 | -3.441
-5 | -0.121 | 0.04089 | -0.015 | -2.959
-4.5 | -0.094 | 0.03934 | -0.015 | -2.395
-4 | -0.112 | 0.03742 | -0.015 | -2.992
-3.5 | -0.074 | 0.03463 | -0.017 | -2.123
-3 | -0.026 | 0.03229 | -0.018 | -0.813
-2.5 | 0.026 | 0.02969 | -0.02 | 0.866
-2 | 0.098 | 0.01056 | -0.034 | 9.302
-1.5 | 0.166 | 0.01045 | -0.034 | 15.918
-1 | 0.235 | 0.01035 | -0.034 | 22.733
-0.5 | 0.305 | 0.01097 | -0.034 | 27.778
0 | 0.374 | 0.01082 | -0.034 | 34.569
0.5 | 0.442 | 0.01075 | -0.034 | 41.123
1 | 0.51 | 0.01077 | -0.034 | 47.317
1.5 | 0.577 | 0.01084 | -0.035 | 53.215
2 | 0.644 | 0.0109 | -0.035 | 59.125
2.5 | 0.711 | 0.01034 | -0.035 | 68.781
3 | 0.778 | 0.00849 | -0.035 | 91.604
3.5 | 0.844 | 0.0089 | -0.035 | 94.818
4 | 0.91 | 0.00921 | -0.036 | 98.811
4.5 | 0.975 | 0.00917 | -0.036 | 106.307
5 | 1.04 | 0.00952 | -0.036 | 109.275
5.5 | 1.104 | 0.00933 | -0.036 | 118.329
6 | 1.166 | 0.00926 | -0.036 | 125.988
6.5 | 1.228 | 0.00928 | -0.036 | 132.388
7 | 1.288 | 0.01033 | -0.037 | 124.649
7.5 | 1.346 | 0.011 | -0.037 | 122.312
8 | 1.397 | 0.01185 | -0.037 | 117.976
8.5 | 1.432 | 0.01296 | -0.037 | 110.469
9 | 1.446 | 0.01459 | -0.037 | 99.112
9.5 | 1.426 | 0.01766 | -0.037 | 80.738
10 | 1.291 | 0.03951 | -0.033 | 32.666
10.5 | 1.07 | 0.04951 | -0.032 | 21.615
11 | 0.806 | 0.0565 | -0.032 | 14.258
11.5 | 0.827 | 0.06513 | -0.031 | 12.698
12 | 0.856 | 0.06711 | -0.032 | 12.748
12.5 | 0.88 | 0.07441 | -0.031 | 11.82
13 | 0.902 | 0.08328 | -0.031 | 10.834
13.5 | 0.925 | 0.09294 | -0.031 | 9.954
14 | 0.944 | 0.09883 | -0.03 | 9.548

## 72. Re 4M Mach 0.50 (2)
BIGFOIL.COM POLAR EXPORT
NACA44010
NACA44010 |  |  |  | Cl Max: | 1.6663 | at alpha= | 11.5 | deg
XFOIL ncrit=9 |  |  |  | L/D Max: | 165.601 | at alpha= | 6.5 | deg
Re: | 4000000 |  |  | Cd Min: | 0.26056 | at alpha= | -20 | deg
Mach: | 0.5 |  |  | Cl=0 at alpha= | -2.828 | deg
|  |  |  | @ Cl=0.1, Cd= | 0.0080459
|  |  |  | @ Cl=0.4, Cd= | 0.0073443
|  |  |  | @ Cl=0.6, Cd= | 0.0074311
alpha (deg) | Cl | Cd | Cm | Cl/Cd
-20 | -0.7135 | 0.26056 | 0.0571 | -2.7383
-19.5 | -0.6913 | 0.25307 | 0.0527 | -2.7317
-19 | -0.6688 | 0.24499 | 0.0483 | -2.7299
-18.5 | -0.6468 | 0.23699 | 0.044 | -2.7292
-18 | -0.6252 | 0.22942 | 0.0398 | -2.7251
-17.5 | -0.6038 | 0.22123 | 0.0356 | -2.7293
-17 | -0.5826 | 0.21376 | 0.0316 | -2.7255
-16.5 | -0.5617 | 0.20618 | 0.0278 | -2.7243
-16 | -0.5424 | 0.19856 | 0.0241 | -2.7317
-15.5 | -0.5214 | 0.19167 | 0.0206 | -2.7203
-15 | -0.5008 | 0.18479 | 0.0172 | -2.7101
-14.5 | -0.4814 | 0.17752 | 0.0139 | -2.7118
-14 | -0.4618 | 0.16976 | 0.0107 | -2.7203
-13.5 | -0.444 | 0.16215 | 0.0075 | -2.7382
-13 | -0.4273 | 0.15448 | 0.0044 | -2.7661
-12.5 | -0.4105 | 0.1471 | 0.0015 | -2.7906
-12 | -0.3951 | 0.13982 | -0.0012 | -2.8258
-11.5 | -0.3831 | 0.13181 | -0.0041 | -2.9065
-11 | -0.3654 | 0.12609 | -0.0063 | -2.8979
-10.5 | -0.3502 | 0.11937 | -0.0087 | -2.9337
-10 | -0.3423 | 0.10991 | -0.0126 | -3.1144
-9.5 | -0.2191 | 0.0947 | -0.0486 | -2.3136
-9 | -0.2123 | 0.08989 | -0.0483 | -2.3618
-8.5 | -0.2043 | 0.08349 | -0.0504 | -2.447
-8 | -0.1971 | 0.07725 | -0.0524 | -2.5515
-7 | -0.1951 | 0.0646 | -0.0574 | -3.0201
-6.5 | -0.2107 | 0.05779 | -0.0595 | -3.646
-6 | -0.2037 | 0.05112 | -0.0613 | -3.9847
-5.5 | -0.1893 | 0.04417 | -0.0616 | -4.2857
-5 | -0.1563 | 0.03961 | -0.0607 | -3.946
-4.5 | -0.1232 | 0.03379 | -0.0587 | -3.646
-4 | -0.0878 | 0.02727 | -0.0552 | -3.2197
-3.5 | -0.0516 | 0.02007 | -0.0503 | -2.571
-3 | -0.0214 | 0.00968 | -0.0447 | -2.2107
-2.5 | 0.0408 | 0.00848 | -0.042 | 4.8113
-2 | 0.1049 | 0.00801 | -0.0397 | 13.0961
-1.5 | 0.1693 | 0.00766 | -0.0378 | 22.1018
-1 | 0.2347 | 0.00753 | -0.0363 | 31.1687
-0.5 | 0.3001 | 0.0074 | -0.0349 | 40.5541
0 | 0.3656 | 0.00736 | -0.0338 | 49.6739
0.5 | 0.4314 | 0.00733 | -0.0328 | 58.854
1 | 0.4968 | 0.00737 | -0.0318 | 67.4084
1.5 | 0.5629 | 0.00738 | -0.031 | 76.2737
2 | 0.6282 | 0.00747 | -0.03 | 84.0964
2.5 | 0.6944 | 0.00752 | -0.0291 | 92.3404
3 | 0.759 | 0.00754 | -0.0279 | 100.6631
3.5 | 0.7928 | 0.00606 | -0.0208 | 130.8251
4 | 0.8843 | 0.0062 | -0.0248 | 142.629
4.5 | 0.9753 | 0.00654 | -0.0285 | 149.1284
5 | 1.0618 | 0.00687 | -0.0309 | 154.556
5.5 | 1.1463 | 0.0072 | -0.0327 | 159.2083
6 | 1.2281 | 0.00753 | -0.0335 | 163.0943
6.5 | 1.3099 | 0.00791 | -0.034 | 165.6005
7 | 1.3703 | 0.00829 | -0.03 | 165.2955
7.5 | 1.4299 | 0.0087 | -0.0255 | 164.3563
8 | 1.4898 | 0.00917 | -0.0209 | 162.4646
9 | 1.604 | 0.01059 | -0.0101 | 151.4636
9.5 | 1.6529 | 0.01177 | -0.0036 | 140.4333
10 | 1.6662 | 0.01415 | 0.0068 | 117.7527
10.5 | 1.6578 | 0.01729 | 0.018 | 95.882
11 | 1.6657 | 0.02071 | 0.0247 | 80.4297
11.5 | 1.6663 | 0.02574 | 0.0282 | 64.7358
12 | 1.6426 | 0.03451 | 0.0264 | 47.5978
12.5 | 1.5718 | 0.04889 | 0.0197 | 32.1497
13 | 1.4837 | 0.06384 | 0.0134 | 23.2409
13.5 | 1.4088 | 0.07781 | 0.0072 | 18.1056
14 | 1.3559 | 0.09038 | 0.0015 | 15.0022
14.5 | 1.3179 | 0.10201 | -0.0037 | 12.9193
15 | 1.289 | 0.11305 | -0.0087 | 11.402
15.5 | 1.2668 | 0.1237 | -0.0135 | 10.2409
16 | 1.2494 | 0.134 | -0.0184 | 9.3239
16.5 | 1.2329 | 0.14465 | -0.0239 | 8.5233

## 73. Re 5M Mach 0.00 (1)
BIGFOIL.COM POLAR EXPORT
NACA44010
NACA44010 |  |  |  | Cl Max: | 1.481 | at alpha= | 12.5 | deg
JavaFoil+Calcfoil stall+Eppler ext transition |  |  |  | L/D Max: | 148.397 | at alpha= | 10 | deg
Re: | 5000000 |  |  | Cd Min: | 0.00854 | at alpha= | 2.5 | deg
Mach: | 0 |  |  | Cl=0 at alpha= | -2.7414 | deg
|  |  |  | @ Cl=0.1, Cd= | 0.01002
|  |  |  | @ Cl=0.4, Cd= | 0.0094746
|  |  |  | @ Cl=0.6, Cd= | 0.0090263
alpha (deg) | Cl | Cd | Cm | Cl/Cd
-17 | -0.386 | 0.13452 | -0.014 | -2.867
-16.5 | -0.397 | 0.12912 | -0.014 | -3.075
-16 | -0.408 | 0.12296 | -0.014 | -3.319
-15.5 | -0.419 | 0.11637 | -0.014 | -3.6
-15 | -0.429 | 0.11098 | -0.014 | -3.867
-14.5 | -0.439 | 0.10543 | -0.014 | -4.161
-14 | -0.447 | 0.09983 | -0.014 | -4.48
-13.5 | -0.455 | 0.09431 | -0.014 | -4.821
-13 | -0.461 | 0.08923 | -0.014 | -5.163
-12.5 | -0.465 | 0.08453 | -0.014 | -5.502
-12 | -0.468 | 0.08018 | -0.014 | -5.833
-11.5 | -0.468 | 0.07577 | -0.014 | -6.177
-11 | -0.466 | 0.07116 | -0.014 | -6.55
-10.5 | -0.461 | 0.06687 | -0.014 | -6.899
-10 | -0.454 | 0.0629 | -0.014 | -7.214
-9.5 | -0.443 | 0.05906 | -0.014 | -7.503
-9 | -0.429 | 0.05555 | -0.014 | -7.728
-8.5 | -0.412 | 0.05207 | -0.014 | -7.912
-8 | -0.391 | 0.04897 | -0.015 | -7.991
-7.5 | -0.367 | 0.04611 | -0.015 | -7.963
-7 | -0.34 | 0.04332 | -0.015 | -7.843
-6.5 | -0.309 | 0.04081 | -0.016 | -7.574
-6 | -0.276 | 0.03838 | -0.016 | -7.181
-5.5 | -0.239 | 0.03593 | -0.017 | -6.663
-5 | -0.2 | 0.03397 | -0.017 | -5.9
-4.5 | -0.194 | 0.00994 | -0.029 | -19.554
-4 | -0.141 | 0.00987 | -0.029 | -14.291
-3.5 | -0.086 | 0.00975 | -0.029 | -8.827
-3 | -0.03 | 0.00957 | -0.029 | -3.086
-2.5 | 0.028 | 0.00947 | -0.029 | 2.968
-2 | 0.087 | 0.01006 | -0.029 | 8.607
-1.5 | 0.146 | 0.00988 | -0.029 | 14.742
-1 | 0.205 | 0.00972 | -0.029 | 21.099
-0.5 | 0.265 | 0.00959 | -0.03 | 27.614
0 | 0.325 | 0.00954 | -0.03 | 34.032
0.5 | 0.384 | 0.00948 | -0.03 | 40.49
1 | 0.443 | 0.00946 | -0.03 | 46.773
1.5 | 0.501 | 0.01012 | -0.03 | 49.546
2 | 0.56 | 0.01005 | -0.03 | 55.694
2.5 | 0.619 | 0.00854 | -0.03 | 72.423
3 | 0.677 | 0.00858 | -0.03 | 78.892
3.5 | 0.735 | 0.00907 | -0.031 | 81.01
4 | 0.793 | 0.00914 | -0.031 | 86.816
4.5 | 0.851 | 0.00922 | -0.031 | 92.333
5 | 0.908 | 0.00933 | -0.031 | 97.343
5.5 | 0.966 | 0.00887 | -0.031 | 108.901
6 | 1.023 | 0.00907 | -0.031 | 112.766
6.5 | 1.079 | 0.00935 | -0.032 | 115.49
7 | 1.135 | 0.00966 | -0.032 | 117.481
7.5 | 1.191 | 0.00941 | -0.032 | 126.582
8 | 1.245 | 0.00985 | -0.032 | 126.413
8.5 | 1.295 | 0.00976 | -0.032 | 132.752
9 | 1.342 | 0.00977 | -0.033 | 137.32
9.5 | 1.386 | 0.00984 | -0.033 | 140.76
10 | 1.425 | 0.0096 | -0.033 | 148.397
10.5 | 1.458 | 0.01127 | -0.033 | 129.41
11 | 1.467 | 0.01517 | -0.033 | 96.706
11.5 | 1.474 | 0.01807 | -0.033 | 81.546
12 | 1.48 | 0.02062 | -0.033 | 71.778
12.5 | 1.481 | 0.02356 | -0.032 | 62.884
13 | 1.475 | 0.02722 | -0.032 | 54.183
13.5 | 1.462 | 0.03123 | -0.032 | 46.821
14 | 1.445 | 0.03566 | -0.032 | 40.531
14.5 | 1.424 | 0.04052 | -0.032 | 35.131
15 | 1.398 | 0.04581 | -0.031 | 30.513
15.5 | 1.368 | 0.05135 | -0.031 | 26.648
16 | 1.336 | 0.05727 | -0.031 | 23.326
16.5 | 1.3 | 0.06347 | -0.031 | 20.487
17 | 1.263 | 0.06966 | -0.031 | 18.125
17.5 | 1.223 | 0.07625 | -0.031 | 16.038

## 74. Re 5M Mach 0.00 (2)
BIGFOIL.COM POLAR EXPORT
NACA44010
NACA44010 |  |  |  | Cl Max: | 1.7761 | at alpha= | 17 | deg
XFOIL ncrit=9 |  |  |  | L/D Max: | 174.368 | at alpha= | 7.5 | deg
Re: | 5000000 |  |  | Cd Min: | 0.10482 | at alpha= | 20 | deg
Mach: | 0 |  |  | Cl=0 at alpha= | -2.8106 | deg
|  |  |  | @ Cl=0.1, Cd= | 0.0069596
|  |  |  | @ Cl=0.4, Cd= | 0.00676
|  |  |  | @ Cl=0.6, Cd= | 0.0065268
alpha (deg) | Cl | Cd | Cm | Cl/Cd
-11.5 | -0.9385 | 0.01727 | -0.0407 | -54.3428
-11 | -0.8803 | 0.01485 | -0.0423 | -59.2795
-10.5 | -0.8208 | 0.0134 | -0.0435 | -61.2537
-10 | -0.7534 | 0.01226 | -0.0463 | -61.4519
-9.5 | -0.6914 | 0.01065 | -0.0481 | -64.9202
-9 | -0.6414 | 0.0098 | -0.0467 | -65.449
-8.5 | -0.5927 | 0.00935 | -0.045 | -63.3904
-8 | -0.5435 | 0.00903 | -0.0433 | -60.1883
-7.5 | -0.4933 | 0.00876 | -0.0419 | -56.3128
-7 | -0.4425 | 0.00853 | -0.0406 | -51.8757
-6.5 | -0.3907 | 0.00835 | -0.0395 | -46.7904
-6 | -0.3385 | 0.00815 | -0.0384 | -41.5337
-5.5 | -0.2879 | 0.00776 | -0.0371 | -37.1005
-5 | -0.2352 | 0.00762 | -0.0362 | -30.8661
-4.5 | -0.1821 | 0.00753 | -0.0354 | -24.1833
-4 | -0.1284 | 0.00746 | -0.0346 | -17.2118
-3.5 | -0.0751 | 0.00726 | -0.0338 | -10.3444
-3 | -0.0208 | 0.00716 | -0.0332 | -2.905
-2.5 | 0.0341 | 0.0071 | -0.0327 | 4.8028
-2 | 0.0885 | 0.00697 | -0.0321 | 12.6973
-1.5 | 0.1437 | 0.00692 | -0.0317 | 20.7659
-1 | 0.1989 | 0.00683 | -0.0312 | 29.1215
-0.5 | 0.2541 | 0.0068 | -0.0309 | 37.3676
0 | 0.3095 | 0.00677 | -0.0305 | 45.7164
0.5 | 0.3648 | 0.00676 | -0.0302 | 53.9645
1 | 0.4202 | 0.00676 | -0.0299 | 62.1598
1.5 | 0.4756 | 0.00677 | -0.0297 | 70.2511
2 | 0.5306 | 0.0068 | -0.0293 | 78.0294
2.5 | 0.5859 | 0.0068 | -0.0291 | 86.1618
3 | 0.6308 | 0.00593 | -0.0272 | 106.3744
3.5 | 0.6719 | 0.00528 | -0.024 | 127.2538
4 | 0.7319 | 0.00526 | -0.0248 | 139.1445
4.5 | 0.8057 | 0.00548 | -0.0289 | 147.0255
5 | 0.8714 | 0.00567 | -0.0311 | 153.6861
5.5 | 0.9364 | 0.00591 | -0.0333 | 158.4433
6 | 0.9999 | 0.00607 | -0.0351 | 164.7282
6.5 | 1.0624 | 0.00632 | -0.0369 | 168.1013
7 | 1.1247 | 0.00651 | -0.0386 | 172.765
7.5 | 1.1857 | 0.0068 | -0.0401 | 174.3676
8 | 1.2381 | 0.00719 | -0.0398 | 172.1975
8.5 | 1.283 | 0.00757 | -0.0378 | 169.4848
9 | 1.3271 | 0.00804 | -0.0358 | 165.0622
9.5 | 1.3695 | 0.00864 | -0.0336 | 158.5069
10 | 1.4099 | 0.00942 | -0.0311 | 149.6709
10.5 | 1.4473 | 0.01045 | -0.0282 | 138.4976
11 | 1.4827 | 0.01166 | -0.0252 | 127.1612
11.5 | 1.5203 | 0.01269 | -0.0226 | 119.803
12 | 1.5588 | 0.0136 | -0.0202 | 114.6176
12.5 | 1.5962 | 0.0145 | -0.0178 | 110.0828
13 | 1.6326 | 0.01538 | -0.0153 | 106.1508
13.5 | 1.6657 | 0.01636 | -0.0124 | 101.8154
14 | 1.6906 | 0.01733 | -0.008 | 97.5534
14.5 | 1.7134 | 0.01854 | -0.0039 | 92.4164
15 | 1.7358 | 0.01994 | -0.0004 | 87.0512
15.5 | 1.7507 | 0.02197 | 0.003 | 79.6859
16 | 1.7648 | 0.02438 | 0.0055 | 72.3872
16.5 | 1.7748 | 0.02753 | 0.0072 | 64.4679
17 | 1.7761 | 0.0321 | 0.0076 | 55.3302
17.5 | 1.7672 | 0.03855 | 0.0065 | 45.8418
18 | 1.7457 | 0.04732 | 0.0037 | 36.8914
18.5 | 1.6941 | 0.06064 | -0.0011 | 27.937
19 | 1.6372 | 0.07496 | -0.0063 | 21.841
19.5 | 1.5697 | 0.09117 | -0.0125 | 17.2173
20 | 1.5227 | 0.10482 | -0.0179 | 14.5268

## 75. Re 5M Mach 0.10 (1)
BIGFOIL.COM POLAR EXPORT
NACA44010
NACA44010 |  |  |  | Cl Max: | 1.476 | at alpha= | 12 | deg
JavaFoil+Calcfoil stall+Eppler ext transition |  |  |  | L/D Max: | 146.451 | at alpha= | 9.5 | deg
Re: | 5000000 |  |  | Cd Min: | 0.00856 | at alpha= | 2.5 | deg
Mach: | 0.1 |  |  | Cl=0 at alpha= | -2.7414 | deg
|  |  |  | @ Cl=0.1, Cd= | 0.010046
|  |  |  | @ Cl=0.4, Cd= | 0.0094848
|  |  |  | @ Cl=0.6, Cd= | 0.0091231
alpha (deg) | Cl | Cd | Cm | Cl/Cd
-16 | -0.367 | 0.12416 | -0.014 | -2.958
-15.5 | -0.38 | 0.11842 | -0.014 | -3.21
-15 | -0.393 | 0.11279 | -0.014 | -3.482
-14.5 | -0.405 | 0.10672 | -0.014 | -3.793
-14 | -0.416 | 0.10089 | -0.014 | -4.123
-13.5 | -0.426 | 0.09612 | -0.014 | -4.432
-13 | -0.435 | 0.09069 | -0.014 | -4.794
-12.5 | -0.442 | 0.08548 | -0.014 | -5.17
-12 | -0.447 | 0.08096 | -0.014 | -5.523
-11.5 | -0.45 | 0.07633 | -0.014 | -5.898
-11 | -0.451 | 0.07171 | -0.014 | -6.285
-10.5 | -0.448 | 0.06771 | -0.014 | -6.624
-10 | -0.443 | 0.06358 | -0.014 | -6.971
-9.5 | -0.435 | 0.05972 | -0.014 | -7.279
-9 | -0.423 | 0.05602 | -0.014 | -7.545
-8.5 | -0.407 | 0.05247 | -0.014 | -7.758
-8 | -0.388 | 0.04931 | -0.015 | -7.864
-7.5 | -0.365 | 0.04643 | -0.015 | -7.857
-7 | -0.338 | 0.04359 | -0.015 | -7.762
-6.5 | -0.308 | 0.04112 | -0.015 | -7.499
-6 | -0.275 | 0.03855 | -0.016 | -7.143
-5.5 | -0.239 | 0.03618 | -0.017 | -6.617
-5 | -0.201 | 0.03436 | -0.017 | -5.835
-4.5 | -0.16 | 0.03118 | -0.018 | -5.135
-4 | -0.142 | 0.00987 | -0.029 | -14.339
-3.5 | -0.086 | 0.00975 | -0.029 | -8.858
-3 | -0.03 | 0.0096 | -0.029 | -3.088
-2.5 | 0.028 | 0.00947 | -0.029 | 2.981
-2 | 0.087 | 0.01007 | -0.029 | 8.641
-1.5 | 0.146 | 0.00996 | -0.029 | 14.695
-1 | 0.206 | 0.00973 | -0.03 | 21.175
-0.5 | 0.266 | 0.00966 | -0.03 | 27.553
0 | 0.326 | 0.00954 | -0.03 | 34.196
0.5 | 0.386 | 0.00948 | -0.03 | 40.682
1 | 0.445 | 0.0095 | -0.03 | 46.837
1.5 | 0.504 | 0.01017 | -0.03 | 49.534
2 | 0.563 | 0.01007 | -0.03 | 55.91
2.5 | 0.622 | 0.00856 | -0.03 | 72.579
3 | 0.68 | 0.00863 | -0.031 | 78.811
3.5 | 0.739 | 0.00911 | -0.031 | 81.117
4 | 0.797 | 0.00917 | -0.031 | 86.911
4.5 | 0.855 | 0.00925 | -0.031 | 92.393
5 | 0.913 | 0.00874 | -0.031 | 104.447
5.5 | 0.97 | 0.00891 | -0.031 | 108.96
6 | 1.028 | 0.00911 | -0.032 | 112.827
6.5 | 1.084 | 0.00942 | -0.032 | 115.098
7 | 1.141 | 0.00976 | -0.032 | 116.847
7.5 | 1.197 | 0.00949 | -0.032 | 126.114
8 | 1.251 | 0.00937 | -0.032 | 133.486
8.5 | 1.301 | 0.00986 | -0.033 | 131.938
9 | 1.347 | 0.00988 | -0.033 | 136.435
9.5 | 1.391 | 0.0095 | -0.033 | 146.451
10 | 1.43 | 0.01059 | -0.033 | 135.047
10.5 | 1.462 | 0.01145 | -0.033 | 127.703
11 | 1.465 | 0.01593 | -0.033 | 91.927
11.5 | 1.471 | 0.01871 | -0.033 | 78.654
12 | 1.476 | 0.02141 | -0.033 | 68.94
12.5 | 1.474 | 0.02461 | -0.032 | 59.901
13 | 1.466 | 0.02838 | -0.032 | 51.651
13.5 | 1.45 | 0.03271 | -0.032 | 44.328
14 | 1.43 | 0.03731 | -0.032 | 38.319
14.5 | 1.404 | 0.04247 | -0.032 | 33.068
15 | 1.374 | 0.04799 | -0.031 | 28.64
15.5 | 1.341 | 0.05372 | -0.031 | 24.964
16 | 1.304 | 0.05977 | -0.031 | 21.817
16.5 | 1.263 | 0.06627 | -0.031 | 19.065
17 | 1.221 | 0.07266 | -0.031 | 16.806

## 76. Re 5M Mach 0.10 (2)
BIGFOIL.COM POLAR EXPORT
NACA44010
NACA44010 |  |  |  | Cl Max: | 1.7675 | at alpha= | 16.5 | deg
XFOIL ncrit=9 |  |  |  | L/D Max: | 174.832 | at alpha= | 7.5 | deg
Re: | 5000000 |  |  | Cd Min: | 0.11357 | at alpha= | 20 | deg
Mach: | 0.1 |  |  | Cl=0 at alpha= | -2.8092 | deg
|  |  |  | @ Cl=0.1, Cd= | 0.0069701
|  |  |  | @ Cl=0.4, Cd= | 0.0067641
|  |  |  | @ Cl=0.6, Cd= | 0.0066134
alpha (deg) | Cl | Cd | Cm | Cl/Cd
-10.5 | -0.8238 | 0.01562 | -0.0455 | -52.7401
-10 | -0.7584 | 0.01346 | -0.048 | -56.3447
-9.5 | -0.6931 | 0.01214 | -0.0501 | -57.0923
-9 | -0.6462 | 0.01035 | -0.0482 | -62.4348
-8.5 | -0.5977 | 0.00967 | -0.0462 | -61.8097
-8 | -0.5481 | 0.00928 | -0.0444 | -59.0625
-7.5 | -0.4974 | 0.00896 | -0.0428 | -55.5134
-7 | -0.4461 | 0.00869 | -0.0414 | -51.3349
-6.5 | -0.3938 | 0.00847 | -0.0402 | -46.4935
-6 | -0.341 | 0.00829 | -0.0391 | -41.1339
-5.5 | -0.29 | 0.00784 | -0.0377 | -36.9898
-5 | -0.2371 | 0.00768 | -0.0367 | -30.8724
-4.5 | -0.1835 | 0.00757 | -0.0358 | -24.2404
-4 | -0.1295 | 0.00749 | -0.035 | -17.2897
-3.5 | -0.0757 | 0.0073 | -0.0341 | -10.3699
-3 | -0.0211 | 0.00718 | -0.0334 | -2.9387
-2.5 | 0.0342 | 0.00712 | -0.0329 | 4.8034
-2 | 0.089 | 0.00698 | -0.0323 | 12.7507
-1.5 | 0.1445 | 0.00693 | -0.0318 | 20.8514
-1 | 0.2 | 0.00684 | -0.0314 | 29.2398
-0.5 | 0.2555 | 0.00681 | -0.031 | 37.5184
0 | 0.3114 | 0.00678 | -0.0307 | 45.9292
0.5 | 0.367 | 0.00677 | -0.0303 | 54.2097
1 | 0.4227 | 0.00676 | -0.03 | 62.5296
1.5 | 0.4784 | 0.00678 | -0.0297 | 70.5605
2 | 0.5338 | 0.00681 | -0.0294 | 78.3847
2.5 | 0.5894 | 0.00681 | -0.0292 | 86.5492
3 | 0.6347 | 0.00597 | -0.0272 | 106.3149
3.5 | 0.676 | 0.00529 | -0.024 | 127.7883
4 | 0.7363 | 0.00528 | -0.0247 | 139.4508
4.5 | 0.8107 | 0.00549 | -0.0288 | 147.6685
5 | 0.8769 | 0.0057 | -0.031 | 153.8421
5.5 | 0.9425 | 0.00593 | -0.0332 | 158.9376
6 | 1.0065 | 0.0061 | -0.0351 | 165
6.5 | 1.0695 | 0.00635 | -0.0368 | 168.4252
7 | 1.1323 | 0.00655 | -0.0384 | 172.8702
7.5 | 1.1941 | 0.00683 | -0.0399 | 174.8316
8 | 1.2462 | 0.00724 | -0.0394 | 172.1271
8.5 | 1.2915 | 0.00763 | -0.0374 | 169.2661
9 | 1.3359 | 0.00811 | -0.0353 | 164.7226
9.5 | 1.3789 | 0.0087 | -0.033 | 158.4943
10 | 1.4193 | 0.00951 | -0.0303 | 149.2429
10.5 | 1.4558 | 0.01065 | -0.0272 | 136.6948
11 | 1.4911 | 0.0119 | -0.024 | 125.3025
11.5 | 1.5291 | 0.01292 | -0.0213 | 118.3514
12 | 1.5676 | 0.01385 | -0.0187 | 113.1841
12.5 | 1.6045 | 0.0148 | -0.016 | 108.4122
13 | 1.6405 | 0.0157 | -0.0133 | 104.4904
13.5 | 1.671 | 0.0167 | -0.0097 | 100.0599
14 | 1.6939 | 0.0178 | -0.005 | 95.1629
14.5 | 1.7174 | 0.01909 | -0.0011 | 89.9633
15 | 1.7372 | 0.02076 | 0.0024 | 83.6802
15.5 | 1.7501 | 0.02313 | 0.0057 | 75.6636
16 | 1.7631 | 0.02591 | 0.0077 | 68.0471
16.5 | 1.7675 | 0.02996 | 0.0088 | 58.9953
17 | 1.7626 | 0.03574 | 0.0083 | 49.3173
17.5 | 1.7438 | 0.04399 | 0.0059 | 39.6408
18 | 1.7089 | 0.05494 | 0.002 | 31.1048
18.5 | 1.6438 | 0.07024 | -0.0036 | 23.4026
19 | 1.5851 | 0.08492 | -0.0091 | 18.6658
19.5 | 1.5226 | 0.10066 | -0.0154 | 15.1262
20 | 1.4815 | 0.11357 | -0.0207 | 13.0448

## 77. Re 5M Mach 0.25 (1)
BIGFOIL.COM POLAR EXPORT
NACA44010
NACA44010 |  |  |  | Cl Max: | 1.475 | at alpha= | 10.5 | deg
JavaFoil+Calcfoil stall+Eppler ext transition |  |  |  | L/D Max: | 141.987 | at alpha= | 8.5 | deg
Re: | 5000000 |  |  | Cd Min: | 0.00803 | at alpha= | 2.5 | deg
Mach: | 0.25 |  |  | Cl=0 at alpha= | -2.7458 | deg
|  |  |  | @ Cl=0.1, Cd= | 0.010156
|  |  |  | @ Cl=0.4, Cd= | 0.0096747
|  |  |  | @ Cl=0.6, Cd= | 0.0094677
alpha (deg) | Cl | Cd | Cm | Cl/Cd
-14 | -0.064 | 0.10559 | -0.014 | -0.606
-13.5 | -0.125 | 0.09841 | -0.014 | -1.275
-13 | -0.182 | 0.09436 | -0.014 | -1.93
-12.5 | -0.224 | 0.08883 | -0.014 | -2.518
-12 | -0.259 | 0.08529 | -0.014 | -3.035
-11.5 | -0.289 | 0.08046 | -0.014 | -3.594
-11 | -0.315 | 0.07678 | -0.014 | -4.101
-10.5 | -0.335 | 0.08316 | -0.012 | -4.026
-10 | -0.351 | 0.067 | -0.014 | -5.246
-9.5 | -0.362 | 0.06291 | -0.014 | -5.749
-9 | -0.366 | 0.05914 | -0.014 | -6.19
-8.5 | -0.365 | 0.05541 | -0.014 | -6.58
-8 | -0.357 | 0.0518 | -0.014 | -6.897
-7.5 | -0.344 | 0.04859 | -0.014 | -7.079
-7 | -0.325 | 0.04546 | -0.015 | -7.152
-6.5 | -0.301 | 0.04264 | -0.015 | -7.058
-6 | -0.272 | 0.04002 | -0.016 | -6.795
-5.5 | -0.239 | 0.03769 | -0.016 | -6.328
-5 | -0.201 | 0.03571 | -0.017 | -5.629
-4.5 | -0.161 | 0.03341 | -0.017 | -4.808
-4 | -0.118 | 0.02982 | -0.019 | -3.969
-3.5 | -0.088 | 0.00992 | -0.03 | -8.873
-3 | -0.03 | 0.00977 | -0.03 | -3.103
-2.5 | 0.029 | 0.00964 | -0.03 | 3
-2 | 0.089 | 0.01017 | -0.03 | 8.768
-1.5 | 0.15 | 0.01009 | -0.03 | 14.885
-1 | 0.212 | 0.00998 | -0.03 | 21.204
-0.5 | 0.273 | 0.0098 | -0.03 | 27.895
0 | 0.335 | 0.00973 | -0.031 | 34.45
0.5 | 0.396 | 0.00968 | -0.031 | 40.922
1 | 0.457 | 0.0096 | -0.031 | 47.609
1.5 | 0.517 | 0.01036 | -0.031 | 49.966
2 | 0.578 | 0.0103 | -0.031 | 56.133
2.5 | 0.638 | 0.00803 | -0.031 | 79.446
3 | 0.698 | 0.00811 | -0.031 | 86.123
3.5 | 0.758 | 0.00863 | -0.032 | 87.91
4 | 0.818 | 0.0087 | -0.032 | 93.995
4.5 | 0.878 | 0.00882 | -0.032 | 99.502
5 | 0.937 | 0.00895 | -0.032 | 104.667
5.5 | 0.996 | 0.00924 | -0.032 | 107.713
6 | 1.054 | 0.00952 | -0.033 | 110.686
6.5 | 1.112 | 0.00921 | -0.033 | 120.797
7 | 1.17 | 0.00955 | -0.033 | 122.486
7.5 | 1.226 | 0.0094 | -0.033 | 130.453
8 | 1.281 | 0.00935 | -0.033 | 137.066
8.5 | 1.331 | 0.00937 | -0.034 | 141.987
9 | 1.375 | 0.01066 | -0.034 | 128.909
9.5 | 1.417 | 0.0106 | -0.034 | 133.688
10 | 1.451 | 0.01142 | -0.034 | 127.045
10.5 | 1.475 | 0.01263 | -0.034 | 116.784
11 | 1.451 | 0.01965 | -0.033 | 73.874
11.5 | 1.448 | 0.02304 | -0.033 | 62.868
12 | 1.439 | 0.02692 | -0.033 | 53.444
12.5 | 1.422 | 0.03148 | -0.032 | 45.152
13 | 1.394 | 0.03651 | -0.032 | 38.188
13.5 | 1.356 | 0.04199 | -0.032 | 32.298
14 | 1.309 | 0.04805 | -0.031 | 27.25
14.5 | 1.254 | 0.05448 | -0.031 | 23.021
15 | 1.19 | 0.06149 | -0.031 | 19.358
15.5 | 1.12 | 0.06853 | -0.031 | 16.337

## 78. Re 5M Mach 0.25 (2)
BIGFOIL.COM POLAR EXPORT
NACA44010
NACA44010 |  |  |  | Cl Max: | 1.73 | at alpha= | 15 | deg
XFOIL ncrit=9 |  |  |  | L/D Max: | 175.986 | at alpha= | 7.5 | deg
Re: | 5000000 |  |  | Cd Min: | 0.23951 | at alpha= | -20 | deg
Mach: | 0.25 |  |  | Cl=0 at alpha= | -2.8007 | deg
|  |  |  | @ Cl=0.1, Cd= | 0.0070482
|  |  |  | @ Cl=0.4, Cd= | 0.0068127
|  |  |  | @ Cl=0.6, Cd= | 0.0068924
alpha (deg) | Cl | Cd | Cm | Cl/Cd
-20 | -0.6672 | 0.23951 | 0.0496 | -2.7857
-19.5 | -0.6488 | 0.23401 | 0.046 | -2.7725
-19 | -0.6309 | 0.22784 | 0.0424 | -2.769
-18.5 | -0.6126 | 0.22138 | 0.0389 | -2.7672
-18 | -0.5954 | 0.21467 | 0.0354 | -2.7736
-17.5 | -0.578 | 0.20773 | 0.0319 | -2.7825
-17 | -0.5611 | 0.20106 | 0.0286 | -2.7907
-16.5 | -0.5448 | 0.1942 | 0.0254 | -2.8054
-16 | -0.5294 | 0.18728 | 0.0223 | -2.8268
-15.5 | -0.3671 | 0.15757 | 0.0051 | -2.3298
-15 | -0.3524 | 0.15337 | 0.0017 | -2.2977
-14.5 | -0.341 | 0.14994 | -0.0017 | -2.2742
-14 | -0.3304 | 0.14464 | -0.0048 | -2.2843
-13.5 | -0.3196 | 0.13878 | -0.0075 | -2.3029
-13 | -0.3099 | 0.13279 | -0.0098 | -2.3338
-12.5 | -0.302 | 0.12645 | -0.0117 | -2.3883
-12 | -0.4224 | 0.13198 | 0.0001 | -3.2005
-11.5 | -0.4152 | 0.1237 | -0.0029 | -3.3565
-11 | -0.4064 | 0.11627 | -0.0057 | -3.4953
-10.5 | -0.3967 | 0.10921 | -0.0084 | -3.6325
-10 | -0.3945 | 0.09873 | -0.014 | -3.9957
-9.5 | -0.364 | 0.08952 | -0.0244 | -4.0661
-9 | -0.2938 | 0.07432 | -0.0531 | -3.9532
-8.5 | -0.3024 | 0.06876 | -0.0551 | -4.3979
-7.5 | -0.5173 | 0.01131 | -0.0488 | -45.7383
-7 | -0.4648 | 0.01033 | -0.0467 | -44.9952
-6.5 | -0.4109 | 0.00957 | -0.0448 | -42.9363
-6 | -0.3558 | 0.00909 | -0.0431 | -39.1419
-5.5 | -0.3006 | 0.00875 | -0.0415 | -34.3543
-5 | -0.2471 | 0.00812 | -0.0397 | -30.431
-4.5 | -0.1916 | 0.00787 | -0.0383 | -24.3456
-4 | -0.1354 | 0.00769 | -0.0371 | -17.6073
-3.5 | -0.0786 | 0.00757 | -0.0362 | -10.3831
-3 | -0.0228 | 0.00731 | -0.035 | -3.119
-2.5 | 0.0344 | 0.00721 | -0.0343 | 4.7712
-2 | 0.0916 | 0.00706 | -0.0335 | 12.9745
-1.5 | 0.1488 | 0.00698 | -0.0328 | 21.3181
-1 | 0.2063 | 0.0069 | -0.0323 | 29.8986
-0.5 | 0.2639 | 0.00687 | -0.0318 | 38.4134
0 | 0.3214 | 0.00682 | -0.0313 | 47.1261
0.5 | 0.3788 | 0.00682 | -0.0308 | 55.5425
1 | 0.4366 | 0.0068 | -0.0305 | 64.2059
1.5 | 0.4938 | 0.00685 | -0.0301 | 72.0876
2 | 0.5516 | 0.00685 | -0.0297 | 80.5255
2.5 | 0.6087 | 0.0069 | -0.0293 | 88.2174
3 | 0.6568 | 0.00612 | -0.0274 | 107.3203
3.5 | 0.6991 | 0.0054 | -0.024 | 129.463
4 | 0.7605 | 0.00541 | -0.0244 | 140.573
4.5 | 0.8386 | 0.00559 | -0.0286 | 150.0179
5 | 0.9074 | 0.00586 | -0.0308 | 154.8464
5.5 | 0.9765 | 0.00605 | -0.033 | 161.405
6 | 1.0431 | 0.0063 | -0.0346 | 165.5714
6.5 | 1.1097 | 0.00651 | -0.0362 | 170.4608
7 | 1.1751 | 0.0068 | -0.0376 | 172.8088
7.5 | 1.2407 | 0.00705 | -0.0389 | 175.9858
8 | 1.2915 | 0.0075 | -0.0372 | 172.2
8.5 | 1.3384 | 0.00796 | -0.0346 | 168.1407
9 | 1.3847 | 0.0085 | -0.032 | 162.9059
9.5 | 1.4299 | 0.00915 | -0.0291 | 156.2732
10 | 1.4691 | 0.01022 | -0.0254 | 143.7476
10.5 | 1.5044 | 0.0116 | -0.0213 | 129.6897
11 | 1.5393 | 0.013 | -0.0172 | 118.4077
11.5 | 1.5769 | 0.01414 | -0.0135 | 111.5205
12 | 1.6134 | 0.01525 | -0.0098 | 105.7967
12.5 | 1.6442 | 0.01639 | -0.0051 | 100.3173
13 | 1.6696 | 0.01755 | 0.0002 | 95.1339
13.5 | 1.6908 | 0.0192 | 0.005 | 88.0625
14 | 1.7121 | 0.0211 | 0.0089 | 81.1422
14.5 | 1.7221 | 0.02412 | 0.0124 | 71.3972
15 | 1.73 | 0.028 | 0.0141 | 61.7857
15.5 | 1.7268 | 0.0338 | 0.0138 | 51.0888
16 | 1.7079 | 0.0424 | 0.0112 | 40.2807
16.5 | 1.6605 | 0.05506 | 0.0063 | 30.158
17 | 1.5979 | 0.06951 | 0.001 | 22.9881
17.5 | 1.5314 | 0.08466 | -0.0049 | 18.0888
18 | 1.476 | 0.09898 | -0.0108 | 14.9121
18.5 | 1.4382 | 0.11122 | -0.0159 | 12.9311
19 | 1.4051 | 0.12316 | -0.0212 | 11.4087
19.5 | 1.378 | 0.13435 | -0.0264 | 10.2568
20 | 1.3585 | 0.14469 | -0.0314 | 9.389

## 79. Re 5M Mach 0.50 (1)
BIGFOIL.COM POLAR EXPORT
NACA44010
NACA44010 |  |  |  | Cl Max: | 1.448 | at alpha= | 9 | deg
JavaFoil+Calcfoil stall+Eppler ext transition |  |  |  | L/D Max: | 141.753 | at alpha= | 7 | deg
Re: | 5000000 |  |  | Cd Min: | 0.00846 | at alpha= | 3 | deg
Mach: | 0.5 |  |  | Cl=0 at alpha= | -2.75 | deg
|  |  |  | @ Cl=0.1, Cd= | 0.010187
|  |  |  | @ Cl=0.4, Cd= | 0.010429
|  |  |  | @ Cl=0.6, Cd= | 0.010514
alpha (deg) | Cl | Cd | Cm | Cl/Cd
-20 | -0.906 | 0.15217 | -0.019 | -5.952
-19.5 | -0.881 | 0.14232 | -0.019 | -6.189
-19 | -0.856 | 0.13335 | -0.019 | -6.419
-18.5 | -0.831 | 0.12614 | -0.019 | -6.587
-18 | -0.804 | 0.13601 | -0.019 | -5.908
-17.5 | -0.778 | 0.12441 | -0.019 | -6.256
-17 | -0.753 | 0.11589 | -0.019 | -6.497
-16.5 | -0.728 | 0.10818 | -0.019 | -6.727
-16 | -0.701 | 0.11925 | -0.018 | -5.877
-15.5 | -0.675 | 0.10608 | -0.018 | -6.363
-15 | -0.649 | 0.09826 | -0.018 | -6.61
-14.5 | -0.624 | 0.09174 | -0.018 | -6.801
-14 | -0.597 | 0.09977 | -0.017 | -5.983
-13.5 | -0.571 | 0.0888 | -0.017 | -6.43
-13 | -0.545 | 0.08223 | -0.017 | -6.63
-12.5 | -0.52 | 0.07626 | -0.018 | -6.814
-12 | -0.492 | 0.07737 | -0.017 | -6.365
-11.5 | -0.466 | 0.07326 | -0.017 | -6.361
-11 | -0.44 | 0.06739 | -0.017 | -6.532
-10.5 | -0.413 | 0.06712 | -0.017 | -6.159
-10 | -0.387 | 0.06349 | -0.016 | -6.095
-9.5 | -0.361 | 0.05884 | -0.016 | -6.131
-9 | -0.334 | 0.05857 | -0.016 | -5.705
-8.5 | -0.308 | 0.05475 | -0.016 | -5.619
-8 | -0.281 | 0.05136 | -0.016 | -5.472
-7.5 | -0.254 | 0.05028 | -0.016 | -5.061
-7 | -0.228 | 0.04706 | -0.016 | -4.842
-6.5 | -0.201 | 0.04661 | -0.015 | -4.314
-6 | -0.174 | 0.04345 | -0.016 | -4.016
-5.5 | -0.148 | 0.04294 | -0.015 | -3.44
-5 | -0.121 | 0.04033 | -0.016 | -3.001
-4.5 | -0.094 | 0.03881 | -0.015 | -2.429
-4 | -0.112 | 0.03692 | -0.016 | -3.035
-3.5 | -0.074 | 0.03406 | -0.017 | -2.161
-3 | -0.026 | 0.03165 | -0.019 | -0.831
-2.5 | 0.026 | 0.02817 | -0.021 | 0.919
-2 | 0.098 | 0.01019 | -0.034 | 9.639
-1.5 | 0.166 | 0.01009 | -0.034 | 16.494
-1 | 0.235 | 0.01 | -0.034 | 23.539
-0.5 | 0.305 | 0.01059 | -0.034 | 28.754
0 | 0.374 | 0.01044 | -0.034 | 35.805
0.5 | 0.442 | 0.01041 | -0.034 | 42.473
1 | 0.51 | 0.01042 | -0.034 | 48.912
1.5 | 0.577 | 0.0105 | -0.035 | 54.963
2 | 0.644 | 0.01054 | -0.035 | 61.137
2.5 | 0.711 | 0.01129 | -0.035 | 63.013
3 | 0.778 | 0.00846 | -0.035 | 91.979
3.5 | 0.844 | 0.00867 | -0.035 | 97.33
4 | 0.91 | 0.00928 | -0.036 | 98.05
4.5 | 0.975 | 0.00894 | -0.036 | 109.14
5 | 1.04 | 0.00927 | -0.036 | 112.201
5.5 | 1.104 | 0.00906 | -0.036 | 121.815
6 | 1.167 | 0.00951 | -0.036 | 122.687
6.5 | 1.228 | 0.009 | -0.036 | 136.498
7 | 1.289 | 0.00909 | -0.037 | 141.753
7.5 | 1.346 | 0.0107 | -0.037 | 125.811
8 | 1.398 | 0.0115 | -0.037 | 121.576
8.5 | 1.433 | 0.0126 | -0.037 | 113.745
9 | 1.448 | 0.01423 | -0.037 | 101.785
9.5 | 1.427 | 0.01738 | -0.037 | 82.107
10 | 1.297 | 0.03743 | -0.033 | 34.641
10.5 | 1.074 | 0.04729 | -0.032 | 22.71
11 | 0.808 | 0.05415 | -0.032 | 14.923
11.5 | 0.829 | 0.06262 | -0.032 | 13.246
12 | 0.858 | 0.06457 | -0.032 | 13.286
12.5 | 0.882 | 0.07167 | -0.031 | 12.301
13 | 0.905 | 0.08035 | -0.031 | 11.26
13.5 | 0.928 | 0.08906 | -0.031 | 10.422
14 | 0.956 | 0.08885 | -0.031 | 10.764

## 80. Re 5M Mach 0.50 (2)
BIGFOIL.COM POLAR EXPORT
NACA44010
NACA44010 |  |  |  | Cl Max: | 1.6969 | at alpha= | 11.5 | deg
XFOIL ncrit=9 |  |  |  | L/D Max: | 174.082 | at alpha= | 7.5 | deg
Re: | 5000000 |  |  | Cd Min: | 0.25932 | at alpha= | -20 | deg
Mach: | 0.5 |  |  | Cl=0 at alpha= | -2.8068 | deg
|  |  |  | @ Cl=0.1, Cd= | 0.0075936
|  |  |  | @ Cl=0.4, Cd= | 0.0070601
|  |  |  | @ Cl=0.6, Cd= | 0.0071315
alpha (deg) | Cl | Cd | Cm | Cl/Cd
-20 | -0.7166 | 0.25932 | 0.0578 | -2.7634
-19.5 | -0.6944 | 0.25235 | 0.0534 | -2.7517
-19 | -0.6722 | 0.24496 | 0.049 | -2.7441
-18.5 | -0.6499 | 0.23772 | 0.0448 | -2.7339
-18 | -0.6284 | 0.22991 | 0.0406 | -2.7332
-17.5 | -0.606 | 0.22186 | 0.0365 | -2.7315
-17 | -0.5847 | 0.21432 | 0.0325 | -2.7282
-16.5 | -0.5637 | 0.20671 | 0.0286 | -2.727
-16 | -0.543 | 0.1991 | 0.0248 | -2.7273
-15.5 | -0.5227 | 0.19149 | 0.0212 | -2.7296
-15 | -0.5042 | 0.18393 | 0.0177 | -2.7413
-14.5 | -0.4851 | 0.1767 | 0.0144 | -2.7453
-14 | -0.4668 | 0.16899 | 0.011 | -2.7623
-13.5 | -0.4487 | 0.16164 | 0.0079 | -2.7759
-13 | -0.4287 | 0.15483 | 0.005 | -2.7688
-12.5 | -0.4119 | 0.14739 | 0.0021 | -2.7946
-12 | -0.3968 | 0.14049 | -0.0006 | -2.8244
-11.5 | -0.3824 | 0.13298 | -0.0033 | -2.8756
-11 | -0.3676 | 0.1259 | -0.0059 | -2.9198
-10.5 | -0.359 | 0.11848 | -0.0074 | -3.03
-10 | -0.2438 | 0.09985 | -0.0455 | -2.4417
-9.5 | -0.2325 | 0.09406 | -0.0472 | -2.4718
-9 | -0.2155 | 0.08962 | -0.0484 | -2.4046
-8.5 | -0.2085 | 0.08273 | -0.0509 | -2.5202
-8 | -0.2006 | 0.07662 | -0.053 | -2.6181
-7.5 | -0.1924 | 0.07092 | -0.055 | -2.7129
-7 | -0.1984 | 0.06421 | -0.058 | -3.0899
-6.5 | -0.2098 | 0.05799 | -0.0598 | -3.6179
-6 | -0.2032 | 0.05114 | -0.0616 | -3.9734
-5.5 | -0.1908 | 0.0436 | -0.0619 | -4.3761
-5 | -0.1653 | 0.03721 | -0.0607 | -4.4424
-4.5 | -0.1299 | 0.03168 | -0.0584 | -4.1004
-4 | -0.0911 | 0.02592 | -0.055 | -3.5147
-3.5 | -0.0658 | 0.01614 | -0.0485 | -4.0768
-3 | -0.0248 | 0.00876 | -0.0443 | -2.8311
-2 | 0.1036 | 0.00756 | -0.0395 | 13.7037
-1.5 | 0.1691 | 0.00736 | -0.0377 | 22.9755
-1 | 0.2348 | 0.00718 | -0.0363 | 32.7019
-0.5 | 0.3004 | 0.00711 | -0.035 | 42.2504
0 | 0.3668 | 0.00705 | -0.034 | 52.0284
0.5 | 0.4323 | 0.00707 | -0.033 | 61.1457
1 | 0.4987 | 0.00705 | -0.0321 | 70.7376
1.5 | 0.5644 | 0.00711 | -0.0312 | 79.3812
2 | 0.6305 | 0.00715 | -0.0304 | 88.1818
2.5 | 0.6966 | 0.00723 | -0.0295 | 96.3485
3 | 0.7624 | 0.00731 | -0.0284 | 104.2955
3.5 | 0.8052 | 0.00601 | -0.0233 | 133.9767
4 | 0.8707 | 0.00589 | -0.0218 | 147.8268
4.5 | 0.9666 | 0.00616 | -0.0266 | 156.9156
5 | 1.0485 | 0.00652 | -0.0281 | 160.8129
5.5 | 1.135 | 0.0068 | -0.0302 | 166.9118
6 | 1.2161 | 0.00718 | -0.031 | 169.3733
6.5 | 1.2984 | 0.00748 | -0.0315 | 173.5829
7 | 1.3801 | 0.00793 | -0.0316 | 174.0353
7.5 | 1.4414 | 0.00828 | -0.0274 | 174.0821
8 | 1.501 | 0.00875 | -0.0226 | 171.5429
8.5 | 1.558 | 0.00941 | -0.0173 | 165.5685
9.5 | 1.658 | 0.01157 | -0.0044 | 143.3016
10.5 | 1.6711 | 0.01678 | 0.0168 | 99.5888
11 | 1.6881 | 0.01963 | 0.0237 | 85.9959
11.5 | 1.6969 | 0.0238 | 0.0283 | 71.2983
12 | 1.6867 | 0.03081 | 0.0287 | 54.7452
12.5 | 1.6303 | 0.04366 | 0.0229 | 37.3408
13 | 1.5344 | 0.05953 | 0.0159 | 25.7752
13.5 | 1.4468 | 0.07446 | 0.0091 | 19.4306
14 | 1.3866 | 0.08752 | 0.0031 | 15.8432
14.5 | 1.3441 | 0.09952 | -0.0024 | 13.5058
15 | 1.3144 | 0.11058 | -0.0074 | 11.8864
15.5 | 1.2882 | 0.1216 | -0.0125 | 10.5938
16 | 1.2692 | 0.13206 | -0.0175 | 9.6108
16.5 | 1.2552 | 0.14229 | -0.0226 | 8.8214

## 81. Re 6M Mach 0.00 (1)
BIGFOIL.COM POLAR EXPORT
NACA44010
NACA44010 |  |  |  | Cl Max: | 1.488 | at alpha= | 12.5 | deg
JavaFoil+Calcfoil stall+Eppler ext transition |  |  |  | L/D Max: | 150.848 | at alpha= | 10 | deg
Re: | 6000000 |  |  | Cd Min: | 0.00844 | at alpha= | 2.5 | deg
Mach: | 0 |  |  | Cl=0 at alpha= | -2.7414 | deg
|  |  |  | @ Cl=0.1, Cd= | 0.0097502
|  |  |  | @ Cl=0.4, Cd= | 0.009589
|  |  |  | @ Cl=0.6, Cd= | 0.0090873
alpha (deg) | Cl | Cd | Cm | Cl/Cd
-17 | -0.386 | 0.13342 | -0.014 | -2.891
-16.5 | -0.397 | 0.12748 | -0.014 | -3.116
-16 | -0.408 | 0.12171 | -0.014 | -3.354
-15.5 | -0.419 | 0.11488 | -0.014 | -3.648
-15 | -0.429 | 0.10927 | -0.014 | -3.928
-14.5 | -0.439 | 0.10358 | -0.014 | -4.236
-14 | -0.447 | 0.09859 | -0.014 | -4.538
-13.5 | -0.455 | 0.09377 | -0.014 | -4.851
-13 | -0.461 | 0.08807 | -0.014 | -5.234
-12.5 | -0.465 | 0.08402 | -0.014 | -5.538
-12 | -0.468 | 0.07907 | -0.014 | -5.917
-11.5 | -0.468 | 0.07476 | -0.014 | -6.263
-11 | -0.466 | 0.07017 | -0.014 | -6.645
-10.5 | -0.462 | 0.06618 | -0.014 | -6.975
-10 | -0.454 | 0.06225 | -0.014 | -7.294
-9.5 | -0.443 | 0.05845 | -0.014 | -7.586
-9 | -0.429 | 0.05502 | -0.014 | -7.806
-8.5 | -0.412 | 0.05164 | -0.015 | -7.983
-8 | -0.392 | 0.04855 | -0.015 | -8.064
-7.5 | -0.367 | 0.04567 | -0.015 | -8.046
-7 | -0.34 | 0.04292 | -0.015 | -7.924
-6.5 | -0.309 | 0.04041 | -0.016 | -7.659
-6 | -0.276 | 0.03797 | -0.016 | -7.268
-5.5 | -0.24 | 0.03571 | -0.017 | -6.718
-5 | -0.201 | 0.03294 | -0.018 | -6.106
-4.5 | -0.194 | 0.00971 | -0.029 | -20.007
-4 | -0.141 | 0.00961 | -0.029 | -14.682
-3.5 | -0.086 | 0.00948 | -0.029 | -9.071
-3 | -0.03 | 0.00931 | -0.029 | -3.17
-2.5 | 0.028 | 0.00986 | -0.029 | 2.851
-2 | 0.087 | 0.00977 | -0.029 | 8.863
-1.5 | 0.146 | 0.00968 | -0.029 | 15.055
-1 | 0.205 | 0.00946 | -0.029 | 21.682
-0.5 | 0.265 | 0.00937 | -0.03 | 28.263
0 | 0.325 | 0.0093 | -0.03 | 34.91
0.5 | 0.384 | 0.00925 | -0.03 | 41.485
1 | 0.443 | 0.0105 | -0.03 | 42.131
1.5 | 0.501 | 0.0105 | -0.03 | 47.726
2 | 0.56 | 0.01045 | -0.03 | 53.576
2.5 | 0.619 | 0.00844 | -0.03 | 73.273
3 | 0.677 | 0.0085 | -0.03 | 79.667
3.5 | 0.735 | 0.00895 | -0.031 | 82.121
4 | 0.793 | 0.009 | -0.031 | 88.151
4.5 | 0.851 | 0.00909 | -0.031 | 93.627
5 | 0.908 | 0.00919 | -0.031 | 98.805
5.5 | 0.966 | 0.00934 | -0.031 | 103.414
6 | 1.023 | 0.00959 | -0.031 | 106.625
6.5 | 1.079 | 0.00988 | -0.032 | 109.249
7 | 1.136 | 0.00946 | -0.032 | 120.003
7.5 | 1.191 | 0.00984 | -0.032 | 121.01
8 | 1.245 | 0.00966 | -0.032 | 128.922
8.5 | 1.295 | 0.00954 | -0.032 | 135.752
9 | 1.342 | 0.00956 | -0.033 | 140.387
9.5 | 1.386 | 0.00967 | -0.033 | 143.35
10 | 1.426 | 0.00945 | -0.033 | 150.848
10.5 | 1.459 | 0.01118 | -0.033 | 130.406
11 | 1.467 | 0.01507 | -0.033 | 97.377
11.5 | 1.479 | 0.0172 | -0.033 | 86.002
12 | 1.486 | 0.01951 | -0.033 | 76.182
12.5 | 1.488 | 0.0222 | -0.033 | 67.036
13 | 1.482 | 0.0256 | -0.032 | 57.882
13.5 | 1.469 | 0.02938 | -0.032 | 50.002
14 | 1.452 | 0.03361 | -0.032 | 43.201
14.5 | 1.43 | 0.0383 | -0.032 | 37.332
15 | 1.403 | 0.04347 | -0.032 | 32.288
15.5 | 1.374 | 0.04886 | -0.031 | 28.114
16 | 1.341 | 0.05466 | -0.031 | 24.524
16.5 | 1.305 | 0.06077 | -0.031 | 21.466
17 | 1.267 | 0.06688 | -0.031 | 18.937
17.5 | 1.227 | 0.07339 | -0.031 | 16.712

## 82. Re 6M Mach 0.00 (2)
BIGFOIL.COM POLAR EXPORT
NACA44010
NACA44010 |  |  |  | Cl Max: | 1.7985 | at alpha= | 17 | deg
XFOIL ncrit=9 |  |  |  | L/D Max: | 179.786 | at alpha= | 7.5 | deg
Re: | 6000000 |  |  | Cd Min: | 0.09903 | at alpha= | 20 | deg
Mach: | 0 |  |  | Cl=0 at alpha= | -2.8027 | deg
|  |  |  | @ Cl=0.1, Cd= | 0.0067374
|  |  |  | @ Cl=0.4, Cd= | 0.0065475
|  |  |  | @ Cl=0.6, Cd= | 0.0064403
alpha (deg) | Cl | Cd | Cm | Cl/Cd
-12.5 | -1.0548 | 0.01788 | -0.0396 | -58.9933
-12 | -1 | 0.01553 | -0.0406 | -64.3915
-11.5 | -0.9398 | 0.01393 | -0.0422 | -67.4659
-11 | -0.8831 | 0.01274 | -0.0427 | -69.3171
-10.5 | -0.8127 | 0.01169 | -0.0461 | -69.521
-10 | -0.7461 | 0.01085 | -0.0486 | -68.765
-9.5 | -0.6944 | 0.01033 | -0.0475 | -67.2217
-9 | -0.6476 | 0.00954 | -0.0455 | -67.8826
-8.5 | -0.5992 | 0.00894 | -0.0437 | -67.0246
-8 | -0.5493 | 0.00861 | -0.0423 | -63.7979
-7.5 | -0.4982 | 0.00835 | -0.041 | -59.6647
-7 | -0.4469 | 0.00815 | -0.0398 | -54.8344
-6.5 | -0.3946 | 0.00796 | -0.0388 | -49.5729
-6 | -0.3421 | 0.00782 | -0.0378 | -43.7468
-5.5 | -0.2901 | 0.00759 | -0.0368 | -38.2213
-5 | -0.2375 | 0.00738 | -0.0358 | -32.1816
-4.5 | -0.1842 | 0.00729 | -0.035 | -25.2675
-4 | -0.1301 | 0.00719 | -0.0343 | -18.0946
-3.5 | -0.0759 | 0.00709 | -0.0337 | -10.7052
-3 | -0.0217 | 0.00693 | -0.033 | -3.1313
-2.5 | 0.0333 | 0.00687 | -0.0325 | 4.8472
-2 | 0.0884 | 0.00675 | -0.0321 | 13.0963
-1.5 | 0.1436 | 0.00669 | -0.0316 | 21.4649
-1 | 0.1989 | 0.00663 | -0.0313 | 30
-0.5 | 0.2544 | 0.0066 | -0.0309 | 38.5455
0 | 0.3099 | 0.00657 | -0.0306 | 47.1689
0.5 | 0.3652 | 0.00656 | -0.0303 | 55.6707
1 | 0.4208 | 0.00654 | -0.0301 | 64.3425
1.5 | 0.476 | 0.00658 | -0.0298 | 72.3404
2 | 0.5316 | 0.00658 | -0.0296 | 80.7903
2.5 | 0.5867 | 0.00662 | -0.0293 | 88.6254
3 | 0.6348 | 0.00597 | -0.0279 | 106.3317
3.5 | 0.6783 | 0.00528 | -0.0254 | 128.4659
4 | 0.7242 | 0.00509 | -0.023 | 142.279
4.5 | 0.7954 | 0.00524 | -0.0265 | 151.7939
5 | 0.866 | 0.00547 | -0.0299 | 158.3181
5.5 | 0.9287 | 0.00566 | -0.0315 | 164.0813
6 | 0.9918 | 0.00587 | -0.0333 | 168.9608
6.5 | 1.0545 | 0.00607 | -0.035 | 173.7232
7 | 1.1162 | 0.00632 | -0.0366 | 176.6139
7.5 | 1.1776 | 0.00655 | -0.0382 | 179.7863
8 | 1.2365 | 0.00704 | -0.0394 | 175.6392
8.5 | 1.2867 | 0.00744 | -0.0387 | 172.9435
9 | 1.3307 | 0.00789 | -0.0366 | 168.6565
9.5 | 1.3718 | 0.00856 | -0.0341 | 160.257
10 | 1.4117 | 0.00936 | -0.0315 | 150.8226
10.5 | 1.4478 | 0.01046 | -0.0284 | 138.413
11 | 1.4854 | 0.01151 | -0.0257 | 129.053
11.5 | 1.525 | 0.0124 | -0.0234 | 122.9839
12 | 1.5641 | 0.01328 | -0.0211 | 117.7786
12.5 | 1.6033 | 0.0141 | -0.0189 | 113.7092
13 | 1.6408 | 0.01495 | -0.0166 | 109.7525
13.5 | 1.6765 | 0.01581 | -0.014 | 106.0405
14 | 1.7044 | 0.01681 | -0.0102 | 101.392
14.5 | 1.7295 | 0.01781 | -0.0062 | 97.1084
15 | 1.7509 | 0.01919 | -0.0023 | 91.2402
15.5 | 1.7704 | 0.02082 | 0.001 | 85.0336
16 | 1.7875 | 0.02284 | 0.0038 | 78.2618
16.5 | 1.7958 | 0.02586 | 0.0061 | 69.4432
17 | 1.7985 | 0.02998 | 0.0072 | 59.99
17.5 | 1.795 | 0.03544 | 0.0069 | 50.649
18 | 1.7785 | 0.04322 | 0.0048 | 41.1499
18.5 | 1.7458 | 0.0537 | 0.0012 | 32.5102
19 | 1.6924 | 0.06735 | -0.0037 | 25.1284
19.5 | 1.6232 | 0.08358 | -0.0098 | 19.4209
20 | 1.5624 | 0.09903 | -0.0159 | 15.777

## 83. Re 6M Mach 0.10 (1)
BIGFOIL.COM POLAR EXPORT
NACA44010
NACA44010 |  |  |  | Cl Max: | 1.482 | at alpha= | 12 | deg
JavaFoil+Calcfoil stall+Eppler ext transition |  |  |  | L/D Max: | 149.188 | at alpha= | 9.5 | deg
Re: | 6000000 |  |  | Cd Min: | 0.00846 | at alpha= | 2.5 | deg
Mach: | 0.1 |  |  | Cl=0 at alpha= | -2.7414 | deg
|  |  |  | @ Cl=0.1, Cd= | 0.0098159
|  |  |  | @ Cl=0.4, Cd= | 0.0094375
|  |  |  | @ Cl=0.6, Cd= | 0.0092095
alpha (deg) | Cl | Cd | Cm | Cl/Cd
-16 | -0.367 | 0.12182 | -0.014 | -3.015
-15.5 | -0.38 | 0.11691 | -0.014 | -3.253
-15 | -0.393 | 0.11103 | -0.014 | -3.538
-14.5 | -0.405 | 0.10524 | -0.014 | -3.847
-14 | -0.416 | 0.09986 | -0.014 | -4.166
-13.5 | -0.426 | 0.09519 | -0.014 | -4.476
-13 | -0.435 | 0.08929 | -0.014 | -4.871
-12.5 | -0.442 | 0.08438 | -0.014 | -5.24
-12 | -0.447 | 0.08029 | -0.014 | -5.572
-11.5 | -0.45 | 0.07527 | -0.014 | -5.984
-11 | -0.451 | 0.0709 | -0.014 | -6.36
-10.5 | -0.449 | 0.06707 | -0.014 | -6.69
-10 | -0.443 | 0.06271 | -0.014 | -7.072
-9.5 | -0.435 | 0.05918 | -0.014 | -7.349
-9 | -0.423 | 0.05548 | -0.014 | -7.623
-8.5 | -0.407 | 0.05211 | -0.015 | -7.815
-8 | -0.388 | 0.04894 | -0.015 | -7.928
-7.5 | -0.365 | 0.04605 | -0.015 | -7.927
-7 | -0.339 | 0.04323 | -0.015 | -7.833
-6.5 | -0.309 | 0.04073 | -0.016 | -7.58
-6 | -0.276 | 0.03825 | -0.016 | -7.208
-5.5 | -0.24 | 0.03601 | -0.017 | -6.662
-5 | -0.201 | 0.03354 | -0.018 | -5.996
-4.5 | -0.195 | 0.00972 | -0.029 | -20.052
-4 | -0.142 | 0.00965 | -0.029 | -14.665
-3.5 | -0.086 | 0.00952 | -0.029 | -9.068
-3 | -0.03 | 0.00938 | -0.029 | -3.16
-2.5 | 0.028 | 0.00993 | -0.029 | 2.845
-2 | 0.087 | 0.00986 | -0.029 | 8.829
-1.5 | 0.146 | 0.00966 | -0.029 | 15.148
-1 | 0.206 | 0.00949 | -0.03 | 21.717
-0.5 | 0.266 | 0.0094 | -0.03 | 28.32
0 | 0.326 | 0.0093 | -0.03 | 35.073
0.5 | 0.386 | 0.00925 | -0.03 | 41.686
1 | 0.445 | 0.01004 | -0.03 | 44.284
1.5 | 0.504 | 0.01056 | -0.03 | 47.705
2 | 0.563 | 0.01047 | -0.03 | 53.759
2.5 | 0.622 | 0.00846 | -0.03 | 73.449
3 | 0.68 | 0.00852 | -0.031 | 79.837
3.5 | 0.739 | 0.00902 | -0.031 | 81.877
4 | 0.797 | 0.00908 | -0.031 | 87.812
4.5 | 0.855 | 0.00912 | -0.031 | 93.723
5 | 0.913 | 0.00928 | -0.031 | 98.389
5.5 | 0.97 | 0.00943 | -0.031 | 102.915
6 | 1.028 | 0.00969 | -0.032 | 106.042
6.5 | 1.084 | 0.00923 | -0.032 | 117.45
7 | 1.141 | 0.00956 | -0.032 | 119.374
7.5 | 1.197 | 0.00929 | -0.032 | 128.838
8 | 1.251 | 0.00974 | -0.032 | 128.394
8.5 | 1.301 | 0.00965 | -0.033 | 134.777
9 | 1.348 | 0.00967 | -0.033 | 139.387
9.5 | 1.391 | 0.00932 | -0.033 | 149.188
10 | 1.43 | 0.00959 | -0.033 | 149.139
10.5 | 1.462 | 0.01137 | -0.033 | 128.554
11 | 1.466 | 0.01565 | -0.033 | 93.7
11.5 | 1.477 | 0.01777 | -0.033 | 83.096
12 | 1.482 | 0.02023 | -0.033 | 73.264
12.5 | 1.481 | 0.02317 | -0.033 | 63.92
13 | 1.473 | 0.02669 | -0.032 | 55.165
13.5 | 1.457 | 0.03078 | -0.032 | 47.324
14 | 1.436 | 0.03526 | -0.032 | 40.73
14.5 | 1.41 | 0.0402 | -0.032 | 35.081
15 | 1.38 | 0.04561 | -0.032 | 30.256
15.5 | 1.346 | 0.05121 | -0.031 | 26.285
16 | 1.308 | 0.05716 | -0.031 | 22.891
16.5 | 1.268 | 0.06358 | -0.031 | 19.938
17 | 1.225 | 0.06987 | -0.031 | 17.529

## 84. Re 6M Mach 0.10 (2)
BIGFOIL.COM POLAR EXPORT
NACA44010
NACA44010 |  |  |  | Cl Max: | 1.7888 | at alpha= | 16.5 | deg
XFOIL ncrit=9 |  |  |  | L/D Max: | 179.939 | at alpha= | 7.5 | deg
Re: | 6000000 |  |  | Cd Min: | 0.10867 | at alpha= | 20 | deg
Mach: | 0.1 |  |  | Cl=0 at alpha= | -2.8014 | deg
|  |  |  | @ Cl=0.1, Cd= | 0.0067559
|  |  |  | @ Cl=0.4, Cd= | 0.0065583
|  |  |  | @ Cl=0.6, Cd= | 0.006534
alpha (deg) | Cl | Cd | Cm | Cl/Cd
-11 | -0.8885 | 0.01437 | -0.0449 | -61.8302
-10.5 | -0.8194 | 0.01267 | -0.048 | -64.6725
-10 | -0.7522 | 0.01153 | -0.0503 | -65.2385
-9.5 | -0.7002 | 0.01081 | -0.0491 | -64.7734
-9 | -0.6517 | 0.01025 | -0.0471 | -63.5805
-8.5 | -0.6041 | 0.00928 | -0.045 | -65.097
-8 | -0.554 | 0.00882 | -0.0433 | -62.8118
-7.5 | -0.5024 | 0.00852 | -0.042 | -58.9671
-7 | -0.4506 | 0.00829 | -0.0407 | -54.3546
-6.5 | -0.3979 | 0.00807 | -0.0395 | -49.3061
-6 | -0.3448 | 0.0079 | -0.0385 | -43.6456
-5.5 | -0.2917 | 0.00777 | -0.0375 | -37.5418
-5 | -0.2394 | 0.00744 | -0.0363 | -32.1774
-4.5 | -0.1857 | 0.00733 | -0.0354 | -25.3342
-4 | -0.1313 | 0.00723 | -0.0347 | -18.1604
-3.5 | -0.0763 | 0.00714 | -0.0341 | -10.6863
-3 | -0.022 | 0.00695 | -0.0333 | -3.1655
-2.5 | 0.0334 | 0.00688 | -0.0328 | 4.8547
-2 | 0.0888 | 0.00677 | -0.0323 | 13.1167
-1.5 | 0.1444 | 0.0067 | -0.0318 | 21.5522
-1 | 0.2 | 0.00664 | -0.0314 | 30.1205
-0.5 | 0.2559 | 0.00661 | -0.0311 | 38.7141
0 | 0.3117 | 0.00657 | -0.0307 | 47.4429
0.5 | 0.3674 | 0.00657 | -0.0304 | 55.9209
1 | 0.4233 | 0.00655 | -0.0301 | 64.626
1.5 | 0.4789 | 0.00659 | -0.0298 | 72.6707
2 | 0.5348 | 0.00659 | -0.0296 | 81.1533
2.5 | 0.5902 | 0.00664 | -0.0293 | 88.8855
3 | 0.6401 | 0.0061 | -0.0281 | 104.9344
3.5 | 0.6825 | 0.0053 | -0.0254 | 128.7736
4 | 0.7285 | 0.00511 | -0.0229 | 142.5636
4.5 | 0.8004 | 0.00525 | -0.0264 | 152.4571
5 | 0.8715 | 0.00549 | -0.0298 | 158.7432
5.5 | 0.9348 | 0.00568 | -0.0314 | 164.5775
6 | 0.9983 | 0.00591 | -0.0332 | 168.9171
6.5 | 1.0616 | 0.00609 | -0.0349 | 174.3186
7 | 1.1238 | 0.00636 | -0.0365 | 176.6981
7.5 | 1.1858 | 0.00659 | -0.038 | 179.9393
8 | 1.2454 | 0.00708 | -0.0392 | 175.904
8.5 | 1.2953 | 0.00748 | -0.0382 | 173.1684
9 | 1.3397 | 0.00795 | -0.0361 | 168.5157
9.5 | 1.3811 | 0.00863 | -0.0335 | 160.0348
10 | 1.4209 | 0.00947 | -0.0307 | 150.0422
10.5 | 1.4571 | 0.01059 | -0.0275 | 137.5921
11 | 1.4942 | 0.01172 | -0.0245 | 127.4915
11.5 | 1.534 | 0.01263 | -0.0221 | 121.4568
12 | 1.5738 | 0.01348 | -0.0198 | 116.7507
12.5 | 1.6128 | 0.01433 | -0.0174 | 112.5471
13 | 1.6495 | 0.01524 | -0.0147 | 108.2349
13.5 | 1.684 | 0.01619 | -0.0118 | 104.0148
14 | 1.7092 | 0.01717 | -0.0073 | 99.5457
14.5 | 1.7332 | 0.01836 | -0.0032 | 94.4009
15 | 1.7529 | 0.01994 | 0.0006 | 87.9087
15.5 | 1.7721 | 0.02175 | 0.0038 | 81.4759
16 | 1.786 | 0.02422 | 0.0064 | 73.7407
16.5 | 1.7888 | 0.02809 | 0.0082 | 63.681
17 | 1.7865 | 0.03324 | 0.0084 | 53.7455
17.5 | 1.7786 | 0.03981 | 0.0069 | 44.6772
18 | 1.7495 | 0.04972 | 0.0036 | 35.187
18.5 | 1.6994 | 0.06279 | -0.0011 | 27.0648
19 | 1.6324 | 0.07845 | -0.0069 | 20.8082
19.5 | 1.5679 | 0.09422 | -0.013 | 16.6408
20 | 1.5157 | 0.10867 | -0.019 | 13.9477

## 85. Re 6M Mach 0.25 (1)
BIGFOIL.COM POLAR EXPORT
NACA44010
NACA44010 |  |  |  | Cl Max: | 1.474 | at alpha= | 10.5 | deg
JavaFoil+Calcfoil stall+Eppler ext transition |  |  |  | L/D Max: | 137.15 | at alpha= | 8.5 | deg
Re: | 6000000 |  |  | Cd Min: | 0.00797 | at alpha= | 2.5 | deg
Mach: | 0.25 |  |  | Cl=0 at alpha= | -2.7458 | deg
|  |  |  | @ Cl=0.1, Cd= | 0.009901
|  |  |  | @ Cl=0.4, Cd= | 0.0094193
|  |  |  | @ Cl=0.6, Cd= | 0.009281
alpha (deg) | Cl | Cd | Cm | Cl/Cd
-14 | -0.064 | 0.10485 | -0.014 | -0.61
-13.5 | -0.126 | 0.09807 | -0.014 | -1.28
-13 | -0.182 | 0.09275 | -0.014 | -1.964
-12.5 | -0.224 | 0.08849 | -0.014 | -2.528
-12 | -0.259 | 0.08441 | -0.014 | -3.067
-11.5 | -0.289 | 0.07924 | -0.014 | -3.651
-11 | -0.315 | 0.07541 | -0.014 | -4.176
-10.5 | -0.335 | 0.07946 | -0.012 | -4.215
-10 | -0.352 | 0.06636 | -0.014 | -5.298
-9.5 | -0.362 | 0.0623 | -0.014 | -5.807
-9 | -0.366 | 0.05865 | -0.014 | -6.244
-8.5 | -0.365 | 0.05512 | -0.014 | -6.618
-8 | -0.357 | 0.0514 | -0.014 | -6.954
-7.5 | -0.344 | 0.04813 | -0.015 | -7.151
-7 | -0.325 | 0.04509 | -0.015 | -7.215
-6.5 | -0.301 | 0.04227 | -0.015 | -7.124
-6 | -0.272 | 0.03975 | -0.016 | -6.846
-5.5 | -0.239 | 0.03769 | -0.016 | -6.335
-5 | -0.201 | 0.03513 | -0.017 | -5.731
-4.5 | -0.161 | 0.03267 | -0.018 | -4.929
-4 | -0.144 | 0.00976 | -0.03 | -14.737
-3.5 | -0.088 | 0.00966 | -0.03 | -9.117
-3 | -0.03 | 0.00951 | -0.03 | -3.188
-2.5 | 0.029 | 0.00938 | -0.03 | 3.081
-2 | 0.089 | 0.00991 | -0.03 | 9.004
-1.5 | 0.15 | 0.00986 | -0.03 | 15.231
-1 | 0.212 | 0.0097 | -0.03 | 21.819
-0.5 | 0.273 | 0.00953 | -0.03 | 28.684
0 | 0.335 | 0.00948 | -0.031 | 35.357
0.5 | 0.396 | 0.00942 | -0.031 | 42.056
1 | 0.457 | 0.00941 | -0.031 | 48.56
1.5 | 0.517 | 0.0101 | -0.031 | 51.243
2 | 0.578 | 0.01004 | -0.031 | 57.554
2.5 | 0.638 | 0.00797 | -0.031 | 80.101
3 | 0.699 | 0.00804 | -0.031 | 86.887
3.5 | 0.758 | 0.00855 | -0.032 | 88.756
4 | 0.818 | 0.0086 | -0.032 | 95.157
4.5 | 0.878 | 0.00869 | -0.032 | 101.003
5 | 0.937 | 0.00882 | -0.032 | 106.247
5.5 | 0.996 | 0.00908 | -0.032 | 109.645
6 | 1.054 | 0.00933 | -0.033 | 113.018
6.5 | 1.112 | 0.00901 | -0.033 | 123.424
7 | 1.17 | 0.00936 | -0.033 | 125.029
7.5 | 1.227 | 0.0092 | -0.033 | 133.274
8 | 1.282 | 0.00968 | -0.033 | 132.385
8.5 | 1.331 | 0.00971 | -0.034 | 137.15
9 | 1.375 | 0.0105 | -0.034 | 130.88
9.5 | 1.417 | 0.01042 | -0.034 | 135.985
10 | 1.452 | 0.01128 | -0.034 | 128.724
10.5 | 1.474 | 0.01269 | -0.034 | 116.224
11 | 1.457 | 0.01864 | -0.033 | 78.195
11.5 | 1.455 | 0.02175 | -0.033 | 66.896
12 | 1.446 | 0.02537 | -0.033 | 56.984
12.5 | 1.428 | 0.02969 | -0.033 | 48.095
13 | 1.4 | 0.03452 | -0.032 | 40.564
13.5 | 1.362 | 0.03988 | -0.032 | 34.149
14 | 1.314 | 0.04579 | -0.032 | 28.708
14.5 | 1.259 | 0.05211 | -0.031 | 24.153
15 | 1.194 | 0.05903 | -0.031 | 20.231
15.5 | 1.123 | 0.06597 | -0.031 | 17.02

## 86. Re 6M Mach 0.25 (2)
BIGFOIL.COM POLAR EXPORT
NACA44010
NACA44010 |  |  |  | Cl Max: | 1.7562 | at alpha= | 15 | deg
XFOIL ncrit=9 |  |  |  | L/D Max: | 180.102 | at alpha= | 7.5 | deg
Re: | 6000000 |  |  | Cd Min: | 0.23863 | at alpha= | -20 | deg
Mach: | 0.25 |  |  | Cl=0 at alpha= | -2.7958 | deg
|  |  |  | @ Cl=0.1, Cd= | 0.006859
|  |  |  | @ Cl=0.4, Cd= | 0.0066036
|  |  |  | @ Cl=0.6, Cd= | 0.0066915
alpha (deg) | Cl | Cd | Cm | Cl/Cd
-20 | -0.6698 | 0.23863 | 0.0501 | -2.8069
-19.5 | -0.6514 | 0.23331 | 0.0465 | -2.792
-19 | -0.6334 | 0.22723 | 0.0428 | -2.7875
-18.5 | -0.6154 | 0.22137 | 0.0394 | -2.78
-18 | -0.5983 | 0.2147 | 0.0359 | -2.7867
-17.5 | -0.5796 | 0.20818 | 0.0325 | -2.7841
-17 | -0.5626 | 0.20145 | 0.0292 | -2.7928
-16.5 | -0.5462 | 0.1946 | 0.0259 | -2.8068
-16 | -0.5308 | 0.18766 | 0.0228 | -2.8285
-15.5 | -0.5164 | 0.1808 | 0.0196 | -2.8562
-15 | -0.504 | 0.17266 | 0.0165 | -2.919
-14.5 | -0.4927 | 0.16427 | 0.0134 | -2.9993
-14 | -0.4745 | 0.15945 | 0.0109 | -2.9759
-13 | -0.4444 | 0.14655 | 0.0057 | -3.0324
-12.5 | -0.4319 | 0.13946 | 0.0031 | -3.0969
-12 | -0.4369 | 0.1278 | -0.0008 | -3.4186
-11.5 | -0.4207 | 0.12243 | -0.003 | -3.4362
-11 | -0.4112 | 0.11522 | -0.0057 | -3.5688
-9.5 | -0.3122 | 0.07699 | -0.053 | -4.0551
-9 | -0.3193 | 0.07116 | -0.0544 | -4.4871
-8.5 | -0.3329 | 0.06648 | -0.0556 | -5.0075
-7.5 | -0.5245 | 0.01028 | -0.0479 | -51.0214
-7 | -0.4708 | 0.0095 | -0.0459 | -49.5579
-6.5 | -0.4156 | 0.00893 | -0.0441 | -46.5398
-6 | -0.3601 | 0.00856 | -0.0424 | -42.0678
-5.5 | -0.3045 | 0.00826 | -0.0409 | -36.8644
-5 | -0.2484 | 0.008 | -0.0395 | -31.05
-4.5 | -0.1938 | 0.00758 | -0.038 | -25.5673
-4 | -0.1372 | 0.0074 | -0.0368 | -18.5405
-3.5 | -0.0801 | 0.00726 | -0.0359 | -11.0331
-3 | -0.0234 | 0.00707 | -0.0349 | -3.3098
-2.5 | 0.0339 | 0.00695 | -0.0342 | 4.8777
-2 | 0.0914 | 0.00688 | -0.0335 | 13.2849
-1.5 | 0.1488 | 0.00674 | -0.0328 | 22.0772
-1 | 0.2063 | 0.0067 | -0.0323 | 30.791
-0.5 | 0.2642 | 0.00664 | -0.0318 | 39.7892
0 | 0.3216 | 0.00663 | -0.0314 | 48.5068
0.5 | 0.3795 | 0.0066 | -0.031 | 57.5
1 | 0.4371 | 0.00661 | -0.0306 | 66.1271
1.5 | 0.4948 | 0.00662 | -0.0302 | 74.7432
2 | 0.5525 | 0.00665 | -0.0299 | 83.0827
2.5 | 0.6097 | 0.0067 | -0.0295 | 91
3 | 0.6668 | 0.00666 | -0.0291 | 100.1201
3.5 | 0.7056 | 0.00544 | -0.0254 | 129.7059
4 | 0.7528 | 0.00519 | -0.0226 | 145.0482
4.5 | 0.8279 | 0.00537 | -0.0262 | 154.1713
5 | 0.9022 | 0.0056 | -0.0296 | 161.1071
5.5 | 0.9684 | 0.00583 | -0.0311 | 166.1063
6 | 1.035 | 0.00606 | -0.0328 | 170.7921
6.5 | 1.1014 | 0.00628 | -0.0344 | 175.3822
7 | 1.167 | 0.00654 | -0.0358 | 178.4404
7.5 | 1.2319 | 0.00684 | -0.037 | 180.1023
8 | 1.2952 | 0.00731 | -0.038 | 177.1819
8.5 | 1.3434 | 0.00775 | -0.0356 | 173.3419
9 | 1.3889 | 0.00833 | -0.0328 | 166.7347
9.5 | 1.4318 | 0.0091 | -0.0296 | 157.3407
10 | 1.4704 | 0.01018 | -0.0258 | 144.4401
10.5 | 1.506 | 0.01154 | -0.0216 | 130.5026
11 | 1.544 | 0.01274 | -0.0179 | 121.1931
11.5 | 1.5835 | 0.0138 | -0.0145 | 114.7464
12 | 1.6229 | 0.01478 | -0.0112 | 109.8038
12.5 | 1.6587 | 0.01587 | -0.0074 | 104.518
13 | 1.6841 | 0.01698 | -0.0018 | 99.1814
13.5 | 1.7087 | 0.01836 | 0.003 | 93.0664
14 | 1.7299 | 0.02016 | 0.0073 | 85.8085
14.5 | 1.7451 | 0.02262 | 0.011 | 77.1485
15 | 1.7562 | 0.02592 | 0.0134 | 67.7546
15.5 | 1.7545 | 0.03111 | 0.0142 | 56.3967
16 | 1.74 | 0.03876 | 0.0124 | 44.8916
16.5 | 1.7019 | 0.0501 | 0.0082 | 33.9701
17 | 1.6417 | 0.06427 | 0.0029 | 25.5438
17.5 | 1.576 | 0.07911 | -0.0027 | 19.9216
18 | 1.5162 | 0.09376 | -0.0087 | 16.1711
18.5 | 1.465 | 0.10781 | -0.0147 | 13.5887
19 | 1.4327 | 0.11944 | -0.0197 | 11.9951
19.5 | 1.4043 | 0.13077 | -0.0249 | 10.7387
20 | 1.3822 | 0.1414 | -0.0301 | 9.7751

## 87. Re 6M Mach 0.50 (1)
BIGFOIL.COM POLAR EXPORT
NACA44010
NACA44010 |  |  |  | Cl Max: | 1.449 | at alpha= | 9 | deg
JavaFoil+Calcfoil stall+Eppler ext transition |  |  |  | L/D Max: | 144.782 | at alpha= | 7 | deg
Re: | 6000000 |  |  | Cd Min: | 0.00835 | at alpha= | 3 | deg
Mach: | 0.5 |  |  | Cl=0 at alpha= | -2.7759 | deg
|  |  |  | @ Cl=0.1, Cd= | 0.0099556
|  |  |  | @ Cl=0.4, Cd= | 0.010191
|  |  |  | @ Cl=0.6, Cd= | 0.01025
alpha (deg) | Cl | Cd | Cm | Cl/Cd
-20 | -0.906 | 0.15163 | -0.02 | -5.975
-19.5 | -0.881 | 0.14058 | -0.019 | -6.268
-19 | -0.856 | 0.13166 | -0.02 | -6.504
-18.5 | -0.832 | 0.12419 | -0.02 | -6.697
-18 | -0.804 | 0.13266 | -0.019 | -6.06
-17.5 | -0.779 | 0.12259 | -0.019 | -6.352
-17 | -0.753 | 0.11417 | -0.019 | -6.599
-16.5 | -0.729 | 0.10624 | -0.019 | -6.86
-16 | -0.701 | 0.11023 | -0.018 | -6.361
-15.5 | -0.675 | 0.10393 | -0.018 | -6.497
-15 | -0.65 | 0.09683 | -0.018 | -6.712
-14.5 | -0.625 | 0.09044 | -0.018 | -6.907
-14 | -0.597 | 0.09288 | -0.018 | -6.431
-13.5 | -0.571 | 0.0875 | -0.017 | -6.527
-13 | -0.546 | 0.08106 | -0.018 | -6.73
-12.5 | -0.52 | 0.07518 | -0.018 | -6.917
-12 | -0.493 | 0.07655 | -0.017 | -6.435
-11.5 | -0.466 | 0.07177 | -0.017 | -6.499
-11 | -0.441 | 0.06628 | -0.017 | -6.649
-10.5 | -0.414 | 0.06655 | -0.017 | -6.217
-10 | -0.387 | 0.06264 | -0.017 | -6.182
-9.5 | -0.361 | 0.05814 | -0.017 | -6.208
-9 | -0.334 | 0.05761 | -0.016 | -5.803
-8.5 | -0.308 | 0.05403 | -0.016 | -5.696
-8 | -0.281 | 0.0507 | -0.016 | -5.547
-7.5 | -0.255 | 0.04958 | -0.016 | -5.135
-7 | -0.228 | 0.04659 | -0.016 | -4.893
-6.5 | -0.201 | 0.0462 | -0.016 | -4.354
-6 | -0.175 | 0.0434 | -0.016 | -4.023
-5.5 | -0.148 | 0.04251 | -0.016 | -3.477
-5 | -0.121 | 0.03979 | -0.016 | -3.044
-4.5 | -0.094 | 0.0384 | -0.016 | -2.456
-4 | -0.112 | 0.03651 | -0.016 | -3.07
-3.5 | -0.074 | 0.03361 | -0.017 | -2.192
-3 | -0.026 | 0.03111 | -0.019 | -0.847
-2.5 | 0.032 | 0.01007 | -0.034 | 3.128
-2 | 0.098 | 0.00996 | -0.034 | 9.868
-1.5 | 0.166 | 0.00981 | -0.034 | 16.955
-1 | 0.235 | 0.01049 | -0.034 | 22.426
-0.5 | 0.305 | 0.01035 | -0.034 | 29.43
0 | 0.374 | 0.01021 | -0.034 | 36.617
0.5 | 0.442 | 0.01016 | -0.034 | 43.515
1 | 0.51 | 0.01015 | -0.034 | 50.205
1.5 | 0.577 | 0.01024 | -0.035 | 56.373
2 | 0.644 | 0.01027 | -0.035 | 62.711
2.5 | 0.711 | 0.01099 | -0.035 | 64.698
3 | 0.778 | 0.00835 | -0.035 | 93.109
3.5 | 0.844 | 0.00856 | -0.035 | 98.576
4 | 0.91 | 0.00916 | -0.036 | 99.305
4.5 | 0.975 | 0.00938 | -0.036 | 103.935
5 | 1.04 | 0.00909 | -0.036 | 114.452
5.5 | 1.104 | 0.00947 | -0.036 | 116.605
6 | 1.167 | 0.0093 | -0.036 | 125.55
6.5 | 1.229 | 0.00927 | -0.037 | 132.531
7 | 1.289 | 0.0089 | -0.037 | 144.782
7.5 | 1.347 | 0.01047 | -0.037 | 128.62
8 | 1.399 | 0.01127 | -0.037 | 124.155
8.5 | 1.434 | 0.01236 | -0.037 | 116.011
9 | 1.449 | 0.01396 | -0.037 | 103.774
9.5 | 1.372 | 0.02657 | -0.035 | 51.637
10 | 1.302 | 0.03575 | -0.034 | 36.415
10.5 | 1.077 | 0.04548 | -0.033 | 23.691
11 | 0.81 | 0.05224 | -0.032 | 15.512
11.5 | 0.831 | 0.0608 | -0.032 | 13.673
12 | 0.86 | 0.06248 | -0.032 | 13.762
12.5 | 0.883 | 0.0697 | -0.032 | 12.673
13 | 0.906 | 0.0779 | -0.031 | 11.636
13.5 | 0.93 | 0.08629 | -0.031 | 10.779
14 | 0.96 | 0.08562 | -0.031 | 11.209

## 88. Re 6M Mach 0.50 (2)
BIGFOIL.COM POLAR EXPORT
NACA44010
NACA44010 |  |  |  | Cl Max: | 1.7227 | at alpha= | 11.5 | deg
XFOIL ncrit=9 |  |  |  | L/D Max: | 180.95 | at alpha= | 7 | deg
Re: | 6000000 |  |  | Cd Min: | 0.22234 | at alpha= | -17.5 | deg
Mach: | 0.5 |  |  | Cl=0 at alpha= | -2.7891 | deg
|  |  |  | @ Cl=0.1, Cd= | 0.0072651
|  |  |  | @ Cl=0.4, Cd= | 0.0068301
|  |  |  | @ Cl=0.6, Cd= | 0.0069007
alpha (deg) | Cl | Cd | Cm | Cl/Cd
-20 | -0.5235 | 0.22125 | 0.0466 | -2.3661
-19.5 | -0.507 | 0.21405 | 0.0422 | -2.3686
-19 | -0.4905 | 0.20683 | 0.0379 | -2.3715
-18.5 | -0.4737 | 0.20033 | 0.0336 | -2.3646
-17.5 | -0.6078 | 0.22234 | 0.0371 | -2.7337
-17 | -0.5863 | 0.21476 | 0.0331 | -2.73
-16.5 | -0.5653 | 0.20713 | 0.0292 | -2.7292
-16 | -0.5446 | 0.19948 | 0.0254 | -2.7301
-15.5 | -0.5243 | 0.19184 | 0.0217 | -2.733
-15 | -0.5053 | 0.18455 | 0.0182 | -2.738
-14.5 | -0.487 | 0.17667 | 0.0148 | -2.7566
-14 | -0.4706 | 0.16777 | 0.0112 | -2.805
-13.5 | -0.453 | 0.1604 | 0.008 | -2.8242
-13 | -0.4299 | 0.15513 | 0.0055 | -2.7712
-12.5 | -0.4129 | 0.14761 | 0.0025 | -2.7972
-12 | -0.3999 | 0.13993 | -0.0004 | -2.8579
-11.5 | -0.3857 | 0.13231 | -0.0032 | -2.9151
-11 | -0.3526 | 0.12346 | -0.0116 | -2.856
-10.5 | -0.2566 | 0.10696 | -0.0426 | -2.399
-9.5 | -0.2348 | 0.09392 | -0.0471 | -2.5
-9 | -0.2251 | 0.08745 | -0.0495 | -2.574
-8.5 | -0.2178 | 0.08082 | -0.052 | -2.6949
-8 | -0.2092 | 0.07498 | -0.054 | -2.7901
-7.5 | -0.2064 | 0.06853 | -0.0566 | -3.0118
-7 | -0.213 | 0.06268 | -0.0594 | -3.3982
-6.5 | -0.2139 | 0.05722 | -0.0605 | -3.7382
-6 | -0.2066 | 0.05036 | -0.0621 | -4.1025
-5.5 | -0.1917 | 0.0432 | -0.0623 | -4.4375
-5 | -0.1655 | 0.03683 | -0.0609 | -4.4936
-4.5 | -0.1368 | 0.02972 | -0.0579 | -4.603
-4 | -0.0957 | 0.02447 | -0.0545 | -3.9109
-3.5 | -0.0887 | 0.01006 | -0.0469 | -8.8171
-3 | -0.0275 | 0.0082 | -0.044 | -3.3537
-2.5 | 0.0377 | 0.00764 | -0.0415 | 4.9346
-2 | 0.1025 | 0.00725 | -0.0393 | 14.1379
-1.5 | 0.1689 | 0.00707 | -0.0377 | 23.8897
-1 | 0.2347 | 0.00694 | -0.0362 | 33.8184
-0.5 | 0.3011 | 0.00686 | -0.0351 | 43.8921
0 | 0.3672 | 0.00684 | -0.0341 | 53.6842
0.5 | 0.4334 | 0.00682 | -0.0332 | 63.5484
1 | 0.4997 | 0.00683 | -0.0323 | 73.1625
1.5 | 0.5656 | 0.00688 | -0.0314 | 82.2093
2 | 0.6322 | 0.00692 | -0.0307 | 91.3584
2.5 | 0.698 | 0.00702 | -0.0297 | 99.4302
3 | 0.7647 | 0.00707 | -0.0288 | 108.1612
3.5 | 0.813 | 0.00604 | -0.0248 | 134.6026
4 | 0.8617 | 0.00566 | -0.0199 | 152.2438
4.5 | 0.9559 | 0.00591 | -0.0243 | 161.7428
5 | 1.0437 | 0.00622 | -0.027 | 167.7974
5.5 | 1.1266 | 0.00653 | -0.0284 | 172.5268
6 | 1.208 | 0.00686 | -0.0293 | 176.0933
6.5 | 1.2896 | 0.0072 | -0.0297 | 179.1111
7 | 1.3716 | 0.00758 | -0.0298 | 180.9499
7.5 | 1.4493 | 0.00803 | -0.0287 | 180.4857
8 | 1.5102 | 0.00843 | -0.024 | 179.1459
8.5 | 1.5644 | 0.00919 | -0.0183 | 170.2285
9 | 1.6205 | 0.00995 | -0.0125 | 162.8643
9.5 | 1.6601 | 0.0115 | -0.0048 | 144.3565
10 | 1.6707 | 0.01409 | 0.0058 | 118.5735
10.5 | 1.6841 | 0.01631 | 0.0157 | 103.2557
11 | 1.7076 | 0.01874 | 0.0227 | 91.1206
11.5 | 1.7227 | 0.02229 | 0.0281 | 77.2858
12 | 1.7184 | 0.02838 | 0.03 | 60.5497
12.5 | 1.6744 | 0.0397 | 0.0255 | 42.1763
13 | 1.5787 | 0.05579 | 0.0181 | 28.2972
13.5 | 1.4822 | 0.07136 | 0.011 | 20.7707
14 | 1.4171 | 0.08469 | 0.0048 | 16.7328
14.5 | 1.3684 | 0.09717 | -0.001 | 14.0825
15 | 1.3337 | 0.10874 | -0.0064 | 12.265
15.5 | 1.309 | 0.11949 | -0.0113 | 10.9549
16 | 1.2891 | 0.13001 | -0.0163 | 9.9154
16.5 | 1.271 | 0.1407 | -0.0218 | 9.0334

## 89. Re 7M Mach 0.00 (1)
BIGFOIL.COM POLAR EXPORT
NACA44010
NACA44010 |  |  |  | Cl Max: | 1.494 | at alpha= | 12.5 | deg
JavaFoil+Calcfoil stall+Eppler ext transition |  |  |  | L/D Max: | 152.223 | at alpha= | 10 | deg
Re: | 7000000 |  |  | Cd Min: | 0.00838 | at alpha= | 2.5 | deg
Mach: | 0 |  |  | Cl=0 at alpha= | -2.7414 | deg
|  |  |  | @ Cl=0.1, Cd= | 0.010185
|  |  |  | @ Cl=0.4, Cd= | 0.0098408
|  |  |  | @ Cl=0.6, Cd= | 0.0089693
alpha (deg) | Cl | Cd | Cm | Cl/Cd
-17 | -0.386 | 0.13201 | -0.014 | -2.923
-16.5 | -0.397 | 0.12591 | -0.014 | -3.155
-16 | -0.408 | 0.11997 | -0.014 | -3.404
-15.5 | -0.419 | 0.11384 | -0.014 | -3.682
-15 | -0.429 | 0.1084 | -0.014 | -3.961
-14.5 | -0.439 | 0.10337 | -0.014 | -4.246
-14 | -0.448 | 0.09748 | -0.014 | -4.591
-13.5 | -0.455 | 0.09244 | -0.014 | -4.921
-13 | -0.461 | 0.08725 | -0.014 | -5.284
-12.5 | -0.465 | 0.08308 | -0.014 | -5.602
-12 | -0.468 | 0.07827 | -0.014 | -5.98
-11.5 | -0.468 | 0.07404 | -0.014 | -6.327
-11 | -0.466 | 0.06985 | -0.014 | -6.678
-10.5 | -0.462 | 0.06582 | -0.014 | -7.017
-10 | -0.454 | 0.06173 | -0.014 | -7.359
-9.5 | -0.444 | 0.05799 | -0.014 | -7.65
-9 | -0.43 | 0.05461 | -0.015 | -7.868
-8.5 | -0.412 | 0.05129 | -0.015 | -8.042
-8 | -0.392 | 0.04822 | -0.015 | -8.126
-7.5 | -0.368 | 0.04531 | -0.015 | -8.116
-7 | -0.34 | 0.04261 | -0.016 | -7.988
-6.5 | -0.31 | 0.04006 | -0.016 | -7.733
-6 | -0.276 | 0.03795 | -0.017 | -7.281
-5.5 | -0.24 | 0.03504 | -0.017 | -6.86
-5 | -0.202 | 0.03141 | -0.019 | -6.442
-4.5 | -0.194 | 0.00953 | -0.029 | -20.389
-4 | -0.141 | 0.0094 | -0.029 | -15.005
-3.5 | -0.086 | 0.00929 | -0.029 | -9.259
-3 | -0.03 | 0.00913 | -0.029 | -3.235
-2.5 | 0.028 | 0.01033 | -0.029 | 2.72
-2 | 0.087 | 0.01022 | -0.029 | 8.474
-1.5 | 0.146 | 0.01006 | -0.029 | 14.487
-1 | 0.205 | 0.00926 | -0.029 | 22.155
-0.5 | 0.265 | 0.00916 | -0.03 | 28.904
0 | 0.325 | 0.0097 | -0.03 | 33.462
0.5 | 0.384 | 0.00967 | -0.03 | 39.688
1 | 0.443 | 0.0103 | -0.03 | 42.964
1.5 | 0.501 | 0.01032 | -0.03 | 48.595
2 | 0.56 | 0.01021 | -0.03 | 54.851
2.5 | 0.619 | 0.00838 | -0.03 | 73.794
3 | 0.677 | 0.00888 | -0.03 | 76.202
3.5 | 0.735 | 0.00891 | -0.031 | 82.491
4 | 0.793 | 0.00893 | -0.031 | 88.779
4.5 | 0.851 | 0.00897 | -0.031 | 94.907
5 | 0.908 | 0.0091 | -0.031 | 99.838
5.5 | 0.966 | 0.00922 | -0.031 | 104.718
6 | 1.023 | 0.00946 | -0.031 | 108.114
6.5 | 1.079 | 0.00973 | -0.032 | 110.945
7 | 1.136 | 0.01 | -0.032 | 113.54
7.5 | 1.191 | 0.00969 | -0.032 | 122.907
8 | 1.245 | 0.0095 | -0.032 | 131.128
8.5 | 1.295 | 0.00941 | -0.032 | 137.688
9 | 1.342 | 0.00943 | -0.033 | 142.389
9.5 | 1.386 | 0.00954 | -0.033 | 145.3
10 | 1.426 | 0.00937 | -0.033 | 152.223
10.5 | 1.458 | 0.0112 | -0.033 | 130.24
11 | 1.468 | 0.01484 | -0.033 | 98.973
11.5 | 1.483 | 0.01654 | -0.033 | 89.673
12 | 1.491 | 0.01864 | -0.033 | 79.99
12.5 | 1.494 | 0.02112 | -0.033 | 70.707
13 | 1.487 | 0.02429 | -0.033 | 61.234
13.5 | 1.475 | 0.02787 | -0.032 | 52.933
14 | 1.457 | 0.03192 | -0.032 | 45.658
14.5 | 1.435 | 0.03646 | -0.032 | 39.364
15 | 1.409 | 0.04149 | -0.032 | 33.947
15.5 | 1.378 | 0.04679 | -0.032 | 29.459
16 | 1.345 | 0.05247 | -0.032 | 25.629
16.5 | 1.308 | 0.0585 | -0.031 | 22.365
17 | 1.27 | 0.06453 | -0.031 | 19.681
17.5 | 1.23 | 0.07097 | -0.031 | 17.327

## 90. Re 7M Mach 0.00 (2)
BIGFOIL.COM POLAR EXPORT
NACA44010
NACA44010 |  |  |  | Cl Max: | 1.8218 | at alpha= | 17.5 | deg
XFOIL ncrit=9 |  |  |  | L/D Max: | 182.068 | at alpha= | 7.5 | deg
Re: | 7000000 |  |  | Cd Min: | 0.09216 | at alpha= | 20 | deg
Mach: | 0 |  |  | Cl=0 at alpha= | -2.7989 | deg
|  |  |  | @ Cl=0.1, Cd= | 0.0065807
|  |  |  | @ Cl=0.4, Cd= | 0.0063924
|  |  |  | @ Cl=0.6, Cd= | 0.0064631
alpha (deg) | Cl | Cd | Cm | Cl/Cd
-13 | -1.112 | 0.01725 | -0.0399 | -64.4638
-12.5 | -1.0578 | 0.01509 | -0.0407 | -70.0994
-12 | -0.9994 | 0.01372 | -0.0418 | -72.8426
-11.5 | -0.9404 | 0.01258 | -0.0428 | -74.7536
-11 | -0.877 | 0.01159 | -0.0446 | -75.6687
-10.5 | -0.8044 | 0.01071 | -0.0484 | -75.1074
-10 | -0.75 | 0.01012 | -0.048 | -74.1107
-9.5 | -0.7017 | 0.00974 | -0.0462 | -72.0431
-9 | -0.6522 | 0.00936 | -0.0446 | -69.6795
-8.5 | -0.6035 | 0.00877 | -0.0429 | -68.8141
-8 | -0.5532 | 0.00836 | -0.0415 | -66.1722
-7.5 | -0.5019 | 0.00809 | -0.0404 | -62.0396
-7 | -0.4501 | 0.00789 | -0.0393 | -57.0469
-6.5 | -0.3976 | 0.0077 | -0.0383 | -51.6364
-6 | -0.3448 | 0.00757 | -0.0374 | -45.5482
-5.5 | -0.2917 | 0.00747 | -0.0365 | -39.0495
-5 | -0.2391 | 0.00722 | -0.0355 | -33.1163
-4 | -0.1313 | 0.00699 | -0.0341 | -18.784
-3.5 | -0.0766 | 0.00691 | -0.0336 | -11.0854
-3 | -0.0222 | 0.00676 | -0.0329 | -3.284
-2.5 | 0.033 | 0.00667 | -0.0325 | 4.9475
-2 | 0.0881 | 0.0066 | -0.032 | 13.3485
-1.5 | 0.1436 | 0.00651 | -0.0316 | 22.0584
-1 | 0.1989 | 0.00648 | -0.0313 | 30.6944
-0.5 | 0.2546 | 0.00643 | -0.031 | 39.5956
0 | 0.31 | 0.00641 | -0.0306 | 48.3619
0.5 | 0.3657 | 0.00638 | -0.0304 | 57.3197
1 | 0.4211 | 0.0064 | -0.0301 | 65.7969
1.5 | 0.4767 | 0.0064 | -0.0299 | 74.4844
2 | 0.5322 | 0.00642 | -0.0297 | 82.8972
2.5 | 0.5873 | 0.00647 | -0.0294 | 90.7728
3 | 0.6424 | 0.00644 | -0.0292 | 99.7516
3.5 | 0.6828 | 0.00534 | -0.0263 | 127.8652
4 | 0.727 | 0.005 | -0.0236 | 145.4
4.5 | 0.7882 | 0.00507 | -0.0248 | 155.4635
5 | 0.8615 | 0.00529 | -0.0288 | 162.8544
5.5 | 0.9228 | 0.00548 | -0.0301 | 168.3942
6 | 0.9856 | 0.00571 | -0.0319 | 172.6095
6.5 | 1.0482 | 0.00588 | -0.0336 | 178.2653
7 | 1.1099 | 0.00614 | -0.0352 | 180.7655
7.5 | 1.1707 | 0.00643 | -0.0366 | 182.0684
8 | 1.2301 | 0.00684 | -0.0379 | 179.8392
8.5 | 1.2887 | 0.00729 | -0.0391 | 176.7764
9 | 1.3329 | 0.00783 | -0.0371 | 170.2299
9.5 | 1.3735 | 0.00853 | -0.0345 | 161.0199
10 | 1.4129 | 0.00934 | -0.0318 | 151.2741
10.5 | 1.449 | 0.01042 | -0.0287 | 139.0595
11 | 1.4884 | 0.01133 | -0.0262 | 131.368
11.5 | 1.5287 | 0.01217 | -0.024 | 125.6122
12 | 1.5695 | 0.01295 | -0.022 | 121.1969
12.5 | 1.6096 | 0.01373 | -0.02 | 117.2323
13 | 1.6482 | 0.01454 | -0.0178 | 113.3563
13.5 | 1.6841 | 0.01544 | -0.0153 | 109.0738
14 | 1.7182 | 0.0163 | -0.0125 | 105.411
14.5 | 1.7411 | 0.01733 | -0.0079 | 100.4674
15 | 1.7644 | 0.01854 | -0.0041 | 95.1672
15.5 | 1.7863 | 0.01995 | -0.0007 | 89.5388
16 | 1.8035 | 0.02184 | 0.0024 | 82.5778
16.5 | 1.8114 | 0.02471 | 0.0052 | 73.3064
17 | 1.8195 | 0.02809 | 0.0067 | 64.7739
17.5 | 1.8218 | 0.03261 | 0.007 | 55.8663
18 | 1.8138 | 0.03896 | 0.0058 | 46.5554
18.5 | 1.7875 | 0.04828 | 0.0029 | 37.0236
19 | 1.7428 | 0.06053 | -0.0014 | 28.7923
19.5 | 1.6683 | 0.07724 | -0.0076 | 21.5989
20 | 1.6097 | 0.09216 | -0.0133 | 17.4664

## 91. Re 7M Mach 0.10 (1)
BIGFOIL.COM POLAR EXPORT
NACA44010
NACA44010 |  |  |  | Cl Max: | 1.487 | at alpha= | 12 | deg
JavaFoil+Calcfoil stall+Eppler ext transition |  |  |  | L/D Max: | 150.38 | at alpha= | 10 | deg
Re: | 7000000 |  |  | Cd Min: | 0.0084 | at alpha= | 2.5 | deg
Mach: | 0.1 |  |  | Cl=0 at alpha= | -2.7414 | deg
|  |  |  | @ Cl=0.1, Cd= | 0.0097224
|  |  |  | @ Cl=0.4, Cd= | 0.009868
|  |  |  | @ Cl=0.6, Cd= | 0.0090786
alpha (deg) | Cl | Cd | Cm | Cl/Cd
-16.5 | -0.354 | 0.12687 | -0.014 | -2.791
-16 | -0.367 | 0.1205 | -0.014 | -3.049
-15.5 | -0.38 | 0.11542 | -0.014 | -3.296
-15 | -0.393 | 0.11042 | -0.014 | -3.559
-14.5 | -0.405 | 0.10443 | -0.014 | -3.878
-14 | -0.416 | 0.09898 | -0.014 | -4.205
-13.5 | -0.426 | 0.09416 | -0.014 | -4.527
-13 | -0.435 | 0.08813 | -0.014 | -4.937
-12.5 | -0.442 | 0.08359 | -0.014 | -5.291
-12 | -0.447 | 0.07933 | -0.014 | -5.64
-11.5 | -0.451 | 0.07491 | -0.014 | -6.015
-11 | -0.451 | 0.07042 | -0.014 | -6.406
-10.5 | -0.449 | 0.06635 | -0.014 | -6.766
-10 | -0.444 | 0.06243 | -0.014 | -7.107
-9.5 | -0.435 | 0.05872 | -0.014 | -7.41
-9 | -0.423 | 0.05509 | -0.015 | -7.679
-8.5 | -0.408 | 0.0517 | -0.015 | -7.883
-8 | -0.388 | 0.04857 | -0.015 | -7.993
-7.5 | -0.365 | 0.04576 | -0.015 | -7.983
-7 | -0.339 | 0.04289 | -0.016 | -7.901
-6.5 | -0.309 | 0.04041 | -0.016 | -7.646
-6 | -0.276 | 0.0382 | -0.016 | -7.226
-5.5 | -0.24 | 0.03539 | -0.017 | -6.79
-5 | -0.202 | 0.03261 | -0.018 | -6.186
-4.5 | -0.195 | 0.0096 | -0.029 | -20.302
-4 | -0.142 | 0.00944 | -0.029 | -14.987
-3.5 | -0.086 | 0.00929 | -0.029 | -9.295
-3 | -0.03 | 0.00919 | -0.029 | -3.225
-2.5 | 0.028 | 0.00969 | -0.029 | 2.913
-2 | 0.087 | 0.00961 | -0.029 | 9.052
-1.5 | 0.146 | 0.01012 | -0.029 | 14.46
-1 | 0.206 | 0.0093 | -0.03 | 22.171
-0.5 | 0.266 | 0.00921 | -0.03 | 28.895
0 | 0.326 | 0.00915 | -0.03 | 35.668
0.5 | 0.386 | 0.00969 | -0.03 | 39.802
1 | 0.445 | 0.01044 | -0.03 | 42.587
1.5 | 0.504 | 0.01038 | -0.03 | 48.559
2 | 0.563 | 0.01022 | -0.03 | 55.059
2.5 | 0.622 | 0.0084 | -0.03 | 73.983
3 | 0.68 | 0.00895 | -0.031 | 76.027
3.5 | 0.739 | 0.00898 | -0.031 | 82.239
4 | 0.797 | 0.00901 | -0.031 | 88.486
4.5 | 0.855 | 0.00904 | -0.031 | 94.56
5 | 0.913 | 0.00913 | -0.031 | 99.935
5.5 | 0.97 | 0.00931 | -0.031 | 104.235
6 | 1.028 | 0.00956 | -0.032 | 107.539
6.5 | 1.084 | 0.00983 | -0.032 | 110.336
7 | 1.141 | 0.01006 | -0.032 | 113.394
7.5 | 1.197 | 0.00979 | -0.032 | 122.233
8 | 1.251 | 0.00958 | -0.032 | 130.658
8.5 | 1.301 | 0.0095 | -0.033 | 136.957
9 | 1.348 | 0.00953 | -0.033 | 141.393
9.5 | 1.391 | 0.00966 | -0.033 | 144.08
10 | 1.43 | 0.00951 | -0.033 | 150.38
10.5 | 1.462 | 0.0114 | -0.033 | 128.157
11 | 1.469 | 0.0152 | -0.033 | 96.643
11.5 | 1.481 | 0.01705 | -0.033 | 86.891
12 | 1.487 | 0.01931 | -0.033 | 77.032
12.5 | 1.487 | 0.02203 | -0.033 | 67.475
13 | 1.478 | 0.02534 | -0.033 | 58.339
13.5 | 1.462 | 0.02923 | -0.032 | 50.032
14 | 1.441 | 0.03353 | -0.032 | 42.989
14.5 | 1.415 | 0.03832 | -0.032 | 36.938
15 | 1.385 | 0.0436 | -0.032 | 31.758
15.5 | 1.35 | 0.04911 | -0.032 | 27.497
16 | 1.312 | 0.05496 | -0.031 | 23.882
16.5 | 1.271 | 0.0613 | -0.031 | 20.737
17 | 1.228 | 0.06752 | -0.031 | 18.187

## 92. Re 7M Mach 0.10 (2)
BIGFOIL.COM POLAR EXPORT
NACA44010
NACA44010 |  |  |  | Cl Max: | 1.813 | at alpha= | 17 | deg
XFOIL ncrit=9 |  |  |  | L/D Max: | 182.21 | at alpha= | 7.5 | deg
Re: | 7000000 |  |  | Cd Min: | 0.1025 | at alpha= | 20 | deg
Mach: | 0.1 |  |  | Cl=0 at alpha= | -2.7977 | deg
|  |  |  | @ Cl=0.1, Cd= | 0.0065837
|  |  |  | @ Cl=0.4, Cd= | 0.0064015
|  |  |  | @ Cl=0.6, Cd= | 0.0064767
alpha (deg) | Cl | Cd | Cm | Cl/Cd
-12 | -1.0037 | 0.01644 | -0.0444 | -61.0523
-11.5 | -0.9468 | 0.0141 | -0.0453 | -67.1489
-11 | -0.8851 | 0.01261 | -0.0466 | -70.1903
-10.5 | -0.812 | 0.01139 | -0.0503 | -71.2906
-10 | -0.7566 | 0.01062 | -0.0498 | -71.2429
-9.5 | -0.7081 | 0.01011 | -0.0477 | -70.0396
-9 | -0.6583 | 0.00964 | -0.0459 | -68.2884
-8.5 | -0.6075 | 0.00931 | -0.0444 | -65.2524
-8 | -0.5579 | 0.00858 | -0.0427 | -65.0233
-7.5 | -0.5062 | 0.00824 | -0.0413 | -61.432
-7 | -0.4538 | 0.00801 | -0.0401 | -56.6542
-6.5 | -0.4009 | 0.00779 | -0.039 | -51.4634
-6 | -0.3476 | 0.00764 | -0.038 | -45.4974
-5.5 | -0.294 | 0.00752 | -0.0371 | -39.0957
-5 | -0.2409 | 0.00729 | -0.036 | -33.0453
-4.5 | -0.1871 | 0.00714 | -0.0352 | -26.2045
-4 | -0.1324 | 0.00702 | -0.0345 | -18.8604
-3.5 | -0.0773 | 0.00693 | -0.0339 | -11.1544
-3 | -0.0225 | 0.00678 | -0.0332 | -3.3186
-2.5 | 0.0331 | 0.00668 | -0.0327 | 4.9551
-1.5 | 0.1443 | 0.00652 | -0.0318 | 22.1319
-1 | 0.2001 | 0.00649 | -0.0314 | 30.832
-0.5 | 0.2561 | 0.00644 | -0.0311 | 39.7671
0 | 0.3118 | 0.00642 | -0.0308 | 48.567
0.5 | 0.3679 | 0.00639 | -0.0305 | 57.5743
1 | 0.4236 | 0.00641 | -0.0302 | 66.0842
1.5 | 0.4796 | 0.00641 | -0.03 | 74.8206
2 | 0.5354 | 0.00643 | -0.0297 | 83.2659
2.5 | 0.5909 | 0.00648 | -0.0295 | 91.1883
3 | 0.6464 | 0.00646 | -0.0292 | 100.0619
3.5 | 0.687 | 0.00537 | -0.0263 | 127.933
4 | 0.7315 | 0.00501 | -0.0236 | 146.008
4.5 | 0.7931 | 0.00509 | -0.0247 | 155.8153
5 | 0.867 | 0.0053 | -0.0288 | 163.5849
5.5 | 0.9288 | 0.00551 | -0.03 | 168.5662
6 | 0.9922 | 0.00573 | -0.0318 | 173.1588
6.5 | 1.0553 | 0.00591 | -0.0335 | 178.5618
7 | 1.1176 | 0.00617 | -0.035 | 181.1345
7.5 | 1.1789 | 0.00647 | -0.0365 | 182.2102
8 | 1.239 | 0.00688 | -0.0377 | 180.0872
8.5 | 1.2981 | 0.00735 | -0.0388 | 176.6122
9 | 1.342 | 0.00788 | -0.0366 | 170.3046
9.5 | 1.3827 | 0.0086 | -0.0339 | 160.7791
10.5 | 1.4584 | 0.01055 | -0.0277 | 138.237
11 | 1.4975 | 0.01151 | -0.0251 | 130.1043
11.5 | 1.5385 | 0.01235 | -0.0229 | 124.5749
12 | 1.579 | 0.01318 | -0.0206 | 119.8027
12.5 | 1.6191 | 0.01399 | -0.0184 | 115.7327
13 | 1.6578 | 0.0148 | -0.016 | 112.0135
13.5 | 1.6927 | 0.01577 | -0.0132 | 107.3367
14 | 1.7228 | 0.01665 | -0.0095 | 103.4715
14.5 | 1.7449 | 0.01785 | -0.0049 | 97.7535
15 | 1.7688 | 0.01913 | -0.0012 | 92.4621
15.5 | 1.788 | 0.02083 | 0.0022 | 85.8377
16 | 1.8018 | 0.02316 | 0.0053 | 77.7979
16.5 | 1.809 | 0.02643 | 0.0075 | 68.4449
17 | 1.813 | 0.03062 | 0.0083 | 59.2097
17.5 | 1.8079 | 0.03646 | 0.0076 | 49.5858
18 | 1.7902 | 0.04454 | 0.0053 | 40.1931
18.5 | 1.7476 | 0.0564 | 0.0011 | 30.9858
19 | 1.6869 | 0.07102 | -0.0042 | 23.7525
19.5 | 1.6104 | 0.08827 | -0.0108 | 18.244
20 | 1.558 | 0.1025 | -0.0166 | 15.2

## 93. Re 7M Mach 0.25 (1)
BIGFOIL.COM POLAR EXPORT
NACA44010
NACA44010 |  |  |  | Cl Max: | 1.462 | at alpha= | 11 | deg
JavaFoil+Calcfoil stall+Eppler ext transition |  |  |  | L/D Max: | 149.992 | at alpha= | 9.5 | deg
Re: | 7000000 |  |  | Cd Min: | 0.00861 | at alpha= | 4.5 | deg
Mach: | 0.25 |  |  | Cl=0 at alpha= | -2.7458 | deg
|  |  |  | @ Cl=0.1, Cd= | 0.0096656
|  |  |  | @ Cl=0.4, Cd= | 0.0092718
|  |  |  | @ Cl=0.6, Cd= | 0.010033
alpha (deg) | Cl | Cd | Cm | Cl/Cd
-14 | -0.064 | 0.1035 | -0.014 | -0.618
-13.5 | -0.126 | 0.09668 | -0.014 | -1.298
-13 | -0.182 | 0.09218 | -0.014 | -1.976
-12.5 | -0.224 | 0.08769 | -0.014 | -2.552
-12 | -0.259 | 0.08332 | -0.014 | -3.108
-11.5 | -0.289 | 0.07872 | -0.014 | -3.675
-11 | -0.315 | 0.0748 | -0.014 | -4.211
-10.5 | -0.335 | 0.07718 | -0.012 | -4.339
-10 | -0.352 | 0.06577 | -0.014 | -5.347
-9.5 | -0.362 | 0.06185 | -0.014 | -5.851
-9 | -0.366 | 0.05792 | -0.014 | -6.325
-8.5 | -0.365 | 0.05455 | -0.014 | -6.69
-8 | -0.358 | 0.05113 | -0.014 | -6.993
-7.5 | -0.344 | 0.04779 | -0.015 | -7.205
-7 | -0.325 | 0.04478 | -0.015 | -7.269
-6.5 | -0.301 | 0.04204 | -0.016 | -7.168
-6 | -0.272 | 0.03983 | -0.016 | -6.837
-5.5 | -0.239 | 0.03726 | -0.017 | -6.415
-5 | -0.202 | 0.03464 | -0.017 | -5.821
-4.5 | -0.161 | 0.03188 | -0.018 | -5.064
-4 | -0.144 | 0.00958 | -0.03 | -15.015
-3.5 | -0.088 | 0.00946 | -0.03 | -9.305
-3 | -0.03 | 0.00931 | -0.03 | -3.254
-2.5 | 0.029 | 0.0092 | -0.03 | 3.145
-2 | 0.089 | 0.00968 | -0.03 | 9.213
-1.5 | 0.15 | 0.0096 | -0.03 | 15.639
-1 | 0.212 | 0.00951 | -0.03 | 22.247
-0.5 | 0.273 | 0.00936 | -0.03 | 29.205
0 | 0.335 | 0.00927 | -0.031 | 36.145
0.5 | 0.396 | 0.00922 | -0.031 | 42.968
1 | 0.457 | 0.01001 | -0.031 | 45.656
1.5 | 0.518 | 0.00988 | -0.031 | 52.389
2 | 0.578 | 0.00982 | -0.031 | 58.831
2.5 | 0.638 | 0.0104 | -0.031 | 61.356
3 | 0.699 | 0.00871 | -0.031 | 80.24
3.5 | 0.759 | 0.00922 | -0.032 | 82.263
4 | 0.818 | 0.00927 | -0.032 | 88.269
4.5 | 0.878 | 0.00861 | -0.032 | 101.977
5 | 0.937 | 0.00872 | -0.032 | 107.479
5.5 | 0.996 | 0.00898 | -0.032 | 110.91
6 | 1.054 | 0.00921 | -0.033 | 114.478
6.5 | 1.112 | 0.00952 | -0.033 | 116.883
7 | 1.17 | 0.00923 | -0.033 | 126.812
7.5 | 1.227 | 0.00962 | -0.033 | 127.524
8 | 1.282 | 0.00951 | -0.033 | 134.713
8.5 | 1.331 | 0.00955 | -0.034 | 139.442
9 | 1.366 | 0.01274 | -0.033 | 107.172
9.5 | 1.417 | 0.00945 | -0.034 | 149.992
10 | 1.452 | 0.01121 | -0.034 | 129.532
10.5 | 1.456 | 0.01536 | -0.034 | 94.825
11 | 1.462 | 0.0179 | -0.033 | 81.664
11.5 | 1.46 | 0.02073 | -0.033 | 70.441
12 | 1.451 | 0.02412 | -0.033 | 60.164
12.5 | 1.434 | 0.02822 | -0.033 | 50.809
13 | 1.406 | 0.03289 | -0.032 | 42.744
13.5 | 1.367 | 0.0381 | -0.032 | 35.874
14 | 1.319 | 0.04389 | -0.032 | 30.051
14.5 | 1.262 | 0.05011 | -0.032 | 25.193
15 | 1.198 | 0.05694 | -0.031 | 21.031
15.5 | 1.126 | 0.06383 | -0.031 | 17.637
16 | 1.047 | 0.07155 | -0.031 | 14.626

## 94. Re 7M Mach 0.25 (2)
BIGFOIL.COM POLAR EXPORT
NACA44010
NACA44010 |  |  |  | Cl Max: | 1.7742 | at alpha= | 15 | deg
XFOIL ncrit=9 |  |  |  | L/D Max: | 183.979 | at alpha= | 7.5 | deg
Re: | 7000000 |  |  | Cd Min: | 0.24039 | at alpha= | -20 | deg
Mach: | 0.25 |  |  | Cl=0 at alpha= | -2.792 | deg
|  |  |  | @ Cl=0.1, Cd= | 0.0066562
|  |  |  | @ Cl=0.4, Cd= | 0.0064404
|  |  |  | @ Cl=0.6, Cd= | 0.0065244
alpha (deg) | Cl | Cd | Cm | Cl/Cd
-20 | -0.6699 | 0.24039 | 0.0507 | -2.7867
-19.5 | -0.6534 | 0.23276 | 0.0468 | -2.8072
-19 | -0.6355 | 0.22669 | 0.0432 | -2.8034
-18.5 | -0.6175 | 0.22088 | 0.0397 | -2.7956
-18 | -0.6004 | 0.21417 | 0.0362 | -2.8034
-17.5 | -0.5814 | 0.2086 | 0.033 | -2.7872
-17 | -0.5639 | 0.2018 | 0.0296 | -2.7944
-16.5 | -0.5474 | 0.19491 | 0.0263 | -2.8085
-16 | -0.5318 | 0.18796 | 0.0232 | -2.8293
-15.5 | -0.5231 | 0.17817 | 0.0195 | -2.936
-15 | -0.5064 | 0.17215 | 0.0167 | -2.9416
-14.5 | -0.4938 | 0.1646 | 0.0137 | -3
-13.5 | -0.4681 | 0.15012 | 0.008 | -3.1182
-12.5 | -0.4554 | 0.13291 | 0.0016 | -3.4264
-12 | -0.4419 | 0.12662 | -0.0009 | -3.49
-11.5 | -0.4218 | 0.12111 | -0.0041 | -3.4828
-11 | -0.3939 | 0.11216 | -0.0125 | -3.5119
-10 | -0.3223 | 0.08245 | -0.0506 | -3.909
-9.5 | -0.3272 | 0.0754 | -0.0533 | -4.3395
-9 | -0.3434 | 0.06848 | -0.0563 | -5.0146
-8.5 | -0.3524 | 0.06449 | -0.0561 | -5.4644
-8 | -0.5789 | 0.01159 | -0.0498 | -49.9482
-7.5 | -0.5268 | 0.01027 | -0.0476 | -51.295
-7 | -0.4747 | 0.00903 | -0.0453 | -52.5692
-6.5 | -0.4191 | 0.00852 | -0.0436 | -49.1901
-6 | -0.3633 | 0.00821 | -0.0419 | -44.2509
-5.5 | -0.3073 | 0.00793 | -0.0404 | -38.7516
-5 | -0.2508 | 0.00769 | -0.0391 | -32.6138
-4.5 | -0.1952 | 0.00739 | -0.0377 | -26.4141
-4 | -0.1385 | 0.00719 | -0.0366 | -19.2629
-3.5 | -0.0812 | 0.00704 | -0.0357 | -11.5341
-3 | -0.0238 | 0.00693 | -0.0349 | -3.4343
-2.5 | 0.0334 | 0.00675 | -0.0341 | 4.9481
-2 | 0.0912 | 0.00667 | -0.0335 | 13.6732
-1.5 | 0.1486 | 0.00658 | -0.0328 | 22.5836
-1 | 0.2066 | 0.00653 | -0.0324 | 31.6386
-0.5 | 0.2642 | 0.00648 | -0.0319 | 40.7716
0 | 0.322 | 0.00645 | -0.0314 | 49.9225
0.5 | 0.38 | 0.00643 | -0.0311 | 59.098
1 | 0.4375 | 0.00646 | -0.0307 | 67.7245
1.5 | 0.4955 | 0.00645 | -0.0304 | 76.8217
2 | 0.5529 | 0.0065 | -0.03 | 85.0615
2.5 | 0.6108 | 0.00653 | -0.0297 | 93.5375
3 | 0.668 | 0.00655 | -0.0293 | 101.9847
3.5 | 0.7106 | 0.00548 | -0.0264 | 129.6715
4 | 0.7562 | 0.0051 | -0.0234 | 148.2745
4.5 | 0.8203 | 0.00522 | -0.0245 | 157.1456
5 | 0.8978 | 0.0054 | -0.0286 | 166.2593
5.5 | 0.9622 | 0.00567 | -0.0297 | 169.7002
6 | 1.029 | 0.00585 | -0.0314 | 175.8974
6.5 | 1.0948 | 0.00612 | -0.0329 | 178.8889
7 | 1.1606 | 0.00634 | -0.0343 | 183.0599
7.5 | 1.2253 | 0.00666 | -0.0355 | 183.979
8 | 1.2883 | 0.00715 | -0.0364 | 180.1818
8.5 | 1.3465 | 0.00766 | -0.0363 | 175.7833
9 | 1.3924 | 0.00819 | -0.0335 | 170.0122
9.5 | 1.4334 | 0.00906 | -0.03 | 158.2119
10 | 1.4715 | 0.01017 | -0.026 | 144.6903
10.5 | 1.5081 | 0.01143 | -0.022 | 131.9423
11 | 1.548 | 0.01253 | -0.0186 | 123.5435
11.5 | 1.5901 | 0.01344 | -0.0155 | 118.311
12 | 1.6304 | 0.01441 | -0.0123 | 113.1437
12.5 | 1.6684 | 0.01542 | -0.0087 | 108.1971
13 | 1.6967 | 0.01651 | -0.0036 | 102.768
13.5 | 1.722 | 0.01779 | 0.0014 | 96.796
14 | 1.7441 | 0.01945 | 0.0059 | 89.671
14.5 | 1.7628 | 0.02156 | 0.0098 | 81.7625
15 | 1.7742 | 0.02461 | 0.0127 | 72.0926
15.5 | 1.7741 | 0.02935 | 0.0142 | 60.4463
16 | 1.7693 | 0.03557 | 0.0134 | 49.7414
16.5 | 1.7418 | 0.04529 | 0.0101 | 38.4588
17 | 1.6903 | 0.05838 | 0.0052 | 28.9534
17.5 | 1.6182 | 0.07396 | -0.0006 | 21.8794
18 | 1.5485 | 0.08967 | -0.007 | 17.2689
18.5 | 1.4974 | 0.10347 | -0.0128 | 14.4718
19 | 1.4575 | 0.11612 | -0.0183 | 12.5517
19.5 | 1.4278 | 0.1276 | -0.0235 | 11.1897
20 | 1.4052 | 0.13816 | -0.0286 | 10.1708

## 95. Re 7M Mach 0.50 (1)
BIGFOIL.COM POLAR EXPORT
NACA44010
NACA44010 |  |  |  | Cl Max: | 1.45 | at alpha= | 9 | deg
JavaFoil+Calcfoil stall+Eppler ext transition |  |  |  | L/D Max: | 139.848 | at alpha= | 7 | deg
Re: | 7000000 |  |  | Cd Min: | 0.00848 | at alpha= | 3.5 | deg
Mach: | 0.5 |  |  | Cl=0 at alpha= | -2.7759 | deg
|  |  |  | @ Cl=0.1, Cd= | 0.0097462
|  |  |  | @ Cl=0.4, Cd= | 0.0099994
|  |  |  | @ Cl=0.6, Cd= | 0.010047
alpha (deg) | Cl | Cd | Cm | Cl/Cd
-20 | -0.906 | 0.14836 | -0.02 | -6.107
-19.5 | -0.881 | 0.13886 | -0.02 | -6.346
-19 | -0.857 | 0.13009 | -0.02 | -6.588
-18.5 | -0.832 | 0.12255 | -0.02 | -6.793
-18 | -0.804 | 0.13096 | -0.019 | -6.14
-17.5 | -0.779 | 0.12092 | -0.019 | -6.44
-17 | -0.754 | 0.11291 | -0.019 | -6.677
-16.5 | -0.73 | 0.1049 | -0.019 | -6.955
-16 | -0.701 | 0.10848 | -0.018 | -6.466
-15.5 | -0.675 | 0.10329 | -0.018 | -6.538
-15 | -0.65 | 0.09573 | -0.018 | -6.794
-14.5 | -0.625 | 0.08907 | -0.019 | -7.02
-14 | -0.598 | 0.09141 | -0.018 | -6.538
-13.5 | -0.571 | 0.08657 | -0.018 | -6.601
-13 | -0.546 | 0.08014 | -0.018 | -6.813
-12.5 | -0.521 | 0.07416 | -0.018 | -7.022
-12 | -0.493 | 0.0757 | -0.017 | -6.51
-11.5 | -0.467 | 0.07107 | -0.017 | -6.565
-11 | -0.441 | 0.06555 | -0.018 | -6.728
-10.5 | -0.414 | 0.06568 | -0.017 | -6.301
-10 | -0.387 | 0.06177 | -0.017 | -6.272
-9.5 | -0.361 | 0.05763 | -0.017 | -6.269
-9 | -0.334 | 0.05702 | -0.017 | -5.865
-8.5 | -0.308 | 0.05367 | -0.017 | -5.739
-8 | -0.281 | 0.05023 | -0.017 | -5.603
-7.5 | -0.255 | 0.04924 | -0.016 | -5.172
-7 | -0.228 | 0.04628 | -0.016 | -4.929
-6.5 | -0.201 | 0.04572 | -0.016 | -4.402
-6 | -0.175 | 0.04309 | -0.016 | -4.053
-5.5 | -0.148 | 0.04196 | -0.016 | -3.523
-5 | -0.121 | 0.0394 | -0.016 | -3.075
-4.5 | -0.094 | 0.03799 | -0.016 | -2.483
-4 | -0.112 | 0.0361 | -0.016 | -3.107
-3.5 | -0.074 | 0.03323 | -0.018 | -2.219
-3 | -0.026 | 0.03065 | -0.02 | -0.861
-2.5 | 0.032 | 0.00988 | -0.034 | 3.188
-2 | 0.098 | 0.00975 | -0.034 | 10.079
-1.5 | 0.166 | 0.00962 | -0.034 | 17.297
-1 | 0.235 | 0.01024 | -0.034 | 22.974
-0.5 | 0.305 | 0.01011 | -0.034 | 30.121
0 | 0.374 | 0.01003 | -0.034 | 37.299
0.5 | 0.442 | 0.00995 | -0.034 | 44.43
1 | 0.51 | 0.00992 | -0.034 | 51.353
1.5 | 0.577 | 0.01004 | -0.035 | 57.49
2 | 0.644 | 0.01006 | -0.035 | 64.063
2.5 | 0.711 | 0.01079 | -0.035 | 65.922
3 | 0.778 | 0.00899 | -0.035 | 86.569
3.5 | 0.844 | 0.00848 | -0.035 | 99.596
4 | 0.91 | 0.0091 | -0.036 | 99.996
4.5 | 0.975 | 0.00929 | -0.036 | 105.029
5 | 1.04 | 0.00899 | -0.036 | 115.75
5.5 | 1.104 | 0.00931 | -0.036 | 118.634
6 | 1.167 | 0.00916 | -0.036 | 127.362
6.5 | 1.229 | 0.00911 | -0.037 | 134.836
7 | 1.289 | 0.00922 | -0.037 | 139.848
7.5 | 1.347 | 0.01033 | -0.037 | 130.468
8 | 1.4 | 0.01108 | -0.037 | 126.301
8.5 | 1.435 | 0.01218 | -0.037 | 117.849
9 | 1.45 | 0.01383 | -0.037 | 104.806
9.5 | 1.373 | 0.02634 | -0.035 | 52.14
10 | 1.306 | 0.03434 | -0.034 | 38.034
10.5 | 1.081 | 0.04397 | -0.033 | 24.577
11 | 0.812 | 0.05063 | -0.032 | 16.046
11.5 | 0.833 | 0.05904 | -0.032 | 14.111
12 | 0.861 | 0.06092 | -0.032 | 14.141
12.5 | 0.885 | 0.06782 | -0.032 | 13.049
13 | 0.908 | 0.07584 | -0.032 | 11.973
13.5 | 0.932 | 0.08405 | -0.031 | 11.084
14 | 0.962 | 0.08321 | -0.032 | 11.557

## 96. Re 7M Mach 0.50 (2)
BIGFOIL.COM POLAR EXPORT
NACA44010
NACA44010 |  |  |  | Cl Max: | 1.7456 | at alpha= | 12 | deg
XFOIL ncrit=9 |  |  |  | L/D Max: | 186.73 | at alpha= | 7 | deg
Re: | 7000000 |  |  | Cd Min: | 0.26048 | at alpha= | -20 | deg
Mach: | 0.5 |  |  | Cl=0 at alpha= | -2.7758 | deg
|  |  |  | @ Cl=0.1, Cd= | 0.0070293
|  |  |  | @ Cl=0.4, Cd= | 0.0066454
|  |  |  | @ Cl=0.6, Cd= | 0.00672
alpha (deg) | Cl | Cd | Cm | Cl/Cd
-20 | -0.719 | 0.26048 | 0.0591 | -2.7603
-19.5 | -0.6975 | 0.25295 | 0.0545 | -2.7575
-19 | -0.6755 | 0.24509 | 0.05 | -2.7561
-18.5 | -0.6541 | 0.23641 | 0.0457 | -2.7668
-18 | -0.6325 | 0.22917 | 0.0414 | -2.76
-17.5 | -0.6098 | 0.22274 | 0.0375 | -2.7377
-17 | -0.5878 | 0.2151 | 0.0336 | -2.7327
-16.5 | -0.5665 | 0.20745 | 0.0297 | -2.7308
-16 | -0.5457 | 0.1998 | 0.0259 | -2.7312
-15.5 | -0.5254 | 0.19215 | 0.0222 | -2.7343
-15 | -0.5071 | 0.18436 | 0.0185 | -2.7506
-14.5 | -0.4902 | 0.17577 | 0.0149 | -2.7889
-14 | -0.4702 | 0.16884 | 0.0117 | -2.7849
-13.5 | -0.4528 | 0.16107 | 0.0085 | -2.8112
-12.5 | -0.4137 | 0.1478 | 0.0028 | -2.7991
-12 | -0.4064 | 0.138 | -0.0005 | -2.9449
-11.5 | -0.3725 | 0.1284 | -0.0098 | -2.9011
-11 | -0.2732 | 0.11321 | -0.0404 | -2.4132
-10.5 | -0.2584 | 0.10736 | -0.0423 | -2.4069
-9.5 | -0.2359 | 0.09398 | -0.0472 | -2.5101
-9 | -0.2239 | 0.08772 | -0.0495 | -2.5524
-8.5 | -0.2175 | 0.08071 | -0.0522 | -2.6948
-8 | -0.2157 | 0.07374 | -0.0549 | -2.9251
-7.5 | -0.2081 | 0.06807 | -0.057 | -3.0571
-7 | -0.2264 | 0.06142 | -0.0598 | -3.6861
-6.5 | -0.2191 | 0.05625 | -0.0612 | -3.8951
-6 | -0.2105 | 0.04946 | -0.0626 | -4.256
-5.5 | -0.193 | 0.04273 | -0.0625 | -4.5167
-5 | -0.1683 | 0.036 | -0.061 | -4.675
-4.5 | -0.1423 | 0.02819 | -0.0575 | -5.0479
-4 | -0.1016 | 0.02279 | -0.0538 | -4.4581
-3.5 | -0.093 | 0.00894 | -0.0466 | -10.4027
-3 | -0.0296 | 0.0078 | -0.0437 | -3.7949
-2.5 | 0.0364 | 0.00734 | -0.0413 | 4.9591
-2 | 0.1019 | 0.00702 | -0.0392 | 14.5157
-1.5 | 0.1686 | 0.00686 | -0.0377 | 24.5773
-1 | 0.2348 | 0.00675 | -0.0363 | 34.7852
-0.5 | 0.3016 | 0.00668 | -0.0352 | 45.1497
0 | 0.3675 | 0.00666 | -0.0341 | 55.1802
0.5 | 0.4342 | 0.00663 | -0.0333 | 65.4902
1 | 0.5003 | 0.00667 | -0.0324 | 75.0075
1.5 | 0.5668 | 0.00669 | -0.0317 | 84.7235
2 | 0.6331 | 0.00675 | -0.0308 | 93.7926
2.5 | 0.6996 | 0.00683 | -0.03 | 102.4305
3 | 0.7662 | 0.0069 | -0.0291 | 111.0435
3.5 | 0.8185 | 0.00609 | -0.0258 | 134.4007
4 | 0.8685 | 0.00559 | -0.0213 | 155.3667
4.5 | 0.9462 | 0.00571 | -0.0222 | 165.7093
5 | 1.0398 | 0.00599 | -0.0262 | 173.5893
5.5 | 1.12 | 0.00634 | -0.027 | 176.6562
6 | 1.2016 | 0.00661 | -0.0279 | 181.7852
6.5 | 1.2827 | 0.00699 | -0.0283 | 183.505
7 | 1.365 | 0.00731 | -0.0284 | 186.7305
7.5 | 1.4469 | 0.00777 | -0.0281 | 186.2162
8.5 | 1.5718 | 0.00893 | -0.0194 | 176.0134
9 | 1.6239 | 0.00985 | -0.0131 | 164.8629
9.5 | 1.6606 | 0.0115 | -0.005 | 144.4
10 | 1.6764 | 0.01396 | 0.0051 | 120.086
10.5 | 1.696 | 0.01588 | 0.0146 | 106.801
11 | 1.7243 | 0.01802 | 0.0218 | 95.6881
11.5 | 1.7427 | 0.02122 | 0.0277 | 82.1254
12 | 1.7456 | 0.02643 | 0.0308 | 66.0462
12.5 | 1.7115 | 0.03641 | 0.0279 | 47.0063
13 | 1.6267 | 0.0517 | 0.0207 | 31.4642
13.5 | 1.5232 | 0.06779 | 0.0133 | 22.4694
14 | 1.445 | 0.08212 | 0.0064 | 17.5962
14.5 | 1.3923 | 0.09486 | 0.0004 | 14.6774
15 | 1.3581 | 0.10626 | -0.0048 | 12.7809
15.5 | 1.328 | 0.11754 | -0.0101 | 11.2983
16 | 1.3047 | 0.12844 | -0.0155 | 10.1581
16.5 | 1.2884 | 0.13881 | -0.0206 | 9.2818
17 | 1.2754 | 0.14917 | -0.0261 | 8.55

## 97. Re 8M Mach 0.00 (1)
BIGFOIL.COM POLAR EXPORT
NACA44010
NACA44010 |  |  |  | Cl Max: | 1.498 | at alpha= | 12.5 | deg
JavaFoil+Calcfoil stall+Eppler ext transition |  |  |  | L/D Max: | 153.114 | at alpha= | 10 | deg
Re: | 8000000 |  |  | Cd Min: | 0.00887 | at alpha= | 3 | deg
Mach: | 0 |  |  | Cl=0 at alpha= | -2.7414 | deg
|  |  |  | @ Cl=0.1, Cd= | 0.010007
|  |  |  | @ Cl=0.4, Cd= | 0.010276
|  |  |  | @ Cl=0.6, Cd= | 0.011099
alpha (deg) | Cl | Cd | Cm | Cl/Cd
-16.5 | -0.397 | 0.12543 | -0.014 | -3.168
-16 | -0.408 | 0.11938 | -0.014 | -3.421
-15.5 | -0.419 | 0.11323 | -0.014 | -3.702
-15 | -0.429 | 0.10771 | -0.014 | -3.987
-14.5 | -0.439 | 0.10258 | -0.014 | -4.28
-14 | -0.448 | 0.09674 | -0.014 | -4.627
-13.5 | -0.455 | 0.0917 | -0.014 | -4.962
-13 | -0.461 | 0.08706 | -0.014 | -5.297
-12.5 | -0.466 | 0.08234 | -0.014 | -5.654
-12 | -0.468 | 0.07787 | -0.014 | -6.012
-11.5 | -0.469 | 0.07366 | -0.014 | -6.361
-11 | -0.467 | 0.06921 | -0.014 | -6.742
-10.5 | -0.462 | 0.06534 | -0.014 | -7.07
-10 | -0.454 | 0.06133 | -0.014 | -7.41
-9.5 | -0.444 | 0.05768 | -0.015 | -7.694
-9 | -0.43 | 0.0543 | -0.015 | -7.917
-8.5 | -0.413 | 0.05096 | -0.015 | -8.097
-8 | -0.392 | 0.04793 | -0.015 | -8.179
-7.5 | -0.368 | 0.04503 | -0.016 | -8.172
-7 | -0.341 | 0.04231 | -0.016 | -8.051
-6.5 | -0.31 | 0.03977 | -0.016 | -7.795
-6 | -0.277 | 0.0375 | -0.017 | -7.376
-5.5 | -0.241 | 0.03435 | -0.018 | -7.014
-5 | -0.246 | 0.00948 | -0.029 | -25.904
-4.5 | -0.194 | 0.00936 | -0.029 | -20.757
-4 | -0.141 | 0.00923 | -0.029 | -15.287
-3.5 | -0.086 | 0.00911 | -0.029 | -9.442
-3 | -0.03 | 0.01029 | -0.029 | -2.868
-2.5 | 0.028 | 0.0101 | -0.029 | 2.782
-2 | 0.087 | 0.01004 | -0.029 | 8.626
-1.5 | 0.146 | 0.00989 | -0.029 | 14.736
-1 | 0.205 | 0.00969 | -0.029 | 21.164
-0.5 | 0.265 | 0.00957 | -0.03 | 27.676
0 | 0.325 | 0.00955 | -0.03 | 33.994
0.5 | 0.384 | 0.01033 | -0.03 | 37.137
1 | 0.443 | 0.01013 | -0.03 | 43.689
1.5 | 0.501 | 0.01014 | -0.03 | 49.43
2 | 0.56 | 0.01116 | -0.03 | 50.19
2.5 | 0.619 | 0.01107 | -0.03 | 55.872
3 | 0.677 | 0.00887 | -0.03 | 76.353
3.5 | 0.735 | 0.00889 | -0.031 | 82.721
4 | 0.793 | 0.00889 | -0.031 | 89.232
4.5 | 0.851 | 0.00896 | -0.031 | 95.012
5 | 0.908 | 0.00903 | -0.031 | 100.651
5.5 | 0.966 | 0.00914 | -0.031 | 105.602
6 | 1.023 | 0.00935 | -0.031 | 109.325
6.5 | 1.079 | 0.00962 | -0.032 | 112.221
7 | 1.136 | 0.00987 | -0.032 | 115.08
7.5 | 1.191 | 0.01024 | -0.032 | 116.308
8 | 1.246 | 0.00938 | -0.032 | 132.744
8.5 | 1.296 | 0.00985 | -0.033 | 131.539
9 | 1.343 | 0.00932 | -0.033 | 143.972
9.5 | 1.386 | 0.00944 | -0.033 | 146.809
10 | 1.426 | 0.00931 | -0.033 | 153.114
10.5 | 1.458 | 0.01135 | -0.033 | 128.446
11 | 1.471 | 0.0145 | -0.033 | 101.394
11.5 | 1.486 | 0.01607 | -0.033 | 92.466
12 | 1.495 | 0.01794 | -0.033 | 83.349
12.5 | 1.498 | 0.02025 | -0.033 | 73.987
13 | 1.492 | 0.02323 | -0.033 | 64.249
13.5 | 1.48 | 0.02662 | -0.032 | 55.594
14 | 1.462 | 0.03051 | -0.032 | 47.932
14.5 | 1.44 | 0.0349 | -0.032 | 41.253
15 | 1.413 | 0.0398 | -0.032 | 35.497
15.5 | 1.382 | 0.04504 | -0.032 | 30.692
16 | 1.348 | 0.05071 | -0.032 | 26.59
16.5 | 1.312 | 0.05653 | -0.032 | 23.208
17 | 1.273 | 0.06273 | -0.031 | 20.291
17.5 | 1.232 | 0.06911 | -0.031 | 17.83

## 98. Re 8M Mach 0.00 (2)
BIGFOIL.COM POLAR EXPORT
NACA44010
NACA44010 |  |  |  | Cl Max: | 1.8409 | at alpha= | 17.5 | deg
XFOIL ncrit=9 |  |  |  | L/D Max: | 185.31 | at alpha= | 7.5 | deg
Re: | 8000000 |  |  | Cd Min: | 0.08703 | at alpha= | 20 | deg
Mach: | 0 |  |  | Cl=0 at alpha= | -2.7957 | deg
|  |  |  | @ Cl=0.1, Cd= | 0.0064429
|  |  |  | @ Cl=0.4, Cd= | 0.0062623
|  |  |  | @ Cl=0.6, Cd= | 0.0063343
alpha (deg) | Cl | Cd | Cm | Cl/Cd
-13.5 | -1.1642 | 0.01806 | -0.0403 | -64.4629
-13 | -1.112 | 0.01567 | -0.0409 | -70.9636
-12.5 | -1.0564 | 0.01393 | -0.0417 | -75.8363
-12 | -0.997 | 0.01273 | -0.0429 | -78.3189
-11.5 | -0.941 | 0.01174 | -0.0431 | -80.1533
-11 | -0.8663 | 0.0108 | -0.0474 | -80.213
-10.5 | -0.8043 | 0.01012 | -0.0487 | -79.4763
-10 | -0.7564 | 0.00969 | -0.0468 | -78.0599
-9.5 | -0.7074 | 0.00935 | -0.0451 | -75.6578
-9 | -0.6569 | 0.00901 | -0.0438 | -72.9079
-8.5 | -0.6061 | 0.00877 | -0.0425 | -69.1106
-8 | -0.5559 | 0.00822 | -0.0411 | -67.6277
-7.5 | -0.5047 | 0.00792 | -0.0399 | -63.7247
-7 | -0.4525 | 0.0077 | -0.0388 | -58.7662
-6.5 | -0.3998 | 0.00751 | -0.0379 | -53.2357
-6 | -0.347 | 0.00739 | -0.037 | -46.9553
-5.5 | -0.2934 | 0.00727 | -0.0362 | -40.3576
-5 | -0.2402 | 0.00712 | -0.0354 | -33.736
-4.5 | -0.1867 | 0.00696 | -0.0346 | -26.8247
-4 | -0.1322 | 0.00683 | -0.034 | -19.3558
-3.5 | -0.0773 | 0.00674 | -0.0334 | -11.4688
-3 | -0.0226 | 0.00662 | -0.0329 | -3.4139
-2.5 | 0.0327 | 0.00652 | -0.0324 | 5.0153
-2 | 0.0882 | 0.00646 | -0.0321 | 13.6533
-1.5 | 0.1434 | 0.00638 | -0.0316 | 22.4765
-1 | 0.1991 | 0.00633 | -0.0313 | 31.4534
-0.5 | 0.2546 | 0.0063 | -0.031 | 40.4127
0 | 0.3103 | 0.00627 | -0.0307 | 49.4896
0.5 | 0.366 | 0.00625 | -0.0305 | 58.56
1 | 0.4214 | 0.00627 | -0.0302 | 67.2089
1.5 | 0.4773 | 0.00626 | -0.03 | 76.246
2 | 0.5325 | 0.00631 | -0.0297 | 84.3899
2.5 | 0.5882 | 0.00633 | -0.0296 | 92.9226
3 | 0.6432 | 0.00635 | -0.0293 | 101.2913
3.5 | 0.6862 | 0.00539 | -0.027 | 127.3098
4 | 0.7317 | 0.00497 | -0.0247 | 147.2233
4.5 | 0.7821 | 0.00496 | -0.0234 | 157.6815
5 | 0.8555 | 0.00513 | -0.0274 | 166.7641
5.5 | 0.9205 | 0.00536 | -0.0296 | 171.7351
6 | 0.9809 | 0.00554 | -0.0307 | 177.0578
6.5 | 1.0431 | 0.00576 | -0.0324 | 181.0938
7 | 1.105 | 0.00597 | -0.034 | 185.0921
7.5 | 1.1656 | 0.00629 | -0.0354 | 185.31
8 | 1.2246 | 0.00675 | -0.0367 | 181.4222
8.5 | 1.2831 | 0.0072 | -0.0378 | 178.2083
9 | 1.3357 | 0.00772 | -0.0377 | 173.0181
9.5 | 1.3752 | 0.00849 | -0.0349 | 161.9788
10 | 1.4138 | 0.00934 | -0.0321 | 151.3704
10.5 | 1.4503 | 0.01037 | -0.0289 | 139.8554
11.5 | 1.5325 | 0.01194 | -0.0247 | 128.3501
12 | 1.5734 | 0.01272 | -0.0227 | 123.695
12.5 | 1.6143 | 0.01347 | -0.0208 | 119.8441
13 | 1.6543 | 0.0142 | -0.0188 | 116.5
13.5 | 1.6912 | 0.01507 | -0.0164 | 112.223
14 | 1.7273 | 0.0159 | -0.014 | 108.6352
14.5 | 1.7511 | 0.01694 | -0.0095 | 103.3707
15 | 1.7769 | 0.01796 | -0.0058 | 98.9365
15.5 | 1.7984 | 0.01934 | -0.0022 | 92.9886
16 | 1.8154 | 0.02115 | 0.0012 | 85.8345
16.5 | 1.8284 | 0.0235 | 0.0041 | 77.8043
17 | 1.8387 | 0.02649 | 0.0059 | 69.4111
17.5 | 1.8409 | 0.03074 | 0.0068 | 59.8861
18 | 1.8378 | 0.03625 | 0.0062 | 50.6979
18.5 | 1.814 | 0.04493 | 0.0038 | 40.3739
19 | 1.7755 | 0.05617 | 0 | 31.6094
19.5 | 1.6993 | 0.07302 | -0.0062 | 23.2717
20 | 1.6459 | 0.08703 | -0.0115 | 18.9119

## 99. Re 8M Mach 0.10 (1)
BIGFOIL.COM POLAR EXPORT
NACA44010
NACA44010 |  |  |  | Cl Max: | 1.492 | at alpha= | 12.5 | deg
JavaFoil+Calcfoil stall+Eppler ext transition |  |  |  | L/D Max: | 151.185 | at alpha= | 10 | deg
Re: | 8000000 |  |  | Cd Min: | 0.00893 | at alpha= | 3 | deg
Mach: | 0.1 |  |  | Cl=0 at alpha= | -2.7414 | deg
|  |  |  | @ Cl=0.1, Cd= | 0.010056
|  |  |  | @ Cl=0.4, Cd= | 0.010354
|  |  |  | @ Cl=0.6, Cd= | 0.010731
alpha (deg) | Cl | Cd | Cm | Cl/Cd
-16.5 | -0.354 | 0.12643 | -0.014 | -2.801
-16 | -0.367 | 0.12008 | -0.014 | -3.06
-15.5 | -0.38 | 0.11497 | -0.014 | -3.309
-15 | -0.393 | 0.10887 | -0.014 | -3.61
-14.5 | -0.405 | 0.10377 | -0.014 | -3.903
-14 | -0.416 | 0.09821 | -0.014 | -4.238
-13.5 | -0.426 | 0.09337 | -0.014 | -4.566
-13 | -0.435 | 0.08784 | -0.014 | -4.954
-12.5 | -0.442 | 0.08323 | -0.014 | -5.315
-12 | -0.448 | 0.07899 | -0.014 | -5.666
-11.5 | -0.451 | 0.07418 | -0.014 | -6.075
-11 | -0.451 | 0.06982 | -0.014 | -6.463
-10.5 | -0.449 | 0.06603 | -0.014 | -6.801
-10 | -0.444 | 0.0619 | -0.014 | -7.17
-9.5 | -0.435 | 0.05834 | -0.014 | -7.461
-9 | -0.423 | 0.05471 | -0.015 | -7.737
-8.5 | -0.408 | 0.05138 | -0.015 | -7.934
-8 | -0.388 | 0.04826 | -0.015 | -8.049
-7.5 | -0.365 | 0.04547 | -0.015 | -8.039
-7 | -0.339 | 0.04261 | -0.016 | -7.959
-6.5 | -0.309 | 0.04018 | -0.016 | -7.696
-6 | -0.276 | 0.0378 | -0.017 | -7.309
-5.5 | -0.241 | 0.03482 | -0.018 | -6.914
-5 | -0.203 | 0.03122 | -0.019 | -6.497
-4.5 | -0.195 | 0.00939 | -0.029 | -20.754
-4 | -0.142 | 0.0093 | -0.029 | -15.22
-3.5 | -0.086 | 0.00915 | -0.029 | -9.441
-3 | -0.03 | 0.00902 | -0.029 | -3.285
-2.5 | 0.028 | 0.00952 | -0.029 | 2.965
-2 | 0.087 | 0.01008 | -0.029 | 8.633
-1.5 | 0.146 | 0.00997 | -0.029 | 14.689
-1 | 0.206 | 0.00913 | -0.03 | 22.584
-0.5 | 0.266 | 0.00906 | -0.03 | 29.371
0 | 0.326 | 0.00957 | -0.03 | 34.098
0.5 | 0.386 | 0.01039 | -0.03 | 37.127
1 | 0.445 | 0.01024 | -0.03 | 43.443
1.5 | 0.504 | 0.01016 | -0.03 | 49.604
2 | 0.563 | 0.01011 | -0.03 | 55.659
2.5 | 0.622 | 0.0111 | -0.03 | 56.021
3 | 0.68 | 0.00893 | -0.031 | 76.181
3.5 | 0.739 | 0.00895 | -0.031 | 82.499
4 | 0.797 | 0.00896 | -0.031 | 88.956
4.5 | 0.855 | 0.00899 | -0.031 | 95.122
5 | 0.913 | 0.00906 | -0.031 | 100.76
5.5 | 0.97 | 0.00923 | -0.031 | 105.165
6 | 1.028 | 0.00944 | -0.032 | 108.809
6.5 | 1.084 | 0.00972 | -0.032 | 111.578
7 | 1.141 | 0.00993 | -0.032 | 114.902
7.5 | 1.197 | 0.00966 | -0.032 | 123.921
8 | 1.251 | 0.00949 | -0.032 | 131.902
8.5 | 1.301 | 0.00939 | -0.033 | 138.605
9 | 1.348 | 0.00942 | -0.033 | 143.116
9.5 | 1.391 | 0.00956 | -0.033 | 145.592
10 | 1.43 | 0.00946 | -0.033 | 151.185
10.5 | 1.461 | 0.01163 | -0.033 | 125.612
11 | 1.471 | 0.01488 | -0.033 | 98.843
11.5 | 1.484 | 0.01655 | -0.033 | 89.678
12 | 1.491 | 0.01856 | -0.033 | 80.361
12.5 | 1.492 | 0.02111 | -0.033 | 70.668
13 | 1.483 | 0.02422 | -0.033 | 61.232
13.5 | 1.467 | 0.02793 | -0.032 | 52.539
14 | 1.446 | 0.03207 | -0.032 | 45.1
14.5 | 1.42 | 0.03672 | -0.032 | 38.67
15 | 1.389 | 0.0419 | -0.032 | 33.149
15.5 | 1.354 | 0.04729 | -0.032 | 28.635
16 | 1.316 | 0.05305 | -0.032 | 24.806
16.5 | 1.274 | 0.05931 | -0.031 | 21.486
17 | 1.231 | 0.06549 | -0.031 | 18.795
17.5 | 1.185 | 0.07237 | -0.031 | 16.372

## 100. Re 8M Mach 0.10 (2)
BIGFOIL.COM POLAR EXPORT
NACA44010
NACA44010 |  |  |  | Cl Max: | 1.8331 | at alpha= | 17 | deg
XFOIL ncrit=9 |  |  |  | L/D Max: | 185.728 | at alpha= | 7.5 | deg
Re: | 8000000 |  |  | Cd Min: | 0.09757 | at alpha= | 20 | deg
Mach: | 0.1 |  |  | Cl=0 at alpha= | -2.7946 | deg
|  |  |  | @ Cl=0.1, Cd= | 0.0064536
|  |  |  | @ Cl=0.4, Cd= | 0.0062714
|  |  |  | @ Cl=0.6, Cd= | 0.0063345
alpha (deg) | Cl | Cd | Cm | Cl/Cd
-12.5 | -1.0604 | 0.01703 | -0.0445 | -62.2666
-12 | -1.0049 | 0.01438 | -0.0454 | -69.8818
-11.5 | -0.9493 | 0.01287 | -0.0454 | -73.7607
-11 | -0.8748 | 0.01157 | -0.0494 | -75.6093
-10.5 | -0.8116 | 0.01066 | -0.0507 | -76.1351
-10 | -0.7635 | 0.0101 | -0.0486 | -75.5941
-9.5 | -0.7142 | 0.00966 | -0.0466 | -73.9337
-9 | -0.6632 | 0.00924 | -0.0451 | -71.7749
-8.5 | -0.6118 | 0.00896 | -0.0437 | -68.2812
-8 | -0.5605 | 0.00845 | -0.0422 | -66.3314
-7.5 | -0.5089 | 0.00807 | -0.0409 | -63.0607
-7 | -0.4563 | 0.00781 | -0.0397 | -58.4251
-6.5 | -0.4031 | 0.00759 | -0.0386 | -53.1094
-6 | -0.3499 | 0.00746 | -0.0376 | -46.9035
-5.5 | -0.2959 | 0.00732 | -0.0368 | -40.4235
-5 | -0.2418 | 0.0072 | -0.0359 | -33.5833
-4.5 | -0.1882 | 0.00699 | -0.035 | -26.9242
-4 | -0.1333 | 0.00685 | -0.0343 | -19.4599
-3.5 | -0.078 | 0.00676 | -0.0337 | -11.5385
-3 | -0.0228 | 0.00664 | -0.0332 | -3.4337
-2.5 | 0.0327 | 0.00653 | -0.0327 | 5.0077
-2 | 0.0886 | 0.00647 | -0.0323 | 13.694
-1.5 | 0.1442 | 0.00639 | -0.0318 | 22.5665
-1 | 0.2003 | 0.00634 | -0.0315 | 31.5931
-0.5 | 0.2561 | 0.00631 | -0.0311 | 40.5864
0 | 0.3121 | 0.00627 | -0.0308 | 49.7767
0.5 | 0.3682 | 0.00626 | -0.0306 | 58.8179
1 | 0.424 | 0.00628 | -0.0303 | 67.5159
1.5 | 0.4802 | 0.00627 | -0.0301 | 76.5869
2 | 0.5357 | 0.00632 | -0.0298 | 84.7627
2.5 | 0.5917 | 0.00633 | -0.0296 | 93.4755
3 | 0.6471 | 0.00636 | -0.0293 | 101.7453
3.5 | 0.6905 | 0.0054 | -0.027 | 127.8704
4 | 0.7362 | 0.00499 | -0.0247 | 147.5351
4.5 | 0.7869 | 0.00498 | -0.0233 | 158.012
5 | 0.8611 | 0.00515 | -0.0274 | 167.2039
5.5 | 0.9264 | 0.00539 | -0.0295 | 171.8738
6 | 0.9875 | 0.00556 | -0.0307 | 177.6079
6.5 | 1.0502 | 0.00579 | -0.0323 | 181.3817
7 | 1.1126 | 0.006 | -0.0339 | 185.4333
7.5 | 1.1738 | 0.00632 | -0.0353 | 185.7278
8 | 1.2333 | 0.00679 | -0.0364 | 181.6348
8.5 | 1.2925 | 0.00724 | -0.0376 | 178.5221
9 | 1.3446 | 0.00779 | -0.0372 | 172.6059
9.5 | 1.3841 | 0.00859 | -0.0342 | 161.1292
10 | 1.4231 | 0.00944 | -0.0313 | 150.7521
10.5 | 1.4598 | 0.0105 | -0.028 | 139.0286
11 | 1.5003 | 0.01135 | -0.0256 | 132.185
11.5 | 1.5419 | 0.01214 | -0.0234 | 127.0099
12 | 1.5833 | 0.01293 | -0.0213 | 122.4517
12.5 | 1.624 | 0.01371 | -0.0192 | 118.4537
13 | 1.664 | 0.01448 | -0.017 | 114.9171
13.5 | 1.7007 | 0.01536 | -0.0144 | 110.7227
14 | 1.7335 | 0.01628 | -0.0112 | 106.4803
14.5 | 1.7565 | 0.01735 | -0.0065 | 101.2392
15 | 1.7814 | 0.01852 | -0.0028 | 96.1879
15.5 | 1.7998 | 0.0202 | 0.001 | 89.099
16 | 1.8144 | 0.02236 | 0.0042 | 81.1449
16.5 | 1.8267 | 0.02507 | 0.0066 | 72.864
17 | 1.8331 | 0.02877 | 0.0079 | 63.7157
17.5 | 1.828 | 0.0343 | 0.0078 | 53.2945
18 | 1.8168 | 0.04133 | 0.0062 | 43.9584
18.5 | 1.7783 | 0.05242 | 0.0024 | 33.9241
19 | 1.7229 | 0.06619 | -0.0025 | 26.0296
19.5 | 1.6393 | 0.08426 | -0.0094 | 19.4553
20 | 1.592 | 0.09757 | -0.0146 | 16.3165

## 101. Re 8M Mach 0.25 (1)
BIGFOIL.COM POLAR EXPORT
NACA44010
NACA44010 |  |  |  | Cl Max: | 1.465 | at alpha= | 11 | deg
JavaFoil+Calcfoil stall+Eppler ext transition |  |  |  | L/D Max: | 151.252 | at alpha= | 9.5 | deg
Re: | 8000000 |  |  | Cd Min: | 0.00864 | at alpha= | 3 | deg
Mach: | 0.25 |  |  | Cl=0 at alpha= | -2.7458 | deg
|  |  |  | @ Cl=0.1, Cd= | 0.0095138
|  |  |  | @ Cl=0.4, Cd= | 0.0090925
|  |  |  | @ Cl=0.6, Cd= | 0.010278
alpha (deg) | Cl | Cd | Cm | Cl/Cd
-14 | -0.064 | 0.1032 | -0.015 | -0.62
-13.5 | -0.126 | 0.0962 | -0.014 | -1.305
-13 | -0.182 | 0.09106 | -0.014 | -2.001
-12.5 | -0.224 | 0.08666 | -0.014 | -2.583
-12 | -0.259 | 0.08305 | -0.014 | -3.119
-11.5 | -0.289 | 0.07826 | -0.014 | -3.698
-11 | -0.315 | 0.07425 | -0.014 | -4.243
-10.5 | -0.335 | 0.07669 | -0.012 | -4.367
-10 | -0.352 | 0.06519 | -0.014 | -5.395
-9.5 | -0.362 | 0.06125 | -0.014 | -5.911
-9 | -0.366 | 0.05773 | -0.014 | -6.348
-8.5 | -0.365 | 0.05414 | -0.014 | -6.743
-8 | -0.358 | 0.05079 | -0.015 | -7.043
-7.5 | -0.344 | 0.04753 | -0.015 | -7.248
-7 | -0.326 | 0.04448 | -0.015 | -7.32
-6.5 | -0.302 | 0.0418 | -0.016 | -7.212
-6 | -0.273 | 0.03947 | -0.016 | -6.904
-5.5 | -0.239 | 0.03688 | -0.017 | -6.486
-5 | -0.202 | 0.03415 | -0.018 | -5.913
-4.5 | -0.162 | 0.03099 | -0.019 | -5.229
-4 | -0.144 | 0.00941 | -0.03 | -15.287
-3.5 | -0.088 | 0.00929 | -0.03 | -9.478
-3 | -0.03 | 0.00914 | -0.03 | -3.316
-2.5 | 0.029 | 0.0097 | -0.03 | 2.98
-2 | 0.089 | 0.00953 | -0.03 | 9.366
-1.5 | 0.15 | 0.00944 | -0.03 | 15.911
-1 | 0.212 | 0.00935 | -0.03 | 22.639
-0.5 | 0.273 | 0.00919 | -0.03 | 29.737
0 | 0.335 | 0.00914 | -0.031 | 36.675
0.5 | 0.396 | 0.00904 | -0.031 | 43.816
1 | 0.457 | 0.00984 | -0.031 | 46.423
1.5 | 0.518 | 0.00972 | -0.031 | 53.234
2 | 0.578 | 0.0103 | -0.031 | 56.122
2.5 | 0.638 | 0.01024 | -0.031 | 62.338
3 | 0.699 | 0.00864 | -0.031 | 80.821
3.5 | 0.759 | 0.00918 | -0.032 | 82.609
4 | 0.818 | 0.00922 | -0.032 | 88.774
4.5 | 0.878 | 0.00931 | -0.032 | 94.301
5 | 0.937 | 0.00941 | -0.032 | 99.61
5.5 | 0.996 | 0.0089 | -0.032 | 111.904
6 | 1.054 | 0.00911 | -0.033 | 115.684
6.5 | 1.112 | 0.00939 | -0.033 | 118.448
7 | 1.17 | 0.00911 | -0.033 | 128.451
7.5 | 1.227 | 0.00951 | -0.033 | 129.002
8 | 1.282 | 0.00941 | -0.033 | 136.25
8.5 | 1.331 | 0.00943 | -0.034 | 141.12
9 | 1.366 | 0.01259 | -0.033 | 108.492
9.5 | 1.418 | 0.00937 | -0.034 | 151.252
10 | 1.452 | 0.01119 | -0.034 | 129.699
10.5 | 1.457 | 0.01524 | -0.034 | 95.558
11 | 1.465 | 0.01736 | -0.034 | 84.404
11.5 | 1.465 | 0.0199 | -0.033 | 73.609
12 | 1.456 | 0.02309 | -0.033 | 63.054
12.5 | 1.439 | 0.02701 | -0.033 | 53.28
13 | 1.41 | 0.0315 | -0.033 | 44.772
13.5 | 1.371 | 0.03658 | -0.032 | 37.485
14 | 1.323 | 0.04225 | -0.032 | 31.308
14.5 | 1.266 | 0.04839 | -0.032 | 26.162
15 | 1.201 | 0.05513 | -0.032 | 21.776
15.5 | 1.128 | 0.06218 | -0.031 | 18.143
16 | 1.049 | 0.06959 | -0.031 | 15.072

## 102. Re 8M Mach 0.25 (2)
BIGFOIL.COM POLAR EXPORT
NACA44010
NACA44010 |  |  |  | Cl Max: | 1.7955 | at alpha= | 15.5 | deg
XFOIL ncrit=9 |  |  |  | L/D Max: | 188.012 | at alpha= | 7.5 | deg
Re: | 8000000 |  |  | Cd Min: | 0.24062 | at alpha= | -20 | deg
Mach: | 0.25 |  |  | Cl=0 at alpha= | -2.7885 | deg
|  |  |  | @ Cl=0.1, Cd= | 0.0064991
|  |  |  | @ Cl=0.4, Cd= | 0.00631
|  |  |  | @ Cl=0.6, Cd= | 0.006384
alpha (deg) | Cl | Cd | Cm | Cl/Cd
-20 | -0.671 | 0.24062 | 0.0511 | -2.7886
-19.5 | -0.6553 | 0.23211 | 0.0471 | -2.8232
-19 | -0.6375 | 0.22602 | 0.0434 | -2.8205
-18.5 | -0.6195 | 0.22023 | 0.04 | -2.813
-18 | -0.6026 | 0.21341 | 0.0364 | -2.8237
-17.5 | -0.5835 | 0.20825 | 0.0332 | -2.8019
-17 | -0.5657 | 0.20204 | 0.0299 | -2.7999
-16.5 | -0.5594 | 0.18962 | 0.0256 | -2.9501
-16 | -0.5414 | 0.18418 | 0.0227 | -2.9395
-15.5 | -0.5253 | 0.17766 | 0.0197 | -2.9568
-15 | -0.5083 | 0.17184 | 0.0169 | -2.958
-14.5 | -0.495 | 0.16456 | 0.0139 | -3.008
-14 | -0.482 | 0.15724 | 0.011 | -3.0654
-13.5 | -0.4735 | 0.1488 | 0.0079 | -3.1821
-13 | -0.4658 | 0.14042 | 0.0048 | -3.3172
-12.5 | -0.4588 | 0.13216 | 0.0016 | -3.4715
-12 | -0.445 | 0.12596 | -0.0009 | -3.5329
-11 | -0.3146 | 0.1017 | -0.0408 | -3.0934
-10.5 | -0.3047 | 0.09454 | -0.045 | -3.223
-10 | -0.3316 | 0.08151 | -0.0507 | -4.0682
-9.5 | -0.3432 | 0.07329 | -0.0543 | -4.6828
-9 | -0.3866 | 0.06507 | -0.0573 | -5.9413
-8.5 | -0.6364 | 0.01218 | -0.0515 | -52.2496
-8 | -0.5854 | 0.01055 | -0.0491 | -55.4882
-7.5 | -0.5311 | 0.00972 | -0.047 | -54.6399
-7 | -0.4773 | 0.00879 | -0.0449 | -54.3003
-6.5 | -0.4218 | 0.00824 | -0.0432 | -51.1893
-6 | -0.3657 | 0.00795 | -0.0416 | -46
-5.5 | -0.3093 | 0.00769 | -0.0401 | -40.2211
-5 | -0.2526 | 0.00747 | -0.0388 | -33.8153
-4.5 | -0.1959 | 0.00728 | -0.0376 | -26.9093
-4 | -0.1394 | 0.00701 | -0.0365 | -19.8859
-3.5 | -0.0819 | 0.00686 | -0.0356 | -11.9388
-3 | -0.0242 | 0.00675 | -0.0348 | -3.5852
-2.5 | 0.033 | 0.00661 | -0.034 | 4.9924
-2 | 0.091 | 0.00651 | -0.0334 | 13.9785
-1.5 | 0.1486 | 0.00644 | -0.0328 | 23.0745
-1 | 0.2067 | 0.00637 | -0.0324 | 32.449
-0.5 | 0.2643 | 0.00635 | -0.0319 | 41.622
0 | 0.3224 | 0.0063 | -0.0315 | 51.1746
0.5 | 0.3802 | 0.00631 | -0.0311 | 60.2536
1 | 0.4382 | 0.00631 | -0.0308 | 69.4453
1.5 | 0.496 | 0.00632 | -0.0305 | 78.481
2 | 0.5536 | 0.00636 | -0.0301 | 87.044
2.5 | 0.6115 | 0.00639 | -0.0299 | 95.6964
3 | 0.6686 | 0.00644 | -0.0295 | 103.8199
4 | 0.7609 | 0.00509 | -0.0245 | 149.4892
4.5 | 0.8136 | 0.00507 | -0.0229 | 160.4734
5 | 0.8919 | 0.00526 | -0.0272 | 169.5627
5.5 | 0.9599 | 0.00551 | -0.0292 | 174.2105
6 | 1.0241 | 0.0057 | -0.0303 | 179.6667
6.5 | 1.0898 | 0.00596 | -0.0317 | 182.8523
7 | 1.1554 | 0.00619 | -0.0331 | 186.6559
7.5 | 1.2202 | 0.00649 | -0.0343 | 188.0123
8 | 1.2827 | 0.00703 | -0.0352 | 182.4609
8.5 | 1.3455 | 0.0075 | -0.036 | 179.4
9 | 1.3941 | 0.00817 | -0.0339 | 170.6365
10.5 | 1.5104 | 0.01132 | -0.0224 | 133.4276
11 | 1.5524 | 0.01228 | -0.0193 | 126.4169
11.5 | 1.5947 | 0.0132 | -0.0162 | 120.8106
12 | 1.6361 | 0.01412 | -0.0131 | 115.8711
12.5 | 1.6755 | 0.01509 | -0.0098 | 111.0338
13 | 1.7088 | 0.01609 | -0.0054 | 106.2026
13.5 | 1.7324 | 0.01735 | 0.0001 | 99.8501
14 | 1.7581 | 0.01877 | 0.0045 | 93.6654
14.5 | 1.7761 | 0.02082 | 0.0087 | 85.3074
15 | 1.788 | 0.02368 | 0.0121 | 75.5068
15.5 | 1.7955 | 0.02752 | 0.014 | 65.2435
16 | 1.7927 | 0.03318 | 0.0139 | 54.0295
16.5 | 1.7693 | 0.04211 | 0.0113 | 42.0161
17 | 1.7293 | 0.05367 | 0.0071 | 32.221
17.5 | 1.6595 | 0.06888 | 0.0014 | 24.0926
18 | 1.5892 | 0.08444 | -0.0047 | 18.8205
18.5 | 1.5274 | 0.0995 | -0.011 | 15.3508
19 | 1.4863 | 0.11217 | -0.0165 | 13.2504
19.5 | 1.4477 | 0.12489 | -0.0224 | 11.5918
20 | 1.4232 | 0.13567 | -0.0275 | 10.4902

## 103. Re 8M Mach 0.50 (1)
BIGFOIL.COM POLAR EXPORT
NACA44010
NACA44010 |  |  |  | Cl Max: | 1.45 | at alpha= | 9 | deg
JavaFoil+Calcfoil stall+Eppler ext transition |  |  |  | L/D Max: | 141.935 | at alpha= | 7 | deg
Re: | 8000000 |  |  | Cd Min: | 0.00842 | at alpha= | 3.5 | deg
Mach: | 0.5 |  |  | Cl=0 at alpha= | -2.7759 | deg
|  |  |  | @ Cl=0.1, Cd= | 0.0095665
|  |  |  | @ Cl=0.4, Cd= | 0.0097562
|  |  |  | @ Cl=0.6, Cd= | 0.01009
alpha (deg) | Cl | Cd | Cm | Cl/Cd
-20 | -0.906 | 0.1466 | -0.02 | -6.182
-19.5 | -0.882 | 0.13723 | -0.02 | -6.427
-19 | -0.858 | 0.12846 | -0.02 | -6.68
-18.5 | -0.834 | 0.12036 | -0.02 | -6.93
-18 | -0.804 | 0.12714 | -0.019 | -6.326
-17.5 | -0.779 | 0.12023 | -0.019 | -6.479
-17 | -0.754 | 0.11184 | -0.019 | -6.745
-16.5 | -0.73 | 0.10368 | -0.02 | -7.044
-16 | -0.702 | 0.10777 | -0.018 | -6.511
-15.5 | -0.676 | 0.10261 | -0.018 | -6.585
-15 | -0.651 | 0.09494 | -0.019 | -6.854
-14.5 | -0.626 | 0.08813 | -0.019 | -7.102
-14 | -0.598 | 0.09059 | -0.018 | -6.599
-13.5 | -0.572 | 0.08577 | -0.018 | -6.665
-13 | -0.546 | 0.07938 | -0.018 | -6.882
-12.5 | -0.521 | 0.07338 | -0.019 | -7.103
-12 | -0.493 | 0.07488 | -0.017 | -6.585
-11.5 | -0.467 | 0.07043 | -0.017 | -6.627
-11 | -0.441 | 0.06492 | -0.018 | -6.797
-10.5 | -0.414 | 0.06528 | -0.017 | -6.342
-10 | -0.388 | 0.06121 | -0.017 | -6.333
-9.5 | -0.361 | 0.05712 | -0.017 | -6.328
-9 | -0.335 | 0.05657 | -0.017 | -5.914
-8.5 | -0.308 | 0.05301 | -0.017 | -5.812
-8 | -0.282 | 0.04996 | -0.017 | -5.636
-7.5 | -0.255 | 0.04899 | -0.016 | -5.201
-7 | -0.228 | 0.04586 | -0.017 | -4.976
-6.5 | -0.201 | 0.04573 | -0.016 | -4.402
-6 | -0.175 | 0.04274 | -0.016 | -4.089
-5.5 | -0.148 | 0.04166 | -0.016 | -3.55
-5 | -0.121 | 0.03922 | -0.016 | -3.09
-4.5 | -0.094 | 0.03771 | -0.016 | -2.503
-4 | -0.112 | 0.03581 | -0.016 | -3.133
-3.5 | -0.074 | 0.03291 | -0.018 | -2.242
-3 | -0.026 | 0.03021 | -0.02 | -0.875
-2.5 | 0.032 | 0.0097 | -0.034 | 3.247
-2 | 0.098 | 0.00957 | -0.034 | 10.268
-1.5 | 0.166 | 0.00945 | -0.034 | 17.615
-1 | 0.235 | 0.01006 | -0.034 | 23.397
-0.5 | 0.305 | 0.00994 | -0.034 | 30.653
0 | 0.374 | 0.00976 | -0.034 | 38.307
0.5 | 0.442 | 0.00975 | -0.034 | 45.308
1 | 0.51 | 0.00972 | -0.034 | 52.447
1.5 | 0.577 | 0.00985 | -0.035 | 58.598
2 | 0.644 | 0.01055 | -0.035 | 61.09
2.5 | 0.711 | 0.01058 | -0.035 | 67.242
3 | 0.778 | 0.00891 | -0.035 | 87.3
3.5 | 0.844 | 0.00842 | -0.035 | 100.226
4 | 0.91 | 0.00905 | -0.036 | 100.52
4.5 | 0.975 | 0.00921 | -0.036 | 105.909
5 | 1.04 | 0.00953 | -0.036 | 109.136
5.5 | 1.104 | 0.0092 | -0.036 | 119.977
6 | 1.167 | 0.00907 | -0.036 | 128.657
6.5 | 1.229 | 0.00901 | -0.037 | 136.455
7 | 1.29 | 0.00909 | -0.037 | 141.935
7.5 | 1.348 | 0.0102 | -0.037 | 132.105
8 | 1.4 | 0.01097 | -0.037 | 127.609
8.5 | 1.435 | 0.01205 | -0.037 | 119.152
9 | 1.45 | 0.01372 | -0.037 | 105.683
9.5 | 1.377 | 0.02554 | -0.035 | 53.923
10 | 1.31 | 0.03314 | -0.034 | 39.543
10.5 | 1.083 | 0.04266 | -0.033 | 25.396
11 | 0.814 | 0.04943 | -0.033 | 16.469
11.5 | 0.835 | 0.05754 | -0.032 | 14.507
12 | 0.863 | 0.05941 | -0.032 | 14.527
12.5 | 0.886 | 0.06624 | -0.032 | 13.383
13 | 0.909 | 0.07442 | -0.032 | 12.217
13.5 | 0.933 | 0.08215 | -0.031 | 11.358
14 | 0.963 | 0.08123 | -0.032 | 11.856

## 104. Re 8M Mach 0.50 (2)
BIGFOIL.COM POLAR EXPORT
NACA44010
NACA44010 |  |  |  | Cl Max: | 1.767 | at alpha= | 12 | deg
XFOIL ncrit=9 |  |  |  | L/D Max: | 191.461 | at alpha= | 7.5 | deg
Re: | 8000000 |  |  | Cd Min: | 0.18951 | at alpha= | -15.5 | deg
Mach: | 0.5 |  |  | Cl=0 at alpha= | -2.7658 | deg
|  |  |  | @ Cl=0.1, Cd= | 0.0068476
|  |  |  | @ Cl=0.4, Cd= | 0.0064952
|  |  |  | @ Cl=0.6, Cd= | 0.006579
alpha (deg) | Cl | Cd | Cm | Cl/Cd
-15.5 | -0.5321 | 0.18951 | 0.0219 | -2.8078
-15 | -0.5116 | 0.18262 | 0.0185 | -2.8014
-14.5 | -0.4928 | 0.17505 | 0.0151 | -2.8152
-14 | -0.4716 | 0.16867 | 0.012 | -2.796
-13.5 | -0.4539 | 0.1611 | 0.0087 | -2.8175
-13 | -0.4369 | 0.15335 | 0.0057 | -2.849
-12.5 | -0.4221 | 0.14548 | 0.0026 | -2.9014
-12 | -0.3936 | 0.13615 | -0.0051 | -2.8909
-11.5 | -0.2901 | 0.11926 | -0.038 | -2.4325
-11 | -0.2768 | 0.11287 | -0.0403 | -2.4524
-10.5 | -0.2588 | 0.10754 | -0.0422 | -2.4065
-10 | -0.2485 | 0.1003 | -0.045 | -2.4776
-9.5 | -0.2359 | 0.09408 | -0.0473 | -2.5074
-9 | -0.2247 | 0.08756 | -0.0498 | -2.5662
-8.5 | -0.2205 | 0.08011 | -0.0527 | -2.7525
-8 | -0.2141 | 0.07382 | -0.055 | -2.9003
-7.5 | -0.2138 | 0.06716 | -0.0578 | -3.1834
-7 | -0.2357 | 0.06058 | -0.0601 | -3.8907
-6.5 | -0.2237 | 0.05538 | -0.0618 | -4.0394
-6 | -0.2143 | 0.04865 | -0.063 | -4.4049
-5.5 | -0.1952 | 0.04213 | -0.0627 | -4.6333
-5 | -0.1705 | 0.03528 | -0.061 | -4.8328
-4 | -0.1084 | 0.02099 | -0.053 | -5.1644
-3.5 | -0.0952 | 0.00845 | -0.0464 | -11.2663
-3 | -0.0311 | 0.00748 | -0.0434 | -4.1578
-2.5 | 0.0353 | 0.00712 | -0.0411 | 4.9579
-2 | 0.1018 | 0.00684 | -0.0392 | 14.883
-1.5 | 0.1683 | 0.0067 | -0.0376 | 25.1194
-1 | 0.2351 | 0.00659 | -0.0363 | 35.6753
-0.5 | 0.3017 | 0.00654 | -0.0352 | 46.1315
0 | 0.3682 | 0.0065 | -0.0342 | 56.6462
0.5 | 0.4347 | 0.00649 | -0.0334 | 66.98
1 | 0.5009 | 0.00652 | -0.0326 | 76.8252
1.5 | 0.5677 | 0.00654 | -0.0318 | 86.8043
2 | 0.6339 | 0.00662 | -0.031 | 95.7553
2.5 | 0.7009 | 0.00667 | -0.0302 | 105.0825
3 | 0.7673 | 0.00677 | -0.0293 | 113.3383
3.5 | 0.823 | 0.00608 | -0.0265 | 135.3618
4 | 0.8754 | 0.00558 | -0.0227 | 156.8817
4.5 | 0.9348 | 0.00555 | -0.0197 | 168.4324
5 | 1.0354 | 0.00582 | -0.0252 | 177.9038
6 | 1.1965 | 0.00643 | -0.0268 | 186.0809
6.5 | 1.2775 | 0.00679 | -0.0272 | 188.1443
7 | 1.3596 | 0.00712 | -0.0273 | 190.9551
7.5 | 1.4417 | 0.00753 | -0.027 | 191.4608
8 | 1.5215 | 0.00809 | -0.0259 | 188.0717
8.5 | 1.5761 | 0.00881 | -0.0201 | 178.899
9 | 1.6279 | 0.00972 | -0.0137 | 167.4794
9.5 | 1.6609 | 0.01152 | -0.0052 | 144.1753
10 | 1.6817 | 0.01383 | 0.0044 | 121.598
10.5 | 1.7074 | 0.01548 | 0.0136 | 110.2972
11 | 1.7387 | 0.01743 | 0.0209 | 99.7533
11.5 | 1.7618 | 0.02025 | 0.0272 | 87.0025
12 | 1.767 | 0.02503 | 0.0312 | 70.5953
12.5 | 1.7386 | 0.03409 | 0.0296 | 51.0003
13 | 1.6616 | 0.04876 | 0.0225 | 34.0771
13.5 | 1.5563 | 0.06496 | 0.0151 | 23.9578
14 | 1.4737 | 0.07952 | 0.0082 | 18.5324
14.5 | 1.4121 | 0.09298 | 0.0016 | 15.1871
15 | 1.3749 | 0.10461 | -0.0038 | 13.1431
15.5 | 1.3435 | 0.11597 | -0.0092 | 11.5849
16 | 1.3219 | 0.12664 | -0.0143 | 10.4383
16.5 | 1.3035 | 0.13719 | -0.0196 | 9.5014
17 | 1.2886 | 0.14775 | -0.0253 | 8.7215

## 105. Re 10M Mach 0.00 (1)
BIGFOIL.COM POLAR EXPORT
NACA44010
NACA44010 |  |  |  | Cl Max: | 1.505 | at alpha= | 12.5 | deg
JavaFoil+Calcfoil stall+Eppler ext transition |  |  |  | L/D Max: | 152.601 | at alpha= | 10 | deg
Re: | 10000000 |  |  | Cd Min: | 0.00888 | at alpha= | 3 | deg
Mach: | 0 |  |  | Cl=0 at alpha= | -2.7414 | deg
|  |  |  | @ Cl=0.1, Cd= | 0.0097091
|  |  |  | @ Cl=0.4, Cd= | 0.0099703
|  |  |  | @ Cl=0.6, Cd= | 0.010836
alpha (deg) | Cl | Cd | Cm | Cl/Cd
-16.5 | -0.397 | 0.12367 | -0.014 | -3.214
-16 | -0.409 | 0.11833 | -0.014 | -3.452
-15.5 | -0.419 | 0.11205 | -0.014 | -3.742
-15 | -0.43 | 0.10634 | -0.014 | -4.04
-14.5 | -0.439 | 0.10104 | -0.014 | -4.346
-14 | -0.448 | 0.09607 | -0.014 | -4.661
-13.5 | -0.455 | 0.09116 | -0.014 | -4.994
-13 | -0.461 | 0.08616 | -0.014 | -5.355
-12.5 | -0.466 | 0.0817 | -0.014 | -5.701
-12 | -0.468 | 0.07708 | -0.014 | -6.076
-11.5 | -0.469 | 0.07282 | -0.014 | -6.438
-11 | -0.467 | 0.06863 | -0.014 | -6.802
-10.5 | -0.462 | 0.06459 | -0.015 | -7.156
-10 | -0.455 | 0.06072 | -0.015 | -7.49
-9.5 | -0.444 | 0.05719 | -0.015 | -7.765
-9 | -0.43 | 0.05372 | -0.015 | -8.008
-8.5 | -0.413 | 0.05046 | -0.015 | -8.185
-8 | -0.392 | 0.04741 | -0.016 | -8.276
-7.5 | -0.368 | 0.04454 | -0.016 | -8.269
-7 | -0.341 | 0.04188 | -0.016 | -8.142
-6.5 | -0.311 | 0.03934 | -0.017 | -7.896
-6 | -0.277 | 0.0367 | -0.017 | -7.554
-5.5 | -0.242 | 0.03258 | -0.019 | -7.441
-5 | -0.246 | 0.00924 | -0.029 | -26.588
-4.5 | -0.194 | 0.00909 | -0.029 | -21.379
-4 | -0.141 | 0.00896 | -0.029 | -15.745
-3.5 | -0.086 | 0.01025 | -0.029 | -8.389
-3 | -0.03 | 0.00997 | -0.029 | -2.96
-2.5 | 0.028 | 0.00989 | -0.029 | 2.842
-2 | 0.087 | 0.00974 | -0.029 | 8.892
-1.5 | 0.146 | 0.0096 | -0.029 | 15.176
-1 | 0.205 | 0.00942 | -0.029 | 21.77
-0.5 | 0.265 | 0.00931 | -0.03 | 28.433
0 | 0.325 | 0.00926 | -0.03 | 35.065
0.5 | 0.384 | 0.01003 | -0.03 | 38.237
1 | 0.443 | 0.00981 | -0.03 | 45.134
1.5 | 0.501 | 0.00983 | -0.03 | 51.025
2 | 0.56 | 0.01089 | -0.03 | 51.438
2.5 | 0.619 | 0.01081 | -0.03 | 57.237
3 | 0.677 | 0.00888 | -0.03 | 76.225
3.5 | 0.735 | 0.00888 | -0.031 | 82.741
4 | 0.793 | 0.00889 | -0.031 | 89.223
4.5 | 0.851 | 0.00888 | -0.031 | 95.789
5 | 0.908 | 0.00895 | -0.031 | 101.452
5.5 | 0.966 | 0.00903 | -0.031 | 106.96
6 | 1.023 | 0.00927 | -0.031 | 110.318
6.5 | 1.079 | 0.00945 | -0.032 | 114.186
7 | 1.136 | 0.00969 | -0.032 | 117.199
7.5 | 1.191 | 0.01004 | -0.032 | 118.724
8 | 1.246 | 0.01051 | -0.032 | 118.51
8.5 | 1.296 | 0.00971 | -0.033 | 133.459
9 | 1.343 | 0.0097 | -0.033 | 138.395
9.5 | 1.386 | 0.00936 | -0.033 | 148.18
10 | 1.426 | 0.00934 | -0.033 | 152.601
10.5 | 1.451 | 0.01269 | -0.033 | 114.303
11 | 1.473 | 0.01402 | -0.033 | 105.112
11.5 | 1.49 | 0.01537 | -0.033 | 96.971
12 | 1.501 | 0.01698 | -0.033 | 88.394
12.5 | 1.505 | 0.01907 | -0.033 | 78.927
13 | 1.5 | 0.02162 | -0.033 | 69.383
13.5 | 1.488 | 0.02479 | -0.033 | 60.005
14 | 1.47 | 0.02842 | -0.033 | 51.722
14.5 | 1.447 | 0.03263 | -0.032 | 44.348
15 | 1.42 | 0.0373 | -0.032 | 38.062
15.5 | 1.389 | 0.04234 | -0.032 | 32.807
16 | 1.355 | 0.04778 | -0.032 | 28.351
16.5 | 1.318 | 0.05345 | -0.032 | 24.648
17 | 1.278 | 0.05955 | -0.032 | 21.462
17.5 | 1.237 | 0.06584 | -0.032 | 18.786

## 106. Re 10M Mach 0.00 (2)
BIGFOIL.COM POLAR EXPORT
NACA44010
NACA44010 |  |  |  | Cl Max: | 1.868 | at alpha= | 18 | deg
XFOIL ncrit=9 |  |  |  | L/D Max: | 190.121 | at alpha= | 7 | deg
Re: | 10000000 |  |  | Cd Min: | 0.07933 | at alpha= | 20 | deg
Mach: | 0 |  |  | Cl=0 at alpha= | -2.7931 | deg
|  |  |  | @ Cl=0.1, Cd= | 0.0062146
|  |  |  | @ Cl=0.4, Cd= | 0.006054
|  |  |  | @ Cl=0.6, Cd= | 0.0061299
alpha (deg) | Cl | Cd | Cm | Cl/Cd
-13.5 | -1.1618 | 0.01627 | -0.0421 | -71.4075
-13 | -1.1077 | 0.01444 | -0.0426 | -76.7105
-12.5 | -1.0519 | 0.01285 | -0.0433 | -81.8599
-12 | -0.9963 | 0.01172 | -0.0436 | -85.0085
-11.5 | -0.923 | 0.01068 | -0.0476 | -86.4232
-11 | -0.8624 | 0.00997 | -0.0487 | -86.4995
-10.5 | -0.8149 | 0.00952 | -0.0467 | -85.5987
-10 | -0.7658 | 0.00915 | -0.0451 | -83.694
-9.5 | -0.7149 | 0.00883 | -0.0438 | -80.9626
-9 | -0.6636 | 0.00854 | -0.0426 | -77.7049
-8.5 | -0.6119 | 0.00832 | -0.0415 | -73.5457
-8 | -0.5597 | 0.0081 | -0.0405 | -69.0988
-7 | -0.4558 | 0.00747 | -0.0383 | -61.0174
-6.5 | -0.4031 | 0.00726 | -0.0373 | -55.5234
-6 | -0.3499 | 0.00712 | -0.0365 | -49.1433
-5.5 | -0.296 | 0.00699 | -0.0358 | -42.3462
-5 | -0.2419 | 0.00691 | -0.0351 | -35.0072
-4.5 | -0.188 | 0.00674 | -0.0343 | -27.8932
-4 | -0.1334 | 0.00659 | -0.0337 | -20.2428
-3 | -0.0228 | 0.0064 | -0.0328 | -3.5625
-2.5 | 0.0323 | 0.00629 | -0.0324 | 5.1351
-2 | 0.0878 | 0.00623 | -0.032 | 14.0931
-1.5 | 0.1434 | 0.00616 | -0.0316 | 23.2792
-1 | 0.1992 | 0.00612 | -0.0313 | 32.549
-0.5 | 0.2548 | 0.00608 | -0.031 | 41.9079
0 | 0.3107 | 0.00605 | -0.0308 | 51.3554
0.5 | 0.3663 | 0.00606 | -0.0305 | 60.4455
1 | 0.4223 | 0.00605 | -0.0304 | 69.8017
1.5 | 0.4778 | 0.00608 | -0.0301 | 78.5855
2 | 0.5335 | 0.00609 | -0.0299 | 87.6026
2.5 | 0.5891 | 0.00612 | -0.0297 | 96.2582
3 | 0.6442 | 0.00617 | -0.0295 | 104.4084
3.5 | 0.6914 | 0.00543 | -0.0279 | 127.3297
4 | 0.7385 | 0.00505 | -0.0262 | 146.2376
4.5 | 0.7856 | 0.00484 | -0.0242 | 162.314
5 | 0.8432 | 0.00492 | -0.0245 | 171.3821
5.5 | 0.9181 | 0.00513 | -0.029 | 178.9669
6.5 | 1.0356 | 0.00553 | -0.0306 | 187.2694
7 | 1.097 | 0.00577 | -0.0321 | 190.1213
7.5 | 1.1569 | 0.00615 | -0.0335 | 188.1138
8 | 1.2164 | 0.00654 | -0.0347 | 185.9939
8.5 | 1.2745 | 0.00707 | -0.0358 | 180.2687
9 | 1.3316 | 0.00764 | -0.0368 | 174.2932
9.5 | 1.3779 | 0.00845 | -0.0356 | 163.0651
10 | 1.4162 | 0.00929 | -0.0326 | 152.4435
10.5 | 1.4544 | 0.01018 | -0.0297 | 142.8684
11 | 1.4953 | 0.01092 | -0.0275 | 136.9322
11.5 | 1.5382 | 0.01158 | -0.0257 | 132.8325
12 | 1.5807 | 0.01227 | -0.0239 | 128.8264
12.5 | 1.6225 | 0.01298 | -0.0221 | 125
13 | 1.663 | 0.01373 | -0.0202 | 121.1216
13.5 | 1.7022 | 0.01449 | -0.0182 | 117.4741
14 | 1.7389 | 0.01534 | -0.0158 | 113.3572
14.5 | 1.771 | 0.01621 | -0.0127 | 109.2535
15 | 1.7954 | 0.01716 | -0.0085 | 104.627
15.5 | 1.8161 | 0.01848 | -0.0044 | 98.2738
16 | 1.8372 | 0.01994 | -0.0011 | 92.1364
16.5 | 1.8532 | 0.02189 | 0.002 | 84.6597
17 | 1.8656 | 0.02444 | 0.0045 | 76.3339
17.5 | 1.8669 | 0.02838 | 0.0062 | 65.7822
18 | 1.868 | 0.03305 | 0.0063 | 56.5204
18.5 | 1.8503 | 0.04053 | 0.0049 | 45.6526
19 | 1.8227 | 0.05002 | 0.0019 | 36.4394
19.5 | 1.771 | 0.06316 | -0.0028 | 28.0399
20 | 1.7004 | 0.07933 | -0.0087 | 21.4345

## 107. Re 10M Mach 0.10 (1)
BIGFOIL.COM POLAR EXPORT
NACA44010
NACA44010 |  |  |  | Cl Max: | 1.499 | at alpha= | 12.5 | deg
JavaFoil+Calcfoil stall+Eppler ext transition |  |  |  | L/D Max: | 150.497 | at alpha= | 10 | deg
Re: | 10000000 |  |  | Cd Min: | 0.0089 | at alpha= | 3 | deg
Mach: | 0.1 |  |  | Cl=0 at alpha= | -2.7414 | deg
|  |  |  | @ Cl=0.1, Cd= | 0.0097514
|  |  |  | @ Cl=0.4, Cd= | 0.010057
|  |  |  | @ Cl=0.6, Cd= | 0.0109
alpha (deg) | Cl | Cd | Cm | Cl/Cd
-16 | -0.368 | 0.11915 | -0.014 | -3.085
-15.5 | -0.381 | 0.11307 | -0.014 | -3.365
-15 | -0.393 | 0.10792 | -0.014 | -3.643
-14.5 | -0.405 | 0.10262 | -0.014 | -3.948
-14 | -0.416 | 0.09739 | -0.014 | -4.275
-13.5 | -0.426 | 0.09245 | -0.014 | -4.613
-13 | -0.435 | 0.08696 | -0.014 | -5.006
-12.5 | -0.443 | 0.08244 | -0.014 | -5.368
-12 | -0.448 | 0.07799 | -0.014 | -5.741
-11.5 | -0.451 | 0.07344 | -0.014 | -6.139
-11 | -0.452 | 0.06934 | -0.014 | -6.512
-10.5 | -0.449 | 0.06525 | -0.014 | -6.886
-10 | -0.444 | 0.06147 | -0.015 | -7.224
-9.5 | -0.436 | 0.05765 | -0.015 | -7.555
-9 | -0.424 | 0.05418 | -0.015 | -7.818
-8.5 | -0.408 | 0.05088 | -0.015 | -8.02
-8 | -0.389 | 0.04781 | -0.015 | -8.131
-7.5 | -0.366 | 0.045 | -0.016 | -8.13
-7 | -0.34 | 0.04217 | -0.016 | -8.051
-6.5 | -0.31 | 0.03986 | -0.016 | -7.768
-6 | -0.277 | 0.03706 | -0.017 | -7.471
-5.5 | -0.242 | 0.03351 | -0.018 | -7.216
-5 | -0.246 | 0.00927 | -0.029 | -26.555
-4.5 | -0.195 | 0.00913 | -0.029 | -21.346
-4 | -0.142 | 0.009 | -0.029 | -15.726
-3.5 | -0.086 | 0.00973 | -0.029 | -8.876
-3 | -0.03 | 0.01001 | -0.029 | -2.961
-2.5 | 0.028 | 0.00996 | -0.029 | 2.836
-2 | 0.087 | 0.00978 | -0.029 | 8.9
-1.5 | 0.146 | 0.00965 | -0.029 | 15.163
-1 | 0.206 | 0.00943 | -0.03 | 21.865
-0.5 | 0.266 | 0.00936 | -0.03 | 28.445
0 | 0.326 | 0.00928 | -0.03 | 35.167
0.5 | 0.386 | 0.01009 | -0.03 | 38.227
1 | 0.445 | 0.00995 | -0.03 | 44.702
1.5 | 0.504 | 0.00988 | -0.03 | 50.993
2 | 0.563 | 0.01095 | -0.03 | 51.383
2.5 | 0.622 | 0.01087 | -0.03 | 57.195
3 | 0.68 | 0.0089 | -0.031 | 76.416
3.5 | 0.739 | 0.00891 | -0.031 | 82.886
4 | 0.797 | 0.00892 | -0.031 | 89.385
4.5 | 0.855 | 0.00891 | -0.031 | 95.929
5 | 0.913 | 0.00903 | -0.031 | 101.091
5.5 | 0.97 | 0.00911 | -0.031 | 106.536
6 | 1.028 | 0.00931 | -0.032 | 110.34
6.5 | 1.084 | 0.00955 | -0.032 | 113.601
7 | 1.141 | 0.00979 | -0.032 | 116.486
7.5 | 1.197 | 0.01015 | -0.032 | 117.943
8 | 1.252 | 0.00995 | -0.032 | 125.824
8.5 | 1.301 | 0.00982 | -0.033 | 132.509
9 | 1.348 | 0.00981 | -0.033 | 137.412
9.5 | 1.391 | 0.00947 | -0.033 | 146.964
10 | 1.43 | 0.0095 | -0.033 | 150.497
10.5 | 1.453 | 0.01294 | -0.033 | 112.352
11 | 1.474 | 0.01431 | -0.033 | 103.005
11.5 | 1.489 | 0.01577 | -0.033 | 94.421
12 | 1.498 | 0.01754 | -0.033 | 85.379
12.5 | 1.499 | 0.0198 | -0.033 | 75.67
13 | 1.491 | 0.02259 | -0.033 | 65.991
13.5 | 1.476 | 0.02594 | -0.033 | 56.871
14 | 1.454 | 0.02992 | -0.033 | 48.588
14.5 | 1.427 | 0.03436 | -0.032 | 41.532
15 | 1.396 | 0.03934 | -0.032 | 35.48
15.5 | 1.36 | 0.04461 | -0.032 | 30.494
16 | 1.322 | 0.0501 | -0.032 | 26.385
16.5 | 1.28 | 0.05622 | -0.032 | 22.762
17 | 1.236 | 0.06231 | -0.032 | 19.831
17.5 | 1.189 | 0.06912 | -0.031 | 17.205

## 108. Re 10M Mach 0.10 (2)
BIGFOIL.COM POLAR EXPORT
NACA44010
NACA44010 |  |  |  | Cl Max: | 1.8605 | at alpha= | 17 | deg
XFOIL ncrit=9 |  |  |  | L/D Max: | 190.12 | at alpha= | 7 | deg
Re: | 10000000 |  |  | Cd Min: | 0.09131 | at alpha= | 20 | deg
Mach: | 0.1 |  |  | Cl=0 at alpha= | -2.7914 | deg
|  |  |  | @ Cl=0.1, Cd= | 0.0062232
|  |  |  | @ Cl=0.4, Cd= | 0.0060588
|  |  |  | @ Cl=0.6, Cd= | 0.0061353
alpha (deg) | Cl | Cd | Cm | Cl/Cd
-12.5 | -1.0598 | 0.01483 | -0.0461 | -71.4633
-12 | -1.0051 | 0.01297 | -0.0462 | -77.4942
-11.5 | -0.9329 | 0.01153 | -0.0497 | -80.9107
-11 | -0.8705 | 0.01056 | -0.0509 | -82.4337
-10.5 | -0.8229 | 0.00996 | -0.0487 | -82.6205
-10 | -0.7734 | 0.00949 | -0.0468 | -81.4963
-9.5 | -0.722 | 0.00908 | -0.0453 | -79.5154
-9 | -0.67 | 0.00873 | -0.044 | -76.7468
-8.5 | -0.6177 | 0.00847 | -0.0427 | -72.928
-8 | -0.5648 | 0.00823 | -0.0415 | -68.627
-7.5 | -0.5126 | 0.00788 | -0.0403 | -65.0508
-7 | -0.4596 | 0.00758 | -0.0392 | -60.6332
-6.5 | -0.4065 | 0.00734 | -0.0381 | -55.3815
-6 | -0.3528 | 0.00717 | -0.0371 | -49.205
-5.5 | -0.2985 | 0.00704 | -0.0363 | -42.4006
-5 | -0.2439 | 0.00694 | -0.0356 | -35.1441
-4.5 | -0.1894 | 0.00677 | -0.0348 | -27.9764
-4 | -0.1345 | 0.00661 | -0.0341 | -20.348
-3.5 | -0.0791 | 0.00651 | -0.0336 | -12.1505
-3 | -0.0232 | 0.00642 | -0.0331 | -3.6137
-2.5 | 0.0324 | 0.0063 | -0.0326 | 5.1429
-2 | 0.0882 | 0.00624 | -0.0322 | 14.1346
-1.5 | 0.1443 | 0.00616 | -0.0318 | 23.4253
-1 | 0.2003 | 0.00612 | -0.0315 | 32.7288
-0.5 | 0.2563 | 0.00608 | -0.0312 | 42.1546
0 | 0.3126 | 0.00606 | -0.0309 | 51.5842
0.5 | 0.3685 | 0.00607 | -0.0306 | 60.7084
1 | 0.4249 | 0.00605 | -0.0304 | 70.2314
1.5 | 0.4806 | 0.00609 | -0.0302 | 78.9163
2 | 0.5368 | 0.00609 | -0.03 | 88.1445
2.5 | 0.5926 | 0.00613 | -0.0298 | 96.6721
3 | 0.6482 | 0.00617 | -0.0296 | 105.0567
3.5 | 0.6956 | 0.00544 | -0.028 | 127.8676
4 | 0.743 | 0.00506 | -0.0262 | 146.8379
4.5 | 0.7905 | 0.00486 | -0.0241 | 162.6543
5 | 0.8485 | 0.00494 | -0.0245 | 171.7611
5.5 | 0.9241 | 0.00515 | -0.029 | 179.4369
6.5 | 1.0427 | 0.00556 | -0.0305 | 187.536
7 | 1.1046 | 0.00581 | -0.032 | 190.1205
7.5 | 1.1652 | 0.00617 | -0.0333 | 188.8493
8 | 1.2252 | 0.00658 | -0.0346 | 186.2006
8.5 | 1.2838 | 0.00711 | -0.0356 | 180.5626
9 | 1.3414 | 0.00771 | -0.0365 | 173.9818
9.5 | 1.3871 | 0.00853 | -0.0349 | 162.6143
10 | 1.4249 | 0.00943 | -0.0317 | 151.1029
10.5 | 1.4639 | 0.0103 | -0.0288 | 142.1262
11 | 1.5052 | 0.01106 | -0.0264 | 136.094
11.5 | 1.5484 | 0.01175 | -0.0245 | 131.7787
12 | 1.591 | 0.01247 | -0.0226 | 127.5862
12.5 | 1.6331 | 0.01319 | -0.0207 | 123.8135
13 | 1.6733 | 0.01398 | -0.0185 | 119.6924
13.5 | 1.7119 | 0.01481 | -0.0162 | 115.5908
14 | 1.7481 | 0.0157 | -0.0136 | 111.3439
14.5 | 1.7754 | 0.0166 | -0.0094 | 106.9518
15 | 1.7993 | 0.01772 | -0.0052 | 101.5406
15.5 | 1.8197 | 0.01917 | -0.0013 | 94.9244
16 | 1.8393 | 0.02087 | 0.002 | 88.1313
16.5 | 1.8514 | 0.02332 | 0.005 | 79.3911
17 | 1.8605 | 0.02647 | 0.007 | 70.2871
17.5 | 1.8566 | 0.03143 | 0.0078 | 59.071
18 | 1.851 | 0.03741 | 0.007 | 49.4787
18.5 | 1.8228 | 0.04682 | 0.0042 | 38.9321
19 | 1.7792 | 0.0588 | 0 | 30.2585
19.5 | 1.7103 | 0.07446 | -0.0058 | 22.9694
20 | 1.6368 | 0.09131 | -0.0123 | 17.9257

## 109. Re 10M Mach 0.25 (1)
BIGFOIL.COM POLAR EXPORT
NACA44010
NACA44010 |  |  |  | Cl Max: | 1.472 | at alpha= | 11.5 | deg
JavaFoil+Calcfoil stall+Eppler ext transition |  |  |  | L/D Max: | 152.185 | at alpha= | 9.5 | deg
Re: | 10000000 |  |  | Cd Min: | 0.00886 | at alpha= | 0 | deg
Mach: | 0.25 |  |  | Cl=0 at alpha= | -2.7458 | deg
|  |  |  | @ Cl=0.1, Cd= | 0.0093628
|  |  |  | @ Cl=0.4, Cd= | 0.0094779
|  |  |  | @ Cl=0.6, Cd= | 0.010401
alpha (deg) | Cl | Cd | Cm | Cl/Cd
-14 | -0.064 | 0.10165 | -0.015 | -0.63
-13.5 | -0.126 | 0.09556 | -0.015 | -1.314
-13 | -0.182 | 0.09031 | -0.015 | -2.018
-12.5 | -0.224 | 0.08561 | -0.014 | -2.615
-12 | -0.259 | 0.08225 | -0.014 | -3.15
-11.5 | -0.289 | 0.07757 | -0.014 | -3.732
-11 | -0.315 | 0.0733 | -0.014 | -4.299
-10.5 | -0.335 | 0.0748 | -0.013 | -4.48
-10 | -0.352 | 0.06474 | -0.014 | -5.435
-9.5 | -0.362 | 0.0609 | -0.014 | -5.946
-9 | -0.367 | 0.05715 | -0.014 | -6.416
-8.5 | -0.365 | 0.0536 | -0.015 | -6.814
-8 | -0.358 | 0.05024 | -0.015 | -7.124
-7.5 | -0.345 | 0.04706 | -0.015 | -7.325
-7 | -0.326 | 0.04435 | -0.016 | -7.348
-6.5 | -0.302 | 0.04157 | -0.016 | -7.26
-6 | -0.273 | 0.03892 | -0.016 | -7.011
-5.5 | -0.24 | 0.03624 | -0.017 | -6.61
-5 | -0.203 | 0.03325 | -0.018 | -6.091
-4.5 | -0.197 | 0.00927 | -0.03 | -21.275
-4 | -0.144 | 0.00914 | -0.03 | -15.737
-3.5 | -0.088 | 0.00902 | -0.03 | -9.766
-3 | -0.03 | 0.0097 | -0.03 | -3.125
-2.5 | 0.029 | 0.01002 | -0.03 | 2.884
-2 | 0.089 | 0.00926 | -0.03 | 9.631
-1.5 | 0.15 | 0.00983 | -0.03 | 15.274
-1 | 0.212 | 0.0097 | -0.03 | 21.814
-0.5 | 0.273 | 0.00892 | -0.03 | 30.643
0 | 0.335 | 0.00886 | -0.031 | 37.819
0.5 | 0.396 | 0.00943 | -0.031 | 42.002
1 | 0.457 | 0.01016 | -0.031 | 44.981
1.5 | 0.518 | 0.01011 | -0.031 | 51.192
2 | 0.578 | 0.01002 | -0.031 | 57.702
2.5 | 0.638 | 0.01106 | -0.031 | 57.716
3 | 0.699 | 0.00915 | -0.031 | 76.319
3.5 | 0.759 | 0.00918 | -0.032 | 82.64
4 | 0.818 | 0.0092 | -0.032 | 88.92
4.5 | 0.878 | 0.00922 | -0.032 | 95.227
5 | 0.937 | 0.00935 | -0.032 | 100.199
5.5 | 0.996 | 0.00946 | -0.032 | 105.295
6 | 1.054 | 0.00969 | -0.033 | 108.862
6.5 | 1.113 | 0.00927 | -0.033 | 120.039
7 | 1.17 | 0.0096 | -0.033 | 121.841
7.5 | 1.227 | 0.00934 | -0.033 | 131.31
8 | 1.282 | 0.00924 | -0.033 | 138.713
8.5 | 1.332 | 0.00929 | -0.034 | 143.414
9 | 1.368 | 0.01222 | -0.034 | 111.93
9.5 | 1.418 | 0.00932 | -0.034 | 152.185
10 | 1.451 | 0.01141 | -0.034 | 127.144
10.5 | 1.46 | 0.01467 | -0.034 | 99.51
11 | 1.47 | 0.01653 | -0.034 | 88.95
11.5 | 1.472 | 0.01877 | -0.034 | 78.411
12 | 1.464 | 0.02164 | -0.033 | 67.631
12.5 | 1.447 | 0.0252 | -0.033 | 57.405
13 | 1.418 | 0.02935 | -0.033 | 48.314
13.5 | 1.378 | 0.03421 | -0.033 | 40.297
14 | 1.329 | 0.0397 | -0.032 | 33.487
14.5 | 1.272 | 0.04568 | -0.032 | 27.84
15 | 1.206 | 0.05232 | -0.032 | 23.042
15.5 | 1.133 | 0.05904 | -0.032 | 19.185
16 | 1.052 | 0.06663 | -0.031 | 15.796
16.5 | 0.966 | 0.07492 | -0.031 | 12.896

## 110. Re 10M Mach 0.25 (2)
BIGFOIL.COM POLAR EXPORT
NACA44010
NACA44010 |  |  |  | Cl Max: | 1.8257 | at alpha= | 15.5 | deg
XFOIL ncrit=9 |  |  |  | L/D Max: | 191.839 | at alpha= | 7 | deg
Re: | 10000000 |  |  | Cd Min: | 0.15734 | at alpha= | -14 | deg
Mach: | 0.25 |  |  | Cl=0 at alpha= | -2.7831 | deg
|  |  |  | @ Cl=0.1, Cd= | 0.006277
|  |  |  | @ Cl=0.4, Cd= | 0.00609
|  |  |  | @ Cl=0.6, Cd= | 0.0061872
alpha (deg) | Cl | Cd | Cm | Cl/Cd
-14 | -0.4837 | 0.15734 | 0.0114 | -3.0742
-13.5 | -0.484 | 0.1459 | 0.0074 | -3.3173
-13 | -0.4741 | 0.13831 | 0.0045 | -3.4278
-12.5 | -0.4395 | 0.12846 | -0.0062 | -3.4213
-11 | -0.3456 | 0.09385 | -0.0458 | -3.6825
-10.5 | -0.4119 | 0.075 | -0.0557 | -5.492
-10 | -0.357 | 0.07772 | -0.0525 | -4.5934
-9 | -0.6996 | 0.01187 | -0.0529 | -58.9385
-8.5 | -0.6479 | 0.01042 | -0.0503 | -62.1785
-8 | -0.5932 | 0.00952 | -0.0482 | -62.3109
-7.5 | -0.5374 | 0.00896 | -0.0462 | -59.9777
-7 | -0.4805 | 0.00856 | -0.0445 | -56.1332
-6.5 | -0.4253 | 0.00796 | -0.0426 | -53.4296
-6 | -0.3693 | 0.0076 | -0.041 | -48.5921
-5.5 | -0.3123 | 0.00735 | -0.0396 | -42.4898
-5 | -0.2553 | 0.00715 | -0.0384 | -35.7063
-4.5 | -0.1977 | 0.00698 | -0.0373 | -28.3238
-4 | -0.1405 | 0.00676 | -0.0363 | -20.784
-3.5 | -0.083 | 0.0066 | -0.0354 | -12.5758
-3 | -0.0252 | 0.00649 | -0.0346 | -3.8829
-2.5 | 0.0329 | 0.00636 | -0.034 | 5.173
-2 | 0.0905 | 0.00629 | -0.0333 | 14.3879
-1.5 | 0.1489 | 0.00621 | -0.0329 | 23.9775
-1 | 0.2066 | 0.00616 | -0.0324 | 33.539
-0.5 | 0.2648 | 0.00611 | -0.032 | 43.3388
0 | 0.3228 | 0.0061 | -0.0316 | 52.918
0.5 | 0.3808 | 0.00609 | -0.0313 | 62.5287
1 | 0.4389 | 0.00609 | -0.0309 | 72.069
1.5 | 0.4966 | 0.00613 | -0.0306 | 81.0114
2 | 0.5548 | 0.00614 | -0.0304 | 90.3583
2.5 | 0.6123 | 0.0062 | -0.03 | 98.7581
3 | 0.6702 | 0.00622 | -0.0298 | 107.7492
3.5 | 0.7194 | 0.00556 | -0.028 | 129.3885
4 | 0.7684 | 0.00515 | -0.026 | 149.2039
4.5 | 0.8174 | 0.00494 | -0.0238 | 165.4656
5 | 0.8789 | 0.00506 | -0.0242 | 173.6957
5.5 | 0.9577 | 0.00525 | -0.0286 | 182.419
6 | 1.0164 | 0.0055 | -0.0285 | 184.8
6.5 | 1.0824 | 0.00569 | -0.03 | 190.2285
7 | 1.1472 | 0.00598 | -0.0313 | 191.8395
7.5 | 1.2114 | 0.00633 | -0.0324 | 191.3744
8 | 1.2745 | 0.0068 | -0.0333 | 187.4265
8.5 | 1.3365 | 0.00735 | -0.034 | 181.8367
9 | 1.3969 | 0.00807 | -0.0345 | 173.0979
9.5 | 1.4362 | 0.00908 | -0.0307 | 158.1718
10 | 1.4748 | 0.01011 | -0.0268 | 145.8754
10.5 | 1.5152 | 0.01107 | -0.0232 | 136.8744
11 | 1.5588 | 0.01193 | -0.0203 | 130.6622
11.5 | 1.6034 | 0.01273 | -0.0176 | 125.9544
12 | 1.6467 | 0.01358 | -0.0147 | 121.2592
12.5 | 1.6877 | 0.01451 | -0.0115 | 116.3129
13 | 1.726 | 0.01551 | -0.0081 | 111.283
13.5 | 1.7524 | 0.01656 | -0.0026 | 105.8213
14 | 1.7785 | 0.01784 | 0.0021 | 99.6917
14.5 | 1.7975 | 0.01969 | 0.0068 | 91.29
15 | 1.8154 | 0.02193 | 0.0105 | 82.7816
15.5 | 1.8257 | 0.02519 | 0.0132 | 72.4772
16 | 1.8234 | 0.03028 | 0.0142 | 60.218
16.5 | 1.8059 | 0.03804 | 0.0127 | 47.4737
17 | 1.7782 | 0.04786 | 0.0094 | 37.1542
17.5 | 1.7117 | 0.06266 | 0.0038 | 27.3173
18 | 1.6475 | 0.0772 | -0.0017 | 21.3407
18.5 | 1.5725 | 0.09366 | -0.0085 | 16.7895
19 | 1.5259 | 0.10693 | -0.0142 | 14.2701
19.5 | 1.4774 | 0.12089 | -0.0206 | 12.221
20 | 1.4545 | 0.13134 | -0.0255 | 11.0743

## 111. Re 10M Mach 0.50 (1)
BIGFOIL.COM POLAR EXPORT
NACA44010
NACA44010 |  |  |  | Cl Max: | 1.45 | at alpha= | 9 | deg
JavaFoil+Calcfoil stall+Eppler ext transition |  |  |  | L/D Max: | 144.158 | at alpha= | 7 | deg
Re: | 10000000 |  |  | Cd Min: | 0.00884 | at alpha= | 3 | deg
Mach: | 0.5 |  |  | Cl=0 at alpha= | -2.7712 | deg
|  |  |  | @ Cl=0.1, Cd= | 0.0092565
|  |  |  | @ Cl=0.4, Cd= | 0.0094824
|  |  |  | @ Cl=0.6, Cd= | 0.0098266
alpha (deg) | Cl | Cd | Cm | Cl/Cd
-20 | -0.907 | 0.14521 | -0.02 | -6.243
-19.5 | -0.883 | 0.13533 | -0.02 | -6.523
-19 | -0.86 | 0.12562 | -0.021 | -6.842
-18.5 | -0.836 | 0.11717 | -0.021 | -7.137
-18 | -0.805 | 0.12468 | -0.019 | -6.457
-17.5 | -0.78 | 0.11813 | -0.019 | -6.601
-17 | -0.756 | 0.10968 | -0.02 | -6.889
-16.5 | -0.732 | 0.1008 | -0.02 | -7.265
-16 | -0.702 | 0.10567 | -0.019 | -6.646
-15.5 | -0.676 | 0.10109 | -0.019 | -6.69
-15 | -0.652 | 0.09305 | -0.019 | -7.004
-14.5 | -0.627 | 0.08613 | -0.02 | -7.284
-14 | -0.598 | 0.08908 | -0.018 | -6.716
-13.5 | -0.572 | 0.08457 | -0.018 | -6.764
-13 | -0.547 | 0.07799 | -0.018 | -7.013
-12.5 | -0.522 | 0.072 | -0.019 | -7.252
-12 | -0.493 | 0.07386 | -0.018 | -6.681
-11.5 | -0.467 | 0.06947 | -0.018 | -6.727
-11 | -0.442 | 0.06392 | -0.018 | -6.914
-10.5 | -0.414 | 0.0642 | -0.017 | -6.454
-10 | -0.388 | 0.06053 | -0.017 | -6.41
-9.5 | -0.362 | 0.05627 | -0.018 | -6.431
-9 | -0.335 | 0.05583 | -0.017 | -5.996
-8.5 | -0.308 | 0.05233 | -0.017 | -5.892
-8 | -0.282 | 0.04923 | -0.017 | -5.725
-7.5 | -0.255 | 0.04845 | -0.017 | -5.262
-7 | -0.228 | 0.04567 | -0.017 | -5.001
-6.5 | -0.201 | 0.04524 | -0.016 | -4.451
-6 | -0.175 | 0.04213 | -0.017 | -4.15
-5.5 | -0.148 | 0.04128 | -0.016 | -3.584
-5 | -0.121 | 0.03866 | -0.016 | -3.137
-4.5 | -0.094 | 0.03726 | -0.016 | -2.534
-4 | -0.112 | 0.03534 | -0.017 | -3.178
-3.5 | -0.074 | 0.0324 | -0.018 | -2.28
-3 | -0.027 | 0.02936 | -0.021 | -0.903
-2.5 | 0.032 | 0.00939 | -0.034 | 3.357
-2 | 0.098 | 0.00926 | -0.034 | 10.613
-1.5 | 0.166 | 0.00914 | -0.034 | 18.204
-1 | 0.235 | 0.00968 | -0.034 | 24.3
-0.5 | 0.305 | 0.00963 | -0.034 | 31.632
0 | 0.374 | 0.00949 | -0.034 | 39.421
0.5 | 0.442 | 0.00947 | -0.034 | 46.673
1 | 0.51 | 0.00946 | -0.034 | 53.848
1.5 | 0.577 | 0.0096 | -0.035 | 60.129
2 | 0.644 | 0.01026 | -0.035 | 62.822
2.5 | 0.711 | 0.01031 | -0.035 | 68.972
3 | 0.778 | 0.00884 | -0.035 | 87.995
3.5 | 0.844 | 0.00901 | -0.035 | 93.68
4 | 0.91 | 0.00898 | -0.036 | 101.344
4.5 | 0.976 | 0.00913 | -0.036 | 106.818
5 | 1.04 | 0.0094 | -0.036 | 110.679
5.5 | 1.104 | 0.0091 | -0.036 | 121.399
6 | 1.167 | 0.00947 | -0.036 | 123.276
6.5 | 1.229 | 0.00938 | -0.037 | 131.031
7 | 1.29 | 0.00895 | -0.037 | 144.158
7.5 | 1.348 | 0.01003 | -0.037 | 134.387
8 | 1.401 | 0.01079 | -0.037 | 129.801
8.5 | 1.436 | 0.01188 | -0.037 | 120.847
9 | 1.45 | 0.01367 | -0.037 | 106.045
9.5 | 1.382 | 0.02446 | -0.035 | 56.518
10 | 1.317 | 0.03128 | -0.034 | 42.1
10.5 | 1.088 | 0.04046 | -0.033 | 26.893
11 | 0.817 | 0.04709 | -0.033 | 17.354
11.5 | 0.837 | 0.05526 | -0.032 | 15.155
12 | 0.866 | 0.05687 | -0.032 | 15.228
12.5 | 0.889 | 0.06374 | -0.032 | 13.947
13 | 0.912 | 0.0715 | -0.032 | 12.751
13.5 | 0.935 | 0.07936 | -0.032 | 11.781
14 | 0.966 | 0.07831 | -0.032 | 12.331

## 112. Re 10M Mach 0.50 (2)
BIGFOIL.COM POLAR EXPORT
NACA44010
NACA44010 |  |  |  | Cl Max: | 1.7904 | at alpha= | 11.5 | deg
XFOIL ncrit=9 |  |  |  | L/D Max: | 199.097 | at alpha= | 7.5 | deg
Re: | 10000000 |  |  | Cd Min: | 0.26062 | at alpha= | -20 | deg
Mach: | 0.5 |  |  | Cl=0 at alpha= | -2.7526 | deg
|  |  |  | @ Cl=0.1, Cd= | 0.006594
|  |  |  | @ Cl=0.4, Cd= | 0.0062647
|  |  |  | @ Cl=0.6, Cd= | 0.0063487
alpha (deg) | Cl | Cd | Cm | Cl/Cd
-20 | -0.7228 | 0.26062 | 0.0599 | -2.7734
-19.5 | -0.7008 | 0.25279 | 0.0554 | -2.7723
-19 | -0.6792 | 0.24452 | 0.0508 | -2.7777
-18.5 | -0.6571 | 0.23704 | 0.0465 | -2.7721
-18 | -0.6358 | 0.22912 | 0.0423 | -2.775
-17.5 | -0.6132 | 0.2218 | 0.0384 | -2.7647
-16.5 | -0.5725 | 0.20594 | 0.0302 | -2.7799
-16 | -0.5525 | 0.19797 | 0.0263 | -2.7908
-15.5 | -0.5338 | 0.18952 | 0.0224 | -2.8166
-15 | -0.5154 | 0.18169 | 0.0188 | -2.8367
-14.5 | -0.496 | 0.17439 | 0.0153 | -2.8442
-14 | -0.4741 | 0.16828 | 0.0123 | -2.8173
-13.5 | -0.4562 | 0.16082 | 0.0091 | -2.8367
-13 | -0.4279 | 0.15222 | 0.0025 | -2.8111
-12.5 | -0.3606 | 0.13794 | -0.0183 | -2.6142
-12 | -0.3095 | 0.12523 | -0.0355 | -2.4715
-11.5 | -0.2952 | 0.11882 | -0.0379 | -2.4844
-10.5 | -0.2601 | 0.10734 | -0.0425 | -2.4231
-10 | -0.2509 | 0.09968 | -0.0455 | -2.5171
-9.5 | -0.237 | 0.0937 | -0.0478 | -2.5293
-9 | -0.225 | 0.08735 | -0.0502 | -2.5758
-8.5 | -0.224 | 0.07928 | -0.0535 | -2.8254
-8 | -0.2185 | 0.07285 | -0.056 | -2.9993
-7.5 | -0.2225 | 0.06578 | -0.0592 | -3.3825
-7 | -0.2389 | 0.05997 | -0.0608 | -3.9837
-6.5 | -0.231 | 0.05401 | -0.0628 | -4.277
-6 | -0.2206 | 0.04728 | -0.0637 | -4.6658
-5.5 | -0.2002 | 0.04078 | -0.0631 | -4.9093
-5 | -0.1755 | 0.03386 | -0.061 | -5.1831
-4 | -0.13 | 0.01619 | -0.0509 | -8.0296
-3.5 | -0.0976 | 0.00793 | -0.0462 | -12.3077
-3 | -0.0333 | 0.00708 | -0.0431 | -4.7034
-2.5 | 0.034 | 0.00677 | -0.0409 | 5.0222
-2 | 0.1015 | 0.00659 | -0.0391 | 15.4021
-1.5 | 0.1682 | 0.00643 | -0.0376 | 26.1586
-1 | 0.2355 | 0.00635 | -0.0364 | 37.0866
0 | 0.369 | 0.00626 | -0.0344 | 58.9457
0.5 | 0.4354 | 0.00627 | -0.0335 | 69.4418
1 | 0.5023 | 0.00627 | -0.0328 | 80.1116
1.5 | 0.5687 | 0.00633 | -0.032 | 89.842
2 | 0.6356 | 0.00637 | -0.0313 | 99.7802
2.5 | 0.7024 | 0.00644 | -0.0305 | 109.0683
3 | 0.7692 | 0.00653 | -0.0296 | 117.7948
3.5 | 0.8354 | 0.00651 | -0.0285 | 128.3257
4 | 0.8843 | 0.00563 | -0.0244 | 157.0693
4.5 | 0.939 | 0.00538 | -0.0205 | 174.5353
5 | 1.0222 | 0.00557 | -0.0224 | 183.5189
5.5 | 1.1136 | 0.00585 | -0.0256 | 190.359
6 | 1.1884 | 0.00617 | -0.0251 | 192.6094
6.5 | 1.2698 | 0.00645 | -0.0255 | 196.8682
7 | 1.351 | 0.00684 | -0.0255 | 197.5146
7.5 | 1.4335 | 0.0072 | -0.0252 | 199.0972
8 | 1.5134 | 0.00786 | -0.0243 | 192.5445
8.5 | 1.585 | 0.00855 | -0.0215 | 185.3801
9 | 1.6325 | 0.0096 | -0.0145 | 170.0521
9.5 | 1.6602 | 0.01159 | -0.0053 | 143.2442
10 | 1.694 | 0.01346 | 0.0029 | 125.8544
10.5 | 1.7256 | 0.01489 | 0.0118 | 115.8899
11 | 1.7616 | 0.01654 | 0.0193 | 106.5054
11.5 | 1.7904 | 0.01891 | 0.0262 | 94.6801

## 113. Re 12M Mach 0.00 (1)
BIGFOIL.COM POLAR EXPORT
NACA44010
NACA44010 |  |  |  | Cl Max: | 1.51 | at alpha= | 12.5 | deg
JavaFoil+Calcfoil stall+Eppler ext transition |  |  |  | L/D Max: | 149.134 | at alpha= | 10 | deg
Re: | 12000000 |  |  | Cd Min: | 0.00884 | at alpha= | 4 | deg
Mach: | 0 |  |  | Cl=0 at alpha= | -2.7414 | deg
|  |  |  | @ Cl=0.1, Cd= | 0.0094815
|  |  |  | @ Cl=0.4, Cd= | 0.0097649
|  |  |  | @ Cl=0.6, Cd= | 0.010633
alpha (deg) | Cl | Cd | Cm | Cl/Cd
-17 | -0.386 | 0.12859 | -0.015 | -3.003
-16.5 | -0.398 | 0.12247 | -0.015 | -3.246
-16 | -0.409 | 0.11732 | -0.014 | -3.483
-15.5 | -0.419 | 0.11155 | -0.014 | -3.76
-15 | -0.43 | 0.10575 | -0.014 | -4.063
-14.5 | -0.439 | 0.10042 | -0.014 | -4.374
-14 | -0.448 | 0.09534 | -0.014 | -4.698
-13.5 | -0.455 | 0.09005 | -0.014 | -5.057
-13 | -0.461 | 0.08546 | -0.014 | -5.4
-12.5 | -0.466 | 0.08133 | -0.014 | -5.729
-12 | -0.469 | 0.07665 | -0.014 | -6.113
-11.5 | -0.469 | 0.07228 | -0.014 | -6.488
-11 | -0.467 | 0.06809 | -0.015 | -6.86
-10.5 | -0.462 | 0.06398 | -0.015 | -7.228
-10 | -0.455 | 0.06033 | -0.015 | -7.541
-9.5 | -0.444 | 0.05675 | -0.015 | -7.829
-9 | -0.43 | 0.05331 | -0.015 | -8.075
-8.5 | -0.413 | 0.05005 | -0.015 | -8.258
-8 | -0.393 | 0.04713 | -0.016 | -8.33
-7.5 | -0.369 | 0.04435 | -0.016 | -8.31
-7 | -0.341 | 0.04159 | -0.016 | -8.21
-6.5 | -0.311 | 0.03873 | -0.017 | -8.032
-6 | -0.278 | 0.03593 | -0.018 | -7.734
-5.5 | -0.294 | 0.00914 | -0.029 | -32.221
-5 | -0.246 | 0.00905 | -0.029 | -27.143
-4.5 | -0.194 | 0.0095 | -0.029 | -20.468
-4 | -0.141 | 0.00935 | -0.029 | -15.092
-3.5 | -0.086 | 0.01 | -0.029 | -8.598
-3 | -0.03 | 0.00973 | -0.029 | -3.033
-2.5 | 0.028 | 0.00966 | -0.029 | 2.91
-2 | 0.087 | 0.00953 | -0.029 | 9.092
-1.5 | 0.146 | 0.00931 | -0.029 | 15.651
-1 | 0.205 | 0.00915 | -0.029 | 22.431
-0.5 | 0.265 | 0.0091 | -0.03 | 29.111
0 | 0.325 | 0.00994 | -0.03 | 32.644
0.5 | 0.384 | 0.00983 | -0.03 | 39.045
1 | 0.443 | 0.00959 | -0.03 | 46.144
1.5 | 0.501 | 0.01081 | -0.03 | 46.395
2 | 0.56 | 0.01066 | -0.03 | 52.549
2.5 | 0.619 | 0.01062 | -0.03 | 58.271
3 | 0.677 | 0.00888 | -0.03 | 76.233
3.5 | 0.735 | 0.00885 | -0.031 | 83.04
4 | 0.793 | 0.00884 | -0.031 | 89.705
4.5 | 0.851 | 0.00888 | -0.031 | 95.771
5 | 0.908 | 0.00893 | -0.031 | 101.704
5.5 | 0.966 | 0.00902 | -0.031 | 107.122
6 | 1.023 | 0.00918 | -0.031 | 111.445
6.5 | 1.079 | 0.0094 | -0.032 | 114.838
7 | 1.136 | 0.00962 | -0.032 | 118.102
7.5 | 1.191 | 0.00993 | -0.032 | 119.976
8 | 1.246 | 0.01041 | -0.032 | 119.66
8.5 | 1.296 | 0.00963 | -0.033 | 134.608
9 | 1.343 | 0.00964 | -0.033 | 139.287
9.5 | 1.386 | 0.00985 | -0.033 | 140.759
10 | 1.425 | 0.00956 | -0.033 | 149.134
10.5 | 1.452 | 0.01252 | -0.033 | 115.962
11 | 1.476 | 0.01358 | -0.033 | 108.664
11.5 | 1.494 | 0.0148 | -0.033 | 100.97
12 | 1.506 | 0.01627 | -0.033 | 92.566
12.5 | 1.51 | 0.01814 | -0.033 | 83.266
13 | 1.506 | 0.02048 | -0.033 | 73.553
13.5 | 1.494 | 0.02335 | -0.033 | 63.987
14 | 1.477 | 0.02675 | -0.033 | 55.197
14.5 | 1.454 | 0.03071 | -0.033 | 47.337
15 | 1.426 | 0.03523 | -0.032 | 40.469
15.5 | 1.395 | 0.04011 | -0.032 | 34.767
16 | 1.36 | 0.04543 | -0.032 | 29.931
16.5 | 1.322 | 0.051 | -0.032 | 25.928
17 | 1.282 | 0.05699 | -0.032 | 22.501
17.5 | 1.241 | 0.06315 | -0.032 | 19.649

## 114. Re 12M Mach 0.00 (2)
BIGFOIL.COM POLAR EXPORT
NACA44010
NACA44010 |  |  |  | Cl Max: | 1.8926 | at alpha= | 18 | deg
XFOIL ncrit=9 |  |  |  | L/D Max: | 194.528 | at alpha= | 7 | deg
Re: | 12000000 |  |  | Cd Min: | 0.07014 | at alpha= | 20 | deg
Mach: | 0 |  |  | Cl=0 at alpha= | -2.7888 | deg
|  |  |  | @ Cl=0.1, Cd= | 0.0060367
|  |  |  | @ Cl=0.4, Cd= | 0.0058959
|  |  |  | @ Cl=0.6, Cd= | 0.0059819
alpha (deg) | Cl | Cd | Cm | Cl/Cd
-14.5 | -1.2655 | 0.01856 | -0.0426 | -68.1843
-13.5 | -1.1587 | 0.0153 | -0.0434 | -75.732
-13 | -1.103 | 0.01391 | -0.044 | -79.2955
-12.5 | -1.0469 | 0.01229 | -0.0448 | -85.1831
-12 | -0.9859 | 0.01115 | -0.0462 | -88.4215
-11.5 | -0.9166 | 0.01024 | -0.0493 | -89.5117
-11 | -0.8707 | 0.00966 | -0.0471 | -90.1346
-10.5 | -0.8221 | 0.00919 | -0.0454 | -89.4559
-10 | -0.7715 | 0.00881 | -0.0441 | -87.5709
-9.5 | -0.72 | 0.0085 | -0.0429 | -84.7059
-9 | -0.6682 | 0.00823 | -0.0418 | -81.1908
-8.5 | -0.6159 | 0.00802 | -0.0408 | -76.7955
-8 | -0.5634 | 0.00783 | -0.0398 | -71.954
-7.5 | -0.5107 | 0.00761 | -0.0389 | -67.1091
-7 | -0.4579 | 0.00733 | -0.0379 | -62.4693
-6.5 | -0.4053 | 0.00711 | -0.037 | -57.0042
-6 | -0.352 | 0.00693 | -0.0361 | -50.7937
-5.5 | -0.2979 | 0.0068 | -0.0354 | -43.8088
-5 | -0.2434 | 0.0067 | -0.0348 | -36.3284
-4.5 | -0.1887 | 0.00657 | -0.0342 | -28.7215
-4 | -0.1341 | 0.00642 | -0.0336 | -20.8879
-3.5 | -0.0789 | 0.0063 | -0.0332 | -12.5238
-3 | -0.0234 | 0.00622 | -0.0327 | -3.7621
-2.5 | 0.032 | 0.00612 | -0.0323 | 5.2288
-2 | 0.0876 | 0.00605 | -0.032 | 14.4793
-1.5 | 0.1435 | 0.00599 | -0.0317 | 23.9566
-1 | 0.1991 | 0.00596 | -0.0313 | 33.406
-0.5 | 0.2551 | 0.0059 | -0.0311 | 43.2373
0 | 0.3108 | 0.00591 | -0.0308 | 52.5888
0.5 | 0.3669 | 0.00589 | -0.0306 | 62.292
1 | 0.4226 | 0.0059 | -0.0304 | 71.6271
1.5 | 0.4784 | 0.00591 | -0.0302 | 80.9475
2 | 0.5343 | 0.00592 | -0.0301 | 90.2534
2.5 | 0.5896 | 0.00598 | -0.0299 | 98.5953
3 | 0.6453 | 0.00599 | -0.0297 | 107.7295
3.5 | 0.6943 | 0.00547 | -0.0285 | 126.9287
4 | 0.7431 | 0.00509 | -0.0271 | 145.9921
4.5 | 0.7916 | 0.00484 | -0.0255 | 163.5537
5 | 0.8396 | 0.0048 | -0.0237 | 174.9167
5.5 | 0.9123 | 0.00495 | -0.0276 | 184.303
6 | 0.9733 | 0.00518 | -0.029 | 187.8958
6.5 | 1.0303 | 0.00535 | -0.0294 | 192.5794
7 | 1.0913 | 0.00561 | -0.0308 | 194.5276
7.5 | 1.1507 | 0.00601 | -0.032 | 191.4642
8 | 1.2096 | 0.00645 | -0.0332 | 187.5349
8.5 | 1.2676 | 0.00696 | -0.0343 | 182.1264
9 | 1.3247 | 0.00756 | -0.0352 | 175.2249
10 | 1.4185 | 0.00925 | -0.0331 | 153.3514
10.5 | 1.458 | 0.01003 | -0.0304 | 145.3639
11 | 1.5 | 0.01065 | -0.0283 | 140.8451
11.5 | 1.5428 | 0.01131 | -0.0264 | 136.4103
12 | 1.5858 | 0.01197 | -0.0248 | 132.4812
12.5 | 1.6288 | 0.01261 | -0.0231 | 129.1673
13 | 1.6704 | 0.01331 | -0.0214 | 125.4996
13.5 | 1.7097 | 0.0141 | -0.0194 | 121.2553
14 | 1.7485 | 0.01485 | -0.0174 | 117.7441
14.5 | 1.784 | 0.01572 | -0.0149 | 113.486
15 | 1.8084 | 0.01666 | -0.0105 | 108.5474
15.5 | 1.8324 | 0.01773 | -0.0066 | 103.3503
16 | 1.8545 | 0.01904 | -0.0031 | 97.4002
16.5 | 1.8697 | 0.02091 | 0.0005 | 89.4165
17 | 1.8831 | 0.02321 | 0.0033 | 81.1331
17.5 | 1.8885 | 0.02656 | 0.0054 | 71.1032
18 | 1.8926 | 0.03062 | 0.0061 | 61.8093
18.5 | 1.8869 | 0.03635 | 0.0056 | 51.9092
19 | 1.8687 | 0.0442 | 0.0036 | 42.2783
19.5 | 1.8263 | 0.05578 | -0.0003 | 32.7411
20 | 1.7668 | 0.07014 | -0.0054 | 25.1896

## 115. Re 12M Mach 0.10 (1)
BIGFOIL.COM POLAR EXPORT
NACA44010
NACA44010 |  |  |  | Cl Max: | 1.504 | at alpha= | 12.5 | deg
JavaFoil+Calcfoil stall+Eppler ext transition |  |  |  | L/D Max: | 147.02 | at alpha= | 9.5 | deg
Re: | 12000000 |  |  | Cd Min: | 0.00877 | at alpha= | -4 | deg
Mach: | 0.1 |  |  | Cl=0 at alpha= | -2.7414 | deg
|  |  |  | @ Cl=0.1, Cd= | 0.0094803
|  |  |  | @ Cl=0.4, Cd= | 0.0098115
|  |  |  | @ Cl=0.6, Cd= | 0.01067
alpha (deg) | Cl | Cd | Cm | Cl/Cd
-16 | -0.368 | 0.11807 | -0.015 | -3.114
-15.5 | -0.381 | 0.11268 | -0.014 | -3.378
-15 | -0.393 | 0.10698 | -0.014 | -3.675
-14.5 | -0.405 | 0.10159 | -0.014 | -3.989
-14 | -0.416 | 0.09627 | -0.014 | -4.326
-13.5 | -0.427 | 0.09181 | -0.014 | -4.646
-13 | -0.435 | 0.08632 | -0.014 | -5.045
-12.5 | -0.443 | 0.08174 | -0.014 | -5.416
-12 | -0.448 | 0.07759 | -0.014 | -5.772
-11.5 | -0.451 | 0.07317 | -0.014 | -6.165
-11 | -0.452 | 0.06878 | -0.015 | -6.567
-10.5 | -0.449 | 0.06487 | -0.015 | -6.929
-10 | -0.444 | 0.06088 | -0.015 | -7.298
-9.5 | -0.436 | 0.05728 | -0.015 | -7.608
-9 | -0.424 | 0.05387 | -0.015 | -7.867
-8.5 | -0.408 | 0.05059 | -0.015 | -8.069
-8 | -0.389 | 0.0475 | -0.016 | -8.19
-7.5 | -0.366 | 0.04469 | -0.016 | -8.193
-7 | -0.34 | 0.04191 | -0.016 | -8.11
-6.5 | -0.31 | 0.03931 | -0.017 | -7.888
-6 | -0.277 | 0.03636 | -0.017 | -7.63
-5.5 | -0.295 | 0.00914 | -0.029 | -32.242
-5 | -0.246 | 0.00904 | -0.029 | -27.216
-4.5 | -0.195 | 0.0095 | -0.029 | -20.518
-4 | -0.142 | 0.00877 | -0.029 | -16.145
-3.5 | -0.086 | 0.01005 | -0.029 | -8.591
-3 | -0.03 | 0.00978 | -0.029 | -3.032
-2.5 | 0.028 | 0.0097 | -0.029 | 2.912
-2 | 0.087 | 0.00952 | -0.029 | 9.139
-1.5 | 0.146 | 0.00934 | -0.029 | 15.671
-1 | 0.206 | 0.00921 | -0.03 | 22.384
-0.5 | 0.266 | 0.00914 | -0.03 | 29.116
0 | 0.326 | 0.00998 | -0.03 | 32.678
0.5 | 0.386 | 0.00984 | -0.03 | 39.193
1 | 0.445 | 0.00972 | -0.03 | 45.772
1.5 | 0.504 | 0.00965 | -0.03 | 52.203
2 | 0.563 | 0.01072 | -0.03 | 52.513
2.5 | 0.622 | 0.01064 | -0.03 | 58.446
3 | 0.68 | 0.0089 | -0.031 | 76.417
3.5 | 0.739 | 0.00892 | -0.031 | 82.85
4 | 0.797 | 0.00891 | -0.031 | 89.45
4.5 | 0.855 | 0.00891 | -0.031 | 95.912
5 | 0.913 | 0.00896 | -0.031 | 101.847
5.5 | 0.97 | 0.00909 | -0.031 | 106.728
6 | 1.028 | 0.00926 | -0.032 | 110.961
6.5 | 1.084 | 0.00949 | -0.032 | 114.287
7 | 1.141 | 0.00971 | -0.032 | 117.466
7.5 | 1.197 | 0.01004 | -0.032 | 119.223
8 | 1.252 | 0.01054 | -0.032 | 118.798
8.5 | 1.301 | 0.00974 | -0.033 | 133.676
9 | 1.348 | 0.00975 | -0.033 | 138.33
9.5 | 1.392 | 0.00946 | -0.033 | 147.02
10 | 1.429 | 0.01062 | -0.033 | 134.598
10.5 | 1.454 | 0.01274 | -0.033 | 114.177
11 | 1.477 | 0.01386 | -0.033 | 106.577
11.5 | 1.493 | 0.01516 | -0.033 | 98.481
12 | 1.502 | 0.01678 | -0.033 | 89.543
12.5 | 1.504 | 0.01882 | -0.033 | 79.945
13 | 1.497 | 0.02138 | -0.033 | 70.02
13.5 | 1.482 | 0.02451 | -0.033 | 60.463
14 | 1.46 | 0.02817 | -0.033 | 51.849
14.5 | 1.433 | 0.03242 | -0.033 | 44.221
15 | 1.401 | 0.03722 | -0.032 | 37.658
15.5 | 1.366 | 0.04234 | -0.032 | 32.254
16 | 1.327 | 0.04772 | -0.032 | 27.803
16.5 | 1.284 | 0.05372 | -0.032 | 23.907
17 | 1.24 | 0.05976 | -0.032 | 20.746
17.5 | 1.193 | 0.06623 | -0.032 | 18.015

## 116. Re 12M Mach 0.10 (2)
BIGFOIL.COM POLAR EXPORT
NACA44010
NACA44010 |  |  |  | Cl Max: | 1.8836 | at alpha= | 17.5 | deg
XFOIL ncrit=9 |  |  |  | L/D Max: | 195.204 | at alpha= | 7 | deg
Re: | 12000000 |  |  | Cd Min: | 0.08243 | at alpha= | 20 | deg
Mach: | 0.1 |  |  | Cl=0 at alpha= | -2.7871 | deg
|  |  |  | @ Cl=0.1, Cd= | 0.0060473
|  |  |  | @ Cl=0.4, Cd= | 0.0058955
|  |  |  | @ Cl=0.6, Cd= | 0.0059912
alpha (deg) | Cl | Cd | Cm | Cl/Cd
-13 | -1.1066 | 0.01722 | -0.0472 | -64.2625
-12.5 | -1.0553 | 0.01405 | -0.0476 | -75.1103
-12 | -0.9964 | 0.01225 | -0.0486 | -81.3388
-11.5 | -0.9249 | 0.011 | -0.0518 | -84.0818
-11 | -0.879 | 0.01023 | -0.0493 | -85.9238
-10.5 | -0.8302 | 0.0096 | -0.0474 | -86.4792
-10 | -0.7792 | 0.00913 | -0.0458 | -85.345
-9.5 | -0.7273 | 0.00872 | -0.0445 | -83.406
-9 | -0.6748 | 0.0084 | -0.0432 | -80.3333
-8.5 | -0.6219 | 0.00815 | -0.042 | -76.3067
-8 | -0.5687 | 0.00793 | -0.0409 | -71.715
-7.5 | -0.5151 | 0.00774 | -0.0399 | -66.5504
-7 | -0.4618 | 0.00744 | -0.0388 | -62.0699
-6.5 | -0.4086 | 0.00719 | -0.0377 | -56.8289
-5 | -0.2455 | 0.00673 | -0.0353 | -36.4785
-4.5 | -0.1902 | 0.00662 | -0.0347 | -28.7311
-4 | -0.1352 | 0.00644 | -0.034 | -20.9938
-3.5 | -0.0796 | 0.00631 | -0.0335 | -12.6149
-3 | -0.0238 | 0.00623 | -0.033 | -3.8202
-2.5 | 0.0321 | 0.00613 | -0.0326 | 5.2365
-2 | 0.0881 | 0.00606 | -0.0322 | 14.538
-1.5 | 0.1443 | 0.006 | -0.0318 | 24.05
-1 | 0.2003 | 0.00596 | -0.0315 | 33.6074
-0.5 | 0.2566 | 0.00591 | -0.0312 | 43.4179
0 | 0.3127 | 0.00592 | -0.031 | 52.8209
0.5 | 0.3691 | 0.00589 | -0.0308 | 62.6655
1 | 0.4251 | 0.0059 | -0.0305 | 72.0508
1.5 | 0.4813 | 0.00592 | -0.0303 | 81.3007
2 | 0.5375 | 0.00593 | -0.0301 | 90.6408
2.5 | 0.5932 | 0.00599 | -0.0299 | 99.0317
3 | 0.6493 | 0.006 | -0.0298 | 108.2167
3.5 | 0.6985 | 0.00549 | -0.0285 | 127.2313
4 | 0.7477 | 0.0051 | -0.0271 | 146.6078
4.5 | 0.7964 | 0.00486 | -0.0255 | 163.8683
5 | 0.8448 | 0.00481 | -0.0236 | 175.6341
5.5 | 0.9183 | 0.00497 | -0.0276 | 184.7686
6 | 0.9798 | 0.0052 | -0.0289 | 188.4231
6.5 | 1.0374 | 0.00537 | -0.0293 | 193.1844
7 | 1.099 | 0.00563 | -0.0307 | 195.2043
7.5 | 1.1589 | 0.00603 | -0.0319 | 192.1891
8 | 1.2184 | 0.00648 | -0.033 | 188.0247
8.5 | 1.2769 | 0.00701 | -0.034 | 182.1541
9 | 1.3344 | 0.00763 | -0.0349 | 174.8886
9.5 | 1.3893 | 0.00852 | -0.0354 | 163.0634
10 | 1.4274 | 0.00937 | -0.0322 | 152.3372
10.5 | 1.4677 | 0.01014 | -0.0295 | 144.7436
11 | 1.5097 | 0.01081 | -0.0272 | 139.6577
11.5 | 1.5529 | 0.01148 | -0.0253 | 135.27
12 | 1.5963 | 0.01215 | -0.0235 | 131.3827
12.5 | 1.6392 | 0.01284 | -0.0217 | 127.6636
13 | 1.6813 | 0.01354 | -0.0198 | 124.1728
13.5 | 1.7202 | 0.01438 | -0.0175 | 119.6245
14 | 1.759 | 0.01515 | -0.0153 | 116.1056
14.5 | 1.789 | 0.01613 | -0.0116 | 110.9113
15 | 1.8132 | 0.01713 | -0.0072 | 105.8494
15.5 | 1.8374 | 0.01832 | -0.0034 | 100.2948
16 | 1.8565 | 0.01992 | 0.0003 | 93.1978
16.5 | 1.8684 | 0.02222 | 0.0037 | 84.0864
17 | 1.8798 | 0.02499 | 0.0061 | 75.2221
17.5 | 1.8836 | 0.02892 | 0.0075 | 65.1314
18 | 1.8818 | 0.03407 | 0.0074 | 55.2333
18.5 | 1.8665 | 0.04146 | 0.0058 | 45.0193
19 | 1.8325 | 0.05183 | 0.0024 | 35.356
19.5 | 1.769 | 0.06656 | -0.0029 | 26.5775
20 | 1.7 | 0.08243 | -0.0089 | 20.6236

## 117. Re 12M Mach 0.25 (1)
BIGFOIL.COM POLAR EXPORT
NACA44010
NACA44010 |  |  |  | Cl Max: | 1.477 | at alpha= | 11.5 | deg
JavaFoil+Calcfoil stall+Eppler ext transition |  |  |  | L/D Max: | 151.906 | at alpha= | 9.5 | deg
Re: | 12000000 |  |  | Cd Min: | 0.0088 | at alpha= | -3.5 | deg
Mach: | 0.25 |  |  | Cl=0 at alpha= | -2.7458 | deg
|  |  |  | @ Cl=0.1, Cd= | 0.0096284
|  |  |  | @ Cl=0.4, Cd= | 0.0092566
|  |  |  | @ Cl=0.6, Cd= | 0.010905
alpha (deg) | Cl | Cd | Cm | Cl/Cd
-14 | -0.064 | 0.10042 | -0.015 | -0.638
-13.5 | -0.126 | 0.09465 | -0.015 | -1.327
-13 | -0.182 | 0.08956 | -0.015 | -2.035
-12.5 | -0.224 | 0.08559 | -0.015 | -2.616
-12 | -0.259 | 0.08142 | -0.014 | -3.182
-11.5 | -0.289 | 0.07689 | -0.014 | -3.765
-11 | -0.315 | 0.07304 | -0.014 | -4.316
-10.5 | -0.335 | 0.07356 | -0.013 | -4.555
-10 | -0.352 | 0.06401 | -0.014 | -5.498
-9.5 | -0.362 | 0.06029 | -0.014 | -6.009
-9 | -0.367 | 0.05679 | -0.015 | -6.459
-8.5 | -0.365 | 0.05336 | -0.015 | -6.847
-8 | -0.358 | 0.04995 | -0.015 | -7.168
-7.5 | -0.345 | 0.04709 | -0.015 | -7.324
-7 | -0.326 | 0.04408 | -0.016 | -7.398
-6.5 | -0.302 | 0.0411 | -0.016 | -7.349
-6 | -0.273 | 0.03844 | -0.017 | -7.105
-5.5 | -0.24 | 0.03568 | -0.017 | -6.724
-5 | -0.203 | 0.03221 | -0.019 | -6.31
-4.5 | -0.197 | 0.00906 | -0.03 | -21.778
-4 | -0.144 | 0.00892 | -0.03 | -16.137
-3.5 | -0.088 | 0.0088 | -0.03 | -10.011
-3 | -0.03 | 0.00942 | -0.03 | -3.217
-2.5 | 0.029 | 0.00982 | -0.03 | 2.944
-2 | 0.089 | 0.00965 | -0.03 | 9.241
-1.5 | 0.15 | 0.00953 | -0.03 | 15.767
-1 | 0.212 | 0.00948 | -0.03 | 22.325
-0.5 | 0.273 | 0.0093 | -0.03 | 29.388
0 | 0.335 | 0.00926 | -0.031 | 36.197
0.5 | 0.396 | 0.00921 | -0.031 | 42.992
1 | 0.457 | 0.00992 | -0.031 | 46.051
1.5 | 0.518 | 0.00987 | -0.031 | 52.44
2 | 0.578 | 0.01092 | -0.031 | 52.942
2.5 | 0.638 | 0.01088 | -0.031 | 58.695
3 | 0.699 | 0.00915 | -0.031 | 76.336
3.5 | 0.759 | 0.00917 | -0.032 | 82.68
4 | 0.818 | 0.00919 | -0.032 | 89.053
4.5 | 0.878 | 0.00921 | -0.032 | 95.346
5 | 0.937 | 0.00927 | -0.032 | 101.078
5.5 | 0.996 | 0.00942 | -0.032 | 105.671
6 | 1.054 | 0.00962 | -0.033 | 109.596
6.5 | 1.113 | 0.00995 | -0.033 | 111.817
7 | 1.17 | 0.00952 | -0.033 | 122.99
7.5 | 1.227 | 0.00991 | -0.033 | 123.783
8 | 1.282 | 0.00974 | -0.033 | 131.635
8.5 | 1.332 | 0.00974 | -0.034 | 136.762
9 | 1.37 | 0.0119 | -0.034 | 115.069
9.5 | 1.418 | 0.00933 | -0.034 | 151.906
10 | 1.444 | 0.0126 | -0.034 | 114.638
10.5 | 1.463 | 0.01428 | -0.034 | 102.42
11 | 1.474 | 0.0159 | -0.034 | 92.732
11.5 | 1.477 | 0.01791 | -0.034 | 82.453
12 | 1.469 | 0.02056 | -0.034 | 71.454
12.5 | 1.453 | 0.02377 | -0.033 | 61.134
13 | 1.424 | 0.02778 | -0.033 | 51.276
13.5 | 1.384 | 0.03231 | -0.033 | 42.845
14 | 1.334 | 0.0378 | -0.033 | 35.306
14.5 | 1.277 | 0.04352 | -0.032 | 29.334
15 | 1.21 | 0.04999 | -0.032 | 24.204
15.5 | 1.136 | 0.05671 | -0.032 | 20.038
16 | 1.055 | 0.06423 | -0.032 | 16.432
16.5 | 0.969 | 0.07249 | -0.031 | 13.361

## 118. Re 12M Mach 0.25 (2)
BIGFOIL.COM POLAR EXPORT
NACA44010
NACA44010 |  |  |  | Cl Max: | 1.8484 | at alpha= | 16 | deg
XFOIL ncrit=9 |  |  |  | L/D Max: | 198.212 | at alpha= | 7 | deg
Re: | 12000000 |  |  | Cd Min: | 0.16323 | at alpha= | -14.5 | deg
Mach: | 0.25 |  |  | Cl=0 at alpha= | -2.7797 | deg
|  |  |  | @ Cl=0.1, Cd= | 0.0060835
|  |  |  | @ Cl=0.4, Cd= | 0.0059265
|  |  |  | @ Cl=0.6, Cd= | 0.0060208
alpha (deg) | Cl | Cd | Cm | Cl/Cd
-14.5 | -0.5014 | 0.16323 | 0.0143 | -3.0717
-14 | -0.4862 | 0.15686 | 0.0115 | -3.0996
-12.5 | -0.3556 | 0.11785 | -0.0358 | -3.0174
-12 | -0.3617 | 0.1068 | -0.0406 | -3.3867
-11.5 | -0.358 | 0.09975 | -0.0432 | -3.589
-10.5 | -0.5315 | 0.06206 | -0.0647 | -8.5643
-10 | -0.5638 | 0.05327 | -0.0645 | -10.5838
-9.5 | -0.7598 | 0.01233 | -0.0546 | -61.6221
-9 | -0.7089 | 0.01062 | -0.0519 | -66.7514
-8.5 | -0.6543 | 0.00965 | -0.0496 | -67.8031
-8 | -0.5984 | 0.00897 | -0.0475 | -66.7113
-7 | -0.4842 | 0.00815 | -0.044 | -59.411
-6.5 | -0.4274 | 0.00782 | -0.0423 | -54.6547
-6 | -0.3713 | 0.00738 | -0.0407 | -50.3117
-5.5 | -0.3143 | 0.00711 | -0.0393 | -44.2053
-5 | -0.257 | 0.00692 | -0.0381 | -37.1387
-4.5 | -0.1991 | 0.00674 | -0.0371 | -29.5401
-4 | -0.1412 | 0.0066 | -0.0362 | -21.3939
-3.5 | -0.0837 | 0.00641 | -0.0353 | -13.0577
-3 | -0.0256 | 0.00628 | -0.0346 | -4.0764
-2.5 | 0.0325 | 0.00621 | -0.0339 | 5.2335
-2 | 0.0905 | 0.00609 | -0.0333 | 14.8604
-1.5 | 0.1487 | 0.00605 | -0.0329 | 24.5785
-1 | 0.2068 | 0.00598 | -0.0324 | 34.5819
-0.5 | 0.265 | 0.00595 | -0.032 | 44.5378
0 | 0.323 | 0.00594 | -0.0317 | 54.3771
0.5 | 0.3813 | 0.00592 | -0.0313 | 64.4088
1 | 0.4391 | 0.00594 | -0.031 | 73.9226
1.5 | 0.4974 | 0.00594 | -0.0308 | 83.7374
2 | 0.5553 | 0.00599 | -0.0305 | 92.7045
2.5 | 0.6133 | 0.00603 | -0.0302 | 101.7081
3 | 0.6711 | 0.00606 | -0.0299 | 110.7426
3.5 | 0.7225 | 0.00559 | -0.0286 | 129.2487
4.5 | 0.8233 | 0.00496 | -0.0251 | 165.9879
5 | 0.8741 | 0.00489 | -0.0231 | 178.7526
5.5 | 0.9519 | 0.0051 | -0.0273 | 186.6471
6 | 1.0161 | 0.0053 | -0.0284 | 191.717
6.5 | 1.0767 | 0.00554 | -0.0287 | 194.3502
7 | 1.1417 | 0.00576 | -0.03 | 198.2118
7.5 | 1.205 | 0.00618 | -0.0309 | 194.9838
8 | 1.2677 | 0.00666 | -0.0318 | 190.3453
8.5 | 1.3293 | 0.00726 | -0.0325 | 183.0992
9 | 1.3894 | 0.008 | -0.0329 | 173.675
9.5 | 1.4388 | 0.00905 | -0.0312 | 158.9834
10 | 1.4782 | 0.00999 | -0.0274 | 147.968
10.5 | 1.5195 | 0.01086 | -0.0239 | 139.9171
11 | 1.5645 | 0.01161 | -0.0212 | 134.7545
11.5 | 1.6095 | 0.0124 | -0.0185 | 129.7984
12 | 1.6539 | 0.01321 | -0.0158 | 125.2006
12.5 | 1.6971 | 0.01405 | -0.0129 | 120.79
13 | 1.7365 | 0.01503 | -0.0095 | 115.5356
13.5 | 1.7678 | 0.01601 | -0.0048 | 110.4185
14 | 1.7927 | 0.01725 | 0.0004 | 103.9246
14.5 | 1.8158 | 0.01879 | 0.005 | 96.6365
15 | 1.8343 | 0.02085 | 0.0091 | 87.976
15.5 | 1.8456 | 0.02379 | 0.0124 | 77.5788
16 | 1.8484 | 0.02809 | 0.0142 | 65.8028
16.5 | 1.8423 | 0.03419 | 0.0139 | 53.8842
17 | 1.8209 | 0.04288 | 0.0114 | 42.465
17.5 | 1.7709 | 0.05553 | 0.0067 | 31.8909
18 | 1.6957 | 0.07133 | 0.0008 | 23.7726
18.5 | 1.6139 | 0.08841 | -0.0062 | 18.2547
19 | 1.5562 | 0.103 | -0.0125 | 15.1087
19.5 | 1.5151 | 0.11565 | -0.0181 | 13.1007
20 | 1.4781 | 0.12817 | -0.0241 | 11.5323

## 119. Re 12M Mach 0.50 (1)
BIGFOIL.COM POLAR EXPORT
NACA44010
NACA44010 |  |  |  | Cl Max: | 1.449 | at alpha= | 9 | deg
JavaFoil+Calcfoil stall+Eppler ext transition |  |  |  | L/D Max: | 149.366 | at alpha= | 7.5 | deg
Re: | 12000000 |  |  | Cd Min: | 0.00902 | at alpha= | -2 | deg
Mach: | 0.5 |  |  | Cl=0 at alpha= | -2.7712 | deg
|  |  |  | @ Cl=0.1, Cd= | 0.0090356
|  |  |  | @ Cl=0.4, Cd= | 0.0092738
|  |  |  | @ Cl=0.6, Cd= | 0.00959
alpha (deg) | Cl | Cd | Cm | Cl/Cd
-20 | -0.908 | 0.14679 | -0.02 | -6.185
-19.5 | -0.884 | 0.13573 | -0.02 | -6.515
-19 | -0.862 | 0.12284 | -0.021 | -7.015
-18.5 | -0.839 | 0.11381 | -0.022 | -7.373
-18 | -0.805 | 0.12294 | -0.019 | -6.552
-17.5 | -0.78 | 0.11657 | -0.019 | -6.695
-17 | -0.757 | 0.10784 | -0.02 | -7.015
-16.5 | -0.734 | 0.09863 | -0.021 | -7.441
-16 | -0.703 | 0.10438 | -0.019 | -6.733
-15.5 | -0.677 | 0.09951 | -0.019 | -6.801
-15 | -0.652 | 0.09175 | -0.019 | -7.112
-14.5 | -0.628 | 0.08449 | -0.02 | -7.437
-14 | -0.599 | 0.0879 | -0.018 | -6.811
-13.5 | -0.573 | 0.08352 | -0.018 | -6.855
-13 | -0.548 | 0.07693 | -0.019 | -7.118
-12.5 | -0.523 | 0.0708 | -0.019 | -7.386
-12 | -0.494 | 0.073 | -0.018 | -6.765
-11.5 | -0.468 | 0.06865 | -0.018 | -6.813
-11 | -0.442 | 0.06309 | -0.019 | -7.013
-10.5 | -0.415 | 0.06355 | -0.018 | -6.525
-10 | -0.388 | 0.0599 | -0.018 | -6.482
-9.5 | -0.362 | 0.05566 | -0.018 | -6.508
-9 | -0.335 | 0.05543 | -0.017 | -6.043
-8.5 | -0.309 | 0.05202 | -0.017 | -5.932
-8 | -0.282 | 0.0488 | -0.017 | -5.78
-7.5 | -0.255 | 0.04821 | -0.017 | -5.29
-7 | -0.229 | 0.04524 | -0.017 | -5.052
-6.5 | -0.201 | 0.04477 | -0.016 | -4.5
-6 | -0.175 | 0.04183 | -0.017 | -4.182
-5.5 | -0.148 | 0.04078 | -0.016 | -3.63
-5 | -0.121 | 0.03829 | -0.017 | -3.169
-4.5 | -0.094 | 0.0369 | -0.016 | -2.56
-4 | -0.112 | 0.03496 | -0.017 | -3.213
-3.5 | -0.074 | 0.03197 | -0.019 | -2.314
-3 | -0.027 | 0.02835 | -0.021 | -0.939
-2.5 | 0.032 | 0.00915 | -0.034 | 3.444
-2 | 0.098 | 0.00902 | -0.034 | 10.888
-1.5 | 0.166 | 0.00955 | -0.034 | 17.43
-1 | 0.235 | 0.00941 | -0.034 | 25.011
-0.5 | 0.305 | 0.00941 | -0.034 | 32.371
0 | 0.374 | 0.00927 | -0.034 | 40.335
0.5 | 0.442 | 0.00928 | -0.034 | 47.64
1 | 0.51 | 0.00925 | -0.034 | 55.088
1.5 | 0.577 | 0.00936 | -0.035 | 61.659
2 | 0.644 | 0.01003 | -0.035 | 64.233
2.5 | 0.711 | 0.01004 | -0.035 | 70.823
3 | 0.778 | 0.01005 | -0.035 | 77.422
3.5 | 0.844 | 0.00948 | -0.035 | 89.077
4 | 0.91 | 0.00966 | -0.036 | 94.266
4.5 | 0.976 | 0.00911 | -0.036 | 107.122
5 | 1.04 | 0.00934 | -0.036 | 111.433
5.5 | 1.104 | 0.00965 | -0.036 | 114.482
6 | 1.168 | 0.00941 | -0.036 | 124.121
6.5 | 1.23 | 0.0093 | -0.037 | 132.178
7 | 1.29 | 0.00934 | -0.037 | 138.076
7.5 | 1.348 | 0.00903 | -0.037 | 149.366
8 | 1.401 | 0.01071 | -0.037 | 130.772
8.5 | 1.436 | 0.0118 | -0.037 | 121.675
9 | 1.449 | 0.01379 | -0.037 | 105.013
9.5 | 1.388 | 0.02334 | -0.035 | 59.46
10 | 1.323 | 0.02983 | -0.034 | 44.342
10.5 | 1.093 | 0.03869 | -0.034 | 28.239
11 | 0.82 | 0.0452 | -0.033 | 18.145
11.5 | 0.84 | 0.05326 | -0.033 | 15.77
12 | 0.868 | 0.05497 | -0.033 | 15.795
12.5 | 0.891 | 0.06157 | -0.032 | 14.477
13 | 0.914 | 0.06917 | -0.032 | 13.211
13.5 | 0.937 | 0.07708 | -0.032 | 12.152
14 | 0.968 | 0.0757 | -0.032 | 12.786

## 120. Re 12M Mach 0.50 (2)
BIGFOIL.COM POLAR EXPORT
NACA44010
NACA44010 |  |  |  | Cl Max: | 1.8256 | at alpha= | 12 | deg
XFOIL ncrit=9 |  |  |  | L/D Max: | 204.082 | at alpha= | 7 | deg
Re: | 12000000 |  |  | Cd Min: | 0.25846 | at alpha= | -20 | deg
Mach: | 0.5 |  |  | Cl=0 at alpha= | -2.747 | deg
|  |  |  | @ Cl=0.1, Cd= | 0.0063817
|  |  |  | @ Cl=0.4, Cd= | 0.00609
|  |  |  | @ Cl=0.6, Cd= | 0.006169
alpha (deg) | Cl | Cd | Cm | Cl/Cd
-20 | -0.7255 | 0.25846 | 0.06 | -2.807
-19.5 | -0.703 | 0.25179 | 0.0556 | -2.792
-19 | -0.6809 | 0.24414 | 0.0512 | -2.789
-18.5 | -0.6587 | 0.23688 | 0.0469 | -2.7807
-18 | -0.6374 | 0.22895 | 0.0426 | -2.784
-17.5 | -0.6154 | 0.22184 | 0.0386 | -2.7741
-17 | -0.5944 | 0.21411 | 0.0346 | -2.7761
-16.5 | -0.5737 | 0.20625 | 0.0306 | -2.7816
-16 | -0.5536 | 0.1982 | 0.0267 | -2.7931
-15.5 | -0.5348 | 0.18973 | 0.0227 | -2.8187
-15 | -0.5176 | 0.18131 | 0.019 | -2.8548
-14.5 | -0.4982 | 0.17399 | 0.0155 | -2.8634
-14 | -0.4762 | 0.16795 | 0.0125 | -2.8354
-13.5 | -0.4373 | 0.15778 | 0.0022 | -2.7716
-13 | -0.382 | 0.14616 | -0.0133 | -2.6136
-12.5 | -0.3227 | 0.13389 | -0.0317 | -2.4102
-12 | -0.3125 | 0.12518 | -0.0353 | -2.4964
-11.5 | -0.2975 | 0.11841 | -0.038 | -2.5125
-11 | -0.2826 | 0.11182 | -0.0408 | -2.5273
-10.5 | -0.2611 | 0.10699 | -0.0428 | -2.4404
-10 | -0.2532 | 0.09903 | -0.0461 | -2.5568
-9.5 | -0.2388 | 0.09307 | -0.0484 | -2.5658
-9 | -0.2263 | 0.08683 | -0.0508 | -2.6062
-8.5 | -0.2273 | 0.07849 | -0.0543 | -2.8959
-8 | -0.2217 | 0.07205 | -0.0568 | -3.077
-7.5 | -0.2296 | 0.06467 | -0.0604 | -3.5503
-7 | -0.2446 | 0.05901 | -0.0618 | -4.1451
-6 | -0.2261 | 0.04606 | -0.0642 | -4.9088
-5.5 | -0.206 | 0.03943 | -0.0633 | -5.2244
-5 | -0.1822 | 0.03217 | -0.0609 | -5.6637
-4.5 | -0.1681 | 0.02204 | -0.0556 | -7.627
-4 | -0.1557 | 0.01067 | -0.0493 | -14.5923
-3.5 | -0.1 | 0.00745 | -0.0459 | -13.4228
-3 | -0.0341 | 0.00686 | -0.043 | -4.9708
-2.5 | 0.0333 | 0.00652 | -0.0408 | 5.1074
-2 | 0.1008 | 0.00638 | -0.039 | 15.7994
-1.5 | 0.1683 | 0.00623 | -0.0376 | 27.0144
-1 | 0.2354 | 0.00617 | -0.0364 | 38.1524
-0.5 | 0.3025 | 0.0061 | -0.0354 | 49.5902
0 | 0.3693 | 0.00609 | -0.0345 | 60.6404
0.5 | 0.4363 | 0.00609 | -0.0337 | 71.642
1 | 0.5031 | 0.00611 | -0.0329 | 82.3404
1.5 | 0.5697 | 0.00616 | -0.0322 | 92.4838
2 | 0.6369 | 0.00618 | -0.0315 | 103.0583
2.5 | 0.7034 | 0.00628 | -0.0307 | 112.0064
3 | 0.771 | 0.00634 | -0.0299 | 121.6088
3.5 | 0.8377 | 0.00644 | -0.0289 | 130.0776
4.5 | 0.9473 | 0.00534 | -0.0222 | 177.397
5 | 1.0095 | 0.00537 | -0.0196 | 187.9888
5.5 | 1.1095 | 0.00563 | -0.0246 | 197.0693
6.5 | 1.264 | 0.00623 | -0.0242 | 202.8892
7 | 1.3449 | 0.00659 | -0.0242 | 204.0819
7.5 | 1.4265 | 0.00699 | -0.0238 | 204.0773
8 | 1.5069 | 0.0076 | -0.023 | 198.2763
9.5 | 1.6625 | 0.01153 | -0.0056 | 144.1891
10 | 1.7042 | 0.01308 | 0.0018 | 130.2905
10.5 | 1.7422 | 0.01439 | 0.0102 | 121.0702
11 | 1.7812 | 0.01583 | 0.0179 | 112.5205
11.5 | 1.8129 | 0.01795 | 0.0251 | 100.9972
12 | 1.8256 | 0.02164 | 0.0314 | 84.3623
12.5 | 1.8041 | 0.02901 | 0.0331 | 62.1889
13 | 1.747 | 0.04152 | 0.0277 | 42.0761
13.5 | 1.6612 | 0.0563 | 0.021 | 29.5062
14 | 1.5685 | 0.07121 | 0.014 | 22.0264
14.5 | 1.4872 | 0.08588 | 0.0065 | 17.3172
15 | 1.4382 | 0.09834 | 0.0005 | 14.6248
15.5 | 1.3964 | 0.11063 | -0.0056 | 12.6223
16 | 1.3654 | 0.12222 | -0.0115 | 11.1717
16.5 | 1.3437 | 0.133 | -0.0169 | 10.103
17 | 1.3253 | 0.14386 | -0.0228 | 9.2124

## 121. Re 14M Mach 0.00 (1)
BIGFOIL.COM POLAR EXPORT
NACA44010
NACA44010 |  |  |  | Cl Max: | 1.515 | at alpha= | 12.5 | deg
JavaFoil+Calcfoil stall+Eppler ext transition |  |  |  | L/D Max: | 139.982 | at alpha= | 9.5 | deg
Re: | 14000000 |  |  | Cd Min: | 0.00883 | at alpha= | 4.5 | deg
Mach: | 0 |  |  | Cl=0 at alpha= | -2.7414 | deg
|  |  |  | @ Cl=0.1, Cd= | 0.0092658
|  |  |  | @ Cl=0.4, Cd= | 0.0095576
|  |  |  | @ Cl=0.6, Cd= | 0.010453
alpha (deg) | Cl | Cd | Cm | Cl/Cd
-17 | -0.386 | 0.1281 | -0.015 | -3.015
-16.5 | -0.398 | 0.12192 | -0.015 | -3.261
-16 | -0.409 | 0.11596 | -0.015 | -3.525
-15.5 | -0.42 | 0.11022 | -0.015 | -3.806
-15 | -0.43 | 0.10501 | -0.014 | -4.093
-14.5 | -0.439 | 0.09967 | -0.014 | -4.408
-14 | -0.448 | 0.09461 | -0.014 | -4.735
-13.5 | -0.455 | 0.08971 | -0.014 | -5.077
-13 | -0.462 | 0.0851 | -0.015 | -5.424
-12.5 | -0.466 | 0.08056 | -0.014 | -5.785
-12 | -0.469 | 0.07631 | -0.014 | -6.141
-11.5 | -0.469 | 0.07182 | -0.015 | -6.532
-11 | -0.467 | 0.06761 | -0.015 | -6.911
-10.5 | -0.463 | 0.06373 | -0.015 | -7.258
-10 | -0.455 | 0.05995 | -0.015 | -7.591
-9.5 | -0.445 | 0.05637 | -0.015 | -7.887
-9 | -0.431 | 0.05309 | -0.015 | -8.112
-8.5 | -0.413 | 0.04982 | -0.016 | -8.3
-8 | -0.393 | 0.04686 | -0.016 | -8.385
-7.5 | -0.369 | 0.04415 | -0.016 | -8.355
-7 | -0.342 | 0.04124 | -0.017 | -8.284
-6.5 | -0.311 | 0.03832 | -0.017 | -8.127
-6 | -0.279 | 0.03511 | -0.018 | -7.935
-5.5 | -0.294 | 0.00899 | -0.029 | -32.756
-5 | -0.246 | 0.00939 | -0.029 | -26.15
-4.5 | -0.194 | 0.00925 | -0.029 | -21.009
-4 | -0.141 | 0.01002 | -0.029 | -14.074
-3.5 | -0.086 | 0.0098 | -0.029 | -8.782
-3 | -0.03 | 0.00956 | -0.029 | -3.087
-2.5 | 0.028 | 0.00946 | -0.029 | 2.971
-2 | 0.087 | 0.00929 | -0.029 | 9.321
-1.5 | 0.146 | 0.00918 | -0.029 | 15.863
-1 | 0.205 | 0.00898 | -0.029 | 22.841
-0.5 | 0.265 | 0.00892 | -0.03 | 29.679
0 | 0.325 | 0.00975 | -0.03 | 33.291
0.5 | 0.384 | 0.00962 | -0.03 | 39.875
1 | 0.443 | 0.00939 | -0.03 | 47.12
1.5 | 0.501 | 0.01062 | -0.03 | 47.213
2 | 0.56 | 0.01048 | -0.03 | 53.413
2.5 | 0.619 | 0.01044 | -0.03 | 59.25
3 | 0.677 | 0.00886 | -0.03 | 76.361
3.5 | 0.735 | 0.00884 | -0.031 | 83.192
4 | 0.793 | 0.00884 | -0.031 | 89.69
4.5 | 0.851 | 0.00883 | -0.031 | 96.378
5 | 0.908 | 0.00894 | -0.031 | 101.648
5.5 | 0.966 | 0.00899 | -0.031 | 107.405
6 | 1.023 | 0.00916 | -0.031 | 111.643
6.5 | 1.079 | 0.00936 | -0.032 | 115.303
7 | 1.136 | 0.00957 | -0.032 | 118.701
7.5 | 1.191 | 0.00988 | -0.032 | 120.579
8 | 1.246 | 0.01034 | -0.032 | 120.484
8.5 | 1.296 | 0.00957 | -0.033 | 135.346
9 | 1.343 | 0.00963 | -0.033 | 139.384
9.5 | 1.386 | 0.0099 | -0.033 | 139.982
10 | 1.423 | 0.01115 | -0.033 | 127.541
10.5 | 1.453 | 0.01228 | -0.033 | 118.327
11 | 1.478 | 0.01326 | -0.033 | 111.507
11.5 | 1.497 | 0.01436 | -0.033 | 104.268
12 | 1.509 | 0.01572 | -0.033 | 95.998
12.5 | 1.515 | 0.01743 | -0.033 | 86.919
13 | 1.511 | 0.01959 | -0.033 | 77.118
13.5 | 1.499 | 0.02229 | -0.033 | 67.279
14 | 1.482 | 0.02551 | -0.033 | 58.094
14.5 | 1.459 | 0.02919 | -0.033 | 49.985
15 | 1.431 | 0.03355 | -0.033 | 42.66
15.5 | 1.399 | 0.03829 | -0.032 | 36.551
16 | 1.364 | 0.04348 | -0.032 | 31.373
16.5 | 1.326 | 0.04892 | -0.032 | 27.117
17 | 1.286 | 0.05466 | -0.032 | 23.534
17.5 | 1.245 | 0.06071 | -0.032 | 20.5

## 122. Re 14M Mach 0.00 (2)
BIGFOIL.COM POLAR EXPORT
NACA44010
NACA44010 |  |  |  | Cl Max: | 1.9156 | at alpha= | 18 | deg
XFOIL ncrit=9 |  |  |  | L/D Max: | 199.103 | at alpha= | 7 | deg
Re: | 14000000 |  |  | Cd Min: | 0.06343 | at alpha= | 20 | deg
Mach: | 0 |  |  | Cl=0 at alpha= | -2.7865 | deg
|  |  |  | @ Cl=0.1, Cd= | 0.0058933
|  |  |  | @ Cl=0.4, Cd= | 0.0057677
|  |  |  | @ Cl=0.6, Cd= | 0.0058452
alpha (deg) | Cl | Cd | Cm | Cl/Cd
-16 | -1.39 | 0.02196 | -0.0492 | -63.2969
-15.5 | -1.3623 | 0.01909 | -0.0456 | -71.362
-13.5 | -1.1593 | 0.01379 | -0.0443 | -84.0682
-13 | -1.1019 | 0.01287 | -0.0449 | -85.6177
-12.5 | -1.0473 | 0.01195 | -0.0449 | -87.6402
-12 | -0.9673 | 0.01071 | -0.0505 | -90.3175
-11.5 | -0.924 | 0.01016 | -0.0478 | -90.9449
-11 | -0.876 | 0.00952 | -0.0461 | -92.0168
-10.5 | -0.8267 | 0.00898 | -0.0446 | -92.0601
-10 | -0.7755 | 0.00859 | -0.0434 | -90.2794
-9.5 | -0.7239 | 0.00827 | -0.0423 | -87.5333
-9 | -0.6718 | 0.00801 | -0.0412 | -83.8702
-8.5 | -0.6191 | 0.0078 | -0.0403 | -79.3718
-8 | -0.5663 | 0.00761 | -0.0394 | -74.4152
-7.5 | -0.513 | 0.00743 | -0.0385 | -69.0444
-7 | -0.4596 | 0.00723 | -0.0377 | -63.5685
-6.5 | -0.4068 | 0.007 | -0.0367 | -58.1143
-6 | -0.3533 | 0.00679 | -0.0359 | -52.0324
-5.5 | -0.2993 | 0.00665 | -0.0352 | -45.0075
-5 | -0.2445 | 0.00653 | -0.0346 | -37.4426
-4 | -0.1346 | 0.00628 | -0.0336 | -21.4331
-3.5 | -0.0794 | 0.00616 | -0.0331 | -12.8896
-3 | -0.0237 | 0.00606 | -0.0327 | -3.9109
-2.5 | 0.0318 | 0.006 | -0.0323 | 5.3
-2 | 0.0876 | 0.0059 | -0.032 | 14.8475
-1.5 | 0.1433 | 0.00587 | -0.0316 | 24.4123
-1 | 0.1993 | 0.00581 | -0.0314 | 34.3029
-0.5 | 0.2552 | 0.00578 | -0.0311 | 44.1522
0 | 0.3111 | 0.00577 | -0.0309 | 53.9168
0.5 | 0.3672 | 0.00575 | -0.0307 | 63.8609
1 | 0.4228 | 0.00578 | -0.0305 | 73.1488
1.5 | 0.4789 | 0.00577 | -0.0303 | 82.9983
2 | 0.5345 | 0.00581 | -0.0301 | 91.9966
2.5 | 0.5903 | 0.00584 | -0.03 | 101.0788
3 | 0.6459 | 0.00587 | -0.0298 | 110.0341
3.5 | 0.7007 | 0.0059 | -0.0296 | 118.7627
4 | 0.7464 | 0.0051 | -0.0277 | 146.3529
4.5 | 0.7955 | 0.0049 | -0.0264 | 162.3469
5 | 0.8433 | 0.00473 | -0.0246 | 178.2875
5.5 | 0.8993 | 0.00483 | -0.0246 | 186.1905
6 | 0.9727 | 0.00502 | -0.0288 | 193.7649
6.5 | 1.0259 | 0.00525 | -0.0283 | 195.4095
7 | 1.0871 | 0.00546 | -0.0298 | 199.1026
7.5 | 1.1459 | 0.00591 | -0.0309 | 193.8917
8 | 1.2043 | 0.00637 | -0.032 | 189.0581
9 | 1.3189 | 0.0075 | -0.0339 | 175.8533
9.5 | 1.3733 | 0.00837 | -0.0345 | 164.0741
10 | 1.4213 | 0.00917 | -0.0337 | 154.9945
10.5 | 1.4618 | 0.00985 | -0.0311 | 148.4061
11 | 1.5035 | 0.01047 | -0.0289 | 143.6008
11.5 | 1.5468 | 0.01106 | -0.0271 | 139.8553
12 | 1.5904 | 0.01169 | -0.0255 | 136.0479
12.5 | 1.6334 | 0.01234 | -0.0239 | 132.3663
13 | 1.6762 | 0.01297 | -0.0224 | 129.2367
13.5 | 1.7163 | 0.01374 | -0.0205 | 124.9127
14 | 1.7565 | 0.01443 | -0.0186 | 121.7256
14.5 | 1.7916 | 0.01534 | -0.0161 | 116.7927
15 | 1.8209 | 0.0162 | -0.0125 | 112.4012
15.5 | 1.8458 | 0.01716 | -0.0085 | 107.5641
16 | 1.8671 | 0.01843 | -0.0047 | 101.3077
16.5 | 1.883 | 0.02017 | -0.0009 | 93.3565
17 | 1.8981 | 0.02224 | 0.0021 | 85.3462
17.5 | 1.9092 | 0.02494 | 0.0044 | 76.5517
18 | 1.9156 | 0.02851 | 0.0057 | 67.1905
18.5 | 1.9137 | 0.03346 | 0.0058 | 57.1937
19 | 1.8988 | 0.04057 | 0.0045 | 46.8031
19.5 | 1.8608 | 0.05127 | 0.0012 | 36.2941
20 | 1.8157 | 0.06343 | -0.0031 | 28.6253

## 123. Re 14M Mach 0.10 (1)
BIGFOIL.COM POLAR EXPORT
NACA44010
NACA44010 |  |  |  | Cl Max: | 1.509 | at alpha= | 12.5 | deg
JavaFoil+Calcfoil stall+Eppler ext transition |  |  |  | L/D Max: | 145.971 | at alpha= | 9.5 | deg
Re: | 14000000 |  |  | Cd Min: | 0.0089 | at alpha= | 3.5 | deg
Mach: | 0.1 |  |  | Cl=0 at alpha= | -2.7414 | deg
|  |  |  | @ Cl=0.1, Cd= | 0.009327
|  |  |  | @ Cl=0.4, Cd= | 0.0096186
|  |  |  | @ Cl=0.6, Cd= | 0.01049
alpha (deg) | Cl | Cd | Cm | Cl/Cd
-16 | -0.368 | 0.11679 | -0.015 | -3.148
-15.5 | -0.381 | 0.1114 | -0.015 | -3.418
-15 | -0.393 | 0.10633 | -0.014 | -3.699
-14.5 | -0.405 | 0.10097 | -0.014 | -4.014
-14 | -0.417 | 0.09555 | -0.014 | -4.359
-13.5 | -0.427 | 0.09111 | -0.014 | -4.683
-13 | -0.436 | 0.0859 | -0.014 | -5.07
-12.5 | -0.443 | 0.08105 | -0.014 | -5.463
-12 | -0.448 | 0.07715 | -0.014 | -5.807
-11.5 | -0.451 | 0.07279 | -0.014 | -6.198
-11 | -0.452 | 0.06847 | -0.015 | -6.599
-10.5 | -0.45 | 0.06437 | -0.015 | -6.986
-10 | -0.444 | 0.06058 | -0.015 | -7.337
-9.5 | -0.436 | 0.05696 | -0.015 | -7.653
-9 | -0.424 | 0.05358 | -0.015 | -7.914
-8.5 | -0.408 | 0.05024 | -0.015 | -8.13
-8 | -0.389 | 0.04723 | -0.016 | -8.243
-7.5 | -0.366 | 0.04447 | -0.016 | -8.24
-7 | -0.34 | 0.04157 | -0.016 | -8.181
-6.5 | -0.31 | 0.03873 | -0.017 | -8.017
-6 | -0.278 | 0.03568 | -0.018 | -7.791
-5.5 | -0.295 | 0.009 | -0.029 | -32.737
-5 | -0.246 | 0.00947 | -0.029 | -25.997
-4.5 | -0.195 | 0.00932 | -0.029 | -20.907
-4 | -0.142 | 0.00948 | -0.029 | -14.929
-3.5 | -0.086 | 0.00983 | -0.029 | -8.785
-3 | -0.03 | 0.00957 | -0.029 | -3.096
-2.5 | 0.028 | 0.00949 | -0.029 | 2.974
-2 | 0.087 | 0.00936 | -0.029 | 9.3
-1.5 | 0.146 | 0.00921 | -0.029 | 15.888
-1 | 0.206 | 0.00902 | -0.03 | 22.862
-0.5 | 0.266 | 0.00895 | -0.03 | 29.749
0 | 0.326 | 0.00976 | -0.03 | 33.421
0.5 | 0.386 | 0.00964 | -0.03 | 39.983
1 | 0.445 | 0.00955 | -0.03 | 46.558
1.5 | 0.504 | 0.01065 | -0.03 | 47.31
2 | 0.563 | 0.01054 | -0.03 | 53.383
2.5 | 0.622 | 0.01046 | -0.03 | 59.421
3 | 0.68 | 0.00892 | -0.031 | 76.231
3.5 | 0.739 | 0.0089 | -0.031 | 83.012
4 | 0.797 | 0.00891 | -0.031 | 89.447
4.5 | 0.855 | 0.0089 | -0.031 | 96.1
5 | 0.913 | 0.00897 | -0.031 | 101.8
5.5 | 0.97 | 0.00907 | -0.031 | 107.028
6 | 1.028 | 0.00924 | -0.032 | 111.173
6.5 | 1.084 | 0.00945 | -0.032 | 114.769
7 | 1.141 | 0.00966 | -0.032 | 118.091
7.5 | 1.197 | 0.00999 | -0.032 | 119.844
8 | 1.252 | 0.01046 | -0.032 | 119.647
8.5 | 1.302 | 0.00968 | -0.033 | 134.433
9 | 1.348 | 0.00974 | -0.033 | 138.452
9.5 | 1.391 | 0.00953 | -0.033 | 145.971
10 | 1.427 | 0.01134 | -0.033 | 125.836
10.5 | 1.456 | 0.01253 | -0.033 | 116.132
11 | 1.479 | 0.01353 | -0.033 | 109.317
11.5 | 1.497 | 0.0147 | -0.033 | 101.799
12 | 1.506 | 0.0162 | -0.033 | 92.979
12.5 | 1.509 | 0.01805 | -0.033 | 83.58
13 | 1.502 | 0.02039 | -0.033 | 73.692
13.5 | 1.487 | 0.02331 | -0.033 | 63.804
14 | 1.466 | 0.02686 | -0.033 | 54.561
14.5 | 1.438 | 0.03095 | -0.033 | 46.467
15 | 1.406 | 0.03548 | -0.033 | 39.636
15.5 | 1.37 | 0.04048 | -0.032 | 33.853
16 | 1.331 | 0.04575 | -0.032 | 29.091
16.5 | 1.288 | 0.05166 | -0.032 | 24.934
17 | 1.243 | 0.05765 | -0.032 | 21.562
17.5 | 1.196 | 0.06405 | -0.032 | 18.676

## 124. Re 14M Mach 0.10 (2)
BIGFOIL.COM POLAR EXPORT
NACA44010
NACA44010 |  |  |  | Cl Max: | 1.9068 | at alpha= | 18 | deg
XFOIL ncrit=9 |  |  |  | L/D Max: | 199.763 | at alpha= | 7 | deg
Re: | 14000000 |  |  | Cd Min: | 0.0755 | at alpha= | 20 | deg
Mach: | 0.1 |  |  | Cl=0 at alpha= | -2.7853 | deg
|  |  |  | @ Cl=0.1, Cd= | 0.0058957
|  |  |  | @ Cl=0.4, Cd= | 0.0057709
|  |  |  | @ Cl=0.6, Cd= | 0.0058444
alpha (deg) | Cl | Cd | Cm | Cl/Cd
-14 | -1.2217 | 0.0182 | -0.0475 | -67.1264
-13.5 | -1.1691 | 0.01588 | -0.0477 | -73.6209
-13 | -1.1124 | 0.01446 | -0.048 | -76.9295
-12 | -0.9754 | 0.01169 | -0.0534 | -83.4388
-11.5 | -0.9326 | 0.0109 | -0.0503 | -85.5596
-11 | -0.8844 | 0.01009 | -0.0483 | -87.6511
-10.5 | -0.8348 | 0.00942 | -0.0466 | -88.62
-10 | -0.7832 | 0.00891 | -0.0452 | -87.9012
-9.5 | -0.7312 | 0.00848 | -0.0438 | -86.2264
-9 | -0.6785 | 0.00817 | -0.0426 | -83.0477
-8.5 | -0.6252 | 0.00792 | -0.0415 | -78.9394
-8 | -0.5717 | 0.00771 | -0.0404 | -74.1505
-7.5 | -0.5177 | 0.00752 | -0.0395 | -68.8431
-7 | -0.4634 | 0.00733 | -0.0386 | -63.2196
-6.5 | -0.4101 | 0.00708 | -0.0375 | -57.9237
-6 | -0.3562 | 0.00684 | -0.0366 | -52.076
-5.5 | -0.3017 | 0.00668 | -0.0358 | -45.1647
-5 | -0.2466 | 0.00655 | -0.0351 | -37.6489
-4.5 | -0.191 | 0.00644 | -0.0345 | -29.6584
-4 | -0.1356 | 0.0063 | -0.0339 | -21.5238
-3.5 | -0.0802 | 0.00617 | -0.0334 | -12.9984
-3 | -0.024 | 0.00607 | -0.033 | -3.9539
-2.5 | 0.0319 | 0.00601 | -0.0325 | 5.3078
-2 | 0.088 | 0.0059 | -0.0322 | 14.9153
-1.5 | 0.1441 | 0.00588 | -0.0318 | 24.5068
-1 | 0.2005 | 0.00581 | -0.0315 | 34.5095
-0.5 | 0.2567 | 0.00579 | -0.0313 | 44.3351
0 | 0.313 | 0.00577 | -0.031 | 54.2461
0.5 | 0.3693 | 0.00576 | -0.0308 | 64.1146
1 | 0.4254 | 0.00578 | -0.0306 | 73.5986
1.5 | 0.4818 | 0.00577 | -0.0304 | 83.5009
2 | 0.5377 | 0.00582 | -0.0302 | 92.3883
2.5 | 0.5939 | 0.00584 | -0.0301 | 101.6952
3 | 0.6498 | 0.00588 | -0.0299 | 110.5102
3.5 | 0.7051 | 0.00591 | -0.0296 | 119.3063
4 | 0.7511 | 0.00512 | -0.0277 | 146.6992
4.5 | 0.8004 | 0.00492 | -0.0263 | 162.6829
5 | 0.8486 | 0.00474 | -0.0245 | 179.0295
5.5 | 0.9052 | 0.00485 | -0.0246 | 186.6392
6 | 0.9792 | 0.00504 | -0.0287 | 194.2857
7 | 1.0947 | 0.00548 | -0.0297 | 199.7628
7.5 | 1.1541 | 0.00594 | -0.0308 | 194.2929
8 | 1.2131 | 0.0064 | -0.0318 | 189.5469
8.5 | 1.2716 | 0.0069 | -0.0328 | 184.2899
9 | 1.3287 | 0.00757 | -0.0336 | 175.5218
9.5 | 1.3836 | 0.00845 | -0.0341 | 163.7396
10 | 1.4303 | 0.00928 | -0.0328 | 154.1272
10.5 | 1.4711 | 0.00999 | -0.0302 | 147.2573
11 | 1.5137 | 0.01059 | -0.0279 | 142.9367
11.5 | 1.5574 | 0.0112 | -0.026 | 139.0536
12 | 1.6014 | 0.01185 | -0.0243 | 135.1392
12.5 | 1.6445 | 0.01254 | -0.0225 | 131.1404
13 | 1.6873 | 0.01321 | -0.0208 | 127.729
13.5 | 1.7277 | 0.01399 | -0.0187 | 123.4954
14 | 1.7672 | 0.01474 | -0.0166 | 119.8915
14.5 | 1.8008 | 0.01573 | -0.0136 | 114.4819
15 | 1.8264 | 0.01661 | -0.0092 | 109.9579
15.5 | 1.8507 | 0.01772 | -0.0052 | 104.4413
16 | 1.869 | 0.01928 | -0.0011 | 96.9398
16.5 | 1.8836 | 0.02129 | 0.0025 | 88.4735
17 | 1.8968 | 0.02375 | 0.0051 | 79.8653
17.5 | 1.9054 | 0.02703 | 0.0069 | 70.492
18 | 1.9068 | 0.03154 | 0.0074 | 60.4566
18.5 | 1.8968 | 0.03797 | 0.0065 | 49.9552
19 | 1.8677 | 0.04741 | 0.0038 | 39.3946
19.5 | 1.809 | 0.06129 | -0.0011 | 29.5154
20 | 1.7503 | 0.0755 | -0.0063 | 23.1828

## 125. Re 14M Mach 0.25 (1)
BIGFOIL.COM POLAR EXPORT
NACA44010
NACA44010 |  |  |  | Cl Max: | 1.481 | at alpha= | 11.5 | deg
JavaFoil+Calcfoil stall+Eppler ext transition |  |  |  | L/D Max: | 149.784 | at alpha= | 9.5 | deg
Re: | 14000000 |  |  | Cd Min: | 0.00889 | at alpha= | -4.5 | deg
Mach: | 0.25 |  |  | Cl=0 at alpha= | -2.7458 | deg
|  |  |  | @ Cl=0.1, Cd= | 0.0094348
|  |  |  | @ Cl=0.4, Cd= | 0.0097854
|  |  |  | @ Cl=0.6, Cd= | 0.010744
alpha (deg) | Cl | Cd | Cm | Cl/Cd
-14 | -0.064 | 0.10038 | -0.015 | -0.638
-13.5 | -0.126 | 0.094 | -0.015 | -1.336
-13 | -0.182 | 0.08922 | -0.015 | -2.043
-12.5 | -0.224 | 0.08519 | -0.015 | -2.629
-12 | -0.259 | 0.08085 | -0.014 | -3.205
-11.5 | -0.29 | 0.0766 | -0.014 | -3.78
-11 | -0.315 | 0.07266 | -0.014 | -4.339
-10.5 | -0.335 | 0.07272 | -0.013 | -4.609
-10 | -0.352 | 0.06392 | -0.015 | -5.508
-9.5 | -0.362 | 0.06012 | -0.015 | -6.027
-9 | -0.367 | 0.05641 | -0.015 | -6.504
-8.5 | -0.366 | 0.05306 | -0.015 | -6.889
-8 | -0.358 | 0.04969 | -0.015 | -7.209
-7.5 | -0.345 | 0.04677 | -0.015 | -7.377
-7 | -0.326 | 0.04372 | -0.016 | -7.462
-6.5 | -0.302 | 0.04071 | -0.016 | -7.424
-6 | -0.273 | 0.03801 | -0.017 | -7.193
-5.5 | -0.24 | 0.03516 | -0.018 | -6.834
-5 | -0.205 | 0.03055 | -0.02 | -6.698
-4.5 | -0.197 | 0.00889 | -0.03 | -22.183
-4 | -0.144 | 0.00933 | -0.03 | -15.419
-3.5 | -0.088 | 0.01004 | -0.03 | -8.766
-3 | -0.03 | 0.00925 | -0.03 | -3.277
-2.5 | 0.029 | 0.00961 | -0.03 | 3.008
-2 | 0.089 | 0.00946 | -0.03 | 9.435
-1.5 | 0.15 | 0.00932 | -0.03 | 16.122
-1 | 0.212 | 0.00932 | -0.03 | 22.694
-0.5 | 0.273 | 0.00911 | -0.03 | 29.996
0 | 0.335 | 0.00905 | -0.031 | 37.038
0.5 | 0.396 | 0.00979 | -0.031 | 40.481
1 | 0.457 | 0.00972 | -0.031 | 46.998
1.5 | 0.518 | 0.00967 | -0.031 | 53.516
2 | 0.578 | 0.01077 | -0.031 | 53.677
2.5 | 0.638 | 0.0107 | -0.031 | 59.649
3 | 0.699 | 0.0091 | -0.031 | 76.763
3.5 | 0.759 | 0.00911 | -0.032 | 83.252
4 | 0.818 | 0.00914 | -0.032 | 89.564
4.5 | 0.878 | 0.00918 | -0.032 | 95.617
5 | 0.937 | 0.00926 | -0.032 | 101.197
5.5 | 0.996 | 0.00939 | -0.032 | 106.035
6 | 1.054 | 0.00959 | -0.033 | 109.957
6.5 | 1.113 | 0.00985 | -0.033 | 112.911
7 | 1.17 | 0.01021 | -0.033 | 114.587
7.5 | 1.227 | 0.00987 | -0.033 | 124.371
8 | 1.282 | 0.00969 | -0.033 | 132.394
8.5 | 1.332 | 0.00972 | -0.034 | 137.021
9 | 1.371 | 0.01165 | -0.034 | 117.68
9.5 | 1.417 | 0.00946 | -0.034 | 149.784
10 | 1.445 | 0.01258 | -0.034 | 114.786
10.5 | 1.465 | 0.01391 | -0.034 | 105.378
11 | 1.478 | 0.01539 | -0.034 | 96.03
11.5 | 1.481 | 0.01723 | -0.034 | 85.973
12 | 1.475 | 0.01963 | -0.034 | 75.1
12.5 | 1.458 | 0.02271 | -0.033 | 64.22
13 | 1.43 | 0.02645 | -0.033 | 54.063
13.5 | 1.389 | 0.03091 | -0.033 | 44.949
14 | 1.339 | 0.03613 | -0.033 | 37.066
14.5 | 1.281 | 0.04173 | -0.032 | 30.688
15 | 1.214 | 0.04792 | -0.032 | 25.333
15.5 | 1.139 | 0.05477 | -0.032 | 20.804
16 | 1.058 | 0.06197 | -0.032 | 17.079
16.5 | 0.971 | 0.07045 | -0.031 | 13.779

## 126. Re 14M Mach 0.25 (2)
BIGFOIL.COM POLAR EXPORT
NACA44010
NACA44010 |  |  |  | Cl Max: | 1.871 | at alpha= | 16 | deg
XFOIL ncrit=9 |  |  |  | L/D Max: | 202.007 | at alpha= | 7 | deg
Re: | 14000000 |  |  | Cd Min: | 0.14751 | at alpha= | -14 | deg
Mach: | 0.25 |  |  | Cl=0 at alpha= | -2.777 | deg
|  |  |  | @ Cl=0.1, Cd= | 0.0059434
|  |  |  | @ Cl=0.4, Cd= | 0.0058
|  |  |  | @ Cl=0.6, Cd= | 0.0058752
alpha (deg) | Cl | Cd | Cm | Cl/Cd
-14 | -0.4819 | 0.14751 | 0.0021 | -3.2669
-13 | -0.3799 | 0.12032 | -0.0351 | -3.1574
-12.5 | -0.3879 | 0.11027 | -0.0388 | -3.5177
-12 | -0.3691 | 0.10566 | -0.0409 | -3.4933
-11.5 | -0.3654 | 0.09847 | -0.0437 | -3.7108
-11 | -0.4934 | 0.06933 | -0.0619 | -7.1167
-10 | -0.6203 | 0.04584 | -0.0645 | -13.5318
-9 | -0.7143 | 0.01003 | -0.0513 | -71.2164
-8 | -0.6021 | 0.0086 | -0.047 | -70.0116
-7.5 | -0.5447 | 0.00817 | -0.0452 | -66.6707
-7 | -0.4871 | 0.00786 | -0.0436 | -61.972
-6.5 | -0.4299 | 0.00756 | -0.042 | -56.8651
-6 | -0.3727 | 0.00724 | -0.0405 | -51.4779
-5.5 | -0.3156 | 0.00695 | -0.0391 | -45.4101
-5 | -0.2582 | 0.00674 | -0.0379 | -38.3086
-4.5 | -0.2001 | 0.00656 | -0.0369 | -30.503
-4 | -0.1419 | 0.00642 | -0.0361 | -22.1028
-3.5 | -0.0841 | 0.00627 | -0.0352 | -13.4131
-3 | -0.026 | 0.00613 | -0.0345 | -4.2414
-2.5 | 0.0323 | 0.00605 | -0.0339 | 5.3388
-2 | 0.0904 | 0.00595 | -0.0333 | 15.1933
-1.5 | 0.1486 | 0.00591 | -0.0328 | 25.1438
-1 | 0.2069 | 0.00584 | -0.0324 | 35.4281
-0.5 | 0.265 | 0.00583 | -0.032 | 45.4545
0 | 0.3234 | 0.00579 | -0.0317 | 55.8549
0.5 | 0.3814 | 0.0058 | -0.0314 | 65.7586
1 | 0.4397 | 0.0058 | -0.0311 | 75.8103
1.5 | 0.4978 | 0.00582 | -0.0308 | 85.5326
2 | 0.5557 | 0.00586 | -0.0306 | 94.8294
2.5 | 0.614 | 0.00588 | -0.0304 | 104.4218
3 | 0.6716 | 0.00595 | -0.03 | 112.8739
3.5 | 0.7295 | 0.00597 | -0.0298 | 122.1943
4 | 0.7767 | 0.00521 | -0.0276 | 149.0787
4.5 | 0.8278 | 0.00498 | -0.026 | 166.2249
5 | 0.8777 | 0.00482 | -0.0239 | 182.0954
5.5 | 0.9384 | 0.00496 | -0.0242 | 189.1935
6 | 1.0156 | 0.00515 | -0.0283 | 197.2039
7 | 1.1373 | 0.00563 | -0.0289 | 202.0071
7.5 | 1.2 | 0.00608 | -0.0298 | 197.3684
8 | 1.2622 | 0.00657 | -0.0306 | 192.1157
8.5 | 1.3238 | 0.00714 | -0.0313 | 185.4062
9 | 1.3834 | 0.00795 | -0.0316 | 174.0126
9.5 | 1.4404 | 0.00902 | -0.0316 | 159.6896
10 | 1.482 | 0.00983 | -0.0281 | 150.763
10.5 | 1.5241 | 0.01065 | -0.0247 | 143.108
11 | 1.5688 | 0.01138 | -0.0218 | 137.8559
11.5 | 1.615 | 0.0121 | -0.0193 | 133.4711
12 | 1.66 | 0.0129 | -0.0167 | 128.6822
12.5 | 1.7039 | 0.01372 | -0.0139 | 124.191
13 | 1.7458 | 0.01459 | -0.0109 | 119.6573
13.5 | 1.7798 | 0.01563 | -0.0066 | 113.8708
14 | 1.8061 | 0.01671 | -0.0013 | 108.085
14.5 | 1.8293 | 0.01817 | 0.0036 | 100.6769
15 | 1.8482 | 0.0201 | 0.0079 | 91.9502
15.5 | 1.8616 | 0.02274 | 0.0116 | 81.8646
16 | 1.871 | 0.02627 | 0.0138 | 71.2219
16.5 | 1.8687 | 0.03161 | 0.0143 | 59.1174
17 | 1.8556 | 0.03902 | 0.0128 | 47.5551
17.5 | 1.8136 | 0.05049 | 0.0088 | 35.92
18 | 1.7473 | 0.06509 | 0.0034 | 26.8444
18.5 | 1.6658 | 0.08177 | -0.0032 | 20.3718
19 | 1.5951 | 0.09783 | -0.0101 | 16.3048
19.5 | 1.541 | 0.11219 | -0.0166 | 13.7356
20 | 1.5097 | 0.12372 | -0.0219 | 12.2026

## 127. Re 14M Mach 0.50 (1)
BIGFOIL.COM POLAR EXPORT
NACA44010
NACA44010 |  |  |  | Cl Max: | 1.446 | at alpha= | 9 | deg
JavaFoil+Calcfoil stall+Eppler ext transition |  |  |  | L/D Max: | 150.135 | at alpha= | 7.5 | deg
Re: | 14000000 |  |  | Cd Min: | 0.00886 | at alpha= | -2 | deg
Mach: | 0.5 |  |  | Cl=0 at alpha= | -2.75 | deg
|  |  |  | @ Cl=0.1, Cd= | 0.008875
|  |  |  | @ Cl=0.4, Cd= | 0.0090685
|  |  |  | @ Cl=0.6, Cd= | 0.0097972
alpha (deg) | Cl | Cd | Cm | Cl/Cd
-20 | -0.908 | 0.15502 | -0.02 | -5.854
-19.5 | -0.883 | 0.14304 | -0.02 | -6.176
-19 | -0.86 | 0.12984 | -0.021 | -6.622
-18.5 | -0.836 | 0.1216 | -0.021 | -6.872
-18 | -0.806 | 0.1258 | -0.02 | -6.408
-17.5 | -0.781 | 0.11856 | -0.02 | -6.588
-17 | -0.757 | 0.11006 | -0.02 | -6.876
-16.5 | -0.735 | 0.09782 | -0.021 | -7.513
-16 | -0.703 | 0.10316 | -0.019 | -6.817
-15.5 | -0.677 | 0.0984 | -0.019 | -6.882
-15 | -0.653 | 0.09044 | -0.02 | -7.222
-14.5 | -0.629 | 0.08315 | -0.02 | -7.569
-14 | -0.599 | 0.08697 | -0.019 | -6.889
-13.5 | -0.573 | 0.08275 | -0.018 | -6.924
-13 | -0.548 | 0.07607 | -0.019 | -7.206
-12.5 | -0.524 | 0.06986 | -0.02 | -7.494
-12 | -0.494 | 0.07242 | -0.018 | -6.823
-11.5 | -0.468 | 0.06807 | -0.018 | -6.876
-11 | -0.443 | 0.06253 | -0.019 | -7.083
-10.5 | -0.415 | 0.06306 | -0.018 | -6.579
-10 | -0.388 | 0.05931 | -0.018 | -6.549
-9.5 | -0.362 | 0.0552 | -0.018 | -6.566
-9 | -0.335 | 0.05504 | -0.017 | -6.088
-8.5 | -0.309 | 0.05146 | -0.018 | -5.999
-8 | -0.282 | 0.04843 | -0.018 | -5.827
-7.5 | -0.255 | 0.04792 | -0.017 | -5.325
-7 | -0.229 | 0.04492 | -0.017 | -5.089
-6.5 | -0.202 | 0.04435 | -0.017 | -4.544
-6 | -0.175 | 0.04143 | -0.017 | -4.224
-5.5 | -0.148 | 0.04046 | -0.016 | -3.659
-5 | -0.121 | 0.03802 | -0.017 | -3.192
-4.5 | -0.094 | 0.03668 | -0.017 | -2.576
-4 | -0.112 | 0.03465 | -0.017 | -3.244
-3.5 | -0.074 | 0.03159 | -0.019 | -2.344
-3 | -0.032 | 0.00909 | -0.034 | -3.566
-2.5 | 0.032 | 0.00897 | -0.034 | 3.512
-2 | 0.098 | 0.00886 | -0.034 | 11.088
-1.5 | 0.166 | 0.00937 | -0.034 | 17.759
-1 | 0.235 | 0.00931 | -0.034 | 25.264
-0.5 | 0.305 | 0.00922 | -0.034 | 33.049
0 | 0.374 | 0.00908 | -0.034 | 41.172
0.5 | 0.442 | 0.00905 | -0.034 | 48.825
1 | 0.51 | 0.00908 | -0.034 | 56.1
1.5 | 0.577 | 0.00978 | -0.035 | 59.015
2 | 0.644 | 0.00983 | -0.035 | 65.569
2.5 | 0.711 | 0.00991 | -0.035 | 71.795
3 | 0.778 | 0.00987 | -0.035 | 78.792
3.5 | 0.844 | 0.00943 | -0.035 | 89.506
4 | 0.91 | 0.00962 | -0.036 | 94.651
4.5 | 0.976 | 0.00911 | -0.036 | 107.149
5 | 1.04 | 0.00931 | -0.036 | 111.77
5.5 | 1.104 | 0.00963 | -0.036 | 114.707
6 | 1.168 | 0.00933 | -0.036 | 125.191
6.5 | 1.23 | 0.00925 | -0.037 | 132.972
7 | 1.29 | 0.0093 | -0.037 | 138.67
7.5 | 1.349 | 0.00898 | -0.037 | 150.135
8 | 1.401 | 0.01066 | -0.037 | 131.453
8.5 | 1.436 | 0.01181 | -0.037 | 121.594
9 | 1.446 | 0.01414 | -0.037 | 102.22
9.5 | 1.393 | 0.02244 | -0.035 | 62.068
10 | 1.327 | 0.02865 | -0.035 | 46.329
10.5 | 1.096 | 0.03731 | -0.034 | 29.374
11 | 0.822 | 0.04378 | -0.033 | 18.785
11.5 | 0.842 | 0.05152 | -0.033 | 16.346
12 | 0.871 | 0.05323 | -0.033 | 16.356
12.5 | 0.893 | 0.05992 | -0.033 | 14.906
13 | 0.915 | 0.06748 | -0.032 | 13.567
13.5 | 0.938 | 0.07508 | -0.032 | 12.5
14 | 0.964 | 0.08011 | -0.032 | 12.035

## 128. Re 14M Mach 0.50 (2)
BIGFOIL.COM POLAR EXPORT
NACA44010
NACA44010 |  |  |  | Cl Max: | 1.7962 | at alpha= | 11 | deg
XFOIL ncrit=9 |  |  |  | L/D Max: | 210.125 | at alpha= | 7 | deg
Re: | 14000000 |  |  | Cd Min: | 0.01531 | at alpha= | 11 | deg
Mach: | 0.5 |  |  | Cl=0 at alpha= | -99 | deg
|  |  |  | @ Cl=0.1, Cd= | 0.00596
|  |  |  | @ Cl=0.4, Cd= | 0.005951
|  |  |  | @ Cl=0.6, Cd= | 0.0060263
alpha (deg) | Cl | Cd | Cm | Cl/Cd
0 | 0.3697 | 0.00596 | -0.0345 | 62.0302
0.5 | 0.437 | 0.00594 | -0.0338 | 73.569
1 | 0.5035 | 0.00598 | -0.033 | 84.1973
1.5 | 0.5707 | 0.006 | -0.0324 | 95.1167
2 | 0.6376 | 0.00606 | -0.0316 | 105.2145
2.5 | 0.7046 | 0.00613 | -0.0309 | 114.9429
3 | 0.7722 | 0.00619 | -0.0301 | 124.7496
3.5 | 0.839 | 0.00631 | -0.0291 | 132.9635
4.5 | 0.953 | 0.00536 | -0.0233 | 177.7985
5 | 1.0102 | 0.00525 | -0.0197 | 192.419
6 | 1.1849 | 0.00576 | -0.0242 | 205.7118
6.5 | 1.2593 | 0.00608 | -0.0232 | 207.1217
7 | 1.3406 | 0.00638 | -0.0232 | 210.1254
7.5 | 1.4213 | 0.00681 | -0.0227 | 208.7078
8 | 1.5011 | 0.00742 | -0.0218 | 202.3046
8.5 | 1.5801 | 0.0082 | -0.0204 | 192.6951
9 | 1.6359 | 0.0096 | -0.0152 | 170.4062
9.5 | 1.6661 | 0.01143 | -0.0061 | 145.7655
10 | 1.7124 | 0.01278 | 0.0009 | 133.9906
10.5 | 1.7555 | 0.01402 | 0.0087 | 125.214
11 | 1.7962 | 0.01531 | 0.0166 | 117.322

## 129. Re 16M Mach 0.00 (1)
BIGFOIL.COM POLAR EXPORT
NACA44010
NACA44010 |  |  |  | Cl Max: | 1.518 | at alpha= | 12.5 | deg
JavaFoil+Calcfoil stall+Eppler ext transition |  |  |  | L/D Max: | 145.528 | at alpha= | 9.5 | deg
Re: | 16000000 |  |  | Cd Min: | 0.00882 | at alpha= | 4 | deg
Mach: | 0 |  |  | Cl=0 at alpha= | -2.7414 | deg
|  |  |  | @ Cl=0.1, Cd= | 0.0091258
|  |  |  | @ Cl=0.4, Cd= | 0.0093985
|  |  |  | @ Cl=0.6, Cd= | 0.010337
alpha (deg) | Cl | Cd | Cm | Cl/Cd
-17 | -0.386 | 0.12729 | -0.015 | -3.034
-16.5 | -0.398 | 0.12134 | -0.015 | -3.278
-16 | -0.409 | 0.11532 | -0.015 | -3.545
-15.5 | -0.42 | 0.10955 | -0.015 | -3.83
-15 | -0.43 | 0.10436 | -0.015 | -4.119
-14.5 | -0.439 | 0.09954 | -0.015 | -4.415
-14 | -0.448 | 0.09441 | -0.015 | -4.746
-13.5 | -0.456 | 0.08954 | -0.015 | -5.087
-13 | -0.462 | 0.08465 | -0.015 | -5.453
-12.5 | -0.466 | 0.08054 | -0.014 | -5.787
-12 | -0.469 | 0.07594 | -0.015 | -6.173
-11.5 | -0.469 | 0.07164 | -0.015 | -6.55
-11 | -0.467 | 0.06736 | -0.015 | -6.938
-10.5 | -0.463 | 0.06346 | -0.015 | -7.292
-10 | -0.455 | 0.0598 | -0.015 | -7.613
-9.5 | -0.445 | 0.05616 | -0.015 | -7.918
-9 | -0.431 | 0.05279 | -0.015 | -8.161
-8.5 | -0.414 | 0.04956 | -0.016 | -8.347
-8 | -0.393 | 0.04667 | -0.016 | -8.424
-7.5 | -0.369 | 0.04391 | -0.016 | -8.405
-7 | -0.342 | 0.04081 | -0.017 | -8.38
-6.5 | -0.312 | 0.03811 | -0.017 | -8.174
-6 | -0.279 | 0.03454 | -0.018 | -8.081
-5.5 | -0.294 | 0.00943 | -0.029 | -31.208
-5 | -0.246 | 0.00924 | -0.029 | -26.58
-4.5 | -0.194 | 0.0091 | -0.029 | -21.355
-4 | -0.141 | 0.00982 | -0.029 | -14.367
-3.5 | -0.086 | 0.00964 | -0.029 | -8.925
-3 | -0.03 | 0.00935 | -0.029 | -3.156
-2.5 | 0.028 | 0.00928 | -0.029 | 3.029
-2 | 0.087 | 0.00915 | -0.029 | 9.465
-1.5 | 0.146 | 0.00904 | -0.029 | 16.123
-1 | 0.205 | 0.00886 | -0.029 | 23.164
-0.5 | 0.265 | 0.00975 | -0.03 | 27.169
0 | 0.325 | 0.0096 | -0.03 | 33.809
0.5 | 0.384 | 0.00945 | -0.03 | 40.604
1 | 0.443 | 0.00926 | -0.03 | 47.807
1.5 | 0.501 | 0.01048 | -0.03 | 47.856
2 | 0.56 | 0.01033 | -0.03 | 54.226
2.5 | 0.619 | 0.01034 | -0.03 | 59.794
3 | 0.677 | 0.01025 | -0.03 | 66.036
3.5 | 0.735 | 0.00883 | -0.031 | 83.247
4 | 0.793 | 0.00882 | -0.031 | 89.879
4.5 | 0.851 | 0.00882 | -0.031 | 96.454
5 | 0.908 | 0.00892 | -0.031 | 101.838
5.5 | 0.966 | 0.00899 | -0.031 | 107.425
6 | 1.023 | 0.00913 | -0.031 | 111.983
6.5 | 1.079 | 0.00934 | -0.032 | 115.536
7 | 1.136 | 0.00954 | -0.032 | 119.055
7.5 | 1.191 | 0.00983 | -0.032 | 121.168
8 | 1.246 | 0.01029 | -0.032 | 121.062
8.5 | 1.296 | 0.01087 | -0.033 | 119.275
9 | 1.343 | 0.00965 | -0.033 | 139.168
9.5 | 1.386 | 0.00953 | -0.033 | 145.528
10 | 1.423 | 0.01116 | -0.033 | 127.495
10.5 | 1.454 | 0.01211 | -0.033 | 120.115
11 | 1.48 | 0.01299 | -0.033 | 113.893
11.5 | 1.5 | 0.01401 | -0.033 | 107.014
12 | 1.512 | 0.01527 | -0.033 | 99.044
12.5 | 1.518 | 0.01686 | -0.033 | 90.054
13 | 1.515 | 0.01884 | -0.033 | 80.417
13.5 | 1.504 | 0.02137 | -0.033 | 70.385
14 | 1.487 | 0.02442 | -0.033 | 60.878
14.5 | 1.463 | 0.02804 | -0.033 | 52.194
15 | 1.435 | 0.03218 | -0.033 | 44.608
15.5 | 1.404 | 0.03675 | -0.033 | 38.194
16 | 1.369 | 0.04167 | -0.032 | 32.846
16.5 | 1.33 | 0.04718 | -0.032 | 28.192
17 | 1.29 | 0.05286 | -0.032 | 24.399
17.5 | 1.247 | 0.05885 | -0.032 | 21.197

## 130. Re 16M Mach 0.00 (2)
BIGFOIL.COM POLAR EXPORT
NACA44010
NACA44010 |  |  |  | Cl Max: | 1.9338 | at alpha= | 18.5 | deg
XFOIL ncrit=9 |  |  |  | L/D Max: | 200.222 | at alpha= | 7 | deg
Re: | 16000000 |  |  | Cd Min: | 0.05945 | at alpha= | 20 | deg
Mach: | 0 |  |  | Cl=0 at alpha= | -2.7844 | deg
|  |  |  | @ Cl=0.1, Cd= | 0.005781
|  |  |  | @ Cl=0.4, Cd= | 0.0056541
|  |  |  | @ Cl=0.6, Cd= | 0.0057299
alpha (deg) | Cl | Cd | Cm | Cl/Cd
-17 | -1.4772 | 0.02326 | -0.0531 | -63.5082
-16.5 | -1.4481 | 0.0204 | -0.0501 | -70.9853
-16 | -1.4132 | 0.01875 | -0.0471 | -75.3707
-15.5 | -1.377 | 0.01724 | -0.044 | -79.8724
-15 | -1.3255 | 0.016 | -0.0438 | -82.8438
-14.5 | -1.2714 | 0.0148 | -0.0441 | -85.9054
-14 | -1.2155 | 0.01379 | -0.0445 | -88.1436
-13.5 | -1.1587 | 0.01283 | -0.0451 | -90.3118
-13 | -1.1017 | 0.01202 | -0.0455 | -91.6556
-12.5 | -1.0321 | 0.01113 | -0.0487 | -92.7314
-12 | -0.9748 | 0.01066 | -0.049 | -91.4447
-11.5 | -0.9284 | 0.01011 | -0.047 | -91.8299
-11 | -0.8796 | 0.00945 | -0.0455 | -93.0794
-10.5 | -0.8299 | 0.00886 | -0.044 | -93.6682
-9.5 | -0.7269 | 0.0081 | -0.0418 | -89.7407
-9 | -0.6744 | 0.00784 | -0.0408 | -86.0204
-8.5 | -0.6217 | 0.00763 | -0.0399 | -81.481
-8 | -0.5686 | 0.00744 | -0.039 | -76.4247
-7.5 | -0.5149 | 0.00725 | -0.0382 | -71.0207
-7 | -0.4613 | 0.00711 | -0.0374 | -64.8805
-6.5 | -0.4079 | 0.0069 | -0.0366 | -59.1159
-6 | -0.3543 | 0.00668 | -0.0358 | -53.0389
-5.5 | -0.3003 | 0.00652 | -0.035 | -46.0583
-5 | -0.2454 | 0.0064 | -0.0345 | -38.3438
-4.5 | -0.1902 | 0.00629 | -0.034 | -30.2385
-4 | -0.1349 | 0.00617 | -0.0335 | -21.8639
-3.5 | -0.0797 | 0.00603 | -0.033 | -13.2172
-3 | -0.0241 | 0.00594 | -0.0326 | -4.0572
-2.5 | 0.0318 | 0.00587 | -0.0323 | 5.4174
-2 | 0.0874 | 0.00579 | -0.0319 | 15.095
-1.5 | 0.1434 | 0.00575 | -0.0317 | 24.9391
-1 | 0.1993 | 0.00569 | -0.0314 | 35.0264
-0.5 | 0.2552 | 0.00569 | -0.0311 | 44.8506
0 | 0.3114 | 0.00565 | -0.0309 | 55.115
0.5 | 0.3672 | 0.00566 | -0.0307 | 64.8763
1 | 0.4232 | 0.00565 | -0.0305 | 74.9027
1.5 | 0.4792 | 0.00567 | -0.0304 | 84.515
2 | 0.5348 | 0.00571 | -0.0302 | 93.6602
2.5 | 0.5909 | 0.00572 | -0.0301 | 103.3042
3 | 0.6462 | 0.00578 | -0.0299 | 111.7993
3.5 | 0.7017 | 0.0058 | -0.0298 | 120.9828
4 | 0.7486 | 0.00514 | -0.0282 | 145.642
4.5 | 0.7987 | 0.00492 | -0.027 | 162.3374
5 | 0.8479 | 0.00473 | -0.0256 | 179.26
5.5 | 0.8969 | 0.00476 | -0.0241 | 188.4244
6 | 0.9692 | 0.00491 | -0.0279 | 197.3931
6.5 | 1.0279 | 0.00515 | -0.0288 | 199.5922
7 | 1.0832 | 0.00541 | -0.0289 | 200.2218
7.5 | 1.142 | 0.00586 | -0.03 | 194.8805
8 | 1.2004 | 0.00629 | -0.0311 | 190.8426
8.5 | 1.2576 | 0.00685 | -0.032 | 183.5912
9 | 1.3139 | 0.0075 | -0.0328 | 175.1867
9.5 | 1.3685 | 0.00832 | -0.0334 | 164.4832
10 | 1.4232 | 0.00907 | -0.034 | 156.9129
10.5 | 1.4649 | 0.00971 | -0.0317 | 150.8651
11 | 1.5074 | 0.01028 | -0.0296 | 146.6342
11.5 | 1.5503 | 0.01085 | -0.0277 | 142.8848
12 | 1.5944 | 0.01144 | -0.0262 | 139.3706
12.5 | 1.6378 | 0.01208 | -0.0246 | 135.5795
13 | 1.6807 | 0.01272 | -0.0231 | 132.1305
13.5 | 1.7221 | 0.01342 | -0.0214 | 128.3234
14 | 1.7625 | 0.01412 | -0.0196 | 124.8229
14.5 | 1.7986 | 0.015 | -0.0172 | 119.9067
15 | 1.8323 | 0.01582 | -0.0145 | 115.8217
15.5 | 1.8563 | 0.01673 | -0.0101 | 110.9564
16 | 1.8769 | 0.01798 | -0.0059 | 104.3882
16.5 | 1.8954 | 0.01951 | -0.0022 | 97.1502
17 | 1.9122 | 0.02135 | 0.0009 | 89.5644
17.5 | 1.9253 | 0.02376 | 0.0034 | 81.0311
18 | 1.9334 | 0.02696 | 0.0051 | 71.7136
18.5 | 1.9338 | 0.03143 | 0.0058 | 61.5272
19 | 1.918 | 0.03836 | 0.0049 | 50
19.5 | 1.8851 | 0.0482 | 0.002 | 39.11
20 | 1.8459 | 0.05945 | -0.0018 | 31.0496

## 131. Re 16M Mach 0.10 (1)
BIGFOIL.COM POLAR EXPORT
NACA44010
NACA44010 |  |  |  | Cl Max: | 1.513 | at alpha= | 12.5 | deg
JavaFoil+Calcfoil stall+Eppler ext transition |  |  |  | L/D Max: | 143.827 | at alpha= | 9.5 | deg
Re: | 16000000 |  |  | Cd Min: | 0.0088 | at alpha= | -0.5 | deg
Mach: | 0.1 |  |  | Cl=0 at alpha= | -2.7414 | deg
|  |  |  | @ Cl=0.1, Cd= | 0.0091336
|  |  |  | @ Cl=0.4, Cd= | 0.0094739
|  |  |  | @ Cl=0.6, Cd= | 0.010374
alpha (deg) | Cl | Cd | Cm | Cl/Cd
-16 | -0.368 | 0.11637 | -0.015 | -3.16
-15.5 | -0.381 | 0.11137 | -0.015 | -3.419
-15 | -0.393 | 0.10568 | -0.015 | -3.722
-14.5 | -0.405 | 0.10032 | -0.015 | -4.041
-14 | -0.417 | 0.09542 | -0.015 | -4.366
-13.5 | -0.427 | 0.09038 | -0.014 | -4.722
-13 | -0.436 | 0.08554 | -0.015 | -5.093
-12.5 | -0.443 | 0.081 | -0.014 | -5.467
-12 | -0.448 | 0.07668 | -0.014 | -5.843
-11.5 | -0.451 | 0.07263 | -0.015 | -6.212
-11 | -0.452 | 0.06812 | -0.015 | -6.634
-10.5 | -0.45 | 0.06404 | -0.015 | -7.024
-10 | -0.445 | 0.06036 | -0.015 | -7.365
-9.5 | -0.436 | 0.05669 | -0.015 | -7.693
-9 | -0.424 | 0.05325 | -0.015 | -7.966
-8.5 | -0.409 | 0.0501 | -0.016 | -8.156
-8 | -0.389 | 0.04718 | -0.016 | -8.253
-7.5 | -0.367 | 0.04425 | -0.016 | -8.284
-7 | -0.34 | 0.04121 | -0.017 | -8.26
-6.5 | -0.311 | 0.03849 | -0.017 | -8.07
-6 | -0.278 | 0.03525 | -0.018 | -7.896
-5.5 | -0.295 | 0.00886 | -0.029 | -33.272
-5 | -0.246 | 0.00931 | -0.029 | -26.434
-4.5 | -0.195 | 0.00917 | -0.029 | -21.251
-4 | -0.142 | 0.00932 | -0.029 | -15.194
-3.5 | -0.086 | 0.00965 | -0.029 | -8.953
-3 | -0.03 | 0.00942 | -0.029 | -3.147
-2.5 | 0.028 | 0.00934 | -0.029 | 3.022
-2 | 0.087 | 0.00916 | -0.029 | 9.503
-1.5 | 0.146 | 0.00904 | -0.029 | 16.195
-1 | 0.206 | 0.00888 | -0.03 | 23.219
-0.5 | 0.266 | 0.0088 | -0.03 | 30.234
0 | 0.326 | 0.00961 | -0.03 | 33.944
0.5 | 0.386 | 0.0095 | -0.03 | 40.583
1 | 0.445 | 0.00939 | -0.03 | 47.386
1.5 | 0.504 | 0.0105 | -0.03 | 47.998
2 | 0.563 | 0.01038 | -0.03 | 54.195
2.5 | 0.622 | 0.01037 | -0.03 | 59.966
3 | 0.68 | 0.01031 | -0.031 | 65.953
3.5 | 0.739 | 0.00889 | -0.031 | 83.092
4 | 0.797 | 0.00889 | -0.031 | 89.663
4.5 | 0.855 | 0.00889 | -0.031 | 96.168
5 | 0.913 | 0.00895 | -0.031 | 101.994
5.5 | 0.97 | 0.00906 | -0.031 | 107.061
6 | 1.028 | 0.00921 | -0.032 | 111.569
6.5 | 1.085 | 0.00943 | -0.032 | 115.008
7 | 1.141 | 0.00963 | -0.032 | 118.442
7.5 | 1.197 | 0.00994 | -0.032 | 120.461
8 | 1.252 | 0.01041 | -0.032 | 120.238
8.5 | 1.302 | 0.00967 | -0.033 | 134.536
9 | 1.348 | 0.00976 | -0.033 | 138.202
9.5 | 1.391 | 0.00967 | -0.033 | 143.827
10 | 1.427 | 0.01133 | -0.033 | 125.925
10.5 | 1.457 | 0.0123 | -0.033 | 118.444
11 | 1.481 | 0.01325 | -0.033 | 111.838
11.5 | 1.499 | 0.01434 | -0.033 | 104.552
12 | 1.509 | 0.01572 | -0.033 | 96.039
12.5 | 1.513 | 0.01741 | -0.033 | 86.891
13 | 1.507 | 0.01964 | -0.033 | 76.715
13.5 | 1.492 | 0.0224 | -0.033 | 66.578
14 | 1.47 | 0.02571 | -0.033 | 57.179
14.5 | 1.443 | 0.02965 | -0.033 | 48.672
15 | 1.411 | 0.03403 | -0.033 | 41.456
15.5 | 1.375 | 0.03876 | -0.033 | 35.476
16 | 1.335 | 0.04409 | -0.032 | 30.277
16.5 | 1.292 | 0.0497 | -0.032 | 25.991
17 | 1.247 | 0.0556 | -0.032 | 22.419
17.5 | 1.199 | 0.06192 | -0.032 | 19.368

## 132. Re 16M Mach 0.10 (2)
BIGFOIL.COM POLAR EXPORT
NACA44010
NACA44010 |  |  |  | Cl Max: | 1.9258 | at alpha= | 18 | deg
XFOIL ncrit=9 |  |  |  | L/D Max: | 200.884 | at alpha= | 7 | deg
Re: | 16000000 |  |  | Cd Min: | 0.07122 | at alpha= | 20 | deg
Mach: | 0.1 |  |  | Cl=0 at alpha= | -2.7841 | deg
|  |  |  | @ Cl=0.1, Cd= | 0.0057913
|  |  |  | @ Cl=0.4, Cd= | 0.00566
|  |  |  | @ Cl=0.6, Cd= | 0.0057359
alpha (deg) | Cl | Cd | Cm | Cl/Cd
-14.5 | -1.2814 | 0.01751 | -0.0482 | -73.181
-14 | -1.2273 | 0.01576 | -0.0482 | -77.8744
-13.5 | -1.1711 | 0.01431 | -0.0484 | -81.8379
-13 | -1.1132 | 0.0132 | -0.0487 | -84.3333
-12.5 | -1.0448 | 0.01202 | -0.0512 | -86.9218
-12 | -0.9846 | 0.01137 | -0.0518 | -86.5963
-11.5 | -0.9375 | 0.01077 | -0.0495 | -87.0474
-11 | -0.8882 | 0.01 | -0.0477 | -88.82
-10.5 | -0.838 | 0.00931 | -0.0461 | -90.0107
-9.5 | -0.7342 | 0.00832 | -0.0433 | -88.2452
-9 | -0.6812 | 0.00799 | -0.0422 | -85.2566
-8.5 | -0.6278 | 0.00774 | -0.0411 | -81.1111
-8 | -0.574 | 0.00753 | -0.04 | -76.2284
-7 | -0.4655 | 0.00717 | -0.0382 | -64.9233
-6 | -0.3572 | 0.00674 | -0.0364 | -52.997
-5.5 | -0.3028 | 0.00656 | -0.0356 | -46.1585
-5 | -0.2475 | 0.00642 | -0.0349 | -38.5514
-4 | -0.1361 | 0.00619 | -0.0339 | -21.9871
-3.5 | -0.0804 | 0.00605 | -0.0333 | -13.2893
-2.5 | 0.0319 | 0.00588 | -0.0325 | 5.4252
-2 | 0.0878 | 0.0058 | -0.0321 | 15.1379
-1.5 | 0.1442 | 0.00576 | -0.0318 | 25.0347
-1 | 0.2005 | 0.0057 | -0.0315 | 35.1754
-0.5 | 0.2567 | 0.00569 | -0.0313 | 45.1142
0 | 0.3133 | 0.00566 | -0.0311 | 55.3534
0.5 | 0.3694 | 0.00566 | -0.0308 | 65.265
1 | 0.4258 | 0.00566 | -0.0307 | 75.2297
1.5 | 0.482 | 0.00568 | -0.0305 | 84.8592
2 | 0.5381 | 0.00571 | -0.0303 | 94.2382
2.5 | 0.5945 | 0.00573 | -0.0302 | 103.7522
3 | 0.6501 | 0.00579 | -0.03 | 112.2798
3.5 | 0.7061 | 0.00581 | -0.0298 | 121.5318
4 | 0.7533 | 0.00515 | -0.0282 | 146.2718
4.5 | 0.8037 | 0.00493 | -0.027 | 163.0223
5 | 0.8531 | 0.00474 | -0.0255 | 179.9789
5.5 | 0.9026 | 0.00477 | -0.024 | 189.2243
6 | 0.9758 | 0.00493 | -0.0279 | 197.931
6.5 | 1.0349 | 0.00517 | -0.0287 | 200.1741
7 | 1.0908 | 0.00543 | -0.0288 | 200.884
7.5 | 1.1502 | 0.00587 | -0.0299 | 195.9455
8 | 1.2091 | 0.00632 | -0.0309 | 191.3133
8.5 | 1.2668 | 0.00689 | -0.0317 | 183.8607
9 | 1.3237 | 0.00755 | -0.0325 | 175.3245
9.5 | 1.3787 | 0.00841 | -0.033 | 163.9358
10 | 1.4337 | 0.00917 | -0.0335 | 156.3468
10.5 | 1.4747 | 0.00981 | -0.0309 | 150.3262
11 | 1.5172 | 0.01041 | -0.0286 | 145.7445
11.5 | 1.5607 | 0.01101 | -0.0266 | 141.753
12 | 1.6053 | 0.01161 | -0.025 | 138.2687
12.5 | 1.6492 | 0.01226 | -0.0233 | 134.5188
13 | 1.6919 | 0.01296 | -0.0215 | 130.5478
13.5 | 1.7337 | 0.01366 | -0.0196 | 126.918
14 | 1.7732 | 0.01444 | -0.0175 | 122.7978
14.5 | 1.8093 | 0.01534 | -0.0149 | 117.9465
15 | 1.8371 | 0.01621 | -0.0108 | 113.3313
15.5 | 1.8608 | 0.01728 | -0.0065 | 107.6852
16 | 1.8801 | 0.01873 | -0.0024 | 100.3791
16.5 | 1.8982 | 0.02045 | 0.0011 | 92.8215
17 | 1.913 | 0.02265 | 0.004 | 84.4592
17.5 | 1.9225 | 0.02565 | 0.0062 | 74.9513
18 | 1.9258 | 0.02975 | 0.0073 | 64.7328
18.5 | 1.9186 | 0.03558 | 0.0069 | 53.9236
19 | 1.8899 | 0.04471 | 0.0045 | 42.2702
19.5 | 1.8395 | 0.05732 | 0.0003 | 32.0918
20 | 1.7825 | 0.07122 | -0.0048 | 25.0281

## 133. Re 16M Mach 0.25 (1)
BIGFOIL.COM POLAR EXPORT
NACA44010
NACA44010 |  |  |  | Cl Max: | 1.485 | at alpha= | 11.5 | deg
JavaFoil+Calcfoil stall+Eppler ext transition |  |  |  | L/D Max: | 137.355 | at alpha= | 8.5 | deg
Re: | 16000000 |  |  | Cd Min: | 0.00885 | at alpha= | -5 | deg
Mach: | 0.25 |  |  | Cl=0 at alpha= | -2.7458 | deg
|  |  |  | @ Cl=0.1, Cd= | 0.0092548
|  |  |  | @ Cl=0.4, Cd= | 0.0095826
|  |  |  | @ Cl=0.6, Cd= | 0.010579
alpha (deg) | Cl | Cd | Cm | Cl/Cd
-14 | -0.064 | 0.09966 | -0.015 | -0.643
-13.5 | -0.126 | 0.09324 | -0.015 | -1.347
-13 | -0.182 | 0.08886 | -0.015 | -2.052
-12.5 | -0.224 | 0.08433 | -0.015 | -2.656
-12 | -0.259 | 0.08051 | -0.015 | -3.219
-11.5 | -0.29 | 0.07583 | -0.014 | -3.819
-11 | -0.315 | 0.07247 | -0.014 | -4.351
-10.5 | -0.335 | 0.07152 | -0.013 | -4.688
-10 | -0.352 | 0.06369 | -0.015 | -5.528
-9.5 | -0.362 | 0.05976 | -0.015 | -6.065
-9 | -0.367 | 0.0562 | -0.015 | -6.53
-8.5 | -0.366 | 0.05275 | -0.015 | -6.932
-8 | -0.358 | 0.04952 | -0.015 | -7.236
-7.5 | -0.345 | 0.04641 | -0.016 | -7.437
-7 | -0.326 | 0.04339 | -0.016 | -7.523
-6.5 | -0.302 | 0.04055 | -0.016 | -7.456
-6 | -0.274 | 0.03776 | -0.017 | -7.244
-5.5 | -0.241 | 0.03481 | -0.018 | -6.91
-5 | -0.248 | 0.00885 | -0.03 | -28.01
-4.5 | -0.197 | 0.00931 | -0.03 | -21.189
-4 | -0.144 | 0.00918 | -0.03 | -15.682
-3.5 | -0.088 | 0.00988 | -0.03 | -8.91
-3 | -0.03 | 0.00906 | -0.03 | -3.345
-2.5 | 0.029 | 0.00943 | -0.03 | 3.066
-2 | 0.089 | 0.00928 | -0.03 | 9.611
-1.5 | 0.15 | 0.00914 | -0.03 | 16.432
-1 | 0.212 | 0.00911 | -0.03 | 23.221
-0.5 | 0.273 | 0.00898 | -0.03 | 30.436
0 | 0.335 | 0.00983 | -0.031 | 34.1
0.5 | 0.396 | 0.00958 | -0.031 | 41.347
1 | 0.457 | 0.00962 | -0.031 | 47.484
1.5 | 0.518 | 0.0107 | -0.031 | 48.362
2 | 0.578 | 0.01059 | -0.031 | 54.581
2.5 | 0.638 | 0.01056 | -0.031 | 60.467
3 | 0.699 | 0.01051 | -0.031 | 66.444
3.5 | 0.759 | 0.0091 | -0.032 | 83.372
4 | 0.818 | 0.00911 | -0.032 | 89.81
4.5 | 0.878 | 0.00917 | -0.032 | 95.715
5 | 0.937 | 0.00923 | -0.032 | 101.534
5.5 | 0.996 | 0.00938 | -0.032 | 106.174
6 | 1.054 | 0.00955 | -0.033 | 110.367
6.5 | 1.113 | 0.00987 | -0.033 | 112.772
7 | 1.17 | 0.01017 | -0.033 | 115.036
7.5 | 1.227 | 0.00983 | -0.033 | 124.878
8 | 1.282 | 0.00966 | -0.033 | 132.75
8.5 | 1.332 | 0.0097 | -0.034 | 137.355
9 | 1.372 | 0.01145 | -0.034 | 119.85
9.5 | 1.417 | 0.01056 | -0.034 | 134.153
10 | 1.445 | 0.01246 | -0.034 | 115.971
10.5 | 1.467 | 0.01361 | -0.034 | 107.785
11 | 1.481 | 0.01499 | -0.034 | 98.779
11.5 | 1.485 | 0.01672 | -0.034 | 88.808
12 | 1.479 | 0.01895 | -0.034 | 78.034
12.5 | 1.463 | 0.02179 | -0.034 | 67.13
13 | 1.434 | 0.02535 | -0.033 | 56.574
13.5 | 1.394 | 0.02964 | -0.033 | 47.017
14 | 1.344 | 0.0346 | -0.033 | 38.838
14.5 | 1.284 | 0.04023 | -0.033 | 31.931
15 | 1.217 | 0.04636 | -0.032 | 26.257
15.5 | 1.143 | 0.05292 | -0.032 | 21.587
16 | 1.061 | 0.06028 | -0.032 | 17.596
16.5 | 0.973 | 0.06875 | -0.032 | 14.148

## 134. Re 16M Mach 0.25 (2)
BIGFOIL.COM POLAR EXPORT
NACA44010
NACA44010 |  |  |  | Cl Max: | 1.8885 | at alpha= | 16 | deg
XFOIL ncrit=9 |  |  |  | L/D Max: | 204.234 | at alpha= | 7 | deg
Re: | 16000000 |  |  | Cd Min: | 0.15319 | at alpha= | -14.5 | deg
Mach: | 0.25 |  |  | Cl=0 at alpha= | -2.7744 | deg
|  |  |  | @ Cl=0.1, Cd= | 0.0058384
|  |  |  | @ Cl=0.4, Cd= | 0.0056869
|  |  |  | @ Cl=0.6, Cd= | 0.0057701
alpha (deg) | Cl | Cd | Cm | Cl/Cd
-14.5 | -0.4847 | 0.15319 | 0.0018 | -3.164
-13 | -0.3938 | 0.11776 | -0.0357 | -3.3441
-12.5 | -0.394 | 0.10919 | -0.0393 | -3.6084
-12 | -0.3734 | 0.10504 | -0.0411 | -3.5548
-11 | -0.5041 | 0.06819 | -0.0629 | -7.3926
-10.5 | -0.5583 | 0.0602 | -0.0644 | -9.2741
-9.5 | -0.772 | 0.01094 | -0.0534 | -70.5667
-9 | -0.7177 | 0.00971 | -0.0509 | -73.9135
-8.5 | -0.6618 | 0.0089 | -0.0486 | -74.3596
-7.5 | -0.5472 | 0.00793 | -0.0448 | -69.0038
-7 | -0.4892 | 0.00763 | -0.0432 | -64.1153
-6 | -0.3737 | 0.00713 | -0.0404 | -52.4123
-5.5 | -0.3166 | 0.00683 | -0.039 | -46.3543
-5 | -0.259 | 0.00659 | -0.0378 | -39.302
-4.5 | -0.2009 | 0.00642 | -0.0368 | -31.2928
-3.5 | -0.0843 | 0.00614 | -0.0352 | -13.7296
-3 | -0.0264 | 0.00601 | -0.0344 | -4.3927
-2.5 | 0.0321 | 0.00592 | -0.0339 | 5.4223
-2 | 0.0903 | 0.00585 | -0.0333 | 15.4359
-1.5 | 0.1487 | 0.00578 | -0.0329 | 25.7266
-1 | 0.2069 | 0.00574 | -0.0324 | 36.0453
-0.5 | 0.2653 | 0.00571 | -0.0321 | 46.4623
0 | 0.3235 | 0.00568 | -0.0318 | 56.9542
0.5 | 0.3816 | 0.00569 | -0.0314 | 67.065
1 | 0.4401 | 0.00568 | -0.0312 | 77.4824
1.5 | 0.498 | 0.00572 | -0.0309 | 87.0629
2 | 0.5563 | 0.00574 | -0.0307 | 96.9164
2.5 | 0.6144 | 0.00578 | -0.0304 | 106.2976
3 | 0.6723 | 0.00584 | -0.0302 | 115.1199
3.5 | 0.7303 | 0.00587 | -0.0299 | 124.4123
4 | 0.7791 | 0.00525 | -0.0281 | 148.4
4.5 | 0.8315 | 0.00499 | -0.0267 | 166.6333
5 | 0.8821 | 0.00484 | -0.0249 | 182.2521
5.5 | 0.9344 | 0.00485 | -0.0233 | 192.6598
6 | 1.0125 | 0.00506 | -0.0275 | 200.0988
6.5 | 1.074 | 0.00527 | -0.028 | 203.7951
7 | 1.1335 | 0.00555 | -0.0281 | 204.2342
7.5 | 1.1961 | 0.00599 | -0.0289 | 199.6828
8 | 1.258 | 0.00649 | -0.0296 | 193.8367
8.5 | 1.3189 | 0.00712 | -0.0302 | 185.2388
9 | 1.3786 | 0.00789 | -0.0305 | 174.7275
9.5 | 1.4357 | 0.00892 | -0.0305 | 160.9529
10 | 1.4846 | 0.00975 | -0.0286 | 152.2667
11 | 1.5732 | 0.01115 | -0.0225 | 141.0942
11.5 | 1.6197 | 0.01184 | -0.02 | 136.799
12 | 1.6654 | 0.01261 | -0.0175 | 132.0698
12.5 | 1.7097 | 0.01344 | -0.0147 | 127.2098
13 | 1.7532 | 0.01424 | -0.0119 | 123.118
13.5 | 1.7903 | 0.0153 | -0.0082 | 117.0131
14 | 1.8176 | 0.01628 | -0.0028 | 111.6462
14.5 | 1.8401 | 0.0177 | 0.0024 | 103.9605
15 | 1.8605 | 0.01946 | 0.0069 | 95.6064
15.5 | 1.878 | 0.02173 | 0.0106 | 86.4243
16 | 1.8885 | 0.02496 | 0.0133 | 75.6611
16.5 | 1.8884 | 0.0298 | 0.0145 | 63.3691
17 | 1.8806 | 0.03634 | 0.0137 | 51.7501
17.5 | 1.8435 | 0.047 | 0.0102 | 39.2234
18 | 1.7838 | 0.06075 | 0.0051 | 29.363
18.5 | 1.705 | 0.07695 | -0.0011 | 22.1572
19 | 1.6286 | 0.09346 | -0.0081 | 17.4256
19.5 | 1.5699 | 0.1083 | -0.0147 | 14.4958
20 | 1.5287 | 0.12114 | -0.0207 | 12.6193

## 135. Re 16M Mach 0.50 (1)
BIGFOIL.COM POLAR EXPORT
NACA44010
NACA44010 |  |  |  | Cl Max: | 1.436 | at alpha= | 8.5 | deg
JavaFoil+Calcfoil stall+Eppler ext transition |  |  |  | L/D Max: | 150.581 | at alpha= | 7.5 | deg
Re: | 16000000 |  |  | Cd Min: | 0.00871 | at alpha= | -2 | deg
Mach: | 0.5 |  |  | Cl=0 at alpha= | -2.75 | deg
|  |  |  | @ Cl=0.1, Cd= | 0.008725
|  |  |  | @ Cl=0.4, Cd= | 0.0089423
|  |  |  | @ Cl=0.6, Cd= | 0.0096106
alpha (deg) | Cl | Cd | Cm | Cl/Cd
-20 | -0.907 | 0.16248 | -0.02 | -5.584
-19.5 | -0.883 | 0.14763 | -0.02 | -5.982
-19 | -0.859 | 0.1346 | -0.02 | -6.381
-18.5 | -0.834 | 0.12586 | -0.021 | -6.63
-18 | -0.806 | 0.13135 | -0.019 | -6.133
-17.5 | -0.78 | 0.12408 | -0.019 | -6.289
-17 | -0.756 | 0.11481 | -0.02 | -6.583
-16.5 | -0.732 | 0.10391 | -0.02 | -7.043
-16 | -0.703 | 0.10581 | -0.019 | -6.646
-15.5 | -0.677 | 0.10018 | -0.019 | -6.762
-15 | -0.653 | 0.09235 | -0.019 | -7.071
-14.5 | -0.628 | 0.08566 | -0.02 | -7.335
-14 | -0.599 | 0.08622 | -0.019 | -6.953
-13.5 | -0.573 | 0.0819 | -0.019 | -6.999
-13 | -0.549 | 0.0754 | -0.019 | -7.275
-12.5 | -0.524 | 0.06907 | -0.02 | -7.59
-12 | -0.494 | 0.07178 | -0.018 | -6.888
-11.5 | -0.468 | 0.06753 | -0.018 | -6.935
-11 | -0.443 | 0.06191 | -0.019 | -7.159
-10.5 | -0.415 | 0.0626 | -0.018 | -6.63
-10 | -0.389 | 0.05891 | -0.018 | -6.599
-9.5 | -0.363 | 0.05472 | -0.018 | -6.629
-9 | -0.335 | 0.05462 | -0.018 | -6.138
-8.5 | -0.309 | 0.05143 | -0.018 | -6.005
-8 | -0.282 | 0.04821 | -0.018 | -5.86
-7.5 | -0.255 | 0.04749 | -0.017 | -5.375
-7 | -0.229 | 0.04454 | -0.017 | -5.136
-6.5 | -0.202 | 0.044 | -0.017 | -4.581
-6 | -0.175 | 0.0411 | -0.017 | -4.259
-5.5 | -0.148 | 0.04022 | -0.017 | -3.682
-5 | -0.121 | 0.03775 | -0.017 | -3.216
-4.5 | -0.095 | 0.03646 | -0.017 | -2.592
-4 | -0.112 | 0.03439 | -0.017 | -3.27
-3.5 | -0.074 | 0.03127 | -0.019 | -2.371
-3 | -0.032 | 0.00891 | -0.034 | -3.639
-2.5 | 0.032 | 0.00882 | -0.034 | 3.571
-2 | 0.098 | 0.00871 | -0.034 | 11.277
-1.5 | 0.166 | 0.00922 | -0.034 | 18.046
-1 | 0.235 | 0.00917 | -0.034 | 25.67
-0.5 | 0.305 | 0.00907 | -0.034 | 33.589
0 | 0.374 | 0.00895 | -0.034 | 41.773
0.5 | 0.442 | 0.00893 | -0.034 | 49.516
1 | 0.51 | 0.00893 | -0.034 | 57.066
1.5 | 0.577 | 0.00959 | -0.035 | 60.154
2 | 0.644 | 0.00965 | -0.035 | 66.74
2.5 | 0.711 | 0.00974 | -0.035 | 73.04
3 | 0.778 | 0.01075 | -0.035 | 72.38
3.5 | 0.844 | 0.00941 | -0.035 | 89.688
4 | 0.91 | 0.00962 | -0.036 | 94.626
4.5 | 0.976 | 0.00976 | -0.036 | 99.927
5 | 1.04 | 0.0093 | -0.036 | 111.923
5.5 | 1.105 | 0.0096 | -0.036 | 115.085
6 | 1.168 | 0.00933 | -0.036 | 125.117
6.5 | 1.23 | 0.0092 | -0.037 | 133.72
7 | 1.29 | 0.00925 | -0.037 | 139.44
7.5 | 1.349 | 0.00896 | -0.037 | 150.581
8 | 1.402 | 0.01065 | -0.037 | 131.625
8.5 | 1.436 | 0.01183 | -0.037 | 121.37
9 | 1.428 | 0.0165 | -0.036 | 86.527
9.5 | 1.397 | 0.02172 | -0.036 | 64.329
10 | 1.332 | 0.02761 | -0.035 | 48.232
10.5 | 1.099 | 0.03603 | -0.034 | 30.515
11 | 0.825 | 0.04238 | -0.033 | 19.457
11.5 | 0.844 | 0.05023 | -0.033 | 16.804
12 | 0.873 | 0.05178 | -0.033 | 16.85
12.5 | 0.895 | 0.05832 | -0.033 | 15.347
13 | 0.917 | 0.06579 | -0.032 | 13.943
13.5 | 0.94 | 0.07327 | -0.032 | 12.831

## 136. Re 16M Mach 0.50 (2)
BIGFOIL.COM POLAR EXPORT
NACA44010
NACA44010 |  |  |  | Cl Max: | 1.8615 | at alpha= | 12 | deg
XFOIL ncrit=9 |  |  |  | L/D Max: | 214.968 | at alpha= | 7 | deg
Re: | 16000000 |  |  | Cd Min: | 0.06785 | at alpha= | 14 | deg
Mach: | 0.5 |  |  | Cl=0 at alpha= | -99 | deg
|  |  |  | @ Cl=0.1, Cd= | 0.00583
|  |  |  | @ Cl=0.4, Cd= | 0.00583
|  |  |  | @ Cl=0.6, Cd= | 0.0059042
alpha (deg) | Cl | Cd | Cm | Cl/Cd
0 | 0.3702 | 0.00583 | -0.0346 | 63.4991
0.5 | 0.4373 | 0.00583 | -0.0339 | 75.0086
1 | 0.504 | 0.00586 | -0.0331 | 86.0068
1.5 | 0.5715 | 0.00587 | -0.0325 | 97.3595
2 | 0.6381 | 0.00595 | -0.0317 | 107.2437
2.5 | 0.7057 | 0.006 | -0.0311 | 117.6167
3 | 0.7728 | 0.00609 | -0.0303 | 126.8966
3.5 | 0.8404 | 0.00617 | -0.0294 | 136.2075
4 | 0.8985 | 0.0056 | -0.0268 | 160.4464
4.5 | 0.9576 | 0.00539 | -0.0242 | 177.6623
5 | 1.0171 | 0.00522 | -0.0211 | 194.8467
5.5 | 1.0829 | 0.00534 | -0.019 | 202.7903
6 | 1.1849 | 0.00561 | -0.0241 | 211.2121
6.5 | 1.2557 | 0.00595 | -0.0224 | 211.042
7 | 1.3371 | 0.00622 | -0.0224 | 214.9678
7.5 | 1.4176 | 0.00663 | -0.0219 | 213.816
8.5 | 1.5747 | 0.00811 | -0.0194 | 194.1677
9 | 1.6378 | 0.00959 | -0.0156 | 170.7821
10 | 1.7197 | 0.01252 | 0.0001 | 137.3562
10.5 | 1.7688 | 0.01368 | 0.0073 | 129.2982
11 | 1.8096 | 0.01488 | 0.0155 | 121.6129
11.5 | 1.8479 | 0.01657 | 0.0232 | 111.5208
12 | 1.8615 | 0.01988 | 0.0309 | 93.6368
12.5 | 1.8338 | 0.02704 | 0.0342 | 67.818
13 | 1.777 | 0.0392 | 0.0294 | 45.3316
13.5 | 1.6974 | 0.05359 | 0.0229 | 31.6738
14 | 1.6111 | 0.06785 | 0.0164 | 23.745

## 137. Re 18M Mach 0.00 (1)
BIGFOIL.COM POLAR EXPORT
NACA44010
NACA44010 |  |  |  | Cl Max: | 1.522 | at alpha= | 12.5 | deg
JavaFoil+Calcfoil stall+Eppler ext transition |  |  |  | L/D Max: | 141.914 | at alpha= | 9.5 | deg
Re: | 18000000 |  |  | Cd Min: | 0.00869 | at alpha= | -1 | deg
Mach: | 0 |  |  | Cl=0 at alpha= | -2.7414 | deg
|  |  |  | @ Cl=0.1, Cd= | 0.0090058
|  |  |  | @ Cl=0.4, Cd= | 0.0093058
|  |  |  | @ Cl=0.6, Cd= | 0.010207
alpha (deg) | Cl | Cd | Cm | Cl/Cd
-17 | -0.386 | 0.12645 | -0.015 | -3.055
-16.5 | -0.398 | 0.1205 | -0.015 | -3.301
-16 | -0.409 | 0.11528 | -0.015 | -3.547
-15.5 | -0.42 | 0.10946 | -0.015 | -3.834
-15 | -0.43 | 0.10413 | -0.015 | -4.129
-14.5 | -0.439 | 0.09876 | -0.015 | -4.45
-14 | -0.448 | 0.09418 | -0.015 | -4.758
-13.5 | -0.456 | 0.08923 | -0.015 | -5.106
-13 | -0.462 | 0.08454 | -0.015 | -5.462
-12.5 | -0.466 | 0.08033 | -0.015 | -5.803
-12 | -0.469 | 0.07575 | -0.015 | -6.189
-11.5 | -0.469 | 0.07154 | -0.015 | -6.56
-11 | -0.467 | 0.06719 | -0.015 | -6.957
-10.5 | -0.463 | 0.0631 | -0.015 | -7.336
-10 | -0.455 | 0.0595 | -0.015 | -7.653
-9.5 | -0.445 | 0.05591 | -0.015 | -7.957
-9 | -0.431 | 0.05253 | -0.016 | -8.205
-8.5 | -0.414 | 0.04957 | -0.016 | -8.348
-8 | -0.393 | 0.04649 | -0.016 | -8.46
-7.5 | -0.369 | 0.04359 | -0.016 | -8.472
-7 | -0.342 | 0.04062 | -0.017 | -8.423
-6.5 | -0.312 | 0.03763 | -0.017 | -8.291
-6 | -0.28 | 0.03401 | -0.019 | -8.238
-5.5 | -0.294 | 0.00932 | -0.029 | -31.578
-5 | -0.246 | 0.0091 | -0.029 | -26.985
-4.5 | -0.194 | 0.00896 | -0.029 | -21.698
-4 | -0.141 | 0.00968 | -0.029 | -14.579
-3.5 | -0.086 | 0.00947 | -0.029 | -9.086
-3 | -0.03 | 0.00922 | -0.029 | -3.202
-2.5 | 0.028 | 0.00915 | -0.029 | 3.072
-2 | 0.087 | 0.00903 | -0.029 | 9.596
-1.5 | 0.146 | 0.00892 | -0.029 | 16.341
-1 | 0.205 | 0.00869 | -0.029 | 23.605
-0.5 | 0.265 | 0.00962 | -0.03 | 27.536
0 | 0.325 | 0.00945 | -0.03 | 34.357
0.5 | 0.384 | 0.00936 | -0.03 | 41.005
1 | 0.443 | 0.00916 | -0.03 | 48.344
1.5 | 0.501 | 0.01034 | -0.03 | 48.497
2 | 0.56 | 0.0102 | -0.03 | 54.907
2.5 | 0.619 | 0.01021 | -0.03 | 60.569
3 | 0.677 | 0.01017 | -0.03 | 66.535
3.5 | 0.735 | 0.0088 | -0.031 | 83.492
4 | 0.793 | 0.00881 | -0.031 | 90.07
4.5 | 0.851 | 0.00884 | -0.031 | 96.228
5 | 0.908 | 0.00891 | -0.031 | 101.975
5.5 | 0.966 | 0.00897 | -0.031 | 107.691
6 | 1.023 | 0.00916 | -0.031 | 111.604
6.5 | 1.079 | 0.00931 | -0.032 | 115.956
7 | 1.136 | 0.00951 | -0.032 | 119.361
7.5 | 1.191 | 0.00986 | -0.032 | 120.811
8 | 1.246 | 0.01032 | -0.032 | 120.752
8.5 | 1.296 | 0.0109 | -0.033 | 118.944
9 | 1.343 | 0.00969 | -0.033 | 138.577
9.5 | 1.386 | 0.00977 | -0.033 | 141.914
10 | 1.423 | 0.01112 | -0.033 | 127.967
10.5 | 1.455 | 0.01192 | -0.033 | 122.114
11 | 1.481 | 0.01276 | -0.033 | 116.081
11.5 | 1.502 | 0.01372 | -0.033 | 109.467
12 | 1.515 | 0.01491 | -0.033 | 101.632
12.5 | 1.522 | 0.01637 | -0.033 | 92.945
13 | 1.519 | 0.01827 | -0.033 | 83.12
13.5 | 1.508 | 0.02061 | -0.033 | 73.178
14 | 1.491 | 0.02351 | -0.033 | 63.412
14.5 | 1.467 | 0.027 | -0.033 | 54.34
15 | 1.439 | 0.03098 | -0.033 | 46.47
15.5 | 1.408 | 0.03529 | -0.033 | 39.891
16 | 1.372 | 0.04027 | -0.033 | 34.07
16.5 | 1.334 | 0.0455 | -0.032 | 29.313
17 | 1.293 | 0.05108 | -0.032 | 25.313
17.5 | 1.25 | 0.05703 | -0.032 | 21.928

## 138. Re 18M Mach 0.00 (2)
BIGFOIL.COM POLAR EXPORT
NACA44010
NACA44010 |  |  |  | Cl Max: | 1.9491 | at alpha= | 18.5 | deg
XFOIL ncrit=9 |  |  |  | L/D Max: | 203.75 | at alpha= | 6.5 | deg
Re: | 18000000 |  |  | Cd Min: | 0.056 | at alpha= | 20 | deg
Mach: | 0 |  |  | Cl=0 at alpha= | -2.7825 | deg
|  |  |  | @ Cl=0.1, Cd= | 0.0056886
|  |  |  | @ Cl=0.4, Cd= | 0.0055642
|  |  |  | @ Cl=0.6, Cd= | 0.005648
alpha (deg) | Cl | Cd | Cm | Cl/Cd
-17.5 | -1.5292 | 0.02272 | -0.0544 | -67.3063
-17 | -1.4976 | 0.02032 | -0.0516 | -73.7008
-16.5 | -1.4622 | 0.01866 | -0.0487 | -78.3601
-16 | -1.4249 | 0.01736 | -0.0458 | -82.0795
-15.5 | -1.3801 | 0.01607 | -0.0443 | -85.8805
-15 | -1.3259 | 0.01499 | -0.0445 | -88.4523
-14.5 | -1.271 | 0.01394 | -0.0448 | -91.1765
-14 | -1.2146 | 0.01303 | -0.0452 | -93.2157
-13.5 | -1.1578 | 0.01216 | -0.0457 | -95.2138
-13 | -1.103 | 0.01143 | -0.0456 | -96.5004
-12.5 | -1.0258 | 0.01064 | -0.0504 | -96.4098
-12 | -0.9813 | 0.01035 | -0.0479 | -94.8116
-11.5 | -0.9323 | 0.00989 | -0.0463 | -94.2669
-11 | -0.8822 | 0.0094 | -0.045 | -93.8511
-10.5 | -0.8323 | 0.00877 | -0.0436 | -94.9031
-10 | -0.7807 | 0.00834 | -0.0425 | -93.6091
-9.5 | -0.7293 | 0.00797 | -0.0414 | -91.5056
-9 | -0.6766 | 0.0077 | -0.0404 | -87.8701
-8.5 | -0.6238 | 0.00749 | -0.0395 | -83.2844
-8 | -0.5703 | 0.00729 | -0.0387 | -78.2305
-7.5 | -0.5166 | 0.00712 | -0.0379 | -72.5562
-6 | -0.3551 | 0.0066 | -0.0356 | -53.803
-5.5 | -0.3009 | 0.00641 | -0.0349 | -46.9423
-5 | -0.246 | 0.00627 | -0.0344 | -39.2344
-4.5 | -0.1907 | 0.00617 | -0.0339 | -30.9076
-4 | -0.1353 | 0.00607 | -0.0334 | -22.29
-3.5 | -0.0799 | 0.00593 | -0.033 | -13.4739
-3 | -0.0244 | 0.00584 | -0.0326 | -4.1781
-2.5 | 0.0317 | 0.00577 | -0.0323 | 5.4939
-2 | 0.0872 | 0.0057 | -0.0319 | 15.2982
-1.5 | 0.1434 | 0.00565 | -0.0317 | 25.3805
-1 | 0.1992 | 0.00561 | -0.0314 | 35.508
-0.5 | 0.2554 | 0.00558 | -0.0312 | 45.7706
0 | 0.3115 | 0.00556 | -0.031 | 56.0252
0.5 | 0.3673 | 0.00557 | -0.0307 | 65.9425
1 | 0.4235 | 0.00556 | -0.0306 | 76.1691
1.5 | 0.4793 | 0.00559 | -0.0304 | 85.7424
2 | 0.5353 | 0.0056 | -0.0303 | 95.5893
2.5 | 0.5911 | 0.00564 | -0.0302 | 104.805
3 | 0.6466 | 0.00569 | -0.03 | 113.638
3.5 | 0.7023 | 0.00571 | -0.0299 | 122.9947
4 | 0.7501 | 0.00516 | -0.0284 | 145.3682
4.5 | 0.8013 | 0.00493 | -0.0275 | 162.5355
5.5 | 0.9003 | 0.00472 | -0.0248 | 190.7415
6 | 0.9636 | 0.00485 | -0.0266 | 198.6804
6.5 | 1.0269 | 0.00504 | -0.0285 | 203.75
7.5 | 1.1388 | 0.00579 | -0.0293 | 196.6839
8 | 1.1966 | 0.00628 | -0.0302 | 190.5414
8.5 | 1.2539 | 0.00679 | -0.0311 | 184.6686
9 | 1.3097 | 0.0075 | -0.0319 | 174.6267
9.5 | 1.3652 | 0.0082 | -0.0326 | 166.4878
10 | 1.4195 | 0.00898 | -0.0332 | 158.0735
10.5 | 1.4681 | 0.00956 | -0.0323 | 153.5669
11 | 1.5102 | 0.01016 | -0.0302 | 148.6417
11.5 | 1.553 | 0.0107 | -0.0282 | 145.1402
12 | 1.5975 | 0.01125 | -0.0267 | 142
12.5 | 1.6416 | 0.01185 | -0.0253 | 138.5316
13 | 1.6845 | 0.0125 | -0.0237 | 134.76
13.5 | 1.7268 | 0.01315 | -0.0222 | 131.3156
14 | 1.767 | 0.01389 | -0.0203 | 127.2138
14.5 | 1.8048 | 0.01468 | -0.0182 | 122.9428
15 | 1.841 | 0.0155 | -0.0159 | 118.7742
15.5 | 1.8648 | 0.0164 | -0.0114 | 113.7073
16 | 1.886 | 0.01758 | -0.0072 | 107.281
16.5 | 1.9069 | 0.01892 | -0.0036 | 100.7875
17 | 1.925 | 0.02059 | -0.0003 | 93.492
17.5 | 1.9385 | 0.02284 | 0.0025 | 84.873
18 | 1.9473 | 0.02583 | 0.0045 | 75.3891
18.5 | 1.9491 | 0.02997 | 0.0056 | 65.035
19 | 1.9342 | 0.03657 | 0.0051 | 52.8903
19.5 | 1.9078 | 0.04539 | 0.0028 | 42.0313
20 | 1.8721 | 0.056 | -0.0006 | 33.4304

## 139. Re 18M Mach 0.10 (1)
BIGFOIL.COM POLAR EXPORT
NACA44010
NACA44010 |  |  |  | Cl Max: | 1.516 | at alpha= | 12.5 | deg
JavaFoil+Calcfoil stall+Eppler ext transition |  |  |  | L/D Max: | 140.19 | at alpha= | 9.5 | deg
Re: | 18000000 |  |  | Cd Min: | 0.00875 | at alpha= | -1 | deg
Mach: | 0.1 |  |  | Cl=0 at alpha= | -2.7414 | deg
|  |  |  | @ Cl=0.1, Cd= | 0.0090058
|  |  |  | @ Cl=0.4, Cd= | 0.0093463
|  |  |  | @ Cl=0.6, Cd= | 0.010241
alpha (deg) | Cl | Cd | Cm | Cl/Cd
-16 | -0.368 | 0.11562 | -0.015 | -3.181
-15.5 | -0.381 | 0.11058 | -0.015 | -3.444
-15 | -0.393 | 0.10547 | -0.015 | -3.73
-14.5 | -0.405 | 0.10038 | -0.015 | -4.039
-14 | -0.417 | 0.09467 | -0.015 | -4.401
-13.5 | -0.427 | 0.09009 | -0.015 | -4.738
-13 | -0.436 | 0.08541 | -0.015 | -5.101
-12.5 | -0.443 | 0.08066 | -0.015 | -5.491
-12 | -0.448 | 0.07633 | -0.015 | -5.871
-11.5 | -0.451 | 0.07208 | -0.015 | -6.261
-11 | -0.452 | 0.06784 | -0.015 | -6.663
-10.5 | -0.45 | 0.06387 | -0.015 | -7.044
-10 | -0.445 | 0.0601 | -0.015 | -7.399
-9.5 | -0.436 | 0.05641 | -0.015 | -7.734
-9 | -0.424 | 0.05316 | -0.015 | -7.98
-8.5 | -0.409 | 0.04997 | -0.016 | -8.18
-8 | -0.39 | 0.04687 | -0.016 | -8.312
-7.5 | -0.367 | 0.04395 | -0.016 | -8.345
-7 | -0.341 | 0.04098 | -0.017 | -8.311
-6.5 | -0.311 | 0.03808 | -0.017 | -8.165
-6 | -0.279 | 0.03487 | -0.018 | -7.991
-5.5 | -0.295 | 0.00934 | -0.029 | -31.564
-5 | -0.246 | 0.00917 | -0.029 | -26.824
-4.5 | -0.195 | 0.00904 | -0.029 | -21.571
-4 | -0.142 | 0.0097 | -0.029 | -14.598
-3.5 | -0.086 | 0.00951 | -0.029 | -9.081
-3 | -0.03 | 0.00928 | -0.029 | -3.194
-2.5 | 0.028 | 0.00922 | -0.029 | 3.064
-2 | 0.087 | 0.00903 | -0.029 | 9.636
-1.5 | 0.146 | 0.00892 | -0.029 | 16.411
-1 | 0.206 | 0.00875 | -0.03 | 23.555
-0.5 | 0.266 | 0.00967 | -0.03 | 27.533
0 | 0.326 | 0.00948 | -0.03 | 34.398
0.5 | 0.386 | 0.00937 | -0.03 | 41.159
1 | 0.445 | 0.00927 | -0.03 | 47.99
1.5 | 0.504 | 0.01036 | -0.03 | 48.641
2 | 0.563 | 0.01026 | -0.03 | 54.868
2.5 | 0.622 | 0.01023 | -0.03 | 60.741
3 | 0.68 | 0.0102 | -0.031 | 66.699
3.5 | 0.739 | 0.00887 | -0.031 | 83.314
4 | 0.797 | 0.00887 | -0.031 | 89.852
4.5 | 0.855 | 0.00887 | -0.031 | 96.417
5 | 0.913 | 0.00898 | -0.031 | 101.708
5.5 | 0.97 | 0.00904 | -0.031 | 107.328
6 | 1.028 | 0.0092 | -0.032 | 111.708
6.5 | 1.085 | 0.00939 | -0.032 | 115.435
7 | 1.141 | 0.00961 | -0.032 | 118.77
7.5 | 1.197 | 0.00992 | -0.032 | 120.689
8 | 1.252 | 0.01039 | -0.032 | 120.508
8.5 | 1.302 | 0.0097 | -0.033 | 134.213
9 | 1.348 | 0.00981 | -0.033 | 137.41
9.5 | 1.391 | 0.00992 | -0.033 | 140.19
10 | 1.427 | 0.01128 | -0.033 | 126.511
10.5 | 1.458 | 0.01212 | -0.033 | 120.333
11 | 1.483 | 0.013 | -0.033 | 114.034
11.5 | 1.501 | 0.01402 | -0.033 | 107.061
12 | 1.512 | 0.01533 | -0.034 | 98.672
12.5 | 1.516 | 0.01692 | -0.033 | 89.582
13 | 1.51 | 0.01898 | -0.033 | 79.585
13.5 | 1.496 | 0.02159 | -0.033 | 69.27
14 | 1.474 | 0.02475 | -0.033 | 59.576
14.5 | 1.447 | 0.02844 | -0.033 | 50.891
15 | 1.415 | 0.03283 | -0.033 | 43.096
15.5 | 1.379 | 0.03742 | -0.033 | 36.841
16 | 1.339 | 0.04247 | -0.033 | 31.518
16.5 | 1.295 | 0.04818 | -0.032 | 26.876
17 | 1.249 | 0.05404 | -0.032 | 23.118
17.5 | 1.202 | 0.06027 | -0.032 | 19.941

## 140. Re 18M Mach 0.10 (2)
BIGFOIL.COM POLAR EXPORT
NACA44010
NACA44010 |  |  |  | Cl Max: | 1.9395 | at alpha= | 18 | deg
XFOIL ncrit=9 |  |  |  | L/D Max: | 204.348 | at alpha= | 6.5 | deg
Re: | 18000000 |  |  | Cd Min: | 0.19537 | at alpha= | -18 | deg
Mach: | 0.1 |  |  | Cl=0 at alpha= | -2.7805 | deg
|  |  |  | @ Cl=0.1, Cd= | 0.0056969
|  |  |  | @ Cl=0.4, Cd= | 0.0055646
|  |  |  | @ Cl=0.6, Cd= | 0.0056547
alpha (deg) | Cl | Cd | Cm | Cl/Cd
-18 | -0.6329 | 0.19537 | 0.0331 | -3.2395
-17.5 | -0.6148 | 0.19044 | 0.0302 | -3.2283
-15.5 | -1.3839 | 0.02015 | -0.0498 | -68.6799
-15 | -1.3374 | 0.01769 | -0.049 | -75.602
-14.5 | -1.2844 | 0.01589 | -0.0489 | -80.8307
-14 | -1.2284 | 0.01455 | -0.0489 | -84.4261
-13.5 | -1.1714 | 0.01335 | -0.0491 | -87.7453
-13 | -1.1161 | 0.0124 | -0.0486 | -90.0081
-12.5 | -1.0366 | 0.01137 | -0.0534 | -91.1697
-12 | -0.9918 | 0.01096 | -0.0506 | -90.4927
-11.5 | -0.9424 | 0.01039 | -0.0487 | -90.7026
-11 | -0.8914 | 0.00985 | -0.0472 | -90.4975
-10.5 | -0.8403 | 0.00922 | -0.0457 | -91.1388
-10 | -0.7882 | 0.00869 | -0.0444 | -90.702
-9.5 | -0.7365 | 0.0082 | -0.043 | -89.8171
-9 | -0.6834 | 0.00785 | -0.0418 | -87.0573
-8.5 | -0.6299 | 0.0076 | -0.0407 | -82.8816
-8 | -0.5758 | 0.00738 | -0.0398 | -78.0217
-7.5 | -0.5214 | 0.00719 | -0.0388 | -72.5174
-7 | -0.467 | 0.00703 | -0.038 | -66.4296
-6.5 | -0.4125 | 0.00685 | -0.0371 | -60.219
-6 | -0.358 | 0.00666 | -0.0363 | -53.7538
-5.5 | -0.3034 | 0.00645 | -0.0355 | -47.0388
-5 | -0.2481 | 0.0063 | -0.0349 | -39.381
-4.5 | -0.1923 | 0.00618 | -0.0343 | -31.1165
-3.5 | -0.0806 | 0.00594 | -0.0333 | -13.569
-3 | -0.0248 | 0.00585 | -0.0328 | -4.2393
-2.5 | 0.0317 | 0.00577 | -0.0325 | 5.4939
-2 | 0.0877 | 0.00571 | -0.0321 | 15.359
-1.5 | 0.1442 | 0.00565 | -0.0319 | 25.5221
-1 | 0.2004 | 0.00562 | -0.0315 | 35.6584
-0.5 | 0.257 | 0.00559 | -0.0313 | 45.975
0 | 0.3133 | 0.00557 | -0.0311 | 56.2478
0.5 | 0.3696 | 0.00557 | -0.0309 | 66.3555
1 | 0.4261 | 0.00556 | -0.0307 | 76.6367
1.5 | 0.4822 | 0.0056 | -0.0305 | 86.1071
2 | 0.5386 | 0.00561 | -0.0304 | 96.0071
2.5 | 0.5947 | 0.00565 | -0.0302 | 105.2566
3 | 0.6507 | 0.0057 | -0.0301 | 114.1579
3.5 | 0.7066 | 0.00572 | -0.0299 | 123.5315
4 | 0.7548 | 0.00517 | -0.0284 | 145.9961
4.5 | 0.8063 | 0.00494 | -0.0275 | 163.2186
5 | 0.8562 | 0.00479 | -0.0262 | 178.7474
5.5 | 0.906 | 0.00473 | -0.0247 | 191.5433
6 | 0.9702 | 0.00487 | -0.0266 | 199.2197
6.5 | 1.034 | 0.00506 | -0.0284 | 204.3478
7.5 | 1.1469 | 0.00582 | -0.0291 | 197.0619
8 | 1.2053 | 0.00631 | -0.03 | 191.0143
8.5 | 1.2632 | 0.00684 | -0.0309 | 184.6784
9 | 1.3195 | 0.00756 | -0.0316 | 174.537
9.5 | 1.3753 | 0.0083 | -0.0322 | 165.6988
10 | 1.4302 | 0.00909 | -0.0327 | 157.3377
10.5 | 1.4777 | 0.00969 | -0.0314 | 152.4974
11 | 1.5203 | 0.01028 | -0.0292 | 147.8891
11.5 | 1.5637 | 0.01084 | -0.0271 | 144.2528
12 | 1.6084 | 0.01143 | -0.0255 | 140.7174
12.5 | 1.6531 | 0.01203 | -0.0239 | 137.4148
13 | 1.6961 | 0.01272 | -0.0222 | 133.3412
13.5 | 1.7385 | 0.0134 | -0.0204 | 129.7388
14 | 1.7781 | 0.0142 | -0.0183 | 125.2183
14.5 | 1.8157 | 0.01502 | -0.0159 | 120.8855
15 | 1.846 | 0.01591 | -0.0123 | 116.0277
15.5 | 1.8692 | 0.01693 | -0.0077 | 110.4076
16 | 1.8905 | 0.01823 | -0.0037 | 103.7027
16.5 | 1.9102 | 0.01979 | -0.0001 | 96.5235
17 | 1.9265 | 0.02179 | 0.003 | 88.4121
17.5 | 1.936 | 0.02464 | 0.0055 | 78.5714
18 | 1.9395 | 0.02852 | 0.007 | 68.0049
18.5 | 1.9337 | 0.03399 | 0.007 | 56.8903
19 | 1.9091 | 0.0424 | 0.0052 | 45.0259
19.5 | 1.8656 | 0.05395 | 0.0014 | 34.5802
20 | 1.81 | 0.06755 | -0.0035 | 26.795

## 141. Re 18M Mach 0.25 (1)
BIGFOIL.COM POLAR EXPORT
NACA44010
NACA44010 |  |  |  | Cl Max: | 1.488 | at alpha= | 11.5 | deg
JavaFoil+Calcfoil stall+Eppler ext transition |  |  |  | L/D Max: | 137.009 | at alpha= | 8.5 | deg
Re: | 18000000 |  |  | Cd Min: | 0.00872 | at alpha= | -5 | deg
Mach: | 0.25 |  |  | Cl=0 at alpha= | -2.7458 | deg
|  |  |  | @ Cl=0.1, Cd= | 0.0091266
|  |  |  | @ Cl=0.4, Cd= | 0.0094307
|  |  |  | @ Cl=0.6, Cd= | 0.010439
alpha (deg) | Cl | Cd | Cm | Cl/Cd
-14 | -0.064 | 0.09956 | -0.015 | -0.643
-13.5 | -0.126 | 0.09331 | -0.015 | -1.347
-13 | -0.182 | 0.08835 | -0.015 | -2.064
-12.5 | -0.224 | 0.08431 | -0.015 | -2.657
-12 | -0.259 | 0.08033 | -0.015 | -3.227
-11.5 | -0.29 | 0.07594 | -0.015 | -3.814
-11 | -0.315 | 0.07178 | -0.014 | -4.393
-10.5 | -0.335 | 0.0711 | -0.013 | -4.717
-10 | -0.352 | 0.06351 | -0.015 | -5.545
-9.5 | -0.362 | 0.05962 | -0.015 | -6.08
-9 | -0.367 | 0.05586 | -0.015 | -6.571
-8.5 | -0.366 | 0.05259 | -0.015 | -6.954
-8 | -0.358 | 0.04943 | -0.015 | -7.251
-7.5 | -0.345 | 0.04623 | -0.016 | -7.468
-7 | -0.326 | 0.04324 | -0.016 | -7.55
-6.5 | -0.303 | 0.04025 | -0.017 | -7.516
-6 | -0.274 | 0.03742 | -0.017 | -7.316
-5.5 | -0.241 | 0.03438 | -0.018 | -7.005
-5 | -0.248 | 0.00872 | -0.03 | -28.415
-4.5 | -0.197 | 0.00917 | -0.03 | -21.508
-4 | -0.144 | 0.00904 | -0.03 | -15.914
-3.5 | -0.088 | 0.00973 | -0.03 | -9.045
-3 | -0.03 | 0.00948 | -0.03 | -3.197
-2.5 | 0.029 | 0.0093 | -0.03 | 3.11
-2 | 0.089 | 0.00915 | -0.03 | 9.753
-1.5 | 0.15 | 0.00902 | -0.03 | 16.654
-1 | 0.212 | 0.00898 | -0.03 | 23.559
-0.5 | 0.273 | 0.00884 | -0.03 | 30.917
0 | 0.335 | 0.00969 | -0.031 | 34.598
0.5 | 0.396 | 0.00943 | -0.031 | 41.998
1 | 0.457 | 0.00944 | -0.031 | 48.388
1.5 | 0.518 | 0.01059 | -0.031 | 48.879
2 | 0.578 | 0.01045 | -0.031 | 55.311
2.5 | 0.638 | 0.01042 | -0.031 | 61.269
3 | 0.699 | 0.01044 | -0.031 | 66.932
3.5 | 0.759 | 0.00911 | -0.032 | 83.262
4 | 0.818 | 0.00913 | -0.032 | 89.608
4.5 | 0.878 | 0.00914 | -0.032 | 95.99
5 | 0.937 | 0.00921 | -0.032 | 101.707
5.5 | 0.996 | 0.00935 | -0.032 | 106.524
6 | 1.054 | 0.00954 | -0.033 | 110.574
6.5 | 1.113 | 0.00983 | -0.033 | 113.222
7 | 1.17 | 0.01013 | -0.033 | 115.501
7.5 | 1.227 | 0.01051 | -0.033 | 116.741
8 | 1.282 | 0.00967 | -0.033 | 132.67
8.5 | 1.332 | 0.00972 | -0.034 | 137.009
9 | 1.373 | 0.01128 | -0.034 | 121.645
9.5 | 1.415 | 0.011 | -0.034 | 128.649
10 | 1.446 | 0.0123 | -0.034 | 117.553
10.5 | 1.469 | 0.01338 | -0.034 | 109.773
11 | 1.483 | 0.01465 | -0.034 | 101.248
11.5 | 1.488 | 0.01628 | -0.034 | 91.393
12 | 1.482 | 0.01834 | -0.034 | 80.803
12.5 | 1.467 | 0.02103 | -0.034 | 69.756
13 | 1.438 | 0.02443 | -0.034 | 58.89
13.5 | 1.398 | 0.02857 | -0.033 | 48.915
14 | 1.347 | 0.03342 | -0.033 | 40.316
14.5 | 1.288 | 0.03879 | -0.033 | 33.204
15 | 1.22 | 0.04479 | -0.033 | 27.247
15.5 | 1.145 | 0.05127 | -0.032 | 22.343
16 | 1.063 | 0.0589 | -0.032 | 18.041
16.5 | 0.975 | 0.06695 | -0.032 | 14.559

## 142. Re 18M Mach 0.25 (2)
BIGFOIL.COM POLAR EXPORT
NACA44010
NACA44010 |  |  |  | Cl Max: | 1.9033 | at alpha= | 16.5 | deg
XFOIL ncrit=9 |  |  |  | L/D Max: | 207.66 | at alpha= | 6.5 | deg
Re: | 18000000 |  |  | Cd Min: | 0.23933 | at alpha= | -20 | deg
Mach: | 0.25 |  |  | Cl=0 at alpha= | -2.7727 | deg
|  |  |  | @ Cl=0.1, Cd= | 0.0057383
|  |  |  | @ Cl=0.4, Cd= | 0.0055931
|  |  |  | @ Cl=0.6, Cd= | 0.0056848
alpha (deg) | Cl | Cd | Cm | Cl/Cd
-20 | -0.6782 | 0.23933 | 0.0525 | -2.8337
-19.5 | -0.6597 | 0.23388 | 0.0489 | -2.8207
-19 | -0.6425 | 0.22698 | 0.0451 | -2.8306
-18.5 | -0.6257 | 0.22012 | 0.0415 | -2.8425
-18 | -0.6156 | 0.20887 | 0.037 | -2.9473
-17.5 | -0.5998 | 0.20176 | 0.0334 | -2.9728
-17 | -0.5835 | 0.19514 | 0.0301 | -2.9902
-16.5 | -0.5707 | 0.18731 | 0.0265 | -3.0468
-16 | -0.5412 | 0.18064 | 0.02 | -2.996
-15.5 | -0.5144 | 0.16907 | 0.0103 | -3.0425
-14 | -0.4279 | 0.12793 | -0.0312 | -3.3448
-13.5 | -0.418 | 0.12113 | -0.0342 | -3.4508
-13 | -0.3973 | 0.11721 | -0.0359 | -3.3896
-12.5 | -0.3984 | 0.10837 | -0.0396 | -3.6763
-12 | -0.3769 | 0.10447 | -0.0413 | -3.6077
-11.5 | -0.4001 | 0.09178 | -0.0474 | -4.3593
-11 | -0.5074 | 0.06799 | -0.0631 | -7.4629
-10.5 | -0.5872 | 0.05699 | -0.0652 | -10.3036
-9.5 | -0.7748 | 0.01073 | -0.0531 | -72.2088
-9 | -0.7202 | 0.00952 | -0.0506 | -75.6513
-8.5 | -0.6642 | 0.00871 | -0.0483 | -76.2572
-8 | -0.607 | 0.00815 | -0.0463 | -74.4785
-7.5 | -0.5491 | 0.00774 | -0.0446 | -70.9432
-7 | -0.4911 | 0.00746 | -0.043 | -65.8311
-6.5 | -0.4333 | 0.0072 | -0.0415 | -60.1806
-6 | -0.375 | 0.00697 | -0.0402 | -53.802
-5.5 | -0.3174 | 0.00673 | -0.0389 | -47.162
-5 | -0.2597 | 0.00647 | -0.0377 | -40.1391
-4.5 | -0.2015 | 0.00629 | -0.0367 | -32.035
-4 | -0.1431 | 0.00616 | -0.0359 | -23.2305
-3.5 | -0.0846 | 0.00604 | -0.0351 | -14.0066
-3 | -0.0266 | 0.0059 | -0.0344 | -4.5085
-2.5 | 0.0319 | 0.00581 | -0.0338 | 5.4905
-2 | 0.0902 | 0.00575 | -0.0333 | 15.687
-1.5 | 0.1486 | 0.00568 | -0.0329 | 26.162
-1 | 0.2069 | 0.00565 | -0.0324 | 36.6195
-0.5 | 0.2655 | 0.0056 | -0.0321 | 47.4107
0 | 0.3235 | 0.0056 | -0.0318 | 57.7679
0.5 | 0.382 | 0.00559 | -0.0315 | 68.3363
1 | 0.4403 | 0.0056 | -0.0312 | 78.625
1.5 | 0.4984 | 0.00563 | -0.031 | 88.5258
2 | 0.5568 | 0.00564 | -0.0308 | 98.7234
2.5 | 0.6147 | 0.0057 | -0.0305 | 107.8421
3 | 0.673 | 0.00573 | -0.0303 | 117.452
3.5 | 0.7307 | 0.0058 | -0.03 | 125.9828
4 | 0.781 | 0.00524 | -0.0284 | 149.0458
4.5 | 0.8341 | 0.00501 | -0.0273 | 166.487
5 | 0.8858 | 0.00487 | -0.0257 | 181.8891
5.5 | 0.9375 | 0.0048 | -0.024 | 195.3125
6 | 1.0073 | 0.00498 | -0.0263 | 202.2691
6.5 | 1.0736 | 0.00517 | -0.0279 | 207.6596
7 | 1.1307 | 0.00545 | -0.0274 | 207.4679
7.5 | 1.1926 | 0.00595 | -0.0282 | 200.437
8 | 1.2542 | 0.00646 | -0.0288 | 194.1486
8.5 | 1.315 | 0.00707 | -0.0293 | 185.9972
9 | 1.3743 | 0.00787 | -0.0296 | 174.6252
9.5 | 1.4321 | 0.00881 | -0.0297 | 162.5539
10 | 1.4876 | 0.00965 | -0.0291 | 154.1554
10.5 | 1.532 | 0.01031 | -0.0261 | 148.5936
11 | 1.5766 | 0.01097 | -0.0231 | 143.7192
11.5 | 1.6233 | 0.01165 | -0.0206 | 139.3391
12 | 1.6697 | 0.01238 | -0.0181 | 134.8708
12.5 | 1.715 | 0.01317 | -0.0155 | 130.2202
13 | 1.759 | 0.01396 | -0.0128 | 126.0029
13.5 | 1.7982 | 0.01496 | -0.0093 | 120.2005
14 | 1.8272 | 0.01594 | -0.0041 | 114.6299
14.5 | 1.8497 | 0.01729 | 0.0013 | 106.9809
15 | 1.8729 | 0.01885 | 0.0057 | 99.3581
15.5 | 1.8915 | 0.02093 | 0.0097 | 90.3727
16 | 1.9023 | 0.02397 | 0.0128 | 79.3617
16.5 | 1.9033 | 0.02851 | 0.0145 | 66.759
17 | 1.8991 | 0.03443 | 0.0142 | 55.1583
17.5 | 1.866 | 0.04441 | 0.0112 | 42.0176
18 | 1.8093 | 0.05775 | 0.0063 | 31.3299
18.5 | 1.7351 | 0.07332 | 0.0004 | 23.6648
19 | 1.6495 | 0.09087 | -0.007 | 18.1523
19.5 | 1.5864 | 0.10621 | -0.0138 | 14.9364
20 | 1.5526 | 0.11779 | -0.019 | 13.1811

## 143. Re 18M Mach 0.50 (1)
BIGFOIL.COM POLAR EXPORT
NACA44010
NACA44010 |  |  |  | Cl Max: | 1.436 | at alpha= | 8.5 | deg
JavaFoil+Calcfoil stall+Eppler ext transition |  |  |  | L/D Max: | 150.826 | at alpha= | 7.5 | deg
Re: | 18000000 |  |  | Cd Min: | 0.00869 | at alpha= | -2.5 | deg
Mach: | 0.5 |  |  | Cl=0 at alpha= | -2.75 | deg
|  |  |  | @ Cl=0.1, Cd= | 0.009215
|  |  |  | @ Cl=0.4, Cd= | 0.0088262
|  |  |  | @ Cl=0.6, Cd= | 0.0095112
alpha (deg) | Cl | Cd | Cm | Cl/Cd
-20 | -0.907 | 0.1649 | -0.02 | -5.502
-19.5 | -0.883 | 0.1515 | -0.02 | -5.827
-19 | -0.859 | 0.1371 | -0.02 | -6.264
-18.5 | -0.834 | 0.12833 | -0.02 | -6.499
-18 | -0.805 | 0.13656 | -0.019 | -5.898
-17.5 | -0.78 | 0.12707 | -0.019 | -6.14
-17 | -0.755 | 0.11753 | -0.02 | -6.428
-16.5 | -0.731 | 0.10748 | -0.02 | -6.8
-16 | -0.703 | 0.10994 | -0.019 | -6.391
-15.5 | -0.677 | 0.10409 | -0.019 | -6.503
-15 | -0.652 | 0.09576 | -0.019 | -6.809
-14.5 | -0.627 | 0.08907 | -0.019 | -7.039
-14 | -0.6 | 0.08653 | -0.019 | -6.929
-13.5 | -0.574 | 0.08199 | -0.019 | -6.996
-13 | -0.549 | 0.07528 | -0.019 | -7.292
-12.5 | -0.524 | 0.06931 | -0.02 | -7.563
-12 | -0.495 | 0.07131 | -0.018 | -6.937
-11.5 | -0.469 | 0.06699 | -0.019 | -6.994
-11 | -0.444 | 0.06142 | -0.019 | -7.223
-10.5 | -0.415 | 0.06217 | -0.018 | -6.679
-10 | -0.389 | 0.05862 | -0.018 | -6.634
-9.5 | -0.363 | 0.05454 | -0.018 | -6.654
-9 | -0.335 | 0.05437 | -0.018 | -6.168
-8.5 | -0.309 | 0.05131 | -0.018 | -6.02
-8 | -0.283 | 0.04776 | -0.018 | -5.917
-7.5 | -0.255 | 0.04723 | -0.017 | -5.406
-7 | -0.229 | 0.04423 | -0.018 | -5.174
-6.5 | -0.202 | 0.04387 | -0.017 | -4.596
-6 | -0.175 | 0.04083 | -0.017 | -4.289
-5.5 | -0.148 | 0.03995 | -0.017 | -3.708
-5 | -0.121 | 0.03758 | -0.017 | -3.231
-4.5 | -0.095 | 0.03623 | -0.017 | -2.609
-4 | -0.112 | 0.03421 | -0.017 | -3.288
-3.5 | -0.074 | 0.03107 | -0.019 | -2.387
-3 | -0.032 | 0.00878 | -0.034 | -3.694
-2.5 | 0.032 | 0.00869 | -0.034 | 3.628
-2 | 0.098 | 0.00922 | -0.034 | 10.651
-1.5 | 0.166 | 0.00905 | -0.034 | 18.381
-1 | 0.235 | 0.009 | -0.034 | 26.156
-0.5 | 0.305 | 0.00895 | -0.034 | 34.045
0 | 0.374 | 0.00883 | -0.034 | 42.355
0.5 | 0.442 | 0.00882 | -0.034 | 50.097
1 | 0.51 | 0.00882 | -0.034 | 57.818
1.5 | 0.577 | 0.00947 | -0.035 | 60.95
2 | 0.644 | 0.00959 | -0.035 | 67.162
2.5 | 0.711 | 0.01063 | -0.035 | 66.92
3 | 0.778 | 0.01063 | -0.035 | 73.208
3.5 | 0.844 | 0.00938 | -0.035 | 89.983
4 | 0.91 | 0.00958 | -0.036 | 95.028
4.5 | 0.976 | 0.00969 | -0.036 | 100.681
5 | 1.04 | 0.00928 | -0.036 | 112.148
5.5 | 1.105 | 0.00957 | -0.036 | 115.46
6 | 1.168 | 0.0093 | -0.036 | 125.531
6.5 | 1.23 | 0.00921 | -0.037 | 133.557
7 | 1.291 | 0.00925 | -0.037 | 139.508
7.5 | 1.349 | 0.00894 | -0.037 | 150.826
8 | 1.402 | 0.01065 | -0.037 | 131.57
8.5 | 1.436 | 0.0119 | -0.037 | 120.644
9 | 1.427 | 0.01666 | -0.036 | 85.651
9.5 | 1.401 | 0.02109 | -0.036 | 66.418
10 | 1.336 | 0.02672 | -0.035 | 49.983
10.5 | 1.102 | 0.03505 | -0.034 | 31.441
11 | 0.827 | 0.04116 | -0.034 | 20.086
11.5 | 0.846 | 0.04891 | -0.033 | 17.294
12 | 0.874 | 0.05061 | -0.033 | 17.275
12.5 | 0.897 | 0.05692 | -0.033 | 15.757
13 | 0.919 | 0.06428 | -0.033 | 14.293
13.5 | 0.937 | 0.07618 | -0.032 | 12.303

## 144. Re 18M Mach 0.50 (2)
BIGFOIL.COM POLAR EXPORT
NACA44010
NACA44010 |  |  |  | Cl Max: | 1.8614 | at alpha= | 11.5 | deg
XFOIL ncrit=9 |  |  |  | L/D Max: | 339.318 | at alpha= | -0.5 | deg
Re: | 18000000 |  |  | Cd Min: | 0.25844 | at alpha= | -20 | deg
Mach: | 0.5 |  |  | Cl=0 at alpha= | -2.7263 | deg
|  |  |  | @ Cl=0.1, Cd= | 0.00092944
|  |  |  | @ Cl=0.4, Cd= | 0.0057288
|  |  |  | @ Cl=0.6, Cd= | 0.0058094
alpha (deg) | Cl | Cd | Cm | Cl/Cd
-20 | -0.7283 | 0.25844 | 0.0609 | -2.8181
-19.5 | -0.7063 | 0.25126 | 0.0564 | -2.811
-19 | -0.6842 | 0.24372 | 0.0519 | -2.8073
-18.5 | -0.6619 | 0.23654 | 0.0476 | -2.7983
-18 | -0.6408 | 0.22842 | 0.0433 | -2.8054
-17.5 | -0.618 | 0.2221 | 0.0394 | -2.7825
-17 | -0.5968 | 0.21453 | 0.0354 | -2.7819
-16.5 | -0.5762 | 0.20636 | 0.0313 | -2.7922
-16 | -0.5569 | 0.19782 | 0.0272 | -2.8152
-15.5 | -0.5306 | 0.18662 | 0.0195 | -2.8432
-15 | -0.4873 | 0.17617 | 0.0078 | -2.7661
-14 | -0.3773 | 0.15503 | -0.0222 | -2.4337
-13.5 | -0.3612 | 0.14702 | -0.0258 | -2.4568
-13 | -0.3415 | 0.14061 | -0.0289 | -2.4287
-12 | -0.32 | 0.12343 | -0.0361 | -2.5926
-11.5 | -0.2568 | 0.1112 | -0.0257 | -2.3094
-11 | -0.2435 | 0.1041 | -0.0293 | -2.3391
-10 | -0.2204 | 0.08918 | -0.036 | -2.4714
-9 | -0.211 | 0.07228 | -0.043 | -2.9192
-8.5 | -0.2063 | 0.06458 | -0.046 | -3.1945
-8 | -0.198 | 0.0581 | -0.0485 | -3.4079
-7.5 | -0.211 | 0.04952 | -0.0529 | -4.2609
-7 | -0.2293 | 0.04416 | -0.0558 | -5.1925
-6.5 | -0.2405 | 0.03633 | -0.0579 | -6.6199
-6 | -0.2412 | 0.02763 | -0.0587 | -8.7296
-5.5 | -0.2269 | 0.01984 | -0.0575 | -11.4365
-5 | -0.209 | 0.01195 | -0.0548 | -17.4895
-4.5 | -0.2067 | 0.00378 | -0.0501 | -54.6825
-4 | -0.1698 | 0.00138 | -0.047 | -123.0435
-3.5 | -0.1047 | 0.00111 | -0.0439 | -94.3243
-3 | -0.037 | 0.00102 | -0.0415 | -36.2745
-2.5 | 0.0306 | 0.00097 | -0.0396 | 31.5464
-2 | 0.0981 | 0.00093 | -0.038 | 105.4839
-1.5 | 0.1653 | 0.00091 | -0.0368 | 181.6484
-1 | 0.2322 | 0.00089 | -0.0357 | 260.8989
-0.5 | 0.2986 | 0.00088 | -0.0348 | 339.3182
0 | 0.3706 | 0.00572 | -0.0347 | 64.7902
0.5 | 0.4374 | 0.00574 | -0.0339 | 76.2021
1 | 0.5047 | 0.00575 | -0.0332 | 87.7739
1.5 | 0.5719 | 0.00578 | -0.0326 | 98.9446
2 | 0.6388 | 0.00585 | -0.0319 | 109.1966
2.5 | 0.7066 | 0.00589 | -0.0312 | 119.966
3 | 0.7734 | 0.006 | -0.0304 | 128.9
3.5 | 0.8416 | 0.00606 | -0.0296 | 138.8779
4 | 0.9008 | 0.0056 | -0.0272 | 160.8571
4.5 | 0.9616 | 0.00538 | -0.0249 | 178.7361
5 | 1.0224 | 0.00522 | -0.0221 | 195.8621
5.5 | 1.081 | 0.00526 | -0.0186 | 205.5133
6 | 1.1822 | 0.0055 | -0.0235 | 214.9455
6.5 | 1.2569 | 0.00582 | -0.0226 | 215.9622
7 | 1.3339 | 0.0061 | -0.0217 | 218.6721
7.5 | 1.4145 | 0.00648 | -0.0212 | 218.287
8 | 1.4925 | 0.00719 | -0.0201 | 207.58
8.5 | 1.5703 | 0.00802 | -0.0186 | 195.798
9.5 | 1.6748 | 0.01115 | -0.0072 | 150.2063
10 | 1.7255 | 0.01231 | -0.0005 | 140.1706
10.5 | 1.78 | 0.01339 | 0.006 | 132.935
11 | 1.8216 | 0.0145 | 0.0144 | 125.6276
11.5 | 1.8614 | 0.01609 | 0.0223 | 115.6868

## 145. Re 20M Mach 0.00 (1)
BIGFOIL.COM POLAR EXPORT
NACA44010
NACA44010 |  |  |  | Cl Max: | 1.524 | at alpha= | 12.5 | deg
JavaFoil+Calcfoil stall+Eppler ext transition |  |  |  | L/D Max: | 144.26 | at alpha= | 9.5 | deg
Re: | 20000000 |  |  | Cd Min: | 0.00857 | at alpha= | -1 | deg
Mach: | 0 |  |  | Cl=0 at alpha= | -2.7414 | deg
|  |  |  | @ Cl=0.1, Cd= | 0.0088858
|  |  |  | @ Cl=0.4, Cd= | 0.0091056
|  |  |  | @ Cl=0.6, Cd= | 0.010117
alpha (deg) | Cl | Cd | Cm | Cl/Cd
-17 | -0.386 | 0.12577 | -0.015 | -3.072
-16.5 | -0.398 | 0.1198 | -0.015 | -3.32
-16 | -0.409 | 0.11466 | -0.015 | -3.566
-15.5 | -0.42 | 0.109 | -0.015 | -3.851
-15 | -0.43 | 0.1037 | -0.015 | -4.146
-14.5 | -0.44 | 0.09829 | -0.015 | -4.472
-14 | -0.448 | 0.09365 | -0.015 | -4.786
-13.5 | -0.456 | 0.08878 | -0.015 | -5.133
-13 | -0.462 | 0.08418 | -0.015 | -5.486
-12.5 | -0.466 | 0.07997 | -0.015 | -5.83
-12 | -0.469 | 0.0755 | -0.015 | -6.211
-11.5 | -0.469 | 0.07126 | -0.015 | -6.587
-11 | -0.468 | 0.06688 | -0.015 | -6.99
-10.5 | -0.463 | 0.06299 | -0.015 | -7.35
-10 | -0.456 | 0.05924 | -0.015 | -7.69
-9.5 | -0.445 | 0.05567 | -0.015 | -7.993
-9 | -0.431 | 0.05258 | -0.016 | -8.198
-8.5 | -0.414 | 0.04936 | -0.016 | -8.386
-8 | -0.393 | 0.04622 | -0.016 | -8.511
-7.5 | -0.369 | 0.04331 | -0.016 | -8.53
-7 | -0.342 | 0.04021 | -0.017 | -8.517
-6.5 | -0.312 | 0.03717 | -0.018 | -8.404
-6 | -0.34 | 0.00929 | -0.029 | -36.571
-5.5 | -0.294 | 0.00919 | -0.029 | -32.021
-5 | -0.246 | 0.00897 | -0.029 | -27.365
-4.5 | -0.194 | 0.00977 | -0.029 | -19.906
-4 | -0.141 | 0.00955 | -0.029 | -14.778
-3.5 | -0.086 | 0.00934 | -0.029 | -9.212
-3 | -0.03 | 0.00911 | -0.029 | -3.242
-2.5 | 0.028 | 0.00903 | -0.029 | 3.112
-2 | 0.087 | 0.00891 | -0.029 | 9.723
-1.5 | 0.146 | 0.0088 | -0.029 | 16.556
-1 | 0.205 | 0.00857 | -0.029 | 23.931
-0.5 | 0.265 | 0.00946 | -0.03 | 27.987
0 | 0.325 | 0.00931 | -0.03 | 34.876
0.5 | 0.384 | 0.00913 | -0.03 | 42.026
1 | 0.443 | 0.00904 | -0.03 | 48.943
1.5 | 0.501 | 0.01022 | -0.03 | 49.056
2 | 0.56 | 0.01011 | -0.03 | 55.381
2.5 | 0.619 | 0.01012 | -0.03 | 61.139
3 | 0.677 | 0.01004 | -0.03 | 67.411
3.5 | 0.735 | 0.00881 | -0.031 | 83.481
4 | 0.793 | 0.00878 | -0.031 | 90.323
4.5 | 0.851 | 0.00881 | -0.031 | 96.583
5 | 0.908 | 0.00889 | -0.031 | 102.214
5.5 | 0.966 | 0.00894 | -0.031 | 107.986
6 | 1.023 | 0.00914 | -0.031 | 111.927
6.5 | 1.079 | 0.00934 | -0.032 | 115.573
7 | 1.136 | 0.00953 | -0.032 | 119.135
7.5 | 1.191 | 0.00983 | -0.032 | 121.202
8 | 1.246 | 0.01029 | -0.032 | 121.108
8.5 | 1.296 | 0.01086 | -0.033 | 119.375
9 | 1.343 | 0.00978 | -0.033 | 137.279
9.5 | 1.386 | 0.0096 | -0.033 | 144.26
10 | 1.424 | 0.01101 | -0.033 | 129.362
10.5 | 1.456 | 0.01176 | -0.033 | 123.759
11 | 1.483 | 0.01256 | -0.033 | 118.049
11.5 | 1.503 | 0.01347 | -0.033 | 111.575
12 | 1.517 | 0.01461 | -0.033 | 103.871
12.5 | 1.524 | 0.01596 | -0.033 | 95.489
13 | 1.522 | 0.01776 | -0.033 | 85.711
13.5 | 1.511 | 0.01997 | -0.033 | 75.699
14 | 1.494 | 0.02274 | -0.033 | 65.713
14.5 | 1.471 | 0.026 | -0.033 | 56.603
15 | 1.443 | 0.02983 | -0.033 | 48.394
15.5 | 1.411 | 0.03416 | -0.033 | 41.315
16 | 1.375 | 0.03904 | -0.033 | 35.227
16.5 | 1.337 | 0.04417 | -0.033 | 30.263
17 | 1.296 | 0.04969 | -0.032 | 26.075
17.5 | 1.253 | 0.05562 | -0.032 | 22.528

## 146. Re 20M Mach 0.00 (2)
BIGFOIL.COM POLAR EXPORT
NACA44010
NACA44010 |  |  |  | Cl Max: | 1.9603 | at alpha= | 18.5 | deg
XFOIL ncrit=9 |  |  |  | L/D Max: | 205.402 | at alpha= | 6.5 | deg
Re: | 20000000 |  |  | Cd Min: | 0.05307 | at alpha= | 20 | deg
Mach: | 0 |  |  | Cl=0 at alpha= | -2.7807 | deg
|  |  |  | @ Cl=0.1, Cd= | 0.0055986
|  |  |  | @ Cl=0.4, Cd= | 0.00548
|  |  |  | @ Cl=0.6, Cd= | 0.0055747
alpha (deg) | Cl | Cd | Cm | Cl/Cd
-18 | -1.5773 | 0.0228 | -0.0559 | -69.1798
-17.5 | -1.5444 | 0.02066 | -0.0532 | -74.7531
-17 | -1.5086 | 0.01895 | -0.0506 | -79.6095
-16.5 | -1.472 | 0.01759 | -0.0476 | -83.6839
-16 | -1.4331 | 0.01644 | -0.0448 | -87.1715
-15.5 | -1.38 | 0.01524 | -0.045 | -90.5512
-15 | -1.3255 | 0.01425 | -0.0452 | -93.0175
-14.5 | -1.2701 | 0.01329 | -0.0455 | -95.5681
-14 | -1.2136 | 0.01246 | -0.0459 | -97.3997
-13.5 | -1.158 | 0.01165 | -0.046 | -99.3991
-13 | -1.0857 | 0.01087 | -0.0497 | -99.8804
-12.5 | -1.0332 | 0.01041 | -0.049 | -99.2507
-12 | -0.9857 | 0.01009 | -0.0472 | -97.6908
-11.5 | -0.9359 | 0.00965 | -0.0457 | -96.9845
-10.5 | -0.8341 | 0.00872 | -0.0433 | -95.6537
-9.5 | -0.7312 | 0.00786 | -0.0411 | -93.028
-9 | -0.6785 | 0.00759 | -0.0401 | -89.3939
-8.5 | -0.6254 | 0.00737 | -0.0393 | -84.8575
-8 | -0.5718 | 0.00717 | -0.0385 | -79.749
-7.5 | -0.5181 | 0.00701 | -0.0377 | -73.9087
-7 | -0.4641 | 0.00685 | -0.0369 | -67.7518
-6.5 | -0.41 | 0.00669 | -0.0362 | -61.2855
-6 | -0.3558 | 0.00653 | -0.0355 | -54.487
-5.5 | -0.3015 | 0.00633 | -0.0348 | -47.6303
-5 | -0.2466 | 0.00618 | -0.0343 | -39.9029
-3.5 | -0.0802 | 0.00585 | -0.0329 | -13.7094
-3 | -0.0246 | 0.00575 | -0.0326 | -4.2783
-2.5 | 0.0315 | 0.00568 | -0.0323 | 5.5458
-2 | 0.0872 | 0.00561 | -0.0319 | 15.5437
-1.5 | 0.1434 | 0.00556 | -0.0317 | 25.7914
-1 | 0.1993 | 0.00553 | -0.0314 | 36.0398
-0.5 | 0.2556 | 0.0055 | -0.0312 | 46.4727
0 | 0.3114 | 0.00549 | -0.031 | 56.7213
0.5 | 0.3676 | 0.00548 | -0.0308 | 67.0803
1 | 0.4237 | 0.00548 | -0.0306 | 77.3175
1.5 | 0.4795 | 0.00551 | -0.0305 | 87.0236
2 | 0.5357 | 0.00552 | -0.0304 | 97.0471
2.5 | 0.5913 | 0.00557 | -0.0302 | 106.158
3 | 0.6472 | 0.0056 | -0.0301 | 115.5714
3.5 | 0.7026 | 0.00566 | -0.03 | 124.1343
4 | 0.7516 | 0.00516 | -0.0287 | 145.6589
4.5 | 0.8033 | 0.00495 | -0.0279 | 162.2828
5 | 0.8534 | 0.00482 | -0.0268 | 177.0539
5.5 | 0.9039 | 0.00471 | -0.0256 | 191.9108
6 | 0.9575 | 0.00478 | -0.0252 | 200.3138
6.5 | 1.0229 | 0.00498 | -0.0276 | 205.4016
7 | 1.0816 | 0.00531 | -0.0285 | 203.6911
7.5 | 1.1361 | 0.00574 | -0.0286 | 197.9268
8 | 1.1939 | 0.0062 | -0.0296 | 192.5645
8.5 | 1.2507 | 0.00676 | -0.0304 | 185.0148
9 | 1.3066 | 0.00743 | -0.0311 | 175.8546
9.5 | 1.3617 | 0.00818 | -0.0318 | 166.467
10 | 1.4169 | 0.00886 | -0.0325 | 159.921
10.5 | 1.4706 | 0.00947 | -0.0328 | 155.2904
11 | 1.5133 | 0.01 | -0.0308 | 151.33
11.5 | 1.556 | 0.01054 | -0.0288 | 147.6281
12 | 1.6 | 0.0111 | -0.0272 | 144.1441
12.5 | 1.6447 | 0.01166 | -0.0258 | 141.0549
13 | 1.688 | 0.0123 | -0.0243 | 137.2358
13.5 | 1.7307 | 0.01293 | -0.0228 | 133.8515
14 | 1.771 | 0.01367 | -0.021 | 129.5538
14.5 | 1.81 | 0.01442 | -0.019 | 125.5201
15 | 1.8464 | 0.01524 | -0.0168 | 121.1549
15.5 | 1.872 | 0.01614 | -0.0125 | 115.9851
16 | 1.8946 | 0.0172 | -0.0084 | 110.1512
16.5 | 1.9167 | 0.01843 | -0.0047 | 103.9989
17 | 1.936 | 0.01998 | -0.0014 | 96.8969
17.5 | 1.9494 | 0.02213 | 0.0017 | 88.0886
18 | 1.9579 | 0.02501 | 0.004 | 78.2847
18.5 | 1.9603 | 0.02895 | 0.0053 | 67.7133
19 | 1.9494 | 0.03492 | 0.0053 | 55.8247
19.5 | 1.927 | 0.04305 | 0.0034 | 44.7619
20 | 1.8946 | 0.05307 | 0.0003 | 35.7

## 147. Re 20M Mach 0.10 (1)
BIGFOIL.COM POLAR EXPORT
NACA44010
NACA44010 |  |  |  | Cl Max: | 1.519 | at alpha= | 12.5 | deg
JavaFoil+Calcfoil stall+Eppler ext transition |  |  |  | L/D Max: | 142.751 | at alpha= | 9.5 | deg
Re: | 20000000 |  |  | Cd Min: | 0.00863 | at alpha= | -1 | deg
Mach: | 0.1 |  |  | Cl=0 at alpha= | -2.7414 | deg
|  |  |  | @ Cl=0.1, Cd= | 0.0088848
|  |  |  | @ Cl=0.4, Cd= | 0.0094414
|  |  |  | @ Cl=0.6, Cd= | 0.010121
alpha (deg) | Cl | Cd | Cm | Cl/Cd
-16 | -0.368 | 0.11524 | -0.015 | -3.192
-15.5 | -0.381 | 0.11016 | -0.015 | -3.457
-15 | -0.393 | 0.10502 | -0.015 | -3.747
-14.5 | -0.405 | 0.09992 | -0.015 | -4.058
-14 | -0.417 | 0.0947 | -0.015 | -4.401
-13.5 | -0.427 | 0.09005 | -0.015 | -4.74
-13 | -0.436 | 0.08495 | -0.015 | -5.129
-12.5 | -0.443 | 0.08042 | -0.015 | -5.507
-12 | -0.448 | 0.07633 | -0.015 | -5.872
-11.5 | -0.451 | 0.0721 | -0.015 | -6.261
-11 | -0.452 | 0.06769 | -0.015 | -6.678
-10.5 | -0.45 | 0.06382 | -0.015 | -7.05
-10 | -0.445 | 0.05973 | -0.015 | -7.448
-9.5 | -0.436 | 0.05634 | -0.015 | -7.744
-9 | -0.424 | 0.05306 | -0.015 | -7.998
-8.5 | -0.409 | 0.04978 | -0.016 | -8.213
-8 | -0.39 | 0.04658 | -0.016 | -8.367
-7.5 | -0.367 | 0.04382 | -0.016 | -8.372
-7 | -0.341 | 0.04062 | -0.017 | -8.39
-6.5 | -0.311 | 0.03769 | -0.018 | -8.26
-6 | -0.279 | 0.03463 | -0.019 | -8.069
-5.5 | -0.295 | 0.00926 | -0.029 | -31.841
-5 | -0.246 | 0.00904 | -0.029 | -27.209
-4.5 | -0.195 | 0.0089 | -0.029 | -21.9
-4 | -0.142 | 0.00953 | -0.029 | -14.859
-3.5 | -0.086 | 0.00938 | -0.029 | -9.205
-3 | -0.03 | 0.00914 | -0.029 | -3.245
-2.5 | 0.028 | 0.00909 | -0.029 | 3.105
-2 | 0.087 | 0.00892 | -0.029 | 9.761
-1.5 | 0.146 | 0.00876 | -0.029 | 16.704
-1 | 0.206 | 0.00863 | -0.03 | 23.881
-0.5 | 0.266 | 0.00955 | -0.03 | 27.872
0 | 0.326 | 0.00935 | -0.03 | 34.879
0.5 | 0.386 | 0.00914 | -0.03 | 42.197
1 | 0.445 | 0.01041 | -0.03 | 42.736
1.5 | 0.504 | 0.01028 | -0.03 | 49.029
2 | 0.563 | 0.01014 | -0.03 | 55.526
2.5 | 0.622 | 0.01011 | -0.03 | 61.466
3 | 0.68 | 0.01006 | -0.031 | 67.603
3.5 | 0.739 | 0.00883 | -0.031 | 83.673
4 | 0.797 | 0.00885 | -0.031 | 90.1
4.5 | 0.855 | 0.00884 | -0.031 | 96.758
5 | 0.913 | 0.00895 | -0.031 | 101.946
5.5 | 0.97 | 0.00902 | -0.031 | 107.625
6 | 1.028 | 0.00917 | -0.032 | 112.054
6.5 | 1.085 | 0.00938 | -0.032 | 115.611
7 | 1.141 | 0.00958 | -0.032 | 119.155
7.5 | 1.197 | 0.00993 | -0.032 | 120.567
8 | 1.252 | 0.0104 | -0.032 | 120.315
8.5 | 1.302 | 0.01102 | -0.033 | 118.11
9 | 1.348 | 0.00989 | -0.033 | 136.364
9.5 | 1.39 | 0.00974 | -0.033 | 142.751
10 | 1.428 | 0.01117 | -0.033 | 127.855
10.5 | 1.459 | 0.01196 | -0.033 | 121.995
11 | 1.484 | 0.01279 | -0.033 | 116.024
11.5 | 1.503 | 0.01377 | -0.034 | 109.186
12 | 1.515 | 0.01497 | -0.034 | 101.165
12.5 | 1.519 | 0.01648 | -0.034 | 92.158
13 | 1.514 | 0.01843 | -0.034 | 82.145
13.5 | 1.499 | 0.02091 | -0.033 | 71.698
14 | 1.478 | 0.02393 | -0.033 | 61.768
14.5 | 1.451 | 0.02749 | -0.033 | 52.779
15 | 1.419 | 0.03162 | -0.033 | 44.86
15.5 | 1.382 | 0.03625 | -0.033 | 38.12
16 | 1.342 | 0.04122 | -0.033 | 32.546
16.5 | 1.298 | 0.04666 | -0.033 | 27.822
17 | 1.252 | 0.05244 | -0.032 | 23.879
17.5 | 1.204 | 0.0589 | -0.032 | 20.439

## 148. Re 20M Mach 0.10 (2)
BIGFOIL.COM POLAR EXPORT
NACA44010
NACA44010 |  |  |  | Cl Max: | 1.9503 | at alpha= | 18 | deg
XFOIL ncrit=9 |  |  |  | L/D Max: | 206.02 | at alpha= | 6.5 | deg
Re: | 20000000 |  |  | Cd Min: | 0.06365 | at alpha= | 20 | deg
Mach: | 0.1 |  |  | Cl=0 at alpha= | -2.7793 | deg
|  |  |  | @ Cl=0.1, Cd= | 0.0056091
|  |  |  | @ Cl=0.4, Cd= | 0.0054853
|  |  |  | @ Cl=0.6, Cd= | 0.0055827
alpha (deg) | Cl | Cd | Cm | Cl/Cd
-16 | -1.43 | 0.02071 | -0.0523 | -69.0488
-15.5 | -1.3925 | 0.01807 | -0.0499 | -77.0614
-15 | -1.3398 | 0.01636 | -0.0497 | -81.8949
-14.5 | -1.2852 | 0.0149 | -0.0495 | -86.255
-14 | -1.2285 | 0.01374 | -0.0495 | -89.4105
-13.5 | -1.1713 | 0.01266 | -0.0496 | -92.5197
-13 | -1.1004 | 0.0117 | -0.0525 | -94.0513
-12 | -0.9967 | 0.01063 | -0.0498 | -93.7629
-11.5 | -0.9463 | 0.0101 | -0.0481 | -93.6931
-11 | -0.8949 | 0.0096 | -0.0467 | -93.2188
-10.5 | -0.8425 | 0.00912 | -0.0453 | -92.3794
-9.5 | -0.7382 | 0.00811 | -0.0427 | -91.0234
-9 | -0.6851 | 0.00775 | -0.0415 | -88.4
-8.5 | -0.6316 | 0.00748 | -0.0405 | -84.4385
-8 | -0.5773 | 0.00726 | -0.0395 | -79.5179
-7.5 | -0.5229 | 0.00707 | -0.0386 | -73.9604
-6 | -0.3587 | 0.00658 | -0.0362 | -54.5137
-5.5 | -0.304 | 0.00637 | -0.0354 | -47.7237
-5 | -0.2487 | 0.0062 | -0.0347 | -40.1129
-4.5 | -0.1929 | 0.00608 | -0.0342 | -31.727
-4 | -0.1368 | 0.00598 | -0.0337 | -22.8763
-3.5 | -0.0809 | 0.00587 | -0.0333 | -13.7819
-3 | -0.0249 | 0.00575 | -0.0328 | -4.3304
-2.5 | 0.0315 | 0.00569 | -0.0325 | 5.536
-2 | 0.0877 | 0.00562 | -0.0321 | 15.605
-1.5 | 0.1441 | 0.00557 | -0.0318 | 25.8707
-1 | 0.2004 | 0.00554 | -0.0316 | 36.1733
-0.5 | 0.2571 | 0.0055 | -0.0314 | 46.7455
0 | 0.3133 | 0.0055 | -0.0311 | 56.9636
0.5 | 0.3698 | 0.00548 | -0.0309 | 67.4818
1 | 0.4262 | 0.00549 | -0.0307 | 77.6321
1.5 | 0.4825 | 0.00552 | -0.0306 | 87.4094
2 | 0.5389 | 0.00553 | -0.0304 | 97.4503
2.5 | 0.5949 | 0.00558 | -0.0303 | 106.6129
3 | 0.6512 | 0.00561 | -0.0302 | 116.0784
3.5 | 0.7069 | 0.00567 | -0.03 | 124.6737
4 | 0.7564 | 0.00517 | -0.0287 | 146.3056
4.5 | 0.8083 | 0.00496 | -0.0279 | 162.9637
5 | 0.8588 | 0.00483 | -0.0267 | 177.8054
5.5 | 0.9096 | 0.00473 | -0.0255 | 192.3044
6 | 0.9641 | 0.0048 | -0.0252 | 200.8542
6.5 | 1.0301 | 0.005 | -0.0275 | 206.02
7 | 1.0892 | 0.00532 | -0.0284 | 204.7368
7.5 | 1.1442 | 0.00576 | -0.0285 | 198.6458
8 | 1.2026 | 0.00623 | -0.0294 | 193.0337
8.5 | 1.2599 | 0.0068 | -0.0301 | 185.2794
9 | 1.3162 | 0.0075 | -0.0308 | 175.4933
9.5 | 1.3719 | 0.00826 | -0.0314 | 166.0896
10 | 1.4276 | 0.00895 | -0.032 | 159.5084
10.5 | 1.4804 | 0.00958 | -0.0319 | 154.5303
11 | 1.5236 | 0.01012 | -0.0298 | 150.5534
11.5 | 1.5669 | 0.01066 | -0.0277 | 146.9887
12 | 1.6113 | 0.01126 | -0.026 | 143.0995
12.5 | 1.6562 | 0.01185 | -0.0244 | 139.7637
13 | 1.7 | 0.0125 | -0.0228 | 136
13.5 | 1.7423 | 0.0132 | -0.021 | 131.9924
14 | 1.7827 | 0.01396 | -0.019 | 127.7006
14.5 | 1.821 | 0.01476 | -0.0167 | 123.374
15 | 1.8536 | 0.01567 | -0.0135 | 118.2897
15.5 | 1.8769 | 0.01662 | -0.0089 | 112.9302
16 | 1.9002 | 0.01779 | -0.0049 | 106.8128
16.5 | 1.9204 | 0.01926 | -0.0012 | 99.7092
17 | 1.9377 | 0.02111 | 0.002 | 91.7906
17.5 | 1.9465 | 0.02388 | 0.0049 | 81.5117
18 | 1.9503 | 0.02758 | 0.0067 | 70.7143
18.5 | 1.9463 | 0.0327 | 0.0071 | 59.5199
19 | 1.9276 | 0.04023 | 0.0057 | 47.9145
19.5 | 1.892 | 0.05057 | 0.0025 | 37.4135
20 | 1.8391 | 0.06365 | -0.002 | 28.894

## 149. Re 20M Mach 0.25 (1)
BIGFOIL.COM POLAR EXPORT
NACA44010
NACA44010 |  |  |  | Cl Max: | 1.49 | at alpha= | 11.5 | deg
JavaFoil+Calcfoil stall+Eppler ext transition |  |  |  | L/D Max: | 136.406 | at alpha= | 8.5 | deg
Re: | 20000000 |  |  | Cd Min: | 0.00874 | at alpha= | -0.5 | deg
Mach: | 0.25 |  |  | Cl=0 at alpha= | -2.7458 | deg
|  |  |  | @ Cl=0.1, Cd= | 0.0090084
|  |  |  | @ Cl=0.4, Cd= | 0.0093474
|  |  |  | @ Cl=0.6, Cd= | 0.010353
alpha (deg) | Cl | Cd | Cm | Cl/Cd
-14 | -0.064 | 0.09881 | -0.015 | -0.648
-13.5 | -0.126 | 0.09257 | -0.015 | -1.357
-13 | -0.182 | 0.08817 | -0.015 | -2.068
-12.5 | -0.224 | 0.08397 | -0.015 | -2.668
-12 | -0.259 | 0.08001 | -0.015 | -3.241
-11.5 | -0.29 | 0.07556 | -0.015 | -3.833
-11 | -0.315 | 0.07183 | -0.015 | -4.391
-10.5 | -0.335 | 0.0702 | -0.013 | -4.778
-10 | -0.352 | 0.06336 | -0.015 | -5.559
-9.5 | -0.363 | 0.05949 | -0.015 | -6.094
-9 | -0.367 | 0.05579 | -0.015 | -6.581
-8.5 | -0.366 | 0.05252 | -0.015 | -6.965
-8 | -0.359 | 0.04914 | -0.015 | -7.295
-7.5 | -0.345 | 0.04602 | -0.016 | -7.505
-7 | -0.327 | 0.04302 | -0.016 | -7.592
-6.5 | -0.303 | 0.04016 | -0.017 | -7.534
-6 | -0.274 | 0.03725 | -0.017 | -7.351
-5.5 | -0.241 | 0.03419 | -0.018 | -7.047
-5 | -0.248 | 0.00921 | -0.03 | -26.914
-4.5 | -0.197 | 0.00904 | -0.03 | -21.823
-4 | -0.144 | 0.00983 | -0.03 | -14.645
-3.5 | -0.088 | 0.0096 | -0.03 | -9.169
-3 | -0.03 | 0.00935 | -0.03 | -3.24
-2.5 | 0.029 | 0.00914 | -0.03 | 3.163
-2 | 0.089 | 0.00903 | -0.03 | 9.875
-1.5 | 0.15 | 0.00891 | -0.03 | 16.862
-1 | 0.212 | 0.00886 | -0.03 | 23.877
-0.5 | 0.273 | 0.00874 | -0.03 | 31.262
0 | 0.335 | 0.00958 | -0.031 | 34.993
0.5 | 0.396 | 0.00935 | -0.031 | 42.384
1 | 0.457 | 0.00931 | -0.031 | 49.074
1.5 | 0.518 | 0.01047 | -0.031 | 49.449
2 | 0.578 | 0.01036 | -0.031 | 55.782
2.5 | 0.638 | 0.01034 | -0.031 | 61.763
3 | 0.699 | 0.01035 | -0.031 | 67.52
3.5 | 0.759 | 0.00907 | -0.032 | 83.623
4 | 0.818 | 0.0091 | -0.032 | 89.881
4.5 | 0.878 | 0.00911 | -0.032 | 96.371
5 | 0.937 | 0.00923 | -0.032 | 101.545
5.5 | 0.996 | 0.00932 | -0.032 | 106.868
6 | 1.054 | 0.0095 | -0.033 | 110.979
6.5 | 1.113 | 0.0098 | -0.033 | 113.524
7 | 1.17 | 0.01015 | -0.033 | 115.346
7.5 | 1.227 | 0.01046 | -0.033 | 117.333
8 | 1.282 | 0.00967 | -0.033 | 132.688
8.5 | 1.332 | 0.00977 | -0.034 | 136.406
9 | 1.373 | 0.01115 | -0.034 | 123.216
9.5 | 1.415 | 0.01119 | -0.034 | 126.383
10 | 1.447 | 0.01219 | -0.034 | 118.734
10.5 | 1.47 | 0.0132 | -0.034 | 111.42
11 | 1.485 | 0.01437 | -0.034 | 103.37
11.5 | 1.49 | 0.01589 | -0.034 | 93.804
12 | 1.485 | 0.01787 | -0.034 | 83.097
12.5 | 1.47 | 0.0204 | -0.034 | 72.082
13 | 1.442 | 0.02365 | -0.034 | 60.972
13.5 | 1.402 | 0.02755 | -0.033 | 50.87
14 | 1.351 | 0.03238 | -0.033 | 41.715
14.5 | 1.291 | 0.03766 | -0.033 | 34.283
15 | 1.223 | 0.0436 | -0.033 | 28.053
15.5 | 1.148 | 0.05002 | -0.032 | 22.945
16 | 1.065 | 0.05735 | -0.032 | 18.57
16.5 | 0.976 | 0.0656 | -0.032 | 14.881

## 150. Re 20M Mach 0.25 (2)
BIGFOIL.COM POLAR EXPORT
NACA44010
NACA44010 |  |  |  | Cl Max: | 1.9157 | at alpha= | 16.5 | deg
XFOIL ncrit=9 |  |  |  | L/D Max: | 210.726 | at alpha= | 7 | deg
Re: | 20000000 |  |  | Cd Min: | 0.14866 | at alpha= | -15 | deg
Mach: | 0.25 |  |  | Cl=0 at alpha= | -2.771 | deg
|  |  |  | @ Cl=0.1, Cd= | 0.00565
|  |  |  | @ Cl=0.4, Cd= | 0.0055091
|  |  |  | @ Cl=0.6, Cd= | 0.005607
alpha (deg) | Cl | Cd | Cm | Cl/Cd
-15 | -0.4229 | 0.14866 | -0.0229 | -2.8447
-14 | -0.4326 | 0.12749 | -0.031 | -3.3932
-13.5 | -0.4214 | 0.1207 | -0.0343 | -3.4913
-12.5 | -0.4027 | 0.10751 | -0.0401 | -3.7457
-12 | -0.3799 | 0.1039 | -0.0416 | -3.6564
-11.5 | -0.4828 | 0.07783 | -0.0564 | -6.2033
-11 | -0.546 | 0.06428 | -0.0675 | -8.4941
-10.5 | -0.6538 | 0.04877 | -0.066 | -13.4058
-10 | -0.8279 | 0.01237 | -0.0556 | -66.9281
-9.5 | -0.7765 | 0.01063 | -0.0528 | -73.048
-9 | -0.7222 | 0.0094 | -0.0503 | -76.8298
-8.5 | -0.666 | 0.00858 | -0.0481 | -77.6224
-8 | -0.6087 | 0.008 | -0.0461 | -76.0875
-7.5 | -0.5508 | 0.00759 | -0.0443 | -72.5692
-7 | -0.4926 | 0.00732 | -0.0427 | -67.2951
-6.5 | -0.4344 | 0.00705 | -0.0413 | -61.617
-5.5 | -0.3179 | 0.00663 | -0.0388 | -47.9487
-5 | -0.2602 | 0.00638 | -0.0376 | -40.7837
-4.5 | -0.2021 | 0.00619 | -0.0366 | -32.6494
-4 | -0.1435 | 0.00605 | -0.0358 | -23.719
-3.5 | -0.085 | 0.00596 | -0.0351 | -14.2617
-3 | -0.0267 | 0.00581 | -0.0344 | -4.5955
-2.5 | 0.0316 | 0.00573 | -0.0338 | 5.5148
-2 | 0.0903 | 0.00566 | -0.0333 | 15.9541
-1.5 | 0.1485 | 0.0056 | -0.0328 | 26.5179
-1 | 0.207 | 0.00556 | -0.0325 | 37.2302
-0.5 | 0.2655 | 0.00552 | -0.0321 | 48.0978
0 | 0.3237 | 0.00552 | -0.0318 | 58.6413
0.5 | 0.3823 | 0.0055 | -0.0316 | 69.5091
1 | 0.4404 | 0.00553 | -0.0313 | 79.6383
1.5 | 0.4988 | 0.00554 | -0.0311 | 90.0361
2 | 0.5571 | 0.00557 | -0.0308 | 100.018
2.5 | 0.6151 | 0.00562 | -0.0306 | 109.4484
3 | 0.6735 | 0.00564 | -0.0304 | 119.4149
3.5 | 0.731 | 0.00573 | -0.0301 | 127.5742
4 | 0.7827 | 0.00522 | -0.0287 | 149.9425
4.5 | 0.8361 | 0.00505 | -0.0276 | 165.5644
5 | 0.8888 | 0.00489 | -0.0263 | 181.7587
5.5 | 0.9411 | 0.00481 | -0.0248 | 195.6549
6 | 1.001 | 0.00489 | -0.0249 | 204.7035
6.5 | 1.0702 | 0.00512 | -0.0271 | 209.0234
7 | 1.1316 | 0.00537 | -0.0276 | 210.7263
7.5 | 1.1901 | 0.00586 | -0.0276 | 203.0887
8 | 1.2512 | 0.0064 | -0.0281 | 195.5
8.5 | 1.3116 | 0.00703 | -0.0286 | 186.5718
9 | 1.3704 | 0.00786 | -0.0288 | 174.3511
9.5 | 1.4289 | 0.00873 | -0.0289 | 163.677
10 | 1.4875 | 0.00953 | -0.029 | 156.086
10.5 | 1.535 | 0.01018 | -0.0266 | 150.7859
11 | 1.5796 | 0.01083 | -0.0236 | 145.8541
11.5 | 1.6263 | 0.01149 | -0.0211 | 141.5405
12 | 1.6733 | 0.0122 | -0.0187 | 137.1557
12.5 | 1.7196 | 0.01292 | -0.0162 | 133.096
13 | 1.7637 | 0.01374 | -0.0134 | 128.3624
13.5 | 1.8044 | 0.01466 | -0.0102 | 123.0832
14 | 1.8352 | 0.01567 | -0.0053 | 117.1155
14.5 | 1.8586 | 0.01693 | 0.0002 | 109.7815
15 | 1.8836 | 0.01835 | 0.0046 | 102.6485
15.5 | 1.903 | 0.0203 | 0.0088 | 93.7438
16 | 1.9135 | 0.02322 | 0.0123 | 82.4074
16.5 | 1.9157 | 0.02747 | 0.0143 | 69.7379
17 | 1.9133 | 0.03303 | 0.0144 | 57.9261
17.5 | 1.8853 | 0.04225 | 0.012 | 44.6225
18 | 1.8344 | 0.05477 | 0.0075 | 33.4928
18.5 | 1.7599 | 0.07031 | 0.0017 | 25.0306
19 | 1.6751 | 0.08762 | -0.0055 | 19.1178
19.5 | 1.6041 | 0.10388 | -0.0127 | 15.4419
20 | 1.5647 | 0.11621 | -0.0183 | 13.4644

## 151. Re 20M Mach 0.50 (1)
BIGFOIL.COM POLAR EXPORT
NACA44010
NACA44010 |  |  |  | Cl Max: | 1.435 | at alpha= | 8.5 | deg
JavaFoil+Calcfoil stall+Eppler ext transition |  |  |  | L/D Max: | 150.412 | at alpha= | 7.5 | deg
Re: | 20000000 |  |  | Cd Min: | 0.00866 | at alpha= | -3 | deg
Mach: | 0.5 |  |  | Cl=0 at alpha= | -2.75 | deg
|  |  |  | @ Cl=0.1, Cd= | 0.0090562
|  |  |  | @ Cl=0.4, Cd= | 0.0086991
|  |  |  | @ Cl=0.6, Cd= | 0.0094006
alpha (deg) | Cl | Cd | Cm | Cl/Cd
-20 | -0.907 | 0.16824 | -0.02 | -5.393
-19.5 | -0.883 | 0.15276 | -0.02 | -5.779
-19 | -0.859 | 0.13927 | -0.02 | -6.165
-18.5 | -0.834 | 0.13068 | -0.02 | -6.38
-18 | -0.805 | 0.13901 | -0.019 | -5.793
-17.5 | -0.78 | 0.13031 | -0.019 | -5.986
-17 | -0.755 | 0.11996 | -0.019 | -6.295
-16.5 | -0.731 | 0.10941 | -0.02 | -6.678
-16 | -0.702 | 0.11295 | -0.019 | -6.218
-15.5 | -0.677 | 0.10713 | -0.019 | -6.316
-15 | -0.652 | 0.09834 | -0.019 | -6.625
-14.5 | -0.626 | 0.09158 | -0.019 | -6.839
-14 | -0.599 | 0.09019 | -0.018 | -6.64
-13.5 | -0.573 | 0.08547 | -0.018 | -6.701
-13 | -0.548 | 0.07866 | -0.019 | -6.961
-12.5 | -0.523 | 0.0725 | -0.019 | -7.207
-12 | -0.494 | 0.07224 | -0.018 | -6.844
-11.5 | -0.469 | 0.06664 | -0.019 | -7.035
-11 | -0.444 | 0.06094 | -0.019 | -7.284
-10.5 | -0.415 | 0.06191 | -0.018 | -6.708
-10 | -0.389 | 0.0584 | -0.018 | -6.66
-9.5 | -0.363 | 0.05423 | -0.019 | -6.694
-9 | -0.335 | 0.05416 | -0.018 | -6.193
-8.5 | -0.309 | 0.05105 | -0.018 | -6.053
-8 | -0.283 | 0.04756 | -0.018 | -5.945
-7.5 | -0.255 | 0.04699 | -0.017 | -5.436
-7 | -0.229 | 0.04399 | -0.018 | -5.203
-6.5 | -0.202 | 0.04362 | -0.017 | -4.624
-6 | -0.175 | 0.04071 | -0.017 | -4.302
-5.5 | -0.148 | 0.03973 | -0.017 | -3.729
-5 | -0.121 | 0.03754 | -0.017 | -3.235
-4.5 | -0.095 | 0.03612 | -0.017 | -2.618
-4 | -0.112 | 0.03415 | -0.017 | -3.295
-3.5 | -0.074 | 0.03082 | -0.02 | -2.408
-3 | -0.032 | 0.00866 | -0.034 | -3.746
-2.5 | 0.032 | 0.00938 | -0.034 | 3.361
-2 | 0.098 | 0.00906 | -0.034 | 10.84
-1.5 | 0.166 | 0.00893 | -0.034 | 18.643
-1 | 0.235 | 0.00888 | -0.034 | 26.505
-0.5 | 0.305 | 0.00883 | -0.034 | 34.488
0 | 0.374 | 0.00868 | -0.034 | 43.063
0.5 | 0.442 | 0.00873 | -0.034 | 50.633
1 | 0.51 | 0.00954 | -0.034 | 53.447
1.5 | 0.577 | 0.00938 | -0.035 | 61.551
2 | 0.644 | 0.00944 | -0.035 | 68.24
2.5 | 0.711 | 0.01052 | -0.035 | 67.647
3 | 0.778 | 0.01055 | -0.035 | 73.72
3.5 | 0.844 | 0.0094 | -0.035 | 89.789
4 | 0.91 | 0.00957 | -0.036 | 95.109
4.5 | 0.976 | 0.00971 | -0.036 | 100.486
5 | 1.041 | 0.00925 | -0.036 | 112.51
5.5 | 1.105 | 0.00955 | -0.036 | 115.68
6 | 1.168 | 0.00929 | -0.036 | 125.766
6.5 | 1.23 | 0.00919 | -0.037 | 133.874
7 | 1.291 | 0.00925 | -0.037 | 139.56
7.5 | 1.349 | 0.00897 | -0.037 | 150.412
8 | 1.402 | 0.01068 | -0.037 | 131.232
8.5 | 1.435 | 0.01202 | -0.037 | 119.448
9 | 1.428 | 0.01663 | -0.036 | 85.846
9.5 | 1.404 | 0.0206 | -0.036 | 68.148
10 | 1.339 | 0.02601 | -0.035 | 51.478
10.5 | 1.105 | 0.03406 | -0.034 | 32.446
11 | 0.828 | 0.04024 | -0.034 | 20.59
11.5 | 0.848 | 0.04773 | -0.033 | 17.76
12 | 0.876 | 0.04941 | -0.033 | 17.728
12.5 | 0.898 | 0.05565 | -0.033 | 16.143
13 | 0.917 | 0.06556 | -0.032 | 13.994
13.5 | 0.933 | 0.08066 | -0.031 | 11.569

## 152. Re 20M Mach 0.50 (2)
BIGFOIL.COM POLAR EXPORT
NACA44010
NACA44010 |  |  |  | Cl Max: | 1.8729 | at alpha= | 11.5 | deg
XFOIL ncrit=9 |  |  |  | L/D Max: | 343.678 | at alpha= | -0.5 | deg
Re: | 20000000 |  |  | Cd Min: | 0.25841 | at alpha= | -20 | deg
Mach: | 0.5 |  |  | Cl=0 at alpha= | -2.7239 | deg
|  |  |  | @ Cl=0.1, Cd= | 0.00091938
|  |  |  | @ Cl=0.4, Cd= | 0.0056431
|  |  |  | @ Cl=0.6, Cd= | 0.0057266
alpha (deg) | Cl | Cd | Cm | Cl/Cd
-20 | -0.729 | 0.25841 | 0.061 | -2.8211
-19.5 | -0.707 | 0.2512 | 0.0565 | -2.8145
-19 | -0.6849 | 0.24362 | 0.052 | -2.8113
-18.5 | -0.6627 | 0.23644 | 0.0478 | -2.8028
-18 | -0.6417 | 0.2282 | 0.0434 | -2.812
-17.5 | -0.6187 | 0.22207 | 0.0396 | -2.7861
-17 | -0.5975 | 0.21451 | 0.0355 | -2.7854
-16.5 | -0.577 | 0.20625 | 0.0314 | -2.7976
-16 | -0.5411 | 0.19453 | 0.0211 | -2.7816
-15.5 | -0.384 | 0.16045 | 0.0095 | -2.3933
-15 | -0.3644 | 0.15492 | 0.0049 | -2.3522
-14.5 | -0.3451 | 0.14956 | 0.0004 | -2.3074
-14 | -0.3279 | 0.1443 | -0.0043 | -2.2723
-13.5 | -0.3144 | 0.13932 | -0.0096 | -2.2567
-13 | -0.2998 | 0.13241 | -0.0139 | -2.2642
-12.5 | -0.2888 | 0.12435 | -0.0185 | -2.3225
-12 | -0.272 | 0.11785 | -0.0221 | -2.308
-11.5 | -0.2536 | 0.11195 | -0.0254 | -2.2653
-11 | -0.2453 | 0.10363 | -0.0295 | -2.3671
-10.5 | -0.2293 | 0.09711 | -0.0326 | -2.3612
-10 | -0.2247 | 0.08811 | -0.0366 | -2.5502
-9.5 | -0.2188 | 0.07974 | -0.0401 | -2.7439
-9 | -0.216 | 0.07117 | -0.0437 | -3.035
-8.5 | -0.2084 | 0.06408 | -0.0464 | -3.2522
-8 | -0.1999 | 0.05765 | -0.0489 | -3.4675
-7.5 | -0.215 | 0.04888 | -0.0535 | -4.3985
-7 | -0.2349 | 0.04372 | -0.0558 | -5.3728
-6.5 | -0.2299 | 0.03775 | -0.0574 | -6.0901
-6 | -0.2492 | 0.02624 | -0.059 | -9.497
-5.5 | -0.2331 | 0.01864 | -0.0576 | -12.5054
-5 | -0.2154 | 0.01084 | -0.0546 | -19.8708
-4.5 | -0.2141 | 0.00319 | -0.05 | -67.116
-4 | -0.1717 | 0.0013 | -0.0468 | -132.0769
-3.5 | -0.1056 | 0.00108 | -0.0438 | -97.7778
-3 | -0.0376 | 0.001 | -0.0414 | -37.6
-2.5 | 0.0305 | 0.00095 | -0.0396 | 32.1053
-2 | 0.0979 | 0.00092 | -0.038 | 106.413
-1.5 | 0.1655 | 0.0009 | -0.0368 | 183.8889
-1 | 0.2322 | 0.00088 | -0.0357 | 263.8636
-0.5 | 0.299 | 0.00087 | -0.0348 | 343.6782
0 | 0.3708 | 0.00563 | -0.0348 | 65.8615
0.5 | 0.4377 | 0.00566 | -0.034 | 77.3322
1 | 0.5052 | 0.00565 | -0.0333 | 89.4159
1.5 | 0.5721 | 0.00571 | -0.0326 | 100.1926
2 | 0.6395 | 0.00575 | -0.032 | 111.2174
2.5 | 0.7071 | 0.0058 | -0.0313 | 121.9138
3 | 0.7742 | 0.00591 | -0.0305 | 130.9983
3.5 | 0.8425 | 0.00597 | -0.0298 | 141.1223
4 | 0.9026 | 0.0056 | -0.0275 | 161.1786
4.5 | 0.9649 | 0.00537 | -0.0254 | 179.6834
5 | 1.0262 | 0.00525 | -0.0229 | 195.4667
5.5 | 1.086 | 0.00522 | -0.0196 | 208.046
6 | 1.1764 | 0.00541 | -0.0223 | 217.4492
6.5 | 1.2578 | 0.0057 | -0.0227 | 220.6667
7 | 1.331 | 0.00602 | -0.0212 | 221.0963
7.5 | 1.4115 | 0.00639 | -0.0206 | 220.892
8 | 1.4894 | 0.00707 | -0.0194 | 210.6648
9 | 1.6343 | 0.00958 | -0.015 | 170.595
9.5 | 1.6784 | 0.01105 | -0.0077 | 151.8914
10 | 1.7315 | 0.01209 | -0.0011 | 143.2175
10.5 | 1.7877 | 0.01315 | 0.0052 | 135.9468
11 | 1.8323 | 0.01419 | 0.0134 | 129.1261
11.5 | 1.8729 | 0.01568 | 0.0216 | 119.4452