## index
index | Re | Mach | Datasource
1 | 50000 | 0 | JavaFoil+Calcfoil stall+Eppler ext transition
2 | 50000 | 0 | XFOIL ncrit=9
3 | 50000 | 0.1 | JavaFoil+Calcfoil stall+Eppler ext transition
4 | 50000 | 0.1 | XFOIL ncrit=9
5 | 50000 | 0.25 | JavaFoil+Calcfoil stall+Eppler ext transition
6 | 50000 | 0.25 | XFOIL ncrit=9
7 | 50000 | 0.5 | JavaFoil+Calcfoil stall+Eppler ext transition
8 | 50000 | 0.5 | XFOIL ncrit=9
9 | 100000 | 0 | JavaFoil+Calcfoil stall+Eppler ext transition
10 | 100000 | 0 | XFOIL ncrit=9
11 | 100000 | 0.1 | JavaFoil+Calcfoil stall+Eppler ext transition
12 | 100000 | 0.1 | XFOIL ncrit=9
13 | 100000 | 0.25 | JavaFoil+Calcfoil stall+Eppler ext transition
14 | 100000 | 0.25 | XFOIL ncrit=9
15 | 100000 | 0.5 | JavaFoil+Calcfoil stall+Eppler ext transition
16 | 100000 | 0.5 | XFOIL ncrit=9
17 | 250000 | 0 | JavaFoil+Calcfoil stall+Eppler ext transition
18 | 250000 | 0 | XFOIL ncrit=9
19 | 250000 | 0.1 | JavaFoil+Calcfoil stall+Eppler ext transition
20 | 250000 | 0.1 | XFOIL ncrit=9
21 | 250000 | 0.25 | JavaFoil+Calcfoil stall+Eppler ext transition
22 | 250000 | 0.25 | XFOIL ncrit=9
23 | 250000 | 0.5 | JavaFoil+Calcfoil stall+Eppler ext transition
24 | 250000 | 0.5 | XFOIL ncrit=9
25 | 500000 | 0 | JavaFoil+Calcfoil stall+Eppler ext transition
26 | 500000 | 0 | XFOIL ncrit=9
27 | 500000 | 0.1 | JavaFoil+Calcfoil stall+Eppler ext transition
28 | 500000 | 0.1 | XFOIL ncrit=9
29 | 500000 | 0.25 | JavaFoil+Calcfoil stall+Eppler ext transition
30 | 500000 | 0.25 | XFOIL ncrit=9
31 | 500000 | 0.5 | JavaFoil+Calcfoil stall+Eppler ext transition
32 | 500000 | 0.5 | XFOIL ncrit=9
33 | 750000 | 0 | JavaFoil+Calcfoil stall+Eppler ext transition
34 | 750000 | 0 | XFOIL ncrit=9
35 | 750000 | 0.1 | JavaFoil+Calcfoil stall+Eppler ext transition
36 | 750000 | 0.1 | XFOIL ncrit=9
37 | 750000 | 0.25 | JavaFoil+Calcfoil stall+Eppler ext transition
38 | 750000 | 0.25 | XFOIL ncrit=9
39 | 750000 | 0.5 | JavaFoil+Calcfoil stall+Eppler ext transition
40 | 750000 | 0.5 | XFOIL ncrit=9
41 | 1000000 | 0 | JavaFoil+Calcfoil stall+Eppler ext transition
42 | 1000000 | 0 | XFOIL ncrit=9
43 | 1000000 | 0.1 | JavaFoil+Calcfoil stall+Eppler ext transition
44 | 1000000 | 0.1 | XFOIL ncrit=9
45 | 1000000 | 0.25 | JavaFoil+Calcfoil stall+Eppler ext transition
46 | 1000000 | 0.25 | XFOIL ncrit=9
47 | 1000000 | 0.5 | JavaFoil+Calcfoil stall+Eppler ext transition
48 | 1000000 | 0.5 | XFOIL ncrit=9
49 | 2000000 | 0 | JavaFoil+Calcfoil stall+Eppler ext transition
50 | 2000000 | 0 | XFOIL ncrit=9
51 | 2000000 | 0.1 | JavaFoil+Calcfoil stall+Eppler ext transition
52 | 2000000 | 0.1 | XFOIL ncrit=9
53 | 2000000 | 0.25 | JavaFoil+Calcfoil stall+Eppler ext transition
54 | 2000000 | 0.25 | XFOIL ncrit=9
55 | 2000000 | 0.5 | JavaFoil+Calcfoil stall+Eppler ext transition
56 | 2000000 | 0.5 | XFOIL ncrit=9
57 | 3000000 | 0 | JavaFoil+Calcfoil stall+Eppler ext transition
58 | 3000000 | 0 | XFOIL ncrit=9
59 | 3000000 | 0.1 | JavaFoil+Calcfoil stall+Eppler ext transition
60 | 3000000 | 0.1 | XFOIL ncrit=9
61 | 3000000 | 0.25 | JavaFoil+Calcfoil stall+Eppler ext transition
62 | 3000000 | 0.25 | XFOIL ncrit=9
63 | 3000000 | 0.5 | JavaFoil+Calcfoil stall+Eppler ext transition
64 | 3000000 | 0.5 | XFOIL ncrit=9
65 | 4000000 | 0 | JavaFoil+Calcfoil stall+Eppler ext transition
66 | 4000000 | 0 | XFOIL ncrit=9
67 | 4000000 | 0.1 | JavaFoil+Calcfoil stall+Eppler ext transition
68 | 4000000 | 0.1 | XFOIL ncrit=9
69 | 4000000 | 0.25 | JavaFoil+Calcfoil stall+Eppler ext transition
70 | 4000000 | 0.25 | XFOIL ncrit=9
71 | 4000000 | 0.5 | JavaFoil+Calcfoil stall+Eppler ext transition
72 | 4000000 | 0.5 | XFOIL ncrit=9
73 | 5000000 | 0 | JavaFoil+Calcfoil stall+Eppler ext transition
74 | 5000000 | 0 | XFOIL ncrit=9
75 | 5000000 | 0.1 | JavaFoil+Calcfoil stall+Eppler ext transition
76 | 5000000 | 0.1 | XFOIL ncrit=9
77 | 5000000 | 0.25 | JavaFoil+Calcfoil stall+Eppler ext transition
78 | 5000000 | 0.25 | XFOIL ncrit=9
79 | 5000000 | 0.5 | JavaFoil+Calcfoil stall+Eppler ext transition
80 | 5000000 | 0.5 | XFOIL ncrit=9
81 | 6000000 | 0 | JavaFoil+Calcfoil stall+Eppler ext transition
82 | 6000000 | 0 | XFOIL ncrit=9
83 | 6000000 | 0.1 | JavaFoil+Calcfoil stall+Eppler ext transition
84 | 6000000 | 0.1 | XFOIL ncrit=9
85 | 6000000 | 0.25 | JavaFoil+Calcfoil stall+Eppler ext transition
86 | 6000000 | 0.25 | XFOIL ncrit=9
87 | 6000000 | 0.5 | JavaFoil+Calcfoil stall+Eppler ext transition
88 | 6000000 | 0.5 | XFOIL ncrit=9
89 | 7000000 | 0 | JavaFoil+Calcfoil stall+Eppler ext transition
90 | 7000000 | 0 | XFOIL ncrit=9
91 | 7000000 | 0.1 | JavaFoil+Calcfoil stall+Eppler ext transition
92 | 7000000 | 0.1 | XFOIL ncrit=9
93 | 7000000 | 0.25 | JavaFoil+Calcfoil stall+Eppler ext transition
94 | 7000000 | 0.25 | XFOIL ncrit=9
95 | 7000000 | 0.5 | JavaFoil+Calcfoil stall+Eppler ext transition
96 | 7000000 | 0.5 | XFOIL ncrit=9
97 | 8000000 | 0 | JavaFoil+Calcfoil stall+Eppler ext transition
98 | 8000000 | 0 | XFOIL ncrit=9
99 | 8000000 | 0.1 | JavaFoil+Calcfoil stall+Eppler ext transition
100 | 8000000 | 0.1 | XFOIL ncrit=9
101 | 8000000 | 0.25 | JavaFoil+Calcfoil stall+Eppler ext transition
102 | 8000000 | 0.25 | XFOIL ncrit=9
103 | 8000000 | 0.5 | JavaFoil+Calcfoil stall+Eppler ext transition
104 | 8000000 | 0.5 | XFOIL ncrit=9
105 | 10000000 | 0 | JavaFoil+Calcfoil stall+Eppler ext transition
106 | 10000000 | 0 | XFOIL ncrit=9
107 | 10000000 | 0.1 | JavaFoil+Calcfoil stall+Eppler ext transition
108 | 10000000 | 0.1 | XFOIL ncrit=9
109 | 10000000 | 0.25 | JavaFoil+Calcfoil stall+Eppler ext transition
110 | 10000000 | 0.25 | XFOIL ncrit=9
111 | 10000000 | 0.5 | JavaFoil+Calcfoil stall+Eppler ext transition
112 | 10000000 | 0.5 | XFOIL ncrit=9
113 | 12000000 | 0 | JavaFoil+Calcfoil stall+Eppler ext transition
114 | 12000000 | 0 | XFOIL ncrit=9
115 | 12000000 | 0.1 | JavaFoil+Calcfoil stall+Eppler ext transition
116 | 12000000 | 0.1 | XFOIL ncrit=9
117 | 12000000 | 0.25 | JavaFoil+Calcfoil stall+Eppler ext transition
118 | 12000000 | 0.25 | XFOIL ncrit=9
119 | 12000000 | 0.5 | JavaFoil+Calcfoil stall+Eppler ext transition
120 | 12000000 | 0.5 | XFOIL ncrit=9
121 | 14000000 | 0 | JavaFoil+Calcfoil stall+Eppler ext transition
122 | 14000000 | 0 | XFOIL ncrit=9
123 | 14000000 | 0.1 | JavaFoil+Calcfoil stall+Eppler ext transition
124 | 14000000 | 0.1 | XFOIL ncrit=9
125 | 14000000 | 0.25 | JavaFoil+Calcfoil stall+Eppler ext transition
126 | 14000000 | 0.25 | XFOIL ncrit=9
127 | 14000000 | 0.5 | JavaFoil+Calcfoil stall+Eppler ext transition
128 | 14000000 | 0.5 | XFOIL ncrit=9
129 | 16000000 | 0 | JavaFoil+Calcfoil stall+Eppler ext transition
130 | 16000000 | 0 | XFOIL ncrit=9
131 | 16000000 | 0.1 | JavaFoil+Calcfoil stall+Eppler ext transition
132 | 16000000 | 0.1 | XFOIL ncrit=9
133 | 16000000 | 0.25 | JavaFoil+Calcfoil stall+Eppler ext transition
134 | 16000000 | 0.25 | XFOIL ncrit=9
135 | 16000000 | 0.5 | JavaFoil+Calcfoil stall+Eppler ext transition
136 | 16000000 | 0.5 | XFOIL ncrit=9
137 | 18000000 | 0 | JavaFoil+Calcfoil stall+Eppler ext transition
138 | 18000000 | 0 | XFOIL ncrit=9
139 | 18000000 | 0.1 | JavaFoil+Calcfoil stall+Eppler ext transition
140 | 18000000 | 0.1 | XFOIL ncrit=9
141 | 18000000 | 0.25 | JavaFoil+Calcfoil stall+Eppler ext transition
142 | 18000000 | 0.25 | XFOIL ncrit=9
143 | 18000000 | 0.5 | JavaFoil+Calcfoil stall+Eppler ext transition
144 | 18000000 | 0.5 | XFOIL ncrit=9
145 | 20000000 | 0 | JavaFoil+Calcfoil stall+Eppler ext transition
146 | 20000000 | 0 | XFOIL ncrit=9
147 | 20000000 | 0.1 | JavaFoil+Calcfoil stall+Eppler ext transition
148 | 20000000 | 0.1 | XFOIL ncrit=9
149 | 20000000 | 0.25 | JavaFoil+Calcfoil stall+Eppler ext transition
150 | 20000000 | 0.25 | XFOIL ncrit=9
151 | 20000000 | 0.5 | JavaFoil+Calcfoil stall+Eppler ext transition
152 | 20000000 | 0.5 | XFOIL ncrit=9

## 1. Re 50k Mach 0.00 (1)
BIGFOIL.COM POLAR EXPORT
NACA67-310 a=0.6
NACA67-310 a=0.6 |  |  |  | Cl Max: | 0.87 | at alpha= | 9.5 | deg
JavaFoil+Calcfoil stall+Eppler ext transition |  |  |  | L/D Max: | 33.282 | at alpha= | 4 | deg
Re: | 50000 |  |  | Cd Min: | 0.01544 | at alpha= | -1.5 | deg
Mach: | 0 |  |  | Cl=0 at alpha= | -2.0851 | deg
|  |  |  | @ Cl=0.1, Cd= | 0.015977
|  |  |  | @ Cl=0.4, Cd= | 0.017616
|  |  |  | @ Cl=0.6, Cd= | 0.019215
alpha (deg) | Cl | Cd | Cm | Cl/Cd
-16 | -0.393 | 0.36619 | -0.007 | -1.073
-15.5 | -0.413 | 0.3264 | -0.007 | -1.266
-15 | -0.433 | 0.31663 | -0.008 | -1.369
-14.5 | -0.454 | 0.27193 | -0.008 | -1.668
-14 | -0.473 | 0.246 | -0.008 | -1.924
-13.5 | -0.492 | 0.22245 | -0.008 | -2.212
-13 | -0.507 | 0.2092 | -0.008 | -2.425
-12.5 | -0.518 | 0.18758 | -0.009 | -2.76
-12 | -0.526 | 0.1706 | -0.009 | -3.081
-11.5 | -0.531 | 0.15342 | -0.009 | -3.462
-11 | -0.534 | 0.13767 | -0.01 | -3.876
-10.5 | -0.533 | 0.12596 | -0.01 | -4.228
-10 | -0.528 | 0.11292 | -0.011 | -4.675
-9.5 | -0.519 | 0.09988 | -0.011 | -5.199
-9 | -0.507 | 0.0947 | -0.011 | -5.349
-8.5 | -0.489 | 0.08765 | -0.012 | -5.585
-8 | -0.468 | 0.07784 | -0.012 | -6.016
-7.5 | -0.443 | 0.07156 | -0.013 | -6.191
-7 | -0.414 | 0.06556 | -0.013 | -6.313
-6.5 | -0.381 | 0.06065 | -0.013 | -6.286
-6 | -0.345 | 0.05642 | -0.014 | -6.12
-5.5 | -0.307 | 0.0525 | -0.014 | -5.842
-5 | -0.265 | 0.04836 | -0.015 | -5.485
-4.5 | -0.222 | 0.04535 | -0.015 | -4.894
-4 | -0.177 | 0.04291 | -0.016 | -4.136
-3.5 | -0.132 | 0.04087 | -0.016 | -3.231
-3 | -0.086 | 0.03894 | -0.017 | -2.207
-2.5 | -0.039 | 0.03743 | -0.019 | -1.048
-2 | 0.008 | 0.03608 | -0.021 | 0.222
-1.5 | 0.069 | 0.01544 | -0.043 | 4.454
-1 | 0.125 | 0.01641 | -0.043 | 7.625
-0.5 | 0.183 | 0.01643 | -0.044 | 11.165
0 | 0.237 | 0.01713 | -0.045 | 13.852
0.5 | 0.294 | 0.01727 | -0.046 | 17.031
1 | 0.351 | 0.01745 | -0.046 | 20.1
1.5 | 0.407 | 0.01764 | -0.047 | 23.042
2 | 0.463 | 0.01789 | -0.048 | 25.863
2.5 | 0.518 | 0.01818 | -0.049 | 28.514
3 | 0.573 | 0.0185 | -0.05 | 30.986
3.5 | 0.644 | 0.02038 | -0.052 | 31.568
4 | 0.698 | 0.02096 | -0.053 | 33.282
4.5 | 0.616 | 0.04039 | -0.027 | 15.249
5 | 0.655 | 0.04332 | -0.024 | 15.121
5.5 | 0.693 | 0.0462 | -0.023 | 14.996
6 | 0.729 | 0.04983 | -0.022 | 14.624
6.5 | 0.761 | 0.05351 | -0.022 | 14.224
7 | 0.79 | 0.05689 | -0.021 | 13.89
7.5 | 0.815 | 0.06276 | -0.021 | 12.989
8 | 0.836 | 0.06881 | -0.02 | 12.148
8.5 | 0.852 | 0.07529 | -0.02 | 11.316
9 | 0.864 | 0.08085 | -0.02 | 10.681
9.5 | 0.87 | 0.08989 | -0.02 | 9.68
10 | 0.87 | 0.10122 | -0.02 | 8.599
10.5 | 0.859 | 0.10994 | -0.019 | 7.815
11 | 0.843 | 0.12103 | -0.019 | 6.962
11.5 | 0.821 | 0.13472 | -0.02 | 6.096
12 | 0.796 | 0.14856 | -0.02 | 5.356
12.5 | 0.767 | 0.17276 | -0.02 | 4.44
13 | 0.736 | 0.17658 | -0.02 | 4.167
13.5 | 0.703 | 0.20097 | -0.02 | 3.499
14 | 0.669 | 0.23875 | -0.02 | 2.804
14.5 | 0.635 | 0.24614 | -0.02 | 2.581

## 2. Re 50k Mach 0.00 (2)
BIGFOIL.COM POLAR EXPORT
NACA67-310 a=0.6
NACA67-310 a=0.6 |  |  |  | Cl Max: | 0.9821 | at alpha= | 8.5 | deg
XFOIL ncrit=9 |  |  |  | L/D Max: | 24.1934 | at alpha= | 6.5 | deg
Re: | 50000 |  |  | Cd Min: | 0.24995 | at alpha= | -20 | deg
Mach: | 0 |  |  | Cl=0 at alpha= | 1.3066 | deg
|  |  |  | @ Cl=0.1, Cd= | 0.028976
|  |  |  | @ Cl=0.4, Cd= | 0.042066
|  |  |  | @ Cl=0.6, Cd= | 0.035237
alpha (deg) | Cl | Cd | Cm | Cl/Cd
-20 | -0.6335 | 0.24995 | 0.0013 | -2.5345
-19.5 | -0.5969 | 0.22802 | 0.0011 | -2.6178
-19 | -0.5805 | 0.22197 | -0.0024 | -2.6152
-18.5 | -0.5695 | 0.21878 | -0.007 | -2.6031
-18 | -0.5722 | 0.22196 | -0.0128 | -2.5779
-17.5 | -0.5356 | 0.20397 | -0.0128 | -2.6259
-17 | -0.5242 | 0.19937 | -0.0166 | -2.6293
-16.5 | -0.5297 | 0.201 | -0.022 | -2.6353
-16 | -0.4946 | 0.18569 | -0.0222 | -2.6636
-15.5 | -0.4872 | 0.18148 | -0.0257 | -2.6846
-15 | -0.4773 | 0.17497 | -0.0285 | -2.7279
-14.5 | -0.462 | 0.16808 | -0.0302 | -2.7487
-14 | -0.4528 | 0.16158 | -0.0323 | -2.8023
-13.5 | -0.4517 | 0.15749 | -0.035 | -2.8681
-13 | -0.4349 | 0.14912 | -0.0355 | -2.9164
-12.5 | -0.4522 | 0.14744 | -0.0391 | -3.067
-12 | -0.4323 | 0.13851 | -0.0381 | -3.1211
-11.5 | -0.4245 | 0.13173 | -0.0376 | -3.2225
-11 | -0.4257 | 0.12629 | -0.0368 | -3.3708
-10.5 | -0.43 | 0.1213 | -0.0351 | -3.5449
-10 | -0.4397 | 0.11684 | -0.0326 | -3.7633
-9.5 | -0.458 | 0.11299 | -0.0296 | -4.0535
-9 | -0.4847 | 0.10963 | -0.026 | -4.4212
-8.5 | -0.4745 | 0.10308 | -0.0212 | -4.6032
-8 | -0.4868 | 0.09832 | -0.0162 | -4.9512
-7.5 | -0.5028 | 0.09398 | -0.0101 | -5.3501
-7 | -0.5106 | 0.08926 | -0.0032 | -5.7204
-6.5 | -0.5039 | 0.08455 | 0.006 | -5.9598
-6 | -0.4401 | 0.07861 | 0.0152 | -5.5985
-5 | -0.4064 | 0.06737 | 0.0231 | -6.0324
-4 | -0.5224 | 0.04478 | -0.0086 | -11.6659
-3.5 | -0.4745 | 0.03863 | -0.0067 | -12.2832
-3 | -0.4259 | 0.03473 | -0.0043 | -12.2632
-2.5 | -0.3776 | 0.03134 | -0.0025 | -12.0485
-2 | -0.3243 | 0.02889 | -0.001 | -11.2253
-1.5 | -0.1539 | 0.02486 | -0.017 | -6.1907
-1 | -0.1285 | 0.02493 | -0.0124 | -5.1544
-0.5 | -0.1026 | 0.02508 | -0.0082 | -4.0909
0 | -0.0757 | 0.02531 | -0.0042 | -2.9909
0.5 | -0.0479 | 0.02564 | -0.0006 | -1.8682
1 | -0.0187 | 0.02608 | 0.0027 | -0.71702
1.5 | 0.0118 | 0.02665 | 0.0056 | 0.44278
2 | 0.0436 | 0.02737 | 0.008 | 1.593
2.5 | 0.0761 | 0.02823 | 0.0101 | 2.6957
3 | 0.1088 | 0.02925 | 0.0119 | 3.7197
3.5 | 0.1416 | 0.03045 | 0.0134 | 4.6502
4 | 0.1738 | 0.03185 | 0.0147 | 5.4568
4.5 | 0.205 | 0.03347 | 0.0157 | 6.1249
5 | 0.2349 | 0.03538 | 0.0164 | 6.6393
5.5 | 0.263 | 0.03762 | 0.0167 | 6.991
6 | 0.4599 | 0.04401 | -0.0109 | 10.4499
6.5 | 0.7004 | 0.02895 | -0.0063 | 24.1934
7 | 0.8764 | 0.03687 | -0.0236 | 23.77
7.5 | 0.9291 | 0.04242 | -0.0217 | 21.9024
8 | 0.9622 | 0.0491 | -0.0177 | 19.5967
8.5 | 0.9821 | 0.05638 | -0.0123 | 17.4193
9 | 0.9645 | 0.06293 | -0.0024 | 15.3266
10 | 0.9211 | 0.08332 | 0.0083 | 11.055
10.5 | 0.8297 | 0.09029 | 0.0123 | 9.1893
11 | 0.6736 | 0.12245 | -0.0214 | 5.501
12 | 0.6826 | 0.13814 | -0.0227 | 4.9414
12.5 | 0.6912 | 0.14548 | -0.0231 | 4.7512
13 | 0.716 | 0.15476 | -0.023 | 4.6265
13.5 | 0.7076 | 0.16043 | -0.0254 | 4.4106

## 3. Re 50k Mach 0.10 (1)
BIGFOIL.COM POLAR EXPORT
NACA67-310 a=0.6
NACA67-310 a=0.6 |  |  |  | Cl Max: | 0.864 | at alpha= | 9.5 | deg
JavaFoil+Calcfoil stall+Eppler ext transition |  |  |  | L/D Max: | 33.312 | at alpha= | 4 | deg
Re: | 50000 |  |  | Cd Min: | 0.01545 | at alpha= | -1.5 | deg
Mach: | 0.1 |  |  | Cl=0 at alpha= | -2.0851 | deg
|  |  |  | @ Cl=0.1, Cd= | 0.015988
|  |  |  | @ Cl=0.4, Cd= | 0.017659
|  |  |  | @ Cl=0.6, Cd= | 0.27882
alpha (deg) | Cl | Cd | Cm | Cl/Cd
-15.5 | -0.371 | 0.3702 | -0.008 | -1.002
-15 | -0.394 | 0.32765 | -0.008 | -1.202
-14.5 | -0.417 | 0.30476 | -0.008 | -1.368
-14 | -0.44 | 0.27303 | -0.008 | -1.61
-13.5 | -0.462 | 0.24124 | -0.008 | -1.914
-13 | -0.48 | 0.22139 | -0.009 | -2.17
-12.5 | -0.494 | 0.19871 | -0.009 | -2.485
-12 | -0.505 | 0.18312 | -0.009 | -2.758
-11.5 | -0.514 | 0.16361 | -0.009 | -3.139
-11 | -0.519 | 0.14449 | -0.01 | -3.592
-10.5 | -0.521 | 0.12959 | -0.01 | -4.019
-10 | -0.519 | 0.11715 | -0.011 | -4.429
-9.5 | -0.512 | 0.10355 | -0.011 | -4.949
-9 | -0.502 | 0.0939 | -0.011 | -5.343
-8.5 | -0.486 | 0.08669 | -0.012 | -5.61
-8 | -0.466 | 0.07983 | -0.012 | -5.844
-7.5 | -0.442 | 0.07167 | -0.013 | -6.171
-7 | -0.414 | 0.06556 | -0.013 | -6.313
-6.5 | -0.382 | 0.06144 | -0.013 | -6.214
-6 | -0.346 | 0.05708 | -0.014 | -6.065
-5.5 | -0.308 | 0.05295 | -0.014 | -5.812
-5 | -0.266 | 0.0484 | -0.015 | -5.501
-4.5 | -0.223 | 0.04559 | -0.015 | -4.889
-4 | -0.178 | 0.04287 | -0.016 | -4.158
-3.5 | -0.133 | 0.04099 | -0.016 | -3.236
-3 | -0.086 | 0.03903 | -0.017 | -2.212
-2.5 | -0.039 | 0.03746 | -0.019 | -1.052
-2 | 0.008 | 0.03613 | -0.021 | 0.223
-1.5 | 0.069 | 0.01545 | -0.044 | 4.475
-1 | 0.126 | 0.01644 | -0.043 | 7.646
-0.5 | 0.184 | 0.01644 | -0.044 | 11.217
0 | 0.238 | 0.01717 | -0.045 | 13.888
0.5 | 0.296 | 0.01731 | -0.046 | 17.075
1 | 0.352 | 0.01747 | -0.047 | 20.17
1.5 | 0.408 | 0.01769 | -0.047 | 23.095
2 | 0.465 | 0.01793 | -0.048 | 25.934
2.5 | 0.521 | 0.01821 | -0.049 | 28.606
3 | 0.576 | 0.01856 | -0.05 | 31.037
3.5 | 0.631 | 0.01895 | -0.051 | 33.274
4 | 0.701 | 0.02104 | -0.053 | 33.312
4.5 | 0.619 | 0.04051 | -0.027 | 15.272
5 | 0.658 | 0.04351 | -0.024 | 15.12
5.5 | 0.696 | 0.04645 | -0.023 | 14.979
6 | 0.731 | 0.05021 | -0.022 | 14.565
6.5 | 0.763 | 0.05333 | -0.022 | 14.315
7 | 0.792 | 0.05754 | -0.022 | 13.762
7.5 | 0.816 | 0.06213 | -0.021 | 13.132
8 | 0.835 | 0.0693 | -0.02 | 12.056
8.5 | 0.85 | 0.0755 | -0.02 | 11.261
9 | 0.86 | 0.08332 | -0.02 | 10.319
9.5 | 0.864 | 0.09124 | -0.02 | 9.47
10 | 0.862 | 0.10396 | -0.02 | 8.287
10.5 | 0.847 | 0.11209 | -0.019 | 7.555
11 | 0.826 | 0.12452 | -0.019 | 6.635
11.5 | 0.801 | 0.145 | -0.02 | 5.521
12 | 0.771 | 0.15456 | -0.02 | 4.985
12.5 | 0.737 | 0.17549 | -0.02 | 4.201
13 | 0.702 | 0.18671 | -0.02 | 3.758
13.5 | 0.664 | 0.20644 | -0.02 | 3.218
14 | 0.627 | 0.23522 | -0.02 | 2.663
14.5 | 0.589 | 0.27882 | -0.02 | 2.111

## 4. Re 50k Mach 0.10 (2)
BIGFOIL.COM POLAR EXPORT
NACA67-310 a=0.6
NACA67-310 a=0.6 |  |  |  | Cl Max: | 0.9809 | at alpha= | 8.5 | deg
XFOIL ncrit=9 |  |  |  | L/D Max: | 24.0116 | at alpha= | 6.5 | deg
Re: | 50000 |  |  | Cd Min: | 0.2392 | at alpha= | -20 | deg
Mach: | 0.1 |  |  | Cl=0 at alpha= | 1.3105 | deg
|  |  |  | @ Cl=0.1, Cd= | 0.029074
|  |  |  | @ Cl=0.4, Cd= | 0.04212
|  |  |  | @ Cl=0.6, Cd= | 0.035449
alpha (deg) | Cl | Cd | Cm | Cl/Cd
-20 | -0.6207 | 0.2392 | 0.0032 | -2.5949
-19.5 | -0.5979 | 0.22849 | 0.0012 | -2.6167
-19 | -0.5816 | 0.22256 | -0.0024 | -2.6132
-18.5 | -0.5716 | 0.22004 | -0.0073 | -2.5977
-18 | -0.5603 | 0.21495 | -0.0114 | -2.6067
-17.5 | -0.5361 | 0.20442 | -0.0129 | -2.6225
-17 | -0.5257 | 0.20034 | -0.0169 | -2.624
-16.5 | -0.5324 | 0.20246 | -0.0223 | -2.6297
-16 | -0.4945 | 0.18608 | -0.0223 | -2.6575
-15.5 | -0.489 | 0.18252 | -0.0261 | -2.6792
-15 | -0.474 | 0.17453 | -0.0283 | -2.7159
-14.5 | -0.463 | 0.16885 | -0.0305 | -2.7421
-14 | -0.4509 | 0.16173 | -0.0323 | -2.788
-13.5 | -0.4539 | 0.15854 | -0.0354 | -2.863
-13 | -0.4341 | 0.14954 | -0.0356 | -2.9029
-12.5 | -0.455 | 0.14854 | -0.0395 | -3.0631
-12 | -0.4347 | 0.13946 | -0.0385 | -3.117
-11.5 | -0.4249 | 0.13236 | -0.0378 | -3.2102
-11 | -0.4247 | 0.12678 | -0.0368 | -3.3499
-10.5 | -0.4297 | 0.12188 | -0.0351 | -3.5256
-10 | -0.4417 | 0.11763 | -0.0326 | -3.755
-9.5 | -0.4616 | 0.11394 | -0.0297 | -4.0513
-9 | -0.4622 | 0.108 | -0.0256 | -4.2796
-8.5 | -0.477 | 0.10387 | -0.0212 | -4.5923
-8 | -0.4847 | 0.09883 | -0.0162 | -4.9044
-7.5 | -0.5062 | 0.09478 | -0.01 | -5.3408
-7 | -0.5111 | 0.0899 | -0.0031 | -5.6852
-6.5 | -0.548 | 0.0869 | 0.007 | -6.3061
-6 | -0.4218 | 0.07799 | 0.0136 | -5.4084
-4 | -0.5253 | 0.04526 | -0.0087 | -11.6063
-3.5 | -0.478 | 0.03901 | -0.0068 | -12.2533
-3 | -0.4292 | 0.035 | -0.0044 | -12.2629
-2.5 | -0.3808 | 0.03158 | -0.0026 | -12.0583
-2 | -0.3272 | 0.02906 | -0.001 | -11.2595
-1.5 | -0.1548 | 0.02495 | -0.0172 | -6.2044
-1 | -0.1292 | 0.02502 | -0.0126 | -5.1639
-0.5 | -0.1031 | 0.02516 | -0.0083 | -4.0978
0 | -0.0761 | 0.02539 | -0.0043 | -2.9972
0.5 | -0.0482 | 0.02572 | -0.0007 | -1.874
1 | -0.019 | 0.02617 | 0.0027 | -0.72602
1.5 | 0.0116 | 0.02674 | 0.0056 | 0.43381
2 | 0.0434 | 0.02746 | 0.0081 | 1.5805
2.5 | 0.0759 | 0.02832 | 0.0102 | 2.6801
3 | 0.1088 | 0.02935 | 0.012 | 3.707
3.5 | 0.1416 | 0.03056 | 0.0135 | 4.6335
4 | 0.1738 | 0.03197 | 0.0148 | 5.4363
4.5 | 0.2052 | 0.03361 | 0.0158 | 6.1053
5 | 0.2351 | 0.03553 | 0.0165 | 6.6169
5.5 | 0.2632 | 0.03779 | 0.0168 | 6.9648
6 | 0.4594 | 0.044 | -0.0104 | 10.4409
6.5 | 0.7021 | 0.02924 | -0.0058 | 24.0116
7 | 0.88 | 0.03725 | -0.0231 | 23.6242
7.5 | 0.9317 | 0.04295 | -0.021 | 21.6927
8 | 0.9634 | 0.04969 | -0.0168 | 19.3882
8.5 | 0.9809 | 0.05691 | -0.0112 | 17.236
9 | 0.9599 | 0.0633 | -0.0011 | 15.1643
9.5 | 0.9328 | 0.07119 | 0.0065 | 13.103
10 | 0.8847 | 0.07914 | 0.0129 | 11.1789
10.5 | 0.8208 | 0.08964 | 0.0134 | 9.1566
11 | 0.6741 | 0.12293 | -0.0213 | 5.4836
12 | 0.6813 | 0.13861 | -0.0229 | 4.9152
12.5 | 0.6905 | 0.14603 | -0.0232 | 4.7285
13 | 0.7198 | 0.15572 | -0.0229 | 4.6224
13.5 | 0.7075 | 0.16098 | -0.0256 | 4.395

## 5. Re 50k Mach 0.25 (1)
BIGFOIL.COM POLAR EXPORT
NACA67-310 a=0.6
NACA67-310 a=0.6 |  |  |  | Cl Max: | 0.829 | at alpha= | 8.5 | deg
JavaFoil+Calcfoil stall+Eppler ext transition |  |  |  | L/D Max: | 33.469 | at alpha= | 4 | deg
Re: | 50000 |  |  | Cd Min: | 0.01662 | at alpha= | -1 | deg
Mach: | 0.25 |  |  | Cl=0 at alpha= | -2.0833 | deg
|  |  |  | @ Cl=0.1, Cd= | 0.01697
|  |  |  | @ Cl=0.4, Cd= | 0.40323
|  |  |  | @ Cl=0.6, Cd= | 0.40323
alpha (deg) | Cl | Cd | Cm | Cl/Cd
-14 | -0.068 | 0.37727 | -0.009 | -0.18
-13.5 | -0.149 | 0.76261 | -0.009 | -0.195
-13 | -0.22 | 0.44055 | -0.009 | -0.5
-12.5 | -0.271 | 0.34384 | -0.009 | -0.789
-12 | -0.316 | 0.31479 | -0.009 | -1.004
-11.5 | -0.356 | 0.2297 | -0.01 | -1.548
-11 | -0.389 | 0.21329 | -0.01 | -1.826
-10.5 | -0.417 | 0.1685 | -0.01 | -2.476
-10 | -0.438 | 0.14606 | -0.011 | -3.001
-9.5 | -0.452 | 0.12319 | -0.011 | -3.671
-9 | -0.459 | 0.11122 | -0.011 | -4.124
-8.5 | -0.457 | 0.09999 | -0.012 | -4.575
-8 | -0.449 | 0.08643 | -0.012 | -5.193
-7.5 | -0.433 | 0.07706 | -0.013 | -5.62
-7 | -0.411 | 0.07027 | -0.013 | -5.847
-6.5 | -0.383 | 0.06442 | -0.014 | -5.944
-6 | -0.35 | 0.05928 | -0.014 | -5.902
-5.5 | -0.313 | 0.05366 | -0.014 | -5.828
-5 | -0.272 | 0.04973 | -0.015 | -5.461
-4.5 | -0.228 | 0.04617 | -0.016 | -4.934
-4 | -0.182 | 0.04333 | -0.016 | -4.212
-3.5 | -0.136 | 0.04138 | -0.017 | -3.286
-3 | -0.089 | 0.03922 | -0.017 | -2.258
-2.5 | -0.04 | 0.03775 | -0.019 | -1.072
-2 | 0.008 | 0.03636 | -0.022 | 0.227
-1.5 | 0.071 | 0.01732 | -0.045 | 4.098
-1 | 0.129 | 0.01662 | -0.044 | 7.767
-0.5 | 0.189 | 0.01662 | -0.045 | 11.387
0 | 0.245 | 0.01736 | -0.046 | 14.11
0.5 | 0.304 | 0.0175 | -0.047 | 17.349
1 | 0.362 | 0.01769 | -0.048 | 20.472
1.5 | 0.42 | 0.01791 | -0.049 | 23.431
2 | 0.477 | 0.01816 | -0.05 | 26.294
2.5 | 0.535 | 0.01849 | -0.05 | 28.933
3 | 0.591 | 0.01885 | -0.051 | 31.372
3.5 | 0.663 | 0.02082 | -0.054 | 31.857
4 | 0.719 | 0.02147 | -0.054 | 33.469
4.5 | 0.634 | 0.04102 | -0.027 | 15.452
5 | 0.673 | 0.04396 | -0.024 | 15.315
5.5 | 0.711 | 0.04705 | -0.023 | 15.104
6 | 0.745 | 0.05105 | -0.023 | 14.588
6.5 | 0.774 | 0.0546 | -0.022 | 14.176
7 | 0.798 | 0.05988 | -0.022 | 13.324
7.5 | 0.816 | 0.06633 | -0.021 | 12.295
8 | 0.826 | 0.07382 | -0.02 | 11.191
8.5 | 0.829 | 0.08194 | -0.02 | 10.117
9 | 0.824 | 0.09166 | -0.02 | 8.986
9.5 | 0.809 | 0.10696 | -0.02 | 7.567
10 | 0.784 | 0.12208 | -0.02 | 6.42
10.5 | 0.738 | 0.14238 | -0.02 | 5.185
11 | 0.682 | 0.16379 | -0.02 | 4.165
11.5 | 0.617 | 0.19442 | -0.02 | 3.174
12 | 0.544 | 0.23001 | -0.021 | 2.367
12.5 | 0.466 | 0.28845 | -0.019 | 1.614
13 | 0.381 | 0.35388 | -0.019 | 1.077
13.5 | 0.288 | 0.40323 | -0.022 | 0.715

## 6. Re 50k Mach 0.25 (2)
BIGFOIL.COM POLAR EXPORT
NACA67-310 a=0.6
NACA67-310 a=0.6 |  |  |  | Cl Max: | 0.9707 | at alpha= | 8.5 | deg
XFOIL ncrit=9 |  |  |  | L/D Max: | 23.3097 | at alpha= | 6.5 | deg
Re: | 50000 |  |  | Cd Min: | 0.23834 | at alpha= | -20 | deg
Mach: | 0.25 |  |  | Cl=0 at alpha= | 1.3317 | deg
|  |  |  | @ Cl=0.1, Cd= | 0.029639
|  |  |  | @ Cl=0.4, Cd= | 0.041872
|  |  |  | @ Cl=0.6, Cd= | 0.037971
alpha (deg) | Cl | Cd | Cm | Cl/Cd
-20 | -0.6227 | 0.23834 | 0.0049 | -2.6127
-19.5 | -0.6045 | 0.23163 | 0.0014 | -2.6098
-19 | -0.589 | 0.22654 | -0.0029 | -2.6
-18.5 | -0.5853 | 0.22826 | -0.0088 | -2.5642
-18 | -0.5563 | 0.21342 | -0.0101 | -2.6066
-17.5 | -0.5404 | 0.20748 | -0.0135 | -2.6046
-17 | -0.5375 | 0.20725 | -0.0188 | -2.5935
-16.5 | -0.5111 | 0.19484 | -0.0203 | -2.6232
-16 | -0.4965 | 0.18884 | -0.0233 | -2.6292
-15.5 | -0.5017 | 0.1893 | -0.0283 | -2.6503
-15 | -0.4694 | 0.17591 | -0.0286 | -2.6684
-14.5 | -0.4741 | 0.17466 | -0.0328 | -2.7144
-14 | -0.4489 | 0.16407 | -0.0333 | -2.736
-13.5 | -0.4455 | 0.15886 | -0.0359 | -2.8044
-13 | -0.4389 | 0.15341 | -0.0373 | -2.861
-12.5 | -0.4244 | 0.14563 | -0.0376 | -2.9142
-12 | -0.4289 | 0.14096 | -0.0389 | -3.0427
-11.5 | -0.4379 | 0.13734 | -0.0392 | -3.1884
-11 | -0.4345 | 0.13115 | -0.0375 | -3.313
-10.5 | -0.4427 | 0.12654 | -0.0356 | -3.4985
-10 | -0.4368 | 0.11982 | -0.0323 | -3.6455
-9.5 | -0.4402 | 0.11476 | -0.0288 | -3.8358
-9 | -0.4638 | 0.11146 | -0.0254 | -4.1611
-8.5 | -0.4599 | 0.1054 | -0.021 | -4.3634
-8 | -0.47 | 0.10066 | -0.0161 | -4.6692
-7.5 | -0.4943 | 0.09701 | -0.01 | -5.0954
-7 | -0.4816 | 0.09106 | -0.0034 | -5.2888
-6.5 | -0.4669 | 0.0861 | 0.0059 | -5.4228
-6 | -0.4067 | 0.07924 | 0.0122 | -5.1325
-5 | -0.426 | 0.06998 | 0.0238 | -6.0875
-4 | -0.5408 | 0.04785 | -0.0091 | -11.302
-3.5 | -0.4959 | 0.04116 | -0.0073 | -12.0481
-3 | -0.4468 | 0.03659 | -0.0049 | -12.211
-2.5 | -0.3981 | 0.03289 | -0.0029 | -12.104
-2 | -0.344 | 0.0302 | -0.0009 | -11.3907
-1.5 | -0.1609 | 0.02541 | -0.0183 | -6.3322
-1 | -0.1332 | 0.0255 | -0.0134 | -5.2235
-0.5 | -0.1062 | 0.02564 | -0.009 | -4.142
0 | -0.0785 | 0.02587 | -0.0048 | -3.0344
0.5 | -0.05 | 0.02621 | -0.001 | -1.9077
1 | -0.0205 | 0.02665 | 0.0025 | -0.76923
1.5 | 0.0104 | 0.02723 | 0.0056 | 0.38193
2 | 0.0425 | 0.02796 | 0.0082 | 1.52
2.5 | 0.0753 | 0.02885 | 0.0105 | 2.6101
3 | 0.1085 | 0.02991 | 0.0124 | 3.6275
3.5 | 0.1416 | 0.03117 | 0.014 | 4.5428
4 | 0.1742 | 0.03264 | 0.0154 | 5.337
4.5 | 0.2058 | 0.03435 | 0.0164 | 5.9913
5 | 0.2359 | 0.03637 | 0.0171 | 6.4861
5.5 | 0.3688 | 0.04248 | -0.0016 | 8.6817
6 | 0.6134 | 0.03771 | -0.0198 | 16.2662
6.5 | 0.7226 | 0.031 | -0.0044 | 23.3097
7 | 0.8986 | 0.03944 | -0.0205 | 22.784
7.5 | 0.9399 | 0.04552 | -0.0166 | 20.6481
8 | 0.9683 | 0.05292 | -0.0124 | 18.2974
8.5 | 0.9707 | 0.05945 | -0.005 | 16.328
9 | 0.9354 | 0.06515 | 0.0055 | 14.3576
9.5 | 0.9177 | 0.07327 | 0.0111 | 12.5249
10 | 0.8547 | 0.08015 | 0.0174 | 10.6638
10.5 | 0.8159 | 0.09094 | 0.0165 | 8.9718
11.5 | 0.6803 | 0.134 | -0.0221 | 5.0769
12 | 0.6805 | 0.14148 | -0.0233 | 4.8099
12.5 | 0.7001 | 0.15 | -0.0234 | 4.6673
13 | 0.705 | 0.15668 | -0.0245 | 4.4996
13.5 | 0.7203 | 0.16552 | -0.0258 | 4.3517

## 7. Re 50k Mach 0.50 (1)
BIGFOIL.COM POLAR EXPORT
NACA67-310 a=0.6
NACA67-310 a=0.6 |  |  |  | Cl Max: | 1.16 | at alpha= | 20 | deg
JavaFoil+Calcfoil stall+Eppler ext transition |  |  |  | L/D Max: | 32.655 | at alpha= | 3 | deg
Re: | 50000 |  |  | Cd Min: | 0.01746 | at alpha= | -0.5 | deg
Mach: | 0.5 |  |  | Cl=0 at alpha= | -2.0833 | deg
|  |  |  | @ Cl=0.1, Cd= | 0.028144
|  |  |  | @ Cl=0.4, Cd= | 0.018615
|  |  |  | @ Cl=0.6, Cd= | 0.01972
alpha (deg) | Cl | Cd | Cm | Cl/Cd
-20 | -0.957 | 0.41163 | -0.011 | -2.325
-19.5 | -0.931 | 0.39882 | -0.011 | -2.335
-19 | -0.905 | 0.40124 | -0.011 | -2.256
-18.5 | -0.879 | 0.37847 | -0.012 | -2.323
-18 | -0.853 | 0.37301 | -0.012 | -2.287
-17.5 | -0.827 | 0.36771 | -0.013 | -2.25
-17 | -0.799 | 0.36813 | -0.012 | -2.171
-16.5 | -0.773 | 0.36206 | -0.013 | -2.134
-16 | -0.746 | 0.35929 | -0.013 | -2.077
-15.5 | -0.72 | 0.35531 | -0.013 | -2.026
-15 | -0.694 | 0.31969 | -0.014 | -2.17
-14.5 | -0.667 | 0.32698 | -0.014 | -2.041
-14 | -0.64 | 0.30047 | -0.014 | -2.129
-13.5 | -0.613 | 0.28816 | -0.014 | -2.127
-13 | -0.586 | 0.28271 | -0.014 | -2.074
-12.5 | -0.56 | 0.27496 | -0.015 | -2.036
-12 | -0.533 | 0.2707 | -0.015 | -1.97
-11.5 | -0.507 | 0.26706 | -0.015 | -1.897
-11 | -0.48 | 0.2634 | -0.016 | -1.822
-10.5 | -0.452 | 0.25441 | -0.015 | -1.778
-10 | -0.426 | 0.22764 | -0.015 | -1.87
-9.5 | -0.399 | 0.21987 | -0.015 | -1.814
-9 | -0.372 | 0.21625 | -0.016 | -1.721
-8.5 | -0.345 | 0.22642 | -0.016 | -1.525
-8 | -0.318 | 0.19008 | -0.015 | -1.673
-7.5 | -0.291 | 0.19551 | -0.015 | -1.489
-7 | -0.264 | 0.18185 | -0.015 | -1.454
-6.5 | -0.238 | 0.17796 | -0.015 | -1.335
-6 | -0.211 | 0.16998 | -0.016 | -1.239
-5.5 | -0.297 | 0.07939 | -0.016 | -3.745
-5 | -0.281 | 0.06219 | -0.016 | -4.512
-4.5 | -0.243 | 0.05381 | -0.017 | -4.52
-4 | -0.198 | 0.04746 | -0.017 | -4.182
-3.5 | -0.15 | 0.04404 | -0.018 | -3.395
-3 | -0.098 | 0.04098 | -0.019 | -2.392
-2.5 | -0.045 | 0.03916 | -0.02 | -1.147
-2 | 0.009 | 0.03739 | -0.023 | 0.246
-1.5 | 0.064 | 0.03596 | -0.026 | 1.786
-1 | 0.147 | 0.01794 | -0.051 | 8.2
-0.5 | 0.211 | 0.01746 | -0.05 | 12.086
0 | 0.273 | 0.0182 | -0.051 | 15.018
0.5 | 0.339 | 0.01839 | -0.052 | 18.425
1 | 0.404 | 0.01863 | -0.053 | 21.692
1.5 | 0.468 | 0.0189 | -0.054 | 24.769
2 | 0.533 | 0.01926 | -0.055 | 27.655
2.5 | 0.596 | 0.01969 | -0.056 | 30.284
3 | 0.659 | 0.02017 | -0.057 | 32.655
3.5 | 0.735 | 0.02274 | -0.059 | 32.324
4 | 0.654 | 0.0403 | -0.03 | 16.221
4.5 | 0.697 | 0.04389 | -0.026 | 15.871
5 | 0.732 | 0.0482 | -0.025 | 15.185
5.5 | 0.754 | 0.05437 | -0.024 | 13.869
6 | 0.75 | 0.06145 | -0.022 | 12.201
6.5 | 0.66 | 0.08326 | -0.021 | 7.922
7 | 0.485 | 0.14155 | -0.022 | 3.424
7.5 | 0.511 | 0.19402 | -0.025 | 2.635
8 | 0.538 | 0.18491 | -0.026 | 2.908
8.5 | 0.564 | 0.20467 | -0.026 | 2.754
9 | 0.59 | 0.21155 | -0.027 | 2.789
9.5 | 0.617 | 0.20725 | -0.031 | 2.977
10 | 0.643 | 0.22518 | -0.031 | 2.856
10.5 | 0.669 | 0.25343 | -0.031 | 2.64
11 | 0.696 | 0.28802 | -0.035 | 2.417
11.5 | 0.722 | 0.29081 | -0.035 | 2.483
12 | 0.748 | 0.29431 | -0.036 | 2.542
12.5 | 0.774 | 0.29775 | -0.036 | 2.599
13 | 0.8 | 0.28704 | -0.037 | 2.785
13.5 | 0.827 | 0.29567 | -0.04 | 2.798
14 | 0.853 | 0.30039 | -0.041 | 2.839
14.5 | 0.878 | 0.32516 | -0.041 | 2.701
15 | 0.904 | 0.33763 | -0.042 | 2.677
15.5 | 0.93 | 0.34325 | -0.043 | 2.708
16 | 0.957 | 0.3734 | -0.045 | 2.562
16.5 | 0.982 | 0.38022 | -0.046 | 2.583
17 | 1.007 | 0.37158 | -0.046 | 2.711
17.5 | 1.032 | 0.40099 | -0.047 | 2.575
18 | 1.06 | 0.42029 | -0.05 | 2.523
18.5 | 1.085 | 0.4304 | -0.05 | 2.522
19 | 1.11 | 0.42794 | -0.051 | 2.594
19.5 | 1.135 | 0.43016 | -0.051 | 2.639
20 | 1.16 | 0.44524 | -0.052 | 2.605

## 8. Re 50k Mach 0.50 (2)
BIGFOIL.COM POLAR EXPORT
NACA67-310 a=0.6
NACA67-310 a=0.6 |  |  |  | Cl Max: | 0.9634 | at alpha= | 20 | deg
XFOIL ncrit=9 |  |  |  | L/D Max: | 21.851 | at alpha= | 6 | deg
Re: | 50000 |  |  | Cd Min: | 0.28077 | at alpha= | 20 | deg
Mach: | 0.5 |  |  | Cl=0 at alpha= | 1.4025 | deg
|  |  |  | @ Cl=0.1, Cd= | 0.032165
|  |  |  | @ Cl=0.4, Cd= | 0.044831
|  |  |  | @ Cl=0.6, Cd= | 0.039336
alpha (deg) | Cl | Cd | Cm | Cl/Cd
-20 | -0.6671 | 0.26058 | 0.0052 | -2.5601
-19.5 | -0.6511 | 0.25658 | -0.0004 | -2.5376
-19 | -0.6222 | 0.24196 | -0.003 | -2.5715
-18.5 | -0.6034 | 0.23597 | -0.0077 | -2.5571
-18 | -0.5967 | 0.23773 | -0.014 | -2.51
-17.5 | -0.5629 | 0.22051 | -0.0158 | -2.5527
-17 | -0.5453 | 0.21442 | -0.0199 | -2.5431
-16.5 | -0.5383 | 0.21302 | -0.0252 | -2.527
-16 | -0.5074 | 0.19945 | -0.0267 | -2.544
-15.5 | -0.502 | 0.19768 | -0.0313 | -2.5395
-15 | -0.4749 | 0.18608 | -0.0327 | -2.5521
-14.5 | -0.4806 | 0.18671 | -0.0371 | -2.574
-14 | -0.4505 | 0.17414 | -0.0376 | -2.587
-13.5 | -0.4374 | 0.1671 | -0.039 | -2.6176
-13 | -0.4449 | 0.16553 | -0.041 | -2.6877
-12.5 | -0.4249 | 0.1562 | -0.0402 | -2.7202
-12 | -0.4186 | 0.15005 | -0.0392 | -2.7897
-11.5 | -0.4181 | 0.14489 | -0.0378 | -2.8856
-11 | -0.4206 | 0.14011 | -0.0359 | -3.0019
-10.5 | -0.4287 | 0.13595 | -0.0337 | -3.1534
-10 | -0.4441 | 0.13249 | -0.0313 | -3.352
-9.5 | -0.4287 | 0.12445 | -0.0279 | -3.4448
-9 | -0.4523 | 0.1217 | -0.0245 | -3.7165
-8.5 | -0.4489 | 0.1155 | -0.0205 | -3.8866
-8 | -0.4445 | 0.1092 | -0.016 | -4.0705
-7.5 | -0.4452 | 0.10409 | -0.01 | -4.2771
-7 | -0.4417 | 0.09878 | -0.0034 | -4.4716
-6.5 | -0.4323 | 0.09328 | 0.0039 | -4.6344
-6 | -0.3944 | 0.08625 | 0.0087 | -4.5728
-4.5 | -0.602 | 0.06581 | -0.0085 | -9.1475
-4 | -0.5853 | 0.05715 | -0.0104 | -10.2415
-3.5 | -0.5552 | 0.05005 | -0.0089 | -11.0929
-3 | -0.5157 | 0.04385 | -0.0067 | -11.7605
-2.5 | -0.4696 | 0.03889 | -0.0041 | -12.0751
-2 | -0.4141 | 0.03484 | -0.0017 | -11.8858
-1.5 | -0.3532 | 0.03183 | 0.0002 | -11.0964
-0.5 | -0.1209 | 0.02772 | -0.0121 | -4.3615
0 | -0.0895 | 0.02798 | -0.0072 | -3.1987
0.5 | -0.0579 | 0.02834 | -0.0027 | -2.043
1 | -0.026 | 0.02882 | 0.0015 | -0.90215
1.5 | 0.0063 | 0.02945 | 0.0053 | 0.21392
2 | 0.0396 | 0.03024 | 0.0087 | 1.3095
2.5 | 0.0735 | 0.03123 | 0.0116 | 2.3535
3 | 0.1078 | 0.03244 | 0.014 | 3.3231
3.5 | 0.1421 | 0.03388 | 0.0161 | 4.1942
4 | 0.1758 | 0.03561 | 0.0177 | 4.9368
4.5 | 0.2083 | 0.03766 | 0.0189 | 5.5311
5 | 0.374 | 0.04453 | -0.0039 | 8.3988
5.5 | 0.5061 | 0.04606 | -0.0132 | 10.9878
6 | 0.7012 | 0.03209 | 0.0042 | 21.851
6.5 | 0.8877 | 0.04074 | -0.0088 | 21.7894
7 | 0.912 | 0.04681 | -0.0022 | 19.483
7.5 | 0.918 | 0.05324 | 0.005 | 17.2427
8 | 0.8872 | 0.05876 | 0.0147 | 15.0987
8.5 | 0.8526 | 0.0653 | 0.0215 | 13.0567
9 | 0.8203 | 0.07349 | 0.0244 | 11.1621
9.5 | 0.7678 | 0.08384 | 0.0218 | 9.1579
10 | 0.7307 | 0.09708 | 0.014 | 7.5268
10.5 | 0.722 | 0.10948 | 0.0077 | 6.5948
11 | 0.7062 | 0.12267 | -0.0009 | 5.7569
11.5 | 0.6771 | 0.14267 | -0.0213 | 4.7459
12 | 0.6975 | 0.15323 | -0.024 | 4.552
12.5 | 0.7083 | 0.16153 | -0.0261 | 4.3849
13 | 0.7067 | 0.16686 | -0.0285 | 4.2353
13.5 | 0.7373 | 0.17785 | -0.0298 | 4.1456
14 | 0.7443 | 0.18438 | -0.0329 | 4.0368
14.5 | 0.7571 | 0.19169 | -0.0361 | 3.9496
15 | 0.7719 | 0.19912 | -0.0394 | 3.8766
15.5 | 0.7895 | 0.20694 | -0.0427 | 3.8151
16 | 0.8073 | 0.2149 | -0.0463 | 3.7566
16.5 | 0.826 | 0.22332 | -0.0501 | 3.6987
17 | 0.8524 | 0.23461 | -0.053 | 3.6333
17.5 | 0.8684 | 0.24113 | -0.0575 | 3.6014
18 | 0.8824 | 0.24725 | -0.0629 | 3.5689
18.5 | 0.9051 | 0.25718 | -0.0667 | 3.5193
19 | 0.9258 | 0.26543 | -0.071 | 3.4879
19.5 | 0.9425 | 0.27241 | -0.0766 | 3.4599
20 | 0.9634 | 0.28077 | -0.0812 | 3.4313

## 9. Re 100k Mach 0.00 (1)
BIGFOIL.COM POLAR EXPORT
NACA67-310 a=0.6
NACA67-310 a=0.6 |  |  |  | Cl Max: | 0.87 | at alpha= | 9.5 | deg
JavaFoil+Calcfoil stall+Eppler ext transition |  |  |  | L/D Max: | 42.799 | at alpha= | 3 | deg
Re: | 100000 |  |  | Cd Min: | 0.01183 | at alpha= | -1 | deg
Mach: | 0 |  |  | Cl=0 at alpha= | -2.102 | deg
|  |  |  | @ Cl=0.1, Cd= | 0.012204
|  |  |  | @ Cl=0.4, Cd= | 0.012809
|  |  |  | @ Cl=0.6, Cd= | 0.014677
alpha (deg) | Cl | Cd | Cm | Cl/Cd
-16 | -0.393 | 0.28316 | -0.007 | -1.388
-15.5 | -0.413 | 0.26497 | -0.008 | -1.559
-15 | -0.433 | 0.24411 | -0.008 | -1.775
-14.5 | -0.454 | 0.22003 | -0.008 | -2.061
-14 | -0.473 | 0.20072 | -0.008 | -2.358
-13.5 | -0.492 | 0.18307 | -0.008 | -2.688
-13 | -0.507 | 0.16671 | -0.008 | -3.044
-12.5 | -0.518 | 0.15193 | -0.009 | -3.407
-12 | -0.526 | 0.13971 | -0.009 | -3.763
-11.5 | -0.531 | 0.12937 | -0.01 | -4.106
-11 | -0.534 | 0.11703 | -0.01 | -4.56
-10.5 | -0.533 | 0.10552 | -0.01 | -5.048
-10 | -0.528 | 0.09621 | -0.011 | -5.488
-9.5 | -0.519 | 0.08611 | -0.011 | -6.032
-9 | -0.507 | 0.08095 | -0.012 | -6.258
-8.5 | -0.49 | 0.07604 | -0.012 | -6.438
-8 | -0.468 | 0.06817 | -0.012 | -6.87
-7.5 | -0.443 | 0.06288 | -0.013 | -7.046
-7 | -0.414 | 0.05787 | -0.013 | -7.153
-6.5 | -0.381 | 0.0544 | -0.014 | -7.008
-6 | -0.345 | 0.04997 | -0.014 | -6.911
-5.5 | -0.307 | 0.04677 | -0.014 | -6.558
-5 | -0.265 | 0.04386 | -0.015 | -6.048
-4.5 | -0.222 | 0.0412 | -0.015 | -5.388
-4 | -0.177 | 0.03888 | -0.016 | -4.564
-3.5 | -0.132 | 0.03722 | -0.016 | -3.548
-3 | -0.086 | 0.0355 | -0.018 | -2.422
-2.5 | -0.039 | 0.03385 | -0.021 | -1.162
-2 | 0.01 | 0.01283 | -0.043 | 0.772
-1.5 | 0.069 | 0.01265 | -0.044 | 5.441
-1 | 0.126 | 0.01183 | -0.044 | 10.63
-0.5 | 0.184 | 0.01183 | -0.044 | 15.575
0 | 0.238 | 0.01244 | -0.045 | 19.173
0.5 | 0.295 | 0.01254 | -0.046 | 23.557
1 | 0.352 | 0.01268 | -0.047 | 27.762
1.5 | 0.408 | 0.01283 | -0.048 | 31.812
2 | 0.465 | 0.01301 | -0.049 | 35.718
2.5 | 0.521 | 0.01322 | -0.049 | 39.407
3 | 0.576 | 0.01346 | -0.05 | 42.799
3.5 | 0.645 | 0.01696 | -0.052 | 38.009
4 | 0.699 | 0.0175 | -0.053 | 39.932
4.5 | 0.752 | 0.0181 | -0.054 | 41.533
5 | 0.657 | 0.0397 | -0.027 | 16.539
5.5 | 0.694 | 0.04262 | -0.025 | 16.277
6 | 0.729 | 0.04585 | -0.023 | 15.897
6.5 | 0.761 | 0.04869 | -0.022 | 15.635
7 | 0.79 | 0.05218 | -0.022 | 15.15
7.5 | 0.815 | 0.0566 | -0.022 | 14.406
8 | 0.836 | 0.06232 | -0.021 | 13.416
8.5 | 0.852 | 0.06734 | -0.02 | 12.655
9 | 0.864 | 0.07258 | -0.021 | 11.899
9.5 | 0.87 | 0.07933 | -0.02 | 10.97
10 | 0.87 | 0.08681 | -0.02 | 10.026
10.5 | 0.859 | 0.09625 | -0.02 | 8.927
11 | 0.843 | 0.10559 | -0.02 | 7.981
11.5 | 0.821 | 0.11446 | -0.02 | 7.175
12 | 0.796 | 0.1252 | -0.02 | 6.356
12.5 | 0.767 | 0.14158 | -0.02 | 5.418
13 | 0.736 | 0.15115 | -0.02 | 4.869
13.5 | 0.703 | 0.16257 | -0.021 | 4.325
14 | 0.669 | 0.19055 | -0.021 | 3.513
14.5 | 0.635 | 0.20974 | -0.021 | 3.03

## 10. Re 100k Mach 0.00 (2)
BIGFOIL.COM POLAR EXPORT
NACA67-310 a=0.6
NACA67-310 a=0.6 |  |  |  | Cl Max: | 0.9733 | at alpha= | 8.5 | deg
XFOIL ncrit=9 |  |  |  | L/D Max: | 36.3153 | at alpha= | 5.5 | deg
Re: | 100000 |  |  | Cd Min: | 0.1211 | at alpha= | -11 | deg
Mach: | 0 |  |  | Cl=0 at alpha= | 1.2631 | deg
|  |  |  | @ Cl=0.1, Cd= | 0.025509
|  |  |  | @ Cl=0.4, Cd= | 0.030582
|  |  |  | @ Cl=0.6, Cd= | 0.025828
alpha (deg) | Cl | Cd | Cm | Cl/Cd
-11 | -0.4377 | 0.1211 | -0.0424 | -3.6144
-10.5 | -0.4738 | 0.11867 | -0.0429 | -3.9926
-10 | -0.4555 | 0.11066 | -0.0364 | -4.1162
-9.5 | -0.474 | 0.10623 | -0.0344 | -4.462
-9 | -0.5119 | 0.10225 | -0.0344 | -5.0064
-8.5 | -0.558 | 0.0983 | -0.0326 | -5.6765
-8 | -0.6042 | 0.09425 | -0.0295 | -6.4106
-7.5 | -0.5904 | 0.08614 | -0.0238 | -6.854
-7 | -0.6097 | 0.08042 | -0.0212 | -7.5814
-6.5 | -0.6251 | 0.07329 | -0.0191 | -8.5291
-6 | -0.6289 | 0.068 | -0.0165 | -9.2485
-5.5 | -0.6176 | 0.06154 | -0.0134 | -10.0357
-5 | -0.6 | 0.05534 | -0.0101 | -10.8421
-4.5 | -0.5807 | 0.0506 | -0.0068 | -11.4763
-3.5 | -0.4826 | 0.03484 | -0.0027 | -13.8519
-3 | -0.4371 | 0.03002 | -0.0002 | -14.5603
-2.5 | -0.3896 | 0.02709 | 0.0023 | -14.3817
-2 | -0.343 | 0.02486 | 0.0041 | -13.7973
-1 | -0.1384 | 0.02142 | -0.0112 | -6.4613
-0.5 | -0.1144 | 0.02154 | -0.0067 | -5.311
0 | -0.0895 | 0.02173 | -0.0024 | -4.1187
0.5 | -0.0631 | 0.02202 | 0.0014 | -2.8656
1 | -0.0351 | 0.02244 | 0.0049 | -1.5642
1.5 | 0.0316 | 0.02397 | 0.0003 | 1.3183
2 | 0.1107 | 0.02575 | -0.0064 | 4.299
2.5 | 0.1881 | 0.0275 | -0.0124 | 6.84
3 | 0.2456 | 0.02845 | -0.0143 | 8.6327
3.5 | 0.3116 | 0.0296 | -0.0174 | 10.527
4 | 0.392 | 0.03057 | -0.0226 | 12.823
4.5 | 0.4712 | 0.03069 | -0.0264 | 15.3535
5 | 0.6765 | 0.02294 | -0.0421 | 29.49
5.5 | 0.7372 | 0.0203 | -0.0327 | 36.3153
6 | 0.743 | 0.02251 | -0.0236 | 33.0076
6.5 | 0.7894 | 0.02563 | -0.022 | 30.7998
7 | 0.8688 | 0.03006 | -0.0257 | 28.9022
7.5 | 0.924 | 0.03477 | -0.0245 | 26.5746
8 | 0.9621 | 0.04021 | -0.0217 | 23.9269
8.5 | 0.9733 | 0.04677 | -0.0129 | 20.8103

## 11. Re 100k Mach 0.10 (1)
BIGFOIL.COM POLAR EXPORT
NACA67-310 a=0.6
NACA67-310 a=0.6 |  |  |  | Cl Max: | 0.864 | at alpha= | 9.5 | deg
JavaFoil+Calcfoil stall+Eppler ext transition |  |  |  | L/D Max: | 45.972 | at alpha= | 3.5 | deg
Re: | 100000 |  |  | Cd Min: | 0.01185 | at alpha= | -1 | deg
Mach: | 0.1 |  |  | Cl=0 at alpha= | -2.1 | deg
|  |  |  | @ Cl=0.1, Cd= | 0.012238
|  |  |  | @ Cl=0.4, Cd= | 0.012841
|  |  |  | @ Cl=0.6, Cd= | 0.21496
alpha (deg) | Cl | Cd | Cm | Cl/Cd
-15.5 | -0.371 | 0.28108 | -0.008 | -1.32
-15 | -0.394 | 0.26714 | -0.008 | -1.474
-14.5 | -0.417 | 0.2397 | -0.008 | -1.739
-14 | -0.44 | 0.21692 | -0.008 | -2.027
-13.5 | -0.462 | 0.19453 | -0.009 | -2.374
-13 | -0.48 | 0.17626 | -0.009 | -2.725
-12.5 | -0.494 | 0.16108 | -0.009 | -3.066
-12 | -0.505 | 0.14553 | -0.009 | -3.47
-11.5 | -0.514 | 0.13475 | -0.009 | -3.811
-11 | -0.519 | 0.12032 | -0.01 | -4.314
-10.5 | -0.521 | 0.1079 | -0.01 | -4.828
-10 | -0.519 | 0.09897 | -0.011 | -5.242
-9.5 | -0.513 | 0.0902 | -0.011 | -5.682
-9 | -0.502 | 0.08233 | -0.012 | -6.094
-8.5 | -0.486 | 0.07533 | -0.012 | -6.456
-8 | -0.467 | 0.06966 | -0.012 | -6.697
-7.5 | -0.442 | 0.06309 | -0.013 | -7.011
-7 | -0.414 | 0.05867 | -0.013 | -7.055
-6.5 | -0.382 | 0.05504 | -0.014 | -6.936
-6 | -0.346 | 0.0504 | -0.014 | -6.87
-5.5 | -0.308 | 0.04706 | -0.014 | -6.538
-5 | -0.266 | 0.04389 | -0.015 | -6.067
-4.5 | -0.223 | 0.04137 | -0.015 | -5.387
-4 | -0.178 | 0.03899 | -0.016 | -4.572
-3.5 | -0.133 | 0.0373 | -0.017 | -3.556
-3 | -0.086 | 0.03555 | -0.018 | -2.43
-2.5 | -0.04 | 0.03391 | -0.021 | -1.165
-2 | 0.01 | 0.01282 | -0.043 | 0.776
-1.5 | 0.069 | 0.0127 | -0.044 | 5.446
-1 | 0.126 | 0.01185 | -0.044 | 10.661
-0.5 | 0.185 | 0.01185 | -0.045 | 15.637
0 | 0.24 | 0.01247 | -0.045 | 19.216
0.5 | 0.297 | 0.01257 | -0.046 | 23.609
1 | 0.354 | 0.01271 | -0.047 | 27.859
1.5 | 0.41 | 0.01287 | -0.048 | 31.872
2 | 0.467 | 0.01304 | -0.049 | 35.818
2.5 | 0.523 | 0.01325 | -0.05 | 39.509
3 | 0.579 | 0.01351 | -0.05 | 42.845
3.5 | 0.634 | 0.01379 | -0.051 | 45.972
4 | 0.702 | 0.01757 | -0.053 | 39.963
4.5 | 0.755 | 0.01818 | -0.054 | 41.544
5 | 0.659 | 0.03983 | -0.026 | 16.553
5.5 | 0.696 | 0.04266 | -0.024 | 16.322
6 | 0.731 | 0.04569 | -0.023 | 16.009
6.5 | 0.764 | 0.04856 | -0.023 | 15.724
7 | 0.792 | 0.05276 | -0.022 | 15.012
7.5 | 0.816 | 0.05699 | -0.022 | 14.321
8 | 0.836 | 0.06228 | -0.021 | 13.416
8.5 | 0.85 | 0.06676 | -0.021 | 12.736
9 | 0.86 | 0.07262 | -0.021 | 11.84
9.5 | 0.864 | 0.08067 | -0.02 | 10.713
10 | 0.862 | 0.08962 | -0.02 | 9.613
10.5 | 0.847 | 0.09839 | -0.02 | 8.607
11 | 0.826 | 0.10597 | -0.02 | 7.797
11.5 | 0.801 | 0.11779 | -0.02 | 6.796
12 | 0.771 | 0.12932 | -0.02 | 5.958
12.5 | 0.737 | 0.14919 | -0.02 | 4.942
13 | 0.702 | 0.15634 | -0.021 | 4.488
13.5 | 0.664 | 0.16988 | -0.021 | 3.911
14 | 0.627 | 0.19276 | -0.021 | 3.25
14.5 | 0.589 | 0.21496 | -0.021 | 2.738

## 12. Re 100k Mach 0.10 (2)
BIGFOIL.COM POLAR EXPORT
NACA67-310 a=0.6
NACA67-310 a=0.6 |  |  |  | Cl Max: | 0.9721 | at alpha= | 8.5 | deg
XFOIL ncrit=9 |  |  |  | L/D Max: | 35.9326 | at alpha= | 5.5 | deg
Re: | 100000 |  |  | Cd Min: | 0.04729 | at alpha= | 8.5 | deg
Mach: | 0.1 |  |  | Cl=0 at alpha= | 1.2347 | deg
|  |  |  | @ Cl=0.1, Cd= | 0.025588
|  |  |  | @ Cl=0.4, Cd= | 0.030582
|  |  |  | @ Cl=0.6, Cd= | 0.025416
alpha (deg) | Cl | Cd | Cm | Cl/Cd
0 | -0.0898 | 0.02181 | -0.0025 | -4.1174
0.5 | -0.0634 | 0.02211 | 0.0014 | -2.8675
1 | -0.0353 | 0.02252 | 0.0048 | -1.5675
1.5 | 0.0399 | 0.02431 | -0.0014 | 1.6413
2 | 0.1142 | 0.02589 | -0.0071 | 4.411
2.5 | 0.1871 | 0.02747 | -0.0121 | 6.8111
3 | 0.2502 | 0.02861 | -0.015 | 8.7452
3.5 | 0.3126 | 0.02966 | -0.0174 | 10.5394
4 | 0.3857 | 0.03054 | -0.0212 | 12.6293
4.5 | 0.461 | 0.03076 | -0.0244 | 14.987
5 | 0.7068 | 0.02131 | -0.0447 | 33.1675
5.5 | 0.7359 | 0.02048 | -0.0316 | 35.9326
6 | 0.7421 | 0.02264 | -0.0226 | 32.7783
6.5 | 0.792 | 0.02583 | -0.0215 | 30.662
7 | 0.8728 | 0.03039 | -0.0253 | 28.72
7.5 | 0.9271 | 0.0353 | -0.0239 | 26.2635
8 | 0.9634 | 0.04075 | -0.0207 | 23.6417
8.5 | 0.9721 | 0.04729 | -0.0116 | 20.5561

## 13. Re 100k Mach 0.25 (1)
BIGFOIL.COM POLAR EXPORT
NACA67-310 a=0.6
NACA67-310 a=0.6 |  |  |  | Cl Max: | 0.829 | at alpha= | 8.5 | deg
JavaFoil+Calcfoil stall+Eppler ext transition |  |  |  | L/D Max: | 43.262 | at alpha= | 3 | deg
Re: | 100000 |  |  | Cd Min: | 0.01198 | at alpha= | -1 | deg
Mach: | 0.25 |  |  | Cl=0 at alpha= | -2.098 | deg
|  |  |  | @ Cl=0.1, Cd= | 0.012402
|  |  |  | @ Cl=0.4, Cd= | 0.29249
|  |  |  | @ Cl=0.6, Cd= | 0.29249
alpha (deg) | Cl | Cd | Cm | Cl/Cd
-14 | -0.068 | 0.28527 | -0.01 | -0.237
-13.5 | -0.149 | 0.25927 | -0.009 | -0.574
-13 | -0.22 | 0.22546 | -0.01 | -0.977
-12.5 | -0.271 | 0.27428 | -0.01 | -0.989
-12 | -0.316 | 0.24405 | -0.01 | -1.295
-11.5 | -0.356 | 0.18288 | -0.01 | -1.945
-11 | -0.389 | 0.16758 | -0.01 | -2.324
-10.5 | -0.417 | 0.13557 | -0.01 | -3.078
-10 | -0.438 | 0.12051 | -0.011 | -3.638
-9.5 | -0.452 | 0.10283 | -0.011 | -4.399
-9 | -0.459 | 0.09214 | -0.012 | -4.979
-8.5 | -0.457 | 0.08438 | -0.012 | -5.422
-8 | -0.449 | 0.073 | -0.013 | -6.148
-7.5 | -0.433 | 0.06723 | -0.013 | -6.443
-7 | -0.411 | 0.06137 | -0.013 | -6.696
-6.5 | -0.383 | 0.05664 | -0.014 | -6.76
-6 | -0.35 | 0.05245 | -0.014 | -6.672
-5.5 | -0.313 | 0.04824 | -0.015 | -6.483
-5 | -0.272 | 0.0448 | -0.015 | -6.063
-4.5 | -0.228 | 0.04181 | -0.016 | -5.449
-4 | -0.183 | 0.03947 | -0.016 | -4.624
-3.5 | -0.136 | 0.03767 | -0.017 | -3.61
-3 | -0.089 | 0.03583 | -0.018 | -2.473
-2.5 | -0.041 | 0.03421 | -0.021 | -1.185
-2 | 0.01 | 0.01292 | -0.044 | 0.791
-1.5 | 0.071 | 0.01281 | -0.045 | 5.546
-1 | 0.13 | 0.01198 | -0.045 | 10.826
-0.5 | 0.19 | 0.01198 | -0.046 | 15.875
0 | 0.246 | 0.01261 | -0.047 | 19.505
0.5 | 0.305 | 0.01272 | -0.047 | 23.958
1 | 0.364 | 0.01287 | -0.048 | 28.253
1.5 | 0.421 | 0.01304 | -0.049 | 32.314
2 | 0.479 | 0.01322 | -0.05 | 36.272
2.5 | 0.537 | 0.01345 | -0.051 | 39.943
3 | 0.594 | 0.01373 | -0.052 | 43.262
3.5 | 0.664 | 0.01735 | -0.054 | 38.303
4 | 0.72 | 0.01799 | -0.055 | 40.028
4.5 | 0.774 | 0.01861 | -0.056 | 41.57
5 | 0.674 | 0.04035 | -0.026 | 16.709
5.5 | 0.711 | 0.04332 | -0.024 | 16.418
6 | 0.745 | 0.04625 | -0.023 | 16.106
6.5 | 0.774 | 0.0501 | -0.023 | 15.453
7 | 0.798 | 0.0537 | -0.022 | 14.862
7.5 | 0.816 | 0.05872 | -0.022 | 13.889
8 | 0.826 | 0.06523 | -0.021 | 12.666
8.5 | 0.829 | 0.0711 | -0.021 | 11.661
9 | 0.824 | 0.0793 | -0.02 | 10.386
9.5 | 0.809 | 0.09056 | -0.02 | 8.937
10 | 0.784 | 0.10213 | -0.02 | 7.674
10.5 | 0.738 | 0.11813 | -0.02 | 6.249
11 | 0.682 | 0.13345 | -0.02 | 5.112
11.5 | 0.617 | 0.15431 | -0.02 | 3.999
12 | 0.545 | 0.1812 | -0.021 | 3.005
12.5 | 0.466 | 0.22949 | -0.02 | 2.029
13 | 0.381 | 0.27434 | -0.021 | 1.389
13.5 | 0.289 | 0.29249 | -0.022 | 0.986

## 14. Re 100k Mach 0.25 (2)
BIGFOIL.COM POLAR EXPORT
NACA67-310 a=0.6
NACA67-310 a=0.6 |  |  |  | Cl Max: | 0.9613 | at alpha= | 8.5 | deg
XFOIL ncrit=9 |  |  |  | L/D Max: | 34.2796 | at alpha= | 5.5 | deg
Re: | 100000 |  |  | Cd Min: | 0.0578 | at alpha= | 9 | deg
Mach: | 0.25 |  |  | Cl=0 at alpha= | 1.0591 | deg
|  |  |  | @ Cl=0.1, Cd= | 0.026025
|  |  |  | @ Cl=0.4, Cd= | 0.030974
|  |  |  | @ Cl=0.6, Cd= | 0.025925
alpha (deg) | Cl | Cd | Cm | Cl/Cd
0 | -0.0914 | 0.02229 | -0.0032 | -4.1005
0.5 | -0.0646 | 0.02259 | 0.0009 | -2.8597
1 | -0.0088 | 0.0237 | -0.001 | -0.37131
1.5 | 0.0657 | 0.02531 | -0.0066 | 2.5958
2 | 0.1348 | 0.02675 | -0.0108 | 5.0393
2.5 | 0.2022 | 0.02808 | -0.0144 | 7.2009
3 | 0.2626 | 0.02917 | -0.0164 | 9.0024
3.5 | 0.3407 | 0.03046 | -0.0212 | 11.1852
4 | 0.4076 | 0.03104 | -0.0234 | 13.1314
4.5 | 0.486 | 0.03096 | -0.0262 | 15.6977
5 | 0.6873 | 0.02207 | -0.038 | 31.1418
5.5 | 0.7257 | 0.02117 | -0.0257 | 34.2796
6 | 0.7392 | 0.02341 | -0.0176 | 31.5762
6.5 | 0.8152 | 0.02733 | -0.0203 | 29.828
7 | 0.8943 | 0.03243 | -0.023 | 27.5763
7.5 | 0.9386 | 0.03793 | -0.0195 | 24.7456
8 | 0.9602 | 0.04308 | -0.0134 | 22.2888
8.5 | 0.9613 | 0.04962 | -0.0046 | 19.3732
9 | 0.9582 | 0.0578 | 0.0025 | 16.5779

## 15. Re 100k Mach 0.50 (1)
BIGFOIL.COM POLAR EXPORT
NACA67-310 a=0.6
NACA67-310 a=0.6 |  |  |  | Cl Max: | 1.16 | at alpha= | 20 | deg
JavaFoil+Calcfoil stall+Eppler ext transition |  |  |  | L/D Max: | 44.939 | at alpha= | 3 | deg
Re: | 100000 |  |  | Cd Min: | 0.01257 | at alpha= | -0.5 | deg
Mach: | 0.5 |  |  | Cl=0 at alpha= | -2.0833 | deg
|  |  |  | @ Cl=0.1, Cd= | 0.014318
|  |  |  | @ Cl=0.4, Cd= | 0.013575
|  |  |  | @ Cl=0.6, Cd= | 0.014381
alpha (deg) | Cl | Cd | Cm | Cl/Cd
-20 | -0.957 | 0.33647 | -0.011 | -2.845
-19.5 | -0.931 | 0.32183 | -0.011 | -2.893
-19 | -0.905 | 0.31286 | -0.012 | -2.893
-18.5 | -0.879 | 0.3113 | -0.012 | -2.824
-18 | -0.853 | 0.30612 | -0.012 | -2.787
-17.5 | -0.827 | 0.30106 | -0.013 | -2.748
-17 | -0.799 | 0.27685 | -0.012 | -2.886
-16.5 | -0.773 | 0.29084 | -0.013 | -2.656
-16 | -0.746 | 0.27489 | -0.013 | -2.715
-15.5 | -0.72 | 0.27084 | -0.013 | -2.659
-15 | -0.694 | 0.24482 | -0.014 | -2.834
-14.5 | -0.667 | 0.26186 | -0.014 | -2.549
-14 | -0.64 | 0.23181 | -0.014 | -2.76
-13.5 | -0.613 | 0.22023 | -0.014 | -2.783
-13 | -0.586 | 0.21531 | -0.014 | -2.724
-12.5 | -0.56 | 0.20885 | -0.015 | -2.681
-12 | -0.533 | 0.20484 | -0.015 | -2.604
-11.5 | -0.507 | 0.20129 | -0.016 | -2.517
-11 | -0.48 | 0.19778 | -0.016 | -2.427
-10.5 | -0.452 | 0.19948 | -0.015 | -2.267
-10 | -0.426 | 0.16994 | -0.015 | -2.505
-9.5 | -0.399 | 0.16375 | -0.016 | -2.436
-9 | -0.372 | 0.16042 | -0.016 | -2.32
-8.5 | -0.345 | 0.17518 | -0.016 | -1.971
-8 | -0.318 | 0.14858 | -0.015 | -2.14
-7.5 | -0.291 | 0.15122 | -0.015 | -1.925
-7 | -0.264 | 0.1348 | -0.015 | -1.961
-6.5 | -0.238 | 0.14032 | -0.016 | -1.693
-6 | -0.211 | 0.1288 | -0.016 | -1.636
-5.5 | -0.297 | 0.06469 | -0.016 | -4.596
-5 | -0.281 | 0.05428 | -0.016 | -5.169
-4.5 | -0.243 | 0.04742 | -0.017 | -5.129
-4 | -0.198 | 0.04226 | -0.018 | -4.697
-3.5 | -0.15 | 0.03958 | -0.018 | -3.777
-3 | -0.098 | 0.03699 | -0.019 | -2.65
-2.5 | -0.045 | 0.0354 | -0.021 | -1.269
-2 | 0.009 | 0.03339 | -0.025 | 0.276
-1.5 | 0.079 | 0.01438 | -0.05 | 5.501
-1 | 0.147 | 0.01418 | -0.051 | 10.386
-0.5 | 0.212 | 0.01257 | -0.051 | 16.86
0 | 0.274 | 0.01326 | -0.052 | 20.68
0.5 | 0.34 | 0.0134 | -0.053 | 25.364
1 | 0.405 | 0.01359 | -0.054 | 29.842
1.5 | 0.47 | 0.01379 | -0.055 | 34.082
2 | 0.534 | 0.01405 | -0.056 | 38.047
2.5 | 0.598 | 0.01437 | -0.057 | 41.66
3 | 0.662 | 0.01472 | -0.058 | 44.939
3.5 | 0.737 | 0.01905 | -0.06 | 38.654
4 | 0.795 | 0.01989 | -0.061 | 39.991
4.5 | 0.697 | 0.03997 | -0.027 | 17.443
5 | 0.732 | 0.04355 | -0.025 | 16.807
5.5 | 0.754 | 0.04817 | -0.024 | 15.654
6 | 0.75 | 0.05379 | -0.023 | 13.94
6.5 | 0.66 | 0.07012 | -0.021 | 9.406
7 | 0.485 | 0.10914 | -0.022 | 4.44
7.5 | 0.511 | 0.15011 | -0.025 | 3.406
8 | 0.538 | 0.14265 | -0.026 | 3.769
8.5 | 0.564 | 0.15942 | -0.026 | 3.536
9 | 0.59 | 0.16385 | -0.027 | 3.601
9.5 | 0.617 | 0.16415 | -0.031 | 3.759
10 | 0.643 | 0.16792 | -0.031 | 3.83
10.5 | 0.669 | 0.19881 | -0.031 | 3.365
11 | 0.696 | 0.21236 | -0.035 | 3.279
11.5 | 0.722 | 0.21526 | -0.035 | 3.355
12 | 0.748 | 0.2187 | -0.036 | 3.42
12.5 | 0.774 | 0.22213 | -0.036 | 3.483
13 | 0.8 | 0.23313 | -0.037 | 3.43
13.5 | 0.827 | 0.23797 | -0.04 | 3.476
14 | 0.853 | 0.24238 | -0.041 | 3.518
14.5 | 0.878 | 0.24705 | -0.041 | 3.555
15 | 0.904 | 0.26791 | -0.042 | 3.373
15.5 | 0.93 | 0.27692 | -0.043 | 3.357
16 | 0.957 | 0.30183 | -0.045 | 3.17
16.5 | 0.982 | 0.30794 | -0.046 | 3.189
17 | 1.007 | 0.29706 | -0.046 | 3.391
17.5 | 1.032 | 0.3029 | -0.047 | 3.409
18 | 1.06 | 0.32407 | -0.05 | 3.272
18.5 | 1.085 | 0.33029 | -0.05 | 3.286
19 | 1.11 | 0.34327 | -0.051 | 3.234
19.5 | 1.135 | 0.35216 | -0.051 | 3.223
20 | 1.16 | 0.35197 | -0.052 | 3.296

## 16. Re 100k Mach 0.50 (2)
BIGFOIL.COM POLAR EXPORT
NACA67-310 a=0.6
NACA67-310 a=0.6 |  |  |  | Cl Max: | 0.9592 | at alpha= | 20 | deg
XFOIL ncrit=9 |  |  |  | L/D Max: | 33.4943 | at alpha= | 5 | deg
Re: | 100000 |  |  | Cd Min: | 0.2762 | at alpha= | 20 | deg
Mach: | 0.5 |  |  | Cl=0 at alpha= | 0.46917 | deg
|  |  |  | @ Cl=0.1, Cd= | 0.027925
|  |  |  | @ Cl=0.4, Cd= | 0.032589
|  |  |  | @ Cl=0.6, Cd= | 0.02842
alpha (deg) | Cl | Cd | Cm | Cl/Cd
-20 | -0.6622 | 0.25716 | 0.0063 | -2.5751
-19.5 | -0.6499 | 0.25741 | -0.0006 | -2.5248
-19 | -0.6217 | 0.24197 | -0.0038 | -2.5693
-18.5 | -0.597 | 0.23117 | -0.0069 | -2.5825
-18 | -0.5756 | 0.22348 | -0.0111 | -2.5756
-17.5 | -0.5551 | 0.21621 | -0.0155 | -2.5674
-17 | -0.5366 | 0.20997 | -0.0204 | -2.5556
-16.5 | -0.5277 | 0.20844 | -0.0267 | -2.5317
-16 | -0.5078 | 0.19891 | -0.0304 | -2.5529
-15.5 | -0.4795 | 0.18726 | -0.0315 | -2.5606
-15 | -0.4625 | 0.18044 | -0.0348 | -2.5632
-14.5 | -0.4538 | 0.1763 | -0.0395 | -2.574
-14 | -0.4619 | 0.17596 | -0.0447 | -2.625
-13.5 | -0.4242 | 0.16068 | -0.0427 | -2.64
-13 | -0.4158 | 0.15479 | -0.0431 | -2.6862
-12.5 | -0.4219 | 0.15153 | -0.0436 | -2.7843
-12 | -0.447 | 0.15119 | -0.0448 | -2.9565
-11.5 | -0.4201 | 0.14004 | -0.0393 | -2.9999
-11 | -0.4364 | 0.13719 | -0.0389 | -3.181
-10.5 | -0.4431 | 0.1314 | -0.0374 | -3.3721
-10 | -0.4368 | 0.12504 | -0.0341 | -3.4933
-9.5 | -0.4661 | 0.12252 | -0.0351 | -3.8043
-9 | -0.4552 | 0.11446 | -0.0312 | -3.9769
-8.5 | -0.4708 | 0.10996 | -0.0302 | -4.2816
-8 | -0.4812 | 0.10386 | -0.0282 | -4.6332
-7.5 | -0.5032 | 0.09922 | -0.0268 | -5.0716
-7 | -0.5103 | 0.09304 | -0.023 | -5.4847
-6.5 | -0.5735 | 0.08991 | -0.0212 | -6.3786
-6 | -0.587 | 0.08374 | -0.0166 | -7.0098
-5.5 | -0.6148 | 0.07828 | -0.0135 | -7.8539
-5 | -0.6173 | 0.07111 | -0.0085 | -8.6809
-4.5 | -0.6247 | 0.065 | -0.0045 | -9.6108
-3.5 | -0.5691 | 0.04724 | -0.0065 | -12.047
-3 | -0.5246 | 0.03973 | -0.0037 | -13.2041
-2.5 | -0.4795 | 0.03469 | -0.0005 | -13.8224
-2 | -0.4265 | 0.03057 | 0.0026 | -13.9516
-1.5 | -0.3716 | 0.02778 | 0.0052 | -13.3765
-1 | -0.3166 | 0.02586 | 0.0076 | -12.2428
0 | -0.0624 | 0.02507 | -0.0134 | -2.489
0.5 | 0.0041 | 0.02617 | -0.0158 | 0.15667
1 | 0.07 | 0.02737 | -0.0181 | 2.5575
1.5 | 0.1338 | 0.02855 | -0.0199 | 4.6865
2 | 0.1935 | 0.02958 | -0.0208 | 6.5416
2.5 | 0.2573 | 0.03073 | -0.0222 | 8.3729
3 | 0.3259 | 0.03181 | -0.0241 | 10.2452
3.5 | 0.3927 | 0.03256 | -0.025 | 12.0608
4 | 0.4786 | 0.0329 | -0.0279 | 14.5471
4.5 | 0.6309 | 0.02728 | -0.0323 | 23.1268
5 | 0.7074 | 0.02112 | -0.0181 | 33.4943
5.5 | 0.7097 | 0.02425 | -0.0074 | 29.266
6 | 0.7757 | 0.02761 | -0.0052 | 28.0949
6.5 | 0.8901 | 0.03407 | -0.0105 | 26.1256
7 | 0.9206 | 0.03988 | -0.0046 | 23.0843
7.5 | 0.9104 | 0.04439 | 0.0066 | 20.5091
8 | 0.8894 | 0.04972 | 0.0167 | 17.8882
8.5 | 0.863 | 0.05594 | 0.0242 | 15.4272
9 | 0.8314 | 0.06341 | 0.0285 | 13.1115
9.5 | 0.8034 | 0.07225 | 0.0295 | 11.1197
10 | 0.7552 | 0.08421 | 0.0237 | 8.9681
10.5 | 0.7242 | 0.10018 | 0.0126 | 7.229
11 | 0.7131 | 0.1144 | 0.0044 | 6.2334
11.5 | 0.5671 | 0.12072 | 0.0005 | 4.6976
12 | 0.5864 | 0.12962 | -0.0004 | 4.524
12.5 | 0.5711 | 0.13438 | -0.004 | 4.2499
13 | 0.7209 | 0.15874 | -0.0191 | 4.5414
13.5 | 0.7563 | 0.16996 | -0.0186 | 4.4499
14 | 0.7472 | 0.17581 | -0.0262 | 4.25
14.5 | 0.7622 | 0.18486 | -0.03 | 4.1231
15 | 0.799 | 0.19741 | -0.0299 | 4.0474
15.5 | 0.7894 | 0.20076 | -0.0393 | 3.9321
16 | 0.827 | 0.21404 | -0.0393 | 3.8638
16.5 | 0.8255 | 0.21803 | -0.0479 | 3.7862
17 | 0.8435 | 0.22595 | -0.0527 | 3.7331
17.5 | 0.8812 | 0.24245 | -0.0529 | 3.6346
18 | 0.8814 | 0.24325 | -0.0623 | 3.6234
18.5 | 0.9005 | 0.25105 | -0.0673 | 3.5869
19 | 0.9369 | 0.26945 | -0.0676 | 3.4771
19.5 | 0.9421 | 0.26963 | -0.0765 | 3.494
20 | 0.9592 | 0.2762 | -0.0831 | 3.4728

## 17. Re 250k Mach 0.00 (1)
BIGFOIL.COM POLAR EXPORT
NACA67-310 a=0.6
NACA67-310 a=0.6 |  |  |  | Cl Max: | 0.894 | at alpha= | 6 | deg
JavaFoil+Calcfoil stall+Eppler ext transition |  |  |  | L/D Max: | 66.816 | at alpha= | 3 | deg
Re: | 250000 |  |  | Cd Min: | 0.00778 | at alpha= | -1 | deg
Mach: | 0 |  |  | Cl=0 at alpha= | -2.0848 | deg
|  |  |  | @ Cl=0.1, Cd= | 0.0088321
|  |  |  | @ Cl=0.4, Cd= | 0.0083154
|  |  |  | @ Cl=0.6, Cd= | 0.0099864
alpha (deg) | Cl | Cd | Cm | Cl/Cd
-16 | -0.393 | 0.2023 | -0.008 | -1.943
-15.5 | -0.413 | 0.18792 | -0.008 | -2.199
-15 | -0.434 | 0.18709 | -0.008 | -2.317
-14.5 | -0.454 | 0.17318 | -0.008 | -2.62
-14 | -0.473 | 0.16058 | -0.009 | -2.948
-13.5 | -0.492 | 0.14484 | -0.009 | -3.398
-13 | -0.508 | 0.13739 | -0.009 | -3.694
-12.5 | -0.518 | 0.12506 | -0.009 | -4.14
-12 | -0.526 | 0.11599 | -0.01 | -4.534
-11.5 | -0.531 | 0.1061 | -0.01 | -5.008
-11 | -0.534 | 0.09663 | -0.011 | -5.524
-10.5 | -0.533 | 0.08746 | -0.011 | -6.091
-10 | -0.528 | 0.08041 | -0.011 | -6.568
-9.5 | -0.52 | 0.0746 | -0.012 | -6.964
-9 | -0.507 | 0.06877 | -0.012 | -7.367
-8.5 | -0.49 | 0.06505 | -0.012 | -7.527
-8 | -0.468 | 0.05917 | -0.013 | -7.916
-7.5 | -0.443 | 0.05485 | -0.013 | -8.078
-7 | -0.414 | 0.05112 | -0.014 | -8.098
-6.5 | -0.381 | 0.0479 | -0.014 | -7.959
-6 | -0.345 | 0.04497 | -0.014 | -7.681
-5.5 | -0.307 | 0.04224 | -0.015 | -7.262
-5 | -0.265 | 0.03966 | -0.015 | -6.69
-4.5 | -0.222 | 0.03747 | -0.016 | -5.925
-4 | -0.178 | 0.03554 | -0.016 | -4.995
-3.5 | -0.132 | 0.03378 | -0.019 | -3.918
-3 | -0.107 | 0.01012 | -0.042 | -10.555
-2.5 | -0.049 | 0.00996 | -0.043 | -4.893
-2 | 0.01 | 0.01026 | -0.043 | 0.966
-1.5 | 0.069 | 0.01004 | -0.044 | 6.859
-1 | 0.127 | 0.00778 | -0.045 | 16.303
-0.5 | 0.186 | 0.00779 | -0.045 | 23.868
0 | 0.242 | 0.00807 | -0.046 | 29.938
0.5 | 0.299 | 0.00814 | -0.047 | 36.761
1 | 0.357 | 0.00824 | -0.048 | 43.285
1.5 | 0.414 | 0.00834 | -0.049 | 49.583
2 | 0.471 | 0.00846 | -0.05 | 55.674
2.5 | 0.528 | 0.00859 | -0.051 | 61.471
3 | 0.584 | 0.00874 | -0.051 | 66.816
3.5 | 0.646 | 0.01357 | -0.053 | 47.616
4 | 0.701 | 0.01406 | -0.054 | 49.858
4.5 | 0.754 | 0.01431 | -0.055 | 52.655
5 | 0.804 | 0.0149 | -0.055 | 53.927
5.5 | 0.85 | 0.01549 | -0.056 | 54.908
6 | 0.894 | 0.01595 | -0.057 | 56.04
6.5 | 0.762 | 0.04439 | -0.024 | 17.166
7 | 0.792 | 0.04759 | -0.025 | 16.637
7.5 | 0.816 | 0.05054 | -0.024 | 16.146
8 | 0.836 | 0.05512 | -0.023 | 15.176
8.5 | 0.853 | 0.06031 | -0.022 | 14.136
9 | 0.864 | 0.06388 | -0.022 | 13.524
9.5 | 0.87 | 0.06937 | -0.021 | 12.547
10 | 0.871 | 0.07561 | -0.021 | 11.512
10.5 | 0.859 | 0.08196 | -0.021 | 10.486
11 | 0.843 | 0.08796 | -0.021 | 9.582

## 18. Re 250k Mach 0.00 (2)
BIGFOIL.COM POLAR EXPORT
NACA67-310 a=0.6
NACA67-310 a=0.6 |  |  |  | Cl Max: | 1.0059 | at alpha= | 9 | deg
XFOIL ncrit=9 |  |  |  | L/D Max: | 77.4952 | at alpha= | 4 | deg
Re: | 250000 |  |  | Cd Min: | 0.14186 | at alpha= | 14 | deg
Mach: | 0 |  |  | Cl=0 at alpha= | -1.4161 | deg
|  |  |  | @ Cl=0.1, Cd= | 0.015851
|  |  |  | @ Cl=0.4, Cd= | 0.016587
|  |  |  | @ Cl=0.6, Cd= | 0.016608
alpha (deg) | Cl | Cd | Cm | Cl/Cd
-7.5 | -0.4542 | 0.05938 | -0.0706 | -7.649
-7 | -0.4457 | 0.05456 | -0.0677 | -8.169
-6.5 | -0.42 | 0.05154 | -0.065 | -8.149
-6 | -0.4236 | 0.0428 | -0.0593 | -9.8972
-5.5 | -0.3867 | 0.03858 | -0.0581 | -10.0233
-5 | -0.3696 | 0.03454 | -0.0522 | -10.7006
-4.5 | -0.3252 | 0.02823 | -0.048 | -11.5197
-4 | -0.265 | 0.02293 | -0.0476 | -11.5569
-3.5 | -0.2282 | 0.02132 | -0.044 | -10.7036
-3 | -0.1778 | 0.02018 | -0.0432 | -8.8107
-2.5 | -0.1178 | 0.01869 | -0.0442 | -6.3028
-2 | -0.089 | 0.01828 | -0.0394 | -4.8687
-1.5 | -0.0613 | 0.01533 | -0.035 | -3.9987
-1 | 0.3041 | 0.01651 | -0.0934 | 18.4191
-0.5 | 0.3869 | 0.01623 | -0.1002 | 23.8386
0 | 0.4067 | 0.01677 | -0.0941 | 24.2516
1 | 0.4985 | 0.01713 | -0.0918 | 29.101
2 | 0.6171 | 0.01652 | -0.0935 | 37.3547
2.5 | 0.696 | 0.01263 | -0.093 | 55.1069
3 | 0.7392 | 0.01147 | -0.089 | 64.4464
3.5 | 0.7774 | 0.01068 | -0.0844 | 72.7903
4 | 0.8044 | 0.01038 | -0.0767 | 77.4952
4.5 | 0.7746 | 0.01395 | -0.0614 | 55.5269
5 | 0.7751 | 0.01597 | -0.0516 | 48.5348
5.5 | 0.7832 | 0.01719 | -0.0429 | 45.5614
6 | 0.7882 | 0.01807 | -0.0334 | 43.6193
6.5 | 0.7925 | 0.01936 | -0.0239 | 40.9349
7 | 0.8205 | 0.02097 | -0.019 | 39.1273
7.5 | 0.8912 | 0.02445 | -0.0222 | 36.4499
8 | 0.9455 | 0.02798 | -0.022 | 33.792
8.5 | 0.9834 | 0.0325 | -0.0198 | 30.2585
9 | 1.0059 | 0.03928 | -0.0147 | 25.6085
10.5 | 0.931 | 0.06716 | 0.0153 | 13.8624
11 | 0.8843 | 0.07307 | 0.0215 | 12.1021
11.5 | 0.8379 | 0.08238 | 0.0219 | 10.1712
12 | 0.7928 | 0.09523 | 0.0162 | 8.3251
12.5 | 0.7601 | 0.11326 | 0.0038 | 6.7111
13 | 0.7437 | 0.12789 | -0.0052 | 5.8152
13.5 | 0.7407 | 0.13837 | -0.0103 | 5.353
14 | 0.7599 | 0.14186 | -0.0081 | 5.3567

## 19. Re 250k Mach 0.10 (1)
BIGFOIL.COM POLAR EXPORT
NACA67-310 a=0.6
NACA67-310 a=0.6 |  |  |  | Cl Max: | 0.864 | at alpha= | 9.5 | deg
JavaFoil+Calcfoil stall+Eppler ext transition |  |  |  | L/D Max: | 71.768 | at alpha= | 3.5 | deg
Re: | 250000 |  |  | Cd Min: | 0.00779 | at alpha= | -1 | deg
Mach: | 0.1 |  |  | Cl=0 at alpha= | -2.0848 | deg
|  |  |  | @ Cl=0.1, Cd= | 0.0088746
|  |  |  | @ Cl=0.4, Cd= | 0.0083319
|  |  |  | @ Cl=0.6, Cd= | 0.17303
alpha (deg) | Cl | Cd | Cm | Cl/Cd
-15.5 | -0.371 | 0.19744 | -0.008 | -1.879
-15 | -0.394 | 0.20153 | -0.008 | -1.954
-14.5 | -0.417 | 0.18032 | -0.009 | -2.312
-14 | -0.44 | 0.16633 | -0.009 | -2.644
-13.5 | -0.462 | 0.15291 | -0.009 | -3.02
-13 | -0.48 | 0.1391 | -0.009 | -3.454
-12.5 | -0.494 | 0.13079 | -0.009 | -3.776
-12 | -0.505 | 0.11846 | -0.01 | -4.264
-11.5 | -0.514 | 0.1086 | -0.01 | -4.73
-11 | -0.519 | 0.09828 | -0.011 | -5.282
-10.5 | -0.521 | 0.08981 | -0.011 | -5.802
-10 | -0.519 | 0.08172 | -0.011 | -6.351
-9.5 | -0.513 | 0.07525 | -0.012 | -6.812
-9 | -0.502 | 0.06952 | -0.012 | -7.219
-8.5 | -0.487 | 0.06594 | -0.013 | -7.378
-8 | -0.467 | 0.06016 | -0.013 | -7.755
-7.5 | -0.442 | 0.05562 | -0.013 | -7.953
-7 | -0.414 | 0.05168 | -0.014 | -8.011
-6.5 | -0.382 | 0.0483 | -0.014 | -7.905
-6 | -0.346 | 0.0453 | -0.014 | -7.644
-5.5 | -0.308 | 0.04246 | -0.015 | -7.248
-5 | -0.266 | 0.03967 | -0.015 | -6.715
-4.5 | -0.223 | 0.03746 | -0.016 | -5.95
-4 | -0.178 | 0.0356 | -0.017 | -5.01
-3.5 | -0.133 | 0.03386 | -0.019 | -3.927
-3 | -0.107 | 0.01011 | -0.042 | -10.619
-2.5 | -0.049 | 0.00994 | -0.043 | -4.922
-2 | 0.01 | 0.01025 | -0.044 | 0.972
-1.5 | 0.069 | 0.01012 | -0.044 | 6.837
-1 | 0.127 | 0.00779 | -0.045 | 16.356
-0.5 | 0.187 | 0.0078 | -0.046 | 23.962
0 | 0.243 | 0.00809 | -0.047 | 30.006
0.5 | 0.301 | 0.00817 | -0.047 | 36.831
1 | 0.359 | 0.00826 | -0.048 | 43.437
1.5 | 0.416 | 0.00836 | -0.049 | 49.673
2 | 0.473 | 0.00848 | -0.05 | 55.829
2.5 | 0.53 | 0.00861 | -0.051 | 61.618
3 | 0.586 | 0.00877 | -0.052 | 66.897
3.5 | 0.642 | 0.00895 | -0.053 | 71.768
4 | 0.704 | 0.01411 | -0.054 | 49.883
4.5 | 0.757 | 0.01438 | -0.055 | 52.655
5 | 0.807 | 0.01497 | -0.056 | 53.895
5.5 | 0.854 | 0.01557 | -0.056 | 54.847
6 | 0.735 | 0.04104 | -0.029 | 17.903
6.5 | 0.765 | 0.0442 | -0.026 | 17.311
7 | 0.793 | 0.04775 | -0.025 | 16.606
7.5 | 0.817 | 0.0514 | -0.024 | 15.892
8 | 0.836 | 0.05606 | -0.023 | 14.915
8.5 | 0.851 | 0.05985 | -0.023 | 14.215
9 | 0.86 | 0.06448 | -0.021 | 13.337
9.5 | 0.864 | 0.06997 | -0.021 | 12.352
10 | 0.862 | 0.07702 | -0.021 | 11.187
10.5 | 0.847 | 0.08281 | -0.02 | 10.228
11 | 0.826 | 0.09095 | -0.021 | 9.086
11.5 | 0.801 | 0.10002 | -0.021 | 8.005
12 | 0.771 | 0.10696 | -0.021 | 7.205
12.5 | 0.737 | 0.11857 | -0.021 | 6.218
13 | 0.702 | 0.12715 | -0.022 | 5.519
13.5 | 0.665 | 0.14047 | -0.022 | 4.731
14 | 0.627 | 0.15094 | -0.022 | 4.152
14.5 | 0.589 | 0.17303 | -0.023 | 3.403

## 20. Re 250k Mach 0.10 (2)
BIGFOIL.COM POLAR EXPORT
NACA67-310 a=0.6
NACA67-310 a=0.6 |  |  |  | Cl Max: | 1.004 | at alpha= | 9 | deg
XFOIL ncrit=9 |  |  |  | L/D Max: | 75.3471 | at alpha= | 4 | deg
Re: | 250000 |  |  | Cd Min: | 0.14475 | at alpha= | 14 | deg
Mach: | 0.1 |  |  | Cl=0 at alpha= | -99 | deg
|  |  |  | @ Cl=0.1, Cd= | 0.01681
|  |  |  | @ Cl=0.4, Cd= | 0.01681
|  |  |  | @ Cl=0.6, Cd= | 0.01664
alpha (deg) | Cl | Cd | Cm | Cl/Cd
0 | 0.4097 | 0.01681 | -0.0947 | 24.3724
0.5 | 0.4695 | 0.01687 | -0.0963 | 27.8305
1 | 0.5021 | 0.01717 | -0.0924 | 29.2429
2 | 0.6221 | 0.01652 | -0.0942 | 37.6574
2.5 | 0.6971 | 0.01276 | -0.093 | 54.6317
3 | 0.7436 | 0.01144 | -0.0893 | 65
3.5 | 0.7809 | 0.01067 | -0.0844 | 73.1865
4 | 0.8032 | 0.01066 | -0.0758 | 75.3471
4.5 | 0.773 | 0.01421 | -0.0605 | 54.3983
5 | 0.7747 | 0.0161 | -0.0508 | 48.118
5.5 | 0.7825 | 0.01729 | -0.0419 | 45.2574
6 | 0.7849 | 0.01814 | -0.0319 | 43.269
6.5 | 0.7911 | 0.01948 | -0.0227 | 40.6109
7 | 0.8219 | 0.0212 | -0.0183 | 38.7689
7.5 | 0.8965 | 0.02487 | -0.022 | 36.0474
8 | 0.9489 | 0.02848 | -0.0213 | 33.3181
8.5 | 0.9845 | 0.03329 | -0.0187 | 29.5734
9 | 1.004 | 0.03987 | -0.0131 | 25.1818
10.5 | 0.9349 | 0.07158 | 0.0138 | 13.0609
11 | 0.878 | 0.07433 | 0.022 | 11.8122
11.5 | 0.8333 | 0.08353 | 0.0222 | 9.9761
12 | 0.7936 | 0.0956 | 0.0172 | 8.3013
12.5 | 0.761 | 0.11264 | 0.0057 | 6.756
13 | 0.7413 | 0.12903 | -0.0057 | 5.7452
13.5 | 0.7382 | 0.13966 | -0.011 | 5.2857
14 | 0.7535 | 0.14475 | -0.0111 | 5.2055

## 21. Re 250k Mach 0.25 (1)
BIGFOIL.COM POLAR EXPORT
NACA67-310 a=0.6
NACA67-310 a=0.6 |  |  |  | Cl Max: | 0.871 | at alpha= | 5.5 | deg
JavaFoil+Calcfoil stall+Eppler ext transition |  |  |  | L/D Max: | 67.462 | at alpha= | 3 | deg
Re: | 250000 |  |  | Cd Min: | 0.00787 | at alpha= | -1 | deg
Mach: | 0.25 |  |  | Cl=0 at alpha= | -2.0833 | deg
|  |  |  | @ Cl=0.1, Cd= | 0.0088
|  |  |  | @ Cl=0.4, Cd= | 0.0084297
|  |  |  | @ Cl=0.6, Cd= | 0.0089141
alpha (deg) | Cl | Cd | Cm | Cl/Cd
-14 | -0.068 | 0.21597 | -0.01 | -0.314
-13.5 | -0.149 | 0.19873 | -0.01 | -0.749
-13 | -0.22 | 0.17363 | -0.01 | -1.27
-12.5 | -0.271 | 0.16221 | -0.01 | -1.674
-12 | -0.316 | 0.15154 | -0.011 | -2.087
-11.5 | -0.356 | 0.12749 | -0.011 | -2.79
-11 | -0.39 | 0.12979 | -0.011 | -3.001
-10.5 | -0.417 | 0.10921 | -0.011 | -3.821
-10 | -0.438 | 0.09617 | -0.011 | -4.559
-9.5 | -0.452 | 0.08478 | -0.012 | -5.337
-9 | -0.459 | 0.07701 | -0.012 | -5.958
-8.5 | -0.458 | 0.07192 | -0.013 | -6.363
-8 | -0.449 | 0.06332 | -0.013 | -7.09
-7.5 | -0.433 | 0.05808 | -0.013 | -7.458
-7 | -0.411 | 0.05364 | -0.014 | -7.661
-6.5 | -0.383 | 0.04988 | -0.014 | -7.677
-6 | -0.35 | 0.04616 | -0.015 | -7.581
-5.5 | -0.313 | 0.04315 | -0.015 | -7.248
-5 | -0.272 | 0.04017 | -0.016 | -6.762
-4.5 | -0.228 | 0.03786 | -0.016 | -6.019
-4 | -0.183 | 0.03585 | -0.017 | -5.092
-3.5 | -0.136 | 0.03427 | -0.018 | -3.971
-3 | -0.11 | 0.01022 | -0.043 | -10.774
-2.5 | -0.05 | 0.01001 | -0.044 | -5.016
-2 | 0.01 | 0.00982 | -0.045 | 1.042
-1.5 | 0.071 | 0.00967 | -0.046 | 7.357
-1 | 0.131 | 0.00787 | -0.046 | 16.608
-0.5 | 0.192 | 0.00788 | -0.047 | 24.34
0 | 0.249 | 0.00819 | -0.048 | 30.422
0.5 | 0.309 | 0.00827 | -0.049 | 37.334
1 | 0.368 | 0.00837 | -0.049 | 44.006
1.5 | 0.427 | 0.00848 | -0.05 | 50.3
2 | 0.486 | 0.0086 | -0.051 | 56.472
2.5 | 0.544 | 0.00875 | -0.052 | 62.208
3 | 0.602 | 0.00892 | -0.053 | 67.462
3.5 | 0.666 | 0.01391 | -0.055 | 47.881
4 | 0.722 | 0.01448 | -0.055 | 49.835
4.5 | 0.776 | 0.01511 | -0.056 | 51.322
5 | 0.825 | 0.01573 | -0.057 | 52.465
5.5 | 0.871 | 0.01637 | -0.058 | 53.239
6 | 0.747 | 0.04189 | -0.027 | 17.827
6.5 | 0.775 | 0.04494 | -0.026 | 17.253
7 | 0.799 | 0.04885 | -0.024 | 16.349
7.5 | 0.816 | 0.05283 | -0.024 | 15.45
8 | 0.826 | 0.05746 | -0.022 | 14.383
8.5 | 0.829 | 0.06255 | -0.021 | 13.257
9 | 0.824 | 0.06845 | -0.021 | 12.033
9.5 | 0.809 | 0.0776 | -0.021 | 10.431
10 | 0.784 | 0.0848 | -0.021 | 9.243
10.5 | 0.738 | 0.09727 | -0.021 | 7.59

## 22. Re 250k Mach 0.25 (2)
BIGFOIL.COM POLAR EXPORT
NACA67-310 a=0.6
NACA67-310 a=0.6 |  |  |  | Cl Max: | 0.9869 | at alpha= | 9 | deg
XFOIL ncrit=9 |  |  |  | L/D Max: | 74.3017 | at alpha= | 3.5 | deg
Re: | 250000 |  |  | Cd Min: | 0.23672 | at alpha= | -20 | deg
Mach: | 0.25 |  |  | Cl=0 at alpha= | -1.4402 | deg
|  |  |  | @ Cl=0.1, Cd= | 0.017134
|  |  |  | @ Cl=0.4, Cd= | 0.017053
|  |  |  | @ Cl=0.6, Cd= | 0.017507
alpha (deg) | Cl | Cd | Cm | Cl/Cd
-20 | -0.6216 | 0.23672 | 0.0061 | -2.6259
-19 | -0.5861 | 0.2215 | -0.0015 | -2.646
-18.5 | -0.5678 | 0.21434 | -0.0046 | -2.6491
-18 | -0.5506 | 0.20787 | -0.0082 | -2.6488
-17.5 | -0.5338 | 0.2013 | -0.012 | -2.6518
-17 | -0.5173 | 0.19457 | -0.016 | -2.6587
-16.5 | -0.5055 | 0.18941 | -0.0216 | -2.6688
-16 | -0.5006 | 0.18521 | -0.0271 | -2.7029
-15.5 | -0.4741 | 0.17361 | -0.0275 | -2.7308
-15 | -0.4584 | 0.16687 | -0.0301 | -2.747
-14.5 | -0.4446 | 0.16025 | -0.0331 | -2.7744
-14 | -0.4325 | 0.15349 | -0.0362 | -2.8178
-13.5 | -0.425 | 0.14747 | -0.0404 | -2.8819
-13 | -0.425 | 0.14202 | -0.0451 | -2.9925
-12.5 | -0.4256 | 0.13633 | -0.0466 | -3.1218
-12 | -0.4345 | 0.12927 | -0.0429 | -3.3612
-11.5 | -0.4384 | 0.12519 | -0.0373 | -3.5019
-11 | -0.4469 | 0.12149 | -0.0336 | -3.6785
-10.5 | -0.4478 | 0.11541 | -0.0347 | -3.8801
-10 | -0.4359 | 0.10679 | -0.0441 | -4.0818
-9.5 | -0.428 | 0.09787 | -0.0561 | -4.3731
-8.5 | -0.429 | 0.07711 | -0.0723 | -5.5635
-8 | -0.419 | 0.07041 | -0.0747 | -5.9509
-7.5 | -0.4243 | 0.0646 | -0.0737 | -6.5681
-7 | -0.4232 | 0.05837 | -0.073 | -7.2503
-6.5 | -0.4183 | 0.05028 | -0.0716 | -8.3194
-6 | -0.4151 | 0.04615 | -0.0651 | -8.9946
-5 | -0.374 | 0.03688 | -0.056 | -10.141
-4.5 | -0.3287 | 0.03001 | -0.0525 | -10.953
-4 | -0.2917 | 0.02497 | -0.0473 | -11.682
-3.5 | -0.2415 | 0.02242 | -0.0455 | -10.7716
-2.5 | -0.1387 | 0.01978 | -0.043 | -7.0121
-2 | -0.0906 | 0.01877 | -0.0414 | -4.8269
-1.5 | -0.0369 | 0.01697 | -0.0415 | -2.1744
-1 | 0.2717 | 0.01734 | -0.0878 | 15.669
-0.5 | 0.3619 | 0.01707 | -0.0959 | 21.2009
0 | 0.4284 | 0.01704 | -0.0986 | 25.1408
1 | 0.5172 | 0.01751 | -0.0949 | 29.5374
1.5 | 0.5551 | 0.01769 | -0.0916 | 31.3793
2 | 0.6041 | 0.01749 | -0.0899 | 34.5397
2.5 | 0.7148 | 0.01278 | -0.0943 | 55.9311
3 | 0.7598 | 0.01167 | -0.09 | 65.1071
3.5 | 0.798 | 0.01074 | -0.0845 | 74.3017
4 | 0.7958 | 0.01211 | -0.0712 | 65.7143
4.5 | 0.7681 | 0.01524 | -0.0563 | 50.4003
5 | 0.7726 | 0.01664 | -0.0464 | 46.4303
5.5 | 0.7693 | 0.01765 | -0.035 | 43.5864
6 | 0.7713 | 0.01861 | -0.0246 | 41.4455
6.5 | 0.7882 | 0.02025 | -0.0172 | 38.9235
7 | 0.8674 | 0.02421 | -0.0212 | 35.8282
7.5 | 0.9225 | 0.02741 | -0.0201 | 33.6556
8 | 0.9594 | 0.03126 | -0.0162 | 30.691
8.5 | 0.9808 | 0.03614 | -0.0109 | 27.1389
9 | 0.9869 | 0.04243 | -0.0035 | 23.2595
9.5 | 0.9515 | 0.05199 | 0.0092 | 18.3016
11.5 | 0.8257 | 0.09164 | 0.0227 | 9.0103
12 | 0.7866 | 0.10225 | 0.0179 | 7.6929
12.5 | 0.7566 | 0.11613 | 0.0082 | 6.5151
13 | 0.7406 | 0.13199 | -0.0037 | 5.611
13.5 | 0.7309 | 0.14498 | -0.0136 | 5.0414
14 | 0.7364 | 0.15394 | -0.0178 | 4.7837

## 23. Re 250k Mach 0.50 (1)
BIGFOIL.COM POLAR EXPORT
NACA67-310 a=0.6
NACA67-310 a=0.6 |  |  |  | Cl Max: | 1.16 | at alpha= | 20 | deg
JavaFoil+Calcfoil stall+Eppler ext transition |  |  |  | L/D Max: | 69.612 | at alpha= | 3 | deg
Re: | 250000 |  |  | Cd Min: | 0.00826 | at alpha= | -0.5 | deg
Mach: | 0.5 |  |  | Cl=0 at alpha= | -2.0821 | deg
|  |  |  | @ Cl=0.1, Cd= | 0.0095965
|  |  |  | @ Cl=0.4, Cd= | 0.0088618
|  |  |  | @ Cl=0.6, Cd= | 0.0093736
alpha (deg) | Cl | Cd | Cm | Cl/Cd
-20 | -0.957 | 0.25373 | -0.011 | -3.773
-19.5 | -0.931 | 0.24422 | -0.011 | -3.813
-19 | -0.905 | 0.24322 | -0.012 | -3.722
-18.5 | -0.879 | 0.2312 | -0.012 | -3.803
-18 | -0.853 | 0.22621 | -0.012 | -3.772
-17.5 | -0.827 | 0.22134 | -0.013 | -3.737
-17 | -0.799 | 0.22149 | -0.013 | -3.609
-16.5 | -0.773 | 0.2176 | -0.013 | -3.55
-16 | -0.746 | 0.21681 | -0.013 | -3.442
-15.5 | -0.72 | 0.21273 | -0.014 | -3.385
-15 | -0.694 | 0.1859 | -0.014 | -3.733
-14.5 | -0.667 | 0.19361 | -0.014 | -3.447
-14 | -0.64 | 0.18134 | -0.014 | -3.53
-13.5 | -0.613 | 0.17326 | -0.014 | -3.538
-13 | -0.586 | 0.16207 | -0.015 | -3.619
-12.5 | -0.56 | 0.15677 | -0.015 | -3.572
-12 | -0.533 | 0.15302 | -0.015 | -3.486
-11.5 | -0.507 | 0.14962 | -0.016 | -3.387
-11 | -0.48 | 0.14627 | -0.016 | -3.282
-10.5 | -0.452 | 0.14787 | -0.015 | -3.059
-10 | -0.426 | 0.12828 | -0.016 | -3.318
-9.5 | -0.399 | 0.12805 | -0.016 | -3.116
-9 | -0.372 | 0.12017 | -0.016 | -3.097
-8.5 | -0.345 | 0.13227 | -0.017 | -2.611
-8 | -0.318 | 0.10898 | -0.015 | -2.919
-7.5 | -0.291 | 0.11259 | -0.015 | -2.586
-7 | -0.264 | 0.09998 | -0.016 | -2.645
-6.5 | -0.238 | 0.10454 | -0.016 | -2.273
-6 | -0.211 | 0.09864 | -0.017 | -2.136
-5.5 | -0.297 | 0.0542 | -0.016 | -5.487
-5 | -0.281 | 0.04628 | -0.017 | -6.062
-4.5 | -0.243 | 0.04126 | -0.017 | -5.895
-4 | -0.199 | 0.03774 | -0.018 | -5.26
-3.5 | -0.15 | 0.03562 | -0.019 | -4.199
-3 | -0.098 | 0.03354 | -0.021 | -2.926
-2.5 | -0.056 | 0.01143 | -0.049 | -4.878
-2 | 0.011 | 0.01119 | -0.05 | 1.017
-1.5 | 0.079 | 0.00949 | -0.051 | 8.351
-1 | 0.148 | 0.00984 | -0.052 | 14.994
-0.5 | 0.214 | 0.00826 | -0.052 | 25.872
0 | 0.277 | 0.00866 | -0.053 | 32.044
0.5 | 0.344 | 0.00876 | -0.054 | 39.232
1 | 0.41 | 0.00888 | -0.055 | 46.137
1.5 | 0.475 | 0.00901 | -0.056 | 52.748
2 | 0.541 | 0.00918 | -0.057 | 58.857
2.5 | 0.605 | 0.00939 | -0.058 | 64.471
3 | 0.669 | 0.00962 | -0.059 | 69.612
3.5 | 0.738 | 0.01536 | -0.061 | 48.074
4 | 0.797 | 0.01617 | -0.062 | 49.307
4.5 | 0.852 | 0.01699 | -0.063 | 50.14
5 | 0.733 | 0.03936 | -0.028 | 18.619
5.5 | 0.754 | 0.04317 | -0.025 | 17.476
6 | 0.75 | 0.04749 | -0.025 | 15.798
6.5 | 0.66 | 0.05871 | -0.022 | 11.235
7 | 0.485 | 0.08431 | -0.023 | 5.749
7.5 | 0.511 | 0.11185 | -0.026 | 4.571
8 | 0.538 | 0.10635 | -0.027 | 5.056
8.5 | 0.564 | 0.12036 | -0.027 | 4.684
9 | 0.59 | 0.12066 | -0.028 | 4.892
9.5 | 0.617 | 0.12356 | -0.031 | 4.994
10 | 0.643 | 0.12686 | -0.031 | 5.07
10.5 | 0.669 | 0.14735 | -0.032 | 4.54
11 | 0.696 | 0.15884 | -0.035 | 4.384
11.5 | 0.722 | 0.16181 | -0.036 | 4.464
12 | 0.748 | 0.16521 | -0.036 | 4.528
12.5 | 0.774 | 0.16865 | -0.037 | 4.588
13 | 0.8 | 0.17057 | -0.037 | 4.688
13.5 | 0.827 | 0.17746 | -0.041 | 4.662
14 | 0.853 | 0.18158 | -0.041 | 4.697
14.5 | 0.878 | 0.18591 | -0.041 | 4.724
15 | 0.904 | 0.19706 | -0.042 | 4.586
15.5 | 0.93 | 0.20795 | -0.043 | 4.472
16 | 0.957 | 0.2264 | -0.045 | 4.226
16.5 | 0.982 | 0.22335 | -0.046 | 4.397
17 | 1.007 | 0.22166 | -0.047 | 4.545
17.5 | 1.033 | 0.23599 | -0.047 | 4.376
18 | 1.06 | 0.24826 | -0.05 | 4.272
18.5 | 1.085 | 0.25041 | -0.05 | 4.335
19 | 1.11 | 0.25802 | -0.051 | 4.303
19.5 | 1.135 | 0.26533 | -0.052 | 4.279
20 | 1.16 | 0.27121 | -0.052 | 4.279

## 24. Re 250k Mach 0.50 (2)
BIGFOIL.COM POLAR EXPORT
NACA67-310 a=0.6
NACA67-310 a=0.6 |  |  |  | Cl Max: | 0.9608 | at alpha= | 20 | deg
XFOIL ncrit=9 |  |  |  | L/D Max: | 65.2506 | at alpha= | 3 | deg
Re: | 250000 |  |  | Cd Min: | 0.27507 | at alpha= | 20 | deg
Mach: | 0.5 |  |  | Cl=0 at alpha= | -0.49248 | deg
|  |  |  | @ Cl=0.1, Cd= | 0.018323
|  |  |  | @ Cl=0.4, Cd= | 0.019292
|  |  |  | @ Cl=0.6, Cd= | 0.01978
alpha (deg) | Cl | Cd | Cm | Cl/Cd
-20 | -0.661 | 0.25236 | 0.0093 | -2.6193
-19.5 | -0.6392 | 0.24452 | 0.0046 | -2.6141
-19 | -0.6175 | 0.23694 | -0.0002 | -2.6061
-18.5 | -0.596 | 0.22926 | -0.0049 | -2.5997
-18 | -0.5745 | 0.22161 | -0.0098 | -2.5924
-17.5 | -0.5545 | 0.21509 | -0.0155 | -2.578
-17 | -0.5398 | 0.21006 | -0.0217 | -2.5697
-16.5 | -0.5144 | 0.19873 | -0.0242 | -2.5884
-16 | -0.4934 | 0.19101 | -0.0275 | -2.5831
-15.5 | -0.474 | 0.18371 | -0.0315 | -2.5802
-15 | -0.4557 | 0.17642 | -0.0354 | -2.583
-14.5 | -0.4406 | 0.17013 | -0.04 | -2.5898
-14 | -0.4377 | 0.16609 | -0.045 | -2.6353
-13.5 | -0.4358 | 0.16094 | -0.0462 | -2.7078
-13 | -0.4272 | 0.15224 | -0.0416 | -2.8061
-12.5 | -0.4302 | 0.14787 | -0.0376 | -2.9093
-12 | -0.4345 | 0.14361 | -0.0347 | -3.0256
-11.5 | -0.4259 | 0.13701 | -0.0374 | -3.1085
-11 | -0.4142 | 0.13011 | -0.0479 | -3.1835
-10.5 | -0.4021 | 0.12229 | -0.0549 | -3.2881
-10 | -0.3805 | 0.11194 | -0.0557 | -3.3991
-9.5 | -0.3578 | 0.10404 | -0.0602 | -3.4391
-9 | -0.3466 | 0.09686 | -0.0646 | -3.5784
-8.5 | -0.3412 | 0.0891 | -0.0783 | -3.8294
-8 | -0.3374 | 0.07963 | -0.0842 | -4.2371
-7.5 | -0.3275 | 0.07308 | -0.0836 | -4.4814
-7 | -0.3309 | 0.06618 | -0.0883 | -5
-6.5 | -0.3431 | 0.05996 | -0.089 | -5.7221
-6 | -0.3724 | 0.05724 | -0.0827 | -6.5059
-5.5 | -0.3774 | 0.04992 | -0.0761 | -7.5601
-5 | -0.3527 | 0.04423 | -0.074 | -7.9742
-4.5 | -0.3569 | 0.04035 | -0.0644 | -8.8451
-4 | -0.3078 | 0.03183 | -0.0614 | -9.6701
-3.5 | -0.2899 | 0.02798 | -0.0522 | -10.361
-3 | -0.2239 | 0.02446 | -0.0513 | -9.1537
-2.5 | -0.1785 | 0.02281 | -0.0468 | -7.8255
-2 | -0.118 | 0.0211 | -0.0452 | -5.5924
-1.5 | -0.047 | 0.01988 | -0.0461 | -2.3642
-1 | -0.0186 | 0.01932 | -0.0394 | -0.96273
-0.5 | -0.0061 | 0.01798 | -0.0258 | -0.33927
0 | 0.3994 | 0.01929 | -0.0943 | 20.705
1 | 0.512 | 0.01965 | -0.0924 | 26.056
1.5 | 0.551 | 0.01987 | -0.0878 | 27.7302
2 | 0.6055 | 0.01977 | -0.0856 | 30.6272
2.5 | 0.7784 | 0.0138 | -0.0978 | 56.4058
3 | 0.8202 | 0.01257 | -0.0904 | 65.2506
3.5 | 0.8241 | 0.01278 | -0.0748 | 64.4836
4 | 0.7684 | 0.01513 | -0.0529 | 50.7865
4.5 | 0.74 | 0.01701 | -0.0365 | 43.5038
5 | 0.737 | 0.01841 | -0.0243 | 40.0326
5.5 | 0.7416 | 0.01988 | -0.0134 | 37.3038
6 | 0.7643 | 0.02162 | -0.0052 | 35.3515
6.5 | 0.8237 | 0.02459 | -0.002 | 33.4974
7 | 0.8872 | 0.02985 | -0.0004 | 29.7219
7.5 | 0.9001 | 0.0344 | 0.0082 | 26.1657
8 | 0.893 | 0.03998 | 0.0172 | 22.3362
8.5 | 0.8727 | 0.04614 | 0.0247 | 18.9142
9 | 0.842 | 0.05348 | 0.0299 | 15.7442
9.5 | 0.8076 | 0.06221 | 0.0312 | 12.9818
10 | 0.7734 | 0.07294 | 0.0279 | 10.6032
10.5 | 0.7455 | 0.08602 | 0.0202 | 8.6666
11 | 0.7297 | 0.09959 | 0.0124 | 7.327
11.5 | 0.5934 | 0.11038 | 0.0062 | 5.376
12 | 0.5836 | 0.11884 | 0.0017 | 4.9108
12.5 | 0.5959 | 0.12511 | 0.0024 | 4.763
13 | 0.5756 | 0.13378 | -0.0069 | 4.3026
13.5 | 0.5788 | 0.14064 | -0.011 | 4.1155
14 | 0.5958 | 0.14701 | -0.0124 | 4.0528
14.5 | 0.6054 | 0.15593 | -0.0154 | 3.8825
15 | 0.5976 | 0.16235 | -0.0229 | 3.6809
15.5 | 0.604 | 0.16937 | -0.0277 | 3.5662
16 | 0.6279 | 0.17669 | -0.0285 | 3.5537
16.5 | 0.8266 | 0.21471 | -0.0486 | 3.8498
17 | 0.8433 | 0.22328 | -0.0548 | 3.7769
17.5 | 0.8626 | 0.23178 | -0.0595 | 3.7216
18 | 0.8831 | 0.24007 | -0.0638 | 3.6785
18.5 | 0.9135 | 0.25374 | -0.0646 | 3.6001
19 | 0.9238 | 0.25929 | -0.0727 | 3.5628
19.5 | 0.9407 | 0.26659 | -0.0801 | 3.5286
20 | 0.9608 | 0.27507 | -0.0854 | 3.4929

## 25. Re 500k Mach 0.00 (1)
BIGFOIL.COM POLAR EXPORT
NACA67-310 a=0.6
NACA67-310 a=0.6 |  |  |  | Cl Max: | 0.971 | at alpha= | 7 | deg
JavaFoil+Calcfoil stall+Eppler ext transition |  |  |  | L/D Max: | 95.331 | at alpha= | 3 | deg
Re: | 500000 |  |  | Cd Min: | 0.00542 | at alpha= | -0.5 | deg
Mach: | 0 |  |  | Cl=0 at alpha= | -2.0848 | deg
|  |  |  | @ Cl=0.1, Cd= | 0.0069492
|  |  |  | @ Cl=0.4, Cd= | 0.0057116
|  |  |  | @ Cl=0.6, Cd= | 0.0070986
alpha (deg) | Cl | Cd | Cm | Cl/Cd
-16 | -0.393 | 0.1794 | -0.009 | -2.193
-15.5 | -0.414 | 0.16144 | -0.009 | -2.561
-15 | -0.434 | 0.16028 | -0.009 | -2.707
-14.5 | -0.454 | 0.14463 | -0.009 | -3.138
-14 | -0.474 | 0.13244 | -0.009 | -3.576
-13.5 | -0.492 | 0.12632 | -0.01 | -3.898
-13 | -0.508 | 0.11724 | -0.009 | -4.33
-12.5 | -0.518 | 0.10862 | -0.01 | -4.768
-12 | -0.526 | 0.10191 | -0.01 | -5.163
-11.5 | -0.532 | 0.09525 | -0.011 | -5.58
-11 | -0.534 | 0.08783 | -0.011 | -6.079
-10.5 | -0.533 | 0.08109 | -0.011 | -6.572
-10 | -0.528 | 0.07363 | -0.012 | -7.175
-9.5 | -0.52 | 0.06786 | -0.012 | -7.658
-9 | -0.507 | 0.0634 | -0.013 | -7.994
-8.5 | -0.49 | 0.05995 | -0.013 | -8.17
-8 | -0.468 | 0.05498 | -0.013 | -8.52
-7.5 | -0.443 | 0.05103 | -0.013 | -8.685
-7 | -0.414 | 0.04773 | -0.014 | -8.676
-6.5 | -0.381 | 0.0447 | -0.014 | -8.531
-6 | -0.345 | 0.04203 | -0.015 | -8.221
-5.5 | -0.307 | 0.0398 | -0.015 | -7.71
-5 | -0.265 | 0.0375 | -0.016 | -7.078
-4.5 | -0.222 | 0.03541 | -0.018 | -6.278
-4 | -0.179 | 0.03272 | -0.021 | -5.463
-3.5 | -0.164 | 0.00917 | -0.042 | -17.914
-3 | -0.107 | 0.00899 | -0.042 | -11.885
-2.5 | -0.049 | 0.00872 | -0.043 | -5.589
-2 | 0.01 | 0.00853 | -0.044 | 1.162
-1.5 | 0.069 | 0.00831 | -0.045 | 8.287
-1 | 0.128 | 0.00572 | -0.045 | 22.346
-0.5 | 0.187 | 0.00542 | -0.046 | 34.555
0 | 0.244 | 0.00555 | -0.047 | 44.018
0.5 | 0.302 | 0.0056 | -0.048 | 54.009
1 | 0.361 | 0.00565 | -0.049 | 63.849
1.5 | 0.418 | 0.00574 | -0.05 | 72.842
2 | 0.476 | 0.00582 | -0.051 | 81.739
2.5 | 0.533 | 0.00608 | -0.051 | 87.752
3 | 0.59 | 0.00619 | -0.052 | 95.331
3.5 | 0.648 | 0.01146 | -0.053 | 56.51
4 | 0.702 | 0.01191 | -0.054 | 58.969
4.5 | 0.755 | 0.01246 | -0.055 | 60.602
5 | 0.805 | 0.01298 | -0.056 | 62.044
5.5 | 0.852 | 0.01353 | -0.056 | 62.961
6 | 0.896 | 0.01415 | -0.057 | 63.311
6.5 | 0.935 | 0.01473 | -0.058 | 63.523
7 | 0.971 | 0.01534 | -0.059 | 63.278
7.5 | 0.823 | 0.04674 | -0.032 | 17.607
8 | 0.838 | 0.05209 | -0.026 | 16.082
8.5 | 0.853 | 0.05562 | -0.025 | 15.342
9 | 0.865 | 0.05968 | -0.024 | 14.489
9.5 | 0.871 | 0.06483 | -0.024 | 13.436
10 | 0.871 | 0.07006 | -0.023 | 12.43
10.5 | 0.86 | 0.07544 | -0.022 | 11.395
11 | 0.843 | 0.08135 | -0.022 | 10.362
11.5 | 0.821 | 0.08767 | -0.022 | 9.37
12 | 0.796 | 0.09367 | -0.022 | 8.497

## 26. Re 500k Mach 0.00 (2)
BIGFOIL.COM POLAR EXPORT
NACA67-310 a=0.6
NACA67-310 a=0.6 |  |  |  | Cl Max: | 1.0622 | at alpha= | 10.5 | deg
XFOIL ncrit=9 |  |  |  | L/D Max: | 83.576 | at alpha= | 3.5 | deg
Re: | 500000 |  |  | Cd Min: | 0.05974 | at alpha= | 12 | deg
Mach: | 0 |  |  | Cl=0 at alpha= | -99 | deg
|  |  |  | @ Cl=0.1, Cd= | 0.01032
|  |  |  | @ Cl=0.4, Cd= | 0.01017
|  |  |  | @ Cl=0.6, Cd= | 0.0081472
alpha (deg) | Cl | Cd | Cm | Cl/Cd
0 | 0.2959 | 0.01032 | -0.0629 | 28.6725
0.5 | 0.3553 | 0.01031 | -0.064 | 34.4617
1 | 0.3881 | 0.01024 | -0.0597 | 37.9004
1.5 | 0.4508 | 0.00987 | -0.0612 | 45.6738
2 | 0.5078 | 0.00932 | -0.0614 | 54.485
2.5 | 0.5626 | 0.00838 | -0.0602 | 67.136
3 | 0.614 | 0.00806 | -0.0593 | 76.1787
3.5 | 0.6544 | 0.00783 | -0.056 | 83.576
4 | 0.6914 | 0.00869 | -0.0524 | 79.5627
5 | 0.74 | 0.01319 | -0.0436 | 56.1031
5.5 | 0.7878 | 0.0141 | -0.043 | 55.8723
6 | 0.8403 | 0.01525 | -0.0435 | 55.1016
6.5 | 0.8619 | 0.01662 | -0.0379 | 51.8592
7 | 0.8558 | 0.01704 | -0.0262 | 50.223
7.5 | 0.8671 | 0.01783 | -0.0181 | 48.6315
8 | 0.9019 | 0.02031 | -0.0152 | 44.4067
8.5 | 0.944 | 0.02187 | -0.0132 | 43.1642
9 | 0.9882 | 0.024 | -0.0119 | 41.175
9.5 | 1.0248 | 0.02613 | -0.0097 | 39.2193
10 | 1.0574 | 0.03201 | -0.0074 | 33.0334
10.5 | 1.0622 | 0.03749 | -0.0006 | 28.3329
11 | 1.0438 | 0.04394 | 0.0081 | 23.7551
11.5 | 1.0065 | 0.05155 | 0.0164 | 19.5247
12 | 0.9627 | 0.05974 | 0.0217 | 16.1148

## 27. Re 500k Mach 0.10 (1)
BIGFOIL.COM POLAR EXPORT
NACA67-310 a=0.6
NACA67-310 a=0.6 |  |  |  | Cl Max: | 0.972 | at alpha= | 7 | deg
JavaFoil+Calcfoil stall+Eppler ext transition |  |  |  | L/D Max: | 102.041 | at alpha= | 3.5 | deg
Re: | 500000 |  |  | Cd Min: | 0.00543 | at alpha= | -0.5 | deg
Mach: | 0.1 |  |  | Cl=0 at alpha= | -2.0848 | deg
|  |  |  | @ Cl=0.1, Cd= | 0.0069497
|  |  |  | @ Cl=0.4, Cd= | 0.005719
|  |  |  | @ Cl=0.6, Cd= | 0.0062375
alpha (deg) | Cl | Cd | Cm | Cl/Cd
-15.5 | -0.371 | 0.17142 | -0.009 | -2.166
-15 | -0.394 | 0.159 | -0.009 | -2.479
-14.5 | -0.417 | 0.14718 | -0.009 | -2.834
-14 | -0.44 | 0.14133 | -0.01 | -3.113
-13.5 | -0.462 | 0.13278 | -0.01 | -3.48
-13 | -0.481 | 0.11929 | -0.01 | -4.029
-12.5 | -0.494 | 0.11534 | -0.01 | -4.283
-12 | -0.505 | 0.10366 | -0.01 | -4.875
-11.5 | -0.514 | 0.09622 | -0.011 | -5.341
-11 | -0.519 | 0.08957 | -0.011 | -5.799
-10.5 | -0.521 | 0.08231 | -0.011 | -6.333
-10 | -0.519 | 0.07445 | -0.012 | -6.973
-9.5 | -0.513 | 0.06879 | -0.012 | -7.455
-9 | -0.502 | 0.06399 | -0.013 | -7.846
-8.5 | -0.487 | 0.0605 | -0.013 | -8.044
-8 | -0.467 | 0.05546 | -0.013 | -8.414
-7.5 | -0.442 | 0.05139 | -0.014 | -8.609
-7 | -0.414 | 0.0478 | -0.014 | -8.663
-6.5 | -0.382 | 0.04506 | -0.014 | -8.476
-6 | -0.346 | 0.04232 | -0.015 | -8.184
-5.5 | -0.308 | 0.03999 | -0.015 | -7.699
-5 | -0.266 | 0.03749 | -0.016 | -7.106
-4.5 | -0.223 | 0.03554 | -0.017 | -6.279
-4 | -0.222 | 0.00939 | -0.041 | -23.618
-3.5 | -0.165 | 0.00916 | -0.042 | -18.022
-3 | -0.107 | 0.00899 | -0.043 | -11.949
-2.5 | -0.049 | 0.00871 | -0.043 | -5.623
-2 | 0.01 | 0.00852 | -0.044 | 1.169
-1.5 | 0.069 | 0.0083 | -0.045 | 8.339
-1 | 0.128 | 0.00573 | -0.046 | 22.422
-0.5 | 0.188 | 0.00543 | -0.047 | 34.678
0 | 0.245 | 0.00555 | -0.047 | 44.204
0.5 | 0.304 | 0.0056 | -0.048 | 54.268
1 | 0.362 | 0.00566 | -0.049 | 63.997
1.5 | 0.42 | 0.00575 | -0.05 | 73.118
2 | 0.478 | 0.00585 | -0.051 | 81.753
2.5 | 0.536 | 0.00609 | -0.052 | 88.051
3 | 0.593 | 0.00622 | -0.052 | 95.248
3.5 | 0.649 | 0.00636 | -0.053 | 102.041
4 | 0.705 | 0.01196 | -0.054 | 58.994
4.5 | 0.759 | 0.01252 | -0.055 | 60.605
5 | 0.809 | 0.01304 | -0.056 | 62.003
5.5 | 0.855 | 0.01361 | -0.057 | 62.867
6 | 0.899 | 0.01422 | -0.057 | 63.186
6.5 | 0.938 | 0.01477 | -0.058 | 63.511
7 | 0.972 | 0.01543 | -0.059 | 63.022
7.5 | 0.823 | 0.04719 | -0.032 | 17.433
8 | 0.837 | 0.05205 | -0.025 | 16.079
8.5 | 0.852 | 0.05597 | -0.025 | 15.216
9 | 0.861 | 0.06039 | -0.024 | 14.254
9.5 | 0.865 | 0.06458 | -0.023 | 13.39
10 | 0.862 | 0.07073 | -0.022 | 12.184
10.5 | 0.847 | 0.0761 | -0.022 | 11.132
11 | 0.826 | 0.08253 | -0.022 | 10.015
11.5 | 0.801 | 0.08961 | -0.021 | 8.935
12 | 0.771 | 0.0963 | -0.022 | 8.004

## 28. Re 500k Mach 0.10 (2)
BIGFOIL.COM POLAR EXPORT
NACA67-310 a=0.6
NACA67-310 a=0.6 |  |  |  | Cl Max: | 1.0519 | at alpha= | 10 | deg
XFOIL ncrit=9 |  |  |  | L/D Max: | 83.6943 | at alpha= | 3.5 | deg
Re: | 500000 |  |  | Cd Min: | 0.16164 | at alpha= | 15 | deg
Mach: | 0.1 |  |  | Cl=0 at alpha= | -2.5703 | deg
|  |  |  | @ Cl=0.1, Cd= | 0.0087074
|  |  |  | @ Cl=0.4, Cd= | 0.010214
|  |  |  | @ Cl=0.6, Cd= | 0.0081858
alpha (deg) | Cl | Cd | Cm | Cl/Cd
-10 | -0.362 | 0.08238 | -0.0781 | -4.3943
-9.5 | -0.3415 | 0.07489 | -0.0856 | -4.56
-8.5 | -0.369 | 0.05897 | -0.0942 | -6.2574
-8 | -0.3756 | 0.05244 | -0.0922 | -7.1625
-7.5 | -0.3623 | 0.0467 | -0.089 | -7.758
-7 | -0.3521 | 0.04106 | -0.0844 | -8.5753
-6.5 | -0.3457 | 0.03242 | -0.0808 | -10.6632
-6 | -0.3125 | 0.02919 | -0.078 | -10.7057
-5.5 | -0.2846 | 0.02023 | -0.0714 | -14.0682
-5 | -0.2368 | 0.01747 | -0.07 | -13.5547
-4.5 | -0.1857 | 0.01546 | -0.069 | -12.0116
-4 | -0.136 | 0.01369 | -0.0678 | -9.9343
-3.5 | -0.089 | 0.01268 | -0.0664 | -7.0189
-3 | -0.0416 | 0.01204 | -0.0649 | -3.4551
-2.5 | 0.0068 | 0.01135 | -0.0636 | 0.59912
-2 | 0.0504 | 0.01022 | -0.0617 | 4.9315
-1.5 | 0.0627 | 0.00847 | -0.0531 | 7.4026
-1 | 0.1114 | 0.00878 | -0.0506 | 12.6879
-0.5 | 0.1618 | 0.00917 | -0.0483 | 17.6445
0 | 0.2972 | 0.01035 | -0.0631 | 28.715
0.5 | 0.3562 | 0.01038 | -0.0643 | 34.316
1 | 0.3894 | 0.01027 | -0.0598 | 37.9163
1.5 | 0.4517 | 0.00994 | -0.0613 | 45.4427
2 | 0.5101 | 0.00935 | -0.0616 | 54.5561
2.5 | 0.5654 | 0.0084 | -0.0605 | 67.3095
3 | 0.6171 | 0.00808 | -0.0595 | 76.3738
3.5 | 0.657 | 0.00785 | -0.056 | 83.6943
4 | 0.6916 | 0.00885 | -0.0519 | 78.1469
4.5 | 0.6996 | 0.01154 | -0.0443 | 60.6239
5 | 0.7418 | 0.01326 | -0.0432 | 55.9427
5.5 | 0.7896 | 0.01421 | -0.0426 | 55.5665
6 | 0.8422 | 0.01538 | -0.043 | 54.7594
6.5 | 0.8565 | 0.01668 | -0.0358 | 51.3489
7 | 0.8523 | 0.01715 | -0.0244 | 49.6968
7.5 | 0.867 | 0.01803 | -0.017 | 48.0865
8 | 0.9032 | 0.02047 | -0.0141 | 44.1231
8.5 | 0.948 | 0.02232 | -0.0126 | 42.4731
9 | 0.9927 | 0.02466 | -0.0112 | 40.2555
9.5 | 1.0278 | 0.02711 | -0.0088 | 37.9122
10 | 1.0519 | 0.03325 | -0.005 | 31.6361
10.5 | 1.049 | 0.03912 | 0.0026 | 26.8149
11 | 1.0255 | 0.04576 | 0.0113 | 22.4104
11.5 | 0.9869 | 0.05338 | 0.0188 | 18.4882
12 | 0.943 | 0.06183 | 0.023 | 15.2515
12.5 | 0.815 | 0.09149 | 0.0157 | 8.9081
13 | 0.7654 | 0.11869 | -0.0021 | 6.4487
13.5 | 0.7587 | 0.13026 | -0.0079 | 5.8245
14 | 0.7602 | 0.13923 | -0.012 | 5.46
14.5 | 0.7632 | 0.14757 | -0.0154 | 5.1718
15 | 0.7547 | 0.16164 | -0.0216 | 4.669

## 29. Re 500k Mach 0.25 (1)
BIGFOIL.COM POLAR EXPORT
NACA67-310 a=0.6
NACA67-310 a=0.6 |  |  |  | Cl Max: | 0.979 | at alpha= | 7 | deg
JavaFoil+Calcfoil stall+Eppler ext transition |  |  |  | L/D Max: | 98.314 | at alpha= | 3 | deg
Re: | 500000 |  |  | Cd Min: | 0.00562 | at alpha= | 0 | deg
Mach: | 0.25 |  |  | Cl=0 at alpha= | -2.0833 | deg
|  |  |  | @ Cl=0.1, Cd= | 0.0071287
|  |  |  | @ Cl=0.4, Cd= | 0.0057775
|  |  |  | @ Cl=0.6, Cd= | 0.10669
alpha (deg) | Cl | Cd | Cm | Cl/Cd
-14 | -0.068 | 0.12408 | -0.011 | -0.547
-13.5 | -0.149 | 0.16719 | -0.011 | -0.891
-13 | -0.221 | 0.15043 | -0.011 | -1.467
-12.5 | -0.272 | 0.13775 | -0.011 | -1.972
-12 | -0.316 | 0.12829 | -0.011 | -2.467
-11.5 | -0.356 | 0.11091 | -0.011 | -3.209
-11 | -0.39 | 0.10435 | -0.011 | -3.735
-10.5 | -0.417 | 0.0913 | -0.011 | -4.572
-10 | -0.439 | 0.08644 | -0.012 | -5.074
-9.5 | -0.453 | 0.07544 | -0.012 | -5.999
-9 | -0.459 | 0.06999 | -0.013 | -6.558
-8.5 | -0.458 | 0.06493 | -0.013 | -7.051
-8 | -0.449 | 0.05826 | -0.014 | -7.708
-7.5 | -0.433 | 0.05301 | -0.014 | -8.172
-7 | -0.411 | 0.04947 | -0.014 | -8.31
-6.5 | -0.383 | 0.04603 | -0.015 | -8.322
-6 | -0.35 | 0.0432 | -0.015 | -8.102
-5.5 | -0.313 | 0.04043 | -0.016 | -7.739
-5 | -0.272 | 0.03784 | -0.016 | -7.181
-4.5 | -0.228 | 0.03578 | -0.018 | -6.375
-4 | -0.183 | 0.0334 | -0.021 | -5.492
-3.5 | -0.169 | 0.00875 | -0.043 | -19.346
-3 | -0.11 | 0.00906 | -0.044 | -12.154
-2.5 | -0.05 | 0.0088 | -0.045 | -5.709
-2 | 0.01 | 0.00859 | -0.045 | 1.192
-1.5 | 0.071 | 0.00836 | -0.046 | 8.504
-1 | 0.132 | 0.00577 | -0.047 | 22.836
-0.5 | 0.193 | 0.00579 | -0.048 | 33.4
0 | 0.252 | 0.00562 | -0.049 | 44.813
0.5 | 0.312 | 0.00567 | -0.049 | 55.044
1 | 0.372 | 0.00573 | -0.05 | 64.91
1.5 | 0.431 | 0.00583 | -0.051 | 73.971
2 | 0.491 | 0.00594 | -0.052 | 82.716
2.5 | 0.55 | 0.00605 | -0.053 | 90.988
3 | 0.608 | 0.00619 | -0.054 | 98.314
3.5 | 0.667 | 0.01163 | -0.055 | 57.39
4 | 0.723 | 0.01229 | -0.056 | 58.827
4.5 | 0.777 | 0.01288 | -0.056 | 60.322
5 | 0.827 | 0.01343 | -0.057 | 61.567
5.5 | 0.873 | 0.01406 | -0.058 | 62.093
6 | 0.915 | 0.0147 | -0.059 | 62.21
6.5 | 0.95 | 0.01534 | -0.06 | 61.952
7 | 0.979 | 0.01581 | -0.061 | 61.904
7.5 | 0.818 | 0.04952 | -0.028 | 16.519
8 | 0.827 | 0.05359 | -0.025 | 15.435
8.5 | 0.83 | 0.05762 | -0.024 | 14.4
9 | 0.824 | 0.06295 | -0.022 | 13.087
9.5 | 0.81 | 0.07005 | -0.022 | 11.557
10 | 0.784 | 0.07658 | -0.022 | 10.237
10.5 | 0.738 | 0.0862 | -0.022 | 8.566
11 | 0.682 | 0.09547 | -0.022 | 7.148
11.5 | 0.617 | 0.10722 | -0.023 | 5.758
12 | 0.545 | 0.10669 | -0.025 | 5.107

## 30. Re 500k Mach 0.25 (2)
BIGFOIL.COM POLAR EXPORT
NACA67-310 a=0.6
NACA67-310 a=0.6 |  |  |  | Cl Max: | 1.0062 | at alpha= | 9 | deg
XFOIL ncrit=9 |  |  |  | L/D Max: | 84.5854 | at alpha= | 3.5 | deg
Re: | 500000 |  |  | Cd Min: | 0.1483 | at alpha= | 14 | deg
Mach: | 0.25 |  |  | Cl=0 at alpha= | -99 | deg
|  |  |  | @ Cl=0.1, Cd= | 0.01058
|  |  |  | @ Cl=0.4, Cd= | 0.01048
|  |  |  | @ Cl=0.6, Cd= | 0.0084002
alpha (deg) | Cl | Cd | Cm | Cl/Cd
0 | 0.3026 | 0.01058 | -0.0643 | 28.6011
0.5 | 0.3644 | 0.01066 | -0.0658 | 34.1839
1 | 0.4099 | 0.01043 | -0.0635 | 39.3001
1.5 | 0.4574 | 0.01027 | -0.0616 | 44.5375
2 | 0.5197 | 0.00961 | -0.0622 | 54.0791
2.5 | 0.579 | 0.00854 | -0.0613 | 67.7986
3 | 0.6346 | 0.00817 | -0.0606 | 77.6744
3.5 | 0.6733 | 0.00796 | -0.0564 | 84.5854
4 | 0.6925 | 0.00967 | -0.0491 | 71.6132
4.5 | 0.7034 | 0.01236 | -0.042 | 56.9094
5 | 0.749 | 0.01372 | -0.0408 | 54.5918
5.5 | 0.7951 | 0.01499 | -0.0394 | 53.042
6 | 0.8467 | 0.01602 | -0.0391 | 52.8527
6.5 | 0.8342 | 0.01713 | -0.0261 | 48.6982
7 | 0.8421 | 0.0179 | -0.0168 | 47.0447
7.5 | 0.8706 | 0.01927 | -0.0115 | 45.179
8 | 0.9162 | 0.02198 | -0.0096 | 41.6833
8.5 | 0.9718 | 0.0256 | -0.0092 | 37.9609
9 | 1.0062 | 0.02972 | -0.0057 | 33.856
10 | 0.9991 | 0.04003 | 0.0093 | 24.9588
10.5 | 0.9715 | 0.04683 | 0.0171 | 20.7452
11 | 0.9395 | 0.05381 | 0.0229 | 17.4596
12 | 0.8174 | 0.08416 | 0.019 | 9.7125
12.5 | 0.7781 | 0.10516 | 0.0048 | 7.3992
13 | 0.7448 | 0.1276 | -0.0065 | 5.837
13.5 | 0.7422 | 0.139 | -0.0123 | 5.3396
14 | 0.7461 | 0.1483 | -0.0167 | 5.031

## 31. Re 500k Mach 0.50 (1)
BIGFOIL.COM POLAR EXPORT
NACA67-310 a=0.6
NACA67-310 a=0.6 |  |  |  | Cl Max: | 1.161 | at alpha= | 20 | deg
JavaFoil+Calcfoil stall+Eppler ext transition |  |  |  | L/D Max: | 100.672 | at alpha= | 3 | deg
Re: | 500000 |  |  | Cd Min: | 0.00605 | at alpha= | -0.5 | deg
Mach: | 0.5 |  |  | Cl=0 at alpha= | -2.0821 | deg
|  |  |  | @ Cl=0.1, Cd= | 0.0081443
|  |  |  | @ Cl=0.4, Cd= | 0.0063901
|  |  |  | @ Cl=0.6, Cd= | 0.0065255
alpha (deg) | Cl | Cd | Cm | Cl/Cd
-20 | -0.957 | 0.22099 | -0.011 | -4.333
-19.5 | -0.931 | 0.21169 | -0.011 | -4.399
-19 | -0.905 | 0.20605 | -0.012 | -4.393
-18.5 | -0.879 | 0.20244 | -0.012 | -4.344
-18 | -0.853 | 0.19759 | -0.012 | -4.319
-17.5 | -0.827 | 0.19285 | -0.013 | -4.29
-17 | -0.8 | 0.18342 | -0.013 | -4.359
-16.5 | -0.773 | 0.18317 | -0.013 | -4.218
-16 | -0.746 | 0.17778 | -0.013 | -4.198
-15.5 | -0.72 | 0.17368 | -0.014 | -4.146
-15 | -0.694 | 0.15869 | -0.014 | -4.373
-14.5 | -0.667 | 0.16209 | -0.014 | -4.118
-14 | -0.641 | 0.15251 | -0.015 | -4.201
-13.5 | -0.613 | 0.14146 | -0.014 | -4.334
-13 | -0.587 | 0.13738 | -0.015 | -4.27
-12.5 | -0.56 | 0.13232 | -0.015 | -4.232
-12 | -0.533 | 0.12875 | -0.016 | -4.143
-11.5 | -0.507 | 0.12547 | -0.016 | -4.039
-11 | -0.48 | 0.12215 | -0.016 | -3.93
-10.5 | -0.452 | 0.12115 | -0.015 | -3.734
-10 | -0.426 | 0.10955 | -0.016 | -3.887
-9.5 | -0.399 | 0.10459 | -0.016 | -3.815
-9 | -0.372 | 0.10187 | -0.017 | -3.654
-8.5 | -0.345 | 0.10803 | -0.017 | -3.198
-8 | -0.318 | 0.09182 | -0.016 | -3.465
-7.5 | -0.291 | 0.09434 | -0.016 | -3.088
-7 | -0.264 | 0.08512 | -0.016 | -3.107
-6.5 | -0.238 | 0.08663 | -0.017 | -2.744
-6 | -0.211 | 0.07973 | -0.017 | -2.644
-5.5 | -0.297 | 0.048 | -0.017 | -6.195
-5 | -0.281 | 0.04241 | -0.017 | -6.617
-4.5 | -0.243 | 0.03835 | -0.018 | -6.343
-4 | -0.199 | 0.03548 | -0.019 | -5.597
-3.5 | -0.15 | 0.03354 | -0.02 | -4.46
-3 | -0.122 | 0.00834 | -0.049 | -14.604
-2.5 | -0.056 | 0.00867 | -0.05 | -6.438
-2 | 0.011 | 0.00839 | -0.05 | 1.358
-1.5 | 0.079 | 0.00819 | -0.051 | 9.687
-1 | 0.148 | 0.00804 | -0.052 | 18.359
-0.5 | 0.215 | 0.00605 | -0.053 | 35.583
0 | 0.28 | 0.00625 | -0.054 | 44.86
0.5 | 0.347 | 0.00632 | -0.055 | 54.923
1 | 0.415 | 0.00641 | -0.056 | 64.712
1.5 | 0.48 | 0.00651 | -0.057 | 73.774
2 | 0.546 | 0.00664 | -0.058 | 82.314
2.5 | 0.612 | 0.0065 | -0.059 | 94.218
3 | 0.676 | 0.00672 | -0.06 | 100.672
3.5 | 0.74 | 0.0129 | -0.061 | 57.354
4 | 0.799 | 0.01367 | -0.062 | 58.422
4.5 | 0.853 | 0.01443 | -0.063 | 59.146
5 | 0.896 | 0.01525 | -0.064 | 58.767
5.5 | 0.756 | 0.04016 | -0.029 | 18.818
6 | 0.751 | 0.0439 | -0.027 | 17.104
6.5 | 0.66 | 0.05246 | -0.023 | 12.576
7 | 0.485 | 0.05863 | -0.025 | 8.269
7.5 | 0.511 | 0.09362 | -0.027 | 5.463
8 | 0.538 | 0.08989 | -0.027 | 5.983
8.5 | 0.564 | 0.09947 | -0.027 | 5.669
9 | 0.591 | 0.10214 | -0.03 | 5.782
9.5 | 0.617 | 0.1021 | -0.031 | 6.045
10 | 0.643 | 0.10822 | -0.032 | 5.944
10.5 | 0.669 | 0.12053 | -0.032 | 5.552
11 | 0.696 | 0.12767 | -0.035 | 5.455
11.5 | 0.722 | 0.13067 | -0.036 | 5.528
12 | 0.748 | 0.13407 | -0.036 | 5.58
12.5 | 0.774 | 0.13752 | -0.037 | 5.628
13 | 0.8 | 0.14322 | -0.038 | 5.585
13.5 | 0.827 | 0.14964 | -0.041 | 5.529
14 | 0.853 | 0.1536 | -0.041 | 5.553
14.5 | 0.878 | 0.15774 | -0.042 | 5.569
15 | 0.904 | 0.16729 | -0.042 | 5.403
15.5 | 0.931 | 0.17735 | -0.044 | 5.248
16 | 0.957 | 0.1859 | -0.045 | 5.147
16.5 | 0.982 | 0.18625 | -0.046 | 5.273
17 | 1.008 | 0.19051 | -0.047 | 5.289
17.5 | 1.033 | 0.2017 | -0.047 | 5.121
18 | 1.061 | 0.20788 | -0.05 | 5.102
18.5 | 1.086 | 0.21358 | -0.05 | 5.083
19 | 1.11 | 0.21773 | -0.051 | 5.1
19.5 | 1.135 | 0.22541 | -0.052 | 5.037
20 | 1.161 | 0.22848 | -0.053 | 5.082

## 32. Re 500k Mach 0.50 (2)
BIGFOIL.COM POLAR EXPORT
NACA67-310 a=0.6
NACA67-310 a=0.6 |  |  |  | Cl Max: | 0.9623 | at alpha= | 20 | deg
XFOIL ncrit=9 |  |  |  | L/D Max: | 79.5771 | at alpha= | 3 | deg
Re: | 500000 |  |  | Cd Min: | 0.27492 | at alpha= | 20 | deg
Mach: | 0.5 |  |  | Cl=0 at alpha= | -2.5714 | deg
|  |  |  | @ Cl=0.1, Cd= | 0.011828
|  |  |  | @ Cl=0.4, Cd= | 0.011749
|  |  |  | @ Cl=0.6, Cd= | 0.0098575
alpha (deg) | Cl | Cd | Cm | Cl/Cd
-14.5 | -0.4413 | 0.16702 | -0.0412 | -2.6422
-14 | -0.4258 | 0.16 | -0.042 | -2.6612
-13 | -0.3854 | 0.14471 | -0.0518 | -2.6633
-12.5 | -0.3611 | 0.13607 | -0.0594 | -2.6538
-12 | -0.3429 | 0.12774 | -0.0686 | -2.6844
-11.5 | -0.3227 | 0.11902 | -0.0753 | -2.7113
-11 | -0.2981 | 0.11053 | -0.0779 | -2.697
-10.5 | -0.2764 | 0.10258 | -0.0842 | -2.6945
-10 | -0.2631 | 0.09492 | -0.0911 | -2.7718
-9.5 | -0.2503 | 0.08721 | -0.0978 | -2.8701
-9 | -0.2429 | 0.07973 | -0.1019 | -3.0465
-8.5 | -0.2461 | 0.07094 | -0.1056 | -3.4691
-8 | -0.2464 | 0.06391 | -0.1084 | -3.8554
-7.5 | -0.2491 | 0.05795 | -0.1108 | -4.2985
-7 | -0.2656 | 0.05226 | -0.1094 | -5.0823
-6.5 | -0.2653 | 0.04672 | -0.1081 | -5.6785
-6 | -0.2609 | 0.04135 | -0.1035 | -6.3096
-5.5 | -0.2622 | 0.03195 | -0.0979 | -8.2066
-5 | -0.2421 | 0.02632 | -0.0917 | -9.1983
-4.5 | -0.2079 | 0.02201 | -0.0864 | -9.4457
-4 | -0.1588 | 0.01833 | -0.0826 | -8.6634
-3.5 | -0.0989 | 0.01536 | -0.0807 | -6.4388
-3 | -0.0474 | 0.01419 | -0.0779 | -3.3404
-2.5 | 0.0079 | 0.01318 | -0.0754 | 0.59939
-2 | 0.0637 | 0.01224 | -0.0732 | 5.2042
-1.5 | 0.106 | 0.01176 | -0.0691 | 9.0136
0.5 | 0.3933 | 0.01178 | -0.0708 | 33.3871
1 | 0.4583 | 0.01148 | -0.0709 | 39.9216
1.5 | 0.4984 | 0.01141 | -0.0659 | 43.681
2 | 0.557 | 0.01073 | -0.0638 | 51.9105
2.5 | 0.6329 | 0.00919 | -0.0636 | 68.8683
3 | 0.6963 | 0.00875 | -0.0622 | 79.5771
3.5 | 0.7118 | 0.00905 | -0.0508 | 78.6519
4 | 0.6848 | 0.01187 | -0.0351 | 57.6917
4.5 | 0.7127 | 0.0143 | -0.0303 | 49.8392
5 | 0.7646 | 0.01578 | -0.0284 | 48.4537
5.5 | 0.7954 | 0.01736 | -0.0224 | 45.818
6 | 0.8023 | 0.01848 | -0.0114 | 43.4145
6.5 | 0.8206 | 0.02049 | -0.0024 | 40.0488
7 | 0.8722 | 0.02331 | 0.0021 | 37.4174
7.5 | 0.9116 | 0.02791 | 0.0074 | 32.6621
8 | 0.909 | 0.03278 | 0.0157 | 27.7303
8.5 | 0.8966 | 0.03884 | 0.0233 | 23.0844
9 | 0.8714 | 0.04623 | 0.0293 | 18.8492
9.5 | 0.838 | 0.05474 | 0.0318 | 15.3087
10 | 0.8031 | 0.06512 | 0.0297 | 12.3326
10.5 | 0.7708 | 0.07855 | 0.0219 | 9.8129
11 | 0.7507 | 0.09494 | 0.0109 | 7.9071
11.5 | 0.738 | 0.10854 | 0.0035 | 6.7993
12 | 0.7367 | 0.11999 | -0.0021 | 6.1397
12.5 | 0.7324 | 0.13386 | -0.0081 | 5.4714
13 | 0.7382 | 0.14428 | -0.0129 | 5.1164
13.5 | 0.7416 | 0.15586 | -0.0181 | 4.7581
14 | 0.7527 | 0.16632 | -0.0238 | 4.5256
14.5 | 0.763 | 0.17683 | -0.0312 | 4.3149
15 | 0.7784 | 0.18574 | -0.0359 | 4.1908
15.5 | 0.7959 | 0.19402 | -0.04 | 4.1022
16 | 0.8159 | 0.20327 | -0.0424 | 4.0139
16.5 | 0.8331 | 0.21284 | -0.0477 | 3.9142
17 | 0.8486 | 0.22202 | -0.0537 | 3.8222
17.5 | 0.8646 | 0.23117 | -0.0609 | 3.7401
18 | 0.8842 | 0.23958 | -0.0658 | 3.6906
18.5 | 0.9045 | 0.24755 | -0.0699 | 3.6538
19 | 0.9258 | 0.2574 | -0.0737 | 3.5967
19.5 | 0.9435 | 0.26607 | -0.0799 | 3.5461
20 | 0.9623 | 0.27492 | -0.0864 | 3.5003

## 33. Re 750k Mach 0.00 (1)
BIGFOIL.COM POLAR EXPORT
NACA67-310 a=0.6
NACA67-310 a=0.6 |  |  |  | Cl Max: | 1.002 | at alpha= | 7.5 | deg
JavaFoil+Calcfoil stall+Eppler ext transition |  |  |  | L/D Max: | 111.88 | at alpha= | 3 | deg
Re: | 750000 |  |  | Cd Min: | 0.00471 | at alpha= | -1 | deg
Mach: | 0 |  |  | Cl=0 at alpha= | -2.0848 | deg
|  |  |  | @ Cl=0.1, Cd= | 0.0060293
|  |  |  | @ Cl=0.4, Cd= | 0.0049347
|  |  |  | @ Cl=0.6, Cd= | 0.00589
alpha (deg) | Cl | Cd | Cm | Cl/Cd
-16 | -0.394 | 0.16206 | -0.009 | -2.429
-15.5 | -0.414 | 0.15731 | -0.009 | -2.63
-15 | -0.434 | 0.1488 | -0.01 | -2.917
-14.5 | -0.454 | 0.13767 | -0.01 | -3.299
-14 | -0.474 | 0.12774 | -0.01 | -3.71
-13.5 | -0.493 | 0.1184 | -0.01 | -4.161
-13 | -0.508 | 0.11442 | -0.01 | -4.44
-12.5 | -0.518 | 0.10563 | -0.01 | -4.906
-12 | -0.526 | 0.09489 | -0.011 | -5.546
-11.5 | -0.532 | 0.08998 | -0.011 | -5.909
-11 | -0.534 | 0.08202 | -0.011 | -6.512
-10.5 | -0.533 | 0.07646 | -0.012 | -6.972
-10 | -0.528 | 0.07087 | -0.012 | -7.456
-9.5 | -0.52 | 0.06534 | -0.013 | -7.956
-9 | -0.507 | 0.06135 | -0.013 | -8.265
-8.5 | -0.49 | 0.05716 | -0.013 | -8.571
-8 | -0.469 | 0.05305 | -0.013 | -8.833
-7.5 | -0.443 | 0.04949 | -0.014 | -8.958
-7 | -0.414 | 0.04637 | -0.014 | -8.933
-6.5 | -0.382 | 0.04377 | -0.015 | -8.715
-6 | -0.346 | 0.0409 | -0.015 | -8.45
-5.5 | -0.307 | 0.03867 | -0.016 | -7.938
-5 | -0.266 | 0.03629 | -0.017 | -7.325
-4.5 | -0.276 | 0.00869 | -0.04 | -31.806
-4 | -0.221 | 0.00826 | -0.041 | -26.76
-3.5 | -0.164 | 0.00808 | -0.042 | -20.35
-3 | -0.107 | 0.00779 | -0.043 | -13.713
-2.5 | -0.049 | 0.00742 | -0.043 | -6.567
-2 | 0.01 | 0.00768 | -0.044 | 1.292
-1.5 | 0.069 | 0.00749 | -0.045 | 9.197
-1 | 0.128 | 0.00471 | -0.046 | 27.202
-0.5 | 0.188 | 0.00474 | -0.047 | 39.563
0 | 0.246 | 0.00479 | -0.048 | 51.316
0.5 | 0.304 | 0.00481 | -0.048 | 63.243
1 | 0.363 | 0.00489 | -0.049 | 74.314
1.5 | 0.421 | 0.00496 | -0.05 | 84.9
2 | 0.479 | 0.00503 | -0.051 | 95.198
2.5 | 0.537 | 0.00516 | -0.052 | 104.074
3 | 0.594 | 0.00531 | -0.053 | 111.88
3.5 | 0.648 | 0.01053 | -0.053 | 61.554
4 | 0.703 | 0.01094 | -0.054 | 64.253
4.5 | 0.756 | 0.01148 | -0.055 | 65.844
5 | 0.806 | 0.01196 | -0.056 | 67.386
5.5 | 0.853 | 0.01247 | -0.056 | 68.399
6 | 0.897 | 0.01304 | -0.057 | 68.761
6.5 | 0.936 | 0.01361 | -0.058 | 68.804
7 | 0.972 | 0.01419 | -0.059 | 68.492
7.5 | 1.002 | 0.01483 | -0.06 | 67.552
8 | 0.843 | 0.04938 | -0.032 | 17.07
8.5 | 0.856 | 0.0538 | -0.029 | 15.916
9 | 0.866 | 0.05801 | -0.027 | 14.929
9.5 | 0.872 | 0.06204 | -0.026 | 14.052
10 | 0.872 | 0.06702 | -0.025 | 13.004
10.5 | 0.86 | 0.07296 | -0.024 | 11.79
11 | 0.843 | 0.07753 | -0.024 | 10.877
11.5 | 0.822 | 0.08441 | -0.023 | 9.734
12 | 0.796 | 0.08913 | -0.022 | 8.932
12.5 | 0.768 | 0.09752 | -0.023 | 7.87

## 34. Re 750k Mach 0.00 (2)
BIGFOIL.COM POLAR EXPORT
NACA67-310 a=0.6
NACA67-310 a=0.6 |  |  |  | Cl Max: | 1.1193 | at alpha= | 11.5 | deg
XFOIL ncrit=9 |  |  |  | L/D Max: | 95.677 | at alpha= | 3.5 | deg
Re: | 750000 |  |  | Cd Min: | 0.22973 | at alpha= | -20 | deg
Mach: | 0 |  |  | Cl=0 at alpha= | -2.5106 | deg
|  |  |  | @ Cl=0.1, Cd= | 0.0065629
|  |  |  | @ Cl=0.4, Cd= | 0.0068707
|  |  |  | @ Cl=0.6, Cd= | 0.0067133
alpha (deg) | Cl | Cd | Cm | Cl/Cd
-20 | -0.6103 | 0.22973 | 0.0078 | -2.6566
-19.5 | -0.5934 | 0.22307 | 0.0038 | -2.6602
-19 | -0.5771 | 0.21644 | -0.0005 | -2.6663
-18.5 | -0.5623 | 0.20975 | -0.0048 | -2.6808
-18 | -0.5481 | 0.2029 | -0.0089 | -2.7013
-17.5 | -0.5332 | 0.19508 | -0.0121 | -2.7332
-17 | -0.5172 | 0.18895 | -0.0151 | -2.7372
-16.5 | -0.5022 | 0.18259 | -0.0186 | -2.7504
-16 | -0.4878 | 0.17609 | -0.0219 | -2.7702
-15.5 | -0.4741 | 0.16923 | -0.0253 | -2.8015
-15 | -0.4644 | 0.16125 | -0.0301 | -2.88
-14.5 | -0.4541 | 0.15398 | -0.0337 | -2.9491
-14 | -0.4446 | 0.14625 | -0.0372 | -3.04
-13.5 | -0.4336 | 0.13911 | -0.0386 | -3.117
-13 | -0.4242 | 0.1329 | -0.0408 | -3.1919
-12.5 | -0.4138 | 0.12594 | -0.0442 | -3.2857
-12 | -0.3961 | 0.11743 | -0.0506 | -3.3731
-11.5 | -0.3801 | 0.10702 | -0.0602 | -3.5517
-11 | -0.364 | 0.097 | -0.0686 | -3.7526
-10.5 | -0.3649 | 0.08579 | -0.0758 | -4.2534
-10 | -0.3611 | 0.07863 | -0.0797 | -4.5924
-9.5 | -0.3615 | 0.07254 | -0.0827 | -4.9835
-9 | -0.3913 | 0.06375 | -0.0869 | -6.138
-8.5 | -0.4133 | 0.05674 | -0.085 | -7.2841
-8 | -0.4132 | 0.04992 | -0.0834 | -8.2772
-7.5 | -0.3985 | 0.04212 | -0.0798 | -9.4611
-7 | -0.4091 | 0.03059 | -0.0734 | -13.3737
-6.5 | -0.3868 | 0.02353 | -0.0687 | -16.4386
-6 | -0.3497 | 0.01824 | -0.0655 | -19.1721
-5.5 | -0.3018 | 0.01545 | -0.0643 | -19.534
-5 | -0.2508 | 0.01381 | -0.0636 | -18.1608
-4.5 | -0.2029 | 0.01172 | -0.0623 | -17.3123
-4 | -0.1525 | 0.01094 | -0.0617 | -13.9397
-3.5 | -0.1013 | 0.01033 | -0.0611 | -9.8064
-3 | -0.051 | 0.00965 | -0.0602 | -5.285
-2.5 | 0.0011 | 0.00921 | -0.0597 | 0.11944
-2 | 0.0515 | 0.00869 | -0.0591 | 5.9264
-1.5 | 0.0841 | 0.00683 | -0.0557 | 12.3133
-1 | 0.1222 | 0.00619 | -0.0515 | 19.7415
-0.5 | 0.1757 | 0.00636 | -0.0509 | 27.6258
0 | 0.2205 | 0.00681 | -0.0476 | 32.3789
0.5 | 0.271 | 0.00727 | -0.0453 | 37.2765
1 | 0.3264 | 0.00716 | -0.0455 | 45.5866
1.5 | 0.3785 | 0.00697 | -0.045 | 54.3042
2 | 0.4348 | 0.00671 | -0.0451 | 64.7988
2.5 | 0.4889 | 0.00632 | -0.0445 | 77.3576
3 | 0.5403 | 0.00617 | -0.0437 | 87.5689
3.5 | 0.5865 | 0.00613 | -0.0417 | 95.677
4 | 0.6108 | 0.00718 | -0.0355 | 85.0696
4.5 | 0.6247 | 0.00921 | -0.0285 | 67.8284
5 | 0.6583 | 0.01096 | -0.0257 | 60.0639
5.5 | 0.7174 | 0.01185 | -0.0277 | 60.5401
6 | 0.7752 | 0.01268 | -0.0292 | 61.1356
6.5 | 0.8283 | 0.01365 | -0.0299 | 60.6813
7 | 0.8794 | 0.0153 | -0.0305 | 57.4771
7.5 | 0.9058 | 0.0158 | -0.0256 | 57.3291
8 | 0.9214 | 0.01634 | -0.0185 | 56.3892
8.5 | 0.9502 | 0.01788 | -0.0145 | 53.1432
9 | 0.9853 | 0.01985 | -0.0117 | 49.6373
9.5 | 1.0224 | 0.02112 | -0.0094 | 48.4091
10 | 1.0569 | 0.02267 | -0.0069 | 46.6211
10.5 | 1.088 | 0.02797 | -0.0044 | 38.8988
11 | 1.1106 | 0.03002 | -0.0004 | 36.9953
11.5 | 1.1193 | 0.03427 | 0.0049 | 32.6612
12 | 1.1059 | 0.04021 | 0.0118 | 27.5031
12.5 | 1.0682 | 0.0483 | 0.0188 | 22.1159
13 | 1.0072 | 0.05956 | 0.0231 | 16.9107
13.5 | 0.943 | 0.07375 | 0.0207 | 12.7864
14 | 0.8806 | 0.09505 | 0.0073 | 9.2646
14.5 | 0.7676 | 0.14332 | -0.0152 | 5.3558
15 | 0.7588 | 0.15772 | -0.0217 | 4.8111
15.5 | 0.7628 | 0.16846 | -0.0267 | 4.5281
16 | 0.7702 | 0.17824 | -0.0315 | 4.3211
16.5 | 0.7784 | 0.18886 | -0.0376 | 4.1216

## 35. Re 750k Mach 0.10 (1)
BIGFOIL.COM POLAR EXPORT
NACA67-310 a=0.6
NACA67-310 a=0.6 |  |  |  | Cl Max: | 1.003 | at alpha= | 7.5 | deg
JavaFoil+Calcfoil stall+Eppler ext transition |  |  |  | L/D Max: | 119.277 | at alpha= | 3.5 | deg
Re: | 750000 |  |  | Cd Min: | 0.00473 | at alpha= | -1 | deg
Mach: | 0.1 |  |  | Cl=0 at alpha= | -2.0848 | deg
|  |  |  | @ Cl=0.1, Cd= | 0.0060592
|  |  |  | @ Cl=0.4, Cd= | 0.0049322
|  |  |  | @ Cl=0.6, Cd= | 0.005328
alpha (deg) | Cl | Cd | Cm | Cl/Cd
-15.5 | -0.372 | 0.16498 | -0.01 | -2.252
-15 | -0.394 | 0.15531 | -0.01 | -2.54
-14.5 | -0.417 | 0.13581 | -0.01 | -3.073
-14 | -0.44 | 0.13297 | -0.01 | -3.311
-13.5 | -0.462 | 0.12235 | -0.01 | -3.778
-13 | -0.481 | 0.1126 | -0.01 | -4.27
-12.5 | -0.494 | 0.10745 | -0.01 | -4.6
-12 | -0.506 | 0.09932 | -0.011 | -5.09
-11.5 | -0.514 | 0.09024 | -0.011 | -5.697
-11 | -0.52 | 0.08337 | -0.011 | -6.232
-10.5 | -0.521 | 0.07717 | -0.012 | -6.756
-10 | -0.519 | 0.07166 | -0.012 | -7.247
-9.5 | -0.513 | 0.06628 | -0.013 | -7.74
-9 | -0.502 | 0.06191 | -0.013 | -8.112
-8.5 | -0.487 | 0.05758 | -0.013 | -8.455
-8 | -0.467 | 0.05323 | -0.013 | -8.768
-7.5 | -0.443 | 0.04961 | -0.014 | -8.919
-7 | -0.414 | 0.04644 | -0.014 | -8.92
-6.5 | -0.382 | 0.04381 | -0.015 | -8.719
-6 | -0.346 | 0.04116 | -0.015 | -8.417
-5.5 | -0.308 | 0.03868 | -0.016 | -7.96
-5 | -0.267 | 0.03631 | -0.018 | -7.352
-4.5 | -0.277 | 0.00863 | -0.04 | -32.135
-4 | -0.222 | 0.00825 | -0.041 | -26.9
-3.5 | -0.165 | 0.00809 | -0.042 | -20.421
-3 | -0.107 | 0.00779 | -0.043 | -13.786
-2.5 | -0.049 | 0.00793 | -0.044 | -6.174
-2 | 0.01 | 0.00767 | -0.044 | 1.3
-1.5 | 0.069 | 0.00748 | -0.045 | 9.251
-1 | 0.129 | 0.00473 | -0.046 | 27.2
-0.5 | 0.188 | 0.00474 | -0.047 | 39.745
0 | 0.247 | 0.00479 | -0.048 | 51.525
0.5 | 0.306 | 0.00483 | -0.049 | 63.303
1 | 0.365 | 0.00489 | -0.049 | 74.594
1.5 | 0.423 | 0.00496 | -0.05 | 85.231
2 | 0.481 | 0.00506 | -0.051 | 95.104
2.5 | 0.539 | 0.00516 | -0.052 | 104.443
3 | 0.597 | 0.00532 | -0.053 | 112.116
3.5 | 0.653 | 0.00547 | -0.054 | 119.277
4 | 0.706 | 0.01098 | -0.054 | 64.325
4.5 | 0.76 | 0.01153 | -0.055 | 65.875
5 | 0.809 | 0.01201 | -0.056 | 67.371
5.5 | 0.857 | 0.01254 | -0.057 | 68.324
6 | 0.9 | 0.01311 | -0.057 | 68.615
6.5 | 0.939 | 0.01364 | -0.058 | 68.883
7 | 0.974 | 0.01429 | -0.059 | 68.137
7.5 | 1.003 | 0.01496 | -0.06 | 67.022
8 | 0.841 | 0.05012 | -0.03 | 16.771
8.5 | 0.854 | 0.05394 | -0.029 | 15.831
9 | 0.862 | 0.05845 | -0.026 | 14.743
9.5 | 0.865 | 0.06331 | -0.025 | 13.672
10 | 0.862 | 0.06878 | -0.024 | 12.539
10.5 | 0.848 | 0.07362 | -0.023 | 11.512
11 | 0.827 | 0.07823 | -0.022 | 10.567
11.5 | 0.801 | 0.08577 | -0.022 | 9.337
12 | 0.771 | 0.09077 | -0.023 | 8.493
12.5 | 0.738 | 0.09899 | -0.024 | 7.453

## 36. Re 750k Mach 0.10 (2)
BIGFOIL.COM POLAR EXPORT
NACA67-310 a=0.6
NACA67-310 a=0.6 |  |  |  | Cl Max: | 1.1037 | at alpha= | 11 | deg
XFOIL ncrit=9 |  |  |  | L/D Max: | 95.8049 | at alpha= | 3.5 | deg
Re: | 750000 |  |  | Cd Min: | 0.17916 | at alpha= | 16 | deg
Mach: | 0.1 |  |  | Cl=0 at alpha= | -2.5124 | deg
|  |  |  | @ Cl=0.1, Cd= | 0.0066626
|  |  |  | @ Cl=0.4, Cd= | 0.0069007
|  |  |  | @ Cl=0.6, Cd= | 0.0066973
alpha (deg) | Cl | Cd | Cm | Cl/Cd
-7 | -0.406 | 0.03149 | -0.0747 | -12.893
-6.5 | -0.3834 | 0.02498 | -0.0704 | -15.3483
-6 | -0.3501 | 0.01885 | -0.0665 | -18.5729
-5.5 | -0.303 | 0.01574 | -0.065 | -19.2503
-5 | -0.2519 | 0.01394 | -0.0641 | -18.0703
-4.5 | -0.2034 | 0.01185 | -0.0629 | -17.1646
-4 | -0.1528 | 0.01101 | -0.0622 | -13.8783
-3.5 | -0.1015 | 0.01038 | -0.0616 | -9.7784
-3 | -0.051 | 0.00968 | -0.0607 | -5.2686
-2.5 | 0.0013 | 0.00923 | -0.0601 | 0.14085
-2 | 0.0523 | 0.00875 | -0.0596 | 5.9771
-1.5 | 0.0859 | 0.00694 | -0.0563 | 12.3775
-1 | 0.123 | 0.00621 | -0.0518 | 19.8068
-0.5 | 0.1764 | 0.00638 | -0.0511 | 27.6489
0 | 0.2217 | 0.00683 | -0.0479 | 32.4597
0.5 | 0.2728 | 0.0073 | -0.0456 | 37.3699
1 | 0.3283 | 0.00719 | -0.0458 | 45.6606
1.5 | 0.3806 | 0.00699 | -0.0452 | 54.4492
2 | 0.4371 | 0.00673 | -0.0453 | 64.948
2.5 | 0.4913 | 0.00634 | -0.0446 | 77.4921
3 | 0.5435 | 0.00618 | -0.0439 | 87.945
3.5 | 0.5892 | 0.00615 | -0.0418 | 95.8049
4 | 0.6113 | 0.00727 | -0.035 | 84.0853
4.5 | 0.6253 | 0.00932 | -0.028 | 67.0923
5 | 0.6597 | 0.01103 | -0.0253 | 59.8096
5.5 | 0.7191 | 0.01192 | -0.0272 | 60.3272
6 | 0.7769 | 0.01277 | -0.0287 | 60.8379
6.5 | 0.8302 | 0.01376 | -0.0293 | 60.3343
7 | 0.8817 | 0.01542 | -0.0299 | 57.179
7.5 | 0.9011 | 0.01591 | -0.0235 | 56.6373
8 | 0.9214 | 0.01655 | -0.0173 | 55.6737
8.5 | 0.9499 | 0.01846 | -0.0131 | 51.4572
9 | 0.9875 | 0.02027 | -0.0106 | 48.7173
9.5 | 1.0245 | 0.02157 | -0.0082 | 47.4965
10 | 1.0586 | 0.02335 | -0.0055 | 45.3362
10.5 | 1.0856 | 0.02895 | -0.0024 | 37.4991
11 | 1.1037 | 0.03168 | 0.0022 | 34.839
11.5 | 1.1009 | 0.03694 | 0.0087 | 29.8024
12 | 1.0724 | 0.04424 | 0.0162 | 24.2405
12.5 | 1.0253 | 0.0534 | 0.0221 | 19.2004
13 | 0.9675 | 0.06504 | 0.0235 | 14.8755
13.5 | 0.9096 | 0.08027 | 0.0175 | 11.3318
14 | 0.7821 | 0.12957 | -0.0088 | 6.0361
14.5 | 0.7703 | 0.14379 | -0.0155 | 5.3571
15 | 0.7582 | 0.15886 | -0.0222 | 4.7728
15.5 | 0.7628 | 0.16945 | -0.0272 | 4.5016
16 | 0.7708 | 0.17916 | -0.032 | 4.3023

## 37. Re 750k Mach 0.25 (1)
BIGFOIL.COM POLAR EXPORT
NACA67-310 a=0.6
NACA67-310 a=0.6 |  |  |  | Cl Max: | 1.001 | at alpha= | 7.5 | deg
JavaFoil+Calcfoil stall+Eppler ext transition |  |  |  | L/D Max: | 113.221 | at alpha= | 3 | deg
Re: | 750000 |  |  | Cd Min: | 0.00476 | at alpha= | -1 | deg
Mach: | 0.25 |  |  | Cl=0 at alpha= | -2.0833 | deg
|  |  |  | @ Cl=0.1, Cd= | 0.0062446
|  |  |  | @ Cl=0.4, Cd= | 0.0049939
|  |  |  | @ Cl=0.6, Cd= | 0.11158
alpha (deg) | Cl | Cd | Cm | Cl/Cd
-14 | -0.068 | 0.12108 | -0.012 | -0.561
-13.5 | -0.149 | 0.11508 | -0.012 | -1.295
-13 | -0.221 | 0.10866 | -0.012 | -2.032
-12.5 | -0.272 | 0.12499 | -0.012 | -2.175
-12 | -0.317 | 0.11914 | -0.012 | -2.658
-11.5 | -0.356 | 0.10144 | -0.012 | -3.51
-11 | -0.39 | 0.09631 | -0.012 | -4.049
-10.5 | -0.418 | 0.08804 | -0.012 | -4.744
-10 | -0.439 | 0.08098 | -0.012 | -5.419
-9.5 | -0.453 | 0.07163 | -0.013 | -6.321
-9 | -0.459 | 0.06613 | -0.013 | -6.942
-8.5 | -0.458 | 0.06123 | -0.014 | -7.478
-8 | -0.449 | 0.05583 | -0.014 | -8.045
-7.5 | -0.433 | 0.05119 | -0.014 | -8.464
-7 | -0.411 | 0.04781 | -0.015 | -8.599
-6.5 | -0.383 | 0.04477 | -0.015 | -8.557
-6 | -0.35 | 0.04168 | -0.015 | -8.399
-5.5 | -0.313 | 0.03928 | -0.016 | -7.967
-5 | -0.272 | 0.03652 | -0.018 | -7.455
-4.5 | -0.229 | 0.03387 | -0.021 | -6.766
-4 | -0.227 | 0.00844 | -0.042 | -26.9
-3.5 | -0.169 | 0.00815 | -0.043 | -20.771
-3 | -0.11 | 0.00816 | -0.044 | -13.498
-2.5 | -0.05 | 0.00798 | -0.045 | -6.296
-2 | 0.01 | 0.00772 | -0.046 | 1.326
-1.5 | 0.071 | 0.00759 | -0.047 | 9.376
-1 | 0.132 | 0.00476 | -0.047 | 27.755
-0.5 | 0.194 | 0.00478 | -0.048 | 40.524
0 | 0.253 | 0.00484 | -0.049 | 52.348
0.5 | 0.314 | 0.00489 | -0.05 | 64.257
1 | 0.375 | 0.00496 | -0.051 | 75.575
1.5 | 0.434 | 0.00504 | -0.052 | 86.268
2 | 0.494 | 0.00513 | -0.052 | 96.366
2.5 | 0.554 | 0.00527 | -0.053 | 105.12
3 | 0.612 | 0.00541 | -0.054 | 113.221
3.5 | 0.668 | 0.01079 | -0.055 | 61.929
4 | 0.724 | 0.01129 | -0.056 | 64.118
4.5 | 0.778 | 0.01185 | -0.057 | 65.624
5 | 0.828 | 0.01238 | -0.057 | 66.883
5.5 | 0.874 | 0.01296 | -0.058 | 67.446
6 | 0.916 | 0.01356 | -0.059 | 67.498
6.5 | 0.951 | 0.01421 | -0.06 | 66.967
7 | 0.98 | 0.01492 | -0.061 | 65.703
7.5 | 1.001 | 0.01551 | -0.061 | 64.539
8 | 0.828 | 0.05226 | -0.027 | 15.853
8.5 | 0.83 | 0.05595 | -0.026 | 14.84
9 | 0.824 | 0.06125 | -0.024 | 13.459
9.5 | 0.81 | 0.06701 | -0.023 | 12.087
10 | 0.784 | 0.07291 | -0.022 | 10.755
10.5 | 0.739 | 0.0809 | -0.023 | 9.129
11 | 0.683 | 0.08401 | -0.024 | 8.126
11.5 | 0.618 | 0.091 | -0.025 | 6.787
12 | 0.545 | 0.09843 | -0.026 | 5.538
12.5 | 0.466 | 0.11158 | -0.027 | 4.178

## 38. Re 750k Mach 0.25 (2)
BIGFOIL.COM POLAR EXPORT
NACA67-310 a=0.6
NACA67-310 a=0.6 |  |  |  | Cl Max: | 1.0517 | at alpha= | 10 | deg
XFOIL ncrit=9 |  |  |  | L/D Max: | 96.1049 | at alpha= | 3.5 | deg
Re: | 750000 |  |  | Cd Min: | 0.2339 | at alpha= | -20 | deg
Mach: | 0.25 |  |  | Cl=0 at alpha= | -2.5262 | deg
|  |  |  | @ Cl=0.1, Cd= | 0.0072751
|  |  |  | @ Cl=0.4, Cd= | 0.0070937
|  |  |  | @ Cl=0.6, Cd= | 0.006288
alpha (deg) | Cl | Cd | Cm | Cl/Cd
-20 | -0.6199 | 0.2339 | 0.0085 | -2.6503
-19.5 | -0.6017 | 0.2269 | 0.0042 | -2.6518
-19 | -0.5846 | 0.22016 | -0.0003 | -2.6553
-18.5 | -0.5687 | 0.21332 | -0.0048 | -2.6659
-18 | -0.5532 | 0.20636 | -0.0091 | -2.6808
-17.5 | -0.5359 | 0.1987 | -0.012 | -2.697
-17 | -0.5191 | 0.19233 | -0.0155 | -2.699
-16.5 | -0.5028 | 0.1857 | -0.0192 | -2.7076
-16 | -0.4872 | 0.17889 | -0.0228 | -2.7235
-15.5 | -0.4721 | 0.17186 | -0.0264 | -2.747
-15 | -0.4612 | 0.16394 | -0.0315 | -2.8132
-14.5 | -0.4492 | 0.15662 | -0.0353 | -2.8681
-14 | -0.4387 | 0.14806 | -0.038 | -2.963
-13.5 | -0.4241 | 0.14241 | -0.0398 | -2.978
-12.5 | -0.3936 | 0.12754 | -0.0488 | -3.0861
-12 | -0.3762 | 0.11806 | -0.0573 | -3.1865
-11.5 | -0.3585 | 0.10882 | -0.0648 | -3.2944
-11 | -0.3424 | 0.0994 | -0.0722 | -3.4447
-10.5 | -0.3343 | 0.0917 | -0.0756 | -3.6456
-10 | -0.3291 | 0.08463 | -0.0789 | -3.8887
-9.5 | -0.3259 | 0.07813 | -0.0819 | -4.1713
-7.5 | -0.3735 | 0.04636 | -0.0868 | -8.0565
-7 | -0.3872 | 0.03604 | -0.0817 | -10.7436
-6.5 | -0.3676 | 0.03114 | -0.0782 | -11.8048
-6 | -0.3456 | 0.02314 | -0.0728 | -14.9352
-5.5 | -0.3082 | 0.01771 | -0.0691 | -17.4026
-5 | -0.2581 | 0.01497 | -0.0674 | -17.2411
-4.5 | -0.2062 | 0.0127 | -0.0663 | -16.2362
-4 | -0.1547 | 0.01142 | -0.0653 | -13.5464
-3.5 | -0.1023 | 0.01065 | -0.0643 | -9.6056
-3 | -0.0507 | 0.00988 | -0.0632 | -5.1316
-2.5 | 0.0028 | 0.00943 | -0.0625 | 0.29692
-2 | 0.0561 | 0.00902 | -0.0619 | 6.2195
-1.5 | 0.0949 | 0.00746 | -0.0592 | 12.7212
-1 | 0.1269 | 0.0063 | -0.0536 | 20.1429
-0.5 | 0.1805 | 0.0065 | -0.0526 | 27.7692
0 | 0.2281 | 0.00692 | -0.0495 | 32.9624
0.5 | 0.2828 | 0.00742 | -0.0474 | 38.1132
1 | 0.3377 | 0.00736 | -0.0471 | 45.8832
1.5 | 0.3931 | 0.00713 | -0.0468 | 55.1332
2 | 0.4501 | 0.00683 | -0.0466 | 65.9004
2.5 | 0.5053 | 0.00642 | -0.0457 | 78.7072
3 | 0.5593 | 0.00627 | -0.0449 | 89.2026
3.5 | 0.6045 | 0.00629 | -0.0421 | 96.1049
4 | 0.6127 | 0.00772 | -0.0322 | 79.3653
4.5 | 0.6272 | 0.00982 | -0.0252 | 63.8697
5 | 0.6673 | 0.01141 | -0.0233 | 58.4838
5.5 | 0.7269 | 0.01243 | -0.0247 | 58.4795
6 | 0.7836 | 0.01349 | -0.0255 | 58.0875
6.5 | 0.8418 | 0.01441 | -0.0264 | 58.4178
7 | 0.8841 | 0.01615 | -0.0246 | 54.743
7.5 | 0.891 | 0.01678 | -0.0151 | 53.0989
8 | 0.9232 | 0.01792 | -0.0109 | 51.5179
8.5 | 0.9609 | 0.02097 | -0.0077 | 45.8226
9 | 1.003 | 0.02343 | -0.0052 | 42.8084
9.5 | 1.0341 | 0.02513 | -0.0014 | 41.15
10 | 1.0517 | 0.02976 | 0.0036 | 35.3394
10.5 | 1.0321 | 0.03729 | 0.0119 | 27.6777
11 | 1.0125 | 0.04351 | 0.0188 | 23.2705
11.5 | 0.9721 | 0.05196 | 0.0242 | 18.7086
12 | 0.9283 | 0.06166 | 0.0255 | 15.0551
12.5 | 0.885 | 0.07355 | 0.0213 | 12.0326
13 | 0.7834 | 0.11459 | -0.0016 | 6.8365
13.5 | 0.7638 | 0.13035 | -0.0094 | 5.8596
14 | 0.755 | 0.14431 | -0.0157 | 5.2318
14.5 | 0.7611 | 0.1528 | -0.0198 | 4.981
15 | 0.7578 | 0.16431 | -0.0249 | 4.612

## 39. Re 750k Mach 0.50 (1)
BIGFOIL.COM POLAR EXPORT
NACA67-310 a=0.6
NACA67-310 a=0.6 |  |  |  | Cl Max: | 1.162 | at alpha= | 20 | deg
JavaFoil+Calcfoil stall+Eppler ext transition |  |  |  | L/D Max: | 115.884 | at alpha= | 3 | deg
Re: | 750000 |  |  | Cd Min: | 0.00481 | at alpha= | -0.5 | deg
Mach: | 0.5 |  |  | Cl=0 at alpha= | -2.0821 | deg
|  |  |  | @ Cl=0.1, Cd= | 0.0072844
|  |  |  | @ Cl=0.4, Cd= | 0.0050646
|  |  |  | @ Cl=0.6, Cd= | 0.0054839
alpha (deg) | Cl | Cd | Cm | Cl/Cd
-20 | -0.958 | 0.20087 | -0.011 | -4.768
-19.5 | -0.931 | 0.19429 | -0.011 | -4.794
-19 | -0.905 | 0.1898 | -0.012 | -4.77
-18.5 | -0.879 | 0.18602 | -0.012 | -4.727
-18 | -0.853 | 0.18125 | -0.012 | -4.709
-17.5 | -0.827 | 0.17656 | -0.013 | -4.686
-17 | -0.8 | 0.16943 | -0.013 | -4.721
-16.5 | -0.773 | 0.16795 | -0.013 | -4.601
-16 | -0.746 | 0.16493 | -0.013 | -4.526
-15.5 | -0.72 | 0.1608 | -0.014 | -4.479
-15 | -0.694 | 0.14708 | -0.014 | -4.719
-14.5 | -0.668 | 0.14843 | -0.015 | -4.497
-14 | -0.641 | 0.13698 | -0.015 | -4.679
-13.5 | -0.613 | 0.13028 | -0.014 | -4.706
-13 | -0.587 | 0.12634 | -0.015 | -4.643
-12.5 | -0.56 | 0.12147 | -0.015 | -4.611
-12 | -0.533 | 0.11797 | -0.016 | -4.522
-11.5 | -0.507 | 0.11477 | -0.016 | -4.416
-11 | -0.48 | 0.11162 | -0.016 | -4.302
-10.5 | -0.452 | 0.10893 | -0.015 | -4.154
-10 | -0.426 | 0.09846 | -0.016 | -4.325
-9.5 | -0.399 | 0.09635 | -0.016 | -4.143
-9 | -0.372 | 0.09124 | -0.017 | -4.081
-8.5 | -0.346 | 0.09654 | -0.017 | -3.579
-8 | -0.318 | 0.08293 | -0.016 | -3.837
-7.5 | -0.291 | 0.08466 | -0.016 | -3.442
-7 | -0.265 | 0.07742 | -0.017 | -3.417
-6.5 | -0.238 | 0.04799 | -0.018 | -4.955
-6 | -0.211 | 0.07378 | -0.018 | -2.858
-5.5 | -0.297 | 0.04577 | -0.017 | -6.499
-5 | -0.281 | 0.04033 | -0.017 | -6.959
-4.5 | -0.243 | 0.03715 | -0.018 | -6.548
-4 | -0.199 | 0.03443 | -0.019 | -5.77
-3.5 | -0.15 | 0.03206 | -0.024 | -4.688
-3 | -0.122 | 0.00802 | -0.049 | -15.203
-2.5 | -0.056 | 0.00781 | -0.05 | -7.149
-2 | 0.011 | 0.0076 | -0.051 | 1.5
-1.5 | 0.079 | 0.00733 | -0.052 | 10.828
-1 | 0.148 | 0.00718 | -0.053 | 20.563
-0.5 | 0.216 | 0.00481 | -0.054 | 45.002
0 | 0.282 | 0.00492 | -0.055 | 57.356
0.5 | 0.35 | 0.00499 | -0.056 | 70.138
1 | 0.417 | 0.00509 | -0.056 | 81.984
1.5 | 0.483 | 0.00519 | -0.057 | 93.182
2 | 0.55 | 0.00534 | -0.058 | 102.958
2.5 | 0.616 | 0.00553 | -0.059 | 111.348
3 | 0.68 | 0.00587 | -0.06 | 115.884
3.5 | 0.74 | 0.012 | -0.061 | 61.722
4 | 0.8 | 0.01271 | -0.062 | 62.917
4.5 | 0.854 | 0.01343 | -0.063 | 63.613
5 | 0.897 | 0.01424 | -0.064 | 63.014
5.5 | 0.924 | 0.01507 | -0.065 | 61.356
6 | 0.752 | 0.04276 | -0.03 | 17.595
6.5 | 0.66 | 0.04827 | -0.024 | 13.674
7 | 0.485 | 0.05445 | -0.025 | 8.907
7.5 | 0.512 | 0.08436 | -0.027 | 6.065
8 | 0.538 | 0.0823 | -0.028 | 6.537
8.5 | 0.564 | 0.08886 | -0.028 | 6.348
9 | 0.591 | 0.09137 | -0.03 | 6.465
9.5 | 0.617 | 0.09446 | -0.032 | 6.535
10 | 0.643 | 0.09727 | -0.032 | 6.614
10.5 | 0.669 | 0.10826 | -0.032 | 6.182
11 | 0.697 | 0.11694 | -0.036 | 5.956
11.5 | 0.722 | 0.11994 | -0.036 | 6.023
12 | 0.748 | 0.12333 | -0.036 | 6.067
12.5 | 0.774 | 0.12678 | -0.037 | 6.105
13 | 0.8 | 0.13258 | -0.038 | 6.034
13.5 | 0.827 | 0.13404 | -0.041 | 6.172
14 | 0.853 | 0.13794 | -0.041 | 6.183
14.5 | 0.878 | 0.142 | -0.042 | 6.186
15 | 0.904 | 0.15119 | -0.042 | 5.979
15.5 | 0.931 | 0.16276 | -0.045 | 5.722
16 | 0.957 | 0.16851 | -0.046 | 5.679
16.5 | 0.982 | 0.17008 | -0.046 | 5.774
17 | 1.008 | 0.17376 | -0.047 | 5.799
17.5 | 1.033 | 0.18062 | -0.048 | 5.72
18 | 1.061 | 0.19049 | -0.05 | 5.567
18.5 | 1.086 | 0.19358 | -0.051 | 5.608
19 | 1.111 | 0.2002 | -0.051 | 5.547
19.5 | 1.136 | 0.20159 | -0.052 | 5.633
20 | 1.162 | 0.21024 | -0.053 | 5.525

## 40. Re 750k Mach 0.50 (2)
BIGFOIL.COM POLAR EXPORT
NACA67-310 a=0.6
NACA67-310 a=0.6 |  |  |  | Cl Max: | 0.9632 | at alpha= | 20 | deg
XFOIL ncrit=9 |  |  |  | L/D Max: | 93.2384 | at alpha= | 3 | deg
Re: | 750000 |  |  | Cd Min: | 0.27437 | at alpha= | 20 | deg
Mach: | 0.5 |  |  | Cl=0 at alpha= | -2.5924 | deg
|  |  |  | @ Cl=0.1, Cd= | 0.0094695
|  |  |  | @ Cl=0.4, Cd= | 0.0079506
|  |  |  | @ Cl=0.6, Cd= | 0.0067309
alpha (deg) | Cl | Cd | Cm | Cl/Cd
-20 | -0.6618 | 0.25204 | 0.011 | -2.6258
-19.5 | -0.6402 | 0.24409 | 0.0055 | -2.6228
-19 | -0.6193 | 0.2364 | 0.0001 | -2.6197
-18.5 | -0.5978 | 0.2278 | -0.0044 | -2.6242
-18 | -0.5764 | 0.22012 | -0.0086 | -2.6186
-17.5 | -0.5551 | 0.21262 | -0.0132 | -2.6108
-17 | -0.534 | 0.20495 | -0.0178 | -2.6055
-16.5 | -0.513 | 0.19722 | -0.0224 | -2.6012
-16 | -0.4922 | 0.18911 | -0.0275 | -2.6027
-15.5 | -0.473 | 0.18133 | -0.0325 | -2.6085
-15 | -0.4569 | 0.17349 | -0.0377 | -2.6336
-14.5 | -0.4361 | 0.1653 | -0.0404 | -2.6382
-13.5 | -0.3823 | 0.14854 | -0.0542 | -2.5737
-13 | -0.3584 | 0.13963 | -0.062 | -2.5668
-12.5 | -0.3418 | 0.13149 | -0.0682 | -2.5994
-12 | -0.3262 | 0.12343 | -0.073 | -2.6428
-11.5 | -0.3156 | 0.11493 | -0.076 | -2.746
-11 | -0.2972 | 0.10876 | -0.0777 | -2.7326
-10.5 | -0.2849 | 0.10191 | -0.0809 | -2.7956
-9.5 | -0.2699 | 0.08697 | -0.0894 | -3.1034
-8.5 | -0.2689 | 0.07077 | -0.0963 | -3.7996
-8 | -0.2695 | 0.06352 | -0.1 | -4.2428
-7.5 | -0.2755 | 0.05694 | -0.1037 | -4.8384
-7 | -0.2928 | 0.05069 | -0.1027 | -5.7763
-6.5 | -0.2969 | 0.0442 | -0.1009 | -6.7172
-5.5 | -0.2837 | 0.02863 | -0.0918 | -9.9092
-5 | -0.2585 | 0.02259 | -0.0864 | -11.4431
-4.5 | -0.2173 | 0.01797 | -0.0819 | -12.0924
-4 | -0.1645 | 0.0142 | -0.079 | -11.5845
-3.5 | -0.1041 | 0.0124 | -0.0774 | -8.3952
-3 | -0.0459 | 0.01124 | -0.0754 | -4.0836
-2.5 | 0.0104 | 0.01028 | -0.0733 | 1.0117
-2 | 0.0702 | 0.00972 | -0.0719 | 7.2222
-1.5 | 0.1261 | 0.00925 | -0.0703 | 13.6324
0 | 0.2546 | 0.00741 | -0.0559 | 34.359
0.5 | 0.3128 | 0.00806 | -0.0526 | 38.8089
1 | 0.3802 | 0.00801 | -0.0531 | 47.4657
1.5 | 0.4435 | 0.00782 | -0.0528 | 56.7136
2 | 0.5081 | 0.00738 | -0.0522 | 68.8482
2.5 | 0.5644 | 0.00683 | -0.0495 | 82.6354
3 | 0.6219 | 0.00667 | -0.0472 | 93.2384
3.5 | 0.6385 | 0.00721 | -0.0365 | 88.5576
4 | 0.6107 | 0.00926 | -0.0191 | 65.9503
4.5 | 0.6353 | 0.01189 | -0.0141 | 53.4315
5 | 0.6992 | 0.01322 | -0.0146 | 52.8896
5.5 | 0.7608 | 0.01459 | -0.0143 | 52.1453
6 | 0.8154 | 0.01657 | -0.0128 | 49.2094
6.5 | 0.8476 | 0.01805 | -0.0064 | 46.9584
7 | 0.874 | 0.02056 | 0.0016 | 42.5097
7.5 | 0.9207 | 0.02445 | 0.0064 | 37.6564
8 | 0.9362 | 0.02951 | 0.0136 | 31.7248
8.5 | 0.9258 | 0.03556 | 0.0217 | 26.0349
9 | 0.8951 | 0.04234 | 0.0285 | 21.1408
9.5 | 0.8596 | 0.05074 | 0.0319 | 16.9413
10 | 0.8235 | 0.06084 | 0.0307 | 13.5355
10.5 | 0.7898 | 0.07388 | 0.0237 | 10.6903
12.5 | 0.7434 | 0.12934 | -0.0082 | 5.7476
13 | 0.7428 | 0.14169 | -0.0145 | 5.2424
13.5 | 0.7484 | 0.15259 | -0.0199 | 4.9046
14 | 0.7537 | 0.16479 | -0.0246 | 4.5737
14.5 | 0.7655 | 0.17574 | -0.0315 | 4.3559
15 | 0.7805 | 0.18485 | -0.0363 | 4.2223
15.5 | 0.7971 | 0.19337 | -0.0408 | 4.1221
16 | 0.8154 | 0.2016 | -0.0448 | 4.0446
16.5 | 0.8322 | 0.21141 | -0.0491 | 3.9364
17 | 0.8483 | 0.22095 | -0.055 | 3.8393
17.5 | 0.866 | 0.23087 | -0.0614 | 3.751
18 | 0.8854 | 0.23942 | -0.0664 | 3.6981
18.5 | 0.9051 | 0.24745 | -0.071 | 3.6577
19 | 0.9256 | 0.25636 | -0.0749 | 3.6105
19.5 | 0.9443 | 0.2654 | -0.0805 | 3.558
20 | 0.9632 | 0.27437 | -0.0863 | 3.5106

## 41. Re 1M Mach 0.00 (1)
BIGFOIL.COM POLAR EXPORT
NACA67-310 a=0.6
NACA67-310 a=0.6 |  |  |  | Cl Max: | 1.046 | at alpha= | 8.5 | deg
JavaFoil+Calcfoil stall+Eppler ext transition |  |  |  | L/D Max: | 122.774 | at alpha= | 3 | deg
Re: | 1000000 |  |  | Cd Min: | 0.00374 | at alpha= | 1 | deg
Mach: | 0 |  |  | Cl=0 at alpha= | -2.0848 | deg
|  |  |  | @ Cl=0.1, Cd= | 0.0052041
|  |  |  | @ Cl=0.4, Cd= | 0.0042055
|  |  |  | @ Cl=0.6, Cd= | 0.0053204
alpha (deg) | Cl | Cd | Cm | Cl/Cd
-16 | -0.394 | 0.13882 | -0.009 | -2.837
-15.5 | -0.414 | 0.133 | -0.01 | -3.113
-15 | -0.434 | 0.13778 | -0.01 | -3.151
-14.5 | -0.454 | 0.12769 | -0.01 | -3.558
-14 | -0.474 | 0.11994 | -0.01 | -3.952
-13.5 | -0.493 | 0.11243 | -0.01 | -4.384
-13 | -0.508 | 0.10811 | -0.01 | -4.7
-12.5 | -0.518 | 0.09859 | -0.011 | -5.257
-12 | -0.526 | 0.09237 | -0.011 | -5.7
-11.5 | -0.532 | 0.08605 | -0.011 | -6.181
-11 | -0.534 | 0.08016 | -0.012 | -6.665
-10.5 | -0.533 | 0.07381 | -0.012 | -7.224
-10 | -0.529 | 0.0688 | -0.012 | -7.684
-9.5 | -0.52 | 0.06359 | -0.013 | -8.177
-9 | -0.507 | 0.05974 | -0.013 | -8.489
-8.5 | -0.49 | 0.05576 | -0.014 | -8.79
-8 | -0.469 | 0.05196 | -0.014 | -9.021
-7.5 | -0.443 | 0.04847 | -0.014 | -9.149
-7 | -0.414 | 0.04555 | -0.015 | -9.095
-6.5 | -0.382 | 0.04288 | -0.015 | -8.899
-6 | -0.346 | 0.04023 | -0.016 | -8.598
-5.5 | -0.308 | 0.0377 | -0.017 | -8.157
-5 | -0.268 | 0.03458 | -0.021 | -7.737
-4.5 | -0.276 | 0.00811 | -0.04 | -34.065
-4 | -0.221 | 0.00794 | -0.041 | -27.834
-3.5 | -0.164 | 0.00766 | -0.042 | -21.454
-3 | -0.107 | 0.00747 | -0.043 | -14.302
-2.5 | -0.049 | 0.00724 | -0.044 | -6.735
-2 | 0.01 | 0.00706 | -0.044 | 1.406
-1.5 | 0.069 | 0.00667 | -0.045 | 10.333
-1 | 0.128 | 0.00388 | -0.046 | 33.028
-0.5 | 0.188 | 0.00388 | -0.047 | 48.306
0 | 0.246 | 0.0039 | -0.048 | 63.197
0.5 | 0.305 | 0.00395 | -0.049 | 77.305
1 | 0.364 | 0.00374 | -0.049 | 97.397
1.5 | 0.422 | 0.00449 | -0.05 | 94.098
2 | 0.481 | 0.00457 | -0.051 | 105.201
2.5 | 0.538 | 0.00471 | -0.052 | 114.422
3 | 0.595 | 0.00485 | -0.053 | 122.774
3.5 | 0.649 | 0.00993 | -0.053 | 65.352
4 | 0.704 | 0.01032 | -0.054 | 68.179
4.5 | 0.757 | 0.01085 | -0.055 | 69.761
5 | 0.807 | 0.0113 | -0.056 | 71.411
5.5 | 0.854 | 0.01178 | -0.056 | 72.474
6 | 0.898 | 0.01233 | -0.057 | 72.794
6.5 | 0.937 | 0.01287 | -0.058 | 72.838
7 | 0.973 | 0.01344 | -0.059 | 72.375
7.5 | 1.003 | 0.01407 | -0.06 | 71.273
8 | 1.027 | 0.01476 | -0.06 | 69.627
8.5 | 1.046 | 0.0153 | -0.061 | 68.335
9 | 0.869 | 0.05616 | -0.031 | 15.466
9.5 | 0.874 | 0.06063 | -0.029 | 14.411
10 | 0.872 | 0.06553 | -0.027 | 13.312
10.5 | 0.861 | 0.07042 | -0.026 | 12.223
11 | 0.844 | 0.07593 | -0.025 | 11.114
11.5 | 0.822 | 0.08212 | -0.024 | 10.011
12 | 0.796 | 0.08596 | -0.024 | 9.266
12.5 | 0.768 | 0.09358 | -0.025 | 8.206
13 | 0.737 | 0.09801 | -0.026 | 7.518
13.5 | 0.704 | 0.10426 | -0.027 | 6.754

## 42. Re 1M Mach 0.00 (2)
BIGFOIL.COM POLAR EXPORT
NACA67-310 a=0.6
NACA67-310 a=0.6 |  |  |  | Cl Max: | 1.1794 | at alpha= | 12 | deg
XFOIL ncrit=9 |  |  |  | L/D Max: | 104.24 | at alpha= | 3 | deg
Re: | 1000000 |  |  | Cd Min: | 0.19424 | at alpha= | 17 | deg
Mach: | 0 |  |  | Cl=0 at alpha= | -2.4642 | deg
|  |  |  | @ Cl=0.1, Cd= | 0.0063711
|  |  |  | @ Cl=0.4, Cd= | 0.0055457
|  |  |  | @ Cl=0.6, Cd= | 0.00771
alpha (deg) | Cl | Cd | Cm | Cl/Cd
-7.5 | -0.4521 | 0.03209 | -0.0728 | -14.0885
-7 | -0.4506 | 0.0203 | -0.065 | -22.197
-6.5 | -0.4072 | 0.0177 | -0.0632 | -23.0056
-6 | -0.364 | 0.01383 | -0.0614 | -26.3196
-5.5 | -0.3135 | 0.01246 | -0.0609 | -25.1605
-5 | -0.2626 | 0.01135 | -0.0603 | -23.1366
-4.5 | -0.211 | 0.01061 | -0.0598 | -19.8869
-4 | -0.1602 | 0.00986 | -0.0592 | -16.2475
-3.5 | -0.11 | 0.00902 | -0.0584 | -12.1951
-3 | -0.0562 | 0.00872 | -0.0583 | -6.445
-2.5 | -0.0038 | 0.00822 | -0.0579 | -0.46229
-2 | 0.0492 | 0.00789 | -0.0577 | 6.2357
-1.5 | 0.0932 | 0.00671 | -0.0562 | 13.8897
-1 | 0.1247 | 0.00514 | -0.0517 | 24.2607
-0.5 | 0.1792 | 0.00519 | -0.0514 | 34.5279
0 | 0.2321 | 0.00538 | -0.0505 | 43.1413
0.5 | 0.2781 | 0.00573 | -0.0476 | 48.534
1 | 0.333 | 0.00572 | -0.0474 | 58.2168
1.5 | 0.3885 | 0.00559 | -0.0476 | 69.4991
2 | 0.443 | 0.00538 | -0.0473 | 82.342
2.5 | 0.4959 | 0.00524 | -0.0467 | 94.6374
3 | 0.5483 | 0.00526 | -0.0462 | 104.2395
3.5 | 0.5895 | 0.0057 | -0.0433 | 103.4211
4 | 0.5968 | 0.00739 | -0.034 | 80.7578
4.5 | 0.6117 | 0.00888 | -0.0266 | 68.8851
5 | 0.6409 | 0.00995 | -0.0221 | 64.4121
5.5 | 0.6882 | 0.01063 | -0.0212 | 64.7413
6 | 0.7445 | 0.01135 | -0.0224 | 65.5947
6.5 | 0.8039 | 0.0121 | -0.0243 | 66.438
7 | 0.8584 | 0.01318 | -0.0253 | 65.129
7.5 | 0.9157 | 0.01399 | -0.027 | 65.4539
8 | 0.9402 | 0.01525 | -0.022 | 61.6525
8.5 | 0.9683 | 0.01619 | -0.0176 | 59.8085
9 | 1.0048 | 0.0171 | -0.015 | 58.7602
9.5 | 1.0361 | 0.01875 | -0.0118 | 55.2587
10 | 1.0691 | 0.02059 | -0.0089 | 51.9233
10.5 | 1.1022 | 0.02238 | -0.0061 | 49.2493
11 | 1.1329 | 0.02404 | -0.0033 | 47.1256
11.5 | 1.1594 | 0.02599 | -0.0001 | 44.6095
12 | 1.1794 | 0.0285 | 0.0036 | 41.3825
12.5 | 1.1789 | 0.03339 | 0.0091 | 35.307
13 | 1.1576 | 0.03994 | 0.0155 | 28.9835
13.5 | 1.1472 | 0.04505 | 0.0196 | 25.465
14 | 1.1383 | 0.05028 | 0.022 | 22.6392
14.5 | 1.085 | 0.0619 | 0.0225 | 17.5283
15 | 1.004 | 0.08257 | 0.0133 | 12.1594
15.5 | 0.7745 | 0.16507 | -0.0265 | 4.6919
16 | 0.7832 | 0.17254 | -0.0304 | 4.5392
16.5 | 0.7816 | 0.18497 | -0.036 | 4.2256
17 | 0.791 | 0.19424 | -0.0406 | 4.0723

## 43. Re 1M Mach 0.10 (1)
BIGFOIL.COM POLAR EXPORT
NACA67-310 a=0.6
NACA67-310 a=0.6 |  |  |  | Cl Max: | 1.027 | at alpha= | 8 | deg
JavaFoil+Calcfoil stall+Eppler ext transition |  |  |  | L/D Max: | 130.422 | at alpha= | 3.5 | deg
Re: | 1000000 |  |  | Cd Min: | 0.00373 | at alpha= | 1 | deg
Mach: | 0.1 |  |  | Cl=0 at alpha= | -2.0848 | deg
|  |  |  | @ Cl=0.1, Cd= | 0.0052192
|  |  |  | @ Cl=0.4, Cd= | 0.0041755
|  |  |  | @ Cl=0.6, Cd= | 0.0048656
alpha (deg) | Cl | Cd | Cm | Cl/Cd
-15.5 | -0.372 | 0.13408 | -0.01 | -2.773
-15 | -0.395 | 0.14165 | -0.01 | -2.785
-14.5 | -0.418 | 0.13037 | -0.01 | -3.203
-14 | -0.44 | 0.12281 | -0.01 | -3.586
-13.5 | -0.462 | 0.11565 | -0.011 | -3.999
-13 | -0.481 | 0.11128 | -0.011 | -4.323
-12.5 | -0.494 | 0.10312 | -0.011 | -4.794
-12 | -0.506 | 0.09521 | -0.011 | -5.312
-11.5 | -0.514 | 0.0877 | -0.011 | -5.864
-11 | -0.52 | 0.08115 | -0.012 | -6.404
-10.5 | -0.522 | 0.07565 | -0.012 | -6.894
-10 | -0.519 | 0.0697 | -0.013 | -7.452
-9.5 | -0.513 | 0.06449 | -0.013 | -7.956
-9 | -0.502 | 0.0603 | -0.013 | -8.33
-8.5 | -0.487 | 0.05646 | -0.014 | -8.625
-8 | -0.467 | 0.05219 | -0.014 | -8.945
-7.5 | -0.443 | 0.04888 | -0.014 | -9.055
-7 | -0.414 | 0.04565 | -0.015 | -9.076
-6.5 | -0.382 | 0.04296 | -0.015 | -8.895
-6 | -0.347 | 0.04037 | -0.016 | -8.584
-5.5 | -0.308 | 0.03786 | -0.017 | -8.147
-5 | -0.269 | 0.03464 | -0.021 | -7.752
-4.5 | -0.277 | 0.00822 | -0.04 | -33.745
-4 | -0.222 | 0.00793 | -0.041 | -27.983
-3.5 | -0.165 | 0.00775 | -0.042 | -21.316
-3 | -0.107 | 0.00749 | -0.043 | -14.34
-2.5 | -0.049 | 0.00733 | -0.044 | -6.678
-2 | 0.01 | 0.00703 | -0.045 | 1.417
-1.5 | 0.069 | 0.00664 | -0.045 | 10.425
-1 | 0.129 | 0.00389 | -0.046 | 33.058
-0.5 | 0.189 | 0.0039 | -0.047 | 48.401
0 | 0.248 | 0.00389 | -0.048 | 63.688
0.5 | 0.307 | 0.00393 | -0.049 | 78.032
1 | 0.366 | 0.00373 | -0.05 | 98.208
1.5 | 0.424 | 0.00449 | -0.05 | 94.409
2 | 0.483 | 0.0046 | -0.051 | 105.038
2.5 | 0.541 | 0.00472 | -0.052 | 114.634
3 | 0.598 | 0.00486 | -0.053 | 122.975
3.5 | 0.655 | 0.00502 | -0.054 | 130.422
4 | 0.707 | 0.01037 | -0.054 | 68.153
4.5 | 0.76 | 0.01089 | -0.055 | 69.773
5 | 0.81 | 0.01137 | -0.056 | 71.231
5.5 | 0.857 | 0.01185 | -0.057 | 72.321
6 | 0.901 | 0.01242 | -0.058 | 72.508
6.5 | 0.94 | 0.01294 | -0.058 | 72.65
7 | 0.974 | 0.01355 | -0.059 | 71.903
7.5 | 1.004 | 0.01419 | -0.06 | 70.708
8 | 1.027 | 0.01486 | -0.061 | 69.075
8.5 | 0.87 | 0.04788 | -0.039 | 18.181
9 | 0.864 | 0.05678 | -0.029 | 15.212
9.5 | 0.867 | 0.06136 | -0.028 | 14.127
10 | 0.863 | 0.06667 | -0.025 | 12.942
10.5 | 0.848 | 0.07102 | -0.025 | 11.941
11 | 0.827 | 0.07688 | -0.025 | 10.76
11.5 | 0.801 | 0.08393 | -0.023 | 9.545
12 | 0.771 | 0.08786 | -0.025 | 8.779
12.5 | 0.738 | 0.09441 | -0.025 | 7.818
13 | 0.703 | 0.10063 | -0.027 | 6.982

## 44. Re 1M Mach 0.10 (2)
BIGFOIL.COM POLAR EXPORT
NACA67-310 a=0.6
NACA67-310 a=0.6 |  |  |  | Cl Max: | 1.1694 | at alpha= | 12 | deg
XFOIL ncrit=9 |  |  |  | L/D Max: | 104.611 | at alpha= | 3 | deg
Re: | 1000000 |  |  | Cd Min: | 0.19516 | at alpha= | 17 | deg
Mach: | 0.1 |  |  | Cl=0 at alpha= | -2.4672 | deg
|  |  |  | @ Cl=0.1, Cd= | 0.0064865
|  |  |  | @ Cl=0.4, Cd= | 0.0055342
|  |  |  | @ Cl=0.6, Cd= | 0.00771
alpha (deg) | Cl | Cd | Cm | Cl/Cd
-11.5 | -0.3736 | 0.10264 | -0.0648 | -3.6399
-11 | -0.3547 | 0.09732 | -0.0686 | -3.6447
-10.5 | -0.3528 | 0.08895 | -0.073 | -3.9663
-10 | -0.3556 | 0.08074 | -0.0765 | -4.4043
-9.5 | -0.3643 | 0.07187 | -0.0813 | -5.0689
-9 | -0.3899 | 0.06249 | -0.0862 | -6.2394
-8.5 | -0.4131 | 0.05484 | -0.0838 | -7.5328
-8 | -0.4217 | 0.04585 | -0.081 | -9.1974
-7.5 | -0.4424 | 0.03434 | -0.0749 | -12.8829
-7 | -0.4463 | 0.02207 | -0.0669 | -20.222
-6.5 | -0.4085 | 0.018 | -0.064 | -22.6944
-6 | -0.3654 | 0.01416 | -0.0622 | -25.8051
-5.5 | -0.3148 | 0.01266 | -0.0616 | -24.8657
-5 | -0.2636 | 0.01149 | -0.061 | -22.9417
-4.5 | -0.2117 | 0.0107 | -0.0604 | -19.785
-4 | -0.16 | 0.01 | -0.0598 | -16
-3.5 | -0.1103 | 0.00906 | -0.0589 | -12.1744
-3 | -0.0563 | 0.00873 | -0.0587 | -6.449
-2.5 | -0.0035 | 0.00825 | -0.0583 | -0.42424
-2 | 0.0498 | 0.00793 | -0.0581 | 6.2799
-1.5 | 0.0944 | 0.00678 | -0.0567 | 13.9233
-1 | 0.1255 | 0.00515 | -0.052 | 24.3689
-0.5 | 0.1802 | 0.0052 | -0.0517 | 34.6538
0 | 0.2333 | 0.00539 | -0.0508 | 43.2839
0.5 | 0.2796 | 0.00575 | -0.0478 | 48.6261
1 | 0.3349 | 0.00574 | -0.0476 | 58.3449
2 | 0.4456 | 0.00539 | -0.0476 | 82.6716
2.5 | 0.4987 | 0.00525 | -0.0469 | 94.9905
3 | 0.5513 | 0.00527 | -0.0464 | 104.611
3.5 | 0.5917 | 0.00575 | -0.0433 | 102.9043
4 | 0.5976 | 0.00747 | -0.0336 | 80
4.5 | 0.6123 | 0.00894 | -0.0261 | 68.4899
5 | 0.6413 | 0.01 | -0.0215 | 64.13
5.5 | 0.6891 | 0.01069 | -0.0207 | 64.4621
6 | 0.7465 | 0.01146 | -0.022 | 65.1396
6.5 | 0.8063 | 0.0122 | -0.0238 | 66.0902
7 | 0.8608 | 0.01329 | -0.0247 | 64.7705
7.5 | 0.9182 | 0.01418 | -0.0263 | 64.7532
8 | 0.9389 | 0.01539 | -0.0204 | 61.0071
8.5 | 0.9688 | 0.01645 | -0.0163 | 58.8936
9 | 1.0057 | 0.01741 | -0.0137 | 57.7657
9.5 | 1.0348 | 0.0197 | -0.01 | 52.5279
10 | 1.0708 | 0.02113 | -0.0074 | 50.6768
10.5 | 1.1031 | 0.02321 | -0.0045 | 47.5269
11 | 1.1325 | 0.025 | -0.0014 | 45.3
11.5 | 1.1564 | 0.02721 | 0.0022 | 42.4991
12 | 1.1694 | 0.03051 | 0.0067 | 38.3284
12.5 | 1.1499 | 0.03723 | 0.0136 | 30.8864
13 | 1.1246 | 0.04391 | 0.0193 | 25.6115
13.5 | 1.0966 | 0.05126 | 0.0228 | 21.3929
14 | 1.0709 | 0.0593 | 0.0235 | 18.059
14.5 | 1.0011 | 0.0764 | 0.0173 | 13.1034
15.5 | 0.773 | 0.16671 | -0.0273 | 4.6368
16 | 0.7828 | 0.17391 | -0.0311 | 4.5012
16.5 | 0.7823 | 0.18595 | -0.0365 | 4.207
17 | 0.7922 | 0.19516 | -0.0411 | 4.0592

## 45. Re 1M Mach 0.25 (1)
BIGFOIL.COM POLAR EXPORT
NACA67-310 a=0.6
NACA67-310 a=0.6 |  |  |  | Cl Max: | 1.002 | at alpha= | 7.5 | deg
JavaFoil+Calcfoil stall+Eppler ext transition |  |  |  | L/D Max: | 123.508 | at alpha= | 3 | deg
Re: | 1000000 |  |  | Cd Min: | 0.0037 | at alpha= | -0.5 | deg
Mach: | 0.25 |  |  | Cl=0 at alpha= | -2.0833 | deg
|  |  |  | @ Cl=0.1, Cd= | 0.0053893
|  |  |  | @ Cl=0.4, Cd= | 0.004492
|  |  |  | @ Cl=0.6, Cd= | 0.10893
alpha (deg) | Cl | Cd | Cm | Cl/Cd
-14 | -0.068 | 0.11303 | -0.012 | -0.601
-13.5 | -0.149 | 0.10972 | -0.012 | -1.359
-13 | -0.221 | 0.1035 | -0.012 | -2.134
-12.5 | -0.272 | 0.09774 | -0.012 | -2.782
-12 | -0.317 | 0.09548 | -0.012 | -3.318
-11.5 | -0.356 | 0.09876 | -0.012 | -3.607
-11 | -0.39 | 0.09171 | -0.012 | -4.253
-10.5 | -0.418 | 0.08496 | -0.012 | -4.917
-10 | -0.439 | 0.07623 | -0.013 | -5.758
-9.5 | -0.453 | 0.07022 | -0.013 | -6.449
-9 | -0.459 | 0.06365 | -0.013 | -7.215
-8.5 | -0.458 | 0.05932 | -0.014 | -7.721
-8 | -0.449 | 0.05447 | -0.014 | -8.248
-7.5 | -0.433 | 0.05009 | -0.014 | -8.652
-7 | -0.411 | 0.04671 | -0.015 | -8.805
-6.5 | -0.383 | 0.04381 | -0.015 | -8.748
-6 | -0.35 | 0.04096 | -0.016 | -8.55
-5.5 | -0.313 | 0.03832 | -0.017 | -8.178
-5 | -0.274 | 0.03512 | -0.021 | -7.789
-4.5 | -0.284 | 0.0083 | -0.042 | -34.17
-4 | -0.227 | 0.00812 | -0.042 | -27.973
-3.5 | -0.169 | 0.00782 | -0.043 | -21.649
-3 | -0.11 | 0.00753 | -0.044 | -14.632
-2.5 | -0.05 | 0.00717 | -0.045 | -7.006
-2 | 0.01 | 0.00688 | -0.046 | 1.487
-1.5 | 0.071 | 0.00673 | -0.047 | 10.565
-1 | 0.132 | 0.00391 | -0.048 | 33.824
-0.5 | 0.194 | 0.0037 | -0.048 | 52.415
0 | 0.254 | 0.00432 | -0.049 | 58.855
0.5 | 0.315 | 0.0044 | -0.05 | 71.714
1 | 0.376 | 0.00446 | -0.051 | 84.337
1.5 | 0.436 | 0.00454 | -0.052 | 95.931
2 | 0.496 | 0.00466 | -0.053 | 106.385
2.5 | 0.555 | 0.00481 | -0.054 | 115.528
3 | 0.614 | 0.00497 | -0.054 | 123.508
3.5 | 0.669 | 0.0102 | -0.055 | 65.522
4 | 0.725 | 0.01068 | -0.056 | 67.816
4.5 | 0.779 | 0.01121 | -0.057 | 69.45
5 | 0.829 | 0.01172 | -0.057 | 70.686
5.5 | 0.875 | 0.01227 | -0.058 | 71.321
6 | 0.916 | 0.01283 | -0.059 | 71.429
6.5 | 0.952 | 0.01348 | -0.06 | 70.622
7 | 0.981 | 0.01416 | -0.061 | 69.289
7.5 | 1.002 | 0.01485 | -0.061 | 67.502
8 | 0.831 | 0.05057 | -0.031 | 16.431
8.5 | 0.832 | 0.0547 | -0.029 | 15.211
9 | 0.825 | 0.05977 | -0.026 | 13.8
9.5 | 0.81 | 0.0652 | -0.025 | 12.429
10 | 0.785 | 0.07038 | -0.024 | 11.147
10.5 | 0.739 | 0.07699 | -0.024 | 9.597
11 | 0.683 | 0.08166 | -0.025 | 8.363
11.5 | 0.618 | 0.09017 | -0.026 | 6.853
12 | 0.545 | 0.09643 | -0.027 | 5.655
12.5 | 0.466 | 0.10893 | -0.028 | 4.282

## 46. Re 1M Mach 0.25 (2)
BIGFOIL.COM POLAR EXPORT
NACA67-310 a=0.6
NACA67-310 a=0.6 |  |  |  | Cl Max: | 1.0853 | at alpha= | 11 | deg
XFOIL ncrit=9 |  |  |  | L/D Max: | 105.821 | at alpha= | 3 | deg
Re: | 1000000 |  |  | Cd Min: | 0.18116 | at alpha= | 16 | deg
Mach: | 0.25 |  |  | Cl=0 at alpha= | -2.4836 | deg
|  |  |  | @ Cl=0.1, Cd= | 0.0071337
|  |  |  | @ Cl=0.4, Cd= | 0.0057083
|  |  |  | @ Cl=0.6, Cd= | 0.0060735
alpha (deg) | Cl | Cd | Cm | Cl/Cd
-7.5 | -0.4227 | 0.03929 | -0.0819 | -10.7585
-7 | -0.4105 | 0.03227 | -0.0776 | -12.7208
-6.5 | -0.4028 | 0.02261 | -0.0709 | -17.8151
-6 | -0.369 | 0.01698 | -0.0671 | -21.7314
-5.5 | -0.3215 | 0.014 | -0.0654 | -22.9643
-5 | -0.2687 | 0.0124 | -0.0645 | -21.6694
-4.5 | -0.2154 | 0.01127 | -0.0636 | -19.1127
-4 | -0.1617 | 0.01039 | -0.0629 | -15.563
-3.5 | -0.1114 | 0.00927 | -0.0616 | -12.0173
-3 | -0.0564 | 0.00884 | -0.0611 | -6.3801
-2.5 | -0.0018 | 0.0084 | -0.0606 | -0.21429
-2 | 0.0531 | 0.00806 | -0.0603 | 6.5881
-1.5 | 0.1012 | 0.00711 | -0.0591 | 14.2335
-1 | 0.1298 | 0.00522 | -0.0538 | 24.8659
-0.5 | 0.1857 | 0.00531 | -0.0533 | 34.9718
0 | 0.2402 | 0.00545 | -0.0524 | 44.0734
0.5 | 0.2883 | 0.00584 | -0.0494 | 49.3664
1 | 0.3451 | 0.00586 | -0.0491 | 58.8908
1.5 | 0.403 | 0.0057 | -0.0493 | 70.7018
2 | 0.4597 | 0.00548 | -0.0491 | 83.8869
2.5 | 0.514 | 0.00533 | -0.0483 | 96.4353
3 | 0.5672 | 0.00536 | -0.0473 | 105.8209
3.5 | 0.6003 | 0.00608 | -0.0423 | 98.7336
4 | 0.6009 | 0.00784 | -0.0313 | 76.6454
4.5 | 0.6109 | 0.00923 | -0.0224 | 66.1863
5 | 0.6452 | 0.0103 | -0.0186 | 62.6408
5.5 | 0.6962 | 0.01107 | -0.0179 | 62.8907
6 | 0.7579 | 0.01197 | -0.0197 | 63.3166
6.5 | 0.8176 | 0.01293 | -0.021 | 63.2328
7 | 0.8744 | 0.01402 | -0.0217 | 62.368
7.5 | 0.9173 | 0.01554 | -0.0199 | 59.0283
8 | 0.939 | 0.01651 | -0.0134 | 56.8746
8.5 | 0.9732 | 0.01814 | -0.0096 | 53.6494
9 | 1.0101 | 0.01964 | -0.0064 | 51.4308
9.5 | 1.0446 | 0.0224 | -0.003 | 46.6339
10 | 1.0734 | 0.02606 | 0.0011 | 41.1896
10.5 | 1.0825 | 0.03107 | 0.007 | 34.8407
11 | 1.0853 | 0.03487 | 0.0129 | 31.1242
11.5 | 1.0646 | 0.04106 | 0.0195 | 25.9279
12 | 1.0209 | 0.05 | 0.0249 | 20.418
12.5 | 0.9451 | 0.06489 | 0.0253 | 14.5646
13 | 0.8476 | 0.09269 | 0.0103 | 9.1445
13.5 | 0.794 | 0.12119 | -0.0058 | 6.5517
14 | 0.7732 | 0.13757 | -0.0138 | 5.6204
14.5 | 0.7664 | 0.15039 | -0.02 | 5.0961
15 | 0.76 | 0.16574 | -0.0266 | 4.5855
15.5 | 0.7693 | 0.17423 | -0.031 | 4.4154
16 | 0.7824 | 0.18116 | -0.0346 | 4.3188

## 47. Re 1M Mach 0.50 (1)
BIGFOIL.COM POLAR EXPORT
NACA67-310 a=0.6
NACA67-310 a=0.6 |  |  |  | Cl Max: | 1.162 | at alpha= | 20 | deg
JavaFoil+Calcfoil stall+Eppler ext transition |  |  |  | L/D Max: | 127.203 | at alpha= | 3 | deg
Re: | 1000000 |  |  | Cd Min: | 0.0043 | at alpha= | -0.5 | deg
Mach: | 0.5 |  |  | Cl=0 at alpha= | -2.0821 | deg
|  |  |  | @ Cl=0.1, Cd= | 0.0069752
|  |  |  | @ Cl=0.4, Cd= | 0.0046876
|  |  |  | @ Cl=0.6, Cd= | 0.0051403
alpha (deg) | Cl | Cd | Cm | Cl/Cd
-20 | -0.958 | 0.19206 | -0.011 | -4.988
-19.5 | -0.932 | 0.18642 | -0.011 | -4.997
-19 | -0.905 | 0.18006 | -0.012 | -5.028
-18.5 | -0.879 | 0.17633 | -0.012 | -4.987
-18 | -0.853 | 0.17158 | -0.012 | -4.974
-17.5 | -0.827 | 0.16694 | -0.013 | -4.956
-17 | -0.8 | 0.16032 | -0.013 | -4.991
-16.5 | -0.773 | 0.15866 | -0.013 | -4.871
-16 | -0.746 | 0.15378 | -0.013 | -4.854
-15.5 | -0.72 | 0.14966 | -0.014 | -4.812
-15 | -0.694 | 0.13715 | -0.014 | -5.061
-14.5 | -0.668 | 0.13704 | -0.015 | -4.871
-14 | -0.641 | 0.13316 | -0.015 | -4.814
-13.5 | -0.613 | 0.12339 | -0.014 | -4.969
-13 | -0.587 | 0.11957 | -0.015 | -4.907
-12.5 | -0.56 | 0.11474 | -0.015 | -4.882
-12 | -0.534 | 0.11131 | -0.016 | -4.793
-11.5 | -0.507 | 0.10817 | -0.016 | -4.686
-11 | -0.48 | 0.10508 | -0.016 | -4.57
-10.5 | -0.453 | 0.10351 | -0.016 | -4.372
-10 | -0.426 | 0.09346 | -0.016 | -4.557
-9.5 | -0.399 | 0.08887 | -0.017 | -4.492
-9 | -0.372 | 0.08627 | -0.017 | -4.317
-8.5 | -0.346 | 0.08916 | -0.017 | -3.876
-8 | -0.318 | 0.07865 | -0.016 | -4.047
-7.5 | -0.291 | 0.08066 | -0.017 | -3.613
-7 | -0.265 | 0.07245 | -0.017 | -3.652
-6.5 | -0.238 | 0.04677 | -0.018 | -5.088
-6 | -0.211 | 0.04312 | -0.019 | -4.894
-5.5 | -0.297 | 0.04416 | -0.017 | -6.736
-5 | -0.281 | 0.03929 | -0.017 | -7.143
-4.5 | -0.243 | 0.03598 | -0.018 | -6.762
-4 | -0.199 | 0.03312 | -0.021 | -6.008
-3.5 | -0.186 | 0.0078 | -0.048 | -23.845
-3 | -0.122 | 0.00751 | -0.049 | -16.238
-2.5 | -0.056 | 0.00729 | -0.05 | -7.657
-2 | 0.011 | 0.00709 | -0.051 | 1.608
-1.5 | 0.079 | 0.00689 | -0.052 | 11.523
-1 | 0.148 | 0.00717 | -0.053 | 20.612
-0.5 | 0.217 | 0.0043 | -0.054 | 50.358
0 | 0.283 | 0.00455 | -0.055 | 62.29
0.5 | 0.351 | 0.00463 | -0.056 | 75.891
1 | 0.419 | 0.00471 | -0.057 | 88.925
1.5 | 0.485 | 0.00484 | -0.058 | 100.129
2 | 0.552 | 0.005 | -0.059 | 110.317
2.5 | 0.617 | 0.00519 | -0.06 | 118.997
3 | 0.682 | 0.00536 | -0.061 | 127.203
3.5 | 0.741 | 0.01134 | -0.061 | 65.365
4 | 0.8 | 0.01204 | -0.062 | 66.488
4.5 | 0.855 | 0.0127 | -0.063 | 67.325
5 | 0.898 | 0.01347 | -0.064 | 66.669
5.5 | 0.925 | 0.01436 | -0.065 | 64.403
6 | 0.756 | 0.04131 | -0.034 | 18.289
6.5 | 0.66 | 0.04722 | -0.026 | 13.985
7 | 0.485 | 0.05292 | -0.026 | 9.166
7.5 | 0.512 | 0.08037 | -0.028 | 6.367
8 | 0.538 | 0.05821 | -0.029 | 9.246
8.5 | 0.564 | 0.0857 | -0.028 | 6.583
9 | 0.591 | 0.08799 | -0.031 | 6.716
9.5 | 0.617 | 0.08955 | -0.032 | 6.894
10 | 0.643 | 0.09217 | -0.032 | 6.981
10.5 | 0.669 | 0.10287 | -0.033 | 6.507
11 | 0.697 | 0.11035 | -0.036 | 6.312
11.5 | 0.723 | 0.11336 | -0.036 | 6.374
12 | 0.748 | 0.11676 | -0.037 | 6.409
12.5 | 0.774 | 0.1202 | -0.037 | 6.44
13 | 0.8 | 0.12334 | -0.038 | 6.488
13.5 | 0.827 | 0.1277 | -0.041 | 6.48
14 | 0.853 | 0.13153 | -0.041 | 6.485
14.5 | 0.878 | 0.1355 | -0.042 | 6.483
15 | 0.904 | 0.14392 | -0.042 | 6.282
15.5 | 0.932 | 0.15137 | -0.045 | 6.155
16 | 0.957 | 0.15816 | -0.046 | 6.05
16.5 | 0.982 | 0.16393 | -0.046 | 5.991
17 | 1.008 | 0.1636 | -0.047 | 6.16
17.5 | 1.033 | 0.17144 | -0.048 | 6.028
18 | 1.061 | 0.18028 | -0.05 | 5.883
18.5 | 1.086 | 0.18169 | -0.051 | 5.975
19 | 1.111 | 0.18968 | -0.051 | 5.855
19.5 | 1.136 | 0.19148 | -0.052 | 5.932
20 | 1.162 | 0.20119 | -0.054 | 5.778

## 48. Re 1M Mach 0.50 (2)
BIGFOIL.COM POLAR EXPORT
NACA67-310 a=0.6
NACA67-310 a=0.6 |  |  |  | Cl Max: | 0.9643 | at alpha= | 20 | deg
XFOIL ncrit=9 |  |  |  | L/D Max: | 106.667 | at alpha= | 3 | deg
Re: | 1000000 |  |  | Cd Min: | 0.27387 | at alpha= | 20 | deg
Mach: | 0.5 |  |  | Cl=0 at alpha= | -2.5622 | deg
|  |  |  | @ Cl=0.1, Cd= | 0.0083856
|  |  |  | @ Cl=0.4, Cd= | 0.0062972
|  |  |  | @ Cl=0.6, Cd= | 0.0095317
alpha (deg) | Cl | Cd | Cm | Cl/Cd
-20 | -0.6629 | 0.25144 | 0.0113 | -2.6364
-19.5 | -0.6413 | 0.24401 | 0.0063 | -2.6282
-19 | -0.6195 | 0.23633 | 0.0013 | -2.6213
-18.5 | -0.5976 | 0.22839 | -0.0035 | -2.6166
-18 | -0.5755 | 0.2202 | -0.0087 | -2.6135
-17.5 | -0.5546 | 0.21222 | -0.0137 | -2.6133
-17 | -0.5343 | 0.20418 | -0.0187 | -2.6168
-16.5 | -0.514 | 0.19618 | -0.0236 | -2.62
-16 | -0.4937 | 0.18783 | -0.0275 | -2.6284
-15.5 | -0.4734 | 0.18037 | -0.0317 | -2.6246
-14.5 | -0.4181 | 0.16309 | -0.0463 | -2.5636
-14 | -0.396 | 0.15429 | -0.053 | -2.5666
-13.5 | -0.3795 | 0.14639 | -0.0578 | -2.5924
-13 | -0.3646 | 0.13798 | -0.0608 | -2.6424
-12.5 | -0.3479 | 0.13101 | -0.0637 | -2.6555
-12 | -0.3329 | 0.12404 | -0.0669 | -2.6838
-11.5 | -0.3194 | 0.11688 | -0.0702 | -2.7327
-11 | -0.3099 | 0.10891 | -0.0752 | -2.8455
-10.5 | -0.299 | 0.10123 | -0.0788 | -2.9537
-10 | -0.2892 | 0.09342 | -0.0823 | -3.0957
-9.5 | -0.2816 | 0.08636 | -0.0846 | -3.2608
-9 | -0.2738 | 0.07961 | -0.0875 | -3.4393
-8.5 | -0.2687 | 0.0725 | -0.0912 | -3.7062
-8 | -0.2666 | 0.06424 | -0.0973 | -4.1501
-6.5 | -0.3138 | 0.04213 | -0.0981 | -7.4484
-6 | -0.3152 | 0.03374 | -0.0941 | -9.342
-5.5 | -0.2968 | 0.02754 | -0.0892 | -10.7771
-5 | -0.2716 | 0.0209 | -0.0835 | -12.9952
-4.5 | -0.2288 | 0.01585 | -0.0792 | -14.4353
-4 | -0.1706 | 0.01279 | -0.0769 | -13.3385
-3.5 | -0.1102 | 0.01095 | -0.075 | -10.0639
-3 | -0.0535 | 0.00969 | -0.0729 | -5.5212
-2.5 | 0.0076 | 0.00916 | -0.0717 | 0.82969
-2 | 0.0679 | 0.00858 | -0.0704 | 7.9138
-1.5 | 0.129 | 0.00821 | -0.0697 | 15.7125
-1 | 0.1684 | 0.00663 | -0.0657 | 25.3997
-0.5 | 0.2076 | 0.00565 | -0.0601 | 36.7434
0 | 0.2714 | 0.00582 | -0.0594 | 46.6323
0.5 | 0.3244 | 0.00633 | -0.0557 | 51.248
1 | 0.3895 | 0.00632 | -0.0554 | 61.6297
1.5 | 0.454 | 0.00618 | -0.0552 | 73.4628
2 | 0.518 | 0.00584 | -0.0545 | 88.6986
2.5 | 0.5783 | 0.00569 | -0.0531 | 101.6344
3 | 0.6272 | 0.00588 | -0.0491 | 106.6667
3.5 | 0.6144 | 0.00723 | -0.0332 | 84.9793
4 | 0.5945 | 0.00904 | -0.0172 | 65.7633
4.5 | 0.6143 | 0.01081 | -0.0097 | 56.827
5 | 0.6713 | 0.01187 | -0.0086 | 56.5543
5.5 | 0.7366 | 0.01304 | -0.0089 | 56.4877
6 | 0.7998 | 0.01454 | -0.0086 | 55.0069
6.5 | 0.8543 | 0.01665 | -0.0068 | 51.3093
7 | 0.8878 | 0.0186 | -0.0003 | 47.7312
7.5 | 0.9252 | 0.02199 | 0.0057 | 42.0737
8 | 0.9484 | 0.02827 | 0.0124 | 33.5479
8.5 | 0.9362 | 0.03495 | 0.0209 | 26.7868
9 | 0.9075 | 0.04235 | 0.028 | 21.4286
9.5 | 0.8785 | 0.0499 | 0.0319 | 17.6052
10 | 0.8382 | 0.06016 | 0.0315 | 13.9328
10.5 | 0.7992 | 0.07338 | 0.0249 | 10.8913
11 | 0.777 | 0.09001 | 0.013 | 8.6324
11.5 | 0.7602 | 0.10465 | 0.0044 | 7.2642
12 | 0.7508 | 0.11739 | -0.0025 | 6.3958
12.5 | 0.7476 | 0.12918 | -0.0087 | 5.7873
13 | 0.7489 | 0.14048 | -0.0145 | 5.331
13.5 | 0.7561 | 0.15026 | -0.0195 | 5.0319
14 | 0.7577 | 0.16394 | -0.0262 | 4.6218
14.5 | 0.6122 | 0.15273 | -0.025 | 4.0084
15 | 0.7823 | 0.1833 | -0.0352 | 4.2679
15.5 | 0.7965 | 0.19347 | -0.041 | 4.1169
16 | 0.8131 | 0.20333 | -0.0466 | 3.9989
16.5 | 0.832 | 0.21108 | -0.0511 | 3.9416
17 | 0.8502 | 0.21958 | -0.055 | 3.8719
17.5 | 0.868 | 0.22916 | -0.0603 | 3.7877
18 | 0.8859 | 0.2386 | -0.0659 | 3.7129
18.5 | 0.905 | 0.24868 | -0.0719 | 3.6392
19 | 0.9248 | 0.25724 | -0.0769 | 3.5951
19.5 | 0.9446 | 0.26565 | -0.082 | 3.5558
20 | 0.9643 | 0.27387 | -0.087 | 3.521

## 49. Re 2M Mach 0.00 (1)
BIGFOIL.COM POLAR EXPORT
NACA67-310 a=0.6
NACA67-310 a=0.6 |  |  |  | Cl Max: | 1.068 | at alpha= | 9.5 | deg
JavaFoil+Calcfoil stall+Eppler ext transition |  |  |  | L/D Max: | 162.968 | at alpha= | 3 | deg
Re: | 2000000 |  |  | Cd Min: | 0.00333 | at alpha= | -1 | deg
Mach: | 0 |  |  | Cl=0 at alpha= | -2.0848 | deg
|  |  |  | @ Cl=0.1, Cd= | 0.0045876
|  |  |  | @ Cl=0.4, Cd= | 0.0036222
|  |  |  | @ Cl=0.6, Cd= | 0.0039458
alpha (deg) | Cl | Cd | Cm | Cl/Cd
-16 | -0.394 | 0.13003 | -0.01 | -3.034
-15.5 | -0.415 | 0.12297 | -0.011 | -3.372
-15 | -0.435 | 0.11943 | -0.011 | -3.642
-14.5 | -0.455 | 0.11069 | -0.011 | -4.112
-14 | -0.475 | 0.10653 | -0.011 | -4.457
-13.5 | -0.494 | 0.10165 | -0.011 | -4.856
-13 | -0.509 | 0.09615 | -0.011 | -5.291
-12.5 | -0.519 | 0.09019 | -0.012 | -5.754
-12 | -0.527 | 0.08546 | -0.012 | -6.167
-11.5 | -0.532 | 0.08021 | -0.012 | -6.638
-11 | -0.535 | 0.07475 | -0.013 | -7.155
-10.5 | -0.534 | 0.06986 | -0.013 | -7.64
-10 | -0.529 | 0.06479 | -0.014 | -8.171
-9.5 | -0.521 | 0.06093 | -0.014 | -8.55
-9 | -0.508 | 0.05649 | -0.015 | -8.997
-8.5 | -0.491 | 0.05322 | -0.015 | -9.227
-8 | -0.47 | 0.04954 | -0.015 | -9.48
-7.5 | -0.445 | 0.04614 | -0.017 | -9.642
-7 | -0.416 | 0.04292 | -0.018 | -9.702
-6.5 | -0.386 | 0.03919 | -0.021 | -9.841
-6 | -0.43 | 0.00803 | -0.038 | -53.595
-5.5 | -0.382 | 0.00778 | -0.039 | -49.145
-5 | -0.33 | 0.00751 | -0.039 | -43.986
-4.5 | -0.276 | 0.00727 | -0.04 | -38.024
-4 | -0.221 | 0.00693 | -0.041 | -31.887
-3.5 | -0.164 | 0.0067 | -0.042 | -24.529
-3 | -0.107 | 0.00651 | -0.043 | -16.425
-2.5 | -0.049 | 0.00634 | -0.044 | -7.687
-2 | 0.01 | 0.00609 | -0.044 | 1.63
-1.5 | 0.069 | 0.00598 | -0.045 | 11.517
-1 | 0.128 | 0.00333 | -0.046 | 38.426
-0.5 | 0.188 | 0.00336 | -0.047 | 55.937
0 | 0.247 | 0.00339 | -0.048 | 72.788
0.5 | 0.306 | 0.00349 | -0.049 | 87.599
1 | 0.365 | 0.00358 | -0.049 | 102.066
1.5 | 0.423 | 0.00365 | -0.05 | 115.964
2 | 0.482 | 0.00349 | -0.051 | 137.963
2.5 | 0.539 | 0.00358 | -0.052 | 150.539
3 | 0.597 | 0.00366 | -0.053 | 162.968
3.5 | 0.65 | 0.00871 | -0.053 | 74.646
4 | 0.705 | 0.00908 | -0.054 | 77.632
4.5 | 0.758 | 0.00954 | -0.055 | 79.467
5 | 0.808 | 0.00995 | -0.056 | 81.204
5.5 | 0.856 | 0.01039 | -0.057 | 82.317
6 | 0.9 | 0.01085 | -0.057 | 82.898
6.5 | 0.939 | 0.01134 | -0.058 | 82.84
7 | 0.975 | 0.01189 | -0.059 | 81.955
7.5 | 1.005 | 0.01246 | -0.06 | 80.657
8 | 1.03 | 0.01308 | -0.061 | 78.714
8.5 | 1.049 | 0.01376 | -0.061 | 76.244
9 | 1.062 | 0.01433 | -0.062 | 74.096
9.5 | 1.068 | 0.01507 | -0.063 | 70.885
10 | 0.883 | 0.05965 | -0.037 | 14.795
10.5 | 0.865 | 0.06637 | -0.032 | 13.028
11 | 0.847 | 0.07151 | -0.031 | 11.841
11.5 | 0.824 | 0.07701 | -0.03 | 10.703
12 | 0.799 | 0.08125 | -0.03 | 9.828
12.5 | 0.77 | 0.0873 | -0.03 | 8.815
13 | 0.739 | 0.09238 | -0.031 | 7.995
13.5 | 0.706 | 0.09743 | -0.031 | 7.242
14 | 0.672 | 0.10581 | -0.031 | 6.35
14.5 | 0.638 | 0.11197 | -0.032 | 5.695

## 50. Re 2M Mach 0.00 (2)
BIGFOIL.COM POLAR EXPORT
NACA67-310 a=0.6
NACA67-310 a=0.6 |  |  |  | Cl Max: | 1.3781 | at alpha= | 15.5 | deg
XFOIL ncrit=9 |  |  |  | L/D Max: | 126.238 | at alpha= | 2.5 | deg
Re: | 2000000 |  |  | Cd Min: | 0.0806 | at alpha= | 18 | deg
Mach: | 0 |  |  | Cl=0 at alpha= | -2.3847 | deg
|  |  |  | @ Cl=0.1, Cd= | 0.0060117
|  |  |  | @ Cl=0.4, Cd= | 0.0036878
|  |  |  | @ Cl=0.6, Cd= | 0.0074308
alpha (deg) | Cl | Cd | Cm | Cl/Cd
-11 | -0.821 | 0.02601 | -0.0686 | -31.5648
-10.5 | -0.7872 | 0.02389 | -0.0665 | -32.951
-10 | -0.7434 | 0.02292 | -0.0655 | -32.4346
-9.5 | -0.7312 | 0.01672 | -0.0602 | -43.7321
-9 | -0.6829 | 0.01601 | -0.0596 | -42.6546
-8.5 | -0.6341 | 0.0153 | -0.0591 | -41.4444
-8 | -0.5857 | 0.01414 | -0.0584 | -41.4215
-7.5 | -0.5364 | 0.01303 | -0.0577 | -41.1665
-7 | -0.4846 | 0.01242 | -0.0575 | -39.0177
-6.5 | -0.4384 | 0.01054 | -0.0563 | -41.5939
-6 | -0.3864 | 0.00987 | -0.056 | -39.1489
-5.5 | -0.3343 | 0.00918 | -0.0557 | -36.4161
-5 | -0.282 | 0.00857 | -0.0554 | -32.9055
-4.5 | -0.2279 | 0.00822 | -0.0554 | -27.7251
-4 | -0.1764 | 0.00755 | -0.0549 | -23.3642
-3.5 | -0.1221 | 0.00722 | -0.0549 | -16.9114
-3 | -0.0674 | 0.00692 | -0.055 | -9.7399
-2.5 | -0.0127 | 0.00663 | -0.0551 | -1.9155
-2 | 0.0424 | 0.00641 | -0.0553 | 6.6147
-1.5 | 0.0962 | 0.00608 | -0.0553 | 15.8224
-1 | 0.1446 | 0.00521 | -0.0546 | 27.7543
-0.5 | 0.1832 | 0.00369 | -0.0518 | 49.6477
0 | 0.2392 | 0.00364 | -0.052 | 65.7143
0.5 | 0.2945 | 0.00362 | -0.052 | 81.3536
1 | 0.3486 | 0.00366 | -0.0516 | 95.2459
1.5 | 0.4041 | 0.00369 | -0.0516 | 109.5122
2 | 0.4586 | 0.00377 | -0.0516 | 121.6446
2.5 | 0.51 | 0.00404 | -0.0509 | 126.2376
3 | 0.545 | 0.0052 | -0.0473 | 104.8077
3.5 | 0.5744 | 0.00662 | -0.0427 | 86.7674
4 | 0.6085 | 0.0077 | -0.0391 | 79.026
4.5 | 0.6499 | 0.00844 | -0.0368 | 77.0024
5 | 0.6953 | 0.00888 | -0.0351 | 78.2995
5.5 | 0.7401 | 0.0093 | -0.0334 | 79.5806
6 | 0.7847 | 0.00973 | -0.0316 | 80.6475
6.5 | 0.824 | 0.0101 | -0.0286 | 81.5842
7 | 0.8588 | 0.0107 | -0.0249 | 80.2617
7.5 | 0.8979 | 0.01113 | -0.0221 | 80.6739
8 | 0.9472 | 0.01185 | -0.0218 | 79.9325
8.5 | 1.0035 | 0.01285 | -0.0233 | 78.0934
9 | 1.0539 | 0.01346 | -0.0235 | 78.2987
9.5 | 1.0907 | 0.01422 | -0.0209 | 76.7018
10 | 1.1202 | 0.01573 | -0.0171 | 71.2142
10.5 | 1.1576 | 0.01659 | -0.0148 | 69.777
11 | 1.1935 | 0.01757 | -0.0124 | 67.9283
11.5 | 1.2265 | 0.01877 | -0.0097 | 65.3436
12 | 1.258 | 0.02008 | -0.0069 | 62.6494
12.5 | 1.2887 | 0.02141 | -0.0042 | 60.1915
13 | 1.296 | 0.02483 | 0.0013 | 52.1949
13.5 | 1.323 | 0.02635 | 0.004 | 50.2087
14 | 1.3466 | 0.02814 | 0.0069 | 47.8536
14.5 | 1.3617 | 0.03069 | 0.0103 | 44.3695
15 | 1.3679 | 0.03404 | 0.0141 | 40.1851
15.5 | 1.3781 | 0.03714 | 0.0168 | 37.1055
16 | 1.3714 | 0.042 | 0.0199 | 32.6524
16.5 | 1.3612 | 0.04772 | 0.0219 | 28.5247
17 | 1.345 | 0.05486 | 0.0223 | 24.517
17.5 | 1.3251 | 0.06359 | 0.0206 | 20.8382
18 | 1.2669 | 0.0806 | 0.0129 | 15.7184

## 51. Re 2M Mach 0.10 (1)
BIGFOIL.COM POLAR EXPORT
NACA67-310 a=0.6
NACA67-310 a=0.6 |  |  |  | Cl Max: | 1.06 | at alpha= | 9.5 | deg
JavaFoil+Calcfoil stall+Eppler ext transition |  |  |  | L/D Max: | 175.053 | at alpha= | 3.5 | deg
Re: | 2000000 |  |  | Cd Min: | 0.00331 | at alpha= | -1 | deg
Mach: | 0.1 |  |  | Cl=0 at alpha= | -2.0848 | deg
|  |  |  | @ Cl=0.1, Cd= | 0.0045908
|  |  |  | @ Cl=0.4, Cd= | 0.0036169
|  |  |  | @ Cl=0.6, Cd= | 0.1153
alpha (deg) | Cl | Cd | Cm | Cl/Cd
-15.5 | -0.372 | 0.12332 | -0.011 | -3.02
-15 | -0.395 | 0.11995 | -0.011 | -3.295
-14.5 | -0.418 | 0.11114 | -0.011 | -3.764
-14 | -0.441 | 0.10641 | -0.011 | -4.146
-13.5 | -0.463 | 0.10018 | -0.012 | -4.623
-13 | -0.482 | 0.09544 | -0.012 | -5.047
-12.5 | -0.495 | 0.09149 | -0.012 | -5.41
-12 | -0.506 | 0.08544 | -0.012 | -5.926
-11.5 | -0.515 | 0.08003 | -0.012 | -6.432
-11 | -0.52 | 0.07527 | -0.013 | -6.911
-10.5 | -0.522 | 0.07064 | -0.013 | -7.39
-10 | -0.52 | 0.06523 | -0.014 | -7.974
-9.5 | -0.514 | 0.06098 | -0.014 | -8.43
-9 | -0.503 | 0.057 | -0.015 | -8.829
-8.5 | -0.488 | 0.05356 | -0.015 | -9.109
-8 | -0.468 | 0.04979 | -0.015 | -9.392
-7.5 | -0.444 | 0.04659 | -0.016 | -9.526
-7 | -0.416 | 0.04317 | -0.018 | -9.642
-6.5 | -0.385 | 0.04009 | -0.02 | -9.602
-6 | -0.431 | 0.00808 | -0.038 | -53.393
-5.5 | -0.383 | 0.00778 | -0.039 | -49.27
-5 | -0.332 | 0.00751 | -0.04 | -44.203
-4.5 | -0.278 | 0.00726 | -0.04 | -38.251
-4 | -0.222 | 0.00692 | -0.041 | -32.07
-3.5 | -0.165 | 0.00668 | -0.042 | -24.72
-3 | -0.107 | 0.00649 | -0.043 | -16.556
-2.5 | -0.049 | 0.00632 | -0.044 | -7.751
-2 | 0.01 | 0.00616 | -0.045 | 1.619
-1.5 | 0.069 | 0.00596 | -0.045 | 11.62
-1 | 0.129 | 0.00331 | -0.046 | 38.868
-0.5 | 0.189 | 0.00336 | -0.047 | 56.127
0 | 0.248 | 0.0034 | -0.048 | 73.033
0.5 | 0.307 | 0.00348 | -0.049 | 88.423
1 | 0.367 | 0.00356 | -0.05 | 102.897
1.5 | 0.425 | 0.00366 | -0.051 | 116.076
2 | 0.484 | 0.00352 | -0.051 | 137.303
2.5 | 0.542 | 0.00357 | -0.052 | 151.804
3 | 0.599 | 0.00364 | -0.053 | 164.467
3.5 | 0.656 | 0.00375 | -0.054 | 175.053
4 | 0.708 | 0.00911 | -0.054 | 77.728
4.5 | 0.762 | 0.00958 | -0.055 | 79.495
5 | 0.812 | 0.01 | -0.056 | 81.201
5.5 | 0.859 | 0.01044 | -0.057 | 82.242
6 | 0.903 | 0.01093 | -0.058 | 82.586
6.5 | 0.942 | 0.0114 | -0.058 | 82.653
7 | 0.977 | 0.01198 | -0.059 | 81.543
7.5 | 1.006 | 0.01257 | -0.06 | 80.031
8 | 1.029 | 0.0132 | -0.061 | 77.989
8.5 | 1.046 | 0.01383 | -0.062 | 75.684
9 | 1.057 | 0.01447 | -0.062 | 73.05
9.5 | 1.06 | 0.0152 | -0.063 | 69.721
10 | 0.868 | 0.06221 | -0.033 | 13.952
10.5 | 0.851 | 0.06743 | -0.031 | 12.624
11 | 0.829 | 0.07279 | -0.03 | 11.395
11.5 | 0.803 | 0.07822 | -0.028 | 10.262
12 | 0.773 | 0.08273 | -0.03 | 9.347
12.5 | 0.739 | 0.08906 | -0.029 | 8.303
13 | 0.704 | 0.09418 | -0.031 | 7.478
13.5 | 0.667 | 0.10054 | -0.031 | 6.632
14 | 0.629 | 0.10566 | -0.031 | 5.95
14.5 | 0.591 | 0.1153 | -0.031 | 5.122

## 52. Re 2M Mach 0.10 (2)
BIGFOIL.COM POLAR EXPORT
NACA67-310 a=0.6
NACA67-310 a=0.6 |  |  |  | Cl Max: | 1.3399 | at alpha= | 14.5 | deg
XFOIL ncrit=9 |  |  |  | L/D Max: | 126.281 | at alpha= | 2.5 | deg
Re: | 2000000 |  |  | Cd Min: | 0.23454 | at alpha= | 19.5 | deg
Mach: | 0.1 |  |  | Cl=0 at alpha= | -99 | deg
|  |  |  | @ Cl=0.1, Cd= | 0.00365
|  |  |  | @ Cl=0.4, Cd= | 0.0036966
|  |  |  | @ Cl=0.6, Cd= | 0.007419
alpha (deg) | Cl | Cd | Cm | Cl/Cd
0 | 0.2406 | 0.00365 | -0.0523 | 65.9178
0.5 | 0.2961 | 0.00363 | -0.0523 | 81.5702
1 | 0.3506 | 0.00367 | -0.0518 | 95.5313
1.5 | 0.4064 | 0.0037 | -0.0519 | 109.8378
2 | 0.4612 | 0.00378 | -0.0518 | 122.0106
2.5 | 0.5127 | 0.00406 | -0.0512 | 126.2808
3 | 0.5471 | 0.00524 | -0.0473 | 104.4084
3.5 | 0.5762 | 0.00667 | -0.0426 | 86.3868
4 | 0.6102 | 0.00774 | -0.0389 | 78.8372
4.5 | 0.6516 | 0.00848 | -0.0365 | 76.8396
5 | 0.6973 | 0.00891 | -0.0348 | 78.2604
5.5 | 0.7421 | 0.00933 | -0.0329 | 79.5391
6 | 0.7854 | 0.00978 | -0.0308 | 80.3067
6.5 | 0.8242 | 0.01015 | -0.0276 | 81.202
7 | 0.8593 | 0.01075 | -0.0238 | 79.9349
7.5 | 0.8996 | 0.01123 | -0.0211 | 80.1069
8 | 0.9501 | 0.0121 | -0.0211 | 78.5207
8.5 | 1.0076 | 0.01301 | -0.0227 | 77.4481
9 | 1.0553 | 0.01364 | -0.0221 | 77.368
9.5 | 1.092 | 0.0145 | -0.0194 | 75.3103
10 | 1.1225 | 0.016 | -0.0156 | 70.1562
10.5 | 1.1588 | 0.01701 | -0.013 | 68.1246
11 | 1.1944 | 0.01808 | -0.0104 | 66.0619
11.5 | 1.2271 | 0.01939 | -0.0075 | 63.2852
12 | 1.2577 | 0.02084 | -0.0045 | 60.3503
12.5 | 1.2844 | 0.02258 | -0.0012 | 56.8822
13 | 1.2914 | 0.02612 | 0.0043 | 49.441
13.5 | 1.3167 | 0.02784 | 0.0072 | 47.2953
14 | 1.3338 | 0.03028 | 0.0107 | 44.0489
14.5 | 1.3399 | 0.03372 | 0.0148 | 39.7361
15 | 1.3329 | 0.03845 | 0.0189 | 34.6658
15.5 | 1.3322 | 0.04285 | 0.0216 | 31.0898
16 | 1.3097 | 0.05003 | 0.0236 | 26.1783
16.5 | 1.2824 | 0.05895 | 0.0232 | 21.754
17 | 1.239 | 0.07225 | 0.0184 | 17.1488
17.5 | 1.181 | 0.09238 | 0.0065 | 12.7842
19 | 0.8415 | 0.22668 | -0.0592 | 3.7123
19.5 | 0.8549 | 0.23454 | -0.0635 | 3.645

## 53. Re 2M Mach 0.25 (1)
BIGFOIL.COM POLAR EXPORT
NACA67-310 a=0.6
NACA67-310 a=0.6 |  |  |  | Cl Max: | 1.019 | at alpha= | 8.5 | deg
JavaFoil+Calcfoil stall+Eppler ext transition |  |  |  | L/D Max: | 165.931 | at alpha= | 3 | deg
Re: | 2000000 |  |  | Cd Min: | 0.00335 | at alpha= | -1 | deg
Mach: | 0.25 |  |  | Cl=0 at alpha= | -2.0833 | deg
|  |  |  | @ Cl=0.1, Cd= | 0.0047559
|  |  |  | @ Cl=0.4, Cd= | 0.10608
|  |  |  | @ Cl=0.6, Cd= | 0.10608
alpha (deg) | Cl | Cd | Cm | Cl/Cd
-14 | -0.068 | 0.10728 | -0.012 | -0.634
-13.5 | -0.149 | 0.10365 | -0.012 | -1.44
-13 | -0.221 | 0.0974 | -0.013 | -2.27
-12.5 | -0.272 | 0.09233 | -0.013 | -2.95
-12 | -0.317 | 0.08749 | -0.013 | -3.626
-11.5 | -0.357 | 0.08058 | -0.014 | -4.428
-11 | -0.391 | 0.07791 | -0.014 | -5.014
-10.5 | -0.418 | 0.07268 | -0.014 | -5.756
-10 | -0.439 | 0.06814 | -0.014 | -6.45
-9.5 | -0.453 | 0.06354 | -0.014 | -7.135
-9 | -0.46 | 0.05962 | -0.014 | -7.709
-8.5 | -0.459 | 0.05639 | -0.015 | -8.132
-8 | -0.45 | 0.05169 | -0.015 | -8.701
-7.5 | -0.434 | 0.04779 | -0.015 | -9.075
-7 | -0.412 | 0.04461 | -0.017 | -9.241
-6.5 | -0.384 | 0.04178 | -0.018 | -9.202
-6 | -0.352 | 0.03858 | -0.02 | -9.13
-5.5 | -0.39 | 0.00792 | -0.04 | -49.183
-5 | -0.338 | 0.00754 | -0.041 | -44.87
-4.5 | -0.284 | 0.00744 | -0.042 | -38.131
-4 | -0.227 | 0.00699 | -0.042 | -32.534
-3.5 | -0.169 | 0.0068 | -0.043 | -24.914
-3 | -0.11 | 0.00657 | -0.044 | -16.785
-2.5 | -0.05 | 0.00639 | -0.045 | -7.871
-2 | 0.01 | 0.00615 | -0.046 | 1.666
-1.5 | 0.071 | 0.00603 | -0.047 | 11.807
-1 | 0.132 | 0.00335 | -0.048 | 39.488
-0.5 | 0.194 | 0.00338 | -0.048 | 57.289
0 | 0.255 | 0.00344 | -0.049 | 74.066
0.5 | 0.316 | 0.00353 | -0.05 | 89.521
1 | 0.377 | 0.00337 | -0.051 | 111.809
1.5 | 0.437 | 0.00345 | -0.052 | 126.741
2 | 0.497 | 0.00353 | -0.053 | 140.858
2.5 | 0.557 | 0.00363 | -0.054 | 153.481
3 | 0.615 | 0.00371 | -0.055 | 165.931
3.5 | 0.67 | 0.00894 | -0.055 | 74.989
4 | 0.726 | 0.00935 | -0.056 | 77.665
4.5 | 0.78 | 0.00986 | -0.057 | 79.133
5 | 0.83 | 0.01031 | -0.058 | 80.525
5.5 | 0.877 | 0.01082 | -0.058 | 81.059
6 | 0.918 | 0.01129 | -0.059 | 81.336
6.5 | 0.954 | 0.01189 | -0.06 | 80.226
7 | 0.983 | 0.01251 | -0.061 | 78.568
7.5 | 1.004 | 0.01314 | -0.062 | 76.425
8 | 1.016 | 0.01391 | -0.062 | 73.055
8.5 | 1.019 | 0.01455 | -0.063 | 70.024
9 | 0.83 | 0.05595 | -0.033 | 14.828
9.5 | 0.813 | 0.06162 | -0.031 | 13.196
10 | 0.786 | 0.06713 | -0.029 | 11.714
10.5 | 0.74 | 0.07212 | -0.028 | 10.263
11 | 0.684 | 0.07785 | -0.029 | 8.787
11.5 | 0.619 | 0.08349 | -0.029 | 7.412
12 | 0.546 | 0.08872 | -0.03 | 6.154
12.5 | 0.467 | 0.09985 | -0.03 | 4.676
13 | 0.382 | 0.10568 | -0.031 | 3.617
13.5 | 0.29 | 0.10608 | -0.032 | 2.73

## 54. Re 2M Mach 0.25 (2)
BIGFOIL.COM POLAR EXPORT
NACA67-310 a=0.6
NACA67-310 a=0.6 |  |  |  | Cl Max: | 1.2103 | at alpha= | 11.5 | deg
XFOIL ncrit=9 |  |  |  | L/D Max: | 127.036 | at alpha= | 2.5 | deg
Re: | 2000000 |  |  | Cd Min: | 0.23185 | at alpha= | -20 | deg
Mach: | 0.25 |  |  | Cl=0 at alpha= | -2.4033 | deg
|  |  |  | @ Cl=0.1, Cd= | 0.0062305
|  |  |  | @ Cl=0.4, Cd= | 0.0037334
|  |  |  | @ Cl=0.6, Cd= | 0.0073918
alpha (deg) | Cl | Cd | Cm | Cl/Cd
-20 | -0.6184 | 0.23185 | 0.008 | -2.6672
-19.5 | -0.6025 | 0.2252 | 0.0039 | -2.6754
-19 | -0.585 | 0.21901 | -0.0001 | -2.6711
-18.5 | -0.5678 | 0.21263 | -0.0041 | -2.6704
-18 | -0.5508 | 0.20593 | -0.0081 | -2.6747
-17.5 | -0.5336 | 0.19842 | -0.012 | -2.6892
-17 | -0.5178 | 0.19095 | -0.016 | -2.7117
-16.5 | -0.5022 | 0.18368 | -0.0198 | -2.7341
-16 | -0.4878 | 0.17623 | -0.0235 | -2.768
-15.5 | -0.4739 | 0.1689 | -0.027 | -2.8058
-15 | -0.4531 | 0.16007 | -0.0338 | -2.8306
-14.5 | -0.4278 | 0.15273 | -0.0405 | -2.801
-14 | -0.4105 | 0.14385 | -0.046 | -2.8537
-13.5 | -0.3984 | 0.13621 | -0.0497 | -2.9249
-13 | -0.3885 | 0.12832 | -0.0532 | -3.0276
-12.5 | -0.3798 | 0.12054 | -0.0565 | -3.1508
-12 | -0.3733 | 0.11287 | -0.0598 | -3.3073
-11.5 | -0.3742 | 0.10343 | -0.0636 | -3.6179
-11 | -0.3777 | 0.09306 | -0.068 | -4.0587
-10.5 | -0.3849 | 0.08381 | -0.0721 | -4.5925
-10 | -0.4062 | 0.07262 | -0.0774 | -5.5935
-9.5 | -0.431 | 0.06226 | -0.0847 | -6.9226
-8.5 | -0.5266 | 0.03959 | -0.0794 | -13.3013
-8 | -0.5241 | 0.03129 | -0.0751 | -16.7498
-7.5 | -0.529 | 0.01976 | -0.0677 | -26.7713
-7 | -0.4959 | 0.01495 | -0.064 | -33.1706
-6.5 | -0.4452 | 0.01336 | -0.0626 | -33.3234
-6 | -0.3969 | 0.01099 | -0.061 | -36.1146
-5.5 | -0.3427 | 0.01004 | -0.0603 | -34.1335
-5 | -0.289 | 0.00913 | -0.0595 | -31.6539
-4.5 | -0.2344 | 0.00847 | -0.0588 | -27.6741
-4 | -0.1803 | 0.00782 | -0.0581 | -23.0563
-3.5 | -0.1244 | 0.00736 | -0.0579 | -16.9022
-3 | -0.0676 | 0.00705 | -0.0578 | -9.5887
-2.5 | -0.011 | 0.00674 | -0.0578 | -1.632
-2 | 0.0459 | 0.0065 | -0.0578 | 7.0615
-1.5 | 0.1021 | 0.00622 | -0.0579 | 16.4148
-1 | 0.1528 | 0.0054 | -0.0571 | 28.2963
-0.5 | 0.1903 | 0.00374 | -0.0538 | 50.8824
0 | 0.2482 | 0.00372 | -0.054 | 66.7204
0.5 | 0.3054 | 0.00367 | -0.0539 | 83.2153
1 | 0.3616 | 0.00372 | -0.0534 | 97.2043
1.5 | 0.419 | 0.00374 | -0.0534 | 112.0321
2 | 0.4754 | 0.00384 | -0.0533 | 123.8021
2.5 | 0.5272 | 0.00415 | -0.0523 | 127.0361
3 | 0.5581 | 0.00546 | -0.0474 | 102.2161
3.5 | 0.585 | 0.00691 | -0.0419 | 84.6599
4 | 0.618 | 0.00797 | -0.0375 | 77.5408
4.5 | 0.6597 | 0.00867 | -0.0346 | 76.09
5 | 0.7054 | 0.00907 | -0.0324 | 77.7729
5.5 | 0.7465 | 0.00949 | -0.0291 | 78.6617
6 | 0.7862 | 0.01001 | -0.0256 | 78.5415
6.5 | 0.8265 | 0.01051 | -0.0223 | 78.6394
7 | 0.8638 | 0.01115 | -0.0183 | 77.4709
7.5 | 0.9118 | 0.01183 | -0.0168 | 77.0752
8 | 0.9691 | 0.01301 | -0.0175 | 74.4889
8.5 | 1.0235 | 0.0141 | -0.0177 | 72.5887
9 | 1.0619 | 0.01501 | -0.0144 | 70.7462
9.5 | 1.0942 | 0.01667 | -0.0102 | 65.6389
10 | 1.1278 | 0.01837 | -0.0064 | 61.3936
10.5 | 1.1579 | 0.02056 | -0.0022 | 56.3181
11 | 1.1901 | 0.02231 | 0.0015 | 53.3438
11.5 | 1.2103 | 0.02523 | 0.0063 | 47.9707
12 | 1.1946 | 0.03133 | 0.0141 | 38.1296
12.5 | 1.1841 | 0.03662 | 0.0199 | 32.3348
13 | 1.1526 | 0.04408 | 0.0252 | 26.1479
13.5 | 1.1027 | 0.05439 | 0.0275 | 20.2739
14 | 1.0589 | 0.06622 | 0.0247 | 15.9906
14.5 | 1.008 | 0.08402 | 0.0139 | 11.9971
15.5 | 0.8249 | 0.15354 | -0.024 | 5.3725
16 | 0.8059 | 0.17108 | -0.0324 | 4.7107
16.5 | 0.8056 | 0.18352 | -0.0383 | 4.3897

## 55. Re 2M Mach 0.50 (1)
BIGFOIL.COM POLAR EXPORT
NACA67-310 a=0.6
NACA67-310 a=0.6 |  |  |  | Cl Max: | 1.166 | at alpha= | 20 | deg
JavaFoil+Calcfoil stall+Eppler ext transition |  |  |  | L/D Max: | 153.236 | at alpha= | 3 | deg
Re: | 2000000 |  |  | Cd Min: | 0.00317 | at alpha= | 0.5 | deg
Mach: | 0.5 |  |  | Cl=0 at alpha= | -2.0821 | deg
|  |  |  | @ Cl=0.1, Cd= | 0.0059452
|  |  |  | @ Cl=0.4, Cd= | 0.003716
|  |  |  | @ Cl=0.6, Cd= | 0.0042867
alpha (deg) | Cl | Cd | Cm | Cl/Cd
-20 | -0.959 | 0.17339 | -0.011 | -5.531
-19.5 | -0.932 | 0.16851 | -0.011 | -5.531
-19 | -0.906 | 0.16384 | -0.012 | -5.528
-18.5 | -0.88 | 0.15755 | -0.012 | -5.583
-18 | -0.854 | 0.15289 | -0.012 | -5.583
-17.5 | -0.828 | 0.14831 | -0.013 | -5.58
-17 | -0.801 | 0.14369 | -0.013 | -5.576
-16.5 | -0.773 | 0.14272 | -0.013 | -5.417
-16 | -0.747 | 0.13799 | -0.013 | -5.411
-15.5 | -0.72 | 0.13389 | -0.014 | -5.381
-15 | -0.694 | 0.12243 | -0.014 | -5.671
-14.5 | -0.668 | 0.12357 | -0.015 | -5.405
-14 | -0.642 | 0.11639 | -0.015 | -5.512
-13.5 | -0.613 | 0.11024 | -0.015 | -5.564
-13 | -0.587 | 0.10678 | -0.015 | -5.497
-12.5 | -0.56 | 0.10193 | -0.015 | -5.498
-12 | -0.534 | 0.09872 | -0.016 | -5.407
-11.5 | -0.507 | 0.09582 | -0.016 | -5.292
-11 | -0.48 | 0.09101 | -0.017 | -5.278
-10.5 | -0.453 | 0.09137 | -0.016 | -4.957
-10 | -0.426 | 0.07301 | -0.017 | -5.839
-9.5 | -0.4 | 0.06529 | -0.017 | -6.12
-9 | -0.373 | 0.05995 | -0.018 | -6.218
-8.5 | -0.346 | 0.05604 | -0.018 | -6.173
-8 | -0.319 | 0.06285 | -0.017 | -5.069
-7.5 | -0.292 | 0.0547 | -0.018 | -5.334
-7 | -0.265 | 0.04876 | -0.018 | -5.434
-6.5 | -0.238 | 0.04393 | -0.02 | -5.428
-6 | -0.212 | 0.04092 | -0.021 | -5.173
-5.5 | -0.298 | 0.04159 | -0.018 | -7.157
-5 | -0.281 | 0.03744 | -0.018 | -7.5
-4.5 | -0.244 | 0.03467 | -0.02 | -7.028
-4 | -0.247 | 0.00692 | -0.047 | -35.707
-3.5 | -0.186 | 0.00718 | -0.048 | -25.942
-3 | -0.122 | 0.00689 | -0.049 | -17.702
-2.5 | -0.056 | 0.00665 | -0.05 | -8.405
-2 | 0.011 | 0.00643 | -0.051 | 1.775
-1.5 | 0.079 | 0.006 | -0.052 | 13.24
-1 | 0.148 | 0.00582 | -0.053 | 25.378
-0.5 | 0.217 | 0.00327 | -0.054 | 66.275
0 | 0.285 | 0.00334 | -0.055 | 85.172
0.5 | 0.353 | 0.00317 | -0.056 | 111.191
1 | 0.421 | 0.00396 | -0.057 | 106.095
1.5 | 0.487 | 0.00409 | -0.058 | 119.079
2 | 0.554 | 0.00421 | -0.059 | 131.67
2.5 | 0.62 | 0.00432 | -0.06 | 143.479
3 | 0.684 | 0.00446 | -0.061 | 153.236
3.5 | 0.743 | 0.00995 | -0.061 | 74.617
4 | 0.802 | 0.0106 | -0.062 | 75.629
4.5 | 0.857 | 0.01118 | -0.063 | 76.607
5 | 0.9 | 0.01186 | -0.064 | 75.884
5.5 | 0.927 | 0.01267 | -0.065 | 73.183
6 | 0.921 | 0.01364 | -0.066 | 67.564
6.5 | 0.662 | 0.04469 | -0.031 | 14.814
7 | 0.485 | 0.04992 | -0.028 | 9.723
7.5 | 0.514 | 0.04962 | -0.033 | 10.352
8 | 0.539 | 0.05464 | -0.032 | 9.866
8.5 | 0.565 | 0.0626 | -0.031 | 9.023
9 | 0.591 | 0.07847 | -0.032 | 7.537
9.5 | 0.618 | 0.07852 | -0.033 | 7.868
10 | 0.644 | 0.08262 | -0.034 | 7.794
10.5 | 0.67 | 0.09065 | -0.034 | 7.389
11 | 0.697 | 0.09692 | -0.036 | 7.191
11.5 | 0.723 | 0.09986 | -0.037 | 7.239
12 | 0.749 | 0.1033 | -0.037 | 7.248
12.5 | 0.775 | 0.10675 | -0.038 | 7.255
13 | 0.801 | 0.11241 | -0.04 | 7.127
13.5 | 0.828 | 0.11295 | -0.041 | 7.328
14 | 0.853 | 0.11662 | -0.042 | 7.316
14.5 | 0.879 | 0.12042 | -0.042 | 7.298
15 | 0.905 | 0.12867 | -0.043 | 7.031
15.5 | 0.933 | 0.13807 | -0.046 | 6.758
16 | 0.957 | 0.13979 | -0.046 | 6.848
16.5 | 0.983 | 0.14472 | -0.046 | 6.79
17 | 1.008 | 0.14566 | -0.047 | 6.923
17.5 | 1.035 | 0.15589 | -0.049 | 6.637
18 | 1.061 | 0.15885 | -0.05 | 6.681
18.5 | 1.086 | 0.16431 | -0.051 | 6.611
19 | 1.112 | 0.16759 | -0.052 | 6.633
19.5 | 1.137 | 0.1723 | -0.053 | 6.601
20 | 1.166 | 0.17675 | -0.055 | 6.596

## 56. Re 2M Mach 0.50 (2)
BIGFOIL.COM POLAR EXPORT
NACA67-310 a=0.6
NACA67-310 a=0.6 |  |  |  | Cl Max: | 0.9882 | at alpha= | 8 | deg
XFOIL ncrit=9 |  |  |  | L/D Max: | 132.094 | at alpha= | 2 | deg
Re: | 2000000 |  |  | Cd Min: | 0.25094 | at alpha= | -20 | deg
Mach: | 0.5 |  |  | Cl=0 at alpha= | -2.4717 | deg
|  |  |  | @ Cl=0.1, Cd= | 0.0066249
|  |  |  | @ Cl=0.4, Cd= | 0.0039523
|  |  |  | @ Cl=0.6, Cd= | 0.0066598
alpha (deg) | Cl | Cd | Cm | Cl/Cd
-20 | -0.662 | 0.25094 | 0.0113 | -2.6381
-19.5 | -0.6414 | 0.24327 | 0.0064 | -2.6366
-19 | -0.6197 | 0.23583 | 0.0014 | -2.6277
-18.5 | -0.598 | 0.22806 | -0.0034 | -2.6221
-18 | -0.5758 | 0.2197 | -0.0083 | -2.6208
-17 | -0.5291 | 0.20278 | -0.0197 | -2.6092
-16.5 | -0.5001 | 0.19359 | -0.0274 | -2.5833
-16 | -0.4811 | 0.18562 | -0.0315 | -2.5919
-15.5 | -0.4631 | 0.17793 | -0.0352 | -2.6027
-15 | -0.446 | 0.17054 | -0.0388 | -2.6152
-14.5 | -0.4261 | 0.16309 | -0.0429 | -2.6127
-14 | -0.4091 | 0.15496 | -0.0469 | -2.64
-13.5 | -0.3926 | 0.14689 | -0.0512 | -2.6727
-13 | -0.3766 | 0.1388 | -0.0553 | -2.7133
-12.5 | -0.3616 | 0.13088 | -0.0592 | -2.7628
-12 | -0.3472 | 0.12335 | -0.0629 | -2.8148
-11.5 | -0.3351 | 0.11527 | -0.0669 | -2.9071
-11 | -0.3191 | 0.10814 | -0.071 | -2.9508
-10.5 | -0.3081 | 0.10021 | -0.075 | -3.0745
-10 | -0.3047 | 0.09164 | -0.0787 | -3.325
-9.5 | -0.2956 | 0.08454 | -0.0822 | -3.4966
-9 | -0.2912 | 0.07685 | -0.086 | -3.7892
-8.5 | -0.2921 | 0.06872 | -0.0902 | -4.2506
-8 | -0.3013 | 0.06014 | -0.0956 | -5.01
-7.5 | -0.3262 | 0.05155 | -0.0995 | -6.3278
-7 | -0.3457 | 0.04464 | -0.0971 | -7.7442
-6.5 | -0.3526 | 0.03665 | -0.0939 | -9.6207
-6 | -0.3455 | 0.02898 | -0.0893 | -11.922
-5.5 | -0.335 | 0.02098 | -0.0829 | -15.9676
-5 | -0.2989 | 0.01584 | -0.0781 | -18.8699
-4.5 | -0.2488 | 0.01144 | -0.0746 | -21.7483
-4 | -0.1886 | 0.00945 | -0.0724 | -19.9577
-3.5 | -0.1299 | 0.00813 | -0.0702 | -15.9779
-3 | -0.0674 | 0.00755 | -0.069 | -8.9272
-2.5 | -0.0036 | 0.00715 | -0.0682 | -0.5035
-2 | 0.0601 | 0.00678 | -0.0677 | 8.8643
-1.5 | 0.1244 | 0.00653 | -0.0675 | 19.0505
-1 | 0.1847 | 0.00603 | -0.0669 | 30.6302
-0.5 | 0.2279 | 0.00455 | -0.0635 | 50.0879
0 | 0.2818 | 0.00391 | -0.0613 | 72.0716
0.5 | 0.3465 | 0.00391 | -0.0611 | 88.6189
1 | 0.4097 | 0.00396 | -0.0603 | 103.4596
1.5 | 0.4747 | 0.00394 | -0.0602 | 120.4822
2 | 0.5363 | 0.00406 | -0.0593 | 132.0936
2.5 | 0.5847 | 0.00465 | -0.0558 | 125.7419
3 | 0.5918 | 0.00628 | -0.0444 | 94.2357
4.5 | 0.6637 | 0.00961 | -0.0205 | 69.0635
5 | 0.7106 | 0.01023 | -0.0165 | 69.4624
5.5 | 0.7578 | 0.01092 | -0.0123 | 69.3956
6 | 0.8024 | 0.01172 | -0.0075 | 68.4642
6.5 | 0.8441 | 0.01291 | -0.0021 | 65.3834
7 | 0.9021 | 0.01457 | -0.0001 | 61.9149
7.5 | 0.9569 | 0.01765 | 0.0024 | 54.2153
8 | 0.9882 | 0.02406 | 0.0086 | 41.0723
8.5 | 0.981 | 0.03076 | 0.0174 | 31.8921
9 | 0.9555 | 0.03754 | 0.0257 | 25.4529
9.5 | 0.9274 | 0.04447 | 0.0313 | 20.8545
10 | 0.8897 | 0.05335 | 0.0334 | 16.6767
10.5 | 0.8502 | 0.0645 | 0.0303 | 13.1814
11 | 0.8194 | 0.07867 | 0.0211 | 10.4157
11.5 | 0.7979 | 0.09606 | 0.009 | 8.3063
12 | 0.7802 | 0.11024 | 0.0007 | 7.0773
12.5 | 0.7688 | 0.12345 | -0.0066 | 6.2276
13 | 0.7639 | 0.13603 | -0.0131 | 5.6157

## 57. Re 3M Mach 0.00 (1)
BIGFOIL.COM POLAR EXPORT
NACA67-310 a=0.6
NACA67-310 a=0.6 |  |  |  | Cl Max: | 1.071 | at alpha= | 9.5 | deg
JavaFoil+Calcfoil stall+Eppler ext transition |  |  |  | L/D Max: | 177.585 | at alpha= | 3 | deg
Re: | 3000000 |  |  | Cd Min: | 0.0032 | at alpha= | -1 | deg
Mach: | 0 |  |  | Cl=0 at alpha= | -2.0848 | deg
|  |  |  | @ Cl=0.1, Cd= | 0.004339
|  |  |  | @ Cl=0.4, Cd= | 0.0034726
|  |  |  | @ Cl=0.6, Cd= | 0.0036228
alpha (deg) | Cl | Cd | Cm | Cl/Cd
-16 | -0.395 | 0.12353 | -0.011 | -3.197
-15.5 | -0.415 | 0.11853 | -0.011 | -3.502
-15 | -0.435 | 0.1146 | -0.011 | -3.798
-14.5 | -0.456 | 0.10804 | -0.011 | -4.217
-14 | -0.475 | 0.10178 | -0.012 | -4.668
-13.5 | -0.494 | 0.09799 | -0.012 | -5.041
-13 | -0.509 | 0.09351 | -0.012 | -5.447
-12.5 | -0.52 | 0.08644 | -0.012 | -6.011
-12 | -0.528 | 0.08249 | -0.013 | -6.396
-11.5 | -0.533 | 0.07779 | -0.013 | -6.851
-11 | -0.535 | 0.07215 | -0.013 | -7.421
-10.5 | -0.534 | 0.06805 | -0.014 | -7.854
-10 | -0.53 | 0.06304 | -0.015 | -8.411
-9.5 | -0.522 | 0.05933 | -0.015 | -8.792
-9 | -0.509 | 0.05484 | -0.016 | -9.288
-8.5 | -0.492 | 0.05222 | -0.016 | -9.422
-8 | -0.471 | 0.0478 | -0.017 | -9.859
-7.5 | -0.452 | 0.04116 | -0.022 | -10.976
-7 | -0.516 | 0.00806 | -0.036 | -63.947
-6.5 | -0.475 | 0.0078 | -0.037 | -60.938
-6 | -0.43 | 0.00746 | -0.038 | -57.666
-5.5 | -0.382 | 0.00727 | -0.039 | -52.554
-5 | -0.331 | 0.00702 | -0.039 | -47.109
-4.5 | -0.276 | 0.00677 | -0.04 | -40.823
-4 | -0.221 | 0.00659 | -0.041 | -33.556
-3.5 | -0.164 | 0.00637 | -0.042 | -25.807
-3 | -0.107 | 0.00605 | -0.043 | -17.684
-2.5 | -0.049 | 0.0059 | -0.044 | -8.268
-2 | 0.01 | 0.00575 | -0.044 | 1.726
-1.5 | 0.069 | 0.0056 | -0.045 | 12.315
-1 | 0.128 | 0.0032 | -0.046 | 40.033
-0.5 | 0.188 | 0.00327 | -0.047 | 57.476
0 | 0.247 | 0.00321 | -0.048 | 76.9
0.5 | 0.306 | 0.00329 | -0.049 | 92.945
1 | 0.365 | 0.00337 | -0.049 | 108.32
1.5 | 0.423 | 0.00354 | -0.05 | 119.547
2 | 0.482 | 0.00349 | -0.051 | 138.141
2.5 | 0.54 | 0.00352 | -0.052 | 153.183
3 | 0.597 | 0.00336 | -0.053 | 177.585
3.5 | 0.651 | 0.00809 | -0.053 | 80.438
4 | 0.706 | 0.00842 | -0.054 | 83.826
4.5 | 0.759 | 0.00888 | -0.055 | 85.529
5 | 0.809 | 0.00925 | -0.056 | 87.556
5.5 | 0.857 | 0.00967 | -0.057 | 88.574
6 | 0.901 | 0.0101 | -0.057 | 89.155
6.5 | 0.941 | 0.01056 | -0.058 | 89.107
7 | 0.976 | 0.01105 | -0.059 | 88.343
7.5 | 1.006 | 0.01158 | -0.06 | 86.886
8 | 1.031 | 0.01218 | -0.061 | 84.663
8.5 | 1.05 | 0.0128 | -0.061 | 82.048
9 | 1.064 | 0.01336 | -0.062 | 79.612
9.5 | 1.071 | 0.01407 | -0.063 | 76.07
10 | 1.069 | 0.01487 | -0.064 | 71.866
10.5 | 0.876 | 0.06042 | -0.04 | 14.506
11 | 0.85 | 0.06857 | -0.035 | 12.402
11.5 | 0.827 | 0.07434 | -0.033 | 11.121
12 | 0.801 | 0.07841 | -0.033 | 10.213
12.5 | 0.771 | 0.08533 | -0.033 | 9.04
13 | 0.74 | 0.08978 | -0.034 | 8.246
13.5 | 0.707 | 0.09539 | -0.033 | 7.409
14 | 0.673 | 0.10173 | -0.033 | 6.613
14.5 | 0.638 | 0.10818 | -0.033 | 5.902

## 58. Re 3M Mach 0.00 (2)
BIGFOIL.COM POLAR EXPORT
NACA67-310 a=0.6
NACA67-310 a=0.6 |  |  |  | Cl Max: | 1.4546 | at alpha= | 15 | deg
XFOIL ncrit=9 |  |  |  | L/D Max: | 128.517 | at alpha= | 1.5 | deg
Re: | 3000000 |  |  | Cd Min: | 0.1413 | at alpha= | 19.5 | deg
Mach: | 0 |  |  | Cl=0 at alpha= | -2.3546 | deg
|  |  |  | @ Cl=0.1, Cd= | 0.0055367
|  |  |  | @ Cl=0.4, Cd= | 0.0031551
|  |  |  | @ Cl=0.6, Cd= | 0.0070989
alpha (deg) | Cl | Cd | Cm | Cl/Cd
-15 | -1.0981 | 0.03218 | -0.0849 | -34.1237
-14.5 | -1.1264 | 0.02795 | -0.0755 | -40.3005
-14 | -1.0968 | 0.027 | -0.0726 | -40.6222
-13.5 | -1.0789 | 0.02438 | -0.0685 | -44.2535
-13 | -1.0467 | 0.02272 | -0.0661 | -46.0695
-12.5 | -1.0332 | 0.01862 | -0.0612 | -55.4887
-12 | -0.9908 | 0.01749 | -0.0599 | -56.6495
-11.5 | -0.9409 | 0.01719 | -0.0596 | -54.7353
-11 | -0.8961 | 0.01618 | -0.0585 | -55.3832
-10.5 | -0.8482 | 0.01548 | -0.0579 | -54.7933
-10 | -0.7993 | 0.01477 | -0.0574 | -54.1165
-9.5 | -0.7501 | 0.01404 | -0.0569 | -53.4259
-9 | -0.6995 | 0.01349 | -0.0565 | -51.8532
-8.5 | -0.6585 | 0.01119 | -0.0546 | -58.8472
-8 | -0.6054 | 0.01081 | -0.0546 | -56.0037
-7.5 | -0.5531 | 0.01026 | -0.0545 | -53.9084
-7 | -0.5003 | 0.00977 | -0.0544 | -51.2078
-6.5 | -0.4465 | 0.00945 | -0.0544 | -47.2487
-6 | -0.3926 | 0.00911 | -0.0545 | -43.0955
-5.5 | -0.3436 | 0.00794 | -0.0536 | -43.2746
-5 | -0.2905 | 0.00741 | -0.0534 | -39.2038
-4.5 | -0.236 | 0.0071 | -0.0535 | -33.2394
-4 | -0.1811 | 0.00685 | -0.0537 | -26.438
-3.5 | -0.1267 | 0.00655 | -0.0538 | -19.3435
-3 | -0.0716 | 0.00624 | -0.0539 | -11.4744
-2.5 | -0.0162 | 0.00601 | -0.0542 | -2.6955
-2 | 0.0395 | 0.0058 | -0.0545 | 6.8103
-1.5 | 0.0948 | 0.00558 | -0.0548 | 16.9892
-1 | 0.1476 | 0.00514 | -0.0547 | 28.716
-0.5 | 0.195 | 0.00412 | -0.0537 | 47.3301
0 | 0.2407 | 0.00314 | -0.0522 | 76.6561
0.5 | 0.297 | 0.00306 | -0.0525 | 97.0588
1 | 0.3528 | 0.00306 | -0.0526 | 115.2941
1.5 | 0.4074 | 0.00317 | -0.0526 | 128.5174
2 | 0.4578 | 0.00359 | -0.0518 | 127.5209
2.5 | 0.4983 | 0.00457 | -0.0492 | 109.0372
3 | 0.5368 | 0.00563 | -0.0464 | 95.3464
3.5 | 0.5744 | 0.00669 | -0.0434 | 85.8595
4 | 0.6176 | 0.00738 | -0.0414 | 83.6856
4.5 | 0.665 | 0.00785 | -0.0402 | 84.7134
5 | 0.7138 | 0.00821 | -0.0393 | 86.9428
5.5 | 0.7613 | 0.00856 | -0.0381 | 88.9369
6 | 0.8082 | 0.00896 | -0.0368 | 90.2009
6.5 | 0.8529 | 0.00943 | -0.0351 | 90.4454
7 | 0.8963 | 0.00981 | -0.0331 | 91.366
7.5 | 0.9327 | 0.01041 | -0.0296 | 89.5965
8 | 0.9719 | 0.0108 | -0.0268 | 89.9907
8.5 | 1.0087 | 0.01128 | -0.0237 | 89.4238
9 | 1.0527 | 0.01208 | -0.0223 | 87.144
9.5 | 1.111 | 0.01286 | -0.0243 | 86.3919
10 | 1.1515 | 0.01353 | -0.0224 | 85.1072
10.5 | 1.1897 | 0.01428 | -0.0201 | 83.3123
11 | 1.2263 | 0.01515 | -0.0177 | 80.9439
11.5 | 1.2528 | 0.01691 | -0.0137 | 74.0863
12 | 1.2883 | 0.01781 | -0.0113 | 72.3358
12.5 | 1.3225 | 0.01879 | -0.0089 | 70.3832
13 | 1.3535 | 0.02001 | -0.0062 | 67.6412
13.5 | 1.3847 | 0.02117 | -0.0036 | 65.4086
14 | 1.4126 | 0.02259 | -0.0008 | 62.5321
14.5 | 1.4376 | 0.02423 | 0.0022 | 59.3314
15 | 1.4546 | 0.02653 | 0.0058 | 54.8285
15.5 | 1.4497 | 0.03069 | 0.0112 | 47.2369
16 | 1.4433 | 0.03508 | 0.0157 | 41.1431
16.5 | 1.4364 | 0.03979 | 0.0191 | 36.0995
17 | 1.4341 | 0.04444 | 0.0212 | 32.2705
17.5 | 1.4329 | 0.04945 | 0.0223 | 28.9767
18 | 1.4047 | 0.05841 | 0.0219 | 24.049
18.5 | 1.3773 | 0.06881 | 0.0187 | 20.016
19 | 1.3629 | 0.07861 | 0.0141 | 17.3375
19.5 | 1.1275 | 0.1413 | -0.0225 | 7.9795

## 59. Re 3M Mach 0.10 (1)
BIGFOIL.COM POLAR EXPORT
NACA67-310 a=0.6
NACA67-310 a=0.6 |  |  |  | Cl Max: | 1.063 | at alpha= | 9.5 | deg
JavaFoil+Calcfoil stall+Eppler ext transition |  |  |  | L/D Max: | 187.486 | at alpha= | 3.5 | deg
Re: | 3000000 |  |  | Cd Min: | 0.00314 | at alpha= | -0.5 | deg
Mach: | 0.1 |  |  | Cl=0 at alpha= | -2.0848 | deg
|  |  |  | @ Cl=0.1, Cd= | 0.0043555
|  |  |  | @ Cl=0.4, Cd= | 0.003451
|  |  |  | @ Cl=0.6, Cd= | 0.11071
alpha (deg) | Cl | Cd | Cm | Cl/Cd
-15.5 | -0.373 | 0.11858 | -0.011 | -3.143
-15 | -0.396 | 0.11501 | -0.011 | -3.439
-14.5 | -0.419 | 0.10805 | -0.012 | -3.875
-14 | -0.442 | 0.10288 | -0.012 | -4.292
-13.5 | -0.464 | 0.09688 | -0.012 | -4.785
-13 | -0.482 | 0.0936 | -0.012 | -5.152
-12.5 | -0.496 | 0.0883 | -0.012 | -5.613
-12 | -0.507 | 0.0837 | -0.013 | -6.055
-11.5 | -0.515 | 0.07861 | -0.013 | -6.556
-11 | -0.521 | 0.07266 | -0.013 | -7.168
-10.5 | -0.523 | 0.06795 | -0.014 | -7.693
-10 | -0.521 | 0.0637 | -0.015 | -8.176
-9.5 | -0.515 | 0.05948 | -0.015 | -8.656
-9 | -0.504 | 0.05585 | -0.016 | -9.023
-8.5 | -0.489 | 0.05263 | -0.016 | -9.286
-8 | -0.469 | 0.04817 | -0.017 | -9.739
-7.5 | -0.447 | 0.04364 | -0.02 | -10.247
-7 | -0.516 | 0.00806 | -0.036 | -63.974
-6.5 | -0.476 | 0.00778 | -0.037 | -61.146
-6 | -0.431 | 0.00753 | -0.038 | -57.263
-5.5 | -0.383 | 0.00728 | -0.039 | -52.68
-5 | -0.332 | 0.007 | -0.04 | -47.406
-4.5 | -0.278 | 0.00676 | -0.04 | -41.093
-4 | -0.222 | 0.0066 | -0.041 | -33.659
-3.5 | -0.165 | 0.00643 | -0.042 | -25.67
-3 | -0.107 | 0.00602 | -0.043 | -17.834
-2.5 | -0.049 | 0.00593 | -0.044 | -8.261
-2 | 0.01 | 0.0057 | -0.045 | 1.749
-1.5 | 0.069 | 0.00558 | -0.045 | 12.422
-1 | 0.129 | 0.00321 | -0.046 | 40.126
-0.5 | 0.189 | 0.00314 | -0.047 | 60.071
0 | 0.248 | 0.00322 | -0.048 | 77.064
0.5 | 0.307 | 0.00328 | -0.049 | 93.732
1 | 0.367 | 0.00336 | -0.05 | 109.331
1.5 | 0.425 | 0.00352 | -0.051 | 120.675
2 | 0.484 | 0.00347 | -0.051 | 139.406
2.5 | 0.542 | 0.00355 | -0.052 | 152.948
3 | 0.6 | 0.00339 | -0.053 | 176.706
3.5 | 0.656 | 0.0035 | -0.054 | 187.486
4 | 0.709 | 0.00847 | -0.055 | 83.758
4.5 | 0.763 | 0.00891 | -0.055 | 85.549
5 | 0.813 | 0.0093 | -0.056 | 87.395
5.5 | 0.86 | 0.00974 | -0.057 | 88.342
6 | 0.904 | 0.01016 | -0.058 | 88.987
6.5 | 0.943 | 0.01061 | -0.059 | 88.897
7 | 0.978 | 0.01114 | -0.059 | 87.782
7.5 | 1.007 | 0.01169 | -0.06 | 86.138
8 | 1.031 | 0.01228 | -0.061 | 83.904
8.5 | 1.048 | 0.01287 | -0.062 | 81.451
9 | 1.059 | 0.0135 | -0.062 | 78.405
9.5 | 1.063 | 0.01423 | -0.063 | 74.664
10 | 1.057 | 0.01504 | -0.064 | 70.241
10.5 | 0.856 | 0.06397 | -0.036 | 13.387
11 | 0.832 | 0.06988 | -0.033 | 11.91
11.5 | 0.805 | 0.07543 | -0.032 | 10.673
12 | 0.775 | 0.08002 | -0.033 | 9.689
12.5 | 0.741 | 0.08651 | -0.033 | 8.568
13 | 0.706 | 0.08985 | -0.033 | 7.852
13.5 | 0.668 | 0.09801 | -0.033 | 6.813
14 | 0.629 | 0.10264 | -0.033 | 6.132
14.5 | 0.591 | 0.11071 | -0.033 | 5.341

## 60. Re 3M Mach 0.10 (2)
BIGFOIL.COM POLAR EXPORT
NACA67-310 a=0.6
NACA67-310 a=0.6 |  |  |  | Cl Max: | 1.4329 | at alpha= | 15 | deg
XFOIL ncrit=9 |  |  |  | L/D Max: | 128.836 | at alpha= | 1.5 | deg
Re: | 3000000 |  |  | Cd Min: | 0.18645 | at alpha= | -17 | deg
Mach: | 0.1 |  |  | Cl=0 at alpha= | -2.3563 | deg
|  |  |  | @ Cl=0.1, Cd= | 0.0055636
|  |  |  | @ Cl=0.4, Cd= | 0.0031588
|  |  |  | @ Cl=0.6, Cd= | 0.0069925
alpha (deg) | Cl | Cd | Cm | Cl/Cd
-17 | -0.519 | 0.18645 | -0.016 | -2.7836
-15.5 | -0.4756 | 0.16116 | -0.0302 | -2.9511
-15 | -0.4451 | 0.15532 | -0.0369 | -2.8657
-13.5 | -1.0086 | 0.03234 | -0.0791 | -31.1874
-13 | -1.0117 | 0.02777 | -0.0732 | -36.4314
-12.5 | -0.9866 | 0.02528 | -0.07 | -39.0269
-12 | -0.991 | 0.01888 | -0.0631 | -52.4894
-11.5 | -0.9426 | 0.01829 | -0.0623 | -51.5364
-11 | -0.898 | 0.01719 | -0.061 | -52.2397
-10.5 | -0.85 | 0.01643 | -0.0601 | -51.7346
-10 | -0.8019 | 0.01553 | -0.0593 | -51.6355
-9.5 | -0.7533 | 0.0146 | -0.0585 | -51.5959
-9 | -0.7029 | 0.01393 | -0.0579 | -50.4594
-8.5 | -0.6615 | 0.01159 | -0.0559 | -57.0751
-8 | -0.6089 | 0.01103 | -0.0557 | -55.204
-7.5 | -0.5561 | 0.01045 | -0.0554 | -53.2153
-7 | -0.5031 | 0.00992 | -0.0552 | -50.7157
-6.5 | -0.449 | 0.00955 | -0.0552 | -47.0157
-6 | -0.3946 | 0.0092 | -0.0552 | -42.8913
-5.5 | -0.3451 | 0.00804 | -0.0543 | -42.9229
-5 | -0.292 | 0.00745 | -0.054 | -39.1946
-4.5 | -0.2371 | 0.00713 | -0.054 | -33.2539
-4 | -0.1819 | 0.00687 | -0.0542 | -26.4774
-3.5 | -0.1271 | 0.00657 | -0.0542 | -19.3455
-3 | -0.0718 | 0.00625 | -0.0543 | -11.488
-2.5 | -0.0161 | 0.00601 | -0.0546 | -2.6789
-2 | 0.0399 | 0.00581 | -0.0549 | 6.8675
-1.5 | 0.0956 | 0.0056 | -0.0551 | 17.0714
-1 | 0.1488 | 0.00516 | -0.055 | 28.8372
-0.5 | 0.1964 | 0.00414 | -0.0541 | 47.4396
0 | 0.2421 | 0.00315 | -0.0525 | 76.8571
0.5 | 0.2987 | 0.00307 | -0.0528 | 97.2964
1 | 0.3548 | 0.00306 | -0.0529 | 115.9477
1.5 | 0.4097 | 0.00318 | -0.0529 | 128.8365
2 | 0.4603 | 0.0036 | -0.052 | 127.8611
2.5 | 0.5006 | 0.0046 | -0.0494 | 108.8261
3 | 0.5389 | 0.00566 | -0.0464 | 95.212
4 | 0.6196 | 0.00742 | -0.0413 | 83.504
4.5 | 0.6672 | 0.00788 | -0.04 | 84.6701
5 | 0.716 | 0.00825 | -0.039 | 86.7879
5.5 | 0.7636 | 0.00861 | -0.0377 | 88.6876
6 | 0.8105 | 0.00901 | -0.0363 | 89.9556
6.5 | 0.8553 | 0.00947 | -0.0345 | 90.3168
7 | 0.897 | 0.00986 | -0.032 | 90.9736
7.5 | 0.9334 | 0.01047 | -0.0284 | 89.15
8 | 0.9731 | 0.01089 | -0.0256 | 89.3572
8.5 | 1.0101 | 0.0114 | -0.0223 | 88.6053
9.5 | 1.1152 | 0.01304 | -0.0233 | 85.5215
10 | 1.1542 | 0.01376 | -0.0209 | 83.8808
10.5 | 1.1921 | 0.01458 | -0.0184 | 81.7627
11 | 1.227 | 0.01566 | -0.0155 | 78.3525
11.5 | 1.2554 | 0.01732 | -0.0117 | 72.4827
12 | 1.2905 | 0.01831 | -0.0091 | 70.4806
12.5 | 1.3237 | 0.01943 | -0.0064 | 68.1266
13 | 1.3536 | 0.02083 | -0.0034 | 64.9832
13.5 | 1.384 | 0.02213 | -0.0006 | 62.5395
14 | 1.4102 | 0.02377 | 0.0026 | 59.3269
14.5 | 1.4304 | 0.0259 | 0.0061 | 55.2278
15 | 1.4329 | 0.02949 | 0.0111 | 48.5894
15.5 | 1.4048 | 0.03583 | 0.0176 | 39.2074
16 | 1.3963 | 0.04077 | 0.0211 | 34.2482
16.5 | 1.3872 | 0.04625 | 0.0233 | 29.9935
17 | 1.3682 | 0.05356 | 0.024 | 25.5452
17.5 | 1.3546 | 0.06127 | 0.0228 | 22.1087
18 | 1.2912 | 0.07852 | 0.0153 | 16.4442

## 61. Re 3M Mach 0.25 (1)
BIGFOIL.COM POLAR EXPORT
NACA67-310 a=0.6
NACA67-310 a=0.6 |  |  |  | Cl Max: | 1.021 | at alpha= | 8.5 | deg
JavaFoil+Calcfoil stall+Eppler ext transition |  |  |  | L/D Max: | 181.11 | at alpha= | 3 | deg
Re: | 3000000 |  |  | Cd Min: | 0.0031 | at alpha= | -1 | deg
Mach: | 0.25 |  |  | Cl=0 at alpha= | -2.0833 | deg
|  |  |  | @ Cl=0.1, Cd= | 0.0044325
|  |  |  | @ Cl=0.4, Cd= | 0.10239
|  |  |  | @ Cl=0.6, Cd= | 0.10239
alpha (deg) | Cl | Cd | Cm | Cl/Cd
-14 | -0.068 | 0.10414 | -0.013 | -0.654
-13.5 | -0.149 | 0.09997 | -0.013 | -1.494
-13 | -0.221 | 0.09333 | -0.013 | -2.372
-12.5 | -0.273 | 0.08772 | -0.013 | -3.108
-12 | -0.317 | 0.08398 | -0.014 | -3.78
-11.5 | -0.357 | 0.07903 | -0.014 | -4.519
-11 | -0.391 | 0.07619 | -0.014 | -5.131
-10.5 | -0.419 | 0.07017 | -0.014 | -5.968
-10 | -0.44 | 0.06652 | -0.015 | -6.615
-9.5 | -0.454 | 0.06225 | -0.015 | -7.291
-9 | -0.46 | 0.05833 | -0.015 | -7.891
-8.5 | -0.459 | 0.05491 | -0.016 | -8.359
-8 | -0.451 | 0.04999 | -0.016 | -9.013
-7.5 | -0.435 | 0.04625 | -0.017 | -9.409
-7 | -0.414 | 0.04258 | -0.02 | -9.729
-6.5 | -0.392 | 0.03603 | -0.024 | -10.886
-6 | -0.436 | 0.00768 | -0.039 | -56.749
-5.5 | -0.39 | 0.00744 | -0.04 | -52.387
-5 | -0.338 | 0.00715 | -0.041 | -47.322
-4.5 | -0.284 | 0.00691 | -0.042 | -41.05
-4 | -0.227 | 0.00663 | -0.042 | -34.299
-3.5 | -0.169 | 0.0063 | -0.043 | -26.857
-3 | -0.11 | 0.00616 | -0.044 | -17.89
-2.5 | -0.05 | 0.00593 | -0.045 | -8.476
-2 | 0.01 | 0.00579 | -0.046 | 1.77
-1.5 | 0.071 | 0.00564 | -0.047 | 12.621
-1 | 0.132 | 0.0031 | -0.048 | 42.72
-0.5 | 0.194 | 0.00316 | -0.048 | 61.273
0 | 0.255 | 0.00323 | -0.049 | 79.012
0.5 | 0.316 | 0.00332 | -0.05 | 95.193
1 | 0.377 | 0.0034 | -0.051 | 110.82
1.5 | 0.437 | 0.00344 | -0.052 | 126.982
2 | 0.497 | 0.00328 | -0.053 | 151.504
2.5 | 0.557 | 0.00334 | -0.054 | 166.674
3 | 0.616 | 0.0034 | -0.055 | 181.11
3.5 | 0.671 | 0.0083 | -0.055 | 80.814
4 | 0.727 | 0.00869 | -0.056 | 83.632
4.5 | 0.781 | 0.00917 | -0.057 | 85.198
5 | 0.831 | 0.00958 | -0.058 | 86.751
5.5 | 0.878 | 0.01003 | -0.058 | 87.534
6 | 0.919 | 0.01052 | -0.059 | 87.405
6.5 | 0.955 | 0.01105 | -0.06 | 86.484
7 | 0.984 | 0.01165 | -0.061 | 84.528
7.5 | 1.006 | 0.01221 | -0.062 | 82.336
8 | 1.018 | 0.01296 | -0.062 | 78.557
8.5 | 1.021 | 0.0136 | -0.063 | 75.064
9 | 1.012 | 0.01431 | -0.064 | 70.696
9.5 | 0.817 | 0.0587 | -0.035 | 13.918
10 | 0.789 | 0.0643 | -0.033 | 12.266
10.5 | 0.742 | 0.06883 | -0.032 | 10.779
11 | 0.685 | 0.07501 | -0.031 | 9.133
11.5 | 0.619 | 0.07978 | -0.031 | 7.764
12 | 0.547 | 0.08614 | -0.032 | 6.347
12.5 | 0.467 | 0.09515 | -0.031 | 4.91
13 | 0.383 | 0.10073 | -0.032 | 3.798
13.5 | 0.29 | 0.10239 | -0.033 | 2.83

## 62. Re 3M Mach 0.25 (2)
BIGFOIL.COM POLAR EXPORT
NACA67-310 a=0.6
NACA67-310 a=0.6 |  |  |  | Cl Max: | 1.2858 | at alpha= | 12.5 | deg
XFOIL ncrit=9 |  |  |  | L/D Max: | 131.589 | at alpha= | 1.5 | deg
Re: | 3000000 |  |  | Cd Min: | 0.20345 | at alpha= | 17.5 | deg
Mach: | 0.25 |  |  | Cl=0 at alpha= | -2.3698 | deg
|  |  |  | @ Cl=0.1, Cd= | 0.00567
|  |  |  | @ Cl=0.4, Cd= | 0.0031664
|  |  |  | @ Cl=0.6, Cd= | 0.0069457
alpha (deg) | Cl | Cd | Cm | Cl/Cd
-13.5 | -0.4097 | 0.13424 | -0.0487 | -3.052
-13 | -0.4048 | 0.12486 | -0.0527 | -3.242
-12 | -0.4071 | 0.10453 | -0.0614 | -3.8946
-11.5 | -0.4025 | 0.09689 | -0.0651 | -4.1542
-11 | -0.3839 | 0.09255 | -0.0677 | -4.148
-10.5 | -0.3881 | 0.08366 | -0.0718 | -4.639
-10 | -0.4215 | 0.07041 | -0.0782 | -5.9864
-8.5 | -0.6554 | 0.01773 | -0.0663 | -36.9656
-8 | -0.6213 | 0.01359 | -0.0628 | -45.7174
-7.5 | -0.5701 | 0.01218 | -0.0614 | -46.8062
-7 | -0.5165 | 0.01117 | -0.0604 | -46.2399
-6.5 | -0.462 | 0.01032 | -0.0595 | -44.7674
-6 | -0.4053 | 0.00981 | -0.0592 | -41.315
-5.5 | -0.3516 | 0.00883 | -0.0583 | -39.8188
-5 | -0.2994 | 0.00775 | -0.0572 | -38.6323
-4.5 | -0.2432 | 0.00731 | -0.0568 | -33.2695
-4 | -0.1863 | 0.007 | -0.0567 | -26.6143
-3.5 | -0.1289 | 0.00672 | -0.0567 | -19.1815
-3 | -0.0725 | 0.00631 | -0.0566 | -11.4897
-2.5 | -0.015 | 0.00606 | -0.0567 | -2.4752
-2 | 0.0426 | 0.00585 | -0.0569 | 7.2821
-1.5 | 0.1 | 0.00567 | -0.0572 | 17.6367
-1 | 0.1554 | 0.00525 | -0.0571 | 29.6
-0.5 | 0.2043 | 0.00426 | -0.0561 | 47.9577
0 | 0.25 | 0.00318 | -0.0542 | 78.6164
0.5 | 0.3081 | 0.0031 | -0.0545 | 99.3871
1 | 0.3659 | 0.0031 | -0.0546 | 118.0323
1.5 | 0.4224 | 0.00321 | -0.0544 | 131.5888
2 | 0.474 | 0.00366 | -0.0534 | 129.5082
2.5 | 0.5128 | 0.00473 | -0.0501 | 108.4144
3 | 0.5497 | 0.00583 | -0.0465 | 94.2882
4 | 0.6295 | 0.0076 | -0.0403 | 82.8289
4.5 | 0.6779 | 0.00805 | -0.0386 | 84.2112
5 | 0.727 | 0.00844 | -0.0371 | 86.1374
5.5 | 0.7738 | 0.00885 | -0.0351 | 87.435
6 | 0.8179 | 0.00924 | -0.0324 | 88.5173
6.5 | 0.8591 | 0.0097 | -0.0291 | 88.567
7 | 0.9002 | 0.01025 | -0.0259 | 87.8244
7.5 | 0.9386 | 0.01089 | -0.0221 | 86.1892
8 | 0.9791 | 0.01144 | -0.0187 | 85.5857
8.5 | 1.023 | 0.01223 | -0.0163 | 83.6468
9 | 1.0822 | 0.01333 | -0.0173 | 81.1853
9.5 | 1.1277 | 0.01426 | -0.0153 | 79.0813
10 | 1.165 | 0.01544 | -0.0118 | 75.4534
10.5 | 1.1969 | 0.01719 | -0.0076 | 69.6277
11 | 1.227 | 0.01915 | -0.0033 | 64.0731
11.5 | 1.2535 | 0.02141 | 0.0013 | 58.5474
12 | 1.2753 | 0.02399 | 0.0061 | 53.1596
12.5 | 1.2858 | 0.02745 | 0.0117 | 46.8415
13 | 1.2801 | 0.0322 | 0.0179 | 39.7547
13.5 | 1.2564 | 0.03858 | 0.024 | 32.5661
14 | 1.23 | 0.04563 | 0.028 | 26.956
14.5 | 1.1801 | 0.05623 | 0.029 | 20.987
15 | 1.1176 | 0.07155 | 0.0234 | 15.6198
15.5 | 1.0889 | 0.08609 | 0.0141 | 12.6484
16 | 0.9778 | 0.124 | -0.0084 | 7.8855
16.5 | 0.8096 | 0.18239 | -0.0378 | 4.4388
17 | 0.8114 | 0.19504 | -0.0436 | 4.1602
17.5 | 0.8231 | 0.20345 | -0.0482 | 4.0457

## 63. Re 3M Mach 0.50 (1)
BIGFOIL.COM POLAR EXPORT
NACA67-310 a=0.6
NACA67-310 a=0.6 |  |  |  | Cl Max: | 1.168 | at alpha= | 20 | deg
JavaFoil+Calcfoil stall+Eppler ext transition |  |  |  | L/D Max: | 164.637 | at alpha= | 3 | deg
Re: | 3000000 |  |  | Cd Min: | 0.00305 | at alpha= | -0.5 | deg
Mach: | 0.5 |  |  | Cl=0 at alpha= | -2.0821 | deg
|  |  |  | @ Cl=0.1, Cd= | 0.0057396
|  |  |  | @ Cl=0.4, Cd= | 0.0032284
|  |  |  | @ Cl=0.6, Cd= | 0.0039367
alpha (deg) | Cl | Cd | Cm | Cl/Cd
-20 | -0.961 | 0.16545 | -0.012 | -5.808
-19.5 | -0.933 | 0.16142 | -0.012 | -5.779
-19 | -0.906 | 0.15449 | -0.012 | -5.867
-18.5 | -0.88 | 0.14922 | -0.012 | -5.897
-18 | -0.854 | 0.14463 | -0.013 | -5.905
-17.5 | -0.828 | 0.14013 | -0.013 | -5.908
-17 | -0.802 | 0.1401 | -0.013 | -5.724
-16.5 | -0.774 | 0.13583 | -0.013 | -5.697
-16 | -0.747 | 0.13057 | -0.014 | -5.723
-15.5 | -0.721 | 0.12647 | -0.014 | -5.7
-15 | -0.695 | 0.11645 | -0.014 | -5.966
-14.5 | -0.668 | 0.11539 | -0.015 | -5.792
-14 | -0.642 | 0.11039 | -0.015 | -5.814
-13.5 | -0.614 | 0.10503 | -0.015 | -5.843
-13 | -0.587 | 0.10194 | -0.015 | -5.761
-12.5 | -0.561 | 0.09684 | -0.016 | -5.79
-12 | -0.534 | 0.09385 | -0.016 | -5.69
-11.5 | -0.507 | 0.0893 | -0.016 | -5.682
-11 | -0.481 | 0.08648 | -0.017 | -5.558
-10.5 | -0.453 | 0.08034 | -0.016 | -5.641
-10 | -0.427 | 0.06904 | -0.017 | -6.18
-9.5 | -0.4 | 0.06231 | -0.018 | -6.419
-9 | -0.373 | 0.05779 | -0.018 | -6.459
-8.5 | -0.346 | 0.05353 | -0.019 | -6.472
-8 | -0.319 | 0.05965 | -0.018 | -5.344
-7.5 | -0.292 | 0.05249 | -0.018 | -5.562
-7 | -0.265 | 0.04727 | -0.019 | -5.61
-6.5 | -0.239 | 0.04282 | -0.021 | -5.577
-6 | -0.212 | 0.03927 | -0.023 | -5.408
-5.5 | -0.298 | 0.03928 | -0.019 | -7.583
-5 | -0.281 | 0.03663 | -0.019 | -7.668
-4.5 | -0.303 | 0.0066 | -0.046 | -45.892
-4 | -0.247 | 0.00702 | -0.047 | -35.205
-3.5 | -0.186 | 0.00671 | -0.048 | -27.761
-3 | -0.122 | 0.00643 | -0.049 | -18.984
-2.5 | -0.056 | 0.00621 | -0.05 | -9
-2 | 0.011 | 0.00599 | -0.051 | 1.903
-1.5 | 0.079 | 0.00577 | -0.052 | 13.751
-1 | 0.148 | 0.00567 | -0.053 | 26.052
-0.5 | 0.217 | 0.00305 | -0.054 | 71.042
0 | 0.285 | 0.00311 | -0.055 | 91.455
0.5 | 0.353 | 0.00318 | -0.056 | 110.928
1 | 0.421 | 0.00325 | -0.057 | 129.548
1.5 | 0.487 | 0.00331 | -0.058 | 147.227
2 | 0.554 | 0.00386 | -0.059 | 143.454
2.5 | 0.62 | 0.00397 | -0.06 | 156.445
3 | 0.685 | 0.00416 | -0.061 | 164.637
3.5 | 0.743 | 0.00924 | -0.061 | 80.457
4 | 0.803 | 0.00985 | -0.062 | 81.469
4.5 | 0.858 | 0.0104 | -0.063 | 82.471
5 | 0.901 | 0.01103 | -0.064 | 81.704
5.5 | 0.928 | 0.01173 | -0.065 | 79.149
6 | 0.923 | 0.0127 | -0.066 | 72.623
6.5 | 0.665 | 0.04315 | -0.035 | 15.407
7 | 0.486 | 0.04829 | -0.03 | 10.069
7.5 | 0.521 | 0.04509 | -0.043 | 11.558
8 | 0.54 | 0.05243 | -0.035 | 10.309
8.5 | 0.565 | 0.05977 | -0.032 | 9.458
9 | 0.592 | 0.07317 | -0.033 | 8.085
9.5 | 0.619 | 0.06185 | -0.036 | 10.008
10 | 0.645 | 0.06911 | -0.036 | 9.331
10.5 | 0.67 | 0.07985 | -0.035 | 8.395
11 | 0.697 | 0.08982 | -0.037 | 7.763
11.5 | 0.723 | 0.09273 | -0.037 | 7.8
12 | 0.749 | 0.09616 | -0.038 | 7.79
12.5 | 0.775 | 0.09961 | -0.038 | 7.779
13 | 0.802 | 0.10466 | -0.041 | 7.664
13.5 | 0.828 | 0.10513 | -0.042 | 7.878
14 | 0.854 | 0.11079 | -0.042 | 7.707
14.5 | 0.879 | 0.11437 | -0.043 | 7.689
15 | 0.905 | 0.12066 | -0.044 | 7.504
15.5 | 0.934 | 0.12569 | -0.047 | 7.428
16 | 0.958 | 0.13117 | -0.046 | 7.301
16.5 | 0.983 | 0.13555 | -0.047 | 7.253
17 | 1.009 | 0.1404 | -0.048 | 7.189
17.5 | 1.037 | 0.14536 | -0.051 | 7.135
18 | 1.061 | 0.14882 | -0.051 | 7.133
18.5 | 1.087 | 0.15303 | -0.051 | 7.102
19 | 1.112 | 0.15793 | -0.052 | 7.044
19.5 | 1.138 | 0.16288 | -0.053 | 6.989
20 | 1.168 | 0.17053 | -0.056 | 6.847

## 64. Re 3M Mach 0.50 (2)
BIGFOIL.COM POLAR EXPORT
NACA67-310 a=0.6
NACA67-310 a=0.6 |  |  |  | Cl Max: | 1.01 | at alpha= | 8.5 | deg
XFOIL ncrit=9 |  |  |  | L/D Max: | 141.988 | at alpha= | 1.5 | deg
Re: | 3000000 |  |  | Cd Min: | 0.25203 | at alpha= | -20 | deg
Mach: | 0.5 |  |  | Cl=0 at alpha= | -2.4302 | deg
|  |  |  | @ Cl=0.1, Cd= | 0.0059421
|  |  |  | @ Cl=0.4, Cd= | 0.00325
|  |  |  | @ Cl=0.6, Cd= | 0.007572
alpha (deg) | Cl | Cd | Cm | Cl/Cd
-20 | -0.6622 | 0.25203 | 0.0112 | -2.6275
-19.5 | -0.6399 | 0.24321 | 0.0063 | -2.6311
-19 | -0.6184 | 0.23497 | 0.0013 | -2.6318
-18 | -0.5714 | 0.21815 | -0.0101 | -2.6193
-17.5 | -0.5455 | 0.20912 | -0.017 | -2.6086
-16.5 | -0.5067 | 0.19489 | -0.0248 | -2.5999
-16 | -0.4872 | 0.18723 | -0.0289 | -2.6021
-15.5 | -0.4684 | 0.17914 | -0.0331 | -2.6147
-15 | -0.4501 | 0.1709 | -0.0373 | -2.6337
-14.5 | -0.4318 | 0.1622 | -0.0416 | -2.6621
-14 | -0.4155 | 0.15429 | -0.0458 | -2.693
-13.5 | -0.398 | 0.14622 | -0.0501 | -2.7219
-13 | -0.3828 | 0.13793 | -0.0543 | -2.7753
-12.5 | -0.3687 | 0.12955 | -0.0585 | -2.846
-12 | -0.3561 | 0.12097 | -0.0629 | -2.9437
-11.5 | -0.3461 | 0.11233 | -0.0671 | -3.0811
-11 | -0.328 | 0.10636 | -0.0707 | -3.0839
-10.5 | -0.3168 | 0.09856 | -0.0747 | -3.2143
-10 | -0.3117 | 0.09008 | -0.0788 | -3.4603
-9.5 | -0.3077 | 0.08196 | -0.0828 | -3.7543
-9 | -0.3079 | 0.07344 | -0.087 | -4.1925
-8.5 | -0.309 | 0.0654 | -0.0913 | -4.7248
-7.5 | -0.3602 | 0.04842 | -0.0982 | -7.4391
-7 | -0.3709 | 0.04161 | -0.0959 | -8.9137
-6.5 | -0.3678 | 0.03488 | -0.0926 | -10.5447
-6 | -0.358 | 0.02768 | -0.0878 | -12.9335
-5.5 | -0.3455 | 0.0195 | -0.0812 | -17.7179
-5 | -0.3189 | 0.01191 | -0.0749 | -26.7758
-4.5 | -0.2616 | 0.00929 | -0.0722 | -28.1593
-4 | -0.2001 | 0.00799 | -0.0701 | -25.0438
-3.5 | -0.1368 | 0.00728 | -0.0686 | -18.7912
-3 | -0.0733 | 0.00673 | -0.0675 | -10.8915
-2.5 | -0.0091 | 0.00636 | -0.0668 | -1.4308
-2 | 0.0561 | 0.00609 | -0.0666 | 9.2118
-1.5 | 0.1214 | 0.00587 | -0.0666 | 20.6814
-1 | 0.1853 | 0.00557 | -0.0665 | 33.2675
-0.5 | 0.2407 | 0.00477 | -0.0652 | 50.4612
0 | 0.285 | 0.00332 | -0.0618 | 85.8434
0.5 | 0.3505 | 0.00325 | -0.0619 | 107.8462
1 | 0.4154 | 0.00325 | -0.0618 | 127.8154
1.5 | 0.4785 | 0.00337 | -0.0612 | 141.9881
2 | 0.5326 | 0.00388 | -0.059 | 137.268
2.5 | 0.5588 | 0.00525 | -0.0515 | 106.4381
3 | 0.5822 | 0.00645 | -0.0434 | 90.2636
3.5 | 0.5999 | 0.00757 | -0.034 | 79.247
4 | 0.6386 | 0.00834 | -0.0287 | 76.5707
4.5 | 0.6884 | 0.00885 | -0.0253 | 77.7853
5 | 0.7381 | 0.0094 | -0.0217 | 78.5213
5.5 | 0.787 | 0.01004 | -0.0177 | 78.3865
6 | 0.8335 | 0.01083 | -0.0131 | 76.9621
7 | 0.9182 | 0.01303 | -0.0018 | 70.4682
7.5 | 0.9555 | 0.01514 | 0.0047 | 63.111
8.5 | 1.01 | 0.0281 | 0.0149 | 35.9431
9 | 0.9764 | 0.03575 | 0.0245 | 27.3119
9.5 | 0.9394 | 0.04352 | 0.0311 | 21.5855
10 | 0.9005 | 0.05218 | 0.0339 | 17.2576
10.5 | 0.8607 | 0.06288 | 0.0316 | 13.688
11 | 0.8273 | 0.07659 | 0.0232 | 10.8017
11.5 | 0.8052 | 0.09423 | 0.0105 | 8.545
12 | 0.7877 | 0.10855 | 0.002 | 7.2566
12.5 | 0.7768 | 0.12172 | -0.0053 | 6.3819
13 | 0.7715 | 0.13426 | -0.0121 | 5.7463
13.5 | 0.7755 | 0.14507 | -0.018 | 5.3457

## 65. Re 4M Mach 0.00 (1)
BIGFOIL.COM POLAR EXPORT
NACA67-310 a=0.6
NACA67-310 a=0.6 |  |  |  | Cl Max: | 1.072 | at alpha= | 9.5 | deg
JavaFoil+Calcfoil stall+Eppler ext transition |  |  |  | L/D Max: | 161.912 | at alpha= | 3 | deg
Re: | 4000000 |  |  | Cd Min: | 0.00313 | at alpha= | -1 | deg
Mach: | 0 |  |  | Cl=0 at alpha= | -2.0848 | deg
|  |  |  | @ Cl=0.1, Cd= | 0.0042025
|  |  |  | @ Cl=0.4, Cd= | 0.0033502
|  |  |  | @ Cl=0.6, Cd= | 0.0039136
alpha (deg) | Cl | Cd | Cm | Cl/Cd
-12.5 | -0.52 | 0.08535 | -0.013 | -6.092
-12 | -0.528 | 0.08053 | -0.013 | -6.555
-11.5 | -0.533 | 0.07665 | -0.013 | -6.958
-11 | -0.536 | 0.07108 | -0.014 | -7.537
-10.5 | -0.535 | 0.0665 | -0.014 | -8.045
-10 | -0.531 | 0.06185 | -0.015 | -8.583
-9.5 | -0.522 | 0.05837 | -0.016 | -8.948
-9 | -0.51 | 0.05378 | -0.017 | -9.479
-8.5 | -0.493 | 0.05039 | -0.018 | -9.791
-8 | -0.474 | 0.04557 | -0.019 | -10.406
-7.5 | -0.552 | 0.00794 | -0.035 | -69.576
-7 | -0.516 | 0.0077 | -0.036 | -67.012
-6.5 | -0.475 | 0.00744 | -0.037 | -63.85
-6 | -0.43 | 0.00717 | -0.038 | -60.009
-5.5 | -0.382 | 0.00692 | -0.039 | -55.25
-5 | -0.331 | 0.00664 | -0.039 | -49.755
-4.5 | -0.277 | 0.00641 | -0.04 | -43.173
-4 | -0.221 | 0.00626 | -0.041 | -35.335
-3.5 | -0.164 | 0.00613 | -0.042 | -26.843
-3 | -0.107 | 0.00598 | -0.043 | -17.881
-2.5 | -0.049 | 0.00568 | -0.044 | -8.579
-2 | 0.01 | 0.0055 | -0.044 | 1.806
-1.5 | 0.069 | 0.00539 | -0.045 | 12.779
-1 | 0.128 | 0.00313 | -0.046 | 40.908
-0.5 | 0.188 | 0.00316 | -0.047 | 59.441
0 | 0.247 | 0.00324 | -0.048 | 76.117
0.5 | 0.306 | 0.00328 | -0.049 | 93.281
1 | 0.365 | 0.00332 | -0.049 | 109.967
1.5 | 0.423 | 0.00337 | -0.05 | 125.531
2 | 0.482 | 0.00345 | -0.051 | 139.756
2.5 | 0.54 | 0.00354 | -0.052 | 152.384
3 | 0.597 | 0.00369 | -0.053 | 161.912
3.5 | 0.652 | 0.00779 | -0.054 | 83.633
4 | 0.706 | 0.00801 | -0.054 | 88.202
4.5 | 0.76 | 0.00843 | -0.055 | 90.158
5 | 0.81 | 0.00879 | -0.056 | 92.129
5.5 | 0.858 | 0.00919 | -0.057 | 93.309
6 | 0.901 | 0.0096 | -0.058 | 93.952
6.5 | 0.942 | 0.01002 | -0.058 | 93.928
7 | 0.977 | 0.0105 | -0.059 | 93.004
7.5 | 1.007 | 0.01101 | -0.06 | 91.512
8 | 1.032 | 0.01156 | -0.061 | 89.322
8.5 | 1.052 | 0.01216 | -0.061 | 86.461
9 | 1.065 | 0.0127 | -0.062 | 83.828
9.5 | 1.072 | 0.01337 | -0.063 | 80.137
10 | 1.07 | 0.01414 | -0.064 | 75.728
10.5 | 1.053 | 0.01504 | -0.064 | 70.01
11 | 0.861 | 0.06278 | -0.041 | 13.72
11.5 | 0.83 | 0.07175 | -0.036 | 11.569
12 | 0.803 | 0.0764 | -0.036 | 10.514
12.5 | 0.773 | 0.08307 | -0.035 | 9.303
13 | 0.742 | 0.08672 | -0.035 | 8.552
13.5 | 0.708 | 0.09393 | -0.034 | 7.535
14 | 0.674 | 0.10032 | -0.034 | 6.714
14.5 | 0.639 | 0.10592 | -0.034 | 6.034

## 66. Re 4M Mach 0.00 (2)
BIGFOIL.COM POLAR EXPORT
NACA67-310 a=0.6
NACA67-310 a=0.6 |  |  |  | Cl Max: | 1.5475 | at alpha= | 17.5 | deg
XFOIL ncrit=9 |  |  |  | L/D Max: | 128.418 | at alpha= | 1.5 | deg
Re: | 4000000 |  |  | Cd Min: | 0.07728 | at alpha= | 20 | deg
Mach: | 0 |  |  | Cl=0 at alpha= | -2.3345 | deg
|  |  |  | @ Cl=0.1, Cd= | 0.0052194
|  |  |  | @ Cl=0.4, Cd= | 0.0031242
|  |  |  | @ Cl=0.6, Cd= | 0.006818
alpha (deg) | Cl | Cd | Cm | Cl/Cd
-17.5 | -1.1682 | 0.0445 | -0.0906 | -26.2517
-17 | -1.2151 | 0.03464 | -0.0931 | -35.0779
-16.5 | -1.2347 | 0.03076 | -0.0876 | -40.1398
-16 | -1.2521 | 0.02725 | -0.0803 | -45.9486
-15.5 | -1.2461 | 0.02537 | -0.0741 | -49.1171
-15 | -1.2338 | 0.02325 | -0.0688 | -53.0667
-14.5 | -1.2082 | 0.02139 | -0.0654 | -56.4843
-14 | -1.1712 | 0.02025 | -0.0635 | -57.837
-13.5 | -1.1348 | 0.01887 | -0.0614 | -60.1378
-13 | -1.0928 | 0.0179 | -0.06 | -61.0503
-12.5 | -1.0495 | 0.01693 | -0.0588 | -61.9905
-11.5 | -0.9662 | 0.01412 | -0.0557 | -68.4278
-11 | -0.9181 | 0.01337 | -0.0551 | -68.6687
-10.5 | -0.8682 | 0.01281 | -0.0547 | -67.7752
-10 | -0.8182 | 0.01221 | -0.0542 | -67.0106
-9.5 | -0.7674 | 0.0116 | -0.0539 | -66.1552
-9 | -0.7153 | 0.01114 | -0.0538 | -64.2101
-8.5 | -0.6632 | 0.01065 | -0.0536 | -62.2723
-8 | -0.6154 | 0.00946 | -0.0527 | -65.0529
-7.5 | -0.5624 | 0.00903 | -0.0526 | -62.2813
-7 | -0.5088 | 0.00862 | -0.0527 | -59.0255
-6.5 | -0.455 | 0.00824 | -0.0527 | -55.2184
-6 | -0.4011 | 0.00785 | -0.0528 | -51.0955
-5.5 | -0.3471 | 0.00749 | -0.0528 | -46.3418
-5 | -0.294 | 0.00701 | -0.0526 | -41.9401
-4.5 | -0.24 | 0.00658 | -0.0526 | -36.4742
-4 | -0.1847 | 0.00632 | -0.0529 | -29.2247
-3.5 | -0.1291 | 0.00609 | -0.0532 | -21.1987
-3 | -0.0739 | 0.00583 | -0.0534 | -12.6758
-2.5 | -0.0185 | 0.00563 | -0.0536 | -3.286
-2 | 0.0374 | 0.00545 | -0.054 | 6.8624
-1.5 | 0.0935 | 0.00526 | -0.0544 | 17.7757
-1 | 0.148 | 0.00492 | -0.0546 | 30.0813
-0.5 | 0.199 | 0.00427 | -0.0542 | 46.6042
0 | 0.2486 | 0.00351 | -0.0536 | 70.8262
0.5 | 0.2986 | 0.00283 | -0.0528 | 105.5124
1 | 0.354 | 0.00284 | -0.053 | 124.6479
1.5 | 0.4058 | 0.00316 | -0.0524 | 128.4177
2 | 0.4509 | 0.00394 | -0.0507 | 114.4416
2.5 | 0.4922 | 0.0049 | -0.0484 | 100.449
3 | 0.5343 | 0.00577 | -0.0463 | 92.5997
3.5 | 0.5771 | 0.00655 | -0.0442 | 88.1069
4 | 0.6241 | 0.0071 | -0.0429 | 87.9014
4.5 | 0.6738 | 0.00746 | -0.0422 | 90.3217
5 | 0.7231 | 0.00779 | -0.0413 | 92.8241
5.5 | 0.7718 | 0.00815 | -0.0403 | 94.6994
6 | 0.8201 | 0.00852 | -0.0394 | 96.2559
6.5 | 0.867 | 0.00888 | -0.038 | 97.6351
7 | 0.912 | 0.00936 | -0.0364 | 97.4359
7.5 | 0.9558 | 0.00975 | -0.0346 | 98.0308
8 | 0.9954 | 0.01016 | -0.0318 | 97.9724
8.5 | 1.0317 | 0.01072 | -0.0285 | 96.2407
9 | 1.0692 | 0.01125 | -0.0255 | 95.04
9.5 | 1.1082 | 0.01176 | -0.023 | 94.2347
10 | 1.1647 | 0.01246 | -0.0245 | 93.4751
10.5 | 1.2047 | 0.0134 | -0.0227 | 89.903
11 | 1.2406 | 0.0143 | -0.02 | 86.7552
11.5 | 1.2777 | 0.01509 | -0.0177 | 84.672
12 | 1.3139 | 0.01591 | -0.0153 | 82.5833
12.5 | 1.3482 | 0.01686 | -0.0127 | 79.9644
13 | 1.3809 | 0.01794 | -0.01 | 76.9732
13.5 | 1.413 | 0.01902 | -0.0074 | 74.2902
14 | 1.4392 | 0.02056 | -0.0042 | 70
14.5 | 1.4544 | 0.02302 | 0.0003 | 63.1798
15 | 1.4765 | 0.02484 | 0.0035 | 59.4404
15.5 | 1.5013 | 0.02641 | 0.0061 | 56.8459
16 | 1.5162 | 0.02882 | 0.0096 | 52.6093
16.5 | 1.5288 | 0.03145 | 0.0128 | 48.6105
17 | 1.5395 | 0.03437 | 0.0156 | 44.792
17.5 | 1.5475 | 0.03766 | 0.0182 | 41.0913
18 | 1.5446 | 0.04224 | 0.0205 | 36.5672
18.5 | 1.5385 | 0.04763 | 0.022 | 32.3011
19 | 1.5375 | 0.0529 | 0.0223 | 29.0643
19.5 | 1.5051 | 0.06297 | 0.0207 | 23.9019
20 | 1.4566 | 0.07728 | 0.015 | 18.8483

## 67. Re 4M Mach 0.10 (1)
BIGFOIL.COM POLAR EXPORT
NACA67-310 a=0.6
NACA67-310 a=0.6 |  |  |  | Cl Max: | 1.064 | at alpha= | 9.5 | deg
JavaFoil+Calcfoil stall+Eppler ext transition |  |  |  | L/D Max: | 173.008 | at alpha= | 3 | deg
Re: | 4000000 |  |  | Cd Min: | 0.00311 | at alpha= | -1 | deg
Mach: | 0.1 |  |  | Cl=0 at alpha= | -2.0848 | deg
|  |  |  | @ Cl=0.1, Cd= | 0.0042217
|  |  |  | @ Cl=0.4, Cd= | 0.0033528
|  |  |  | @ Cl=0.6, Cd= | 0.10929
alpha (deg) | Cl | Cd | Cm | Cl/Cd
-12.5 | -0.496 | 0.08518 | -0.013 | -5.822
-12 | -0.507 | 0.0815 | -0.013 | -6.223
-11.5 | -0.516 | 0.07622 | -0.013 | -6.765
-11 | -0.521 | 0.07134 | -0.014 | -7.304
-10.5 | -0.523 | 0.06698 | -0.014 | -7.813
-10 | -0.522 | 0.06265 | -0.015 | -8.324
-9.5 | -0.516 | 0.05785 | -0.016 | -8.911
-9 | -0.505 | 0.05446 | -0.016 | -9.265
-8.5 | -0.49 | 0.05098 | -0.017 | -9.606
-8 | -0.471 | 0.04649 | -0.019 | -10.136
-7.5 | -0.551 | 0.00802 | -0.036 | -68.673
-7 | -0.516 | 0.00775 | -0.036 | -66.549
-6.5 | -0.476 | 0.00745 | -0.037 | -63.892
-6 | -0.431 | 0.00718 | -0.038 | -60.098
-5.5 | -0.383 | 0.00691 | -0.039 | -55.529
-5 | -0.332 | 0.00671 | -0.04 | -49.463
-4.5 | -0.278 | 0.00649 | -0.04 | -42.806
-4 | -0.222 | 0.00625 | -0.041 | -35.547
-3.5 | -0.165 | 0.00613 | -0.042 | -26.972
-3 | -0.107 | 0.00596 | -0.043 | -18.027
-2.5 | -0.049 | 0.00566 | -0.044 | -8.653
-2 | 0.01 | 0.00551 | -0.045 | 1.809
-1.5 | 0.069 | 0.00541 | -0.045 | 12.804
-1 | 0.129 | 0.00311 | -0.046 | 41.426
-0.5 | 0.189 | 0.00319 | -0.047 | 59.174
0 | 0.248 | 0.00323 | -0.048 | 76.83
0.5 | 0.307 | 0.00327 | -0.049 | 94.175
1 | 0.367 | 0.00333 | -0.05 | 110.145
1.5 | 0.425 | 0.00337 | -0.051 | 126.076
2 | 0.484 | 0.00343 | -0.051 | 141.061
2.5 | 0.542 | 0.00354 | -0.052 | 153.177
3 | 0.6 | 0.00347 | -0.053 | 173.008
3.5 | 0.656 | 0.00443 | -0.054 | 147.985
4 | 0.71 | 0.00804 | -0.055 | 88.319
4.5 | 0.763 | 0.00858 | -0.055 | 88.979
5 | 0.814 | 0.00883 | -0.056 | 92.129
5.5 | 0.861 | 0.00925 | -0.057 | 93.068
6 | 0.905 | 0.00964 | -0.058 | 93.79
6.5 | 0.944 | 0.01006 | -0.059 | 93.833
7 | 0.979 | 0.01057 | -0.059 | 92.583
7.5 | 1.008 | 0.0111 | -0.06 | 90.809
8 | 1.032 | 0.01167 | -0.061 | 88.361
8.5 | 1.049 | 0.01222 | -0.062 | 85.874
9 | 1.06 | 0.01283 | -0.062 | 82.6
9.5 | 1.064 | 0.01354 | -0.063 | 78.582
10 | 1.059 | 0.0143 | -0.064 | 74.036
10.5 | 1.033 | 0.01559 | -0.064 | 66.309
11 | 0.837 | 0.06706 | -0.037 | 12.474
11.5 | 0.807 | 0.07302 | -0.035 | 11.055
12 | 0.777 | 0.07748 | -0.035 | 10.032
12.5 | 0.742 | 0.08394 | -0.034 | 8.842
13 | 0.707 | 0.08826 | -0.035 | 8.006
13.5 | 0.668 | 0.09428 | -0.034 | 7.09
14 | 0.63 | 0.10018 | -0.034 | 6.29
14.5 | 0.592 | 0.10929 | -0.034 | 5.416

## 68. Re 4M Mach 0.10 (2)
BIGFOIL.COM POLAR EXPORT
NACA67-310 a=0.6
NACA67-310 a=0.6 |  |  |  | Cl Max: | 1.504 | at alpha= | 16.5 | deg
XFOIL ncrit=9 |  |  |  | L/D Max: | 129.146 | at alpha= | 1.5 | deg
Re: | 4000000 |  |  | Cd Min: | 0.08789 | at alpha= | 19.5 | deg
Mach: | 0.1 |  |  | Cl=0 at alpha= | -2.3363 | deg
|  |  |  | @ Cl=0.1, Cd= | 0.0052347
|  |  |  | @ Cl=0.4, Cd= | 0.0031103
|  |  |  | @ Cl=0.6, Cd= | 0.0068166
alpha (deg) | Cl | Cd | Cm | Cl/Cd
-16 | -1.1179 | 0.03772 | -0.0949 | -29.6368
-15.5 | -1.1455 | 0.03286 | -0.0895 | -34.86
-15 | -1.1839 | 0.02789 | -0.0798 | -42.4489
-14.5 | -1.185 | 0.02492 | -0.0728 | -47.5522
-14 | -1.1559 | 0.02323 | -0.0697 | -49.7589
-13.5 | -1.1291 | 0.021 | -0.0662 | -53.7667
-13 | -1.0925 | 0.01945 | -0.0639 | -56.1697
-12.5 | -1.0521 | 0.01811 | -0.062 | -58.095
-12 | -1.0078 | 0.01711 | -0.0607 | -58.9012
-11.5 | -0.9715 | 0.01484 | -0.0581 | -65.465
-11 | -0.9238 | 0.01392 | -0.0572 | -66.3649
-10.5 | -0.8733 | 0.01334 | -0.0566 | -65.4648
-10 | -0.8227 | 0.0127 | -0.056 | -64.7795
-9.5 | -0.7719 | 0.01198 | -0.0555 | -64.4324
-9 | -0.7197 | 0.01142 | -0.0551 | -63.021
-8.5 | -0.6674 | 0.01086 | -0.0548 | -61.4549
-8 | -0.6191 | 0.00966 | -0.0538 | -64.089
-7.5 | -0.5659 | 0.00915 | -0.0535 | -61.847
-7 | -0.5118 | 0.00874 | -0.0535 | -58.5584
-6.5 | -0.4575 | 0.00833 | -0.0535 | -54.922
-6 | -0.4033 | 0.00793 | -0.0534 | -50.8575
-5.5 | -0.349 | 0.00755 | -0.0534 | -46.2252
-5 | -0.2948 | 0.00715 | -0.0533 | -41.2308
-4.5 | -0.2411 | 0.0066 | -0.0531 | -36.5303
-4 | -0.1855 | 0.00634 | -0.0533 | -29.2587
-3.5 | -0.1296 | 0.0061 | -0.0536 | -21.2459
-3 | -0.074 | 0.00584 | -0.0538 | -12.6712
-2.5 | -0.0184 | 0.00564 | -0.054 | -3.2624
-2 | 0.0378 | 0.00545 | -0.0544 | 6.9358
-1.5 | 0.0943 | 0.00527 | -0.0548 | 17.8937
-1 | 0.1492 | 0.00493 | -0.0549 | 30.2637
0 | 0.2502 | 0.00352 | -0.0539 | 71.0795
0.5 | 0.3004 | 0.00284 | -0.0532 | 105.7746
1 | 0.356 | 0.00284 | -0.0533 | 125.3521
1.5 | 0.4081 | 0.00316 | -0.0527 | 129.1456
2 | 0.4532 | 0.00395 | -0.0509 | 114.7342
2.5 | 0.4943 | 0.00493 | -0.0485 | 100.2637
3 | 0.5364 | 0.0058 | -0.0463 | 92.4828
3.5 | 0.5793 | 0.00657 | -0.0442 | 88.1735
4 | 0.6263 | 0.00713 | -0.0428 | 87.8401
4.5 | 0.6763 | 0.00749 | -0.042 | 90.2937
5 | 0.7258 | 0.00781 | -0.0411 | 92.9321
5.5 | 0.7745 | 0.00818 | -0.04 | 94.6822
6 | 0.8227 | 0.00857 | -0.0389 | 95.9977
6.5 | 0.8697 | 0.00893 | -0.0375 | 97.3908
7 | 0.9142 | 0.00944 | -0.0356 | 96.8432
7.5 | 0.9568 | 0.0098 | -0.0333 | 97.6327
8 | 0.9962 | 0.01025 | -0.0304 | 97.1902
8.5 | 1.0318 | 0.01089 | -0.0268 | 94.7475
9 | 1.0708 | 0.01135 | -0.024 | 94.3436
9.5 | 1.1122 | 0.01191 | -0.0218 | 93.3837
10 | 1.1704 | 0.01269 | -0.0236 | 92.2301
10.5 | 1.205 | 0.01388 | -0.0205 | 86.8156
11 | 1.244 | 0.01457 | -0.0182 | 85.3809
11.5 | 1.2807 | 0.01544 | -0.0156 | 82.9469
12 | 1.3167 | 0.01635 | -0.0131 | 80.5321
12.5 | 1.3508 | 0.01739 | -0.0103 | 77.6768
13 | 1.3826 | 0.01859 | -0.0073 | 74.3733
13.5 | 1.4136 | 0.01985 | -0.0044 | 71.2141
14 | 1.4265 | 0.02262 | 0.0007 | 63.0637
14.5 | 1.4511 | 0.02431 | 0.0039 | 59.6915
15 | 1.4682 | 0.0266 | 0.0077 | 55.1955
15.5 | 1.4888 | 0.02864 | 0.0108 | 51.9832
16 | 1.4976 | 0.03166 | 0.0145 | 47.3026
16.5 | 1.504 | 0.035 | 0.0179 | 42.9714
17 | 1.5032 | 0.03923 | 0.021 | 38.3176
17.5 | 1.5031 | 0.04371 | 0.0231 | 34.388
18 | 1.4861 | 0.0505 | 0.0244 | 29.4277
18.5 | 1.4609 | 0.05926 | 0.0236 | 24.6524
19 | 1.4504 | 0.06716 | 0.0213 | 21.5962
19.5 | 1.3733 | 0.08789 | 0.0107 | 15.6252

## 69. Re 4M Mach 0.25 (1)
BIGFOIL.COM POLAR EXPORT
NACA67-310 a=0.6
NACA67-310 a=0.6 |  |  |  | Cl Max: | 1.022 | at alpha= | 8.5 | deg
JavaFoil+Calcfoil stall+Eppler ext transition |  |  |  | L/D Max: | 178.929 | at alpha= | 3 | deg
Re: | 4000000 |  |  | Cd Min: | 0.00315 | at alpha= | -1 | deg
Mach: | 0.25 |  |  | Cl=0 at alpha= | -2.0833 | deg
|  |  |  | @ Cl=0.1, Cd= | 0.0043461
|  |  |  | @ Cl=0.4, Cd= | 0.10144
|  |  |  | @ Cl=0.6, Cd= | 0.10144
alpha (deg) | Cl | Cd | Cm | Cl/Cd
-12 | -0.318 | 0.08282 | -0.014 | -3.836
-11.5 | -0.357 | 0.07663 | -0.014 | -4.665
-11 | -0.391 | 0.07375 | -0.014 | -5.303
-10.5 | -0.419 | 0.06922 | -0.015 | -6.053
-10 | -0.44 | 0.06517 | -0.015 | -6.756
-9.5 | -0.454 | 0.06128 | -0.015 | -7.412
-9 | -0.461 | 0.05693 | -0.016 | -8.092
-8.5 | -0.459 | 0.05387 | -0.016 | -8.527
-8 | -0.451 | 0.04889 | -0.018 | -9.234
-7.5 | -0.437 | 0.04466 | -0.019 | -9.782
-7 | -0.512 | 0.00733 | -0.037 | -69.862
-6.5 | -0.477 | 0.00763 | -0.038 | -62.522
-6 | -0.436 | 0.00732 | -0.039 | -59.551
-5.5 | -0.39 | 0.00705 | -0.04 | -55.267
-5 | -0.338 | 0.00677 | -0.041 | -49.978
-4.5 | -0.284 | 0.00653 | -0.042 | -43.462
-4 | -0.227 | 0.00638 | -0.042 | -35.656
-3.5 | -0.169 | 0.00622 | -0.043 | -27.237
-3 | -0.11 | 0.00584 | -0.044 | -18.875
-2.5 | -0.05 | 0.00571 | -0.045 | -8.804
-2 | 0.01 | 0.00552 | -0.046 | 1.856
-1.5 | 0.071 | 0.00543 | -0.047 | 13.112
-1 | 0.132 | 0.00315 | -0.048 | 42.073
-0.5 | 0.194 | 0.00318 | -0.048 | 60.964
0 | 0.255 | 0.00325 | -0.049 | 78.503
0.5 | 0.316 | 0.00319 | -0.05 | 99.117
1 | 0.377 | 0.00324 | -0.051 | 116.519
1.5 | 0.437 | 0.00341 | -0.052 | 128.067
2 | 0.497 | 0.00348 | -0.053 | 142.916
2.5 | 0.557 | 0.00322 | -0.054 | 172.877
3 | 0.616 | 0.00344 | -0.055 | 178.929
3.5 | 0.671 | 0.00788 | -0.055 | 85.227
4 | 0.728 | 0.00827 | -0.056 | 88.03
4.5 | 0.782 | 0.00872 | -0.057 | 89.663
5 | 0.832 | 0.0091 | -0.058 | 91.422
5.5 | 0.879 | 0.00952 | -0.059 | 92.255
6 | 0.92 | 0.00999 | -0.059 | 92.138
6.5 | 0.956 | 0.0105 | -0.06 | 91.024
7 | 0.985 | 0.01106 | -0.061 | 89.08
7.5 | 1.007 | 0.01165 | -0.062 | 86.365
8 | 1.019 | 0.0123 | -0.063 | 82.822
8.5 | 1.022 | 0.01291 | -0.063 | 79.125
9 | 1.013 | 0.01366 | -0.064 | 74.188
9.5 | 0.989 | 0.01489 | -0.064 | 66.439
10 | 0.791 | 0.06224 | -0.035 | 12.712
10.5 | 0.744 | 0.06743 | -0.034 | 11.026
11 | 0.686 | 0.07259 | -0.033 | 9.452
11.5 | 0.62 | 0.07862 | -0.033 | 7.89
12 | 0.547 | 0.08337 | -0.033 | 6.564
12.5 | 0.468 | 0.0934 | -0.032 | 5.006
13 | 0.383 | 0.09719 | -0.033 | 3.938
13.5 | 0.29 | 0.10144 | -0.034 | 2.859

## 70. Re 4M Mach 0.25 (2)
BIGFOIL.COM POLAR EXPORT
NACA67-310 a=0.6
NACA67-310 a=0.6 |  |  |  | Cl Max: | 1.3463 | at alpha= | 13 | deg
XFOIL ncrit=9 |  |  |  | L/D Max: | 364.107 | at alpha= | -0.5 | deg
Re: | 4000000 |  |  | Cd Min: | 0.20953 | at alpha= | 18 | deg
Mach: | 0.25 |  |  | Cl=0 at alpha= | -2.3153 | deg
|  |  |  | @ Cl=0.1, Cd= | 0.00068558
|  |  |  | @ Cl=0.4, Cd= | 0.0030557
|  |  |  | @ Cl=0.6, Cd= | 0.0068432
alpha (deg) | Cl | Cd | Cm | Cl/Cd
-15 | -0.451 | 0.1559 | -0.0372 | -2.8929
-14.5 | -0.4307 | 0.15075 | -0.0405 | -2.857
-14 | -0.4324 | 0.13848 | -0.0452 | -3.1225
-13.5 | -0.4229 | 0.13046 | -0.0491 | -3.2416
-13 | -0.4154 | 0.12201 | -0.0531 | -3.4046
-12.5 | -0.4137 | 0.11243 | -0.0574 | -3.6796
-12 | -0.3733 | 0.09771 | -0.0491 | -3.8205
-11 | -0.3822 | 0.0772 | -0.0587 | -4.9508
-10.5 | -0.403 | 0.06434 | -0.0647 | -6.2636
-10 | -0.8026 | 0.00811 | -0.0659 | -98.9642
-9.5 | -0.7646 | 0.00613 | -0.0633 | -124.7308
-9 | -0.7223 | 0.00462 | -0.061 | -156.342
-8.5 | -0.6769 | 0.00349 | -0.0591 | -193.9542
-8 | -0.6249 | 0.00295 | -0.058 | -211.8305
-7.5 | -0.5773 | 0.0021 | -0.0564 | -274.9048
-7 | -0.5248 | 0.0017 | -0.0555 | -308.7059
-6.5 | -0.4692 | 0.00153 | -0.0551 | -306.6667
-6 | -0.4136 | 0.00139 | -0.0547 | -297.554
-5.5 | -0.3587 | 0.00123 | -0.0543 | -291.626
-5 | -0.303 | 0.00111 | -0.0541 | -272.973
-4.5 | -0.249 | 0.00095 | -0.0536 | -262.1053
-4 | -0.1922 | 0.00089 | -0.0536 | -215.9551
-3.5 | -0.1353 | 0.00084 | -0.0537 | -161.0714
-3 | -0.0785 | 0.0008 | -0.0539 | -98.125
-2.5 | -0.0212 | 0.00076 | -0.0541 | -27.8947
-2 | 0.0362 | 0.00072 | -0.0545 | 50.2778
-1.5 | 0.0938 | 0.00069 | -0.0549 | 135.942
-1 | 0.1499 | 0.00065 | -0.0551 | 230.6154
-0.5 | 0.2039 | 0.00056 | -0.055 | 364.1071
0 | 0.2588 | 0.00358 | -0.0557 | 72.2905
0.5 | 0.3099 | 0.00286 | -0.0548 | 108.3566
1 | 0.3674 | 0.00286 | -0.055 | 128.4615
1.5 | 0.4207 | 0.00318 | -0.0543 | 132.2956
2 | 0.4658 | 0.00401 | -0.0521 | 116.1596
2.5 | 0.5061 | 0.00502 | -0.0492 | 100.8167
3.5 | 0.59 | 0.00673 | -0.0438 | 87.6672
4 | 0.6377 | 0.00727 | -0.0421 | 87.7166
4.5 | 0.6889 | 0.00763 | -0.041 | 90.2883
5 | 0.7389 | 0.00797 | -0.0396 | 92.7102
5.5 | 0.7879 | 0.00836 | -0.038 | 94.2464
6 | 0.8355 | 0.0088 | -0.0361 | 94.9432
6.5 | 0.8785 | 0.00918 | -0.0331 | 95.6972
7.5 | 0.9614 | 0.01019 | -0.0266 | 94.3474
8 | 1.0013 | 0.01085 | -0.0231 | 92.2857
9 | 1.0817 | 0.01212 | -0.0163 | 89.2492
9.5 | 1.1394 | 0.01302 | -0.0168 | 87.5115
11 | 1.2551 | 0.01692 | -0.0071 | 74.1785
11.5 | 1.2878 | 0.01856 | -0.003 | 69.3858
12 | 1.3176 | 0.02041 | 0.0013 | 64.5566
12.5 | 1.3415 | 0.02272 | 0.006 | 59.0449
13 | 1.3463 | 0.0266 | 0.0123 | 50.6128
13.5 | 1.3154 | 0.03343 | 0.0204 | 39.3479
14 | 1.2765 | 0.04116 | 0.0266 | 31.0131
14.5 | 1.2321 | 0.05031 | 0.0297 | 24.4902
15 | 1.1646 | 0.06432 | 0.0273 | 18.1063
15.5 | 1.1356 | 0.07645 | 0.0212 | 14.8542
17 | 0.9917 | 0.14004 | -0.0173 | 7.0815
17.5 | 0.9301 | 0.16578 | -0.0324 | 5.6104
18 | 0.8387 | 0.20953 | -0.0524 | 4.0028

## 71. Re 4M Mach 0.50 (1)
BIGFOIL.COM POLAR EXPORT
NACA67-310 a=0.6
NACA67-310 a=0.6 |  |  |  | Cl Max: | 1.171 | at alpha= | 20 | deg
JavaFoil+Calcfoil stall+Eppler ext transition |  |  |  | L/D Max: | 171.461 | at alpha= | 2 | deg
Re: | 4000000 |  |  | Cd Min: | 0.003 | at alpha= | 0 | deg
Mach: | 0.5 |  |  | Cl=0 at alpha= | -2.0821 | deg
|  |  |  | @ Cl=0.1, Cd= | 0.0055756
|  |  |  | @ Cl=0.4, Cd= | 0.0030546
|  |  |  | @ Cl=0.6, Cd= | 0.0036596
alpha (deg) | Cl | Cd | Cm | Cl/Cd
-20 | -0.962 | 0.16118 | -0.012 | -5.968
-19.5 | -0.934 | 0.15678 | -0.012 | -5.954
-19 | -0.907 | 0.15097 | -0.012 | -6.007
-18.5 | -0.88 | 0.14484 | -0.012 | -6.079
-18 | -0.854 | 0.14035 | -0.013 | -6.088
-17.5 | -0.828 | 0.13593 | -0.013 | -6.094
-17 | -0.803 | 0.13473 | -0.014 | -5.957
-16.5 | -0.774 | 0.12936 | -0.013 | -5.986
-16 | -0.747 | 0.12672 | -0.014 | -5.899
-15.5 | -0.721 | 0.12267 | -0.014 | -5.879
-15 | -0.695 | 0.11255 | -0.015 | -6.175
-14.5 | -0.669 | 0.11244 | -0.015 | -5.946
-14 | -0.642 | 0.10621 | -0.015 | -6.045
-13.5 | -0.614 | 0.10192 | -0.015 | -6.027
-13 | -0.588 | 0.09216 | -0.016 | -6.378
-12.5 | -0.561 | 0.08476 | -0.016 | -6.622
-12 | -0.535 | 0.07805 | -0.017 | -6.85
-11.5 | -0.508 | 0.07254 | -0.017 | -7.003
-11 | -0.481 | 0.06761 | -0.017 | -7.118
-10.5 | -0.453 | 0.0793 | -0.017 | -5.718
-10 | -0.427 | 0.06772 | -0.018 | -6.305
-9.5 | -0.4 | 0.06123 | -0.018 | -6.538
-9 | -0.374 | 0.05585 | -0.019 | -6.689
-8.5 | -0.347 | 0.05238 | -0.02 | -6.622
-8 | -0.319 | 0.05805 | -0.018 | -5.493
-7.5 | -0.292 | 0.05156 | -0.019 | -5.665
-7 | -0.266 | 0.04598 | -0.02 | -5.774
-6.5 | -0.239 | 0.04209 | -0.022 | -5.683
-6 | -0.214 | 0.03731 | -0.025 | -5.728
-5.5 | -0.298 | 0.0385 | -0.02 | -7.747
-5 | -0.281 | 0.03606 | -0.021 | -7.804
-4.5 | -0.303 | 0.00698 | -0.046 | -43.399
-4 | -0.247 | 0.00664 | -0.047 | -37.224
-3.5 | -0.186 | 0.00634 | -0.048 | -29.379
-3 | -0.122 | 0.00611 | -0.049 | -19.979
-2.5 | -0.056 | 0.00589 | -0.05 | -9.497
-2 | 0.011 | 0.00578 | -0.051 | 1.973
-1.5 | 0.079 | 0.0056 | -0.052 | 14.168
-1 | 0.148 | 0.00552 | -0.053 | 26.748
-0.5 | 0.217 | 0.00315 | -0.054 | 68.825
0 | 0.285 | 0.003 | -0.055 | 94.989
0.5 | 0.353 | 0.00302 | -0.056 | 116.867
1 | 0.421 | 0.00307 | -0.057 | 137.004
1.5 | 0.488 | 0.00314 | -0.058 | 155.149
2 | 0.555 | 0.00323 | -0.059 | 171.461
2.5 | 0.621 | 0.00386 | -0.06 | 160.643
3 | 0.684 | 0.00477 | -0.061 | 143.41
3.5 | 0.744 | 0.00878 | -0.061 | 84.703
4 | 0.804 | 0.00935 | -0.062 | 85.906
4.5 | 0.858 | 0.00989 | -0.063 | 86.836
5 | 0.902 | 0.01048 | -0.064 | 86.058
5.5 | 0.929 | 0.01114 | -0.065 | 83.417
6 | 0.923 | 0.01208 | -0.066 | 76.472
6.5 | 0.811 | 0.0129 | -0.067 | 62.886
7 | 0.487 | 0.04698 | -0.033 | 10.366
7.5 | 0.627 | 0.01418 | -0.069 | 44.246
8 | 0.543 | 0.05042 | -0.039 | 10.771
8.5 | 0.566 | 0.05893 | -0.033 | 9.599
9 | 0.592 | 0.06335 | -0.034 | 9.347
9.5 | 0.62 | 0.06058 | -0.038 | 10.24
10 | 0.645 | 0.06671 | -0.037 | 9.675
10.5 | 0.671 | 0.07635 | -0.036 | 8.786
11 | 0.699 | 0.07098 | -0.039 | 9.841
11.5 | 0.724 | 0.07655 | -0.039 | 9.461
12 | 0.75 | 0.0841 | -0.039 | 8.918
12.5 | 0.776 | 0.09349 | -0.04 | 8.297
13 | 0.803 | 0.09919 | -0.041 | 8.092
13.5 | 0.828 | 0.10151 | -0.042 | 8.161
14 | 0.854 | 0.10499 | -0.043 | 8.135
14.5 | 0.88 | 0.1105 | -0.043 | 7.96
15 | 0.907 | 0.11789 | -0.045 | 7.692
15.5 | 0.934 | 0.122 | -0.047 | 7.656
16 | 0.958 | 0.12625 | -0.047 | 7.589
16.5 | 0.984 | 0.12999 | -0.047 | 7.568
17 | 1.01 | 0.13534 | -0.048 | 7.461
17.5 | 1.038 | 0.13789 | -0.051 | 7.531
18 | 1.062 | 0.14336 | -0.051 | 7.408
18.5 | 1.087 | 0.14817 | -0.052 | 7.34
19 | 1.113 | 0.15582 | -0.053 | 7.144
19.5 | 1.142 | 0.15565 | -0.055 | 7.335
20 | 1.171 | 0.16316 | -0.058 | 7.177

## 72. Re 4M Mach 0.50 (2)
BIGFOIL.COM POLAR EXPORT
NACA67-310 a=0.6
NACA67-310 a=0.6 |  |  |  | Cl Max: | 1.0163 | at alpha= | 8.5 | deg
XFOIL ncrit=9 |  |  |  | L/D Max: | 144.772 | at alpha= | 1.5 | deg
Re: | 4000000 |  |  | Cd Min: | 0.25064 | at alpha= | -20 | deg
Mach: | 0.5 |  |  | Cl=0 at alpha= | -2.4107 | deg
|  |  |  | @ Cl=0.1, Cd= | 0.0055226
|  |  |  | @ Cl=0.4, Cd= | 0.00297
|  |  |  | @ Cl=0.6, Cd= | 0.0068437
alpha (deg) | Cl | Cd | Cm | Cl/Cd
-20 | -0.6614 | 0.25064 | 0.0112 | -2.6388
-19.5 | -0.6406 | 0.24323 | 0.0061 | -2.6337
-18 | -0.5674 | 0.21788 | -0.0113 | -2.6042
-17.5 | -0.5484 | 0.21006 | -0.0153 | -2.6107
-17 | -0.5293 | 0.20219 | -0.0194 | -2.6178
-16.5 | -0.5093 | 0.19424 | -0.0238 | -2.622
-16 | -0.491 | 0.18637 | -0.0281 | -2.6345
-15.5 | -0.4718 | 0.17823 | -0.0326 | -2.6471
-15 | -0.4553 | 0.16902 | -0.0369 | -2.6938
-14.5 | -0.4349 | 0.16194 | -0.0413 | -2.6856
-14 | -0.4209 | 0.15233 | -0.0458 | -2.7631
-13.5 | -0.4003 | 0.14574 | -0.0499 | -2.7467
-13 | -0.385 | 0.1373 | -0.0543 | -2.8041
-12.5 | -0.3702 | 0.12925 | -0.0585 | -2.8642
-12 | -0.3563 | 0.12112 | -0.0628 | -2.9417
-11.5 | -0.3464 | 0.11236 | -0.0672 | -3.0829
-11 | -0.3382 | 0.10356 | -0.0716 | -3.2657
-10.5 | -0.3235 | 0.09697 | -0.0752 | -3.3361
-10 | -0.319 | 0.08841 | -0.0795 | -3.6082
-9.5 | -0.3115 | 0.08101 | -0.0833 | -3.8452
-9 | -0.3106 | 0.07303 | -0.0873 | -4.253
-8.5 | -0.3167 | 0.06437 | -0.0922 | -4.92
-8 | -0.334 | 0.05534 | -0.0991 | -6.0354
-7.5 | -0.3687 | 0.0478 | -0.0976 | -7.7134
-7 | -0.3812 | 0.04026 | -0.0953 | -9.4685
-6.5 | -0.3897 | 0.03174 | -0.0909 | -12.2779
-5.5 | -0.359 | 0.01742 | -0.0794 | -20.6085
-5 | -0.326 | 0.01078 | -0.0738 | -30.2412
-4.5 | -0.2659 | 0.00871 | -0.0713 | -30.5281
-4 | -0.2074 | 0.00719 | -0.0686 | -28.8456
-3.5 | -0.1425 | 0.00667 | -0.0674 | -21.3643
-3 | -0.077 | 0.00626 | -0.0667 | -12.3003
-2.5 | -0.0117 | 0.00591 | -0.0662 | -1.9797
-2 | 0.0538 | 0.00565 | -0.066 | 9.5221
-1.5 | 0.1191 | 0.00547 | -0.066 | 21.7733
-1 | 0.1844 | 0.00527 | -0.0662 | 34.9905
-0.5 | 0.2447 | 0.00469 | -0.0657 | 52.1748
0 | 0.2987 | 0.00382 | -0.0641 | 78.1937
0.5 | 0.3524 | 0.00297 | -0.0623 | 118.6532
1 | 0.4178 | 0.00297 | -0.0624 | 140.6734
1.5 | 0.4763 | 0.00329 | -0.061 | 144.772
2 | 0.5179 | 0.0043 | -0.0565 | 120.4419
2.5 | 0.5485 | 0.00546 | -0.0499 | 100.4579
3 | 0.581 | 0.00646 | -0.0435 | 89.9381
4 | 0.6528 | 0.00791 | -0.0315 | 82.5284
4.5 | 0.7032 | 0.00839 | -0.0281 | 83.8141
5 | 0.7534 | 0.0089 | -0.0245 | 84.6517
5.5 | 0.804 | 0.0095 | -0.0208 | 84.6316
6 | 0.8532 | 0.01015 | -0.0165 | 84.0591
6.5 | 0.9 | 0.01106 | -0.0115 | 81.3743
7 | 0.9432 | 0.01216 | -0.0056 | 77.5658
7.5 | 0.9776 | 0.01395 | 0.0017 | 70.0789
8 | 1.009 | 0.018 | 0.009 | 56.0556
8.5 | 1.0163 | 0.02679 | 0.0156 | 37.9358
10 | 0.9214 | 0.0499 | 0.0343 | 18.4649
10.5 | 0.8799 | 0.0602 | 0.0331 | 14.6163
11 | 0.85 | 0.07212 | 0.0268 | 11.7859
11.5 | 0.8256 | 0.0894 | 0.014 | 9.2349
12 | 0.8074 | 0.10418 | 0.0048 | 7.75
12.5 | 0.7949 | 0.11743 | -0.0028 | 6.7691
13 | 0.7883 | 0.12995 | -0.0099 | 6.0662
13.5 | 0.7824 | 0.14306 | -0.0171 | 5.469

## 73. Re 5M Mach 0.00 (1)
BIGFOIL.COM POLAR EXPORT
NACA67-310 a=0.6
NACA67-310 a=0.6 |  |  |  | Cl Max: | 1.073 | at alpha= | 9.5 | deg
JavaFoil+Calcfoil stall+Eppler ext transition |  |  |  | L/D Max: | 142.316 | at alpha= | 2 | deg
Re: | 5000000 |  |  | Cd Min: | 0.00304 | at alpha= | -1 | deg
Mach: | 0 |  |  | Cl=0 at alpha= | -2.0848 | deg
|  |  |  | @ Cl=0.1, Cd= | 0.004122
|  |  |  | @ Cl=0.4, Cd= | 0.0032543
|  |  |  | @ Cl=0.6, Cd= | 0.0044084
alpha (deg) | Cl | Cd | Cm | Cl/Cd
-13 | -0.51 | 0.08929 | -0.013 | -5.71
-12.5 | -0.52 | 0.08353 | -0.013 | -6.23
-12 | -0.528 | 0.07969 | -0.013 | -6.627
-11.5 | -0.534 | 0.07533 | -0.014 | -7.085
-11 | -0.536 | 0.07079 | -0.014 | -7.572
-10.5 | -0.535 | 0.06553 | -0.015 | -8.168
-10 | -0.531 | 0.06075 | -0.016 | -8.745
-9.5 | -0.523 | 0.05701 | -0.016 | -9.167
-9 | -0.511 | 0.05288 | -0.017 | -9.66
-8.5 | -0.495 | 0.04908 | -0.018 | -10.082
-8 | -0.583 | 0.00746 | -0.035 | -78.211
-7.5 | -0.552 | 0.0077 | -0.035 | -71.752
-7 | -0.516 | 0.0074 | -0.036 | -69.714
-6.5 | -0.475 | 0.00715 | -0.037 | -66.417
-6 | -0.43 | 0.00689 | -0.038 | -62.492
-5.5 | -0.382 | 0.00662 | -0.039 | -57.786
-5 | -0.331 | 0.00643 | -0.039 | -51.386
-4.5 | -0.277 | 0.00623 | -0.04 | -44.357
-4 | -0.221 | 0.00607 | -0.041 | -36.418
-3.5 | -0.164 | 0.00595 | -0.042 | -27.622
-3 | -0.107 | 0.00581 | -0.043 | -18.423
-2.5 | -0.049 | 0.00558 | -0.044 | -8.741
-2 | 0.01 | 0.00543 | -0.044 | 1.829
-1.5 | 0.069 | 0.00532 | -0.045 | 12.957
-1 | 0.128 | 0.00304 | -0.046 | 42.111
-0.5 | 0.188 | 0.00309 | -0.047 | 60.792
0 | 0.247 | 0.00311 | -0.048 | 79.264
0.5 | 0.306 | 0.00317 | -0.049 | 96.533
1 | 0.365 | 0.0032 | -0.049 | 113.946
1.5 | 0.423 | 0.00329 | -0.05 | 128.633
2 | 0.482 | 0.00338 | -0.051 | 142.316
2.5 | 0.54 | 0.0038 | -0.052 | 142.104
3 | 0.597 | 0.00423 | -0.053 | 140.883
3.5 | 0.652 | 0.0075 | -0.054 | 86.898
4 | 0.707 | 0.00781 | -0.054 | 90.528
4.5 | 0.76 | 0.00824 | -0.055 | 92.333
5 | 0.811 | 0.00857 | -0.056 | 94.638
5.5 | 0.858 | 0.00883 | -0.057 | 97.169
6 | 0.902 | 0.00923 | -0.058 | 97.765
6.5 | 0.942 | 0.00963 | -0.058 | 97.799
7 | 0.978 | 0.0101 | -0.059 | 96.825
7.5 | 1.008 | 0.01058 | -0.06 | 95.287
8 | 1.033 | 0.01111 | -0.061 | 93.027
8.5 | 1.052 | 0.01168 | -0.061 | 90.091
9 | 1.066 | 0.0122 | -0.062 | 87.321
9.5 | 1.073 | 0.01285 | -0.063 | 83.45
10 | 1.071 | 0.01359 | -0.064 | 78.838
10.5 | 1.055 | 0.01441 | -0.064 | 73.23
11 | 1.029 | 0.01565 | -0.065 | 65.746
11.5 | 0.837 | 0.06771 | -0.04 | 12.355
12 | 0.807 | 0.07381 | -0.038 | 10.931
12.5 | 0.774 | 0.08086 | -0.036 | 9.574
13 | 0.743 | 0.08498 | -0.037 | 8.743
13.5 | 0.709 | 0.09173 | -0.036 | 7.728
14 | 0.674 | 0.09789 | -0.035 | 6.887
14.5 | 0.64 | 0.10466 | -0.035 | 6.11

## 74. Re 5M Mach 0.00 (2)
BIGFOIL.COM POLAR EXPORT
NACA67-310 a=0.6
NACA67-310 a=0.6 |  |  |  | Cl Max: | 1.6052 | at alpha= | 19 | deg
XFOIL ncrit=9 |  |  |  | L/D Max: | 126.882 | at alpha= | 1 | deg
Re: | 5000000 |  |  | Cd Min: | 0.0605 | at alpha= | 20 | deg
Mach: | 0 |  |  | Cl=0 at alpha= | -2.3244 | deg
|  |  |  | @ Cl=0.1, Cd= | 0.004976
|  |  |  | @ Cl=0.4, Cd= | 0.0034855
|  |  |  | @ Cl=0.6, Cd= | 0.0065994
alpha (deg) | Cl | Cd | Cm | Cl/Cd
-17.5 | -1.2349 | 0.03713 | -0.093 | -33.2588
-17 | -1.2517 | 0.03241 | -0.0903 | -38.6208
-16.5 | -1.2903 | 0.02742 | -0.082 | -47.0569
-16 | -1.301 | 0.02455 | -0.074 | -52.9939
-15.5 | -1.292 | 0.02242 | -0.068 | -57.6271
-15 | -1.2683 | 0.02046 | -0.0643 | -61.9892
-14.5 | -1.2355 | 0.01894 | -0.0618 | -65.2323
-13.5 | -1.1565 | 0.01667 | -0.0583 | -69.3761
-13 | -1.1126 | 0.01581 | -0.0571 | -70.3732
-12.5 | -1.0675 | 0.01495 | -0.0561 | -71.4047
-12 | -1.0199 | 0.01428 | -0.0554 | -71.4216
-11.5 | -0.9771 | 0.0129 | -0.054 | -75.7442
-11 | -0.9293 | 0.01207 | -0.0532 | -76.9925
-10.5 | -0.879 | 0.01147 | -0.0528 | -76.6347
-10 | -0.828 | 0.01092 | -0.0526 | -75.8242
-9.5 | -0.7765 | 0.01041 | -0.0523 | -74.5917
-9 | -0.724 | 0.01002 | -0.0522 | -72.2555
-8.5 | -0.6712 | 0.0096 | -0.0522 | -69.9167
-8 | -0.619 | 0.00903 | -0.052 | -68.5493
-7.5 | -0.5677 | 0.00831 | -0.0516 | -68.3153
-7 | -0.5141 | 0.00793 | -0.0516 | -64.8298
-6.5 | -0.4601 | 0.0076 | -0.0517 | -60.5395
-6 | -0.406 | 0.00726 | -0.0518 | -55.9229
-5.5 | -0.3514 | 0.00691 | -0.0519 | -50.8538
-5 | -0.2963 | 0.00663 | -0.0521 | -44.6908
-4.5 | -0.2421 | 0.00623 | -0.0521 | -38.8604
-4 | -0.1869 | 0.00599 | -0.0524 | -31.202
-3.5 | -0.1314 | 0.00579 | -0.0527 | -22.6943
-3 | -0.0755 | 0.0056 | -0.053 | -13.4821
-2.5 | -0.0197 | 0.00536 | -0.0534 | -3.6754
-2 | 0.0364 | 0.00517 | -0.0538 | 7.0406
-1.5 | 0.0925 | 0.00501 | -0.0542 | 18.4631
-1 | 0.1477 | 0.00476 | -0.0544 | 31.0294
-0.5 | 0.2006 | 0.00429 | -0.0543 | 46.7599
0 | 0.2519 | 0.00366 | -0.054 | 68.8251
0.5 | 0.2997 | 0.00275 | -0.0531 | 108.9818
1 | 0.354 | 0.00279 | -0.053 | 126.8817
1.5 | 0.4003 | 0.00349 | -0.0515 | 114.6991
2 | 0.446 | 0.00422 | -0.05 | 105.6872
2.5 | 0.4898 | 0.00502 | -0.0481 | 97.5697
3.5 | 0.5801 | 0.00642 | -0.0449 | 90.3583
4 | 0.6289 | 0.00686 | -0.044 | 91.6764
4.5 | 0.6796 | 0.00715 | -0.0434 | 95.049
5 | 0.7301 | 0.00748 | -0.0428 | 97.607
5.5 | 0.7794 | 0.00781 | -0.042 | 99.7951
6 | 0.8275 | 0.00819 | -0.0409 | 101.0379
6.5 | 0.876 | 0.00855 | -0.04 | 102.4561
7.5 | 0.9682 | 0.00933 | -0.0372 | 103.7728
8 | 1.0105 | 0.0098 | -0.035 | 103.1122
8.5 | 1.0479 | 0.01029 | -0.0318 | 101.8367
9 | 1.0874 | 0.0107 | -0.0292 | 101.6262
10 | 1.1617 | 0.01179 | -0.0233 | 98.5327
10.5 | 1.2165 | 0.01272 | -0.0247 | 95.6368
11 | 1.2557 | 0.01335 | -0.0226 | 94.0599
11.5 | 1.2931 | 0.01408 | -0.0202 | 91.8395
12 | 1.3294 | 0.01488 | -0.0177 | 89.3414
12.5 | 1.3645 | 0.01576 | -0.0152 | 86.5799
13 | 1.3969 | 0.01682 | -0.0124 | 83.0499
13.5 | 1.4274 | 0.01803 | -0.0094 | 79.1681
14 | 1.4513 | 0.01978 | -0.0057 | 73.3721
14.5 | 1.4813 | 0.02095 | -0.0031 | 70.7064
15 | 1.5071 | 0.02244 | -0.0001 | 67.1613
15.5 | 1.5331 | 0.0239 | 0.0027 | 64.1464
16 | 1.5527 | 0.02586 | 0.0059 | 60.0425
16.5 | 1.57 | 0.02804 | 0.0091 | 55.9914
17 | 1.5841 | 0.03051 | 0.0122 | 51.9207
17.5 | 1.5967 | 0.03321 | 0.015 | 48.0789
18 | 1.6017 | 0.03672 | 0.0178 | 43.6193
18.5 | 1.6025 | 0.04089 | 0.0201 | 39.1905
19 | 1.6052 | 0.04521 | 0.0215 | 35.5054
19.5 | 1.5892 | 0.05203 | 0.0222 | 30.5439
20 | 1.567 | 0.0605 | 0.0212 | 25.9008

## 75. Re 5M Mach 0.10 (1)
BIGFOIL.COM POLAR EXPORT
NACA67-310 a=0.6
NACA67-310 a=0.6 |  |  |  | Cl Max: | 1.065 | at alpha= | 9.5 | deg
JavaFoil+Calcfoil stall+Eppler ext transition |  |  |  | L/D Max: | 143.548 | at alpha= | 2 | deg
Re: | 5000000 |  |  | Cd Min: | 0.00306 | at alpha= | -1 | deg
Mach: | 0.1 |  |  | Cl=0 at alpha= | -2.0848 | deg
|  |  |  | @ Cl=0.1, Cd= | 0.0041378
|  |  |  | @ Cl=0.4, Cd= | 0.0032598
|  |  |  | @ Cl=0.6, Cd= | 0.10585
alpha (deg) | Cl | Cd | Cm | Cl/Cd
-12.5 | -0.496 | 0.08498 | -0.013 | -5.842
-12 | -0.507 | 0.08033 | -0.013 | -6.315
-11.5 | -0.516 | 0.07633 | -0.014 | -6.758
-11 | -0.521 | 0.0709 | -0.014 | -7.353
-10.5 | -0.524 | 0.0656 | -0.015 | -7.983
-10 | -0.522 | 0.06149 | -0.016 | -8.488
-9.5 | -0.516 | 0.05701 | -0.016 | -9.052
-9 | -0.506 | 0.05311 | -0.017 | -9.522
-8.5 | -0.491 | 0.04992 | -0.018 | -9.831
-8 | -0.48 | 0.04038 | -0.023 | -11.895
-7.5 | -0.551 | 0.00774 | -0.036 | -71.192
-7 | -0.516 | 0.00748 | -0.036 | -68.989
-6.5 | -0.476 | 0.00714 | -0.037 | -66.613
-6 | -0.432 | 0.00688 | -0.038 | -62.761
-5.5 | -0.384 | 0.00668 | -0.039 | -57.401
-5 | -0.332 | 0.00643 | -0.04 | -51.583
-4.5 | -0.278 | 0.00622 | -0.04 | -44.671
-4 | -0.222 | 0.00608 | -0.041 | -36.546
-3.5 | -0.165 | 0.00594 | -0.042 | -27.837
-3 | -0.107 | 0.0058 | -0.043 | -18.515
-2.5 | -0.049 | 0.00556 | -0.044 | -8.815
-2 | 0.01 | 0.00539 | -0.045 | 1.851
-1.5 | 0.069 | 0.00529 | -0.045 | 13.095
-1 | 0.129 | 0.00306 | -0.046 | 42.154
-0.5 | 0.189 | 0.00308 | -0.047 | 61.329
0 | 0.248 | 0.00314 | -0.048 | 78.888
0.5 | 0.307 | 0.00318 | -0.049 | 96.689
1 | 0.367 | 0.00322 | -0.05 | 114.105
1.5 | 0.425 | 0.00329 | -0.051 | 129.191
2 | 0.484 | 0.00337 | -0.051 | 143.548
2.5 | 0.542 | 0.00383 | -0.052 | 141.715
3 | 0.599 | 0.00428 | -0.053 | 140.088
3.5 | 0.656 | 0.00489 | -0.054 | 134.215
4 | 0.71 | 0.00785 | -0.055 | 90.49
4.5 | 0.764 | 0.00827 | -0.055 | 92.413
5 | 0.814 | 0.00851 | -0.056 | 95.712
5.5 | 0.862 | 0.00889 | -0.057 | 96.918
6 | 0.905 | 0.00927 | -0.058 | 97.605
6.5 | 0.945 | 0.00969 | -0.059 | 97.534
7 | 0.98 | 0.01016 | -0.059 | 96.396
7.5 | 1.009 | 0.01067 | -0.06 | 94.55
8 | 1.032 | 0.01122 | -0.061 | 92.017
8.5 | 1.05 | 0.01175 | -0.062 | 89.386
9 | 1.061 | 0.01232 | -0.063 | 86.097
9.5 | 1.065 | 0.01301 | -0.063 | 81.882
10 | 1.06 | 0.01375 | -0.064 | 77.134
10.5 | 1.039 | 0.01468 | -0.065 | 70.752
11 | 0.851 | 0.05937 | -0.044 | 14.34
11.5 | 0.81 | 0.07104 | -0.037 | 11.404
12 | 0.78 | 0.07536 | -0.037 | 10.345
12.5 | 0.744 | 0.0822 | -0.036 | 9.046
13 | 0.708 | 0.08623 | -0.036 | 8.207
13.5 | 0.669 | 0.09314 | -0.035 | 7.184
14 | 0.631 | 0.09955 | -0.035 | 6.335
14.5 | 0.592 | 0.10585 | -0.035 | 5.594

## 76. Re 5M Mach 0.10 (2)
BIGFOIL.COM POLAR EXPORT
NACA67-310 a=0.6
NACA67-310 a=0.6 |  |  |  | Cl Max: | 1.5676 | at alpha= | 17.5 | deg
XFOIL ncrit=9 |  |  |  | L/D Max: | 127.634 | at alpha= | 1 | deg
Re: | 5000000 |  |  | Cd Min: | 0.08066 | at alpha= | 20 | deg
Mach: | 0.1 |  |  | Cl=0 at alpha= | -2.3271 | deg
|  |  |  | @ Cl=0.1, Cd= | 0.0049898
|  |  |  | @ Cl=0.4, Cd= | 0.0034523
|  |  |  | @ Cl=0.6, Cd= | 0.0066053
alpha (deg) | Cl | Cd | Cm | Cl/Cd
-16.5 | -1.1487 | 0.03848 | -0.0962 | -29.8519
-16 | -1.1905 | 0.03258 | -0.0906 | -36.5408
-15.5 | -1.2322 | 0.02742 | -0.081 | -44.938
-15 | -1.2434 | 0.02413 | -0.0725 | -51.5292
-14.5 | -1.2246 | 0.02161 | -0.0681 | -56.6682
-14 | -1.1947 | 0.01969 | -0.0649 | -60.6755
-13.5 | -1.1585 | 0.01809 | -0.0625 | -64.0409
-13 | -1.1173 | 0.01687 | -0.0606 | -66.23
-12.5 | -1.0736 | 0.01577 | -0.0591 | -68.0786
-12 | -1.0267 | 0.01491 | -0.058 | -68.8598
-11.5 | -0.9779 | 0.01423 | -0.0571 | -68.721
-11 | -0.9353 | 0.0126 | -0.0553 | -74.2302
-10.5 | -0.8851 | 0.01186 | -0.0547 | -74.629
-10 | -0.8336 | 0.01127 | -0.0542 | -73.9663
-9.5 | -0.7818 | 0.01069 | -0.0538 | -73.1338
-9 | -0.729 | 0.01022 | -0.0535 | -71.3307
-8.5 | -0.6758 | 0.00975 | -0.0533 | -69.3128
-8 | -0.6208 | 0.00951 | -0.0534 | -65.2787
-7.5 | -0.5713 | 0.00843 | -0.0525 | -67.7699
-7 | -0.5173 | 0.00802 | -0.0524 | -64.5012
-6.5 | -0.4628 | 0.00768 | -0.0524 | -60.2604
-6 | -0.4082 | 0.00732 | -0.0524 | -55.765
-5.5 | -0.3533 | 0.00695 | -0.0525 | -50.8345
-5 | -0.298 | 0.00666 | -0.0526 | -44.7447
-4.5 | -0.2433 | 0.00626 | -0.0526 | -38.8658
-4 | -0.1878 | 0.006 | -0.0528 | -31.3
-3.5 | -0.1319 | 0.00581 | -0.0531 | -22.7022
-3 | -0.0757 | 0.00561 | -0.0534 | -13.4938
-2.5 | -0.0195 | 0.00537 | -0.0537 | -3.6313
-2 | 0.0369 | 0.00518 | -0.0541 | 7.1236
-1.5 | 0.0933 | 0.00502 | -0.0545 | 18.5857
-1 | 0.1488 | 0.00477 | -0.0548 | 31.195
-0.5 | 0.202 | 0.0043 | -0.0547 | 46.9767
0 | 0.2535 | 0.00367 | -0.0544 | 69.0736
0.5 | 0.3014 | 0.00275 | -0.0534 | 109.6
1 | 0.3561 | 0.00279 | -0.0533 | 127.6344
1.5 | 0.4025 | 0.00349 | -0.0518 | 115.3295
2 | 0.4482 | 0.00423 | -0.0502 | 105.9574
2.5 | 0.4919 | 0.00504 | -0.0482 | 97.5992
3 | 0.5363 | 0.00578 | -0.0464 | 92.7855
3.5 | 0.5823 | 0.00645 | -0.0449 | 90.2791
4 | 0.6313 | 0.00688 | -0.0439 | 91.7587
4.5 | 0.6822 | 0.00718 | -0.0433 | 95.0139
5 | 0.7329 | 0.0075 | -0.0426 | 97.72
5.5 | 0.7824 | 0.00784 | -0.0417 | 99.7959
6 | 0.8306 | 0.00822 | -0.0405 | 101.0462
6.5 | 0.8789 | 0.0086 | -0.0394 | 102.1977
7 | 0.9252 | 0.00901 | -0.0379 | 102.6859
7.5 | 0.9711 | 0.0094 | -0.0364 | 103.3085
8 | 1.0109 | 0.00989 | -0.0335 | 102.2144
8.5 | 1.0493 | 0.01037 | -0.0304 | 101.1861
9 | 1.0889 | 0.01081 | -0.0277 | 100.7308
9.5 | 1.1269 | 0.01134 | -0.0247 | 99.3739
10 | 1.1652 | 0.01203 | -0.0219 | 96.8579
10.5 | 1.2201 | 0.01293 | -0.0231 | 94.3619
11 | 1.2592 | 0.0136 | -0.0207 | 92.5882
11.5 | 1.2967 | 0.01439 | -0.0182 | 90.1112
12 | 1.3325 | 0.01528 | -0.0155 | 87.2055
12.5 | 1.3675 | 0.01624 | -0.0128 | 84.2057
13 | 1.3993 | 0.01745 | -0.0097 | 80.1891
13.5 | 1.4246 | 0.01918 | -0.0058 | 74.2753
14 | 1.4535 | 0.02053 | -0.0027 | 70.7988
14.5 | 1.4815 | 0.02194 | 0.0004 | 67.5251
15 | 1.5038 | 0.02378 | 0.0039 | 63.238
15.5 | 1.5262 | 0.02562 | 0.0071 | 59.5706
16 | 1.5421 | 0.028 | 0.0107 | 55.075
16.5 | 1.5543 | 0.0307 | 0.0142 | 50.6287
17 | 1.5613 | 0.03397 | 0.0175 | 45.9611
17.5 | 1.5676 | 0.03747 | 0.0203 | 41.8361
18 | 1.5632 | 0.04227 | 0.0229 | 36.9813
18.5 | 1.5523 | 0.04826 | 0.0244 | 32.1654
19 | 1.5482 | 0.05406 | 0.0245 | 28.6385
19.5 | 1.5099 | 0.06514 | 0.0222 | 23.1793
20 | 1.4567 | 0.08066 | 0.0153 | 18.0598

## 77. Re 5M Mach 0.25 (1)
BIGFOIL.COM POLAR EXPORT
NACA67-310 a=0.6
NACA67-310 a=0.6 |  |  |  | Cl Max: | 1.022 | at alpha= | 8.5 | deg
JavaFoil+Calcfoil stall+Eppler ext transition |  |  |  | L/D Max: | 153.063 | at alpha= | 2.5 | deg
Re: | 5000000 |  |  | Cd Min: | 0.00306 | at alpha= | -1 | deg
Mach: | 0.25 |  |  | Cl=0 at alpha= | -2.0833 | deg
|  |  |  | @ Cl=0.1, Cd= | 0.0042351
|  |  |  | @ Cl=0.4, Cd= | 0.0999
|  |  |  | @ Cl=0.6, Cd= | 0.0999
alpha (deg) | Cl | Cd | Cm | Cl/Cd
-12 | -0.318 | 0.08113 | -0.014 | -3.918
-11.5 | -0.358 | 0.07661 | -0.015 | -4.667
-11 | -0.391 | 0.07361 | -0.015 | -5.316
-10.5 | -0.419 | 0.06819 | -0.015 | -6.149
-10 | -0.441 | 0.06403 | -0.016 | -6.882
-9.5 | -0.454 | 0.06059 | -0.016 | -7.499
-9 | -0.461 | 0.05636 | -0.016 | -8.181
-8.5 | -0.46 | 0.0528 | -0.017 | -8.707
-8 | -0.452 | 0.04816 | -0.018 | -9.388
-7.5 | -0.444 | 0.03995 | -0.023 | -11.102
-7 | -0.512 | 0.00769 | -0.037 | -66.558
-6.5 | -0.477 | 0.00735 | -0.038 | -64.918
-6 | -0.436 | 0.00709 | -0.039 | -61.477
-5.5 | -0.39 | 0.00682 | -0.04 | -57.139
-5 | -0.338 | 0.00655 | -0.041 | -51.631
-4.5 | -0.284 | 0.00635 | -0.042 | -44.693
-4 | -0.227 | 0.00618 | -0.042 | -36.804
-3.5 | -0.169 | 0.00597 | -0.043 | -28.35
-3 | -0.11 | 0.0057 | -0.044 | -19.34
-2.5 | -0.05 | 0.00558 | -0.045 | -9.012
-2 | 0.01 | 0.00544 | -0.046 | 1.883
-1.5 | 0.071 | 0.0053 | -0.047 | 13.428
-1 | 0.132 | 0.00306 | -0.048 | 43.207
-0.5 | 0.194 | 0.00311 | -0.048 | 62.352
0 | 0.255 | 0.00314 | -0.049 | 81.137
0.5 | 0.316 | 0.00317 | -0.05 | 99.583
1 | 0.377 | 0.00312 | -0.051 | 120.795
1.5 | 0.437 | 0.00333 | -0.052 | 131.214
2 | 0.497 | 0.00343 | -0.053 | 144.977
2.5 | 0.557 | 0.00364 | -0.054 | 153.063
3 | 0.615 | 0.00435 | -0.055 | 141.509
3.5 | 0.672 | 0.00759 | -0.055 | 88.492
4 | 0.728 | 0.00806 | -0.056 | 90.293
4.5 | 0.782 | 0.00838 | -0.057 | 93.398
5 | 0.833 | 0.00875 | -0.058 | 95.134
5.5 | 0.879 | 0.00917 | -0.059 | 95.848
6 | 0.921 | 0.0096 | -0.059 | 95.921
6.5 | 0.957 | 0.0101 | -0.06 | 94.753
7 | 0.986 | 0.01064 | -0.061 | 92.658
7.5 | 1.007 | 0.01116 | -0.062 | 90.28
8 | 1.02 | 0.01182 | -0.063 | 86.267
8.5 | 1.022 | 0.01241 | -0.063 | 82.414
9 | 1.014 | 0.01313 | -0.064 | 77.227
9.5 | 0.994 | 0.0141 | -0.065 | 70.502
10 | 0.796 | 0.0593 | -0.039 | 13.429
10.5 | 0.745 | 0.06555 | -0.036 | 11.37
11 | 0.687 | 0.07169 | -0.034 | 9.581
11.5 | 0.621 | 0.07694 | -0.034 | 8.07
12 | 0.548 | 0.08278 | -0.034 | 6.616
12.5 | 0.468 | 0.0908 | -0.033 | 5.152
13 | 0.383 | 0.09501 | -0.034 | 4.031
13.5 | 0.29 | 0.0999 | -0.035 | 2.905

## 78. Re 5M Mach 0.25 (2)
BIGFOIL.COM POLAR EXPORT
NACA67-310 a=0.6
NACA67-310 a=0.6 |  |  |  | Cl Max: | 1.3669 | at alpha= | 13 | deg
XFOIL ncrit=9 |  |  |  | L/D Max: | 130.747 | at alpha= | 1 | deg
Re: | 5000000 |  |  | Cd Min: | 0.20606 | at alpha= | 18 | deg
Mach: | 0.25 |  |  | Cl=0 at alpha= | -2.3399 | deg
|  |  |  | @ Cl=0.1, Cd= | 0.0050496
|  |  |  | @ Cl=0.4, Cd= | 0.0032856
|  |  |  | @ Cl=0.6, Cd= | 0.0066443
alpha (deg) | Cl | Cd | Cm | Cl/Cd
-17.5 | -0.5268 | 0.19648 | -0.0148 | -2.6812
-17 | -0.5029 | 0.18784 | -0.0216 | -2.6773
-16.5 | -0.4962 | 0.17735 | -0.0256 | -2.7979
-16 | -0.4805 | 0.17077 | -0.0292 | -2.8137
-15.5 | -0.4693 | 0.16223 | -0.033 | -2.8928
-14 | -0.4417 | 0.13575 | -0.0457 | -3.2538
-13.5 | -0.4337 | 0.12738 | -0.0498 | -3.4048
-13 | -0.4249 | 0.11947 | -0.0538 | -3.5565
-12.5 | -0.425 | 0.1096 | -0.0583 | -3.8777
-12 | -0.5665 | 0.07435 | -0.0762 | -7.6194
-10 | -0.8482 | 0.01579 | -0.066 | -53.7175
-9.5 | -0.8037 | 0.01358 | -0.0634 | -59.1826
-9 | -0.7503 | 0.01259 | -0.0619 | -59.5949
-8.5 | -0.6969 | 0.01149 | -0.0605 | -60.6527
-8 | -0.6421 | 0.0106 | -0.0594 | -60.5755
-7.5 | -0.5859 | 0.00996 | -0.0586 | -58.8253
-7 | -0.5344 | 0.00864 | -0.0571 | -61.8519
-6.5 | -0.4776 | 0.00819 | -0.0566 | -58.315
-6 | -0.4202 | 0.00776 | -0.0563 | -54.1495
-5.5 | -0.3636 | 0.00725 | -0.0559 | -50.1517
-5 | -0.3066 | 0.00684 | -0.0556 | -44.8246
-4.5 | -0.2494 | 0.00648 | -0.0555 | -38.4877
-4 | -0.1927 | 0.0061 | -0.0553 | -31.5902
-3.5 | -0.1349 | 0.00587 | -0.0554 | -22.9813
-3 | -0.0766 | 0.00566 | -0.0556 | -13.5336
-2.5 | -0.0186 | 0.00541 | -0.0559 | -3.4381
-2 | 0.0395 | 0.00522 | -0.0562 | 7.567
-1.5 | 0.0975 | 0.00506 | -0.0565 | 19.2688
-1 | 0.1551 | 0.00482 | -0.0568 | 32.1784
-0.5 | 0.2097 | 0.00435 | -0.0566 | 48.2069
0 | 0.2624 | 0.00371 | -0.0562 | 70.7278
0.5 | 0.3111 | 0.00276 | -0.0551 | 112.7174
1 | 0.3674 | 0.00281 | -0.055 | 130.7473
1.5 | 0.4147 | 0.0035 | -0.0533 | 118.4857
2 | 0.4601 | 0.00429 | -0.0512 | 107.2494
2.5 | 0.5036 | 0.00513 | -0.0489 | 98.1676
3 | 0.5474 | 0.00591 | -0.0466 | 92.6227
3.5 | 0.5935 | 0.00659 | -0.0446 | 90.0607
4 | 0.6438 | 0.00701 | -0.0434 | 91.8402
4.5 | 0.6953 | 0.00733 | -0.0424 | 94.8568
5 | 0.7467 | 0.00767 | -0.0412 | 97.3533
5.5 | 0.7967 | 0.00804 | -0.0398 | 99.092
6 | 0.8456 | 0.00842 | -0.0382 | 100.4276
6.5 | 0.8918 | 0.0089 | -0.0359 | 100.2022
7 | 0.9346 | 0.00926 | -0.0328 | 100.9287
7.5 | 0.9764 | 0.00976 | -0.0296 | 100.041
8 | 1.0164 | 0.01036 | -0.026 | 98.1081
8.5 | 1.0586 | 0.01094 | -0.0229 | 96.7642
9 | 1.099 | 0.01153 | -0.0195 | 95.3166
9.5 | 1.1358 | 0.01244 | -0.0155 | 91.3023
10 | 1.1946 | 0.01346 | -0.0162 | 88.7519
12 | 1.3389 | 0.0188 | -0.0014 | 71.2181
12.5 | 1.3547 | 0.02185 | 0.0045 | 62
13 | 1.3669 | 0.02504 | 0.0103 | 54.5887
13.5 | 1.3631 | 0.02944 | 0.0169 | 46.301
14 | 1.3449 | 0.03506 | 0.0233 | 38.36
14.5 | 1.3096 | 0.04251 | 0.0285 | 30.8069
15 | 1.2513 | 0.05341 | 0.0306 | 23.4282
15.5 | 1.2183 | 0.06357 | 0.0286 | 19.1647
16 | 1.175 | 0.07793 | 0.0212 | 15.0776
16.5 | 1.1347 | 0.09657 | 0.0084 | 11.75
17 | 1.0279 | 0.13154 | -0.012 | 7.8144
17.5 | 0.9412 | 0.16273 | -0.0307 | 5.7838
18 | 0.8463 | 0.20606 | -0.0512 | 4.1071

## 79. Re 5M Mach 0.50 (1)
BIGFOIL.COM POLAR EXPORT
NACA67-310 a=0.6
NACA67-310 a=0.6 |  |  |  | Cl Max: | 1.173 | at alpha= | 20 | deg
JavaFoil+Calcfoil stall+Eppler ext transition |  |  |  | L/D Max: | 175.872 | at alpha= | 2 | deg
Re: | 5000000 |  |  | Cd Min: | 0.00288 | at alpha= | 0 | deg
Mach: | 0.5 |  |  | Cl=0 at alpha= | -2.0821 | deg
|  |  |  | @ Cl=0.1, Cd= | 0.0054226
|  |  |  | @ Cl=0.4, Cd= | 0.0029684
|  |  |  | @ Cl=0.6, Cd= | 0.0040708
alpha (deg) | Cl | Cd | Cm | Cl/Cd
-20 | -0.963 | 0.15832 | -0.012 | -6.081
-19.5 | -0.935 | 0.15288 | -0.012 | -6.113
-19 | -0.907 | 0.14793 | -0.012 | -6.132
-18.5 | -0.881 | 0.14194 | -0.012 | -6.205
-18 | -0.855 | 0.1375 | -0.013 | -6.216
-17.5 | -0.829 | 0.13312 | -0.013 | -6.224
-17 | -0.803 | 0.1291 | -0.014 | -6.219
-16.5 | -0.775 | 0.12814 | -0.014 | -6.05
-16 | -0.748 | 0.12305 | -0.014 | -6.078
-15.5 | -0.722 | 0.11902 | -0.014 | -6.063
-15 | -0.695 | 0.10976 | -0.015 | -6.335
-14.5 | -0.669 | 0.10963 | -0.015 | -6.101
-14 | -0.642 | 0.10631 | -0.015 | -6.04
-13.5 | -0.615 | 0.10033 | -0.015 | -6.127
-13 | -0.588 | 0.08972 | -0.016 | -6.557
-12.5 | -0.562 | 0.08265 | -0.017 | -6.799
-12 | -0.535 | 0.07566 | -0.017 | -7.075
-11.5 | -0.509 | 0.07109 | -0.018 | -7.157
-11 | -0.482 | 0.0666 | -0.018 | -7.241
-10.5 | -0.454 | 0.07697 | -0.017 | -5.894
-10 | -0.427 | 0.06596 | -0.018 | -6.476
-9.5 | -0.401 | 0.06015 | -0.019 | -6.659
-9 | -0.374 | 0.05492 | -0.02 | -6.813
-8.5 | -0.348 | 0.05118 | -0.02 | -6.79
-8 | -0.319 | 0.0562 | -0.018 | -5.675
-7.5 | -0.292 | 0.0504 | -0.019 | -5.798
-7 | -0.266 | 0.04539 | -0.02 | -5.854
-6.5 | -0.24 | 0.04129 | -0.023 | -5.801
-6 | -0.262 | 0.00655 | -0.044 | -39.999
-5.5 | -0.299 | 0.03787 | -0.021 | -7.888
-5 | -0.282 | 0.03513 | -0.023 | -8.033
-4.5 | -0.303 | 0.00669 | -0.046 | -45.29
-4 | -0.247 | 0.00642 | -0.047 | -38.509
-3.5 | -0.186 | 0.00612 | -0.048 | -30.429
-3 | -0.122 | 0.00593 | -0.049 | -20.579
-2.5 | -0.056 | 0.00581 | -0.05 | -9.613
-2 | 0.011 | 0.00563 | -0.051 | 2.026
-1.5 | 0.079 | 0.00545 | -0.052 | 14.565
-1 | 0.148 | 0.00536 | -0.053 | 27.57
-0.5 | 0.217 | 0.00306 | -0.054 | 70.787
0 | 0.285 | 0.00288 | -0.055 | 98.96
0.5 | 0.353 | 0.00292 | -0.056 | 120.98
1 | 0.421 | 0.00299 | -0.057 | 141.068
1.5 | 0.488 | 0.00306 | -0.058 | 159.369
2 | 0.555 | 0.00315 | -0.059 | 175.872
2.5 | 0.62 | 0.00448 | -0.06 | 138.469
3 | 0.684 | 0.0055 | -0.061 | 124.318
3.5 | 0.745 | 0.00843 | -0.062 | 88.364
4 | 0.804 | 0.00901 | -0.062 | 89.252
4.5 | 0.859 | 0.0095 | -0.063 | 90.444
5 | 0.903 | 0.01007 | -0.064 | 89.634
5.5 | 0.93 | 0.01071 | -0.065 | 86.783
6 | 0.924 | 0.0116 | -0.066 | 79.66
6.5 | 0.812 | 0.0125 | -0.067 | 64.973
7 | 0.488 | 0.04601 | -0.034 | 10.597
7.5 | 0.628 | 0.01367 | -0.069 | 45.926
8 | 0.658 | 0.01455 | -0.069 | 45.202
8.5 | 0.566 | 0.05802 | -0.034 | 9.76
9 | 0.593 | 0.06277 | -0.035 | 9.44
9.5 | 0.623 | 0.05866 | -0.041 | 10.62
10 | 0.646 | 0.06514 | -0.038 | 9.923
10.5 | 0.671 | 0.07569 | -0.036 | 8.868
11 | 0.7 | 0.06911 | -0.041 | 10.133
11.5 | 0.726 | 0.07554 | -0.041 | 9.605
12 | 0.751 | 0.08154 | -0.04 | 9.21
12.5 | 0.776 | 0.08999 | -0.04 | 8.628
13 | 0.803 | 0.09802 | -0.042 | 8.192
13.5 | 0.829 | 0.0988 | -0.043 | 8.389
14 | 0.855 | 0.10436 | -0.043 | 8.189
14.5 | 0.88 | 0.10774 | -0.043 | 8.169
15 | 0.908 | 0.11259 | -0.046 | 8.061
15.5 | 0.935 | 0.12084 | -0.048 | 7.739
16 | 0.958 | 0.12298 | -0.047 | 7.793
16.5 | 0.984 | 0.12714 | -0.048 | 7.739
17 | 1.011 | 0.13166 | -0.049 | 7.677
17.5 | 1.041 | 0.13453 | -0.053 | 7.738
18 | 1.063 | 0.1391 | -0.051 | 7.639
18.5 | 1.088 | 0.14372 | -0.052 | 7.569
19 | 1.113 | 0.14984 | -0.053 | 7.431
19.5 | 1.144 | 0.15288 | -0.056 | 7.48
20 | 1.173 | 0.15748 | -0.059 | 7.451

## 80. Re 5M Mach 0.50 (2)
BIGFOIL.COM POLAR EXPORT
NACA67-310 a=0.6
NACA67-310 a=0.6 |  |  |  | Cl Max: | 1.0244 | at alpha= | 8.5 | deg
XFOIL ncrit=9 |  |  |  | L/D Max: | 145 | at alpha= | 1 | deg
Re: | 5000000 |  |  | Cd Min: | 0.25118 | at alpha= | -20 | deg
Mach: | 0.5 |  |  | Cl=0 at alpha= | -2.3963 | deg
|  |  |  | @ Cl=0.1, Cd= | 0.0052498
|  |  |  | @ Cl=0.4, Cd= | 0.0028717
|  |  |  | @ Cl=0.6, Cd= | 0.0067956
alpha (deg) | Cl | Cd | Cm | Cl/Cd
-20 | -0.6615 | 0.25118 | 0.011 | -2.6336
-19 | -0.6107 | 0.23366 | -0.0019 | -2.6136
-18.5 | -0.5899 | 0.22637 | -0.006 | -2.6059
-18 | -0.5701 | 0.21849 | -0.0102 | -2.6093
-17.5 | -0.5504 | 0.21051 | -0.0145 | -2.6146
-17 | -0.5306 | 0.20254 | -0.0189 | -2.6197
-16.5 | -0.5111 | 0.19472 | -0.0235 | -2.6248
-16 | -0.4922 | 0.1863 | -0.0278 | -2.642
-15.5 | -0.4751 | 0.17699 | -0.0324 | -2.6843
-15 | -0.4553 | 0.16935 | -0.0368 | -2.6885
-14.5 | -0.4376 | 0.16079 | -0.0412 | -2.7216
-14 | -0.422 | 0.15181 | -0.0458 | -2.7798
-13.5 | -0.4062 | 0.14355 | -0.0503 | -2.8297
-13 | -0.3917 | 0.13512 | -0.0547 | -2.8989
-12.5 | -0.3753 | 0.12754 | -0.059 | -2.9426
-12 | -0.3609 | 0.11968 | -0.0632 | -3.0155
-11.5 | -0.3504 | 0.11129 | -0.0675 | -3.1485
-11 | -0.3386 | 0.10322 | -0.0718 | -3.2804
-10.5 | -0.3315 | 0.09483 | -0.0761 | -3.4957
-10 | -0.3285 | 0.08641 | -0.0804 | -3.8016
-9.5 | -0.3214 | 0.07907 | -0.0843 | -4.0648
-9 | -0.3184 | 0.07145 | -0.0883 | -4.4563
-8.5 | -0.3234 | 0.0632 | -0.093 | -5.1171
-8 | -0.3445 | 0.05409 | -0.0998 | -6.369
-7.5 | -0.3744 | 0.04721 | -0.0976 | -7.9305
-7 | -0.3874 | 0.03956 | -0.0951 | -9.7927
-6.5 | -0.3945 | 0.03113 | -0.0904 | -12.6727
-6 | -0.3921 | 0.02258 | -0.084 | -17.3649
-5.5 | -0.3744 | 0.01491 | -0.0774 | -25.1107
-5 | -0.3329 | 0.00973 | -0.0727 | -34.2138
-4.5 | -0.2726 | 0.00792 | -0.0701 | -34.4192
-4 | -0.2092 | 0.00698 | -0.0682 | -29.9713
-3.5 | -0.1458 | 0.00624 | -0.0667 | -23.3654
-3 | -0.0797 | 0.0059 | -0.0661 | -13.5085
-2.5 | -0.0136 | 0.00564 | -0.0658 | -2.4113
-2 | 0.052 | 0.00541 | -0.0656 | 9.6118
-1.5 | 0.1179 | 0.00519 | -0.0658 | 22.7168
-1 | 0.1838 | 0.00501 | -0.066 | 36.6866
-0.5 | 0.2456 | 0.0046 | -0.0657 | 53.3913
0 | 0.303 | 0.0039 | -0.0647 | 77.6923
0.5 | 0.3542 | 0.00285 | -0.0626 | 124.2807
1 | 0.4176 | 0.00288 | -0.0624 | 145
1.5 | 0.4687 | 0.00353 | -0.0597 | 132.7762
2 | 0.5084 | 0.00454 | -0.0549 | 111.9824
2.5 | 0.5446 | 0.00556 | -0.0494 | 97.9496
3 | 0.5818 | 0.00642 | -0.0439 | 90.6231
3.5 | 0.6162 | 0.00713 | -0.0375 | 86.4236
4 | 0.6642 | 0.00759 | -0.0337 | 87.5099
4.5 | 0.7146 | 0.00802 | -0.0302 | 89.1022
5 | 0.7658 | 0.00852 | -0.0267 | 89.8826
5.5 | 0.8157 | 0.00908 | -0.0228 | 89.8348
6 | 0.867 | 0.00971 | -0.0188 | 89.2894
6.5 | 0.9152 | 0.01049 | -0.0139 | 87.245
7 | 0.9614 | 0.0115 | -0.0085 | 83.6
7.5 | 0.9948 | 0.01335 | -0.0008 | 74.5169
8 | 1.0234 | 0.01767 | 0.007 | 57.9174
8.5 | 1.0244 | 0.02512 | 0.016 | 40.7803
9 | 1.0085 | 0.03325 | 0.0225 | 30.3308
9.5 | 0.9767 | 0.04013 | 0.03 | 24.3384
10 | 0.9384 | 0.04814 | 0.0344 | 19.4931
10.5 | 0.8987 | 0.0578 | 0.0343 | 15.5484
11 | 0.8608 | 0.07012 | 0.0284 | 12.2761
11.5 | 0.8359 | 0.08661 | 0.0162 | 9.6513
12 | 0.8173 | 0.10199 | 0.0063 | 8.0135
12.5 | 0.8032 | 0.1155 | -0.0016 | 6.9541
13 | 0.7924 | 0.12888 | -0.0092 | 6.1484
13.5 | 0.7872 | 0.14176 | -0.0163 | 5.553

## 81. Re 6M Mach 0.00 (1)
BIGFOIL.COM POLAR EXPORT
NACA67-310 a=0.6
NACA67-310 a=0.6 |  |  |  | Cl Max: | 1.073 | at alpha= | 9.5 | deg
JavaFoil+Calcfoil stall+Eppler ext transition |  |  |  | L/D Max: | 134.598 | at alpha= | 3 | deg
Re: | 6000000 |  |  | Cd Min: | 0.00302 | at alpha= | -0.5 | deg
Mach: | 0 |  |  | Cl=0 at alpha= | -2.0848 | deg
|  |  |  | @ Cl=0.1, Cd= | 0.004528
|  |  |  | @ Cl=0.4, Cd= | 0.0032103
|  |  |  | @ Cl=0.6, Cd= | 0.0045849
alpha (deg) | Cl | Cd | Cm | Cl/Cd
-13 | -0.51 | 0.08774 | -0.013 | -5.816
-12.5 | -0.521 | 0.08287 | -0.013 | -6.283
-12 | -0.528 | 0.07858 | -0.013 | -6.724
-11.5 | -0.534 | 0.07462 | -0.014 | -7.154
-11 | -0.536 | 0.06973 | -0.014 | -7.691
-10.5 | -0.536 | 0.065 | -0.015 | -8.24
-10 | -0.532 | 0.05991 | -0.016 | -8.88
-9.5 | -0.523 | 0.05629 | -0.017 | -9.298
-9 | -0.513 | 0.05094 | -0.019 | -10.07
-8.5 | -0.499 | 0.04581 | -0.021 | -10.895
-8 | -0.584 | 0.00781 | -0.035 | -74.681
-7.5 | -0.552 | 0.00745 | -0.035 | -74.088
-7 | -0.516 | 0.00722 | -0.036 | -71.472
-6.5 | -0.475 | 0.00696 | -0.037 | -68.289
-6 | -0.431 | 0.00669 | -0.038 | -64.306
-5.5 | -0.382 | 0.00646 | -0.039 | -59.207
-5 | -0.331 | 0.00628 | -0.039 | -52.628
-4.5 | -0.277 | 0.00608 | -0.04 | -45.467
-4 | -0.221 | 0.00592 | -0.041 | -37.359
-3.5 | -0.164 | 0.00584 | -0.042 | -28.176
-3 | -0.107 | 0.00572 | -0.043 | -18.71
-2.5 | -0.049 | 0.00563 | -0.044 | -8.655
-2 | 0.01 | 0.00531 | -0.044 | 1.871
-1.5 | 0.069 | 0.00519 | -0.045 | 13.28
-1 | 0.128 | 0.00393 | -0.046 | 32.598
-0.5 | 0.188 | 0.00302 | -0.047 | 62.198
0 | 0.247 | 0.00304 | -0.048 | 81.113
0.5 | 0.306 | 0.00309 | -0.049 | 98.96
1 | 0.365 | 0.00315 | -0.049 | 115.828
1.5 | 0.423 | 0.00325 | -0.05 | 130.25
2 | 0.482 | 0.00373 | -0.051 | 129.013
2.5 | 0.54 | 0.00403 | -0.052 | 133.816
3 | 0.597 | 0.00443 | -0.053 | 134.598
3.5 | 0.652 | 0.00727 | -0.054 | 89.742
4 | 0.707 | 0.00755 | -0.054 | 93.65
4.5 | 0.761 | 0.00796 | -0.055 | 95.64
5 | 0.811 | 0.0083 | -0.056 | 97.717
5.5 | 0.859 | 0.00855 | -0.057 | 100.433
6 | 0.903 | 0.00893 | -0.058 | 101.098
6.5 | 0.943 | 0.00943 | -0.058 | 99.948
7 | 0.978 | 0.00978 | -0.059 | 100.055
7.5 | 1.009 | 0.01025 | -0.06 | 98.451
8 | 1.034 | 0.01076 | -0.061 | 96.063
8.5 | 1.053 | 0.01131 | -0.062 | 93.094
9 | 1.066 | 0.0118 | -0.062 | 90.374
9.5 | 1.073 | 0.01247 | -0.063 | 86.097
10 | 1.072 | 0.01317 | -0.064 | 81.396
10.5 | 1.057 | 0.01387 | -0.064 | 76.181
11 | 1.034 | 0.01476 | -0.065 | 70.015
11.5 | 0.979 | 0.01935 | -0.064 | 50.6
12 | 0.813 | 0.06965 | -0.042 | 11.677
12.5 | 0.776 | 0.07946 | -0.038 | 9.766
13 | 0.745 | 0.0832 | -0.038 | 8.952
13.5 | 0.71 | 0.0897 | -0.037 | 7.912
14 | 0.675 | 0.09621 | -0.036 | 7.015
14.5 | 0.64 | 0.10294 | -0.036 | 6.218

## 82. Re 6M Mach 0.00 (2)
BIGFOIL.COM POLAR EXPORT
NACA67-310 a=0.6
NACA67-310 a=0.6 |  |  |  | Cl Max: | 1.6381 | at alpha= | 19 | deg
XFOIL ncrit=9 |  |  |  | L/D Max: | 123.789 | at alpha= | 1 | deg
Re: | 6000000 |  |  | Cd Min: | 0.05479 | at alpha= | 20 | deg
Mach: | 0 |  |  | Cl=0 at alpha= | -2.317 | deg
|  |  |  | @ Cl=0.1, Cd= | 0.0048103
|  |  |  | @ Cl=0.4, Cd= | 0.0038657
|  |  |  | @ Cl=0.6, Cd= | 0.0064172
alpha (deg) | Cl | Cd | Cm | Cl/Cd
-18 | -1.3037 | 0.03477 | -0.093 | -37.495
-17.5 | -1.3243 | 0.03019 | -0.089 | -43.8655
-17 | -1.3262 | 0.02764 | -0.0838 | -47.9812
-16.5 | -1.3118 | 0.02623 | -0.0795 | -50.0114
-16 | -1.3185 | 0.02374 | -0.0714 | -55.5392
-15.5 | -1.3072 | 0.02135 | -0.066 | -61.2272
-15 | -1.2832 | 0.01921 | -0.0623 | -66.7985
-14.5 | -1.2491 | 0.01777 | -0.0598 | -70.2926
-14 | -1.211 | 0.01645 | -0.0579 | -73.617
-13.5 | -1.1691 | 0.01542 | -0.0565 | -75.8171
-13 | -1.1241 | 0.0146 | -0.0554 | -76.9932
-12.5 | -1.0779 | 0.01381 | -0.0545 | -78.0521
-12 | -1.03 | 0.01316 | -0.0538 | -78.2675
-11.5 | -0.9807 | 0.01259 | -0.0533 | -77.8952
-11 | -0.9349 | 0.01143 | -0.0523 | -81.7935
-10.5 | -0.8853 | 0.01072 | -0.0517 | -82.584
-10 | -0.8343 | 0.01018 | -0.0514 | -81.9548
-9.5 | -0.7824 | 0.00971 | -0.0512 | -80.5767
-9 | -0.7294 | 0.00933 | -0.0512 | -78.1779
-8.5 | -0.6762 | 0.00894 | -0.0512 | -75.6376
-8 | -0.6217 | 0.00873 | -0.0515 | -71.2142
-7.5 | -0.5708 | 0.00798 | -0.051 | -71.5288
-7 | -0.5176 | 0.00753 | -0.0509 | -68.7384
-6.5 | -0.4634 | 0.00717 | -0.051 | -64.6304
-6 | -0.4088 | 0.00685 | -0.0512 | -59.6788
-5.5 | -0.354 | 0.00654 | -0.0513 | -54.1284
-5 | -0.2988 | 0.0063 | -0.0516 | -47.4286
-4.5 | -0.2438 | 0.00604 | -0.0518 | -40.3642
-4 | -0.1886 | 0.00578 | -0.052 | -32.6298
-3.5 | -0.1327 | 0.00556 | -0.0524 | -23.8669
-3 | -0.0765 | 0.00538 | -0.0528 | -14.2193
-2.5 | -0.0205 | 0.00517 | -0.0532 | -3.9652
-2 | 0.0355 | 0.005 | -0.0536 | 7.1
-1.5 | 0.0917 | 0.00484 | -0.054 | 18.9463
-1 | 0.1475 | 0.00464 | -0.0543 | 31.7888
-0.5 | 0.2014 | 0.00425 | -0.0544 | 47.3882
0.5 | 0.3058 | 0.00337 | -0.0541 | 90.7418
1 | 0.3528 | 0.00285 | -0.0528 | 123.7895
1.5 | 0.3953 | 0.00381 | -0.0507 | 103.7533
2 | 0.4434 | 0.00438 | -0.0496 | 101.2329
2.5 | 0.4887 | 0.00508 | -0.0481 | 96.2008
3 | 0.5347 | 0.00574 | -0.0466 | 93.1533
3.5 | 0.5823 | 0.00628 | -0.0454 | 92.7229
4 | 0.6326 | 0.00667 | -0.0448 | 94.8426
4.5 | 0.684 | 0.00695 | -0.0443 | 98.4173
5 | 0.7347 | 0.00724 | -0.0437 | 101.4779
5.5 | 0.7848 | 0.00757 | -0.0431 | 103.6724
6 | 0.8339 | 0.00792 | -0.0422 | 105.2904
6.5 | 0.8818 | 0.00829 | -0.0412 | 106.3691
7 | 0.9299 | 0.00865 | -0.0401 | 107.5029
7.5 | 0.9762 | 0.00904 | -0.0388 | 107.9867
8 | 1.0201 | 0.00953 | -0.037 | 107.0409
8.5 | 1.0619 | 0.0099 | -0.0348 | 107.2626
9 | 1.1004 | 0.01032 | -0.0319 | 106.6279
9.5 | 1.1381 | 0.01082 | -0.029 | 105.1848
10 | 1.1726 | 0.01153 | -0.0255 | 101.6999
10.5 | 1.2129 | 0.01204 | -0.0233 | 100.7392
11 | 1.2665 | 0.01272 | -0.0244 | 99.5676
11.5 | 1.3044 | 0.01341 | -0.0221 | 97.2707
12 | 1.3403 | 0.01422 | -0.0195 | 94.2546
12.5 | 1.3753 | 0.01509 | -0.0169 | 91.1398
13 | 1.4071 | 0.0162 | -0.0139 | 86.858
13.5 | 1.4372 | 0.01745 | -0.0108 | 82.361
14 | 1.4679 | 0.01858 | -0.008 | 79.0043
14.5 | 1.4987 | 0.01966 | -0.0053 | 76.2309
15 | 1.5261 | 0.02101 | -0.0024 | 72.6368
15.5 | 1.5526 | 0.02241 | 0.0004 | 69.2816
16 | 1.5748 | 0.02415 | 0.0035 | 65.2091
16.5 | 1.5945 | 0.02609 | 0.0067 | 61.1154
17 | 1.6103 | 0.02837 | 0.0098 | 56.7607
17.5 | 1.6246 | 0.03084 | 0.0128 | 52.6783
18 | 1.6337 | 0.03383 | 0.0157 | 48.2915
18.5 | 1.6347 | 0.03778 | 0.0186 | 43.2689
19 | 1.6381 | 0.04176 | 0.0205 | 39.2265
19.5 | 1.6253 | 0.04785 | 0.022 | 33.9666
20 | 1.6107 | 0.05479 | 0.0221 | 29.3977

## 83. Re 6M Mach 0.10 (1)
BIGFOIL.COM POLAR EXPORT
NACA67-310 a=0.6
NACA67-310 a=0.6 |  |  |  | Cl Max: | 1.066 | at alpha= | 9.5 | deg
JavaFoil+Calcfoil stall+Eppler ext transition |  |  |  | L/D Max: | 134.09 | at alpha= | 3 | deg
Re: | 6000000 |  |  | Cd Min: | 0.00301 | at alpha= | -0.5 | deg
Mach: | 0.1 |  |  | Cl=0 at alpha= | -2.0848 | deg
|  |  |  | @ Cl=0.1, Cd= | 0.0045345
|  |  |  | @ Cl=0.4, Cd= | 0.0031998
|  |  |  | @ Cl=0.6, Cd= | 0.10518
alpha (deg) | Cl | Cd | Cm | Cl/Cd
-13 | -0.483 | 0.08772 | -0.013 | -5.509
-12.5 | -0.497 | 0.08303 | -0.013 | -5.981
-12 | -0.508 | 0.07925 | -0.014 | -6.405
-11.5 | -0.516 | 0.07508 | -0.014 | -6.876
-11 | -0.522 | 0.06978 | -0.014 | -7.475
-10.5 | -0.524 | 0.06524 | -0.015 | -8.032
-10 | -0.522 | 0.06082 | -0.016 | -8.587
-9.5 | -0.517 | 0.05605 | -0.017 | -9.22
-9 | -0.507 | 0.05221 | -0.018 | -9.704
-8.5 | -0.493 | 0.04803 | -0.019 | -10.261
-8 | -0.581 | 0.00783 | -0.035 | -74.192
-7.5 | -0.551 | 0.00751 | -0.036 | -73.433
-7 | -0.516 | 0.00722 | -0.036 | -71.431
-6.5 | -0.476 | 0.00696 | -0.037 | -68.33
-6 | -0.432 | 0.0067 | -0.038 | -64.43
-5.5 | -0.384 | 0.00652 | -0.039 | -58.831
-5 | -0.332 | 0.00628 | -0.04 | -52.827
-4.5 | -0.278 | 0.00606 | -0.04 | -45.796
-4 | -0.222 | 0.00592 | -0.041 | -37.495
-3.5 | -0.165 | 0.00584 | -0.042 | -28.313
-3 | -0.107 | 0.0057 | -0.043 | -18.868
-2.5 | -0.049 | 0.00545 | -0.044 | -8.992
-2 | 0.01 | 0.00529 | -0.045 | 1.886
-1.5 | 0.069 | 0.00517 | -0.045 | 13.411
-1 | 0.129 | 0.00394 | -0.046 | 32.73
-0.5 | 0.189 | 0.00301 | -0.047 | 62.747
0 | 0.248 | 0.00305 | -0.048 | 81.346
0.5 | 0.308 | 0.0031 | -0.049 | 99.127
1 | 0.367 | 0.00316 | -0.05 | 115.976
1.5 | 0.425 | 0.00323 | -0.051 | 131.513
2 | 0.484 | 0.00377 | -0.051 | 128.404
2.5 | 0.542 | 0.00406 | -0.052 | 133.555
3 | 0.599 | 0.00447 | -0.053 | 134.09
3.5 | 0.656 | 0.00517 | -0.054 | 126.825
4 | 0.711 | 0.0076 | -0.055 | 93.545
4.5 | 0.764 | 0.00801 | -0.055 | 95.389
5 | 0.815 | 0.00833 | -0.056 | 97.747
5.5 | 0.862 | 0.0086 | -0.057 | 100.18
6 | 0.906 | 0.00897 | -0.058 | 100.929
6.5 | 0.945 | 0.00948 | -0.059 | 99.673
7 | 0.98 | 0.00984 | -0.06 | 99.624
7.5 | 1.01 | 0.01033 | -0.06 | 97.752
8 | 1.033 | 0.01084 | -0.061 | 95.291
8.5 | 1.05 | 0.01137 | -0.062 | 92.43
9 | 1.061 | 0.01193 | -0.063 | 88.97
9.5 | 1.066 | 0.01258 | -0.063 | 84.689
10 | 1.061 | 0.01334 | -0.064 | 79.552
10.5 | 1.041 | 0.0141 | -0.065 | 73.831
11 | 1.009 | 0.01545 | -0.065 | 65.257
11.5 | 0.816 | 0.06746 | -0.041 | 12.092
12 | 0.783 | 0.07268 | -0.04 | 10.773
12.5 | 0.745 | 0.08068 | -0.037 | 9.228
13 | 0.709 | 0.08518 | -0.037 | 8.32
13.5 | 0.67 | 0.09089 | -0.037 | 7.376
14 | 0.632 | 0.09649 | -0.037 | 6.547
14.5 | 0.592 | 0.10518 | -0.035 | 5.633

## 84. Re 6M Mach 0.10 (2)
BIGFOIL.COM POLAR EXPORT
NACA67-310 a=0.6
NACA67-310 a=0.6 |  |  |  | Cl Max: | 1.6059 | at alpha= | 18 | deg
XFOIL ncrit=9 |  |  |  | L/D Max: | 124.491 | at alpha= | 1 | deg
Re: | 6000000 |  |  | Cd Min: | 0.06847 | at alpha= | 20 | deg
Mach: | 0.1 |  |  | Cl=0 at alpha= | -2.3188 | deg
|  |  |  | @ Cl=0.1, Cd= | 0.0048233
|  |  |  | @ Cl=0.4, Cd= | 0.0038402
|  |  |  | @ Cl=0.6, Cd= | 0.0064189
alpha (deg) | Cl | Cd | Cm | Cl/Cd
-17 | -1.209 | 0.0369 | -0.0966 | -32.7642
-16.5 | -1.2139 | 0.03368 | -0.0932 | -36.0422
-16 | -1.2624 | 0.02796 | -0.0843 | -45.1502
-15.5 | -1.2522 | 0.02635 | -0.0786 | -47.5218
-15 | -1.2562 | 0.02323 | -0.0709 | -54.0766
-14.5 | -1.2382 | 0.02053 | -0.0663 | -60.3117
-14 | -1.2118 | 0.0181 | -0.0627 | -66.9503
-13.5 | -1.1738 | 0.01661 | -0.0604 | -70.6683
-13 | -1.1309 | 0.01546 | -0.0587 | -73.1501
-12.5 | -1.0855 | 0.01448 | -0.0573 | -74.9655
-12 | -1.038 | 0.01366 | -0.0563 | -75.9883
-11.5 | -0.9875 | 0.01313 | -0.0556 | -75.2094
-11 | -0.9394 | 0.01218 | -0.0547 | -77.1264
-10.5 | -0.8917 | 0.01109 | -0.0536 | -80.4058
-10 | -0.8405 | 0.01046 | -0.053 | -80.3537
-9.5 | -0.7881 | 0.00993 | -0.0526 | -79.3656
-9 | -0.7348 | 0.00948 | -0.0524 | -77.5105
-8.5 | -0.6811 | 0.00905 | -0.0523 | -75.2597
-8 | -0.6262 | 0.00881 | -0.0524 | -71.0783
-7.5 | -0.574 | 0.00816 | -0.052 | -70.3431
-7 | -0.5209 | 0.00761 | -0.0517 | -68.4494
-6.5 | -0.4662 | 0.00723 | -0.0517 | -64.4813
-6 | -0.4111 | 0.0069 | -0.0518 | -59.5797
-5.5 | -0.356 | 0.00658 | -0.0519 | -54.1033
-5 | -0.3005 | 0.00632 | -0.0521 | -47.5475
-4.5 | -0.245 | 0.00608 | -0.0523 | -40.2961
-4 | -0.1895 | 0.00579 | -0.0524 | -32.7288
-3.5 | -0.1333 | 0.00557 | -0.0528 | -23.9318
-3 | -0.0767 | 0.00538 | -0.0532 | -14.2565
-2.5 | -0.0204 | 0.00517 | -0.0535 | -3.9458
-2 | 0.0359 | 0.005 | -0.0539 | 7.18
-1.5 | 0.0925 | 0.00485 | -0.0543 | 19.0722
-1 | 0.1486 | 0.00465 | -0.0547 | 31.957
-0.5 | 0.2028 | 0.00426 | -0.0548 | 47.6056
0 | 0.2551 | 0.00373 | -0.0546 | 68.3914
0.5 | 0.3077 | 0.00337 | -0.0544 | 91.3056
1 | 0.3548 | 0.00285 | -0.0531 | 124.4912
1.5 | 0.3975 | 0.00381 | -0.051 | 104.3307
2 | 0.4455 | 0.00439 | -0.0498 | 101.4806
2.5 | 0.4909 | 0.00509 | -0.0482 | 96.444
3 | 0.5368 | 0.00576 | -0.0466 | 93.1944
3.5 | 0.5846 | 0.0063 | -0.0454 | 92.7937
4 | 0.6351 | 0.00669 | -0.0447 | 94.9327
4.5 | 0.6866 | 0.00698 | -0.0442 | 98.3668
5 | 0.7375 | 0.00727 | -0.0436 | 101.4443
5.5 | 0.7878 | 0.0076 | -0.0428 | 103.6579
6 | 0.8372 | 0.00795 | -0.0419 | 105.3082
6.5 | 0.885 | 0.00834 | -0.0407 | 106.1151
7 | 0.9333 | 0.0087 | -0.0396 | 107.2759
7.5 | 0.9794 | 0.00911 | -0.0381 | 107.5082
8 | 1.0225 | 0.00958 | -0.0359 | 106.7328
8.5 | 1.063 | 0.00997 | -0.0332 | 106.6199
9 | 1.102 | 0.01043 | -0.0303 | 105.6568
9.5 | 1.1399 | 0.01096 | -0.0273 | 104.0055
10 | 1.1747 | 0.01167 | -0.0237 | 100.6598
10.5 | 1.2189 | 0.01224 | -0.0223 | 99.5833
11 | 1.2704 | 0.01296 | -0.0226 | 98.0247
11.5 | 1.3078 | 0.01372 | -0.02 | 95.3207
12 | 1.3437 | 0.0146 | -0.0172 | 92.0342
12.5 | 1.3785 | 0.01556 | -0.0144 | 88.5925
13 | 1.4078 | 0.01695 | -0.0108 | 83.056
13.5 | 1.4409 | 0.01799 | -0.008 | 80.0945
14 | 1.4714 | 0.01923 | -0.005 | 76.5159
14.5 | 1.5009 | 0.02051 | -0.002 | 73.1789
15 | 1.5256 | 0.02215 | 0.0013 | 68.8758
15.5 | 1.5492 | 0.02387 | 0.0046 | 64.9016
16 | 1.5682 | 0.02593 | 0.0081 | 60.4782
16.5 | 1.5842 | 0.02828 | 0.0116 | 56.0184
17 | 1.5947 | 0.03115 | 0.0151 | 51.1942
17.5 | 1.6034 | 0.03427 | 0.0182 | 46.7873
18 | 1.6059 | 0.03817 | 0.0211 | 42.0723
18.5 | 1.5973 | 0.04347 | 0.0235 | 36.7449
19 | 1.5924 | 0.04891 | 0.0246 | 32.5578
19.5 | 1.5644 | 0.05775 | 0.0242 | 27.0892
20 | 1.5323 | 0.06847 | 0.0212 | 22.3791

## 85. Re 6M Mach 0.25 (1)
BIGFOIL.COM POLAR EXPORT
NACA67-310 a=0.6
NACA67-310 a=0.6 |  |  |  | Cl Max: | 1.023 | at alpha= | 8.5 | deg
JavaFoil+Calcfoil stall+Eppler ext transition |  |  |  | L/D Max: | 139.139 | at alpha= | 2 | deg
Re: | 6000000 |  |  | Cd Min: | 0.00304 | at alpha= | -0.5 | deg
Mach: | 0.25 |  |  | Cl=0 at alpha= | -2.0833 | deg
|  |  |  | @ Cl=0.1, Cd= | 0.0045354
|  |  |  | @ Cl=0.4, Cd= | 0.09879
|  |  |  | @ Cl=0.6, Cd= | 0.09879
alpha (deg) | Cl | Cd | Cm | Cl/Cd
-12.5 | -0.273 | 0.08444 | -0.014 | -3.233
-12 | -0.318 | 0.08078 | -0.014 | -3.936
-11.5 | -0.358 | 0.07567 | -0.015 | -4.727
-11 | -0.392 | 0.07215 | -0.015 | -5.426
-10.5 | -0.42 | 0.06742 | -0.015 | -6.223
-10 | -0.441 | 0.06339 | -0.015 | -6.95
-9.5 | -0.455 | 0.05999 | -0.016 | -7.578
-9 | -0.461 | 0.05551 | -0.016 | -8.306
-8.5 | -0.46 | 0.05268 | -0.017 | -8.728
-8 | -0.453 | 0.04732 | -0.019 | -9.571
-7.5 | -0.54 | 0.00772 | -0.037 | -69.949
-7 | -0.512 | 0.00747 | -0.037 | -68.596
-6.5 | -0.477 | 0.00717 | -0.038 | -66.538
-6 | -0.436 | 0.00683 | -0.039 | -63.872
-5.5 | -0.39 | 0.00665 | -0.04 | -58.583
-5 | -0.338 | 0.00639 | -0.041 | -52.925
-4.5 | -0.284 | 0.00619 | -0.042 | -45.841
-4 | -0.227 | 0.00602 | -0.042 | -37.757
-3.5 | -0.169 | 0.00592 | -0.043 | -28.631
-3 | -0.11 | 0.00574 | -0.044 | -19.222
-2.5 | -0.05 | 0.00548 | -0.045 | -9.185
-2 | 0.01 | 0.00535 | -0.046 | 1.915
-1.5 | 0.071 | 0.00522 | -0.047 | 13.647
-1 | 0.132 | 0.00378 | -0.048 | 34.99
-0.5 | 0.194 | 0.00304 | -0.048 | 63.857
0 | 0.255 | 0.00306 | -0.049 | 83.187
0.5 | 0.316 | 0.00309 | -0.05 | 102.103
1 | 0.377 | 0.00318 | -0.051 | 118.521
1.5 | 0.437 | 0.00327 | -0.052 | 133.499
2 | 0.497 | 0.00357 | -0.053 | 139.139
2.5 | 0.557 | 0.00412 | -0.054 | 135.287
3 | 0.615 | 0.00464 | -0.055 | 132.622
3.5 | 0.672 | 0.00746 | -0.055 | 90.095
4 | 0.729 | 0.00782 | -0.056 | 93.227
4.5 | 0.783 | 0.00813 | -0.057 | 96.242
5 | 0.833 | 0.0086 | -0.058 | 96.873
5.5 | 0.88 | 0.00888 | -0.059 | 99.022
6 | 0.922 | 0.0093 | -0.059 | 99.132
6.5 | 0.957 | 0.00978 | -0.06 | 97.932
7 | 0.987 | 0.0103 | -0.061 | 95.76
7.5 | 1.008 | 0.01083 | -0.062 | 93.06
8 | 1.02 | 0.01143 | -0.063 | 89.236
8.5 | 1.023 | 0.01201 | -0.063 | 85.158
9 | 1.015 | 0.01272 | -0.064 | 79.82
9.5 | 0.995 | 0.01362 | -0.065 | 73.064
10 | 0.954 | 0.01518 | -0.065 | 62.864
10.5 | 0.745 | 0.06525 | -0.036 | 11.424
11 | 0.689 | 0.06915 | -0.036 | 9.966
11.5 | 0.622 | 0.07468 | -0.035 | 8.331
12 | 0.548 | 0.08152 | -0.034 | 6.723
12.5 | 0.468 | 0.09027 | -0.033 | 5.184
13 | 0.383 | 0.09597 | -0.034 | 3.992
13.5 | 0.29 | 0.09879 | -0.035 | 2.937

## 86. Re 6M Mach 0.25 (2)
BIGFOIL.COM POLAR EXPORT
NACA67-310 a=0.6
NACA67-310 a=0.6 |  |  |  | Cl Max: | 1.3998 | at alpha= | 13.5 | deg
XFOIL ncrit=9 |  |  |  | L/D Max: | 128.491 | at alpha= | 1 | deg
Re: | 6000000 |  |  | Cd Min: | 0.21527 | at alpha= | 18.5 | deg
Mach: | 0.25 |  |  | Cl=0 at alpha= | -2.3296 | deg
|  |  |  | @ Cl=0.1, Cd= | 0.0048695
|  |  |  | @ Cl=0.4, Cd= | 0.0036142
|  |  |  | @ Cl=0.6, Cd= | 0.0064664
alpha (deg) | Cl | Cd | Cm | Cl/Cd
-15.5 | -0.4721 | 0.16133 | -0.033 | -2.9263
-15 | -0.4598 | 0.1534 | -0.037 | -2.9974
-14.5 | -0.4496 | 0.14474 | -0.0412 | -3.1063
-14 | -0.4469 | 0.13436 | -0.0459 | -3.3261
-13.5 | -0.4399 | 0.12559 | -0.0503 | -3.5027
-13 | -0.4383 | 0.11591 | -0.0549 | -3.7814
-12.5 | -0.4423 | 0.10554 | -0.0599 | -4.1908
-12 | -0.6637 | 0.05796 | -0.0907 | -11.451
-11 | -0.8971 | 0.0246 | -0.0746 | -36.4675
-10.5 | -0.8985 | 0.01717 | -0.0679 | -52.3296
-10 | -0.8586 | 0.01455 | -0.0647 | -59.0103
-9.5 | -0.8159 | 0.01203 | -0.0617 | -67.8221
-9 | -0.7607 | 0.01116 | -0.0604 | -68.1631
-8.5 | -0.7052 | 0.01036 | -0.0592 | -68.0695
-8 | -0.6494 | 0.00964 | -0.0582 | -67.3651
-7.5 | -0.5926 | 0.00911 | -0.0575 | -65.0494
-7 | -0.5369 | 0.0084 | -0.0567 | -63.9167
-6.5 | -0.4817 | 0.00764 | -0.0558 | -63.0497
-6 | -0.424 | 0.00726 | -0.0555 | -58.4022
-5.5 | -0.3669 | 0.00683 | -0.0552 | -53.7189
-5 | -0.3096 | 0.00648 | -0.055 | -47.7778
-4.5 | -0.2517 | 0.00625 | -0.055 | -40.272
-4 | -0.1944 | 0.00587 | -0.0549 | -33.1175
-3.5 | -0.1362 | 0.00562 | -0.0551 | -24.2349
-3 | -0.0779 | 0.00542 | -0.0553 | -14.3727
-2.5 | -0.0198 | 0.00521 | -0.0556 | -3.8004
-2 | 0.0383 | 0.00504 | -0.0559 | 7.5992
-1.5 | 0.0968 | 0.00488 | -0.0564 | 19.8361
-1 | 0.1547 | 0.00469 | -0.0567 | 32.9851
-0.5 | 0.2105 | 0.0043 | -0.0567 | 48.9535
0 | 0.2642 | 0.00377 | -0.0565 | 70.0796
0.5 | 0.3179 | 0.00338 | -0.0562 | 94.0533
1 | 0.3662 | 0.00285 | -0.0548 | 128.4912
1.5 | 0.4091 | 0.00382 | -0.0523 | 107.0942
2 | 0.4573 | 0.00444 | -0.0509 | 102.9955
2.5 | 0.5025 | 0.00517 | -0.0488 | 97.1954
3 | 0.5486 | 0.00587 | -0.0469 | 93.4583
3.5 | 0.5963 | 0.00644 | -0.0452 | 92.5932
4 | 0.6482 | 0.00681 | -0.0443 | 95.1836
4.5 | 0.7007 | 0.00712 | -0.0435 | 98.4129
5 | 0.7521 | 0.00744 | -0.0424 | 101.0887
5.5 | 0.8028 | 0.00781 | -0.0411 | 102.7913
6 | 0.8531 | 0.00816 | -0.0397 | 104.5466
7 | 0.9469 | 0.00896 | -0.0353 | 105.6808
7.5 | 0.9864 | 0.00948 | -0.0315 | 104.0506
8 | 1.0295 | 0.00996 | -0.0286 | 103.3635
8.5 | 1.071 | 0.01049 | -0.0253 | 102.0972
9 | 1.1111 | 0.0112 | -0.0218 | 99.2054
10 | 1.1918 | 0.01267 | -0.0149 | 94.0647
10.5 | 1.2479 | 0.01377 | -0.015 | 90.6245
11 | 1.2875 | 0.01471 | -0.0117 | 87.5255
11.5 | 1.3208 | 0.01623 | -0.0074 | 81.3802
12 | 1.3492 | 0.01819 | -0.0026 | 74.1726
12.5 | 1.3783 | 0.02002 | 0.0018 | 68.8462
13 | 1.3963 | 0.02272 | 0.0073 | 61.4569
13.5 | 1.3998 | 0.0265 | 0.0137 | 52.8226
14 | 1.389 | 0.03139 | 0.0204 | 44.2498
14.5 | 1.3608 | 0.03786 | 0.0266 | 35.9429
15 | 1.309 | 0.0472 | 0.0308 | 27.7331
15.5 | 1.2759 | 0.0562 | 0.0312 | 22.7028
16 | 1.234 | 0.06832 | 0.0272 | 18.0621
16.5 | 1.1973 | 0.08281 | 0.0187 | 14.4584
17 | 1.1445 | 0.10543 | 0.0033 | 10.8555
17.5 | 1.0649 | 0.13273 | -0.0123 | 8.0231
18 | 0.9551 | 0.16938 | -0.0346 | 5.6388
18.5 | 0.8567 | 0.21527 | -0.056 | 3.9797

## 87. Re 6M Mach 0.50 (1)
BIGFOIL.COM POLAR EXPORT
NACA67-310 a=0.6
NACA67-310 a=0.6 |  |  |  | Cl Max: | 1.176 | at alpha= | 20 | deg
JavaFoil+Calcfoil stall+Eppler ext transition |  |  |  | L/D Max: | 162.187 | at alpha= | 1.5 | deg
Re: | 6000000 |  |  | Cd Min: | 0.00285 | at alpha= | 0.5 | deg
Mach: | 0.5 |  |  | Cl=0 at alpha= | -2.0821 | deg
|  |  |  | @ Cl=0.1, Cd= | 0.0053196
|  |  |  | @ Cl=0.4, Cd= | 0.0028984
|  |  |  | @ Cl=0.6, Cd= | 0.0048303
alpha (deg) | Cl | Cd | Cm | Cl/Cd
-20 | -0.964 | 0.15443 | -0.012 | -6.241
-19.5 | -0.935 | 0.14905 | -0.012 | -6.276
-19 | -0.907 | 0.14368 | -0.012 | -6.315
-18.5 | -0.881 | 0.13933 | -0.012 | -6.324
-18 | -0.855 | 0.13493 | -0.013 | -6.337
-17.5 | -0.829 | 0.13059 | -0.013 | -6.348
-17 | -0.803 | 0.12836 | -0.014 | -6.257
-16.5 | -0.776 | 0.12435 | -0.014 | -6.238
-16 | -0.748 | 0.11956 | -0.014 | -6.257
-15.5 | -0.722 | 0.11552 | -0.014 | -6.248
-15 | -0.696 | 0.10071 | -0.015 | -6.911
-14.5 | -0.669 | 0.09512 | -0.015 | -7.037
-14 | -0.642 | 0.10387 | -0.016 | -6.183
-13.5 | -0.615 | 0.0969 | -0.016 | -6.349
-13 | -0.589 | 0.08876 | -0.016 | -6.634
-12.5 | -0.562 | 0.08109 | -0.017 | -6.937
-12 | -0.536 | 0.07472 | -0.017 | -7.173
-11.5 | -0.51 | 0.06917 | -0.019 | -7.375
-11 | -0.484 | 0.06417 | -0.02 | -7.546
-10.5 | -0.454 | 0.07439 | -0.017 | -6.1
-10 | -0.427 | 0.06516 | -0.018 | -6.558
-9.5 | -0.401 | 0.05889 | -0.019 | -6.811
-9 | -0.375 | 0.05415 | -0.02 | -6.921
-8.5 | -0.348 | 0.05008 | -0.021 | -6.958
-8 | -0.319 | 0.05645 | -0.018 | -5.651
-7.5 | -0.292 | 0.04988 | -0.019 | -5.861
-7 | -0.266 | 0.04528 | -0.021 | -5.87
-6.5 | -0.24 | 0.04055 | -0.023 | -5.917
-6 | -0.262 | 0.00695 | -0.044 | -37.745
-5.5 | -0.299 | 0.03748 | -0.022 | -7.981
-5 | -0.284 | 0.03357 | -0.026 | -8.461
-4.5 | -0.303 | 0.00661 | -0.046 | -45.866
-4 | -0.247 | 0.00625 | -0.047 | -39.563
-3.5 | -0.186 | 0.00605 | -0.048 | -30.779
-3 | -0.122 | 0.00584 | -0.049 | -20.889
-2.5 | -0.056 | 0.00568 | -0.05 | -9.848
-2 | 0.011 | 0.00551 | -0.051 | 2.071
-1.5 | 0.079 | 0.00535 | -0.052 | 14.845
-1 | 0.148 | 0.00525 | -0.053 | 28.149
-0.5 | 0.217 | 0.00297 | -0.054 | 72.91
0 | 0.285 | 0.00304 | -0.055 | 93.792
0.5 | 0.353 | 0.00285 | -0.056 | 123.958
1 | 0.421 | 0.00292 | -0.057 | 144.205
1.5 | 0.488 | 0.00301 | -0.058 | 162.187
2 | 0.554 | 0.00421 | -0.059 | 131.641
2.5 | 0.62 | 0.0051 | -0.06 | 121.577
3 | 0.683 | 0.00607 | -0.061 | 112.535
3.5 | 0.745 | 0.00819 | -0.062 | 90.937
4 | 0.805 | 0.00872 | -0.063 | 92.219
4.5 | 0.859 | 0.00922 | -0.063 | 93.26
5 | 0.903 | 0.00976 | -0.064 | 92.501
5.5 | 0.93 | 0.01037 | -0.065 | 89.729
6 | 0.925 | 0.01123 | -0.066 | 82.362
6.5 | 0.813 | 0.01214 | -0.067 | 66.965
7 | 0.489 | 0.04512 | -0.036 | 10.832
7.5 | 0.628 | 0.01327 | -0.069 | 47.348
8 | 0.659 | 0.01408 | -0.07 | 46.815
8.5 | 0.567 | 0.05684 | -0.035 | 9.968
9 | 0.593 | 0.06196 | -0.035 | 9.567
9.5 | 0.749 | 0.01668 | -0.072 | 44.89
10 | 0.647 | 0.06423 | -0.039 | 10.078
10.5 | 0.671 | 0.07426 | -0.037 | 9.042
11 | 0.71 | 0.06357 | -0.048 | 11.169
11.5 | 0.727 | 0.07324 | -0.043 | 9.932
12 | 0.752 | 0.08038 | -0.041 | 9.351
12.5 | 0.777 | 0.08919 | -0.041 | 8.711
13 | 0.803 | 0.09596 | -0.042 | 8.37
13.5 | 0.83 | 0.08916 | -0.044 | 9.31
14 | 0.856 | 0.09667 | -0.044 | 8.851
14.5 | 0.881 | 0.10387 | -0.044 | 8.48
15 | 0.908 | 0.11114 | -0.046 | 8.172
15.5 | 0.936 | 0.1174 | -0.049 | 7.973
16 | 0.959 | 0.12021 | -0.047 | 7.976
16.5 | 0.984 | 0.12437 | -0.048 | 7.915
17 | 1.012 | 0.12842 | -0.05 | 7.882
17.5 | 1.043 | 0.13252 | -0.054 | 7.87
18 | 1.063 | 0.13779 | -0.051 | 7.714
18.5 | 1.088 | 0.14051 | -0.052 | 7.746
19 | 1.116 | 0.1448 | -0.055 | 7.711
19.5 | 1.147 | 0.14723 | -0.057 | 7.789
20 | 1.176 | 0.15244 | -0.06 | 7.716

## 88. Re 6M Mach 0.50 (2)
BIGFOIL.COM POLAR EXPORT
NACA67-310 a=0.6
NACA67-310 a=0.6 |  |  |  | Cl Max: | 1.0389 | at alpha= | 8.5 | deg
XFOIL ncrit=9 |  |  |  | L/D Max: | 144.618 | at alpha= | 1 | deg
Re: | 6000000 |  |  | Cd Min: | 0.24179 | at alpha= | -19.5 | deg
Mach: | 0.5 |  |  | Cl=0 at alpha= | -2.3846 | deg
|  |  |  | @ Cl=0.1, Cd= | 0.0050341
|  |  |  | @ Cl=0.4, Cd= | 0.0030343
|  |  |  | @ Cl=0.6, Cd= | 0.0065905
alpha (deg) | Cl | Cd | Cm | Cl/Cd
-19.5 | -0.6339 | 0.24179 | 0.0036 | -2.6217
-19 | -0.6136 | 0.23299 | -0.0011 | -2.6336
-18.5 | -0.5929 | 0.22645 | -0.0054 | -2.6182
-18 | -0.5724 | 0.21889 | -0.0097 | -2.615
-17 | -0.5311 | 0.20274 | -0.0187 | -2.6196
-16 | -0.4964 | 0.18421 | -0.0279 | -2.6948
-15.5 | -0.4785 | 0.17556 | -0.0324 | -2.7256
-15 | -0.4566 | 0.16892 | -0.0368 | -2.7031
-14.5 | -0.438 | 0.16076 | -0.0413 | -2.7246
-13.5 | -0.406 | 0.14353 | -0.0503 | -2.8287
-13 | -0.3921 | 0.13477 | -0.0549 | -2.9094
-12.5 | -0.3795 | 0.12627 | -0.0594 | -3.0055
-12 | -0.3653 | 0.11836 | -0.0637 | -3.0863
-11.5 | -0.3541 | 0.1101 | -0.0681 | -3.2162
-11 | -0.3401 | 0.1028 | -0.0721 | -3.3084
-10.5 | -0.3325 | 0.09458 | -0.0762 | -3.5155
-10 | -0.3349 | 0.08498 | -0.0812 | -3.9409
-9.5 | -0.33 | 0.07736 | -0.0853 | -4.2658
-9 | -0.3285 | 0.06971 | -0.0893 | -4.7124
-8.5 | -0.3328 | 0.06168 | -0.0942 | -5.3956
-8 | -0.3586 | 0.05244 | -0.1006 | -6.8383
-7.5 | -0.3833 | 0.04622 | -0.0975 | -8.2929
-7 | -0.393 | 0.03885 | -0.0949 | -10.1158
-6.5 | -0.4006 | 0.03025 | -0.09 | -13.243
-6 | -0.3963 | 0.02197 | -0.0835 | -18.0382
-5.5 | -0.3881 | 0.01284 | -0.0758 | -30.2259
-5 | -0.3382 | 0.00897 | -0.0719 | -37.7035
-4.5 | -0.277 | 0.00737 | -0.0693 | -37.5848
-4 | -0.2128 | 0.00656 | -0.0675 | -32.439
-3.5 | -0.1482 | 0.00596 | -0.0662 | -24.8658
-3 | -0.0819 | 0.00566 | -0.0656 | -14.47
-2.5 | -0.0153 | 0.00542 | -0.0654 | -2.8229
-2 | 0.051 | 0.00519 | -0.0654 | 9.8266
-1.5 | 0.117 | 0.00498 | -0.0656 | 23.494
-1 | 0.1827 | 0.00483 | -0.0658 | 37.8261
-0.5 | 0.2465 | 0.0045 | -0.0658 | 54.7778
0 | 0.3053 | 0.00392 | -0.0651 | 77.8827
1 | 0.4165 | 0.00288 | -0.0622 | 144.6181
2 | 0.5034 | 0.00469 | -0.0541 | 107.3348
2.5 | 0.543 | 0.00557 | -0.0492 | 97.4865
3 | 0.5841 | 0.00636 | -0.0444 | 91.8396
3.5 | 0.6241 | 0.00694 | -0.0391 | 89.928
4 | 0.6733 | 0.00733 | -0.0355 | 91.8554
4.5 | 0.7242 | 0.00776 | -0.032 | 93.3247
5 | 0.7747 | 0.00822 | -0.0283 | 94.2457
5.5 | 0.8263 | 0.00877 | -0.0246 | 94.2189
6 | 0.876 | 0.0094 | -0.0203 | 93.1915
6.5 | 0.9272 | 0.01009 | -0.0159 | 91.893
7 | 0.9735 | 0.01103 | -0.0103 | 88.2593
7.5 | 1.0081 | 0.01283 | -0.0026 | 78.5737
8 | 1.0357 | 0.01724 | 0.0053 | 60.0754
8.5 | 1.0389 | 0.02439 | 0.0142 | 42.5953
9.5 | 0.9811 | 0.0397 | 0.03 | 24.7128
10 | 0.9432 | 0.04757 | 0.0345 | 19.8276
10.5 | 0.9035 | 0.05708 | 0.0347 | 15.8287
11 | 0.8655 | 0.06912 | 0.0293 | 12.5217
11.5 | 0.8404 | 0.08462 | 0.018 | 9.9315
12 | 0.8242 | 0.10035 | 0.0075 | 8.2133
12.5 | 0.8105 | 0.11377 | -0.0004 | 7.124
13 | 0.7981 | 0.12742 | -0.0083 | 6.2635
13.5 | 0.792 | 0.14042 | -0.0155 | 5.6402

## 89. Re 7M Mach 0.00 (1)
BIGFOIL.COM POLAR EXPORT
NACA67-310 a=0.6
NACA67-310 a=0.6 |  |  |  | Cl Max: | 1.074 | at alpha= | 9.5 | deg
JavaFoil+Calcfoil stall+Eppler ext transition |  |  |  | L/D Max: | 129.403 | at alpha= | 2.5 | deg
Re: | 7000000 |  |  | Cd Min: | 0.00298 | at alpha= | 0 | deg
Mach: | 0 |  |  | Cl=0 at alpha= | -2.0848 | deg
|  |  |  | @ Cl=0.1, Cd= | 0.0046371
|  |  |  | @ Cl=0.4, Cd= | 0.0034016
|  |  |  | @ Cl=0.6, Cd= | 0.0049264
alpha (deg) | Cl | Cd | Cm | Cl/Cd
-13.5 | -0.495 | 0.09119 | -0.013 | -5.43
-13 | -0.51 | 0.08747 | -0.013 | -5.836
-12.5 | -0.521 | 0.08188 | -0.013 | -6.361
-12 | -0.529 | 0.07765 | -0.014 | -6.808
-11.5 | -0.534 | 0.0736 | -0.014 | -7.256
-11 | -0.537 | 0.06884 | -0.014 | -7.794
-10.5 | -0.536 | 0.06421 | -0.015 | -8.345
-10 | -0.532 | 0.05996 | -0.016 | -8.866
-9.5 | -0.524 | 0.05566 | -0.017 | -9.414
-9 | -0.516 | 0.04893 | -0.02 | -10.539
-8.5 | -0.605 | 0.00855 | -0.033 | -70.759
-8 | -0.584 | 0.00765 | -0.035 | -76.292
-7.5 | -0.552 | 0.0073 | -0.035 | -75.698
-7 | -0.516 | 0.00706 | -0.036 | -73.138
-6.5 | -0.475 | 0.00673 | -0.037 | -70.573
-6 | -0.431 | 0.00657 | -0.038 | -65.508
-5.5 | -0.382 | 0.00682 | -0.039 | -56.042
-5 | -0.331 | 0.00663 | -0.039 | -49.874
-4.5 | -0.277 | 0.00596 | -0.04 | -46.433
-4 | -0.221 | 0.00584 | -0.041 | -37.848
-3.5 | -0.164 | 0.00576 | -0.042 | -28.578
-3 | -0.107 | 0.00564 | -0.043 | -18.98
-2.5 | -0.049 | 0.0055 | -0.044 | -8.863
-2 | 0.01 | 0.00518 | -0.044 | 1.916
-1.5 | 0.069 | 0.00511 | -0.045 | 13.5
-1 | 0.128 | 0.00421 | -0.046 | 30.455
-0.5 | 0.188 | 0.00385 | -0.047 | 48.789
0 | 0.247 | 0.00298 | -0.048 | 82.831
0.5 | 0.306 | 0.00305 | -0.049 | 100.212
1 | 0.365 | 0.00313 | -0.049 | 116.625
1.5 | 0.423 | 0.00358 | -0.05 | 118.048
2 | 0.482 | 0.00412 | -0.051 | 117.002
2.5 | 0.54 | 0.00417 | -0.052 | 129.403
3 | 0.596 | 0.00476 | -0.053 | 125.318
3.5 | 0.652 | 0.00709 | -0.054 | 92.025
4 | 0.708 | 0.00737 | -0.054 | 96.017
4.5 | 0.761 | 0.00776 | -0.055 | 98.086
5 | 0.812 | 0.00809 | -0.056 | 100.283
5.5 | 0.859 | 0.00834 | -0.057 | 102.959
6 | 0.903 | 0.00869 | -0.058 | 103.884
6.5 | 0.943 | 0.00918 | -0.058 | 102.703
7 | 0.979 | 0.00952 | -0.059 | 102.79
7.5 | 1.009 | 0.01002 | -0.06 | 100.747
8 | 1.034 | 0.01049 | -0.061 | 98.628
8.5 | 1.054 | 0.01099 | -0.062 | 95.833
9 | 1.067 | 0.0115 | -0.062 | 92.768
9.5 | 1.074 | 0.01213 | -0.063 | 88.568
10 | 1.073 | 0.01281 | -0.064 | 83.733
10.5 | 1.058 | 0.01349 | -0.064 | 78.437
11 | 1.035 | 0.01432 | -0.065 | 72.261
11.5 | 1.001 | 0.01584 | -0.065 | 63.216
12 | 0.82 | 0.06577 | -0.045 | 12.46
12.5 | 0.776 | 0.07895 | -0.038 | 9.83
13 | 0.746 | 0.08233 | -0.039 | 9.057
13.5 | 0.712 | 0.08718 | -0.039 | 8.168
14 | 0.676 | 0.09527 | -0.037 | 7.09
14.5 | 0.641 | 0.10223 | -0.037 | 6.267

## 90. Re 7M Mach 0.00 (2)
BIGFOIL.COM POLAR EXPORT
NACA67-310 a=0.6
NACA67-310 a=0.6 |  |  |  | Cl Max: | 1.6543 | at alpha= | 19 | deg
XFOIL ncrit=9 |  |  |  | L/D Max: | 117.718 | at alpha= | 1 | deg
Re: | 7000000 |  |  | Cd Min: | 0.05249 | at alpha= | 20 | deg
Mach: | 0 |  |  | Cl=0 at alpha= | -2.3087 | deg
|  |  |  | @ Cl=0.1, Cd= | 0.0046748
|  |  |  | @ Cl=0.4, Cd= | 0.0040864
|  |  |  | @ Cl=0.6, Cd= | 0.0062779
alpha (deg) | Cl | Cd | Cm | Cl/Cd
-19 | -1.3093 | 0.04276 | -0.0924 | -30.6197
-18.5 | -1.345 | 0.03528 | -0.0926 | -38.1236
-18 | -1.3622 | 0.03034 | -0.0903 | -44.8978
-17.5 | -1.3733 | 0.02719 | -0.0845 | -50.5075
-17 | -1.3694 | 0.02512 | -0.079 | -54.5143
-16 | -1.3477 | 0.02188 | -0.0675 | -61.5951
-15.5 | -1.3161 | 0.02071 | -0.0648 | -63.549
-15 | -1.2915 | 0.01859 | -0.0611 | -69.4728
-14.5 | -1.2564 | 0.01713 | -0.0588 | -73.345
-14 | -1.2198 | 0.01565 | -0.0566 | -77.9425
-13.5 | -1.1774 | 0.01461 | -0.0552 | -80.5886
-13 | -1.132 | 0.01379 | -0.0542 | -82.0885
-12.5 | -1.0852 | 0.01306 | -0.0534 | -83.0934
-12 | -1.0369 | 0.01239 | -0.0527 | -83.6885
-11.5 | -0.9866 | 0.01191 | -0.0524 | -82.838
-11 | -0.9379 | 0.01116 | -0.0517 | -84.0412
-10.5 | -0.8894 | 0.01031 | -0.051 | -86.2658
-10 | -0.8385 | 0.0097 | -0.0507 | -86.4433
-9.5 | -0.7864 | 0.00921 | -0.0505 | -85.3855
-9 | -0.7333 | 0.00885 | -0.0505 | -82.8588
-8.5 | -0.68 | 0.00849 | -0.0505 | -80.0942
-8 | -0.6256 | 0.00828 | -0.0507 | -75.5556
-7.5 | -0.5716 | 0.00793 | -0.0508 | -72.0807
-7 | -0.5196 | 0.00727 | -0.0505 | -71.4718
-6.5 | -0.4656 | 0.00688 | -0.0506 | -67.6744
-6 | -0.4109 | 0.00658 | -0.0507 | -62.4468
-5.5 | -0.3561 | 0.0063 | -0.0509 | -56.5238
-5 | -0.3008 | 0.00608 | -0.0512 | -49.4737
-4.5 | -0.2448 | 0.0059 | -0.0516 | -41.4915
-4 | -0.1895 | 0.0056 | -0.0518 | -33.8393
-3.5 | -0.1336 | 0.00538 | -0.0522 | -24.8327
-3 | -0.0775 | 0.0052 | -0.0526 | -14.9038
-2.5 | -0.0215 | 0.00502 | -0.053 | -4.2829
-2 | 0.0347 | 0.00486 | -0.0534 | 7.1399
-1.5 | 0.0912 | 0.0047 | -0.0539 | 19.4043
-1 | 0.1471 | 0.00454 | -0.0542 | 32.4009
-0.5 | 0.2016 | 0.00424 | -0.0544 | 47.5472
0 | 0.2543 | 0.00378 | -0.0543 | 67.2751
0.5 | 0.3068 | 0.00356 | -0.0541 | 86.1798
1 | 0.3508 | 0.00298 | -0.0525 | 117.7181
1.5 | 0.3923 | 0.00401 | -0.0502 | 97.8304
2 | 0.4417 | 0.0045 | -0.0494 | 98.1556
3 | 0.5357 | 0.00569 | -0.0469 | 94.1476
3.5 | 0.5844 | 0.00618 | -0.0459 | 94.5631
4 | 0.6354 | 0.0065 | -0.0454 | 97.7538
4.5 | 0.6872 | 0.00679 | -0.045 | 101.2077
5 | 0.7384 | 0.00708 | -0.0445 | 104.2938
5.5 | 0.7886 | 0.00738 | -0.0439 | 106.8564
6 | 0.8386 | 0.0077 | -0.0432 | 108.9091
6.5 | 0.8869 | 0.00809 | -0.0422 | 109.6292
7 | 0.9355 | 0.0084 | -0.0413 | 111.369
7.5 | 0.9822 | 0.00883 | -0.04 | 111.2344
8 | 1.0277 | 0.00924 | -0.0386 | 111.2229
8.5 | 1.0721 | 0.00961 | -0.0369 | 111.5609
9 | 1.111 | 0.01004 | -0.0341 | 110.6574
9.5 | 1.1482 | 0.01056 | -0.031 | 108.7311
10 | 1.1842 | 0.01115 | -0.0278 | 106.2063
10.5 | 1.2214 | 0.01163 | -0.0249 | 105.0215
11 | 1.2682 | 0.01223 | -0.0243 | 103.6958
11.5 | 1.3128 | 0.01296 | -0.0235 | 101.2963
12 | 1.3483 | 0.01378 | -0.0208 | 97.8447
12.5 | 1.3833 | 0.01464 | -0.0181 | 94.4877
13 | 1.4142 | 0.01583 | -0.0149 | 89.3367
13.5 | 1.4488 | 0.01666 | -0.0125 | 86.9628
14 | 1.4805 | 0.01771 | -0.0097 | 83.5968
14.5 | 1.5122 | 0.01874 | -0.0071 | 80.6937
15 | 1.5404 | 0.02001 | -0.0043 | 76.9815
15.5 | 1.5666 | 0.02142 | -0.0013 | 73.1373
16 | 1.5903 | 0.02301 | 0.0018 | 69.1134
16.5 | 1.6115 | 0.0248 | 0.0049 | 64.9798
17 | 1.6265 | 0.02711 | 0.0083 | 59.9963
17.5 | 1.6405 | 0.02952 | 0.0115 | 55.5725
18 | 1.6525 | 0.03221 | 0.0144 | 51.3039
18.5 | 1.6509 | 0.03627 | 0.0177 | 45.517
19 | 1.6543 | 0.04013 | 0.0199 | 41.2235
19.5 | 1.6419 | 0.046 | 0.0218 | 35.6935
20 | 1.6292 | 0.05249 | 0.0224 | 31.0383

## 91. Re 7M Mach 0.10 (1)
BIGFOIL.COM POLAR EXPORT
NACA67-310 a=0.6
NACA67-310 a=0.6 |  |  |  | Cl Max: | 1.066 | at alpha= | 9.5 | deg
JavaFoil+Calcfoil stall+Eppler ext transition |  |  |  | L/D Max: | 129.222 | at alpha= | 2.5 | deg
Re: | 7000000 |  |  | Cd Min: | 0.00301 | at alpha= | 0 | deg
Mach: | 0.1 |  |  | Cl=0 at alpha= | -2.0848 | deg
|  |  |  | @ Cl=0.1, Cd= | 0.0046305
|  |  |  | @ Cl=0.4, Cd= | 0.0034074
|  |  |  | @ Cl=0.6, Cd= | 0.10421
alpha (deg) | Cl | Cd | Cm | Cl/Cd
-13 | -0.483 | 0.08671 | -0.013 | -5.575
-12.5 | -0.497 | 0.08268 | -0.014 | -6.008
-12 | -0.508 | 0.07829 | -0.014 | -6.487
-11.5 | -0.516 | 0.07403 | -0.014 | -6.976
-11 | -0.522 | 0.0695 | -0.015 | -7.508
-10.5 | -0.524 | 0.06452 | -0.015 | -8.125
-10 | -0.523 | 0.05989 | -0.016 | -8.727
-9.5 | -0.517 | 0.05546 | -0.017 | -9.328
-9 | -0.508 | 0.05114 | -0.019 | -9.93
-8.5 | -0.496 | 0.04562 | -0.021 | -10.877
-8 | -0.581 | 0.00766 | -0.035 | -75.918
-7.5 | -0.551 | 0.00735 | -0.036 | -75.023
-7 | -0.516 | 0.00706 | -0.036 | -73.065
-6.5 | -0.476 | 0.00681 | -0.037 | -69.853
-6 | -0.432 | 0.00656 | -0.038 | -65.777
-5.5 | -0.384 | 0.00638 | -0.039 | -60.135
-5 | -0.332 | 0.00663 | -0.04 | -50.047
-4.5 | -0.278 | 0.00594 | -0.04 | -46.778
-4 | -0.222 | 0.00583 | -0.041 | -38.089
-3.5 | -0.165 | 0.00573 | -0.042 | -28.82
-3 | -0.107 | 0.00563 | -0.043 | -19.081
-2.5 | -0.049 | 0.00554 | -0.044 | -8.846
-2 | 0.01 | 0.00522 | -0.045 | 1.91
-1.5 | 0.069 | 0.00508 | -0.046 | 13.633
-1 | 0.129 | 0.00421 | -0.046 | 30.596
-0.5 | 0.189 | 0.00383 | -0.047 | 49.23
0 | 0.248 | 0.00301 | -0.048 | 82.433
0.5 | 0.308 | 0.00306 | -0.049 | 100.356
1 | 0.367 | 0.00314 | -0.05 | 116.976
1.5 | 0.425 | 0.00361 | -0.051 | 117.953
2 | 0.484 | 0.00416 | -0.051 | 116.291
2.5 | 0.542 | 0.0042 | -0.052 | 129.222
3 | 0.599 | 0.00475 | -0.053 | 126.273
3.5 | 0.655 | 0.00703 | -0.054 | 93.231
4 | 0.711 | 0.00741 | -0.055 | 95.916
4.5 | 0.765 | 0.00779 | -0.056 | 98.096
5 | 0.815 | 0.00812 | -0.056 | 100.32
5.5 | 0.862 | 0.00838 | -0.057 | 102.896
6 | 0.906 | 0.00875 | -0.058 | 103.534
6.5 | 0.946 | 0.00922 | -0.059 | 102.603
7 | 0.981 | 0.00959 | -0.06 | 102.226
7.5 | 1.01 | 0.01003 | -0.06 | 100.694
8 | 1.034 | 0.01058 | -0.061 | 97.723
8.5 | 1.051 | 0.01107 | -0.062 | 94.971
9 | 1.062 | 0.01162 | -0.063 | 91.421
9.5 | 1.066 | 0.01224 | -0.063 | 87.13
10 | 1.062 | 0.01297 | -0.064 | 81.867
10.5 | 1.042 | 0.0137 | -0.065 | 76.045
11 | 1.013 | 0.01461 | -0.065 | 69.357
11.5 | 0.839 | 0.05516 | -0.049 | 15.214
12 | 0.785 | 0.07088 | -0.041 | 11.083
12.5 | 0.745 | 0.0806 | -0.037 | 9.239
13 | 0.71 | 0.08364 | -0.038 | 8.488
13.5 | 0.671 | 0.08964 | -0.038 | 7.486
14 | 0.632 | 0.09563 | -0.037 | 6.611
14.5 | 0.593 | 0.10421 | -0.036 | 5.689

## 92. Re 7M Mach 0.10 (2)
BIGFOIL.COM POLAR EXPORT
NACA67-310 a=0.6
NACA67-310 a=0.6 |  |  |  | Cl Max: | 1.6282 | at alpha= | 18 | deg
XFOIL ncrit=9 |  |  |  | L/D Max: | 118.423 | at alpha= | 1 | deg
Re: | 7000000 |  |  | Cd Min: | 0.06487 | at alpha= | 20 | deg
Mach: | 0.1 |  |  | Cl=0 at alpha= | -2.3106 | deg
|  |  |  | @ Cl=0.1, Cd= | 0.0046784
|  |  |  | @ Cl=0.4, Cd= | 0.0040676
|  |  |  | @ Cl=0.6, Cd= | 0.0062823
alpha (deg) | Cl | Cd | Cm | Cl/Cd
-17.5 | -1.258 | 0.03631 | -0.0974 | -34.6461
-17 | -1.2917 | 0.0311 | -0.0923 | -41.5338
-16.5 | -1.2959 | 0.02833 | -0.0869 | -45.743
-16 | -1.3126 | 0.02507 | -0.0785 | -52.3574
-15.5 | -1.2999 | 0.02356 | -0.0725 | -55.174
-15 | -1.2814 | 0.02119 | -0.0679 | -60.4719
-14.5 | -1.2499 | 0.01954 | -0.0649 | -63.9662
-14 | -1.2207 | 0.01733 | -0.0615 | -70.4385
-13.5 | -1.1828 | 0.01575 | -0.0591 | -75.0984
-13 | -1.1398 | 0.01457 | -0.0574 | -78.2292
-12 | -1.0455 | 0.01284 | -0.0551 | -81.4252
-11.5 | -0.9948 | 0.01228 | -0.0545 | -81.0098
-11 | -0.944 | 0.0117 | -0.0539 | -80.6838
-10.5 | -0.8955 | 0.01073 | -0.0529 | -83.4576
-10 | -0.8449 | 0.00995 | -0.0522 | -84.9146
-9.5 | -0.7924 | 0.0094 | -0.0519 | -84.2979
-9 | -0.7389 | 0.00898 | -0.0517 | -82.2829
-8.5 | -0.6851 | 0.00859 | -0.0516 | -79.7555
-8 | -0.6302 | 0.00835 | -0.0516 | -75.4731
-7.5 | -0.5753 | 0.00803 | -0.0517 | -71.6438
-7 | -0.5228 | 0.00736 | -0.0513 | -71.0326
-6.5 | -0.4685 | 0.00693 | -0.0512 | -67.6046
-6 | -0.4134 | 0.00662 | -0.0513 | -62.4471
-5.5 | -0.3581 | 0.00633 | -0.0515 | -56.5719
-5 | -0.3025 | 0.0061 | -0.0517 | -49.5902
-4.5 | -0.2461 | 0.00591 | -0.0521 | -41.6413
-4 | -0.1905 | 0.00561 | -0.0522 | -33.9572
-3.5 | -0.1342 | 0.00539 | -0.0526 | -24.898
-3 | -0.0777 | 0.00521 | -0.053 | -14.9136
-2.5 | -0.0214 | 0.00503 | -0.0533 | -4.2545
-2 | 0.0351 | 0.00486 | -0.0537 | 7.2222
-1.5 | 0.0919 | 0.0047 | -0.0542 | 19.5532
-1 | 0.1482 | 0.00455 | -0.0546 | 32.5714
-0.5 | 0.2029 | 0.00424 | -0.0547 | 47.8538
0 | 0.2559 | 0.00379 | -0.0546 | 67.5198
0.5 | 0.3087 | 0.00356 | -0.0545 | 86.7135
1 | 0.3529 | 0.00298 | -0.0528 | 118.4228
1.5 | 0.3943 | 0.00401 | -0.0505 | 98.3292
2 | 0.4438 | 0.00451 | -0.0496 | 98.4035
3 | 0.5379 | 0.00571 | -0.0469 | 94.2032
3.5 | 0.5868 | 0.0062 | -0.0459 | 94.6452
4 | 0.6381 | 0.00652 | -0.0453 | 97.8681
4.5 | 0.69 | 0.00681 | -0.0449 | 101.3216
5 | 0.7413 | 0.00711 | -0.0444 | 104.2616
5.5 | 0.7917 | 0.00742 | -0.0436 | 106.6981
6 | 0.8419 | 0.00774 | -0.0429 | 108.7726
6.5 | 0.8905 | 0.00812 | -0.0418 | 109.6675
7 | 0.9391 | 0.00845 | -0.0408 | 111.1361
7.5 | 0.9856 | 0.00889 | -0.0393 | 110.8661
8 | 1.0314 | 0.00929 | -0.0377 | 111.0226
8.5 | 1.0736 | 0.00968 | -0.0354 | 110.9091
9 | 1.112 | 0.01015 | -0.0323 | 109.5567
9.5 | 1.1498 | 0.01071 | -0.0292 | 107.3576
10 | 1.1869 | 0.01128 | -0.0261 | 105.2216
10.5 | 1.2243 | 0.01179 | -0.023 | 103.8422
11 | 1.2756 | 0.01248 | -0.0233 | 102.2115
13 | 1.4177 | 0.01633 | -0.0123 | 86.8157
13.5 | 1.4536 | 0.01715 | -0.0098 | 84.758
14 | 1.4846 | 0.01832 | -0.0068 | 81.0371
14.5 | 1.5146 | 0.01954 | -0.0038 | 77.5128
15 | 1.5405 | 0.02106 | -0.0004 | 73.1481
15.5 | 1.564 | 0.02277 | 0.003 | 68.6869
16 | 1.5852 | 0.02464 | 0.0064 | 64.3344
16.5 | 1.6034 | 0.02679 | 0.0098 | 59.8507
17 | 1.6136 | 0.0296 | 0.0136 | 54.5135
17.5 | 1.6229 | 0.03261 | 0.0169 | 49.7669
18 | 1.6282 | 0.03612 | 0.0199 | 45.0775
18.5 | 1.6175 | 0.04143 | 0.0229 | 39.0418
19 | 1.6105 | 0.0469 | 0.0245 | 34.339
19.5 | 1.5844 | 0.0552 | 0.0247 | 28.7029
20 | 1.5569 | 0.06487 | 0.0226 | 24.0003

## 93. Re 7M Mach 0.25 (1)
BIGFOIL.COM POLAR EXPORT
NACA67-310 a=0.6
NACA67-310 a=0.6 |  |  |  | Cl Max: | 1.024 | at alpha= | 8.5 | deg
JavaFoil+Calcfoil stall+Eppler ext transition |  |  |  | L/D Max: | 131.209 | at alpha= | 2.5 | deg
Re: | 7000000 |  |  | Cd Min: | 0.003 | at alpha= | 0 | deg
Mach: | 0.25 |  |  | Cl=0 at alpha= | -2.0833 | deg
|  |  |  | @ Cl=0.1, Cd= | 0.004607
|  |  |  | @ Cl=0.4, Cd= | 0.0984
|  |  |  | @ Cl=0.6, Cd= | 0.0984
alpha (deg) | Cl | Cd | Cm | Cl/Cd
-12.5 | -0.273 | 0.08377 | -0.014 | -3.259
-12 | -0.318 | 0.08035 | -0.014 | -3.958
-11.5 | -0.358 | 0.07485 | -0.015 | -4.779
-11 | -0.392 | 0.07187 | -0.015 | -5.45
-10.5 | -0.42 | 0.06697 | -0.015 | -6.266
-10 | -0.441 | 0.06295 | -0.016 | -7.001
-9.5 | -0.455 | 0.05913 | -0.016 | -7.691
-9 | -0.461 | 0.05581 | -0.017 | -8.263
-8.5 | -0.46 | 0.05235 | -0.017 | -8.789
-8 | -0.454 | 0.04645 | -0.02 | -9.77
-7.5 | -0.54 | 0.00753 | -0.037 | -71.705
-7 | -0.512 | 0.00723 | -0.037 | -70.79
-6.5 | -0.477 | 0.00702 | -0.038 | -68.006
-6 | -0.436 | 0.00669 | -0.039 | -65.221
-5.5 | -0.39 | 0.00651 | -0.04 | -59.909
-5 | -0.338 | 0.00625 | -0.041 | -54.162
-4.5 | -0.284 | 0.00605 | -0.042 | -46.912
-4 | -0.227 | 0.00594 | -0.042 | -38.254
-3.5 | -0.169 | 0.00583 | -0.043 | -29.055
-3 | -0.11 | 0.00571 | -0.044 | -19.301
-2.5 | -0.05 | 0.00542 | -0.045 | -9.279
-2 | 0.01 | 0.00526 | -0.046 | 1.949
-1.5 | 0.071 | 0.00513 | -0.047 | 13.886
-1 | 0.132 | 0.00403 | -0.048 | 32.848
-0.5 | 0.194 | 0.00366 | -0.048 | 52.986
0 | 0.255 | 0.003 | -0.049 | 84.958
0.5 | 0.316 | 0.0031 | -0.05 | 101.82
1 | 0.377 | 0.00316 | -0.051 | 119.301
1.5 | 0.437 | 0.00366 | -0.052 | 119.294
2 | 0.497 | 0.0039 | -0.053 | 127.317
2.5 | 0.557 | 0.00424 | -0.054 | 131.209
3 | 0.615 | 0.00487 | -0.055 | 126.227
3.5 | 0.673 | 0.00726 | -0.055 | 92.691
4 | 0.729 | 0.0076 | -0.056 | 95.907
4.5 | 0.783 | 0.00801 | -0.057 | 97.763
5 | 0.834 | 0.00836 | -0.058 | 99.685
5.5 | 0.88 | 0.00865 | -0.059 | 101.81
6 | 0.922 | 0.00907 | -0.059 | 101.664
6.5 | 0.958 | 0.0095 | -0.06 | 100.875
7 | 0.987 | 0.01001 | -0.061 | 98.598
7.5 | 1.009 | 0.01054 | -0.062 | 95.695
8 | 1.021 | 0.01112 | -0.063 | 91.805
8.5 | 1.024 | 0.01169 | -0.063 | 87.601
9 | 1.016 | 0.01238 | -0.064 | 82.016
9.5 | 0.996 | 0.01325 | -0.065 | 75.192
10 | 0.96 | 0.0143 | -0.065 | 67.161
10.5 | 0.747 | 0.06368 | -0.038 | 11.738
11 | 0.691 | 0.0677 | -0.038 | 10.201
11.5 | 0.623 | 0.07402 | -0.036 | 8.413
12 | 0.548 | 0.0806 | -0.035 | 6.803
12.5 | 0.468 | 0.08996 | -0.034 | 5.204
13 | 0.383 | 0.09523 | -0.034 | 4.024
13.5 | 0.29 | 0.0984 | -0.035 | 2.95

## 94. Re 7M Mach 0.25 (2)
BIGFOIL.COM POLAR EXPORT
NACA67-310 a=0.6
NACA67-310 a=0.6 |  |  |  | Cl Max: | 1.4262 | at alpha= | 13.5 | deg
XFOIL ncrit=9 |  |  |  | L/D Max: | 123.525 | at alpha= | 1 | deg
Re: | 7000000 |  |  | Cd Min: | 0.17732 | at alpha= | 18.5 | deg
Mach: | 0.25 |  |  | Cl=0 at alpha= | -2.3219 | deg
|  |  |  | @ Cl=0.1, Cd= | 0.0047099
|  |  |  | @ Cl=0.4, Cd= | 0.0038746
|  |  |  | @ Cl=0.6, Cd= | 0.0063136
alpha (deg) | Cl | Cd | Cm | Cl/Cd
-16.5 | -0.5026 | 0.17588 | -0.0249 | -2.8576
-16 | -0.4855 | 0.16949 | -0.0288 | -2.8645
-15.5 | -0.4757 | 0.16024 | -0.033 | -2.9687
-15 | -0.4645 | 0.15176 | -0.0373 | -3.0608
-14.5 | -0.4603 | 0.14148 | -0.042 | -3.2535
-14 | -0.4509 | 0.13309 | -0.0464 | -3.3879
-13.5 | -0.4478 | 0.12342 | -0.051 | -3.6283
-13 | -0.4554 | 0.1117 | -0.0565 | -4.077
-12.5 | -0.6818 | 0.06179 | -0.0879 | -11.0341
-12 | -0.8359 | 0.04155 | -0.0891 | -20.1179
-11.5 | -0.9824 | 0.02132 | -0.0737 | -46.0788
-11 | -0.9563 | 0.01754 | -0.0692 | -54.5211
-10.5 | -0.9175 | 0.0149 | -0.0657 | -61.5772
-10 | -0.8701 | 0.0131 | -0.0632 | -66.4198
-9.5 | -0.8213 | 0.01138 | -0.0609 | -72.1705
-9 | -0.7677 | 0.0103 | -0.0594 | -74.534
-8.5 | -0.7113 | 0.00963 | -0.0583 | -73.8629
-8 | -0.6546 | 0.00902 | -0.0573 | -72.5721
-7.5 | -0.5971 | 0.00851 | -0.0567 | -70.1645
-7 | -0.5387 | 0.00817 | -0.0563 | -65.9364
-6.5 | -0.4844 | 0.00731 | -0.0553 | -66.2654
-6 | -0.4269 | 0.00692 | -0.055 | -61.6908
-5.5 | -0.3695 | 0.00655 | -0.0547 | -56.4122
-5 | -0.3119 | 0.00623 | -0.0545 | -50.0642
-4.5 | -0.2534 | 0.00598 | -0.0546 | -42.3746
-4 | -0.1955 | 0.00569 | -0.0547 | -34.3585
-3.5 | -0.1373 | 0.00544 | -0.0548 | -25.239
-3 | -0.079 | 0.00525 | -0.0551 | -15.0476
-2.5 | -0.0208 | 0.00507 | -0.0554 | -4.1026
-2 | 0.0376 | 0.00488 | -0.0558 | 7.7049
-1.5 | 0.0961 | 0.00472 | -0.0562 | 20.3602
-1 | 0.1542 | 0.00457 | -0.0566 | 33.7418
-0.5 | 0.2107 | 0.00428 | -0.0567 | 49.229
0 | 0.2649 | 0.00381 | -0.0565 | 69.5276
0.5 | 0.3192 | 0.00356 | -0.0563 | 89.6629
1 | 0.3644 | 0.00295 | -0.0545 | 123.5254
1.5 | 0.4056 | 0.00402 | -0.0518 | 100.8955
2 | 0.4553 | 0.00456 | -0.0506 | 99.8465
2.5 | 0.5022 | 0.00522 | -0.0489 | 96.2069
3 | 0.5495 | 0.00582 | -0.0471 | 94.4158
3.5 | 0.5994 | 0.00631 | -0.0459 | 94.9921
4 | 0.652 | 0.00663 | -0.0451 | 98.3409
4.5 | 0.7048 | 0.00693 | -0.0443 | 101.7027
5 | 0.757 | 0.00725 | -0.0434 | 104.4138
5.5 | 0.8078 | 0.0076 | -0.0421 | 106.2895
6 | 0.8584 | 0.00796 | -0.0407 | 107.8392
6.5 | 0.908 | 0.00834 | -0.0391 | 108.8729
7 | 0.9556 | 0.00873 | -0.0371 | 109.4616
7.5 | 0.9971 | 0.00921 | -0.0337 | 108.2628
8 | 1.0393 | 0.00964 | -0.0304 | 107.8112
8.5 | 1.0817 | 0.01018 | -0.0273 | 106.2574
9 | 1.1207 | 0.01089 | -0.0235 | 102.9109
9.5 | 1.1623 | 0.01146 | -0.0202 | 101.4223
10 | 1.201 | 0.01219 | -0.0164 | 98.5234
10.5 | 1.2503 | 0.01312 | -0.015 | 95.2973
11 | 1.2965 | 0.0142 | -0.013 | 91.3028
11.5 | 1.3303 | 0.01567 | -0.0087 | 84.8947
12 | 1.3638 | 0.01713 | -0.0045 | 79.6147
12.5 | 1.3949 | 0.01877 | -0.0002 | 74.3154
13 | 1.4167 | 0.02115 | 0.0051 | 66.9835
13.5 | 1.4262 | 0.02447 | 0.0113 | 58.2836
14 | 1.4218 | 0.02878 | 0.018 | 49.4024
14.5 | 1.3999 | 0.03454 | 0.0246 | 40.5298
15 | 1.3535 | 0.04288 | 0.0301 | 31.5648
15.5 | 1.323 | 0.0509 | 0.0321 | 25.9921
16 | 1.282 | 0.06165 | 0.0305 | 20.7948
16.5 | 1.2464 | 0.07414 | 0.0248 | 16.8114
17 | 1.1992 | 0.09229 | 0.0128 | 12.9938
17.5 | 1.1627 | 0.11178 | 0.0002 | 10.4017
18 | 1.0454 | 0.14681 | -0.0209 | 7.1208
18.5 | 0.9647 | 0.17732 | -0.0395 | 5.4404

## 95. Re 7M Mach 0.50 (1)
BIGFOIL.COM POLAR EXPORT
NACA67-310 a=0.6
NACA67-310 a=0.6 |  |  |  | Cl Max: | 1.179 | at alpha= | 20 | deg
JavaFoil+Calcfoil stall+Eppler ext transition |  |  |  | L/D Max: | 146.642 | at alpha= | 1 | deg
Re: | 7000000 |  |  | Cd Min: | 0.00281 | at alpha= | 0.5 | deg
Mach: | 0.5 |  |  | Cl=0 at alpha= | -2.0821 | deg
|  |  |  | @ Cl=0.1, Cd= | 0.0052013
|  |  |  | @ Cl=0.4, Cd= | 0.0028515
|  |  |  | @ Cl=0.6, Cd= | 0.00516
alpha (deg) | Cl | Cd | Cm | Cl/Cd
-20 | -0.965 | 0.15171 | -0.012 | -6.359
-19.5 | -0.937 | 0.14767 | -0.012 | -6.343
-19 | -0.908 | 0.14279 | -0.012 | -6.361
-18.5 | -0.881 | 0.13889 | -0.012 | -6.345
-18 | -0.855 | 0.13236 | -0.013 | -6.462
-17.5 | -0.829 | 0.12803 | -0.013 | -6.476
-17 | -0.803 | 0.12701 | -0.014 | -6.325
-16.5 | -0.776 | 0.12215 | -0.014 | -6.353
-16 | -0.749 | 0.11648 | -0.014 | -6.428
-15.5 | -0.723 | 0.10854 | -0.015 | -6.657
-15 | -0.697 | 0.09878 | -0.015 | -7.055
-14.5 | -0.67 | 0.09357 | -0.016 | -7.164
-14 | -0.642 | 0.10231 | -0.016 | -6.278
-13.5 | -0.615 | 0.09693 | -0.016 | -6.349
-13 | -0.589 | 0.08707 | -0.016 | -6.766
-12.5 | -0.563 | 0.08022 | -0.017 | -7.016
-12 | -0.537 | 0.07398 | -0.018 | -7.257
-11.5 | -0.511 | 0.06767 | -0.019 | -7.559
-11 | -0.487 | 0.06112 | -0.021 | -7.973
-10.5 | -0.454 | 0.07398 | -0.017 | -6.135
-10 | -0.427 | 0.06461 | -0.018 | -6.615
-9.5 | -0.401 | 0.05797 | -0.019 | -6.924
-9 | -0.375 | 0.05312 | -0.021 | -7.068
-8.5 | -0.349 | 0.04894 | -0.022 | -7.139
-8 | -0.319 | 0.05432 | -0.019 | -5.875
-7.5 | -0.293 | 0.04955 | -0.02 | -5.904
-7 | -0.266 | 0.04465 | -0.021 | -5.955
-6.5 | -0.24 | 0.04009 | -0.024 | -5.991
-6 | -0.262 | 0.00679 | -0.044 | -38.623
-5.5 | -0.3 | 0.03697 | -0.023 | -8.104
-5 | -0.35 | 0.00674 | -0.046 | -51.847
-4.5 | -0.303 | 0.00644 | -0.046 | -47.085
-4 | -0.247 | 0.00612 | -0.047 | -40.383
-3.5 | -0.186 | 0.00591 | -0.048 | -31.484
-3 | -0.122 | 0.00573 | -0.049 | -21.305
-2.5 | -0.056 | 0.00559 | -0.05 | -10.002
-2 | 0.011 | 0.00542 | -0.051 | 2.107
-1.5 | 0.079 | 0.00525 | -0.052 | 15.131
-1 | 0.148 | 0.00509 | -0.053 | 29.012
-0.5 | 0.217 | 0.00374 | -0.054 | 57.986
0 | 0.285 | 0.00297 | -0.055 | 95.791
0.5 | 0.353 | 0.00281 | -0.056 | 125.534
1 | 0.421 | 0.00287 | -0.057 | 146.642
1.5 | 0.487 | 0.00346 | -0.058 | 140.769
2 | 0.554 | 0.0047 | -0.059 | 117.989
2.5 | 0.62 | 0.00536 | -0.06 | 115.525
3 | 0.684 | 0.00627 | -0.061 | 108.998
3.5 | 0.745 | 0.00796 | -0.062 | 93.643
4 | 0.805 | 0.00849 | -0.063 | 94.762
4.5 | 0.86 | 0.00897 | -0.063 | 95.866
5 | 0.904 | 0.0095 | -0.064 | 95.137
5.5 | 0.931 | 0.0101 | -0.065 | 92.17
6 | 0.925 | 0.01094 | -0.066 | 84.605
6.5 | 0.813 | 0.01183 | -0.067 | 68.719
7 | 0.491 | 0.04383 | -0.038 | 11.193
7.5 | 0.629 | 0.01292 | -0.069 | 48.679
8 | 0.66 | 0.01372 | -0.07 | 48.097
8.5 | 0.567 | 0.05649 | -0.035 | 10.035
9 | 0.593 | 0.06099 | -0.035 | 9.722
9.5 | 0.752 | 0.01588 | -0.072 | 47.385
10 | 0.649 | 0.06315 | -0.041 | 10.272
10.5 | 0.672 | 0.07257 | -0.037 | 9.254
11 | 0.843 | 0.01815 | -0.074 | 46.467
11.5 | 0.735 | 0.06896 | -0.048 | 10.655
12 | 0.753 | 0.07866 | -0.043 | 9.579
12.5 | 0.777 | 0.08664 | -0.042 | 8.973
13 | 0.804 | 0.096 | -0.043 | 8.372
13.5 | 0.832 | 0.08738 | -0.045 | 9.518
14 | 0.857 | 0.09427 | -0.045 | 9.09
14.5 | 0.882 | 0.10319 | -0.045 | 8.547
15 | 0.909 | 0.10848 | -0.047 | 8.381
15.5 | 0.937 | 0.11666 | -0.049 | 8.03
16 | 0.959 | 0.11742 | -0.047 | 8.167
16.5 | 0.985 | 0.12338 | -0.048 | 7.981
17 | 1.015 | 0.1247 | -0.052 | 8.14
17.5 | 1.045 | 0.12836 | -0.055 | 8.145
18 | 1.063 | 0.13401 | -0.052 | 7.932
18.5 | 1.089 | 0.13938 | -0.052 | 7.81
19 | 1.118 | 0.14158 | -0.055 | 7.896
19.5 | 1.152 | 0.14279 | -0.059 | 8.065
20 | 1.179 | 0.14861 | -0.061 | 7.931

## 96. Re 7M Mach 0.50 (2)
BIGFOIL.COM POLAR EXPORT
NACA67-310 a=0.6
NACA67-310 a=0.6 |  |  |  | Cl Max: | 1.0513 | at alpha= | 8.5 | deg
XFOIL ncrit=9 |  |  |  | L/D Max: | 142.089 | at alpha= | 1 | deg
Re: | 7000000 |  |  | Cd Min: | 0.25006 | at alpha= | -20 | deg
Mach: | 0.5 |  |  | Cl=0 at alpha= | -2.3767 | deg
|  |  |  | @ Cl=0.1, Cd= | 0.0048739
|  |  |  | @ Cl=0.4, Cd= | 0.0031193
|  |  |  | @ Cl=0.6, Cd= | 0.0062927
alpha (deg) | Cl | Cd | Cm | Cl/Cd
-20 | -0.6601 | 0.25006 | 0.0102 | -2.6398
-19.5 | -0.6339 | 0.24172 | 0.0036 | -2.6225
-19 | -0.6146 | 0.23384 | -0.0005 | -2.6283
-17.5 | -0.5542 | 0.20946 | -0.0139 | -2.6459
-17 | -0.5347 | 0.20117 | -0.0185 | -2.658
-16.5 | -0.5152 | 0.1927 | -0.0232 | -2.6736
-16 | -0.4964 | 0.18422 | -0.0277 | -2.6946
-15.5 | -0.4788 | 0.17543 | -0.0324 | -2.7293
-15 | -0.4576 | 0.16843 | -0.0369 | -2.7169
-14 | -0.4227 | 0.15163 | -0.0459 | -2.7877
-13.5 | -0.4068 | 0.14325 | -0.0504 | -2.8398
-13 | -0.3945 | 0.13409 | -0.0551 | -2.9421
-12.5 | -0.3794 | 0.12607 | -0.0595 | -3.0094
-12 | -0.3684 | 0.11738 | -0.0642 | -3.1385
-11.5 | -0.3576 | 0.10916 | -0.0686 | -3.2759
-11 | -0.341 | 0.10252 | -0.0723 | -3.3262
-10.5 | -0.3351 | 0.09382 | -0.0768 | -3.5717
-10 | -0.3342 | 0.08488 | -0.0813 | -3.9373
-9.5 | -0.3369 | 0.07611 | -0.086 | -4.4265
-9 | -0.3376 | 0.06818 | -0.0903 | -4.9516
-8.5 | -0.3425 | 0.06008 | -0.0956 | -5.7007
-8 | -0.3728 | 0.05102 | -0.1009 | -7.3069
-7.5 | -0.3931 | 0.04511 | -0.0974 | -8.7143
-7 | -0.3999 | 0.03792 | -0.0946 | -10.5459
-6.5 | -0.4056 | 0.02954 | -0.0896 | -13.7305
-6 | -0.4047 | 0.02082 | -0.0826 | -19.438
-5.5 | -0.3974 | 0.0114 | -0.0747 | -34.8596
-5 | -0.3425 | 0.00836 | -0.0713 | -40.9689
-4.5 | -0.2806 | 0.00697 | -0.0687 | -40.2582
-4 | -0.2158 | 0.00625 | -0.067 | -34.528
-3.5 | -0.1501 | 0.00579 | -0.0658 | -25.924
-3 | -0.0834 | 0.00547 | -0.0653 | -15.2468
-2.5 | -0.0164 | 0.00523 | -0.0652 | -3.1358
-2 | 0.0501 | 0.00501 | -0.0652 | 10
-1.5 | 0.1161 | 0.00483 | -0.0654 | 24.0373
-1 | 0.1822 | 0.00468 | -0.0657 | 38.9316
-0.5 | 0.2463 | 0.00443 | -0.0657 | 55.5982
0 | 0.3065 | 0.00394 | -0.0652 | 77.7919
0.5 | 0.3663 | 0.00357 | -0.0646 | 102.605
1 | 0.4149 | 0.00292 | -0.0619 | 142.089
1.5 | 0.4536 | 0.00407 | -0.0571 | 111.4496
2 | 0.5004 | 0.00479 | -0.0536 | 104.4676
3.5 | 0.6323 | 0.00678 | -0.0408 | 93.2596
4 | 0.6808 | 0.00714 | -0.0369 | 95.3501
4.5 | 0.7314 | 0.00754 | -0.0334 | 97.0027
5 | 0.7825 | 0.00801 | -0.0297 | 97.6904
5.5 | 0.834 | 0.0085 | -0.0259 | 98.1176
6 | 0.8849 | 0.00912 | -0.0218 | 97.0285
6.5 | 0.9362 | 0.00975 | -0.0173 | 96.0205
7 | 0.9827 | 0.01074 | -0.0117 | 91.4991
7.5 | 1.0186 | 0.01243 | -0.0041 | 81.9469
8 | 1.0455 | 0.0167 | 0.0041 | 62.6048
8.5 | 1.0513 | 0.02377 | 0.0128 | 44.228
9 | 1.021 | 0.03073 | 0.0238 | 33.2249
9.5 | 0.9856 | 0.03928 | 0.0299 | 25.0916
10 | 0.9474 | 0.04707 | 0.0347 | 20.1275
10.5 | 0.9077 | 0.05645 | 0.0351 | 16.0797
11 | 0.8701 | 0.0682 | 0.0301 | 12.7581
11.5 | 0.844 | 0.08314 | 0.0194 | 10.1516
12 | 0.8293 | 0.09912 | 0.0085 | 8.3666
12.5 | 0.816 | 0.11246 | 0.0005 | 7.2559
13 | 0.8033 | 0.12614 | -0.0074 | 6.3683
13.5 | 0.7977 | 0.1389 | -0.0146 | 5.743

## 97. Re 8M Mach 0.00 (1)
BIGFOIL.COM POLAR EXPORT
NACA67-310 a=0.6
NACA67-310 a=0.6 |  |  |  | Cl Max: | 1.075 | at alpha= | 9.5 | deg
JavaFoil+Calcfoil stall+Eppler ext transition |  |  |  | L/D Max: | 123.413 | at alpha= | 3 | deg
Re: | 8000000 |  |  | Cd Min: | 0.00304 | at alpha= | 0.5 | deg
Mach: | 0 |  |  | Cl=0 at alpha= | -2.0848 | deg
|  |  |  | @ Cl=0.1, Cd= | 0.0048419
|  |  |  | @ Cl=0.4, Cd= | 0.0037074
|  |  |  | @ Cl=0.6, Cd= | 0.0048927
alpha (deg) | Cl | Cd | Cm | Cl/Cd
-13.5 | -0.495 | 0.09068 | -0.013 | -5.462
-13 | -0.511 | 0.08648 | -0.013 | -5.904
-12.5 | -0.521 | 0.08147 | -0.014 | -6.395
-12 | -0.529 | 0.0777 | -0.014 | -6.806
-11.5 | -0.534 | 0.07296 | -0.014 | -7.322
-11 | -0.537 | 0.06824 | -0.015 | -7.866
-10.5 | -0.536 | 0.06368 | -0.015 | -8.419
-10 | -0.532 | 0.05935 | -0.016 | -8.965
-9.5 | -0.525 | 0.05491 | -0.017 | -9.554
-9 | -0.52 | 0.04587 | -0.021 | -11.336
-8.5 | -0.609 | 0.00737 | -0.034 | -82.624
-8 | -0.584 | 0.00747 | -0.035 | -78.2
-7.5 | -0.552 | 0.00715 | -0.035 | -77.265
-7 | -0.516 | 0.00687 | -0.036 | -75.146
-6.5 | -0.475 | 0.00715 | -0.037 | -66.432
-6 | -0.431 | 0.00696 | -0.038 | -61.902
-5.5 | -0.382 | 0.00667 | -0.039 | -57.309
-5 | -0.331 | 0.00652 | -0.039 | -50.714
-4.5 | -0.277 | 0.00631 | -0.04 | -43.802
-4 | -0.221 | 0.00618 | -0.041 | -35.788
-3.5 | -0.164 | 0.00606 | -0.042 | -27.127
-3 | -0.107 | 0.00592 | -0.043 | -18.061
-2.5 | -0.049 | 0.0058 | -0.044 | -8.401
-2 | 0.01 | 0.00545 | -0.044 | 1.823
-1.5 | 0.069 | 0.00532 | -0.045 | 12.967
-1 | 0.128 | 0.00441 | -0.046 | 29.084
-0.5 | 0.188 | 0.00408 | -0.047 | 46.007
0 | 0.247 | 0.00367 | -0.048 | 67.289
0.5 | 0.306 | 0.00304 | -0.049 | 100.779
1 | 0.365 | 0.00346 | -0.049 | 105.508
1.5 | 0.423 | 0.00387 | -0.05 | 109.301
2 | 0.482 | 0.00427 | -0.051 | 112.698
2.5 | 0.54 | 0.00437 | -0.052 | 123.374
3 | 0.597 | 0.00483 | -0.053 | 123.413
3.5 | 0.653 | 0.006 | -0.054 | 108.692
4 | 0.708 | 0.00721 | -0.054 | 98.154
4.5 | 0.761 | 0.00759 | -0.055 | 100.345
5 | 0.812 | 0.0079 | -0.056 | 102.716
5.5 | 0.859 | 0.00824 | -0.057 | 104.339
6 | 0.904 | 0.0085 | -0.058 | 106.242
6.5 | 0.944 | 0.00897 | -0.058 | 105.18
7 | 0.979 | 0.00931 | -0.059 | 105.191
7.5 | 1.01 | 0.0098 | -0.06 | 103.055
8 | 1.035 | 0.01033 | -0.061 | 100.129
8.5 | 1.054 | 0.01074 | -0.062 | 98.156
9 | 1.067 | 0.01123 | -0.062 | 95.03
9.5 | 1.075 | 0.01183 | -0.063 | 90.83
10 | 1.074 | 0.0125 | -0.064 | 85.854
10.5 | 1.058 | 0.01316 | -0.065 | 80.451
11 | 1.036 | 0.01395 | -0.065 | 74.233
11.5 | 1.004 | 0.01515 | -0.066 | 66.289
12 | 0.955 | 0.01849 | -0.065 | 51.658
12.5 | 0.778 | 0.07741 | -0.039 | 10.048
13 | 0.748 | 0.08006 | -0.041 | 9.347
13.5 | 0.714 | 0.08563 | -0.04 | 8.336
14 | 0.676 | 0.09479 | -0.037 | 7.131
14.5 | 0.641 | 0.10084 | -0.037 | 6.356

## 98. Re 8M Mach 0.00 (2)
BIGFOIL.COM POLAR EXPORT
NACA67-310 a=0.6
NACA67-310 a=0.6 |  |  |  | Cl Max: | 1.6647 | at alpha= | 19 | deg
XFOIL ncrit=9 |  |  |  | L/D Max: | 115.064 | at alpha= | 8.5 | deg
Re: | 8000000 |  |  | Cd Min: | 0.0629 | at alpha= | -19.5 | deg
Mach: | 0 |  |  | Cl=0 at alpha= | -2.3026 | deg
|  |  |  | @ Cl=0.1, Cd= | 0.0045744
|  |  |  | @ Cl=0.4, Cd= | 0.0042038
|  |  |  | @ Cl=0.6, Cd= | 0.0061457
alpha (deg) | Cl | Cd | Cm | Cl/Cd
-19.5 | -1.2368 | 0.0629 | -0.0764 | -19.663
-18.5 | -1.388 | 0.03125 | -0.0924 | -44.416
-18 | -1.3992 | 0.02807 | -0.0871 | -49.8468
-17.5 | -1.4042 | 0.02541 | -0.0812 | -55.2617
-17 | -1.3987 | 0.02352 | -0.0754 | -59.4685
-16.5 | -1.3859 | 0.02224 | -0.0696 | -62.3156
-16 | -1.3655 | 0.02057 | -0.0652 | -66.3831
-15.5 | -1.3319 | 0.01944 | -0.0627 | -68.5134
-14.5 | -1.2618 | 0.01672 | -0.058 | -75.4665
-14 | -1.2255 | 0.01514 | -0.0558 | -80.9445
-13.5 | -1.1833 | 0.01405 | -0.0543 | -84.2206
-13 | -1.138 | 0.01321 | -0.0533 | -86.1469
-12.5 | -1.0906 | 0.01249 | -0.0525 | -87.3179
-12 | -1.042 | 0.01183 | -0.0519 | -88.0811
-11.5 | -0.9918 | 0.01134 | -0.0515 | -87.4603
-10.5 | -0.8918 | 0.01006 | -0.0506 | -88.6481
-10 | -0.8415 | 0.00937 | -0.0501 | -89.8079
-9.5 | -0.7895 | 0.00887 | -0.0499 | -89.0079
-9 | -0.7364 | 0.00851 | -0.0499 | -86.5335
-8.5 | -0.683 | 0.00817 | -0.05 | -83.5985
-8 | -0.6285 | 0.00792 | -0.0502 | -79.3561
-7.5 | -0.574 | 0.00762 | -0.0504 | -75.3281
-7 | -0.5209 | 0.00712 | -0.0503 | -73.1601
-6.5 | -0.4672 | 0.00669 | -0.0502 | -69.8356
-6 | -0.4126 | 0.00639 | -0.0504 | -64.5696
-5.5 | -0.3577 | 0.00612 | -0.0506 | -58.4477
-5 | -0.3021 | 0.00589 | -0.0509 | -51.2903
-4.5 | -0.246 | 0.00571 | -0.0514 | -43.0823
-4 | -0.1904 | 0.00546 | -0.0516 | -34.8718
-3.5 | -0.1345 | 0.00524 | -0.052 | -25.6679
-2.5 | -0.0223 | 0.0049 | -0.0528 | -4.551
-2 | 0.0342 | 0.00472 | -0.0533 | 7.2458
-1.5 | 0.0904 | 0.0046 | -0.0537 | 19.6522
-1 | 0.1467 | 0.00445 | -0.0541 | 32.9663
-0.5 | 0.2017 | 0.00421 | -0.0544 | 47.9097
0 | 0.2545 | 0.00383 | -0.0543 | 66.4491
0.5 | 0.3068 | 0.00371 | -0.0541 | 82.6954
1.5 | 0.3905 | 0.00412 | -0.0499 | 94.7816
2 | 0.4404 | 0.00456 | -0.0492 | 96.5789
2.5 | 0.4882 | 0.00513 | -0.0481 | 95.1657
3 | 0.5365 | 0.00565 | -0.0471 | 94.9558
3.5 | 0.5865 | 0.00607 | -0.0463 | 96.6227
4 | 0.6382 | 0.00636 | -0.0459 | 100.3459
4.5 | 0.69 | 0.00663 | -0.0456 | 104.0724
5 | 0.7414 | 0.00693 | -0.0451 | 106.9841
5.5 | 0.7919 | 0.00723 | -0.0446 | 109.5297
6 | 0.8421 | 0.00753 | -0.0439 | 111.8327
6.5 | 0.8913 | 0.00789 | -0.0431 | 112.9658
7 | 0.9402 | 0.00821 | -0.0422 | 114.5189
7.5 | 0.9866 | 0.00864 | -0.0409 | 114.1898
8 | 1.0339 | 0.00901 | -0.0398 | 114.7503
8.5 | 1.0793 | 0.00938 | -0.0384 | 115.064
9 | 1.1195 | 0.00984 | -0.0358 | 113.7703
9.5 | 1.156 | 0.01035 | -0.0326 | 111.6908
10.5 | 1.2319 | 0.01132 | -0.027 | 108.8251
11 | 1.2676 | 0.01185 | -0.0239 | 106.9705
12 | 1.3547 | 0.01346 | -0.0218 | 100.6464
12.5 | 1.3896 | 0.01433 | -0.0191 | 96.9714
13.5 | 1.4585 | 0.01604 | -0.0139 | 90.9289
14 | 1.4909 | 0.01704 | -0.0112 | 87.4941
14.5 | 1.5226 | 0.01805 | -0.0086 | 84.3546
15 | 1.551 | 0.01928 | -0.0056 | 80.4461
15.5 | 1.5761 | 0.02076 | -0.0024 | 75.92
16 | 1.6007 | 0.02226 | 0.0006 | 71.9093
16.5 | 1.6227 | 0.02397 | 0.0037 | 67.6971
17 | 1.6364 | 0.02635 | 0.0074 | 62.1025
17.5 | 1.6511 | 0.02869 | 0.0106 | 57.5497
18 | 1.6634 | 0.0313 | 0.0136 | 53.1438
18.5 | 1.6612 | 0.03532 | 0.0172 | 47.0328
19 | 1.6647 | 0.03912 | 0.0196 | 42.5537
19.5 | 1.6512 | 0.04497 | 0.0218 | 36.7178
20 | 1.6383 | 0.05136 | 0.0225 | 31.8984

## 99. Re 8M Mach 0.10 (1)
BIGFOIL.COM POLAR EXPORT
NACA67-310 a=0.6
NACA67-310 a=0.6 |  |  |  | Cl Max: | 1.067 | at alpha= | 9.5 | deg
JavaFoil+Calcfoil stall+Eppler ext transition |  |  |  | L/D Max: | 123.037 | at alpha= | 2.5 | deg
Re: | 8000000 |  |  | Cd Min: | 0.00302 | at alpha= | 0.5 | deg
Mach: | 0.1 |  |  | Cl=0 at alpha= | -2.0848 | deg
|  |  |  | @ Cl=0.1, Cd= | 0.0046993
|  |  |  | @ Cl=0.4, Cd= | 0.0036962
|  |  |  | @ Cl=0.6, Cd= | 0.10268
alpha (deg) | Cl | Cd | Cm | Cl/Cd
-13 | -0.484 | 0.08623 | -0.013 | -5.607
-12.5 | -0.497 | 0.08194 | -0.014 | -6.064
-12 | -0.508 | 0.07773 | -0.014 | -6.536
-11.5 | -0.517 | 0.07341 | -0.014 | -7.037
-11 | -0.522 | 0.06915 | -0.015 | -7.55
-10.5 | -0.525 | 0.06383 | -0.016 | -8.218
-10 | -0.523 | 0.05942 | -0.017 | -8.805
-9.5 | -0.518 | 0.05459 | -0.018 | -9.494
-9 | -0.509 | 0.04982 | -0.019 | -10.226
-8.5 | -0.509 | 0.0372 | -0.025 | -13.696
-8 | -0.582 | 0.00751 | -0.035 | -77.45
-7.5 | -0.551 | 0.00713 | -0.036 | -77.294
-7 | -0.516 | 0.00693 | -0.036 | -74.519
-6.5 | -0.476 | 0.00669 | -0.037 | -71.196
-6 | -0.432 | 0.00695 | -0.038 | -62.132
-5.5 | -0.384 | 0.00676 | -0.039 | -56.711
-5 | -0.332 | 0.0065 | -0.04 | -51.063
-4.5 | -0.278 | 0.00594 | -0.04 | -46.789
-4 | -0.222 | 0.00582 | -0.041 | -38.163
-3.5 | -0.165 | 0.00573 | -0.042 | -28.844
-3 | -0.107 | 0.0056 | -0.043 | -19.185
-2.5 | -0.049 | 0.00548 | -0.044 | -8.943
-2 | 0.01 | 0.00513 | -0.045 | 1.943
-1.5 | 0.069 | 0.00503 | -0.046 | 13.771
-1 | 0.129 | 0.00439 | -0.046 | 29.337
-0.5 | 0.189 | 0.00408 | -0.047 | 46.193
0 | 0.248 | 0.00365 | -0.048 | 67.933
0.5 | 0.308 | 0.00302 | -0.049 | 101.773
1 | 0.367 | 0.00348 | -0.05 | 105.555
1.5 | 0.425 | 0.00386 | -0.051 | 110.195
2 | 0.484 | 0.00432 | -0.051 | 112.145
2.5 | 0.542 | 0.00441 | -0.052 | 123.037
3 | 0.599 | 0.00487 | -0.053 | 122.984
3.5 | 0.656 | 0.00549 | -0.054 | 119.333
4 | 0.711 | 0.00725 | -0.055 | 98.048
4.5 | 0.765 | 0.00763 | -0.056 | 100.192
5 | 0.815 | 0.00794 | -0.056 | 102.662
5.5 | 0.863 | 0.00827 | -0.057 | 104.294
6 | 0.907 | 0.00855 | -0.058 | 106.08
6.5 | 0.946 | 0.009 | -0.059 | 105.197
7 | 0.981 | 0.00937 | -0.06 | 104.752
7.5 | 1.011 | 0.00987 | -0.06 | 102.364
8 | 1.034 | 0.01034 | -0.061 | 100.047
8.5 | 1.052 | 0.01081 | -0.062 | 97.28
9 | 1.063 | 0.01135 | -0.063 | 93.66
9.5 | 1.067 | 0.01195 | -0.063 | 89.279
10 | 1.062 | 0.01266 | -0.064 | 83.947
10.5 | 1.043 | 0.01336 | -0.065 | 78.01
11 | 1.015 | 0.01422 | -0.065 | 71.347
11.5 | 0.973 | 0.01618 | -0.065 | 60.118
12 | 0.79 | 0.068 | -0.043 | 11.618
12.5 | 0.746 | 0.0792 | -0.038 | 9.418
13 | 0.711 | 0.08248 | -0.039 | 8.622
13.5 | 0.672 | 0.08862 | -0.039 | 7.584
14 | 0.632 | 0.09467 | -0.038 | 6.681
14.5 | 0.593 | 0.10268 | -0.036 | 5.777

## 100. Re 8M Mach 0.10 (2)
BIGFOIL.COM POLAR EXPORT
NACA67-310 a=0.6
NACA67-310 a=0.6 |  |  |  | Cl Max: | 1.6407 | at alpha= | 18 | deg
XFOIL ncrit=9 |  |  |  | L/D Max: | 114.508 | at alpha= | 8.5 | deg
Re: | 8000000 |  |  | Cd Min: | 0.22667 | at alpha= | -20 | deg
Mach: | 0.1 |  |  | Cl=0 at alpha= | -2.3046 | deg
|  |  |  | @ Cl=0.1, Cd= | 0.0045765
|  |  |  | @ Cl=0.4, Cd= | 0.0041967
|  |  |  | @ Cl=0.6, Cd= | 0.0061519
alpha (deg) | Cl | Cd | Cm | Cl/Cd
-20 | -0.6087 | 0.22667 | 0.0059 | -2.6854
-18 | -1.2544 | 0.04015 | -0.0987 | -31.2428
-17.5 | -1.3051 | 0.033 | -0.0953 | -39.5485
-17 | -1.3345 | 0.02845 | -0.0889 | -46.9069
-16.5 | -1.3399 | 0.02578 | -0.0824 | -51.9744
-16 | -1.3457 | 0.02339 | -0.0742 | -57.5331
-15.5 | -1.3236 | 0.02178 | -0.0697 | -60.7713
-15 | -1.2981 | 0.01981 | -0.0659 | -65.5275
-14 | -1.2264 | 0.01686 | -0.0607 | -72.7402
-13.5 | -1.1884 | 0.01524 | -0.0583 | -77.979
-13 | -1.1461 | 0.01397 | -0.0565 | -82.0401
-12.5 | -1.0994 | 0.01305 | -0.0553 | -84.2452
-12 | -1.0509 | 0.01225 | -0.0543 | -85.7878
-11.5 | -1.0003 | 0.01168 | -0.0536 | -85.6421
-11 | -0.949 | 0.01115 | -0.0531 | -85.1121
-10.5 | -0.8975 | 0.01055 | -0.0526 | -85.0711
-10 | -0.8478 | 0.00963 | -0.0517 | -88.0374
-9.5 | -0.7957 | 0.00904 | -0.0513 | -88.0199
-9 | -0.7422 | 0.00863 | -0.0511 | -86.0023
-8.5 | -0.6882 | 0.00826 | -0.051 | -83.3172
-8 | -0.6331 | 0.00798 | -0.0511 | -79.3358
-7.5 | -0.5781 | 0.00767 | -0.0512 | -75.3716
-7 | -0.5241 | 0.00722 | -0.0511 | -72.59
-6.5 | -0.4701 | 0.00675 | -0.0509 | -69.6444
-6 | -0.4151 | 0.00643 | -0.051 | -64.5568
-5.5 | -0.3599 | 0.00615 | -0.0511 | -58.5203
-5 | -0.3038 | 0.0059 | -0.0514 | -51.4915
-4 | -0.1913 | 0.00547 | -0.0521 | -34.9726
-3.5 | -0.1351 | 0.00525 | -0.0524 | -25.7333
-3 | -0.0787 | 0.00508 | -0.0528 | -15.4921
-2.5 | -0.0222 | 0.00491 | -0.0532 | -4.5214
-2 | 0.0346 | 0.00472 | -0.0536 | 7.3305
-1.5 | 0.0911 | 0.0046 | -0.054 | 19.8043
-1 | 0.1478 | 0.00445 | -0.0545 | 33.2135
-0.5 | 0.2031 | 0.00421 | -0.0547 | 48.2423
0 | 0.2561 | 0.00383 | -0.0546 | 66.8668
0.5 | 0.3087 | 0.00371 | -0.0544 | 83.2075
1 | 0.3494 | 0.0033 | -0.0522 | 105.8788
1.5 | 0.3924 | 0.00413 | -0.0502 | 95.0121
2 | 0.4425 | 0.00457 | -0.0494 | 96.8271
2.5 | 0.4903 | 0.00515 | -0.0482 | 95.2039
3 | 0.5387 | 0.00567 | -0.0471 | 95.0088
3.5 | 0.5889 | 0.00609 | -0.0464 | 96.6995
4 | 0.6409 | 0.00638 | -0.0459 | 100.4545
4.5 | 0.6929 | 0.00665 | -0.0455 | 104.1955
5 | 0.7445 | 0.00695 | -0.045 | 107.1223
5.5 | 0.7952 | 0.00727 | -0.0444 | 109.381
6 | 0.8455 | 0.00757 | -0.0436 | 111.6909
6.5 | 0.895 | 0.00793 | -0.0427 | 112.8625
7 | 0.9439 | 0.00826 | -0.0417 | 114.2736
7.5 | 0.9902 | 0.00871 | -0.0402 | 113.6854
8 | 1.0379 | 0.00907 | -0.0391 | 114.4322
8.5 | 1.0821 | 0.00945 | -0.0372 | 114.5079
9 | 1.1205 | 0.00995 | -0.0341 | 112.6131
9.5 | 1.1576 | 0.01048 | -0.0308 | 110.458
10 | 1.1971 | 0.01097 | -0.0281 | 109.1249
10.5 | 1.2349 | 0.01149 | -0.0251 | 107.4761
11 | 1.2724 | 0.01207 | -0.0222 | 105.4184
11.5 | 1.3229 | 0.01293 | -0.0225 | 102.3125
12 | 1.3578 | 0.01386 | -0.0194 | 97.9654
12.5 | 1.3928 | 0.01478 | -0.0165 | 94.2355
13 | 1.4278 | 0.0157 | -0.0138 | 90.9427
13.5 | 1.4634 | 0.01651 | -0.0112 | 88.6372
14 | 1.495 | 0.01763 | -0.0082 | 84.7986
14.5 | 1.5254 | 0.01882 | -0.0052 | 81.0521
15 | 1.5519 | 0.02029 | -0.0018 | 76.486
15.5 | 1.5744 | 0.02205 | 0.0018 | 71.4014
16 | 1.5966 | 0.02382 | 0.0052 | 67.0277
16.5 | 1.6153 | 0.02589 | 0.0087 | 62.3909
17 | 1.6249 | 0.02873 | 0.0127 | 56.5576
17.5 | 1.634 | 0.03169 | 0.0162 | 51.562
18 | 1.6407 | 0.03501 | 0.0193 | 46.8638
18.5 | 1.6277 | 0.04041 | 0.0227 | 40.2796
19 | 1.6183 | 0.04603 | 0.0245 | 35.1575
19.5 | 1.591 | 0.05433 | 0.025 | 29.284
20 | 1.5645 | 0.06375 | 0.0231 | 24.5412

## 101. Re 8M Mach 0.25 (1)
BIGFOIL.COM POLAR EXPORT
NACA67-310 a=0.6
NACA67-310 a=0.6 |  |  |  | Cl Max: | 1.024 | at alpha= | 8.5 | deg
JavaFoil+Calcfoil stall+Eppler ext transition |  |  |  | L/D Max: | 124.447 | at alpha= | 3 | deg
Re: | 8000000 |  |  | Cd Min: | 0.00306 | at alpha= | 0.5 | deg
Mach: | 0.25 |  |  | Cl=0 at alpha= | -2.0833 | deg
|  |  |  | @ Cl=0.1, Cd= | 0.0046559
|  |  |  | @ Cl=0.4, Cd= | 0.0967
|  |  |  | @ Cl=0.6, Cd= | 0.0967
alpha (deg) | Cl | Cd | Cm | Cl/Cd
-12.5 | -0.273 | 0.08314 | -0.014 | -3.285
-12 | -0.318 | 0.07953 | -0.014 | -4
-11.5 | -0.358 | 0.0745 | -0.015 | -4.803
-11 | -0.392 | 0.07074 | -0.015 | -5.538
-10.5 | -0.42 | 0.06631 | -0.016 | -6.33
-10 | -0.441 | 0.06292 | -0.016 | -7.008
-9.5 | -0.455 | 0.05859 | -0.016 | -7.764
-9 | -0.461 | 0.05512 | -0.017 | -8.369
-8.5 | -0.46 | 0.05158 | -0.017 | -8.922
-8 | -0.455 | 0.04557 | -0.02 | -9.98
-7.5 | -0.54 | 0.00742 | -0.037 | -72.763
-7 | -0.512 | 0.00712 | -0.037 | -71.917
-6.5 | -0.477 | 0.00681 | -0.038 | -70.099
-6 | -0.436 | 0.00655 | -0.039 | -66.592
-5.5 | -0.39 | 0.00638 | -0.04 | -61.054
-5 | -0.339 | 0.00615 | -0.041 | -55.056
-4.5 | -0.284 | 0.00597 | -0.042 | -47.567
-4 | -0.227 | 0.00586 | -0.042 | -38.81
-3.5 | -0.169 | 0.00575 | -0.043 | -29.478
-3 | -0.11 | 0.00562 | -0.044 | -19.62
-2.5 | -0.05 | 0.00529 | -0.045 | -9.501
-2 | 0.01 | 0.00514 | -0.046 | 1.995
-1.5 | 0.071 | 0.00506 | -0.047 | 14.056
-1 | 0.132 | 0.00421 | -0.048 | 31.466
-0.5 | 0.194 | 0.00387 | -0.048 | 50.123
0 | 0.255 | 0.00348 | -0.049 | 73.227
0.5 | 0.316 | 0.00306 | -0.05 | 103.34
1 | 0.377 | 0.00347 | -0.051 | 108.523
1.5 | 0.437 | 0.00393 | -0.052 | 111.301
2 | 0.497 | 0.00402 | -0.053 | 123.629
2.5 | 0.557 | 0.0045 | -0.054 | 123.619
3 | 0.615 | 0.00495 | -0.055 | 124.447
3.5 | 0.673 | 0.0071 | -0.055 | 94.72
4 | 0.729 | 0.00743 | -0.056 | 98.14
4.5 | 0.784 | 0.00785 | -0.057 | 99.833
5 | 0.834 | 0.0082 | -0.058 | 101.742
5.5 | 0.881 | 0.00846 | -0.059 | 104.079
6 | 0.922 | 0.00896 | -0.06 | 102.982
6.5 | 0.958 | 0.00929 | -0.06 | 103.186
7 | 0.988 | 0.00979 | -0.061 | 100.936
7.5 | 1.009 | 0.01029 | -0.062 | 98.06
8 | 1.021 | 0.01086 | -0.063 | 94.036
8.5 | 1.024 | 0.01141 | -0.064 | 89.741
9 | 1.016 | 0.01209 | -0.064 | 84.031
9.5 | 0.997 | 0.01293 | -0.065 | 77.084
10 | 0.962 | 0.01388 | -0.066 | 69.335
10.5 | 0.751 | 0.0614 | -0.04 | 12.237
11 | 0.692 | 0.06647 | -0.039 | 10.418
11.5 | 0.623 | 0.07307 | -0.037 | 8.531
12 | 0.549 | 0.07978 | -0.035 | 6.876
12.5 | 0.468 | 0.08777 | -0.034 | 5.335
13 | 0.383 | 0.09425 | -0.035 | 4.067
13.5 | 0.29 | 0.0967 | -0.036 | 3.003

## 102. Re 8M Mach 0.25 (2)
BIGFOIL.COM POLAR EXPORT
NACA67-310 a=0.6
NACA67-310 a=0.6 |  |  |  | Cl Max: | 1.4481 | at alpha= | 14 | deg
XFOIL ncrit=9 |  |  |  | L/D Max: | 112.491 | at alpha= | 7 | deg
Re: | 8000000 |  |  | Cd Min: | 0.18548 | at alpha= | 19 | deg
Mach: | 0.25 |  |  | Cl=0 at alpha= | -2.3168 | deg
|  |  |  | @ Cl=0.1, Cd= | 0.0046087
|  |  |  | @ Cl=0.4, Cd= | 0.0040812
|  |  |  | @ Cl=0.6, Cd= | 0.0061861
alpha (deg) | Cl | Cd | Cm | Cl/Cd
-16.5 | -0.5042 | 0.17536 | -0.0249 | -2.8752
-16 | -0.4876 | 0.16889 | -0.0287 | -2.8871
-15.5 | -0.4827 | 0.15761 | -0.0336 | -3.0626
-15 | -0.4771 | 0.14764 | -0.0383 | -3.2315
-14.5 | -0.4647 | 0.14003 | -0.0424 | -3.3186
-14 | -0.4564 | 0.1315 | -0.0468 | -3.4707
-13.5 | -0.4671 | 0.11852 | -0.0529 | -3.9411
-12.5 | -0.856 | 0.04208 | -0.0941 | -20.3422
-12 | -0.9539 | 0.03013 | -0.0819 | -31.6595
-11.5 | -1.0142 | 0.01789 | -0.0707 | -56.6909
-11 | -0.9749 | 0.01545 | -0.0672 | -63.1003
-10.5 | -0.9287 | 0.01356 | -0.0644 | -68.4882
-10 | -0.8779 | 0.01215 | -0.0622 | -72.2551
-9.5 | -0.8236 | 0.01118 | -0.0606 | -73.6673
-9 | -0.7725 | 0.00975 | -0.0586 | -79.2308
-8.5 | -0.7157 | 0.00911 | -0.0575 | -78.562
-8 | -0.6583 | 0.00856 | -0.0567 | -76.9042
-7.5 | -0.6006 | 0.00809 | -0.0561 | -74.2398
-7 | -0.5419 | 0.00779 | -0.0558 | -69.5635
-6.5 | -0.4861 | 0.00714 | -0.055 | -68.0812
-6 | -0.4291 | 0.00669 | -0.0545 | -64.1405
-5.5 | -0.3714 | 0.00633 | -0.0543 | -58.673
-5 | -0.3133 | 0.00601 | -0.0542 | -52.1298
-4.5 | -0.2548 | 0.00578 | -0.0543 | -44.083
-4 | -0.1963 | 0.00556 | -0.0545 | -35.3058
-3.5 | -0.1383 | 0.00531 | -0.0546 | -26.0452
-3 | -0.0801 | 0.00512 | -0.0549 | -15.6445
-2.5 | -0.0214 | 0.00494 | -0.0553 | -4.332
-2 | 0.037 | 0.00474 | -0.0556 | 7.8059
-1.5 | 0.0953 | 0.00462 | -0.056 | 20.6277
-1 | 0.1538 | 0.00448 | -0.0565 | 34.3304
-0.5 | 0.2108 | 0.00424 | -0.0567 | 49.717
0.5 | 0.3192 | 0.00371 | -0.0563 | 86.0377
1 | 0.3609 | 0.00324 | -0.0539 | 111.3889
1.5 | 0.4032 | 0.00415 | -0.0514 | 97.1566
2 | 0.4539 | 0.00462 | -0.0504 | 98.2468
2.5 | 0.5019 | 0.00522 | -0.0489 | 96.1494
3 | 0.5508 | 0.00576 | -0.0474 | 95.625
3.5 | 0.6016 | 0.0062 | -0.0463 | 97.0323
4 | 0.6552 | 0.00648 | -0.0457 | 101.1111
4.5 | 0.7083 | 0.00676 | -0.045 | 104.7781
5 | 0.7607 | 0.00708 | -0.0441 | 107.4435
5.5 | 0.8123 | 0.00743 | -0.043 | 109.3271
6 | 0.8627 | 0.00779 | -0.0416 | 110.7445
6.5 | 0.9134 | 0.00814 | -0.0402 | 112.2113
7 | 0.9618 | 0.00855 | -0.0383 | 112.4912
7.5 | 1.0058 | 0.00897 | -0.0354 | 112.1293
8 | 1.048 | 0.0094 | -0.0321 | 111.4894
8.5 | 1.0893 | 0.00993 | -0.0287 | 109.6979
9 | 1.1299 | 0.01057 | -0.0252 | 106.8969
9.5 | 1.1722 | 0.01114 | -0.022 | 105.2244
10 | 1.2116 | 0.01185 | -0.0183 | 102.2447
10.5 | 1.2492 | 0.01264 | -0.0143 | 98.8291
11.5 | 1.3405 | 0.01501 | -0.0101 | 89.3071
12 | 1.3753 | 0.01635 | -0.006 | 84.1162
12.5 | 1.408 | 0.01786 | -0.0018 | 78.8354
13 | 1.4327 | 0.02 | 0.0033 | 71.635
13.5 | 1.4466 | 0.02293 | 0.0093 | 63.0877
14 | 1.4481 | 0.02676 | 0.0158 | 54.1143
14.5 | 1.4325 | 0.0319 | 0.0226 | 44.906
15 | 1.3913 | 0.03948 | 0.029 | 35.2406
15.5 | 1.3642 | 0.04663 | 0.0321 | 29.2558
16 | 1.3247 | 0.05634 | 0.0323 | 23.5126
16.5 | 1.2907 | 0.06742 | 0.0288 | 19.1442
17 | 1.2433 | 0.0834 | 0.0195 | 14.9077
17.5 | 1.2197 | 0.09826 | 0.0095 | 12.413
18 | 1.1328 | 0.12755 | -0.0084 | 8.8812
18.5 | 1.0198 | 0.16276 | -0.0308 | 6.2657
19 | 0.9735 | 0.18548 | -0.0445 | 5.2485

## 103. Re 8M Mach 0.50 (1)
BIGFOIL.COM POLAR EXPORT
NACA67-310 a=0.6
NACA67-310 a=0.6 |  |  |  | Cl Max: | 1.182 | at alpha= | 20 | deg
JavaFoil+Calcfoil stall+Eppler ext transition |  |  |  | L/D Max: | 130.583 | at alpha= | 1 | deg
Re: | 8000000 |  |  | Cd Min: | 0.0028 | at alpha= | 0.5 | deg
Mach: | 0.5 |  |  | Cl=0 at alpha= | -2.0821 | deg
|  |  |  | @ Cl=0.1, Cd= | 0.0051043
|  |  |  | @ Cl=0.4, Cd= | 0.0030903
|  |  |  | @ Cl=0.6, Cd= | 0.0053767
alpha (deg) | Cl | Cd | Cm | Cl/Cd
-20 | -0.966 | 0.14858 | -0.012 | -6.499
-19.5 | -0.937 | 0.14548 | -0.012 | -6.442
-19 | -0.909 | 0.14117 | -0.012 | -6.441
-18.5 | -0.881 | 0.13569 | -0.012 | -6.496
-18 | -0.855 | 0.13133 | -0.013 | -6.514
-17.5 | -0.829 | 0.12701 | -0.013 | -6.529
-17 | -0.804 | 0.12444 | -0.014 | -6.46
-16.5 | -0.776 | 0.12168 | -0.014 | -6.381
-16 | -0.749 | 0.11442 | -0.014 | -6.548
-15.5 | -0.723 | 0.10741 | -0.015 | -6.732
-15 | -0.698 | 0.09731 | -0.016 | -7.171
-14.5 | -0.671 | 0.09281 | -0.016 | -7.234
-14 | -0.642 | 0.10198 | -0.016 | -6.299
-13.5 | -0.616 | 0.09383 | -0.016 | -6.56
-13 | -0.589 | 0.08564 | -0.017 | -6.881
-12.5 | -0.563 | 0.07871 | -0.017 | -7.158
-12 | -0.538 | 0.07286 | -0.018 | -7.378
-11.5 | -0.514 | 0.06564 | -0.02 | -7.823
-11 | -0.492 | 0.05681 | -0.023 | -8.662
-10.5 | -0.454 | 0.07372 | -0.017 | -6.157
-10 | -0.428 | 0.06406 | -0.018 | -6.676
-9.5 | -0.402 | 0.05782 | -0.02 | -6.946
-9 | -0.376 | 0.05233 | -0.021 | -7.186
-8.5 | -0.351 | 0.04741 | -0.023 | -7.402
-8 | -0.319 | 0.05375 | -0.019 | -5.938
-7.5 | -0.293 | 0.04919 | -0.02 | -5.949
-7 | -0.266 | 0.0442 | -0.021 | -6.021
-6.5 | -0.241 | 0.03937 | -0.024 | -6.113
-6 | -0.262 | 0.00672 | -0.044 | -39.057
-5.5 | -0.3 | 0.03641 | -0.024 | -8.241
-5 | -0.35 | 0.00667 | -0.046 | -52.395
-4.5 | -0.303 | 0.00632 | -0.046 | -47.924
-4 | -0.247 | 0.00609 | -0.047 | -40.596
-3.5 | -0.186 | 0.00586 | -0.048 | -31.793
-3 | -0.122 | 0.00565 | -0.049 | -21.609
-2.5 | -0.056 | 0.00552 | -0.05 | -10.125
-2 | 0.011 | 0.00532 | -0.051 | 2.144
-1.5 | 0.079 | 0.00515 | -0.052 | 15.414
-1 | 0.148 | 0.005 | -0.053 | 29.573
-0.5 | 0.217 | 0.00398 | -0.054 | 54.505
0 | 0.285 | 0.00354 | -0.055 | 80.53
0.5 | 0.353 | 0.0028 | -0.056 | 126.254
1 | 0.421 | 0.00322 | -0.057 | 130.583
1.5 | 0.487 | 0.00432 | -0.058 | 112.838
2 | 0.554 | 0.00484 | -0.059 | 114.48
2.5 | 0.62 | 0.00561 | -0.06 | 110.421
3 | 0.684 | 0.00644 | -0.061 | 106.124
3.5 | 0.746 | 0.00779 | -0.062 | 95.663
4 | 0.805 | 0.00831 | -0.063 | 96.915
4.5 | 0.86 | 0.00877 | -0.063 | 98.05
5 | 0.904 | 0.00928 | -0.064 | 97.428
5.5 | 0.931 | 0.00986 | -0.065 | 94.411
6 | 0.926 | 0.01068 | -0.066 | 86.645
6.5 | 0.814 | 0.01156 | -0.067 | 70.382
7 | 0.596 | 0.01217 | -0.068 | 48.98
7.5 | 0.629 | 0.01261 | -0.069 | 49.891
8 | 0.66 | 0.01351 | -0.07 | 48.836
8.5 | 0.567 | 0.05557 | -0.036 | 10.208
9 | 0.593 | 0.06073 | -0.036 | 9.766
9.5 | 0.753 | 0.01545 | -0.072 | 48.767
10 | 0.65 | 0.06185 | -0.042 | 10.517
10.5 | 0.672 | 0.07257 | -0.037 | 9.259
11 | 0.845 | 0.01753 | -0.075 | 48.223
11.5 | 0.841 | 0.0259 | -0.072 | 32.483
12 | 0.755 | 0.07767 | -0.044 | 9.722
12.5 | 0.778 | 0.08661 | -0.042 | 8.984
13 | 0.804 | 0.09357 | -0.043 | 8.594
13.5 | 0.844 | 0.08038 | -0.053 | 10.501
14 | 0.86 | 0.09176 | -0.048 | 9.376
14.5 | 0.883 | 0.10157 | -0.046 | 8.694
15 | 0.911 | 0.1074 | -0.048 | 8.482
15.5 | 0.937 | 0.11429 | -0.049 | 8.201
16 | 0.959 | 0.11631 | -0.047 | 8.246
16.5 | 0.986 | 0.12087 | -0.049 | 8.154
17 | 1.017 | 0.12215 | -0.053 | 8.329
17.5 | 1.048 | 0.12599 | -0.056 | 8.317
18 | 1.063 | 0.13274 | -0.052 | 8.011
18.5 | 1.089 | 0.13802 | -0.053 | 7.893
19 | 1.121 | 0.13954 | -0.057 | 8.034
19.5 | 1.156 | 0.13807 | -0.061 | 8.37
20 | 1.182 | 0.14462 | -0.062 | 8.173

## 104. Re 8M Mach 0.50 (2)
BIGFOIL.COM POLAR EXPORT
NACA67-310 a=0.6
NACA67-310 a=0.6 |  |  |  | Cl Max: | 1.0597 | at alpha= | 8.5 | deg
XFOIL ncrit=9 |  |  |  | L/D Max: | 135.789 | at alpha= | 1 | deg
Re: | 8000000 |  |  | Cd Min: | 0.24851 | at alpha= | -20 | deg
Mach: | 0.5 |  |  | Cl=0 at alpha= | -2.3694 | deg
|  |  |  | @ Cl=0.1, Cd= | 0.0047593
|  |  |  | @ Cl=0.4, Cd= | 0.0032217
|  |  |  | @ Cl=0.6, Cd= | 0.006288
alpha (deg) | Cl | Cd | Cm | Cl/Cd
-20 | -0.6548 | 0.24851 | 0.0082 | -2.6349
-19.5 | -0.636 | 0.24181 | 0.0044 | -2.6302
-18.5 | -0.5943 | 0.22606 | -0.0045 | -2.6289
-18 | -0.5739 | 0.21805 | -0.0091 | -2.632
-17.5 | -0.5551 | 0.20936 | -0.0139 | -2.6514
-17 | -0.5355 | 0.20096 | -0.0185 | -2.6647
-16.5 | -0.516 | 0.19243 | -0.0232 | -2.6815
-16 | -0.4976 | 0.18371 | -0.0278 | -2.7086
-15.5 | -0.4798 | 0.17492 | -0.0325 | -2.743
-14.5 | -0.4385 | 0.16053 | -0.0414 | -2.7316
-14 | -0.4235 | 0.15133 | -0.046 | -2.7985
-13.5 | -0.4071 | 0.14312 | -0.0505 | -2.8445
-13 | -0.3958 | 0.13352 | -0.0554 | -2.9643
-12.5 | -0.3814 | 0.1254 | -0.0599 | -3.0415
-12 | -0.3708 | 0.1167 | -0.0645 | -3.1774
-11.5 | -0.3605 | 0.10834 | -0.069 | -3.3275
-11 | -0.3421 | 0.10203 | -0.0727 | -3.3529
-10.5 | -0.337 | 0.09329 | -0.0772 | -3.6124
-10 | -0.3379 | 0.08413 | -0.0818 | -4.0164
-9.5 | -0.3353 | 0.07621 | -0.086 | -4.3997
-9 | -0.3453 | 0.06683 | -0.0913 | -5.1668
-8.5 | -0.3528 | 0.0585 | -0.0973 | -6.0308
-8 | -0.3859 | 0.04985 | -0.1009 | -7.7412
-7.5 | -0.4024 | 0.04399 | -0.0973 | -9.1475
-7 | -0.4075 | 0.03696 | -0.0943 | -11.0254
-6.5 | -0.4112 | 0.0288 | -0.0891 | -14.2778
-6 | -0.4113 | 0.01985 | -0.0819 | -20.7204
-5.5 | -0.4041 | 0.01038 | -0.0739 | -38.9306
-5 | -0.3463 | 0.00788 | -0.0707 | -43.9467
-4.5 | -0.2835 | 0.00667 | -0.0682 | -42.5037
-4 | -0.2182 | 0.00603 | -0.0665 | -36.1857
-3.5 | -0.1511 | 0.00566 | -0.0657 | -26.6961
-3 | -0.0845 | 0.00531 | -0.0651 | -15.9134
-2.5 | -0.0174 | 0.00508 | -0.065 | -3.4252
-2 | 0.0492 | 0.00489 | -0.065 | 10.0613
-1.5 | 0.1153 | 0.00472 | -0.0652 | 24.428
-1 | 0.1817 | 0.00456 | -0.0655 | 39.8465
-0.5 | 0.2464 | 0.00436 | -0.0657 | 56.5138
0.5 | 0.367 | 0.00369 | -0.0647 | 99.458
1 | 0.4128 | 0.00304 | -0.0615 | 135.7895
1.5 | 0.4495 | 0.0042 | -0.0563 | 107.0238
2 | 0.4986 | 0.00483 | -0.0534 | 103.2298
2.5 | 0.5432 | 0.00555 | -0.0494 | 97.8739
3 | 0.5898 | 0.00619 | -0.0456 | 95.2827
3.5 | 0.6387 | 0.00666 | -0.0421 | 95.9009
4 | 0.6875 | 0.007 | -0.0382 | 98.2143
4.5 | 0.7376 | 0.00738 | -0.0345 | 99.9458
5 | 0.7886 | 0.00783 | -0.0308 | 100.7152
5.5 | 0.8406 | 0.0083 | -0.0271 | 101.2771
6 | 0.8923 | 0.00886 | -0.023 | 100.7111
6.5 | 0.9441 | 0.0095 | -0.0185 | 99.3789
7 | 0.9915 | 0.01042 | -0.013 | 95.1536
7.5 | 1.0273 | 0.01207 | -0.0053 | 85.1118
8 | 1.0546 | 0.01627 | 0.003 | 64.8187
8.5 | 1.0597 | 0.02348 | 0.0117 | 45.132
9 | 1.0245 | 0.03034 | 0.0238 | 33.7673
9.5 | 0.9907 | 0.03881 | 0.0297 | 25.5269
10 | 0.9522 | 0.04654 | 0.0347 | 20.4598
10.5 | 0.9121 | 0.05584 | 0.0354 | 16.3342
11 | 0.8754 | 0.06726 | 0.0309 | 13.0152
11.5 | 0.8484 | 0.08181 | 0.0206 | 10.3704
12 | 0.8341 | 0.09797 | 0.0094 | 8.5138
12.5 | 0.8211 | 0.11127 | 0.0014 | 7.3793
13 | 0.8086 | 0.12486 | -0.0066 | 6.4761
13.5 | 0.8037 | 0.13734 | -0.0137 | 5.8519

## 105. Re 10M Mach 0.00 (1)
BIGFOIL.COM POLAR EXPORT
NACA67-310 a=0.6
NACA67-310 a=0.6 |  |  |  | Cl Max: | 1.076 | at alpha= | 9.5 | deg
JavaFoil+Calcfoil stall+Eppler ext transition |  |  |  | L/D Max: | 120.659 | at alpha= | 3 | deg
Re: | 10000000 |  |  | Cd Min: | 0.00413 | at alpha= | 1.5 | deg
Mach: | 0 |  |  | Cl=0 at alpha= | -2.0848 | deg
|  |  |  | @ Cl=0.1, Cd= | 0.004879
|  |  |  | @ Cl=0.4, Cd= | 0.004245
|  |  |  | @ Cl=0.6, Cd= | 0.004985
alpha (deg) | Cl | Cd | Cm | Cl/Cd
-14 | -0.476 | 0.09496 | -0.013 | -5.017
-13.5 | -0.495 | 0.09027 | -0.013 | -5.487
-13 | -0.511 | 0.08593 | -0.013 | -5.945
-12.5 | -0.521 | 0.08058 | -0.014 | -6.469
-12 | -0.529 | 0.07663 | -0.014 | -6.905
-11.5 | -0.535 | 0.07234 | -0.014 | -7.389
-11 | -0.537 | 0.06756 | -0.015 | -7.949
-10.5 | -0.537 | 0.06291 | -0.016 | -8.533
-10 | -0.534 | 0.05741 | -0.017 | -9.303
-9.5 | -0.526 | 0.05353 | -0.018 | -9.825
-9 | -0.629 | 0.00831 | -0.033 | -75.655
-8.5 | -0.61 | 0.0076 | -0.034 | -80.224
-8 | -0.584 | 0.0072 | -0.035 | -81.069
-7.5 | -0.552 | 0.00693 | -0.035 | -79.671
-7 | -0.516 | 0.00724 | -0.036 | -71.329
-6.5 | -0.475 | 0.00696 | -0.037 | -68.331
-6 | -0.431 | 0.00672 | -0.038 | -64.116
-5.5 | -0.382 | 0.00657 | -0.039 | -58.202
-5 | -0.331 | 0.00644 | -0.039 | -51.366
-4.5 | -0.277 | 0.00622 | -0.04 | -44.448
-4 | -0.221 | 0.00608 | -0.041 | -36.393
-3.5 | -0.164 | 0.00593 | -0.042 | -27.738
-3 | -0.107 | 0.00579 | -0.043 | -18.467
-2.5 | -0.049 | 0.00565 | -0.044 | -8.624
-2 | 0.01 | 0.00549 | -0.044 | 1.807
-1.5 | 0.069 | 0.00521 | -0.045 | 13.227
-1 | 0.128 | 0.00458 | -0.046 | 27.964
-0.5 | 0.188 | 0.00428 | -0.047 | 43.827
0 | 0.247 | 0.00432 | -0.048 | 57.179
0.5 | 0.306 | 0.00432 | -0.049 | 70.782
1 | 0.365 | 0.00442 | -0.049 | 82.621
1.5 | 0.423 | 0.00413 | -0.05 | 102.426
2 | 0.482 | 0.00456 | -0.051 | 105.593
2.5 | 0.54 | 0.00456 | -0.052 | 118.38
3 | 0.597 | 0.00494 | -0.053 | 120.659
3.5 | 0.653 | 0.00578 | -0.054 | 113.026
4 | 0.708 | 0.00602 | -0.054 | 117.677
4.5 | 0.762 | 0.0073 | -0.055 | 104.383
5 | 0.812 | 0.00759 | -0.056 | 107.054
5.5 | 0.86 | 0.00791 | -0.057 | 108.658
6 | 0.904 | 0.00826 | -0.058 | 109.507
6.5 | 0.944 | 0.00864 | -0.059 | 109.226
7 | 0.98 | 0.00895 | -0.059 | 109.482
7.5 | 1.011 | 0.00942 | -0.06 | 107.304
8 | 1.036 | 0.00993 | -0.061 | 104.315
8.5 | 1.055 | 0.01042 | -0.062 | 101.271
9 | 1.068 | 0.01078 | -0.062 | 99.081
9.5 | 1.076 | 0.01137 | -0.063 | 94.606
10 | 1.075 | 0.01201 | -0.064 | 89.442
10.5 | 1.06 | 0.01263 | -0.065 | 83.905
11 | 1.037 | 0.01337 | -0.065 | 77.59
11.5 | 1.007 | 0.01436 | -0.066 | 70.135
12 | 0.969 | 0.01592 | -0.066 | 60.856
12.5 | 0.783 | 0.0735 | -0.042 | 10.652
13 | 0.754 | 0.07541 | -0.044 | 10.002
13.5 | 0.715 | 0.08385 | -0.042 | 8.532
14 | 0.677 | 0.09311 | -0.039 | 7.27
14.5 | 0.641 | 0.09923 | -0.038 | 6.464

## 106. Re 10M Mach 0.00 (2)
BIGFOIL.COM POLAR EXPORT
NACA67-310 a=0.6
NACA67-310 a=0.6 |  |  |  | Cl Max: | 1.6878 | at alpha= | 19 | deg
XFOIL ncrit=9 |  |  |  | L/D Max: | 120.671 | at alpha= | 8 | deg
Re: | 10000000 |  |  | Cd Min: | 0.04897 | at alpha= | 20 | deg
Mach: | 0 |  |  | Cl=0 at alpha= | -2.2932 | deg
|  |  |  | @ Cl=0.1, Cd= | 0.0044031
|  |  |  | @ Cl=0.4, Cd= | 0.0043562
|  |  |  | @ Cl=0.6, Cd= | 0.005939
alpha (deg) | Cl | Cd | Cm | Cl/Cd
-19.5 | -1.3657 | 0.04113 | -0.0934 | -33.2045
-19 | -1.4145 | 0.03218 | -0.0941 | -43.9559
-18.5 | -1.442 | 0.02798 | -0.088 | -51.5368
-18 | -1.4373 | 0.02586 | -0.0834 | -55.58
-17.5 | -1.4393 | 0.0235 | -0.0771 | -61.2468
-17 | -1.4372 | 0.02162 | -0.07 | -66.4755
-16.5 | -1.4175 | 0.02027 | -0.0653 | -69.9309
-16 | -1.3883 | 0.01887 | -0.0621 | -73.5718
-15.5 | -1.3523 | 0.01778 | -0.0599 | -76.0574
-15 | -1.3153 | 0.01659 | -0.0578 | -79.2827
-14 | -1.233 | 0.01452 | -0.0546 | -84.9174
-13.5 | -1.1908 | 0.01338 | -0.0531 | -88.9985
-13 | -1.1461 | 0.01241 | -0.052 | -92.3529
-12.5 | -1.0984 | 0.01171 | -0.0513 | -93.8002
-12 | -1.0494 | 0.01109 | -0.0507 | -94.6258
-11.5 | -0.9989 | 0.01058 | -0.0503 | -94.414
-10 | -0.8454 | 0.009 | -0.0495 | -93.9333
-9.5 | -0.794 | 0.00842 | -0.0491 | -94.2993
-9 | -0.7409 | 0.00802 | -0.0491 | -92.3815
-8.5 | -0.6871 | 0.00768 | -0.0492 | -89.4661
-8 | -0.6326 | 0.00741 | -0.0494 | -85.3711
-7.5 | -0.5782 | 0.00712 | -0.0496 | -81.2079
-7 | -0.523 | 0.00693 | -0.0499 | -75.469
-6.5 | -0.4695 | 0.00648 | -0.0498 | -72.4537
-6 | -0.4148 | 0.00613 | -0.0499 | -67.6672
-5.5 | -0.3598 | 0.00583 | -0.0502 | -61.7153
-5 | -0.3041 | 0.0056 | -0.0505 | -54.3036
-4.5 | -0.248 | 0.00543 | -0.0509 | -45.6722
-4 | -0.1918 | 0.00526 | -0.0514 | -36.4639
-3.5 | -0.136 | 0.00506 | -0.0517 | -26.8775
-3 | -0.0797 | 0.00486 | -0.0521 | -16.3992
-2.5 | -0.0232 | 0.0047 | -0.0526 | -4.9362
-2 | 0.0329 | 0.00455 | -0.053 | 7.2308
-1.5 | 0.0894 | 0.00442 | -0.0535 | 20.2262
-1 | 0.1458 | 0.00433 | -0.054 | 33.6721
-0.5 | 0.2011 | 0.00418 | -0.0542 | 48.11
0 | 0.2535 | 0.00396 | -0.0541 | 64.0152
0.5 | 0.3056 | 0.00398 | -0.0538 | 76.7839
1.5 | 0.3889 | 0.00427 | -0.0497 | 91.0773
2 | 0.4391 | 0.00466 | -0.0491 | 94.2275
2.5 | 0.4885 | 0.00514 | -0.0482 | 95.0389
3.5 | 0.5897 | 0.00589 | -0.047 | 100.1188
4 | 0.6423 | 0.00614 | -0.0468 | 104.6091
4.5 | 0.6947 | 0.00639 | -0.0465 | 108.7167
5 | 0.7462 | 0.00667 | -0.0461 | 111.8741
5.5 | 0.7972 | 0.00697 | -0.0456 | 114.3759
6 | 0.8478 | 0.00729 | -0.0451 | 116.2963
6.5 | 0.8978 | 0.00758 | -0.0444 | 118.4433
7 | 0.9469 | 0.00792 | -0.0436 | 119.5581
7.5 | 0.9948 | 0.00831 | -0.0426 | 119.7112
8 | 1.0426 | 0.00864 | -0.0416 | 120.6713
8.5 | 1.0889 | 0.00904 | -0.0403 | 120.4535
9 | 1.1321 | 0.00954 | -0.0384 | 118.6688
9.5 | 1.1713 | 0.00994 | -0.0357 | 117.837
10 | 1.2092 | 0.01037 | -0.0327 | 116.6056
10.5 | 1.2471 | 0.01088 | -0.03 | 114.6232
11 | 1.2831 | 0.01143 | -0.0269 | 112.2572
11.5 | 1.317 | 0.0121 | -0.0235 | 108.843
13 | 1.4377 | 0.01442 | -0.0186 | 99.7018
13.5 | 1.4737 | 0.01514 | -0.0162 | 97.3382
14 | 1.5063 | 0.01608 | -0.0135 | 93.6754
14.5 | 1.5381 | 0.01707 | -0.0107 | 90.1054
15 | 1.5666 | 0.0183 | -0.0077 | 85.6066
15.5 | 1.5888 | 0.01997 | -0.004 | 79.5593
16 | 1.6142 | 0.02139 | -0.0009 | 75.4652
16.5 | 1.6368 | 0.02302 | 0.0022 | 71.1034
17 | 1.6494 | 0.02542 | 0.0062 | 64.8859
17.5 | 1.6642 | 0.0277 | 0.0096 | 60.0794
18 | 1.6772 | 0.0302 | 0.0127 | 55.5364
18.5 | 1.6715 | 0.03441 | 0.0167 | 48.576
19 | 1.6878 | 0.03694 | 0.0185 | 45.6903
19.5 | 1.6737 | 0.04258 | 0.0212 | 39.3072
20 | 1.6585 | 0.04897 | 0.0225 | 33.8677

## 107. Re 10M Mach 0.10 (1)
BIGFOIL.COM POLAR EXPORT
NACA67-310 a=0.6
NACA67-310 a=0.6 |  |  |  | Cl Max: | 1.068 | at alpha= | 9.5 | deg
JavaFoil+Calcfoil stall+Eppler ext transition |  |  |  | L/D Max: | 120.232 | at alpha= | 3 | deg
Re: | 10000000 |  |  | Cd Min: | 0.00415 | at alpha= | 1.5 | deg
Mach: | 0.1 |  |  | Cl=0 at alpha= | -2.0848 | deg
|  |  |  | @ Cl=0.1, Cd= | 0.0048938
|  |  |  | @ Cl=0.4, Cd= | 0.0042707
|  |  |  | @ Cl=0.6, Cd= | 0.10255
alpha (deg) | Cl | Cd | Cm | Cl/Cd
-13.5 | -0.465 | 0.09043 | -0.013 | -5.139
-13 | -0.484 | 0.08594 | -0.013 | -5.626
-12.5 | -0.497 | 0.08111 | -0.014 | -6.129
-12 | -0.508 | 0.07653 | -0.014 | -6.642
-11.5 | -0.517 | 0.07285 | -0.014 | -7.095
-11 | -0.522 | 0.06792 | -0.015 | -7.69
-10.5 | -0.525 | 0.06291 | -0.016 | -8.348
-10 | -0.524 | 0.05837 | -0.017 | -8.976
-9.5 | -0.52 | 0.0529 | -0.019 | -9.829
-9 | -0.515 | 0.04563 | -0.021 | -11.292
-8.5 | -0.606 | 0.00717 | -0.034 | -84.492
-8 | -0.582 | 0.00726 | -0.035 | -80.095
-7.5 | -0.552 | 0.00694 | -0.036 | -79.511
-7 | -0.516 | 0.00723 | -0.036 | -71.407
-6.5 | -0.476 | 0.00696 | -0.037 | -68.359
-6 | -0.432 | 0.00681 | -0.038 | -63.381
-5.5 | -0.384 | 0.00655 | -0.039 | -58.528
-5 | -0.332 | 0.00641 | -0.04 | -51.768
-4.5 | -0.278 | 0.00622 | -0.04 | -44.623
-4 | -0.222 | 0.00605 | -0.041 | -36.681
-3.5 | -0.165 | 0.00593 | -0.042 | -27.868
-3 | -0.107 | 0.00577 | -0.043 | -18.624
-2.5 | -0.049 | 0.00565 | -0.044 | -8.669
-2 | 0.01 | 0.00547 | -0.045 | 1.824
-1.5 | 0.069 | 0.00524 | -0.046 | 13.219
-1 | 0.129 | 0.00457 | -0.046 | 28.213
-0.5 | 0.189 | 0.00429 | -0.047 | 44.013
0 | 0.248 | 0.00429 | -0.048 | 57.826
0.5 | 0.307 | 0.00433 | -0.049 | 70.951
1 | 0.367 | 0.00443 | -0.05 | 82.781
1.5 | 0.425 | 0.00415 | -0.051 | 102.367
2 | 0.484 | 0.00459 | -0.051 | 105.34
2.5 | 0.542 | 0.00456 | -0.052 | 118.963
3 | 0.599 | 0.00499 | -0.053 | 120.232
3.5 | 0.656 | 0.00582 | -0.054 | 112.723
4 | 0.711 | 0.006 | -0.055 | 118.554
4.5 | 0.765 | 0.00733 | -0.056 | 104.377
5 | 0.816 | 0.00764 | -0.056 | 106.819
5.5 | 0.863 | 0.00796 | -0.057 | 108.503
6 | 0.907 | 0.00831 | -0.058 | 109.215
6.5 | 0.947 | 0.00868 | -0.059 | 109.099
7 | 0.982 | 0.00901 | -0.06 | 109.027
7.5 | 1.011 | 0.00949 | -0.06 | 106.535
8 | 1.035 | 0.01002 | -0.061 | 103.285
8.5 | 1.052 | 0.01048 | -0.062 | 100.468
9 | 1.063 | 0.0109 | -0.063 | 97.53
9.5 | 1.068 | 0.01147 | -0.063 | 93.098
10 | 1.063 | 0.01215 | -0.064 | 87.526
10.5 | 1.044 | 0.01282 | -0.065 | 81.41
11 | 1.016 | 0.01362 | -0.066 | 74.619
11.5 | 0.979 | 0.01483 | -0.066 | 66.026
12 | 0.926 | 0.01805 | -0.065 | 51.302
12.5 | 0.748 | 0.0771 | -0.04 | 9.705
13 | 0.714 | 0.07969 | -0.041 | 8.958
13.5 | 0.673 | 0.08704 | -0.04 | 7.734
14 | 0.634 | 0.09329 | -0.039 | 6.792
14.5 | 0.594 | 0.10255 | -0.037 | 5.788

## 108. Re 10M Mach 0.10 (2)
BIGFOIL.COM POLAR EXPORT
NACA67-310 a=0.6
NACA67-310 a=0.6 |  |  |  | Cl Max: | 1.6579 | at alpha= | 19 | deg
XFOIL ncrit=9 |  |  |  | L/D Max: | 120.322 | at alpha= | 8 | deg
Re: | 10000000 |  |  | Cd Min: | 0.05991 | at alpha= | 20 | deg
Mach: | 0.1 |  |  | Cl=0 at alpha= | -2.2952 | deg
|  |  |  | @ Cl=0.1, Cd= | 0.0044044
|  |  |  | @ Cl=0.4, Cd= | 0.0043513
|  |  |  | @ Cl=0.6, Cd= | 0.005945
alpha (deg) | Cl | Cd | Cm | Cl/Cd
-18.5 | -1.2962 | 0.04085 | -0.0983 | -31.7307
-18 | -1.2998 | 0.03643 | -0.0982 | -35.6794
-17.5 | -1.3392 | 0.03074 | -0.0932 | -43.5654
-17 | -1.3744 | 0.02614 | -0.085 | -52.5784
-16.5 | -1.3906 | 0.02313 | -0.0762 | -60.1211
-16 | -1.3787 | 0.02134 | -0.07 | -64.6064
-15.5 | -1.3516 | 0.01965 | -0.0663 | -68.7837
-15 | -1.3192 | 0.01807 | -0.0632 | -73.005
-14.5 | -1.281 | 0.01679 | -0.0608 | -76.2954
-14 | -1.2391 | 0.01571 | -0.0589 | -78.8733
-13.5 | -1.196 | 0.01461 | -0.0572 | -81.8617
-13 | -1.1538 | 0.01324 | -0.0553 | -87.145
-12.5 | -1.1074 | 0.01226 | -0.054 | -90.3263
-12 | -1.0586 | 0.01149 | -0.0531 | -92.1323
-11.5 | -1.0078 | 0.01089 | -0.0524 | -92.5436
-10 | -0.8515 | 0.0093 | -0.0511 | -91.5591
-9.5 | -0.8001 | 0.0086 | -0.0505 | -93.0349
-9 | -0.7468 | 0.00813 | -0.0503 | -91.8573
-8.5 | -0.6924 | 0.00775 | -0.0502 | -89.3419
-8 | -0.6374 | 0.00747 | -0.0503 | -85.328
-7.5 | -0.5824 | 0.00717 | -0.0504 | -81.2273
-6.5 | -0.4724 | 0.00654 | -0.0505 | -72.2324
-6 | -0.4174 | 0.00617 | -0.0506 | -67.6499
-5.5 | -0.3619 | 0.00585 | -0.0507 | -61.8632
-5 | -0.3059 | 0.00561 | -0.051 | -54.5276
-4.5 | -0.2493 | 0.00544 | -0.0514 | -45.8272
-4 | -0.1928 | 0.00528 | -0.0518 | -36.5152
-3.5 | -0.1366 | 0.00507 | -0.0521 | -26.9428
-3 | -0.0799 | 0.00487 | -0.0525 | -16.4066
-2.5 | -0.0231 | 0.0047 | -0.053 | -4.9149
-2 | 0.0333 | 0.00455 | -0.0534 | 7.3187
-1.5 | 0.0902 | 0.00442 | -0.0539 | 20.4072
-1 | 0.1469 | 0.00433 | -0.0543 | 33.9261
-0.5 | 0.2024 | 0.00418 | -0.0546 | 48.4211
0 | 0.2553 | 0.00395 | -0.0544 | 64.6329
0.5 | 0.3075 | 0.00398 | -0.0542 | 77.2613
1 | 0.3491 | 0.00458 | -0.052 | 76.2227
1.5 | 0.3908 | 0.00428 | -0.0499 | 91.3084
2 | 0.4411 | 0.00467 | -0.0492 | 94.454
2.5 | 0.4906 | 0.00515 | -0.0484 | 95.2621
3 | 0.5409 | 0.00557 | -0.0476 | 97.1095
3.5 | 0.5923 | 0.00591 | -0.0471 | 100.22
4 | 0.6451 | 0.00615 | -0.0468 | 104.8943
4.5 | 0.6978 | 0.00641 | -0.0465 | 108.8612
5 | 0.7495 | 0.00669 | -0.046 | 112.0329
5.5 | 0.8007 | 0.007 | -0.0455 | 114.3857
6 | 0.8514 | 0.00732 | -0.0448 | 116.3115
6.5 | 0.9017 | 0.00762 | -0.0441 | 118.3333
7 | 0.9508 | 0.00798 | -0.0431 | 119.1479
7.5 | 0.999 | 0.00835 | -0.042 | 119.6407
8 | 1.0468 | 0.0087 | -0.0408 | 120.3218
8.5 | 1.0929 | 0.00913 | -0.0393 | 119.7043
9 | 1.1341 | 0.00961 | -0.0368 | 118.0125
9.5 | 1.1732 | 0.01003 | -0.0339 | 116.9691
10 | 1.2116 | 0.01048 | -0.0309 | 115.6107
10.5 | 1.2497 | 0.01105 | -0.028 | 113.095
11 | 1.286 | 0.01166 | -0.0248 | 110.2916
11.5 | 1.3233 | 0.01241 | -0.022 | 106.6317
12 | 1.3703 | 0.01321 | -0.0215 | 103.732
12.5 | 1.4076 | 0.01394 | -0.0189 | 100.9756
13 | 1.4428 | 0.01478 | -0.0161 | 97.6184
13.5 | 1.4787 | 0.01559 | -0.0135 | 94.8493
14 | 1.5113 | 0.01663 | -0.0105 | 90.8779
14.5 | 1.5407 | 0.01786 | -0.0072 | 86.2654
15 | 1.5663 | 0.01937 | -0.0036 | 80.8622
15.5 | 1.5878 | 0.02119 | 0.0003 | 74.9316
16 | 1.6108 | 0.02287 | 0.0037 | 70.4329
16.5 | 1.6301 | 0.02485 | 0.0073 | 65.5976
17 | 1.6375 | 0.02779 | 0.0117 | 58.9241
17.5 | 1.6459 | 0.03075 | 0.0155 | 53.5252
18 | 1.6513 | 0.03408 | 0.0188 | 48.4536
18.5 | 1.6388 | 0.03932 | 0.0224 | 41.6785
19 | 1.6579 | 0.04194 | 0.0236 | 39.5303
19.5 | 1.6263 | 0.05015 | 0.0253 | 32.4287
20 | 1.5923 | 0.05991 | 0.0243 | 26.5782

## 109. Re 10M Mach 0.25 (1)
BIGFOIL.COM POLAR EXPORT
NACA67-310 a=0.6
NACA67-310 a=0.6 |  |  |  | Cl Max: | 1.025 | at alpha= | 8.5 | deg
JavaFoil+Calcfoil stall+Eppler ext transition |  |  |  | L/D Max: | 120.994 | at alpha= | 3 | deg
Re: | 10000000 |  |  | Cd Min: | 0.00392 | at alpha= | 1 | deg
Mach: | 0.25 |  |  | Cl=0 at alpha= | -2.0833 | deg
|  |  |  | @ Cl=0.1, Cd= | 0.0046443
|  |  |  | @ Cl=0.4, Cd= | 0.09568
|  |  |  | @ Cl=0.6, Cd= | 0.09568
alpha (deg) | Cl | Cd | Cm | Cl/Cd
-12.5 | -0.273 | 0.08268 | -0.014 | -3.304
-12 | -0.318 | 0.07802 | -0.015 | -4.079
-11.5 | -0.358 | 0.07374 | -0.015 | -4.855
-11 | -0.392 | 0.07035 | -0.015 | -5.571
-10.5 | -0.42 | 0.06558 | -0.016 | -6.403
-10 | -0.441 | 0.062 | -0.016 | -7.114
-9.5 | -0.455 | 0.05804 | -0.017 | -7.843
-9 | -0.462 | 0.05434 | -0.017 | -8.495
-8.5 | -0.46 | 0.051 | -0.017 | -9.028
-8 | -0.46 | 0.04185 | -0.023 | -10.989
-7.5 | -0.54 | 0.00721 | -0.037 | -74.895
-7 | -0.512 | 0.00689 | -0.037 | -74.319
-6.5 | -0.477 | 0.00666 | -0.038 | -71.719
-6 | -0.436 | 0.00644 | -0.039 | -67.787
-5.5 | -0.39 | 0.00671 | -0.04 | -58.128
-5 | -0.339 | 0.00654 | -0.041 | -51.739
-4.5 | -0.284 | 0.00589 | -0.042 | -48.185
-4 | -0.227 | 0.00575 | -0.042 | -39.539
-3.5 | -0.169 | 0.00562 | -0.043 | -30.122
-3 | -0.11 | 0.00545 | -0.044 | -20.234
-2.5 | -0.05 | 0.00517 | -0.045 | -9.721
-2 | 0.01 | 0.00499 | -0.046 | 2.055
-1.5 | 0.071 | 0.00492 | -0.047 | 14.47
-1 | 0.132 | 0.00434 | -0.048 | 30.464
-0.5 | 0.194 | 0.00407 | -0.048 | 47.642
0 | 0.255 | 0.0041 | -0.049 | 62.236
0.5 | 0.316 | 0.00413 | -0.05 | 76.445
1 | 0.377 | 0.00392 | -0.051 | 96.141
1.5 | 0.437 | 0.00418 | -0.052 | 104.592
2 | 0.497 | 0.00432 | -0.053 | 114.953
2.5 | 0.557 | 0.00465 | -0.054 | 119.602
3 | 0.615 | 0.00509 | -0.055 | 120.994
3.5 | 0.673 | 0.00687 | -0.055 | 97.942
4 | 0.73 | 0.00717 | -0.056 | 101.81
4.5 | 0.784 | 0.00754 | -0.057 | 104.039
5 | 0.835 | 0.00788 | -0.058 | 105.933
5.5 | 0.881 | 0.00815 | -0.059 | 108.165
6 | 0.923 | 0.00861 | -0.06 | 107.214
6.5 | 0.959 | 0.00902 | -0.06 | 106.361
7 | 0.988 | 0.00942 | -0.061 | 104.979
7.5 | 1.01 | 0.00991 | -0.062 | 101.893
8 | 1.022 | 0.01044 | -0.063 | 97.88
8.5 | 1.025 | 0.01097 | -0.064 | 93.442
9 | 1.017 | 0.01162 | -0.064 | 87.534
9.5 | 0.998 | 0.01242 | -0.065 | 80.333
10 | 0.964 | 0.01328 | -0.066 | 72.59
10.5 | 0.892 | 0.01585 | -0.065 | 56.294
11 | 0.699 | 0.06224 | -0.043 | 11.223
11.5 | 0.625 | 0.07122 | -0.038 | 8.774
12 | 0.549 | 0.07887 | -0.036 | 6.963
12.5 | 0.468 | 0.0882 | -0.034 | 5.311
13 | 0.383 | 0.09332 | -0.035 | 4.109
13.5 | 0.291 | 0.09568 | -0.036 | 3.036

## 110. Re 10M Mach 0.25 (2)
BIGFOIL.COM POLAR EXPORT
NACA67-310 a=0.6
NACA67-310 a=0.6 |  |  |  | Cl Max: | 1.4879 | at alpha= | 14 | deg
XFOIL ncrit=9 |  |  |  | L/D Max: | 118.134 | at alpha= | 7.5 | deg
Re: | 10000000 |  |  | Cd Min: | 0.18237 | at alpha= | -17 | deg
Mach: | 0.25 |  |  | Cl=0 at alpha= | -2.3067 | deg
|  |  |  | @ Cl=0.1, Cd= | 0.0044303
|  |  |  | @ Cl=0.4, Cd= | 0.0043076
|  |  |  | @ Cl=0.6, Cd= | 0.0059654
alpha (deg) | Cl | Cd | Cm | Cl/Cd
-17 | -0.5209 | 0.18237 | -0.0206 | -2.8563
-16.5 | -0.5078 | 0.17413 | -0.0249 | -2.9162
-16 | -0.5061 | 0.16185 | -0.0301 | -3.127
-15.5 | -0.4912 | 0.1548 | -0.0342 | -3.1731
-15 | -0.5097 | 0.13798 | -0.0416 | -3.694
-14.5 | -0.5327 | 0.12214 | -0.0496 | -4.3614
-14 | -0.6346 | 0.09297 | -0.0662 | -6.8259
-13.5 | -0.7775 | 0.05826 | -0.0937 | -13.3453
-13 | -0.8546 | 0.04466 | -0.0985 | -19.1357
-12.5 | -0.9136 | 0.03763 | -0.0906 | -24.2785
-12 | -1.0328 | 0.0223 | -0.0758 | -46.3139
-11.5 | -1.0324 | 0.01602 | -0.0688 | -64.4444
-11 | -0.9935 | 0.01336 | -0.065 | -74.3638
-10.5 | -0.9422 | 0.01202 | -0.0627 | -78.386
-10 | -0.8883 | 0.01098 | -0.0608 | -80.9016
-9.5 | -0.8324 | 0.01018 | -0.0593 | -81.7682
-9 | -0.7778 | 0.00917 | -0.0578 | -84.8201
-8.5 | -0.7215 | 0.00844 | -0.0566 | -85.4858
-8 | -0.6637 | 0.00795 | -0.0558 | -83.4843
-7.5 | -0.6056 | 0.00753 | -0.0552 | -80.425
-7 | -0.5467 | 0.00727 | -0.0549 | -75.1994
-6.5 | -0.488 | 0.00698 | -0.0546 | -69.914
-6 | -0.4316 | 0.0064 | -0.0541 | -67.4375
-5.5 | -0.3739 | 0.00601 | -0.0538 | -62.213
-5 | -0.3157 | 0.00572 | -0.0538 | -55.1923
-4.5 | -0.2571 | 0.0055 | -0.0539 | -46.7455
-4 | -0.1983 | 0.00533 | -0.0541 | -37.2045
-3.5 | -0.1399 | 0.00512 | -0.0543 | -27.3242
-3 | -0.0813 | 0.0049 | -0.0546 | -16.5918
-2.5 | -0.0225 | 0.00474 | -0.055 | -4.7468
-2 | 0.0357 | 0.00457 | -0.0554 | 7.8118
-1.5 | 0.0943 | 0.00444 | -0.0558 | 21.2387
-1 | 0.1528 | 0.00434 | -0.0563 | 35.2074
-0.5 | 0.2101 | 0.0042 | -0.0565 | 50.0238
0 | 0.2647 | 0.00393 | -0.0564 | 67.3537
0.5 | 0.3181 | 0.00395 | -0.056 | 80.5316
1 | 0.36 | 0.00454 | -0.0536 | 79.2952
1.5 | 0.4013 | 0.0043 | -0.0511 | 93.3256
2 | 0.4524 | 0.00471 | -0.0502 | 96.051
2.5 | 0.5022 | 0.00523 | -0.049 | 96.0229
3 | 0.5529 | 0.00568 | -0.0479 | 97.3415
3.5 | 0.6057 | 0.006 | -0.0472 | 100.95
4 | 0.6596 | 0.00627 | -0.0466 | 105.1994
4.5 | 0.7137 | 0.00654 | -0.0461 | 109.1284
5 | 0.7664 | 0.00684 | -0.0453 | 112.0468
5.5 | 0.8188 | 0.00715 | -0.0443 | 114.5175
6 | 0.8703 | 0.00751 | -0.0431 | 115.8855
6.5 | 0.9212 | 0.00784 | -0.0417 | 117.5
7 | 0.9703 | 0.00826 | -0.04 | 117.4697
7.5 | 1.0195 | 0.00863 | -0.0382 | 118.1344
8 | 1.0617 | 0.00905 | -0.0348 | 117.3149
8.5 | 1.1023 | 0.00958 | -0.0312 | 115.0626
9 | 1.1443 | 0.01009 | -0.0278 | 113.4093
9.5 | 1.1865 | 0.01065 | -0.0246 | 111.4085
10 | 1.2267 | 0.01135 | -0.021 | 108.0793
10.5 | 1.2645 | 0.01218 | -0.0169 | 103.8177
11 | 1.3036 | 0.01302 | -0.0132 | 100.1229
12 | 1.3931 | 0.01524 | -0.0085 | 91.4108
12.5 | 1.4276 | 0.01658 | -0.0043 | 86.1037
13 | 1.4563 | 0.01836 | 0.0005 | 79.3192
13.5 | 1.4774 | 0.02073 | 0.006 | 71.2687
14 | 1.4879 | 0.02383 | 0.0122 | 62.4381
14.5 | 1.4831 | 0.02805 | 0.019 | 52.8734
15 | 1.4519 | 0.03442 | 0.0263 | 42.1819
15.5 | 1.4316 | 0.04038 | 0.0309 | 35.4532
16 | 1.3963 | 0.04854 | 0.0335 | 28.766
16.5 | 1.3652 | 0.0577 | 0.0331 | 23.6603
17 | 1.3176 | 0.07102 | 0.0279 | 18.5525
17.5 | 1.2965 | 0.08297 | 0.021 | 15.6261
18 | 1.2487 | 0.10237 | 0.0077 | 12.1979
18.5 | 1.1657 | 0.13023 | -0.0096 | 8.9511
19 | 1.0483 | 0.16567 | -0.0325 | 6.3276

## 111. Re 10M Mach 0.50 (1)
BIGFOIL.COM POLAR EXPORT
NACA67-310 a=0.6
NACA67-310 a=0.6 |  |  |  | Cl Max: | 1.188 | at alpha= | 20 | deg
JavaFoil+Calcfoil stall+Eppler ext transition |  |  |  | L/D Max: | 115.168 | at alpha= | 1 | deg
Re: | 10000000 |  |  | Cd Min: | 0.00365 | at alpha= | 1 | deg
Mach: | 0.5 |  |  | Cl=0 at alpha= | -2.0821 | deg
|  |  |  | @ Cl=0.1, Cd= | 0.0049756
|  |  |  | @ Cl=0.4, Cd= | 0.0037365
|  |  |  | @ Cl=0.6, Cd= | 0.0056212
alpha (deg) | Cl | Cd | Cm | Cl/Cd
-20 | -0.967 | 0.14622 | -0.012 | -6.613
-19.5 | -0.939 | 0.14154 | -0.013 | -6.634
-19 | -0.911 | 0.13845 | -0.013 | -6.578
-18.5 | -0.883 | 0.13373 | -0.013 | -6.6
-18 | -0.857 | 0.12616 | -0.013 | -6.791
-17.5 | -0.831 | 0.11909 | -0.014 | -6.976
-17 | -0.804 | 0.12306 | -0.014 | -6.537
-16.5 | -0.777 | 0.11798 | -0.014 | -6.584
-16 | -0.75 | 0.11301 | -0.014 | -6.636
-15.5 | -0.724 | 0.10503 | -0.015 | -6.892
-15 | -0.7 | 0.09497 | -0.016 | -7.371
-14.5 | -0.674 | 0.0896 | -0.017 | -7.52
-14 | -0.642 | 0.0993 | -0.016 | -6.469
-13.5 | -0.616 | 0.09256 | -0.016 | -6.653
-13 | -0.59 | 0.08389 | -0.017 | -7.036
-12.5 | -0.564 | 0.07765 | -0.018 | -7.27
-12 | -0.54 | 0.07059 | -0.019 | -7.644
-11.5 | -0.519 | 0.06017 | -0.022 | -8.63
-11 | -0.578 | 0.0127 | -0.033 | -45.55
-10.5 | -0.454 | 0.07251 | -0.017 | -6.262
-10 | -0.428 | 0.06254 | -0.019 | -6.845
-9.5 | -0.402 | 0.05658 | -0.02 | -7.11
-9 | -0.378 | 0.05019 | -0.023 | -7.531
-8.5 | -0.356 | 0.04275 | -0.026 | -8.319
-8 | -0.319 | 0.05264 | -0.019 | -6.066
-7.5 | -0.293 | 0.04863 | -0.02 | -6.017
-7 | -0.266 | 0.04377 | -0.022 | -6.088
-6.5 | -0.242 | 0.03747 | -0.026 | -6.465
-6 | -0.262 | 0.00713 | -0.044 | -36.825
-5.5 | -0.371 | 0.00677 | -0.045 | -54.736
-5 | -0.35 | 0.00661 | -0.046 | -52.927
-4.5 | -0.303 | 0.00622 | -0.046 | -48.763
-4 | -0.247 | 0.00595 | -0.047 | -41.577
-3.5 | -0.186 | 0.00571 | -0.048 | -32.603
-3 | -0.122 | 0.0055 | -0.049 | -22.199
-2.5 | -0.056 | 0.00535 | -0.05 | -10.456
-2 | 0.011 | 0.00517 | -0.051 | 2.209
-1.5 | 0.079 | 0.005 | -0.052 | 15.884
-1 | 0.148 | 0.00492 | -0.053 | 30.05
-0.5 | 0.217 | 0.00422 | -0.054 | 51.311
0 | 0.285 | 0.00406 | -0.055 | 70.203
0.5 | 0.353 | 0.00393 | -0.056 | 89.722
1 | 0.421 | 0.00365 | -0.057 | 115.168
1.5 | 0.487 | 0.0046 | -0.058 | 105.855
2 | 0.554 | 0.00521 | -0.059 | 106.298
2.5 | 0.62 | 0.0058 | -0.06 | 106.916
3 | 0.684 | 0.00713 | -0.061 | 95.855
3.5 | 0.746 | 0.00751 | -0.062 | 99.302
4 | 0.806 | 0.00801 | -0.063 | 100.578
4.5 | 0.861 | 0.00843 | -0.064 | 102.07
5 | 0.905 | 0.00892 | -0.064 | 101.402
5.5 | 0.932 | 0.00948 | -0.065 | 98.267
6 | 0.926 | 0.01027 | -0.066 | 90.192
6.5 | 0.814 | 0.01112 | -0.067 | 73.206
7 | 0.489 | 0.04447 | -0.036 | 11.002
7.5 | 0.63 | 0.01215 | -0.069 | 51.826
8 | 0.661 | 0.01298 | -0.07 | 50.893
8.5 | 0.567 | 0.0554 | -0.036 | 10.243
9 | 0.594 | 0.05971 | -0.036 | 9.941
9.5 | 0.755 | 0.01486 | -0.072 | 50.793
10 | 0.658 | 0.05722 | -0.048 | 11.498
10.5 | 0.672 | 0.07113 | -0.038 | 9.453
11 | 0.847 | 0.01677 | -0.075 | 50.501
11.5 | 0.872 | 0.01887 | -0.075 | 46.241
12 | 0.761 | 0.07328 | -0.049 | 10.388
12.5 | 0.78 | 0.08441 | -0.044 | 9.235
13 | 0.805 | 0.09189 | -0.044 | 8.761
13.5 | 0.986 | 0.02331 | -0.078 | 42.29
14 | 0.873 | 0.08318 | -0.054 | 10.497
14.5 | 0.887 | 0.09777 | -0.049 | 9.07
15 | 0.914 | 0.10401 | -0.05 | 8.783
15.5 | 0.938 | 0.11293 | -0.05 | 8.305
16 | 0.96 | 0.11249 | -0.048 | 8.534
16.5 | 0.988 | 0.11722 | -0.051 | 8.432
17 | 1.023 | 0.1157 | -0.056 | 8.845
17.5 | 1.053 | 0.12017 | -0.058 | 8.761
18 | 1.064 | 0.12962 | -0.052 | 8.206
18.5 | 1.092 | 0.13288 | -0.054 | 8.221
19 | 1.128 | 0.13177 | -0.059 | 8.56
19.5 | 1.165 | 0.12868 | -0.064 | 9.057
20 | 1.188 | 0.13747 | -0.064 | 8.642

## 112. Re 10M Mach 0.50 (2)
BIGFOIL.COM POLAR EXPORT
NACA67-310 a=0.6
NACA67-310 a=0.6 |  |  |  | Cl Max: | 1.0685 | at alpha= | 8.5 | deg
XFOIL ncrit=9 |  |  |  | L/D Max: | 106.571 | at alpha= | 5.5 | deg
Re: | 10000000 |  |  | Cd Min: | 0.16725 | at alpha= | -15 | deg
Mach: | 0.5 |  |  | Cl=0 at alpha= | -2.3567 | deg
|  |  |  | @ Cl=0.1, Cd= | 0.0045509
|  |  |  | @ Cl=0.4, Cd= | 0.0042419
|  |  |  | @ Cl=0.6, Cd= | 0.0061117
alpha (deg) | Cl | Cd | Cm | Cl/Cd
-15 | -0.4602 | 0.16725 | -0.0371 | -2.7516
-14 | -0.4252 | 0.15053 | -0.0463 | -2.8247
-13.5 | -0.4082 | 0.14252 | -0.0509 | -2.8642
-13 | -0.3985 | 0.13258 | -0.0558 | -3.0057
-12.5 | -0.3848 | 0.12431 | -0.0604 | -3.0955
-11.5 | -0.3654 | 0.1069 | -0.0698 | -3.4181
-11 | -0.3462 | 0.10092 | -0.0734 | -3.4304
-10.5 | -0.3413 | 0.09228 | -0.0778 | -3.6985
-10 | -0.3437 | 0.08283 | -0.0828 | -4.1495
-9.5 | -0.3428 | 0.07468 | -0.0872 | -4.5903
-9 | -0.3554 | 0.06515 | -0.0926 | -5.4551
-8.5 | -0.3702 | 0.0561 | -0.1 | -6.5989
-8 | -0.395 | 0.04901 | -0.1009 | -8.0596
-7.5 | -0.4194 | 0.04206 | -0.0971 | -9.9715
-7 | -0.4223 | 0.03513 | -0.0936 | -12.0211
-6.5 | -0.4228 | 0.02719 | -0.0882 | -15.5498
-6 | -0.4224 | 0.01823 | -0.0808 | -23.1706
-5.5 | -0.4134 | 0.00909 | -0.0728 | -45.4785
-5 | -0.3529 | 0.00718 | -0.0696 | -49.1504
-4.5 | -0.2883 | 0.00623 | -0.0673 | -46.2761
-4 | -0.2215 | 0.00568 | -0.0659 | -38.9965
-3.5 | -0.1532 | 0.00539 | -0.0653 | -28.423
-3 | -0.0862 | 0.00508 | -0.0648 | -16.9685
-2.5 | -0.0192 | 0.00487 | -0.0646 | -3.9425
-2 | 0.0478 | 0.0047 | -0.0647 | 10.1702
-1.5 | 0.1143 | 0.00451 | -0.065 | 25.3437
-1 | 0.1805 | 0.00439 | -0.0653 | 41.1162
-0.5 | 0.2457 | 0.00427 | -0.0655 | 57.541
0 | 0.3071 | 0.00396 | -0.0652 | 77.5505
0.5 | 0.3662 | 0.0039 | -0.0644 | 93.8974
1 | 0.4097 | 0.00434 | -0.0608 | 94.4009
1.5 | 0.4447 | 0.00441 | -0.0555 | 100.839
2 | 0.4965 | 0.0049 | -0.0531 | 101.3265
2.5 | 0.5448 | 0.00552 | -0.0498 | 98.6957
3 | 0.5938 | 0.00607 | -0.0465 | 97.8254
3.5 | 0.6488 | 0.00644 | -0.0441 | 100.7453
4 | 0.6996 | 0.00673 | -0.0406 | 103.9525
4.5 | 0.749 | 0.0071 | -0.0367 | 105.493
5 | 0.7998 | 0.00752 | -0.0329 | 106.3564
5.5 | 0.8515 | 0.00799 | -0.029 | 106.5707
6 | 0.9046 | 0.00849 | -0.025 | 106.5489
6.5 | 0.955 | 0.00915 | -0.0203 | 104.3716
7 | 1.0055 | 0.00992 | -0.0151 | 101.3609
7.5 | 1.0428 | 0.0115 | -0.0074 | 90.6783
8 | 1.0684 | 0.01546 | 0.0013 | 69.1074
8.5 | 1.0685 | 0.02324 | 0.0106 | 45.9768
9 | 1.0335 | 0.03004 | 0.0227 | 34.4041
9.5 | 0.9993 | 0.03752 | 0.0303 | 26.6338
11.5 | 0.8578 | 0.07938 | 0.0228 | 10.8062
12 | 0.8436 | 0.09574 | 0.0111 | 8.8114
12.5 | 0.831 | 0.10901 | 0.003 | 7.6232
13 | 0.8192 | 0.12235 | -0.0049 | 6.6955
13.5 | 0.8152 | 0.13446 | -0.0118 | 6.0628

## 113. Re 12M Mach 0.00 (1)
BIGFOIL.COM POLAR EXPORT
NACA67-310 a=0.6
NACA67-310 a=0.6 |  |  |  | Cl Max: | 1.076 | at alpha= | 9.5 | deg
JavaFoil+Calcfoil stall+Eppler ext transition |  |  |  | L/D Max: | 125.035 | at alpha= | 4.5 | deg
Re: | 12000000 |  |  | Cd Min: | 0.00462 | at alpha= | 2.5 | deg
Mach: | 0 |  |  | Cl=0 at alpha= | -2.0848 | deg
|  |  |  | @ Cl=0.1, Cd= | 0.005109
|  |  |  | @ Cl=0.4, Cd= | 0.0048903
|  |  |  | @ Cl=0.6, Cd= | 0.0050721
alpha (deg) | Cl | Cd | Cm | Cl/Cd
-14 | -0.477 | 0.09395 | -0.013 | -5.072
-13.5 | -0.496 | 0.08909 | -0.013 | -5.562
-13 | -0.511 | 0.08475 | -0.013 | -6.029
-12.5 | -0.522 | 0.07973 | -0.014 | -6.542
-12 | -0.53 | 0.07536 | -0.014 | -7.027
-11.5 | -0.535 | 0.07175 | -0.015 | -7.452
-11 | -0.537 | 0.06678 | -0.015 | -8.049
-10.5 | -0.537 | 0.0623 | -0.016 | -8.623
-10 | -0.535 | 0.05659 | -0.018 | -9.45
-9.5 | -0.528 | 0.0522 | -0.019 | -10.108
-9 | -0.63 | 0.00671 | -0.033 | -93.868
-8.5 | -0.61 | 0.00741 | -0.034 | -82.31
-8 | -0.584 | 0.00703 | -0.035 | -83.08
-7.5 | -0.552 | 0.00728 | -0.035 | -75.871
-7 | -0.516 | 0.00703 | -0.036 | -73.434
-6.5 | -0.475 | 0.00686 | -0.037 | -69.319
-6 | -0.431 | 0.00663 | -0.038 | -64.985
-5.5 | -0.382 | 0.00648 | -0.039 | -59.014
-5 | -0.331 | 0.00632 | -0.039 | -52.313
-4.5 | -0.277 | 0.00608 | -0.04 | -45.472
-4 | -0.221 | 0.00594 | -0.041 | -37.258
-3.5 | -0.165 | 0.0058 | -0.042 | -28.373
-3 | -0.107 | 0.00566 | -0.043 | -18.911
-2.5 | -0.049 | 0.00554 | -0.044 | -8.805
-2 | 0.01 | 0.00541 | -0.044 | 1.837
-1.5 | 0.069 | 0.00513 | -0.045 | 13.45
-1 | 0.128 | 0.00509 | -0.046 | 25.172
-0.5 | 0.188 | 0.00478 | -0.047 | 39.274
0 | 0.247 | 0.00479 | -0.048 | 51.571
0.5 | 0.306 | 0.00485 | -0.049 | 63.023
1 | 0.365 | 0.00483 | -0.049 | 75.524
1.5 | 0.423 | 0.00493 | -0.05 | 85.874
2 | 0.482 | 0.00469 | -0.051 | 102.635
2.5 | 0.54 | 0.00462 | -0.052 | 116.737
3 | 0.597 | 0.00504 | -0.053 | 118.287
3.5 | 0.653 | 0.00564 | -0.054 | 115.698
4 | 0.708 | 0.00581 | -0.054 | 121.954
4.5 | 0.762 | 0.0061 | -0.055 | 125.035
5 | 0.813 | 0.00735 | -0.056 | 110.526
5.5 | 0.86 | 0.00766 | -0.057 | 112.32
6 | 0.905 | 0.00799 | -0.058 | 113.262
6.5 | 0.945 | 0.00838 | -0.059 | 112.7
7 | 0.981 | 0.00875 | -0.059 | 112.01
7.5 | 1.011 | 0.00912 | -0.06 | 110.83
8 | 1.036 | 0.00963 | -0.061 | 107.643
8.5 | 1.056 | 0.01008 | -0.062 | 104.696
9 | 1.069 | 0.01053 | -0.062 | 101.54
9.5 | 1.076 | 0.011 | -0.063 | 97.842
10 | 1.075 | 0.01162 | -0.064 | 92.576
10.5 | 1.06 | 0.01221 | -0.065 | 86.856
11 | 1.038 | 0.01292 | -0.065 | 80.371
11.5 | 1.009 | 0.01382 | -0.066 | 72.999
12 | 0.973 | 0.015 | -0.066 | 64.852
12.5 | 0.789 | 0.06943 | -0.045 | 11.363
13 | 0.763 | 0.06911 | -0.047 | 11.039
13.5 | 0.718 | 0.08154 | -0.043 | 8.802
14 | 0.678 | 0.09194 | -0.039 | 7.371
14.5 | 0.642 | 0.09918 | -0.038 | 6.471

## 114. Re 12M Mach 0.00 (2)
BIGFOIL.COM POLAR EXPORT
NACA67-310 a=0.6
NACA67-310 a=0.6 |  |  |  | Cl Max: | 1.7218 | at alpha= | 19 | deg
XFOIL ncrit=9 |  |  |  | L/D Max: | 125.203 | at alpha= | 8 | deg
Re: | 12000000 |  |  | Cd Min: | 0.04328 | at alpha= | 20 | deg
Mach: | 0 |  |  | Cl=0 at alpha= | -2.2851 | deg
|  |  |  | @ Cl=0.1, Cd= | 0.0042998
|  |  |  | @ Cl=0.4, Cd= | 0.0047409
|  |  |  | @ Cl=0.6, Cd= | 0.0057924
alpha (deg) | Cl | Cd | Cm | Cl/Cd
-19.5 | -1.364 | 0.0412 | -0.0936 | -33.1068
-19 | -1.4351 | 0.03105 | -0.0924 | -46.219
-18.5 | -1.4635 | 0.02671 | -0.0861 | -54.7922
-18 | -1.4526 | 0.02501 | -0.0817 | -58.0808
-17.5 | -1.4548 | 0.02274 | -0.075 | -63.9754
-17 | -1.4593 | 0.02062 | -0.0667 | -70.7711
-16.5 | -1.4354 | 0.01904 | -0.0629 | -75.3887
-16 | -1.4026 | 0.01778 | -0.0602 | -78.8864
-15.5 | -1.3654 | 0.01672 | -0.0581 | -81.6627
-15 | -1.3262 | 0.01566 | -0.0563 | -84.6871
-14.5 | -1.2841 | 0.01474 | -0.0548 | -87.1167
-14 | -1.24 | 0.01391 | -0.0536 | -89.1445
-13.5 | -1.196 | 0.01294 | -0.0523 | -92.4266
-13 | -1.1513 | 0.01194 | -0.0511 | -96.4238
-12.5 | -1.1037 | 0.01121 | -0.0504 | -98.4567
-12 | -1.0544 | 0.01058 | -0.0498 | -99.6597
-11.5 | -1.0038 | 0.01007 | -0.0495 | -99.6822
-11 | -0.9527 | 0.00958 | -0.0492 | -99.4468
-10.5 | -0.9006 | 0.00917 | -0.0491 | -98.2116
-9.5 | -0.7968 | 0.00812 | -0.0486 | -98.1281
-9 | -0.7441 | 0.00767 | -0.0485 | -97.0143
-8.5 | -0.6902 | 0.00734 | -0.0486 | -94.0327
-8 | -0.6357 | 0.00708 | -0.0488 | -89.7881
-7.5 | -0.5812 | 0.0068 | -0.049 | -85.4706
-7 | -0.5258 | 0.0066 | -0.0493 | -79.6667
-6.5 | -0.4707 | 0.00633 | -0.0496 | -74.3602
-6 | -0.4162 | 0.00595 | -0.0497 | -69.9496
-5.5 | -0.3612 | 0.00564 | -0.0499 | -64.0426
-5 | -0.3057 | 0.0054 | -0.0502 | -56.6111
-3.5 | -0.1369 | 0.00489 | -0.0515 | -27.9959
-3 | -0.0806 | 0.0047 | -0.0519 | -17.1489
-2.5 | -0.0242 | 0.00457 | -0.0524 | -5.2954
-2 | 0.0321 | 0.00442 | -0.0528 | 7.2624
-1.5 | 0.0885 | 0.00431 | -0.0533 | 20.5336
-1 | 0.1447 | 0.00426 | -0.0538 | 33.9671
-0.5 | 0.1999 | 0.00419 | -0.054 | 47.7088
0.5 | 0.3014 | 0.00439 | -0.0531 | 68.656
1.5 | 0.3914 | 0.00475 | -0.0502 | 82.4
2 | 0.4387 | 0.0047 | -0.049 | 93.3404
2.5 | 0.4895 | 0.0051 | -0.0485 | 95.9804
3 | 0.5401 | 0.00549 | -0.0479 | 98.3789
3.5 | 0.5922 | 0.00576 | -0.0475 | 102.8125
4 | 0.6452 | 0.00598 | -0.0474 | 107.893
4.5 | 0.6979 | 0.00622 | -0.0472 | 112.2026
5 | 0.7501 | 0.00649 | -0.0469 | 115.5778
5.5 | 0.8013 | 0.00677 | -0.0465 | 118.3604
6 | 0.852 | 0.00708 | -0.0459 | 120.339
6.5 | 0.9028 | 0.00737 | -0.0454 | 122.4966
7 | 0.9518 | 0.00771 | -0.0446 | 123.4501
7.5 | 1.0009 | 0.00804 | -0.0438 | 124.49
8 | 1.0492 | 0.00838 | -0.0429 | 125.2029
8.5 | 1.0953 | 0.00879 | -0.0416 | 124.6075
9 | 1.1406 | 0.00924 | -0.0401 | 123.4416
9.5 | 1.1835 | 0.00962 | -0.0382 | 123.0249
10 | 1.2215 | 0.01003 | -0.0352 | 121.7846
10.5 | 1.2574 | 0.01057 | -0.032 | 118.9593
11 | 1.2944 | 0.01114 | -0.0291 | 116.1939
12 | 1.3691 | 0.01238 | -0.0239 | 110.5897
14 | 1.5183 | 0.01539 | -0.0153 | 98.655
14.5 | 1.5495 | 0.01642 | -0.0124 | 94.3666
15 | 1.5755 | 0.0178 | -0.0089 | 88.5112
16 | 1.6228 | 0.02086 | -0.0019 | 77.7948
16.5 | 1.6453 | 0.02247 | 0.0013 | 73.2221
17 | 1.6621 | 0.02453 | 0.005 | 67.7578
17.5 | 1.6819 | 0.02639 | 0.0079 | 63.7325
18 | 1.6964 | 0.02867 | 0.0111 | 59.1699
18.5 | 1.7039 | 0.03165 | 0.0144 | 53.8357
19 | 1.7218 | 0.0339 | 0.0165 | 50.7906
19.5 | 1.7177 | 0.0383 | 0.0194 | 44.8486
20 | 1.7114 | 0.04328 | 0.0215 | 39.5425

## 115. Re 12M Mach 0.10 (1)
BIGFOIL.COM POLAR EXPORT
NACA67-310 a=0.6
NACA67-310 a=0.6 |  |  |  | Cl Max: | 1.069 | at alpha= | 9.5 | deg
JavaFoil+Calcfoil stall+Eppler ext transition |  |  |  | L/D Max: | 137.283 | at alpha= | 4.5 | deg
Re: | 12000000 |  |  | Cd Min: | 0.00461 | at alpha= | 2.5 | deg
Mach: | 0.1 |  |  | Cl=0 at alpha= | -2.0848 | deg
|  |  |  | @ Cl=0.1, Cd= | 0.0051103
|  |  |  | @ Cl=0.4, Cd= | 0.0048897
|  |  |  | @ Cl=0.6, Cd= | 0.10057
alpha (deg) | Cl | Cd | Cm | Cl/Cd
-13.5 | -0.465 | 0.08943 | -0.013 | -5.198
-13 | -0.484 | 0.08494 | -0.013 | -5.694
-12.5 | -0.497 | 0.08041 | -0.014 | -6.186
-12 | -0.509 | 0.07594 | -0.014 | -6.698
-11.5 | -0.517 | 0.07227 | -0.015 | -7.154
-11 | -0.523 | 0.06747 | -0.015 | -7.746
-10.5 | -0.525 | 0.06335 | -0.016 | -8.284
-10 | -0.525 | 0.05753 | -0.017 | -9.12
-9.5 | -0.522 | 0.05149 | -0.019 | -10.133
-9 | -0.516 | 0.04521 | -0.022 | -11.406
-8.5 | -0.606 | 0.00698 | -0.034 | -86.793
-8 | -0.582 | 0.00707 | -0.035 | -82.233
-7.5 | -0.552 | 0.0068 | -0.036 | -81.107
-7 | -0.516 | 0.00707 | -0.036 | -72.956
-6.5 | -0.476 | 0.00687 | -0.037 | -69.328
-6 | -0.432 | 0.0067 | -0.038 | -64.423
-5.5 | -0.384 | 0.00647 | -0.039 | -59.32
-5 | -0.332 | 0.0063 | -0.04 | -52.722
-4.5 | -0.278 | 0.00608 | -0.041 | -45.656
-4 | -0.222 | 0.00592 | -0.041 | -37.508
-3.5 | -0.165 | 0.0058 | -0.042 | -28.515
-3 | -0.107 | 0.00565 | -0.043 | -19.026
-2.5 | -0.049 | 0.00554 | -0.044 | -8.851
-2 | 0.01 | 0.0054 | -0.045 | 1.847
-1.5 | 0.069 | 0.0051 | -0.046 | 13.584
-1 | 0.129 | 0.00512 | -0.046 | 25.155
-0.5 | 0.189 | 0.00483 | -0.047 | 39.062
0 | 0.248 | 0.0048 | -0.048 | 51.633
0.5 | 0.307 | 0.00491 | -0.049 | 62.668
1 | 0.367 | 0.00481 | -0.05 | 76.275
1.5 | 0.425 | 0.00495 | -0.051 | 85.829
2 | 0.484 | 0.00469 | -0.051 | 103.289
2.5 | 0.542 | 0.00461 | -0.052 | 117.72
3 | 0.6 | 0.00508 | -0.053 | 118.012
3.5 | 0.656 | 0.00563 | -0.054 | 116.614
4 | 0.712 | 0.00587 | -0.055 | 121.195
4.5 | 0.766 | 0.00558 | -0.056 | 137.283
5 | 0.816 | 0.0074 | -0.056 | 110.289
5.5 | 0.864 | 0.00771 | -0.057 | 111.994
6 | 0.908 | 0.00805 | -0.058 | 112.838
6.5 | 0.947 | 0.00842 | -0.059 | 112.573
7 | 0.982 | 0.00881 | -0.06 | 111.568
7.5 | 1.012 | 0.0092 | -0.06 | 110.028
8 | 1.036 | 0.0097 | -0.061 | 106.799
8.5 | 1.053 | 0.01016 | -0.062 | 103.686
9 | 1.064 | 0.01063 | -0.063 | 100.075
9.5 | 1.069 | 0.01111 | -0.064 | 96.165
10 | 1.064 | 0.01179 | -0.064 | 90.26
10.5 | 1.044 | 0.01243 | -0.065 | 84.022
11 | 1.017 | 0.0132 | -0.066 | 77.064
11.5 | 0.981 | 0.0143 | -0.066 | 68.636
12 | 0.938 | 0.01577 | -0.066 | 59.498
12.5 | 0.752 | 0.07419 | -0.042 | 10.132
13 | 0.718 | 0.07631 | -0.044 | 9.407
13.5 | 0.674 | 0.08618 | -0.04 | 7.816
14 | 0.634 | 0.09257 | -0.039 | 6.846
14.5 | 0.594 | 0.10057 | -0.037 | 5.904

## 116. Re 12M Mach 0.10 (2)
BIGFOIL.COM POLAR EXPORT
NACA67-310 a=0.6
NACA67-310 a=0.6 |  |  |  | Cl Max: | 1.6994 | at alpha= | 19 | deg
XFOIL ncrit=9 |  |  |  | L/D Max: | 124.834 | at alpha= | 8 | deg
Re: | 12000000 |  |  | Cd Min: | 0.05134 | at alpha= | 20 | deg
Mach: | 0.1 |  |  | Cl=0 at alpha= | -2.2871 | deg
|  |  |  | @ Cl=0.1, Cd= | 0.0043005
|  |  |  | @ Cl=0.4, Cd= | 0.0047444
|  |  |  | @ Cl=0.6, Cd= | 0.0058015
alpha (deg) | Cl | Cd | Cm | Cl/Cd
-18.5 | -1.3225 | 0.03814 | -0.0993 | -34.6749
-18 | -1.3182 | 0.03514 | -0.0976 | -37.5128
-17.5 | -1.354 | 0.02982 | -0.0922 | -45.4058
-17 | -1.3901 | 0.02527 | -0.0834 | -55.0099
-16.5 | -1.4176 | 0.0219 | -0.0724 | -64.7306
-16 | -1.3945 | 0.02026 | -0.068 | -68.8302
-15.5 | -1.3682 | 0.01838 | -0.0641 | -74.4396
-15 | -1.3323 | 0.017 | -0.0615 | -78.3706
-14.5 | -1.2925 | 0.0158 | -0.0593 | -81.8038
-14 | -1.2493 | 0.01478 | -0.0575 | -84.5264
-13.5 | -1.2046 | 0.01379 | -0.056 | -87.3532
-13 | -1.1591 | 0.01278 | -0.0545 | -90.6964
-12.5 | -1.1124 | 0.01182 | -0.0532 | -94.1117
-12 | -1.0637 | 0.01099 | -0.0523 | -96.788
-11.5 | -1.013 | 0.01035 | -0.0516 | -97.8744
-11 | -0.9612 | 0.00981 | -0.0511 | -97.9817
-10.5 | -0.9085 | 0.00937 | -0.0507 | -96.9584
-9.5 | -0.8028 | 0.00833 | -0.05 | -96.3745
-9 | -0.7499 | 0.00778 | -0.0497 | -96.3882
-8.5 | -0.6956 | 0.00742 | -0.0496 | -93.7466
-8 | -0.6405 | 0.00714 | -0.0497 | -89.7059
-7.5 | -0.5854 | 0.00685 | -0.0498 | -85.4599
-7 | -0.5295 | 0.00664 | -0.05 | -79.744
-6.5 | -0.4737 | 0.00637 | -0.0503 | -74.3642
-6 | -0.4188 | 0.00599 | -0.0503 | -69.9165
-5.5 | -0.3634 | 0.00566 | -0.0504 | -64.2049
-5 | -0.3075 | 0.00542 | -0.0507 | -56.7343
-4.5 | -0.251 | 0.00525 | -0.0511 | -47.8095
-4 | -0.1943 | 0.00509 | -0.0515 | -38.1729
-3.5 | -0.1375 | 0.0049 | -0.0519 | -28.0612
-3 | -0.0809 | 0.00471 | -0.0523 | -17.1762
-2.5 | -0.0241 | 0.00458 | -0.0528 | -5.262
-2 | 0.0325 | 0.00442 | -0.0532 | 7.3529
-1.5 | 0.0893 | 0.00431 | -0.0537 | 20.7193
-1 | 0.1458 | 0.00426 | -0.0541 | 34.2254
-0.5 | 0.2013 | 0.00419 | -0.0544 | 48.043
0 | 0.2534 | 0.00412 | -0.0541 | 61.5049
0.5 | 0.3034 | 0.00438 | -0.0534 | 69.2694
1 | 0.3468 | 0.00504 | -0.0516 | 68.8095
1.5 | 0.3933 | 0.00475 | -0.0504 | 82.8
2 | 0.4408 | 0.00471 | -0.0492 | 93.5881
3 | 0.5425 | 0.0055 | -0.0479 | 98.6364
3.5 | 0.5948 | 0.00578 | -0.0476 | 102.9066
4 | 0.648 | 0.006 | -0.0474 | 108
4.5 | 0.7009 | 0.00624 | -0.0471 | 112.3237
5 | 0.7534 | 0.00651 | -0.0468 | 115.7296
5.5 | 0.8049 | 0.00679 | -0.0463 | 118.542
6 | 0.8557 | 0.00711 | -0.0457 | 120.3516
6.5 | 0.9068 | 0.00741 | -0.0451 | 122.3752
7 | 0.9559 | 0.00776 | -0.0442 | 123.183
7.5 | 1.0053 | 0.00809 | -0.0433 | 124.2645
8 | 1.0536 | 0.00844 | -0.0422 | 124.8341
8.5 | 1.0996 | 0.00888 | -0.0407 | 123.8288
9.5 | 1.1853 | 0.00969 | -0.0363 | 122.322
10 | 1.2235 | 0.01015 | -0.0332 | 120.5419
10.5 | 1.2596 | 0.01075 | -0.0298 | 117.1721
11 | 1.2966 | 0.01137 | -0.0268 | 114.0369
11.5 | 1.3327 | 0.01197 | -0.0236 | 111.3367
12 | 1.3783 | 0.01264 | -0.0226 | 109.0427
14 | 1.5224 | 0.01598 | -0.0121 | 95.2691
14.5 | 1.5502 | 0.01731 | -0.0085 | 89.5552
15 | 1.5755 | 0.01884 | -0.0047 | 83.6253
15.5 | 1.5966 | 0.02067 | -0.0007 | 77.2424
16 | 1.6193 | 0.02235 | 0.0029 | 72.4519
16.5 | 1.6397 | 0.0242 | 0.0064 | 67.7562
17 | 1.6542 | 0.02656 | 0.0102 | 62.2816
17.5 | 1.6714 | 0.02874 | 0.0134 | 58.1559
18 | 1.6815 | 0.03158 | 0.0168 | 53.2457
18.5 | 1.6819 | 0.03543 | 0.0202 | 47.4711
19 | 1.6994 | 0.03802 | 0.022 | 44.6975
19.5 | 1.6816 | 0.04422 | 0.0245 | 38.028
20 | 1.6623 | 0.05134 | 0.0254 | 32.3783

## 117. Re 12M Mach 0.25 (1)
BIGFOIL.COM POLAR EXPORT
NACA67-310 a=0.6
NACA67-310 a=0.6 |  |  |  | Cl Max: | 1.026 | at alpha= | 8.5 | deg
JavaFoil+Calcfoil stall+Eppler ext transition |  |  |  | L/D Max: | 119.799 | at alpha= | 3 | deg
Re: | 12000000 |  |  | Cd Min: | 0.0044 | at alpha= | 2 | deg
Mach: | 0.25 |  |  | Cl=0 at alpha= | -2.0833 | deg
|  |  |  | @ Cl=0.1, Cd= | 0.0051405
|  |  |  | @ Cl=0.4, Cd= | 0.09537
|  |  |  | @ Cl=0.6, Cd= | 0.09537
alpha (deg) | Cl | Cd | Cm | Cl/Cd
-13 | -0.222 | 0.08671 | -0.014 | -2.559
-12.5 | -0.273 | 0.08184 | -0.014 | -3.34
-12 | -0.318 | 0.07803 | -0.015 | -4.079
-11.5 | -0.358 | 0.07263 | -0.015 | -4.932
-11 | -0.392 | 0.06965 | -0.015 | -5.629
-10.5 | -0.42 | 0.06506 | -0.016 | -6.458
-10 | -0.441 | 0.06155 | -0.016 | -7.169
-9.5 | -0.455 | 0.05717 | -0.017 | -7.967
-9 | -0.463 | 0.05301 | -0.018 | -8.73
-8.5 | -0.461 | 0.05073 | -0.018 | -9.088
-8 | -0.556 | 0.00787 | -0.036 | -70.664
-7.5 | -0.54 | 0.00701 | -0.037 | -76.995
-7 | -0.512 | 0.00672 | -0.037 | -76.265
-6.5 | -0.477 | 0.00704 | -0.038 | -67.83
-6 | -0.436 | 0.00688 | -0.039 | -63.431
-5.5 | -0.39 | 0.00661 | -0.04 | -58.944
-5 | -0.339 | 0.00644 | -0.041 | -52.564
-4.5 | -0.284 | 0.00621 | -0.042 | -45.714
-4 | -0.227 | 0.00605 | -0.042 | -37.6
-3.5 | -0.169 | 0.00588 | -0.043 | -28.796
-3 | -0.11 | 0.00573 | -0.044 | -19.24
-2.5 | -0.05 | 0.00561 | -0.045 | -8.97
-2 | 0.01 | 0.00529 | -0.046 | 1.937
-1.5 | 0.071 | 0.00515 | -0.047 | 13.812
-1 | 0.132 | 0.00513 | -0.048 | 25.804
-0.5 | 0.194 | 0.0048 | -0.048 | 40.38
0 | 0.255 | 0.00458 | -0.049 | 55.623
0.5 | 0.316 | 0.00469 | -0.05 | 67.393
1 | 0.377 | 0.0047 | -0.051 | 80.183
1.5 | 0.437 | 0.00497 | -0.052 | 87.973
2 | 0.497 | 0.0044 | -0.053 | 112.964
2.5 | 0.557 | 0.0047 | -0.054 | 118.36
3 | 0.616 | 0.00514 | -0.055 | 119.799
3.5 | 0.673 | 0.00576 | -0.055 | 116.918
4 | 0.73 | 0.00696 | -0.056 | 104.919
4.5 | 0.784 | 0.0073 | -0.057 | 107.42
5 | 0.835 | 0.00763 | -0.058 | 109.452
5.5 | 0.882 | 0.00798 | -0.059 | 110.483
6 | 0.924 | 0.00835 | -0.06 | 110.67
6.5 | 0.96 | 0.00874 | -0.06 | 109.797
7 | 0.989 | 0.00912 | -0.061 | 108.46
7.5 | 1.01 | 0.0096 | -0.062 | 105.226
8 | 1.023 | 0.01018 | -0.063 | 100.462
8.5 | 1.026 | 0.01061 | -0.064 | 96.627
9 | 1.018 | 0.01128 | -0.064 | 90.25
9.5 | 0.999 | 0.01203 | -0.065 | 83.058
10 | 0.965 | 0.01282 | -0.066 | 75.291
10.5 | 0.902 | 0.01425 | -0.066 | 63.266
11 | 0.709 | 0.0561 | -0.047 | 12.632
11.5 | 0.624 | 0.07206 | -0.038 | 8.659
12 | 0.549 | 0.07818 | -0.036 | 7.024
12.5 | 0.469 | 0.08645 | -0.035 | 5.42
13 | 0.384 | 0.09056 | -0.035 | 4.235
13.5 | 0.291 | 0.09537 | -0.037 | 3.048

## 118. Re 12M Mach 0.25 (2)
BIGFOIL.COM POLAR EXPORT
NACA67-310 a=0.6
NACA67-310 a=0.6 |  |  |  | Cl Max: | 1.5176 | at alpha= | 14.5 | deg
XFOIL ncrit=9 |  |  |  | L/D Max: | 122.895 | at alpha= | 7.5 | deg
Re: | 12000000 |  |  | Cd Min: | 0.22993 | at alpha= | -20 | deg
Mach: | 0.25 |  |  | Cl=0 at alpha= | -2.2981 | deg
|  |  |  | @ Cl=0.1, Cd= | 0.0043222
|  |  |  | @ Cl=0.4, Cd= | 0.0047631
|  |  |  | @ Cl=0.6, Cd= | 0.0058032
alpha (deg) | Cl | Cd | Cm | Cl/Cd
-20 | -0.6164 | 0.22993 | 0.0063 | -2.6808
-19.5 | -0.5902 | 0.22243 | -0.0009 | -2.6534
-19 | -0.5761 | 0.21583 | -0.0041 | -2.6692
-18.5 | -0.5727 | 0.20156 | -0.0085 | -2.8413
-18 | -0.5538 | 0.19603 | -0.0124 | -2.8251
-16.5 | -0.5237 | 0.16808 | -0.0262 | -3.1158
-16 | -0.5133 | 0.1594 | -0.0308 | -3.2202
-15.5 | -0.4936 | 0.15398 | -0.0345 | -3.2056
-14.5 | -0.5843 | 0.11085 | -0.0556 | -5.2711
-14 | -0.7246 | 0.07775 | -0.0767 | -9.3196
-13 | -0.9628 | 0.03604 | -0.0944 | -26.7148
-12.5 | -1.0546 | 0.02566 | -0.0806 | -41.099
-12 | -1.076 | 0.01799 | -0.072 | -59.811
-11.5 | -1.047 | 0.0145 | -0.0672 | -72.2069
-11 | -1.0024 | 0.01244 | -0.0639 | -80.5788
-10.5 | -0.9505 | 0.01115 | -0.0616 | -85.2466
-10 | -0.895 | 0.01025 | -0.0598 | -87.3171
-9.5 | -0.8381 | 0.00952 | -0.0584 | -88.0357
-9 | -0.7809 | 0.00888 | -0.0573 | -87.9392
-8.5 | -0.7252 | 0.00806 | -0.056 | -89.9752
-8 | -0.6675 | 0.00756 | -0.0551 | -88.2937
-7.5 | -0.6092 | 0.00717 | -0.0546 | -84.9651
-7 | -0.55 | 0.00689 | -0.0543 | -79.8258
-6.5 | -0.491 | 0.0066 | -0.0541 | -74.3939
-6 | -0.433 | 0.00624 | -0.0538 | -69.391
-5.5 | -0.3756 | 0.00582 | -0.0535 | -64.5361
-5 | -0.3174 | 0.00553 | -0.0534 | -57.396
-4.5 | -0.2589 | 0.00531 | -0.0535 | -48.7571
-4 | -0.1998 | 0.00513 | -0.0538 | -38.9474
-3.5 | -0.1408 | 0.00495 | -0.0542 | -28.4444
-3 | -0.0822 | 0.00475 | -0.0545 | -17.3053
-2.5 | -0.0237 | 0.0046 | -0.0548 | -5.1522
-2 | 0.035 | 0.00445 | -0.0552 | 7.8652
-1.5 | 0.0935 | 0.00433 | -0.0557 | 21.5935
-1 | 0.1518 | 0.00426 | -0.0561 | 35.6338
-0.5 | 0.2091 | 0.00419 | -0.0563 | 49.9045
0 | 0.2629 | 0.00409 | -0.056 | 64.2787
0.5 | 0.3141 | 0.00433 | -0.0552 | 72.5404
1 | 0.3573 | 0.00503 | -0.0531 | 71.0338
1.5 | 0.4037 | 0.00474 | -0.0515 | 85.1688
2 | 0.4519 | 0.00475 | -0.0501 | 95.1368
2.5 | 0.5034 | 0.00518 | -0.0493 | 97.1815
3.5 | 0.6088 | 0.00586 | -0.0478 | 103.8908
4 | 0.6632 | 0.0061 | -0.0474 | 108.7213
4.5 | 0.7172 | 0.00637 | -0.0468 | 112.5903
5 | 0.7707 | 0.00666 | -0.0461 | 115.7207
5.5 | 0.8235 | 0.00696 | -0.0452 | 118.319
6 | 0.8758 | 0.00727 | -0.0442 | 120.4677
6.5 | 0.927 | 0.00764 | -0.0429 | 121.3351
7 | 0.9773 | 0.008 | -0.0413 | 122.1625
7.5 | 1.0274 | 0.00836 | -0.0397 | 122.8947
8 | 1.0727 | 0.00882 | -0.037 | 121.6213
8.5 | 1.1131 | 0.00929 | -0.0332 | 119.817
9 | 1.1554 | 0.00975 | -0.0299 | 118.5026
9.5 | 1.1972 | 0.01031 | -0.0265 | 116.1203
10 | 1.2374 | 0.01101 | -0.0228 | 112.3887
12 | 1.4059 | 0.01449 | -0.0102 | 97.0255
12.5 | 1.4417 | 0.01571 | -0.0061 | 91.7696
13 | 1.4733 | 0.01726 | -0.0015 | 85.3592
13.5 | 1.4982 | 0.01931 | 0.0037 | 77.5867
14 | 1.5143 | 0.02197 | 0.0096 | 68.9258
14.5 | 1.5176 | 0.02554 | 0.0162 | 59.4205
15 | 1.4966 | 0.03093 | 0.0236 | 48.3867
15.5 | 1.479 | 0.03637 | 0.0291 | 40.6654
16 | 1.4485 | 0.04348 | 0.0332 | 33.3142
16.5 | 1.4174 | 0.05181 | 0.0345 | 27.3577
17 | 1.3699 | 0.0637 | 0.0319 | 21.5055
17.5 | 1.3385 | 0.07587 | 0.0261 | 17.642
18 | 1.3007 | 0.09161 | 0.0159 | 14.1982
18.5 | 1.2389 | 0.11492 | 0 | 10.7805
19 | 1.1259 | 0.1479 | -0.0208 | 7.6126
19.5 | 0.995 | 0.18998 | -0.0475 | 5.2374

## 119. Re 12M Mach 0.50 (1)
BIGFOIL.COM POLAR EXPORT
NACA67-310 a=0.6
NACA67-310 a=0.6 |  |  |  | Cl Max: | 1.177 | at alpha= | 20 | deg
JavaFoil+Calcfoil stall+Eppler ext transition |  |  |  | L/D Max: | 105.398 | at alpha= | 4.5 | deg
Re: | 12000000 |  |  | Cd Min: | 0.00439 | at alpha= | 0 | deg
Mach: | 0.5 |  |  | Cl=0 at alpha= | -2.0821 | deg
|  |  |  | @ Cl=0.1, Cd= | 0.0049065
|  |  |  | @ Cl=0.4, Cd= | 0.0044954
|  |  |  | @ Cl=0.6, Cd= | 0.0057203
alpha (deg) | Cl | Cd | Cm | Cl/Cd
-20 | -0.968 | 0.1446 | -0.012 | -6.691
-19.5 | -0.94 | 0.13816 | -0.013 | -6.807
-19 | -0.912 | 0.13464 | -0.013 | -6.774
-18.5 | -0.884 | 0.13047 | -0.013 | -6.774
-18 | -0.858 | 0.1226 | -0.013 | -6.999
-17.5 | -0.832 | 0.11621 | -0.014 | -7.163
-17 | -0.805 | 0.12125 | -0.014 | -6.64
-16.5 | -0.778 | 0.11705 | -0.014 | -6.642
-16 | -0.751 | 0.11093 | -0.015 | -6.766
-15.5 | -0.725 | 0.10312 | -0.015 | -7.028
-15 | -0.703 | 0.09163 | -0.017 | -7.67
-14.5 | -0.677 | 0.08586 | -0.018 | -7.889
-14 | -0.642 | 0.09825 | -0.016 | -6.539
-13.5 | -0.616 | 0.09112 | -0.016 | -6.759
-13 | -0.591 | 0.08267 | -0.017 | -7.148
-12.5 | -0.565 | 0.07583 | -0.018 | -7.456
-12 | -0.542 | 0.06824 | -0.02 | -7.938
-11.5 | -0.53 | 0.05074 | -0.025 | -10.451
-11 | -0.587 | 0.01093 | -0.034 | -53.683
-10.5 | -0.454 | 0.0703 | -0.018 | -6.459
-10 | -0.428 | 0.06153 | -0.019 | -6.961
-9.5 | -0.403 | 0.05568 | -0.021 | -7.236
-9 | -0.38 | 0.04763 | -0.024 | -7.986
-8.5 | -0.359 | 0.03987 | -0.027 | -9
-8 | -0.319 | 0.05253 | -0.019 | -6.081
-7.5 | -0.293 | 0.04809 | -0.02 | -6.087
-7 | -0.267 | 0.04316 | -0.022 | -6.177
-6.5 | -0.294 | 0.00764 | -0.042 | -38.539
-6 | -0.262 | 0.00695 | -0.044 | -37.742
-5.5 | -0.371 | 0.00676 | -0.045 | -54.843
-5 | -0.35 | 0.00649 | -0.046 | -53.883
-4.5 | -0.303 | 0.00609 | -0.046 | -49.738
-4 | -0.247 | 0.00582 | -0.047 | -42.518
-3.5 | -0.186 | 0.00557 | -0.048 | -33.418
-3 | -0.122 | 0.00536 | -0.049 | -22.784
-2.5 | -0.056 | 0.00521 | -0.05 | -10.74
-2 | 0.011 | 0.00509 | -0.051 | 2.242
-1.5 | 0.079 | 0.00494 | -0.052 | 16.067
-1 | 0.148 | 0.00483 | -0.053 | 30.596
-0.5 | 0.217 | 0.00462 | -0.054 | 46.897
0 | 0.285 | 0.00439 | -0.055 | 64.903
0.5 | 0.353 | 0.00453 | -0.056 | 77.958
1 | 0.421 | 0.00448 | -0.057 | 93.998
1.5 | 0.487 | 0.00491 | -0.058 | 99.31
2 | 0.554 | 0.00533 | -0.059 | 104.006
2.5 | 0.62 | 0.00589 | -0.06 | 105.291
3 | 0.684 | 0.00696 | -0.061 | 98.289
3.5 | 0.747 | 0.00728 | -0.062 | 102.574
4 | 0.806 | 0.00777 | -0.063 | 103.835
4.5 | 0.861 | 0.00817 | -0.064 | 105.398
5 | 0.905 | 0.00865 | -0.065 | 104.646
5.5 | 0.932 | 0.00919 | -0.065 | 101.437
6 | 0.927 | 0.00995 | -0.066 | 93.114
6.5 | 0.815 | 0.01078 | -0.067 | 75.569
7 | 0.493 | 0.04199 | -0.041 | 11.753
7.5 | 0.63 | 0.01175 | -0.069 | 53.591
8 | 0.661 | 0.01257 | -0.07 | 52.609
8.5 | 0.568 | 0.05438 | -0.037 | 10.445
9 | 0.594 | 0.05901 | -0.037 | 10.066
9.5 | 0.755 | 0.01433 | -0.072 | 52.708
10 | 0.779 | 0.01649 | -0.072 | 47.269
10.5 | 0.673 | 0.07001 | -0.039 | 9.611
11 | 0.848 | 0.01615 | -0.075 | 52.503
11.5 | 0.876 | 0.01786 | -0.075 | 49.007
12 | 0.774 | 0.06496 | -0.054 | 11.92
12.5 | 0.781 | 0.08316 | -0.045 | 9.39
13 | 0.806 | 0.09093 | -0.044 | 8.86
13.5 | 0.993 | 0.02152 | -0.078 | 46.14
14 | 0.984 | 0.03255 | -0.075 | 30.225
14.5 | 0.893 | 0.09272 | -0.052 | 9.629
15 | 0.916 | 0.10115 | -0.052 | 9.06
15.5 | 0.938 | 0.11222 | -0.05 | 8.361
16 | 0.962 | 0.10971 | -0.05 | 8.771
16.5 | 0.992 | 0.11364 | -0.053 | 8.731
17 | 1.032 | 0.10817 | -0.059 | 9.541
17.5 | 1.058 | 0.11436 | -0.06 | 9.256
18 | 1.067 | 0.13425 | -0.054 | 7.946
18.5 | 1.095 | 0.13873 | -0.056 | 7.894
19 | 1.124 | 0.14141 | -0.058 | 7.95
19.5 | 1.154 | 0.14296 | -0.06 | 8.07
20 | 1.177 | 0.15318 | -0.06 | 7.685

## 120. Re 12M Mach 0.50 (2)
BIGFOIL.COM POLAR EXPORT
NACA67-310 a=0.6
NACA67-310 a=0.6 |  |  |  | Cl Max: | 1.0795 | at alpha= | 8 | deg
XFOIL ncrit=9 |  |  |  | L/D Max: | 111.291 | at alpha= | 6 | deg
Re: | 12000000 |  |  | Cd Min: | 0.2483 | at alpha= | -20 | deg
Mach: | 0.5 |  |  | Cl=0 at alpha= | -2.3479 | deg
|  |  |  | @ Cl=0.1, Cd= | 0.0044115
|  |  |  | @ Cl=0.4, Cd= | 0.0044146
|  |  |  | @ Cl=0.6, Cd= | 0.0059686
alpha (deg) | Cl | Cd | Cm | Cl/Cd
-20 | -0.6606 | 0.2483 | 0.0101 | -2.6605
-19.5 | -0.6388 | 0.24149 | 0.0052 | -2.6452
-19 | -0.6174 | 0.23394 | 0.0004 | -2.6391
-18.5 | -0.5963 | 0.22618 | -0.0043 | -2.6364
-18 | -0.5756 | 0.21791 | -0.0091 | -2.6415
-17.5 | -0.5557 | 0.20939 | -0.0138 | -2.6539
-17 | -0.5359 | 0.20083 | -0.0186 | -2.6684
-16.5 | -0.5166 | 0.19218 | -0.0233 | -2.6881
-16 | -0.5 | 0.18251 | -0.028 | -2.7396
-15.5 | -0.4825 | 0.17371 | -0.0328 | -2.7776
-15 | -0.4617 | 0.16658 | -0.0373 | -2.7716
-14.5 | -0.441 | 0.15927 | -0.0418 | -2.7689
-14 | -0.4273 | 0.1497 | -0.0466 | -2.8544
-13 | -0.4013 | 0.13159 | -0.0563 | -3.0496
-12.5 | -0.3871 | 0.12345 | -0.0609 | -3.1357
-12 | -0.373 | 0.11563 | -0.0653 | -3.2258
-11.5 | -0.3701 | 0.10572 | -0.0705 | -3.5008
-11 | -0.3511 | 0.09966 | -0.0741 | -3.523
-10.5 | -0.3466 | 0.09096 | -0.0787 | -3.8105
-10 | -0.3485 | 0.08176 | -0.0836 | -4.2625
-9.5 | -0.3493 | 0.07347 | -0.0881 | -4.7543
-9 | -0.3591 | 0.06448 | -0.0932 | -5.5692
-8.5 | -0.3711 | 0.05578 | -0.1005 | -6.6529
-8 | -0.4083 | 0.04793 | -0.1005 | -8.5187
-7.5 | -0.432 | 0.04067 | -0.0968 | -10.6221
-7 | -0.4354 | 0.03345 | -0.093 | -13.0164
-6.5 | -0.4341 | 0.02564 | -0.0873 | -16.9306
-6 | -0.4325 | 0.01684 | -0.0797 | -25.6829
-5.5 | -0.417 | 0.00872 | -0.0723 | -47.8211
-5 | -0.3578 | 0.00668 | -0.0688 | -53.5629
-4.5 | -0.2916 | 0.00589 | -0.0667 | -49.5076
-4 | -0.2238 | 0.00543 | -0.0655 | -41.2155
-3.5 | -0.1553 | 0.00517 | -0.0648 | -30.0387
-3 | -0.0877 | 0.00493 | -0.0645 | -17.789
-2.5 | -0.0205 | 0.00471 | -0.0643 | -4.3524
-2 | 0.0469 | 0.00454 | -0.0645 | 10.3304
-1.5 | 0.113 | 0.00438 | -0.0647 | 25.7991
-1 | 0.1792 | 0.00428 | -0.065 | 41.8692
-0.5 | 0.2444 | 0.00421 | -0.0653 | 58.0523
0 | 0.3059 | 0.00401 | -0.0649 | 76.2843
0.5 | 0.3634 | 0.00412 | -0.0639 | 88.2039
1.5 | 0.4454 | 0.00478 | -0.0557 | 93.1799
2 | 0.4956 | 0.00494 | -0.053 | 100.3239
2.5 | 0.5465 | 0.00548 | -0.0502 | 99.7263
3 | 0.5983 | 0.00596 | -0.0474 | 100.3859
3.5 | 0.6554 | 0.00625 | -0.0454 | 104.864
4 | 0.7105 | 0.00655 | -0.0428 | 108.4733
4.5 | 0.7586 | 0.00688 | -0.0385 | 110.2616
5 | 0.8092 | 0.00728 | -0.0346 | 111.1538
5.5 | 0.8605 | 0.00774 | -0.0305 | 111.1757
6 | 0.9137 | 0.00821 | -0.0266 | 111.2911
6.5 | 0.9656 | 0.00881 | -0.022 | 109.6027
7 | 1.0172 | 0.00954 | -0.0169 | 106.6247
7.5 | 1.055 | 0.01103 | -0.0091 | 95.6482
8 | 1.0795 | 0.01495 | -0.0001 | 72.2074
8.5 | 1.0761 | 0.02296 | 0.0097 | 46.8685
9 | 1.0421 | 0.02968 | 0.0217 | 35.1112
9.5 | 1.0047 | 0.03597 | 0.0318 | 27.9316
10 | 0.9717 | 0.04456 | 0.0348 | 21.8066
10.5 | 0.9305 | 0.05351 | 0.0365 | 17.3893
11 | 0.8961 | 0.06394 | 0.0334 | 14.0147
11.5 | 0.8666 | 0.07734 | 0.0247 | 11.2051
12 | 0.8523 | 0.09371 | 0.0127 | 9.0951
12.5 | 0.8402 | 0.10699 | 0.0045 | 7.8531
13 | 0.8289 | 0.12012 | -0.0033 | 6.9006

## 121. Re 14M Mach 0.00 (1)
BIGFOIL.COM POLAR EXPORT
NACA67-310 a=0.6
NACA67-310 a=0.6 |  |  |  | Cl Max: | 1.077 | at alpha= | 9.5 | deg
JavaFoil+Calcfoil stall+Eppler ext transition |  |  |  | L/D Max: | 132.468 | at alpha= | 5 | deg
Re: | 14000000 |  |  | Cd Min: | 0.00507 | at alpha= | 2.5 | deg
Mach: | 0 |  |  | Cl=0 at alpha= | -2.0848 | deg
|  |  |  | @ Cl=0.1, Cd= | 0.0053268
|  |  |  | @ Cl=0.4, Cd= | 0.00522
|  |  |  | @ Cl=0.6, Cd= | 0.0052807
alpha (deg) | Cl | Cd | Cm | Cl/Cd
-14 | -0.477 | 0.09353 | -0.013 | -5.098
-13.5 | -0.496 | 0.08885 | -0.013 | -5.578
-13 | -0.511 | 0.08395 | -0.014 | -6.091
-12.5 | -0.522 | 0.07887 | -0.014 | -6.617
-12 | -0.53 | 0.07452 | -0.015 | -7.11
-11.5 | -0.535 | 0.07079 | -0.015 | -7.563
-11 | -0.538 | 0.06627 | -0.015 | -8.115
-10.5 | -0.538 | 0.0617 | -0.016 | -8.713
-10 | -0.536 | 0.05525 | -0.018 | -9.708
-9.5 | -0.53 | 0.05034 | -0.02 | -10.529
-9 | -0.624 | 0.0084 | -0.033 | -74.282
-8.5 | -0.61 | 0.00723 | -0.034 | -84.359
-8 | -0.584 | 0.00743 | -0.035 | -78.645
-7.5 | -0.553 | 0.00718 | -0.035 | -76.99
-7 | -0.516 | 0.007 | -0.036 | -73.756
-6.5 | -0.475 | 0.00676 | -0.037 | -70.355
-6 | -0.431 | 0.00653 | -0.038 | -65.958
-5.5 | -0.382 | 0.00636 | -0.039 | -60.129
-5 | -0.331 | 0.0062 | -0.039 | -53.361
-4.5 | -0.277 | 0.00596 | -0.04 | -46.374
-4 | -0.221 | 0.0058 | -0.041 | -38.132
-3.5 | -0.165 | 0.00567 | -0.042 | -29.038
-3 | -0.107 | 0.00559 | -0.043 | -19.123
-2.5 | -0.049 | 0.00548 | -0.044 | -8.898
-2 | 0.01 | 0.00532 | -0.044 | 1.865
-1.5 | 0.069 | 0.00529 | -0.045 | 13.037
-1 | 0.128 | 0.00536 | -0.046 | 23.894
-0.5 | 0.188 | 0.00512 | -0.047 | 36.641
0 | 0.247 | 0.00512 | -0.048 | 48.241
0.5 | 0.306 | 0.00509 | -0.049 | 60.082
1 | 0.365 | 0.00522 | -0.049 | 69.898
1.5 | 0.423 | 0.00522 | -0.05 | 81.061
2 | 0.482 | 0.00537 | -0.051 | 89.739
2.5 | 0.54 | 0.00507 | -0.052 | 106.518
3 | 0.597 | 0.00527 | -0.053 | 113.164
3.5 | 0.653 | 0.00547 | -0.054 | 119.481
4 | 0.708 | 0.00569 | -0.055 | 124.499
4.5 | 0.762 | 0.00596 | -0.055 | 127.893
5 | 0.813 | 0.00614 | -0.056 | 132.468
5.5 | 0.861 | 0.00748 | -0.057 | 115.057
6 | 0.905 | 0.0078 | -0.058 | 116.058
6.5 | 0.945 | 0.00816 | -0.059 | 115.907
7 | 0.981 | 0.00851 | -0.059 | 115.242
7.5 | 1.012 | 0.00889 | -0.06 | 113.738
8 | 1.037 | 0.00938 | -0.061 | 110.488
8.5 | 1.056 | 0.00981 | -0.062 | 107.683
9 | 1.07 | 0.01025 | -0.063 | 104.386
9.5 | 1.077 | 0.01078 | -0.063 | 99.932
10 | 1.076 | 0.0114 | -0.064 | 94.401
10.5 | 1.061 | 0.0119 | -0.065 | 89.183
11 | 1.039 | 0.01259 | -0.065 | 82.528
11.5 | 1.01 | 0.01346 | -0.066 | 75.029
12 | 0.974 | 0.01454 | -0.066 | 67.007
12.5 | 0.819 | 0.05212 | -0.053 | 15.714
13 | 0.856 | 0.02569 | -0.064 | 33.321
13.5 | 0.722 | 0.07806 | -0.045 | 9.246
14 | 0.678 | 0.09156 | -0.039 | 7.404
14.5 | 0.642 | 0.09825 | -0.039 | 6.537

## 122. Re 14M Mach 0.00 (2)
BIGFOIL.COM POLAR EXPORT
NACA67-310 a=0.6
NACA67-310 a=0.6 |  |  |  | Cl Max: | 1.7474 | at alpha= | 19.5 | deg
XFOIL ncrit=9 |  |  |  | L/D Max: | 129.021 | at alpha= | 8 | deg
Re: | 14000000 |  |  | Cd Min: | 0.03976 | at alpha= | 20 | deg
Mach: | 0 |  |  | Cl=0 at alpha= | -2.2784 | deg
|  |  |  | @ Cl=0.1, Cd= | 0.0042534
|  |  |  | @ Cl=0.4, Cd= | 0.0049913
|  |  |  | @ Cl=0.6, Cd= | 0.0056714
alpha (deg) | Cl | Cd | Cm | Cl/Cd
-19.5 | -1.411 | 0.0361 | -0.0954 | -39.0859
-19 | -1.4396 | 0.03081 | -0.0921 | -46.7251
-18.5 | -1.4767 | 0.02599 | -0.0848 | -56.818
-18 | -1.4501 | 0.02522 | -0.082 | -57.498
-17.5 | -1.4652 | 0.02227 | -0.0736 | -65.7925
-17 | -1.4689 | 0.02008 | -0.0653 | -73.1524
-16.5 | -1.4473 | 0.0182 | -0.0612 | -79.522
-16 | -1.4126 | 0.01705 | -0.0588 | -82.8504
-15.5 | -1.3748 | 0.01597 | -0.0568 | -86.0864
-15 | -1.3342 | 0.01499 | -0.0551 | -89.006
-14.5 | -1.2912 | 0.01412 | -0.0537 | -91.4448
-14 | -1.2464 | 0.01333 | -0.0526 | -93.5034
-13.5 | -1.2004 | 0.01256 | -0.0517 | -95.5732
-13 | -1.1549 | 0.01165 | -0.0506 | -99.133
-12.5 | -1.1074 | 0.01086 | -0.0498 | -101.9705
-12 | -1.0582 | 0.01022 | -0.0492 | -103.5421
-11.5 | -1.0076 | 0.0097 | -0.0489 | -103.8763
-11 | -0.9563 | 0.00923 | -0.0486 | -103.6078
-10.5 | -0.9041 | 0.00881 | -0.0485 | -102.622
-10 | -0.8513 | 0.0084 | -0.0484 | -101.3452
-9.5 | -0.7988 | 0.00794 | -0.0483 | -100.6045
-9 | -0.7465 | 0.00743 | -0.0481 | -100.4711
-8.5 | -0.6926 | 0.0071 | -0.0482 | -97.5493
-8 | -0.6381 | 0.00683 | -0.0483 | -93.4261
-7.5 | -0.5834 | 0.00655 | -0.0486 | -89.0687
-7 | -0.528 | 0.00633 | -0.0489 | -83.4123
-6 | -0.4173 | 0.00583 | -0.0495 | -71.578
-5.5 | -0.3624 | 0.00551 | -0.0496 | -65.7713
-5 | -0.307 | 0.00526 | -0.0499 | -58.365
-4.5 | -0.2508 | 0.00509 | -0.0504 | -49.2731
-4 | -0.1943 | 0.00492 | -0.0509 | -39.4919
-3.5 | -0.1377 | 0.00477 | -0.0514 | -28.8679
-3 | -0.0816 | 0.0046 | -0.0518 | -17.7391
-2.5 | -0.025 | 0.00446 | -0.0523 | -5.6054
-2 | 0.0314 | 0.00433 | -0.0527 | 7.2517
-1.5 | 0.0877 | 0.00426 | -0.0532 | 20.5869
-1 | 0.1437 | 0.00423 | -0.0536 | 33.9716
-0.5 | 0.1985 | 0.00424 | -0.0538 | 46.816
0 | 0.249 | 0.00439 | -0.0532 | 56.7198
0.5 | 0.2982 | 0.00469 | -0.0525 | 63.5821
1.5 | 0.393 | 0.00504 | -0.0504 | 77.9762
2 | 0.439 | 0.00472 | -0.0491 | 93.0085
2.5 | 0.4906 | 0.00505 | -0.0487 | 97.1485
3 | 0.5418 | 0.00541 | -0.0482 | 100.1479
3.5 | 0.5946 | 0.00565 | -0.048 | 105.2389
4 | 0.6476 | 0.00586 | -0.0479 | 110.5119
4.5 | 0.7003 | 0.00609 | -0.0477 | 114.9918
5 | 0.7527 | 0.00634 | -0.0474 | 118.7224
5.5 | 0.8046 | 0.00662 | -0.0471 | 121.5408
6 | 0.8556 | 0.0069 | -0.0466 | 124
6.5 | 0.9064 | 0.00719 | -0.0461 | 126.064
7 | 0.956 | 0.00754 | -0.0454 | 126.7905
7.5 | 1.0056 | 0.00783 | -0.0448 | 128.4291
8 | 1.0541 | 0.00817 | -0.0439 | 129.0208
8.5 | 1.1006 | 0.0086 | -0.0426 | 127.9767
9.5 | 1.1924 | 0.00938 | -0.04 | 127.1215
10 | 1.2313 | 0.00978 | -0.0372 | 125.8998
10.5 | 1.2664 | 0.01036 | -0.0337 | 122.2394
11 | 1.3026 | 0.01089 | -0.0306 | 119.6143
11.5 | 1.3397 | 0.01142 | -0.0278 | 117.3117
12 | 1.3749 | 0.01198 | -0.0247 | 114.7663
12.5 | 1.4222 | 0.01261 | -0.0245 | 112.7835
13 | 1.4582 | 0.01331 | -0.0219 | 109.5567
13.5 | 1.494 | 0.01404 | -0.0194 | 106.4103
14 | 1.5276 | 0.0149 | -0.0167 | 102.5235
14.5 | 1.5571 | 0.016 | -0.0135 | 97.3187
15 | 1.581 | 0.01753 | -0.0096 | 90.1882
15.5 | 1.6077 | 0.01883 | -0.0063 | 85.3797
16 | 1.6343 | 0.02012 | -0.0033 | 81.2276
16.5 | 1.6597 | 0.02149 | -0.0003 | 77.2313
17 | 1.6799 | 0.02324 | 0.003 | 72.2849
17.5 | 1.7005 | 0.02499 | 0.0061 | 68.0472
18 | 1.7175 | 0.02705 | 0.0092 | 63.4935
18.5 | 1.7288 | 0.02965 | 0.0125 | 58.3069
19 | 1.7458 | 0.03187 | 0.0148 | 54.7788
19.5 | 1.7474 | 0.03558 | 0.0178 | 49.1119
20 | 1.7469 | 0.03976 | 0.0202 | 43.9361

## 123. Re 14M Mach 0.10 (1)
BIGFOIL.COM POLAR EXPORT
NACA67-310 a=0.6
NACA67-310 a=0.6 |  |  |  | Cl Max: | 1.069 | at alpha= | 9.5 | deg
JavaFoil+Calcfoil stall+Eppler ext transition |  |  |  | L/D Max: | 145.915 | at alpha= | 5 | deg
Re: | 14000000 |  |  | Cd Min: | 0.00505 | at alpha= | 2.5 | deg
Mach: | 0.1 |  |  | Cl=0 at alpha= | -2.0848 | deg
|  |  |  | @ Cl=0.1, Cd= | 0.0053717
|  |  |  | @ Cl=0.4, Cd= | 0.0052228
|  |  |  | @ Cl=0.6, Cd= | 0.10075
alpha (deg) | Cl | Cd | Cm | Cl/Cd
-13.5 | -0.465 | 0.08929 | -0.013 | -5.208
-13 | -0.484 | 0.08419 | -0.014 | -5.748
-12.5 | -0.498 | 0.07955 | -0.014 | -6.257
-12 | -0.509 | 0.07534 | -0.014 | -6.754
-11.5 | -0.518 | 0.07124 | -0.015 | -7.266
-11 | -0.523 | 0.06681 | -0.015 | -7.829
-10.5 | -0.525 | 0.06267 | -0.016 | -8.38
-10 | -0.525 | 0.05695 | -0.018 | -9.222
-9.5 | -0.523 | 0.05029 | -0.02 | -10.405
-9 | -0.53 | 0.03642 | -0.025 | -14.547
-8.5 | -0.606 | 0.00735 | -0.034 | -82.539
-8 | -0.582 | 0.00693 | -0.035 | -83.964
-7.5 | -0.552 | 0.00724 | -0.036 | -76.173
-7 | -0.516 | 0.00696 | -0.036 | -74.163
-6.5 | -0.476 | 0.00676 | -0.037 | -70.411
-6 | -0.432 | 0.0066 | -0.038 | -65.393
-5.5 | -0.384 | 0.00635 | -0.039 | -60.445
-5 | -0.332 | 0.00619 | -0.04 | -53.625
-4.5 | -0.278 | 0.00599 | -0.041 | -46.344
-4 | -0.222 | 0.00583 | -0.041 | -38.098
-3.5 | -0.165 | 0.00571 | -0.042 | -28.954
-3 | -0.107 | 0.00559 | -0.043 | -19.228
-2.5 | -0.049 | 0.00546 | -0.044 | -8.983
-2 | 0.01 | 0.00532 | -0.045 | 1.876
-1.5 | 0.069 | 0.00532 | -0.046 | 13.027
-1 | 0.129 | 0.00542 | -0.046 | 23.765
-0.5 | 0.189 | 0.00513 | -0.047 | 36.812
0 | 0.248 | 0.00513 | -0.048 | 48.399
0.5 | 0.307 | 0.00507 | -0.049 | 60.663
1 | 0.367 | 0.0052 | -0.05 | 70.575
1.5 | 0.425 | 0.00524 | -0.051 | 81.113
2 | 0.484 | 0.00534 | -0.051 | 90.615
2.5 | 0.542 | 0.00505 | -0.052 | 107.35
3 | 0.6 | 0.00526 | -0.053 | 114.113
3.5 | 0.656 | 0.00551 | -0.054 | 119.083
4 | 0.712 | 0.00575 | -0.055 | 123.783
4.5 | 0.766 | 0.00596 | -0.056 | 128.56
5 | 0.816 | 0.0056 | -0.056 | 145.915
5.5 | 0.864 | 0.00753 | -0.057 | 114.732
6 | 0.908 | 0.00785 | -0.058 | 115.631
6.5 | 0.948 | 0.00818 | -0.059 | 115.815
7 | 0.983 | 0.00859 | -0.06 | 114.472
7.5 | 1.012 | 0.00897 | -0.06 | 112.864
8 | 1.036 | 0.00946 | -0.061 | 109.537
8.5 | 1.054 | 0.00988 | -0.062 | 106.635
9 | 1.065 | 0.01038 | -0.063 | 102.611
9.5 | 1.069 | 0.01091 | -0.064 | 98.035
10 | 1.065 | 0.01146 | -0.064 | 92.947
10.5 | 1.045 | 0.01208 | -0.065 | 86.53
11 | 1.018 | 0.01281 | -0.066 | 79.45
11.5 | 0.983 | 0.01381 | -0.066 | 71.176
12 | 0.941 | 0.01511 | -0.067 | 62.26
12.5 | 0.757 | 0.07065 | -0.044 | 10.708
13 | 0.724 | 0.07171 | -0.046 | 10.091
13.5 | 0.675 | 0.0844 | -0.041 | 8.001
14 | 0.634 | 0.09188 | -0.039 | 6.902
14.5 | 0.594 | 0.10075 | -0.038 | 5.897

## 124. Re 14M Mach 0.10 (2)
BIGFOIL.COM POLAR EXPORT
NACA67-310 a=0.6
NACA67-310 a=0.6 |  |  |  | Cl Max: | 1.7281 | at alpha= | 19 | deg
XFOIL ncrit=9 |  |  |  | L/D Max: | 128.471 | at alpha= | 8 | deg
Re: | 14000000 |  |  | Cd Min: | 0.04634 | at alpha= | 20 | deg
Mach: | 0.1 |  |  | Cl=0 at alpha= | -2.2804 | deg
|  |  |  | @ Cl=0.1, Cd= | 0.0042518
|  |  |  | @ Cl=0.4, Cd= | 0.0050047
|  |  |  | @ Cl=0.6, Cd= | 0.0056806
alpha (deg) | Cl | Cd | Cm | Cl/Cd
-18.5 | -1.3393 | 0.03687 | -0.099 | -36.3249
-18 | -1.3618 | 0.03211 | -0.0957 | -42.4105
-17.5 | -1.3814 | 0.02821 | -0.09 | -48.9685
-17 | -1.398 | 0.02492 | -0.0825 | -56.0995
-16.5 | -1.4294 | 0.0213 | -0.0708 | -67.108
-16 | -1.4026 | 0.01973 | -0.0669 | -71.0897
-15.5 | -1.3791 | 0.01755 | -0.0627 | -78.5812
-15 | -1.3412 | 0.01629 | -0.0602 | -82.3327
-14.5 | -1.3006 | 0.01513 | -0.0581 | -85.9617
-14 | -1.2568 | 0.01412 | -0.0565 | -89.0085
-13.5 | -1.2111 | 0.01321 | -0.055 | -91.6805
-13 | -1.1637 | 0.01238 | -0.0538 | -93.9984
-12.5 | -1.116 | 0.01149 | -0.0527 | -97.1279
-12 | -1.0672 | 0.01067 | -0.0517 | -100.0187
-11.5 | -1.017 | 0.00997 | -0.0509 | -102.006
-11 | -0.965 | 0.00944 | -0.0504 | -102.2246
-10.5 | -0.9121 | 0.00899 | -0.0501 | -101.4572
-9 | -0.7523 | 0.00755 | -0.0492 | -99.6424
-8.5 | -0.698 | 0.00718 | -0.0492 | -97.2145
-8 | -0.643 | 0.00689 | -0.0492 | -93.3237
-7.5 | -0.5876 | 0.00659 | -0.0494 | -89.1654
-7 | -0.5316 | 0.00637 | -0.0496 | -83.4537
-6.5 | -0.4758 | 0.00612 | -0.0498 | -77.7451
-6 | -0.4199 | 0.00587 | -0.0501 | -71.5332
-5.5 | -0.3646 | 0.00554 | -0.0502 | -65.8123
-5 | -0.3088 | 0.00528 | -0.0504 | -58.4848
-4.5 | -0.2522 | 0.0051 | -0.0508 | -49.451
-4 | -0.1953 | 0.00493 | -0.0513 | -39.6146
-3.5 | -0.1383 | 0.00478 | -0.0518 | -28.9331
-3 | -0.0818 | 0.00461 | -0.0521 | -17.744
-2.5 | -0.0249 | 0.00447 | -0.0526 | -5.5705
-2 | 0.0318 | 0.00433 | -0.0531 | 7.3441
-1.5 | 0.0884 | 0.00426 | -0.0535 | 20.7512
-1 | 0.1447 | 0.00422 | -0.0539 | 34.2891
-0.5 | 0.1999 | 0.00424 | -0.0541 | 47.1462
0 | 0.2506 | 0.00439 | -0.0536 | 57.0843
0.5 | 0.3 | 0.00468 | -0.0528 | 64.1026
1.5 | 0.3949 | 0.00504 | -0.0506 | 78.3532
2 | 0.4411 | 0.00472 | -0.0493 | 93.4534
2.5 | 0.4928 | 0.00506 | -0.0488 | 97.3913
3 | 0.5442 | 0.00543 | -0.0483 | 100.221
3.5 | 0.5973 | 0.00567 | -0.0481 | 105.3439
4 | 0.6506 | 0.00588 | -0.0479 | 110.6463
4.5 | 0.7035 | 0.00611 | -0.0477 | 115.1391
5 | 0.7561 | 0.00637 | -0.0474 | 118.697
5.5 | 0.8082 | 0.00665 | -0.047 | 121.5338
6 | 0.8595 | 0.00693 | -0.0465 | 124.026
6.5 | 0.9104 | 0.00724 | -0.0458 | 125.7459
7.5 | 1.0102 | 0.00787 | -0.0443 | 128.3609
8 | 1.0586 | 0.00824 | -0.0432 | 128.4709
8.5 | 1.1051 | 0.00869 | -0.0418 | 127.1692
9 | 1.1518 | 0.00905 | -0.0404 | 127.2707
9.5 | 1.1958 | 0.00945 | -0.0385 | 126.5397
10 | 1.2327 | 0.0099 | -0.035 | 124.5152
10.5 | 1.2683 | 0.01054 | -0.0315 | 120.3321
11.5 | 1.3439 | 0.01161 | -0.0257 | 115.7537
12 | 1.379 | 0.0122 | -0.0223 | 113.0328
12.5 | 1.4278 | 0.01288 | -0.0221 | 110.854
13 | 1.4641 | 0.01364 | -0.0194 | 107.3387
13.5 | 1.498 | 0.01454 | -0.0164 | 103.0261
14 | 1.5307 | 0.01553 | -0.0133 | 98.5641
14.5 | 1.5574 | 0.01696 | -0.0094 | 91.8278
15 | 1.5826 | 0.01849 | -0.0056 | 85.5922
15.5 | 1.6095 | 0.01985 | -0.0022 | 81.0831
16 | 1.6345 | 0.02132 | 0.0011 | 76.6651
16.5 | 1.6586 | 0.02289 | 0.0044 | 72.4596
17 | 1.6753 | 0.025 | 0.0082 | 67.012
17.5 | 1.6936 | 0.02704 | 0.0115 | 62.6331
18 | 1.707 | 0.02955 | 0.0148 | 57.7665
18.5 | 1.7118 | 0.03288 | 0.0184 | 52.062
19 | 1.7281 | 0.03545 | 0.0205 | 48.7475
19.5 | 1.7195 | 0.04049 | 0.0234 | 42.4673
20 | 1.7081 | 0.04634 | 0.0251 | 36.8602

## 125. Re 14M Mach 0.25 (1)
BIGFOIL.COM POLAR EXPORT
NACA67-310 a=0.6
NACA67-310 a=0.6 |  |  |  | Cl Max: | 1.026 | at alpha= | 8.5 | deg
JavaFoil+Calcfoil stall+Eppler ext transition |  |  |  | L/D Max: | 125.264 | at alpha= | 4 | deg
Re: | 14000000 |  |  | Cd Min: | 0.00475 | at alpha= | 2.5 | deg
Mach: | 0.25 |  |  | Cl=0 at alpha= | -2.0833 | deg
|  |  |  | @ Cl=0.1, Cd= | 0.0053418
|  |  |  | @ Cl=0.4, Cd= | 0.09444
|  |  |  | @ Cl=0.6, Cd= | 0.09444
alpha (deg) | Cl | Cd | Cm | Cl/Cd
-13 | -0.222 | 0.08569 | -0.014 | -2.59
-12.5 | -0.273 | 0.08105 | -0.015 | -3.374
-12 | -0.318 | 0.07707 | -0.015 | -4.131
-11.5 | -0.358 | 0.0723 | -0.015 | -4.956
-11 | -0.392 | 0.06918 | -0.016 | -5.67
-10.5 | -0.42 | 0.06458 | -0.016 | -6.509
-10 | -0.442 | 0.06078 | -0.016 | -7.264
-9.5 | -0.456 | 0.05698 | -0.017 | -7.998
-9 | -0.463 | 0.0527 | -0.018 | -8.785
-8.5 | -0.461 | 0.05035 | -0.018 | -9.16
-8 | -0.559 | 0.00728 | -0.036 | -76.832
-7.5 | -0.54 | 0.00688 | -0.037 | -78.445
-7 | -0.512 | 0.0072 | -0.037 | -71.167
-6.5 | -0.477 | 0.00694 | -0.038 | -68.759
-6 | -0.436 | 0.00676 | -0.039 | -64.561
-5.5 | -0.39 | 0.00651 | -0.04 | -59.916
-5 | -0.339 | 0.00631 | -0.041 | -53.63
-4.5 | -0.284 | 0.00609 | -0.042 | -46.607
-4 | -0.227 | 0.00593 | -0.042 | -38.364
-3.5 | -0.169 | 0.00576 | -0.043 | -29.399
-3 | -0.11 | 0.00564 | -0.044 | -19.558
-2.5 | -0.05 | 0.00553 | -0.045 | -9.099
-2 | 0.01 | 0.0052 | -0.046 | 1.97
-1.5 | 0.071 | 0.00528 | -0.047 | 13.471
-1 | 0.132 | 0.00541 | -0.048 | 24.48
-0.5 | 0.194 | 0.00514 | -0.048 | 37.748
0 | 0.255 | 0.00518 | -0.049 | 49.202
0.5 | 0.316 | 0.00512 | -0.05 | 61.67
1 | 0.377 | 0.00508 | -0.051 | 74.249
1.5 | 0.437 | 0.00532 | -0.052 | 82.195
2 | 0.497 | 0.00501 | -0.053 | 99.17
2.5 | 0.557 | 0.00475 | -0.054 | 117.367
3 | 0.616 | 0.00538 | -0.055 | 114.422
3.5 | 0.674 | 0.00557 | -0.055 | 120.845
4 | 0.73 | 0.00583 | -0.056 | 125.264
4.5 | 0.785 | 0.00713 | -0.057 | 110.045
5 | 0.835 | 0.00745 | -0.058 | 112.151
5.5 | 0.882 | 0.00775 | -0.059 | 113.876
6 | 0.924 | 0.00814 | -0.06 | 113.531
6.5 | 0.96 | 0.00852 | -0.06 | 112.663
7 | 0.989 | 0.00889 | -0.061 | 111.349
7.5 | 1.011 | 0.00934 | -0.062 | 108.202
8 | 1.023 | 0.00993 | -0.063 | 103.018
8.5 | 1.026 | 0.0104 | -0.064 | 98.64
9 | 1.018 | 0.01096 | -0.064 | 92.879
9.5 | 1 | 0.01168 | -0.065 | 85.563
10 | 0.966 | 0.01246 | -0.066 | 77.547
10.5 | 0.905 | 0.01358 | -0.066 | 66.652
11 | 0.826 | 0.01589 | -0.066 | 51.976
11.5 | 0.625 | 0.07086 | -0.038 | 8.818
12 | 0.549 | 0.07812 | -0.037 | 7.033
12.5 | 0.469 | 0.08639 | -0.035 | 5.426
13 | 0.384 | 0.08998 | -0.035 | 4.263
13.5 | 0.291 | 0.09444 | -0.037 | 3.08

## 126. Re 14M Mach 0.25 (2)
BIGFOIL.COM POLAR EXPORT
NACA67-310 a=0.6
NACA67-310 a=0.6 |  |  |  | Cl Max: | 1.5383 | at alpha= | 14.5 | deg
XFOIL ncrit=9 |  |  |  | L/D Max: | 126.618 | at alpha= | 7.5 | deg
Re: | 14000000 |  |  | Cd Min: | 0.21601 | at alpha= | -19 | deg
Mach: | 0.25 |  |  | Cl=0 at alpha= | -2.291 | deg
|  |  |  | @ Cl=0.1, Cd= | 0.0042462
|  |  |  | @ Cl=0.4, Cd= | 0.0050825
|  |  |  | @ Cl=0.6, Cd= | 0.0056734
alpha (deg) | Cl | Cd | Cm | Cl/Cd
-19 | -0.5768 | 0.21601 | -0.0038 | -2.6702
-18.5 | -0.5611 | 0.20857 | -0.0079 | -2.6902
-17 | -0.544 | 0.17348 | -0.0224 | -3.1358
-16.5 | -0.5269 | 0.16697 | -0.0265 | -3.1557
-16 | -0.516 | 0.15853 | -0.0311 | -3.2549
-15.5 | -0.4956 | 0.15334 | -0.0347 | -3.232
-14.5 | -0.5976 | 0.10811 | -0.0572 | -5.5277
-14 | -0.7552 | 0.07261 | -0.0807 | -10.4008
-13.5 | -0.9498 | 0.03934 | -0.1006 | -24.1434
-13 | -1.0457 | 0.03072 | -0.0877 | -34.0397
-12.5 | -1.1116 | 0.02049 | -0.076 | -54.2509
-12 | -1.0954 | 0.01609 | -0.0701 | -68.0796
-11.5 | -1.0572 | 0.01348 | -0.066 | -78.4273
-11 | -1.0074 | 0.01197 | -0.0633 | -84.1604
-10.5 | -0.9559 | 0.01058 | -0.0608 | -90.3497
-10 | -0.8998 | 0.00973 | -0.0591 | -92.4769
-9.5 | -0.8425 | 0.00907 | -0.0578 | -92.8886
-9 | -0.7848 | 0.00848 | -0.0566 | -92.5472
-8.5 | -0.7277 | 0.00785 | -0.0555 | -92.7006
-8 | -0.6703 | 0.00728 | -0.0547 | -92.0742
-7.5 | -0.6117 | 0.00689 | -0.0541 | -88.7808
-7 | -0.5525 | 0.00661 | -0.0538 | -83.5855
-6 | -0.4344 | 0.00609 | -0.0535 | -71.33
-5.5 | -0.3769 | 0.00569 | -0.0532 | -66.239
-5 | -0.3188 | 0.00539 | -0.0532 | -59.1466
-4.5 | -0.2601 | 0.00515 | -0.0533 | -50.5049
-4 | -0.2009 | 0.00497 | -0.0536 | -40.4225
-3 | -0.0832 | 0.00465 | -0.0543 | -17.8925
-2.5 | -0.0245 | 0.00448 | -0.0547 | -5.4688
-2 | 0.0341 | 0.00435 | -0.0551 | 7.8391
-1.5 | 0.0926 | 0.00425 | -0.0555 | 21.7882
-1 | 0.1506 | 0.00422 | -0.0559 | 35.6872
-0.5 | 0.2077 | 0.00422 | -0.0561 | 49.218
0 | 0.2601 | 0.00432 | -0.0555 | 60.2083
1 | 0.3558 | 0.00526 | -0.0528 | 67.6426
1.5 | 0.4056 | 0.00506 | -0.0518 | 80.1581
2 | 0.4521 | 0.00477 | -0.0502 | 94.7799
2.5 | 0.5046 | 0.00513 | -0.0495 | 98.3626
3.5 | 0.6117 | 0.00574 | -0.0484 | 106.5679
4 | 0.6663 | 0.00596 | -0.048 | 111.7953
4.5 | 0.7204 | 0.00622 | -0.0475 | 115.8199
5 | 0.7741 | 0.0065 | -0.0468 | 119.0923
5.5 | 0.8272 | 0.00681 | -0.046 | 121.4684
6 | 0.8802 | 0.0071 | -0.0451 | 123.9718
6.5 | 0.9315 | 0.00746 | -0.0438 | 124.866
7 | 0.9831 | 0.00779 | -0.0425 | 126.2003
7.5 | 1.0332 | 0.00816 | -0.0408 | 126.6176
8 | 1.0808 | 0.00864 | -0.0386 | 125.0926
8.5 | 1.1234 | 0.00903 | -0.0352 | 124.4075
9 | 1.1646 | 0.0095 | -0.0316 | 122.5895
9.5 | 1.2057 | 0.01006 | -0.028 | 119.8509
10 | 1.2457 | 0.01077 | -0.0243 | 115.6639
10.5 | 1.2861 | 0.01146 | -0.0206 | 112.2251
11 | 1.328 | 0.01209 | -0.0172 | 109.8428
11.5 | 1.3653 | 0.01289 | -0.013 | 105.9193
12 | 1.4161 | 0.01395 | -0.0117 | 101.5125
12.5 | 1.4528 | 0.0151 | -0.0076 | 96.2119
13 | 1.4858 | 0.01652 | -0.0031 | 89.9395
13.5 | 1.5121 | 0.01845 | 0.0021 | 81.9566
14 | 1.5304 | 0.02092 | 0.008 | 73.1549
14.5 | 1.5383 | 0.0241 | 0.0144 | 63.8299
15 | 1.5272 | 0.02869 | 0.0215 | 53.2311
15.5 | 1.5069 | 0.03416 | 0.0279 | 44.113
16 | 1.4809 | 0.04059 | 0.0326 | 36.4844
16.5 | 1.4441 | 0.049 | 0.0349 | 29.4714
17 | 1.3958 | 0.06034 | 0.0335 | 23.1323
17.5 | 1.3392 | 0.07561 | 0.0264 | 17.7119
18 | 1.3173 | 0.08838 | 0.0184 | 14.905
18.5 | 1.2471 | 0.11303 | 0.0014 | 11.0334
19 | 1.1308 | 0.14685 | -0.02 | 7.7004
19.5 | 1.0024 | 0.18796 | -0.0463 | 5.333

## 127. Re 14M Mach 0.50 (1)
BIGFOIL.COM POLAR EXPORT
NACA67-310 a=0.6
NACA67-310 a=0.6 |  |  |  | Cl Max: | 1.173 | at alpha= | 20 | deg
JavaFoil+Calcfoil stall+Eppler ext transition |  |  |  | L/D Max: | 108.354 | at alpha= | 4.5 | deg
Re: | 14000000 |  |  | Cd Min: | 0.00456 | at alpha= | 1.5 | deg
Mach: | 0.5 |  |  | Cl=0 at alpha= | -2.0821 | deg
|  |  |  | @ Cl=0.1, Cd= | 0.0049791
|  |  |  | @ Cl=0.4, Cd= | 0.0047975
|  |  |  | @ Cl=0.6, Cd= | 0.0059615
alpha (deg) | Cl | Cd | Cm | Cl/Cd
-20 | -0.966 | 0.15036 | -0.012 | -6.427
-19.5 | -0.94 | 0.14372 | -0.013 | -6.538
-19 | -0.911 | 0.14044 | -0.013 | -6.489
-18.5 | -0.885 | 0.13435 | -0.013 | -6.584
-18 | -0.859 | 0.12516 | -0.014 | -6.861
-17.5 | -0.833 | 0.11834 | -0.014 | -7.042
-17 | -0.806 | 0.11954 | -0.014 | -6.739
-16.5 | -0.778 | 0.11449 | -0.015 | -6.798
-16 | -0.751 | 0.10926 | -0.015 | -6.874
-15.5 | -0.726 | 0.10113 | -0.016 | -7.179
-15 | -0.706 | 0.08836 | -0.018 | -7.988
-14.5 | -0.681 | 0.08208 | -0.019 | -8.295
-14 | -0.643 | 0.09792 | -0.016 | -6.562
-13.5 | -0.616 | 0.08982 | -0.016 | -6.863
-13 | -0.591 | 0.08137 | -0.017 | -7.267
-12.5 | -0.566 | 0.0743 | -0.019 | -7.624
-12 | -0.544 | 0.06568 | -0.021 | -8.284
-11.5 | -0.603 | 0.01464 | -0.032 | -41.167
-11 | -0.589 | 0.01039 | -0.034 | -56.66
-10.5 | -0.454 | 0.07067 | -0.018 | -6.426
-10 | -0.429 | 0.06164 | -0.019 | -6.953
-9.5 | -0.404 | 0.05455 | -0.021 | -7.399
-9 | -0.385 | 0.04311 | -0.026 | -8.939
-8.5 | -0.427 | 0.00867 | -0.039 | -49.225
-8 | -0.319 | 0.05247 | -0.019 | -6.087
-7.5 | -0.293 | 0.04749 | -0.02 | -6.166
-7 | -0.267 | 0.04285 | -0.022 | -6.227
-6.5 | -0.296 | 0.00662 | -0.043 | -44.702
-6 | -0.262 | 0.00688 | -0.044 | -38.169
-5.5 | -0.371 | 0.00657 | -0.045 | -56.368
-5 | -0.35 | 0.00638 | -0.046 | -54.838
-4.5 | -0.303 | 0.00594 | -0.047 | -51.007
-4 | -0.247 | 0.00581 | -0.047 | -42.539
-3.5 | -0.186 | 0.00544 | -0.048 | -34.263
-3 | -0.122 | 0.00528 | -0.049 | -23.118
-2.5 | -0.056 | 0.00517 | -0.05 | -10.817
-2 | 0.011 | 0.00498 | -0.051 | 2.293
-1.5 | 0.079 | 0.0049 | -0.052 | 16.22
-1 | 0.148 | 0.00516 | -0.053 | 28.646
-0.5 | 0.217 | 0.00493 | -0.054 | 43.997
0 | 0.285 | 0.00474 | -0.055 | 60.044
0.5 | 0.353 | 0.00468 | -0.056 | 75.357
1 | 0.421 | 0.00485 | -0.057 | 86.7
1.5 | 0.487 | 0.00456 | -0.058 | 106.88
2 | 0.554 | 0.00585 | -0.059 | 94.74
2.5 | 0.62 | 0.00601 | -0.06 | 103.207
3 | 0.684 | 0.00679 | -0.061 | 100.85
3.5 | 0.747 | 0.00711 | -0.062 | 105.057
4 | 0.807 | 0.00754 | -0.063 | 107.038
4.5 | 0.862 | 0.00795 | -0.064 | 108.354
5 | 0.906 | 0.00843 | -0.065 | 107.37
5.5 | 0.933 | 0.009 | -0.065 | 103.694
6 | 0.927 | 0.00967 | -0.066 | 95.871
6.5 | 0.815 | 0.01048 | -0.067 | 77.779
7 | 0.597 | 0.01121 | -0.068 | 53.248
7.5 | 0.63 | 0.01146 | -0.069 | 55.024
8 | 0.662 | 0.01226 | -0.07 | 53.991
8.5 | 0.568 | 0.05425 | -0.038 | 10.477
9 | 0.594 | 0.05879 | -0.037 | 10.108
9.5 | 0.756 | 0.01393 | -0.072 | 54.282
10 | 0.783 | 0.01561 | -0.073 | 50.164
10.5 | 0.673 | 0.06889 | -0.039 | 9.774
11 | 0.849 | 0.01567 | -0.075 | 54.18
11.5 | 0.877 | 0.01722 | -0.076 | 50.932
12 | 0.886 | 0.02309 | -0.074 | 38.351
12.5 | 0.783 | 0.08136 | -0.046 | 9.62
13 | 0.806 | 0.0891 | -0.045 | 9.047
13.5 | 0.996 | 0.02048 | -0.079 | 48.624
14 | 1.013 | 0.02475 | -0.078 | 40.919
14.5 | 0.901 | 0.08659 | -0.056 | 10.405
15 | 0.92 | 0.09809 | -0.053 | 9.377
15.5 | 0.939 | 0.11063 | -0.051 | 8.492
16 | 0.963 | 0.11438 | -0.05 | 8.421
16.5 | 0.991 | 0.11899 | -0.052 | 8.328
17 | 1.02 | 0.12238 | -0.054 | 8.333
17.5 | 1.048 | 0.12752 | -0.056 | 8.215
18 | 1.065 | 0.14797 | -0.053 | 7.197
18.5 | 1.092 | 0.1516 | -0.054 | 7.204
19 | 1.12 | 0.15525 | -0.056 | 7.211
19.5 | 1.147 | 0.15694 | -0.058 | 7.311
20 | 1.173 | 0.1649 | -0.059 | 7.115

## 128. Re 14M Mach 0.50 (2)
BIGFOIL.COM POLAR EXPORT
NACA67-310 a=0.6
NACA67-310 a=0.6 |  |  |  | Cl Max: | 1.2184 | at alpha= | 8 | deg
XFOIL ncrit=9 |  |  |  | L/D Max: | 482.449 | at alpha= | -0.5 | deg
Re: | 14000000 |  |  | Cd Min: | 0.05447 | at alpha= | -8.5 | deg
Mach: | 0.5 |  |  | Cl=0 at alpha= | -2.3065 | deg
|  |  |  | @ Cl=0.1, Cd= | 0.00051192
|  |  |  | @ Cl=0.4, Cd= | 0.0052165
|  |  |  | @ Cl=0.6, Cd= | 0.0058293
alpha (deg) | Cl | Cd | Cm | Cl/Cd
-8.5 | -0.381 | 0.05447 | -0.1017 | -6.9947
-8 | -0.3956 | 0.03275 | -0.0937 | -12.0794
-7.5 | -0.4256 | 0.02637 | -0.0893 | -16.1396
-7 | -0.4424 | 0.01819 | -0.0854 | -24.3211
-6.5 | -0.4441 | 0.01095 | -0.0802 | -40.5571
-6 | -0.4436 | 0.0045 | -0.0736 | -98.5778
-5.5 | -0.422 | 0.00128 | -0.0681 | -329.6875
-5 | -0.3624 | 0.00083 | -0.0653 | -436.6265
-4.5 | -0.2957 | 0.00071 | -0.0636 | -416.4789
-4 | -0.228 | 0.00065 | -0.0626 | -350.7692
-3.5 | -0.1601 | 0.00062 | -0.0621 | -258.2258
-3 | -0.0925 | 0.00059 | -0.0619 | -156.7797
-2.5 | -0.0257 | 0.00055 | -0.0619 | -46.7273
-2 | 0.0407 | 0.00053 | -0.0621 | 76.7925
-1.5 | 0.1063 | 0.00051 | -0.0624 | 208.4314
-1 | 0.1718 | 0.0005 | -0.0627 | 343.6
-0.5 | 0.2364 | 0.00049 | -0.063 | 482.449
0.5 | 0.3573 | 0.00447 | -0.0627 | 79.9329
1 | 0.4002 | 0.00522 | -0.0589 | 76.6667
2 | 0.4953 | 0.00495 | -0.0529 | 100.0606
2.5 | 0.5485 | 0.00542 | -0.0506 | 101.1993
3 | 0.6026 | 0.00585 | -0.0482 | 103.0085
3.5 | 0.6606 | 0.00612 | -0.0465 | 107.9412
4 | 0.7178 | 0.0064 | -0.0443 | 112.1562
4.5 | 0.767 | 0.00672 | -0.0402 | 114.1369
5 | 0.8169 | 0.00709 | -0.036 | 115.2186
5.5 | 0.8687 | 0.00753 | -0.032 | 115.3652
6 | 0.9213 | 0.008 | -0.0278 | 115.1625
6.5 | 0.9747 | 0.00855 | -0.0234 | 114
7 | 1.0263 | 0.00923 | -0.0182 | 111.1918
7.5 | 1.213 | 0.01252 | -0.0508 | 96.885
8 | 1.2184 | 0.02112 | -0.0409 | 57.6894
8.5 | 1.2108 | 0.02814 | -0.031 | 43.0277
9 | 1.1924 | 0.03461 | -0.0215 | 34.4525
10 | 1.1794 | 0.05151 | -0.0227 | 22.8965

## 129. Re 16M Mach 0.00 (1)
BIGFOIL.COM POLAR EXPORT
NACA67-310 a=0.6
NACA67-310 a=0.6 |  |  |  | Cl Max: | 1.078 | at alpha= | 9.5 | deg
JavaFoil+Calcfoil stall+Eppler ext transition |  |  |  | L/D Max: | 152.112 | at alpha= | 5.5 | deg
Re: | 16000000 |  |  | Cd Min: | 0.00524 | at alpha= | 0 | deg
Mach: | 0 |  |  | Cl=0 at alpha= | -2.0848 | deg
|  |  |  | @ Cl=0.1, Cd= | 0.0054946
|  |  |  | @ Cl=0.4, Cd= | 0.0054105
|  |  |  | @ Cl=0.6, Cd= | 0.0056734
alpha (deg) | Cl | Cd | Cm | Cl/Cd
-14 | -0.477 | 0.09309 | -0.013 | -5.122
-13.5 | -0.496 | 0.08815 | -0.013 | -5.624
-13 | -0.512 | 0.08363 | -0.014 | -6.117
-12.5 | -0.522 | 0.07844 | -0.014 | -6.657
-12 | -0.53 | 0.07429 | -0.015 | -7.134
-11.5 | -0.536 | 0.0699 | -0.015 | -7.663
-11 | -0.538 | 0.06595 | -0.016 | -8.161
-10.5 | -0.538 | 0.06105 | -0.017 | -8.814
-10 | -0.537 | 0.05452 | -0.019 | -9.852
-9.5 | -0.532 | 0.04918 | -0.02 | -10.807
-9 | -0.628 | 0.00794 | -0.033 | -79.122
-8.5 | -0.61 | 0.00719 | -0.034 | -84.863
-8 | -0.584 | 0.0074 | -0.035 | -78.918
-7.5 | -0.553 | 0.00715 | -0.035 | -77.297
-7 | -0.516 | 0.00683 | -0.036 | -75.528
-6.5 | -0.475 | 0.00663 | -0.037 | -71.678
-6 | -0.431 | 0.00645 | -0.038 | -66.709
-5.5 | -0.382 | 0.00623 | -0.039 | -61.354
-5 | -0.331 | 0.00608 | -0.039 | -54.399
-4.5 | -0.277 | 0.00588 | -0.04 | -47.07
-4 | -0.221 | 0.00573 | -0.041 | -38.602
-3.5 | -0.165 | 0.00563 | -0.042 | -29.217
-3 | -0.107 | 0.00551 | -0.043 | -19.405
-2.5 | -0.049 | 0.00548 | -0.044 | -8.899
-2 | 0.01 | 0.00539 | -0.044 | 1.84
-1.5 | 0.069 | 0.0054 | -0.045 | 12.761
-1 | 0.128 | 0.00558 | -0.046 | 22.985
-0.5 | 0.188 | 0.00529 | -0.047 | 35.476
0 | 0.247 | 0.00524 | -0.048 | 47.064
0.5 | 0.306 | 0.00531 | -0.049 | 57.586
1 | 0.365 | 0.00532 | -0.049 | 68.623
1.5 | 0.423 | 0.00547 | -0.05 | 77.396
2 | 0.482 | 0.00551 | -0.051 | 87.369
2.5 | 0.54 | 0.00576 | -0.052 | 93.71
3 | 0.597 | 0.00569 | -0.053 | 104.961
3.5 | 0.653 | 0.00538 | -0.054 | 121.485
4 | 0.709 | 0.00559 | -0.055 | 126.859
4.5 | 0.762 | 0.00577 | -0.055 | 132.125
5 | 0.813 | 0.00602 | -0.056 | 135.083
5.5 | 0.861 | 0.00566 | -0.057 | 152.112
6 | 0.905 | 0.00763 | -0.058 | 118.674
6.5 | 0.946 | 0.00798 | -0.059 | 118.474
7 | 0.981 | 0.00833 | -0.059 | 117.815
7.5 | 1.012 | 0.00871 | -0.06 | 116.196
8 | 1.037 | 0.00918 | -0.061 | 113.039
8.5 | 1.057 | 0.0096 | -0.062 | 110.128
9 | 1.07 | 0.01003 | -0.063 | 106.725
9.5 | 1.078 | 0.01055 | -0.063 | 102.149
10 | 1.077 | 0.01113 | -0.064 | 96.681
10.5 | 1.062 | 0.01168 | -0.065 | 90.88
11 | 1.04 | 0.01227 | -0.065 | 84.712
11.5 | 1.011 | 0.0131 | -0.066 | 77.14
12 | 0.976 | 0.0141 | -0.067 | 69.238
12.5 | 0.923 | 0.01764 | -0.066 | 52.3
13 | 0.884 | 0.01865 | -0.067 | 47.395
13.5 | 0.722 | 0.07798 | -0.045 | 9.253
14 | 0.678 | 0.09087 | -0.04 | 7.462
14.5 | 0.643 | 0.0971 | -0.039 | 6.62

## 130. Re 16M Mach 0.00 (2)
BIGFOIL.COM POLAR EXPORT
NACA67-310 a=0.6
NACA67-310 a=0.6 |  |  |  | Cl Max: | 1.7725 | at alpha= | 20 | deg
XFOIL ncrit=9 |  |  |  | L/D Max: | 132.072 | at alpha= | 8 | deg
Re: | 16000000 |  |  | Cd Min: | 0.03935 | at alpha= | -20 | deg
Mach: | 0 |  |  | Cl=0 at alpha= | -2.2713 | deg
|  |  |  | @ Cl=0.1, Cd= | 0.0042324
|  |  |  | @ Cl=0.4, Cd= | 0.0051151
|  |  |  | @ Cl=0.6, Cd= | 0.005563
alpha (deg) | Cl | Cd | Cm | Cl/Cd
-20 | -1.4249 | 0.03935 | -0.0945 | -36.2109
-19.5 | -1.4575 | 0.0325 | -0.0941 | -44.8462
-19 | -1.4757 | 0.02852 | -0.0896 | -51.7426
-18.5 | -1.4809 | 0.02576 | -0.0844 | -57.4884
-18 | -1.4764 | 0.02379 | -0.079 | -62.0597
-17 | -1.4751 | 0.01973 | -0.0645 | -74.7643
-16.5 | -1.4555 | 0.01764 | -0.0601 | -82.5113
-16 | -1.4195 | 0.01654 | -0.0578 | -85.8222
-15.5 | -1.3819 | 0.01541 | -0.0558 | -89.6755
-15 | -1.3404 | 0.01449 | -0.0542 | -92.5052
-14.5 | -1.2968 | 0.01365 | -0.0529 | -95.0037
-14 | -1.2515 | 0.01288 | -0.0518 | -97.1661
-13 | -1.158 | 0.01138 | -0.0501 | -101.7575
-12.5 | -1.1101 | 0.01063 | -0.0493 | -104.4309
-12 | -1.0612 | 0.00996 | -0.0487 | -106.5462
-11.5 | -1.0107 | 0.00942 | -0.0483 | -107.293
-11 | -0.9591 | 0.00895 | -0.0481 | -107.162
-10.5 | -0.9068 | 0.00852 | -0.048 | -106.4319
-10 | -0.8539 | 0.00814 | -0.0479 | -104.9017
-9 | -0.7483 | 0.00726 | -0.0477 | -103.0716
-8.5 | -0.6945 | 0.00691 | -0.0478 | -100.5065
-8 | -0.6399 | 0.00663 | -0.048 | -96.5158
-7.5 | -0.5851 | 0.00635 | -0.0482 | -92.1417
-6 | -0.4187 | 0.00568 | -0.0492 | -73.7148
-5.5 | -0.3634 | 0.00542 | -0.0495 | -67.048
-5 | -0.308 | 0.00514 | -0.0497 | -59.9222
-4.5 | -0.2517 | 0.00495 | -0.0502 | -50.8485
-3 | -0.0822 | 0.00451 | -0.0516 | -18.2262
-2.5 | -0.0258 | 0.00439 | -0.0521 | -5.877
-2 | 0.0306 | 0.00428 | -0.0526 | 7.1495
-1.5 | 0.0866 | 0.00423 | -0.053 | 20.4728
-1 | 0.1423 | 0.00424 | -0.0533 | 33.5613
-0.5 | 0.1966 | 0.00433 | -0.0534 | 45.4042
0 | 0.2468 | 0.00459 | -0.0528 | 53.7691
0.5 | 0.2959 | 0.00488 | -0.0521 | 60.6352
1 | 0.3435 | 0.00534 | -0.051 | 64.3258
1.5 | 0.394 | 0.00517 | -0.0506 | 76.2089
2 | 0.4399 | 0.00475 | -0.0493 | 92.6105
2.5 | 0.4914 | 0.005 | -0.0489 | 98.28
3 | 0.543 | 0.00535 | -0.0484 | 101.4953
3.5 | 0.5967 | 0.00555 | -0.0484 | 107.5135
4 | 0.6499 | 0.00576 | -0.0483 | 112.8299
4.5 | 0.7026 | 0.00598 | -0.0481 | 117.4916
5 | 0.755 | 0.00622 | -0.0479 | 121.3826
5.5 | 0.807 | 0.00649 | -0.0476 | 124.3451
6 | 0.8587 | 0.00676 | -0.0473 | 127.0266
6.5 | 0.9093 | 0.00706 | -0.0467 | 128.796
7.5 | 1.0096 | 0.00766 | -0.0456 | 131.8016
8 | 1.0579 | 0.00801 | -0.0446 | 132.0724
8.5 | 1.105 | 0.00843 | -0.0435 | 131.0795
9 | 1.1522 | 0.00877 | -0.0424 | 131.3797
9.5 | 1.198 | 0.00916 | -0.0411 | 130.786
10 | 1.2397 | 0.0096 | -0.0389 | 129.1354
10.5 | 1.2736 | 0.01017 | -0.0352 | 125.2311
11 | 1.3113 | 0.01063 | -0.0323 | 123.3584
11.5 | 1.3488 | 0.01114 | -0.0295 | 121.0772
12 | 1.385 | 0.01168 | -0.0267 | 118.5788
13 | 1.4661 | 0.01293 | -0.0232 | 113.3875
13.5 | 1.5012 | 0.01368 | -0.0206 | 109.7368
14 | 1.5345 | 0.01453 | -0.0177 | 105.6091
14.5 | 1.5605 | 0.0159 | -0.0139 | 98.1447
15 | 1.5901 | 0.017 | -0.0109 | 93.5353
15.5 | 1.6192 | 0.01812 | -0.0079 | 89.3598
16 | 1.6466 | 0.01933 | -0.0049 | 85.1837
16.5 | 1.6725 | 0.02064 | -0.0019 | 81.032
17 | 1.6944 | 0.02225 | 0.0014 | 76.1528
17.5 | 1.7159 | 0.0239 | 0.0045 | 71.795
18 | 1.7343 | 0.02583 | 0.0076 | 67.1429
18.5 | 1.7467 | 0.02823 | 0.0109 | 61.8739
19 | 1.7638 | 0.03041 | 0.0135 | 58.0007
19.5 | 1.7694 | 0.03366 | 0.0165 | 52.5668
20 | 1.7725 | 0.03737 | 0.019 | 47.4311

## 131. Re 16M Mach 0.10 (1)
BIGFOIL.COM POLAR EXPORT
NACA67-310 a=0.6
NACA67-310 a=0.6 |  |  |  | Cl Max: | 1.07 | at alpha= | 9.5 | deg
JavaFoil+Calcfoil stall+Eppler ext transition |  |  |  | L/D Max: | 134.34 | at alpha= | 5 | deg
Re: | 16000000 |  |  | Cd Min: | 0.00522 | at alpha= | 0 | deg
Mach: | 0.1 |  |  | Cl=0 at alpha= | -2.0848 | deg
|  |  |  | @ Cl=0.1, Cd= | 0.005492
|  |  |  | @ Cl=0.4, Cd= | 0.0054155
|  |  |  | @ Cl=0.6, Cd= | 0.10076
alpha (deg) | Cl | Cd | Cm | Cl/Cd
-14 | -0.443 | 0.09365 | -0.013 | -4.73
-13.5 | -0.465 | 0.08869 | -0.013 | -5.245
-13 | -0.484 | 0.08386 | -0.014 | -5.771
-12.5 | -0.498 | 0.07886 | -0.014 | -6.313
-12 | -0.509 | 0.07492 | -0.015 | -6.796
-11.5 | -0.518 | 0.07034 | -0.015 | -7.362
-11 | -0.523 | 0.06642 | -0.016 | -7.877
-10.5 | -0.525 | 0.06232 | -0.016 | -8.43
-10 | -0.526 | 0.05608 | -0.018 | -9.38
-9.5 | -0.527 | 0.04764 | -0.021 | -11.058
-9 | -0.625 | 0.00698 | -0.033 | -89.558
-8.5 | -0.606 | 0.00725 | -0.034 | -83.66
-8 | -0.582 | 0.00744 | -0.035 | -78.224
-7.5 | -0.552 | 0.00718 | -0.036 | -76.793
-7 | -0.516 | 0.0069 | -0.036 | -74.84
-6.5 | -0.476 | 0.00667 | -0.037 | -71.316
-6 | -0.432 | 0.00644 | -0.038 | -66.994
-5.5 | -0.384 | 0.00624 | -0.039 | -61.482
-5 | -0.332 | 0.00607 | -0.04 | -54.67
-4.5 | -0.278 | 0.00586 | -0.041 | -47.416
-4 | -0.222 | 0.00573 | -0.041 | -38.74
-3.5 | -0.165 | 0.00565 | -0.042 | -29.245
-3 | -0.107 | 0.00553 | -0.043 | -19.437
-2.5 | -0.049 | 0.00547 | -0.044 | -8.955
-2 | 0.01 | 0.00544 | -0.045 | 1.835
-1.5 | 0.069 | 0.00543 | -0.046 | 12.772
-1 | 0.129 | 0.00555 | -0.046 | 23.206
-0.5 | 0.189 | 0.0053 | -0.047 | 35.622
0 | 0.248 | 0.00522 | -0.048 | 47.535
0.5 | 0.307 | 0.00533 | -0.049 | 57.671
1 | 0.367 | 0.00537 | -0.05 | 68.26
1.5 | 0.425 | 0.00545 | -0.051 | 78.074
2 | 0.484 | 0.00556 | -0.051 | 87.048
2.5 | 0.542 | 0.00576 | -0.052 | 94.163
3 | 0.6 | 0.00566 | -0.053 | 105.94
3.5 | 0.656 | 0.00541 | -0.054 | 121.22
4 | 0.712 | 0.00558 | -0.055 | 127.6
4.5 | 0.766 | 0.00584 | -0.056 | 131.226
5 | 0.817 | 0.00608 | -0.056 | 134.34
5.5 | 0.864 | 0.00737 | -0.057 | 117.324
6 | 0.908 | 0.00768 | -0.058 | 118.267
6.5 | 0.948 | 0.00797 | -0.059 | 118.965
7 | 0.983 | 0.0084 | -0.06 | 117.09
7.5 | 1.013 | 0.00877 | -0.061 | 115.555
8 | 1.037 | 0.00924 | -0.061 | 112.156
8.5 | 1.054 | 0.00966 | -0.062 | 109.146
9 | 1.065 | 0.01012 | -0.063 | 105.265
9.5 | 1.07 | 0.01066 | -0.064 | 100.388
10 | 1.065 | 0.01127 | -0.064 | 94.547
10.5 | 1.046 | 0.01179 | -0.065 | 88.731
11 | 1.019 | 0.0125 | -0.066 | 81.519
11.5 | 0.984 | 0.01342 | -0.066 | 73.323
12 | 0.943 | 0.01455 | -0.067 | 64.788
12.5 | 0.757 | 0.06996 | -0.045 | 10.826
13 | 0.729 | 0.06777 | -0.048 | 10.757
13.5 | 0.676 | 0.08347 | -0.042 | 8.099
14 | 0.635 | 0.09081 | -0.04 | 6.992
14.5 | 0.594 | 0.10076 | -0.037 | 5.893

## 132. Re 16M Mach 0.10 (2)
BIGFOIL.COM POLAR EXPORT
NACA67-310 a=0.6
NACA67-310 a=0.6 |  |  |  | Cl Max: | 1.7501 | at alpha= | 19 | deg
XFOIL ncrit=9 |  |  |  | L/D Max: | 131.556 | at alpha= | 7.5 | deg
Re: | 16000000 |  |  | Cd Min: | 0.04302 | at alpha= | 20 | deg
Mach: | 0.1 |  |  | Cl=0 at alpha= | -2.2734 | deg
|  |  |  | @ Cl=0.1, Cd= | 0.00423
|  |  |  | @ Cl=0.4, Cd= | 0.0051344
|  |  |  | @ Cl=0.6, Cd= | 0.0055624
alpha (deg) | Cl | Cd | Cm | Cl/Cd
-19 | -1.3505 | 0.03974 | -0.0997 | -33.9834
-18.5 | -1.393 | 0.03292 | -0.0974 | -42.3147
-18 | -1.4068 | 0.02922 | -0.0929 | -48.1451
-17.5 | -1.4177 | 0.02612 | -0.0868 | -54.2764
-16.5 | -1.437 | 0.02084 | -0.0698 | -68.9539
-16 | -1.4091 | 0.01931 | -0.0661 | -72.9726
-15.5 | -1.3865 | 0.017 | -0.0617 | -81.5588
-14.5 | -1.3066 | 0.01462 | -0.0573 | -89.3707
-14 | -1.2626 | 0.01362 | -0.0556 | -92.7019
-13 | -1.1681 | 0.01196 | -0.0532 | -97.6672
-12.5 | -1.1192 | 0.01121 | -0.0522 | -99.8394
-12 | -1.0699 | 0.01044 | -0.0512 | -102.4808
-11.5 | -1.0201 | 0.00968 | -0.0504 | -105.3822
-11 | -0.968 | 0.00916 | -0.0499 | -105.6769
-10.5 | -0.9149 | 0.00869 | -0.0496 | -105.2819
-10 | -0.8613 | 0.00828 | -0.0494 | -104.0217
-9.5 | -0.8075 | 0.00787 | -0.0492 | -102.6048
-9 | -0.7541 | 0.00739 | -0.0489 | -102.0433
-8.5 | -0.7 | 0.00699 | -0.0488 | -100.1431
-8 | -0.6448 | 0.00668 | -0.0489 | -96.5269
-7.5 | -0.5894 | 0.00639 | -0.049 | -92.2379
-7 | -0.5334 | 0.00617 | -0.0493 | -86.4506
-6 | -0.4214 | 0.00571 | -0.0498 | -73.8004
-5.5 | -0.3656 | 0.00544 | -0.05 | -67.2059
-5 | -0.3098 | 0.00515 | -0.0502 | -60.1553
-4.5 | -0.2531 | 0.00496 | -0.0506 | -51.0282
-3 | -0.0824 | 0.00452 | -0.052 | -18.2301
-2.5 | -0.0257 | 0.00439 | -0.0525 | -5.8542
-2 | 0.031 | 0.00428 | -0.0529 | 7.243
-1.5 | 0.0874 | 0.00423 | -0.0533 | 20.6619
-1 | 0.1434 | 0.00423 | -0.0537 | 33.9007
-0.5 | 0.1981 | 0.00432 | -0.0538 | 45.8565
0 | 0.2484 | 0.00458 | -0.0532 | 54.2358
0.5 | 0.2977 | 0.00488 | -0.0524 | 61.0041
1 | 0.3453 | 0.00535 | -0.0513 | 64.5421
1.5 | 0.396 | 0.00517 | -0.0508 | 76.5957
2 | 0.442 | 0.00476 | -0.0495 | 92.8571
2.5 | 0.4937 | 0.00501 | -0.049 | 98.5429
3 | 0.5455 | 0.00536 | -0.0486 | 101.7724
3.5 | 0.5994 | 0.00556 | -0.0485 | 107.8058
4 | 0.6529 | 0.00577 | -0.0484 | 113.1542
4.5 | 0.7059 | 0.006 | -0.0481 | 117.65
5 | 0.7584 | 0.00625 | -0.0478 | 121.344
5.5 | 0.8107 | 0.00652 | -0.0475 | 124.3405
6 | 0.8627 | 0.00679 | -0.0471 | 127.0545
6.5 | 0.9134 | 0.0071 | -0.0464 | 128.6479
7 | 0.9641 | 0.0074 | -0.0458 | 130.2838
7.5 | 1.0143 | 0.00771 | -0.0451 | 131.5564
8 | 1.0626 | 0.00808 | -0.044 | 131.5099
9 | 1.1573 | 0.00885 | -0.0415 | 130.7684
9.5 | 1.203 | 0.00925 | -0.0399 | 130.0541
10 | 1.2407 | 0.00973 | -0.0367 | 127.5128
10.5 | 1.2763 | 0.0103 | -0.0331 | 123.9126
11 | 1.3148 | 0.01078 | -0.0302 | 121.9666
11.5 | 1.353 | 0.01132 | -0.0273 | 119.523
12 | 1.3895 | 0.0119 | -0.0243 | 116.7647
13 | 1.4716 | 0.01326 | -0.0206 | 110.9804
13.5 | 1.5045 | 0.01423 | -0.0174 | 105.7273
14 | 1.5377 | 0.01519 | -0.0143 | 101.2311
14.5 | 1.5655 | 0.01652 | -0.0105 | 94.7639
15 | 1.5936 | 0.01779 | -0.0071 | 89.5784
15.5 | 1.6214 | 0.01905 | -0.0037 | 85.1129
16 | 1.6475 | 0.02045 | -0.0004 | 80.5623
16.5 | 1.6722 | 0.02194 | 0.0029 | 76.217
17 | 1.6914 | 0.02385 | 0.0065 | 70.9182
17.5 | 1.7113 | 0.02577 | 0.0098 | 66.4067
18 | 1.7263 | 0.02808 | 0.0132 | 61.4779
18.5 | 1.734 | 0.03109 | 0.0168 | 55.7736
19 | 1.7501 | 0.03358 | 0.0192 | 52.1173
19.5 | 1.7469 | 0.03796 | 0.0223 | 46.0195
20 | 1.7404 | 0.04302 | 0.0245 | 40.4556

## 133. Re 16M Mach 0.25 (1)
BIGFOIL.COM POLAR EXPORT
NACA67-310 a=0.6
NACA67-310 a=0.6 |  |  |  | Cl Max: | 1.027 | at alpha= | 8.5 | deg
JavaFoil+Calcfoil stall+Eppler ext transition |  |  |  | L/D Max: | 144.935 | at alpha= | 4.5 | deg
Re: | 16000000 |  |  | Cd Min: | 0.00522 | at alpha= | 2 | deg
Mach: | 0.25 |  |  | Cl=0 at alpha= | -2.0833 | deg
|  |  |  | @ Cl=0.1, Cd= | 0.0054956
|  |  |  | @ Cl=0.4, Cd= | 0.09471
|  |  |  | @ Cl=0.6, Cd= | 0.09471
alpha (deg) | Cl | Cd | Cm | Cl/Cd
-13 | -0.222 | 0.08512 | -0.014 | -2.608
-12.5 | -0.274 | 0.0805 | -0.015 | -3.398
-12 | -0.319 | 0.0772 | -0.015 | -4.126
-11.5 | -0.358 | 0.07158 | -0.016 | -5.008
-11 | -0.392 | 0.06844 | -0.016 | -5.733
-10.5 | -0.421 | 0.06421 | -0.016 | -6.55
-10 | -0.442 | 0.0603 | -0.017 | -7.326
-9.5 | -0.456 | 0.05645 | -0.017 | -8.079
-9 | -0.464 | 0.05208 | -0.019 | -8.902
-8.5 | -0.461 | 0.05011 | -0.018 | -9.207
-8 | -0.56 | 0.00718 | -0.036 | -77.964
-7.5 | -0.54 | 0.00683 | -0.037 | -79.069
-7 | -0.512 | 0.00708 | -0.037 | -72.385
-6.5 | -0.477 | 0.00682 | -0.038 | -70.007
-6 | -0.436 | 0.00664 | -0.039 | -65.737
-5.5 | -0.39 | 0.00638 | -0.04 | -61.12
-5 | -0.339 | 0.00619 | -0.041 | -54.688
-4.5 | -0.284 | 0.00595 | -0.042 | -47.754
-4 | -0.227 | 0.00581 | -0.042 | -39.146
-3.5 | -0.169 | 0.00568 | -0.043 | -29.808
-3 | -0.11 | 0.00557 | -0.044 | -19.793
-2.5 | -0.05 | 0.00549 | -0.045 | -9.159
-2 | 0.01 | 0.00539 | -0.046 | 1.902
-1.5 | 0.071 | 0.00541 | -0.047 | 13.157
-1 | 0.132 | 0.00559 | -0.048 | 23.682
-0.5 | 0.194 | 0.00531 | -0.048 | 36.526
0 | 0.255 | 0.00527 | -0.049 | 48.362
0.5 | 0.316 | 0.00535 | -0.05 | 59.051
1 | 0.377 | 0.00536 | -0.051 | 70.279
1.5 | 0.437 | 0.00551 | -0.052 | 79.355
2 | 0.497 | 0.00522 | -0.053 | 95.276
2.5 | 0.557 | 0.0054 | -0.054 | 103.151
3 | 0.616 | 0.00529 | -0.055 | 116.423
3.5 | 0.674 | 0.00547 | -0.055 | 123.097
4 | 0.73 | 0.00572 | -0.056 | 127.704
4.5 | 0.785 | 0.00542 | -0.057 | 144.935
5 | 0.836 | 0.00729 | -0.058 | 114.658
5.5 | 0.882 | 0.00757 | -0.059 | 116.548
6 | 0.925 | 0.00792 | -0.06 | 116.663
6.5 | 0.961 | 0.00833 | -0.06 | 115.285
7 | 0.99 | 0.00869 | -0.061 | 113.933
7.5 | 1.011 | 0.00912 | -0.062 | 110.856
8 | 1.024 | 0.00973 | -0.063 | 105.211
8.5 | 1.027 | 0.01018 | -0.064 | 100.901
9 | 1.019 | 0.01078 | -0.064 | 94.554
9.5 | 1 | 0.01144 | -0.065 | 87.456
10 | 0.966 | 0.01219 | -0.066 | 79.296
10.5 | 0.907 | 0.01316 | -0.066 | 68.908
11 | 0.832 | 0.01466 | -0.067 | 56.753
11.5 | 0.626 | 0.06941 | -0.04 | 9.024
12 | 0.549 | 0.07772 | -0.037 | 7.069
12.5 | 0.469 | 0.08454 | -0.035 | 5.544
13 | 0.384 | 0.09035 | -0.036 | 4.248
13.5 | 0.291 | 0.09471 | -0.037 | 3.07

## 134. Re 16M Mach 0.25 (2)
BIGFOIL.COM POLAR EXPORT
NACA67-310 a=0.6
NACA67-310 a=0.6 |  |  |  | Cl Max: | 1.5486 | at alpha= | 14.5 | deg
XFOIL ncrit=9 |  |  |  | L/D Max: | 129.777 | at alpha= | 7 | deg
Re: | 16000000 |  |  | Cd Min: | 0.22881 | at alpha= | -20 | deg
Mach: | 0.25 |  |  | Cl=0 at alpha= | -2.2833 | deg
|  |  |  | @ Cl=0.1, Cd= | 0.00421
|  |  |  | @ Cl=0.4, Cd= | 0.0052208
|  |  |  | @ Cl=0.6, Cd= | 0.0055765
alpha (deg) | Cl | Cd | Cm | Cl/Cd
-20 | -0.611 | 0.22881 | 0.0042 | -2.6703
-19 | -0.5925 | 0.20721 | -0.0042 | -2.8594
-18.5 | -0.5755 | 0.20079 | -0.0083 | -2.8662
-17 | -0.545 | 0.17313 | -0.0225 | -3.1479
-16.5 | -0.5286 | 0.16637 | -0.0266 | -3.1773
-16 | -0.5178 | 0.15793 | -0.0313 | -3.2787
-15.5 | -0.4974 | 0.15272 | -0.0349 | -3.2569
-15 | -0.5606 | 0.12518 | -0.0476 | -4.4784
-14.5 | -0.6604 | 0.0963 | -0.0646 | -6.8577
-14 | -0.9343 | 0.04361 | -0.1038 | -21.424
-13.5 | -1.0211 | 0.03431 | -0.0974 | -29.761
-13 | -1.1237 | 0.0246 | -0.082 | -45.6789
-12.5 | -1.1354 | 0.01833 | -0.0739 | -61.9422
-12 | -1.1077 | 0.01492 | -0.0688 | -74.2426
-11.5 | -1.0644 | 0.01278 | -0.0651 | -83.2864
-11 | -1.0116 | 0.01157 | -0.0627 | -87.433
-10.5 | -0.9597 | 0.0102 | -0.0603 | -94.0882
-10 | -0.9035 | 0.00936 | -0.0586 | -96.5278
-9.5 | -0.8459 | 0.00873 | -0.0572 | -96.8958
-9 | -0.7878 | 0.00818 | -0.0561 | -96.3081
-8.5 | -0.7294 | 0.0077 | -0.0553 | -94.7273
-8 | -0.6724 | 0.00707 | -0.0543 | -95.1061
-7.5 | -0.6137 | 0.00667 | -0.0537 | -92.009
-7 | -0.5545 | 0.0064 | -0.0535 | -86.6406
-5.5 | -0.3779 | 0.00561 | -0.0531 | -67.3619
-5 | -0.3197 | 0.00527 | -0.053 | -60.6641
-4.5 | -0.2611 | 0.00501 | -0.0531 | -52.1158
-3 | -0.0839 | 0.00455 | -0.0541 | -18.4396
-2.5 | -0.0254 | 0.0044 | -0.0545 | -5.7727
-2 | 0.0332 | 0.00429 | -0.0549 | 7.7389
-1.5 | 0.0915 | 0.00421 | -0.0553 | 21.734
-1 | 0.1493 | 0.00421 | -0.0556 | 35.4632
-0.5 | 0.2059 | 0.00427 | -0.0558 | 48.2201
0 | 0.2572 | 0.00455 | -0.055 | 56.5275
0.5 | 0.3075 | 0.00484 | -0.0541 | 63.5331
1 | 0.3551 | 0.00536 | -0.0526 | 66.25
1.5 | 0.4067 | 0.0052 | -0.052 | 78.2115
2 | 0.453 | 0.00478 | -0.0504 | 94.7699
2.5 | 0.5058 | 0.00507 | -0.0498 | 99.7633
3 | 0.5588 | 0.00542 | -0.0491 | 103.0996
3.5 | 0.6141 | 0.00563 | -0.0489 | 109.0764
4 | 0.669 | 0.00585 | -0.0485 | 114.359
4.5 | 0.7232 | 0.0061 | -0.048 | 118.5574
5 | 0.7771 | 0.00637 | -0.0474 | 121.9937
5.5 | 0.8304 | 0.00667 | -0.0466 | 124.4978
6 | 0.8837 | 0.00697 | -0.0458 | 126.7862
6.5 | 0.9355 | 0.0073 | -0.0445 | 128.1507
7 | 0.9876 | 0.00761 | -0.0433 | 129.7766
7.5 | 1.0379 | 0.008 | -0.0417 | 129.7375
8 | 1.0866 | 0.00843 | -0.0397 | 128.8968
8.5 | 1.1326 | 0.00883 | -0.0371 | 128.2673
9 | 1.1721 | 0.0093 | -0.0331 | 126.0323
9.5 | 1.2131 | 0.00986 | -0.0294 | 123.0325
10 | 1.2537 | 0.01049 | -0.0257 | 119.5138
11 | 1.3371 | 0.01178 | -0.0187 | 113.5059
11.5 | 1.3755 | 0.01257 | -0.0147 | 109.4272
12.5 | 1.4611 | 0.01466 | -0.0087 | 99.6658
13 | 1.4944 | 0.01604 | -0.0042 | 93.1671
13.5 | 1.5206 | 0.01796 | 0.0012 | 84.6659
14 | 1.5386 | 0.02044 | 0.0071 | 75.274
14.5 | 1.5486 | 0.02345 | 0.0135 | 66.0384
15 | 1.5443 | 0.02748 | 0.0203 | 56.1972
15.5 | 1.5152 | 0.03354 | 0.0275 | 45.1759
16 | 1.4918 | 0.03964 | 0.0323 | 37.6337
16.5 | 1.4377 | 0.04957 | 0.035 | 29.0034
17 | 1.3872 | 0.06128 | 0.0332 | 22.6371
17.5 | 1.3633 | 0.07189 | 0.0288 | 18.9637
18 | 1.3179 | 0.08817 | 0.0187 | 14.9473
19.5 | 1.0046 | 0.18738 | -0.0459 | 5.3613

## 135. Re 16M Mach 0.50 (1)
BIGFOIL.COM POLAR EXPORT
NACA67-310 a=0.6
NACA67-310 a=0.6 |  |  |  | Cl Max: | 1.172 | at alpha= | 20 | deg
JavaFoil+Calcfoil stall+Eppler ext transition |  |  |  | L/D Max: | 110.56 | at alpha= | 4.5 | deg
Re: | 16000000 |  |  | Cd Min: | 0.00476 | at alpha= | 1.5 | deg
Mach: | 0.5 |  |  | Cl=0 at alpha= | -2.0821 | deg
|  |  |  | @ Cl=0.1, Cd= | 0.0052235
|  |  |  | @ Cl=0.4, Cd= | 0.0049577
|  |  |  | @ Cl=0.6, Cd= | 0.00627
alpha (deg) | Cl | Cd | Cm | Cl/Cd
-20 | -0.964 | 0.15826 | -0.012 | -6.094
-19.5 | -0.937 | 0.15388 | -0.012 | -6.091
-19 | -0.91 | 0.14785 | -0.013 | -6.157
-18.5 | -0.883 | 0.14343 | -0.013 | -6.159
-18 | -0.857 | 0.13374 | -0.013 | -6.411
-17.5 | -0.831 | 0.12525 | -0.014 | -6.638
-17 | -0.806 | 0.11865 | -0.014 | -6.791
-16.5 | -0.779 | 0.11415 | -0.015 | -6.822
-16 | -0.752 | 0.10887 | -0.015 | -6.906
-15.5 | -0.727 | 0.09948 | -0.016 | -7.308
-15 | -0.709 | 0.08484 | -0.018 | -8.356
-14.5 | -0.685 | 0.07793 | -0.019 | -8.791
-14 | -0.643 | 0.09647 | -0.016 | -6.662
-13.5 | -0.617 | 0.08978 | -0.017 | -6.871
-13 | -0.592 | 0.08029 | -0.018 | -7.375
-12.5 | -0.568 | 0.07325 | -0.019 | -7.748
-12 | -0.547 | 0.06336 | -0.022 | -8.626
-11.5 | -0.613 | 0.01224 | -0.033 | -50.074
-11 | -0.59 | 0.01009 | -0.034 | -58.417
-10.5 | -0.454 | 0.06916 | -0.018 | -6.567
-10 | -0.429 | 0.06042 | -0.019 | -7.094
-9.5 | -0.404 | 0.05382 | -0.022 | -7.512
-9 | -0.397 | 0.03353 | -0.03 | -11.85
-8.5 | -0.428 | 0.00842 | -0.039 | -50.787
-8 | -0.319 | 0.0521 | -0.019 | -6.132
-7.5 | -0.293 | 0.04728 | -0.02 | -6.194
-7 | -0.267 | 0.0424 | -0.023 | -6.302
-6.5 | -0.296 | 0.00707 | -0.043 | -41.857
-6 | -0.262 | 0.00676 | -0.044 | -38.844
-5.5 | -0.371 | 0.00646 | -0.045 | -57.372
-5 | -0.35 | 0.00625 | -0.046 | -56.002
-4.5 | -0.303 | 0.00586 | -0.047 | -51.762
-4 | -0.247 | 0.00573 | -0.047 | -43.177
-3.5 | -0.186 | 0.00537 | -0.048 | -34.667
-3 | -0.122 | 0.00522 | -0.049 | -23.369
-2.5 | -0.056 | 0.00506 | -0.05 | -11.054
-2 | 0.011 | 0.00505 | -0.051 | 2.262
-1.5 | 0.079 | 0.00519 | -0.052 | 15.313
-1 | 0.148 | 0.0053 | -0.053 | 27.869
-0.5 | 0.217 | 0.00523 | -0.054 | 41.47
0 | 0.285 | 0.00482 | -0.055 | 59.097
0.5 | 0.353 | 0.00493 | -0.056 | 71.651
1 | 0.421 | 0.00497 | -0.057 | 84.663
1.5 | 0.487 | 0.00476 | -0.058 | 102.376
2 | 0.554 | 0.00604 | -0.059 | 91.764
2.5 | 0.62 | 0.00637 | -0.06 | 97.344
3 | 0.685 | 0.00664 | -0.061 | 103.078
3.5 | 0.747 | 0.00696 | -0.062 | 107.316
4 | 0.807 | 0.00739 | -0.063 | 109.15
4.5 | 0.862 | 0.0078 | -0.064 | 110.56
5 | 0.906 | 0.00823 | -0.065 | 110.019
5.5 | 0.933 | 0.00879 | -0.065 | 106.178
6 | 0.928 | 0.00945 | -0.066 | 98.173
6.5 | 0.816 | 0.01024 | -0.067 | 79.644
7 | 0.598 | 0.01095 | -0.068 | 54.577
7.5 | 0.631 | 0.01119 | -0.069 | 56.366
8 | 0.662 | 0.01196 | -0.07 | 55.354
8.5 | 0.569 | 0.05349 | -0.038 | 10.631
9 | 0.595 | 0.05834 | -0.038 | 10.191
9.5 | 0.756 | 0.01361 | -0.072 | 55.562
10 | 0.784 | 0.01519 | -0.073 | 51.637
10.5 | 0.674 | 0.06903 | -0.04 | 9.759
11 | 0.85 | 0.0153 | -0.075 | 55.534
11.5 | 0.878 | 0.01676 | -0.076 | 52.373
12 | 0.895 | 0.02073 | -0.075 | 43.149
12.5 | 0.784 | 0.07965 | -0.047 | 9.849
13 | 0.806 | 0.08828 | -0.045 | 9.132
13.5 | 0.998 | 0.01978 | -0.079 | 50.438
14 | 1.018 | 0.02307 | -0.079 | 44.133
14.5 | 0.916 | 0.07658 | -0.06 | 11.965
15 | 0.919 | 0.09885 | -0.053 | 9.298
15.5 | 0.941 | 0.10807 | -0.052 | 8.709
16 | 0.962 | 0.12173 | -0.049 | 7.904
16.5 | 0.988 | 0.12827 | -0.05 | 7.704
17 | 1.016 | 0.13281 | -0.052 | 7.648
17.5 | 1.045 | 0.13445 | -0.055 | 7.769
18 | 1.064 | 0.15264 | -0.052 | 6.973
18.5 | 1.092 | 0.15849 | -0.054 | 6.888
19 | 1.118 | 0.16121 | -0.055 | 6.936
19.5 | 1.146 | 0.1648 | -0.057 | 6.953
20 | 1.172 | 0.17365 | -0.058 | 6.75

## 136. Re 16M Mach 0.50 (2)
BIGFOIL.COM POLAR EXPORT
NACA67-310 a=0.6
NACA67-310 a=0.6 |  |  |  | Cl Max: | 1.0935 | at alpha= | 8 | deg
XFOIL ncrit=9 |  |  |  | L/D Max: | 469.8 | at alpha= | -0.5 | deg
Re: | 16000000 |  |  | Cd Min: | 0.24799 | at alpha= | -20 | deg
Mach: | 0.5 |  |  | Cl=0 at alpha= | -2.299 | deg
|  |  |  | @ Cl=0.1, Cd= | 0.00051082
|  |  |  | @ Cl=0.4, Cd= | 0.0053787
|  |  |  | @ Cl=0.6, Cd= | 0.0057447
alpha (deg) | Cl | Cd | Cm | Cl/Cd
-20 | -0.6618 | 0.24799 | 0.0104 | -2.6687
-19.5 | -0.6397 | 0.24114 | 0.0054 | -2.6528
-19 | -0.6181 | 0.23363 | 0.0005 | -2.6456
-18.5 | -0.5964 | 0.22624 | -0.0043 | -2.6361
-18 | -0.5759 | 0.2178 | -0.0091 | -2.6442
-17.5 | -0.5567 | 0.20864 | -0.0139 | -2.6682
-17 | -0.537 | 0.20011 | -0.0187 | -2.6835
-16.5 | -0.5188 | 0.19088 | -0.0235 | -2.7179
-16 | -0.5013 | 0.18182 | -0.0282 | -2.7571
-15.5 | -0.4841 | 0.17292 | -0.0331 | -2.7996
-15 | -0.4637 | 0.16559 | -0.0376 | -2.8003
-14.5 | -0.4443 | 0.15783 | -0.0422 | -2.8151
-14 | -0.4315 | 0.14804 | -0.0473 | -2.9148
-13.5 | -0.4168 | 0.13939 | -0.0521 | -2.9902
-13 | -0.4064 | 0.12994 | -0.0572 | -3.1276
-12 | -0.338 | 0.1074 | -0.0506 | -3.1471
-11.5 | -0.3357 | 0.09761 | -0.0561 | -3.4392
-11 | -0.3314 | 0.08845 | -0.0612 | -3.7467
-10.5 | -0.3266 | 0.07955 | -0.0659 | -4.1056
-10 | -0.3225 | 0.07085 | -0.0703 | -4.5519
-9.5 | -0.3274 | 0.06106 | -0.0754 | -5.3619
-9 | -0.3464 | 0.04976 | -0.0819 | -6.9614
-8.5 | -0.3637 | 0.04012 | -0.091 | -9.0653
-8 | -0.4072 | 0.03189 | -0.0936 | -12.7689
-7.5 | -0.4271 | 0.02622 | -0.0892 | -16.2891
-7 | -0.4521 | 0.01714 | -0.0849 | -26.3769
-6.5 | -0.4542 | 0.0099 | -0.0794 | -45.8788
-6 | -0.4521 | 0.00387 | -0.0729 | -116.8217
-5.5 | -0.4259 | 0.00116 | -0.0677 | -367.1552
-5 | -0.3643 | 0.00081 | -0.065 | -449.7531
-4.5 | -0.2976 | 0.00069 | -0.0633 | -431.3043
-4 | -0.2296 | 0.00064 | -0.0623 | -358.75
-3.5 | -0.1613 | 0.0006 | -0.0619 | -268.8333
-2.5 | -0.0267 | 0.00055 | -0.0618 | -48.5455
-2 | 0.0397 | 0.00052 | -0.062 | 76.3462
-1.5 | 0.1054 | 0.00051 | -0.0622 | 206.6667
-1 | 0.1706 | 0.0005 | -0.0625 | 341.2
-0.5 | 0.2349 | 0.0005 | -0.0628 | 469.8
0 | 0.301 | 0.00428 | -0.064 | 70.3271
0.5 | 0.3526 | 0.00471 | -0.0619 | 74.862
1 | 0.3977 | 0.00538 | -0.0584 | 73.9219
1.5 | 0.4499 | 0.00535 | -0.0564 | 84.0935
3 | 0.6058 | 0.00576 | -0.0489 | 105.1736
3.5 | 0.6645 | 0.00601 | -0.0472 | 110.5657
4 | 0.7225 | 0.00629 | -0.0452 | 114.8649
4.5 | 0.774 | 0.00659 | -0.0415 | 117.4507
5 | 0.8237 | 0.00695 | -0.0372 | 118.518
5.5 | 0.8757 | 0.00735 | -0.0332 | 119.1429
6 | 0.9281 | 0.00783 | -0.029 | 118.5313
6.5 | 0.9816 | 0.00834 | -0.0245 | 117.6978
7 | 1.0342 | 0.00899 | -0.0195 | 115.0389
7.5 | 1.0734 | 0.01037 | -0.0116 | 103.5101
8 | 1.0935 | 0.0146 | -0.0018 | 74.8973
8.5 | 1.0895 | 0.02243 | 0.0081 | 48.5733
9 | 1.0564 | 0.02894 | 0.0204 | 36.5031
9.5 | 1.0209 | 0.03514 | 0.0304 | 29.0524
10.5 | 0.9457 | 0.05174 | 0.0372 | 18.2779
11 | 0.9109 | 0.06176 | 0.035 | 14.749
11.5 | 0.8805 | 0.07447 | 0.0273 | 11.8236
12 | 0.8654 | 0.09046 | 0.0154 | 9.5667
12.5 | 0.8546 | 0.10386 | 0.007 | 8.2284
13 | 0.8436 | 0.11683 | -0.0009 | 7.2207

## 137. Re 18M Mach 0.00 (1)
BIGFOIL.COM POLAR EXPORT
NACA67-310 a=0.6
NACA67-310 a=0.6 |  |  |  | Cl Max: | 1.078 | at alpha= | 9.5 | deg
JavaFoil+Calcfoil stall+Eppler ext transition |  |  |  | L/D Max: | 139.517 | at alpha= | 5.5 | deg
Re: | 18000000 |  |  | Cd Min: | 0.00535 | at alpha= | 0 | deg
Mach: | 0 |  |  | Cl=0 at alpha= | -2.0848 | deg
|  |  |  | @ Cl=0.1, Cd= | 0.0055953
|  |  |  | @ Cl=0.4, Cd= | 0.0054922
|  |  |  | @ Cl=0.6, Cd= | 0.00573
alpha (deg) | Cl | Cd | Cm | Cl/Cd
-14 | -0.477 | 0.09256 | -0.013 | -5.155
-13.5 | -0.496 | 0.08752 | -0.013 | -5.667
-13 | -0.512 | 0.08324 | -0.014 | -6.147
-12.5 | -0.522 | 0.07808 | -0.014 | -6.689
-12 | -0.53 | 0.07502 | -0.014 | -7.059
-11.5 | -0.535 | 0.07099 | -0.015 | -7.538
-11 | -0.538 | 0.06553 | -0.016 | -8.215
-10.5 | -0.54 | 0.05965 | -0.017 | -9.044
-10 | -0.539 | 0.05314 | -0.019 | -10.14
-9.5 | -0.536 | 0.04619 | -0.022 | -11.6
-9 | -0.631 | 0.00694 | -0.033 | -90.94
-8.5 | -0.61 | 0.00709 | -0.034 | -86.106
-8 | -0.584 | 0.00726 | -0.035 | -80.427
-7.5 | -0.553 | 0.00707 | -0.035 | -78.189
-7 | -0.516 | 0.00676 | -0.036 | -76.409
-6.5 | -0.475 | 0.00654 | -0.037 | -72.646
-6 | -0.431 | 0.00632 | -0.038 | -68.177
-5.5 | -0.382 | 0.00614 | -0.039 | -62.232
-5 | -0.331 | 0.00601 | -0.039 | -55.063
-4.5 | -0.277 | 0.00582 | -0.04 | -47.546
-4 | -0.221 | 0.00569 | -0.041 | -38.869
-3.5 | -0.165 | 0.00557 | -0.042 | -29.548
-3 | -0.107 | 0.00561 | -0.043 | -19.072
-2.5 | -0.049 | 0.00567 | -0.044 | -8.607
-2 | 0.01 | 0.00549 | -0.044 | 1.809
-1.5 | 0.069 | 0.00559 | -0.045 | 12.344
-1 | 0.128 | 0.0056 | -0.046 | 22.872
-0.5 | 0.188 | 0.00538 | -0.047 | 34.898
0 | 0.247 | 0.00535 | -0.048 | 46.156
0.5 | 0.306 | 0.00543 | -0.049 | 56.384
1 | 0.365 | 0.00545 | -0.049 | 66.988
1.5 | 0.423 | 0.00552 | -0.05 | 76.643
2 | 0.482 | 0.00566 | -0.051 | 85.062
2.5 | 0.54 | 0.0058 | -0.052 | 93.094
3 | 0.597 | 0.00573 | -0.053 | 104.185
3.5 | 0.653 | 0.00573 | -0.054 | 113.955
4 | 0.709 | 0.0055 | -0.055 | 128.799
4.5 | 0.763 | 0.00567 | -0.055 | 134.564
5 | 0.813 | 0.0059 | -0.056 | 137.773
5.5 | 0.861 | 0.00617 | -0.057 | 139.517
6 | 0.906 | 0.00748 | -0.058 | 121.002
6.5 | 0.946 | 0.00782 | -0.059 | 120.896
7 | 0.982 | 0.00816 | -0.059 | 120.254
7.5 | 1.013 | 0.00855 | -0.06 | 118.416
8 | 1.038 | 0.00898 | -0.061 | 115.53
8.5 | 1.057 | 0.00942 | -0.062 | 112.284
9 | 1.071 | 0.00982 | -0.063 | 109.036
9.5 | 1.078 | 0.01033 | -0.063 | 104.361
10 | 1.077 | 0.0109 | -0.064 | 98.849
10.5 | 1.062 | 0.01147 | -0.065 | 92.612
11 | 1.04 | 0.01201 | -0.065 | 86.594
11.5 | 1.011 | 0.01281 | -0.066 | 78.96
12 | 0.977 | 0.01374 | -0.067 | 71.104
12.5 | 0.927 | 0.01675 | -0.066 | 55.326
13 | 0.887 | 0.01776 | -0.067 | 49.945
13.5 | 0.723 | 0.07666 | -0.046 | 9.431
14 | 0.679 | 0.09019 | -0.04 | 7.527
14.5 | 0.642 | 0.09819 | -0.038 | 6.537

## 138. Re 18M Mach 0.00 (2)
BIGFOIL.COM POLAR EXPORT
NACA67-310 a=0.6
NACA67-310 a=0.6 |  |  |  | Cl Max: | 1.7922 | at alpha= | 20 | deg
XFOIL ncrit=9 |  |  |  | L/D Max: | 134.681 | at alpha= | 7.5 | deg
Re: | 18000000 |  |  | Cd Min: | 0.0356 | at alpha= | 20 | deg
Mach: | 0 |  |  | Cl=0 at alpha= | -2.2638 | deg
|  |  |  | @ Cl=0.1, Cd= | 0.0042304
|  |  |  | @ Cl=0.4, Cd= | 0.0052702
|  |  |  | @ Cl=0.6, Cd= | 0.0054664
alpha (deg) | Cl | Cd | Cm | Cl/Cd
-20 | -1.4636 | 0.03493 | -0.0965 | -41.9009
-19.5 | -1.4918 | 0.0302 | -0.0922 | -49.3974
-19 | -1.5029 | 0.02692 | -0.0873 | -55.8284
-18.5 | -1.5036 | 0.02453 | -0.082 | -61.2964
-18 | -1.4969 | 0.02275 | -0.0765 | -65.7978
-17.5 | -1.4897 | 0.02122 | -0.0701 | -70.2026
-17 | -1.4812 | 0.01936 | -0.0636 | -76.5083
-16.5 | -1.4608 | 0.01729 | -0.0593 | -84.4881
-16 | -1.4241 | 0.01622 | -0.0571 | -87.799
-15.5 | -1.3875 | 0.01498 | -0.0549 | -92.6235
-15 | -1.3453 | 0.01409 | -0.0535 | -95.4791
-14.5 | -1.3013 | 0.01327 | -0.0522 | -98.0633
-14 | -1.2556 | 0.01252 | -0.0512 | -100.2875
-13.5 | -1.2086 | 0.01182 | -0.0504 | -102.2504
-13 | -1.1608 | 0.01114 | -0.0496 | -104.2011
-12.5 | -1.1124 | 0.01045 | -0.0489 | -106.4498
-12 | -1.0633 | 0.00978 | -0.0483 | -108.7219
-11.5 | -1.0132 | 0.00918 | -0.0479 | -110.3704
-11 | -0.9614 | 0.00872 | -0.0477 | -110.2523
-10.5 | -0.909 | 0.0083 | -0.0476 | -109.5181
-10 | -0.8561 | 0.00793 | -0.0476 | -107.9571
-9.5 | -0.8028 | 0.00757 | -0.0476 | -106.0502
-9 | -0.7498 | 0.00712 | -0.0475 | -105.309
-8.5 | -0.696 | 0.00675 | -0.0475 | -103.1111
-8 | -0.6414 | 0.00646 | -0.0477 | -99.2879
-6 | -0.42 | 0.00554 | -0.049 | -75.8123
-5.5 | -0.3642 | 0.00533 | -0.0493 | -68.3302
-5 | -0.3087 | 0.00503 | -0.0496 | -61.3718
-4.5 | -0.2525 | 0.00484 | -0.05 | -52.1694
-4 | -0.196 | 0.00471 | -0.0505 | -41.6136
-3.5 | -0.1394 | 0.00457 | -0.051 | -30.5033
-3 | -0.0829 | 0.00446 | -0.0515 | -18.5874
-2.5 | -0.0266 | 0.00433 | -0.052 | -6.1432
-2 | 0.0297 | 0.00424 | -0.0524 | 7.0047
-1.5 | 0.0856 | 0.00422 | -0.0528 | 20.2844
-1 | 0.1409 | 0.00426 | -0.0531 | 33.0751
-0.5 | 0.1939 | 0.00451 | -0.053 | 42.9933
0 | 0.2453 | 0.00469 | -0.0526 | 52.3028
0.5 | 0.2943 | 0.00501 | -0.0518 | 58.7425
1.5 | 0.3946 | 0.00528 | -0.0506 | 74.7348
2 | 0.444 | 0.00519 | -0.05 | 85.5491
2.5 | 0.4922 | 0.00498 | -0.049 | 98.8353
3 | 0.5445 | 0.00528 | -0.0487 | 103.125
3.5 | 0.5983 | 0.00546 | -0.0488 | 109.5788
4 | 0.6517 | 0.00566 | -0.0487 | 115.1413
4.5 | 0.7046 | 0.00588 | -0.0485 | 119.8299
5 | 0.7571 | 0.00613 | -0.0483 | 123.5073
5.5 | 0.8091 | 0.00638 | -0.048 | 126.8182
6 | 0.8611 | 0.00664 | -0.0478 | 129.6837
6.5 | 0.9119 | 0.00694 | -0.0473 | 131.3977
7 | 0.9626 | 0.00722 | -0.0468 | 133.3241
7.5 | 1.0128 | 0.00752 | -0.0462 | 134.6809
8 | 1.0612 | 0.00788 | -0.0453 | 134.6701
9 | 1.1566 | 0.00861 | -0.0433 | 134.3322
9.5 | 1.2027 | 0.00898 | -0.042 | 133.931
10 | 1.2459 | 0.00947 | -0.0402 | 131.5628
10.5 | 1.2816 | 0.00996 | -0.0368 | 128.6747
11 | 1.3189 | 0.01041 | -0.0338 | 126.6955
11.5 | 1.356 | 0.01089 | -0.0309 | 124.5179
12 | 1.3928 | 0.01143 | -0.0281 | 121.8548
12.5 | 1.4281 | 0.01198 | -0.0251 | 119.207
13 | 1.4727 | 0.01262 | -0.0243 | 116.6957
13.5 | 1.5068 | 0.01341 | -0.0215 | 112.3639
14 | 1.5402 | 0.01425 | -0.0186 | 108.0842
14.5 | 1.5686 | 0.01545 | -0.0151 | 101.5275
15 | 1.599 | 0.01648 | -0.0121 | 97.0267
15.5 | 1.6282 | 0.01756 | -0.0091 | 92.7221
16 | 1.6559 | 0.01872 | -0.0061 | 88.4562
16.5 | 1.6824 | 0.01999 | -0.0031 | 84.1621
17 | 1.7052 | 0.02151 | 0.0001 | 79.2748
17.5 | 1.7273 | 0.0231 | 0.0032 | 74.7749
18 | 1.7468 | 0.02491 | 0.0063 | 70.1244
18.5 | 1.7619 | 0.0271 | 0.0096 | 65.0148
19 | 1.7792 | 0.02921 | 0.0122 | 60.9106
19.5 | 1.7861 | 0.03225 | 0.0154 | 55.3829
20 | 1.7922 | 0.0356 | 0.018 | 50.3427

## 139. Re 18M Mach 0.10 (1)
BIGFOIL.COM POLAR EXPORT
NACA67-310 a=0.6
NACA67-310 a=0.6 |  |  |  | Cl Max: | 1.07 | at alpha= | 9.5 | deg
JavaFoil+Calcfoil stall+Eppler ext transition |  |  |  | L/D Max: | 140.334 | at alpha= | 5.5 | deg
Re: | 18000000 |  |  | Cd Min: | 0.0054 | at alpha= | -0.5 | deg
Mach: | 0.1 |  |  | Cl=0 at alpha= | -2.0848 | deg
|  |  |  | @ Cl=0.1, Cd= | 0.0055652
|  |  |  | @ Cl=0.4, Cd= | 0.0054814
|  |  |  | @ Cl=0.6, Cd= | 0.10006
alpha (deg) | Cl | Cd | Cm | Cl/Cd
-14 | -0.443 | 0.09213 | -0.013 | -4.812
-13.5 | -0.465 | 0.0881 | -0.013 | -5.282
-13 | -0.484 | 0.08352 | -0.014 | -5.796
-12.5 | -0.498 | 0.07823 | -0.014 | -6.366
-12 | -0.509 | 0.07428 | -0.015 | -6.856
-11.5 | -0.517 | 0.07123 | -0.015 | -7.262
-11 | -0.524 | 0.06609 | -0.016 | -7.921
-10.5 | -0.526 | 0.06196 | -0.016 | -8.484
-10 | -0.525 | 0.05726 | -0.017 | -9.164
-9.5 | -0.522 | 0.05129 | -0.019 | -10.172
-9 | -0.625 | 0.00751 | -0.033 | -83.263
-8.5 | -0.606 | 0.00721 | -0.034 | -84.104
-8 | -0.582 | 0.00733 | -0.035 | -79.415
-7.5 | -0.552 | 0.00706 | -0.036 | -78.147
-7 | -0.516 | 0.00683 | -0.036 | -75.561
-6.5 | -0.476 | 0.00658 | -0.037 | -72.294
-6 | -0.432 | 0.00637 | -0.038 | -67.765
-5.5 | -0.384 | 0.00615 | -0.039 | -62.34
-5 | -0.332 | 0.00596 | -0.04 | -55.698
-4.5 | -0.278 | 0.00582 | -0.041 | -47.747
-4 | -0.222 | 0.00568 | -0.041 | -39.138
-3.5 | -0.165 | 0.00557 | -0.042 | -29.695
-3 | -0.107 | 0.00562 | -0.043 | -19.131
-2.5 | -0.049 | 0.00571 | -0.044 | -8.59
-2 | 0.01 | 0.00548 | -0.045 | 1.82
-1.5 | 0.069 | 0.00556 | -0.046 | 12.465
-1 | 0.129 | 0.00557 | -0.046 | 23.106
-0.5 | 0.189 | 0.0054 | -0.047 | 34.912
0 | 0.248 | 0.0054 | -0.048 | 45.927
0.5 | 0.307 | 0.0054 | -0.049 | 56.93
1 | 0.367 | 0.00547 | -0.05 | 67.128
1.5 | 0.425 | 0.00549 | -0.051 | 77.403
2 | 0.484 | 0.00569 | -0.051 | 85.064
2.5 | 0.542 | 0.00583 | -0.052 | 93.03
3 | 0.6 | 0.00572 | -0.053 | 104.893
3.5 | 0.656 | 0.00577 | -0.054 | 113.793
4 | 0.712 | 0.00548 | -0.055 | 129.837
4.5 | 0.766 | 0.00573 | -0.056 | 133.657
5 | 0.817 | 0.00597 | -0.056 | 136.784
5.5 | 0.865 | 0.00616 | -0.057 | 140.334
6 | 0.909 | 0.00754 | -0.058 | 120.45
6.5 | 0.949 | 0.00786 | -0.059 | 120.629
7 | 0.984 | 0.00822 | -0.06 | 119.65
7.5 | 1.013 | 0.0086 | -0.061 | 117.772
8 | 1.037 | 0.00904 | -0.061 | 114.666
8.5 | 1.055 | 0.00946 | -0.062 | 111.434
9 | 1.066 | 0.00991 | -0.063 | 107.559
9.5 | 1.07 | 0.01043 | -0.064 | 102.571
10 | 1.066 | 0.01101 | -0.064 | 96.801
10.5 | 1.046 | 0.01164 | -0.065 | 89.91
11 | 1.019 | 0.01226 | -0.066 | 83.108
11.5 | 0.985 | 0.0131 | -0.066 | 75.188
12 | 0.944 | 0.01413 | -0.067 | 66.808
12.5 | 0.76 | 0.0678 | -0.046 | 11.216
13 | 0.726 | 0.06983 | -0.047 | 10.394
13.5 | 0.677 | 0.08275 | -0.042 | 8.178
14 | 0.637 | 0.08865 | -0.042 | 7.182
14.5 | 0.594 | 0.10006 | -0.038 | 5.935

## 140. Re 18M Mach 0.10 (2)
BIGFOIL.COM POLAR EXPORT
NACA67-310 a=0.6
NACA67-310 a=0.6 |  |  |  | Cl Max: | 1.7675 | at alpha= | 19.5 | deg
XFOIL ncrit=9 |  |  |  | L/D Max: | 134.425 | at alpha= | 7.5 | deg
Re: | 18000000 |  |  | Cd Min: | 0.04793 | at alpha= | -19.5 | deg
Mach: | 0.1 |  |  | Cl=0 at alpha= | -2.2659 | deg
|  |  |  | @ Cl=0.1, Cd= | 0.0042298
|  |  |  | @ Cl=0.4, Cd= | 0.0052838
|  |  |  | @ Cl=0.6, Cd= | 0.0054663
alpha (deg) | Cl | Cd | Cm | Cl/Cd
-19.5 | -1.3347 | 0.04793 | -0.0941 | -27.8469
-19 | -1.4018 | 0.03557 | -0.0994 | -39.4096
-18.5 | -1.4306 | 0.03044 | -0.0955 | -46.9974
-18 | -1.4391 | 0.02732 | -0.0904 | -52.6757
-17.5 | -1.4446 | 0.02468 | -0.084 | -58.5332
-17 | -1.4456 | 0.02259 | -0.0767 | -63.9929
-16.5 | -1.4444 | 0.02039 | -0.0689 | -70.8386
-16 | -1.4151 | 0.01891 | -0.0653 | -74.8334
-15.5 | -1.3912 | 0.01667 | -0.0611 | -83.4553
-15 | -1.3514 | 0.01551 | -0.0588 | -87.1309
-14.5 | -1.3111 | 0.01425 | -0.0566 | -92.007
-14 | -1.2672 | 0.01322 | -0.055 | -95.8548
-13.5 | -1.2202 | 0.01239 | -0.0537 | -98.4826
-13 | -1.1718 | 0.01163 | -0.0526 | -100.7567
-12.5 | -1.1221 | 0.01095 | -0.0517 | -102.4749
-12 | -1.0722 | 0.01025 | -0.0509 | -104.6049
-11.5 | -1.0226 | 0.00945 | -0.05 | -108.2116
-11 | -0.9704 | 0.00892 | -0.0495 | -108.7892
-10.5 | -0.9173 | 0.00846 | -0.0492 | -108.4279
-10 | -0.8636 | 0.00806 | -0.049 | -107.1464
-9 | -0.7557 | 0.00725 | -0.0486 | -104.2345
-8.5 | -0.7014 | 0.00684 | -0.0485 | -102.5439
-8 | -0.6464 | 0.00651 | -0.0486 | -99.2934
-7.5 | -0.5908 | 0.00623 | -0.0487 | -94.8315
-7 | -0.5349 | 0.00601 | -0.049 | -89.0017
-6.5 | -0.4789 | 0.00578 | -0.0492 | -82.8547
-6 | -0.4227 | 0.00557 | -0.0495 | -75.8887
-5 | -0.3105 | 0.00505 | -0.0501 | -61.4851
-4.5 | -0.2539 | 0.00485 | -0.0505 | -52.3505
-4 | -0.1971 | 0.00471 | -0.0509 | -41.8471
-3 | -0.0832 | 0.00447 | -0.0519 | -18.613
-2.5 | -0.0265 | 0.00433 | -0.0523 | -6.1201
-2 | 0.0301 | 0.00424 | -0.0528 | 7.0991
-1.5 | 0.0863 | 0.00422 | -0.0531 | 20.4502
-1 | 0.142 | 0.00426 | -0.0534 | 33.3333
-0.5 | 0.1954 | 0.00449 | -0.0533 | 43.5189
0 | 0.2469 | 0.00469 | -0.0529 | 52.6439
0.5 | 0.296 | 0.005 | -0.0521 | 59.2
1.5 | 0.3966 | 0.00529 | -0.0509 | 74.9716
2 | 0.4461 | 0.0052 | -0.0502 | 85.7885
2.5 | 0.4945 | 0.00499 | -0.0492 | 99.0982
3 | 0.547 | 0.00529 | -0.0489 | 103.4026
3.5 | 0.6011 | 0.00547 | -0.0488 | 109.8903
4 | 0.6548 | 0.00567 | -0.0488 | 115.485
4.5 | 0.7079 | 0.0059 | -0.0486 | 119.9831
5 | 0.7607 | 0.00615 | -0.0483 | 123.6911
5.5 | 0.8129 | 0.00641 | -0.0479 | 126.8175
6 | 0.8652 | 0.00667 | -0.0476 | 129.7151
6.5 | 0.9162 | 0.00698 | -0.047 | 131.2607
7 | 0.9672 | 0.00726 | -0.0464 | 133.2231
7.5 | 1.0176 | 0.00757 | -0.0457 | 134.4254
8 | 1.0661 | 0.00795 | -0.0447 | 134.1006
8.5 | 1.1142 | 0.00832 | -0.0435 | 133.9183
9 | 1.1619 | 0.00868 | -0.0424 | 133.8594
9.5 | 1.2078 | 0.00907 | -0.0409 | 133.1643
10 | 1.248 | 0.00958 | -0.0381 | 130.2714
11 | 1.3224 | 0.01055 | -0.0316 | 125.346
11.5 | 1.3602 | 0.01107 | -0.0287 | 122.8726
12 | 1.3976 | 0.01164 | -0.0258 | 120.0687
12.5 | 1.4326 | 0.01222 | -0.0224 | 117.234
14.5 | 1.5735 | 0.01604 | -0.0117 | 98.0985
15 | 1.6027 | 0.01722 | -0.0083 | 93.072
15.5 | 1.6314 | 0.01843 | -0.005 | 88.5187
16 | 1.6584 | 0.01975 | -0.0017 | 83.9696
16.5 | 1.6838 | 0.02117 | 0.0016 | 79.5371
17 | 1.7043 | 0.02297 | 0.0052 | 74.1968
17.5 | 1.7245 | 0.02481 | 0.0086 | 69.5083
18 | 1.7411 | 0.02698 | 0.012 | 64.533
18.5 | 1.7519 | 0.0297 | 0.0155 | 58.9865
19 | 1.7667 | 0.0322 | 0.0182 | 54.8665
19.5 | 1.7675 | 0.03612 | 0.0213 | 48.9341
20 | 1.765 | 0.04063 | 0.0237 | 43.4408

## 141. Re 18M Mach 0.25 (1)
BIGFOIL.COM POLAR EXPORT
NACA67-310 a=0.6
NACA67-310 a=0.6 |  |  |  | Cl Max: | 1.027 | at alpha= | 8.5 | deg
JavaFoil+Calcfoil stall+Eppler ext transition |  |  |  | L/D Max: | 133.302 | at alpha= | 4.5 | deg
Re: | 18000000 |  |  | Cd Min: | 0.00541 | at alpha= | -0.5 | deg
Mach: | 0.25 |  |  | Cl=0 at alpha= | -2.0833 | deg
|  |  |  | @ Cl=0.1, Cd= | 0.0056143
|  |  |  | @ Cl=0.4, Cd= | 0.09385
|  |  |  | @ Cl=0.6, Cd= | 0.09385
alpha (deg) | Cl | Cd | Cm | Cl/Cd
-13 | -0.222 | 0.08497 | -0.014 | -2.614
-12.5 | -0.274 | 0.07948 | -0.015 | -3.443
-12 | -0.318 | 0.07703 | -0.015 | -4.134
-11.5 | -0.359 | 0.07116 | -0.016 | -5.04
-11 | -0.392 | 0.06871 | -0.016 | -5.709
-10.5 | -0.421 | 0.06364 | -0.016 | -6.611
-10 | -0.442 | 0.06027 | -0.017 | -7.332
-9.5 | -0.457 | 0.05551 | -0.018 | -8.228
-9 | -0.464 | 0.05183 | -0.019 | -8.948
-8.5 | -0.463 | 0.04851 | -0.02 | -9.548
-8 | -0.559 | 0.00667 | -0.036 | -83.83
-7.5 | -0.54 | 0.00731 | -0.037 | -73.916
-7 | -0.512 | 0.00698 | -0.037 | -73.448
-6.5 | -0.477 | 0.00679 | -0.038 | -70.353
-6 | -0.436 | 0.00653 | -0.039 | -66.813
-5.5 | -0.39 | 0.00626 | -0.04 | -62.321
-5 | -0.339 | 0.00609 | -0.041 | -55.598
-4.5 | -0.284 | 0.0059 | -0.042 | -48.121
-4 | -0.227 | 0.00577 | -0.042 | -39.418
-3.5 | -0.169 | 0.00564 | -0.043 | -30.041
-3 | -0.11 | 0.00559 | -0.044 | -19.744
-2.5 | -0.05 | 0.0055 | -0.045 | -9.142
-2 | 0.01 | 0.00551 | -0.046 | 1.859
-1.5 | 0.071 | 0.0056 | -0.047 | 12.714
-1 | 0.132 | 0.00563 | -0.048 | 23.52
-0.5 | 0.194 | 0.00541 | -0.048 | 35.854
0 | 0.255 | 0.00541 | -0.049 | 47.089
0.5 | 0.316 | 0.00546 | -0.05 | 57.821
1 | 0.377 | 0.00554 | -0.051 | 68.056
1.5 | 0.437 | 0.00562 | -0.052 | 77.741
2 | 0.497 | 0.00579 | -0.053 | 85.944
2.5 | 0.557 | 0.00545 | -0.054 | 102.235
3 | 0.616 | 0.00578 | -0.055 | 106.535
3.5 | 0.674 | 0.00582 | -0.055 | 115.82
4 | 0.73 | 0.00562 | -0.056 | 129.926
4.5 | 0.785 | 0.00589 | -0.057 | 133.302
5 | 0.836 | 0.00715 | -0.058 | 116.822
5.5 | 0.883 | 0.00745 | -0.059 | 118.462
6 | 0.925 | 0.0078 | -0.06 | 118.537
6.5 | 0.961 | 0.00814 | -0.061 | 118.038
7 | 0.99 | 0.00856 | -0.061 | 115.638
7.5 | 1.012 | 0.00896 | -0.062 | 112.889
8 | 1.024 | 0.00953 | -0.063 | 107.505
8.5 | 1.027 | 0.00996 | -0.064 | 103.098
9 | 1.02 | 0.01058 | -0.065 | 96.377
9.5 | 1.001 | 0.01121 | -0.065 | 89.291
10 | 0.967 | 0.01193 | -0.066 | 81.051
10.5 | 0.908 | 0.01276 | -0.067 | 71.179
11 | 0.816 | 0.01724 | -0.065 | 47.312
11.5 | 0.628 | 0.06803 | -0.041 | 9.233
12 | 0.55 | 0.07713 | -0.037 | 7.127
12.5 | 0.469 | 0.08498 | -0.035 | 5.519
13 | 0.384 | 0.08972 | -0.036 | 4.279
13.5 | 0.291 | 0.09385 | -0.037 | 3.099

## 142. Re 18M Mach 0.25 (2)
BIGFOIL.COM POLAR EXPORT
NACA67-310 a=0.6
NACA67-310 a=0.6 |  |  |  | Cl Max: | 1.5505 | at alpha= | 14.5 | deg
XFOIL ncrit=9 |  |  |  | L/D Max: | 132.718 | at alpha= | 7 | deg
Re: | 18000000 |  |  | Cd Min: | 0.19534 | at alpha= | -18 | deg
Mach: | 0.25 |  |  | Cl=0 at alpha= | -2.2769 | deg
|  |  |  | @ Cl=0.1, Cd= | 0.0042034
|  |  |  | @ Cl=0.4, Cd= | 0.0053212
|  |  |  | @ Cl=0.6, Cd= | 0.0054956
alpha (deg) | Cl | Cd | Cm | Cl/Cd
-18 | -0.5563 | 0.19534 | -0.0123 | -2.8479
-17.5 | -0.5383 | 0.18913 | -0.0163 | -2.8462
-17 | -0.5449 | 0.17318 | -0.0225 | -3.1464
-16.5 | -0.53 | 0.16591 | -0.0268 | -3.1945
-16 | -0.5421 | 0.15059 | -0.034 | -3.5998
-14.5 | -0.9088 | 0.05016 | -0.1021 | -18.118
-14 | -1.002 | 0.03815 | -0.1035 | -26.2647
-13.5 | -1.076 | 0.03109 | -0.0933 | -34.6092
-13 | -1.1564 | 0.0219 | -0.0794 | -52.8037
-12.5 | -1.1508 | 0.01695 | -0.0724 | -67.8938
-12 | -1.1163 | 0.01411 | -0.0678 | -79.1141
-11.5 | -1.0699 | 0.01225 | -0.0645 | -87.3388
-11 | -1.0162 | 0.01111 | -0.0621 | -91.4671
-10.5 | -0.9625 | 0.00994 | -0.0599 | -96.831
-10 | -0.9066 | 0.00908 | -0.0581 | -99.8458
-9.5 | -0.8487 | 0.00847 | -0.0568 | -100.2007
-8 | -0.674 | 0.0069 | -0.054 | -97.6812
-7.5 | -0.6154 | 0.00651 | -0.0534 | -94.5315
-7 | -0.5562 | 0.00623 | -0.0531 | -89.2777
-6.5 | -0.4971 | 0.00597 | -0.0529 | -83.2663
-6 | -0.438 | 0.00573 | -0.0529 | -76.4398
-5 | -0.3205 | 0.00518 | -0.0529 | -61.8726
-4.5 | -0.262 | 0.00491 | -0.0529 | -53.3605
-4 | -0.2029 | 0.00475 | -0.0532 | -42.7158
-3.5 | -0.1437 | 0.00461 | -0.0536 | -31.1714
-2.5 | -0.0261 | 0.00433 | -0.0543 | -6.0277
-2 | 0.0324 | 0.00425 | -0.0547 | 7.6235
-1.5 | 0.0903 | 0.0042 | -0.0551 | 21.5
-1 | 0.1479 | 0.00422 | -0.0554 | 35.0474
-0.5 | 0.2036 | 0.00439 | -0.0554 | 46.3781
0 | 0.2553 | 0.00468 | -0.0547 | 54.5513
0.5 | 0.3056 | 0.00498 | -0.0537 | 61.3655
1 | 0.3549 | 0.00539 | -0.0526 | 65.8442
1.5 | 0.4073 | 0.00531 | -0.0521 | 76.7043
2.5 | 0.5068 | 0.00504 | -0.05 | 100.5556
3 | 0.5604 | 0.00536 | -0.0494 | 104.5522
3.5 | 0.6159 | 0.00555 | -0.0492 | 110.973
4 | 0.6711 | 0.00575 | -0.049 | 116.713
4.5 | 0.7256 | 0.00599 | -0.0485 | 121.1352
5 | 0.7798 | 0.00626 | -0.0479 | 124.5687
5.5 | 0.8331 | 0.00655 | -0.0471 | 127.1908
6 | 0.8864 | 0.00685 | -0.0463 | 129.4015
6.5 | 0.9391 | 0.00717 | -0.0452 | 130.9763
7 | 0.9914 | 0.00747 | -0.0441 | 132.7175
7.5 | 1.0418 | 0.00787 | -0.0425 | 132.3761
8.5 | 1.1398 | 0.00866 | -0.0385 | 131.6166
9 | 1.1792 | 0.00915 | -0.0344 | 128.8743
9.5 | 1.2196 | 0.00968 | -0.0306 | 125.9917
10 | 1.2613 | 0.01025 | -0.027 | 123.0537
10.5 | 1.3029 | 0.01087 | -0.0235 | 119.862
11 | 1.3442 | 0.01152 | -0.0199 | 116.684
11.5 | 1.3836 | 0.01232 | -0.016 | 112.3052
12 | 1.4202 | 0.01317 | -0.0116 | 107.836
12.5 | 1.4674 | 0.01435 | -0.0096 | 102.2578
13 | 1.5009 | 0.0157 | -0.005 | 95.5987
13.5 | 1.5265 | 0.01766 | 0.0005 | 86.4383
14 | 1.5414 | 0.02036 | 0.0069 | 75.7073
14.5 | 1.5505 | 0.02341 | 0.0133 | 66.2324
15 | 1.5498 | 0.02714 | 0.0199 | 57.1039
15.5 | 1.5102 | 0.03392 | 0.0278 | 44.5224
16 | 1.486 | 0.0401 | 0.0326 | 37.0574
16.5 | 1.464 | 0.04692 | 0.0352 | 31.202
17 | 1.4103 | 0.05843 | 0.0343 | 24.1366
17.5 | 1.394 | 0.06751 | 0.0314 | 20.6488
18 | 1.3498 | 0.08252 | 0.0229 | 16.3572
18.5 | 1.2913 | 0.10342 | 0.0084 | 12.486
19 | 1.2822 | 0.11573 | 0.0006 | 11.0792

## 143. Re 18M Mach 0.50 (1)
BIGFOIL.COM POLAR EXPORT
NACA67-310 a=0.6
NACA67-310 a=0.6 |  |  |  | Cl Max: | 1.172 | at alpha= | 20 | deg
JavaFoil+Calcfoil stall+Eppler ext transition |  |  |  | L/D Max: | 112.991 | at alpha= | 4.5 | deg
Re: | 18000000 |  |  | Cd Min: | 0.00496 | at alpha= | 0 | deg
Mach: | 0.5 |  |  | Cl=0 at alpha= | -2.0821 | deg
|  |  |  | @ Cl=0.1, Cd= | 0.0053365
|  |  |  | @ Cl=0.4, Cd= | 0.0050846
|  |  |  | @ Cl=0.6, Cd= | 0.0063748
alpha (deg) | Cl | Cd | Cm | Cl/Cd
-20 | -0.964 | 0.16318 | -0.012 | -5.909
-19.5 | -0.937 | 0.15524 | -0.012 | -6.037
-19 | -0.91 | 0.15086 | -0.013 | -6.035
-18.5 | -0.884 | 0.14541 | -0.013 | -6.077
-18 | -0.858 | 0.13533 | -0.013 | -6.337
-17.5 | -0.831 | 0.12878 | -0.014 | -6.455
-17 | -0.805 | 0.12481 | -0.014 | -6.446
-16.5 | -0.777 | 0.12025 | -0.014 | -6.464
-16 | -0.75 | 0.11414 | -0.015 | -6.575
-15.5 | -0.725 | 0.10546 | -0.015 | -6.879
-15 | -0.712 | 0.08188 | -0.019 | -8.698
-14.5 | -0.69 | 0.07332 | -0.02 | -9.411
-14 | -0.643 | 0.09652 | -0.016 | -6.662
-13.5 | -0.617 | 0.08823 | -0.017 | -6.994
-13 | -0.593 | 0.07911 | -0.018 | -7.493
-12.5 | -0.569 | 0.07188 | -0.02 | -7.91
-12 | -0.55 | 0.06032 | -0.022 | -9.112
-11.5 | -0.617 | 0.01133 | -0.033 | -54.45
-11 | -0.59 | 0.00983 | -0.034 | -60.077
-10.5 | -0.454 | 0.06943 | -0.018 | -6.542
-10 | -0.429 | 0.06004 | -0.02 | -7.145
-9.5 | -0.405 | 0.05295 | -0.022 | -7.65
-9 | -0.456 | 0.00935 | -0.037 | -48.74
-8.5 | -0.428 | 0.00829 | -0.039 | -51.636
-8 | -0.32 | 0.05197 | -0.019 | -6.149
-7.5 | -0.293 | 0.04736 | -0.021 | -6.187
-7 | -0.267 | 0.04193 | -0.023 | -6.378
-6.5 | -0.296 | 0.007 | -0.043 | -42.241
-6 | -0.262 | 0.00663 | -0.044 | -39.563
-5.5 | -0.371 | 0.00644 | -0.045 | -57.573
-5 | -0.35 | 0.00612 | -0.046 | -57.144
-4.5 | -0.303 | 0.00586 | -0.047 | -51.692
-4 | -0.247 | 0.00565 | -0.047 | -43.813
-3.5 | -0.186 | 0.00533 | -0.048 | -34.921
-3 | -0.122 | 0.00518 | -0.049 | -23.567
-2.5 | -0.056 | 0.00519 | -0.05 | -10.784
-2 | 0.011 | 0.00525 | -0.051 | 2.174
-1.5 | 0.079 | 0.0053 | -0.052 | 14.987
-1 | 0.148 | 0.00542 | -0.053 | 27.292
-0.5 | 0.217 | 0.00531 | -0.054 | 40.823
0 | 0.285 | 0.00496 | -0.055 | 57.452
0.5 | 0.353 | 0.00505 | -0.056 | 69.905
1 | 0.421 | 0.0051 | -0.057 | 82.503
1.5 | 0.488 | 0.0052 | -0.058 | 93.807
2 | 0.554 | 0.00621 | -0.059 | 89.299
2.5 | 0.621 | 0.00645 | -0.06 | 96.169
3 | 0.685 | 0.00691 | -0.061 | 99.145
3.5 | 0.748 | 0.00694 | -0.062 | 107.688
4 | 0.807 | 0.00725 | -0.063 | 111.424
4.5 | 0.863 | 0.00763 | -0.064 | 112.991
5 | 0.906 | 0.00806 | -0.065 | 112.509
5.5 | 0.934 | 0.00862 | -0.066 | 108.292
6 | 0.928 | 0.00925 | -0.066 | 100.407
6.5 | 0.816 | 0.01001 | -0.067 | 81.528
7 | 0.598 | 0.01075 | -0.068 | 55.637
7.5 | 0.631 | 0.01095 | -0.069 | 57.608
8 | 0.662 | 0.01171 | -0.07 | 56.572
8.5 | 0.569 | 0.0528 | -0.039 | 10.784
9 | 0.595 | 0.05759 | -0.038 | 10.327
9.5 | 0.757 | 0.01331 | -0.073 | 56.858
10 | 0.785 | 0.01476 | -0.073 | 53.187
10.5 | 0.674 | 0.06794 | -0.04 | 9.921
11 | 0.85 | 0.01494 | -0.075 | 56.902
11.5 | 0.879 | 0.01634 | -0.076 | 53.781
12 | 0.9 | 0.01943 | -0.076 | 46.295
12.5 | 0.786 | 0.0779 | -0.049 | 10.094
13 | 0.807 | 0.08808 | -0.046 | 9.163
13.5 | 0.995 | 0.0202 | -0.079 | 49.274
14 | 1.008 | 0.02569 | -0.078 | 39.215
14.5 | 0.898 | 0.08899 | -0.054 | 10.087
15 | 0.912 | 0.10992 | -0.049 | 8.297
15.5 | 0.937 | 0.11731 | -0.049 | 7.989
16 | 0.961 | 0.1248 | -0.049 | 7.703
16.5 | 0.988 | 0.13128 | -0.05 | 7.524
17 | 1.015 | 0.13652 | -0.052 | 7.437
17.5 | 1.043 | 0.14007 | -0.054 | 7.443
18 | 1.065 | 0.15718 | -0.053 | 6.777
18.5 | 1.092 | 0.161 | -0.054 | 6.783
19 | 1.118 | 0.16301 | -0.055 | 6.861
19.5 | 1.146 | 0.16816 | -0.057 | 6.814
20 | 1.172 | 0.17647 | -0.058 | 6.641

## 144. Re 18M Mach 0.50 (2)
BIGFOIL.COM POLAR EXPORT
NACA67-310 a=0.6
NACA67-310 a=0.6 |  |  |  | Cl Max: | 1.0993 | at alpha= | 8 | deg
XFOIL ncrit=9 |  |  |  | L/D Max: | 122.458 | at alpha= | 5.5 | deg
Re: | 18000000 |  |  | Cd Min: | 0.05237 | at alpha= | 10.5 | deg
Mach: | 0.5 |  |  | Cl=0 at alpha= | -2.3261 | deg
|  |  |  | @ Cl=0.1, Cd= | 0.0041952
|  |  |  | @ Cl=0.4, Cd= | 0.0054594
|  |  |  | @ Cl=0.6, Cd= | 0.0056276
alpha (deg) | Cl | Cd | Cm | Cl/Cd
-7 | -0.4603 | 0.03036 | -0.0916 | -15.1614
-6.5 | -0.4623 | 0.02202 | -0.0849 | -20.9946
-6 | -0.457 | 0.01365 | -0.0772 | -33.4799
-5.5 | -0.429 | 0.00729 | -0.0707 | -58.8477
-5 | -0.365 | 0.00599 | -0.0676 | -60.9349
-4.5 | -0.2977 | 0.00534 | -0.0656 | -55.7491
-4 | -0.2287 | 0.005 | -0.0645 | -45.74
-3.5 | -0.1595 | 0.00476 | -0.064 | -33.5084
-2.5 | -0.0233 | 0.00442 | -0.0638 | -5.2715
-2 | 0.0437 | 0.00428 | -0.0639 | 10.2103
-1.5 | 0.1101 | 0.00418 | -0.0642 | 26.3397
-1 | 0.1753 | 0.00415 | -0.0643 | 42.241
-0.5 | 0.2397 | 0.0042 | -0.0644 | 57.0714
0 | 0.296 | 0.00454 | -0.0631 | 65.1982
0.5 | 0.3486 | 0.00489 | -0.0611 | 71.2883
1 | 0.3965 | 0.00546 | -0.0582 | 72.619
1.5 | 0.4512 | 0.00545 | -0.0565 | 82.789
2 | 0.4975 | 0.005 | -0.0534 | 99.5
2.5 | 0.5517 | 0.00534 | -0.0512 | 103.3146
3 | 0.6088 | 0.00568 | -0.0495 | 107.1831
3.5 | 0.6682 | 0.00593 | -0.0479 | 112.6813
4 | 0.7265 | 0.0062 | -0.0459 | 117.1774
4.5 | 0.7807 | 0.00649 | -0.0428 | 120.2928
5 | 0.8296 | 0.00683 | -0.0383 | 121.4641
5.5 | 0.8817 | 0.0072 | -0.0343 | 122.4583
6 | 0.9336 | 0.00768 | -0.0299 | 121.5625
6.5 | 0.9878 | 0.00816 | -0.0255 | 121.0539
7 | 1.041 | 0.00878 | -0.0205 | 118.5649
7.5 | 1.0805 | 0.01012 | -0.0126 | 106.7688
8 | 1.0993 | 0.01452 | -0.0026 | 75.7094
8.5 | 1.0949 | 0.02216 | 0.0076 | 49.4088
9 | 1.0622 | 0.02859 | 0.0199 | 37.1529
9.5 | 1.0269 | 0.03481 | 0.0299 | 29.5001
10 | 0.9879 | 0.04146 | 0.0375 | 23.8278
10.5 | 0.9566 | 0.05237 | 0.0343 | 18.2662

## 145. Re 20M Mach 0.00 (1)
BIGFOIL.COM POLAR EXPORT
NACA67-310 a=0.6
NACA67-310 a=0.6 |  |  |  | Cl Max: | 1.079 | at alpha= | 9.5 | deg
JavaFoil+Calcfoil stall+Eppler ext transition |  |  |  | L/D Max: | 144.985 | at alpha= | 6 | deg
Re: | 20000000 |  |  | Cd Min: | 0.00546 | at alpha= | 0.5 | deg
Mach: | 0 |  |  | Cl=0 at alpha= | -2.0848 | deg
|  |  |  | @ Cl=0.1, Cd= | 0.00557
|  |  |  | @ Cl=0.4, Cd= | 0.0055843
|  |  |  | @ Cl=0.6, Cd= | 0.0061875
alpha (deg) | Cl | Cd | Cm | Cl/Cd
-14 | -0.477 | 0.09144 | -0.013 | -5.219
-13.5 | -0.496 | 0.08745 | -0.014 | -5.675
-13 | -0.511 | 0.08383 | -0.014 | -6.099
-12.5 | -0.522 | 0.07769 | -0.015 | -6.725
-12 | -0.53 | 0.07455 | -0.014 | -7.106
-11.5 | -0.535 | 0.07081 | -0.015 | -7.558
-11 | -0.538 | 0.06505 | -0.016 | -8.279
-10.5 | -0.54 | 0.05884 | -0.018 | -9.185
-10 | -0.536 | 0.0554 | -0.018 | -9.674
-9.5 | -0.538 | 0.04498 | -0.022 | -11.951
-9 | -0.631 | 0.00739 | -0.033 | -85.467
-8.5 | -0.61 | 0.00708 | -0.034 | -86.283
-8 | -0.584 | 0.00722 | -0.035 | -80.941
-7.5 | -0.553 | 0.00691 | -0.035 | -79.926
-7 | -0.516 | 0.00666 | -0.036 | -77.483
-6.5 | -0.475 | 0.00644 | -0.037 | -73.824
-6 | -0.431 | 0.0063 | -0.038 | -68.337
-5.5 | -0.382 | 0.0061 | -0.039 | -62.713
-5 | -0.331 | 0.00591 | -0.039 | -55.981
-4.5 | -0.277 | 0.00577 | -0.04 | -47.913
-4 | -0.221 | 0.00564 | -0.041 | -39.24
-3.5 | -0.165 | 0.00571 | -0.042 | -28.792
-3 | -0.107 | 0.00575 | -0.043 | -18.612
-2.5 | -0.049 | 0.00574 | -0.044 | -8.495
-2 | 0.01 | 0.00558 | -0.044 | 1.779
-1.5 | 0.069 | 0.00557 | -0.045 | 12.371
-1 | 0.128 | 0.00557 | -0.046 | 23.012
-0.5 | 0.188 | 0.00549 | -0.047 | 34.183
0 | 0.247 | 0.00548 | -0.048 | 45.075
0.5 | 0.306 | 0.00546 | -0.049 | 55.996
1 | 0.365 | 0.00553 | -0.049 | 66.044
1.5 | 0.423 | 0.00562 | -0.05 | 75.33
2 | 0.482 | 0.00574 | -0.051 | 83.87
2.5 | 0.54 | 0.00587 | -0.052 | 91.937
3 | 0.597 | 0.00621 | -0.053 | 96.147
3.5 | 0.653 | 0.00579 | -0.054 | 112.814
4 | 0.709 | 0.00585 | -0.055 | 121.163
4.5 | 0.763 | 0.00559 | -0.055 | 136.436
5 | 0.813 | 0.00581 | -0.056 | 139.937
5.5 | 0.861 | 0.00606 | -0.057 | 142.122
6 | 0.906 | 0.00625 | -0.058 | 144.985
6.5 | 0.946 | 0.00768 | -0.059 | 123.222
7 | 0.982 | 0.00801 | -0.059 | 122.57
7.5 | 1.013 | 0.00837 | -0.06 | 120.949
8 | 1.038 | 0.00879 | -0.061 | 118.082
8.5 | 1.058 | 0.00924 | -0.062 | 114.487
9 | 1.071 | 0.00965 | -0.063 | 111.022
9.5 | 1.079 | 0.01014 | -0.063 | 106.353
10 | 1.078 | 0.01068 | -0.064 | 100.896
10.5 | 1.063 | 0.01125 | -0.065 | 94.473
11 | 1.041 | 0.01182 | -0.066 | 88.07
11.5 | 1.012 | 0.01264 | -0.066 | 80.033
12 | 0.978 | 0.01343 | -0.067 | 72.799
12.5 | 0.929 | 0.01617 | -0.066 | 57.451
13 | 0.884 | 0.01811 | -0.067 | 48.829
13.5 | 0.728 | 0.07278 | -0.048 | 10
14 | 0.68 | 0.08896 | -0.041 | 7.641
14.5 | 0.642 | 0.09787 | -0.039 | 6.561

## 146. Re 20M Mach 0.00 (2)
BIGFOIL.COM POLAR EXPORT
NACA67-310 a=0.6
NACA67-310 a=0.6 |  |  |  | Cl Max: | 1.8076 | at alpha= | 20 | deg
XFOIL ncrit=9 |  |  |  | L/D Max: | 137.415 | at alpha= | 7.5 | deg
Re: | 20000000 |  |  | Cd Min: | 0.03424 | at alpha= | 20 | deg
Mach: | 0 |  |  | Cl=0 at alpha= | -2.2567 | deg
|  |  |  | @ Cl=0.1, Cd= | 0.0042571
|  |  |  | @ Cl=0.4, Cd= | 0.005332
|  |  |  | @ Cl=0.6, Cd= | 0.0054007
alpha (deg) | Cl | Cd | Cm | Cl/Cd
-20 | -1.5001 | 0.03256 | -0.0946 | -46.0719
-19.5 | -1.518 | 0.02854 | -0.0904 | -53.1885
-19 | -1.524 | 0.02569 | -0.0854 | -59.3227
-18.5 | -1.5218 | 0.02355 | -0.08 | -64.62
-18 | -1.5135 | 0.02193 | -0.0744 | -69.015
-17.5 | -1.5063 | 0.02056 | -0.0676 | -73.2636
-17 | -1.4869 | 0.01902 | -0.0629 | -78.1756
-16.5 | -1.4643 | 0.01707 | -0.0588 | -85.7821
-16 | -1.4273 | 0.01602 | -0.0567 | -89.0949
-15.5 | -1.392 | 0.01463 | -0.0543 | -95.147
-15 | -1.3493 | 0.01377 | -0.0529 | -97.9884
-14.5 | -1.305 | 0.01297 | -0.0517 | -100.6168
-14 | -1.2591 | 0.01222 | -0.0507 | -103.036
-13.5 | -1.2118 | 0.01154 | -0.0499 | -105.0087
-13 | -1.1633 | 0.01091 | -0.0492 | -106.6269
-12.5 | -1.1145 | 0.01027 | -0.0486 | -108.52
-12 | -1.065 | 0.00964 | -0.0481 | -110.4772
-11.5 | -1.0152 | 0.00898 | -0.0476 | -113.0512
-11 | -0.9634 | 0.00853 | -0.0474 | -112.9426
-10.5 | -0.9109 | 0.00813 | -0.0473 | -112.0418
-10 | -0.8579 | 0.00775 | -0.0472 | -110.6968
-9.5 | -0.8044 | 0.00741 | -0.0473 | -108.556
-9 | -0.7511 | 0.007 | -0.0472 | -107.3
-8.5 | -0.6973 | 0.00662 | -0.0473 | -105.3323
-8 | -0.6427 | 0.00632 | -0.0475 | -101.693
-7.5 | -0.5877 | 0.00606 | -0.0477 | -96.9802
-7 | -0.5324 | 0.00585 | -0.048 | -91.0085
-6.5 | -0.4768 | 0.00563 | -0.0484 | -84.6892
-6 | -0.4211 | 0.00542 | -0.0487 | -77.6937
-5.5 | -0.3651 | 0.00521 | -0.0491 | -70.0768
-5 | -0.3094 | 0.00495 | -0.0495 | -62.5051
-4.5 | -0.2533 | 0.00476 | -0.0499 | -53.2143
-4 | -0.1968 | 0.00463 | -0.0504 | -42.5054
-3.5 | -0.1401 | 0.0045 | -0.0509 | -31.1333
-2.5 | -0.0273 | 0.00428 | -0.0518 | -6.3785
-2 | 0.0288 | 0.00423 | -0.0522 | 6.8085
-1.5 | 0.0843 | 0.00424 | -0.0526 | 19.8821
-1 | 0.1395 | 0.0043 | -0.0528 | 32.4419
-0.5 | 0.1913 | 0.00467 | -0.0525 | 40.9636
0.5 | 0.2931 | 0.0051 | -0.0516 | 57.4706
1 | 0.3433 | 0.00541 | -0.051 | 63.4566
2 | 0.4451 | 0.00527 | -0.0501 | 84.4592
2.5 | 0.493 | 0.00497 | -0.0492 | 99.1952
3 | 0.5457 | 0.00522 | -0.049 | 104.5402
3.5 | 0.5998 | 0.0054 | -0.049 | 111.0741
4 | 0.6534 | 0.00559 | -0.049 | 116.8873
4.5 | 0.7064 | 0.0058 | -0.0489 | 121.7931
5 | 0.7589 | 0.00603 | -0.0487 | 125.8541
5.5 | 0.8111 | 0.00629 | -0.0484 | 128.9507
6 | 0.8631 | 0.00653 | -0.0482 | 132.1746
6.5 | 0.9142 | 0.00684 | -0.0477 | 133.655
7 | 0.9652 | 0.0071 | -0.0473 | 135.9437
7.5 | 1.0155 | 0.00739 | -0.0467 | 137.4154
8 | 1.0642 | 0.00777 | -0.0459 | 136.9627
9 | 1.1602 | 0.00846 | -0.044 | 137.1395
9.5 | 1.2067 | 0.00883 | -0.0428 | 136.6591
10 | 1.2502 | 0.00933 | -0.0411 | 133.9979
10.5 | 1.289 | 0.00979 | -0.0383 | 131.665
11 | 1.3253 | 0.01021 | -0.0351 | 129.8041
11.5 | 1.3625 | 0.0107 | -0.0322 | 127.3364
12 | 1.3995 | 0.01122 | -0.0294 | 124.7326
12.5 | 1.4357 | 0.01176 | -0.0265 | 122.0833
13 | 1.4711 | 0.01233 | -0.0236 | 119.3106
13.5 | 1.5115 | 0.01321 | -0.0222 | 114.4209
14 | 1.5454 | 0.01402 | -0.0194 | 110.2282
15 | 1.6061 | 0.01607 | -0.0132 | 99.944
15.5 | 1.6357 | 0.0171 | -0.0102 | 95.655
16 | 1.6641 | 0.01822 | -0.0072 | 91.3337
16.5 | 1.6912 | 0.01944 | -0.0042 | 86.9959
17 | 1.7149 | 0.02088 | -0.001 | 82.1312
17.5 | 1.7376 | 0.02242 | 0.0021 | 77.5022
18 | 1.7575 | 0.02416 | 0.0053 | 72.7442
18.5 | 1.7735 | 0.02624 | 0.0085 | 67.5877
19 | 1.7908 | 0.0283 | 0.0113 | 63.2792
19.5 | 1.801 | 0.03105 | 0.0143 | 58.0032
20 | 1.8076 | 0.03424 | 0.0171 | 52.7921

## 147. Re 20M Mach 0.10 (1)
BIGFOIL.COM POLAR EXPORT
NACA67-310 a=0.6
NACA67-310 a=0.6 |  |  |  | Cl Max: | 1.071 | at alpha= | 9.5 | deg
JavaFoil+Calcfoil stall+Eppler ext transition |  |  |  | L/D Max: | 160.012 | at alpha= | 6 | deg
Re: | 20000000 |  |  | Cd Min: | 0.00545 | at alpha= | 0 | deg
Mach: | 0.1 |  |  | Cl=0 at alpha= | -2.0848 | deg
|  |  |  | @ Cl=0.1, Cd= | 0.005601
|  |  |  | @ Cl=0.4, Cd= | 0.0055855
|  |  |  | @ Cl=0.6, Cd= | 0.09935
alpha (deg) | Cl | Cd | Cm | Cl/Cd
-14 | -0.443 | 0.09192 | -0.013 | -4.825
-13.5 | -0.466 | 0.08732 | -0.014 | -5.331
-13 | -0.484 | 0.08313 | -0.014 | -5.826
-12.5 | -0.498 | 0.07784 | -0.015 | -6.4
-12 | -0.509 | 0.07515 | -0.014 | -6.77
-11.5 | -0.517 | 0.07099 | -0.015 | -7.288
-11 | -0.524 | 0.06558 | -0.016 | -7.986
-10.5 | -0.526 | 0.06149 | -0.016 | -8.551
-10 | -0.525 | 0.0568 | -0.018 | -9.247
-9.5 | -0.523 | 0.05009 | -0.02 | -10.447
-9 | -0.625 | 0.00746 | -0.033 | -83.778
-8.5 | -0.606 | 0.00715 | -0.034 | -84.782
-8 | -0.582 | 0.00724 | -0.035 | -80.401
-7.5 | -0.552 | 0.00695 | -0.036 | -79.335
-7 | -0.516 | 0.00674 | -0.036 | -76.55
-6.5 | -0.476 | 0.00649 | -0.037 | -73.307
-6 | -0.432 | 0.00629 | -0.038 | -68.597
-5.5 | -0.384 | 0.00608 | -0.039 | -63.077
-5 | -0.332 | 0.00594 | -0.04 | -55.916
-4.5 | -0.278 | 0.00576 | -0.041 | -48.262
-4 | -0.222 | 0.00563 | -0.041 | -39.468
-3.5 | -0.165 | 0.00568 | -0.042 | -29.073
-3 | -0.107 | 0.00572 | -0.043 | -18.797
-2.5 | -0.049 | 0.00576 | -0.044 | -8.508
-2 | 0.01 | 0.00559 | -0.045 | 1.785
-1.5 | 0.069 | 0.00557 | -0.046 | 12.439
-1 | 0.129 | 0.00563 | -0.046 | 22.898
-0.5 | 0.189 | 0.0055 | -0.047 | 34.329
0 | 0.248 | 0.00545 | -0.048 | 45.517
0.5 | 0.307 | 0.00545 | -0.049 | 56.422
1 | 0.367 | 0.00554 | -0.05 | 66.171
1.5 | 0.425 | 0.00562 | -0.051 | 75.74
2 | 0.484 | 0.00574 | -0.051 | 84.298
2.5 | 0.542 | 0.0059 | -0.052 | 91.861
3 | 0.6 | 0.00576 | -0.053 | 104.09
3.5 | 0.657 | 0.00584 | -0.054 | 112.377
4 | 0.712 | 0.00583 | -0.055 | 122.258
4.5 | 0.766 | 0.00564 | -0.056 | 135.79
5 | 0.817 | 0.00588 | -0.056 | 138.986
5.5 | 0.865 | 0.00605 | -0.057 | 142.994
6 | 0.909 | 0.00568 | -0.058 | 160.012
6.5 | 0.949 | 0.00773 | -0.059 | 122.741
7 | 0.984 | 0.00808 | -0.06 | 121.766
7.5 | 1.014 | 0.00845 | -0.061 | 119.93
8 | 1.037 | 0.00889 | -0.061 | 116.7
8.5 | 1.055 | 0.00931 | -0.062 | 113.327
9 | 1.066 | 0.00976 | -0.063 | 109.224
9.5 | 1.071 | 0.01026 | -0.064 | 104.308
10 | 1.066 | 0.0108 | -0.064 | 98.757
10.5 | 1.047 | 0.01141 | -0.065 | 91.72
11 | 1.02 | 0.01209 | -0.066 | 84.343
11.5 | 0.984 | 0.01302 | -0.066 | 75.616
12 | 0.945 | 0.01384 | -0.067 | 68.303
12.5 | 0.763 | 0.06575 | -0.047 | 11.612
13 | 0.727 | 0.06856 | -0.048 | 10.611
13.5 | 0.678 | 0.08122 | -0.043 | 8.349
14 | 0.638 | 0.08743 | -0.042 | 7.296
14.5 | 0.594 | 0.09935 | -0.038 | 5.98

## 148. Re 20M Mach 0.10 (2)
BIGFOIL.COM POLAR EXPORT
NACA67-310 a=0.6
NACA67-310 a=0.6 |  |  |  | Cl Max: | 1.7846 | at alpha= | 20 | deg
XFOIL ncrit=9 |  |  |  | L/D Max: | 137.151 | at alpha= | 7.5 | deg
Re: | 20000000 |  |  | Cd Min: | 0.04016 | at alpha= | -19.5 | deg
Mach: | 0.1 |  |  | Cl=0 at alpha= | -2.2589 | deg
|  |  |  | @ Cl=0.1, Cd= | 0.0042488
|  |  |  | @ Cl=0.4, Cd= | 0.0052527
|  |  |  | @ Cl=0.6, Cd= | 0.0054017
alpha (deg) | Cl | Cd | Cm | Cl/Cd
-19.5 | -1.3928 | 0.04016 | -0.1001 | -34.6813
-19 | -1.4384 | 0.0329 | -0.0983 | -43.7204
-18.5 | -1.4594 | 0.02867 | -0.0936 | -50.9034
-18 | -1.4641 | 0.02592 | -0.0882 | -56.4853
-17.5 | -1.4655 | 0.0236 | -0.0817 | -62.0975
-17 | -1.4651 | 0.02175 | -0.074 | -67.3609
-16.5 | -1.4502 | 0.02005 | -0.0681 | -72.3292
-16 | -1.4203 | 0.01857 | -0.0646 | -76.4836
-15.5 | -1.3945 | 0.01645 | -0.0606 | -84.772
-15 | -1.3543 | 0.01531 | -0.0584 | -88.4585
-14.5 | -1.3144 | 0.01401 | -0.0562 | -93.8187
-14 | -1.271 | 0.0129 | -0.0544 | -98.5271
-13.5 | -1.2236 | 0.01209 | -0.0532 | -101.2076
-13 | -1.1749 | 0.01135 | -0.0521 | -103.5154
-12.5 | -1.125 | 0.0107 | -0.0513 | -105.1402
-12 | -1.0744 | 0.01006 | -0.0505 | -106.7992
-11.5 | -1.0245 | 0.00928 | -0.0497 | -110.3987
-11 | -0.9724 | 0.00873 | -0.0492 | -111.386
-10.5 | -0.9193 | 0.00828 | -0.0489 | -111.0266
-10 | -0.8655 | 0.00788 | -0.0487 | -109.835
-9 | -0.7569 | 0.00713 | -0.0484 | -106.1571
-8.5 | -0.7026 | 0.00671 | -0.0483 | -104.7094
-8 | -0.6477 | 0.00638 | -0.0484 | -101.5204
-7.5 | -0.5921 | 0.0061 | -0.0485 | -97.0656
-7 | -0.5362 | 0.00588 | -0.0487 | -91.1905
-6 | -0.4238 | 0.00544 | -0.0493 | -77.9044
-5.5 | -0.3674 | 0.00523 | -0.0497 | -70.2486
-5 | -0.3112 | 0.00497 | -0.0499 | -62.6157
-4.5 | -0.2547 | 0.00477 | -0.0503 | -53.3962
-3.5 | -0.1408 | 0.00451 | -0.0513 | -31.2195
-3 | -0.0838 | 0.0044 | -0.0518 | -19.0455
-2.5 | -0.0272 | 0.00428 | -0.0522 | -6.3551
-2 | 0.0292 | 0.00423 | -0.0526 | 6.9031
-1.5 | 0.0851 | 0.00423 | -0.0529 | 20.1182
-1 | 0.1406 | 0.0043 | -0.0532 | 32.6977
-0.5 | 0.1928 | 0.00465 | -0.0529 | 41.4624
0 | 0.2455 | 0.00478 | -0.0527 | 51.3598
0.5 | 0.2949 | 0.00509 | -0.0519 | 57.9371
1 | 0.345 | 0.00541 | -0.0512 | 63.7708
2.5 | 0.4953 | 0.00498 | -0.0493 | 99.4578
3 | 0.5482 | 0.00523 | -0.0491 | 104.8184
3.5 | 0.6025 | 0.00541 | -0.0491 | 111.3678
4 | 0.6565 | 0.0056 | -0.0491 | 117.2321
4.5 | 0.7098 | 0.00582 | -0.0489 | 121.9588
5 | 0.7626 | 0.00605 | -0.0487 | 126.0496
5.5 | 0.8149 | 0.00631 | -0.0483 | 129.1442
6 | 0.8672 | 0.00656 | -0.048 | 132.1951
6.5 | 0.9186 | 0.00687 | -0.0475 | 133.7118
7 | 0.97 | 0.00714 | -0.047 | 135.8543
7.5 | 1.0204 | 0.00744 | -0.0463 | 137.1505
8 | 1.0691 | 0.00783 | -0.0453 | 136.539
8.5 | 1.1178 | 0.00817 | -0.0442 | 136.8176
9 | 1.1656 | 0.00853 | -0.0431 | 136.6471
9.5 | 1.2119 | 0.00894 | -0.0417 | 135.5593
10 | 1.254 | 0.00945 | -0.0394 | 132.6984
10.5 | 1.2911 | 0.0099 | -0.036 | 130.4141
11 | 1.3288 | 0.01035 | -0.0329 | 128.3865
11.5 | 1.3669 | 0.01086 | -0.0299 | 125.8656
12 | 1.4044 | 0.01142 | -0.027 | 122.9772
12.5 | 1.4404 | 0.01201 | -0.0239 | 119.9334
13.5 | 1.5144 | 0.01382 | -0.0189 | 109.5803
14 | 1.5485 | 0.01466 | -0.0159 | 105.6276
14.5 | 1.5806 | 0.01564 | -0.0127 | 101.0614
15 | 1.6108 | 0.01675 | -0.0094 | 96.1672
15.5 | 1.6403 | 0.0179 | -0.0062 | 91.6369
16 | 1.6679 | 0.01917 | -0.0029 | 87.0057
16.5 | 1.6938 | 0.02055 | 0.0004 | 82.4234
17 | 1.7156 | 0.02224 | 0.004 | 77.1403
17.5 | 1.7364 | 0.024 | 0.0074 | 72.35
18 | 1.7536 | 0.02609 | 0.0108 | 67.2135
18.5 | 1.7655 | 0.02865 | 0.0144 | 61.623
19 | 1.7815 | 0.03104 | 0.0172 | 57.3937
19.5 | 1.7842 | 0.03467 | 0.0204 | 51.4624
20 | 1.7846 | 0.0388 | 0.023 | 45.9948

## 149. Re 20M Mach 0.25 (1)
BIGFOIL.COM POLAR EXPORT
NACA67-310 a=0.6
NACA67-310 a=0.6 |  |  |  | Cl Max: | 1.028 | at alpha= | 8.5 | deg
JavaFoil+Calcfoil stall+Eppler ext transition |  |  |  | L/D Max: | 140.027 | at alpha= | 5 | deg
Re: | 20000000 |  |  | Cd Min: | 0.00551 | at alpha= | 0 | deg
Mach: | 0.25 |  |  | Cl=0 at alpha= | -2.0833 | deg
|  |  |  | @ Cl=0.1, Cd= | 0.00562
|  |  |  | @ Cl=0.4, Cd= | 0.09233
|  |  |  | @ Cl=0.6, Cd= | 0.09233
alpha (deg) | Cl | Cd | Cm | Cl/Cd
-13 | -0.222 | 0.08415 | -0.014 | -2.64
-12.5 | -0.274 | 0.07958 | -0.015 | -3.439
-12 | -0.319 | 0.07628 | -0.015 | -4.175
-11.5 | -0.359 | 0.07123 | -0.016 | -5.035
-11 | -0.392 | 0.06863 | -0.016 | -5.717
-10.5 | -0.421 | 0.06328 | -0.017 | -6.651
-10 | -0.442 | 0.05988 | -0.017 | -7.382
-9.5 | -0.457 | 0.05504 | -0.018 | -8.306
-9 | -0.464 | 0.05142 | -0.019 | -9.029
-8.5 | -0.464 | 0.04793 | -0.02 | -9.676
-8 | -0.56 | 0.00704 | -0.036 | -79.53
-7.5 | -0.54 | 0.00724 | -0.037 | -74.577
-7 | -0.512 | 0.00691 | -0.037 | -74.189
-6.5 | -0.477 | 0.00668 | -0.038 | -71.466
-6 | -0.436 | 0.00641 | -0.039 | -68.108
-5.5 | -0.39 | 0.00625 | -0.04 | -62.417
-5 | -0.339 | 0.006 | -0.041 | -56.454
-4.5 | -0.284 | 0.00586 | -0.042 | -48.467
-4 | -0.227 | 0.0057 | -0.042 | -39.892
-3.5 | -0.169 | 0.00573 | -0.043 | -29.592
-3 | -0.11 | 0.00577 | -0.044 | -19.116
-2.5 | -0.05 | 0.00559 | -0.045 | -8.994
-2 | 0.01 | 0.00562 | -0.046 | 1.823
-1.5 | 0.071 | 0.00562 | -0.047 | 12.675
-1 | 0.132 | 0.00562 | -0.048 | 23.569
-0.5 | 0.194 | 0.00555 | -0.048 | 34.936
0 | 0.255 | 0.00551 | -0.049 | 46.273
0.5 | 0.316 | 0.00554 | -0.05 | 57.025
1 | 0.377 | 0.00558 | -0.051 | 67.601
1.5 | 0.437 | 0.00568 | -0.052 | 76.988
2 | 0.497 | 0.00582 | -0.053 | 85.427
2.5 | 0.557 | 0.00596 | -0.054 | 93.547
3 | 0.616 | 0.0058 | -0.055 | 106.263
3.5 | 0.674 | 0.00586 | -0.055 | 115.082
4 | 0.73 | 0.00595 | -0.056 | 122.777
4.5 | 0.785 | 0.00578 | -0.057 | 135.775
5 | 0.836 | 0.00597 | -0.058 | 140.027
5.5 | 0.883 | 0.00732 | -0.059 | 120.579
6 | 0.925 | 0.00765 | -0.06 | 120.892
6.5 | 0.961 | 0.00802 | -0.061 | 119.812
7 | 0.991 | 0.0084 | -0.061 | 117.958
7.5 | 1.012 | 0.00886 | -0.062 | 114.282
8 | 1.025 | 0.00938 | -0.063 | 109.257
8.5 | 1.028 | 0.00982 | -0.064 | 104.621
9 | 1.02 | 0.01039 | -0.065 | 98.135
9.5 | 1.001 | 0.01116 | -0.065 | 89.67
10 | 0.968 | 0.0117 | -0.066 | 82.668
10.5 | 0.909 | 0.01249 | -0.067 | 72.754
11 | 0.828 | 0.0149 | -0.066 | 55.571
11.5 | 0.63 | 0.0664 | -0.042 | 9.488
12 | 0.55 | 0.07657 | -0.038 | 7.185
12.5 | 0.469 | 0.08426 | -0.036 | 5.568
13 | 0.384 | 0.08915 | -0.036 | 4.308
13.5 | 0.291 | 0.09233 | -0.037 | 3.151

## 150. Re 20M Mach 0.25 (2)
BIGFOIL.COM POLAR EXPORT
NACA67-310 a=0.6
NACA67-310 a=0.6 |  |  |  | Cl Max: | 1.5601 | at alpha= | 14.5 | deg
XFOIL ncrit=9 |  |  |  | L/D Max: | 135.333 | at alpha= | 7 | deg
Re: | 20000000 |  |  | Cd Min: | 0.10906 | at alpha= | 19 | deg
Mach: | 0.25 |  |  | Cl=0 at alpha= | -99 | deg
|  |  |  | @ Cl=0.1, Cd= | 0.00477
|  |  |  | @ Cl=0.4, Cd= | 0.0053875
|  |  |  | @ Cl=0.6, Cd= | 0.0054275
alpha (deg) | Cl | Cd | Cm | Cl/Cd
0 | 0.254 | 0.00477 | -0.0545 | 53.2495
0.5 | 0.3042 | 0.00508 | -0.0535 | 59.8819
1 | 0.3547 | 0.00543 | -0.0526 | 65.3223
1.5 | 0.408 | 0.00538 | -0.0522 | 75.8364
2 | 0.4588 | 0.0053 | -0.0513 | 86.566
2.5 | 0.5076 | 0.00504 | -0.0501 | 100.7143
3 | 0.5617 | 0.00529 | -0.0497 | 106.1815
3.5 | 0.6174 | 0.00549 | -0.0495 | 112.459
4 | 0.673 | 0.00568 | -0.0493 | 118.4859
4.5 | 0.7277 | 0.00592 | -0.0489 | 122.9223
5 | 0.7819 | 0.00616 | -0.0483 | 126.9318
5.5 | 0.8357 | 0.00645 | -0.0476 | 129.5659
6 | 0.8888 | 0.00675 | -0.0468 | 131.6741
7 | 0.9947 | 0.00735 | -0.0447 | 135.3333
7.5 | 1.0451 | 0.00775 | -0.0431 | 134.8516
8 | 1.0956 | 0.00813 | -0.0414 | 134.7601
8.5 | 1.1449 | 0.00851 | -0.0395 | 134.5358
9 | 1.1855 | 0.00903 | -0.0356 | 131.2846
9.5 | 1.226 | 0.0095 | -0.0318 | 129.0526
10 | 1.2677 | 0.01005 | -0.0282 | 126.1393
10.5 | 1.3091 | 0.01065 | -0.0246 | 122.9202
11 | 1.3507 | 0.01131 | -0.021 | 119.4253
11.5 | 1.3902 | 0.01211 | -0.0171 | 114.7977
12 | 1.4279 | 0.01298 | -0.0129 | 110.0077
12.5 | 1.472 | 0.0141 | -0.0101 | 104.3972
13.5 | 1.5306 | 0.0175 | 0 | 87.4629
14 | 1.5532 | 0.0196 | 0.0056 | 79.2449
14.5 | 1.5601 | 0.0228 | 0.0124 | 68.4254
15 | 1.5438 | 0.02761 | 0.0204 | 55.9145
15.5 | 1.5318 | 0.03226 | 0.0266 | 47.483
16 | 1.5097 | 0.03809 | 0.0319 | 39.6351
16.5 | 1.4885 | 0.04458 | 0.0351 | 33.3894
17 | 1.4365 | 0.05538 | 0.0353 | 25.939
17.5 | 1.4199 | 0.06406 | 0.0332 | 22.1652
18 | 1.3766 | 0.0781 | 0.026 | 17.6261
18.5 | 1.3216 | 0.09726 | 0.0131 | 13.5883
19 | 1.3142 | 0.10906 | 0.0055 | 12.0502

## 151. Re 20M Mach 0.50 (1)
BIGFOIL.COM POLAR EXPORT
NACA67-310 a=0.6
NACA67-310 a=0.6 |  |  |  | Cl Max: | 1.171 | at alpha= | 20 | deg
JavaFoil+Calcfoil stall+Eppler ext transition |  |  |  | L/D Max: | 114.778 | at alpha= | 4.5 | deg
Re: | 20000000 |  |  | Cd Min: | 0.00506 | at alpha= | 2 | deg
Mach: | 0.5 |  |  | Cl=0 at alpha= | -2.0821 | deg
|  |  |  | @ Cl=0.1, Cd= | 0.0054122
|  |  |  | @ Cl=0.4, Cd= | 0.0051584
|  |  |  | @ Cl=0.6, Cd= | 0.0061918
alpha (deg) | Cl | Cd | Cm | Cl/Cd
-20 | -0.963 | 0.16943 | -0.012 | -5.687
-19.5 | -0.937 | 0.16035 | -0.012 | -5.843
-19 | -0.91 | 0.15561 | -0.013 | -5.849
-18.5 | -0.883 | 0.14991 | -0.013 | -5.89
-18 | -0.857 | 0.14094 | -0.013 | -6.081
-17.5 | -0.831 | 0.13335 | -0.014 | -6.233
-17 | -0.804 | 0.13045 | -0.014 | -6.165
-16.5 | -0.777 | 0.12543 | -0.014 | -6.193
-16 | -0.75 | 0.11914 | -0.015 | -6.296
-15.5 | -0.724 | 0.10993 | -0.015 | -6.586
-15 | -0.701 | 0.09504 | -0.016 | -7.374
-14.5 | -0.679 | 0.08438 | -0.018 | -8.049
-14 | -0.643 | 0.09542 | -0.016 | -6.74
-13.5 | -0.617 | 0.08729 | -0.017 | -7.072
-13 | -0.593 | 0.07852 | -0.018 | -7.558
-12.5 | -0.57 | 0.07027 | -0.02 | -8.113
-12 | -0.555 | 0.05547 | -0.023 | -10.011
-11.5 | -0.619 | 0.01074 | -0.033 | -57.673
-11 | -0.591 | 0.00957 | -0.034 | -61.762
-10.5 | -0.454 | 0.06937 | -0.018 | -6.548
-10 | -0.429 | 0.05971 | -0.02 | -7.19
-9.5 | -0.406 | 0.05197 | -0.023 | -7.812
-9 | -0.458 | 0.00892 | -0.038 | -51.399
-8.5 | -0.428 | 0.00817 | -0.039 | -52.447
-8 | -0.32 | 0.05141 | -0.019 | -6.216
-7.5 | -0.293 | 0.04683 | -0.021 | -6.26
-7 | -0.268 | 0.04147 | -0.024 | -6.457
-6.5 | -0.296 | 0.00641 | -0.043 | -46.1
-6 | -0.263 | 0.00654 | -0.044 | -40.168
-5.5 | -0.371 | 0.00632 | -0.045 | -58.666
-5 | -0.35 | 0.00612 | -0.046 | -57.143
-4.5 | -0.303 | 0.00585 | -0.047 | -51.782
-4 | -0.247 | 0.00561 | -0.047 | -44.112
-3.5 | -0.186 | 0.00527 | -0.048 | -35.35
-3 | -0.122 | 0.00527 | -0.049 | -23.168
-2.5 | -0.056 | 0.00531 | -0.05 | -10.523
-2 | 0.011 | 0.00534 | -0.051 | 2.137
-1.5 | 0.079 | 0.0054 | -0.052 | 14.724
-1 | 0.148 | 0.00544 | -0.053 | 27.167
-0.5 | 0.217 | 0.00552 | -0.054 | 39.27
0 | 0.285 | 0.00509 | -0.055 | 55.958
0.5 | 0.353 | 0.00511 | -0.056 | 69.101
1 | 0.421 | 0.00518 | -0.057 | 81.282
1.5 | 0.488 | 0.00527 | -0.058 | 92.453
2 | 0.555 | 0.00506 | -0.059 | 109.619
2.5 | 0.621 | 0.00672 | -0.06 | 92.304
3 | 0.685 | 0.00695 | -0.061 | 98.587
3.5 | 0.748 | 0.0071 | -0.062 | 105.314
4 | 0.808 | 0.00714 | -0.063 | 113.111
4.5 | 0.863 | 0.00752 | -0.064 | 114.778
5 | 0.907 | 0.00795 | -0.065 | 114.053
5.5 | 0.934 | 0.00848 | -0.066 | 110.128
6 | 0.929 | 0.0091 | -0.066 | 102.005
6.5 | 0.816 | 0.00984 | -0.067 | 82.929
7 | 0.599 | 0.01057 | -0.068 | 56.65
7.5 | 0.631 | 0.01075 | -0.069 | 58.725
8 | 0.663 | 0.01149 | -0.07 | 57.658
8.5 | 0.57 | 0.05251 | -0.039 | 10.851
9 | 0.595 | 0.05714 | -0.039 | 10.414
9.5 | 0.757 | 0.01305 | -0.073 | 58.043
10 | 0.786 | 0.01441 | -0.073 | 54.55
10.5 | 0.674 | 0.0675 | -0.041 | 9.992
11 | 0.851 | 0.01464 | -0.075 | 58.092
11.5 | 0.88 | 0.01598 | -0.076 | 55.051
12 | 0.902 | 0.0186 | -0.076 | 48.523
12.5 | 0.789 | 0.07587 | -0.05 | 10.396
13 | 0.808 | 0.08665 | -0.046 | 9.325
13.5 | 0.965 | 0.02787 | -0.076 | 34.627
14 | 0.872 | 0.08456 | -0.054 | 10.316
14.5 | 0.889 | 0.09826 | -0.05 | 9.046
15 | 0.911 | 0.1151 | -0.048 | 7.912
15.5 | 0.936 | 0.12193 | -0.049 | 7.68
16 | 0.961 | 0.13116 | -0.049 | 7.328
16.5 | 0.987 | 0.14016 | -0.05 | 7.042
17 | 1.014 | 0.14159 | -0.051 | 7.163
17.5 | 1.041 | 0.14805 | -0.053 | 7.033
18 | 1.064 | 0.16208 | -0.052 | 6.567
18.5 | 1.091 | 0.1685 | -0.054 | 6.477
19 | 1.118 | 0.16785 | -0.055 | 6.659
19.5 | 1.145 | 0.1695 | -0.057 | 6.758
20 | 1.171 | 0.18179 | -0.058 | 6.443

## 152. Re 20M Mach 0.50 (2)
BIGFOIL.COM POLAR EXPORT
NACA67-310 a=0.6
NACA67-310 a=0.6 |  |  |  | Cl Max: | 1.1042 | at alpha= | 8 | deg
XFOIL ncrit=9 |  |  |  | L/D Max: | 125.12 | at alpha= | 5.5 | deg
Re: | 20000000 |  |  | Cd Min: | 0.24084 | at alpha= | -19.5 | deg
Mach: | 0.5 |  |  | Cl=0 at alpha= | -2.3204 | deg
|  |  |  | @ Cl=0.1, Cd= | 0.0041681
|  |  |  | @ Cl=0.4, Cd= | 0.0055014
|  |  |  | @ Cl=0.6, Cd= | 0.0055381
alpha (deg) | Cl | Cd | Cm | Cl/Cd
-19.5 | -0.6402 | 0.24084 | 0.0054 | -2.6582
-19 | -0.6185 | 0.2334 | 0.0005 | -2.65
-18.5 | -0.5963 | 0.22629 | -0.0043 | -2.6351
-18 | -0.5762 | 0.21754 | -0.0091 | -2.6487
-17.5 | -0.5588 | 0.20723 | -0.0141 | -2.6965
-17 | -0.5393 | 0.19874 | -0.0188 | -2.7136
-16.5 | -0.5212 | 0.1896 | -0.0237 | -2.7489
-16 | -0.5022 | 0.18131 | -0.0284 | -2.7698
-15.5 | -0.4854 | 0.17232 | -0.0333 | -2.8169
-15 | -0.4615 | 0.16611 | -0.0377 | -2.7783
-14.5 | -0.4468 | 0.1567 | -0.0426 | -2.8513
-14 | -0.4358 | 0.14652 | -0.0479 | -2.9743
-13.5 | -0.4229 | 0.13745 | -0.0529 | -3.0768
-13 | -0.4097 | 0.12884 | -0.0578 | -3.1799
-12.5 | -0.3935 | 0.12124 | -0.0623 | -3.2456
-12 | -0.3802 | 0.11333 | -0.0668 | -3.3548
-11.5 | -0.3877 | 0.10154 | -0.0731 | -3.8182
-11 | -0.377 | 0.09405 | -0.0774 | -4.0085
-10.5 | -0.3693 | 0.08633 | -0.0817 | -4.2778
-10 | -0.3635 | 0.07871 | -0.086 | -4.6182
-9.5 | -0.3696 | 0.0698 | -0.091 | -5.2951
-9 | -0.3877 | 0.05986 | -0.0975 | -6.4768
-8.5 | -0.4059 | 0.05162 | -0.1037 | -7.8632
-8 | -0.4439 | 0.04494 | -0.0996 | -9.8776
-7.5 | -0.4506 | 0.0384 | -0.0965 | -11.7344
-7 | -0.4574 | 0.0307 | -0.0917 | -14.899
-6.5 | -0.4694 | 0.0211 | -0.0843 | -22.2464
-6 | -0.4634 | 0.01284 | -0.0766 | -36.0903
-5.5 | -0.4318 | 0.007 | -0.0703 | -61.6857
-5 | -0.3657 | 0.00595 | -0.0675 | -61.4622
-4.5 | -0.2989 | 0.00525 | -0.0654 | -56.9333
-4 | -0.2297 | 0.0049 | -0.0644 | -46.8776
-3.5 | -0.1604 | 0.00467 | -0.0639 | -34.3469
-2.5 | -0.024 | 0.00435 | -0.0637 | -5.5172
-2 | 0.0428 | 0.00422 | -0.0638 | 10.1422
-1.5 | 0.1089 | 0.00416 | -0.0639 | 26.1779
-1 | 0.1739 | 0.00415 | -0.0641 | 41.9036
-0.5 | 0.2379 | 0.00423 | -0.0641 | 56.2411
0 | 0.2927 | 0.0047 | -0.0625 | 62.2766
0.5 | 0.3461 | 0.005 | -0.0607 | 69.22
1 | 0.3961 | 0.0055 | -0.0581 | 72.0182
1.5 | 0.4519 | 0.00552 | -0.0567 | 81.8659
2 | 0.5038 | 0.00545 | -0.0544 | 92.4404
2.5 | 0.5535 | 0.00529 | -0.0516 | 104.6314
3 | 0.6116 | 0.0056 | -0.05 | 109.2143
3.5 | 0.6714 | 0.00584 | -0.0485 | 114.9658
4 | 0.73 | 0.0061 | -0.0466 | 119.6721
4.5 | 0.7868 | 0.00641 | -0.044 | 122.7457
5 | 0.8352 | 0.00672 | -0.0394 | 124.2857
5.5 | 0.8871 | 0.00709 | -0.0353 | 125.1199
6 | 0.9387 | 0.00755 | -0.0308 | 124.3311
6.5 | 0.9936 | 0.00801 | -0.0265 | 124.0449
7 | 1.0467 | 0.00862 | -0.0214 | 121.4269
7.5 | 1.0865 | 0.00995 | -0.0135 | 109.196
8 | 1.1042 | 0.0144 | -0.0033 | 76.6806
8.5 | 1.0998 | 0.02193 | 0.007 | 50.1505
9 | 1.0675 | 0.02829 | 0.0194 | 37.7342
9.5 | 1.0318 | 0.03451 | 0.0296 | 29.8986
10 | 0.9934 | 0.04121 | 0.0371 | 24.1058
10.5 | 0.9592 | 0.05112 | 0.0361 | 18.7637
12.5 | 0.8641 | 0.10179 | 0.0086 | 8.489
13 | 0.8519 | 0.11495 | 0.0006 | 7.411