## index
index | Re | Mach | Datasource
1 | 50000 | 0 | JavaFoil+Calcfoil stall+Eppler ext transition
2 | 50000 | 0 | XFOIL ncrit=9
3 | 50000 | 0.1 | JavaFoil+Calcfoil stall+Eppler ext transition
4 | 50000 | 0.1 | XFOIL ncrit=9
5 | 50000 | 0.25 | JavaFoil+Calcfoil stall+Eppler ext transition
6 | 50000 | 0.25 | XFOIL ncrit=9
7 | 50000 | 0.5 | JavaFoil+Calcfoil stall+Eppler ext transition
8 | 50000 | 0.5 | XFOIL ncrit=9
9 | 100000 | 0 | JavaFoil+Calcfoil stall+Eppler ext transition
10 | 100000 | 0 | XFOIL ncrit=9
11 | 100000 | 0.1 | JavaFoil+Calcfoil stall+Eppler ext transition
12 | 100000 | 0.1 | XFOIL ncrit=9
13 | 100000 | 0.25 | JavaFoil+Calcfoil stall+Eppler ext transition
14 | 100000 | 0.25 | XFOIL ncrit=9
15 | 100000 | 0.5 | JavaFoil+Calcfoil stall+Eppler ext transition
16 | 100000 | 0.5 | XFOIL ncrit=9
17 | 250000 | 0 | JavaFoil+Calcfoil stall+Eppler ext transition
18 | 250000 | 0 | XFOIL ncrit=9
19 | 250000 | 0.1 | JavaFoil+Calcfoil stall+Eppler ext transition
20 | 250000 | 0.1 | XFOIL ncrit=9
21 | 250000 | 0.25 | JavaFoil+Calcfoil stall+Eppler ext transition
22 | 250000 | 0.25 | XFOIL ncrit=9
23 | 250000 | 0.5 | JavaFoil+Calcfoil stall+Eppler ext transition
24 | 250000 | 0.5 | XFOIL ncrit=9
25 | 500000 | 0 | JavaFoil+Calcfoil stall+Eppler ext transition
26 | 500000 | 0 | XFOIL ncrit=9
27 | 500000 | 0.1 | JavaFoil+Calcfoil stall+Eppler ext transition
28 | 500000 | 0.1 | XFOIL ncrit=9
29 | 500000 | 0.25 | JavaFoil+Calcfoil stall+Eppler ext transition
30 | 500000 | 0.25 | XFOIL ncrit=9
31 | 500000 | 0.5 | JavaFoil+Calcfoil stall+Eppler ext transition
32 | 500000 | 0.5 | XFOIL ncrit=9
33 | 750000 | 0 | JavaFoil+Calcfoil stall+Eppler ext transition
34 | 750000 | 0 | XFOIL ncrit=9
35 | 750000 | 0.1 | JavaFoil+Calcfoil stall+Eppler ext transition
36 | 750000 | 0.1 | XFOIL ncrit=9
37 | 750000 | 0.25 | JavaFoil+Calcfoil stall+Eppler ext transition
38 | 750000 | 0.25 | XFOIL ncrit=9
39 | 750000 | 0.5 | JavaFoil+Calcfoil stall+Eppler ext transition
40 | 750000 | 0.5 | XFOIL ncrit=9
41 | 1000000 | 0 | JavaFoil+Calcfoil stall+Eppler ext transition
42 | 1000000 | 0 | XFOIL ncrit=9
43 | 1000000 | 0.1 | JavaFoil+Calcfoil stall+Eppler ext transition
44 | 1000000 | 0.1 | XFOIL ncrit=9
45 | 1000000 | 0.25 | JavaFoil+Calcfoil stall+Eppler ext transition
46 | 1000000 | 0.25 | XFOIL ncrit=9
47 | 1000000 | 0.5 | JavaFoil+Calcfoil stall+Eppler ext transition
48 | 1000000 | 0.5 | XFOIL ncrit=9
49 | 2000000 | 0 | JavaFoil+Calcfoil stall+Eppler ext transition
50 | 2000000 | 0 | XFOIL ncrit=9
51 | 2000000 | 0.1 | JavaFoil+Calcfoil stall+Eppler ext transition
52 | 2000000 | 0.1 | XFOIL ncrit=9
53 | 2000000 | 0.25 | JavaFoil+Calcfoil stall+Eppler ext transition
54 | 2000000 | 0.25 | XFOIL ncrit=9
55 | 2000000 | 0.5 | JavaFoil+Calcfoil stall+Eppler ext transition
56 | 2000000 | 0.5 | XFOIL ncrit=9
57 | 3000000 | 0 | JavaFoil+Calcfoil stall+Eppler ext transition
58 | 3000000 | 0 | XFOIL ncrit=9
59 | 3000000 | 0.1 | JavaFoil+Calcfoil stall+Eppler ext transition
60 | 3000000 | 0.1 | XFOIL ncrit=9
61 | 3000000 | 0.25 | JavaFoil+Calcfoil stall+Eppler ext transition
62 | 3000000 | 0.25 | XFOIL ncrit=9
63 | 3000000 | 0.5 | JavaFoil+Calcfoil stall+Eppler ext transition
64 | 3000000 | 0.5 | XFOIL ncrit=9
65 | 4000000 | 0 | JavaFoil+Calcfoil stall+Eppler ext transition
66 | 4000000 | 0 | XFOIL ncrit=9
67 | 4000000 | 0.1 | JavaFoil+Calcfoil stall+Eppler ext transition
68 | 4000000 | 0.1 | XFOIL ncrit=9
69 | 4000000 | 0.25 | JavaFoil+Calcfoil stall+Eppler ext transition
70 | 4000000 | 0.25 | XFOIL ncrit=9
71 | 4000000 | 0.5 | JavaFoil+Calcfoil stall+Eppler ext transition
72 | 4000000 | 0.5 | XFOIL ncrit=9
73 | 5000000 | 0 | JavaFoil+Calcfoil stall+Eppler ext transition
74 | 5000000 | 0 | XFOIL ncrit=9
75 | 5000000 | 0.1 | JavaFoil+Calcfoil stall+Eppler ext transition
76 | 5000000 | 0.1 | XFOIL ncrit=9
77 | 5000000 | 0.25 | JavaFoil+Calcfoil stall+Eppler ext transition
78 | 5000000 | 0.25 | XFOIL ncrit=9
79 | 5000000 | 0.5 | JavaFoil+Calcfoil stall+Eppler ext transition
80 | 5000000 | 0.5 | XFOIL ncrit=9
81 | 6000000 | 0 | JavaFoil+Calcfoil stall+Eppler ext transition
82 | 6000000 | 0 | XFOIL ncrit=9
83 | 6000000 | 0.1 | JavaFoil+Calcfoil stall+Eppler ext transition
84 | 6000000 | 0.1 | XFOIL ncrit=9
85 | 6000000 | 0.25 | JavaFoil+Calcfoil stall+Eppler ext transition
86 | 6000000 | 0.25 | XFOIL ncrit=9
87 | 6000000 | 0.5 | JavaFoil+Calcfoil stall+Eppler ext transition
88 | 6000000 | 0.5 | XFOIL ncrit=9
89 | 7000000 | 0 | JavaFoil+Calcfoil stall+Eppler ext transition
90 | 7000000 | 0 | XFOIL ncrit=9
91 | 7000000 | 0.1 | JavaFoil+Calcfoil stall+Eppler ext transition
92 | 7000000 | 0.1 | XFOIL ncrit=9
93 | 7000000 | 0.25 | JavaFoil+Calcfoil stall+Eppler ext transition
94 | 7000000 | 0.25 | XFOIL ncrit=9
95 | 7000000 | 0.5 | JavaFoil+Calcfoil stall+Eppler ext transition
96 | 7000000 | 0.5 | XFOIL ncrit=9
97 | 8000000 | 0 | JavaFoil+Calcfoil stall+Eppler ext transition
98 | 8000000 | 0 | XFOIL ncrit=9
99 | 8000000 | 0.1 | JavaFoil+Calcfoil stall+Eppler ext transition
100 | 8000000 | 0.1 | XFOIL ncrit=9
101 | 8000000 | 0.25 | JavaFoil+Calcfoil stall+Eppler ext transition
102 | 8000000 | 0.25 | XFOIL ncrit=9
103 | 8000000 | 0.5 | JavaFoil+Calcfoil stall+Eppler ext transition
104 | 8000000 | 0.5 | XFOIL ncrit=9
105 | 10000000 | 0 | JavaFoil+Calcfoil stall+Eppler ext transition
106 | 10000000 | 0 | XFOIL ncrit=9
107 | 10000000 | 0.1 | JavaFoil+Calcfoil stall+Eppler ext transition
108 | 10000000 | 0.1 | XFOIL ncrit=9
109 | 10000000 | 0.25 | JavaFoil+Calcfoil stall+Eppler ext transition
110 | 10000000 | 0.25 | XFOIL ncrit=9
111 | 10000000 | 0.5 | JavaFoil+Calcfoil stall+Eppler ext transition
112 | 10000000 | 0.5 | XFOIL ncrit=9
113 | 12000000 | 0 | JavaFoil+Calcfoil stall+Eppler ext transition
114 | 12000000 | 0 | XFOIL ncrit=9
115 | 12000000 | 0.1 | JavaFoil+Calcfoil stall+Eppler ext transition
116 | 12000000 | 0.1 | XFOIL ncrit=9
117 | 12000000 | 0.25 | JavaFoil+Calcfoil stall+Eppler ext transition
118 | 12000000 | 0.25 | XFOIL ncrit=9
119 | 12000000 | 0.5 | JavaFoil+Calcfoil stall+Eppler ext transition
120 | 12000000 | 0.5 | XFOIL ncrit=9
121 | 14000000 | 0 | JavaFoil+Calcfoil stall+Eppler ext transition
122 | 14000000 | 0 | XFOIL ncrit=9
123 | 14000000 | 0.1 | JavaFoil+Calcfoil stall+Eppler ext transition
124 | 14000000 | 0.1 | XFOIL ncrit=9
125 | 14000000 | 0.25 | JavaFoil+Calcfoil stall+Eppler ext transition
126 | 14000000 | 0.25 | XFOIL ncrit=9
127 | 14000000 | 0.5 | JavaFoil+Calcfoil stall+Eppler ext transition
128 | 14000000 | 0.5 | XFOIL ncrit=9
129 | 16000000 | 0 | JavaFoil+Calcfoil stall+Eppler ext transition
130 | 16000000 | 0 | XFOIL ncrit=9
131 | 16000000 | 0.1 | JavaFoil+Calcfoil stall+Eppler ext transition
132 | 16000000 | 0.1 | XFOIL ncrit=9
133 | 16000000 | 0.25 | JavaFoil+Calcfoil stall+Eppler ext transition
134 | 16000000 | 0.25 | XFOIL ncrit=9
135 | 16000000 | 0.5 | JavaFoil+Calcfoil stall+Eppler ext transition
136 | 16000000 | 0.5 | XFOIL ncrit=9
137 | 18000000 | 0 | JavaFoil+Calcfoil stall+Eppler ext transition
138 | 18000000 | 0 | XFOIL ncrit=9
139 | 18000000 | 0.1 | JavaFoil+Calcfoil stall+Eppler ext transition
140 | 18000000 | 0.1 | XFOIL ncrit=9
141 | 18000000 | 0.25 | JavaFoil+Calcfoil stall+Eppler ext transition
142 | 18000000 | 0.25 | XFOIL ncrit=9
143 | 18000000 | 0.5 | JavaFoil+Calcfoil stall+Eppler ext transition
144 | 18000000 | 0.5 | XFOIL ncrit=9
145 | 20000000 | 0 | JavaFoil+Calcfoil stall+Eppler ext transition
146 | 20000000 | 0 | XFOIL ncrit=9
147 | 20000000 | 0.1 | JavaFoil+Calcfoil stall+Eppler ext transition
148 | 20000000 | 0.1 | XFOIL ncrit=9
149 | 20000000 | 0.25 | JavaFoil+Calcfoil stall+Eppler ext transition
150 | 20000000 | 0.25 | XFOIL ncrit=9
151 | 20000000 | 0.5 | JavaFoil+Calcfoil stall+Eppler ext transition
152 | 20000000 | 0.5 | XFOIL ncrit=9

## 1. Re 50k Mach 0.00 (1)
BIGFOIL.COM POLAR EXPORT
tsagiP-II-15.5sm
TsAGI P-II (15.5%) smoothed |  |  |  | Cl Max: | 1.751 | at alpha= | 15 | deg
JavaFoil+Calcfoil stall+Eppler ext transition |  |  |  | L/D Max: | 23.097 | at alpha= | 5 | deg
Re: | 50000 |  |  | Cd Min: | 0.01932 | at alpha= | -1 | deg
Mach: | 0 |  |  | Cl=0 at alpha= | -3.38 | deg
|  |  |  | @ Cl=0.1, Cd= | 0.040437
|  |  |  | @ Cl=0.4, Cd= | 0.027193
|  |  |  | @ Cl=0.6, Cd= | 0.026485
alpha (deg) | Cl | Cd | Cm | Cl/Cd
-20 | -0.713 | 0.32024 | -0.016 | -2.227
-19.5 | -0.722 | 0.30674 | -0.016 | -2.355
-19 | -0.731 | 0.28754 | -0.016 | -2.542
-18.5 | -0.738 | 0.27237 | -0.016 | -2.71
-18 | -0.744 | 0.2578 | -0.016 | -2.886
-17.5 | -0.749 | 0.23969 | -0.016 | -3.124
-17 | -0.752 | 0.22801 | -0.016 | -3.297
-16.5 | -0.753 | 0.21928 | -0.016 | -3.435
-16 | -0.753 | 0.19949 | -0.016 | -3.773
-15.5 | -0.75 | 0.195 | -0.016 | -3.847
-15 | -0.746 | 0.17718 | -0.016 | -4.208
-14.5 | -0.739 | 0.17108 | -0.016 | -4.318
-14 | -0.729 | 0.1567 | -0.015 | -4.654
-13.5 | -0.718 | 0.15027 | -0.016 | -4.776
-13 | -0.703 | 0.13597 | -0.015 | -5.172
-12.5 | -0.686 | 0.12892 | -0.016 | -5.325
-12 | -0.667 | 0.12185 | -0.016 | -5.473
-11.5 | -0.645 | 0.11061 | -0.016 | -5.829
-11 | -0.62 | 0.1048 | -0.016 | -5.916
-10.5 | -0.593 | 0.09771 | -0.016 | -6.065
-10 | -0.563 | 0.09024 | -0.016 | -6.236
-9.5 | -0.531 | 0.08593 | -0.016 | -6.174
-9 | -0.496 | 0.08066 | -0.016 | -6.145
-8.5 | -0.459 | 0.07463 | -0.016 | -6.147
-8 | -0.42 | 0.06978 | -0.016 | -6.019
-7.5 | -0.38 | 0.06543 | -0.017 | -5.801
-7 | -0.338 | 0.06185 | -0.017 | -5.457
-6.5 | -0.294 | 0.05826 | -0.017 | -5.049
-6 | -0.249 | 0.05477 | -0.018 | -4.554
-5.5 | -0.204 | 0.05208 | -0.018 | -3.91
-5 | -0.157 | 0.04933 | -0.019 | -3.179
-4.5 | -0.109 | 0.0472 | -0.019 | -2.312
-4 | -0.061 | 0.04522 | -0.019 | -1.344
-3.5 | -0.012 | 0.04384 | -0.02 | -0.27
-3 | 0.038 | 0.04226 | -0.02 | 0.89
-2.5 | 0.088 | 0.04085 | -0.02 | 2.144
-2 | 0.138 | 0.03913 | -0.02 | 3.527
-1.5 | 0.189 | 0.03781 | -0.02 | 4.993
-1 | 0.293 | 0.01932 | -0.033 | 15.156
-0.5 | 0.354 | 0.01944 | -0.033 | 18.218
0 | 0.369 | 0.02752 | -0.033 | 13.418
0.5 | 0.424 | 0.02694 | -0.033 | 15.738
1 | 0.482 | 0.02673 | -0.033 | 18.041
1.5 | 0.553 | 0.02496 | -0.035 | 22.144
2 | 0.602 | 0.02655 | -0.035 | 22.692
2.5 | 0.651 | 0.02829 | -0.034 | 23.016
3 | 0.698 | 0.03033 | -0.034 | 23.021
3.5 | 0.745 | 0.0325 | -0.033 | 22.919
4 | 0.793 | 0.03455 | -0.033 | 22.938
4.5 | 0.841 | 0.03653 | -0.033 | 23.034
5 | 0.891 | 0.03855 | -0.032 | 23.097
5.5 | 0.939 | 0.04085 | -0.032 | 22.976
6 | 0.987 | 0.04319 | -0.032 | 22.845
6.5 | 1.034 | 0.0458 | -0.032 | 22.577
7 | 1.081 | 0.04854 | -0.032 | 22.265
7.5 | 1.127 | 0.05158 | -0.032 | 21.842
8 | 1.171 | 0.05495 | -0.031 | 21.311
8.5 | 1.213 | 0.05882 | -0.031 | 20.622
9 | 1.256 | 0.06265 | -0.031 | 20.048
9.5 | 1.298 | 0.06677 | -0.03 | 19.436
10 | 1.34 | 0.07098 | -0.03 | 18.879
10.5 | 1.383 | 0.0752 | -0.03 | 18.392
11 | 1.426 | 0.07959 | -0.03 | 17.913
11.5 | 1.469 | 0.0839 | -0.03 | 17.514
12 | 1.512 | 0.08863 | -0.03 | 17.06
12.5 | 1.554 | 0.09353 | -0.03 | 16.615
13 | 1.654 | 0.08423 | -0.034 | 19.635
13.5 | 1.684 | 0.08935 | -0.034 | 18.843
14 | 1.71 | 0.09494 | -0.034 | 18.013
14.5 | 1.733 | 0.10037 | -0.034 | 17.263
15 | 1.751 | 0.10641 | -0.034 | 16.461
15.5 | 1.637 | 0.12415 | -0.015 | 13.189
16 | 1.65 | 0.1315 | -0.015 | 12.545
16.5 | 1.659 | 0.13893 | -0.015 | 11.938
17 | 1.664 | 0.14805 | -0.014 | 11.238
17.5 | 1.666 | 0.15613 | -0.014 | 10.669
18 | 1.663 | 0.16548 | -0.014 | 10.051
18.5 | 1.656 | 0.17547 | -0.014 | 9.437
19 | 1.645 | 0.18459 | -0.014 | 8.912
19.5 | 1.631 | 0.19613 | -0.014 | 8.314
20 | 1.613 | 0.20766 | -0.013 | 7.768

## 2. Re 50k Mach 0.00 (2)
BIGFOIL.COM POLAR EXPORT
tsagiP-II-15.5sm
TsAGI P-II (15.5%) smoothed |  |  |  | Cl Max: | 0.9163 | at alpha= | 20 | deg
XFOIL ncrit=9 |  |  |  | L/D Max: | 11.833 | at alpha= | 0 | deg
Re: | 50000 |  |  | Cd Min: | 0.24719 | at alpha= | 20 | deg
Mach: | 0 |  |  | Cl=0 at alpha= | -3.6593 | deg
|  |  |  | @ Cl=0.1, Cd= | 0.036311
|  |  |  | @ Cl=0.4, Cd= | 0.034106
|  |  |  | @ Cl=0.6, Cd= | 0.16046
alpha (deg) | Cl | Cd | Cm | Cl/Cd
-20 | -0.5258 | 0.23367 | 0.032 | -2.2502
-19.5 | -0.5227 | 0.23611 | 0.0263 | -2.2138
-19 | -0.4907 | 0.22223 | 0.0255 | -2.2081
-18.5 | -0.4717 | 0.21649 | 0.0227 | -2.1789
-18 | -0.463 | 0.21492 | 0.0181 | -2.1543
-17.5 | -0.4445 | 0.20749 | 0.0152 | -2.1423
-17 | -0.4197 | 0.19935 | 0.0137 | -2.1053
-16.5 | -0.4081 | 0.19574 | 0.01 | -2.0849
-16 | -0.397 | 0.19071 | 0.0066 | -2.0817
-15.5 | -0.3699 | 0.18214 | 0.0055 | -2.0309
-15 | -0.3648 | 0.17958 | 0.0017 | -2.0314
-14.5 | -0.3476 | 0.17207 | -0.0006 | -2.0201
-14 | -0.3241 | 0.16476 | -0.0018 | -1.9671
-13.5 | -0.3434 | 0.16634 | -0.0069 | -2.0644
-13 | -0.2957 | 0.1529 | -0.0059 | -1.9339
-12.5 | -0.3135 | 0.1529 | -0.0105 | -2.0504
-12 | -0.27 | 0.14104 | -0.0097 | -1.9144
-11.5 | -0.2947 | 0.14102 | -0.0142 | -2.0898
-11 | -0.2485 | 0.12979 | -0.0129 | -1.9146
-10.5 | -0.2357 | 0.12353 | -0.014 | -1.908
-10 | -0.2364 | 0.11876 | -0.0158 | -1.9906
-9.5 | -0.2539 | 0.11664 | -0.018 | -2.1768
-9 | -0.24 | 0.11032 | -0.0178 | -2.1755
-8.5 | -0.2066 | 0.10216 | -0.0166 | -2.0223
-8 | -0.2136 | 0.09985 | -0.016 | -2.1392
-7.5 | -0.0987 | 0.08746 | -0.0353 | -1.1285
-7 | -0.0396 | 0.08056 | -0.0403 | -0.49156
-6.5 | -0.0093 | 0.07598 | -0.0378 | -0.1224
-5.5 | 0.0562 | 0.06747 | -0.0321 | 0.83296
-5 | -0.0976 | 0.04917 | -0.0684 | -1.985
-4.5 | -0.069 | 0.04438 | -0.067 | -1.5548
-4 | -0.0291 | 0.04097 | -0.0652 | -0.71028
-3.5 | 0.0136 | 0.03882 | -0.063 | 0.35033
-3 | 0.0594 | 0.03716 | -0.0612 | 1.5985
-2.5 | 0.1077 | 0.03615 | -0.0595 | 2.9793
-2 | 0.1614 | 0.03541 | -0.0584 | 4.558
-1.5 | 0.3724 | 0.03191 | -0.0767 | 11.6703
-1 | 0.3939 | 0.03355 | -0.073 | 11.7407
-0.5 | 0.4155 | 0.03552 | -0.0692 | 11.6976
0 | 0.4422 | 0.03737 | -0.0653 | 11.833
0.5 | 0.4534 | 0.04075 | -0.0614 | 11.1264
1 | 0.4343 | 0.04668 | -0.057 | 9.3038
1.5 | 0.4237 | 0.05218 | -0.0531 | 8.12
2 | 0.3641 | 0.06137 | -0.0495 | 5.9329
2.5 | 0.3647 | 0.06766 | -0.0485 | 5.3902
4 | 0.2731 | 0.0892 | -0.0505 | 3.0617
4.5 | 0.2979 | 0.09329 | -0.0496 | 3.1933
5 | 0.3167 | 0.09725 | -0.0487 | 3.2566
5.5 | 0.3381 | 0.10146 | -0.048 | 3.3323
6 | 0.3618 | 0.1059 | -0.0476 | 3.4164
6.5 | 0.4176 | 0.11325 | -0.0491 | 3.6874
7 | 0.4184 | 0.11562 | -0.0476 | 3.6188
7.5 | 0.4289 | 0.1194 | -0.047 | 3.5921
8 | 0.4521 | 0.12459 | -0.0472 | 3.6287
8.5 | 0.484 | 0.12995 | -0.0476 | 3.7245
9 | 0.4886 | 0.13349 | -0.0476 | 3.6602
10 | 0.5322 | 0.14332 | -0.0486 | 3.7134
10.5 | 0.567 | 0.15078 | -0.0497 | 3.7604
11 | 0.5746 | 0.15338 | -0.0502 | 3.7463
11.5 | 0.5934 | 0.15895 | -0.0513 | 3.7332
12 | 0.6115 | 0.16308 | -0.0523 | 3.7497
12.5 | 0.6338 | 0.16918 | -0.0536 | 3.7463
13 | 0.6494 | 0.17281 | -0.0549 | 3.7579
13.5 | 0.6863 | 0.18198 | -0.0564 | 3.7713
14 | 0.6847 | 0.18231 | -0.0581 | 3.7557
15 | 0.7205 | 0.19194 | -0.0619 | 3.7538
15.5 | 0.7582 | 0.20088 | -0.0631 | 3.7744
16 | 0.7573 | 0.20171 | -0.066 | 3.7544
16.5 | 0.7861 | 0.20849 | -0.0676 | 3.7704
17 | 0.7948 | 0.21182 | -0.0705 | 3.7522
17.5 | 0.8174 | 0.21717 | -0.0726 | 3.7639
18 | 0.8368 | 0.22355 | -0.0751 | 3.7432
18.5 | 0.8497 | 0.22637 | -0.0779 | 3.7536
19 | 0.8834 | 0.23766 | -0.0796 | 3.7171
19.5 | 0.8822 | 0.23593 | -0.0837 | 3.7392
20 | 0.9163 | 0.24719 | -0.0852 | 3.7069

## 3. Re 50k Mach 0.10 (1)
BIGFOIL.COM POLAR EXPORT
tsagiP-II-15.5sm
TsAGI P-II (15.5%) smoothed |  |  |  | Cl Max: | 1.752 | at alpha= | 15 | deg
JavaFoil+Calcfoil stall+Eppler ext transition |  |  |  | L/D Max: | 22.956 | at alpha= | 4.5 | deg
Re: | 50000 |  |  | Cd Min: | 0.01931 | at alpha= | -1 | deg
Mach: | 0.1 |  |  | Cl=0 at alpha= | -3.38 | deg
|  |  |  | @ Cl=0.1, Cd= | 0.040476
|  |  |  | @ Cl=0.4, Cd= | 0.027408
|  |  |  | @ Cl=0.6, Cd= | 0.026714
alpha (deg) | Cl | Cd | Cm | Cl/Cd
-20 | -0.665 | 0.35136 | -0.016 | -1.894
-19.5 | -0.678 | 0.31964 | -0.016 | -2.12
-19 | -0.689 | 0.30346 | -0.016 | -2.27
-18.5 | -0.699 | 0.29146 | -0.016 | -2.399
-18 | -0.708 | 0.26613 | -0.016 | -2.661
-17.5 | -0.716 | 0.25098 | -0.016 | -2.852
-17 | -0.722 | 0.23758 | -0.016 | -3.038
-16.5 | -0.726 | 0.2266 | -0.016 | -3.204
-16 | -0.729 | 0.21693 | -0.016 | -3.358
-15.5 | -0.729 | 0.19536 | -0.016 | -3.731
-15 | -0.727 | 0.19014 | -0.016 | -3.823
-14.5 | -0.722 | 0.17133 | -0.016 | -4.217
-14 | -0.716 | 0.16469 | -0.016 | -4.345
-13.5 | -0.706 | 0.1499 | -0.015 | -4.71
-13 | -0.694 | 0.14309 | -0.016 | -4.849
-12.5 | -0.679 | 0.12865 | -0.016 | -5.276
-12 | -0.661 | 0.12139 | -0.016 | -5.445
-11.5 | -0.64 | 0.1143 | -0.016 | -5.601
-11 | -0.617 | 0.10437 | -0.016 | -5.909
-10.5 | -0.59 | 0.09757 | -0.016 | -6.051
-10 | -0.561 | 0.09077 | -0.016 | -6.185
-9.5 | -0.53 | 0.08745 | -0.016 | -6.061
-9 | -0.496 | 0.0811 | -0.016 | -6.113
-8.5 | -0.459 | 0.07582 | -0.016 | -6.056
-8 | -0.421 | 0.07082 | -0.016 | -5.941
-7.5 | -0.38 | 0.06574 | -0.017 | -5.788
-7 | -0.338 | 0.06224 | -0.017 | -5.438
-6.5 | -0.295 | 0.05858 | -0.017 | -5.037
-6 | -0.25 | 0.05511 | -0.018 | -4.543
-5.5 | -0.204 | 0.05207 | -0.018 | -3.926
-5 | -0.157 | 0.0495 | -0.019 | -3.181
-4.5 | -0.11 | 0.04727 | -0.019 | -2.318
-4 | -0.061 | 0.04531 | -0.019 | -1.347
-3.5 | -0.012 | 0.04395 | -0.02 | -0.27
-3 | 0.038 | 0.04238 | -0.02 | 0.892
-2.5 | 0.088 | 0.04089 | -0.02 | 2.152
-2 | 0.139 | 0.03913 | -0.02 | 3.544
-1.5 | 0.19 | 0.03794 | -0.02 | 4.997
-1 | 0.294 | 0.01931 | -0.033 | 15.244
-0.5 | 0.356 | 0.01949 | -0.033 | 18.264
0 | 0.371 | 0.02774 | -0.033 | 13.357
0.5 | 0.426 | 0.02711 | -0.033 | 15.707
1 | 0.485 | 0.02675 | -0.034 | 18.133
1.5 | 0.554 | 0.02526 | -0.035 | 21.934
2 | 0.604 | 0.02684 | -0.035 | 22.509
2.5 | 0.653 | 0.02854 | -0.034 | 22.89
3 | 0.7 | 0.03072 | -0.034 | 22.785
3.5 | 0.747 | 0.0328 | -0.033 | 22.788
4 | 0.796 | 0.03483 | -0.033 | 22.849
4.5 | 0.845 | 0.03681 | -0.033 | 22.956
5 | 0.894 | 0.03894 | -0.032 | 22.955
5.5 | 0.942 | 0.04117 | -0.032 | 22.89
6 | 0.991 | 0.04355 | -0.032 | 22.751
6.5 | 1.038 | 0.04619 | -0.032 | 22.481
7 | 1.084 | 0.04913 | -0.032 | 22.074
7.5 | 1.13 | 0.05222 | -0.032 | 21.643
8 | 1.174 | 0.05567 | -0.031 | 21.091
8.5 | 1.218 | 0.05935 | -0.031 | 20.516
9 | 1.259 | 0.06351 | -0.031 | 19.82
9.5 | 1.301 | 0.0677 | -0.03 | 19.219
10 | 1.344 | 0.07186 | -0.03 | 18.7
10.5 | 1.387 | 0.07615 | -0.03 | 18.215
11 | 1.431 | 0.0803 | -0.03 | 17.821
11.5 | 1.474 | 0.08486 | -0.03 | 17.373
12 | 1.517 | 0.08968 | -0.03 | 16.913
12.5 | 1.559 | 0.09463 | -0.03 | 16.472
13 | 1.659 | 0.08548 | -0.034 | 19.401
13.5 | 1.688 | 0.09066 | -0.034 | 18.614
14 | 1.713 | 0.09652 | -0.034 | 17.751
14.5 | 1.735 | 0.10212 | -0.034 | 16.986
15 | 1.752 | 0.10802 | -0.034 | 16.22
15.5 | 1.637 | 0.12521 | -0.015 | 13.077
16 | 1.648 | 0.13279 | -0.015 | 12.412
16.5 | 1.655 | 0.14004 | -0.014 | 11.818
17 | 1.658 | 0.14993 | -0.014 | 11.06
17.5 | 1.657 | 0.15886 | -0.014 | 10.433
18 | 1.652 | 0.16736 | -0.014 | 9.871
18.5 | 1.641 | 0.17658 | -0.014 | 9.296
19 | 1.627 | 0.18694 | -0.014 | 8.703
19.5 | 1.609 | 0.19921 | -0.014 | 8.076
20 | 1.587 | 0.20959 | -0.013 | 7.573

## 4. Re 50k Mach 0.10 (2)
BIGFOIL.COM POLAR EXPORT
tsagiP-II-15.5sm
TsAGI P-II (15.5%) smoothed |  |  |  | Cl Max: | 0.9198 | at alpha= | 20 | deg
XFOIL ncrit=9 |  |  |  | L/D Max: | 11.5788 | at alpha= | -1.5 | deg
Re: | 50000 |  |  | Cd Min: | 0.24851 | at alpha= | 20 | deg
Mach: | 0.1 |  |  | Cl=0 at alpha= | -3.6561 | deg
|  |  |  | @ Cl=0.1, Cd= | 0.03661
|  |  |  | @ Cl=0.4, Cd= | 0.034825
|  |  |  | @ Cl=0.6, Cd= | 0.16096
alpha (deg) | Cl | Cd | Cm | Cl/Cd
-20 | -0.5274 | 0.2346 | 0.0322 | -2.2481
-19.5 | -0.5254 | 0.23776 | 0.0264 | -2.2098
-19 | -0.4912 | 0.22274 | 0.0258 | -2.2053
-18.5 | -0.4725 | 0.21715 | 0.0229 | -2.1759
-18 | -0.4651 | 0.21624 | 0.018 | -2.1509
-17.5 | -0.4433 | 0.20744 | 0.0156 | -2.137
-17 | -0.4197 | 0.19984 | 0.0138 | -2.1002
-16.5 | -0.4093 | 0.19674 | 0.01 | -2.0804
-16 | -0.3942 | 0.19042 | 0.007 | -2.0702
-15.5 | -0.3693 | 0.18259 | 0.0056 | -2.0226
-15 | -0.3663 | 0.18069 | 0.0015 | -2.0272
-14.5 | -0.3446 | 0.17203 | -0.0003 | -2.0031
-14 | -0.3231 | 0.16523 | -0.0018 | -1.9555
-13.5 | -0.3449 | 0.16743 | -0.0071 | -2.06
-13 | -0.2941 | 0.1533 | -0.0059 | -1.9185
-12.5 | -0.3151 | 0.15396 | -0.0108 | -2.0466
-12 | -0.2678 | 0.1414 | -0.0097 | -1.8939
-11.5 | -0.2962 | 0.14201 | -0.0146 | -2.0858
-11 | -0.2476 | 0.13036 | -0.0131 | -1.8994
-10.5 | -0.2324 | 0.12383 | -0.014 | -1.8768
-10 | -0.2296 | 0.11871 | -0.0157 | -1.9341
-9.5 | -0.2481 | 0.11649 | -0.018 | -2.1298
-9 | -0.2413 | 0.11116 | -0.0182 | -2.1707
-8.5 | -0.198 | 0.10216 | -0.0166 | -1.9381
-8 | -0.1879 | 0.09873 | -0.019 | -1.9032
-7.5 | -0.0889 | 0.08749 | -0.0374 | -1.0161
-7 | -0.0356 | 0.08091 | -0.0406 | -0.44
-6.5 | -0.006 | 0.07633 | -0.0381 | -0.078606
-5 | -0.0966 | 0.04987 | -0.0687 | -1.937
-4.5 | -0.0688 | 0.04495 | -0.0674 | -1.5306
-4 | -0.0293 | 0.04146 | -0.0655 | -0.70671
-3.5 | 0.0133 | 0.03923 | -0.0633 | 0.33903
-3 | 0.059 | 0.0375 | -0.0614 | 1.5733
-2.5 | 0.1074 | 0.03645 | -0.0596 | 2.9465
-2 | 0.161 | 0.0357 | -0.0585 | 4.5098
-1.5 | 0.3733 | 0.03224 | -0.077 | 11.5788
-1 | 0.3932 | 0.034 | -0.0733 | 11.5647
-0.5 | 0.4115 | 0.03622 | -0.0693 | 11.3611
0 | 0.4308 | 0.03863 | -0.0652 | 11.152
0.5 | 0.4565 | 0.04094 | -0.0615 | 11.1505
1 | 0.4304 | 0.0473 | -0.0568 | 9.0994
1.5 | 0.4045 | 0.05384 | -0.0527 | 7.513
2 | 0.3552 | 0.06226 | -0.0494 | 5.7051
2.5 | 0.361 | 0.06835 | -0.0486 | 5.2816
4 | 0.2733 | 0.08966 | -0.0506 | 3.0482
5 | 0.3159 | 0.09764 | -0.0487 | 3.2354
5.5 | 0.337 | 0.10183 | -0.048 | 3.3094
6 | 0.36 | 0.10623 | -0.0476 | 3.3889
7.5 | 0.4285 | 0.11985 | -0.0471 | 3.5753
8 | 0.4497 | 0.12489 | -0.0472 | 3.6008
8.5 | 0.4842 | 0.13055 | -0.0478 | 3.7089
9 | 0.4882 | 0.13395 | -0.0477 | 3.6446
10 | 0.5322 | 0.14384 | -0.0488 | 3.6999
10.5 | 0.5625 | 0.15072 | -0.0498 | 3.7321
11 | 0.5752 | 0.15396 | -0.0504 | 3.736
11.5 | 0.5925 | 0.15931 | -0.0515 | 3.7192
12 | 0.6123 | 0.16366 | -0.0525 | 3.7413
12.5 | 0.6327 | 0.16946 | -0.0539 | 3.7336
13 | 0.6503 | 0.17342 | -0.0552 | 3.7499
13.5 | 0.6842 | 0.18204 | -0.0567 | 3.7585
14 | 0.686 | 0.18293 | -0.0584 | 3.7501
15 | 0.7219 | 0.19257 | -0.0622 | 3.7488
15.5 | 0.7604 | 0.20183 | -0.0635 | 3.7675
16 | 0.759 | 0.20239 | -0.0664 | 3.7502
16.5 | 0.7883 | 0.20932 | -0.068 | 3.766
17 | 0.7967 | 0.21251 | -0.071 | 3.749
17.5 | 0.8197 | 0.21798 | -0.073 | 3.7604
18 | 0.8385 | 0.22417 | -0.0756 | 3.7405
18.5 | 0.8523 | 0.22722 | -0.0785 | 3.751
19 | 0.8847 | 0.23811 | -0.0802 | 3.7155
19.5 | 0.8851 | 0.23684 | -0.0843 | 3.7371
20 | 0.9198 | 0.24851 | -0.0858 | 3.7013

## 5. Re 50k Mach 0.25 (1)
BIGFOIL.COM POLAR EXPORT
tsagiP-II-15.5sm
TsAGI P-II (15.5%) smoothed |  |  |  | Cl Max: | 1.725 | at alpha= | 14 | deg
JavaFoil+Calcfoil stall+Eppler ext transition |  |  |  | L/D Max: | 22.417 | at alpha= | 4.5 | deg
Re: | 50000 |  |  | Cd Min: | 0.01947 | at alpha= | -1 | deg
Mach: | 0.25 |  |  | Cl=0 at alpha= | -3.3824 | deg
|  |  |  | @ Cl=0.1, Cd= | 0.040686
|  |  |  | @ Cl=0.4, Cd= | 0.02864
|  |  |  | @ Cl=0.6, Cd= | 0.02789
alpha (deg) | Cl | Cd | Cm | Cl/Cd
-17.5 | -0.411 | 0.42027 | -0.016 | -0.977
-17 | -0.448 | 0.37322 | -0.016 | -1.199
-16.5 | -0.481 | 0.32316 | -0.016 | -1.489
-16 | -0.511 | 0.29344 | -0.016 | -1.742
-15.5 | -0.538 | 0.26123 | -0.016 | -2.059
-15 | -0.561 | 0.23657 | -0.016 | -2.37
-14.5 | -0.58 | 0.21371 | -0.015 | -2.712
-14 | -0.594 | 0.19885 | -0.016 | -2.988
-13.5 | -0.604 | 0.18003 | -0.016 | -3.357
-13 | -0.61 | 0.16646 | -0.016 | -3.665
-12.5 | -0.611 | 0.15824 | -0.016 | -3.862
-12 | -0.607 | 0.14011 | -0.016 | -4.335
-11.5 | -0.599 | 0.13126 | -0.016 | -4.564
-11 | -0.586 | 0.11909 | -0.016 | -4.922
-10.5 | -0.569 | 0.10903 | -0.016 | -5.217
-10 | -0.547 | 0.09983 | -0.016 | -5.481
-9.5 | -0.522 | 0.09482 | -0.016 | -5.501
-9 | -0.492 | 0.08647 | -0.016 | -5.687
-8.5 | -0.459 | 0.07971 | -0.016 | -5.752
-8 | -0.422 | 0.07375 | -0.016 | -5.728
-7.5 | -0.384 | 0.06868 | -0.017 | -5.587
-7 | -0.343 | 0.06401 | -0.017 | -5.355
-6.5 | -0.3 | 0.06016 | -0.018 | -4.983
-6 | -0.255 | 0.05652 | -0.018 | -4.51
-5.5 | -0.209 | 0.0532 | -0.019 | -3.922
-5 | -0.161 | 0.05061 | -0.019 | -3.18
-4.5 | -0.112 | 0.04799 | -0.019 | -2.338
-4 | -0.063 | 0.04646 | -0.02 | -1.346
-3.5 | -0.012 | 0.04469 | -0.02 | -0.273
-3 | 0.039 | 0.04298 | -0.02 | 0.902
-2.5 | 0.09 | 0.04099 | -0.02 | 2.203
-2 | 0.142 | 0.03941 | -0.02 | 3.611
-1.5 | 0.195 | 0.03815 | -0.02 | 5.101
-1 | 0.302 | 0.01947 | -0.034 | 15.525
-0.5 | 0.366 | 0.01977 | -0.033 | 18.493
0 | 0.379 | 0.0285 | -0.033 | 13.312
0.5 | 0.436 | 0.02888 | -0.034 | 15.091
1 | 0.511 | 0.02514 | -0.036 | 20.345
1.5 | 0.564 | 0.02669 | -0.036 | 21.11
2 | 0.615 | 0.02839 | -0.035 | 21.652
2.5 | 0.664 | 0.03045 | -0.035 | 21.793
3 | 0.713 | 0.03256 | -0.034 | 21.885
3.5 | 0.763 | 0.03456 | -0.034 | 22.066
4 | 0.813 | 0.03651 | -0.033 | 22.269
4.5 | 0.864 | 0.03853 | -0.033 | 22.417
5 | 0.914 | 0.04079 | -0.033 | 22.401
5.5 | 0.963 | 0.04319 | -0.033 | 22.304
6 | 1.012 | 0.04585 | -0.033 | 22.071
6.5 | 1.06 | 0.04871 | -0.033 | 21.758
7 | 1.106 | 0.05196 | -0.032 | 21.286
7.5 | 1.151 | 0.05552 | -0.032 | 20.728
8 | 1.194 | 0.05935 | -0.032 | 20.123
8.5 | 1.238 | 0.06325 | -0.031 | 19.576
9 | 1.28 | 0.06762 | -0.031 | 18.93
9.5 | 1.325 | 0.07171 | -0.031 | 18.471
10 | 1.369 | 0.07597 | -0.031 | 18.026
10.5 | 1.414 | 0.08042 | -0.031 | 17.586
11 | 1.458 | 0.08513 | -0.031 | 17.124
11.5 | 1.501 | 0.0899 | -0.031 | 16.7
12 | 1.544 | 0.0951 | -0.031 | 16.233
12.5 | 1.644 | 0.08758 | -0.035 | 18.768
13 | 1.681 | 0.09308 | -0.035 | 18.06
13.5 | 1.705 | 0.09933 | -0.035 | 17.169
14 | 1.725 | 0.10578 | -0.035 | 16.303
14.5 | 1.614 | 0.11477 | -0.016 | 14.06
15 | 1.623 | 0.1218 | -0.015 | 13.322
15.5 | 1.626 | 0.12987 | -0.015 | 12.522
16 | 1.624 | 0.13952 | -0.015 | 11.64
16.5 | 1.615 | 0.14792 | -0.014 | 10.92
17 | 1.6 | 0.15783 | -0.014 | 10.14
17.5 | 1.579 | 0.17076 | -0.014 | 9.247
18 | 1.55 | 0.18152 | -0.014 | 8.539
18.5 | 1.512 | 0.19364 | -0.013 | 7.81
19 | 1.468 | 0.20753 | -0.013 | 7.073

## 6. Re 50k Mach 0.25 (2)
BIGFOIL.COM POLAR EXPORT
tsagiP-II-15.5sm
TsAGI P-II (15.5%) smoothed |  |  |  | Cl Max: | 0.9016 | at alpha= | 19.5 | deg
XFOIL ncrit=9 |  |  |  | L/D Max: | 11.0184 | at alpha= | -1 | deg
Re: | 50000 |  |  | Cd Min: | 0.242 | at alpha= | 19.5 | deg
Mach: | 0.25 |  |  | Cl=0 at alpha= | -3.6059 | deg
|  |  |  | @ Cl=0.1, Cd= | 0.039221
|  |  |  | @ Cl=0.4, Cd= | 0.036394
|  |  |  | @ Cl=0.6, Cd= | 0.16352
alpha (deg) | Cl | Cd | Cm | Cl/Cd
-20 | -0.5384 | 0.24105 | 0.033 | -2.2336
-19.5 | -0.5202 | 0.23469 | 0.0294 | -2.2165
-19 | -0.4951 | 0.22597 | 0.0274 | -2.191
-18.5 | -0.4783 | 0.22144 | 0.0236 | -2.16
-18 | -0.4779 | 0.22441 | 0.0179 | -2.1296
-17.5 | -0.4407 | 0.20894 | 0.0173 | -2.1092
-17 | -0.4206 | 0.20284 | 0.0145 | -2.0736
-16.5 | -0.4188 | 0.20337 | 0.0095 | -2.0593
-16 | -0.3865 | 0.19124 | 0.0084 | -2.021
-15.5 | -0.3678 | 0.18541 | 0.0058 | -1.9837
-15 | -0.3765 | 0.18747 | 0.0007 | -2.0083
-14.5 | -0.3341 | 0.17316 | 0.0005 | -1.9294
-14 | -0.3218 | 0.1686 | -0.0023 | -1.9087
-13.5 | -0.308 | 0.16225 | -0.0048 | -1.8983
-13 | -0.2889 | 0.15603 | -0.0065 | -1.8516
-12.5 | -0.2832 | 0.15104 | -0.0093 | -1.875
-12 | -0.2597 | 0.14385 | -0.0103 | -1.8054
-11.5 | -0.2509 | 0.13804 | -0.0125 | -1.8176
-11 | -0.2506 | 0.13467 | -0.0147 | -1.8608
-10.5 | -0.2202 | 0.12603 | -0.0148 | -1.7472
-10 | -0.2057 | 0.11976 | -0.0158 | -1.7176
-9.5 | -0.198 | 0.11434 | -0.017 | -1.7317
-9 | -0.1866 | 0.10885 | -0.0178 | -1.7143
-8.5 | -0.1756 | 0.10419 | -0.018 | -1.6854
-8 | -0.1081 | 0.09576 | -0.0349 | -1.1289
-7.5 | -0.0407 | 0.08714 | -0.0431 | -0.46706
-7 | -0.0243 | 0.08356 | -0.0416 | -0.29081
-6.5 | 0.0134 | 0.07812 | -0.0393 | 0.17153
-6 | 0.0427 | 0.07395 | -0.0366 | 0.57742
-5 | -0.0875 | 0.05336 | -0.07 | -1.6398
-4.5 | -0.0652 | 0.0479 | -0.0694 | -1.3612
-4 | -0.0305 | 0.04441 | -0.0673 | -0.68678
-3.5 | 0.0082 | 0.04193 | -0.065 | 0.19556
-3 | 0.0504 | 0.04022 | -0.0627 | 1.2531
-2.5 | 0.0953 | 0.03928 | -0.0605 | 2.4262
-2 | 0.1428 | 0.03868 | -0.0588 | 3.6918
-1.5 | 0.1935 | 0.03869 | -0.0577 | 5.0013
-1 | 0.396 | 0.03594 | -0.0743 | 11.0184
-0.5 | 0.4145 | 0.03804 | -0.0699 | 10.8964
0 | 0.4113 | 0.04198 | -0.0651 | 9.7975
0.5 | 0.385 | 0.04777 | -0.0598 | 8.0595
1 | 0.4008 | 0.0512 | -0.0559 | 7.8281
1.5 | 0.3258 | 0.06014 | -0.0508 | 5.4174
2 | 0.3112 | 0.06666 | -0.0493 | 4.6685
4 | 0.2769 | 0.0926 | -0.0518 | 2.9903
4.5 | 0.2972 | 0.09636 | -0.0505 | 3.0843
5.5 | 0.3331 | 0.10399 | -0.0484 | 3.2032
6 | 0.353 | 0.1082 | -0.0478 | 3.2625
6.5 | 0.3804 | 0.11344 | -0.0479 | 3.3533
7.5 | 0.427 | 0.1224 | -0.0476 | 3.4886
8 | 0.4419 | 0.12686 | -0.0476 | 3.4834
8.5 | 0.4865 | 0.13396 | -0.0487 | 3.6317
9 | 0.4869 | 0.13649 | -0.0484 | 3.5673
9.5 | 0.518 | 0.14306 | -0.0493 | 3.6209
10 | 0.5329 | 0.1467 | -0.0497 | 3.6326
10.5 | 0.5515 | 0.15197 | -0.0507 | 3.629
11 | 0.579 | 0.15723 | -0.0515 | 3.6825
11.5 | 0.5907 | 0.16164 | -0.0527 | 3.6544
12 | 0.6168 | 0.16692 | -0.0538 | 3.6952
12.5 | 0.6319 | 0.1717 | -0.0554 | 3.6803
13 | 0.6559 | 0.17675 | -0.0567 | 3.7109
13.5 | 0.6804 | 0.18353 | -0.0584 | 3.7073
14 | 0.6935 | 0.18639 | -0.0602 | 3.7207
14.5 | 0.7308 | 0.19627 | -0.0618 | 3.7234
15 | 0.7305 | 0.19613 | -0.0643 | 3.7246
15.5 | 0.773 | 0.20712 | -0.0656 | 3.7321
16 | 0.7691 | 0.20618 | -0.0688 | 3.7302
16.5 | 0.8007 | 0.21397 | -0.0704 | 3.7421
17 | 0.8083 | 0.21652 | -0.0736 | 3.7331
17.5 | 0.8329 | 0.22254 | -0.0758 | 3.7427
18 | 0.85 | 0.22807 | -0.0787 | 3.7269
18.5 | 0.867 | 0.23202 | -0.0815 | 3.7367
19 | 0.8953 | 0.24161 | -0.0837 | 3.7056
19.5 | 0.9016 | 0.242 | -0.0876 | 3.7256

## 7. Re 50k Mach 0.50 (1)
BIGFOIL.COM POLAR EXPORT
tsagiP-II-15.5sm
TsAGI P-II (15.5%) smoothed |  |  |  | Cl Max: | 1.594 | at alpha= | 12 | deg
JavaFoil+Calcfoil stall+Eppler ext transition |  |  |  | L/D Max: | 19.761 | at alpha= | 4 | deg
Re: | 50000 |  |  | Cd Min: | 0.02177 | at alpha= | -0.5 | deg
Mach: | 0.5 |  |  | Cl=0 at alpha= | -3.3839 | deg
|  |  |  | @ Cl=0.1, Cd= | 0.04287
|  |  |  | @ Cl=0.4, Cd= | 0.022723
|  |  |  | @ Cl=0.6, Cd= | 0.033223
alpha (deg) | Cl | Cd | Cm | Cl/Cd
-20 | -0.938 | 0.47111 | -0.027 | -1.991
-19.5 | -0.911 | 0.46579 | -0.027 | -1.956
-19 | -0.882 | 0.43399 | -0.026 | -2.032
-18.5 | -0.854 | 0.43414 | -0.026 | -1.968
-18 | -0.827 | 0.43 | -0.026 | -1.923
-17.5 | -0.799 | 0.42 | -0.026 | -1.903
-17 | -0.772 | 0.41575 | -0.026 | -1.856
-16.5 | -0.743 | 0.37897 | -0.025 | -1.96
-16 | -0.715 | 0.37269 | -0.025 | -1.919
-15.5 | -0.687 | 0.36048 | -0.025 | -1.907
-15 | -0.658 | 0.36099 | -0.024 | -1.824
-14.5 | -0.631 | 0.35726 | -0.024 | -1.765
-14 | -0.603 | 0.34697 | -0.024 | -1.737
-13.5 | -0.574 | 0.33023 | -0.023 | -1.738
-13 | -0.546 | 0.32318 | -0.023 | -1.689
-12.5 | -0.517 | 0.31649 | -0.022 | -1.634
-12 | -0.489 | 0.31324 | -0.022 | -1.562
-11.5 | -0.461 | 0.30155 | -0.022 | -1.529
-11 | -0.432 | 0.27405 | -0.022 | -1.578
-10.5 | -0.404 | 0.28397 | -0.022 | -1.424
-10 | -0.376 | 0.26752 | -0.021 | -1.404
-9.5 | -0.347 | 0.25653 | -0.02 | -1.353
-9 | -0.319 | 0.24738 | -0.02 | -1.289
-8.5 | -0.29 | 0.21068 | -0.02 | -1.379
-8 | -0.262 | 0.18887 | -0.019 | -1.387
-7.5 | -0.234 | 0.17065 | -0.018 | -1.369
-7 | -0.205 | 0.09606 | -0.017 | -2.136
-6.5 | -0.282 | 0.0792 | -0.017 | -3.56
-6 | -0.257 | 0.06908 | -0.018 | -3.727
-5.5 | -0.218 | 0.06135 | -0.018 | -3.561
-5 | -0.172 | 0.05752 | -0.019 | -2.997
-4.5 | -0.122 | 0.05299 | -0.02 | -2.301
-4 | -0.069 | 0.05023 | -0.019 | -1.366
-3.5 | -0.013 | 0.04694 | -0.019 | -0.286
-3 | 0.043 | 0.04453 | -0.019 | 0.965
-2.5 | 0.1 | 0.04287 | -0.019 | 2.337
-2 | 0.158 | 0.04138 | -0.02 | 3.822
-1.5 | 0.217 | 0.04037 | -0.021 | 5.365
-1 | 0.274 | 0.03987 | -0.021 | 6.885
-0.5 | 0.407 | 0.02177 | -0.037 | 18.719
0 | 0.433 | 0.02888 | -0.039 | 15.005
0.5 | 0.492 | 0.03042 | -0.039 | 16.183
1 | 0.55 | 0.03133 | -0.038 | 17.551
1.5 | 0.606 | 0.03345 | -0.037 | 18.122
2 | 0.664 | 0.03538 | -0.037 | 18.754
2.5 | 0.721 | 0.03742 | -0.037 | 19.267
3 | 0.777 | 0.03963 | -0.037 | 19.61
3.5 | 0.832 | 0.04213 | -0.036 | 19.76
4 | 0.887 | 0.04489 | -0.036 | 19.761
4.5 | 0.94 | 0.04797 | -0.036 | 19.592
5 | 0.989 | 0.05154 | -0.035 | 19.198
5.5 | 1.036 | 0.05557 | -0.034 | 18.643
6 | 1.083 | 0.05957 | -0.034 | 18.184
6.5 | 1.131 | 0.06382 | -0.033 | 17.727
7 | 1.181 | 0.06818 | -0.033 | 17.315
7.5 | 1.228 | 0.07285 | -0.033 | 16.859
8 | 1.275 | 0.07831 | -0.033 | 16.285
8.5 | 1.321 | 0.08363 | -0.033 | 15.794
9 | 1.365 | 0.09025 | -0.033 | 15.123
9.5 | 1.406 | 0.09674 | -0.033 | 14.53
10 | 1.444 | 0.10443 | -0.033 | 13.832
10.5 | 1.48 | 0.11304 | -0.033 | 13.095
11 | 1.513 | 0.12219 | -0.033 | 12.383
11.5 | 1.575 | 0.12446 | -0.036 | 12.656
12 | 1.594 | 0.13759 | -0.036 | 11.583
12.5 | 1.521 | 0.10144 | -0.016 | 14.994
13 | 1.509 | 0.11465 | -0.015 | 13.164
13.5 | 1.334 | 0.13547 | -0.013 | 9.848
14 | 0.965 | 0.20346 | -0.014 | 4.745
14.5 | 0.993 | 0.24183 | -0.016 | 4.105
15 | 1.019 | 0.28157 | -0.017 | 3.621
15.5 | 1.047 | 0.30376 | -0.019 | 3.446
16 | 1.105 | 0.54933 | -0.033 | 2.012
16.5 | 1.135 | 0.54398 | -0.034 | 2.087
17 | 1.163 | 0.56259 | -0.034 | 2.067

## 8. Re 50k Mach 0.50 (2)
BIGFOIL.COM POLAR EXPORT
tsagiP-II-15.5sm
TsAGI P-II (15.5%) smoothed |  |  |  | Cl Max: | 0.1439 | at alpha= | 1 | deg
XFOIL ncrit=9 |  |  |  | L/D Max: | 2.109 | at alpha= | 0.5 | deg
Re: | 50000 |  |  | Cd Min: | 0.25857 | at alpha= | -20 | deg
Mach: | 0.5 |  |  | Cl=0 at alpha= | -3.5956 | deg
|  |  |  | @ Cl=0.1, Cd= | 0.063809
|  |  |  | @ Cl=0.4, Cd= | 0.06923
|  |  |  | @ Cl=0.6, Cd= | 0.06923
alpha (deg) | Cl | Cd | Cm | Cl/Cd
-20 | -0.5716 | 0.25857 | 0.0418 | -2.2106
-19.5 | -0.5484 | 0.25208 | 0.0375 | -2.1755
-19 | -0.5365 | 0.25309 | 0.0313 | -2.1198
-18.5 | -0.5029 | 0.23835 | 0.029 | -2.1099
-18 | -0.4774 | 0.23063 | 0.0256 | -2.07
-17.5 | -0.4597 | 0.22691 | 0.0207 | -2.0259
-17 | -0.4395 | 0.22061 | 0.0166 | -1.9922
-16.5 | -0.4079 | 0.21 | 0.0144 | -1.9424
-16 | -0.3941 | 0.20741 | 0.0097 | -1.9001
-15.5 | -0.368 | 0.19817 | 0.0067 | -1.857
-15 | -0.3401 | 0.18984 | 0.0042 | -1.7915
-14.5 | -0.3351 | 0.18922 | -0.0006 | -1.771
-14 | -0.2976 | 0.17669 | -0.0021 | -1.6843
-13.5 | -0.2876 | 0.17375 | -0.0058 | -1.6553
-13 | -0.2563 | 0.16374 | -0.0077 | -1.5653
-12.5 | -0.2462 | 0.16013 | -0.0109 | -1.5375
-12 | -0.2162 | 0.15084 | -0.0128 | -1.4333
-11.5 | -0.2229 | 0.15017 | -0.0163 | -1.4843
-11 | -0.1815 | 0.13932 | -0.0175 | -1.3028
-10.5 | -0.1573 | 0.13215 | -0.0198 | -1.1903
-10 | -0.1427 | 0.12684 | -0.0233 | -1.125
-9.5 | -0.0867 | 0.11852 | -0.0368 | -0.73152
-9 | -0.0434 | 0.11166 | -0.0488 | -0.38868
-8.5 | 0.0002 | 0.10421 | -0.0495 | 0.0019192
-8 | -0.0002 | 0.10167 | -0.0498 | -0.0019671
-7.5 | 0.0233 | 0.09679 | -0.0488 | 0.24073
-7 | 0.0538 | 0.09141 | -0.0477 | 0.58856
-6.5 | 0.0924 | 0.08586 | -0.0462 | 1.0762
-5.5 | 0.1424 | 0.07777 | -0.0429 | 1.831
-5 | -0.0098 | 0.06874 | -0.0716 | -0.14257
-4.5 | -0.0173 | 0.06359 | -0.0733 | -0.27206
-4 | -0.011 | 0.05916 | -0.0724 | -0.18594
-3.5 | 0.0026 | 0.05559 | -0.0704 | 0.046771
-3 | 0.0166 | 0.05371 | -0.0674 | 0.30907
-2.5 | 0.0335 | 0.05295 | -0.0638 | 0.63267
-2 | 0.0474 | 0.05346 | -0.0602 | 0.88664
-1.5 | 0.0555 | 0.05497 | -0.0566 | 1.0096
-1 | 0.0673 | 0.05713 | -0.0534 | 1.178
-0.5 | 0.1033 | 0.05845 | -0.0513 | 1.7673
0 | 0.0822 | 0.06317 | -0.0485 | 1.3013
0.5 | 0.1374 | 0.06515 | -0.0482 | 2.109
1 | 0.1439 | 0.06923 | -0.0473 | 2.0786

## 9. Re 100k Mach 0.00 (1)
BIGFOIL.COM POLAR EXPORT
tsagiP-II-15.5sm
TsAGI P-II (15.5%) smoothed |  |  |  | Cl Max: | 1.792 | at alpha= | 16.5 | deg
JavaFoil+Calcfoil stall+Eppler ext transition |  |  |  | L/D Max: | 38.23 | at alpha= | 3 | deg
Re: | 100000 |  |  | Cd Min: | 0.01538 | at alpha= | -1 | deg
Mach: | 0 |  |  | Cl=0 at alpha= | -3.38 | deg
|  |  |  | @ Cl=0.1, Cd= | 0.018164
|  |  |  | @ Cl=0.4, Cd= | 0.016888
|  |  |  | @ Cl=0.6, Cd= | 0.017066
alpha (deg) | Cl | Cd | Cm | Cl/Cd
-20 | -0.713 | 0.27031 | -0.016 | -2.639
-19.5 | -0.723 | 0.26134 | -0.016 | -2.765
-19 | -0.731 | 0.24486 | -0.016 | -2.985
-18.5 | -0.738 | 0.23395 | -0.016 | -3.155
-18 | -0.744 | 0.21444 | -0.016 | -3.47
-17.5 | -0.749 | 0.20248 | -0.016 | -3.698
-17 | -0.752 | 0.19184 | -0.016 | -3.919
-16.5 | -0.753 | 0.18506 | -0.016 | -4.07
-16 | -0.753 | 0.16938 | -0.016 | -4.444
-15.5 | -0.75 | 0.16596 | -0.016 | -4.521
-15 | -0.746 | 0.15157 | -0.016 | -4.919
-14.5 | -0.739 | 0.14469 | -0.016 | -5.106
-14 | -0.729 | 0.13578 | -0.016 | -5.372
-13.5 | -0.718 | 0.12895 | -0.016 | -5.565
-13 | -0.703 | 0.11745 | -0.016 | -5.989
-12.5 | -0.687 | 0.11059 | -0.016 | -6.208
-12 | -0.667 | 0.10544 | -0.016 | -6.326
-11.5 | -0.645 | 0.09877 | -0.016 | -6.528
-11 | -0.62 | 0.09078 | -0.016 | -6.83
-10.5 | -0.593 | 0.08542 | -0.016 | -6.938
-10 | -0.563 | 0.08025 | -0.016 | -7.015
-9.5 | -0.531 | 0.07651 | -0.016 | -6.936
-9 | -0.496 | 0.0715 | -0.016 | -6.935
-8.5 | -0.459 | 0.06692 | -0.016 | -6.859
-8 | -0.42 | 0.06308 | -0.017 | -6.666
-7.5 | -0.38 | 0.05916 | -0.018 | -6.424
-7 | -0.338 | 0.05567 | -0.018 | -6.071
-6.5 | -0.295 | 0.05246 | -0.018 | -5.615
-6 | -0.25 | 0.04941 | -0.019 | -5.056
-5.5 | -0.204 | 0.04704 | -0.019 | -4.335
-5 | -0.157 | 0.04464 | -0.019 | -3.517
-4.5 | -0.109 | 0.04261 | -0.019 | -2.564
-4 | -0.061 | 0.04055 | -0.02 | -1.502
-3.5 | -0.012 | 0.03873 | -0.021 | -0.306
-3 | 0.038 | 0.03695 | -0.022 | 1.023
-2.5 | 0.108 | 0.01574 | -0.038 | 6.861
-2 | 0.17 | 0.01588 | -0.038 | 10.69
-1.5 | 0.232 | 0.01594 | -0.038 | 14.519
-1 | 0.293 | 0.01538 | -0.038 | 19.039
-0.5 | 0.354 | 0.01669 | -0.038 | 21.221
0 | 0.412 | 0.01694 | -0.038 | 24.327
0.5 | 0.471 | 0.01561 | -0.038 | 30.17
1 | 0.53 | 0.01609 | -0.038 | 32.925
1.5 | 0.59 | 0.01695 | -0.038 | 34.799
2 | 0.645 | 0.01759 | -0.038 | 36.665
2.5 | 0.697 | 0.01839 | -0.038 | 37.914
3 | 0.746 | 0.01952 | -0.037 | 38.23
3.5 | 0.792 | 0.02103 | -0.037 | 37.668
4 | 0.837 | 0.02279 | -0.036 | 36.734
4.5 | 0.882 | 0.02469 | -0.035 | 35.735
5 | 0.928 | 0.02667 | -0.035 | 34.797
5.5 | 0.973 | 0.02892 | -0.035 | 33.64
6 | 1.018 | 0.03128 | -0.034 | 32.536
6.5 | 1.061 | 0.03387 | -0.034 | 31.334
7 | 1.106 | 0.03643 | -0.034 | 30.36
7.5 | 1.152 | 0.03901 | -0.033 | 29.521
8 | 1.197 | 0.04168 | -0.033 | 28.726
8.5 | 1.242 | 0.04452 | -0.033 | 27.903
9 | 1.288 | 0.04739 | -0.033 | 27.175
9.5 | 1.332 | 0.05055 | -0.033 | 26.351
10 | 1.375 | 0.05394 | -0.033 | 25.499
10.5 | 1.419 | 0.05757 | -0.033 | 24.639
11 | 1.46 | 0.06148 | -0.032 | 23.752
11.5 | 1.502 | 0.06543 | -0.032 | 22.957
12 | 1.541 | 0.07003 | -0.032 | 22.004
12.5 | 1.579 | 0.07501 | -0.032 | 21.05
13 | 1.66 | 0.07514 | -0.034 | 22.098
13.5 | 1.69 | 0.07973 | -0.034 | 21.201
14 | 1.717 | 0.08465 | -0.034 | 20.28
14.5 | 1.739 | 0.08974 | -0.034 | 19.382
15 | 1.758 | 0.09493 | -0.034 | 18.52
15.5 | 1.773 | 0.10084 | -0.035 | 17.585
16 | 1.785 | 0.10659 | -0.035 | 16.743
16.5 | 1.792 | 0.11256 | -0.035 | 15.92
17 | 1.665 | 0.137 | -0.015 | 12.15
17.5 | 1.666 | 0.14443 | -0.015 | 11.537
18 | 1.664 | 0.15241 | -0.015 | 10.917
18.5 | 1.656 | 0.1604 | -0.015 | 10.325
19 | 1.645 | 0.17012 | -0.015 | 9.672
19.5 | 1.631 | 0.17953 | -0.015 | 9.086
20 | 1.613 | 0.18721 | -0.014 | 8.617

## 10. Re 100k Mach 0.00 (2)
BIGFOIL.COM POLAR EXPORT
tsagiP-II-15.5sm
TsAGI P-II (15.5%) smoothed |  |  |  | Cl Max: | 0.9158 | at alpha= | 19.5 | deg
XFOIL ncrit=9 |  |  |  | L/D Max: | 27.7052 | at alpha= | 3.5 | deg
Re: | 100000 |  |  | Cd Min: | 0.2337 | at alpha= | 20 | deg
Mach: | 0 |  |  | Cl=0 at alpha= | -3.6653 | deg
|  |  |  | @ Cl=0.1, Cd= | 0.02472
|  |  |  | @ Cl=0.4, Cd= | 0.020315
|  |  |  | @ Cl=0.6, Cd= | 0.023111
alpha (deg) | Cl | Cd | Cm | Cl/Cd
-20 | -0.5197 | 0.22927 | 0.0309 | -2.2668
-19.5 | -0.5011 | 0.22371 | 0.0278 | -2.24
-19 | -0.4887 | 0.21981 | 0.0231 | -2.2233
-18.5 | -0.4702 | 0.21292 | 0.0202 | -2.2083
-18 | -0.4492 | 0.20648 | 0.0181 | -2.1755
-17.5 | -0.4318 | 0.20082 | 0.015 | -2.1502
-17 | -0.4283 | 0.1984 | 0.0093 | -2.1588
-16.5 | -0.4005 | 0.18898 | 0.0086 | -2.1193
-16 | -0.3818 | 0.18301 | 0.0064 | -2.0862
-15.5 | -0.3752 | 0.17897 | 0.0017 | -2.0964
-15 | -0.3605 | 0.17197 | -0.001 | -2.0963
-14.5 | -0.3364 | 0.16481 | -0.0019 | -2.0411
-14 | -0.3231 | 0.15913 | -0.0046 | -2.0304
-12.5 | -0.2844 | 0.14069 | -0.0116 | -2.0215
-12 | -0.3164 | 0.13855 | -0.0205 | -2.2837
-11.5 | -0.2644 | 0.12788 | -0.0163 | -2.0676
-11 | -0.252 | 0.12204 | -0.018 | -2.0649
-10.5 | -0.2822 | 0.1174 | -0.0261 | -2.4037
-10 | -0.2345 | 0.10959 | -0.0218 | -2.1398
-9.5 | -0.2579 | 0.10507 | -0.0284 | -2.4546
-9 | -0.2343 | 0.09725 | -0.0272 | -2.4093
-8.5 | -0.2127 | 0.0905 | -0.0345 | -2.3503
-8 | -0.1513 | 0.08092 | -0.0472 | -1.8697
-7.5 | -0.1796 | 0.0741 | -0.0525 | -2.4238
-6.5 | -0.1602 | 0.06356 | -0.0529 | -2.5205
-6 | -0.1514 | 0.05811 | -0.0534 | -2.6054
-5.5 | -0.1593 | 0.04184 | -0.0584 | -3.8074
-5 | -0.1232 | 0.03547 | -0.0562 | -3.4734
-4.5 | -0.0806 | 0.0319 | -0.054 | -2.5266
-4 | -0.0334 | 0.02946 | -0.0517 | -1.1337
-3.5 | 0.0165 | 0.02708 | -0.0504 | 0.60931
-3 | 0.0687 | 0.02542 | -0.0491 | 2.7026
-2.5 | 0.1215 | 0.02424 | -0.0478 | 5.0124
-2 | 0.1736 | 0.02327 | -0.0465 | 7.4602
-1.5 | 0.2229 | 0.02241 | -0.0447 | 9.9465
-1 | 0.2765 | 0.01973 | -0.0417 | 14.0142
-0.5 | 0.4645 | 0.02062 | -0.0639 | 22.5267
0 | 0.5 | 0.02114 | -0.0611 | 23.6518
0.5 | 0.537 | 0.02186 | -0.0582 | 24.5654
1 | 0.5774 | 0.02259 | -0.0557 | 25.56
1.5 | 0.6156 | 0.02347 | -0.0528 | 26.2292
2 | 0.6527 | 0.02466 | -0.05 | 26.468
2.5 | 0.6985 | 0.02536 | -0.048 | 27.5434
3 | 0.7316 | 0.02692 | -0.0448 | 27.1768
3.5 | 0.7763 | 0.02802 | -0.0429 | 27.7052
4 | 0.8048 | 0.03017 | -0.0395 | 26.6755
4.5 | 0.8551 | 0.03094 | -0.0383 | 27.6374
5 | 0.8673 | 0.03447 | -0.0339 | 25.161
5.5 | 0.9111 | 0.03581 | -0.0323 | 25.4426
6 | 0.9047 | 0.04141 | -0.0275 | 21.8474
7 | 0.801 | 0.06042 | -0.0183 | 13.2572
8 | 0.5089 | 0.11345 | -0.0391 | 4.4857
8.5 | 0.5661 | 0.11924 | -0.0389 | 4.7476
9 | 0.5333 | 0.12354 | -0.0402 | 4.3168
9.5 | 0.5818 | 0.12897 | -0.0401 | 4.5111
10 | 0.5643 | 0.13357 | -0.0417 | 4.2248
10.5 | 0.6021 | 0.13868 | -0.0418 | 4.3416
11 | 0.5972 | 0.14386 | -0.0436 | 4.1513
11.5 | 0.6278 | 0.14854 | -0.044 | 4.2265
12 | 0.6811 | 0.15629 | -0.0442 | 4.3579
12.5 | 0.6538 | 0.15863 | -0.0471 | 4.1215
13 | 0.6986 | 0.16507 | -0.0471 | 4.2321
13.5 | 0.6849 | 0.16881 | -0.0505 | 4.0572
14 | 0.7174 | 0.17403 | -0.0511 | 4.1223
14.5 | 0.7207 | 0.1791 | -0.0541 | 4.024
15 | 0.7431 | 0.18368 | -0.0556 | 4.0456
15.5 | 0.7843 | 0.19098 | -0.0559 | 4.1067
16 | 0.773 | 0.19374 | -0.0604 | 3.9899
16.5 | 0.8028 | 0.1991 | -0.0614 | 4.0321
17 | 0.8106 | 0.20437 | -0.0648 | 3.9663
17.5 | 0.8277 | 0.2086 | -0.0673 | 3.9679
18 | 0.8634 | 0.21571 | -0.0679 | 4.0026
18.5 | 0.8575 | 0.21877 | -0.0731 | 3.9196
19 | 0.8825 | 0.22384 | -0.0748 | 3.9425
19.5 | 0.9158 | 0.23319 | -0.0759 | 3.9273
20 | 0.9086 | 0.2337 | -0.0816 | 3.8879

## 11. Re 100k Mach 0.10 (1)
BIGFOIL.COM POLAR EXPORT
tsagiP-II-15.5sm
TsAGI P-II (15.5%) smoothed |  |  |  | Cl Max: | 1.787 | at alpha= | 16.5 | deg
JavaFoil+Calcfoil stall+Eppler ext transition |  |  |  | L/D Max: | 37.794 | at alpha= | 3 | deg
Re: | 100000 |  |  | Cd Min: | 0.0149 | at alpha= | -1 | deg
Mach: | 0.1 |  |  | Cl=0 at alpha= | -3.38 | deg
|  |  |  | @ Cl=0.1, Cd= | 0.018554
|  |  |  | @ Cl=0.4, Cd= | 0.016932
|  |  |  | @ Cl=0.6, Cd= | 0.017157
alpha (deg) | Cl | Cd | Cm | Cl/Cd
-20 | -0.665 | 0.28638 | -0.016 | -2.323
-19.5 | -0.678 | 0.2712 | -0.016 | -2.499
-19 | -0.689 | 0.25588 | -0.016 | -2.692
-18.5 | -0.699 | 0.23956 | -0.016 | -2.918
-18 | -0.708 | 0.22647 | -0.016 | -3.127
-17.5 | -0.716 | 0.21554 | -0.016 | -3.321
-17 | -0.722 | 0.19763 | -0.016 | -3.653
-16.5 | -0.726 | 0.1897 | -0.016 | -3.828
-16 | -0.729 | 0.18246 | -0.016 | -3.993
-15.5 | -0.729 | 0.16536 | -0.016 | -4.408
-15 | -0.727 | 0.15395 | -0.016 | -4.721
-14.5 | -0.723 | 0.14631 | -0.016 | -4.939
-14 | -0.716 | 0.13907 | -0.016 | -5.146
-13.5 | -0.706 | 0.12976 | -0.016 | -5.442
-13 | -0.694 | 0.12276 | -0.016 | -5.652
-12.5 | -0.679 | 0.11481 | -0.016 | -5.913
-12 | -0.661 | 0.10753 | -0.016 | -6.148
-11.5 | -0.64 | 0.09903 | -0.016 | -6.465
-11 | -0.617 | 0.09331 | -0.016 | -6.611
-10.5 | -0.591 | 0.08649 | -0.016 | -6.828
-10 | -0.562 | 0.08097 | -0.016 | -6.936
-9.5 | -0.53 | 0.07691 | -0.016 | -6.892
-9 | -0.496 | 0.07217 | -0.017 | -6.872
-8.5 | -0.459 | 0.06747 | -0.016 | -6.807
-8 | -0.421 | 0.06339 | -0.017 | -6.643
-7.5 | -0.381 | 0.05932 | -0.018 | -6.422
-7 | -0.339 | 0.05614 | -0.018 | -6.036
-6.5 | -0.296 | 0.0528 | -0.018 | -5.596
-6 | -0.251 | 0.04965 | -0.019 | -5.051
-5.5 | -0.205 | 0.04702 | -0.019 | -4.354
-5 | -0.158 | 0.04477 | -0.019 | -3.522
-4.5 | -0.11 | 0.04261 | -0.02 | -2.576
-4 | -0.061 | 0.04071 | -0.02 | -1.502
-3.5 | -0.012 | 0.03884 | -0.021 | -0.307
-3 | 0.038 | 0.03711 | -0.022 | 1.023
-2.5 | 0.109 | 0.01586 | -0.039 | 6.844
-2 | 0.171 | 0.01601 | -0.039 | 10.656
-1.5 | 0.233 | 0.01608 | -0.039 | 14.467
-1 | 0.294 | 0.0149 | -0.038 | 19.756
-0.5 | 0.356 | 0.01672 | -0.038 | 21.284
0 | 0.414 | 0.017 | -0.038 | 24.334
0.5 | 0.473 | 0.01571 | -0.038 | 30.096
1 | 0.532 | 0.01619 | -0.038 | 32.866
1.5 | 0.592 | 0.01706 | -0.038 | 34.69
2 | 0.647 | 0.01773 | -0.038 | 36.504
2.5 | 0.699 | 0.01859 | -0.038 | 37.609
3 | 0.747 | 0.01978 | -0.037 | 37.794
3.5 | 0.794 | 0.02134 | -0.037 | 37.191
4 | 0.839 | 0.02314 | -0.036 | 36.259
4.5 | 0.885 | 0.02505 | -0.036 | 35.321
5 | 0.93 | 0.02711 | -0.035 | 34.317
5.5 | 0.976 | 0.02933 | -0.035 | 33.259
6 | 1.02 | 0.03172 | -0.034 | 32.167
6.5 | 1.065 | 0.03431 | -0.034 | 31.038
7 | 1.109 | 0.03699 | -0.034 | 29.988
7.5 | 1.155 | 0.03954 | -0.033 | 29.219
8 | 1.201 | 0.04222 | -0.033 | 28.45
8.5 | 1.247 | 0.04498 | -0.033 | 27.724
9 | 1.292 | 0.04805 | -0.033 | 26.881
9.5 | 1.336 | 0.0513 | -0.033 | 26.043
10 | 1.379 | 0.05479 | -0.033 | 25.175
10.5 | 1.422 | 0.05841 | -0.033 | 24.347
11 | 1.465 | 0.06219 | -0.033 | 23.552
11.5 | 1.505 | 0.06662 | -0.032 | 22.589
12 | 1.543 | 0.0714 | -0.032 | 21.615
12.5 | 1.581 | 0.07649 | -0.032 | 20.671
13 | 1.665 | 0.07635 | -0.034 | 21.809
13.5 | 1.694 | 0.08102 | -0.034 | 20.911
14 | 1.72 | 0.08596 | -0.035 | 20.006
14.5 | 1.741 | 0.09114 | -0.035 | 19.105
15 | 1.759 | 0.09669 | -0.035 | 18.189
15.5 | 1.772 | 0.10256 | -0.035 | 17.28
16 | 1.782 | 0.10849 | -0.035 | 16.422
16.5 | 1.787 | 0.11448 | -0.035 | 15.609
17 | 1.659 | 0.13786 | -0.015 | 12.032
17.5 | 1.658 | 0.14545 | -0.015 | 11.399
18 | 1.652 | 0.1538 | -0.015 | 10.744
18.5 | 1.642 | 0.16196 | -0.015 | 10.137
19 | 1.627 | 0.17103 | -0.014 | 9.515
19.5 | 1.609 | 0.18078 | -0.014 | 8.902
20 | 1.587 | 0.19206 | -0.014 | 8.265

## 12. Re 100k Mach 0.10 (2)
BIGFOIL.COM POLAR EXPORT
tsagiP-II-15.5sm
TsAGI P-II (15.5%) smoothed |  |  |  | Cl Max: | 0.9119 | at alpha= | 5.5 | deg
XFOIL ncrit=9 |  |  |  | L/D Max: | 26.9655 | at alpha= | 3 | deg
Re: | 100000 |  |  | Cd Min: | 0.22993 | at alpha= | -20 | deg
Mach: | 0.1 |  |  | Cl=0 at alpha= | -3.6663 | deg
|  |  |  | @ Cl=0.1, Cd= | 0.024965
|  |  |  | @ Cl=0.4, Cd= | 0.020675
|  |  |  | @ Cl=0.6, Cd= | 0.023308
alpha (deg) | Cl | Cd | Cm | Cl/Cd
-20 | -0.5207 | 0.22993 | 0.0312 | -2.2646
-19.5 | -0.5021 | 0.22436 | 0.0281 | -2.2379
-19 | -0.4903 | 0.22073 | 0.0231 | -2.2213
-18.5 | -0.4702 | 0.21337 | 0.0206 | -2.2037
-18 | -0.4494 | 0.20703 | 0.0183 | -2.1707
-17.5 | -0.4321 | 0.20137 | 0.0152 | -2.1458
-17 | -0.4297 | 0.19934 | 0.0092 | -2.1556
-16.5 | -0.3999 | 0.18942 | 0.0088 | -2.1112
-16 | -0.3814 | 0.18348 | 0.0064 | -2.0787
-15.5 | -0.3762 | 0.1798 | 0.0015 | -2.0923
-15 | -0.3581 | 0.17217 | -0.0007 | -2.0799
-14.5 | -0.335 | 0.16522 | -0.0018 | -2.0276
-14 | -0.3224 | 0.15964 | -0.0047 | -2.0195
-13.5 | -0.3295 | 0.15565 | -0.0101 | -2.1169
-13 | -0.2939 | 0.14687 | -0.0092 | -2.0011
-12.5 | -0.283 | 0.14116 | -0.0118 | -2.0048
-12 | -0.3106 | 0.13844 | -0.0199 | -2.2436
-11.5 | -0.2611 | 0.12827 | -0.0162 | -2.0356
-11 | -0.2498 | 0.12248 | -0.0182 | -2.0395
-10.5 | -0.2703 | 0.11715 | -0.0247 | -2.3073
-10 | -0.2309 | 0.11001 | -0.0218 | -2.0989
-9.5 | -0.259 | 0.10579 | -0.0291 | -2.4482
-9 | -0.228 | 0.09771 | -0.027 | -2.3334
-8.5 | -0.2225 | 0.09043 | -0.0422 | -2.4605
-8 | -0.1472 | 0.0815 | -0.0472 | -1.8061
-7.5 | -0.1584 | 0.07505 | -0.0507 | -2.1106
-7 | -0.2125 | 0.07026 | -0.0579 | -3.0245
-6.5 | -0.1552 | 0.06423 | -0.0527 | -2.4163
-6 | -0.1473 | 0.05874 | -0.0534 | -2.5077
-5.5 | -0.1584 | 0.04246 | -0.0589 | -3.7306
-5 | -0.1223 | 0.03607 | -0.0568 | -3.3906
-4.5 | -0.0802 | 0.03237 | -0.0545 | -2.4776
-4 | -0.0333 | 0.02973 | -0.0521 | -1.1201
-3.5 | 0.0166 | 0.02732 | -0.0508 | 0.60761
-3 | 0.0689 | 0.02565 | -0.0493 | 2.6862
-2.5 | 0.122 | 0.02448 | -0.048 | 4.9837
-2 | 0.1742 | 0.02347 | -0.0467 | 7.4222
-1.5 | 0.2244 | 0.02264 | -0.0449 | 9.9117
-1 | 0.2598 | 0.02037 | -0.0409 | 12.7541
-0.5 | 0.4664 | 0.02082 | -0.0641 | 22.4015
0 | 0.5032 | 0.02129 | -0.0613 | 23.6355
0.5 | 0.5395 | 0.02204 | -0.0583 | 24.4782
1 | 0.5781 | 0.02289 | -0.0555 | 25.2556
1.5 | 0.619 | 0.02367 | -0.0529 | 26.1512
2 | 0.6549 | 0.02492 | -0.0499 | 26.2801
2.5 | 0.6974 | 0.02587 | -0.0475 | 26.9579
3 | 0.734 | 0.02722 | -0.0446 | 26.9655
3.5 | 0.7719 | 0.02883 | -0.0421 | 26.7742
4 | 0.8065 | 0.03058 | -0.0392 | 26.3734
4.5 | 0.8476 | 0.03205 | -0.0371 | 26.4462
5 | 0.8642 | 0.03531 | -0.0331 | 24.4747
5.5 | 0.9119 | 0.03643 | -0.0318 | 25.0316
6.5 | 0.4472 | 0.09976 | -0.0389 | 4.4828
7 | 0.4845 | 0.10417 | -0.0386 | 4.6511
7.5 | 0.5467 | 0.1102 | -0.0384 | 4.961
8 | 0.509 | 0.11399 | -0.0392 | 4.4653
8.5 | 0.5681 | 0.12008 | -0.039 | 4.731
9 | 0.5328 | 0.12407 | -0.0403 | 4.2943
9.5 | 0.5837 | 0.12975 | -0.0402 | 4.4987
10 | 0.5638 | 0.1341 | -0.0418 | 4.2043
10.5 | 0.6032 | 0.13937 | -0.0419 | 4.328

## 13. Re 100k Mach 0.25 (1)
BIGFOIL.COM POLAR EXPORT
tsagiP-II-15.5sm
TsAGI P-II (15.5%) smoothed |  |  |  | Cl Max: | 1.753 | at alpha= | 15.5 | deg
JavaFoil+Calcfoil stall+Eppler ext transition |  |  |  | L/D Max: | 35.73 | at alpha= | 2.5 | deg
Re: | 100000 |  |  | Cd Min: | 0.01503 | at alpha= | -1.5 | deg
Mach: | 0.25 |  |  | Cl=0 at alpha= | -3.3824 | deg
|  |  |  | @ Cl=0.1, Cd= | 0.03388
|  |  |  | @ Cl=0.4, Cd= | 0.017296
|  |  |  | @ Cl=0.6, Cd= | 0.017675
alpha (deg) | Cl | Cd | Cm | Cl/Cd
-17.5 | -0.411 | 0.3027 | -0.016 | -1.357
-17 | -0.448 | 0.29538 | -0.016 | -1.515
-16.5 | -0.481 | 0.25483 | -0.016 | -1.888
-16 | -0.511 | 0.23306 | -0.016 | -2.194
-15.5 | -0.538 | 0.21905 | -0.016 | -2.456
-15 | -0.561 | 0.20039 | -0.016 | -2.798
-14.5 | -0.58 | 0.17742 | -0.016 | -3.267
-14 | -0.594 | 0.16327 | -0.016 | -3.639
-13.5 | -0.604 | 0.15446 | -0.016 | -3.913
-13 | -0.61 | 0.13905 | -0.016 | -4.388
-12.5 | -0.611 | 0.12697 | -0.016 | -4.813
-12 | -0.608 | 0.11899 | -0.016 | -5.105
-11.5 | -0.599 | 0.10722 | -0.016 | -5.588
-11 | -0.586 | 0.10181 | -0.016 | -5.758
-10.5 | -0.569 | 0.09444 | -0.016 | -6.023
-10 | -0.547 | 0.08617 | -0.016 | -6.351
-9.5 | -0.522 | 0.08239 | -0.016 | -6.332
-9 | -0.492 | 0.07612 | -0.016 | -6.461
-8.5 | -0.459 | 0.07029 | -0.017 | -6.527
-8 | -0.423 | 0.06598 | -0.017 | -6.407
-7.5 | -0.384 | 0.06152 | -0.017 | -6.242
-7 | -0.343 | 0.05756 | -0.018 | -5.961
-6.5 | -0.3 | 0.05381 | -0.019 | -5.578
-6 | -0.255 | 0.05094 | -0.019 | -5.011
-5.5 | -0.209 | 0.0478 | -0.02 | -4.373
-5 | -0.161 | 0.04549 | -0.02 | -3.542
-4.5 | -0.112 | 0.0432 | -0.02 | -2.6
-4 | -0.063 | 0.04124 | -0.02 | -1.519
-3.5 | -0.012 | 0.03947 | -0.021 | -0.309
-3 | 0.039 | 0.03772 | -0.022 | 1.032
-2.5 | 0.091 | 0.036 | -0.023 | 2.522
-2 | 0.175 | 0.01621 | -0.04 | 10.808
-1.5 | 0.239 | 0.01503 | -0.04 | 15.902
-1 | 0.302 | 0.01688 | -0.039 | 17.914
-0.5 | 0.366 | 0.01704 | -0.039 | 21.447
0 | 0.423 | 0.01747 | -0.039 | 24.195
0.5 | 0.482 | 0.01786 | -0.039 | 27.001
1 | 0.546 | 0.01704 | -0.039 | 32.059
1.5 | 0.603 | 0.01771 | -0.039 | 34.049
2 | 0.657 | 0.0186 | -0.039 | 35.342
2.5 | 0.708 | 0.0198 | -0.038 | 35.73
3 | 0.755 | 0.02136 | -0.037 | 35.36
3.5 | 0.802 | 0.02322 | -0.037 | 34.552
4 | 0.85 | 0.02513 | -0.036 | 33.814
4.5 | 0.898 | 0.02715 | -0.036 | 33.063
5 | 0.944 | 0.02938 | -0.035 | 32.136
5.5 | 0.99 | 0.0318 | -0.035 | 31.144
6 | 1.036 | 0.03438 | -0.035 | 30.137
6.5 | 1.083 | 0.03693 | -0.034 | 29.323
7 | 1.13 | 0.03956 | -0.034 | 28.564
7.5 | 1.177 | 0.04218 | -0.034 | 27.914
8 | 1.224 | 0.04502 | -0.034 | 27.187
8.5 | 1.27 | 0.048 | -0.034 | 26.469
9 | 1.315 | 0.05155 | -0.034 | 25.503
9.5 | 1.359 | 0.05498 | -0.033 | 24.715
10 | 1.402 | 0.05877 | -0.033 | 23.86
10.5 | 1.445 | 0.06291 | -0.033 | 22.966
11 | 1.484 | 0.06777 | -0.033 | 21.892
11.5 | 1.524 | 0.07231 | -0.033 | 21.078
12 | 1.562 | 0.07746 | -0.032 | 20.167
12.5 | 1.65 | 0.07807 | -0.035 | 21.131
13 | 1.687 | 0.08333 | -0.035 | 20.248
13.5 | 1.712 | 0.08866 | -0.035 | 19.305
14 | 1.731 | 0.0944 | -0.035 | 18.335
14.5 | 1.744 | 0.10077 | -0.035 | 17.309
15 | 1.752 | 0.10702 | -0.035 | 16.367
15.5 | 1.753 | 0.11369 | -0.035 | 15.421
16 | 1.624 | 0.12755 | -0.015 | 12.736
16.5 | 1.616 | 0.13604 | -0.015 | 11.877
17 | 1.601 | 0.14413 | -0.015 | 11.106
17.5 | 1.579 | 0.15352 | -0.014 | 10.287
18 | 1.55 | 0.16259 | -0.014 | 9.535
18.5 | 1.513 | 0.17369 | -0.014 | 8.708
19 | 1.468 | 0.18738 | -0.014 | 7.835
19.5 | 1.417 | 0.19689 | -0.013 | 7.197
20 | 1.36 | 0.21499 | -0.013 | 6.326

## 14. Re 100k Mach 0.25 (2)
BIGFOIL.COM POLAR EXPORT
tsagiP-II-15.5sm
TsAGI P-II (15.5%) smoothed |  |  |  | Cl Max: | 0.9299 | at alpha= | 20 | deg
XFOIL ncrit=9 |  |  |  | L/D Max: | 25.1774 | at alpha= | 2 | deg
Re: | 100000 |  |  | Cd Min: | 0.24006 | at alpha= | 20 | deg
Mach: | 0.25 |  |  | Cl=0 at alpha= | -3.6694 | deg
|  |  |  | @ Cl=0.1, Cd= | 0.026424
|  |  |  | @ Cl=0.4, Cd= | 0.022233
|  |  |  | @ Cl=0.6, Cd= | 0.14796
alpha (deg) | Cl | Cd | Cm | Cl/Cd
-20 | -0.5269 | 0.23376 | 0.033 | -2.254
-19.5 | -0.508 | 0.2281 | 0.0295 | -2.2271
-18.5 | -0.4719 | 0.21623 | 0.0223 | -2.1824
-18 | -0.4517 | 0.21015 | 0.0195 | -2.1494
-17.5 | -0.4351 | 0.20475 | 0.0157 | -2.125
-16.5 | -0.3978 | 0.192 | 0.0098 | -2.0719
-16 | -0.3801 | 0.1862 | 0.0068 | -2.0414
-15.5 | -0.3828 | 0.18478 | 0.0006 | -2.0717
-15 | -0.3489 | 0.17386 | 0.0005 | -2.0068
-14.5 | -0.3289 | 0.1675 | -0.0015 | -1.9636
-14 | -0.3227 | 0.16316 | -0.0058 | -1.9778
-13.5 | -0.3059 | 0.1557 | -0.008 | -1.9647
-13 | -0.2835 | 0.14897 | -0.0091 | -1.9031
-12.5 | -0.2815 | 0.14452 | -0.0133 | -1.9478
-12 | -0.2735 | 0.13763 | -0.0162 | -1.9872
-11.5 | -0.2453 | 0.13031 | -0.016 | -1.8824
-11 | -0.2449 | 0.12546 | -0.0199 | -1.952
-10.5 | -0.2331 | 0.11821 | -0.0217 | -1.9719
-10 | -0.2132 | 0.11216 | -0.0223 | -1.9009
-9.5 | -0.2583 | 0.10946 | -0.0319 | -2.3598
-9 | -0.18 | 0.09851 | -0.0316 | -1.8272
-8.5 | -0.1452 | 0.08932 | -0.0467 | -1.6256
-8 | -0.1411 | 0.08468 | -0.0495 | -1.6663
-7.5 | -0.1165 | 0.07848 | -0.0484 | -1.4845
-7 | -0.169 | 0.07256 | -0.056 | -2.3291
-6.5 | -0.1765 | 0.06827 | -0.0577 | -2.5853
-6 | -0.124 | 0.06198 | -0.0531 | -2.0006
-5.5 | -0.1192 | 0.05675 | -0.0536 | -2.1004
-5 | -0.1135 | 0.0398 | -0.0596 | -2.8518
-4.5 | -0.0772 | 0.03489 | -0.0571 | -2.2127
-4 | -0.0326 | 0.03147 | -0.0547 | -1.0359
-3.5 | 0.0167 | 0.0288 | -0.0526 | 0.57986
-3 | 0.0701 | 0.02727 | -0.0508 | 2.5706
-2.5 | 0.1249 | 0.02572 | -0.0494 | 4.8561
-2 | 0.1787 | 0.02468 | -0.048 | 7.2407
-1.5 | 0.2295 | 0.02381 | -0.0462 | 9.6388
-1 | 0.2767 | 0.02304 | -0.0437 | 12.0095
-0.5 | 0.4661 | 0.0218 | -0.0627 | 21.3807
0 | 0.515 | 0.02247 | -0.062 | 22.9194
0.5 | 0.5525 | 0.02326 | -0.0588 | 23.7532
1 | 0.5913 | 0.02412 | -0.0558 | 24.5149
1.5 | 0.625 | 0.02551 | -0.0522 | 24.5002
2 | 0.6672 | 0.0265 | -0.0495 | 25.1774
2.5 | 0.7007 | 0.02804 | -0.046 | 24.9893
3 | 0.7341 | 0.02998 | -0.0427 | 24.4863
3.5 | 0.7654 | 0.03205 | -0.0393 | 23.8814
4 | 0.7974 | 0.03425 | -0.0361 | 23.2818
4.5 | 0.8031 | 0.03823 | -0.0314 | 21.0071
5 | 0.8552 | 0.03922 | -0.03 | 21.8052
5.5 | 0.4622 | 0.08512 | -0.0343 | 5.43
6 | 0.5275 | 0.0857 | -0.0318 | 6.1552
7 | 0.4882 | 0.10743 | -0.039 | 4.5444
7.5 | 0.4677 | 0.1123 | -0.0398 | 4.1647
8 | 0.5119 | 0.11713 | -0.0396 | 4.3704
8.5 | 0.504 | 0.12235 | -0.0407 | 4.1193
9 | 0.5322 | 0.127 | -0.0409 | 4.1906
9.5 | 0.5966 | 0.13449 | -0.0409 | 4.436
10 | 0.5628 | 0.13703 | -0.0426 | 4.1071
10.5 | 0.6107 | 0.1435 | -0.0427 | 4.2557
11 | 0.5952 | 0.14728 | -0.045 | 4.0413
11.5 | 0.6352 | 0.15296 | -0.0452 | 4.1527
12 | 0.6316 | 0.15776 | -0.0477 | 4.0035
12.5 | 0.6606 | 0.16264 | -0.0485 | 4.0617
13.5 | 0.6907 | 0.17277 | -0.0524 | 3.9978
14 | 0.7312 | 0.17938 | -0.0528 | 4.0763
14.5 | 0.7257 | 0.18311 | -0.0566 | 3.9632
15 | 0.7546 | 0.18834 | -0.0577 | 4.0066
16 | 0.7845 | 0.19834 | -0.063 | 3.9553
16.5 | 0.8199 | 0.20507 | -0.0638 | 3.9981
17 | 0.8191 | 0.20885 | -0.0684 | 3.922
17.5 | 0.8436 | 0.21392 | -0.0703 | 3.9435
18.5 | 0.8737 | 0.22424 | -0.0767 | 3.8963
19 | 0.9038 | 0.23046 | -0.078 | 3.9217
19.5 | 0.9094 | 0.23522 | -0.0828 | 3.8662
20 | 0.9299 | 0.24006 | -0.0855 | 3.8736

## 15. Re 100k Mach 0.50 (1)
BIGFOIL.COM POLAR EXPORT
tsagiP-II-15.5sm
TsAGI P-II (15.5%) smoothed |  |  |  | Cl Max: | 1.611 | at alpha= | 12.5 | deg
JavaFoil+Calcfoil stall+Eppler ext transition |  |  |  | L/D Max: | 27.467 | at alpha= | 2 | deg
Re: | 100000 |  |  | Cd Min: | 0.01794 | at alpha= | -1.5 | deg
Mach: | 0.5 |  |  | Cl=0 at alpha= | -3.3839 | deg
|  |  |  | @ Cl=0.1, Cd= | 0.03922
|  |  |  | @ Cl=0.4, Cd= | 0.018332
|  |  |  | @ Cl=0.6, Cd= | 0.021994
alpha (deg) | Cl | Cd | Cm | Cl/Cd
-20 | -0.938 | 0.36242 | -0.027 | -2.589
-19.5 | -0.911 | 0.35728 | -0.027 | -2.55
-19 | -0.882 | 0.34535 | -0.026 | -2.554
-18.5 | -0.854 | 0.3342 | -0.026 | -2.556
-18 | -0.827 | 0.32991 | -0.026 | -2.506
-17.5 | -0.799 | 0.32155 | -0.026 | -2.486
-17 | -0.772 | 0.31727 | -0.026 | -2.432
-16.5 | -0.743 | 0.31168 | -0.025 | -2.384
-16 | -0.715 | 0.30613 | -0.025 | -2.336
-15.5 | -0.687 | 0.29564 | -0.025 | -2.325
-15 | -0.658 | 0.29416 | -0.024 | -2.239
-14.5 | -0.631 | 0.29039 | -0.024 | -2.172
-14 | -0.603 | 0.28129 | -0.024 | -2.143
-13.5 | -0.574 | 0.2488 | -0.023 | -2.307
-13 | -0.546 | 0.24295 | -0.023 | -2.247
-12.5 | -0.517 | 0.25585 | -0.023 | -2.022
-12 | -0.489 | 0.25255 | -0.022 | -1.937
-11.5 | -0.461 | 0.24239 | -0.022 | -1.902
-11 | -0.432 | 0.20575 | -0.022 | -2.102
-10.5 | -0.404 | 0.22679 | -0.022 | -1.783
-10 | -0.376 | 0.2138 | -0.021 | -1.757
-9.5 | -0.347 | 0.2052 | -0.02 | -1.692
-9 | -0.319 | 0.19728 | -0.02 | -1.617
-8.5 | -0.29 | 0.16689 | -0.02 | -1.74
-8 | -0.262 | 0.15058 | -0.019 | -1.74
-7.5 | -0.234 | 0.091 | -0.018 | -2.567
-7 | -0.205 | 0.08263 | -0.017 | -2.483
-6.5 | -0.282 | 0.06706 | -0.017 | -4.205
-6 | -0.257 | 0.06023 | -0.018 | -4.275
-5.5 | -0.219 | 0.05465 | -0.019 | -3.999
-5 | -0.173 | 0.05007 | -0.02 | -3.447
-4.5 | -0.122 | 0.04671 | -0.022 | -2.615
-4 | -0.069 | 0.04437 | -0.022 | -1.548
-3.5 | -0.013 | 0.04145 | -0.022 | -0.325
-3 | 0.043 | 0.04075 | -0.023 | 1.056
-2.5 | 0.1 | 0.03922 | -0.024 | 2.561
-2 | 0.159 | 0.03761 | -0.025 | 4.224
-1.5 | 0.267 | 0.01794 | -0.043 | 14.859
-1 | 0.337 | 0.01808 | -0.042 | 18.652
-0.5 | 0.407 | 0.01836 | -0.042 | 22.188
0 | 0.463 | 0.02016 | -0.043 | 22.942
0.5 | 0.522 | 0.02131 | -0.042 | 24.515
1 | 0.58 | 0.02131 | -0.041 | 27.2
1.5 | 0.635 | 0.02319 | -0.041 | 27.37
2 | 0.69 | 0.02513 | -0.04 | 27.467
2.5 | 0.745 | 0.02716 | -0.039 | 27.436
3 | 0.798 | 0.02946 | -0.039 | 27.094
3.5 | 0.851 | 0.03192 | -0.038 | 26.653
4 | 0.904 | 0.03433 | -0.038 | 26.343
4.5 | 0.958 | 0.03683 | -0.038 | 26.012
5 | 1.011 | 0.03953 | -0.037 | 25.57
5.5 | 1.063 | 0.04249 | -0.037 | 25.006
6 | 1.113 | 0.04572 | -0.037 | 24.346
6.5 | 1.161 | 0.04944 | -0.036 | 23.472
7 | 1.206 | 0.05362 | -0.036 | 22.499
7.5 | 1.247 | 0.05839 | -0.035 | 21.365
8 | 1.288 | 0.0633 | -0.035 | 20.345
8.5 | 1.33 | 0.06815 | -0.034 | 19.516
9 | 1.371 | 0.07336 | -0.034 | 18.695
9.5 | 1.411 | 0.07902 | -0.034 | 17.853
10 | 1.449 | 0.08496 | -0.034 | 17.054
10.5 | 1.484 | 0.09163 | -0.034 | 16.196
11 | 1.517 | 0.09894 | -0.034 | 15.332
11.5 | 1.581 | 0.11126 | -0.037 | 14.211
12 | 1.599 | 0.12345 | -0.037 | 12.956
12.5 | 1.611 | 0.13733 | -0.036 | 11.733
13 | 1.509 | 0.10292 | -0.015 | 14.665
13.5 | 1.334 | 0.12148 | -0.014 | 10.983
14 | 0.966 | 0.16897 | -0.014 | 5.714
14.5 | 0.993 | 0.20117 | -0.016 | 4.935
15 | 1.02 | 0.23322 | -0.017 | 4.371
15.5 | 1.047 | 0.24882 | -0.019 | 4.208
16 | 1.105 | 0.42206 | -0.033 | 2.618
16.5 | 1.136 | 0.42551 | -0.034 | 2.669
17 | 1.163 | 0.44215 | -0.034 | 2.631
17.5 | 1.193 | 0.42756 | -0.035 | 2.791

## 16. Re 100k Mach 0.50 (2)
BIGFOIL.COM POLAR EXPORT
tsagiP-II-15.5sm
TsAGI P-II (15.5%) smoothed |  |  |  | Cl Max: | 1.0177 | at alpha= | 20 | deg
XFOIL ncrit=9 |  |  |  | L/D Max: | 16.6718 | at alpha= | 0.5 | deg
Re: | 100000 |  |  | Cd Min: | 0.2695 | at alpha= | 20 | deg
Mach: | 0.5 |  |  | Cl=0 at alpha= | -3.9198 | deg
|  |  |  | @ Cl=0.1, Cd= | 0.033162
|  |  |  | @ Cl=0.4, Cd= | 0.088775
|  |  |  | @ Cl=0.6, Cd= | 0.15878
alpha (deg) | Cl | Cd | Cm | Cl/Cd
-20 | -0.5658 | 0.25526 | 0.0401 | -2.2166
-19.5 | -0.5449 | 0.24898 | 0.0351 | -2.1885
-19 | -0.5177 | 0.24005 | 0.0323 | -2.1566
-18.5 | -0.4943 | 0.23317 | 0.0282 | -2.1199
-18 | -0.477 | 0.22885 | 0.0226 | -2.0843
-17.5 | -0.4506 | 0.21967 | 0.0196 | -2.0513
-17 | -0.4247 | 0.21191 | 0.0166 | -2.0042
-16.5 | -0.4038 | 0.20586 | 0.0124 | -1.9615
-16 | -0.3875 | 0.2005 | 0.0075 | -1.9327
-15.5 | -0.3573 | 0.19125 | 0.0057 | -1.8682
-15 | -0.3349 | 0.18458 | 0.0024 | -1.8144
-14.5 | -0.3285 | 0.18199 | -0.0035 | -1.805
-14 | -0.2951 | 0.17123 | -0.0047 | -1.7234
-13.5 | -0.2712 | 0.16432 | -0.0071 | -1.6504
-13 | -0.2749 | 0.16284 | -0.0131 | -1.6882
-12.5 | -0.2364 | 0.1514 | -0.0137 | -1.5614
-12 | -0.2124 | 0.14443 | -0.0157 | -1.4706
-11.5 | -0.2179 | 0.14191 | -0.0214 | -1.5355
-11 | -0.1795 | 0.1317 | -0.0223 | -1.3629
-10.5 | -0.1417 | 0.12472 | -0.0374 | -1.1361
-10 | -0.1054 | 0.11612 | -0.0395 | -0.90768
-9.5 | -0.0812 | 0.11011 | -0.0417 | -0.73744
-9 | -0.0807 | 0.10492 | -0.0461 | -0.76916
-8.5 | -0.0539 | 0.09906 | -0.0465 | -0.54411
-8 | -0.0379 | 0.09294 | -0.0482 | -0.40779
-7.5 | -0.0737 | 0.09065 | -0.0552 | -0.81302
-7 | -0.0105 | 0.08223 | -0.0509 | -0.12769
-6.5 | -0.0041 | 0.07701 | -0.0521 | -0.05324
-6 | 0.0016 | 0.07196 | -0.0526 | 0.022235
-5.5 | -0.0006 | 0.06725 | -0.0525 | -0.0089219
-5 | -0.0552 | 0.05263 | -0.0681 | -1.0488
-4.5 | -0.0304 | 0.04678 | -0.0666 | -0.64985
-4 | -0.0056 | 0.04152 | -0.0645 | -0.13487
-3.5 | 0.0293 | 0.03735 | -0.0615 | 0.78447
-3 | 0.0743 | 0.03413 | -0.0582 | 2.177
-2.5 | 0.1282 | 0.0321 | -0.0553 | 3.9938
-2 | 0.1846 | 0.03052 | -0.0526 | 6.0485
-1.5 | 0.2391 | 0.0298 | -0.05 | 8.0235
-1 | 0.2897 | 0.02976 | -0.047 | 9.7345
-0.5 | 0.3345 | 0.03002 | -0.0434 | 11.1426
0 | 0.3748 | 0.02879 | -0.0388 | 13.0184
0.5 | 0.5405 | 0.03242 | -0.0563 | 16.6718
1 | 0.5635 | 0.03418 | -0.0505 | 16.4862
1.5 | 0.5185 | 0.04004 | -0.0417 | 12.9496
2 | 0.534 | 0.0429 | -0.0366 | 12.4476
2.5 | 0.3749 | 0.05894 | -0.0338 | 6.3607
3 | 0.4086 | 0.06202 | -0.0316 | 6.5882
3.5 | 0.3865 | 0.07046 | -0.0326 | 5.4854
4 | 0.3763 | 0.07811 | -0.0338 | 4.8176
4.5 | 0.3773 | 0.08488 | -0.0348 | 4.4451
5 | 0.4104 | 0.09056 | -0.0349 | 4.5318
6.5 | 0.4449 | 0.11494 | -0.0413 | 3.8707
7 | 0.4147 | 0.11769 | -0.0421 | 3.5237
7.5 | 0.4651 | 0.12375 | -0.042 | 3.7584
8 | 0.4609 | 0.12825 | -0.0434 | 3.5938
8.5 | 0.4907 | 0.13332 | -0.0439 | 3.6806
9 | 0.539 | 0.1413 | -0.0445 | 3.8146
9.5 | 0.5306 | 0.14376 | -0.0463 | 3.6909
10 | 0.579 | 0.15118 | -0.0467 | 3.8299
10.5 | 0.574 | 0.15462 | -0.0493 | 3.7123
11 | 0.6126 | 0.1608 | -0.05 | 3.8097
11.5 | 0.6299 | 0.16678 | -0.0522 | 3.7768
12 | 0.6485 | 0.17113 | -0.0543 | 3.7895
13 | 0.6912 | 0.18235 | -0.0589 | 3.7905
13.5 | 0.7283 | 0.18905 | -0.06 | 3.8524
14 | 0.7412 | 0.19433 | -0.0634 | 3.8141
14.5 | 0.7645 | 0.19954 | -0.0659 | 3.8313
15 | 0.8109 | 0.20965 | -0.0666 | 3.8679
15.5 | 0.8076 | 0.21124 | -0.0719 | 3.8231
16 | 0.8384 | 0.21771 | -0.0738 | 3.851
16.5 | 0.8652 | 0.22564 | -0.0765 | 3.8344
17 | 0.8768 | 0.22924 | -0.081 | 3.8248
17.5 | 0.9136 | 0.23785 | -0.0824 | 3.8411
18 | 0.9216 | 0.2421 | -0.0878 | 3.8067
18.5 | 0.946 | 0.24815 | -0.091 | 3.8122
19 | 0.9856 | 0.26047 | -0.0923 | 3.7839
19.5 | 0.9855 | 0.26096 | -0.0991 | 3.7764
20 | 1.0177 | 0.2695 | -0.1012 | 3.7763

## 17. Re 250k Mach 0.00 (1)
BIGFOIL.COM POLAR EXPORT
tsagiP-II-15.5sm
TsAGI P-II (15.5%) smoothed |  |  |  | Cl Max: | 1.804 | at alpha= | 17 | deg
JavaFoil+Calcfoil stall+Eppler ext transition |  |  |  | L/D Max: | 61.915 | at alpha= | 5 | deg
Re: | 250000 |  |  | Cd Min: | 0.01069 | at alpha= | 0.5 | deg
Mach: | 0 |  |  | Cl=0 at alpha= | -3.3771 | deg
|  |  |  | @ Cl=0.1, Cd= | 0.0127
|  |  |  | @ Cl=0.4, Cd= | 0.012702
|  |  |  | @ Cl=0.6, Cd= | 0.012032
alpha (deg) | Cl | Cd | Cm | Cl/Cd
-20 | -0.713 | 0.22357 | -0.016 | -3.191
-19.5 | -0.723 | 0.21546 | -0.016 | -3.355
-19 | -0.731 | 0.20514 | -0.016 | -3.564
-18.5 | -0.738 | 0.19521 | -0.016 | -3.783
-18 | -0.744 | 0.17929 | -0.016 | -4.152
-17.5 | -0.749 | 0.16975 | -0.016 | -4.412
-17 | -0.752 | 0.16225 | -0.016 | -4.635
-16.5 | -0.753 | 0.15428 | -0.016 | -4.883
-16 | -0.753 | 0.14562 | -0.016 | -5.171
-15.5 | -0.75 | 0.13989 | -0.016 | -5.365
-15 | -0.746 | 0.13073 | -0.016 | -5.706
-14.5 | -0.739 | 0.12266 | -0.016 | -6.026
-14 | -0.73 | 0.11676 | -0.016 | -6.249
-13.5 | -0.718 | 0.10981 | -0.016 | -6.539
-13 | -0.704 | 0.10283 | -0.016 | -6.845
-12.5 | -0.687 | 0.09674 | -0.017 | -7.104
-12 | -0.667 | 0.09113 | -0.016 | -7.324
-11.5 | -0.646 | 0.08603 | -0.017 | -7.505
-11 | -0.621 | 0.08065 | -0.017 | -7.701
-10.5 | -0.593 | 0.07539 | -0.017 | -7.872
-10 | -0.564 | 0.07082 | -0.018 | -7.968
-9.5 | -0.532 | 0.06774 | -0.018 | -7.853
-9 | -0.497 | 0.06386 | -0.018 | -7.785
-8.5 | -0.46 | 0.05983 | -0.019 | -7.695
-8 | -0.422 | 0.05621 | -0.02 | -7.51
-7.5 | -0.382 | 0.05254 | -0.02 | -7.268
-7 | -0.34 | 0.04935 | -0.021 | -6.891
-6.5 | -0.297 | 0.04611 | -0.022 | -6.44
-6 | -0.252 | 0.04307 | -0.022 | -5.857
-5.5 | -0.206 | 0.04095 | -0.022 | -5.024
-5 | -0.158 | 0.03882 | -0.023 | -4.082
-4.5 | -0.111 | 0.03533 | -0.025 | -3.149
-4 | -0.075 | 0.01304 | -0.038 | -5.772
-3.5 | -0.015 | 0.01286 | -0.038 | -1.138
-3 | 0.046 | 0.01277 | -0.038 | 3.642
-2.5 | 0.108 | 0.01269 | -0.038 | 8.509
-2 | 0.17 | 0.01259 | -0.038 | 13.477
-1.5 | 0.232 | 0.01255 | -0.038 | 18.44
-1 | 0.293 | 0.01257 | -0.038 | 23.292
-0.5 | 0.354 | 0.01262 | -0.039 | 28.072
0 | 0.416 | 0.01273 | -0.039 | 32.656
0.5 | 0.477 | 0.01069 | -0.039 | 44.603
1 | 0.538 | 0.01112 | -0.039 | 48.372
1.5 | 0.599 | 0.01204 | -0.039 | 49.711
2 | 0.657 | 0.01159 | -0.039 | 56.694
2.5 | 0.716 | 0.01323 | -0.039 | 54.076
3 | 0.774 | 0.01365 | -0.039 | 56.664
3.5 | 0.831 | 0.01411 | -0.039 | 58.859
4 | 0.886 | 0.01464 | -0.039 | 60.532
4.5 | 0.94 | 0.01524 | -0.038 | 61.638
5 | 0.991 | 0.016 | -0.038 | 61.915
5.5 | 1.04 | 0.01689 | -0.038 | 61.592
6 | 1.087 | 0.01804 | -0.038 | 60.248
6.5 | 1.132 | 0.01944 | -0.037 | 58.227
7 | 1.176 | 0.0211 | -0.037 | 55.732
7.5 | 1.219 | 0.02295 | -0.037 | 53.115
8 | 1.262 | 0.02499 | -0.037 | 50.508
8.5 | 1.305 | 0.02719 | -0.036 | 48.002
9 | 1.348 | 0.02949 | -0.036 | 45.713
9.5 | 1.39 | 0.03204 | -0.036 | 43.39
10 | 1.431 | 0.03478 | -0.036 | 41.16
10.5 | 1.472 | 0.0378 | -0.035 | 38.943
11 | 1.512 | 0.041 | -0.035 | 36.883
11.5 | 1.553 | 0.04427 | -0.035 | 35.073
12 | 1.592 | 0.04778 | -0.035 | 33.329
12.5 | 1.632 | 0.05133 | -0.035 | 31.798
13 | 1.67 | 0.06517 | -0.035 | 25.627
13.5 | 1.699 | 0.06934 | -0.035 | 24.505
14 | 1.726 | 0.07367 | -0.035 | 23.426
14.5 | 1.748 | 0.07818 | -0.035 | 22.361
15 | 1.767 | 0.08283 | -0.035 | 21.332
15.5 | 1.782 | 0.08792 | -0.035 | 20.269
16 | 1.794 | 0.09313 | -0.035 | 19.258
16.5 | 1.801 | 0.0986 | -0.035 | 18.266
17 | 1.804 | 0.10398 | -0.035 | 17.354
17.5 | 1.804 | 0.1101 | -0.035 | 16.386
18 | 1.799 | 0.1163 | -0.035 | 15.472
18.5 | 1.789 | 0.1222 | -0.035 | 14.641
19 | 1.776 | 0.12896 | -0.035 | 13.769
19.5 | 1.758 | 0.13587 | -0.036 | 12.939
20 | 1.737 | 0.14261 | -0.036 | 12.179

## 18. Re 250k Mach 0.00 (2)
BIGFOIL.COM POLAR EXPORT
tsagiP-II-15.5sm
TsAGI P-II (15.5%) smoothed |  |  |  | Cl Max: | 1.6047 | at alpha= | 13.5 | deg
XFOIL ncrit=9 |  |  |  | L/D Max: | 59.7415 | at alpha= | 6.5 | deg
Re: | 250000 |  |  | Cd Min: | 0.22669 | at alpha= | -20 | deg
Mach: | 0 |  |  | Cl=0 at alpha= | -3.5877 | deg
|  |  |  | @ Cl=0.1, Cd= | 0.016571
|  |  |  | @ Cl=0.4, Cd= | 0.012773
|  |  |  | @ Cl=0.6, Cd= | 0.013317
alpha (deg) | Cl | Cd | Cm | Cl/Cd
-20 | -0.5151 | 0.22669 | 0.0299 | -2.2723
-19.5 | -0.5008 | 0.22077 | 0.0252 | -2.2684
-19 | -0.4831 | 0.21437 | 0.0224 | -2.2536
-18.5 | -0.4637 | 0.20884 | 0.02 | -2.2204
-18 | -0.4459 | 0.20314 | 0.017 | -2.195
-17.5 | -0.4335 | 0.19688 | 0.0124 | -2.2018
-17 | -0.4157 | 0.19032 | 0.01 | -2.1842
-16.5 | -0.3968 | 0.18474 | 0.0079 | -2.1479
-16 | -0.3808 | 0.17866 | 0.005 | -2.1314
-15.5 | -0.3817 | 0.17219 | -0.0014 | -2.2167
-15 | -0.3538 | 0.16549 | -0.0011 | -2.1379
-14.5 | -0.3367 | 0.15973 | -0.003 | -2.1079
-14 | -0.3337 | 0.1532 | -0.008 | -2.1782
-13.5 | -0.3186 | 0.14605 | -0.0097 | -2.1814
-13 | -0.2996 | 0.14034 | -0.0107 | -2.1348
-12.5 | -0.2875 | 0.13415 | -0.0129 | -2.1431
-12 | -0.3013 | 0.12553 | -0.02 | -2.4002
-11.5 | -0.2738 | 0.12016 | -0.0186 | -2.2786
-11 | -0.2597 | 0.1145 | -0.0199 | -2.2681
-10.5 | -0.2876 | 0.10425 | -0.0297 | -2.7588
-10 | -0.2587 | 0.09969 | -0.0267 | -2.595
-9.5 | -0.1888 | 0.08795 | -0.0473 | -2.1467
-9 | -0.2096 | 0.07755 | -0.0554 | -2.7028
-8.5 | -0.1956 | 0.07401 | -0.053 | -2.6429
-8 | -0.3518 | 0.04357 | -0.0637 | -8.0744
-7.5 | -0.3312 | 0.03896 | -0.061 | -8.501
-7 | -0.3232 | 0.03026 | -0.0566 | -10.6808
-6.5 | -0.2904 | 0.02592 | -0.0536 | -11.2037
-6 | -0.2436 | 0.02458 | -0.0519 | -9.9105
-5.5 | -0.1981 | 0.02202 | -0.0499 | -8.9964
-5 | -0.1472 | 0.02085 | -0.0486 | -7.06
-4.5 | -0.0959 | 0.01961 | -0.0474 | -4.8904
-4 | -0.0437 | 0.01856 | -0.0462 | -2.3545
-3.5 | 0.0093 | 0.01797 | -0.0451 | 0.51753
-3 | 0.0618 | 0.01704 | -0.0441 | 3.6268
-2.5 | 0.1139 | 0.0164 | -0.043 | 6.9451
-2 | 0.1656 | 0.0158 | -0.0417 | 10.481
-1.5 | 0.2171 | 0.01543 | -0.0405 | 14.07
-1 | 0.2679 | 0.01492 | -0.0392 | 17.9558
-0.5 | 0.3007 | 0.01306 | -0.0351 | 23.0245
0 | 0.3773 | 0.01268 | -0.037 | 29.7555
0.5 | 0.4868 | 0.01313 | -0.0467 | 37.0754
1 | 0.6016 | 0.01332 | -0.0582 | 45.1652
1.5 | 0.6432 | 0.01352 | -0.0557 | 47.574
2 | 0.6851 | 0.01367 | -0.0531 | 50.117
2.5 | 0.7278 | 0.01398 | -0.0507 | 52.0601
3 | 0.7711 | 0.01425 | -0.0483 | 54.1123
3.5 | 0.8149 | 0.01468 | -0.046 | 55.5109
4 | 0.8594 | 0.01509 | -0.0438 | 56.9516
4.5 | 0.9039 | 0.01559 | -0.0417 | 57.9795
5 | 0.9492 | 0.01611 | -0.0398 | 58.9199
5.5 | 0.9943 | 0.0168 | -0.038 | 59.1845
6 | 1.0394 | 0.0174 | -0.0362 | 59.7356
6.5 | 1.0861 | 0.01818 | -0.0348 | 59.7415
7 | 1.1296 | 0.01894 | -0.0329 | 59.641
7.5 | 1.1741 | 0.01972 | -0.0313 | 59.5385
8 | 1.2199 | 0.02055 | -0.0299 | 59.3625
8.5 | 1.267 | 0.02177 | -0.0291 | 58.1994
9 | 1.3055 | 0.02275 | -0.0268 | 57.3846
9.5 | 1.3456 | 0.02378 | -0.0249 | 56.5854
10 | 1.3878 | 0.02484 | -0.0235 | 55.8696
10.5 | 1.4338 | 0.02611 | -0.0228 | 54.9138
11 | 1.4691 | 0.02784 | -0.0208 | 52.7694
11.5 | 1.4923 | 0.02939 | -0.0171 | 50.7758
12 | 1.5132 | 0.03111 | -0.0134 | 48.6403
12.5 | 1.5329 | 0.03283 | -0.0096 | 46.692
13 | 1.562 | 0.03447 | -0.0074 | 45.3148
13.5 | 1.6047 | 0.03676 | -0.0074 | 43.6534
14 | 1.568 | 0.04075 | -0.0003 | 38.4785

## 19. Re 250k Mach 0.10 (1)
BIGFOIL.COM POLAR EXPORT
tsagiP-II-15.5sm
TsAGI P-II (15.5%) smoothed |  |  |  | Cl Max: | 1.797 | at alpha= | 17 | deg
JavaFoil+Calcfoil stall+Eppler ext transition |  |  |  | L/D Max: | 61.405 | at alpha= | 5 | deg
Re: | 250000 |  |  | Cd Min: | 0.01077 | at alpha= | 0.5 | deg
Mach: | 0.1 |  |  | Cl=0 at alpha= | -3.379 | deg
|  |  |  | @ Cl=0.1, Cd= | 0.012707
|  |  |  | @ Cl=0.4, Cd= | 0.012738
|  |  |  | @ Cl=0.6, Cd= | 0.012075
alpha (deg) | Cl | Cd | Cm | Cl/Cd
-20 | -0.666 | 0.23101 | -0.016 | -2.881
-19.5 | -0.678 | 0.22145 | -0.016 | -3.061
-19 | -0.689 | 0.21169 | -0.016 | -3.255
-18.5 | -0.699 | 0.19829 | -0.016 | -3.527
-18 | -0.708 | 0.1896 | -0.016 | -3.736
-17.5 | -0.716 | 0.17995 | -0.016 | -3.979
-17 | -0.722 | 0.16534 | -0.016 | -4.367
-16.5 | -0.726 | 0.16037 | -0.016 | -4.529
-16 | -0.729 | 0.15181 | -0.016 | -4.801
-15.5 | -0.729 | 0.14238 | -0.016 | -5.121
-15 | -0.727 | 0.13169 | -0.016 | -5.521
-14.5 | -0.723 | 0.12366 | -0.016 | -5.845
-14 | -0.716 | 0.1178 | -0.016 | -6.079
-13.5 | -0.706 | 0.11151 | -0.016 | -6.334
-13 | -0.694 | 0.10448 | -0.016 | -6.644
-12.5 | -0.679 | 0.09802 | -0.017 | -6.931
-12 | -0.662 | 0.09225 | -0.017 | -7.174
-11.5 | -0.641 | 0.08665 | -0.017 | -7.396
-11 | -0.618 | 0.0812 | -0.017 | -7.605
-10.5 | -0.592 | 0.0764 | -0.018 | -7.745
-10 | -0.563 | 0.07161 | -0.018 | -7.857
-9.5 | -0.531 | 0.06828 | -0.018 | -7.776
-9 | -0.497 | 0.06401 | -0.019 | -7.772
-8.5 | -0.461 | 0.06025 | -0.019 | -7.645
-8 | -0.423 | 0.05644 | -0.019 | -7.487
-7.5 | -0.383 | 0.05254 | -0.021 | -7.289
-7 | -0.341 | 0.04972 | -0.021 | -6.854
-6.5 | -0.298 | 0.04637 | -0.022 | -6.42
-6 | -0.253 | 0.04316 | -0.023 | -5.867
-5.5 | -0.207 | 0.041 | -0.022 | -5.038
-5 | -0.159 | 0.03882 | -0.023 | -4.1
-4.5 | -0.112 | 0.0346 | -0.025 | -3.243
-4 | -0.076 | 0.01302 | -0.039 | -5.809
-3.5 | -0.015 | 0.01286 | -0.039 | -1.144
-3 | 0.047 | 0.01281 | -0.039 | 3.648
-2.5 | 0.109 | 0.01269 | -0.039 | 8.554
-2 | 0.171 | 0.01264 | -0.039 | 13.497
-1.5 | 0.233 | 0.0126 | -0.039 | 18.464
-1 | 0.294 | 0.01261 | -0.039 | 23.35
-0.5 | 0.356 | 0.01266 | -0.039 | 28.106
0 | 0.418 | 0.01277 | -0.039 | 32.728
0.5 | 0.479 | 0.01077 | -0.039 | 44.49
1 | 0.54 | 0.01115 | -0.039 | 48.454
1.5 | 0.601 | 0.01209 | -0.039 | 49.76
2 | 0.66 | 0.01166 | -0.039 | 56.597
2.5 | 0.719 | 0.01331 | -0.039 | 54.003
3 | 0.777 | 0.01376 | -0.039 | 56.461
3.5 | 0.834 | 0.01421 | -0.039 | 58.661
4 | 0.889 | 0.01476 | -0.039 | 60.243
4.5 | 0.943 | 0.01542 | -0.039 | 61.129
5 | 0.994 | 0.01618 | -0.038 | 61.405
5.5 | 1.043 | 0.01716 | -0.038 | 60.765
6 | 1.089 | 0.01836 | -0.038 | 59.333
6.5 | 1.134 | 0.01983 | -0.038 | 57.202
7 | 1.178 | 0.02154 | -0.037 | 54.677
7.5 | 1.221 | 0.02345 | -0.037 | 52.09
8 | 1.265 | 0.02553 | -0.037 | 49.534
8.5 | 1.308 | 0.02773 | -0.036 | 47.176
9 | 1.351 | 0.03013 | -0.036 | 44.833
9.5 | 1.393 | 0.03273 | -0.036 | 42.55
10 | 1.434 | 0.03558 | -0.036 | 40.308
10.5 | 1.475 | 0.03869 | -0.035 | 38.119
11 | 1.516 | 0.04184 | -0.035 | 36.225
11.5 | 1.555 | 0.04524 | -0.035 | 34.379
12 | 1.595 | 0.04875 | -0.035 | 32.723
12.5 | 1.636 | 0.05227 | -0.035 | 31.292
13 | 1.674 | 0.06621 | -0.035 | 25.284
13.5 | 1.703 | 0.07046 | -0.035 | 24.172
14 | 1.729 | 0.07494 | -0.035 | 23.069
14.5 | 1.75 | 0.07945 | -0.035 | 22.027
15 | 1.768 | 0.08428 | -0.035 | 20.973
15.5 | 1.781 | 0.08957 | -0.035 | 19.885
16 | 1.79 | 0.09476 | -0.035 | 18.893
16.5 | 1.796 | 0.10041 | -0.035 | 17.886
17 | 1.797 | 0.10601 | -0.035 | 16.95
17.5 | 1.794 | 0.11229 | -0.035 | 15.973
18 | 1.786 | 0.11861 | -0.035 | 15.055
18.5 | 1.772 | 0.12528 | -0.035 | 14.145
19 | 1.755 | 0.13143 | -0.036 | 13.35
19.5 | 1.733 | 0.1387 | -0.036 | 12.493
20 | 1.708 | 0.14577 | -0.036 | 11.714

## 20. Re 250k Mach 0.10 (2)
BIGFOIL.COM POLAR EXPORT
tsagiP-II-15.5sm
TsAGI P-II (15.5%) smoothed |  |  |  | Cl Max: | 1.5711 | at alpha= | 13.5 | deg
XFOIL ncrit=9 |  |  |  | L/D Max: | 59.3186 | at alpha= | 6 | deg
Re: | 250000 |  |  | Cd Min: | 0.22737 | at alpha= | -20 | deg
Mach: | 0.1 |  |  | Cl=0 at alpha= | -3.5884 | deg
|  |  |  | @ Cl=0.1, Cd= | 0.016673
|  |  |  | @ Cl=0.4, Cd= | 0.01284
|  |  |  | @ Cl=0.6, Cd= | 0.013371
alpha (deg) | Cl | Cd | Cm | Cl/Cd
-20 | -0.5162 | 0.22737 | 0.0302 | -2.2703
-19.5 | -0.5019 | 0.22145 | 0.0254 | -2.2664
-19 | -0.4836 | 0.215 | 0.0226 | -2.2493
-18.5 | -0.4641 | 0.20945 | 0.0202 | -2.2158
-18 | -0.4462 | 0.20371 | 0.0172 | -2.1904
-17.5 | -0.4339 | 0.19746 | 0.0124 | -2.1974
-17 | -0.4154 | 0.19086 | 0.0102 | -2.1765
-16.5 | -0.3964 | 0.18525 | 0.008 | -2.1398
-16 | -0.3803 | 0.17913 | 0.0051 | -2.123
-15.5 | -0.3798 | 0.17265 | -0.0011 | -2.1998
-15 | -0.3524 | 0.16599 | -0.001 | -2.123
-14.5 | -0.3353 | 0.16019 | -0.003 | -2.0931
-14 | -0.3335 | 0.1537 | -0.0082 | -2.1698
-13.5 | -0.3161 | 0.14655 | -0.0096 | -2.1569
-13 | -0.2973 | 0.14081 | -0.0106 | -2.1114
-12.5 | -0.2852 | 0.13458 | -0.013 | -2.1192
-12 | -0.2976 | 0.12617 | -0.0198 | -2.3587
-11.5 | -0.2703 | 0.1207 | -0.0185 | -2.2394
-11 | -0.2564 | 0.11499 | -0.0198 | -2.2298
-10.5 | -0.2824 | 0.10505 | -0.0293 | -2.6882
-10 | -0.2537 | 0.10038 | -0.0264 | -2.5274
-9.5 | -0.2024 | 0.0866 | -0.0515 | -2.3372
-9 | -0.2032 | 0.07887 | -0.0542 | -2.5764
-8.5 | -0.1879 | 0.07514 | -0.0522 | -2.5007
-7.5 | -0.329 | 0.03962 | -0.0617 | -8.3039
-7 | -0.3188 | 0.03172 | -0.0577 | -10.0504
-6.5 | -0.2903 | 0.02652 | -0.0543 | -10.9465
-6 | -0.2431 | 0.02521 | -0.0528 | -9.643
-5.5 | -0.1988 | 0.02234 | -0.0504 | -8.8988
-5 | -0.1479 | 0.02113 | -0.0491 | -6.9995
-4.5 | -0.0964 | 0.01979 | -0.0478 | -4.8711
-4 | -0.0438 | 0.01876 | -0.0465 | -2.3348
-3.5 | 0.0094 | 0.01808 | -0.0455 | 0.51991
-3 | 0.0623 | 0.01714 | -0.0444 | 3.6348
-2.5 | 0.1148 | 0.01649 | -0.0432 | 6.9618
-2 | 0.1668 | 0.01589 | -0.042 | 10.4972
-1.5 | 0.2185 | 0.01549 | -0.0407 | 14.1059
-1 | 0.2697 | 0.01502 | -0.0394 | 17.9561
-0.5 | 0.3047 | 0.01324 | -0.0357 | 23.0136
0 | 0.3767 | 0.01275 | -0.0366 | 29.5451
0.5 | 0.4874 | 0.01318 | -0.0463 | 36.9803
1 | 0.6053 | 0.01338 | -0.0583 | 45.2392
1.5 | 0.6469 | 0.01358 | -0.0558 | 47.6362
2 | 0.689 | 0.01374 | -0.0531 | 50.1456
2.5 | 0.7318 | 0.01406 | -0.0506 | 52.0484
3 | 0.7754 | 0.01438 | -0.0482 | 53.9221
3.5 | 0.8192 | 0.01478 | -0.0458 | 55.4263
4 | 0.864 | 0.01528 | -0.0437 | 56.5445
4.5 | 0.9085 | 0.01573 | -0.0415 | 57.7559
5 | 0.9544 | 0.01634 | -0.0396 | 58.4088
5.5 | 0.9991 | 0.01698 | -0.0376 | 58.8398
6 | 1.0446 | 0.01761 | -0.0358 | 59.3186
6.5 | 1.0914 | 0.01848 | -0.0343 | 59.0584
7 | 1.1345 | 0.01921 | -0.0323 | 59.0578
7.5 | 1.1794 | 0.02001 | -0.0306 | 58.9405
8 | 1.2259 | 0.02091 | -0.0294 | 58.6275
8.5 | 1.2706 | 0.02214 | -0.028 | 57.3893
9 | 1.3091 | 0.02318 | -0.0257 | 56.4754
9.5 | 1.3494 | 0.02424 | -0.0238 | 55.6683
10 | 1.3924 | 0.02535 | -0.0224 | 54.927
10.5 | 1.4393 | 0.02692 | -0.0219 | 53.4658
11 | 1.4664 | 0.02857 | -0.0186 | 51.3266
11.5 | 1.4863 | 0.03027 | -0.0146 | 49.1014
12 | 1.5014 | 0.03211 | -0.01 | 46.758
12.5 | 1.5206 | 0.03399 | -0.0065 | 44.7367
13 | 1.5521 | 0.03575 | -0.0047 | 43.4154
13.5 | 1.5711 | 0.03868 | -0.0025 | 40.6179
14 | 1.5036 | 0.04563 | 0.003 | 32.952
14.5 | 0.8455 | 0.15366 | -0.0374 | 5.5024
15.5 | 0.7955 | 0.17598 | -0.0504 | 4.5204
16 | 0.8267 | 0.17924 | -0.0508 | 4.6123
17 | 0.8413 | 0.19212 | -0.0579 | 4.379
17.5 | 0.8733 | 0.19512 | -0.0583 | 4.4757

## 21. Re 250k Mach 0.25 (1)
BIGFOIL.COM POLAR EXPORT
tsagiP-II-15.5sm
TsAGI P-II (15.5%) smoothed |  |  |  | Cl Max: | 1.762 | at alpha= | 15.5 | deg
JavaFoil+Calcfoil stall+Eppler ext transition |  |  |  | L/D Max: | 58.478 | at alpha= | 4.5 | deg
Re: | 250000 |  |  | Cd Min: | 0.01101 | at alpha= | 1.5 | deg
Mach: | 0.25 |  |  | Cl=0 at alpha= | -3.3809 | deg
|  |  |  | @ Cl=0.1, Cd= | 0.012911
|  |  |  | @ Cl=0.4, Cd= | 0.0129
|  |  |  | @ Cl=0.6, Cd= | 0.011265
alpha (deg) | Cl | Cd | Cm | Cl/Cd
-17.5 | -0.411 | 0.22657 | -0.017 | -1.813
-17 | -0.448 | 0.20925 | -0.016 | -2.14
-16.5 | -0.481 | 0.1946 | -0.016 | -2.473
-16 | -0.511 | 0.18611 | -0.016 | -2.748
-15.5 | -0.538 | 0.17291 | -0.016 | -3.112
-15 | -0.561 | 0.15371 | -0.016 | -3.649
-14.5 | -0.58 | 0.1456 | -0.016 | -3.981
-14 | -0.594 | 0.13565 | -0.016 | -4.382
-13.5 | -0.605 | 0.12572 | -0.016 | -4.809
-13 | -0.61 | 0.1177 | -0.016 | -5.185
-12.5 | -0.611 | 0.10839 | -0.016 | -5.64
-12 | -0.608 | 0.10031 | -0.016 | -6.058
-11.5 | -0.599 | 0.09183 | -0.016 | -6.527
-11 | -0.586 | 0.08636 | -0.016 | -6.791
-10.5 | -0.569 | 0.08066 | -0.016 | -7.054
-10 | -0.548 | 0.07548 | -0.017 | -7.257
-9.5 | -0.522 | 0.07134 | -0.017 | -7.319
-9 | -0.493 | 0.06672 | -0.018 | -7.387
-8.5 | -0.46 | 0.06239 | -0.019 | -7.373
-8 | -0.424 | 0.0583 | -0.019 | -7.272
-7.5 | -0.385 | 0.05468 | -0.02 | -7.046
-7 | -0.345 | 0.05105 | -0.02 | -6.751
-6.5 | -0.302 | 0.04761 | -0.021 | -6.342
-6 | -0.257 | 0.04472 | -0.022 | -5.75
-5.5 | -0.211 | 0.04149 | -0.023 | -5.088
-5 | -0.162 | 0.0399 | -0.023 | -4.069
-4.5 | -0.113 | 0.03734 | -0.024 | -3.04
-4 | -0.078 | 0.01311 | -0.04 | -5.911
-3.5 | -0.015 | 0.01305 | -0.04 | -1.156
-3 | 0.048 | 0.01296 | -0.04 | 3.7
-2.5 | 0.111 | 0.0129 | -0.04 | 8.634
-2 | 0.175 | 0.01281 | -0.04 | 13.671
-1.5 | 0.239 | 0.01275 | -0.04 | 18.753
-1 | 0.302 | 0.01274 | -0.04 | 23.73
-0.5 | 0.366 | 0.01283 | -0.04 | 28.496
0 | 0.429 | 0.01296 | -0.04 | 33.116
0.5 | 0.492 | 0.01316 | -0.04 | 37.389
1 | 0.555 | 0.01203 | -0.04 | 46.124
1.5 | 0.615 | 0.01101 | -0.04 | 55.865
2 | 0.676 | 0.01332 | -0.04 | 50.749
2.5 | 0.736 | 0.01378 | -0.04 | 53.369
3 | 0.794 | 0.01426 | -0.04 | 55.698
3.5 | 0.851 | 0.01486 | -0.04 | 57.265
4 | 0.905 | 0.01553 | -0.039 | 58.294
4.5 | 0.958 | 0.01638 | -0.039 | 58.478
5 | 1.007 | 0.01743 | -0.039 | 57.781
5.5 | 1.055 | 0.01876 | -0.039 | 56.234
6 | 1.101 | 0.02034 | -0.038 | 54.115
6.5 | 1.146 | 0.02213 | -0.038 | 51.784
7 | 1.191 | 0.02411 | -0.037 | 49.387
7.5 | 1.235 | 0.02626 | -0.037 | 47.037
8 | 1.28 | 0.02853 | -0.037 | 44.866
8.5 | 1.324 | 0.03095 | -0.037 | 42.78
9 | 1.367 | 0.03374 | -0.036 | 40.498
9.5 | 1.409 | 0.03667 | -0.036 | 38.414
10 | 1.45 | 0.03982 | -0.036 | 36.424
10.5 | 1.492 | 0.04307 | -0.036 | 34.637
11 | 1.533 | 0.04658 | -0.036 | 32.906
11.5 | 1.575 | 0.0499 | -0.036 | 31.566
12 | 1.616 | 0.05342 | -0.035 | 30.243
12.5 | 1.658 | 0.06795 | -0.035 | 24.403
13 | 1.696 | 0.07255 | -0.035 | 23.371
13.5 | 1.72 | 0.07729 | -0.035 | 22.252
14 | 1.739 | 0.08247 | -0.036 | 21.091
14.5 | 1.752 | 0.08775 | -0.036 | 19.971
15 | 1.76 | 0.09358 | -0.036 | 18.807
15.5 | 1.762 | 0.09922 | -0.036 | 17.754
16 | 1.757 | 0.1055 | -0.036 | 16.65
16.5 | 1.745 | 0.11224 | -0.036 | 15.544
17 | 1.726 | 0.1195 | -0.036 | 14.447
17.5 | 1.701 | 0.12686 | -0.036 | 13.407
18 | 1.667 | 0.13449 | -0.036 | 12.397
18.5 | 1.514 | 0.15834 | -0.017 | 9.562
19 | 1.469 | 0.16744 | -0.016 | 8.772
19.5 | 1.418 | 0.17788 | -0.015 | 7.971
20 | 1.361 | 0.18664 | -0.015 | 7.29

## 22. Re 250k Mach 0.25 (2)
BIGFOIL.COM POLAR EXPORT
tsagiP-II-15.5sm
TsAGI P-II (15.5%) smoothed |  |  |  | Cl Max: | 1.3991 | at alpha= | 10.5 | deg
XFOIL ncrit=9 |  |  |  | L/D Max: | 56.6611 | at alpha= | 5.5 | deg
Re: | 250000 |  |  | Cd Min: | 0.23122 | at alpha= | -20 | deg
Mach: | 0.25 |  |  | Cl=0 at alpha= | -3.5914 | deg
|  |  |  | @ Cl=0.1, Cd= | 0.01739
|  |  |  | @ Cl=0.4, Cd= | 0.013154
|  |  |  | @ Cl=0.6, Cd= | 0.013761
alpha (deg) | Cl | Cd | Cm | Cl/Cd
-20 | -0.5225 | 0.23122 | 0.0318 | -2.2598
-19.5 | -0.5084 | 0.22542 | 0.0264 | -2.2553
-19 | -0.487 | 0.2186 | 0.0243 | -2.2278
-18.5 | -0.467 | 0.21285 | 0.0215 | -2.194
-18 | -0.4482 | 0.20687 | 0.0182 | -2.1666
-17.5 | -0.4369 | 0.2008 | 0.0128 | -2.1758
-17 | -0.4143 | 0.19387 | 0.0112 | -2.137
-16.5 | -0.3947 | 0.18806 | 0.0088 | -2.0988
-16 | -0.3785 | 0.1817 | 0.0054 | -2.0831
-15.5 | -0.3706 | 0.17512 | 0.0003 | -2.1163
-15 | -0.3461 | 0.16866 | -0.0004 | -2.0521
-14.5 | -0.3285 | 0.16265 | -0.0027 | -2.0197
-14 | -0.3314 | 0.15657 | -0.0091 | -2.1166
-13.5 | -0.3038 | 0.14916 | -0.0089 | -2.0367
-13 | -0.2858 | 0.14325 | -0.0105 | -1.9951
-12.5 | -0.2754 | 0.13677 | -0.0135 | -2.0136
-12 | -0.2773 | 0.12926 | -0.0184 | -2.1453
-11.5 | -0.2527 | 0.12341 | -0.0181 | -2.0476
-11 | -0.2398 | 0.11744 | -0.0199 | -2.0419
-10.5 | -0.2558 | 0.10881 | -0.0273 | -2.3509
-10 | -0.1578 | 0.09828 | -0.044 | -1.6056
-9.5 | -0.1877 | 0.09022 | -0.0517 | -2.0805
-9 | -0.1728 | 0.08437 | -0.0502 | -2.0481
-8.5 | -0.1548 | 0.07986 | -0.0496 | -1.9384
-8 | -0.1591 | 0.07307 | -0.0533 | -2.1774
-7.5 | -0.2513 | 0.06035 | -0.0638 | -4.164
-7 | -0.2903 | 0.03894 | -0.0629 | -7.4551
-6.5 | -0.2783 | 0.03162 | -0.059 | -8.8014
-6 | -0.2367 | 0.02895 | -0.0571 | -8.1762
-5.5 | -0.1976 | 0.02525 | -0.0541 | -7.8257
-5 | -0.1501 | 0.02273 | -0.052 | -6.6036
-4.5 | -0.0987 | 0.02107 | -0.0501 | -4.6844
-4 | -0.0447 | 0.01986 | -0.0487 | -2.2508
-3.5 | 0.01 | 0.01872 | -0.0474 | 0.53419
-3 | 0.065 | 0.01786 | -0.0461 | 3.6394
-2.5 | 0.1201 | 0.01712 | -0.0448 | 7.0152
-2 | 0.1746 | 0.01668 | -0.0435 | 10.4676
-1.5 | 0.2273 | 0.01599 | -0.0419 | 14.2151
-1 | 0.28 | 0.01557 | -0.0404 | 17.9833
-0.5 | 0.3268 | 0.01447 | -0.0383 | 22.5847
0 | 0.3701 | 0.01302 | -0.0338 | 28.4255
0.5 | 0.4862 | 0.01354 | -0.0436 | 35.9084
1 | 0.6255 | 0.01381 | -0.059 | 45.2933
1.5 | 0.6674 | 0.01395 | -0.056 | 47.8423
2 | 0.7102 | 0.01426 | -0.0532 | 49.8036
2.5 | 0.7539 | 0.01462 | -0.0504 | 51.5663
3 | 0.7977 | 0.01502 | -0.0476 | 53.1092
3.5 | 0.8426 | 0.01553 | -0.045 | 54.2563
4 | 0.8875 | 0.01602 | -0.0424 | 55.3995
4.5 | 0.934 | 0.01671 | -0.0402 | 55.8947
5 | 0.9788 | 0.0174 | -0.0377 | 56.2529
5.5 | 1.025 | 0.01809 | -0.0354 | 56.6611
6 | 1.0715 | 0.01905 | -0.0334 | 56.2467
6.5 | 1.1145 | 0.01991 | -0.0309 | 55.9769
7 | 1.1598 | 0.02081 | -0.0288 | 55.7328
7.5 | 1.2079 | 0.02195 | -0.0273 | 55.0296
8 | 1.2465 | 0.0233 | -0.0245 | 53.4979
8.5 | 1.2825 | 0.02465 | -0.0215 | 52.0284
9 | 1.3205 | 0.02589 | -0.0189 | 51.0042
9.5 | 1.3627 | 0.02725 | -0.0169 | 50.0073
10 | 1.3973 | 0.02933 | -0.0145 | 47.6406
10.5 | 1.3991 | 0.03162 | -0.008 | 44.2473
11 | 1.3909 | 0.03457 | -0.0019 | 40.2343
11.5 | 1.3811 | 0.03842 | 0.0019 | 35.9474
12 | 1.3773 | 0.04277 | 0.0038 | 32.2025
12.5 | 1.3973 | 0.04619 | 0.0048 | 30.2511
14 | 0.7602 | 0.16271 | -0.0449 | 4.6721
14.5 | 0.8035 | 0.1658 | -0.0441 | 4.8462
15 | 0.7785 | 0.17568 | -0.0509 | 4.4314
15.5 | 0.807 | 0.17938 | -0.0518 | 4.4988

## 23. Re 250k Mach 0.50 (1)
BIGFOIL.COM POLAR EXPORT
tsagiP-II-15.5sm
TsAGI P-II (15.5%) smoothed |  |  |  | Cl Max: | 1.619 | at alpha= | 12.5 | deg
JavaFoil+Calcfoil stall+Eppler ext transition |  |  |  | L/D Max: | 46.391 | at alpha= | 2.5 | deg
Re: | 250000 |  |  | Cd Min: | 0.01319 | at alpha= | -0.5 | deg
Mach: | 0.5 |  |  | Cl=0 at alpha= | -3.3955 | deg
|  |  |  | @ Cl=0.1, Cd= | 0.013603
|  |  |  | @ Cl=0.4, Cd= | 0.013248
|  |  |  | @ Cl=0.6, Cd= | 0.014572
alpha (deg) | Cl | Cd | Cm | Cl/Cd
-20 | -0.938 | 0.26724 | -0.027 | -3.511
-19.5 | -0.911 | 0.2622 | -0.027 | -3.474
-19 | -0.882 | 0.26397 | -0.027 | -3.342
-18.5 | -0.854 | 0.25911 | -0.026 | -3.297
-18 | -0.827 | 0.25474 | -0.026 | -3.246
-17.5 | -0.799 | 0.24745 | -0.026 | -3.231
-17 | -0.772 | 0.24314 | -0.026 | -3.174
-16.5 | -0.743 | 0.22403 | -0.025 | -3.316
-16 | -0.715 | 0.21896 | -0.025 | -3.266
-15.5 | -0.687 | 0.21092 | -0.025 | -3.259
-15 | -0.658 | 0.20856 | -0.024 | -3.157
-14.5 | -0.631 | 0.20473 | -0.024 | -3.08
-14 | -0.603 | 0.20924 | -0.024 | -2.881
-13.5 | -0.574 | 0.18622 | -0.023 | -3.083
-13 | -0.546 | 0.18132 | -0.023 | -3.011
-12.5 | -0.517 | 0.18809 | -0.023 | -2.75
-12 | -0.489 | 0.18479 | -0.023 | -2.647
-11.5 | -0.461 | 0.17658 | -0.022 | -2.611
-11 | -0.433 | 0.15301 | -0.022 | -2.827
-10.5 | -0.404 | 0.16385 | -0.022 | -2.467
-10 | -0.376 | 0.15417 | -0.021 | -2.437
-9.5 | -0.347 | 0.14915 | -0.02 | -2.328
-9 | -0.319 | 0.14278 | -0.02 | -2.234
-8.5 | -0.29 | 0.1191 | -0.02 | -2.439
-8 | -0.262 | 0.07992 | -0.019 | -3.279
-7.5 | -0.234 | 0.07422 | -0.018 | -3.148
-7 | -0.205 | 0.06666 | -0.018 | -3.078
-6.5 | -0.282 | 0.05818 | -0.018 | -4.847
-6 | -0.258 | 0.05209 | -0.019 | -4.95
-5.5 | -0.219 | 0.04803 | -0.021 | -4.564
-5 | -0.173 | 0.04406 | -0.023 | -3.934
-4.5 | -0.123 | 0.04052 | -0.025 | -3.036
-4 | -0.069 | 0.03891 | -0.024 | -1.773
-3.5 | -0.014 | 0.03661 | -0.025 | -0.37
-3 | 0.053 | 0.01359 | -0.044 | 3.917
-2.5 | 0.124 | 0.01361 | -0.044 | 9.106
-2 | 0.195 | 0.01362 | -0.044 | 14.332
-1.5 | 0.267 | 0.01361 | -0.044 | 19.597
-1 | 0.337 | 0.01377 | -0.044 | 24.491
-0.5 | 0.407 | 0.01319 | -0.044 | 30.903
0 | 0.475 | 0.01545 | -0.044 | 30.757
0.5 | 0.543 | 0.01585 | -0.044 | 34.251
1 | 0.609 | 0.01437 | -0.044 | 42.359
1.5 | 0.672 | 0.01506 | -0.044 | 44.646
2 | 0.733 | 0.01591 | -0.043 | 46.078
2.5 | 0.791 | 0.01704 | -0.043 | 46.391
3 | 0.845 | 0.01846 | -0.042 | 45.808
3.5 | 0.898 | 0.02015 | -0.042 | 44.573
4 | 0.95 | 0.0221 | -0.041 | 42.989
4.5 | 1.001 | 0.02416 | -0.041 | 41.451
5 | 1.052 | 0.02638 | -0.04 | 39.895
5.5 | 1.102 | 0.02882 | -0.04 | 38.234
6 | 1.15 | 0.03156 | -0.039 | 36.436
6.5 | 1.196 | 0.03459 | -0.039 | 34.589
7 | 1.243 | 0.03768 | -0.039 | 32.987
7.5 | 1.289 | 0.04091 | -0.038 | 31.499
8 | 1.334 | 0.04439 | -0.038 | 30.054
8.5 | 1.378 | 0.04799 | -0.038 | 28.713
9 | 1.419 | 0.05216 | -0.038 | 27.21
9.5 | 1.456 | 0.05707 | -0.038 | 25.519
10 | 1.49 | 0.06245 | -0.037 | 23.865
10.5 | 1.517 | 0.06893 | -0.037 | 22.005
11 | 1.543 | 0.07569 | -0.036 | 20.381
11.5 | 1.589 | 0.0973 | -0.037 | 16.334
12 | 1.607 | 0.10785 | -0.037 | 14.904
12.5 | 1.619 | 0.12013 | -0.037 | 13.476
13 | 1.6 | 0.1342 | -0.036 | 11.925
13.5 | 1.334 | 0.1063 | -0.014 | 12.554
14 | 0.966 | 0.13965 | -0.014 | 6.914
14.5 | 0.993 | 0.15584 | -0.016 | 6.37
15 | 1.02 | 0.18013 | -0.017 | 5.66
15.5 | 1.047 | 0.18907 | -0.019 | 5.537
16 | 1.105 | 0.29463 | -0.033 | 3.751
16.5 | 1.136 | 0.28903 | -0.034 | 3.929
17 | 1.163 | 0.31048 | -0.034 | 3.747
17.5 | 1.193 | 0.30891 | -0.035 | 3.863

## 24. Re 250k Mach 0.50 (2)
BIGFOIL.COM POLAR EXPORT
tsagiP-II-15.5sm
TsAGI P-II (15.5%) smoothed |  |  |  | Cl Max: | 1.0328 | at alpha= | 20 | deg
XFOIL ncrit=9 |  |  |  | L/D Max: | 45.2373 | at alpha= | 2.5 | deg
Re: | 250000 |  |  | Cd Min: | 0.2548 | at alpha= | 20 | deg
Mach: | 0.5 |  |  | Cl=0 at alpha= | -3.682 | deg
|  |  |  | @ Cl=0.1, Cd= | 0.021071
|  |  |  | @ Cl=0.4, Cd= | 0.017251
|  |  |  | @ Cl=0.6, Cd= | 0.015849
alpha (deg) | Cl | Cd | Cm | Cl/Cd
-20 | -0.5599 | 0.25151 | 0.0386 | -2.2262
-19.5 | -0.5368 | 0.24392 | 0.0345 | -2.2007
-19 | -0.5123 | 0.23686 | 0.0311 | -2.1629
-18.5 | -0.4889 | 0.22972 | 0.027 | -2.1282
-18 | -0.4685 | 0.2228 | 0.0218 | -2.1028
-17.5 | -0.4449 | 0.21509 | 0.0184 | -2.0684
-17 | -0.4202 | 0.20815 | 0.0155 | -2.0187
-16.5 | -0.3979 | 0.20116 | 0.0115 | -1.978
-16 | -0.3816 | 0.19445 | 0.0061 | -1.9625
-15.5 | -0.3541 | 0.18678 | 0.0044 | -1.8958
-15 | -0.3313 | 0.18001 | 0.0014 | -1.8405
-14.5 | -0.314 | 0.17327 | -0.0031 | -1.8122
-14 | -0.2933 | 0.16588 | -0.006 | -1.7681
-13.5 | -0.2695 | 0.15924 | -0.008 | -1.6924
-13 | -0.2531 | 0.15255 | -0.0119 | -1.6591
-12.5 | -0.2428 | 0.14577 | -0.0163 | -1.6656
-12 | -0.1618 | 0.13347 | -0.0326 | -1.2123
-11.5 | -0.1595 | 0.12848 | -0.0353 | -1.2414
-11 | -0.1429 | 0.12175 | -0.0369 | -1.1737
-10.5 | -0.1186 | 0.11574 | -0.0377 | -1.0247
-10 | -0.1086 | 0.10966 | -0.0412 | -0.99033
-9.5 | -0.1078 | 0.10271 | -0.0461 | -1.0496
-9 | -0.0779 | 0.0968 | -0.0456 | -0.80475
-8.5 | -0.0671 | 0.09082 | -0.0486 | -0.73882
-8 | -0.0723 | 0.08351 | -0.054 | -0.86576
-7.5 | -0.0456 | 0.07832 | -0.0532 | -0.58223
-7 | -0.0406 | 0.07213 | -0.0562 | -0.56287
-6.5 | -0.0926 | 0.06282 | -0.0678 | -1.4741
-6 | -0.1013 | 0.05008 | -0.0696 | -2.0228
-5.5 | -0.1051 | 0.04305 | -0.0691 | -2.4413
-5 | -0.1049 | 0.03501 | -0.0668 | -2.9963
-4.5 | -0.0728 | 0.03057 | -0.0635 | -2.3814
-4 | -0.0325 | 0.02651 | -0.0598 | -1.226
-3.5 | 0.0186 | 0.02352 | -0.0565 | 0.79082
-3 | 0.0771 | 0.02148 | -0.0537 | 3.5894
-2.5 | 0.1398 | 0.02036 | -0.0513 | 6.8664
-2 | 0.2019 | 0.01924 | -0.0491 | 10.4938
-1.5 | 0.2628 | 0.01844 | -0.0467 | 14.2516
-1 | 0.3231 | 0.0179 | -0.0443 | 18.0503
-0.5 | 0.381 | 0.01739 | -0.0416 | 21.9091
0 | 0.437 | 0.01698 | -0.0388 | 25.7362
0.5 | 0.4743 | 0.01504 | -0.0318 | 31.5359
1 | 0.6343 | 0.01607 | -0.0468 | 39.4711
1.5 | 0.7484 | 0.01677 | -0.0551 | 44.6273
2 | 0.7867 | 0.01763 | -0.0501 | 44.6228
2.5 | 0.8292 | 0.01833 | -0.0454 | 45.2373
3 | 0.8653 | 0.01953 | -0.0401 | 44.3062
3.5 | 0.9038 | 0.02067 | -0.0351 | 43.7252
4 | 0.9452 | 0.02192 | -0.0306 | 43.1204
4.5 | 0.9604 | 0.02416 | -0.0236 | 39.7517
5 | 0.9719 | 0.02645 | -0.0167 | 36.7448
5.5 | 0.9864 | 0.02842 | -0.0102 | 34.708
6 | 0.9738 | 0.03239 | -0.0046 | 30.0648
6.5 | 0.7452 | 0.05893 | -0.0124 | 12.6455
8.5 | 0.6028 | 0.1078 | -0.029 | 5.5918
9 | 0.6346 | 0.11159 | -0.0288 | 5.6869
9.5 | 0.685 | 0.11297 | -0.0268 | 6.0636
10 | 0.6357 | 0.12837 | -0.0348 | 4.9521
10.5 | 0.6452 | 0.13556 | -0.0374 | 4.7595
11 | 0.6546 | 0.14335 | -0.0403 | 4.5664
11.5 | 0.669 | 0.1504 | -0.043 | 4.4481
12.5 | 0.7318 | 0.16011 | -0.0446 | 4.5706
13 | 0.7711 | 0.1663 | -0.0452 | 4.6368
13.5 | 0.7881 | 0.17424 | -0.0482 | 4.5231
14 | 0.7888 | 0.18223 | -0.0531 | 4.3286
14.5 | 0.795 | 0.18709 | -0.0576 | 4.2493
15 | 0.8524 | 0.19241 | -0.0558 | 4.4301
15.5 | 0.8486 | 0.20039 | -0.0619 | 4.2347
16 | 0.8562 | 0.20563 | -0.0669 | 4.1638
17 | 0.8968 | 0.21919 | -0.0737 | 4.0914
17.5 | 0.9194 | 0.22439 | -0.077 | 4.0973
18 | 0.9659 | 0.23014 | -0.0763 | 4.197
18.5 | 0.9561 | 0.23804 | -0.0852 | 4.0166
19 | 1.0079 | 0.24165 | -0.0833 | 4.1709
19.5 | 0.9996 | 0.25038 | -0.0925 | 3.9923
20 | 1.0328 | 0.2548 | -0.0938 | 4.0534

## 25. Re 500k Mach 0.00 (1)
BIGFOIL.COM POLAR EXPORT
tsagiP-II-15.5sm
TsAGI P-II (15.5%) smoothed |  |  |  | Cl Max: | 1.812 | at alpha= | 17 | deg
JavaFoil+Calcfoil stall+Eppler ext transition |  |  |  | L/D Max: | 81.339 | at alpha= | 3.5 | deg
Re: | 500000 |  |  | Cd Min: | 0.00867 | at alpha= | 0.5 | deg
Mach: | 0 |  |  | Cl=0 at alpha= | -3.379 | deg
|  |  |  | @ Cl=0.1, Cd= | 0.010977
|  |  |  | @ Cl=0.4, Cd= | 0.010795
|  |  |  | @ Cl=0.6, Cd= | 0.0097457
alpha (deg) | Cl | Cd | Cm | Cl/Cd
-20 | -0.714 | 0.20005 | -0.017 | -3.569
-19.5 | -0.723 | 0.19029 | -0.017 | -3.801
-19 | -0.732 | 0.18186 | -0.017 | -4.022
-18.5 | -0.739 | 0.17253 | -0.017 | -4.283
-18 | -0.745 | 0.16459 | -0.017 | -4.528
-17.5 | -0.75 | 0.15793 | -0.018 | -4.75
-17 | -0.753 | 0.14895 | -0.017 | -5.054
-16.5 | -0.755 | 0.14202 | -0.018 | -5.313
-16 | -0.754 | 0.13404 | -0.018 | -5.628
-15.5 | -0.752 | 0.12743 | -0.018 | -5.899
-15 | -0.747 | 0.12 | -0.018 | -6.229
-14.5 | -0.741 | 0.11308 | -0.018 | -6.553
-14 | -0.731 | 0.10703 | -0.018 | -6.831
-13.5 | -0.72 | 0.10043 | -0.018 | -7.167
-13 | -0.706 | 0.09499 | -0.019 | -7.432
-12.5 | -0.69 | 0.08977 | -0.019 | -7.682
-12 | -0.67 | 0.08426 | -0.019 | -7.948
-11.5 | -0.648 | 0.07919 | -0.019 | -8.184
-11 | -0.624 | 0.07411 | -0.02 | -8.414
-10.5 | -0.596 | 0.06976 | -0.02 | -8.544
-10 | -0.567 | 0.06499 | -0.021 | -8.732
-9.5 | -0.535 | 0.06223 | -0.021 | -8.602
-9 | -0.501 | 0.05841 | -0.021 | -8.568
-8.5 | -0.464 | 0.05443 | -0.022 | -8.524
-8 | -0.426 | 0.05062 | -0.023 | -8.412
-7.5 | -0.386 | 0.04665 | -0.024 | -8.28
-7 | -0.346 | 0.04228 | -0.025 | -8.184
-6.5 | -0.365 | 0.01258 | -0.038 | -29.038
-6 | -0.31 | 0.01221 | -0.038 | -25.367
-5.5 | -0.253 | 0.01187 | -0.038 | -21.288
-5 | -0.194 | 0.01163 | -0.038 | -16.723
-4.5 | -0.135 | 0.01146 | -0.038 | -11.803
-4 | -0.075 | 0.01133 | -0.038 | -6.641
-3.5 | -0.015 | 0.01111 | -0.038 | -1.317
-3 | 0.047 | 0.01102 | -0.038 | 4.22
-2.5 | 0.108 | 0.01097 | -0.038 | 9.848
-2 | 0.17 | 0.01087 | -0.038 | 15.612
-1.5 | 0.232 | 0.01079 | -0.038 | 21.462
-1 | 0.293 | 0.01072 | -0.038 | 27.311
-0.5 | 0.354 | 0.01078 | -0.039 | 32.857
0 | 0.416 | 0.0108 | -0.039 | 38.494
0.5 | 0.477 | 0.00867 | -0.039 | 55.028
1 | 0.538 | 0.009 | -0.039 | 59.769
1.5 | 0.599 | 0.00974 | -0.039 | 61.465
2 | 0.659 | 0.01008 | -0.039 | 65.417
2.5 | 0.72 | 0.0104 | -0.039 | 69.157
3 | 0.78 | 0.01074 | -0.039 | 72.591
3.5 | 0.837 | 0.01029 | -0.039 | 81.339
4 | 0.894 | 0.01186 | -0.039 | 75.432
4.5 | 0.952 | 0.01227 | -0.039 | 77.576
5 | 1.008 | 0.01272 | -0.039 | 79.214
5.5 | 1.062 | 0.01318 | -0.039 | 80.598
6 | 1.116 | 0.01375 | -0.039 | 81.152
6.5 | 1.167 | 0.0144 | -0.039 | 81.034
7 | 1.216 | 0.01518 | -0.039 | 80.158
7.5 | 1.264 | 0.01611 | -0.039 | 78.472
8 | 1.31 | 0.01721 | -0.038 | 76.114
8.5 | 1.354 | 0.01852 | -0.038 | 73.134
9 | 1.398 | 0.02005 | -0.038 | 69.722
9.5 | 1.44 | 0.0218 | -0.038 | 66.047
10 | 1.481 | 0.02373 | -0.038 | 62.421
10.5 | 1.522 | 0.02592 | -0.037 | 58.726
11 | 1.563 | 0.02819 | -0.037 | 55.465
11.5 | 1.604 | 0.03064 | -0.037 | 52.352
12 | 1.644 | 0.03327 | -0.037 | 49.402
12.5 | 1.683 | 0.03606 | -0.037 | 46.675
13 | 1.679 | 0.05845 | -0.035 | 28.729
13.5 | 1.708 | 0.06256 | -0.035 | 27.293
14 | 1.733 | 0.06652 | -0.035 | 26.057
14.5 | 1.756 | 0.07075 | -0.035 | 24.815
15 | 1.774 | 0.07511 | -0.035 | 23.621
15.5 | 1.789 | 0.07979 | -0.035 | 22.425
16 | 1.8 | 0.08456 | -0.035 | 21.293
16.5 | 1.808 | 0.08938 | -0.035 | 20.226
17 | 1.812 | 0.0947 | -0.036 | 19.13
17.5 | 1.811 | 0.10001 | -0.036 | 18.108
18 | 1.806 | 0.10571 | -0.036 | 17.085
18.5 | 1.796 | 0.11146 | -0.036 | 16.115
19 | 1.782 | 0.11732 | -0.036 | 15.192
19.5 | 1.765 | 0.12357 | -0.036 | 14.28
20 | 1.744 | 0.13013 | -0.036 | 13.399

## 26. Re 500k Mach 0.00 (2)
BIGFOIL.COM POLAR EXPORT
tsagiP-II-15.5sm
TsAGI P-II (15.5%) smoothed |  |  |  | Cl Max: | 1.6914 | at alpha= | 16.5 | deg
XFOIL ncrit=9 |  |  |  | L/D Max: | 81.6255 | at alpha= | 7.5 | deg
Re: | 500000 |  |  | Cd Min: | 0.16342 | at alpha= | -15 | deg
Mach: | 0 |  |  | Cl=0 at alpha= | -3.5211 | deg
|  |  |  | @ Cl=0.1, Cd= | 0.012707
|  |  |  | @ Cl=0.4, Cd= | 0.009392
|  |  |  | @ Cl=0.6, Cd= | 0.0099176
alpha (deg) | Cl | Cd | Cm | Cl/Cd
-15 | -0.3578 | 0.16342 | -0.0002 | -2.1895
-14.5 | -0.3432 | 0.1573 | -0.0026 | -2.1818
-14 | -0.35 | 0.14722 | -0.0092 | -2.3774
-13.5 | -0.3261 | 0.14222 | -0.009 | -2.2929
-13 | -0.3097 | 0.1369 | -0.0104 | -2.2622
-12.5 | -0.2983 | 0.13062 | -0.0126 | -2.2837
-12 | -0.3069 | 0.12026 | -0.0183 | -2.552
-11.5 | -0.2882 | 0.11537 | -0.0186 | -2.498
-11 | -0.2762 | 0.10964 | -0.0202 | -2.5192
-10 | -0.6256 | 0.02981 | -0.0599 | -20.9862
-9.5 | -0.5671 | 0.02367 | -0.065 | -23.9586
-9 | -0.5371 | 0.02155 | -0.0608 | -24.9234
-8.5 | -0.4971 | 0.0206 | -0.0579 | -24.1311
-8 | -0.4544 | 0.01941 | -0.0554 | -23.4106
-7.5 | -0.4095 | 0.01808 | -0.0534 | -22.6493
-7 | -0.3606 | 0.01735 | -0.0518 | -20.7839
-6.5 | -0.3112 | 0.01637 | -0.0502 | -19.0104
-6 | -0.2604 | 0.01569 | -0.0489 | -16.5966
-5.5 | -0.2093 | 0.01502 | -0.0476 | -13.9348
-5 | -0.1567 | 0.01465 | -0.0465 | -10.6962
-4.5 | -0.1044 | 0.01406 | -0.0454 | -7.4253
-4 | -0.0522 | 0.01369 | -0.0442 | -3.813
-3.5 | 0.0023 | 0.0134 | -0.0434 | 0.17164
-3 | 0.0546 | 0.01304 | -0.0423 | 4.1871
-2.5 | 0.1078 | 0.01265 | -0.0413 | 8.5217
-2 | 0.161 | 0.01235 | -0.0403 | 13.0364
-1.5 | 0.2145 | 0.01211 | -0.0394 | 17.7126
-1 | 0.2684 | 0.01187 | -0.0386 | 22.6116
-0.5 | 0.3201 | 0.01148 | -0.0375 | 27.8833
0 | 0.3593 | 0.00999 | -0.0346 | 35.966
0.5 | 0.4015 | 0.00937 | -0.0308 | 42.8495
1 | 0.4886 | 0.00954 | -0.0362 | 51.2159
1.5 | 0.583 | 0.00987 | -0.0435 | 59.0679
2.5 | 0.7509 | 0.01034 | -0.0549 | 72.6209
3 | 0.7936 | 0.01059 | -0.0524 | 74.9386
3.5 | 0.8372 | 0.01086 | -0.0501 | 77.0902
4 | 0.88 | 0.01126 | -0.0476 | 78.1528
4.5 | 0.9245 | 0.01161 | -0.0454 | 79.6296
5 | 0.9672 | 0.01214 | -0.0429 | 79.6705
5.5 | 1.0131 | 0.0125 | -0.041 | 81.048
6 | 1.0574 | 0.01298 | -0.039 | 81.4638
6.5 | 1.1003 | 0.01362 | -0.0368 | 80.7856
7 | 1.1457 | 0.01407 | -0.035 | 81.4286
7.5 | 1.1901 | 0.01458 | -0.0331 | 81.6255
8 | 1.2331 | 0.01519 | -0.0311 | 81.1784
8.5 | 1.2743 | 0.01607 | -0.029 | 79.2968
9 | 1.3168 | 0.01665 | -0.0271 | 79.0871
9.5 | 1.3581 | 0.01729 | -0.0251 | 78.5483
10 | 1.3976 | 0.01799 | -0.0229 | 77.6876
10.5 | 1.4341 | 0.01876 | -0.0203 | 76.4446
11 | 1.4665 | 0.01965 | -0.0172 | 74.631
11.5 | 1.5027 | 0.0209 | -0.015 | 71.8995
12 | 1.5309 | 0.02183 | -0.0117 | 70.1283
12.5 | 1.5577 | 0.02294 | -0.0087 | 67.9032
13 | 1.5818 | 0.02418 | -0.0059 | 65.4177
13.5 | 1.6049 | 0.02561 | -0.0036 | 62.6669
14 | 1.6327 | 0.0274 | -0.002 | 59.5876
14.5 | 1.6473 | 0.02967 | -0.0002 | 55.5207
15 | 1.6582 | 0.03256 | 0.0008 | 50.9275
15.5 | 1.6711 | 0.03566 | 0.0012 | 46.862
16 | 1.6841 | 0.03895 | 0.0012 | 43.2375
16.5 | 1.6914 | 0.04291 | 0.0012 | 39.4174
17 | 1.6824 | 0.04897 | -0.0004 | 34.3557
17.5 | 1.6774 | 0.05492 | -0.0021 | 30.5426
18 | 1.6801 | 0.05991 | -0.0033 | 28.0437
18.5 | 1.6583 | 0.06834 | -0.006 | 24.2654
19 | 1.6312 | 0.0778 | -0.0094 | 20.9666
19.5 | 1.6268 | 0.08419 | -0.0116 | 19.323
20 | 1.577 | 0.09716 | -0.0165 | 16.231

## 27. Re 500k Mach 0.10 (1)
BIGFOIL.COM POLAR EXPORT
tsagiP-II-15.5sm
TsAGI P-II (15.5%) smoothed |  |  |  | Cl Max: | 1.804 | at alpha= | 17 | deg
JavaFoil+Calcfoil stall+Eppler ext transition |  |  |  | L/D Max: | 86.58 | at alpha= | 3.5 | deg
Re: | 500000 |  |  | Cd Min: | 0.00871 | at alpha= | 0.5 | deg
Mach: | 0.1 |  |  | Cl=0 at alpha= | -3.379 | deg
|  |  |  | @ Cl=0.1, Cd= | 0.010939
|  |  |  | @ Cl=0.4, Cd= | 0.01083
|  |  |  | @ Cl=0.6, Cd= | 0.0097877
alpha (deg) | Cl | Cd | Cm | Cl/Cd
-20 | -0.666 | 0.20501 | -0.017 | -3.248
-19.5 | -0.678 | 0.19398 | -0.017 | -3.496
-19 | -0.69 | 0.18726 | -0.017 | -3.682
-18.5 | -0.7 | 0.17492 | -0.017 | -3.999
-18 | -0.709 | 0.16812 | -0.017 | -4.216
-17.5 | -0.717 | 0.15944 | -0.017 | -4.495
-17 | -0.723 | 0.15251 | -0.017 | -4.74
-16.5 | -0.727 | 0.14466 | -0.017 | -5.026
-16 | -0.73 | 0.13598 | -0.017 | -5.366
-15.5 | -0.73 | 0.12916 | -0.018 | -5.653
-15 | -0.728 | 0.12157 | -0.018 | -5.99
-14.5 | -0.724 | 0.11474 | -0.018 | -6.312
-14 | -0.718 | 0.10895 | -0.019 | -6.589
-13.5 | -0.708 | 0.10208 | -0.018 | -6.933
-13 | -0.696 | 0.09622 | -0.018 | -7.234
-12.5 | -0.682 | 0.09078 | -0.019 | -7.507
-12 | -0.664 | 0.08514 | -0.019 | -7.801
-11.5 | -0.643 | 0.08 | -0.019 | -8.039
-11 | -0.62 | 0.075 | -0.02 | -8.266
-10.5 | -0.594 | 0.07013 | -0.02 | -8.473
-10 | -0.565 | 0.06565 | -0.02 | -8.61
-9.5 | -0.534 | 0.06295 | -0.02 | -8.479
-9 | -0.501 | 0.05854 | -0.022 | -8.553
-8.5 | -0.464 | 0.05489 | -0.022 | -8.454
-8 | -0.426 | 0.05098 | -0.023 | -8.361
-7.5 | -0.387 | 0.04692 | -0.024 | -8.248
-7 | -0.346 | 0.04331 | -0.025 | -7.984
-6.5 | -0.367 | 0.01274 | -0.039 | -28.765
-6 | -0.311 | 0.01231 | -0.039 | -25.26
-5.5 | -0.254 | 0.01193 | -0.039 | -21.261
-5 | -0.195 | 0.01169 | -0.039 | -16.7
-4.5 | -0.136 | 0.01147 | -0.039 | -11.842
-4 | -0.076 | 0.01132 | -0.039 | -6.679
-3.5 | -0.015 | 0.01114 | -0.039 | -1.32
-3 | 0.047 | 0.01105 | -0.039 | 4.23
-2.5 | 0.109 | 0.01092 | -0.039 | 9.934
-2 | 0.171 | 0.01086 | -0.039 | 15.705
-1.5 | 0.233 | 0.01076 | -0.039 | 21.617
-1 | 0.294 | 0.01079 | -0.039 | 27.278
-0.5 | 0.356 | 0.01078 | -0.039 | 33.007
0 | 0.418 | 0.01085 | -0.039 | 38.51
0.5 | 0.479 | 0.00871 | -0.039 | 55.041
1 | 0.54 | 0.00905 | -0.039 | 59.748
1.5 | 0.601 | 0.0098 | -0.039 | 61.356
2 | 0.662 | 0.01017 | -0.039 | 65.115
2.5 | 0.723 | 0.0105 | -0.039 | 68.869
3 | 0.783 | 0.01077 | -0.039 | 72.767
3.5 | 0.84 | 0.0097 | -0.039 | 86.58
4 | 0.898 | 0.01194 | -0.039 | 75.211
4.5 | 0.955 | 0.01236 | -0.039 | 77.274
5 | 1.012 | 0.01282 | -0.039 | 78.915
5.5 | 1.066 | 0.01331 | -0.039 | 80.094
6 | 1.119 | 0.01391 | -0.039 | 80.486
6.5 | 1.17 | 0.0146 | -0.039 | 80.19
7 | 1.22 | 0.01539 | -0.039 | 79.247
7.5 | 1.267 | 0.01638 | -0.039 | 77.363
8 | 1.313 | 0.01754 | -0.038 | 74.839
8.5 | 1.357 | 0.01895 | -0.038 | 71.604
9 | 1.4 | 0.02052 | -0.038 | 68.229
9.5 | 1.442 | 0.02234 | -0.038 | 64.562
10 | 1.484 | 0.02434 | -0.038 | 60.976
10.5 | 1.525 | 0.02658 | -0.037 | 57.382
11 | 1.566 | 0.02894 | -0.037 | 54.121
11.5 | 1.607 | 0.0314 | -0.037 | 51.172
12 | 1.646 | 0.03411 | -0.037 | 48.271
12.5 | 1.686 | 0.03697 | -0.037 | 45.601
13 | 1.683 | 0.05951 | -0.035 | 28.275
13.5 | 1.711 | 0.06362 | -0.035 | 26.896
14 | 1.736 | 0.0677 | -0.035 | 25.645
14.5 | 1.757 | 0.07197 | -0.035 | 24.414
15 | 1.775 | 0.07641 | -0.035 | 23.226
15.5 | 1.788 | 0.08125 | -0.035 | 22.005
16 | 1.797 | 0.08613 | -0.035 | 20.868
16.5 | 1.803 | 0.09117 | -0.036 | 19.774
17 | 1.804 | 0.09649 | -0.036 | 18.694
17.5 | 1.8 | 0.10216 | -0.036 | 17.623
18 | 1.792 | 0.10789 | -0.036 | 16.613
18.5 | 1.779 | 0.11397 | -0.036 | 15.607
19 | 1.761 | 0.11973 | -0.036 | 14.71
19.5 | 1.739 | 0.12621 | -0.036 | 13.781
20 | 1.714 | 0.13274 | -0.036 | 12.912

## 28. Re 500k Mach 0.10 (2)
BIGFOIL.COM POLAR EXPORT
tsagiP-II-15.5sm
TsAGI P-II (15.5%) smoothed |  |  |  | Cl Max: | 1.6783 | at alpha= | 16 | deg
XFOIL ncrit=9 |  |  |  | L/D Max: | 80.9705 | at alpha= | 7 | deg
Re: | 500000 |  |  | Cd Min: | 0.15779 | at alpha= | -14.5 | deg
Mach: | 0.1 |  |  | Cl=0 at alpha= | -3.5211 | deg
|  |  |  | @ Cl=0.1, Cd= | 0.01276
|  |  |  | @ Cl=0.4, Cd= | 0.009463
|  |  |  | @ Cl=0.6, Cd= | 0.0099608
alpha (deg) | Cl | Cd | Cm | Cl/Cd
-14.5 | -0.3416 | 0.15779 | -0.0026 | -2.1649
-14 | -0.3479 | 0.14785 | -0.0092 | -2.3531
-13.5 | -0.3237 | 0.14277 | -0.009 | -2.2673
-13 | -0.3072 | 0.13742 | -0.0103 | -2.2355
-12.5 | -0.2956 | 0.1311 | -0.0127 | -2.2548
-12 | -0.3034 | 0.12094 | -0.0182 | -2.5087
-11.5 | -0.2845 | 0.11601 | -0.0185 | -2.4524
-10.5 | -0.2167 | 0.09139 | -0.0495 | -2.3712
-10 | -0.4904 | 0.04654 | -0.0629 | -10.5372
-9.5 | -0.5608 | 0.02517 | -0.0669 | -22.2805
-9 | -0.5371 | 0.02241 | -0.0621 | -23.967
-8.5 | -0.4978 | 0.02132 | -0.0591 | -23.349
-8 | -0.4556 | 0.01999 | -0.0565 | -22.7914
-7.5 | -0.4114 | 0.01849 | -0.0542 | -22.2499
-7 | -0.3625 | 0.01765 | -0.0526 | -20.5382
-6.5 | -0.3122 | 0.01681 | -0.051 | -18.5723
-6 | -0.262 | 0.01586 | -0.0495 | -16.5195
-5.5 | -0.2103 | 0.01518 | -0.0482 | -13.8538
-5 | -0.1578 | 0.01477 | -0.047 | -10.6838
-4.5 | -0.105 | 0.01414 | -0.0458 | -7.4257
-4 | -0.0521 | 0.01378 | -0.0446 | -3.7808
-3.5 | 0.0023 | 0.01345 | -0.0437 | 0.171
-3 | 0.0549 | 0.01312 | -0.0426 | 4.1845
-2.5 | 0.1087 | 0.01269 | -0.0416 | 8.5658
-2 | 0.162 | 0.01241 | -0.0405 | 13.054
-1.5 | 0.216 | 0.01215 | -0.0396 | 17.7778
-1 | 0.2701 | 0.01191 | -0.0387 | 22.6784
-0.5 | 0.3226 | 0.01156 | -0.0377 | 27.9066
0 | 0.3626 | 0.0101 | -0.0349 | 35.901
0.5 | 0.4037 | 0.0094 | -0.0308 | 42.9468
1 | 0.4898 | 0.00959 | -0.0359 | 51.074
1.5 | 0.5852 | 0.00992 | -0.0433 | 58.9919
2.5 | 0.7556 | 0.01039 | -0.055 | 72.7238
3 | 0.7979 | 0.01068 | -0.0523 | 74.7097
3.5 | 0.8418 | 0.01095 | -0.0499 | 76.8767
4 | 0.8851 | 0.01134 | -0.0474 | 78.0511
4.5 | 0.9292 | 0.01172 | -0.0451 | 79.2833
5 | 0.9727 | 0.01223 | -0.0427 | 79.5339
5.5 | 1.0183 | 0.01262 | -0.0407 | 80.6894
6 | 1.0623 | 0.01315 | -0.0385 | 80.7833
6.5 | 1.1061 | 0.01375 | -0.0363 | 80.4436
7 | 1.1514 | 0.01422 | -0.0344 | 80.9705
7.5 | 1.1956 | 0.01477 | -0.0324 | 80.9479
8 | 1.2382 | 0.01543 | -0.0303 | 80.2463
8.5 | 1.2797 | 0.01632 | -0.0282 | 78.413
9 | 1.3222 | 0.01688 | -0.0261 | 78.3294
9.5 | 1.363 | 0.01756 | -0.0239 | 77.6196
10 | 1.4018 | 0.0183 | -0.0215 | 76.6011
10.5 | 1.436 | 0.01911 | -0.0184 | 75.1439
11 | 1.469 | 0.02013 | -0.0154 | 72.9757
11.5 | 1.5029 | 0.02132 | -0.0128 | 70.4925
12 | 1.5309 | 0.02237 | -0.0096 | 68.4354
12.5 | 1.5574 | 0.02361 | -0.0067 | 65.9636
13 | 1.5814 | 0.02499 | -0.0041 | 63.2813
13.5 | 1.6041 | 0.02658 | -0.0019 | 60.3499
14 | 1.6289 | 0.02857 | -0.0002 | 57.0144
14.5 | 1.6424 | 0.03117 | 0.0013 | 52.6917
15 | 1.6521 | 0.03438 | 0.0019 | 48.0541
15.5 | 1.6641 | 0.03773 | 0.0021 | 44.1055
16 | 1.6783 | 0.04098 | 0.0022 | 40.9541
16.5 | 1.6777 | 0.04594 | 0.0016 | 36.5194
17 | 1.6662 | 0.05248 | -0.0002 | 31.7492
17.5 | 1.6602 | 0.0587 | -0.0021 | 28.2828
18 | 1.6638 | 0.06366 | -0.0033 | 26.1357
18.5 | 1.6319 | 0.07356 | -0.0067 | 22.1846
19 | 1.6044 | 0.08323 | -0.0103 | 19.2767
19.5 | 1.595 | 0.09043 | -0.0129 | 17.638
20 | 1.5336 | 0.10524 | -0.0187 | 14.5724

## 29. Re 500k Mach 0.25 (1)
BIGFOIL.COM POLAR EXPORT
tsagiP-II-15.5sm
TsAGI P-II (15.5%) smoothed |  |  |  | Cl Max: | 1.768 | at alpha= | 15.5 | deg
JavaFoil+Calcfoil stall+Eppler ext transition |  |  |  | L/D Max: | 82.35 | at alpha= | 3 | deg
Re: | 500000 |  |  | Cd Min: | 0.00972 | at alpha= | 3 | deg
Mach: | 0.25 |  |  | Cl=0 at alpha= | -3.3809 | deg
|  |  |  | @ Cl=0.1, Cd= | 0.011078
|  |  |  | @ Cl=0.4, Cd= | 0.010985
|  |  |  | @ Cl=0.6, Cd= | 0.010033
alpha (deg) | Cl | Cd | Cm | Cl/Cd
-17.5 | -0.411 | 0.19467 | -0.018 | -2.112
-17 | -0.448 | 0.17954 | -0.017 | -2.496
-16.5 | -0.481 | 0.16733 | -0.017 | -2.877
-16 | -0.512 | 0.16029 | -0.017 | -3.192
-15.5 | -0.538 | 0.15211 | -0.017 | -3.539
-15 | -0.561 | 0.13868 | -0.016 | -4.046
-14.5 | -0.58 | 0.12793 | -0.016 | -4.532
-14 | -0.595 | 0.12109 | -0.016 | -4.91
-13.5 | -0.605 | 0.11281 | -0.016 | -5.361
-13 | -0.611 | 0.10498 | -0.017 | -5.817
-12.5 | -0.612 | 0.09795 | -0.017 | -6.245
-12 | -0.609 | 0.09139 | -0.018 | -6.662
-11.5 | -0.6 | 0.08532 | -0.018 | -7.037
-11 | -0.588 | 0.08017 | -0.019 | -7.335
-10.5 | -0.571 | 0.07475 | -0.019 | -7.634
-10 | -0.55 | 0.06903 | -0.02 | -7.963
-9.5 | -0.524 | 0.06606 | -0.02 | -7.936
-9 | -0.495 | 0.06144 | -0.021 | -8.06
-8.5 | -0.463 | 0.05696 | -0.022 | -8.122
-8 | -0.427 | 0.05322 | -0.022 | -8.019
-7.5 | -0.388 | 0.04949 | -0.023 | -7.847
-7 | -0.348 | 0.04581 | -0.024 | -7.594
-6.5 | -0.306 | 0.04144 | -0.025 | -7.392
-6 | -0.317 | 0.01261 | -0.04 | -25.11
-5.5 | -0.259 | 0.01228 | -0.04 | -21.085
-5 | -0.2 | 0.01189 | -0.04 | -16.796
-4.5 | -0.139 | 0.01161 | -0.04 | -11.982
-4 | -0.078 | 0.01151 | -0.04 | -6.736
-3.5 | -0.015 | 0.01129 | -0.04 | -1.336
-3 | 0.048 | 0.01116 | -0.04 | 4.297
-2.5 | 0.111 | 0.01106 | -0.04 | 10.072
-2 | 0.175 | 0.011 | -0.04 | 15.922
-1.5 | 0.239 | 0.01094 | -0.04 | 21.848
-1 | 0.302 | 0.01091 | -0.04 | 27.705
-0.5 | 0.366 | 0.01092 | -0.04 | 33.465
0 | 0.429 | 0.01104 | -0.04 | 38.882
0.5 | 0.492 | 0.01118 | -0.04 | 44.022
1 | 0.555 | 0.00979 | -0.04 | 56.702
1.5 | 0.618 | 0.01013 | -0.04 | 60.985
2 | 0.68 | 0.01049 | -0.04 | 64.815
2.5 | 0.741 | 0.01004 | -0.04 | 73.734
3 | 0.8 | 0.00972 | -0.04 | 82.35
3.5 | 0.86 | 0.012 | -0.04 | 71.691
4 | 0.919 | 0.01244 | -0.04 | 73.836
4.5 | 0.976 | 0.01292 | -0.04 | 75.532
5 | 1.032 | 0.01347 | -0.04 | 76.585
5.5 | 1.086 | 0.01412 | -0.04 | 76.889
6 | 1.138 | 0.01488 | -0.04 | 76.45
6.5 | 1.187 | 0.01581 | -0.04 | 75.12
7 | 1.235 | 0.0169 | -0.039 | 73.084
7.5 | 1.281 | 0.01825 | -0.039 | 70.205
8 | 1.326 | 0.01979 | -0.039 | 66.987
8.5 | 1.37 | 0.02156 | -0.039 | 63.54
9 | 1.413 | 0.02348 | -0.038 | 60.168
9.5 | 1.456 | 0.0256 | -0.038 | 56.871
10 | 1.498 | 0.02794 | -0.038 | 53.607
10.5 | 1.54 | 0.0304 | -0.038 | 50.655
11 | 1.581 | 0.03306 | -0.038 | 47.814
11.5 | 1.621 | 0.03588 | -0.038 | 45.189
12 | 1.661 | 0.03892 | -0.037 | 42.664
12.5 | 1.665 | 0.06128 | -0.036 | 27.178
13 | 1.702 | 0.06571 | -0.036 | 25.909
13.5 | 1.727 | 0.07018 | -0.036 | 24.606
14 | 1.746 | 0.07478 | -0.036 | 23.346
14.5 | 1.759 | 0.07974 | -0.036 | 22.061
15 | 1.767 | 0.08497 | -0.036 | 20.79
15.5 | 1.768 | 0.09012 | -0.036 | 19.618
16 | 1.763 | 0.09594 | -0.036 | 18.377
16.5 | 1.751 | 0.10214 | -0.036 | 17.145
17 | 1.733 | 0.10848 | -0.036 | 15.97
17.5 | 1.707 | 0.11519 | -0.036 | 14.817
18 | 1.673 | 0.12245 | -0.036 | 13.665
18.5 | 1.63 | 0.13009 | -0.036 | 12.533
19 | 1.58 | 0.13786 | -0.036 | 11.461
19.5 | 1.523 | 0.14631 | -0.036 | 10.409
20 | 1.459 | 0.15494 | -0.036 | 9.419

## 30. Re 500k Mach 0.25 (2)
BIGFOIL.COM POLAR EXPORT
tsagiP-II-15.5sm
TsAGI P-II (15.5%) smoothed |  |  |  | Cl Max: | 1.5947 | at alpha= | 15.5 | deg
XFOIL ncrit=9 |  |  |  | L/D Max: | 77.8755 | at alpha= | 5 | deg
Re: | 500000 |  |  | Cd Min: | 0.22868 | at alpha= | -20 | deg
Mach: | 0.25 |  |  | Cl=0 at alpha= | -3.5228 | deg
|  |  |  | @ Cl=0.1, Cd= | 0.013127
|  |  |  | @ Cl=0.4, Cd= | 0.010141
|  |  |  | @ Cl=0.6, Cd= | 0.010157
alpha (deg) | Cl | Cd | Cm | Cl/Cd
-20 | -0.528 | 0.22868 | 0.0302 | -2.3089
-19.5 | -0.507 | 0.22316 | 0.0279 | -2.2719
-19 | -0.4874 | 0.21772 | 0.0249 | -2.2387
-18.5 | -0.4686 | 0.21174 | 0.0216 | -2.2131
-18 | -0.4592 | 0.20386 | 0.0152 | -2.2525
-17.5 | -0.4353 | 0.19788 | 0.0143 | -2.1998
-17 | -0.4156 | 0.1924 | 0.0118 | -2.1601
-16.5 | -0.3977 | 0.18632 | 0.0089 | -2.1345
-16 | -0.393 | 0.17785 | 0.0026 | -2.2097
-15.5 | -0.3684 | 0.17214 | 0.0021 | -2.1401
-15 | -0.3496 | 0.16662 | 0.0001 | -2.0982
-14.5 | -0.3338 | 0.16033 | -0.0025 | -2.082
-14 | -0.3368 | 0.15109 | -0.009 | -2.2291
-13.5 | -0.3115 | 0.14564 | -0.0087 | -2.1388
-13 | -0.2944 | 0.14011 | -0.0103 | -2.1012
-12.5 | -0.2914 | 0.13224 | -0.0149 | -2.2036
-12 | -0.2847 | 0.12441 | -0.0177 | -2.2884
-11.5 | -0.2655 | 0.11919 | -0.0181 | -2.2275
-11 | -0.1995 | 0.10417 | -0.0445 | -1.9151
-10.5 | -0.2009 | 0.09654 | -0.0466 | -2.081
-10 | -0.1817 | 0.09267 | -0.0461 | -1.9607
-9.5 | -0.3865 | 0.04478 | -0.0777 | -8.6311
-9 | -0.4585 | 0.03532 | -0.0724 | -12.9813
-8 | -0.4455 | 0.0253 | -0.0635 | -17.6087
-7.5 | -0.4105 | 0.02244 | -0.0602 | -18.2932
-7 | -0.37 | 0.01972 | -0.0571 | -18.7627
-6.5 | -0.3201 | 0.01853 | -0.0551 | -17.2747
-6 | -0.2693 | 0.01715 | -0.0529 | -15.7026
-5.5 | -0.2161 | 0.01621 | -0.0513 | -13.3313
-5 | -0.1625 | 0.01539 | -0.0497 | -10.5588
-4.5 | -0.1072 | 0.01491 | -0.0482 | -7.1898
-4 | -0.0523 | 0.01431 | -0.0469 | -3.6548
-3.5 | 0.0025 | 0.01381 | -0.0455 | 0.18103
-3 | 0.0578 | 0.0134 | -0.0442 | 4.3134
-2.5 | 0.1134 | 0.01304 | -0.043 | 8.6963
-2 | 0.1694 | 0.01283 | -0.0419 | 13.2034
-1.5 | 0.2249 | 0.01248 | -0.0408 | 18.0208
-1 | 0.2797 | 0.01222 | -0.0396 | 22.8887
-0.5 | 0.3353 | 0.01188 | -0.0385 | 28.2239
0 | 0.38 | 0.01069 | -0.0362 | 35.5472
0.5 | 0.4179 | 0.00965 | -0.0313 | 43.3057
1 | 0.5017 | 0.00976 | -0.0352 | 51.4037
1.5 | 0.6007 | 0.01016 | -0.0427 | 59.124
2 | 0.7168 | 0.01053 | -0.0539 | 68.0722
2.5 | 0.7793 | 0.01081 | -0.0548 | 72.0907
3 | 0.8228 | 0.0111 | -0.052 | 74.1261
3.5 | 0.8667 | 0.01147 | -0.0491 | 75.5623
4 | 0.9105 | 0.01191 | -0.0462 | 76.4484
4.5 | 0.955 | 0.01239 | -0.0434 | 77.0783
5 | 1.0007 | 0.01285 | -0.0409 | 77.8755
5.5 | 1.0445 | 0.01346 | -0.0381 | 77.6003
6 | 1.0898 | 0.01404 | -0.0356 | 77.6211
6.5 | 1.1354 | 0.01458 | -0.0332 | 77.8738
7 | 1.1796 | 0.01521 | -0.0307 | 77.5542
7.5 | 1.2217 | 0.01602 | -0.0279 | 76.2609
8 | 1.264 | 0.01688 | -0.0252 | 74.8815
8.5 | 1.3056 | 0.01759 | -0.0225 | 74.224
9 | 1.344 | 0.01839 | -0.0193 | 73.0832
9.5 | 1.3768 | 0.01927 | -0.0154 | 71.4478
10 | 1.4089 | 0.02031 | -0.0116 | 69.3698
10.5 | 1.444 | 0.02173 | -0.0088 | 66.4519
11 | 1.4712 | 0.02309 | -0.0053 | 63.7159
11.5 | 1.4957 | 0.02468 | -0.0021 | 60.6037
12 | 1.5189 | 0.02661 | 0.0005 | 57.08
12.5 | 1.5412 | 0.02881 | 0.0025 | 53.4953
13 | 1.5636 | 0.03118 | 0.0041 | 50.1475
13.5 | 1.5882 | 0.0337 | 0.0056 | 47.1276
14 | 1.5852 | 0.03825 | 0.006 | 41.4431
14.5 | 1.5811 | 0.04353 | 0.0055 | 36.3221
15 | 1.5816 | 0.04866 | 0.0047 | 32.5031
15.5 | 1.5947 | 0.05256 | 0.0043 | 30.3406
16 | 1.5765 | 0.06003 | 0.0025 | 26.2619
16.5 | 1.5108 | 0.0738 | -0.0027 | 20.4715
17 | 1.4945 | 0.08208 | -0.0057 | 18.2078
17.5 | 1.5308 | 0.08345 | -0.0054 | 18.3439
18 | 1.0233 | 0.17102 | -0.0472 | 5.9835
18.5 | 1.0493 | 0.17364 | -0.0486 | 6.043

## 31. Re 500k Mach 0.50 (1)
BIGFOIL.COM POLAR EXPORT
tsagiP-II-15.5sm
TsAGI P-II (15.5%) smoothed |  |  |  | Cl Max: | 1.625 | at alpha= | 12.5 | deg
JavaFoil+Calcfoil stall+Eppler ext transition |  |  |  | L/D Max: | 62.111 | at alpha= | 3.5 | deg
Re: | 500000 |  |  | Cd Min: | 0.01154 | at alpha= | -1.5 | deg
Mach: | 0.5 |  |  | Cl=0 at alpha= | -3.3786 | deg
|  |  |  | @ Cl=0.1, Cd= | 0.011741
|  |  |  | @ Cl=0.4, Cd= | 0.01175
|  |  |  | @ Cl=0.6, Cd= | 0.011807
alpha (deg) | Cl | Cd | Cm | Cl/Cd
-20 | -0.938 | 0.22834 | -0.027 | -4.109
-19.5 | -0.911 | 0.22341 | -0.027 | -4.078
-19 | -0.882 | 0.22336 | -0.027 | -3.95
-18.5 | -0.854 | 0.21878 | -0.026 | -3.905
-18 | -0.827 | 0.21436 | -0.026 | -3.858
-17.5 | -0.799 | 0.20762 | -0.026 | -3.851
-17 | -0.772 | 0.2033 | -0.026 | -3.797
-16.5 | -0.743 | 0.18803 | -0.025 | -3.951
-16 | -0.715 | 0.18331 | -0.025 | -3.902
-15.5 | -0.687 | 0.17616 | -0.025 | -3.902
-15 | -0.659 | 0.17287 | -0.024 | -3.809
-14.5 | -0.631 | 0.16903 | -0.024 | -3.731
-14 | -0.603 | 0.17003 | -0.024 | -3.545
-13.5 | -0.574 | 0.15245 | -0.023 | -3.766
-13 | -0.546 | 0.14804 | -0.023 | -3.689
-12.5 | -0.517 | 0.15099 | -0.023 | -3.426
-12 | -0.489 | 0.14768 | -0.023 | -3.313
-11.5 | -0.461 | 0.14059 | -0.023 | -3.28
-11 | -0.433 | 0.12962 | -0.022 | -3.337
-10.5 | -0.404 | 0.12951 | -0.022 | -3.122
-10 | -0.376 | 0.12682 | -0.021 | -2.963
-9.5 | -0.347 | 0.11831 | -0.02 | -2.935
-9 | -0.319 | 0.11711 | -0.02 | -2.724
-8.5 | -0.291 | 0.07664 | -0.02 | -3.791
-8 | -0.262 | 0.06963 | -0.019 | -3.764
-7.5 | -0.234 | 0.06524 | -0.018 | -3.582
-7 | -0.205 | 0.05947 | -0.018 | -3.452
-6.5 | -0.282 | 0.0529 | -0.018 | -5.334
-6 | -0.259 | 0.04809 | -0.022 | -5.383
-5.5 | -0.22 | 0.04361 | -0.024 | -5.055
-5 | -0.175 | 0.03979 | -0.026 | -4.39
-4.5 | -0.151 | 0.0122 | -0.044 | -12.391
-4 | -0.085 | 0.01217 | -0.044 | -6.997
-3.5 | -0.017 | 0.01194 | -0.044 | -1.396
-3 | 0.053 | 0.01186 | -0.044 | 4.488
-2.5 | 0.124 | 0.01168 | -0.044 | 10.611
-2 | 0.195 | 0.01159 | -0.044 | 16.848
-1.5 | 0.267 | 0.01154 | -0.044 | 23.11
-1 | 0.337 | 0.01157 | -0.044 | 29.145
-0.5 | 0.407 | 0.01177 | -0.044 | 34.625
0 | 0.478 | 0.01268 | -0.045 | 37.719
0.5 | 0.546 | 0.01226 | -0.044 | 44.563
1 | 0.614 | 0.01169 | -0.044 | 52.523
1.5 | 0.681 | 0.01216 | -0.044 | 56.015
2 | 0.746 | 0.01269 | -0.044 | 58.806
2.5 | 0.81 | 0.0133 | -0.044 | 60.874
3 | 0.871 | 0.01403 | -0.044 | 62.072
3.5 | 0.929 | 0.01496 | -0.044 | 62.111
4 | 0.984 | 0.01617 | -0.043 | 60.824
4.5 | 1.036 | 0.01761 | -0.043 | 58.792
5 | 1.086 | 0.01931 | -0.042 | 56.25
5.5 | 1.135 | 0.02122 | -0.042 | 53.516
6 | 1.184 | 0.02332 | -0.041 | 50.761
6.5 | 1.232 | 0.02558 | -0.041 | 48.156
7 | 1.278 | 0.02806 | -0.041 | 45.568
7.5 | 1.323 | 0.0308 | -0.04 | 42.961
8 | 1.366 | 0.0339 | -0.04 | 40.287
8.5 | 1.407 | 0.03731 | -0.04 | 37.709
9 | 1.446 | 0.04091 | -0.039 | 35.346
9.5 | 1.483 | 0.04477 | -0.039 | 33.134
10 | 1.519 | 0.04881 | -0.039 | 31.123
10.5 | 1.552 | 0.05325 | -0.039 | 29.142
11 | 1.581 | 0.05818 | -0.039 | 27.184
11.5 | 1.595 | 0.08818 | -0.038 | 18.084
12 | 1.614 | 0.09783 | -0.038 | 16.493
12.5 | 1.625 | 0.10906 | -0.037 | 14.9
13 | 1.606 | 0.12248 | -0.037 | 13.113
13.5 | 1.335 | 0.09953 | -0.016 | 13.413
14 | 0.966 | 0.12324 | -0.015 | 7.836
14.5 | 0.993 | 0.11739 | -0.017 | 8.457
15 | 1.02 | 0.15499 | -0.017 | 6.579
15.5 | 1.047 | 0.16123 | -0.019 | 6.494
16 | 1.105 | 0.22792 | -0.033 | 4.85
16.5 | 1.136 | 0.22989 | -0.034 | 4.94
17 | 1.163 | 0.23917 | -0.034 | 4.864
17.5 | 1.193 | 0.24661 | -0.035 | 4.839

## 32. Re 500k Mach 0.50 (2)
BIGFOIL.COM POLAR EXPORT
tsagiP-II-15.5sm
TsAGI P-II (15.5%) smoothed |  |  |  | Cl Max: | 1.1903 | at alpha= | 8.5 | deg
XFOIL ncrit=9 |  |  |  | L/D Max: | 66.7323 | at alpha= | 3 | deg
Re: | 500000 |  |  | Cd Min: | 0.24952 | at alpha= | -20 | deg
Mach: | 0.5 |  |  | Cl=0 at alpha= | -3.5638 | deg
|  |  |  | @ Cl=0.1, Cd= | 0.015167
|  |  |  | @ Cl=0.4, Cd= | 0.013108
|  |  |  | @ Cl=0.6, Cd= | 0.011266
alpha (deg) | Cl | Cd | Cm | Cl/Cd
-20 | -0.5598 | 0.24952 | 0.0384 | -2.2435
-19.5 | -0.5356 | 0.24274 | 0.0348 | -2.2065
-19 | -0.5119 | 0.23575 | 0.0309 | -2.1714
-18.5 | -0.4889 | 0.22823 | 0.0266 | -2.1421
-18 | -0.4701 | 0.2203 | 0.0208 | -2.1339
-17.5 | -0.4438 | 0.21344 | 0.0187 | -2.0793
-17 | -0.4204 | 0.20665 | 0.0152 | -2.0344
-16.5 | -0.3985 | 0.19919 | 0.0112 | -2.0006
-16 | -0.3811 | 0.19119 | 0.0061 | -1.9933
-15.5 | -0.3554 | 0.18462 | 0.0042 | -1.925
-15 | -0.3329 | 0.17806 | 0.0013 | -1.8696
-14.5 | -0.3163 | 0.17035 | -0.0034 | -1.8568
-14 | -0.2977 | 0.16282 | -0.0066 | -1.8284
-13.5 | -0.274 | 0.15652 | -0.0083 | -1.7506
-13 | -0.2019 | 0.14407 | -0.0283 | -1.4014
-12.5 | -0.193 | 0.13709 | -0.0313 | -1.4078
-12 | -0.1695 | 0.13137 | -0.0324 | -1.2902
-11.5 | -0.1508 | 0.12512 | -0.0348 | -1.2052
-10.5 | -0.1293 | 0.11053 | -0.0423 | -1.1698
-10 | -0.1054 | 0.10506 | -0.0434 | -1.0032
-9.5 | -0.1036 | 0.09766 | -0.0485 | -1.0608
-9 | -0.1011 | 0.08951 | -0.0532 | -1.1295
-8 | -0.075 | 0.07619 | -0.0558 | -0.98438
-7.5 | -0.0801 | 0.06788 | -0.0597 | -1.18
-7 | -0.098 | 0.05833 | -0.0654 | -1.6801
-6.5 | -0.13 | 0.04899 | -0.0711 | -2.6536
-6 | -0.1497 | 0.04069 | -0.0719 | -3.679
-5.5 | -0.1566 | 0.03221 | -0.0697 | -4.8618
-5 | -0.1541 | 0.02325 | -0.0649 | -6.628
-4.5 | -0.1079 | 0.02038 | -0.061 | -5.2944
-4 | -0.0533 | 0.01766 | -0.0575 | -3.0181
-3.5 | 0.0078 | 0.01628 | -0.0546 | 0.47912
-3 | 0.072 | 0.01541 | -0.0521 | 4.6723
-2.5 | 0.1353 | 0.01486 | -0.0497 | 9.105
-2 | 0.1991 | 0.01422 | -0.0475 | 14.0014
-1.5 | 0.2615 | 0.01379 | -0.0452 | 18.963
-1 | 0.3245 | 0.0134 | -0.0431 | 24.2164
-0.5 | 0.3876 | 0.01315 | -0.0411 | 29.4753
0 | 0.4495 | 0.01294 | -0.039 | 34.7372
0.5 | 0.4997 | 0.01192 | -0.0357 | 41.9211
1 | 0.5379 | 0.01094 | -0.0288 | 49.1682
1.5 | 0.6578 | 0.01157 | -0.0372 | 56.8539
2 | 0.7819 | 0.01241 | -0.0469 | 63.0056
2.5 | 0.8726 | 0.01314 | -0.0509 | 66.4079
3 | 0.9149 | 0.01371 | -0.0458 | 66.7323
3.5 | 0.9555 | 0.01442 | -0.0405 | 66.2621
4 | 0.9956 | 0.0153 | -0.0352 | 65.0719
4.5 | 1.0368 | 0.01619 | -0.03 | 64.0395
5 | 1.0745 | 0.01719 | -0.0246 | 62.5073
5.5 | 1.1038 | 0.0183 | -0.018 | 60.3169
6 | 1.1269 | 0.01984 | -0.0112 | 56.7994
6.5 | 1.1485 | 0.02171 | -0.0057 | 52.9019
7 | 1.1651 | 0.02432 | -0.0014 | 47.9071
7.5 | 1.176 | 0.02787 | 0.0013 | 42.1959
8 | 1.1844 | 0.03217 | 0.0026 | 36.8169
8.5 | 1.1903 | 0.03699 | 0.0033 | 32.179
9 | 1.1411 | 0.04714 | 0.0008 | 24.2066
9.5 | 0.9711 | 0.07069 | -0.009 | 13.7374
10 | 0.989 | 0.07512 | -0.0089 | 13.1656
11 | 0.7867 | 0.11752 | -0.0272 | 6.6942
11.5 | 0.8213 | 0.12035 | -0.027 | 6.8243
12 | 0.7896 | 0.13429 | -0.0334 | 5.8798
12.5 | 0.8179 | 0.13833 | -0.0343 | 5.9127
13 | 0.8545 | 0.14089 | -0.0343 | 6.065
13.5 | 0.8314 | 0.15443 | -0.0413 | 5.3837

## 33. Re 750k Mach 0.00 (1)
BIGFOIL.COM POLAR EXPORT
tsagiP-II-15.5sm
TsAGI P-II (15.5%) smoothed |  |  |  | Cl Max: | 1.816 | at alpha= | 17 | deg
JavaFoil+Calcfoil stall+Eppler ext transition |  |  |  | L/D Max: | 104.585 | at alpha= | 4.5 | deg
Re: | 750000 |  |  | Cd Min: | 0.00784 | at alpha= | 0.5 | deg
Mach: | 0 |  |  | Cl=0 at alpha= | -3.379 | deg
|  |  |  | @ Cl=0.1, Cd= | 0.010078
|  |  |  | @ Cl=0.4, Cd= | 0.0099297
|  |  |  | @ Cl=0.6, Cd= | 0.0088337
alpha (deg) | Cl | Cd | Cm | Cl/Cd
-20 | -0.715 | 0.19314 | -0.019 | -3.702
-19.5 | -0.725 | 0.18287 | -0.019 | -3.962
-19 | -0.733 | 0.17401 | -0.018 | -4.21
-18.5 | -0.74 | 0.16496 | -0.019 | -4.487
-18 | -0.747 | 0.15646 | -0.019 | -4.772
-17.5 | -0.752 | 0.14869 | -0.019 | -5.055
-17 | -0.754 | 0.14146 | -0.019 | -5.333
-16.5 | -0.756 | 0.134 | -0.019 | -5.642
-16 | -0.756 | 0.12752 | -0.019 | -5.929
-15.5 | -0.753 | 0.12103 | -0.019 | -6.226
-15 | -0.749 | 0.11409 | -0.02 | -6.567
-14.5 | -0.743 | 0.10777 | -0.02 | -6.893
-14 | -0.733 | 0.10209 | -0.02 | -7.181
-13.5 | -0.722 | 0.09597 | -0.02 | -7.522
-13 | -0.708 | 0.09041 | -0.02 | -7.833
-12.5 | -0.692 | 0.08483 | -0.021 | -8.156
-12 | -0.672 | 0.07988 | -0.021 | -8.415
-11.5 | -0.651 | 0.07503 | -0.021 | -8.673
-11 | -0.626 | 0.07036 | -0.021 | -8.902
-10.5 | -0.599 | 0.066 | -0.022 | -9.075
-10 | -0.57 | 0.06139 | -0.022 | -9.285
-9.5 | -0.538 | 0.05863 | -0.023 | -9.176
-9 | -0.503 | 0.05478 | -0.023 | -9.189
-8.5 | -0.468 | 0.05062 | -0.024 | -9.236
-8 | -0.432 | 0.04526 | -0.025 | -9.538
-7.5 | -0.469 | 0.01302 | -0.038 | -36.063
-7 | -0.42 | 0.01196 | -0.038 | -35.093
-6.5 | -0.365 | 0.01159 | -0.038 | -31.534
-6 | -0.31 | 0.01129 | -0.038 | -27.432
-5.5 | -0.253 | 0.01097 | -0.038 | -23.032
-5 | -0.194 | 0.01075 | -0.038 | -18.09
-4.5 | -0.135 | 0.01056 | -0.038 | -12.813
-4 | -0.075 | 0.01042 | -0.038 | -7.223
-3.5 | -0.015 | 0.01027 | -0.038 | -1.425
-3 | 0.047 | 0.01013 | -0.038 | 4.59
-2.5 | 0.108 | 0.01007 | -0.038 | 10.722
-2 | 0.17 | 0.00998 | -0.038 | 17.008
-1.5 | 0.232 | 0.00989 | -0.038 | 23.414
-1 | 0.293 | 0.00986 | -0.038 | 29.704
-0.5 | 0.354 | 0.0099 | -0.039 | 35.763
0 | 0.416 | 0.00994 | -0.039 | 41.833
0.5 | 0.477 | 0.00784 | -0.039 | 60.804
1 | 0.538 | 0.00809 | -0.039 | 66.508
1.5 | 0.599 | 0.00883 | -0.039 | 67.777
2 | 0.659 | 0.00905 | -0.039 | 72.866
2.5 | 0.72 | 0.00933 | -0.039 | 77.142
3 | 0.78 | 0.00961 | -0.039 | 81.09
3.5 | 0.84 | 0.00993 | -0.039 | 84.554
4 | 0.898 | 0.00945 | -0.039 | 94.975
4.5 | 0.955 | 0.00913 | -0.039 | 104.585
5 | 1.012 | 0.01135 | -0.039 | 89.114
5.5 | 1.068 | 0.01174 | -0.039 | 90.962
6 | 1.123 | 0.01219 | -0.039 | 92.12
6.5 | 1.177 | 0.01268 | -0.039 | 92.808
7 | 1.229 | 0.01324 | -0.039 | 92.852
7.5 | 1.28 | 0.01389 | -0.039 | 92.128
8 | 1.328 | 0.01463 | -0.039 | 90.807
8.5 | 1.376 | 0.01551 | -0.039 | 88.71
9 | 1.421 | 0.01656 | -0.039 | 85.825
9.5 | 1.465 | 0.01782 | -0.039 | 82.241
10 | 1.508 | 0.01927 | -0.038 | 78.253
10.5 | 1.549 | 0.021 | -0.038 | 73.747
11 | 1.59 | 0.02285 | -0.038 | 69.584
11.5 | 1.63 | 0.02494 | -0.038 | 65.36
12 | 1.67 | 0.0272 | -0.038 | 61.377
12.5 | 1.709 | 0.02959 | -0.038 | 57.751
13 | 1.686 | 0.05463 | -0.035 | 30.853
13.5 | 1.714 | 0.0586 | -0.035 | 29.241
14 | 1.739 | 0.06264 | -0.035 | 27.76
14.5 | 1.761 | 0.06671 | -0.035 | 26.392
15 | 1.779 | 0.07092 | -0.035 | 25.083
15.5 | 1.793 | 0.07544 | -0.035 | 23.772
16 | 1.805 | 0.07993 | -0.036 | 22.581
16.5 | 1.812 | 0.08466 | -0.036 | 21.405
17 | 1.816 | 0.08956 | -0.036 | 20.272
17.5 | 1.815 | 0.09475 | -0.036 | 19.156
18 | 1.81 | 0.10024 | -0.036 | 18.059
18.5 | 1.8 | 0.10565 | -0.036 | 17.039
19 | 1.786 | 0.11128 | -0.036 | 16.053
19.5 | 1.769 | 0.11715 | -0.036 | 15.097
20 | 1.748 | 0.1234 | -0.036 | 14.162

## 34. Re 750k Mach 0.00 (2)
BIGFOIL.COM POLAR EXPORT
tsagiP-II-15.5sm
TsAGI P-II (15.5%) smoothed |  |  |  | Cl Max: | 1.7384 | at alpha= | 17 | deg
XFOIL ncrit=9 |  |  |  | L/D Max: | 95.4022 | at alpha= | 7.5 | deg
Re: | 750000 |  |  | Cd Min: | 0.19147 | at alpha= | -17.5 | deg
Mach: | 0 |  |  | Cl=0 at alpha= | -3.4897 | deg
|  |  |  | @ Cl=0.1, Cd= | 0.011118
|  |  |  | @ Cl=0.4, Cd= | 0.0088416
|  |  |  | @ Cl=0.6, Cd= | 0.008555
alpha (deg) | Cl | Cd | Cm | Cl/Cd
-17.5 | -0.4489 | 0.19147 | 0.0122 | -2.3445
-17 | -0.4272 | 0.18663 | 0.0112 | -2.289
-16.5 | -0.4093 | 0.18142 | 0.009 | -2.2561
-16 | -0.3924 | 0.17581 | 0.0065 | -2.232
-15.5 | -0.3929 | 0.16539 | 0 | -2.3756
-15 | -0.3716 | 0.16029 | -0.0004 | -2.3183
-14.5 | -0.3546 | 0.15502 | -0.0021 | -2.2874
-13.5 | -0.789 | 0.043 | -0.0702 | -18.3488
-13 | -0.8351 | 0.03441 | -0.0723 | -24.2691
-12.5 | -0.8589 | 0.03064 | -0.0648 | -28.032
-12 | -0.8522 | 0.02787 | -0.0593 | -30.5777
-11.5 | -0.8431 | 0.0249 | -0.0534 | -33.8594
-11 | -0.7941 | 0.02258 | -0.054 | -35.1683
-10.5 | -0.713 | 0.02061 | -0.0601 | -34.5949
-10 | -0.6416 | 0.01894 | -0.0637 | -33.8754
-9.5 | -0.6044 | 0.01815 | -0.06 | -33.3003
-9 | -0.5653 | 0.01683 | -0.057 | -33.5888
-8.5 | -0.5191 | 0.01622 | -0.055 | -32.0037
-8 | -0.4711 | 0.01559 | -0.0532 | -30.2181
-7.5 | -0.4232 | 0.01477 | -0.0515 | -28.6527
-7 | -0.372 | 0.0143 | -0.0502 | -26.014
-6.5 | -0.3212 | 0.01368 | -0.0488 | -23.4795
-5.5 | -0.2168 | 0.01272 | -0.0464 | -17.044
-5 | -0.1628 | 0.01249 | -0.0455 | -13.0344
-4.5 | -0.1098 | 0.01208 | -0.0445 | -9.0894
-4 | -0.0564 | 0.01177 | -0.0434 | -4.7918
-3.5 | -0.0011 | 0.01159 | -0.0428 | -0.094909
-3 | 0.0523 | 0.01137 | -0.0418 | 4.5998
-2.5 | 0.1072 | 0.01108 | -0.0411 | 9.6751
-2 | 0.1616 | 0.01088 | -0.0403 | 14.8529
-1.5 | 0.2161 | 0.01071 | -0.0396 | 20.1774
-1 | 0.2712 | 0.01052 | -0.0389 | 25.7795
-0.5 | 0.325 | 0.01034 | -0.0382 | 31.4313
0 | 0.373 | 0.00943 | -0.0367 | 39.5546
0.5 | 0.4143 | 0.00853 | -0.0337 | 48.5698
1 | 0.461 | 0.00812 | -0.0309 | 56.7734
1.5 | 0.5424 | 0.00832 | -0.0355 | 65.1923
2 | 0.6282 | 0.00867 | -0.0413 | 72.4567
2.5 | 0.7265 | 0.00903 | -0.0498 | 80.454
3 | 0.8053 | 0.00931 | -0.0546 | 86.4984
3.5 | 0.8537 | 0.00958 | -0.0532 | 89.1127
4 | 0.8971 | 0.00988 | -0.0508 | 90.7996
4.5 | 0.9407 | 0.01022 | -0.0485 | 92.045
5 | 0.9844 | 0.01062 | -0.0461 | 92.693
5.5 | 1.0299 | 0.01094 | -0.0441 | 94.1408
6 | 1.0744 | 0.01137 | -0.042 | 94.4943
6.5 | 1.1177 | 0.0119 | -0.0398 | 93.9244
7 | 1.1642 | 0.01226 | -0.0381 | 94.9592
7.5 | 1.2097 | 0.01268 | -0.0364 | 95.4022
8 | 1.2538 | 0.01316 | -0.0345 | 95.2736
8.5 | 1.2954 | 0.01378 | -0.0322 | 94.0058
9 | 1.3358 | 0.01446 | -0.0299 | 92.379
9.5 | 1.3788 | 0.01495 | -0.028 | 92.2274
10 | 1.4196 | 0.01551 | -0.0259 | 91.528
10.5 | 1.4574 | 0.01612 | -0.0233 | 90.4094
11 | 1.489 | 0.01677 | -0.0198 | 88.7895
11.5 | 1.5182 | 0.01763 | -0.0162 | 86.1146
12 | 1.5441 | 0.01892 | -0.0127 | 81.6121
12.5 | 1.5761 | 0.01975 | -0.0104 | 79.8025
13 | 1.6062 | 0.02082 | -0.0082 | 77.147
13.5 | 1.6343 | 0.02215 | -0.0065 | 73.7833
14 | 1.6582 | 0.02398 | -0.0049 | 69.1493
14.5 | 1.6758 | 0.02649 | -0.0034 | 63.2616
15 | 1.6994 | 0.02886 | -0.0032 | 58.8843
15.5 | 1.7191 | 0.03179 | -0.0034 | 54.0768
16 | 1.7321 | 0.03551 | -0.0039 | 48.7778
16.5 | 1.7333 | 0.04027 | -0.0041 | 43.042
17 | 1.7384 | 0.04515 | -0.0053 | 38.5028
17.5 | 1.7357 | 0.05091 | -0.0066 | 34.0935
18 | 1.7199 | 0.05817 | -0.0082 | 29.5668
18.5 | 1.7054 | 0.06556 | -0.0102 | 26.0128
19 | 1.6799 | 0.07438 | -0.0126 | 22.5854
19.5 | 1.6547 | 0.08329 | -0.0151 | 19.8667
20 | 1.6105 | 0.09487 | -0.0187 | 16.9759

## 35. Re 750k Mach 0.10 (1)
BIGFOIL.COM POLAR EXPORT
tsagiP-II-15.5sm
TsAGI P-II (15.5%) smoothed |  |  |  | Cl Max: | 1.808 | at alpha= | 17 | deg
JavaFoil+Calcfoil stall+Eppler ext transition |  |  |  | L/D Max: | 94.546 | at alpha= | 4 | deg
Re: | 750000 |  |  | Cd Min: | 0.00789 | at alpha= | 0.5 | deg
Mach: | 0.1 |  |  | Cl=0 at alpha= | -3.379 | deg
|  |  |  | @ Cl=0.1, Cd= | 0.010137
|  |  |  | @ Cl=0.4, Cd= | 0.0099526
|  |  |  | @ Cl=0.6, Cd= | 0.0088584
alpha (deg) | Cl | Cd | Cm | Cl/Cd
-20 | -0.666 | 0.19656 | -0.018 | -3.39
-19.5 | -0.679 | 0.18889 | -0.018 | -3.594
-19 | -0.69 | 0.17749 | -0.018 | -3.89
-18.5 | -0.701 | 0.1696 | -0.018 | -4.131
-18 | -0.71 | 0.16112 | -0.018 | -4.406
-17.5 | -0.718 | 0.1533 | -0.019 | -4.683
-17 | -0.724 | 0.14591 | -0.019 | -4.964
-16.5 | -0.728 | 0.13807 | -0.019 | -5.275
-16 | -0.731 | 0.13117 | -0.019 | -5.574
-15.5 | -0.732 | 0.12364 | -0.019 | -5.918
-15 | -0.73 | 0.11607 | -0.019 | -6.288
-14.5 | -0.726 | 0.10954 | -0.02 | -6.628
-14 | -0.72 | 0.10286 | -0.02 | -6.996
-13.5 | -0.71 | 0.0975 | -0.02 | -7.278
-13 | -0.698 | 0.09135 | -0.02 | -7.64
-12.5 | -0.684 | 0.08613 | -0.02 | -7.937
-12 | -0.666 | 0.08087 | -0.021 | -8.241
-11.5 | -0.646 | 0.07576 | -0.021 | -8.522
-11 | -0.622 | 0.07091 | -0.021 | -8.777
-10.5 | -0.597 | 0.06629 | -0.022 | -9.003
-10 | -0.568 | 0.06224 | -0.022 | -9.127
-9.5 | -0.537 | 0.05943 | -0.022 | -9.028
-9 | -0.503 | 0.05517 | -0.023 | -9.123
-8.5 | -0.467 | 0.05136 | -0.023 | -9.093
-8 | -0.431 | 0.04651 | -0.025 | -9.263
-7.5 | -0.462 | 0.01384 | -0.038 | -33.383
-7 | -0.421 | 0.012 | -0.039 | -35.056
-6.5 | -0.367 | 0.01164 | -0.039 | -31.496
-6 | -0.311 | 0.01136 | -0.039 | -27.37
-5.5 | -0.254 | 0.01106 | -0.039 | -22.939
-5 | -0.195 | 0.01079 | -0.039 | -18.097
-4.5 | -0.136 | 0.01065 | -0.039 | -12.761
-4 | -0.076 | 0.01042 | -0.039 | -7.256
-3.5 | -0.015 | 0.01026 | -0.039 | -1.433
-3 | 0.047 | 0.01018 | -0.039 | 4.592
-2.5 | 0.109 | 0.01013 | -0.039 | 10.71
-2 | 0.171 | 0.01004 | -0.039 | 16.989
-1.5 | 0.233 | 0.00996 | -0.039 | 23.36
-1 | 0.294 | 0.0099 | -0.039 | 29.721
-0.5 | 0.356 | 0.00991 | -0.039 | 35.913
0 | 0.418 | 0.00997 | -0.039 | 41.918
0.5 | 0.479 | 0.00789 | -0.039 | 60.763
1 | 0.54 | 0.00816 | -0.039 | 66.206
1.5 | 0.601 | 0.00887 | -0.039 | 67.784
2 | 0.662 | 0.00913 | -0.039 | 72.538
2.5 | 0.723 | 0.00941 | -0.039 | 76.801
3 | 0.783 | 0.00963 | -0.039 | 81.337
3.5 | 0.844 | 0.00996 | -0.039 | 84.684
4 | 0.901 | 0.00953 | -0.039 | 94.546
4.5 | 0.959 | 0.01107 | -0.039 | 86.615
5 | 1.016 | 0.01143 | -0.039 | 88.911
5.5 | 1.072 | 0.01185 | -0.039 | 90.491
6 | 1.127 | 0.01231 | -0.039 | 91.539
6.5 | 1.181 | 0.01282 | -0.039 | 92.095
7 | 1.233 | 0.01339 | -0.039 | 92.111
7.5 | 1.283 | 0.01407 | -0.039 | 91.198
8 | 1.332 | 0.01486 | -0.039 | 89.626
8.5 | 1.379 | 0.01581 | -0.039 | 87.185
9 | 1.424 | 0.0169 | -0.039 | 84.281
9.5 | 1.468 | 0.01822 | -0.039 | 80.55
10 | 1.511 | 0.01975 | -0.039 | 76.47
10.5 | 1.552 | 0.02156 | -0.038 | 71.961
11 | 1.592 | 0.02352 | -0.038 | 67.698
11.5 | 1.633 | 0.02562 | -0.038 | 63.731
12 | 1.672 | 0.02794 | -0.038 | 59.844
12.5 | 1.711 | 0.0304 | -0.038 | 56.303
13 | 1.689 | 0.05576 | -0.036 | 30.291
13.5 | 1.717 | 0.05975 | -0.036 | 28.732
14 | 1.741 | 0.06383 | -0.036 | 27.277
14.5 | 1.762 | 0.06786 | -0.036 | 25.966
15 | 1.779 | 0.0722 | -0.036 | 24.638
15.5 | 1.792 | 0.07683 | -0.036 | 23.327
16 | 1.802 | 0.08148 | -0.036 | 22.111
16.5 | 1.807 | 0.08634 | -0.036 | 20.927
17 | 1.808 | 0.09125 | -0.036 | 19.811
17.5 | 1.805 | 0.09681 | -0.036 | 18.64
18 | 1.796 | 0.10224 | -0.036 | 17.57
18.5 | 1.783 | 0.10783 | -0.036 | 16.531
19 | 1.765 | 0.11356 | -0.036 | 15.543
19.5 | 1.743 | 0.11973 | -0.036 | 14.56
20 | 1.718 | 0.126 | -0.036 | 13.634

## 36. Re 750k Mach 0.10 (2)
BIGFOIL.COM POLAR EXPORT
tsagiP-II-15.5sm
TsAGI P-II (15.5%) smoothed |  |  |  | Cl Max: | 1.7247 | at alpha= | 17 | deg
XFOIL ncrit=9 |  |  |  | L/D Max: | 94.844 | at alpha= | 7.5 | deg
Re: | 750000 |  |  | Cd Min: | 0.18719 | at alpha= | -17 | deg
Mach: | 0.1 |  |  | Cl=0 at alpha= | -3.4889 | deg
|  |  |  | @ Cl=0.1, Cd= | 0.011152
|  |  |  | @ Cl=0.4, Cd= | 0.008979
|  |  |  | @ Cl=0.6, Cd= | 0.0085801
alpha (deg) | Cl | Cd | Cm | Cl/Cd
-17 | -0.4267 | 0.18719 | 0.0113 | -2.2795
-16.5 | -0.4086 | 0.18196 | 0.0091 | -2.2455
-16 | -0.3914 | 0.17633 | 0.0066 | -2.2197
-15.5 | -0.3905 | 0.16621 | 0.0002 | -2.3494
-15 | -0.3701 | 0.16082 | -0.0004 | -2.3013
-14.5 | -0.3528 | 0.15554 | -0.0021 | -2.2682
-14 | -0.3375 | 0.14983 | -0.0042 | -2.2526
-13 | -0.751 | 0.04306 | -0.0696 | -17.4408
-12.5 | -0.8041 | 0.03419 | -0.0711 | -23.5186
-12 | -0.8263 | 0.03044 | -0.0634 | -27.1452
-11.5 | -0.8196 | 0.02762 | -0.0577 | -29.6741
-11 | -0.7921 | 0.02386 | -0.0559 | -33.1978
-10.5 | -0.7087 | 0.02163 | -0.0626 | -32.7647
-10 | -0.6423 | 0.01976 | -0.0653 | -32.5051
-9.5 | -0.6066 | 0.01873 | -0.0613 | -32.3865
-9 | -0.5673 | 0.01734 | -0.0583 | -32.7163
-8.5 | -0.5219 | 0.01657 | -0.0561 | -31.4967
-8 | -0.4738 | 0.01588 | -0.0542 | -29.8363
-7.5 | -0.4252 | 0.01505 | -0.0524 | -28.2525
-7 | -0.3743 | 0.01447 | -0.0509 | -25.8673
-6.5 | -0.3217 | 0.01402 | -0.0496 | -22.9458
-6 | -0.2709 | 0.01336 | -0.0482 | -20.2769
-5.5 | -0.218 | 0.01283 | -0.0469 | -16.9914
-5 | -0.1639 | 0.01254 | -0.0459 | -13.0702
-4.5 | -0.1105 | 0.01214 | -0.0449 | -9.1021
-4 | -0.0566 | 0.01183 | -0.0438 | -4.7844
-3.5 | -0.0012 | 0.01162 | -0.0431 | -0.10327
-3 | 0.0527 | 0.0114 | -0.0421 | 4.6228
-2.5 | 0.108 | 0.01111 | -0.0413 | 9.721
-2 | 0.1626 | 0.01092 | -0.0405 | 14.8901
-1.5 | 0.2177 | 0.01073 | -0.0398 | 20.2889
-1 | 0.2729 | 0.01056 | -0.0391 | 25.8428
-0.5 | 0.3274 | 0.01038 | -0.0383 | 31.5414
0 | 0.376 | 0.00952 | -0.0369 | 39.4958
0.5 | 0.4177 | 0.00858 | -0.0339 | 48.683
1 | 0.4636 | 0.00816 | -0.0309 | 56.8137
1.5 | 0.5449 | 0.00835 | -0.0353 | 65.2575
2 | 0.6311 | 0.00871 | -0.0411 | 72.4569
2.5 | 0.7303 | 0.00908 | -0.0497 | 80.4295
3 | 0.8101 | 0.00936 | -0.0546 | 86.5491
3.5 | 0.8582 | 0.00968 | -0.0531 | 88.657
4 | 0.9023 | 0.00996 | -0.0507 | 90.5924
4.5 | 0.9456 | 0.01034 | -0.0482 | 91.4507
5 | 0.9901 | 0.0107 | -0.0459 | 92.5327
5.5 | 1.0356 | 0.01105 | -0.0438 | 93.7195
6 | 1.0797 | 0.01152 | -0.0415 | 93.724
6.5 | 1.1241 | 0.012 | -0.0394 | 93.675
7 | 1.1705 | 0.01238 | -0.0376 | 94.5477
7.5 | 1.2159 | 0.01282 | -0.0357 | 94.844
8 | 1.2597 | 0.01334 | -0.0337 | 94.4303
8.5 | 1.3001 | 0.01404 | -0.0312 | 92.5997
9 | 1.3421 | 0.01464 | -0.029 | 91.6735
9.5 | 1.3846 | 0.01516 | -0.0269 | 91.3325
10 | 1.4247 | 0.01575 | -0.0245 | 90.4571
10.5 | 1.4597 | 0.01639 | -0.0213 | 89.0604
11 | 1.4905 | 0.01712 | -0.0176 | 87.0619
11.5 | 1.5192 | 0.01809 | -0.0141 | 83.9801
12 | 1.5465 | 0.01937 | -0.0109 | 79.84
12.5 | 1.5778 | 0.02034 | -0.0085 | 77.5713
13 | 1.6071 | 0.02156 | -0.0065 | 74.5408
13.5 | 1.6344 | 0.02309 | -0.0049 | 70.7839
14 | 1.6567 | 0.02521 | -0.0035 | 65.716
14.5 | 1.675 | 0.02785 | -0.0023 | 60.1436
15 | 1.6965 | 0.03058 | -0.0023 | 55.4774
15.5 | 1.7138 | 0.03389 | -0.0026 | 50.5695
16 | 1.7229 | 0.03811 | -0.0032 | 45.2086
16.5 | 1.7234 | 0.04308 | -0.0037 | 40.0046
17 | 1.7247 | 0.04846 | -0.0049 | 35.5902
17.5 | 1.7186 | 0.05469 | -0.0064 | 31.4244
18 | 1.7011 | 0.06222 | -0.0082 | 27.3401
18.5 | 1.6857 | 0.06988 | -0.0103 | 24.1228
19 | 1.6585 | 0.07897 | -0.0129 | 21.0016
19.5 | 1.6333 | 0.088 | -0.0155 | 18.5602
20 | 1.5906 | 0.0995 | -0.0192 | 15.9859

## 37. Re 750k Mach 0.25 (1)
BIGFOIL.COM POLAR EXPORT
tsagiP-II-15.5sm
TsAGI P-II (15.5%) smoothed |  |  |  | Cl Max: | 1.772 | at alpha= | 15.5 | deg
JavaFoil+Calcfoil stall+Eppler ext transition |  |  |  | L/D Max: | 90.086 | at alpha= | 3.5 | deg
Re: | 750000 |  |  | Cd Min: | 0.00885 | at alpha= | 1 | deg
Mach: | 0.25 |  |  | Cl=0 at alpha= | -3.3809 | deg
|  |  |  | @ Cl=0.1, Cd= | 0.010239
|  |  |  | @ Cl=0.4, Cd= | 0.010098
|  |  |  | @ Cl=0.6, Cd= | 0.0090643
alpha (deg) | Cl | Cd | Cm | Cl/Cd
-17.5 | -0.412 | 0.18045 | -0.018 | -2.28
-17 | -0.448 | 0.1701 | -0.018 | -2.636
-16.5 | -0.482 | 0.15768 | -0.018 | -3.055
-16 | -0.512 | 0.14689 | -0.017 | -3.486
-15.5 | -0.539 | 0.13975 | -0.017 | -3.854
-15 | -0.561 | 0.13152 | -0.017 | -4.269
-14.5 | -0.58 | 0.12272 | -0.017 | -4.727
-14 | -0.595 | 0.11535 | -0.017 | -5.159
-13.5 | -0.605 | 0.10808 | -0.017 | -5.601
-13 | -0.612 | 0.10112 | -0.018 | -6.049
-12.5 | -0.613 | 0.09461 | -0.019 | -6.478
-12 | -0.61 | 0.08738 | -0.02 | -6.984
-11.5 | -0.602 | 0.08125 | -0.02 | -7.408
-11 | -0.59 | 0.07588 | -0.02 | -7.77
-10.5 | -0.572 | 0.07086 | -0.02 | -8.077
-10 | -0.552 | 0.06571 | -0.021 | -8.396
-9.5 | -0.526 | 0.06247 | -0.022 | -8.427
-9 | -0.497 | 0.05809 | -0.023 | -8.562
-8.5 | -0.465 | 0.05397 | -0.023 | -8.612
-8 | -0.429 | 0.05013 | -0.024 | -8.558
-7.5 | -0.391 | 0.04599 | -0.025 | -8.509
-7 | -0.355 | 0.03904 | -0.028 | -9.103
-6.5 | -0.373 | 0.01199 | -0.04 | -31.079
-6 | -0.317 | 0.01162 | -0.04 | -27.248
-5.5 | -0.259 | 0.01136 | -0.04 | -22.805
-5 | -0.2 | 0.01097 | -0.04 | -18.198
-4.5 | -0.139 | 0.01075 | -0.04 | -12.947
-4 | -0.078 | 0.01054 | -0.04 | -7.357
-3.5 | -0.015 | 0.01044 | -0.04 | -1.446
-3 | 0.048 | 0.01028 | -0.04 | 4.665
-2.5 | 0.111 | 0.01023 | -0.04 | 10.889
-2 | 0.175 | 0.01015 | -0.04 | 17.263
-1.5 | 0.239 | 0.01004 | -0.04 | 23.807
-1 | 0.302 | 0.01001 | -0.04 | 30.201
-0.5 | 0.366 | 0.01006 | -0.04 | 36.337
0 | 0.429 | 0.01013 | -0.04 | 42.354
0.5 | 0.492 | 0.01027 | -0.04 | 47.922
1 | 0.555 | 0.00885 | -0.04 | 62.675
1.5 | 0.618 | 0.00915 | -0.04 | 67.512
2 | 0.68 | 0.0094 | -0.04 | 72.307
2.5 | 0.742 | 0.0097 | -0.04 | 76.472
3 | 0.804 | 0.01004 | -0.04 | 80.106
3.5 | 0.863 | 0.00958 | -0.04 | 90.086
4 | 0.922 | 0.01113 | -0.04 | 82.854
4.5 | 0.981 | 0.01154 | -0.04 | 84.993
5 | 1.038 | 0.01197 | -0.04 | 86.758
5.5 | 1.095 | 0.01248 | -0.04 | 87.718
6 | 1.149 | 0.01303 | -0.04 | 88.164
6.5 | 1.202 | 0.01369 | -0.04 | 87.795
7 | 1.253 | 0.01444 | -0.04 | 86.742
7.5 | 1.301 | 0.01537 | -0.04 | 84.665
8 | 1.349 | 0.01645 | -0.04 | 81.978
8.5 | 1.394 | 0.01777 | -0.04 | 78.455
9 | 1.438 | 0.01924 | -0.039 | 74.733
9.5 | 1.481 | 0.02095 | -0.039 | 70.694
10 | 1.523 | 0.0229 | -0.039 | 66.488
10.5 | 1.564 | 0.02505 | -0.039 | 62.442
11 | 1.605 | 0.02735 | -0.039 | 58.677
11.5 | 1.645 | 0.02982 | -0.038 | 55.16
12 | 1.685 | 0.03238 | -0.038 | 52.034
12.5 | 1.67 | 0.0577 | -0.036 | 28.948
13 | 1.707 | 0.06194 | -0.036 | 27.56
13.5 | 1.731 | 0.0663 | -0.036 | 26.111
14 | 1.75 | 0.0708 | -0.036 | 24.718
14.5 | 1.763 | 0.07539 | -0.036 | 23.387
15 | 1.77 | 0.08045 | -0.036 | 22.006
15.5 | 1.772 | 0.08555 | -0.036 | 20.714
16 | 1.767 | 0.09089 | -0.036 | 19.439
16.5 | 1.755 | 0.09681 | -0.036 | 18.128
17 | 1.736 | 0.10276 | -0.036 | 16.896
17.5 | 1.711 | 0.10913 | -0.036 | 15.674
18 | 1.677 | 0.11607 | -0.036 | 14.448
18.5 | 1.634 | 0.12322 | -0.037 | 13.26
19 | 1.584 | 0.13048 | -0.037 | 12.136
19.5 | 1.526 | 0.13886 | -0.037 | 10.993
20 | 1.463 | 0.14688 | -0.037 | 9.959

## 38. Re 750k Mach 0.25 (2)
BIGFOIL.COM POLAR EXPORT
tsagiP-II-15.5sm
TsAGI P-II (15.5%) smoothed |  |  |  | Cl Max: | 1.6565 | at alpha= | 15.5 | deg
XFOIL ncrit=9 |  |  |  | L/D Max: | 91.3586 | at alpha= | 6.5 | deg
Re: | 750000 |  |  | Cd Min: | 0.1583 | at alpha= | -14.5 | deg
Mach: | 0.25 |  |  | Cl=0 at alpha= | -3.4876 | deg
|  |  |  | @ Cl=0.1, Cd= | 0.011381
|  |  |  | @ Cl=0.4, Cd= | 0.0099013
|  |  |  | @ Cl=0.6, Cd= | 0.0087594
alpha (deg) | Cl | Cd | Cm | Cl/Cd
-14.5 | -0.3438 | 0.1583 | -0.002 | -2.1718
-14 | -0.3271 | 0.15255 | -0.0041 | -2.1442
-13.5 | -0.3281 | 0.14275 | -0.01 | -2.2984
-13 | -0.3144 | 0.13581 | -0.0116 | -2.315
-12.5 | -0.2956 | 0.13079 | -0.0125 | -2.2601
-12 | -0.2217 | 0.11195 | -0.0438 | -1.9803
-11.5 | -0.2184 | 0.10683 | -0.0427 | -2.0444
-11 | -0.2035 | 0.10205 | -0.0435 | -1.9941
-10 | -0.5784 | 0.03059 | -0.0772 | -18.9081
-9.5 | -0.5828 | 0.02576 | -0.0713 | -22.6242
-9 | -0.5631 | 0.02214 | -0.0666 | -25.4336
-8.5 | -0.5277 | 0.01971 | -0.0629 | -26.7732
-8 | -0.4848 | 0.01801 | -0.06 | -26.9184
-7.5 | -0.4358 | 0.0169 | -0.0576 | -25.787
-6.5 | -0.3325 | 0.01492 | -0.0535 | -22.2855
-6 | -0.2786 | 0.01416 | -0.0517 | -19.6751
-5.5 | -0.2248 | 0.01355 | -0.05 | -16.5904
-5 | -0.1696 | 0.01294 | -0.0486 | -13.1066
-4.5 | -0.1137 | 0.01263 | -0.0472 | -9.0024
-4 | -0.0573 | 0.0122 | -0.046 | -4.6967
-3.5 | -0.0014 | 0.01189 | -0.0448 | -0.11775
-3 | 0.0553 | 0.01157 | -0.0437 | 4.7796
-2.5 | 0.1122 | 0.01133 | -0.0427 | 9.9029
-2 | 0.1689 | 0.01116 | -0.0417 | 15.1344
-1.5 | 0.2262 | 0.01094 | -0.0408 | 20.6764
-1 | 0.2825 | 0.01079 | -0.0399 | 26.1816
-0.5 | 0.3398 | 0.01058 | -0.0391 | 32.1172
0 | 0.3928 | 0.01009 | -0.0378 | 38.9296
0.5 | 0.4363 | 0.00895 | -0.035 | 48.7486
1 | 0.4796 | 0.00839 | -0.0311 | 57.1633
1.5 | 0.5569 | 0.00857 | -0.0341 | 64.9825
2 | 0.6502 | 0.00898 | -0.0407 | 72.4053
2.5 | 0.7509 | 0.00944 | -0.0489 | 79.5445
3 | 0.8358 | 0.00981 | -0.0543 | 85.1988
3.5 | 0.8856 | 0.01008 | -0.0526 | 87.8571
4 | 0.9284 | 0.01052 | -0.0495 | 88.251
4.5 | 0.9743 | 0.01084 | -0.0469 | 89.8801
5 | 1.0198 | 0.01123 | -0.0443 | 90.8103
5.5 | 1.0635 | 0.01178 | -0.0414 | 90.2801
6 | 1.1098 | 0.01222 | -0.0389 | 90.8183
6.5 | 1.1566 | 0.01266 | -0.0366 | 91.3586
7 | 1.2023 | 0.01318 | -0.0342 | 91.2215
7.5 | 1.2456 | 0.0138 | -0.0314 | 90.2609
8 | 1.2845 | 0.01465 | -0.0281 | 87.6792
8.5 | 1.3287 | 0.01518 | -0.0255 | 87.5296
9 | 1.3696 | 0.01581 | -0.0226 | 86.6287
9.5 | 1.4032 | 0.01652 | -0.0184 | 84.9395
10 | 1.4352 | 0.01736 | -0.0143 | 82.6728
10.5 | 1.466 | 0.01838 | -0.0106 | 79.7606
11 | 1.4928 | 0.01983 | -0.007 | 75.2799
11.5 | 1.5215 | 0.02138 | -0.0042 | 71.1646
12 | 1.5505 | 0.02297 | -0.002 | 67.5011
12.5 | 1.5771 | 0.02497 | -0.0003 | 63.1598
13 | 1.6015 | 0.02738 | 0.0007 | 58.4916
13.5 | 1.6206 | 0.03045 | 0.0013 | 53.2217
14 | 1.6351 | 0.03396 | 0.002 | 48.1478
14.5 | 1.6474 | 0.0381 | 0.0016 | 43.2388
15 | 1.6541 | 0.04289 | 0.0008 | 38.5661
15.5 | 1.6565 | 0.04819 | -0.0002 | 34.3744
16 | 1.6555 | 0.0536 | -0.0008 | 30.8862
16.5 | 1.6441 | 0.06083 | -0.0028 | 27.0278
17 | 1.6302 | 0.06844 | -0.005 | 23.8194
17.5 | 1.6186 | 0.07572 | -0.0071 | 21.3761
18 | 1.5975 | 0.08425 | -0.0096 | 18.9614
18.5 | 1.5711 | 0.09365 | -0.0127 | 16.7763
19 | 1.5488 | 0.10267 | -0.0158 | 15.0852
19.5 | 1.5081 | 0.11434 | -0.0202 | 13.1896
20 | 1.4746 | 0.12538 | -0.0249 | 11.761

## 39. Re 750k Mach 0.50 (1)
BIGFOIL.COM POLAR EXPORT
tsagiP-II-15.5sm
TsAGI P-II (15.5%) smoothed |  |  |  | Cl Max: | 1.629 | at alpha= | 12.5 | deg
JavaFoil+Calcfoil stall+Eppler ext transition |  |  |  | L/D Max: | 71.648 | at alpha= | 3.5 | deg
Re: | 750000 |  |  | Cd Min: | 0.00941 | at alpha= | 1 | deg
Mach: | 0.5 |  |  | Cl=0 at alpha= | -3.3786 | deg
|  |  |  | @ Cl=0.1, Cd= | 0.010781
|  |  |  | @ Cl=0.4, Cd= | 0.010728
|  |  |  | @ Cl=0.6, Cd= | 0.0099888
alpha (deg) | Cl | Cd | Cm | Cl/Cd
-20 | -0.938 | 0.2122 | -0.027 | -4.422
-19.5 | -0.911 | 0.20733 | -0.027 | -4.394
-19 | -0.882 | 0.20134 | -0.027 | -4.382
-18.5 | -0.854 | 0.19447 | -0.026 | -4.394
-18 | -0.827 | 0.19002 | -0.026 | -4.352
-17.5 | -0.799 | 0.18375 | -0.026 | -4.351
-17 | -0.772 | 0.17943 | -0.026 | -4.302
-16.5 | -0.743 | 0.17276 | -0.025 | -4.301
-16 | -0.715 | 0.1682 | -0.025 | -4.252
-15.5 | -0.687 | 0.16137 | -0.025 | -4.26
-15 | -0.659 | 0.15745 | -0.024 | -4.183
-14.5 | -0.631 | 0.15359 | -0.024 | -4.106
-14 | -0.603 | 0.15316 | -0.024 | -3.936
-13.5 | -0.574 | 0.14263 | -0.023 | -4.025
-13 | -0.546 | 0.13358 | -0.023 | -4.088
-12.5 | -0.517 | 0.13481 | -0.023 | -3.838
-12 | -0.489 | 0.13149 | -0.023 | -3.721
-11.5 | -0.461 | 0.12484 | -0.023 | -3.694
-11 | -0.433 | 0.11538 | -0.022 | -3.749
-10.5 | -0.404 | 0.11873 | -0.022 | -3.406
-10 | -0.376 | 0.11471 | -0.021 | -3.276
-9.5 | -0.347 | 0.10754 | -0.02 | -3.229
-9 | -0.319 | 0.10532 | -0.02 | -3.029
-8.5 | -0.291 | 0.07015 | -0.02 | -4.142
-8 | -0.262 | 0.0667 | -0.019 | -3.93
-7.5 | -0.234 | 0.06078 | -0.019 | -3.845
-7 | -0.205 | 0.05643 | -0.019 | -3.641
-6.5 | -0.283 | 0.05078 | -0.021 | -5.573
-6 | -0.26 | 0.04539 | -0.024 | -5.727
-5.5 | -0.221 | 0.0412 | -0.026 | -5.375
-5 | -0.177 | 0.03608 | -0.029 | -4.899
-4.5 | -0.151 | 0.01173 | -0.044 | -12.91
-4 | -0.085 | 0.01124 | -0.044 | -7.574
-3.5 | -0.017 | 0.01105 | -0.044 | -1.509
-3 | 0.053 | 0.0109 | -0.044 | 4.883
-2.5 | 0.124 | 0.01072 | -0.044 | 11.57
-2 | 0.195 | 0.01061 | -0.044 | 18.405
-1.5 | 0.267 | 0.01062 | -0.044 | 25.108
-1 | 0.337 | 0.01063 | -0.044 | 31.715
-0.5 | 0.408 | 0.01074 | -0.044 | 37.958
0 | 0.478 | 0.0116 | -0.045 | 41.218
0.5 | 0.548 | 0.01187 | -0.045 | 46.162
1 | 0.616 | 0.00941 | -0.045 | 65.432
1.5 | 0.683 | 0.01095 | -0.044 | 62.418
2 | 0.75 | 0.01138 | -0.044 | 65.92
2.5 | 0.815 | 0.01188 | -0.044 | 68.619
3 | 0.879 | 0.01244 | -0.044 | 70.628
3.5 | 0.94 | 0.01311 | -0.044 | 71.648
4 | 0.997 | 0.01399 | -0.044 | 71.299
4.5 | 1.052 | 0.01503 | -0.044 | 69.995
5 | 1.105 | 0.01631 | -0.043 | 67.738
5.5 | 1.155 | 0.01786 | -0.043 | 64.648
6 | 1.203 | 0.01966 | -0.042 | 61.197
6.5 | 1.25 | 0.02164 | -0.042 | 57.792
7 | 1.296 | 0.02386 | -0.042 | 54.337
7.5 | 1.341 | 0.02627 | -0.041 | 51.058
8 | 1.385 | 0.02894 | -0.041 | 47.837
8.5 | 1.426 | 0.0319 | -0.041 | 44.708
9 | 1.465 | 0.03513 | -0.041 | 41.708
9.5 | 1.502 | 0.03867 | -0.04 | 38.833
10 | 1.535 | 0.04257 | -0.04 | 36.068
10.5 | 1.566 | 0.04672 | -0.04 | 33.527
11 | 1.595 | 0.05127 | -0.039 | 31.116
11.5 | 1.598 | 0.08364 | -0.038 | 19.106
12 | 1.617 | 0.09294 | -0.038 | 17.399
12.5 | 1.629 | 0.10322 | -0.038 | 15.78
13 | 1.61 | 0.11614 | -0.037 | 13.86
13.5 | 1.417 | 0.13259 | -0.037 | 10.684
14 | 0.966 | 0.10553 | -0.015 | 9.151
14.5 | 0.993 | 0.11105 | -0.017 | 8.94
15 | 1.02 | 0.12418 | -0.018 | 8.212
15.5 | 1.084 | 0.29954 | -0.034 | 3.619
16 | 1.106 | 0.19611 | -0.033 | 5.637
16.5 | 1.136 | 0.20057 | -0.034 | 5.663
17 | 1.164 | 0.2082 | -0.034 | 5.589
17.5 | 1.193 | 0.21229 | -0.035 | 5.622

## 40. Re 750k Mach 0.50 (2)
BIGFOIL.COM POLAR EXPORT
tsagiP-II-15.5sm
TsAGI P-II (15.5%) smoothed |  |  |  | Cl Max: | 1.2913 | at alpha= | 9 | deg
XFOIL ncrit=9 |  |  |  | L/D Max: | 79.3955 | at alpha= | 3 | deg
Re: | 750000 |  |  | Cd Min: | 0.14251 | at alpha= | 14 | deg
Mach: | 0.5 |  |  | Cl=0 at alpha= | -99 | deg
|  |  |  | @ Cl=0.1, Cd= | 0.01143
|  |  |  | @ Cl=0.4, Cd= | 0.01143
|  |  |  | @ Cl=0.6, Cd= | 0.0098324
alpha (deg) | Cl | Cd | Cm | Cl/Cd
0 | 0.4572 | 0.01143 | -0.0399 | 40
0.5 | 0.5174 | 0.01114 | -0.0378 | 46.4452
1 | 0.5606 | 0.01006 | -0.0331 | 55.7256
1.5 | 0.6108 | 0.00977 | -0.0282 | 62.5179
2 | 0.7301 | 0.01045 | -0.037 | 69.866
2.5 | 0.8434 | 0.01127 | -0.0448 | 74.8358
3 | 0.9456 | 0.01191 | -0.0506 | 79.3955
3.5 | 0.9854 | 0.01253 | -0.045 | 78.6433
4 | 1.0267 | 0.0132 | -0.0395 | 77.7803
4.5 | 1.0699 | 0.01387 | -0.0344 | 77.1377
5 | 1.1112 | 0.01465 | -0.029 | 75.8498
5.5 | 1.1469 | 0.01558 | -0.023 | 73.6136
6 | 1.1679 | 0.01676 | -0.0151 | 69.6838
6.5 | 1.1947 | 0.01823 | -0.0091 | 65.5348
7 | 1.223 | 0.02004 | -0.0045 | 61.0279
7.5 | 1.2473 | 0.02255 | -0.0011 | 55.3126
8 | 1.2678 | 0.02582 | 0.0009 | 49.1015
8.5 | 1.2837 | 0.02988 | 0.002 | 42.9618
9 | 1.2913 | 0.03475 | 0.0025 | 37.1597
9.5 | 1.2818 | 0.04113 | 0.0023 | 31.1646
10 | 1.2531 | 0.04963 | 0.0005 | 25.2488
10.5 | 1.2085 | 0.05987 | -0.0024 | 20.1854
11 | 1.1801 | 0.06896 | -0.0048 | 17.1128
11.5 | 0.983 | 0.09784 | -0.0173 | 10.047
12 | 1.0026 | 0.10261 | -0.0181 | 9.771
13 | 0.9384 | 0.1269 | -0.0277 | 7.3948
13.5 | 0.9172 | 0.1388 | -0.0332 | 6.6081
14 | 0.947 | 0.14251 | -0.034 | 6.6451

## 41. Re 1M Mach 0.00 (1)
BIGFOIL.COM POLAR EXPORT
tsagiP-II-15.5sm
TsAGI P-II (15.5%) smoothed |  |  |  | Cl Max: | 1.819 | at alpha= | 17 | deg
JavaFoil+Calcfoil stall+Eppler ext transition |  |  |  | L/D Max: | 108.324 | at alpha= | 5 | deg
Re: | 1000000 |  |  | Cd Min: | 0.00737 | at alpha= | 0.5 | deg
Mach: | 0 |  |  | Cl=0 at alpha= | -3.379 | deg
|  |  |  | @ Cl=0.1, Cd= | 0.0095344
|  |  |  | @ Cl=0.4, Cd= | 0.0093671
|  |  |  | @ Cl=0.6, Cd= | 0.0082542
alpha (deg) | Cl | Cd | Cm | Cl/Cd
-20 | -0.716 | 0.1858 | -0.02 | -3.854
-19.5 | -0.726 | 0.17661 | -0.02 | -4.109
-19 | -0.734 | 0.16703 | -0.019 | -4.393
-18.5 | -0.741 | 0.15911 | -0.02 | -4.66
-18 | -0.748 | 0.15199 | -0.02 | -4.921
-17.5 | -0.753 | 0.144 | -0.02 | -5.228
-17 | -0.756 | 0.13827 | -0.02 | -5.466
-16.5 | -0.758 | 0.12996 | -0.02 | -5.829
-16 | -0.757 | 0.12332 | -0.02 | -6.142
-15.5 | -0.755 | 0.11731 | -0.02 | -6.436
-15 | -0.751 | 0.11019 | -0.021 | -6.814
-14.5 | -0.745 | 0.1041 | -0.021 | -7.152
-14 | -0.735 | 0.09873 | -0.021 | -7.444
-13.5 | -0.724 | 0.09275 | -0.021 | -7.804
-13 | -0.71 | 0.0872 | -0.021 | -8.143
-12.5 | -0.694 | 0.08185 | -0.022 | -8.475
-12 | -0.674 | 0.07701 | -0.022 | -8.755
-11.5 | -0.653 | 0.0721 | -0.022 | -9.051
-11 | -0.628 | 0.06769 | -0.022 | -9.279
-10.5 | -0.601 | 0.06338 | -0.023 | -9.481
-10 | -0.572 | 0.05924 | -0.023 | -9.657
-9.5 | -0.54 | 0.05598 | -0.024 | -9.655
-9 | -0.507 | 0.05152 | -0.025 | -9.84
-8.5 | -0.474 | 0.04544 | -0.026 | -10.432
-8 | -0.518 | 0.01287 | -0.038 | -40.239
-7.5 | -0.472 | 0.01162 | -0.038 | -40.609
-7 | -0.42 | 0.01123 | -0.038 | -37.35
-6.5 | -0.365 | 0.01097 | -0.038 | -33.32
-6 | -0.31 | 0.01073 | -0.038 | -28.866
-5.5 | -0.253 | 0.01044 | -0.038 | -24.211
-5 | -0.194 | 0.0102 | -0.038 | -19.073
-4.5 | -0.135 | 0.01001 | -0.038 | -13.509
-4 | -0.075 | 0.00988 | -0.038 | -7.618
-3.5 | -0.015 | 0.00974 | -0.038 | -1.503
-3 | 0.047 | 0.00963 | -0.038 | 4.83
-2.5 | 0.108 | 0.00952 | -0.038 | 11.346
-2 | 0.17 | 0.00943 | -0.038 | 18.002
-1.5 | 0.232 | 0.00934 | -0.038 | 24.782
-1 | 0.293 | 0.00932 | -0.038 | 31.44
-0.5 | 0.354 | 0.00933 | -0.039 | 37.97
0 | 0.416 | 0.00938 | -0.039 | 44.321
0.5 | 0.477 | 0.00737 | -0.039 | 64.736
1 | 0.538 | 0.0076 | -0.039 | 70.72
1.5 | 0.599 | 0.00825 | -0.039 | 72.575
2 | 0.659 | 0.0085 | -0.039 | 77.533
2.5 | 0.72 | 0.00869 | -0.039 | 82.795
3 | 0.78 | 0.00896 | -0.039 | 87.054
3.5 | 0.84 | 0.00923 | -0.039 | 90.996
4 | 0.899 | 0.00948 | -0.039 | 94.831
4.5 | 0.959 | 0.00979 | -0.039 | 97.916
5 | 1.014 | 0.00936 | -0.039 | 108.324
5.5 | 1.071 | 0.01087 | -0.039 | 98.463
6 | 1.127 | 0.01128 | -0.039 | 99.88
6.5 | 1.182 | 0.0117 | -0.039 | 101.008
7 | 1.235 | 0.01217 | -0.039 | 101.496
7.5 | 1.287 | 0.01269 | -0.039 | 101.382
8 | 1.338 | 0.01329 | -0.039 | 100.685
8.5 | 1.387 | 0.01398 | -0.039 | 99.205
9 | 1.434 | 0.01479 | -0.039 | 96.977
9.5 | 1.48 | 0.01576 | -0.039 | 93.869
10 | 1.524 | 0.0169 | -0.039 | 90.138
10.5 | 1.566 | 0.0183 | -0.039 | 85.578
11 | 1.608 | 0.01984 | -0.039 | 81.034
11.5 | 1.648 | 0.02164 | -0.039 | 76.152
12 | 1.688 | 0.02361 | -0.038 | 71.484
12.5 | 1.726 | 0.02579 | -0.038 | 66.954
13 | 1.691 | 0.05199 | -0.036 | 32.526
13.5 | 1.719 | 0.05593 | -0.036 | 30.73
14 | 1.743 | 0.05982 | -0.036 | 29.144
14.5 | 1.765 | 0.06386 | -0.036 | 27.633
15 | 1.783 | 0.06807 | -0.036 | 26.19
15.5 | 1.797 | 0.0724 | -0.036 | 24.82
16 | 1.808 | 0.07694 | -0.036 | 23.498
16.5 | 1.815 | 0.08148 | -0.036 | 22.279
17 | 1.819 | 0.0862 | -0.036 | 21.1
17.5 | 1.818 | 0.09129 | -0.036 | 19.916
18 | 1.813 | 0.09638 | -0.036 | 18.812
18.5 | 1.803 | 0.10155 | -0.036 | 17.755
19 | 1.789 | 0.1071 | -0.036 | 16.706
19.5 | 1.771 | 0.11292 | -0.036 | 15.687
20 | 1.75 | 0.11889 | -0.036 | 14.722

## 42. Re 1M Mach 0.00 (2)
BIGFOIL.COM POLAR EXPORT
tsagiP-II-15.5sm
TsAGI P-II (15.5%) smoothed |  |  |  | Cl Max: | 1.8072 | at alpha= | 16.5 | deg
XFOIL ncrit=9 |  |  |  | L/D Max: | 105.558 | at alpha= | 8.5 | deg
Re: | 1000000 |  |  | Cd Min: | 0.19737 | at alpha= | -18 | deg
Mach: | 0 |  |  | Cl=0 at alpha= | -3.472 | deg
|  |  |  | @ Cl=0.1, Cd= | 0.010252
|  |  |  | @ Cl=0.4, Cd= | 0.0088119
|  |  |  | @ Cl=0.6, Cd= | 0.0078086
alpha (deg) | Cl | Cd | Cm | Cl/Cd
-18 | -0.469 | 0.19737 | 0.017 | -2.3762
-17.5 | -0.4495 | 0.19231 | 0.0154 | -2.3374
-17 | -0.4307 | 0.1875 | 0.0132 | -2.2971
-16.5 | -0.4138 | 0.18185 | 0.0105 | -2.2755
-15 | -0.6912 | 0.08858 | -0.0335 | -7.8031
-14.5 | -0.921 | 0.03794 | -0.0748 | -24.2752
-14 | -0.9399 | 0.03202 | -0.0753 | -29.3535
-13 | -0.961 | 0.02536 | -0.0622 | -37.8943
-12.5 | -0.9437 | 0.02317 | -0.0571 | -40.7294
-12 | -0.9167 | 0.02172 | -0.0527 | -42.2053
-11.5 | -0.8593 | 0.02023 | -0.0539 | -42.4765
-11 | -0.7817 | 0.01858 | -0.059 | -42.0721
-10.5 | -0.7025 | 0.01731 | -0.0639 | -40.5835
-10 | -0.6691 | 0.0162 | -0.0597 | -41.3025
-9.5 | -0.626 | 0.01552 | -0.0571 | -40.3351
-9 | -0.5791 | 0.01499 | -0.0552 | -38.6324
-8.5 | -0.5305 | 0.01447 | -0.0534 | -36.6621
-7.5 | -0.4314 | 0.01327 | -0.0503 | -32.5094
-7 | -0.3785 | 0.01293 | -0.0492 | -29.273
-6.5 | -0.3272 | 0.01235 | -0.0479 | -26.4939
-6 | -0.274 | 0.01201 | -0.0468 | -22.8143
-5.5 | -0.2205 | 0.01161 | -0.0458 | -18.9922
-5 | -0.1672 | 0.01129 | -0.0448 | -14.8096
-4.5 | -0.1117 | 0.01108 | -0.0441 | -10.0812
-4 | -0.0578 | 0.01078 | -0.0432 | -5.3618
-3.5 | -0.0031 | 0.01053 | -0.0424 | -0.2944
-3 | 0.0522 | 0.01033 | -0.0417 | 5.0532
-2.5 | 0.1071 | 0.01024 | -0.041 | 10.459
-2 | 0.163 | 0.01006 | -0.0405 | 16.2028
-1.5 | 0.2181 | 0.00992 | -0.0399 | 21.9859
-1 | 0.2734 | 0.00977 | -0.0393 | 27.9836
-0.5 | 0.3283 | 0.00962 | -0.0387 | 34.1268
0 | 0.3805 | 0.00919 | -0.0377 | 41.4037
0.5 | 0.4264 | 0.0083 | -0.0359 | 51.3735
1 | 0.4691 | 0.00765 | -0.0328 | 61.3203
1.5 | 0.5203 | 0.00755 | -0.0311 | 68.9139
2 | 0.6035 | 0.00782 | -0.0363 | 77.1739
2.5 | 0.6937 | 0.00823 | -0.0432 | 84.2892
3 | 0.7743 | 0.00857 | -0.0482 | 90.3501
3.5 | 0.8476 | 0.00884 | -0.0519 | 95.8824
4 | 0.9083 | 0.00917 | -0.053 | 99.0513
4.5 | 0.9528 | 0.00941 | -0.0508 | 101.254
5 | 0.9966 | 0.00977 | -0.0484 | 102.0061
5.5 | 1.0411 | 0.01012 | -0.0462 | 102.8755
6 | 1.0873 | 0.01041 | -0.0444 | 104.4476
6.5 | 1.1329 | 0.01078 | -0.0425 | 105.0928
7 | 1.1773 | 0.01124 | -0.0404 | 104.742
7.5 | 1.2214 | 0.01173 | -0.0384 | 104.1262
8 | 1.2684 | 0.01206 | -0.0369 | 105.1741
8.5 | 1.3142 | 0.01245 | -0.0353 | 105.5582
9 | 1.3587 | 0.0129 | -0.0335 | 105.3256
9.5 | 1.4012 | 0.01342 | -0.0316 | 104.4113
10 | 1.4401 | 0.01409 | -0.0291 | 102.2072
10.5 | 1.4766 | 0.01481 | -0.0263 | 99.7029
11 | 1.5148 | 0.01529 | -0.0237 | 99.0713
11.5 | 1.5494 | 0.0158 | -0.0206 | 98.0633
12 | 1.583 | 0.01644 | -0.0177 | 96.2895
12.5 | 1.6152 | 0.01722 | -0.015 | 93.7979
13 | 1.6389 | 0.01855 | -0.0118 | 88.3504
13.5 | 1.6693 | 0.01972 | -0.0098 | 84.6501
14 | 1.7026 | 0.02086 | -0.0086 | 81.6203
14.5 | 1.7329 | 0.02236 | -0.0076 | 77.5
15 | 1.7551 | 0.02466 | -0.0067 | 71.1719
15.5 | 1.7702 | 0.02781 | -0.0063 | 63.6534
16 | 1.7944 | 0.03039 | -0.0065 | 59.0457
16.5 | 1.8072 | 0.03419 | -0.0069 | 52.8576
17 | 1.8005 | 0.04008 | -0.0077 | 44.9227
17.5 | 1.7998 | 0.04545 | -0.0085 | 39.5996
18 | 1.7686 | 0.05428 | -0.0102 | 32.5829
18.5 | 1.741 | 0.06296 | -0.012 | 27.6525
19 | 1.6971 | 0.07381 | -0.0146 | 22.9928
19.5 | 1.6448 | 0.08602 | -0.0179 | 19.1211
20 | 1.5894 | 0.09905 | -0.0217 | 16.0464

## 43. Re 1M Mach 0.10 (1)
BIGFOIL.COM POLAR EXPORT
tsagiP-II-15.5sm
TsAGI P-II (15.5%) smoothed |  |  |  | Cl Max: | 1.811 | at alpha= | 17 | deg
JavaFoil+Calcfoil stall+Eppler ext transition |  |  |  | L/D Max: | 115.95 | at alpha= | 5 | deg
Re: | 1000000 |  |  | Cd Min: | 0.00741 | at alpha= | 0.5 | deg
Mach: | 0.1 |  |  | Cl=0 at alpha= | -3.379 | deg
|  |  |  | @ Cl=0.1, Cd= | 0.0095416
|  |  |  | @ Cl=0.4, Cd= | 0.0094055
|  |  |  | @ Cl=0.6, Cd= | 0.0082988
alpha (deg) | Cl | Cd | Cm | Cl/Cd
-20 | -0.667 | 0.19272 | -0.019 | -3.463
-19.5 | -0.68 | 0.18254 | -0.019 | -3.724
-19 | -0.692 | 0.17399 | -0.019 | -3.975
-18.5 | -0.702 | 0.16303 | -0.019 | -4.304
-18 | -0.711 | 0.15507 | -0.019 | -4.585
-17.5 | -0.719 | 0.14854 | -0.02 | -4.841
-17 | -0.725 | 0.13992 | -0.02 | -5.184
-16.5 | -0.73 | 0.13415 | -0.02 | -5.439
-16 | -0.732 | 0.12624 | -0.02 | -5.803
-15.5 | -0.733 | 0.11845 | -0.02 | -6.188
-15 | -0.731 | 0.11266 | -0.02 | -6.492
-14.5 | -0.728 | 0.10602 | -0.021 | -6.863
-14 | -0.721 | 0.09975 | -0.021 | -7.231
-13.5 | -0.711 | 0.0939 | -0.021 | -7.577
-13 | -0.7 | 0.08853 | -0.021 | -7.905
-12.5 | -0.685 | 0.08324 | -0.022 | -8.234
-12 | -0.668 | 0.07794 | -0.022 | -8.573
-11.5 | -0.647 | 0.07292 | -0.022 | -8.88
-11 | -0.624 | 0.06833 | -0.022 | -9.136
-10.5 | -0.599 | 0.06406 | -0.023 | -9.344
-10 | -0.57 | 0.06007 | -0.023 | -9.486
-9.5 | -0.539 | 0.05684 | -0.023 | -9.48
-9 | -0.506 | 0.05232 | -0.024 | -9.674
-8.5 | -0.472 | 0.04709 | -0.026 | -10.027
-8 | -0.504 | 0.01458 | -0.037 | -34.574
-7.5 | -0.473 | 0.01178 | -0.039 | -40.145
-7 | -0.421 | 0.01131 | -0.039 | -37.195
-6.5 | -0.367 | 0.01105 | -0.039 | -33.171
-6 | -0.311 | 0.01076 | -0.039 | -28.881
-5.5 | -0.254 | 0.01043 | -0.039 | -24.316
-5 | -0.195 | 0.01023 | -0.039 | -19.086
-4.5 | -0.136 | 0.01004 | -0.039 | -13.527
-4 | -0.076 | 0.00988 | -0.039 | -7.655
-3.5 | -0.015 | 0.00973 | -0.039 | -1.511
-3 | 0.047 | 0.00961 | -0.039 | 4.861
-2.5 | 0.109 | 0.00953 | -0.039 | 11.388
-2 | 0.171 | 0.00947 | -0.039 | 18.013
-1.5 | 0.233 | 0.00941 | -0.039 | 24.731
-1 | 0.294 | 0.00936 | -0.039 | 31.463
-0.5 | 0.356 | 0.00937 | -0.039 | 38
0 | 0.418 | 0.00942 | -0.039 | 44.363
0.5 | 0.479 | 0.00741 | -0.039 | 64.636
1 | 0.54 | 0.00763 | -0.039 | 70.82
1.5 | 0.601 | 0.00831 | -0.039 | 72.377
2 | 0.662 | 0.00852 | -0.039 | 77.762
2.5 | 0.723 | 0.00878 | -0.039 | 82.35
3 | 0.783 | 0.00897 | -0.039 | 87.384
3.5 | 0.844 | 0.00926 | -0.039 | 91.069
4 | 0.903 | 0.00959 | -0.039 | 94.167
4.5 | 0.961 | 0.00912 | -0.039 | 105.387
5 | 1.018 | 0.00878 | -0.039 | 115.95
5.5 | 1.075 | 0.01097 | -0.039 | 97.997
6 | 1.131 | 0.01139 | -0.039 | 99.314
6.5 | 1.186 | 0.01183 | -0.04 | 100.274
7 | 1.239 | 0.01229 | -0.04 | 100.832
7.5 | 1.291 | 0.01285 | -0.039 | 100.503
8 | 1.342 | 0.01347 | -0.039 | 99.592
8.5 | 1.39 | 0.01422 | -0.039 | 97.744
9 | 1.438 | 0.01505 | -0.039 | 95.497
9.5 | 1.483 | 0.01608 | -0.039 | 92.197
10 | 1.527 | 0.01729 | -0.039 | 88.303
10.5 | 1.569 | 0.01876 | -0.039 | 83.613
11 | 1.61 | 0.02044 | -0.039 | 78.749
11.5 | 1.65 | 0.02225 | -0.039 | 74.186
12 | 1.69 | 0.02434 | -0.039 | 69.414
12.5 | 1.729 | 0.02653 | -0.038 | 65.16
13 | 1.694 | 0.05308 | -0.036 | 31.918
13.5 | 1.721 | 0.05706 | -0.036 | 30.166
14 | 1.746 | 0.06099 | -0.036 | 28.62
14.5 | 1.766 | 0.06514 | -0.036 | 27.109
15 | 1.783 | 0.06931 | -0.036 | 25.721
15.5 | 1.796 | 0.07389 | -0.036 | 24.3
16 | 1.805 | 0.07829 | -0.036 | 23.05
16.5 | 1.81 | 0.08294 | -0.036 | 21.822
17 | 1.811 | 0.08784 | -0.036 | 20.615
17.5 | 1.807 | 0.09312 | -0.036 | 19.41
18 | 1.799 | 0.0983 | -0.036 | 18.304
18.5 | 1.786 | 0.10403 | -0.036 | 17.165
19 | 1.768 | 0.10949 | -0.036 | 16.147
19.5 | 1.746 | 0.1154 | -0.036 | 15.131
20 | 1.721 | 0.1214 | -0.036 | 14.174

## 44. Re 1M Mach 0.10 (2)
BIGFOIL.COM POLAR EXPORT
tsagiP-II-15.5sm
TsAGI P-II (15.5%) smoothed |  |  |  | Cl Max: | 1.7954 | at alpha= | 16.5 | deg
XFOIL ncrit=9 |  |  |  | L/D Max: | 104.857 | at alpha= | 8.5 | deg
Re: | 1000000 |  |  | Cd Min: | 0.19831 | at alpha= | -18 | deg
Mach: | 0.1 |  |  | Cl=0 at alpha= | -3.473 | deg
|  |  |  | @ Cl=0.1, Cd= | 0.010303
|  |  |  | @ Cl=0.4, Cd= | 0.0089331
|  |  |  | @ Cl=0.6, Cd= | 0.0078473
alpha (deg) | Cl | Cd | Cm | Cl/Cd
-18 | -0.4679 | 0.19831 | 0.0174 | -2.3594
-17.5 | -0.4491 | 0.19287 | 0.0155 | -2.3285
-17 | -0.4301 | 0.18804 | 0.0133 | -2.2873
-16.5 | -0.413 | 0.18239 | 0.0106 | -2.2644
-14.5 | -0.7913 | 0.06396 | -0.0507 | -12.3718
-14 | -0.8805 | 0.03836 | -0.0745 | -22.9536
-13.5 | -0.9019 | 0.03223 | -0.0751 | -27.9832
-13 | -0.9311 | 0.02817 | -0.0673 | -33.0529
-12.5 | -0.9311 | 0.02492 | -0.0609 | -37.3636
-12 | -0.9107 | 0.02299 | -0.0559 | -39.6129
-11.5 | -0.8602 | 0.02126 | -0.0559 | -40.461
-11 | -0.7815 | 0.0194 | -0.0612 | -40.2835
-10.5 | -0.7051 | 0.01793 | -0.0655 | -39.3252
-10 | -0.6693 | 0.01703 | -0.0615 | -39.3012
-9.5 | -0.6293 | 0.01591 | -0.0585 | -39.5537
-9 | -0.5825 | 0.01531 | -0.0563 | -38.047
-8.5 | -0.5339 | 0.01473 | -0.0544 | -36.2458
-8 | -0.4851 | 0.014 | -0.0526 | -34.65
-7.5 | -0.4343 | 0.01342 | -0.0511 | -32.3621
-7 | -0.3813 | 0.01302 | -0.0499 | -29.2857
-6.5 | -0.3294 | 0.01245 | -0.0485 | -26.4578
-5.5 | -0.222 | 0.01168 | -0.0463 | -19.0068
-5 | -0.1682 | 0.01135 | -0.0453 | -14.8194
-4.5 | -0.1126 | 0.01111 | -0.0445 | -10.135
-4 | -0.0583 | 0.01083 | -0.0435 | -5.3832
-3.5 | -0.003 | 0.01056 | -0.0427 | -0.28409
-3 | 0.0526 | 0.01038 | -0.042 | 5.0674
-2.5 | 0.1082 | 0.01029 | -0.0413 | 10.5151
-2 | 0.1641 | 0.01008 | -0.0407 | 16.2798
-1.5 | 0.2194 | 0.00995 | -0.04 | 22.0503
-1 | 0.2753 | 0.0098 | -0.0394 | 28.0918
-0.5 | 0.3304 | 0.00966 | -0.0388 | 34.2029
0 | 0.3834 | 0.00925 | -0.0379 | 41.4486
0.5 | 0.4295 | 0.00837 | -0.036 | 51.3142
1 | 0.4724 | 0.0077 | -0.0329 | 61.3506
1.5 | 0.5236 | 0.00758 | -0.0311 | 69.0765
2 | 0.6065 | 0.00787 | -0.0362 | 77.0648
2.5 | 0.6975 | 0.00827 | -0.0431 | 84.341
3.5 | 0.8528 | 0.00891 | -0.0518 | 95.7127
4 | 0.9139 | 0.00922 | -0.0529 | 99.1215
4.5 | 0.9583 | 0.0095 | -0.0506 | 100.8737
5 | 1.0017 | 0.00989 | -0.0481 | 101.2841
5.5 | 1.0473 | 0.01019 | -0.046 | 102.7772
6 | 1.0935 | 0.01051 | -0.044 | 104.0438
6.5 | 1.1391 | 0.0109 | -0.042 | 104.5046
7 | 1.1829 | 0.01141 | -0.0398 | 103.6722
7.5 | 1.2285 | 0.01183 | -0.0379 | 103.8462
8 | 1.2754 | 0.01219 | -0.0363 | 104.6267
8.5 | 1.3212 | 0.0126 | -0.0345 | 104.8571
9 | 1.3654 | 0.01308 | -0.0326 | 104.3884
9.5 | 1.4072 | 0.01364 | -0.0304 | 103.1672
10 | 1.4442 | 0.0144 | -0.0275 | 100.2917
10.5 | 1.4825 | 0.01503 | -0.0249 | 98.6361
11 | 1.5177 | 0.01554 | -0.0216 | 97.6641
11.5 | 1.5523 | 0.01612 | -0.0185 | 96.2965
12 | 1.5858 | 0.01683 | -0.0156 | 94.2246
12.5 | 1.6169 | 0.01775 | -0.0129 | 91.093
13 | 1.638 | 0.01936 | -0.0096 | 84.6074
13.5 | 1.6718 | 0.02047 | -0.0082 | 81.6707
14 | 1.704 | 0.02183 | -0.007 | 78.0577
14.5 | 1.7329 | 0.02361 | -0.0062 | 73.3969
15 | 1.7519 | 0.02638 | -0.0056 | 66.4102
15.5 | 1.7678 | 0.02969 | -0.0054 | 59.5419
16 | 1.7885 | 0.03276 | -0.0057 | 54.594
16.5 | 1.7954 | 0.03729 | -0.0063 | 48.147
17 | 1.7856 | 0.0436 | -0.0072 | 40.9541
17.5 | 1.7794 | 0.04964 | -0.0083 | 35.8461
18 | 1.7475 | 0.05867 | -0.0101 | 29.7852
18.5 | 1.719 | 0.06754 | -0.0121 | 25.4516
19 | 1.6766 | 0.0783 | -0.0148 | 21.4125
19.5 | 1.6258 | 0.09045 | -0.0182 | 17.9746
20 | 1.5702 | 0.10359 | -0.0223 | 15.1578

## 45. Re 1M Mach 0.25 (1)
BIGFOIL.COM POLAR EXPORT
tsagiP-II-15.5sm
TsAGI P-II (15.5%) smoothed |  |  |  | Cl Max: | 1.775 | at alpha= | 15.5 | deg
JavaFoil+Calcfoil stall+Eppler ext transition |  |  |  | L/D Max: | 100.663 | at alpha= | 4 | deg
Re: | 1000000 |  |  | Cd Min: | 0.00831 | at alpha= | 1 | deg
Mach: | 0.25 |  |  | Cl=0 at alpha= | -3.3809 | deg
|  |  |  | @ Cl=0.1, Cd= | 0.009674
|  |  |  | @ Cl=0.4, Cd= | 0.0094978
|  |  |  | @ Cl=0.6, Cd= | 0.0084743
alpha (deg) | Cl | Cd | Cm | Cl/Cd
-17.5 | -0.412 | 0.17464 | -0.019 | -2.358
-17 | -0.449 | 0.16123 | -0.019 | -2.784
-16.5 | -0.482 | 0.14942 | -0.018 | -3.227
-16 | -0.513 | 0.14255 | -0.018 | -3.595
-15.5 | -0.539 | 0.13676 | -0.018 | -3.943
-15 | -0.562 | 0.12772 | -0.018 | -4.401
-14.5 | -0.581 | 0.12015 | -0.018 | -4.832
-14 | -0.596 | 0.11143 | -0.019 | -5.348
-13.5 | -0.606 | 0.1049 | -0.019 | -5.78
-13 | -0.613 | 0.09696 | -0.02 | -6.319
-12.5 | -0.614 | 0.09116 | -0.02 | -6.736
-12 | -0.611 | 0.08441 | -0.021 | -7.243
-11.5 | -0.603 | 0.07845 | -0.021 | -7.69
-11 | -0.591 | 0.07344 | -0.021 | -8.05
-10.5 | -0.574 | 0.06831 | -0.022 | -8.403
-10 | -0.553 | 0.06391 | -0.022 | -8.658
-9.5 | -0.528 | 0.06027 | -0.023 | -8.762
-9 | -0.499 | 0.05603 | -0.023 | -8.903
-8.5 | -0.466 | 0.05174 | -0.024 | -9.016
-8 | -0.432 | 0.04735 | -0.025 | -9.118
-7.5 | -0.398 | 0.04062 | -0.028 | -9.795
-7 | -0.426 | 0.01178 | -0.04 | -36.178
-6.5 | -0.373 | 0.01126 | -0.04 | -33.103
-6 | -0.317 | 0.01099 | -0.04 | -28.808
-5.5 | -0.259 | 0.01076 | -0.04 | -24.066
-5 | -0.2 | 0.01037 | -0.04 | -19.257
-4.5 | -0.139 | 0.01019 | -0.04 | -13.656
-4 | -0.078 | 0.00998 | -0.04 | -7.764
-3.5 | -0.015 | 0.00985 | -0.04 | -1.532
-3 | 0.048 | 0.00974 | -0.04 | 4.923
-2.5 | 0.111 | 0.00966 | -0.04 | 11.538
-2 | 0.175 | 0.00958 | -0.04 | 18.284
-1.5 | 0.239 | 0.00947 | -0.04 | 25.227
-1 | 0.302 | 0.00945 | -0.04 | 32.011
-0.5 | 0.366 | 0.00946 | -0.04 | 38.657
0 | 0.429 | 0.00953 | -0.04 | 45.022
0.5 | 0.492 | 0.00967 | -0.04 | 50.895
1 | 0.555 | 0.00831 | -0.04 | 66.738
1.5 | 0.618 | 0.00854 | -0.04 | 72.282
2 | 0.68 | 0.00878 | -0.04 | 77.483
2.5 | 0.742 | 0.00904 | -0.04 | 82.109
3 | 0.804 | 0.00933 | -0.04 | 86.169
3.5 | 0.866 | 0.00966 | -0.04 | 89.649
4 | 0.924 | 0.00918 | -0.04 | 100.663
4.5 | 0.983 | 0.01071 | -0.04 | 91.804
5 | 1.041 | 0.0111 | -0.04 | 93.846
5.5 | 1.099 | 0.01153 | -0.04 | 95.257
6 | 1.154 | 0.01201 | -0.04 | 96.135
6.5 | 1.209 | 0.01255 | -0.04 | 96.345
7 | 1.261 | 0.01314 | -0.04 | 95.987
7.5 | 1.312 | 0.01388 | -0.04 | 94.544
8 | 1.361 | 0.01473 | -0.04 | 92.39
8.5 | 1.408 | 0.01577 | -0.04 | 89.281
9 | 1.453 | 0.01692 | -0.04 | 85.877
9.5 | 1.497 | 0.01833 | -0.04 | 81.686
10 | 1.54 | 0.02 | -0.04 | 76.971
10.5 | 1.581 | 0.02188 | -0.039 | 72.258
11 | 1.622 | 0.02391 | -0.039 | 67.819
11.5 | 1.661 | 0.02617 | -0.039 | 63.477
12 | 1.701 | 0.02851 | -0.039 | 59.652
12.5 | 1.675 | 0.05514 | -0.036 | 30.373
13 | 1.711 | 0.05941 | -0.036 | 28.794
13.5 | 1.734 | 0.06358 | -0.036 | 27.278
14 | 1.753 | 0.06796 | -0.036 | 25.799
14.5 | 1.766 | 0.07248 | -0.036 | 24.365
15 | 1.773 | 0.07732 | -0.036 | 22.935
15.5 | 1.775 | 0.08232 | -0.036 | 21.56
16 | 1.77 | 0.08748 | -0.036 | 20.23
16.5 | 1.758 | 0.09313 | -0.036 | 18.872
17 | 1.739 | 0.09889 | -0.036 | 17.583
17.5 | 1.713 | 0.10529 | -0.037 | 16.272
18 | 1.679 | 0.1116 | -0.037 | 15.049
18.5 | 1.636 | 0.11855 | -0.037 | 13.802
19 | 1.586 | 0.1259 | -0.037 | 12.598
19.5 | 1.529 | 0.13341 | -0.037 | 11.459
20 | 1.465 | 0.14148 | -0.037 | 10.355

## 46. Re 1M Mach 0.25 (2)
BIGFOIL.COM POLAR EXPORT
tsagiP-II-15.5sm
TsAGI P-II (15.5%) smoothed |  |  |  | Cl Max: | 1.7146 | at alpha= | 15.5 | deg
XFOIL ncrit=9 |  |  |  | L/D Max: | 101.05 | at alpha= | 6 | deg
Re: | 1000000 |  |  | Cd Min: | 0.17706 | at alpha= | -16 | deg
Mach: | 0.25 |  |  | Cl=0 at alpha= | -3.4806 | deg
|  |  |  | @ Cl=0.1, Cd= | 0.010449
|  |  |  | @ Cl=0.4, Cd= | 0.0095543
|  |  |  | @ Cl=0.6, Cd= | 0.0080291
alpha (deg) | Cl | Cd | Cm | Cl/Cd
-16 | -0.3967 | 0.17706 | 0.0067 | -2.2405
-15.5 | -0.3875 | 0.16842 | 0.0026 | -2.3008
-15 | -0.3665 | 0.16366 | 0.0014 | -2.2394
-14.5 | -0.3493 | 0.15803 | -0.0007 | -2.2103
-14 | -0.333 | 0.15207 | -0.0031 | -2.1898
-13.5 | -0.3376 | 0.14028 | -0.0092 | -2.4066
-13 | -0.3179 | 0.13541 | -0.0099 | -2.3477
-11.5 | -0.6826 | 0.03987 | -0.0708 | -17.1206
-11 | -0.6986 | 0.02846 | -0.08 | -24.5467
-10.5 | -0.6811 | 0.02486 | -0.0769 | -27.3974
-10 | -0.6633 | 0.02212 | -0.0715 | -29.9864
-9.5 | -0.6314 | 0.01992 | -0.0674 | -31.6968
-9 | -0.595 | 0.01782 | -0.0636 | -33.3895
-8.5 | -0.5482 | 0.01669 | -0.0609 | -32.846
-8 | -0.4986 | 0.01568 | -0.0584 | -31.7985
-7.5 | -0.4463 | 0.01482 | -0.0563 | -30.1147
-6.5 | -0.3396 | 0.0133 | -0.0525 | -25.5338
-6 | -0.2855 | 0.01263 | -0.0508 | -22.6049
-5.5 | -0.2294 | 0.01222 | -0.0494 | -18.7725
-5 | -0.1734 | 0.01174 | -0.048 | -14.77
-4.5 | -0.1168 | 0.01137 | -0.0467 | -10.2726
-4 | -0.0601 | 0.01108 | -0.0456 | -5.4242
-3.5 | -0.0022 | 0.01084 | -0.0446 | -0.20295
-3 | 0.0546 | 0.01063 | -0.0436 | 5.1364
-2.5 | 0.1124 | 0.0104 | -0.0427 | 10.8077
-2 | 0.17 | 0.01022 | -0.0418 | 16.6341
-1.5 | 0.2275 | 0.01008 | -0.041 | 22.5694
-1 | 0.2853 | 0.00994 | -0.0403 | 28.7022
0 | 0.3986 | 0.00958 | -0.0386 | 41.6075
0.5 | 0.447 | 0.00869 | -0.0368 | 51.4384
1 | 0.4909 | 0.008 | -0.0336 | 61.3625
1.5 | 0.5402 | 0.00781 | -0.0308 | 69.1677
2 | 0.6248 | 0.00812 | -0.0356 | 76.9458
2.5 | 0.718 | 0.00859 | -0.0424 | 83.5856
3 | 0.8045 | 0.00898 | -0.0479 | 89.588
4 | 0.9433 | 0.00963 | -0.0522 | 97.9543
4.5 | 0.9866 | 0.01005 | -0.0492 | 98.1692
5 | 1.0335 | 0.01033 | -0.0467 | 100.0484
5.5 | 1.08 | 0.01069 | -0.0442 | 101.029
6 | 1.1257 | 0.01114 | -0.0416 | 101.0503
6.5 | 1.1694 | 0.01172 | -0.0388 | 99.7782
7 | 1.2176 | 0.0121 | -0.0366 | 100.6281
7.5 | 1.2648 | 0.01253 | -0.0344 | 100.9417
8 | 1.311 | 0.01301 | -0.0321 | 100.7686
8.5 | 1.3549 | 0.01358 | -0.0294 | 99.7717
9 | 1.3943 | 0.0143 | -0.0261 | 97.5035
9.5 | 1.4266 | 0.01519 | -0.0218 | 93.9171
10 | 1.4616 | 0.0158 | -0.0178 | 92.5063
10.5 | 1.4969 | 0.01653 | -0.0143 | 90.5566
11 | 1.5307 | 0.01745 | -0.011 | 87.7192
11.5 | 1.5637 | 0.01855 | -0.0082 | 84.2965
12 | 1.5933 | 0.02002 | -0.0056 | 79.5854
12.5 | 1.6143 | 0.02229 | -0.0033 | 72.4226
13 | 1.6419 | 0.02448 | -0.0021 | 67.0711
13.5 | 1.6705 | 0.02688 | -0.0016 | 62.1466
14 | 1.6933 | 0.02996 | -0.0015 | 56.5187
14.5 | 1.7066 | 0.03404 | -0.0017 | 50.1351
15 | 1.7063 | 0.03926 | -0.0018 | 43.4615
15.5 | 1.7146 | 0.04411 | -0.0027 | 38.871
16 | 1.7127 | 0.04988 | -0.0036 | 34.3364
16.5 | 1.6966 | 0.05721 | -0.005 | 29.6557
17 | 1.6822 | 0.06452 | -0.0066 | 26.0725
17.5 | 1.6677 | 0.072 | -0.0084 | 23.1625
18 | 1.6371 | 0.08137 | -0.0109 | 20.1192
18.5 | 1.6145 | 0.09008 | -0.0134 | 17.923
19 | 1.5795 | 0.10038 | -0.0167 | 15.7352
19.5 | 1.5353 | 0.11208 | -0.0208 | 13.6983
20 | 1.4899 | 0.12436 | -0.0256 | 11.9805

## 47. Re 1M Mach 0.50 (1)
BIGFOIL.COM POLAR EXPORT
tsagiP-II-15.5sm
TsAGI P-II (15.5%) smoothed |  |  |  | Cl Max: | 1.631 | at alpha= | 12.5 | deg
JavaFoil+Calcfoil stall+Eppler ext transition |  |  |  | L/D Max: | 78.363 | at alpha= | 4 | deg
Re: | 1000000 |  |  | Cd Min: | 0.00908 | at alpha= | 1.5 | deg
Mach: | 0.5 |  |  | Cl=0 at alpha= | -3.3786 | deg
|  |  |  | @ Cl=0.1, Cd= | 0.010174
|  |  |  | @ Cl=0.4, Cd= | 0.010109
|  |  |  | @ Cl=0.6, Cd= | 0.0099697
alpha (deg) | Cl | Cd | Cm | Cl/Cd
-20 | -0.938 | 0.19689 | -0.027 | -4.766
-19.5 | -0.911 | 0.19203 | -0.027 | -4.744
-19 | -0.883 | 0.19108 | -0.027 | -4.619
-18.5 | -0.854 | 0.18572 | -0.026 | -4.601
-18 | -0.827 | 0.18126 | -0.026 | -4.563
-17.5 | -0.799 | 0.17503 | -0.026 | -4.568
-17 | -0.772 | 0.1707 | -0.026 | -4.522
-16.5 | -0.743 | 0.16395 | -0.025 | -4.532
-16 | -0.715 | 0.15437 | -0.025 | -4.633
-15.5 | -0.688 | 0.15281 | -0.025 | -4.499
-15 | -0.659 | 0.14833 | -0.024 | -4.44
-14.5 | -0.631 | 0.14448 | -0.024 | -4.366
-14 | -0.603 | 0.14318 | -0.024 | -4.21
-13.5 | -0.574 | 0.13289 | -0.024 | -4.32
-13 | -0.546 | 0.12901 | -0.023 | -4.233
-12.5 | -0.517 | 0.12509 | -0.023 | -4.136
-12 | -0.489 | 0.12179 | -0.023 | -4.018
-11.5 | -0.461 | 0.11931 | -0.023 | -3.866
-11 | -0.433 | 0.10685 | -0.022 | -4.049
-10.5 | -0.404 | 0.10877 | -0.022 | -3.718
-10 | -0.376 | 0.10361 | -0.021 | -3.627
-9.5 | -0.347 | 0.10063 | -0.02 | -3.451
-9 | -0.319 | 0.07202 | -0.021 | -4.43
-8.5 | -0.291 | 0.06686 | -0.02 | -4.347
-8 | -0.262 | 0.0645 | -0.019 | -4.064
-7.5 | -0.234 | 0.05877 | -0.019 | -3.978
-7 | -0.206 | 0.05519 | -0.021 | -3.729
-6.5 | -0.284 | 0.04906 | -0.022 | -5.782
-6 | -0.261 | 0.04374 | -0.025 | -5.959
-5.5 | -0.222 | 0.03945 | -0.027 | -5.637
-5 | -0.214 | 0.0116 | -0.044 | -18.475
-4.5 | -0.151 | 0.01109 | -0.044 | -13.65
-4 | -0.085 | 0.01066 | -0.044 | -7.985
-3.5 | -0.017 | 0.0104 | -0.044 | -1.604
-3 | 0.053 | 0.01028 | -0.044 | 5.177
-2.5 | 0.124 | 0.01012 | -0.044 | 12.257
-2 | 0.195 | 0.01005 | -0.044 | 19.425
-1.5 | 0.267 | 0.01 | -0.044 | 26.661
-1 | 0.337 | 0.01002 | -0.044 | 33.652
-0.5 | 0.408 | 0.01012 | -0.044 | 40.249
0 | 0.478 | 0.01096 | -0.045 | 43.643
0.5 | 0.548 | 0.01124 | -0.045 | 48.758
1 | 0.618 | 0.00953 | -0.045 | 64.834
1.5 | 0.685 | 0.00908 | -0.045 | 75.428
2 | 0.751 | 0.0106 | -0.045 | 70.877
2.5 | 0.818 | 0.01104 | -0.045 | 74.053
3 | 0.882 | 0.01153 | -0.045 | 76.525
3.5 | 0.945 | 0.0121 | -0.044 | 78.072
4 | 1.004 | 0.01282 | -0.044 | 78.363
4.5 | 1.061 | 0.01366 | -0.044 | 77.67
5 | 1.116 | 0.01468 | -0.044 | 75.991
5.5 | 1.167 | 0.01595 | -0.043 | 73.163
6 | 1.216 | 0.01749 | -0.043 | 69.534
6.5 | 1.264 | 0.01924 | -0.043 | 65.691
7 | 1.309 | 0.02127 | -0.042 | 61.565
7.5 | 1.354 | 0.02351 | -0.042 | 57.576
8 | 1.396 | 0.026 | -0.042 | 53.707
8.5 | 1.438 | 0.02874 | -0.041 | 50.041
9 | 1.478 | 0.03165 | -0.041 | 46.684
9.5 | 1.515 | 0.03483 | -0.041 | 43.486
10 | 1.548 | 0.03847 | -0.041 | 40.242
10.5 | 1.578 | 0.04242 | -0.04 | 37.201
11 | 1.605 | 0.04696 | -0.04 | 34.189
11.5 | 1.6 | 0.08045 | -0.038 | 19.891
12 | 1.619 | 0.08917 | -0.038 | 18.159
12.5 | 1.631 | 0.09935 | -0.038 | 16.421
13 | 1.612 | 0.11184 | -0.037 | 14.416
13.5 | 1.419 | 0.12728 | -0.037 | 11.146
14 | 0.966 | 0.1032 | -0.016 | 9.36
14.5 | 0.993 | 0.10777 | -0.017 | 9.213
15 | 1.02 | 0.11863 | -0.018 | 8.596
15.5 | 1.084 | 0.28542 | -0.034 | 3.8
16 | 1.106 | 0.18202 | -0.033 | 6.074
16.5 | 1.136 | 0.184 | -0.034 | 6.174
17 | 1.164 | 0.19606 | -0.034 | 5.938
17.5 | 1.193 | 0.19726 | -0.035 | 6.05

## 48. Re 1M Mach 0.50 (2)
BIGFOIL.COM POLAR EXPORT
tsagiP-II-15.5sm
TsAGI P-II (15.5%) smoothed |  |  |  | Cl Max: | 1.357 | at alpha= | 9.5 | deg
XFOIL ncrit=9 |  |  |  | L/D Max: | 88.8148 | at alpha= | 3.5 | deg
Re: | 1000000 |  |  | Cd Min: | 0.13798 | at alpha= | 14.5 | deg
Mach: | 0.5 |  |  | Cl=0 at alpha= | -99 | deg
|  |  |  | @ Cl=0.1, Cd= | 0.01063
|  |  |  | @ Cl=0.4, Cd= | 0.01063
|  |  |  | @ Cl=0.6, Cd= | 0.009457
alpha (deg) | Cl | Cd | Cm | Cl/Cd
0 | 0.462 | 0.01063 | -0.0406 | 43.4619
0.5 | 0.5248 | 0.01057 | -0.0388 | 49.65
1 | 0.5756 | 0.00979 | -0.0354 | 58.7947
1.5 | 0.6203 | 0.00918 | -0.0301 | 67.5708
2 | 0.6995 | 0.0094 | -0.0309 | 74.4149
2.5 | 0.8079 | 0.01009 | -0.0378 | 80.0694
3 | 0.9174 | 0.0108 | -0.0448 | 84.9444
3.5 | 1.0116 | 0.01139 | -0.049 | 88.8147
4 | 1.054 | 0.01195 | -0.0436 | 88.2008
4.5 | 1.0926 | 0.01271 | -0.0377 | 85.9638
5 | 1.1372 | 0.01334 | -0.0326 | 85.2474
5.5 | 1.1795 | 0.01408 | -0.0272 | 83.7713
6 | 1.2135 | 0.01495 | -0.0207 | 81.1706
6.5 | 1.2415 | 0.016 | -0.0137 | 77.5938
7 | 1.2694 | 0.01749 | -0.0081 | 72.5786
7.5 | 1.2914 | 0.01978 | -0.0036 | 65.2882
8 | 1.3142 | 0.02274 | -0.0009 | 57.7924
8.5 | 1.3375 | 0.02628 | 0.0004 | 50.8942
9 | 1.3515 | 0.03081 | 0.0009 | 43.8656
9.5 | 1.357 | 0.03611 | 0.001 | 37.5796
10 | 1.3559 | 0.04197 | 0.0009 | 32.3064
10.5 | 1.351 | 0.04811 | 0.0005 | 28.0815
11 | 1.3262 | 0.05599 | -0.0006 | 23.6864
11.5 | 1.285 | 0.06614 | -0.0035 | 19.4285
12 | 1.2362 | 0.07746 | -0.0071 | 15.9592
12.5 | 1.231 | 0.08463 | -0.0088 | 14.5457
13 | 1.0666 | 0.11035 | -0.0203 | 9.6656
13.5 | 1.0948 | 0.11421 | -0.0207 | 9.5859
14.5 | 1.0335 | 0.13798 | -0.0311 | 7.4902

## 49. Re 2M Mach 0.00 (1)
BIGFOIL.COM POLAR EXPORT
tsagiP-II-15.5sm
TsAGI P-II (15.5%) smoothed |  |  |  | Cl Max: | 1.827 | at alpha= | 17 | deg
JavaFoil+Calcfoil stall+Eppler ext transition |  |  |  | L/D Max: | 145.885 | at alpha= | 6.5 | deg
Re: | 2000000 |  |  | Cd Min: | 0.00687 | at alpha= | 0.5 | deg
Mach: | 0 |  |  | Cl=0 at alpha= | -3.379 | deg
|  |  |  | @ Cl=0.1, Cd= | 0.0084679
|  |  |  | @ Cl=0.4, Cd= | 0.0084071
|  |  |  | @ Cl=0.6, Cd= | 0.0073523
alpha (deg) | Cl | Cd | Cm | Cl/Cd
-20 | -0.719 | 0.17168 | -0.022 | -4.189
-19.5 | -0.729 | 0.1634 | -0.022 | -4.46
-19 | -0.737 | 0.15564 | -0.022 | -4.737
-18.5 | -0.745 | 0.14747 | -0.022 | -5.051
-18 | -0.751 | 0.14034 | -0.022 | -5.353
-17.5 | -0.756 | 0.13353 | -0.022 | -5.663
-17 | -0.759 | 0.12675 | -0.022 | -5.992
-16.5 | -0.761 | 0.12078 | -0.022 | -6.303
-16 | -0.761 | 0.11446 | -0.022 | -6.65
-15.5 | -0.759 | 0.10801 | -0.022 | -7.027
-15 | -0.755 | 0.10213 | -0.022 | -7.389
-14.5 | -0.748 | 0.09673 | -0.023 | -7.734
-14 | -0.739 | 0.09072 | -0.023 | -8.149
-13.5 | -0.728 | 0.08594 | -0.023 | -8.47
-13 | -0.714 | 0.08113 | -0.023 | -8.797
-12.5 | -0.697 | 0.07623 | -0.023 | -9.148
-12 | -0.679 | 0.07108 | -0.024 | -9.547
-11.5 | -0.657 | 0.06642 | -0.024 | -9.899
-11 | -0.634 | 0.0614 | -0.025 | -10.333
-10.5 | -0.61 | 0.05596 | -0.026 | -10.895
-10 | -0.582 | 0.05183 | -0.026 | -11.224
-9.5 | -0.575 | 0.0341 | -0.031 | -16.863
-9 | -0.612 | 0.01216 | -0.038 | -50.321
-8.5 | -0.571 | 0.01097 | -0.039 | -52.057
-8 | -0.523 | 0.01056 | -0.038 | -49.473
-7.5 | -0.472 | 0.01019 | -0.038 | -46.321
-7 | -0.42 | 0.01001 | -0.038 | -41.92
-6.5 | -0.365 | 0.00969 | -0.038 | -37.699
-6 | -0.31 | 0.00948 | -0.038 | -32.689
-5.5 | -0.253 | 0.00925 | -0.038 | -27.316
-5 | -0.194 | 0.00902 | -0.038 | -21.56
-4.5 | -0.135 | 0.0089 | -0.038 | -15.206
-4 | -0.075 | 0.00876 | -0.038 | -8.597
-3.5 | -0.015 | 0.00864 | -0.038 | -1.695
-3 | 0.047 | 0.00852 | -0.038 | 5.456
-2.5 | 0.108 | 0.00846 | -0.038 | 12.765
-2 | 0.17 | 0.00838 | -0.038 | 20.267
-1.5 | 0.232 | 0.00831 | -0.038 | 27.857
-1 | 0.293 | 0.00832 | -0.038 | 35.19
-0.5 | 0.354 | 0.00837 | -0.039 | 42.332
0 | 0.416 | 0.00842 | -0.039 | 49.398
0.5 | 0.477 | 0.00687 | -0.039 | 69.446
1 | 0.538 | 0.00725 | -0.039 | 74.191
1.5 | 0.599 | 0.00735 | -0.039 | 81.461
2 | 0.659 | 0.00749 | -0.039 | 88.034
2.5 | 0.72 | 0.00758 | -0.039 | 94.884
3 | 0.78 | 0.00778 | -0.039 | 100.179
3.5 | 0.84 | 0.00793 | -0.039 | 105.847
4 | 0.899 | 0.00814 | -0.039 | 110.488
4.5 | 0.959 | 0.00842 | -0.039 | 113.857
5 | 1.018 | 0.00863 | -0.039 | 117.949
5.5 | 1.076 | 0.00893 | -0.039 | 120.593
6 | 1.132 | 0.00849 | -0.04 | 133.427
6.5 | 1.188 | 0.00814 | -0.04 | 145.885
7 | 1.243 | 0.01029 | -0.04 | 120.821
7.5 | 1.297 | 0.01067 | -0.04 | 121.55
8 | 1.351 | 0.01108 | -0.04 | 121.867
8.5 | 1.403 | 0.01155 | -0.04 | 121.435
9 | 1.453 | 0.01209 | -0.04 | 120.184
9.5 | 1.502 | 0.01271 | -0.04 | 118.132
10 | 1.549 | 0.01345 | -0.04 | 115.138
10.5 | 1.594 | 0.01432 | -0.04 | 111.345
11 | 1.638 | 0.01534 | -0.04 | 106.758
11.5 | 1.68 | 0.01648 | -0.04 | 101.942
12 | 1.721 | 0.01784 | -0.039 | 96.514
12.5 | 1.761 | 0.01942 | -0.039 | 90.675
13 | 1.705 | 0.04567 | -0.036 | 37.337
13.5 | 1.732 | 0.04942 | -0.036 | 35.05
14 | 1.756 | 0.05324 | -0.036 | 32.987
14.5 | 1.777 | 0.05712 | -0.036 | 31.104
15 | 1.794 | 0.06109 | -0.036 | 29.363
15.5 | 1.807 | 0.06536 | -0.036 | 27.65
16 | 1.817 | 0.06965 | -0.036 | 26.091
16.5 | 1.824 | 0.07396 | -0.036 | 24.661
17 | 1.827 | 0.07849 | -0.036 | 23.275
17.5 | 1.826 | 0.08315 | -0.036 | 21.958
18 | 1.821 | 0.08802 | -0.036 | 20.688
18.5 | 1.811 | 0.09277 | -0.036 | 19.516
19 | 1.796 | 0.09784 | -0.037 | 18.36
19.5 | 1.778 | 0.10332 | -0.037 | 17.213
20 | 1.757 | 0.10857 | -0.037 | 16.185

## 50. Re 2M Mach 0.00 (2)
BIGFOIL.COM POLAR EXPORT
tsagiP-II-15.5sm
TsAGI P-II (15.5%) smoothed |  |  |  | Cl Max: | 1.9102 | at alpha= | 16 | deg
XFOIL ncrit=9 |  |  |  | L/D Max: | 133.722 | at alpha= | 9 | deg
Re: | 2000000 |  |  | Cd Min: | 0.11926 | at alpha= | 20 | deg
Mach: | 0 |  |  | Cl=0 at alpha= | -3.4668 | deg
|  |  |  | @ Cl=0.1, Cd= | 0.0086028
|  |  |  | @ Cl=0.4, Cd= | 0.0081487
|  |  |  | @ Cl=0.6, Cd= | 0.0067615
alpha (deg) | Cl | Cd | Cm | Cl/Cd
-17 | -1.191 | 0.03586 | -0.0792 | -33.2125
-16.5 | -1.2029 | 0.03006 | -0.0806 | -40.0166
-16 | -1.2032 | 0.02677 | -0.0776 | -44.9458
-15.5 | -1.1951 | 0.02481 | -0.0723 | -48.1701
-15 | -1.1783 | 0.02306 | -0.0672 | -51.0971
-14.5 | -1.1506 | 0.0216 | -0.0632 | -53.2685
-14 | -1.12 | 0.02024 | -0.0594 | -55.336
-13.5 | -1.0866 | 0.01909 | -0.0557 | -56.9199
-13 | -1.0403 | 0.01797 | -0.0543 | -57.8909
-12.5 | -0.9814 | 0.01664 | -0.0553 | -58.9784
-12 | -0.8911 | 0.01475 | -0.0632 | -60.4136
-11.5 | -0.8424 | 0.01428 | -0.0615 | -58.9916
-11 | -0.7989 | 0.01388 | -0.0588 | -57.5576
-10.5 | -0.7517 | 0.01342 | -0.0568 | -56.0134
-10 | -0.7026 | 0.01297 | -0.055 | -54.1712
-9.5 | -0.6535 | 0.01247 | -0.0534 | -52.4058
-9 | -0.6034 | 0.01193 | -0.0518 | -50.5784
-8.5 | -0.5513 | 0.01156 | -0.0506 | -47.6903
-8 | -0.498 | 0.01122 | -0.0495 | -44.385
-7 | -0.391 | 0.01045 | -0.0474 | -37.4163
-6.5 | -0.3369 | 0.01013 | -0.0464 | -33.2577
-6 | -0.2818 | 0.0099 | -0.0457 | -28.4646
-5.5 | -0.2269 | 0.00962 | -0.0449 | -23.5863
-5 | -0.1711 | 0.0094 | -0.0442 | -18.2021
-4.5 | -0.1158 | 0.0092 | -0.0435 | -12.587
-4 | -0.0599 | 0.009 | -0.0429 | -6.6556
-3.5 | -0.0037 | 0.00884 | -0.0423 | -0.41855
-3 | 0.0521 | 0.00873 | -0.0417 | 5.9679
-2.5 | 0.1086 | 0.00858 | -0.0413 | 12.6573
-2 | 0.1647 | 0.00849 | -0.0408 | 19.3993
-1.5 | 0.2211 | 0.0084 | -0.0404 | 26.3214
-1 | 0.2773 | 0.00833 | -0.0399 | 33.2893
-0.5 | 0.3335 | 0.00828 | -0.0395 | 40.2778
0 | 0.3887 | 0.00821 | -0.039 | 47.3447
0.5 | 0.4422 | 0.00792 | -0.0383 | 55.8333
1 | 0.4913 | 0.00738 | -0.0369 | 66.5718
1.5 | 0.539 | 0.00697 | -0.0351 | 77.3314
2 | 0.5856 | 0.00677 | -0.0329 | 86.4993
2.5 | 0.6364 | 0.00674 | -0.0313 | 94.4214
3 | 0.7198 | 0.00704 | -0.0368 | 102.2443
3.5 | 0.7986 | 0.0074 | -0.0416 | 107.9189
4 | 0.8634 | 0.00764 | -0.0433 | 113.0105
4.5 | 0.934 | 0.00794 | -0.0465 | 117.6322
5 | 1.0063 | 0.00819 | -0.05 | 122.8694
5.5 | 1.0703 | 0.0084 | -0.0518 | 127.4167
6 | 1.1157 | 0.00867 | -0.0497 | 128.6851
6.5 | 1.161 | 0.00899 | -0.0477 | 129.1435
7 | 1.2063 | 0.00934 | -0.0457 | 129.1542
7.5 | 1.2544 | 0.00957 | -0.0442 | 131.0763
8 | 1.3023 | 0.00982 | -0.0428 | 132.6171
8.5 | 1.3501 | 0.01011 | -0.0414 | 133.541
9 | 1.3974 | 0.01045 | -0.0401 | 133.7225
9.5 | 1.4438 | 0.01084 | -0.0386 | 133.1919
10 | 1.488 | 0.01134 | -0.0369 | 131.2169
10.5 | 1.5334 | 0.01174 | -0.0354 | 130.6133
11 | 1.5808 | 0.01202 | -0.0343 | 131.5141
11.5 | 1.6266 | 0.01235 | -0.033 | 131.7085
12 | 1.6692 | 0.01279 | -0.0313 | 130.5082
12.5 | 1.7071 | 0.01339 | -0.0288 | 127.4907
13 | 1.739 | 0.01396 | -0.0253 | 124.5702
13.5 | 1.778 | 0.01437 | -0.0232 | 123.73
14 | 1.8139 | 0.015 | -0.021 | 120.9267
14.5 | 1.8432 | 0.01603 | -0.0183 | 114.9844
15 | 1.877 | 0.01693 | -0.0166 | 110.8683
15.5 | 1.8982 | 0.01868 | -0.0141 | 101.6167
16 | 1.9102 | 0.02133 | -0.012 | 89.5546
16.5 | 1.8875 | 0.02751 | -0.0103 | 68.6114
17 | 1.8374 | 0.03767 | -0.011 | 48.7762
17.5 | 1.781 | 0.04919 | -0.0128 | 36.2065
18 | 1.7147 | 0.06235 | -0.0154 | 27.5012
18.5 | 1.6516 | 0.07572 | -0.0186 | 21.8119
19 | 1.5867 | 0.0899 | -0.0224 | 17.6496
19.5 | 1.522 | 0.10467 | -0.0268 | 14.5409
20 | 1.4627 | 0.11926 | -0.0318 | 12.2648

## 51. Re 2M Mach 0.10 (1)
BIGFOIL.COM POLAR EXPORT
tsagiP-II-15.5sm
TsAGI P-II (15.5%) smoothed |  |  |  | Cl Max: | 1.819 | at alpha= | 17 | deg
JavaFoil+Calcfoil stall+Eppler ext transition |  |  |  | L/D Max: | 132.653 | at alpha= | 6 | deg
Re: | 2000000 |  |  | Cd Min: | 0.00691 | at alpha= | 0.5 | deg
Mach: | 0.1 |  |  | Cl=0 at alpha= | -3.379 | deg
|  |  |  | @ Cl=0.1, Cd= | 0.0084745
|  |  |  | @ Cl=0.4, Cd= | 0.0084268
|  |  |  | @ Cl=0.6, Cd= | 0.0073885
alpha (deg) | Cl | Cd | Cm | Cl/Cd
-20 | -0.67 | 0.17505 | -0.021 | -3.827
-19.5 | -0.683 | 0.16657 | -0.021 | -4.098
-19 | -0.694 | 0.15891 | -0.022 | -4.369
-18.5 | -0.705 | 0.15195 | -0.022 | -4.639
-18 | -0.714 | 0.14399 | -0.022 | -4.96
-17.5 | -0.722 | 0.13652 | -0.022 | -5.291
-17 | -0.729 | 0.12976 | -0.022 | -5.615
-16.5 | -0.733 | 0.12286 | -0.022 | -5.968
-16 | -0.736 | 0.11633 | -0.022 | -6.327
-15.5 | -0.737 | 0.11027 | -0.022 | -6.68
-15 | -0.735 | 0.10357 | -0.022 | -7.099
-14.5 | -0.731 | 0.09839 | -0.022 | -7.432
-14 | -0.725 | 0.09246 | -0.023 | -7.837
-13.5 | -0.716 | 0.08692 | -0.023 | -8.234
-13 | -0.704 | 0.08207 | -0.023 | -8.572
-12.5 | -0.689 | 0.07735 | -0.023 | -8.906
-12 | -0.672 | 0.07217 | -0.023 | -9.308
-11.5 | -0.652 | 0.0675 | -0.024 | -9.657
-11 | -0.63 | 0.0628 | -0.024 | -10.024
-10.5 | -0.605 | 0.05786 | -0.025 | -10.458
-10 | -0.58 | 0.05225 | -0.026 | -11.097
-9.5 | -0.558 | 0.04289 | -0.029 | -13.01
-9 | -0.601 | 0.01327 | -0.038 | -45.277
-8.5 | -0.571 | 0.01103 | -0.039 | -51.78
-8 | -0.523 | 0.01063 | -0.039 | -49.225
-7.5 | -0.473 | 0.01028 | -0.039 | -46.012
-7 | -0.421 | 0.00999 | -0.039 | -42.122
-6.5 | -0.367 | 0.00978 | -0.039 | -37.503
-6 | -0.311 | 0.00954 | -0.039 | -32.588
-5.5 | -0.254 | 0.00924 | -0.039 | -27.444
-5 | -0.195 | 0.00907 | -0.039 | -21.524
-4.5 | -0.136 | 0.00891 | -0.039 | -15.247
-4 | -0.076 | 0.00876 | -0.039 | -8.635
-3.5 | -0.015 | 0.00865 | -0.039 | -1.7
-3 | 0.047 | 0.00856 | -0.039 | 5.462
-2.5 | 0.109 | 0.00846 | -0.039 | 12.832
-2 | 0.171 | 0.00841 | -0.039 | 20.286
-1.5 | 0.233 | 0.00836 | -0.039 | 27.847
-1 | 0.294 | 0.00832 | -0.039 | 35.364
-0.5 | 0.356 | 0.00837 | -0.039 | 42.536
0 | 0.418 | 0.00845 | -0.039 | 49.436
0.5 | 0.479 | 0.00691 | -0.039 | 69.318
1 | 0.54 | 0.0073 | -0.039 | 74.041
1.5 | 0.601 | 0.00739 | -0.039 | 81.344
2 | 0.662 | 0.0075 | -0.039 | 88.365
2.5 | 0.723 | 0.00765 | -0.039 | 94.501
3 | 0.783 | 0.00779 | -0.039 | 100.571
3.5 | 0.844 | 0.00801 | -0.039 | 105.26
4 | 0.903 | 0.00823 | -0.039 | 109.808
4.5 | 0.963 | 0.00844 | -0.039 | 114.057
5 | 1.022 | 0.00873 | -0.04 | 117.133
5.5 | 1.081 | 0.00904 | -0.04 | 119.681
6 | 1.137 | 0.00857 | -0.04 | 132.653
6.5 | 1.192 | 0.01004 | -0.04 | 118.801
7 | 1.248 | 0.01039 | -0.04 | 120.077
7.5 | 1.302 | 0.0108 | -0.04 | 120.583
8 | 1.355 | 0.01122 | -0.04 | 120.752
8.5 | 1.407 | 0.0117 | -0.04 | 120.317
9 | 1.457 | 0.01228 | -0.04 | 118.629
9.5 | 1.506 | 0.01295 | -0.04 | 116.255
10 | 1.552 | 0.01373 | -0.04 | 113.044
10.5 | 1.597 | 0.01466 | -0.04 | 108.935
11 | 1.641 | 0.01571 | -0.04 | 104.479
11.5 | 1.683 | 0.01692 | -0.04 | 99.501
12 | 1.724 | 0.01834 | -0.04 | 94.008
12.5 | 1.763 | 0.02008 | -0.039 | 87.768
13 | 1.708 | 0.04678 | -0.036 | 36.516
13.5 | 1.735 | 0.05057 | -0.036 | 34.305
14 | 1.758 | 0.05445 | -0.036 | 32.282
14.5 | 1.777 | 0.05838 | -0.036 | 30.441
15 | 1.793 | 0.06239 | -0.036 | 28.74
15.5 | 1.805 | 0.06676 | -0.036 | 27.038
16 | 1.814 | 0.0711 | -0.036 | 25.507
16.5 | 1.818 | 0.07547 | -0.036 | 24.093
17 | 1.819 | 0.0802 | -0.036 | 22.677
17.5 | 1.815 | 0.08507 | -0.036 | 21.335
18 | 1.807 | 0.08979 | -0.036 | 20.123
18.5 | 1.793 | 0.09505 | -0.037 | 18.864
19 | 1.775 | 0.10012 | -0.037 | 17.729
19.5 | 1.753 | 0.10553 | -0.037 | 16.611
20 | 1.727 | 0.11121 | -0.037 | 15.534

## 52. Re 2M Mach 0.10 (2)
BIGFOIL.COM POLAR EXPORT
tsagiP-II-15.5sm
TsAGI P-II (15.5%) smoothed |  |  |  | Cl Max: | 1.9102 | at alpha= | 16 | deg
XFOIL ncrit=9 |  |  |  | L/D Max: | 132.935 | at alpha= | 8.5 | deg
Re: | 2000000 |  |  | Cd Min: | 0.12303 | at alpha= | 20 | deg
Mach: | 0.1 |  |  | Cl=0 at alpha= | -3.4671 | deg
|  |  |  | @ Cl=0.1, Cd= | 0.0086164
|  |  |  | @ Cl=0.4, Cd= | 0.0082048
|  |  |  | @ Cl=0.6, Cd= | 0.0068079
alpha (deg) | Cl | Cd | Cm | Cl/Cd
-16.5 | -1.1312 | 0.03932 | -0.0771 | -28.7691
-16 | -1.1609 | 0.03084 | -0.0815 | -37.6427
-15.5 | -1.161 | 0.02743 | -0.0788 | -42.3259
-15 | -1.1604 | 0.02509 | -0.0726 | -46.2495
-14.5 | -1.1418 | 0.02324 | -0.0677 | -49.1308
-14 | -1.1161 | 0.02156 | -0.0633 | -51.7672
-13.5 | -1.0857 | 0.02016 | -0.0592 | -53.8542
-13 | -1.0462 | 0.01885 | -0.0565 | -55.5013
-12.5 | -0.9859 | 0.01751 | -0.0575 | -56.305
-12 | -0.8926 | 0.01535 | -0.0659 | -58.1498
-11.5 | -0.8477 | 0.01474 | -0.0633 | -57.5102
-11 | -0.8043 | 0.01426 | -0.0604 | -56.4025
-10.5 | -0.7568 | 0.01374 | -0.0583 | -55.0801
-10 | -0.7078 | 0.01322 | -0.0564 | -53.5401
-9.5 | -0.6572 | 0.01282 | -0.0547 | -51.2637
-9 | -0.6079 | 0.01212 | -0.0529 | -50.1568
-8.5 | -0.5555 | 0.01169 | -0.0515 | -47.5192
-8 | -0.5019 | 0.01132 | -0.0503 | -44.3375
-7 | -0.394 | 0.01052 | -0.0481 | -37.4525
-6.5 | -0.3392 | 0.01021 | -0.0471 | -33.2223
-6 | -0.2839 | 0.00994 | -0.0462 | -28.5614
-5.5 | -0.2285 | 0.00966 | -0.0453 | -23.6542
-5 | -0.1722 | 0.00946 | -0.0447 | -18.203
-4.5 | -0.1167 | 0.00924 | -0.0439 | -12.6299
-4 | -0.0603 | 0.00902 | -0.0432 | -6.6851
-3.5 | -0.0037 | 0.00888 | -0.0426 | -0.41667
-3 | 0.0525 | 0.00875 | -0.042 | 6
-2.5 | 0.1094 | 0.00859 | -0.0415 | 12.7357
-2 | 0.1658 | 0.00851 | -0.041 | 19.483
-1.5 | 0.2226 | 0.00841 | -0.0406 | 26.4685
-1 | 0.2791 | 0.00836 | -0.0401 | 33.3852
-0.5 | 0.3357 | 0.0083 | -0.0397 | 40.4458
0 | 0.3913 | 0.00825 | -0.0391 | 47.4303
0.5 | 0.4452 | 0.00797 | -0.0384 | 55.8595
1 | 0.4946 | 0.00742 | -0.037 | 66.6577
1.5 | 0.5427 | 0.00701 | -0.0352 | 77.418
2 | 0.5896 | 0.00681 | -0.0329 | 86.5786
2.5 | 0.6402 | 0.0068 | -0.0312 | 94.1471
3 | 0.7247 | 0.00709 | -0.0369 | 102.2144
3.5 | 0.8039 | 0.00744 | -0.0416 | 108.0511
4 | 0.8691 | 0.0077 | -0.0433 | 112.8701
4.5 | 0.9402 | 0.00802 | -0.0464 | 117.2319
5 | 1.0133 | 0.00824 | -0.0499 | 122.9733
5.5 | 1.077 | 0.00847 | -0.0516 | 127.1547
6 | 1.1225 | 0.00875 | -0.0494 | 128.2857
6.5 | 1.1678 | 0.00909 | -0.0473 | 128.4708
7 | 1.2141 | 0.00941 | -0.0454 | 129.0223
7.5 | 1.2625 | 0.00964 | -0.0438 | 130.9647
8 | 1.3106 | 0.00992 | -0.0423 | 132.1169
8.5 | 1.3586 | 0.01022 | -0.0409 | 132.9354
9 | 1.406 | 0.01058 | -0.0394 | 132.8922
9.5 | 1.4523 | 0.011 | -0.0378 | 132.0273
10 | 1.4959 | 0.01154 | -0.0358 | 129.6274
10.5 | 1.543 | 0.01188 | -0.0345 | 129.8822
11 | 1.5903 | 0.01218 | -0.0332 | 130.5665
11.5 | 1.6358 | 0.01254 | -0.0317 | 130.4466
12 | 1.6778 | 0.01302 | -0.0297 | 128.8633
12.5 | 1.7114 | 0.01367 | -0.0263 | 125.1939
13 | 1.7459 | 0.01421 | -0.0232 | 122.8642
13.5 | 1.7854 | 0.01469 | -0.0212 | 121.5385
14 | 1.8208 | 0.01542 | -0.0189 | 118.0804
14.5 | 1.8485 | 0.01663 | -0.0161 | 111.1545
15 | 1.8832 | 0.01759 | -0.0145 | 107.0608
15.5 | 1.9031 | 0.01958 | -0.0122 | 97.1961
16 | 1.9102 | 0.02286 | -0.0103 | 83.5608
16.5 | 1.8802 | 0.03017 | -0.0095 | 62.3202
17 | 1.8272 | 0.04086 | -0.0106 | 44.7186
17.5 | 1.7674 | 0.05282 | -0.0126 | 33.4608
18 | 1.7002 | 0.0661 | -0.0154 | 25.7216
18.5 | 1.6388 | 0.0793 | -0.0186 | 20.6658
19 | 1.5746 | 0.09345 | -0.0226 | 16.8497
19.5 | 1.5094 | 0.10832 | -0.0273 | 13.9346
20 | 1.4495 | 0.12303 | -0.0324 | 11.7817

## 53. Re 2M Mach 0.25 (1)
BIGFOIL.COM POLAR EXPORT
tsagiP-II-15.5sm
TsAGI P-II (15.5%) smoothed |  |  |  | Cl Max: | 1.782 | at alpha= | 15.5 | deg
JavaFoil+Calcfoil stall+Eppler ext transition |  |  |  | L/D Max: | 137.319 | at alpha= | 5.5 | deg
Re: | 2000000 |  |  | Cd Min: | 0.00744 | at alpha= | 1 | deg
Mach: | 0.25 |  |  | Cl=0 at alpha= | -3.3809 | deg
|  |  |  | @ Cl=0.1, Cd= | 0.0085757
|  |  |  | @ Cl=0.4, Cd= | 0.0085302
|  |  |  | @ Cl=0.6, Cd= | 0.0075614
alpha (deg) | Cl | Cd | Cm | Cl/Cd
-17.5 | -0.413 | 0.15975 | -0.021 | -2.584
-17 | -0.45 | 0.1498 | -0.021 | -3.004
-16.5 | -0.484 | 0.13852 | -0.02 | -3.492
-16 | -0.514 | 0.13327 | -0.021 | -3.858
-15.5 | -0.541 | 0.12337 | -0.021 | -4.385
-15 | -0.564 | 0.11701 | -0.021 | -4.821
-14.5 | -0.583 | 0.11065 | -0.021 | -5.27
-14 | -0.598 | 0.10262 | -0.021 | -5.832
-13.5 | -0.609 | 0.09606 | -0.021 | -6.342
-13 | -0.616 | 0.09002 | -0.022 | -6.839
-12.5 | -0.617 | 0.08421 | -0.022 | -7.329
-12 | -0.614 | 0.07845 | -0.022 | -7.828
-11.5 | -0.607 | 0.07289 | -0.023 | -8.323
-11 | -0.594 | 0.06849 | -0.023 | -8.676
-10.5 | -0.577 | 0.06425 | -0.024 | -8.986
-10 | -0.557 | 0.05975 | -0.024 | -9.316
-9.5 | -0.532 | 0.05501 | -0.025 | -9.676
-9 | -0.505 | 0.04981 | -0.026 | -10.138
-8.5 | -0.481 | 0.04062 | -0.029 | -11.833
-8 | -0.523 | 0.01176 | -0.04 | -44.501
-7.5 | -0.477 | 0.01071 | -0.04 | -44.574
-7 | -0.426 | 0.01025 | -0.04 | -41.589
-6.5 | -0.373 | 0.00994 | -0.04 | -37.473
-6 | -0.317 | 0.00975 | -0.04 | -32.5
-5.5 | -0.259 | 0.00949 | -0.04 | -27.3
-5 | -0.2 | 0.00923 | -0.04 | -21.641
-4.5 | -0.139 | 0.00901 | -0.04 | -15.441
-4 | -0.078 | 0.00886 | -0.04 | -8.753
-3.5 | -0.015 | 0.00874 | -0.04 | -1.726
-3 | 0.048 | 0.00865 | -0.04 | 5.547
-2.5 | 0.111 | 0.00856 | -0.04 | 13.025
-2 | 0.175 | 0.0085 | -0.04 | 20.603
-1.5 | 0.239 | 0.00845 | -0.04 | 28.277
-1 | 0.302 | 0.00841 | -0.04 | 35.94
-0.5 | 0.366 | 0.00846 | -0.04 | 43.19
0 | 0.429 | 0.00859 | -0.04 | 49.963
0.5 | 0.492 | 0.00903 | -0.04 | 54.525
1 | 0.555 | 0.00744 | -0.04 | 74.58
1.5 | 0.618 | 0.00761 | -0.04 | 81.189
2 | 0.68 | 0.00771 | -0.04 | 88.176
2.5 | 0.742 | 0.00787 | -0.04 | 94.285
3 | 0.804 | 0.00801 | -0.04 | 100.367
3.5 | 0.866 | 0.00826 | -0.04 | 104.776
4 | 0.927 | 0.00856 | -0.04 | 108.333
4.5 | 0.988 | 0.00884 | -0.041 | 111.72
5 | 1.047 | 0.00838 | -0.041 | 124.955
5.5 | 1.104 | 0.00804 | -0.041 | 137.319
6 | 1.162 | 0.01019 | -0.041 | 113.979
6.5 | 1.218 | 0.01059 | -0.041 | 115.043
7 | 1.274 | 0.011 | -0.041 | 115.736
7.5 | 1.327 | 0.01149 | -0.041 | 115.479
8 | 1.38 | 0.01203 | -0.041 | 114.694
8.5 | 1.43 | 0.0127 | -0.041 | 112.559
9 | 1.478 | 0.01348 | -0.041 | 109.636
9.5 | 1.525 | 0.0144 | -0.041 | 105.872
10 | 1.569 | 0.0155 | -0.04 | 101.264
10.5 | 1.613 | 0.01674 | -0.04 | 96.341
11 | 1.654 | 0.01826 | -0.04 | 90.599
11.5 | 1.695 | 0.01992 | -0.04 | 85.093
12 | 1.734 | 0.02183 | -0.04 | 79.42
12.5 | 1.687 | 0.04905 | -0.037 | 34.39
13 | 1.722 | 0.05317 | -0.037 | 32.389
13.5 | 1.745 | 0.05726 | -0.037 | 30.466
14 | 1.762 | 0.06144 | -0.037 | 28.685
14.5 | 1.775 | 0.06584 | -0.037 | 26.952
15 | 1.781 | 0.07041 | -0.037 | 25.3
15.5 | 1.782 | 0.075 | -0.037 | 23.762
16 | 1.777 | 0.07974 | -0.037 | 22.284
16.5 | 1.765 | 0.08518 | -0.037 | 20.716
17 | 1.746 | 0.09063 | -0.037 | 19.263
17.5 | 1.72 | 0.09632 | -0.037 | 17.855
18 | 1.686 | 0.10214 | -0.037 | 16.507
18.5 | 1.643 | 0.10859 | -0.037 | 15.126
19 | 1.592 | 0.11497 | -0.037 | 13.848
19.5 | 1.535 | 0.12181 | -0.037 | 12.599
20 | 1.471 | 0.12944 | -0.037 | 11.364

## 54. Re 2M Mach 0.25 (2)
BIGFOIL.COM POLAR EXPORT
tsagiP-II-15.5sm
TsAGI P-II (15.5%) smoothed |  |  |  | Cl Max: | 1.9013 | at alpha= | 15.5 | deg
XFOIL ncrit=9 |  |  |  | L/D Max: | 129.048 | at alpha= | 8 | deg
Re: | 2000000 |  |  | Cd Min: | 0.19742 | at alpha= | -17.5 | deg
Mach: | 0.25 |  |  | Cl=0 at alpha= | -3.466 | deg
|  |  |  | @ Cl=0.1, Cd= | 0.0087399
|  |  |  | @ Cl=0.4, Cd= | 0.0083952
|  |  |  | @ Cl=0.6, Cd= | 0.0071326
alpha (deg) | Cl | Cd | Cm | Cl/Cd
-17.5 | -0.4584 | 0.19742 | 0.0201 | -2.322
-17 | -0.4444 | 0.18874 | 0.0156 | -2.3546
-16.5 | -0.4295 | 0.18137 | 0.0123 | -2.3681
-16 | -0.4163 | 0.17403 | 0.0092 | -2.3921
-15.5 | -0.3987 | 0.1682 | 0.0066 | -2.3704
-15 | -0.3795 | 0.1631 | 0.0042 | -2.3268
-13.5 | -0.8702 | 0.04304 | -0.0727 | -20.2184
-13 | -0.9352 | 0.03105 | -0.0795 | -30.1192
-12.5 | -0.958 | 0.02667 | -0.0722 | -35.9205
-12 | -0.8665 | 0.0213 | -0.0836 | -40.6808
-11.5 | -0.8472 | 0.01986 | -0.0767 | -42.6586
-11 | -0.8215 | 0.01755 | -0.0715 | -46.8091
-10.5 | -0.7789 | 0.01627 | -0.0679 | -47.8734
-9.5 | -0.6814 | 0.0144 | -0.0622 | -47.3194
-9 | -0.6293 | 0.01361 | -0.0598 | -46.2381
-8.5 | -0.5767 | 0.01279 | -0.0575 | -45.0899
-8 | -0.5224 | 0.01207 | -0.0555 | -43.2809
-7.5 | -0.4661 | 0.01156 | -0.0538 | -40.3201
-7 | -0.4096 | 0.01109 | -0.0522 | -36.9342
-6.5 | -0.3528 | 0.01062 | -0.0507 | -33.2203
-6 | -0.2955 | 0.01028 | -0.0494 | -28.7451
-5.5 | -0.2372 | 0.00995 | -0.0483 | -23.8392
-5 | -0.1794 | 0.00965 | -0.0471 | -18.5907
-4.5 | -0.121 | 0.00942 | -0.0461 | -12.845
-4 | -0.0622 | 0.00921 | -0.0452 | -6.7535
-3.5 | -0.004 | 0.00902 | -0.0443 | -0.44346
-3 | 0.0548 | 0.00884 | -0.0436 | 6.1991
-2.5 | 0.1135 | 0.00871 | -0.0429 | 13.031
-2 | 0.1722 | 0.00861 | -0.0422 | 20
-1.5 | 0.231 | 0.00852 | -0.0416 | 27.1127
-1 | 0.2896 | 0.00847 | -0.041 | 34.1913
-0.5 | 0.348 | 0.00844 | -0.0404 | 41.2322
0 | 0.4061 | 0.00839 | -0.0398 | 48.4029
0.5 | 0.4621 | 0.00824 | -0.039 | 56.0801
1 | 0.5129 | 0.00771 | -0.0374 | 66.524
1.5 | 0.5626 | 0.00732 | -0.0355 | 76.8579
2 | 0.6105 | 0.00708 | -0.033 | 86.2288
2.5 | 0.662 | 0.00702 | -0.0309 | 94.302
3 | 0.7512 | 0.00737 | -0.0369 | 101.9267
3.5 | 0.833 | 0.0077 | -0.0414 | 108.1818
4 | 0.9003 | 0.00807 | -0.043 | 111.5613
4.5 | 0.976 | 0.00829 | -0.0464 | 117.7322
5 | 1.0521 | 0.00857 | -0.0498 | 122.7655
5.5 | 1.1128 | 0.0089 | -0.0502 | 125.0337
6 | 1.1583 | 0.00929 | -0.0474 | 124.6825
6.5 | 1.207 | 0.00955 | -0.0452 | 126.3874
7 | 1.2564 | 0.00983 | -0.0432 | 127.8128
7.5 | 1.3059 | 0.01014 | -0.0412 | 128.787
8 | 1.355 | 0.0105 | -0.0391 | 129.0476
8.5 | 1.4034 | 0.01092 | -0.037 | 128.5165
9 | 1.4499 | 0.01144 | -0.0347 | 126.7395
9.5 | 1.4951 | 0.01199 | -0.0322 | 124.6956
10 | 1.5436 | 0.01238 | -0.0302 | 124.685
10.5 | 1.5907 | 0.0128 | -0.0281 | 124.2734
11 | 1.6358 | 0.01325 | -0.0256 | 123.4566
11.5 | 1.6722 | 0.0138 | -0.0217 | 121.1739
12 | 1.7043 | 0.01464 | -0.0176 | 116.4139
12.5 | 1.7402 | 0.01551 | -0.0145 | 112.1986
13 | 1.7816 | 0.01625 | -0.0124 | 109.6369
13.5 | 1.8185 | 0.01733 | -0.0102 | 104.9336
14 | 1.8456 | 0.01913 | -0.0079 | 96.4767
14.5 | 1.8757 | 0.02102 | -0.0064 | 89.2341
15 | 1.8942 | 0.02407 | -0.0053 | 78.6955
15.5 | 1.9013 | 0.02846 | -0.0049 | 66.806
16 | 1.8796 | 0.03589 | -0.0056 | 52.3711
16.5 | 1.8251 | 0.04673 | -0.0071 | 39.0563
17 | 1.7593 | 0.0589 | -0.0092 | 29.8693
17.5 | 1.7006 | 0.07089 | -0.0119 | 23.9893
18 | 1.6375 | 0.08388 | -0.0154 | 19.5219
18.5 | 1.5769 | 0.09713 | -0.0194 | 16.2349
19 | 1.518 | 0.11073 | -0.024 | 13.709
19.5 | 1.4587 | 0.12495 | -0.0294 | 11.6743
20 | 1.3994 | 0.13979 | -0.0359 | 10.0107

## 55. Re 2M Mach 0.50 (1)
BIGFOIL.COM POLAR EXPORT
tsagiP-II-15.5sm
TsAGI P-II (15.5%) smoothed |  |  |  | Cl Max: | 1.637 | at alpha= | 12.5 | deg
JavaFoil+Calcfoil stall+Eppler ext transition |  |  |  | L/D Max: | 97.774 | at alpha= | 2.5 | deg
Re: | 2000000 |  |  | Cd Min: | 0.00833 | at alpha= | 1 | deg
Mach: | 0.5 |  |  | Cl=0 at alpha= | -3.3786 | deg
|  |  |  | @ Cl=0.1, Cd= | 0.0090137
|  |  |  | @ Cl=0.4, Cd= | 0.009072
|  |  |  | @ Cl=0.6, Cd= | 0.0087209
alpha (deg) | Cl | Cd | Cm | Cl/Cd
-20 | -0.939 | 0.17804 | -0.028 | -5.272
-19.5 | -0.911 | 0.17332 | -0.027 | -5.258
-19 | -0.883 | 0.16854 | -0.027 | -5.24
-18.5 | -0.855 | 0.1638 | -0.026 | -5.218
-18 | -0.827 | 0.15937 | -0.026 | -5.191
-17.5 | -0.8 | 0.15301 | -0.026 | -5.227
-17 | -0.772 | 0.14869 | -0.026 | -5.193
-16.5 | -0.743 | 0.14403 | -0.025 | -5.16
-16 | -0.715 | 0.13653 | -0.025 | -5.24
-15.5 | -0.688 | 0.13342 | -0.025 | -5.154
-15 | -0.659 | 0.13068 | -0.024 | -5.041
-14.5 | -0.631 | 0.12684 | -0.024 | -4.974
-14 | -0.603 | 0.12378 | -0.024 | -4.871
-13.5 | -0.574 | 0.11657 | -0.024 | -4.927
-13 | -0.546 | 0.11035 | -0.024 | -4.95
-12.5 | -0.518 | 0.11075 | -0.023 | -4.673
-12 | -0.489 | 0.10752 | -0.023 | -4.553
-11.5 | -0.461 | 0.10354 | -0.023 | -4.456
-11 | -0.433 | 0.07981 | -0.022 | -5.422
-10.5 | -0.405 | 0.07333 | -0.022 | -5.518
-10 | -0.376 | 0.07453 | -0.022 | -5.045
-9.5 | -0.347 | 0.07909 | -0.021 | -4.393
-9 | -0.319 | 0.06527 | -0.021 | -4.89
-8.5 | -0.291 | 0.06181 | -0.02 | -4.704
-8 | -0.262 | 0.05869 | -0.02 | -4.471
-7.5 | -0.235 | 0.055 | -0.022 | -4.265
-7 | -0.207 | 0.05074 | -0.023 | -4.074
-6.5 | -0.286 | 0.04528 | -0.025 | -6.306
-6 | -0.263 | 0.03985 | -0.028 | -6.595
-5.5 | -0.272 | 0.01076 | -0.044 | -25.273
-5 | -0.214 | 0.01012 | -0.044 | -21.183
-4.5 | -0.151 | 0.00985 | -0.044 | -15.379
-4 | -0.085 | 0.00943 | -0.044 | -9.026
-3.5 | -0.017 | 0.00922 | -0.044 | -1.808
-3 | 0.053 | 0.00906 | -0.044 | 5.876
-2.5 | 0.124 | 0.00899 | -0.044 | 13.794
-2 | 0.195 | 0.0089 | -0.044 | 21.945
-1.5 | 0.267 | 0.00892 | -0.044 | 29.896
-1 | 0.337 | 0.00893 | -0.044 | 37.771
-0.5 | 0.408 | 0.00909 | -0.044 | 44.844
0 | 0.478 | 0.00964 | -0.045 | 49.579
0.5 | 0.548 | 0.00985 | -0.045 | 55.648
1 | 0.618 | 0.00833 | -0.045 | 74.096
1.5 | 0.687 | 0.00859 | -0.045 | 79.949
2 | 0.756 | 0.00888 | -0.045 | 85.091
2.5 | 0.821 | 0.0084 | -0.045 | 97.774
3 | 0.887 | 0.00989 | -0.045 | 89.73
3.5 | 0.952 | 0.01033 | -0.045 | 92.154
4 | 1.014 | 0.01082 | -0.045 | 93.74
4.5 | 1.075 | 0.01139 | -0.045 | 94.401
5 | 1.133 | 0.01204 | -0.045 | 94.155
5.5 | 1.189 | 0.01287 | -0.044 | 92.351
6 | 1.242 | 0.01383 | -0.044 | 89.775
6.5 | 1.291 | 0.01505 | -0.044 | 85.788
7 | 1.337 | 0.01666 | -0.044 | 80.243
7.5 | 1.381 | 0.01845 | -0.043 | 74.853
8 | 1.423 | 0.02056 | -0.043 | 69.211
8.5 | 1.463 | 0.02285 | -0.043 | 64.032
9 | 1.502 | 0.02538 | -0.042 | 59.188
9.5 | 1.54 | 0.02801 | -0.042 | 54.96
10 | 1.574 | 0.03102 | -0.042 | 50.727
10.5 | 1.603 | 0.0349 | -0.041 | 45.924
11 | 1.629 | 0.03906 | -0.041 | 41.7
11.5 | 1.606 | 0.07361 | -0.038 | 21.816
12 | 1.625 | 0.08151 | -0.038 | 19.936
12.5 | 1.637 | 0.0908 | -0.038 | 18.034
13 | 1.619 | 0.10201 | -0.038 | 15.868
13.5 | 1.424 | 0.11635 | -0.037 | 12.24
14 | 1.025 | 0.13294 | -0.037 | 7.711
14.5 | 1.048 | 0.15092 | -0.036 | 6.943
15 | 1.069 | 0.18117 | -0.036 | 5.899
15.5 | 1.086 | 0.26278 | -0.034 | 4.132
16 | 1.107 | 0.15831 | -0.033 | 6.99
16.5 | 1.136 | 0.15328 | -0.034 | 7.414
17 | 1.166 | 0.16107 | -0.034 | 7.237
17.5 | 1.194 | 0.16153 | -0.035 | 7.391

## 56. Re 2M Mach 0.50 (2)
BIGFOIL.COM POLAR EXPORT
tsagiP-II-15.5sm
TsAGI P-II (15.5%) smoothed |  |  |  | Cl Max: | 1.5617 | at alpha= | 10.5 | deg
XFOIL ncrit=9 |  |  |  | L/D Max: | 113.38 | at alpha= | 5 | deg
Re: | 2000000 |  |  | Cd Min: | 0.25087 | at alpha= | -20 | deg
Mach: | 0.5 |  |  | Cl=0 at alpha= | -3.4709 | deg
|  |  |  | @ Cl=0.1, Cd= | 0.0094172
|  |  |  | @ Cl=0.4, Cd= | 0.0091175
|  |  |  | @ Cl=0.6, Cd= | 0.008971
alpha (deg) | Cl | Cd | Cm | Cl/Cd
-20 | -0.5789 | 0.25087 | 0.0448 | -2.3076
-19.5 | -0.5548 | 0.24394 | 0.0405 | -2.2743
-19 | -0.5322 | 0.23506 | 0.0357 | -2.2641
-18.5 | -0.5106 | 0.22657 | 0.031 | -2.2536
-18 | -0.4886 | 0.21866 | 0.0267 | -2.2345
-17.5 | -0.4646 | 0.21268 | 0.0236 | -2.1845
-17 | -0.4407 | 0.20604 | 0.0199 | -2.1389
-16.5 | -0.4198 | 0.19735 | 0.0154 | -2.1272
-15.5 | -0.3008 | 0.1728 | -0.0174 | -1.7407
-15 | -0.279 | 0.16705 | -0.02 | -1.6702
-14.5 | -0.2593 | 0.16011 | -0.0231 | -1.6195
-14 | -0.2455 | 0.15107 | -0.0274 | -1.6251
-13.5 | -0.2216 | 0.14556 | -0.0297 | -1.5224
-13 | -0.2047 | 0.13792 | -0.0331 | -1.4842
-12 | -0.1763 | 0.12209 | -0.0402 | -1.444
-11.5 | -0.167 | 0.11359 | -0.044 | -1.4702
-11 | -0.1605 | 0.10497 | -0.0479 | -1.529
-10.5 | -0.1572 | 0.09641 | -0.0519 | -1.6305
-10 | -0.1469 | 0.08951 | -0.0551 | -1.6412
-9.5 | -0.14 | 0.08246 | -0.0583 | -1.6978
-9 | -0.1501 | 0.07334 | -0.0629 | -2.0466
-8.5 | -0.1978 | 0.06039 | -0.0707 | -3.2754
-8 | -0.2514 | 0.0475 | -0.0817 | -5.2926
-7 | -0.3269 | 0.03017 | -0.0803 | -10.8353
-6.5 | -0.3492 | 0.0204 | -0.0751 | -17.1176
-6 | -0.3297 | 0.01444 | -0.0689 | -22.8324
-5.5 | -0.2726 | 0.0124 | -0.0645 | -21.9839
-5 | -0.2076 | 0.0113 | -0.0609 | -18.3717
-4.5 | -0.141 | 0.01061 | -0.0578 | -13.2893
-4 | -0.0726 | 0.0101 | -0.0552 | -7.1881
-3.5 | -0.004 | 0.00976 | -0.0529 | -0.40984
-3 | 0.0647 | 0.00951 | -0.0509 | 6.8034
-2.5 | 0.1332 | 0.00933 | -0.0492 | 14.2765
-2 | 0.2016 | 0.00918 | -0.0476 | 21.9608
-1.5 | 0.2693 | 0.00909 | -0.046 | 29.626
-1 | 0.3366 | 0.00907 | -0.0446 | 37.1114
-0.5 | 0.4033 | 0.00912 | -0.0431 | 44.2215
0 | 0.4695 | 0.00921 | -0.0417 | 50.9772
0.5 | 0.535 | 0.00932 | -0.0402 | 57.4034
1.5 | 0.6542 | 0.00868 | -0.0358 | 75.3687
2 | 0.7076 | 0.00831 | -0.0323 | 85.1504
2.5 | 0.7583 | 0.00819 | -0.0277 | 92.5885
3 | 0.8656 | 0.00854 | -0.0341 | 101.3583
3.5 | 0.965 | 0.00908 | -0.039 | 106.2775
5 | 1.2075 | 0.01065 | -0.0428 | 113.3803
5.5 | 1.2563 | 0.01114 | -0.0379 | 112.7738
6 | 1.3048 | 0.01171 | -0.033 | 111.4261
6.5 | 1.3514 | 0.01239 | -0.0278 | 109.0718
7 | 1.3894 | 0.01326 | -0.0215 | 104.7813
7.5 | 1.4132 | 0.01443 | -0.0137 | 97.9349
8 | 1.4536 | 0.01557 | -0.0089 | 93.359
8.5 | 1.4893 | 0.01728 | -0.0047 | 86.1863
9 | 1.5195 | 0.01984 | -0.0019 | 76.5877
9.5 | 1.5439 | 0.0235 | -0.0006 | 65.6979
10 | 1.5586 | 0.02834 | -0.0003 | 54.9965
10.5 | 1.5617 | 0.03406 | -0.0002 | 45.8514
11 | 1.5447 | 0.04114 | -0.0003 | 37.5474
11.5 | 1.5222 | 0.0485 | -0.0006 | 31.3856
12 | 1.5143 | 0.05492 | -0.0009 | 27.5728
12.5 | 1.5005 | 0.06207 | -0.0018 | 24.1743
13 | 1.4915 | 0.06906 | -0.0029 | 21.5972
13.5 | 1.4836 | 0.07615 | -0.0043 | 19.4826
14 | 1.4624 | 0.08449 | -0.0064 | 17.3086
14.5 | 1.4448 | 0.09285 | -0.0087 | 15.5606
15 | 1.4378 | 0.10035 | -0.0107 | 14.3279
15.5 | 1.4247 | 0.10852 | -0.0134 | 13.1285

## 57. Re 3M Mach 0.00 (1)
BIGFOIL.COM POLAR EXPORT
tsagiP-II-15.5sm
TsAGI P-II (15.5%) smoothed |  |  |  | Cl Max: | 1.832 | at alpha= | 17 | deg
JavaFoil+Calcfoil stall+Eppler ext transition |  |  |  | L/D Max: | 148.815 | at alpha= | 7 | deg
Re: | 3000000 |  |  | Cd Min: | 0.00696 | at alpha= | 1 | deg
Mach: | 0 |  |  | Cl=0 at alpha= | -3.379 | deg
|  |  |  | @ Cl=0.1, Cd= | 0.0079505
|  |  |  | @ Cl=0.4, Cd= | 0.0082348
|  |  |  | @ Cl=0.6, Cd= | 0.0070615
alpha (deg) | Cl | Cd | Cm | Cl/Cd
-20 | -0.721 | 0.1649 | -0.023 | -4.371
-19.5 | -0.73 | 0.1563 | -0.023 | -4.672
-19 | -0.739 | 0.14931 | -0.023 | -4.949
-18.5 | -0.747 | 0.14178 | -0.023 | -5.266
-18 | -0.753 | 0.1354 | -0.023 | -5.561
-17.5 | -0.758 | 0.12837 | -0.023 | -5.904
-17 | -0.761 | 0.12174 | -0.023 | -6.253
-16.5 | -0.763 | 0.11597 | -0.023 | -6.58
-16 | -0.763 | 0.10994 | -0.023 | -6.94
-15.5 | -0.761 | 0.10396 | -0.023 | -7.318
-15 | -0.756 | 0.09828 | -0.023 | -7.698
-14.5 | -0.75 | 0.09299 | -0.023 | -8.067
-14 | -0.741 | 0.08734 | -0.024 | -8.489
-13.5 | -0.73 | 0.08222 | -0.024 | -8.881
-13 | -0.716 | 0.07757 | -0.024 | -9.236
-12.5 | -0.7 | 0.07271 | -0.024 | -9.632
-12 | -0.683 | 0.06717 | -0.025 | -10.167
-11.5 | -0.662 | 0.06214 | -0.026 | -10.661
-11 | -0.642 | 0.05606 | -0.027 | -11.449
-10.5 | -0.627 | 0.04516 | -0.029 | -13.878
-10 | -0.632 | 0.02557 | -0.034 | -24.714
-9.5 | -0.655 | 0.01181 | -0.038 | -55.463
-9 | -0.617 | 0.01065 | -0.039 | -57.913
-8.5 | -0.571 | 0.01013 | -0.039 | -56.352
-8 | -0.523 | 0.0098 | -0.038 | -53.336
-7.5 | -0.472 | 0.00949 | -0.038 | -49.725
-7 | -0.42 | 0.0093 | -0.038 | -45.129
-6.5 | -0.365 | 0.00909 | -0.038 | -40.214
-6 | -0.31 | 0.00888 | -0.038 | -34.882
-5.5 | -0.253 | 0.00864 | -0.038 | -29.248
-5 | -0.194 | 0.00843 | -0.038 | -23.073
-4.5 | -0.135 | 0.0083 | -0.038 | -16.308
-4 | -0.075 | 0.00818 | -0.038 | -9.203
-3.5 | -0.015 | 0.00808 | -0.038 | -1.811
-3 | 0.047 | 0.00802 | -0.038 | 5.802
-2.5 | 0.108 | 0.00794 | -0.038 | 13.61
-2 | 0.17 | 0.00791 | -0.038 | 21.472
-1.5 | 0.232 | 0.00787 | -0.038 | 29.401
-1 | 0.293 | 0.0079 | -0.038 | 37.101
-0.5 | 0.354 | 0.00799 | -0.039 | 44.358
0 | 0.416 | 0.00832 | -0.039 | 49.958
0.5 | 0.477 | 0.00724 | -0.039 | 65.842
1 | 0.538 | 0.00696 | -0.039 | 77.271
1.5 | 0.599 | 0.00706 | -0.039 | 84.842
2 | 0.659 | 0.00715 | -0.039 | 92.224
2.5 | 0.72 | 0.00722 | -0.039 | 99.649
3 | 0.78 | 0.00736 | -0.039 | 105.938
3.5 | 0.84 | 0.00746 | -0.039 | 112.507
4 | 0.899 | 0.00765 | -0.039 | 117.593
4.5 | 0.959 | 0.00782 | -0.039 | 122.597
5 | 1.018 | 0.00806 | -0.039 | 126.256
5.5 | 1.076 | 0.00832 | -0.039 | 129.449
6 | 1.135 | 0.00859 | -0.04 | 132.038
6.5 | 1.193 | 0.00811 | -0.04 | 147.179
7 | 1.246 | 0.00837 | -0.04 | 148.815
7.5 | 1.301 | 0.00984 | -0.04 | 132.181
8 | 1.355 | 0.0102 | -0.04 | 132.765
8.5 | 1.408 | 0.01062 | -0.04 | 132.533
9 | 1.459 | 0.01106 | -0.04 | 131.993
9.5 | 1.509 | 0.01157 | -0.04 | 130.479
10 | 1.558 | 0.01213 | -0.04 | 128.44
10.5 | 1.605 | 0.01282 | -0.04 | 125.17
11 | 1.65 | 0.01359 | -0.04 | 121.456
11.5 | 1.694 | 0.01453 | -0.04 | 116.585
12 | 1.735 | 0.01581 | -0.04 | 109.728
12.5 | 1.775 | 0.0172 | -0.04 | 103.213
13 | 1.715 | 0.04214 | -0.037 | 40.685
13.5 | 1.741 | 0.04577 | -0.037 | 38.045
14 | 1.765 | 0.04937 | -0.036 | 35.749
14.5 | 1.785 | 0.05312 | -0.036 | 33.603
15 | 1.801 | 0.05709 | -0.036 | 31.552
15.5 | 1.814 | 0.06125 | -0.036 | 29.622
16 | 1.824 | 0.06533 | -0.036 | 27.922
16.5 | 1.83 | 0.06963 | -0.036 | 26.286
17 | 1.832 | 0.07413 | -0.036 | 24.721
17.5 | 1.831 | 0.07853 | -0.037 | 23.322
18 | 1.826 | 0.08319 | -0.037 | 21.948
18.5 | 1.815 | 0.08796 | -0.037 | 20.638
19 | 1.801 | 0.09283 | -0.037 | 19.4
19.5 | 1.783 | 0.09802 | -0.037 | 18.19
20 | 1.762 | 0.10327 | -0.037 | 17.057

## 58. Re 3M Mach 0.00 (2)
BIGFOIL.COM POLAR EXPORT
tsagiP-II-15.5sm
TsAGI P-II (15.5%) smoothed |  |  |  | Cl Max: | 1.9084 | at alpha= | 15 | deg
XFOIL ncrit=9 |  |  |  | L/D Max: | 151.232 | at alpha= | 10.5 | deg
Re: | 3000000 |  |  | Cd Min: | 0.13102 | at alpha= | 20 | deg
Mach: | 0 |  |  | Cl=0 at alpha= | -3.4628 | deg
|  |  |  | @ Cl=0.1, Cd= | 0.0079157
|  |  |  | @ Cl=0.4, Cd= | 0.0076783
|  |  |  | @ Cl=0.6, Cd= | 0.0066942
alpha (deg) | Cl | Cd | Cm | Cl/Cd
-18.5 | -1.2554 | 0.04877 | -0.0695 | -25.7412
-18 | -1.318 | 0.03322 | -0.0823 | -39.6749
-17.5 | -1.3204 | 0.02875 | -0.0823 | -45.927
-17 | -1.314 | 0.0259 | -0.0795 | -50.7336
-16.5 | -1.3012 | 0.02402 | -0.075 | -54.1715
-16 | -1.2849 | 0.02244 | -0.0697 | -57.2594
-15.5 | -1.2537 | 0.02123 | -0.0662 | -59.0532
-15 | -1.2282 | 0.01949 | -0.0619 | -63.0169
-14.5 | -1.2004 | 0.01783 | -0.0576 | -67.3247
-14 | -1.1631 | 0.0167 | -0.0545 | -69.6467
-13.5 | -1.1007 | 0.01558 | -0.056 | -70.6483
-13 | -1.0358 | 0.0146 | -0.0579 | -70.9452
-12.5 | -0.9489 | 0.01373 | -0.0642 | -69.1114
-12 | -0.9094 | 0.01346 | -0.0606 | -67.5632
-11.5 | -0.863 | 0.01304 | -0.0584 | -66.181
-11 | -0.8139 | 0.01266 | -0.0567 | -64.2891
-10.5 | -0.7653 | 0.01209 | -0.0549 | -63.3002
-10 | -0.7156 | 0.0116 | -0.0533 | -61.6897
-9.5 | -0.664 | 0.01122 | -0.0519 | -59.18
-9 | -0.6113 | 0.01088 | -0.0507 | -56.1857
-8.5 | -0.5575 | 0.01056 | -0.0497 | -52.7936
-8 | -0.5043 | 0.01012 | -0.0486 | -49.832
-7 | -0.3952 | 0.00953 | -0.0468 | -41.469
-6.5 | -0.3404 | 0.00926 | -0.0459 | -36.7603
-6 | -0.2848 | 0.009 | -0.0452 | -31.6444
-5.5 | -0.2291 | 0.00882 | -0.0445 | -25.9751
-5 | -0.1732 | 0.00858 | -0.0439 | -20.1865
-4.5 | -0.1168 | 0.00842 | -0.0433 | -13.8717
-4 | -0.0608 | 0.00827 | -0.0427 | -7.3519
-3.5 | -0.0042 | 0.0081 | -0.0423 | -0.51852
-3 | 0.0523 | 0.008 | -0.0418 | 6.5375
-2.5 | 0.1089 | 0.0079 | -0.0414 | 13.7848
-2 | 0.1656 | 0.00781 | -0.041 | 21.2036
-1.5 | 0.2221 | 0.00776 | -0.0406 | 28.6211
-1 | 0.2787 | 0.00772 | -0.0402 | 36.101
-0.5 | 0.3351 | 0.0077 | -0.0398 | 43.5195
0 | 0.3908 | 0.00769 | -0.0394 | 50.8192
0.5 | 0.4458 | 0.00762 | -0.0389 | 58.5039
1 | 0.4978 | 0.00733 | -0.0379 | 67.9127
2 | 0.5981 | 0.0067 | -0.0354 | 89.2687
2.5 | 0.6472 | 0.00655 | -0.0337 | 98.8092
3 | 0.6948 | 0.00643 | -0.0315 | 108.056
3.5 | 0.7758 | 0.00668 | -0.0366 | 116.1377
4 | 0.8485 | 0.00694 | -0.0401 | 122.2622
4.5 | 0.9122 | 0.00715 | -0.0416 | 127.5804
5 | 0.9796 | 0.00742 | -0.0441 | 132.0216
5.5 | 1.0491 | 0.00772 | -0.0471 | 135.8938
6 | 1.1188 | 0.0079 | -0.05 | 141.6203
6.5 | 1.1781 | 0.0081 | -0.0509 | 145.4444
7 | 1.2248 | 0.00833 | -0.0491 | 147.0348
7.5 | 1.2714 | 0.0086 | -0.0474 | 147.8372
8 | 1.318 | 0.00891 | -0.0457 | 147.9237
8.5 | 1.3644 | 0.00927 | -0.0441 | 147.1845
9 | 1.4131 | 0.0095 | -0.0429 | 148.7474
9.5 | 1.4622 | 0.00974 | -0.0418 | 150.1232
10 | 1.5111 | 0.01 | -0.0408 | 151.11
10.5 | 1.5592 | 0.01031 | -0.0397 | 151.2318
11 | 1.6054 | 0.01071 | -0.0384 | 149.8973
11.5 | 1.6498 | 0.01118 | -0.0369 | 147.5671
12 | 1.6974 | 0.01146 | -0.0359 | 148.1152
12.5 | 1.7431 | 0.0118 | -0.0347 | 147.7203
13 | 1.7852 | 0.01227 | -0.033 | 145.4931
13.5 | 1.8216 | 0.01289 | -0.0304 | 141.3189
14 | 1.858 | 0.01332 | -0.0278 | 139.4895
14.5 | 1.8855 | 0.01424 | -0.0242 | 132.4087
15 | 1.9084 | 0.01552 | -0.0207 | 122.9639
15.5 | 1.9031 | 0.01857 | -0.0155 | 102.4825
16 | 1.8725 | 0.02457 | -0.0117 | 76.2108
16.5 | 1.809 | 0.03582 | -0.012 | 50.5025
17 | 1.7405 | 0.04884 | -0.0141 | 35.6368
17.5 | 1.6822 | 0.06123 | -0.0165 | 27.4735
18 | 1.6134 | 0.07551 | -0.02 | 21.3667
18.5 | 1.5559 | 0.08895 | -0.0237 | 17.4918
19 | 1.4931 | 0.1037 | -0.0281 | 14.3983
19.5 | 1.442 | 0.11735 | -0.0327 | 12.288
20 | 1.3943 | 0.13102 | -0.0378 | 10.6419

## 59. Re 3M Mach 0.10 (1)
BIGFOIL.COM POLAR EXPORT
tsagiP-II-15.5sm
TsAGI P-II (15.5%) smoothed |  |  |  | Cl Max: | 1.824 | at alpha= | 16.5 | deg
JavaFoil+Calcfoil stall+Eppler ext transition |  |  |  | L/D Max: | 159.979 | at alpha= | 7 | deg
Re: | 3000000 |  |  | Cd Min: | 0.00698 | at alpha= | 1 | deg
Mach: | 0.1 |  |  | Cl=0 at alpha= | -3.379 | deg
|  |  |  | @ Cl=0.1, Cd= | 0.0079787
|  |  |  | @ Cl=0.4, Cd= | 0.0082526
|  |  |  | @ Cl=0.6, Cd= | 0.0070488
alpha (deg) | Cl | Cd | Cm | Cl/Cd
-20 | -0.672 | 0.16789 | -0.022 | -4
-19.5 | -0.684 | 0.16072 | -0.022 | -4.257
-19 | -0.696 | 0.15231 | -0.022 | -4.568
-18.5 | -0.706 | 0.14522 | -0.023 | -4.865
-18 | -0.716 | 0.13752 | -0.023 | -5.205
-17.5 | -0.724 | 0.13138 | -0.023 | -5.51
-17 | -0.73 | 0.12415 | -0.023 | -5.882
-16.5 | -0.735 | 0.11824 | -0.023 | -6.217
-16 | -0.738 | 0.11181 | -0.023 | -6.599
-15.5 | -0.738 | 0.10584 | -0.023 | -6.977
-15 | -0.737 | 0.09983 | -0.023 | -7.381
-14.5 | -0.733 | 0.09444 | -0.023 | -7.762
-14 | -0.727 | 0.08912 | -0.023 | -8.152
-13.5 | -0.718 | 0.08353 | -0.024 | -8.593
-13 | -0.706 | 0.07878 | -0.024 | -8.959
-12.5 | -0.692 | 0.07397 | -0.024 | -9.349
-12 | -0.675 | 0.06911 | -0.024 | -9.765
-11.5 | -0.656 | 0.06369 | -0.025 | -10.301
-11 | -0.636 | 0.05803 | -0.026 | -10.958
-10.5 | -0.614 | 0.05153 | -0.027 | -11.918
-10 | -0.62 | 0.02995 | -0.033 | -20.696
-9.5 | -0.654 | 0.01189 | -0.038 | -54.95
-9 | -0.616 | 0.01014 | -0.039 | -60.738
-8.5 | -0.571 | 0.01022 | -0.039 | -55.924
-8 | -0.523 | 0.00987 | -0.039 | -53.044
-7.5 | -0.473 | 0.00958 | -0.039 | -49.373
-7 | -0.421 | 0.00937 | -0.039 | -44.9
-6.5 | -0.367 | 0.00916 | -0.039 | -40.014
-6 | -0.311 | 0.00893 | -0.039 | -34.81
-5.5 | -0.254 | 0.00865 | -0.039 | -29.34
-5 | -0.195 | 0.00846 | -0.039 | -23.083
-4.5 | -0.136 | 0.00832 | -0.039 | -16.328
-4 | -0.076 | 0.0082 | -0.039 | -9.225
-3.5 | -0.015 | 0.00808 | -0.039 | -1.821
-3 | 0.047 | 0.00803 | -0.039 | 5.816
-2.5 | 0.109 | 0.00797 | -0.039 | 13.623
-2 | 0.171 | 0.00794 | -0.039 | 21.497
-1.5 | 0.233 | 0.00789 | -0.039 | 29.485
-1 | 0.294 | 0.00789 | -0.039 | 37.288
-0.5 | 0.356 | 0.00799 | -0.039 | 44.576
0 | 0.418 | 0.00836 | -0.039 | 50.012
0.5 | 0.479 | 0.00726 | -0.039 | 66.038
1 | 0.54 | 0.00698 | -0.039 | 77.452
1.5 | 0.601 | 0.00705 | -0.039 | 85.285
2 | 0.662 | 0.00716 | -0.039 | 92.497
2.5 | 0.723 | 0.0073 | -0.039 | 99.105
3 | 0.783 | 0.00737 | -0.039 | 106.262
3.5 | 0.844 | 0.00753 | -0.039 | 112.006
4 | 0.903 | 0.00772 | -0.039 | 117.094
4.5 | 0.963 | 0.00791 | -0.039 | 121.806
5 | 1.022 | 0.00809 | -0.04 | 126.426
5.5 | 1.081 | 0.00834 | -0.04 | 129.614
6 | 1.14 | 0.00862 | -0.04 | 132.185
6.5 | 1.196 | 0.00817 | -0.04 | 146.318
7 | 1.251 | 0.00782 | -0.04 | 159.979
7.5 | 1.306 | 0.00993 | -0.04 | 131.443
8 | 1.36 | 0.01033 | -0.04 | 131.682
8.5 | 1.413 | 0.01074 | -0.04 | 131.484
9 | 1.464 | 0.01121 | -0.04 | 130.567
9.5 | 1.514 | 0.01173 | -0.04 | 129.081
10 | 1.562 | 0.01235 | -0.04 | 126.451
10.5 | 1.609 | 0.01306 | -0.04 | 123.215
11 | 1.654 | 0.01388 | -0.04 | 119.181
11.5 | 1.697 | 0.01492 | -0.04 | 113.735
12 | 1.738 | 0.01624 | -0.04 | 106.999
12.5 | 1.777 | 0.01776 | -0.04 | 100.033
13 | 1.717 | 0.04328 | -0.037 | 39.679
13.5 | 1.743 | 0.04684 | -0.037 | 37.219
14 | 1.766 | 0.05057 | -0.037 | 34.925
14.5 | 1.785 | 0.0544 | -0.037 | 32.818
15 | 1.801 | 0.05845 | -0.036 | 30.806
15.5 | 1.812 | 0.06271 | -0.036 | 28.893
16 | 1.82 | 0.06686 | -0.036 | 27.225
16.5 | 1.824 | 0.07125 | -0.037 | 25.602
17 | 1.824 | 0.07565 | -0.037 | 24.112
17.5 | 1.82 | 0.08047 | -0.037 | 22.621
18 | 1.811 | 0.08511 | -0.037 | 21.284
18.5 | 1.797 | 0.09002 | -0.037 | 19.966
19 | 1.779 | 0.09492 | -0.037 | 18.748
19.5 | 1.757 | 0.10036 | -0.037 | 17.511
20 | 1.732 | 0.10564 | -0.037 | 16.392

## 60. Re 3M Mach 0.10 (2)
BIGFOIL.COM POLAR EXPORT
tsagiP-II-15.5sm
TsAGI P-II (15.5%) smoothed |  |  |  | Cl Max: | 1.9155 | at alpha= | 15 | deg
XFOIL ncrit=9 |  |  |  | L/D Max: | 150.485 | at alpha= | 10 | deg
Re: | 3000000 |  |  | Cd Min: | 0.13471 | at alpha= | 20 | deg
Mach: | 0.1 |  |  | Cl=0 at alpha= | -3.4631 | deg
|  |  |  | @ Cl=0.1, Cd= | 0.007937
|  |  |  | @ Cl=0.4, Cd= | 0.0077053
|  |  |  | @ Cl=0.6, Cd= | 0.0067526
alpha (deg) | Cl | Cd | Cm | Cl/Cd
-17.5 | -1.2588 | 0.03639 | -0.0816 | -34.5919
-17 | -1.2769 | 0.0298 | -0.0838 | -42.849
-16.5 | -1.2745 | 0.02653 | -0.0811 | -48.04
-16 | -1.2683 | 0.02428 | -0.0759 | -52.2364
-15.5 | -1.2485 | 0.02275 | -0.0708 | -54.8791
-15 | -1.2204 | 0.02124 | -0.0668 | -57.4576
-14.5 | -1.1967 | 0.01929 | -0.0621 | -62.0373
-14 | -1.1678 | 0.01773 | -0.0575 | -65.8658
-13.5 | -1.1078 | 0.01632 | -0.0586 | -67.8799
-13 | -1.0437 | 0.01518 | -0.0602 | -68.7549
-12.5 | -0.9555 | 0.0142 | -0.0664 | -67.2887
-12 | -0.916 | 0.01385 | -0.0626 | -66.1372
-11.5 | -0.8696 | 0.01337 | -0.0602 | -65.0411
-11 | -0.8204 | 0.01291 | -0.0583 | -63.5476
-10.5 | -0.7699 | 0.0125 | -0.0566 | -61.592
-10 | -0.7211 | 0.01182 | -0.0546 | -61.0068
-9.5 | -0.6693 | 0.01139 | -0.0531 | -58.7621
-9 | -0.6162 | 0.01101 | -0.0518 | -55.9673
-8.5 | -0.5621 | 0.01066 | -0.0506 | -52.7298
-8 | -0.5081 | 0.01023 | -0.0495 | -49.6676
-7.5 | -0.4536 | 0.00989 | -0.0484 | -45.8645
-7 | -0.398 | 0.00963 | -0.0475 | -41.3292
-6.5 | -0.3429 | 0.0093 | -0.0466 | -36.871
-6 | -0.2868 | 0.00905 | -0.0458 | -31.6906
-5.5 | -0.2309 | 0.00885 | -0.045 | -26.0904
-5 | -0.1744 | 0.00861 | -0.0443 | -20.2555
-4.5 | -0.1176 | 0.00846 | -0.0438 | -13.9007
-4 | -0.0612 | 0.00829 | -0.0431 | -7.3824
-3.5 | -0.0042 | 0.00812 | -0.0426 | -0.51724
-3 | 0.0527 | 0.00802 | -0.0421 | 6.5711
-2.5 | 0.1097 | 0.00792 | -0.0416 | 13.851
-2 | 0.1667 | 0.00783 | -0.0412 | 21.2899
-1.5 | 0.2237 | 0.00778 | -0.0408 | 28.7532
-1 | 0.2806 | 0.00774 | -0.0404 | 36.2532
-0.5 | 0.3374 | 0.00772 | -0.04 | 43.7047
0 | 0.3935 | 0.00771 | -0.0395 | 51.0376
0.5 | 0.4487 | 0.00767 | -0.0389 | 58.5007
1 | 0.501 | 0.00739 | -0.038 | 67.7943
1.5 | 0.5521 | 0.00704 | -0.0369 | 78.4233
2 | 0.6021 | 0.00674 | -0.0354 | 89.3323
2.5 | 0.6513 | 0.0066 | -0.0337 | 98.6818
3 | 0.6993 | 0.00646 | -0.0315 | 108.2508
4 | 0.8543 | 0.00697 | -0.0401 | 122.5681
4.5 | 0.9184 | 0.0072 | -0.0416 | 127.5556
5 | 0.9864 | 0.00749 | -0.0441 | 131.6956
5.5 | 1.0567 | 0.00776 | -0.0471 | 136.1727
6 | 1.1269 | 0.00795 | -0.05 | 141.7484
6.5 | 1.1858 | 0.00816 | -0.0506 | 145.3186
7 | 1.2326 | 0.0084 | -0.0488 | 146.7381
7.5 | 1.2795 | 0.00869 | -0.047 | 147.2382
8 | 1.3263 | 0.00902 | -0.0452 | 147.0399
8.5 | 1.3735 | 0.00935 | -0.0435 | 146.8984
9 | 1.4228 | 0.00958 | -0.0423 | 148.5177
9.5 | 1.4722 | 0.00983 | -0.0412 | 149.766
10 | 1.5214 | 0.01011 | -0.0401 | 150.4847
10.5 | 1.5696 | 0.01044 | -0.0389 | 150.3448
11 | 1.6157 | 0.01088 | -0.0374 | 148.5018
11.5 | 1.6611 | 0.01132 | -0.0359 | 146.7403
12 | 1.7088 | 0.01161 | -0.0348 | 147.1835
12.5 | 1.7543 | 0.01198 | -0.0333 | 146.4357
13 | 1.7956 | 0.01251 | -0.0313 | 143.5332
13.5 | 1.83 | 0.0131 | -0.0281 | 139.6947
14 | 1.8666 | 0.0136 | -0.0255 | 137.25
14.5 | 1.8948 | 0.01458 | -0.0221 | 129.9588
15 | 1.9155 | 0.01607 | -0.0184 | 119.1973
15.5 | 1.9024 | 0.01984 | -0.0132 | 95.8871
16 | 1.8667 | 0.02684 | -0.0106 | 69.5492
16.5 | 1.8007 | 0.03875 | -0.0116 | 46.4697
17 | 1.7328 | 0.05174 | -0.0138 | 33.4905
17.5 | 1.6721 | 0.06444 | -0.0165 | 25.9482
18 | 1.6025 | 0.07884 | -0.0201 | 20.326
18.5 | 1.5447 | 0.09237 | -0.0239 | 16.723
19 | 1.4817 | 0.10717 | -0.0285 | 13.8257
19.5 | 1.4278 | 0.12124 | -0.0334 | 11.7766
20 | 1.3815 | 0.13471 | -0.0387 | 10.2554

## 61. Re 3M Mach 0.25 (1)
BIGFOIL.COM POLAR EXPORT
tsagiP-II-15.5sm
TsAGI P-II (15.5%) smoothed |  |  |  | Cl Max: | 1.787 | at alpha= | 15.5 | deg
JavaFoil+Calcfoil stall+Eppler ext transition |  |  |  | L/D Max: | 139.941 | at alpha= | 6 | deg
Re: | 3000000 |  |  | Cd Min: | 0.0071 | at alpha= | 1 | deg
Mach: | 0.25 |  |  | Cl=0 at alpha= | -3.3809 | deg
|  |  |  | @ Cl=0.1, Cd= | 0.0080605
|  |  |  | @ Cl=0.4, Cd= | 0.0083135
|  |  |  | @ Cl=0.6, Cd= | 0.0071929
alpha (deg) | Cl | Cd | Cm | Cl/Cd
-17.5 | -0.413 | 0.14985 | -0.021 | -2.758
-17 | -0.451 | 0.14174 | -0.021 | -3.179
-16.5 | -0.485 | 0.13383 | -0.021 | -3.621
-16 | -0.515 | 0.127 | -0.021 | -4.056
-15.5 | -0.542 | 0.11951 | -0.022 | -4.536
-15 | -0.565 | 0.11213 | -0.022 | -5.042
-14.5 | -0.585 | 0.10512 | -0.022 | -5.56
-14 | -0.6 | 0.09845 | -0.022 | -6.094
-13.5 | -0.611 | 0.09237 | -0.022 | -6.612
-13 | -0.617 | 0.08628 | -0.023 | -7.153
-12.5 | -0.619 | 0.08081 | -0.023 | -7.656
-12 | -0.616 | 0.07609 | -0.023 | -8.092
-11.5 | -0.608 | 0.07021 | -0.024 | -8.666
-11 | -0.596 | 0.0662 | -0.024 | -9.004
-10.5 | -0.58 | 0.06106 | -0.025 | -9.5
-10 | -0.56 | 0.05632 | -0.025 | -9.941
-9.5 | -0.538 | 0.0504 | -0.027 | -10.667
-9 | -0.516 | 0.04167 | -0.029 | -12.392
-8.5 | -0.566 | 0.01159 | -0.039 | -48.858
-8 | -0.526 | 0.01034 | -0.04 | -50.842
-7.5 | -0.477 | 0.00996 | -0.04 | -47.919
-7 | -0.426 | 0.0096 | -0.04 | -44.403
-6.5 | -0.373 | 0.00934 | -0.04 | -39.88
-6 | -0.317 | 0.0091 | -0.04 | -34.8
-5.5 | -0.259 | 0.00893 | -0.04 | -28.998
-5 | -0.2 | 0.00861 | -0.04 | -23.19
-4.5 | -0.139 | 0.00845 | -0.04 | -16.46
-4 | -0.078 | 0.00829 | -0.04 | -9.356
-3.5 | -0.015 | 0.00821 | -0.04 | -1.838
-3 | 0.048 | 0.00811 | -0.04 | 5.916
-2.5 | 0.111 | 0.00805 | -0.04 | 13.834
-2 | 0.175 | 0.00801 | -0.04 | 21.868
-1.5 | 0.239 | 0.00799 | -0.04 | 29.919
-1 | 0.302 | 0.00798 | -0.04 | 37.887
-0.5 | 0.366 | 0.00813 | -0.04 | 44.969
0 | 0.429 | 0.00847 | -0.04 | 50.689
0.5 | 0.492 | 0.00855 | -0.04 | 57.543
1 | 0.555 | 0.0071 | -0.04 | 78.111
1.5 | 0.618 | 0.00723 | -0.04 | 85.451
2 | 0.68 | 0.00738 | -0.04 | 92.101
2.5 | 0.742 | 0.00747 | -0.04 | 99.318
3 | 0.804 | 0.00758 | -0.04 | 106.106
3.5 | 0.866 | 0.00775 | -0.04 | 111.667
4 | 0.927 | 0.00795 | -0.04 | 116.532
4.5 | 0.988 | 0.0082 | -0.041 | 120.439
5 | 1.048 | 0.00845 | -0.041 | 124.143
5.5 | 1.109 | 0.00875 | -0.041 | 126.642
6 | 1.164 | 0.00832 | -0.041 | 139.941
6.5 | 1.221 | 0.00977 | -0.041 | 125.001
7 | 1.278 | 0.01013 | -0.041 | 126.193
7.5 | 1.332 | 0.01056 | -0.041 | 126.197
8 | 1.386 | 0.01104 | -0.041 | 125.495
8.5 | 1.437 | 0.01157 | -0.041 | 124.196
9 | 1.487 | 0.0122 | -0.041 | 121.886
9.5 | 1.536 | 0.01291 | -0.041 | 118.917
10 | 1.582 | 0.01374 | -0.041 | 115.113
10.5 | 1.627 | 0.01473 | -0.041 | 110.413
11 | 1.669 | 0.01596 | -0.041 | 104.619
11.5 | 1.709 | 0.01757 | -0.041 | 97.294
12 | 1.748 | 0.01936 | -0.04 | 90.245
12.5 | 1.695 | 0.04554 | -0.037 | 37.23
13 | 1.73 | 0.04958 | -0.037 | 34.887
13.5 | 1.752 | 0.05354 | -0.037 | 32.726
14 | 1.769 | 0.05766 | -0.037 | 30.681
14.5 | 1.781 | 0.06205 | -0.037 | 28.696
15 | 1.786 | 0.06648 | -0.037 | 26.87
15.5 | 1.787 | 0.07081 | -0.037 | 25.244
16 | 1.782 | 0.07548 | -0.037 | 23.603
16.5 | 1.769 | 0.08077 | -0.037 | 21.902
17 | 1.75 | 0.08584 | -0.037 | 20.387
17.5 | 1.724 | 0.09134 | -0.037 | 18.872
18 | 1.69 | 0.09684 | -0.037 | 17.45
18.5 | 1.646 | 0.10302 | -0.037 | 15.981
19 | 1.596 | 0.10911 | -0.037 | 14.625
19.5 | 1.538 | 0.11555 | -0.037 | 13.312
20 | 1.474 | 0.12275 | -0.037 | 12.01

## 62. Re 3M Mach 0.25 (2)
BIGFOIL.COM POLAR EXPORT
tsagiP-II-15.5sm
TsAGI P-II (15.5%) smoothed |  |  |  | Cl Max: | 1.9322 | at alpha= | 14.5 | deg
XFOIL ncrit=9 |  |  |  | L/D Max: | 146.207 | at alpha= | 9.5 | deg
Re: | 3000000 |  |  | Cd Min: | 0.19945 | at alpha= | -18 | deg
Mach: | 0.25 |  |  | Cl=0 at alpha= | -3.4651 | deg
|  |  |  | @ Cl=0.1, Cd= | 0.0080307
|  |  |  | @ Cl=0.4, Cd= | 0.00785
|  |  |  | @ Cl=0.6, Cd= | 0.0071297
alpha (deg) | Cl | Cd | Cm | Cl/Cd
-18 | -0.4923 | 0.19945 | 0.0237 | -2.4683
-17.5 | -0.4692 | 0.1955 | 0.0211 | -2.4
-17 | -0.4513 | 0.18921 | 0.0178 | -2.3852
-16.5 | -0.4378 | 0.18139 | 0.0143 | -2.4136
-16 | -0.4393 | 0.16834 | 0.0091 | -2.6096
-15.5 | -0.4176 | 0.15986 | 0.0028 | -2.6123
-15 | -0.6424 | 0.10621 | -0.0237 | -6.0484
-14.5 | -0.793 | 0.07511 | -0.0467 | -10.5578
-14 | -1.0235 | 0.03226 | -0.0845 | -31.7266
-13 | -1.055 | 0.02218 | -0.0742 | -47.5654
-12.5 | -0.9708 | 0.01868 | -0.0811 | -51.97
-12 | -0.9383 | 0.01742 | -0.0759 | -53.8634
-11.5 | -0.8963 | 0.01622 | -0.072 | -55.2589
-11 | -0.8499 | 0.01515 | -0.0686 | -56.099
-10.5 | -0.8005 | 0.01426 | -0.0656 | -56.136
-10 | -0.7485 | 0.01354 | -0.063 | -55.2806
-9.5 | -0.6956 | 0.01278 | -0.0606 | -54.4288
-9 | -0.6425 | 0.01194 | -0.0582 | -53.8107
-8.5 | -0.5867 | 0.01137 | -0.0563 | -51.6007
-8 | -0.5297 | 0.01088 | -0.0546 | -48.6857
-7.5 | -0.4723 | 0.01044 | -0.053 | -45.2395
-7 | -0.4153 | 0.00999 | -0.0515 | -41.5716
-6.5 | -0.3569 | 0.00966 | -0.0502 | -36.9462
-6 | -0.2989 | 0.00931 | -0.0489 | -32.1053
-5.5 | -0.2403 | 0.00905 | -0.0478 | -26.5525
-5 | -0.1813 | 0.00881 | -0.0469 | -20.5789
-4.5 | -0.1226 | 0.0086 | -0.0459 | -14.2558
-4 | -0.0634 | 0.00841 | -0.0451 | -7.5386
-3.5 | -0.0041 | 0.00826 | -0.0444 | -0.49637
-3 | 0.0547 | 0.00813 | -0.0436 | 6.7282
-2.5 | 0.114 | 0.008 | -0.043 | 14.25
-2 | 0.1729 | 0.00794 | -0.0423 | 21.7758
-1.5 | 0.2322 | 0.00785 | -0.0418 | 29.5796
-1 | 0.291 | 0.00784 | -0.0412 | 37.1173
-0.5 | 0.3496 | 0.00785 | -0.0407 | 44.535
0.5 | 0.4653 | 0.00785 | -0.0395 | 59.2739
1 | 0.5202 | 0.00766 | -0.0385 | 67.9112
1.5 | 0.5722 | 0.00727 | -0.0371 | 78.707
2 | 0.6237 | 0.00701 | -0.0355 | 88.9729
2.5 | 0.6748 | 0.00679 | -0.0336 | 99.3814
3 | 0.7234 | 0.00671 | -0.031 | 107.8092
3.5 | 0.8089 | 0.00693 | -0.0363 | 116.7244
4 | 0.8866 | 0.00721 | -0.04 | 122.9681
4.5 | 0.9527 | 0.00752 | -0.0413 | 126.6888
5 | 1.0249 | 0.0078 | -0.0439 | 131.3974
5.5 | 1.099 | 0.00802 | -0.0469 | 137.0324
6 | 1.1724 | 0.00827 | -0.0498 | 141.7654
6.5 | 1.2275 | 0.00855 | -0.0489 | 143.5673
7 | 1.2753 | 0.00888 | -0.0465 | 143.6149
7.5 | 1.3229 | 0.00926 | -0.0442 | 142.8618
8 | 1.3733 | 0.00953 | -0.0423 | 144.1028
8.5 | 1.4243 | 0.00981 | -0.0405 | 145.1886
9 | 1.4754 | 0.01011 | -0.0388 | 145.9347
9.5 | 1.5264 | 0.01044 | -0.0371 | 146.2069
10 | 1.5763 | 0.01083 | -0.0353 | 145.5494
10.5 | 1.624 | 0.01132 | -0.0332 | 143.4629
11 | 1.6696 | 0.01187 | -0.0308 | 140.6571
11.5 | 1.7196 | 0.0122 | -0.0291 | 140.9508
12 | 1.7653 | 0.01264 | -0.0266 | 139.6598
12.5 | 1.8017 | 0.01321 | -0.0228 | 136.3891
13 | 1.8353 | 0.01406 | -0.019 | 130.5334
13.5 | 1.8767 | 0.01472 | -0.0165 | 127.4932
14 | 1.9087 | 0.01591 | -0.0135 | 119.9686
14.5 | 1.9322 | 0.01773 | -0.0104 | 108.9791
15 | 1.9273 | 0.02181 | -0.0071 | 88.3677
15.5 | 1.8805 | 0.03074 | -0.0065 | 61.1744
16 | 1.8329 | 0.04089 | -0.0078 | 44.8251
16.5 | 1.7693 | 0.05287 | -0.0097 | 33.4651
17 | 1.6997 | 0.0659 | -0.0125 | 25.7921
17.5 | 1.6346 | 0.07907 | -0.0159 | 20.6728
18 | 1.5659 | 0.09332 | -0.0201 | 16.7799
18.5 | 1.5061 | 0.10712 | -0.0247 | 14.0599
19 | 1.4414 | 0.12216 | -0.0303 | 11.7993
19.5 | 1.3839 | 0.13692 | -0.0365 | 10.1074

## 63. Re 3M Mach 0.50 (1)
BIGFOIL.COM POLAR EXPORT
tsagiP-II-15.5sm
TsAGI P-II (15.5%) smoothed |  |  |  | Cl Max: | 1.641 | at alpha= | 12.5 | deg
JavaFoil+Calcfoil stall+Eppler ext transition |  |  |  | L/D Max: | 108.841 | at alpha= | 3 | deg
Re: | 3000000 |  |  | Cd Min: | 0.00807 | at alpha= | 1.5 | deg
Mach: | 0.5 |  |  | Cl=0 at alpha= | -3.3786 | deg
|  |  |  | @ Cl=0.1, Cd= | 0.0084803
|  |  |  | @ Cl=0.4, Cd= | 0.0089332
|  |  |  | @ Cl=0.6, Cd= | 0.0084994
alpha (deg) | Cl | Cd | Cm | Cl/Cd
-20 | -0.939 | 0.16773 | -0.028 | -5.597
-19.5 | -0.911 | 0.16307 | -0.027 | -5.59
-19 | -0.884 | 0.15919 | -0.027 | -5.552
-18.5 | -0.855 | 0.15558 | -0.027 | -5.495
-18 | -0.828 | 0.15117 | -0.026 | -5.474
-17.5 | -0.8 | 0.14457 | -0.026 | -5.533
-17 | -0.772 | 0.14027 | -0.026 | -5.506
-16.5 | -0.743 | 0.13532 | -0.026 | -5.494
-16 | -0.716 | 0.12843 | -0.025 | -5.573
-15.5 | -0.688 | 0.12447 | -0.025 | -5.527
-15 | -0.659 | 0.11891 | -0.025 | -5.543
-14.5 | -0.631 | 0.10497 | -0.025 | -6.014
-14 | -0.603 | 0.09531 | -0.025 | -6.331
-13.5 | -0.575 | 0.10085 | -0.024 | -5.698
-13 | -0.547 | 0.09039 | -0.024 | -6.049
-12.5 | -0.518 | 0.09864 | -0.023 | -5.251
-12 | -0.49 | 0.08488 | -0.023 | -5.772
-11.5 | -0.462 | 0.0766 | -0.023 | -6.028
-11 | -0.433 | 0.07789 | -0.022 | -5.558
-10.5 | -0.405 | 0.06962 | -0.023 | -5.815
-10 | -0.376 | 0.07 | -0.022 | -5.373
-9.5 | -0.348 | 0.06909 | -0.022 | -5.034
-9 | -0.32 | 0.063 | -0.022 | -5.073
-8.5 | -0.291 | 0.05948 | -0.021 | -4.893
-8 | -0.263 | 0.05672 | -0.022 | -4.635
-7.5 | -0.235 | 0.0525 | -0.023 | -4.482
-7 | -0.207 | 0.04867 | -0.024 | -4.259
-6.5 | -0.286 | 0.04353 | -0.026 | -6.578
-6 | -0.266 | 0.03594 | -0.03 | -7.405
-5.5 | -0.272 | 0.00986 | -0.044 | -27.591
-5 | -0.214 | 0.00948 | -0.044 | -22.616
-4.5 | -0.151 | 0.00921 | -0.044 | -16.445
-4 | -0.085 | 0.00882 | -0.044 | -9.651
-3.5 | -0.017 | 0.00862 | -0.044 | -1.933
-3 | 0.053 | 0.00852 | -0.044 | 6.248
-2.5 | 0.124 | 0.00846 | -0.044 | 14.654
-2 | 0.195 | 0.00844 | -0.044 | 23.147
-1.5 | 0.267 | 0.00843 | -0.044 | 31.641
-1 | 0.337 | 0.00888 | -0.044 | 37.961
-0.5 | 0.408 | 0.00894 | -0.044 | 45.561
0 | 0.478 | 0.00911 | -0.045 | 52.479
0.5 | 0.548 | 0.00922 | -0.045 | 59.422
1 | 0.618 | 0.00825 | -0.045 | 74.903
1.5 | 0.687 | 0.00807 | -0.045 | 85.133
2 | 0.756 | 0.0083 | -0.045 | 91.04
2.5 | 0.824 | 0.00864 | -0.045 | 95.396
3 | 0.889 | 0.00817 | -0.045 | 108.841
3.5 | 0.954 | 0.00962 | -0.045 | 99.1
4 | 1.018 | 0.01004 | -0.045 | 101.31
4.5 | 1.08 | 0.01051 | -0.045 | 102.674
5 | 1.139 | 0.01107 | -0.045 | 102.95
5.5 | 1.197 | 0.01171 | -0.045 | 102.157
6 | 1.251 | 0.01251 | -0.045 | 99.978
6.5 | 1.302 | 0.01354 | -0.044 | 96.158
7 | 1.35 | 0.01482 | -0.044 | 91.031
7.5 | 1.394 | 0.01634 | -0.044 | 85.339
8 | 1.437 | 0.01814 | -0.043 | 79.182
8.5 | 1.478 | 0.02015 | -0.043 | 73.34
9 | 1.516 | 0.02248 | -0.043 | 67.446
9.5 | 1.552 | 0.02513 | -0.043 | 61.749
10 | 1.584 | 0.02826 | -0.042 | 56.058
10.5 | 1.614 | 0.03173 | -0.042 | 50.849
11 | 1.64 | 0.03547 | -0.042 | 46.223
11.5 | 1.609 | 0.06999 | -0.039 | 22.993
12 | 1.629 | 0.07744 | -0.038 | 21.031
12.5 | 1.641 | 0.0865 | -0.038 | 18.971
13 | 1.622 | 0.09671 | -0.038 | 16.774
13.5 | 1.428 | 0.11017 | -0.038 | 12.958
14 | 1.027 | 0.12638 | -0.037 | 8.13
14.5 | 1.05 | 0.14262 | -0.037 | 7.362
15 | 1.07 | 0.17317 | -0.036 | 6.179
15.5 | 1.087 | 0.24621 | -0.034 | 4.413
16 | 1.108 | 0.14142 | -0.033 | 7.832
16.5 | 1.137 | 0.14091 | -0.034 | 8.069
17 | 1.168 | 0.15068 | -0.035 | 7.75
17.5 | 1.194 | 0.15027 | -0.035 | 7.948

## 64. Re 3M Mach 0.50 (2)
BIGFOIL.COM POLAR EXPORT
tsagiP-II-15.5sm
TsAGI P-II (15.5%) smoothed |  |  |  | Cl Max: | 1.7054 | at alpha= | 11 | deg
XFOIL ncrit=9 |  |  |  | L/D Max: | 128.416 | at alpha= | 5.5 | deg
Re: | 3000000 |  |  | Cd Min: | 0.109 | at alpha= | -11.5 | deg
Mach: | 0.5 |  |  | Cl=0 at alpha= | -3.4632 | deg
|  |  |  | @ Cl=0.1, Cd= | 0.0085671
|  |  |  | @ Cl=0.4, Cd= | 0.0084739
|  |  |  | @ Cl=0.6, Cd= | 0.0087379
alpha (deg) | Cl | Cd | Cm | Cl/Cd
-11.5 | -0.1809 | 0.109 | -0.0476 | -1.6596
-11 | -0.1707 | 0.10149 | -0.0511 | -1.6819
-10.5 | -0.1637 | 0.09379 | -0.0548 | -1.7454
-10 | -0.1762 | 0.08345 | -0.0601 | -2.1114
-9.5 | -0.213 | 0.07103 | -0.0675 | -2.9987
-9 | -0.2356 | 0.06146 | -0.0733 | -3.8334
-8.5 | -0.2647 | 0.05157 | -0.0801 | -5.1328
-8 | -0.3079 | 0.04159 | -0.087 | -7.4032
-7.5 | -0.3483 | 0.03367 | -0.0843 | -10.3445
-7 | -0.3888 | 0.02326 | -0.0797 | -16.7154
-6.5 | -0.3992 | 0.01456 | -0.0727 | -27.4176
-6 | -0.3467 | 0.01195 | -0.0676 | -29.0126
-5.5 | -0.2821 | 0.01075 | -0.0635 | -26.2419
-5 | -0.2139 | 0.00998 | -0.0602 | -21.4329
-4.5 | -0.1444 | 0.00948 | -0.0574 | -15.2321
-4 | -0.075 | 0.00913 | -0.0549 | -8.2147
-3.5 | -0.0051 | 0.00884 | -0.0528 | -0.57692
-3 | 0.0641 | 0.00865 | -0.0509 | 7.4104
-2.5 | 0.1334 | 0.00849 | -0.0492 | 15.7126
-2 | 0.2022 | 0.0084 | -0.0477 | 24.0714
-1.5 | 0.2704 | 0.00837 | -0.0462 | 32.3059
-1 | 0.338 | 0.0084 | -0.0448 | 40.2381
-0.5 | 0.4051 | 0.00848 | -0.0434 | 47.7712
0 | 0.4721 | 0.00859 | -0.0421 | 54.9593
0.5 | 0.5389 | 0.00871 | -0.0408 | 61.8714
1 | 0.6047 | 0.00874 | -0.0394 | 69.1876
1.5 | 0.6656 | 0.00841 | -0.0374 | 79.1439
2 | 0.7258 | 0.00808 | -0.0352 | 89.8267
2.5 | 0.7816 | 0.00781 | -0.0319 | 100.0768
3 | 0.8337 | 0.00774 | -0.0276 | 107.7132
3.5 | 0.943 | 0.00806 | -0.0343 | 116.9975
4 | 1.0364 | 0.00847 | -0.0379 | 122.3613
4.5 | 1.1178 | 0.0089 | -0.0391 | 125.5955
5 | 1.2067 | 0.00942 | -0.0416 | 128.0998
5.5 | 1.2893 | 0.01004 | -0.0429 | 128.4163
6 | 1.3416 | 0.01045 | -0.0383 | 128.3828
6.5 | 1.3944 | 0.01093 | -0.0337 | 127.5755
7 | 1.4466 | 0.01148 | -0.0291 | 126.0105
7.5 | 1.4982 | 0.01211 | -0.0243 | 123.7159
8 | 1.5395 | 0.01283 | -0.018 | 119.9922
8.5 | 1.5794 | 0.01378 | -0.0121 | 114.6154
9 | 1.6163 | 0.01519 | -0.0069 | 106.4055
9.5 | 1.6412 | 0.01762 | -0.0024 | 93.1442
10 | 1.669 | 0.02072 | -0.0001 | 80.5502
10.5 | 1.6937 | 0.02473 | 0.0008 | 68.4877
11 | 1.7054 | 0.02998 | 0.001 | 56.8846
11.5 | 1.6978 | 0.03651 | 0.0011 | 46.5023
12 | 1.6781 | 0.04374 | 0.0011 | 38.3653
12.5 | 1.6465 | 0.05177 | 0.0006 | 31.8041
13 | 1.6102 | 0.06037 | -0.0007 | 26.6722
13.5 | 1.602 | 0.06715 | -0.0015 | 23.857
14 | 1.5942 | 0.07405 | -0.0025 | 21.5287
14.5 | 1.5826 | 0.08145 | -0.0041 | 19.4303
15 | 1.5637 | 0.08967 | -0.0062 | 17.4384
15.5 | 1.5531 | 0.09724 | -0.0082 | 15.9718
16 | 1.5329 | 0.10596 | -0.0111 | 14.4668

## 65. Re 4M Mach 0.00 (1)
BIGFOIL.COM POLAR EXPORT
tsagiP-II-15.5sm
TsAGI P-II (15.5%) smoothed |  |  |  | Cl Max: | 1.837 | at alpha= | 17 | deg
JavaFoil+Calcfoil stall+Eppler ext transition |  |  |  | L/D Max: | 170.662 | at alpha= | 7.5 | deg
Re: | 4000000 |  |  | Cd Min: | 0.00681 | at alpha= | 1.5 | deg
Mach: | 0 |  |  | Cl=0 at alpha= | -3.379 | deg
|  |  |  | @ Cl=0.1, Cd= | 0.0076552
|  |  |  | @ Cl=0.4, Cd= | 0.0080045
|  |  |  | @ Cl=0.6, Cd= | 0.006812
alpha (deg) | Cl | Cd | Cm | Cl/Cd
-20 | -0.722 | 0.15943 | -0.023 | -4.526
-19.5 | -0.731 | 0.15243 | -0.023 | -4.797
-19 | -0.74 | 0.145 | -0.023 | -5.103
-18.5 | -0.748 | 0.13857 | -0.023 | -5.396
-18 | -0.754 | 0.13209 | -0.023 | -5.709
-17.5 | -0.759 | 0.12558 | -0.023 | -6.044
-17 | -0.762 | 0.11888 | -0.023 | -6.414
-16.5 | -0.764 | 0.11314 | -0.023 | -6.755
-16 | -0.764 | 0.10707 | -0.023 | -7.137
-15.5 | -0.762 | 0.10121 | -0.024 | -7.531
-15 | -0.758 | 0.0958 | -0.024 | -7.914
-14.5 | -0.752 | 0.09038 | -0.024 | -8.317
-14 | -0.743 | 0.08467 | -0.024 | -8.78
-13.5 | -0.732 | 0.07955 | -0.024 | -9.208
-13 | -0.719 | 0.07462 | -0.025 | -9.64
-12.5 | -0.704 | 0.06986 | -0.025 | -10.07
-12 | -0.687 | 0.06374 | -0.026 | -10.777
-11.5 | -0.668 | 0.05821 | -0.027 | -11.477
-11 | -0.655 | 0.04757 | -0.029 | -13.763
-10.5 | -0.691 | 0.01826 | -0.036 | -37.83
-10 | -0.689 | 0.01214 | -0.038 | -56.721
-9.5 | -0.659 | 0.0099 | -0.039 | -66.642
-9 | -0.617 | 0.01006 | -0.039 | -61.344
-8.5 | -0.571 | 0.00961 | -0.039 | -59.429
-8 | -0.523 | 0.00935 | -0.038 | -55.915
-7.5 | -0.472 | 0.00913 | -0.038 | -51.717
-7 | -0.42 | 0.00894 | -0.038 | -46.934
-6.5 | -0.365 | 0.00871 | -0.038 | -41.937
-6 | -0.31 | 0.00851 | -0.038 | -36.393
-5.5 | -0.253 | 0.00825 | -0.038 | -30.631
-5 | -0.194 | 0.00808 | -0.038 | -24.062
-4.5 | -0.135 | 0.00796 | -0.038 | -16.987
-4 | -0.075 | 0.00785 | -0.038 | -9.585
-3.5 | -0.015 | 0.00773 | -0.038 | -1.893
-3 | 0.047 | 0.00769 | -0.038 | 6.049
-2.5 | 0.108 | 0.00765 | -0.038 | 14.114
-2 | 0.17 | 0.00762 | -0.038 | 22.278
-1.5 | 0.232 | 0.00763 | -0.038 | 30.352
-1 | 0.293 | 0.00767 | -0.038 | 38.188
-0.5 | 0.354 | 0.00796 | -0.039 | 44.513
0 | 0.416 | 0.00802 | -0.039 | 51.825
0.5 | 0.477 | 0.00707 | -0.039 | 67.417
1 | 0.538 | 0.0071 | -0.039 | 75.795
1.5 | 0.599 | 0.00681 | -0.039 | 87.864
2 | 0.659 | 0.00693 | -0.039 | 95.111
2.5 | 0.72 | 0.00702 | -0.039 | 102.469
3 | 0.78 | 0.00712 | -0.039 | 109.514
3.5 | 0.84 | 0.00726 | -0.039 | 115.715
4 | 0.899 | 0.0074 | -0.039 | 121.518
4.5 | 0.959 | 0.00754 | -0.039 | 127.097
5 | 1.018 | 0.00769 | -0.039 | 132.245
5.5 | 1.076 | 0.00792 | -0.039 | 135.848
6 | 1.135 | 0.00817 | -0.04 | 138.896
6.5 | 1.193 | 0.00843 | -0.04 | 141.59
7 | 1.249 | 0.00795 | -0.04 | 157.04
7.5 | 1.302 | 0.00763 | -0.04 | 170.662
8 | 1.357 | 0.00969 | -0.04 | 139.968
8.5 | 1.411 | 0.01005 | -0.04 | 140.38
9 | 1.463 | 0.01046 | -0.04 | 139.865
9.5 | 1.514 | 0.01089 | -0.04 | 139.064
10 | 1.563 | 0.01137 | -0.04 | 137.451
10.5 | 1.611 | 0.01197 | -0.04 | 134.632
11 | 1.657 | 0.01272 | -0.04 | 130.215
11.5 | 1.701 | 0.01363 | -0.04 | 124.794
12 | 1.743 | 0.01468 | -0.04 | 118.745
12.5 | 1.784 | 0.01589 | -0.04 | 112.239
13 | 1.721 | 0.03979 | -0.037 | 43.259
13.5 | 1.748 | 0.04319 | -0.037 | 40.47
14 | 1.772 | 0.04666 | -0.037 | 37.97
14.5 | 1.792 | 0.05031 | -0.037 | 35.612
15 | 1.808 | 0.05415 | -0.037 | 33.383
15.5 | 1.82 | 0.05826 | -0.037 | 31.245
16 | 1.83 | 0.06227 | -0.037 | 29.387
16.5 | 1.835 | 0.06654 | -0.037 | 27.581
17 | 1.837 | 0.07086 | -0.037 | 25.931
17.5 | 1.836 | 0.07535 | -0.037 | 24.362
18 | 1.83 | 0.0799 | -0.037 | 22.902
18.5 | 1.819 | 0.08454 | -0.037 | 21.52
19 | 1.804 | 0.08935 | -0.037 | 20.195
19.5 | 1.786 | 0.09445 | -0.037 | 18.913
20 | 1.765 | 0.09948 | -0.037 | 17.741

## 66. Re 4M Mach 0.00 (2)
BIGFOIL.COM POLAR EXPORT
tsagiP-II-15.5sm
TsAGI P-II (15.5%) smoothed |  |  |  | Cl Max: | 1.9018 | at alpha= | 14.5 | deg
XFOIL ncrit=9 |  |  |  | L/D Max: | 163.685 | at alpha= | 9.5 | deg
Re: | 4000000 |  |  | Cd Min: | 0.12531 | at alpha= | 19.5 | deg
Mach: | 0 |  |  | Cl=0 at alpha= | -3.4604 | deg
|  |  |  | @ Cl=0.1, Cd= | 0.0075026
|  |  |  | @ Cl=0.4, Cd= | 0.0073915
|  |  |  | @ Cl=0.6, Cd= | 0.0067748
alpha (deg) | Cl | Cd | Cm | Cl/Cd
-19.5 | -1.4225 | 0.0384 | -0.0815 | -37.0443
-19 | -1.4415 | 0.0311 | -0.085 | -46.3505
-18.5 | -1.4358 | 0.02757 | -0.0842 | -52.0783
-18 | -1.4271 | 0.02491 | -0.0814 | -57.2902
-17.5 | -1.4117 | 0.02309 | -0.0773 | -61.139
-17 | -1.3957 | 0.02164 | -0.0719 | -64.4963
-16.5 | -1.3657 | 0.02034 | -0.0683 | -67.1436
-16 | -1.3325 | 0.01915 | -0.0649 | -69.5822
-15.5 | -1.2958 | 0.01814 | -0.0617 | -71.4333
-15 | -1.2585 | 0.01718 | -0.0585 | -73.2538
-14.5 | -1.2156 | 0.01634 | -0.0561 | -74.3941
-14 | -1.1553 | 0.01541 | -0.0571 | -74.9708
-13.5 | -1.086 | 0.0144 | -0.0599 | -75.4167
-13 | -1.0096 | 0.01334 | -0.0643 | -75.6822
-12.5 | -0.9697 | 0.01295 | -0.0608 | -74.8803
-12 | -0.9233 | 0.0125 | -0.0586 | -73.864
-11.5 | -0.8744 | 0.01206 | -0.0569 | -72.5041
-11 | -0.8241 | 0.01167 | -0.0553 | -70.617
-10.5 | -0.7731 | 0.01135 | -0.0538 | -68.1145
-10 | -0.721 | 0.01103 | -0.0526 | -65.3672
-9.5 | -0.6689 | 0.01061 | -0.0513 | -63.0443
-9 | -0.6161 | 0.0102 | -0.0501 | -60.402
-8.5 | -0.562 | 0.00985 | -0.0491 | -57.0558
-8 | -0.5074 | 0.00958 | -0.0482 | -52.9645
-7.5 | -0.4529 | 0.00925 | -0.0472 | -48.9622
-7 | -0.3978 | 0.00898 | -0.0464 | -44.2984
-6.5 | -0.3423 | 0.00872 | -0.0457 | -39.2546
-6 | -0.2866 | 0.00851 | -0.045 | -33.678
-5.5 | -0.2305 | 0.00828 | -0.0443 | -27.8382
-5 | -0.1742 | 0.00813 | -0.0438 | -21.4268
-4.5 | -0.1179 | 0.00795 | -0.0432 | -14.8302
-4 | -0.0611 | 0.0078 | -0.0427 | -7.8333
-3.5 | -0.0045 | 0.00771 | -0.0422 | -0.58366
-3 | 0.0523 | 0.00757 | -0.0418 | 6.9089
-2.5 | 0.1089 | 0.00749 | -0.0414 | 14.5394
-2 | 0.1658 | 0.00741 | -0.041 | 22.3752
-1.5 | 0.2224 | 0.00737 | -0.0406 | 30.1764
-1 | 0.2792 | 0.00733 | -0.0403 | 38.09
-0.5 | 0.3356 | 0.00735 | -0.0399 | 45.6599
0 | 0.3916 | 0.00739 | -0.0395 | 52.9905
0.5 | 0.4471 | 0.0074 | -0.0391 | 60.4189
1 | 0.5013 | 0.00727 | -0.0385 | 68.9546
1.5 | 0.5527 | 0.00693 | -0.0375 | 79.7547
2 | 0.6045 | 0.00676 | -0.0365 | 89.4231
2.5 | 0.6556 | 0.0065 | -0.0354 | 100.8615
3 | 0.7042 | 0.00635 | -0.0336 | 110.8976
3.5 | 0.7557 | 0.00623 | -0.0322 | 121.3002
4 | 0.8388 | 0.00648 | -0.0379 | 129.4444
4.5 | 0.9044 | 0.00674 | -0.0399 | 134.184
5 | 0.9652 | 0.00696 | -0.0409 | 138.6782
5.5 | 1.0342 | 0.00714 | -0.0436 | 144.8459
6 | 1.1031 | 0.00734 | -0.0465 | 150.2861
6.5 | 1.1703 | 0.0076 | -0.049 | 153.9868
7 | 1.2344 | 0.00788 | -0.051 | 156.6497
7.5 | 1.281 | 0.00814 | -0.0492 | 157.371
8 | 1.3292 | 0.00833 | -0.0478 | 159.5678
8.5 | 1.3777 | 0.00853 | -0.0464 | 161.5123
9 | 1.4264 | 0.00876 | -0.0452 | 162.8311
9.5 | 1.4748 | 0.00901 | -0.044 | 163.6848
10 | 1.5223 | 0.00935 | -0.0428 | 162.8128
10.5 | 1.5691 | 0.00975 | -0.0415 | 160.9333
11 | 1.6183 | 0.01 | -0.0407 | 161.83
11.5 | 1.6673 | 0.01026 | -0.0398 | 162.5049
12 | 1.7145 | 0.0106 | -0.0388 | 161.7453
12.5 | 1.7586 | 0.01108 | -0.0374 | 158.7184
13 | 1.803 | 0.01149 | -0.036 | 156.9191
13.5 | 1.846 | 0.01194 | -0.0345 | 154.6064
14 | 1.8803 | 0.01264 | -0.0316 | 148.7579
14.5 | 1.9018 | 0.01366 | -0.0269 | 139.224
15 | 1.9006 | 0.01601 | -0.0203 | 118.7133
15.5 | 1.8551 | 0.02196 | -0.0131 | 84.4763
16 | 1.7976 | 0.03195 | -0.0121 | 56.2629
16.5 | 1.7337 | 0.04445 | -0.0141 | 39.0034
17 | 1.67 | 0.05741 | -0.0166 | 29.089
17.5 | 1.6181 | 0.06952 | -0.0194 | 23.2753
18 | 1.5542 | 0.08371 | -0.0231 | 18.5665
18.5 | 1.506 | 0.09637 | -0.0268 | 15.6273
19 | 1.4429 | 0.11168 | -0.0317 | 12.9199
19.5 | 1.395 | 0.12531 | -0.0366 | 11.1324

## 67. Re 4M Mach 0.10 (1)
BIGFOIL.COM POLAR EXPORT
tsagiP-II-15.5sm
TsAGI P-II (15.5%) smoothed |  |  |  | Cl Max: | 1.829 | at alpha= | 16.5 | deg
JavaFoil+Calcfoil stall+Eppler ext transition |  |  |  | L/D Max: | 169.779 | at alpha= | 7.5 | deg
Re: | 4000000 |  |  | Cd Min: | 0.00685 | at alpha= | 1.5 | deg
Mach: | 0.1 |  |  | Cl=0 at alpha= | -3.379 | deg
|  |  |  | @ Cl=0.1, Cd= | 0.0076458
|  |  |  | @ Cl=0.4, Cd= | 0.0080155
|  |  |  | @ Cl=0.6, Cd= | 0.0068544
alpha (deg) | Cl | Cd | Cm | Cl/Cd
-20 | -0.673 | 0.16459 | -0.023 | -4.086
-19.5 | -0.685 | 0.1566 | -0.023 | -4.375
-19 | -0.697 | 0.14863 | -0.023 | -4.688
-18.5 | -0.707 | 0.14085 | -0.023 | -5.023
-18 | -0.717 | 0.13444 | -0.023 | -5.333
-17.5 | -0.725 | 0.12821 | -0.023 | -5.655
-17 | -0.731 | 0.12133 | -0.023 | -6.028
-16.5 | -0.736 | 0.11508 | -0.023 | -6.397
-16 | -0.739 | 0.10905 | -0.023 | -6.777
-15.5 | -0.74 | 0.10321 | -0.023 | -7.166
-15 | -0.738 | 0.09751 | -0.024 | -7.571
-14.5 | -0.734 | 0.09193 | -0.024 | -7.989
-14 | -0.728 | 0.08657 | -0.024 | -8.411
-13.5 | -0.72 | 0.08103 | -0.024 | -8.882
-13 | -0.708 | 0.07608 | -0.025 | -9.309
-12.5 | -0.694 | 0.07129 | -0.025 | -9.74
-12 | -0.678 | 0.06628 | -0.025 | -10.227
-11.5 | -0.661 | 0.06037 | -0.026 | -10.941
-11 | -0.644 | 0.05245 | -0.028 | -12.27
-10.5 | -0.641 | 0.03619 | -0.032 | -17.699
-10 | -0.683 | 0.01255 | -0.038 | -54.442
-9.5 | -0.658 | 0.00995 | -0.039 | -66.193
-9 | -0.617 | 0.01019 | -0.039 | -60.515
-8.5 | -0.571 | 0.00968 | -0.039 | -59.043
-8 | -0.523 | 0.00942 | -0.039 | -55.571
-7.5 | -0.473 | 0.00913 | -0.039 | -51.841
-7 | -0.421 | 0.00894 | -0.039 | -47.09
-6.5 | -0.367 | 0.00873 | -0.039 | -41.995
-6 | -0.311 | 0.00856 | -0.039 | -36.307
-5.5 | -0.254 | 0.00825 | -0.039 | -30.77
-5 | -0.195 | 0.00813 | -0.039 | -24.03
-4.5 | -0.136 | 0.008 | -0.039 | -16.98
-4 | -0.076 | 0.00787 | -0.039 | -9.615
-3.5 | -0.015 | 0.00776 | -0.039 | -1.895
-3 | 0.047 | 0.00768 | -0.039 | 6.084
-2.5 | 0.109 | 0.00764 | -0.039 | 14.198
-2 | 0.171 | 0.00765 | -0.039 | 22.311
-1.5 | 0.233 | 0.00761 | -0.039 | 30.57
-1 | 0.294 | 0.0077 | -0.039 | 38.215
-0.5 | 0.356 | 0.00798 | -0.039 | 44.587
0 | 0.418 | 0.00803 | -0.039 | 52.031
0.5 | 0.479 | 0.00706 | -0.039 | 67.838
1 | 0.54 | 0.00712 | -0.039 | 75.868
1.5 | 0.601 | 0.00685 | -0.039 | 87.827
2 | 0.662 | 0.00693 | -0.039 | 95.579
2.5 | 0.723 | 0.00704 | -0.039 | 102.726
3 | 0.783 | 0.00718 | -0.039 | 109.096
3.5 | 0.844 | 0.00727 | -0.039 | 116.092
4 | 0.903 | 0.00742 | -0.039 | 121.814
4.5 | 0.963 | 0.00756 | -0.039 | 127.458
5 | 1.022 | 0.00777 | -0.04 | 131.577
5.5 | 1.081 | 0.00801 | -0.04 | 134.993
6 | 1.14 | 0.00819 | -0.04 | 139.177
6.5 | 1.198 | 0.00847 | -0.04 | 141.472
7 | 1.253 | 0.00802 | -0.04 | 156.201
7.5 | 1.308 | 0.0077 | -0.04 | 169.779
8 | 1.362 | 0.0098 | -0.04 | 138.942
8.5 | 1.416 | 0.01018 | -0.04 | 139.084
9 | 1.468 | 0.01058 | -0.04 | 138.749
9.5 | 1.519 | 0.01103 | -0.04 | 137.728
10 | 1.568 | 0.01154 | -0.04 | 135.831
10.5 | 1.615 | 0.0122 | -0.04 | 132.355
11 | 1.66 | 0.01302 | -0.04 | 127.546
11.5 | 1.704 | 0.01398 | -0.04 | 121.903
12 | 1.745 | 0.0151 | -0.04 | 115.556
12.5 | 1.786 | 0.01641 | -0.04 | 108.839
13 | 1.724 | 0.04084 | -0.037 | 42.211
13.5 | 1.75 | 0.04425 | -0.037 | 39.551
14 | 1.773 | 0.04784 | -0.037 | 37.057
14.5 | 1.792 | 0.05158 | -0.037 | 34.732
15 | 1.807 | 0.05551 | -0.037 | 32.546
15.5 | 1.818 | 0.05968 | -0.037 | 30.456
16 | 1.825 | 0.06378 | -0.037 | 28.619
16.5 | 1.829 | 0.06808 | -0.037 | 26.867
17 | 1.829 | 0.07256 | -0.037 | 25.203
17.5 | 1.824 | 0.07717 | -0.037 | 23.635
18 | 1.815 | 0.08174 | -0.037 | 22.21
18.5 | 1.801 | 0.0867 | -0.037 | 20.773
19 | 1.783 | 0.09147 | -0.037 | 19.491
19.5 | 1.76 | 0.0965 | -0.037 | 18.243
20 | 1.735 | 0.1017 | -0.037 | 17.056

## 68. Re 4M Mach 0.10 (2)
BIGFOIL.COM POLAR EXPORT
tsagiP-II-15.5sm
TsAGI P-II (15.5%) smoothed |  |  |  | Cl Max: | 1.9088 | at alpha= | 14.5 | deg
XFOIL ncrit=9 |  |  |  | L/D Max: | 162.997 | at alpha= | 9.5 | deg
Re: | 4000000 |  |  | Cd Min: | 0.12885 | at alpha= | 19.5 | deg
Mach: | 0.1 |  |  | Cl=0 at alpha= | -3.4598 | deg
|  |  |  | @ Cl=0.1, Cd= | 0.0075218
|  |  |  | @ Cl=0.4, Cd= | 0.0074131
|  |  |  | @ Cl=0.6, Cd= | 0.0068179
alpha (deg) | Cl | Cd | Cm | Cl/Cd
-19 | -1.3415 | 0.04626 | -0.0759 | -28.9991
-18.5 | -1.3831 | 0.03417 | -0.0855 | -40.477
-18 | -1.3931 | 0.02878 | -0.0863 | -48.4051
-17.5 | -1.3875 | 0.02572 | -0.0837 | -53.9463
-17 | -1.3764 | 0.02357 | -0.0792 | -58.3963
-16.5 | -1.3612 | 0.02198 | -0.0736 | -61.929
-16 | -1.3326 | 0.0205 | -0.0696 | -65.0049
-15.5 | -1.2988 | 0.01926 | -0.066 | -67.4351
-15 | -1.2633 | 0.0181 | -0.0624 | -69.7956
-14.5 | -1.2257 | 0.01712 | -0.0588 | -71.5946
-14 | -1.1617 | 0.01602 | -0.0603 | -72.5156
-13.5 | -1.0946 | 0.01504 | -0.0623 | -72.7793
-13 | -1.0156 | 0.01396 | -0.0668 | -72.7507
-12.5 | -0.9767 | 0.0134 | -0.0631 | -72.8881
-12 | -0.9306 | 0.01285 | -0.0606 | -72.4202
-11.5 | -0.8816 | 0.01235 | -0.0586 | -71.3846
-11 | -0.831 | 0.0119 | -0.0569 | -69.8319
-10.5 | -0.7797 | 0.01153 | -0.0553 | -67.6236
-10 | -0.7272 | 0.01118 | -0.0538 | -65.0447
-9.5 | -0.6738 | 0.01084 | -0.0525 | -62.1587
-9 | -0.621 | 0.01033 | -0.0511 | -60.1162
-8.5 | -0.5666 | 0.00995 | -0.05 | -56.9447
-8 | -0.5115 | 0.00965 | -0.049 | -53.0052
-7.5 | -0.4564 | 0.00933 | -0.048 | -48.9175
-7 | -0.4009 | 0.00903 | -0.0471 | -44.3965
-6.5 | -0.3448 | 0.00879 | -0.0463 | -39.2264
-6 | -0.2888 | 0.00854 | -0.0455 | -33.8173
-5.5 | -0.2322 | 0.00832 | -0.0448 | -27.9087
-5 | -0.1754 | 0.00817 | -0.0442 | -21.4688
-4.5 | -0.1187 | 0.00797 | -0.0436 | -14.8934
-4 | -0.0615 | 0.00782 | -0.0431 | -7.8645
-3.5 | -0.0046 | 0.00772 | -0.0425 | -0.59585
-3 | 0.0526 | 0.00758 | -0.0421 | 6.9393
-2.5 | 0.1096 | 0.00751 | -0.0416 | 14.5939
-2 | 0.167 | 0.00742 | -0.0412 | 22.5067
-1.5 | 0.2239 | 0.00739 | -0.0408 | 30.2977
-1 | 0.2811 | 0.00735 | -0.0405 | 38.2449
-0.5 | 0.3379 | 0.00736 | -0.0401 | 45.9103
0 | 0.3942 | 0.00741 | -0.0397 | 53.1984
0.5 | 0.45 | 0.00744 | -0.0392 | 60.4839
1 | 0.5046 | 0.00732 | -0.0386 | 68.9344
1.5 | 0.5563 | 0.00696 | -0.0375 | 79.9282
2 | 0.6086 | 0.00679 | -0.0366 | 89.6318
3 | 0.7087 | 0.00639 | -0.0336 | 110.9077
3.5 | 0.7606 | 0.00626 | -0.0321 | 121.5016
4 | 0.8445 | 0.00652 | -0.0379 | 129.5245
4.5 | 0.9106 | 0.00679 | -0.0399 | 134.109
5 | 0.972 | 0.00699 | -0.0408 | 139.0558
6 | 1.1111 | 0.0074 | -0.0464 | 150.1486
6.5 | 1.1789 | 0.00767 | -0.049 | 153.7027
7 | 1.2424 | 0.00796 | -0.0507 | 156.0804
7.5 | 1.2898 | 0.00819 | -0.0489 | 157.4847
8 | 1.3383 | 0.00839 | -0.0474 | 159.5113
8.5 | 1.3872 | 0.0086 | -0.046 | 161.3023
9 | 1.4362 | 0.00884 | -0.0447 | 162.4661
9.5 | 1.4849 | 0.00911 | -0.0434 | 162.9967
10 | 1.5327 | 0.00947 | -0.042 | 161.8479
10.5 | 1.58 | 0.00987 | -0.0407 | 160.0811
11 | 1.6301 | 0.01011 | -0.0398 | 161.2364
11.5 | 1.6793 | 0.01039 | -0.0389 | 161.6266
12 | 1.7264 | 0.01076 | -0.0377 | 160.4461
12.5 | 1.7704 | 0.01126 | -0.036 | 157.2291
13 | 1.8157 | 0.01166 | -0.0346 | 155.7204
13.5 | 1.8575 | 0.01218 | -0.0328 | 152.5041
14 | 1.8889 | 0.01288 | -0.0292 | 146.6537
14.5 | 1.9088 | 0.01409 | -0.0243 | 135.472
15 | 1.9009 | 0.01692 | -0.0175 | 112.3463
15.5 | 1.8491 | 0.02396 | -0.0116 | 77.1745
16 | 1.7927 | 0.03447 | -0.0118 | 52.0075
16.5 | 1.7267 | 0.04722 | -0.0139 | 36.5671
17 | 1.6614 | 0.06036 | -0.0165 | 27.5249
17.5 | 1.6041 | 0.07319 | -0.0196 | 21.9169
18 | 1.54 | 0.08743 | -0.0235 | 17.6141
18.5 | 1.4909 | 0.10028 | -0.0273 | 14.8674
19 | 1.4328 | 0.11491 | -0.0322 | 12.4689
19.5 | 1.3834 | 0.12885 | -0.0374 | 10.7365

## 69. Re 4M Mach 0.25 (1)
BIGFOIL.COM POLAR EXPORT
tsagiP-II-15.5sm
TsAGI P-II (15.5%) smoothed |  |  |  | Cl Max: | 1.791 | at alpha= | 15 | deg
JavaFoil+Calcfoil stall+Eppler ext transition |  |  |  | L/D Max: | 149.659 | at alpha= | 6.5 | deg
Re: | 4000000 |  |  | Cd Min: | 0.00698 | at alpha= | 1.5 | deg
Mach: | 0.25 |  |  | Cl=0 at alpha= | -3.3809 | deg
|  |  |  | @ Cl=0.1, Cd= | 0.0077357
|  |  |  | @ Cl=0.4, Cd= | 0.0081324
|  |  |  | @ Cl=0.6, Cd= | 0.00706
alpha (deg) | Cl | Cd | Cm | Cl/Cd
-17.5 | -0.414 | 0.14685 | -0.022 | -2.817
-17 | -0.451 | 0.13769 | -0.022 | -3.276
-16.5 | -0.485 | 0.13015 | -0.022 | -3.728
-16 | -0.516 | 0.1222 | -0.022 | -4.22
-15.5 | -0.543 | 0.11588 | -0.022 | -4.684
-15 | -0.566 | 0.10939 | -0.022 | -5.175
-14.5 | -0.585 | 0.10264 | -0.022 | -5.704
-14 | -0.601 | 0.09596 | -0.023 | -6.261
-13.5 | -0.612 | 0.08974 | -0.023 | -6.817
-13 | -0.618 | 0.08428 | -0.023 | -7.334
-12.5 | -0.62 | 0.07935 | -0.023 | -7.81
-12 | -0.617 | 0.07427 | -0.024 | -8.303
-11.5 | -0.61 | 0.06874 | -0.024 | -8.87
-11 | -0.598 | 0.06394 | -0.025 | -9.351
-10.5 | -0.583 | 0.05855 | -0.026 | -9.951
-10 | -0.563 | 0.05328 | -0.027 | -10.573
-9.5 | -0.546 | 0.04457 | -0.029 | -12.249
-9 | -0.588 | 0.01374 | -0.038 | -42.766
-8.5 | -0.571 | 0.00973 | -0.04 | -58.653
-8 | -0.526 | 0.00983 | -0.04 | -53.48
-7.5 | -0.477 | 0.00944 | -0.04 | -50.556
-7 | -0.426 | 0.00914 | -0.04 | -46.664
-6.5 | -0.373 | 0.00892 | -0.04 | -41.766
-6 | -0.317 | 0.00871 | -0.04 | -36.369
-5.5 | -0.259 | 0.0085 | -0.04 | -30.478
-5 | -0.2 | 0.00821 | -0.04 | -24.317
-4.5 | -0.139 | 0.00807 | -0.04 | -17.242
-4 | -0.078 | 0.00794 | -0.04 | -9.765
-3.5 | -0.015 | 0.00785 | -0.04 | -1.921
-3 | 0.048 | 0.00781 | -0.04 | 6.144
-2.5 | 0.111 | 0.00772 | -0.04 | 14.437
-2 | 0.175 | 0.00775 | -0.04 | 22.615
-1.5 | 0.239 | 0.00771 | -0.04 | 30.998
-1 | 0.302 | 0.00801 | -0.04 | 37.758
-0.5 | 0.366 | 0.0081 | -0.04 | 45.134
0 | 0.429 | 0.00816 | -0.04 | 52.619
0.5 | 0.492 | 0.00821 | -0.04 | 59.912
1 | 0.555 | 0.00726 | -0.04 | 76.385
1.5 | 0.618 | 0.00698 | -0.04 | 88.411
2 | 0.68 | 0.00711 | -0.04 | 95.682
2.5 | 0.742 | 0.00725 | -0.04 | 102.317
3 | 0.804 | 0.00737 | -0.04 | 109.083
3.5 | 0.866 | 0.00748 | -0.04 | 115.649
4 | 0.927 | 0.0077 | -0.04 | 120.419
4.5 | 0.988 | 0.00783 | -0.041 | 126.148
5 | 1.048 | 0.00811 | -0.041 | 129.342
5.5 | 1.109 | 0.00831 | -0.041 | 133.447
6 | 1.169 | 0.0086 | -0.041 | 135.891
6.5 | 1.223 | 0.00817 | -0.041 | 149.659
7 | 1.28 | 0.00965 | -0.041 | 132.634
7.5 | 1.335 | 0.01003 | -0.041 | 133.164
8 | 1.389 | 0.01044 | -0.041 | 133.028
8.5 | 1.442 | 0.01091 | -0.041 | 132.128
9 | 1.493 | 0.01143 | -0.041 | 130.579
9.5 | 1.542 | 0.01204 | -0.041 | 128.116
10 | 1.59 | 0.01275 | -0.041 | 124.666
10.5 | 1.634 | 0.01371 | -0.041 | 119.222
11 | 1.677 | 0.01493 | -0.041 | 112.293
11.5 | 1.718 | 0.01627 | -0.041 | 105.598
12 | 1.757 | 0.01782 | -0.041 | 98.577
12.5 | 1.702 | 0.04307 | -0.037 | 39.508
13 | 1.736 | 0.04703 | -0.037 | 36.911
13.5 | 1.758 | 0.05085 | -0.037 | 34.572
14 | 1.775 | 0.05491 | -0.037 | 32.323
14.5 | 1.785 | 0.05926 | -0.037 | 30.131
15 | 1.791 | 0.06357 | -0.037 | 28.177
15.5 | 1.791 | 0.06793 | -0.037 | 26.371
16 | 1.785 | 0.07253 | -0.037 | 24.616
16.5 | 1.772 | 0.07763 | -0.037 | 22.83
17 | 1.753 | 0.08277 | -0.037 | 21.183
17.5 | 1.727 | 0.08804 | -0.037 | 19.617
18 | 1.693 | 0.09346 | -0.037 | 18.113
18.5 | 1.649 | 0.09923 | -0.037 | 16.619
19 | 1.598 | 0.10505 | -0.037 | 15.216
19.5 | 1.541 | 0.11157 | -0.038 | 13.809
20 | 1.477 | 0.11819 | -0.038 | 12.493

## 70. Re 4M Mach 0.25 (2)
BIGFOIL.COM POLAR EXPORT
tsagiP-II-15.5sm
TsAGI P-II (15.5%) smoothed |  |  |  | Cl Max: | 1.9358 | at alpha= | 14.5 | deg
XFOIL ncrit=9 |  |  |  | L/D Max: | 159.061 | at alpha= | 8.5 | deg
Re: | 4000000 |  |  | Cd Min: | 0.21325 | at alpha= | -19 | deg
Mach: | 0.25 |  |  | Cl=0 at alpha= | -3.4597 | deg
|  |  |  | @ Cl=0.1, Cd= | 0.0076189
|  |  |  | @ Cl=0.4, Cd= | 0.0075341
|  |  |  | @ Cl=0.6, Cd= | 0.0071175
alpha (deg) | Cl | Cd | Cm | Cl/Cd
-19 | -0.5305 | 0.21325 | 0.032 | -2.4877
-18.5 | -0.5129 | 0.20659 | 0.0283 | -2.4827
-17.5 | -0.4924 | 0.18802 | 0.0197 | -2.6189
-17 | -0.4744 | 0.18209 | 0.0165 | -2.6053
-16.5 | -0.4506 | 0.17517 | 0.0114 | -2.5724
-16 | -0.5986 | 0.13163 | -0.0087 | -4.5476
-15.5 | -0.6565 | 0.11248 | -0.0202 | -5.8366
-15 | -1.1014 | 0.0351 | -0.0874 | -31.3789
-14.5 | -1.1375 | 0.02837 | -0.0865 | -40.0952
-14 | -1.1509 | 0.02485 | -0.0789 | -46.3139
-13.5 | -1.1149 | 0.02145 | -0.0775 | -51.9767
-13 | -1.0307 | 0.01866 | -0.0833 | -55.2358
-12.5 | -0.9989 | 0.01736 | -0.0779 | -57.5403
-12 | -0.9558 | 0.01625 | -0.074 | -58.8185
-11.5 | -0.9142 | 0.01475 | -0.0701 | -61.9797
-11 | -0.8658 | 0.01371 | -0.0669 | -63.151
-10.5 | -0.814 | 0.01296 | -0.0641 | -62.8086
-10 | -0.7598 | 0.01233 | -0.0617 | -61.6221
-9.5 | -0.7044 | 0.01173 | -0.0596 | -60.0512
-9 | -0.6479 | 0.01121 | -0.0576 | -57.7966
-8.5 | -0.5912 | 0.01067 | -0.0557 | -55.4077
-8 | -0.5342 | 0.01013 | -0.054 | -52.7345
-7.5 | -0.4765 | 0.00976 | -0.0525 | -48.8217
-7 | -0.4177 | 0.00943 | -0.0512 | -44.2948
-6.5 | -0.3598 | 0.00906 | -0.0498 | -39.713
-6 | -0.3006 | 0.00879 | -0.0487 | -34.198
-5.5 | -0.2419 | 0.00852 | -0.0476 | -28.392
-5 | -0.183 | 0.00831 | -0.0466 | -22.0217
-4.5 | -0.1233 | 0.00811 | -0.0458 | -15.2035
-4 | -0.064 | 0.00795 | -0.045 | -8.0503
-3.5 | -0.0048 | 0.0078 | -0.0443 | -0.61538
-3 | 0.0547 | 0.00768 | -0.0436 | 7.1224
-2.5 | 0.114 | 0.0076 | -0.043 | 15
-2 | 0.1734 | 0.00751 | -0.0424 | 23.0892
-1.5 | 0.2326 | 0.00747 | -0.0419 | 31.1379
-1 | 0.2914 | 0.00748 | -0.0413 | 38.9572
-0.5 | 0.3503 | 0.0075 | -0.0408 | 46.7067
0 | 0.4086 | 0.00754 | -0.0403 | 54.191
0.5 | 0.4666 | 0.00759 | -0.0397 | 61.4756
1 | 0.5234 | 0.00752 | -0.039 | 69.6011
1.5 | 0.5768 | 0.00722 | -0.0378 | 79.8892
2 | 0.6311 | 0.00698 | -0.0368 | 90.4155
2.5 | 0.6834 | 0.00677 | -0.0353 | 100.9453
3 | 0.7348 | 0.00654 | -0.0334 | 112.3547
3.5 | 0.7879 | 0.00646 | -0.0317 | 121.9659
4 | 0.8762 | 0.00679 | -0.0377 | 129.0427
4.5 | 0.9461 | 0.00699 | -0.0398 | 135.3505
5.5 | 1.0836 | 0.00746 | -0.0435 | 145.2547
6 | 1.1559 | 0.00776 | -0.0461 | 148.9562
6.5 | 1.2267 | 0.00809 | -0.0485 | 151.6316
7 | 1.2882 | 0.0083 | -0.0488 | 155.2048
7.5 | 1.3382 | 0.00853 | -0.0468 | 156.8816
8 | 1.3887 | 0.00878 | -0.0449 | 158.1663
8.5 | 1.4395 | 0.00905 | -0.0431 | 159.0608
9 | 1.4898 | 0.00938 | -0.0412 | 158.8273
9.5 | 1.5399 | 0.00975 | -0.0393 | 157.9385
10 | 1.5889 | 0.01021 | -0.0374 | 155.6219
10.5 | 1.6417 | 0.01048 | -0.036 | 156.6508
11 | 1.6935 | 0.0108 | -0.0345 | 156.8056
11.5 | 1.743 | 0.01121 | -0.0326 | 155.4862
12 | 1.7885 | 0.01177 | -0.0302 | 151.9541
12.5 | 1.833 | 0.0123 | -0.0277 | 149.0244
13 | 1.8727 | 0.01277 | -0.0242 | 146.6484
13.5 | 1.9038 | 0.01371 | -0.0201 | 138.8621
14 | 1.9323 | 0.01493 | -0.0163 | 129.424
14.5 | 1.9358 | 0.01764 | -0.0112 | 109.7392
15 | 1.8976 | 0.02426 | -0.0073 | 78.2193
15.5 | 1.8243 | 0.03643 | -0.0082 | 50.0769
16 | 1.7715 | 0.04738 | -0.0099 | 37.3892
16.5 | 1.7063 | 0.0598 | -0.0122 | 28.5334
17 | 1.6393 | 0.073 | -0.0154 | 22.4562
17.5 | 1.5745 | 0.08667 | -0.0192 | 18.1666
18 | 1.5036 | 0.10176 | -0.0241 | 14.7759
18.5 | 1.446 | 0.11579 | -0.029 | 12.4881
19 | 1.3876 | 0.13063 | -0.035 | 10.6224
19.5 | 1.3397 | 0.14456 | -0.0412 | 9.2674

## 71. Re 4M Mach 0.50 (1)
BIGFOIL.COM POLAR EXPORT
tsagiP-II-15.5sm
TsAGI P-II (15.5%) smoothed |  |  |  | Cl Max: | 1.647 | at alpha= | 11 | deg
JavaFoil+Calcfoil stall+Eppler ext transition |  |  |  | L/D Max: | 126.719 | at alpha= | 3.5 | deg
Re: | 4000000 |  |  | Cd Min: | 0.00754 | at alpha= | 3.5 | deg
Mach: | 0.5 |  |  | Cl=0 at alpha= | -3.3786 | deg
|  |  |  | @ Cl=0.1, Cd= | 0.0081701
|  |  |  | @ Cl=0.4, Cd= | 0.0086187
|  |  |  | @ Cl=0.6, Cd= | 0.0081737
alpha (deg) | Cl | Cd | Cm | Cl/Cd
-20 | -0.939 | 0.16124 | -0.028 | -5.825
-19.5 | -0.912 | 0.15667 | -0.028 | -5.82
-19 | -0.884 | 0.1545 | -0.027 | -5.722
-18.5 | -0.855 | 0.14959 | -0.027 | -5.718
-18 | -0.828 | 0.14523 | -0.027 | -5.701
-17.5 | -0.8 | 0.14141 | -0.027 | -5.66
-17 | -0.773 | 0.13713 | -0.026 | -5.635
-16.5 | -0.744 | 0.12195 | -0.026 | -6.1
-16 | -0.716 | 0.11358 | -0.026 | -6.307
-15.5 | -0.688 | 0.10467 | -0.025 | -6.575
-15 | -0.659 | 0.11293 | -0.025 | -5.838
-14.5 | -0.632 | 0.10112 | -0.025 | -6.246
-14 | -0.604 | 0.09329 | -0.025 | -6.473
-13.5 | -0.575 | 0.09663 | -0.024 | -5.948
-13 | -0.547 | 0.08668 | -0.024 | -6.311
-12.5 | -0.518 | 0.09523 | -0.023 | -5.44
-12 | -0.49 | 0.08204 | -0.024 | -5.975
-11.5 | -0.463 | 0.07444 | -0.024 | -6.216
-11 | -0.433 | 0.07469 | -0.023 | -5.8
-10.5 | -0.406 | 0.06835 | -0.024 | -5.936
-10 | -0.377 | 0.0691 | -0.022 | -5.448
-9.5 | -0.348 | 0.06659 | -0.022 | -5.225
-9 | -0.32 | 0.06065 | -0.022 | -5.275
-8.5 | -0.291 | 0.05889 | -0.022 | -4.947
-8 | -0.263 | 0.05545 | -0.023 | -4.749
-7.5 | -0.236 | 0.05093 | -0.024 | -4.63
-7 | -0.208 | 0.04732 | -0.025 | -4.389
-6.5 | -0.287 | 0.04214 | -0.027 | -6.813
-6 | -0.315 | 0.01104 | -0.044 | -28.561
-5.5 | -0.272 | 0.00941 | -0.044 | -28.89
-5 | -0.214 | 0.00902 | -0.044 | -23.771
-4.5 | -0.151 | 0.00878 | -0.044 | -17.25
-4 | -0.085 | 0.00844 | -0.044 | -10.085
-3.5 | -0.017 | 0.00827 | -0.044 | -2.015
-3 | 0.053 | 0.00819 | -0.044 | 6.503
-2.5 | 0.124 | 0.00816 | -0.044 | 15.196
-2 | 0.195 | 0.00816 | -0.044 | 23.929
-1.5 | 0.267 | 0.00851 | -0.044 | 31.341
-1 | 0.337 | 0.00853 | -0.044 | 39.535
-0.5 | 0.408 | 0.00863 | -0.044 | 47.211
0 | 0.478 | 0.00869 | -0.045 | 55.002
0.5 | 0.548 | 0.00882 | -0.045 | 62.133
1 | 0.618 | 0.00795 | -0.045 | 77.725
1.5 | 0.687 | 0.00808 | -0.045 | 84.965
2 | 0.756 | 0.008 | -0.045 | 94.495
2.5 | 0.824 | 0.00826 | -0.045 | 99.701
3 | 0.892 | 0.00856 | -0.045 | 104.223
3.5 | 0.955 | 0.00754 | -0.045 | 126.719
4 | 1.019 | 0.00959 | -0.045 | 106.235
4.5 | 1.082 | 0.01001 | -0.045 | 108.107
5 | 1.143 | 0.01048 | -0.045 | 109.085
5.5 | 1.201 | 0.01109 | -0.045 | 108.243
6 | 1.256 | 0.0118 | -0.045 | 106.481
6.5 | 1.309 | 0.0127 | -0.045 | 103.073
7 | 1.357 | 0.01377 | -0.044 | 98.563
7.5 | 1.404 | 0.01505 | -0.044 | 93.267
8 | 1.447 | 0.01666 | -0.044 | 86.812
8.5 | 1.487 | 0.01849 | -0.043 | 80.413
9 | 1.524 | 0.02084 | -0.043 | 73.159
9.5 | 1.559 | 0.02347 | -0.043 | 66.426
10 | 1.591 | 0.02643 | -0.043 | 60.211
10.5 | 1.621 | 0.02967 | -0.042 | 54.629
11 | 1.647 | 0.03315 | -0.042 | 49.689
11.5 | 1.612 | 0.06733 | -0.039 | 23.94
12 | 1.631 | 0.07481 | -0.039 | 21.805
12.5 | 1.644 | 0.0832 | -0.038 | 19.754
13 | 1.625 | 0.09319 | -0.038 | 17.437
13.5 | 1.43 | 0.1063 | -0.038 | 13.453
14 | 1.029 | 0.12104 | -0.037 | 8.502
14.5 | 1.051 | 0.13773 | -0.037 | 7.634
15 | 1.071 | 0.16598 | -0.036 | 6.452
15.5 | 1.087 | 0.23914 | -0.034 | 4.546
16 | 1.11 | 0.13462 | -0.034 | 8.248

## 72. Re 4M Mach 0.50 (2)
BIGFOIL.COM POLAR EXPORT
tsagiP-II-15.5sm
TsAGI P-II (15.5%) smoothed |  |  |  | Cl Max: | 1.8302 | at alpha= | 11.5 | deg
XFOIL ncrit=9 |  |  |  | L/D Max: | 143.637 | at alpha= | 6 | deg
Re: | 4000000 |  |  | Cd Min: | 0.25017 | at alpha= | -20 | deg
Mach: | 0.5 |  |  | Cl=0 at alpha= | -3.4566 | deg
|  |  |  | @ Cl=0.1, Cd= | 0.008098
|  |  |  | @ Cl=0.4, Cd= | 0.0081029
|  |  |  | @ Cl=0.6, Cd= | 0.0083449
alpha (deg) | Cl | Cd | Cm | Cl/Cd
-20 | -0.5914 | 0.25017 | 0.0475 | -2.364
-19.5 | -0.5683 | 0.24243 | 0.043 | -2.3442
-19 | -0.5476 | 0.23314 | 0.0382 | -2.3488
-18.5 | -0.5257 | 0.22521 | 0.0338 | -2.3343
-18 | -0.5035 | 0.21767 | 0.0296 | -2.3131
-17 | -0.364 | 0.19075 | -0.0098 | -1.9083
-16.5 | -0.3482 | 0.18218 | -0.0135 | -1.9113
-16 | -0.3268 | 0.17595 | -0.0166 | -1.8573
-15.5 | -0.3068 | 0.16883 | -0.0201 | -1.8172
-15 | -0.2842 | 0.16245 | -0.0233 | -1.7495
-14.5 | -0.2663 | 0.15467 | -0.027 | -1.7217
-14 | -0.252 | 0.14603 | -0.031 | -1.7257
-13.5 | -0.2407 | 0.13711 | -0.0351 | -1.7555
-13 | -0.2217 | 0.13042 | -0.0384 | -1.6999
-12.5 | -0.2028 | 0.12372 | -0.0417 | -1.6392
-12 | -0.1905 | 0.1159 | -0.0453 | -1.6437
-11.5 | -0.1931 | 0.10564 | -0.0503 | -1.8279
-11 | -0.2021 | 0.09516 | -0.0559 | -2.1238
-10.5 | -0.1976 | 0.0874 | -0.0598 | -2.2609
-10 | -0.2189 | 0.07669 | -0.066 | -2.8543
-9.5 | -0.2592 | 0.06473 | -0.0737 | -4.0043
-9 | -0.2974 | 0.05388 | -0.0811 | -5.5197
-8.5 | -0.3313 | 0.04337 | -0.0909 | -7.6389
-8 | -0.3791 | 0.03608 | -0.0881 | -10.5072
-7.5 | -0.4145 | 0.02721 | -0.0845 | -15.2334
-7 | -0.4344 | 0.01827 | -0.0784 | -23.7767
-6.5 | -0.4122 | 0.01286 | -0.0718 | -32.0529
-6 | -0.3545 | 0.01085 | -0.0668 | -32.6728
-5.5 | -0.287 | 0.00984 | -0.0629 | -29.1667
-5 | -0.2169 | 0.00928 | -0.0598 | -23.3728
-4.5 | -0.1468 | 0.00886 | -0.0571 | -16.5688
-4 | -0.0761 | 0.00854 | -0.0548 | -8.911
-3.5 | -0.0061 | 0.00834 | -0.0527 | -0.73141
-3 | 0.0642 | 0.00816 | -0.0509 | 7.8676
-2.5 | 0.1335 | 0.00804 | -0.0493 | 16.6045
-2 | 0.2023 | 0.00798 | -0.0477 | 25.3509
-1.5 | 0.2706 | 0.00798 | -0.0463 | 33.9098
-1 | 0.3385 | 0.00803 | -0.0449 | 42.1544
-0.5 | 0.406 | 0.00811 | -0.0436 | 50.0617
0 | 0.4736 | 0.00822 | -0.0424 | 57.6156
0.5 | 0.5411 | 0.00831 | -0.0412 | 65.1143
1 | 0.6086 | 0.00835 | -0.04 | 72.8862
1.5 | 0.6736 | 0.00823 | -0.0385 | 81.8469
2 | 0.7337 | 0.00792 | -0.0363 | 92.6389
2.5 | 0.7945 | 0.00768 | -0.034 | 103.4505
3 | 0.8524 | 0.00745 | -0.0309 | 114.4161
3.5 | 0.9107 | 0.00737 | -0.0276 | 123.5685
4 | 1.027 | 0.00784 | -0.0357 | 130.9949
4.5 | 1.1093 | 0.0083 | -0.0371 | 133.6506
5 | 1.1927 | 0.00868 | -0.0384 | 137.4078
5.5 | 1.2815 | 0.00909 | -0.0406 | 140.9791
6 | 1.3703 | 0.00954 | -0.0425 | 143.6373
6.5 | 1.424 | 0.00997 | -0.0379 | 142.8285
7 | 1.4781 | 0.01046 | -0.0333 | 141.3098
7.5 | 1.5313 | 0.01104 | -0.0286 | 138.7047
8 | 1.5811 | 0.01179 | -0.0235 | 134.1052
8.5 | 1.6218 | 0.01255 | -0.017 | 129.2271
9 | 1.6672 | 0.01341 | -0.0115 | 124.3251
9.5 | 1.7121 | 0.01457 | -0.0067 | 117.5086
10 | 1.753 | 0.01621 | -0.0025 | 108.1431
10.5 | 1.7917 | 0.01841 | 0.0006 | 97.3221
11 | 1.8205 | 0.02181 | 0.0025 | 83.4709
11.5 | 1.8302 | 0.02713 | 0.003 | 67.4604
12 | 1.7983 | 0.03553 | 0.0025 | 50.6136
12.5 | 1.7763 | 0.04291 | 0.0026 | 41.3959
13 | 1.7501 | 0.05049 | 0.0024 | 34.6623
13.5 | 1.7177 | 0.05863 | 0.0016 | 29.2973
14 | 1.683 | 0.06737 | -0.0001 | 24.9814
14.5 | 1.6633 | 0.07518 | -0.0016 | 22.1242
15 | 1.6525 | 0.08244 | -0.003 | 20.0449
15.5 | 1.6234 | 0.0915 | -0.0057 | 17.7421
16 | 1.6049 | 0.09978 | -0.0081 | 16.0844
16.5 | 1.5559 | 0.11121 | -0.0129 | 13.9906

## 73. Re 5M Mach 0.00 (1)
BIGFOIL.COM POLAR EXPORT
tsagiP-II-15.5sm
TsAGI P-II (15.5%) smoothed |  |  |  | Cl Max: | 1.841 | at alpha= | 17 | deg
JavaFoil+Calcfoil stall+Eppler ext transition |  |  |  | L/D Max: | 178.79 | at alpha= | 8 | deg
Re: | 5000000 |  |  | Cd Min: | 0.00677 | at alpha= | 2 | deg
Mach: | 0 |  |  | Cl=0 at alpha= | -3.379 | deg
|  |  |  | @ Cl=0.1, Cd= | 0.0074513
|  |  |  | @ Cl=0.4, Cd= | 0.0077871
|  |  |  | @ Cl=0.6, Cd= | 0.007006
alpha (deg) | Cl | Cd | Cm | Cl/Cd
-20 | -0.722 | 0.15645 | -0.023 | -4.617
-19.5 | -0.732 | 0.14985 | -0.023 | -4.885
-19 | -0.741 | 0.14334 | -0.024 | -5.168
-18.5 | -0.748 | 0.13614 | -0.024 | -5.498
-18 | -0.755 | 0.12922 | -0.024 | -5.841
-17.5 | -0.76 | 0.12311 | -0.024 | -6.172
-17 | -0.763 | 0.11675 | -0.024 | -6.538
-16.5 | -0.765 | 0.1109 | -0.024 | -6.901
-16 | -0.765 | 0.10499 | -0.024 | -7.29
-15.5 | -0.763 | 0.0992 | -0.024 | -7.695
-15 | -0.759 | 0.09377 | -0.024 | -8.099
-14.5 | -0.753 | 0.08845 | -0.024 | -8.516
-14 | -0.745 | 0.0826 | -0.025 | -9.021
-13.5 | -0.735 | 0.0775 | -0.025 | -9.48
-13 | -0.722 | 0.07256 | -0.025 | -9.944
-12.5 | -0.706 | 0.06729 | -0.026 | -10.498
-12 | -0.691 | 0.06056 | -0.027 | -11.417
-11.5 | -0.675 | 0.05299 | -0.028 | -12.747
-11 | -0.686 | 0.03113 | -0.033 | -22.043
-10.5 | -0.722 | 0.01241 | -0.038 | -58.159
-10 | -0.696 | 0.01119 | -0.038 | -62.215
-9.5 | -0.66 | 0.0101 | -0.039 | -65.393
-9 | -0.617 | 0.00962 | -0.039 | -64.119
-8.5 | -0.571 | 0.00931 | -0.039 | -61.333
-8 | -0.523 | 0.00905 | -0.038 | -57.735
-7.5 | -0.472 | 0.00879 | -0.038 | -53.716
-7 | -0.42 | 0.00859 | -0.038 | -48.865
-6.5 | -0.365 | 0.00844 | -0.038 | -43.306
-6 | -0.31 | 0.00821 | -0.038 | -37.735
-5.5 | -0.253 | 0.00797 | -0.038 | -31.718
-5 | -0.194 | 0.00783 | -0.038 | -24.835
-4.5 | -0.135 | 0.0077 | -0.038 | -17.572
-4 | -0.075 | 0.0076 | -0.038 | -9.907
-3.5 | -0.015 | 0.0075 | -0.038 | -1.952
-3 | 0.047 | 0.00746 | -0.038 | 6.234
-2.5 | 0.108 | 0.00745 | -0.038 | 14.501
-2 | 0.17 | 0.00743 | -0.038 | 22.856
-1.5 | 0.232 | 0.00748 | -0.038 | 30.938
-1 | 0.293 | 0.0077 | -0.038 | 38.055
-0.5 | 0.354 | 0.00775 | -0.039 | 45.686
0 | 0.416 | 0.0078 | -0.039 | 53.283
0.5 | 0.477 | 0.00691 | -0.039 | 68.996
1 | 0.538 | 0.00699 | -0.039 | 76.887
1.5 | 0.599 | 0.00701 | -0.039 | 85.433
2 | 0.659 | 0.00677 | -0.039 | 97.329
2.5 | 0.72 | 0.00686 | -0.039 | 104.841
3 | 0.78 | 0.00697 | -0.039 | 111.93
3.5 | 0.84 | 0.00712 | -0.039 | 117.931
4 | 0.899 | 0.0072 | -0.039 | 124.838
4.5 | 0.959 | 0.0073 | -0.039 | 131.276
5 | 1.018 | 0.00748 | -0.039 | 136.107
5.5 | 1.076 | 0.00768 | -0.039 | 140.077
6 | 1.135 | 0.00785 | -0.04 | 144.582
6.5 | 1.193 | 0.00811 | -0.04 | 147.064
7 | 1.251 | 0.00839 | -0.04 | 149.136
7.5 | 1.304 | 0.00795 | -0.04 | 164.052
8 | 1.358 | 0.0076 | -0.04 | 178.79
8.5 | 1.412 | 0.00967 | -0.04 | 146.032
9 | 1.465 | 0.01002 | -0.04 | 146.194
9.5 | 1.517 | 0.01041 | -0.04 | 145.689
10 | 1.567 | 0.01091 | -0.04 | 143.551
10.5 | 1.614 | 0.01151 | -0.04 | 140.254
11 | 1.661 | 0.0122 | -0.04 | 136.078
11.5 | 1.705 | 0.013 | -0.04 | 131.209
12 | 1.748 | 0.01391 | -0.04 | 125.733
12.5 | 1.789 | 0.01507 | -0.04 | 118.707
13 | 1.727 | 0.03794 | -0.037 | 45.505
13.5 | 1.753 | 0.04125 | -0.037 | 42.508
14 | 1.777 | 0.0446 | -0.037 | 39.846
14.5 | 1.797 | 0.04814 | -0.037 | 37.323
15 | 1.813 | 0.0519 | -0.037 | 34.932
15.5 | 1.825 | 0.0559 | -0.037 | 32.65
16 | 1.834 | 0.05986 | -0.037 | 30.642
16.5 | 1.84 | 0.06402 | -0.037 | 28.739
17 | 1.841 | 0.06837 | -0.037 | 26.932
17.5 | 1.84 | 0.07276 | -0.037 | 25.285
18 | 1.833 | 0.07737 | -0.037 | 23.695
18.5 | 1.822 | 0.08187 | -0.037 | 22.26
19 | 1.808 | 0.08669 | -0.037 | 20.852
19.5 | 1.789 | 0.09159 | -0.037 | 19.531
20 | 1.767 | 0.09661 | -0.037 | 18.295

## 74. Re 5M Mach 0.00 (2)
BIGFOIL.COM POLAR EXPORT
tsagiP-II-15.5sm
TsAGI P-II (15.5%) smoothed |  |  |  | Cl Max: | 1.8947 | at alpha= | 14.5 | deg
XFOIL ncrit=9 |  |  |  | L/D Max: | 172.909 | at alpha= | 11 | deg
Re: | 5000000 |  |  | Cd Min: | 0.12582 | at alpha= | 19.5 | deg
Mach: | 0 |  |  | Cl=0 at alpha= | -3.4577 | deg
|  |  |  | @ Cl=0.1, Cd= | 0.0072142
|  |  |  | @ Cl=0.4, Cd= | 0.0071829
|  |  |  | @ Cl=0.6, Cd= | 0.0067129
alpha (deg) | Cl | Cd | Cm | Cl/Cd
-20 | -1.4477 | 0.0418 | -0.0793 | -34.634
-19.5 | -1.4833 | 0.03195 | -0.0854 | -46.4257
-19 | -1.4879 | 0.02746 | -0.085 | -54.1843
-18.5 | -1.4877 | 0.02422 | -0.0819 | -61.4244
-18 | -1.4739 | 0.02232 | -0.0777 | -66.0349
-17.5 | -1.4575 | 0.02088 | -0.0723 | -69.8036
-17 | -1.4271 | 0.01958 | -0.0687 | -72.8856
-16.5 | -1.3926 | 0.01846 | -0.0655 | -75.4388
-16 | -1.3556 | 0.01744 | -0.0623 | -77.7294
-15.5 | -1.3169 | 0.01656 | -0.0593 | -79.5229
-14.5 | -1.2114 | 0.0148 | -0.0583 | -81.8514
-14 | -1.1478 | 0.01396 | -0.0598 | -82.2206
-13.5 | -1.0644 | 0.01329 | -0.0653 | -80.0903
-13 | -1.023 | 0.01302 | -0.062 | -78.5714
-12.5 | -0.9767 | 0.01266 | -0.0598 | -77.1485
-12 | -0.9297 | 0.01204 | -0.0578 | -77.2176
-11.5 | -0.8806 | 0.01155 | -0.056 | -76.2424
-11 | -0.8302 | 0.01112 | -0.0545 | -74.6583
-10 | -0.726 | 0.01045 | -0.0519 | -69.4737
-9.5 | -0.6724 | 0.01015 | -0.0508 | -66.2463
-9 | -0.6183 | 0.00982 | -0.0498 | -62.9633
-8.5 | -0.5647 | 0.00944 | -0.0487 | -59.8199
-8 | -0.5099 | 0.00913 | -0.0478 | -55.8488
-7.5 | -0.4546 | 0.0089 | -0.047 | -51.0787
-7 | -0.3995 | 0.0086 | -0.0462 | -46.4535
-6.5 | -0.3437 | 0.00839 | -0.0455 | -40.9654
-6 | -0.2878 | 0.00814 | -0.0448 | -35.3563
-5.5 | -0.2315 | 0.00797 | -0.0442 | -29.0464
-5 | -0.1751 | 0.00779 | -0.0436 | -22.4775
-4.5 | -0.1184 | 0.00762 | -0.0431 | -15.5381
-4 | -0.0617 | 0.00752 | -0.0427 | -8.2048
-3.5 | -0.0048 | 0.00738 | -0.0422 | -0.65041
-3 | 0.052 | 0.00729 | -0.0418 | 7.1331
-2.5 | 0.109 | 0.0072 | -0.0414 | 15.1389
-2 | 0.1658 | 0.00714 | -0.041 | 23.2213
-1.5 | 0.2227 | 0.00709 | -0.0407 | 31.4104
-1 | 0.2793 | 0.00711 | -0.0403 | 39.2827
-0.5 | 0.3358 | 0.00713 | -0.04 | 47.0968
0 | 0.3919 | 0.00718 | -0.0396 | 54.5822
0.5 | 0.448 | 0.0072 | -0.0393 | 62.2222
1 | 0.503 | 0.00714 | -0.0388 | 70.4482
1.5 | 0.5556 | 0.00694 | -0.0379 | 80.0576
2 | 0.6084 | 0.00667 | -0.0372 | 91.2144
2.5 | 0.6605 | 0.00653 | -0.0362 | 101.1485
3 | 0.7125 | 0.00633 | -0.0352 | 112.5592
3.5 | 0.7591 | 0.0061 | -0.033 | 124.4426
4 | 0.8249 | 0.00619 | -0.0348 | 133.2633
4.5 | 0.8988 | 0.00639 | -0.0386 | 140.6573
5 | 0.9627 | 0.00657 | -0.0402 | 146.5297
5.5 | 1.0241 | 0.00677 | -0.0413 | 151.2703
6 | 1.0919 | 0.00702 | -0.0439 | 155.5413
6.5 | 1.1592 | 0.00729 | -0.0465 | 159.0123
7 | 1.2251 | 0.00749 | -0.0488 | 163.5648
7.5 | 1.2888 | 0.00767 | -0.0506 | 168.0313
8 | 1.3387 | 0.00786 | -0.0495 | 170.3181
8.5 | 1.3867 | 0.00808 | -0.0481 | 171.6213
9 | 1.4345 | 0.00833 | -0.0467 | 172.2089
9.5 | 1.482 | 0.00863 | -0.0454 | 171.7265
10 | 1.5292 | 0.00897 | -0.044 | 170.4794
10.5 | 1.5792 | 0.00918 | -0.0432 | 172.0261
11 | 1.6288 | 0.00942 | -0.0424 | 172.9087
11.5 | 1.6769 | 0.00975 | -0.0415 | 171.9897
12 | 1.723 | 0.01017 | -0.0403 | 169.4199
12.5 | 1.77 | 0.01052 | -0.0393 | 168.251
13 | 1.8163 | 0.01088 | -0.0382 | 166.9393
13.5 | 1.8561 | 0.01153 | -0.0363 | 160.9801
14 | 1.8898 | 0.01239 | -0.0334 | 152.5262
14.5 | 1.8947 | 0.01404 | -0.0262 | 134.9501
15 | 1.8656 | 0.01794 | -0.0172 | 103.9911
15.5 | 1.7923 | 0.02751 | -0.0122 | 65.1509
16 | 1.7451 | 0.03785 | -0.0135 | 46.1057
16.5 | 1.6896 | 0.04973 | -0.0156 | 33.9755
17 | 1.6278 | 0.06283 | -0.0184 | 25.908
17.5 | 1.5774 | 0.07504 | -0.0214 | 21.0208
18 | 1.5101 | 0.09007 | -0.0256 | 16.7658
18.5 | 1.4675 | 0.10226 | -0.0293 | 14.3507
19 | 1.4225 | 0.11525 | -0.0336 | 12.3427
19.5 | 1.3956 | 0.12582 | -0.0374 | 11.092

## 75. Re 5M Mach 0.10 (1)
BIGFOIL.COM POLAR EXPORT
tsagiP-II-15.5sm
TsAGI P-II (15.5%) smoothed |  |  |  | Cl Max: | 1.833 | at alpha= | 16.5 | deg
JavaFoil+Calcfoil stall+Eppler ext transition |  |  |  | L/D Max: | 163.064 | at alpha= | 7.5 | deg
Re: | 5000000 |  |  | Cd Min: | 0.00678 | at alpha= | 2 | deg
Mach: | 0.1 |  |  | Cl=0 at alpha= | -3.379 | deg
|  |  |  | @ Cl=0.1, Cd= | 0.0074414
|  |  |  | @ Cl=0.4, Cd= | 0.0078155
|  |  |  | @ Cl=0.6, Cd= | 0.0070488
alpha (deg) | Cl | Cd | Cm | Cl/Cd
-20 | -0.673 | 0.16123 | -0.023 | -4.175
-19.5 | -0.686 | 0.1527 | -0.023 | -4.491
-19 | -0.698 | 0.14653 | -0.023 | -4.76
-18.5 | -0.708 | 0.13889 | -0.023 | -5.099
-18 | -0.718 | 0.13219 | -0.023 | -5.429
-17.5 | -0.726 | 0.12543 | -0.023 | -5.786
-17 | -0.732 | 0.11913 | -0.023 | -6.146
-16.5 | -0.737 | 0.11307 | -0.024 | -6.518
-16 | -0.74 | 0.10691 | -0.024 | -6.92
-15.5 | -0.741 | 0.10113 | -0.024 | -7.323
-15 | -0.739 | 0.09549 | -0.024 | -7.743
-14.5 | -0.736 | 0.09001 | -0.024 | -8.172
-14 | -0.729 | 0.08475 | -0.024 | -8.608
-13.5 | -0.721 | 0.0792 | -0.025 | -9.107
-13 | -0.71 | 0.07416 | -0.025 | -9.577
-12.5 | -0.697 | 0.06904 | -0.026 | -10.092
-12 | -0.681 | 0.06375 | -0.026 | -10.685
-11.5 | -0.665 | 0.05662 | -0.027 | -11.752
-11 | -0.661 | 0.04199 | -0.031 | -15.735
-10.5 | -0.692 | 0.01723 | -0.036 | -40.129
-10 | -0.693 | 0.01133 | -0.039 | -61.213
-9.5 | -0.66 | 0.01016 | -0.039 | -64.935
-9 | -0.617 | 0.00977 | -0.039 | -63.13
-8.5 | -0.571 | 0.00932 | -0.039 | -61.322
-8 | -0.523 | 0.00911 | -0.039 | -57.429
-7.5 | -0.473 | 0.00882 | -0.039 | -53.624
-7 | -0.421 | 0.00864 | -0.039 | -48.71
-6.5 | -0.367 | 0.00846 | -0.039 | -43.365
-6 | -0.311 | 0.00826 | -0.039 | -37.618
-5.5 | -0.254 | 0.00799 | -0.039 | -31.751
-5 | -0.195 | 0.00787 | -0.039 | -24.807
-4.5 | -0.136 | 0.00774 | -0.039 | -17.567
-4 | -0.076 | 0.00762 | -0.039 | -9.93
-3.5 | -0.015 | 0.00753 | -0.039 | -1.953
-3 | 0.047 | 0.00745 | -0.039 | 6.273
-2.5 | 0.109 | 0.00744 | -0.039 | 14.58
-2 | 0.171 | 0.00745 | -0.039 | 22.891
-1.5 | 0.233 | 0.0075 | -0.039 | 31.018
-1 | 0.294 | 0.00773 | -0.039 | 38.098
-0.5 | 0.356 | 0.00778 | -0.039 | 45.767
0 | 0.418 | 0.00783 | -0.039 | 53.384
0.5 | 0.479 | 0.00695 | -0.039 | 68.986
1 | 0.54 | 0.00698 | -0.039 | 77.458
1.5 | 0.601 | 0.00705 | -0.039 | 85.345
2 | 0.662 | 0.00678 | -0.039 | 97.746
2.5 | 0.723 | 0.00687 | -0.039 | 105.195
3 | 0.783 | 0.00703 | -0.039 | 111.473
3.5 | 0.844 | 0.00712 | -0.039 | 118.406
4 | 0.903 | 0.00727 | -0.039 | 124.222
4.5 | 0.963 | 0.00738 | -0.039 | 130.52
5 | 1.022 | 0.00755 | -0.04 | 135.391
5.5 | 1.081 | 0.00771 | -0.04 | 140.257
6 | 1.14 | 0.00795 | -0.04 | 143.455
6.5 | 1.198 | 0.0082 | -0.04 | 146.076
7 | 1.256 | 0.0085 | -0.04 | 147.711
7.5 | 1.309 | 0.00803 | -0.04 | 163.064
8 | 1.364 | 0.00945 | -0.04 | 144.265
8.5 | 1.418 | 0.00979 | -0.04 | 144.855
9 | 1.47 | 0.01016 | -0.04 | 144.717
9.5 | 1.522 | 0.01057 | -0.04 | 144.025
10 | 1.571 | 0.01108 | -0.04 | 141.859
10.5 | 1.619 | 0.01173 | -0.04 | 137.98
11 | 1.665 | 0.01244 | -0.04 | 133.766
11.5 | 1.709 | 0.01328 | -0.04 | 128.65
12 | 1.751 | 0.01431 | -0.04 | 122.406
12.5 | 1.792 | 0.01549 | -0.04 | 115.67
13 | 1.729 | 0.03898 | -0.037 | 44.36
13.5 | 1.756 | 0.04229 | -0.037 | 41.51
14 | 1.778 | 0.04576 | -0.037 | 38.86
14.5 | 1.797 | 0.04938 | -0.037 | 36.385
15 | 1.812 | 0.05326 | -0.037 | 34.014
15.5 | 1.823 | 0.05736 | -0.037 | 31.772
16 | 1.83 | 0.06138 | -0.037 | 29.81
16.5 | 1.833 | 0.06564 | -0.037 | 27.929
17 | 1.833 | 0.07003 | -0.037 | 26.17
17.5 | 1.828 | 0.07468 | -0.037 | 24.475
18 | 1.819 | 0.07916 | -0.037 | 22.972
18.5 | 1.804 | 0.08396 | -0.037 | 21.486
19 | 1.786 | 0.08876 | -0.037 | 20.117
19.5 | 1.763 | 0.09374 | -0.037 | 18.807
20 | 1.737 | 0.09878 | -0.037 | 17.587

## 76. Re 5M Mach 0.10 (2)
BIGFOIL.COM POLAR EXPORT
tsagiP-II-15.5sm
TsAGI P-II (15.5%) smoothed |  |  |  | Cl Max: | 1.8993 | at alpha= | 14.5 | deg
XFOIL ncrit=9 |  |  |  | L/D Max: | 172.172 | at alpha= | 11 | deg
Re: | 5000000 |  |  | Cd Min: | 0.13108 | at alpha= | 19.5 | deg
Mach: | 0.1 |  |  | Cl=0 at alpha= | -3.458 | deg
|  |  |  | @ Cl=0.1, Cd= | 0.0072353
|  |  |  | @ Cl=0.4, Cd= | 0.0072119
|  |  |  | @ Cl=0.6, Cd= | 0.0067638
alpha (deg) | Cl | Cd | Cm | Cl/Cd
-19.5 | -1.3466 | 0.05379 | -0.0697 | -25.0344
-19 | -1.4174 | 0.03619 | -0.0849 | -39.1655
-18.5 | -1.4488 | 0.02851 | -0.0873 | -50.8173
-18 | -1.4478 | 0.02514 | -0.0847 | -57.5895
-17.5 | -1.4387 | 0.02287 | -0.0801 | -62.9077
-17 | -1.4245 | 0.02121 | -0.0743 | -67.1617
-16.5 | -1.3946 | 0.01978 | -0.0704 | -70.5056
-16 | -1.3603 | 0.01854 | -0.0668 | -73.3711
-15.5 | -1.3232 | 0.01746 | -0.0634 | -75.7847
-15 | -1.285 | 0.01648 | -0.0599 | -77.9733
-14.5 | -1.2218 | 0.01544 | -0.0611 | -79.1321
-14 | -1.1587 | 0.01449 | -0.0622 | -79.9655
-13.5 | -1.0729 | 0.01371 | -0.0678 | -78.2567
-13 | -1.0317 | 0.01339 | -0.0643 | -77.05
-12.5 | -0.9851 | 0.01296 | -0.0619 | -76.0108
-12 | -0.9364 | 0.01245 | -0.0599 | -75.2129
-11.5 | -0.8876 | 0.01185 | -0.0579 | -74.903
-11 | -0.8372 | 0.01135 | -0.0561 | -73.7621
-10.5 | -0.7855 | 0.01096 | -0.0545 | -71.6697
-10 | -0.7323 | 0.01059 | -0.0531 | -69.1501
-9.5 | -0.6782 | 0.01026 | -0.0519 | -66.1014
-9 | -0.6234 | 0.00994 | -0.0508 | -62.7163
-8.5 | -0.5692 | 0.00954 | -0.0497 | -59.6646
-8 | -0.514 | 0.0092 | -0.0487 | -55.8696
-7.5 | -0.4583 | 0.00894 | -0.0477 | -51.264
-7 | -0.4026 | 0.00867 | -0.0469 | -46.436
-6.5 | -0.3464 | 0.00842 | -0.0461 | -41.1401
-6 | -0.2899 | 0.00818 | -0.0453 | -35.4401
-5.5 | -0.2332 | 0.00801 | -0.0447 | -29.1136
-5 | -0.1764 | 0.00781 | -0.0441 | -22.5864
-4.5 | -0.1192 | 0.00764 | -0.0435 | -15.6021
-4 | -0.0622 | 0.00754 | -0.043 | -8.2493
-3.5 | -0.0048 | 0.00739 | -0.0425 | -0.64953
-3 | 0.0523 | 0.00731 | -0.0421 | 7.1546
-2.5 | 0.1098 | 0.00722 | -0.0417 | 15.2078
-2 | 0.1669 | 0.00717 | -0.0413 | 23.2775
-1.5 | 0.2243 | 0.00711 | -0.0409 | 31.5471
-1 | 0.2813 | 0.00712 | -0.0405 | 39.5084
-0.5 | 0.338 | 0.00716 | -0.0401 | 47.2067
0 | 0.3945 | 0.00721 | -0.0397 | 54.7157
0.5 | 0.4508 | 0.00723 | -0.0393 | 62.3513
1 | 0.5063 | 0.00717 | -0.0388 | 70.6137
2 | 0.6124 | 0.00671 | -0.0372 | 91.2668
2.5 | 0.6648 | 0.00656 | -0.0362 | 101.3415
3 | 0.7173 | 0.00636 | -0.0352 | 112.783
3.5 | 0.764 | 0.00614 | -0.0329 | 124.43
4 | 0.8305 | 0.00623 | -0.0348 | 133.3066
4.5 | 0.9052 | 0.00642 | -0.0386 | 140.9969
5 | 0.9695 | 0.0066 | -0.0402 | 146.8939
5.5 | 1.0315 | 0.00683 | -0.0413 | 151.0249
6 | 1.0998 | 0.00708 | -0.0439 | 155.339
6.5 | 1.1678 | 0.00736 | -0.0465 | 158.6685
7 | 1.2344 | 0.00754 | -0.0487 | 163.7135
7.5 | 1.2987 | 0.00772 | -0.0505 | 168.2254
8 | 1.348 | 0.00792 | -0.0492 | 170.202
8.5 | 1.3962 | 0.00815 | -0.0477 | 171.3129
9 | 1.4444 | 0.00842 | -0.0462 | 171.5439
9.5 | 1.4921 | 0.00874 | -0.0447 | 170.7208
10 | 1.5403 | 0.00905 | -0.0434 | 170.1989
10.5 | 1.5909 | 0.00927 | -0.0425 | 171.6181
11 | 1.6408 | 0.00953 | -0.0416 | 172.1721
11.5 | 1.6891 | 0.00988 | -0.0405 | 170.9615
12 | 1.7354 | 0.01032 | -0.0392 | 168.1589
12.5 | 1.7833 | 0.01066 | -0.0382 | 167.2889
13 | 1.8291 | 0.01106 | -0.0368 | 165.3797
13.5 | 1.8691 | 0.01171 | -0.0347 | 159.6157
14 | 1.8981 | 0.01265 | -0.0309 | 150.0474
14.5 | 1.8993 | 0.01457 | -0.0234 | 130.3569
15 | 1.8624 | 0.01922 | -0.0147 | 96.8991
15.5 | 1.7878 | 0.02979 | -0.0117 | 60.0134
16 | 1.7383 | 0.04058 | -0.0133 | 42.8364
16.5 | 1.6791 | 0.05288 | -0.0155 | 31.753
17 | 1.6193 | 0.06577 | -0.0184 | 24.6206
17.5 | 1.5665 | 0.07833 | -0.0216 | 19.9987
18 | 1.4979 | 0.09356 | -0.026 | 16.01
18.5 | 1.4493 | 0.10667 | -0.0301 | 13.5868
19 | 1.4028 | 0.11991 | -0.0346 | 11.6988
19.5 | 1.3731 | 0.13108 | -0.0389 | 10.4753

## 77. Re 5M Mach 0.25 (1)
BIGFOIL.COM POLAR EXPORT
tsagiP-II-15.5sm
TsAGI P-II (15.5%) smoothed |  |  |  | Cl Max: | 1.795 | at alpha= | 15 | deg
JavaFoil+Calcfoil stall+Eppler ext transition |  |  |  | L/D Max: | 155.275 | at alpha= | 6.5 | deg
Re: | 5000000 |  |  | Cd Min: | 0.00693 | at alpha= | 2 | deg
Mach: | 0.25 |  |  | Cl=0 at alpha= | -3.3809 | deg
|  |  |  | @ Cl=0.1, Cd= | 0.0075105
|  |  |  | @ Cl=0.4, Cd= | 0.0078878
|  |  |  | @ Cl=0.6, Cd= | 0.0071529
alpha (deg) | Cl | Cd | Cm | Cl/Cd
-17.5 | -0.414 | 0.14377 | -0.022 | -2.88
-17 | -0.451 | 0.13556 | -0.022 | -3.33
-16.5 | -0.486 | 0.12801 | -0.022 | -3.793
-16 | -0.516 | 0.12041 | -0.022 | -4.287
-15.5 | -0.543 | 0.11337 | -0.022 | -4.793
-15 | -0.567 | 0.10765 | -0.023 | -5.265
-14.5 | -0.586 | 0.10038 | -0.023 | -5.839
-14 | -0.602 | 0.09454 | -0.023 | -6.362
-13.5 | -0.612 | 0.08842 | -0.023 | -6.927
-13 | -0.619 | 0.08307 | -0.024 | -7.451
-12.5 | -0.62 | 0.07789 | -0.024 | -7.965
-12 | -0.618 | 0.07305 | -0.024 | -8.455
-11.5 | -0.611 | 0.06699 | -0.025 | -9.123
-11 | -0.6 | 0.06212 | -0.025 | -9.652
-10.5 | -0.585 | 0.05623 | -0.026 | -10.407
-10 | -0.568 | 0.05004 | -0.028 | -11.343
-9.5 | -0.576 | 0.02847 | -0.034 | -20.217
-9 | -0.606 | 0.01121 | -0.039 | -54.045
-8.5 | -0.571 | 0.00992 | -0.04 | -57.53
-8 | -0.526 | 0.00946 | -0.04 | -55.57
-7.5 | -0.477 | 0.00915 | -0.04 | -52.2
-7 | -0.426 | 0.00886 | -0.04 | -48.122
-6.5 | -0.373 | 0.00858 | -0.04 | -43.452
-6 | -0.317 | 0.00843 | -0.04 | -37.594
-5.5 | -0.259 | 0.00824 | -0.04 | -31.453
-5 | -0.2 | 0.00795 | -0.04 | -25.132
-4.5 | -0.139 | 0.00779 | -0.04 | -17.857
-4 | -0.078 | 0.00768 | -0.04 | -10.092
-3.5 | -0.015 | 0.0076 | -0.04 | -1.985
-3 | 0.048 | 0.00756 | -0.04 | 6.34
-2.5 | 0.111 | 0.0075 | -0.04 | 14.848
-2 | 0.175 | 0.00755 | -0.04 | 23.197
-1.5 | 0.239 | 0.00761 | -0.04 | 31.421
-1 | 0.302 | 0.00779 | -0.04 | 38.81
-0.5 | 0.366 | 0.00785 | -0.04 | 46.578
0 | 0.429 | 0.00792 | -0.04 | 54.218
0.5 | 0.492 | 0.00796 | -0.04 | 61.797
1 | 0.555 | 0.00711 | -0.04 | 78.092
1.5 | 0.618 | 0.00717 | -0.04 | 86.156
2 | 0.68 | 0.00693 | -0.04 | 98.077
2.5 | 0.742 | 0.00703 | -0.04 | 105.585
3 | 0.804 | 0.00719 | -0.04 | 111.79
3.5 | 0.866 | 0.00733 | -0.04 | 118.115
4 | 0.927 | 0.00747 | -0.04 | 124.072
4.5 | 0.988 | 0.00764 | -0.041 | 129.356
5 | 1.048 | 0.0078 | -0.041 | 134.367
5.5 | 1.109 | 0.00805 | -0.041 | 137.759
6 | 1.169 | 0.00833 | -0.041 | 140.288
6.5 | 1.225 | 0.00789 | -0.041 | 155.275
7 | 1.281 | 0.00933 | -0.041 | 137.312
7.5 | 1.337 | 0.00968 | -0.041 | 138.118
8 | 1.391 | 0.01004 | -0.041 | 138.552
8.5 | 1.445 | 0.01046 | -0.041 | 138.179
9 | 1.497 | 0.01092 | -0.041 | 137.054
9.5 | 1.546 | 0.01149 | -0.041 | 134.597
10 | 1.593 | 0.01225 | -0.041 | 130.109
10.5 | 1.639 | 0.01314 | -0.041 | 124.736
11 | 1.682 | 0.01416 | -0.041 | 118.744
11.5 | 1.724 | 0.01539 | -0.041 | 112.036
12 | 1.764 | 0.01676 | -0.041 | 105.277
12.5 | 1.707 | 0.0412 | -0.038 | 41.431
13 | 1.741 | 0.04505 | -0.037 | 38.649
13.5 | 1.763 | 0.04881 | -0.037 | 36.113
14 | 1.779 | 0.05278 | -0.037 | 33.712
14.5 | 1.79 | 0.05706 | -0.037 | 31.368
15 | 1.795 | 0.0614 | -0.037 | 29.236
15.5 | 1.795 | 0.06563 | -0.037 | 27.353
16 | 1.788 | 0.07025 | -0.037 | 25.459
16.5 | 1.776 | 0.07532 | -0.037 | 23.574
17 | 1.756 | 0.08024 | -0.037 | 21.882
17.5 | 1.73 | 0.08537 | -0.037 | 20.259
18 | 1.695 | 0.09079 | -0.037 | 18.672
18.5 | 1.651 | 0.09646 | -0.038 | 17.12
19 | 1.601 | 0.10214 | -0.038 | 15.67
19.5 | 1.543 | 0.10845 | -0.038 | 14.227
20 | 1.479 | 0.11518 | -0.038 | 12.837

## 78. Re 5M Mach 0.25 (2)
BIGFOIL.COM POLAR EXPORT
tsagiP-II-15.5sm
TsAGI P-II (15.5%) smoothed |  |  |  | Cl Max: | 1.9366 | at alpha= | 14 | deg
XFOIL ncrit=9 |  |  |  | L/D Max: | 168.181 | at alpha= | 10.5 | deg
Re: | 5000000 |  |  | Cd Min: | 0.21605 | at alpha= | -19.5 | deg
Mach: | 0.25 |  |  | Cl=0 at alpha= | -3.4588 | deg
|  |  |  | @ Cl=0.1, Cd= | 0.0073238
|  |  |  | @ Cl=0.4, Cd= | 0.0073091
|  |  |  | @ Cl=0.6, Cd= | 0.0070887
alpha (deg) | Cl | Cd | Cm | Cl/Cd
-19.5 | -0.559 | 0.21605 | 0.0352 | -2.5874
-19 | -0.5382 | 0.21101 | 0.032 | -2.5506
-18.5 | -0.5197 | 0.20486 | 0.0285 | -2.5369
-18 | -0.5053 | 0.19713 | 0.0246 | -2.5633
-17.5 | -0.5037 | 0.18519 | 0.0192 | -2.7199
-17 | -0.5796 | 0.15439 | 0.0039 | -3.7541
-16.5 | -0.6355 | 0.13371 | -0.008 | -4.7528
-16 | -0.6762 | 0.11772 | -0.0176 | -5.7441
-15.5 | -1.1891 | 0.03247 | -0.0914 | -36.6215
-15 | -1.2152 | 0.02703 | -0.0886 | -44.9575
-14.5 | -1.2219 | 0.02387 | -0.0812 | -51.1898
-14 | -1.1894 | 0.0209 | -0.0784 | -56.9091
-13.5 | -1.0955 | 0.01813 | -0.0855 | -60.4247
-13 | -1.063 | 0.01693 | -0.08 | -62.788
-12.5 | -1.0217 | 0.01575 | -0.0757 | -64.8698
-12 | -0.9743 | 0.01476 | -0.0722 | -66.0095
-11.5 | -0.924 | 0.01394 | -0.0691 | -66.2841
-11 | -0.8718 | 0.01324 | -0.0662 | -65.8459
-10.5 | -0.8208 | 0.01232 | -0.0634 | -66.6234
-10 | -0.7663 | 0.01161 | -0.061 | -66.0034
-9.5 | -0.71 | 0.01106 | -0.0589 | -64.1953
-9 | -0.6527 | 0.01056 | -0.057 | -61.8087
-8.5 | -0.5947 | 0.01013 | -0.0553 | -58.7068
-8 | -0.5367 | 0.00974 | -0.0537 | -55.1027
-7.5 | -0.4789 | 0.00929 | -0.0522 | -51.5501
-7 | -0.4203 | 0.00899 | -0.0508 | -46.7519
-6.5 | -0.3612 | 0.00868 | -0.0496 | -41.6129
-6 | -0.3023 | 0.0084 | -0.0485 | -35.9881
-5.5 | -0.2433 | 0.00817 | -0.0474 | -29.7797
-5 | -0.1836 | 0.00795 | -0.0465 | -23.0943
-4.5 | -0.1241 | 0.00778 | -0.0457 | -15.9512
-4 | -0.0647 | 0.00762 | -0.0449 | -8.4908
-3.5 | -0.0049 | 0.00749 | -0.0443 | -0.65421
-3 | 0.0545 | 0.0074 | -0.0436 | 7.3649
-2.5 | 0.1142 | 0.0073 | -0.043 | 15.6438
-2 | 0.1734 | 0.00724 | -0.0425 | 23.9503
-1.5 | 0.2326 | 0.00722 | -0.0419 | 32.2161
-1 | 0.2918 | 0.00722 | -0.0414 | 40.4155
-0.5 | 0.3506 | 0.00725 | -0.0409 | 48.3586
0 | 0.4091 | 0.00732 | -0.0404 | 55.888
0.5 | 0.4674 | 0.00737 | -0.0399 | 63.4193
1 | 0.5248 | 0.00737 | -0.0392 | 71.2076
1.5 | 0.5807 | 0.00717 | -0.0384 | 80.9902
2.5 | 0.6899 | 0.00671 | -0.0364 | 102.8167
3 | 0.7433 | 0.00655 | -0.0351 | 113.4809
3.5 | 0.7913 | 0.00635 | -0.0325 | 124.6142
4 | 0.8628 | 0.00639 | -0.0347 | 135.0235
4.5 | 0.9409 | 0.00661 | -0.0385 | 142.3449
5 | 1.0076 | 0.00685 | -0.0399 | 147.0949
5.5 | 1.073 | 0.00714 | -0.0411 | 150.2801
6 | 1.1447 | 0.00741 | -0.0436 | 154.4804
6.5 | 1.2169 | 0.00761 | -0.0462 | 159.908
7 | 1.2866 | 0.00783 | -0.0482 | 164.3167
7.5 | 1.3489 | 0.00806 | -0.0487 | 167.3573
8 | 1.3987 | 0.00833 | -0.0467 | 167.9112
8.5 | 1.4484 | 0.00864 | -0.0446 | 167.6389
9 | 1.4981 | 0.00899 | -0.0426 | 166.6407
9.5 | 1.5488 | 0.00931 | -0.0408 | 166.3588
10 | 1.6021 | 0.00955 | -0.0395 | 167.7592
10.5 | 1.6549 | 0.00984 | -0.0381 | 168.1809
11 | 1.706 | 0.01023 | -0.0364 | 166.7644
11.5 | 1.7545 | 0.01072 | -0.0345 | 163.666
12 | 1.8042 | 0.01113 | -0.0327 | 162.1024
12.5 | 1.8532 | 0.01154 | -0.0308 | 160.5893
13 | 1.8907 | 0.01227 | -0.0271 | 154.0913
13.5 | 1.9221 | 0.01309 | -0.0227 | 146.8373
14 | 1.9366 | 0.01481 | -0.017 | 130.763
14.5 | 1.9141 | 0.01896 | -0.0102 | 100.9546
15.5 | 1.7724 | 0.04185 | -0.0098 | 42.3513
16 | 1.719 | 0.05301 | -0.0117 | 32.4278
16.5 | 1.6566 | 0.06549 | -0.0144 | 25.2955
17 | 1.5922 | 0.07881 | -0.0178 | 20.203
17.5 | 1.5276 | 0.09286 | -0.022 | 16.4506
18 | 1.456 | 0.10849 | -0.0273 | 13.4206
18.5 | 1.4051 | 0.122 | -0.0323 | 11.5172
19 | 1.3554 | 0.13597 | -0.0381 | 9.9684

## 79. Re 5M Mach 0.50 (1)
BIGFOIL.COM POLAR EXPORT
tsagiP-II-15.5sm
TsAGI P-II (15.5%) smoothed |  |  |  | Cl Max: | 1.651 | at alpha= | 11 | deg
JavaFoil+Calcfoil stall+Eppler ext transition |  |  |  | L/D Max: | 121.433 | at alpha= | 3.5 | deg
Re: | 5000000 |  |  | Cd Min: | 0.00778 | at alpha= | 1 | deg
Mach: | 0.5 |  |  | Cl=0 at alpha= | -3.3786 | deg
|  |  |  | @ Cl=0.1, Cd= | 0.0079369
|  |  |  | @ Cl=0.4, Cd= | 0.0083332
|  |  |  | @ Cl=0.6, Cd= | 0.0079651
alpha (deg) | Cl | Cd | Cm | Cl/Cd
-20 | -0.939 | 0.15851 | -0.028 | -5.926
-19.5 | -0.912 | 0.15405 | -0.028 | -5.921
-19 | -0.884 | 0.14887 | -0.027 | -5.941
-18.5 | -0.856 | 0.14566 | -0.027 | -5.874
-18 | -0.828 | 0.14132 | -0.027 | -5.86
-17.5 | -0.801 | 0.12187 | -0.027 | -6.57
-17 | -0.773 | 0.11456 | -0.027 | -6.747
-16.5 | -0.744 | 0.12155 | -0.026 | -6.123
-16 | -0.717 | 0.10972 | -0.026 | -6.532
-15.5 | -0.689 | 0.10242 | -0.026 | -6.73
-15 | -0.66 | 0.1104 | -0.025 | -5.975
-14.5 | -0.632 | 0.10002 | -0.025 | -6.32
-14 | -0.605 | 0.09111 | -0.026 | -6.639
-13.5 | -0.575 | 0.09468 | -0.024 | -6.073
-13 | -0.547 | 0.08553 | -0.025 | -6.4
-12.5 | -0.518 | 0.09393 | -0.024 | -5.518
-12 | -0.491 | 0.08011 | -0.024 | -6.123
-11.5 | -0.464 | 0.07257 | -0.025 | -6.389
-11 | -0.434 | 0.07353 | -0.023 | -5.896
-10.5 | -0.407 | 0.0669 | -0.025 | -6.077
-10 | -0.377 | 0.06703 | -0.023 | -5.621
-9.5 | -0.348 | 0.06537 | -0.022 | -5.327
-9 | -0.32 | 0.05943 | -0.023 | -5.39
-8.5 | -0.292 | 0.057 | -0.023 | -5.118
-8 | -0.264 | 0.05425 | -0.023 | -4.862
-7.5 | -0.236 | 0.04966 | -0.025 | -4.755
-7 | -0.208 | 0.04629 | -0.026 | -4.493
-6.5 | -0.288 | 0.04091 | -0.028 | -7.038
-6 | -0.32 | 0.00922 | -0.044 | -34.742
-5.5 | -0.272 | 0.00904 | -0.044 | -30.073
-5 | -0.214 | 0.00873 | -0.044 | -24.547
-4.5 | -0.151 | 0.0085 | -0.044 | -17.809
-4 | -0.085 | 0.00819 | -0.044 | -10.397
-3.5 | -0.017 | 0.00802 | -0.044 | -2.08
-3 | 0.053 | 0.00797 | -0.044 | 6.681
-2.5 | 0.124 | 0.00792 | -0.044 | 15.648
-2 | 0.195 | 0.00799 | -0.044 | 24.454
-1.5 | 0.267 | 0.00826 | -0.044 | 32.271
-1 | 0.337 | 0.00828 | -0.044 | 40.729
-0.5 | 0.408 | 0.00834 | -0.044 | 48.855
0 | 0.478 | 0.00845 | -0.045 | 56.61
0.5 | 0.548 | 0.0085 | -0.045 | 64.48
1 | 0.618 | 0.00778 | -0.045 | 79.415
1.5 | 0.687 | 0.00792 | -0.045 | 86.719
2 | 0.756 | 0.00807 | -0.045 | 93.625
2.5 | 0.824 | 0.00799 | -0.045 | 103.146
3 | 0.892 | 0.00831 | -0.045 | 107.29
3.5 | 0.957 | 0.00788 | -0.045 | 121.433
4 | 1.02 | 0.00931 | -0.045 | 109.566
4.5 | 1.084 | 0.00967 | -0.045 | 112.126
5 | 1.145 | 0.01013 | -0.045 | 112.995
5.5 | 1.204 | 0.01068 | -0.045 | 112.665
6 | 1.26 | 0.01132 | -0.045 | 111.278
6.5 | 1.313 | 0.01211 | -0.045 | 108.428
7 | 1.363 | 0.01304 | -0.045 | 104.551
7.5 | 1.41 | 0.01418 | -0.044 | 99.458
8 | 1.454 | 0.01565 | -0.044 | 92.917
8.5 | 1.494 | 0.01748 | -0.044 | 85.439
9 | 1.53 | 0.0198 | -0.043 | 77.286
9.5 | 1.565 | 0.02235 | -0.043 | 70.026
10 | 1.597 | 0.02513 | -0.043 | 63.558
10.5 | 1.626 | 0.0282 | -0.042 | 57.678
11 | 1.651 | 0.03208 | -0.042 | 51.452
11.5 | 1.614 | 0.0654 | -0.039 | 24.675
12 | 1.633 | 0.07264 | -0.039 | 22.483
12.5 | 1.645 | 0.08073 | -0.039 | 20.383
13 | 1.627 | 0.09067 | -0.038 | 17.944
13.5 | 1.432 | 0.10335 | -0.038 | 13.856
14 | 1.031 | 0.11762 | -0.038 | 8.762
14.5 | 1.053 | 0.13398 | -0.037 | 7.859
15 | 1.072 | 0.16208 | -0.036 | 6.614
15.5 | 1.088 | 0.23109 | -0.035 | 4.706
16 | 1.121 | 0.13759 | -0.036 | 8.15

## 80. Re 5M Mach 0.50 (2)
BIGFOIL.COM POLAR EXPORT
tsagiP-II-15.5sm
TsAGI P-II (15.5%) smoothed |  |  |  | Cl Max: | 1.9336 | at alpha= | 12 | deg
XFOIL ncrit=9 |  |  |  | L/D Max: | 153.273 | at alpha= | 6.5 | deg
Re: | 5000000 |  |  | Cd Min: | 0.24832 | at alpha= | -20 | deg
Mach: | 0.5 |  |  | Cl=0 at alpha= | -3.4542 | deg
|  |  |  | @ Cl=0.1, Cd= | 0.0077775
|  |  |  | @ Cl=0.4, Cd= | 0.0078526
|  |  |  | @ Cl=0.6, Cd= | 0.0080518
alpha (deg) | Cl | Cd | Cm | Cl/Cd
-20 | -0.5971 | 0.24832 | 0.0477 | -2.4046
-19.5 | -0.5731 | 0.24137 | 0.0434 | -2.3744
-19 | -0.5492 | 0.23429 | 0.0392 | -2.3441
-17.5 | -0.3859 | 0.19689 | -0.0071 | -1.96
-17 | -0.3638 | 0.19064 | -0.0102 | -1.9083
-16.5 | -0.3444 | 0.18321 | -0.0137 | -1.8798
-16 | -0.3291 | 0.17432 | -0.0177 | -1.8879
-15.5 | -0.3118 | 0.16632 | -0.0216 | -1.8747
-15 | -0.287 | 0.16059 | -0.0246 | -1.7872
-14.5 | -0.2681 | 0.15312 | -0.0283 | -1.7509
-14 | -0.2502 | 0.14563 | -0.0319 | -1.7181
-13.5 | -0.241 | 0.1361 | -0.0363 | -1.7708
-13 | -0.2298 | 0.12764 | -0.0405 | -1.8004
-12.5 | -0.2141 | 0.12043 | -0.044 | -1.7778
-12 | -0.1991 | 0.11331 | -0.0474 | -1.7571
-11.5 | -0.2051 | 0.10273 | -0.0528 | -1.9965
-11 | -0.2369 | 0.08918 | -0.0608 | -2.6564
-10.5 | -0.2411 | 0.08068 | -0.0655 | -2.9883
-10 | -0.2649 | 0.07039 | -0.0719 | -3.7633
-9.5 | -0.2918 | 0.06052 | -0.0781 | -4.8215
-9 | -0.3235 | 0.05029 | -0.0857 | -6.4327
-8.5 | -0.3551 | 0.04098 | -0.0929 | -8.6652
-8 | -0.3995 | 0.03393 | -0.0889 | -11.7742
-7.5 | -0.444 | 0.02416 | -0.0842 | -18.3775
-7 | -0.4611 | 0.0155 | -0.0773 | -29.7484
-6.5 | -0.4226 | 0.01164 | -0.071 | -36.3058
-6 | -0.3592 | 0.01011 | -0.0663 | -35.5292
-5.5 | -0.2898 | 0.00932 | -0.0626 | -31.0944
-5 | -0.2193 | 0.00882 | -0.0595 | -24.8639
-4.5 | -0.1477 | 0.00845 | -0.0569 | -17.4793
-4 | -0.0772 | 0.00819 | -0.0546 | -9.4261
-3.5 | -0.0064 | 0.00796 | -0.0527 | -0.80402
-3 | 0.0635 | 0.00783 | -0.0508 | 8.1098
-2.5 | 0.133 | 0.00773 | -0.0492 | 17.2057
-2 | 0.202 | 0.0077 | -0.0477 | 26.2338
-1 | 0.3384 | 0.00778 | -0.0449 | 43.4961
-0.5 | 0.4063 | 0.00786 | -0.0437 | 51.6921
0 | 0.4748 | 0.00792 | -0.0426 | 59.9495
0.5 | 0.543 | 0.00801 | -0.0415 | 67.7903
1 | 0.6112 | 0.00806 | -0.0404 | 75.8313
2 | 0.7401 | 0.00775 | -0.0372 | 95.4968
2.5 | 0.8038 | 0.00755 | -0.0354 | 106.4636
3 | 0.8642 | 0.00735 | -0.0329 | 117.5782
3.5 | 0.9189 | 0.0072 | -0.0291 | 127.625
4 | 1.0111 | 0.00744 | -0.0324 | 135.9005
4.5 | 1.1071 | 0.00777 | -0.0363 | 142.4839
5.5 | 1.2728 | 0.00849 | -0.0384 | 149.9176
6 | 1.361 | 0.00892 | -0.0403 | 152.5785
6.5 | 1.4423 | 0.00941 | -0.0406 | 153.2731
7 | 1.4954 | 0.00991 | -0.0358 | 150.8981
7.5 | 1.5497 | 0.01044 | -0.0311 | 148.4387
8 | 1.6075 | 0.01094 | -0.0268 | 146.9378
8.5 | 1.6647 | 0.01153 | -0.0224 | 144.3799
9 | 1.7101 | 0.01219 | -0.0162 | 140.2871
9.5 | 1.7578 | 0.01304 | -0.0108 | 134.8006
10 | 1.8062 | 0.01412 | -0.0061 | 127.9178
10.5 | 1.8493 | 0.01567 | -0.0017 | 118.0153
11 | 1.8792 | 0.01832 | 0.002 | 102.5764
11.5 | 1.9123 | 0.02146 | 0.0041 | 89.11
12 | 1.9336 | 0.02589 | 0.0051 | 74.6852
12.5 | 1.9241 | 0.03266 | 0.0053 | 58.913
13 | 1.8843 | 0.04133 | 0.005 | 45.5916
13.5 | 1.8137 | 0.05199 | 0.0037 | 34.8856
14 | 1.7752 | 0.06054 | 0.0027 | 29.3228
14.5 | 1.7467 | 0.06877 | 0.0012 | 25.3992
15 | 1.7021 | 0.07866 | -0.0015 | 21.6387
15.5 | 1.6789 | 0.087 | -0.0036 | 19.2977
16.5 | 1.5918 | 0.10819 | -0.0116 | 14.713
17 | 1.5378 | 0.12047 | -0.0173 | 12.765

## 81. Re 6M Mach 0.00 (1)
BIGFOIL.COM POLAR EXPORT
tsagiP-II-15.5sm
TsAGI P-II (15.5%) smoothed |  |  |  | Cl Max: | 1.845 | at alpha= | 17 | deg
JavaFoil+Calcfoil stall+Eppler ext transition |  |  |  | L/D Max: | 170.327 | at alpha= | 8 | deg
Re: | 6000000 |  |  | Cd Min: | 0.00672 | at alpha= | 2.5 | deg
Mach: | 0 |  |  | Cl=0 at alpha= | -3.379 | deg
|  |  |  | @ Cl=0.1, Cd= | 0.0072839
|  |  |  | @ Cl=0.4, Cd= | 0.0076023
|  |  |  | @ Cl=0.6, Cd= | 0.0069308
alpha (deg) | Cl | Cd | Cm | Cl/Cd
-20 | -0.723 | 0.15504 | -0.024 | -4.662
-19.5 | -0.733 | 0.14818 | -0.024 | -4.944
-19 | -0.741 | 0.14114 | -0.024 | -5.252
-18.5 | -0.749 | 0.13454 | -0.024 | -5.567
-18 | -0.755 | 0.12749 | -0.024 | -5.925
-17.5 | -0.76 | 0.12163 | -0.024 | -6.252
-17 | -0.764 | 0.11545 | -0.024 | -6.617
-16.5 | -0.766 | 0.10926 | -0.024 | -7.011
-16 | -0.766 | 0.10353 | -0.024 | -7.399
-15.5 | -0.764 | 0.09738 | -0.024 | -7.85
-15 | -0.761 | 0.09195 | -0.025 | -8.272
-14.5 | -0.754 | 0.08678 | -0.025 | -8.694
-14 | -0.747 | 0.08079 | -0.025 | -9.245
-13.5 | -0.737 | 0.0756 | -0.026 | -9.744
-13 | -0.724 | 0.07014 | -0.026 | -10.324
-12.5 | -0.71 | 0.06479 | -0.027 | -10.955
-12 | -0.696 | 0.05721 | -0.028 | -12.166
-11.5 | -0.687 | 0.04572 | -0.03 | -15.033
-11 | -0.727 | 0.01731 | -0.036 | -42.003
-10.5 | -0.73 | 0.01141 | -0.038 | -64.003
-10 | -0.699 | 0.00911 | -0.039 | -76.676
-9.5 | -0.66 | 0.00977 | -0.039 | -67.614
-9 | -0.617 | 0.00931 | -0.039 | -66.233
-8.5 | -0.571 | 0.00899 | -0.039 | -63.479
-8 | -0.523 | 0.00881 | -0.038 | -59.304
-7.5 | -0.472 | 0.00855 | -0.038 | -55.229
-7 | -0.42 | 0.00836 | -0.038 | -50.225
-6.5 | -0.365 | 0.00821 | -0.038 | -44.54
-6 | -0.31 | 0.00802 | -0.038 | -38.604
-5.5 | -0.253 | 0.00775 | -0.038 | -32.594
-5 | -0.194 | 0.0076 | -0.038 | -25.586
-4.5 | -0.135 | 0.0075 | -0.038 | -18.028
-4 | -0.075 | 0.00742 | -0.038 | -10.15
-3.5 | -0.015 | 0.00734 | -0.038 | -1.995
-3 | 0.047 | 0.00731 | -0.038 | 6.36
-2.5 | 0.108 | 0.00728 | -0.038 | 14.829
-2 | 0.17 | 0.00731 | -0.038 | 23.217
-1.5 | 0.232 | 0.00752 | -0.038 | 30.801
-1 | 0.293 | 0.00753 | -0.038 | 38.903
-0.5 | 0.354 | 0.00758 | -0.039 | 46.757
0 | 0.416 | 0.00761 | -0.039 | 54.62
0.5 | 0.477 | 0.00765 | -0.039 | 62.376
1 | 0.538 | 0.00684 | -0.039 | 78.666
1.5 | 0.599 | 0.00693 | -0.039 | 86.422
2 | 0.659 | 0.00698 | -0.039 | 94.498
2.5 | 0.72 | 0.00672 | -0.039 | 107.006
3 | 0.78 | 0.00682 | -0.039 | 114.279
3.5 | 0.84 | 0.00698 | -0.039 | 120.25
4 | 0.899 | 0.00709 | -0.039 | 126.905
4.5 | 0.959 | 0.00725 | -0.039 | 132.163
5 | 1.018 | 0.00734 | -0.039 | 138.618
5.5 | 1.076 | 0.00751 | -0.039 | 143.292
6 | 1.135 | 0.00767 | -0.04 | 147.889
6.5 | 1.193 | 0.00791 | -0.04 | 150.797
7 | 1.251 | 0.00817 | -0.04 | 153.095
7.5 | 1.308 | 0.00845 | -0.04 | 154.797
8 | 1.36 | 0.00798 | -0.04 | 170.327
8.5 | 1.414 | 0.00939 | -0.04 | 150.519
9 | 1.467 | 0.00972 | -0.04 | 150.893
9.5 | 1.518 | 0.01014 | -0.04 | 149.808
10 | 1.568 | 0.01061 | -0.04 | 147.808
10.5 | 1.617 | 0.01117 | -0.04 | 144.782
11 | 1.664 | 0.01178 | -0.04 | 141.182
11.5 | 1.709 | 0.01249 | -0.04 | 136.896
12 | 1.752 | 0.0134 | -0.04 | 130.71
12.5 | 1.792 | 0.01459 | -0.04 | 122.866
13 | 1.731 | 0.03647 | -0.037 | 47.472
13.5 | 1.758 | 0.03968 | -0.037 | 44.294
14 | 1.782 | 0.04295 | -0.037 | 41.483
14.5 | 1.801 | 0.04638 | -0.037 | 38.835
15 | 1.817 | 0.05006 | -0.037 | 36.302
15.5 | 1.83 | 0.05394 | -0.037 | 33.921
16 | 1.839 | 0.05787 | -0.037 | 31.771
16.5 | 1.844 | 0.06203 | -0.037 | 29.721
17 | 1.845 | 0.06624 | -0.037 | 27.854
17.5 | 1.843 | 0.07067 | -0.037 | 26.077
18 | 1.837 | 0.07517 | -0.037 | 24.432
18.5 | 1.825 | 0.07975 | -0.037 | 22.886
19 | 1.81 | 0.08441 | -0.037 | 21.443
19.5 | 1.792 | 0.08931 | -0.037 | 20.059
20 | 1.77 | 0.09425 | -0.037 | 18.776

## 82. Re 6M Mach 0.00 (2)
BIGFOIL.COM POLAR EXPORT
tsagiP-II-15.5sm
TsAGI P-II (15.5%) smoothed |  |  |  | Cl Max: | 1.8886 | at alpha= | 14 | deg
XFOIL ncrit=9 |  |  |  | L/D Max: | 180.912 | at alpha= | 10.5 | deg
Re: | 6000000 |  |  | Cd Min: | 0.11286 | at alpha= | 19 | deg
Mach: | 0 |  |  | Cl=0 at alpha= | -3.4553 | deg
|  |  |  | @ Cl=0.1, Cd= | 0.0070126
|  |  |  | @ Cl=0.4, Cd= | 0.0070055
|  |  |  | @ Cl=0.6, Cd= | 0.0067052
alpha (deg) | Cl | Cd | Cm | Cl/Cd
-20 | -1.5259 | 0.03275 | -0.0858 | -46.5924
-19.5 | -1.5278 | 0.02824 | -0.086 | -54.1006
-19 | -1.5193 | 0.02537 | -0.084 | -59.8857
-18.5 | -1.5003 | 0.02358 | -0.0809 | -63.626
-18 | -1.4913 | 0.02155 | -0.0758 | -69.2019
-17.5 | -1.4729 | 0.01994 | -0.0707 | -73.8666
-17 | -1.4425 | 0.01856 | -0.0671 | -77.7209
-16.5 | -1.4073 | 0.01741 | -0.0638 | -80.8329
-16 | -1.3693 | 0.01644 | -0.0607 | -83.2908
-15.5 | -1.3295 | 0.01555 | -0.0578 | -85.4984
-15 | -1.2691 | 0.01464 | -0.0588 | -86.6872
-14.5 | -1.2124 | 0.01384 | -0.0589 | -87.6012
-14 | -1.1189 | 0.01304 | -0.0665 | -85.8052
-13.5 | -1.0791 | 0.01277 | -0.0629 | -84.5027
-13 | -1.0332 | 0.01243 | -0.0606 | -83.1215
-12.5 | -0.9847 | 0.01204 | -0.0587 | -81.7857
-12 | -0.9346 | 0.01167 | -0.0571 | -80.0857
-11.5 | -0.8839 | 0.0113 | -0.0556 | -78.2212
-11 | -0.834 | 0.01082 | -0.054 | -77.0795
-10.5 | -0.7823 | 0.01042 | -0.0526 | -75.0768
-10 | -0.7293 | 0.01006 | -0.0514 | -72.495
-9.5 | -0.6754 | 0.00974 | -0.0504 | -69.3429
-9 | -0.6209 | 0.00947 | -0.0494 | -65.5649
-8.5 | -0.5661 | 0.00915 | -0.0485 | -61.8689
-8 | -0.5117 | 0.00884 | -0.0476 | -57.8846
-7.5 | -0.4563 | 0.00857 | -0.0468 | -53.2439
-7 | -0.4007 | 0.00835 | -0.046 | -47.988
-6.5 | -0.3448 | 0.00809 | -0.0453 | -42.6205
-6 | -0.2887 | 0.0079 | -0.0447 | -36.5443
-5.5 | -0.2323 | 0.00771 | -0.0441 | -30.1297
-5 | -0.1757 | 0.00752 | -0.0436 | -23.3644
-4.5 | -0.1189 | 0.00741 | -0.0431 | -16.0459
-4 | -0.062 | 0.00726 | -0.0426 | -8.5399
-3.5 | -0.0051 | 0.00716 | -0.0422 | -0.71229
-3 | 0.0519 | 0.00708 | -0.0418 | 7.3305
-2.5 | 0.109 | 0.007 | -0.0414 | 15.5714
-2 | 0.1659 | 0.00695 | -0.0411 | 23.8705
-1.5 | 0.2226 | 0.00693 | -0.0407 | 32.1212
-1 | 0.2795 | 0.00692 | -0.0404 | 40.3902
-0.5 | 0.336 | 0.00695 | -0.04 | 48.3453
0 | 0.3923 | 0.007 | -0.0397 | 56.0429
0.5 | 0.4483 | 0.00704 | -0.0393 | 63.679
1 | 0.5037 | 0.00704 | -0.0389 | 71.5483
1.5 | 0.5582 | 0.00688 | -0.0384 | 81.1337
2 | 0.6108 | 0.00666 | -0.0375 | 91.7117
2.5 | 0.6645 | 0.00649 | -0.0369 | 102.3883
3 | 0.7174 | 0.00634 | -0.0361 | 113.1546
3.5 | 0.7665 | 0.00614 | -0.0346 | 124.8371
4 | 0.8148 | 0.00594 | -0.0325 | 137.1717
4.5 | 0.8907 | 0.00611 | -0.0367 | 145.7774
5 | 0.9595 | 0.00631 | -0.0394 | 152.0602
5.5 | 1.0199 | 0.00654 | -0.0404 | 155.948
6 | 1.0838 | 0.00679 | -0.0421 | 159.6171
6.5 | 1.1512 | 0.00698 | -0.0447 | 164.9284
7 | 1.2182 | 0.00715 | -0.0471 | 170.3776
7.5 | 1.2823 | 0.00734 | -0.049 | 174.7003
8 | 1.3449 | 0.00755 | -0.0507 | 178.1325
8.5 | 1.3929 | 0.0078 | -0.0493 | 178.5769
9 | 1.4401 | 0.00807 | -0.0478 | 178.4511
9.5 | 1.4875 | 0.00836 | -0.0464 | 177.9306
10 | 1.537 | 0.00855 | -0.0454 | 179.7661
10.5 | 1.5866 | 0.00877 | -0.0445 | 180.9122
11 | 1.6352 | 0.00907 | -0.0436 | 180.2867
11.5 | 1.6826 | 0.00945 | -0.0425 | 178.0529
12 | 1.7307 | 0.00978 | -0.0416 | 176.9632
12.5 | 1.779 | 0.01008 | -0.0408 | 176.4881
13 | 1.8219 | 0.01064 | -0.0392 | 171.2312
13.5 | 1.862 | 0.0113 | -0.0373 | 164.7788
14 | 1.8886 | 0.0125 | -0.0334 | 151.088
14.5 | 1.8773 | 0.01485 | -0.0241 | 126.4175
15 | 1.8128 | 0.02142 | -0.0139 | 84.6312
15.5 | 1.7537 | 0.03156 | -0.0128 | 55.5672
16 | 1.7075 | 0.04224 | -0.0146 | 40.4238
16.5 | 1.6536 | 0.05417 | -0.0169 | 30.5261
17 | 1.6014 | 0.06635 | -0.0197 | 24.1356
17.5 | 1.5577 | 0.07792 | -0.0226 | 19.991
18 | 1.5114 | 0.09022 | -0.0261 | 16.7524
18.5 | 1.4765 | 0.10135 | -0.0294 | 14.5683
19 | 1.4413 | 0.11286 | -0.0332 | 12.7707

## 83. Re 6M Mach 0.10 (1)
BIGFOIL.COM POLAR EXPORT
tsagiP-II-15.5sm
TsAGI P-II (15.5%) smoothed |  |  |  | Cl Max: | 1.837 | at alpha= | 16.5 | deg
JavaFoil+Calcfoil stall+Eppler ext transition |  |  |  | L/D Max: | 183.056 | at alpha= | 8 | deg
Re: | 6000000 |  |  | Cd Min: | 0.00673 | at alpha= | 2.5 | deg
Mach: | 0.1 |  |  | Cl=0 at alpha= | -3.379 | deg
|  |  |  | @ Cl=0.1, Cd= | 0.0073143
|  |  |  | @ Cl=0.4, Cd= | 0.0076042
|  |  |  | @ Cl=0.6, Cd= | 0.006919
alpha (deg) | Cl | Cd | Cm | Cl/Cd
-20 | -0.674 | 0.15872 | -0.023 | -4.244
-19.5 | -0.686 | 0.15159 | -0.023 | -4.527
-19 | -0.698 | 0.1444 | -0.023 | -4.834
-18.5 | -0.709 | 0.13706 | -0.024 | -5.17
-18 | -0.718 | 0.13042 | -0.024 | -5.506
-17.5 | -0.726 | 0.12356 | -0.024 | -5.877
-17 | -0.733 | 0.11748 | -0.024 | -6.236
-16.5 | -0.737 | 0.11163 | -0.024 | -6.605
-16 | -0.741 | 0.10552 | -0.024 | -7.018
-15.5 | -0.741 | 0.09962 | -0.024 | -7.443
-15 | -0.74 | 0.09383 | -0.024 | -7.891
-14.5 | -0.737 | 0.08836 | -0.024 | -8.338
-14 | -0.731 | 0.08334 | -0.025 | -8.768
-13.5 | -0.723 | 0.07743 | -0.025 | -9.338
-13 | -0.712 | 0.07204 | -0.026 | -9.89
-12.5 | -0.699 | 0.06693 | -0.026 | -10.449
-12 | -0.684 | 0.06144 | -0.027 | -11.132
-11.5 | -0.671 | 0.05258 | -0.029 | -12.765
-11 | -0.689 | 0.02831 | -0.034 | -24.331
-10.5 | -0.717 | 0.01249 | -0.038 | -57.409
-10 | -0.696 | 0.01082 | -0.039 | -64.326
-9.5 | -0.66 | 0.00981 | -0.039 | -67.242
-9 | -0.617 | 0.00945 | -0.039 | -65.299
-8.5 | -0.571 | 0.00905 | -0.039 | -63.104
-8 | -0.523 | 0.0088 | -0.039 | -59.442
-7.5 | -0.473 | 0.00859 | -0.039 | -55.113
-7 | -0.421 | 0.0084 | -0.039 | -50.076
-6.5 | -0.367 | 0.00822 | -0.039 | -44.61
-6 | -0.311 | 0.00805 | -0.039 | -38.632
-5.5 | -0.254 | 0.00777 | -0.039 | -32.634
-5 | -0.195 | 0.00763 | -0.039 | -25.608
-4.5 | -0.136 | 0.00752 | -0.039 | -18.058
-4 | -0.076 | 0.00743 | -0.039 | -10.173
-3.5 | -0.015 | 0.00733 | -0.039 | -2.007
-3 | 0.047 | 0.00734 | -0.039 | 6.367
-2.5 | 0.109 | 0.00731 | -0.039 | 14.842
-2 | 0.171 | 0.00734 | -0.039 | 23.236
-1.5 | 0.233 | 0.00754 | -0.039 | 30.845
-1 | 0.294 | 0.00756 | -0.039 | 38.965
-0.5 | 0.356 | 0.00759 | -0.039 | 46.876
0 | 0.418 | 0.00761 | -0.039 | 54.929
0.5 | 0.479 | 0.00765 | -0.039 | 62.657
1 | 0.54 | 0.00686 | -0.039 | 78.765
1.5 | 0.601 | 0.00692 | -0.039 | 86.869
2 | 0.662 | 0.00699 | -0.039 | 94.766
2.5 | 0.723 | 0.00673 | -0.039 | 107.36
3 | 0.783 | 0.00688 | -0.039 | 113.892
3.5 | 0.844 | 0.00698 | -0.039 | 120.776
4 | 0.903 | 0.00715 | -0.039 | 126.408
4.5 | 0.963 | 0.00726 | -0.039 | 132.604
5 | 1.022 | 0.00741 | -0.04 | 137.945
5.5 | 1.081 | 0.00754 | -0.04 | 143.507
6 | 1.14 | 0.00776 | -0.04 | 146.912
6.5 | 1.198 | 0.00801 | -0.04 | 149.588
7 | 1.256 | 0.00827 | -0.04 | 151.863
7.5 | 1.311 | 0.0078 | -0.04 | 168.198
8 | 1.365 | 0.00746 | -0.04 | 183.056
8.5 | 1.419 | 0.00951 | -0.04 | 149.237
9 | 1.472 | 0.00983 | -0.04 | 149.743
9.5 | 1.524 | 0.01029 | -0.04 | 148.137
10 | 1.573 | 0.01079 | -0.04 | 145.85
10.5 | 1.621 | 0.01138 | -0.04 | 142.527
11 | 1.668 | 0.01201 | -0.04 | 138.902
11.5 | 1.713 | 0.01279 | -0.04 | 133.965
12 | 1.755 | 0.01377 | -0.04 | 127.427
12.5 | 1.795 | 0.01505 | -0.04 | 119.256
13 | 1.734 | 0.03748 | -0.037 | 46.258
13.5 | 1.76 | 0.04071 | -0.037 | 43.233
14 | 1.783 | 0.04409 | -0.037 | 40.438
14.5 | 1.801 | 0.04763 | -0.037 | 37.818
15 | 1.816 | 0.05141 | -0.037 | 35.327
15.5 | 1.827 | 0.05536 | -0.037 | 32.994
16 | 1.834 | 0.05942 | -0.037 | 30.86
16.5 | 1.837 | 0.06359 | -0.037 | 28.888
17 | 1.836 | 0.06795 | -0.037 | 27.017
17.5 | 1.831 | 0.07255 | -0.037 | 25.237
18 | 1.822 | 0.07709 | -0.037 | 23.629
18.5 | 1.807 | 0.08179 | -0.037 | 22.088
19 | 1.788 | 0.08643 | -0.037 | 20.687
19.5 | 1.765 | 0.09155 | -0.037 | 19.283
20 | 1.739 | 0.09654 | -0.037 | 18.017

## 84. Re 6M Mach 0.10 (2)
BIGFOIL.COM POLAR EXPORT
tsagiP-II-15.5sm
TsAGI P-II (15.5%) smoothed |  |  |  | Cl Max: | 1.8939 | at alpha= | 14 | deg
XFOIL ncrit=9 |  |  |  | L/D Max: | 180.406 | at alpha= | 10.5 | deg
Re: | 6000000 |  |  | Cd Min: | 0.13892 | at alpha= | 20 | deg
Mach: | 0.1 |  |  | Cl=0 at alpha= | -3.4549 | deg
|  |  |  | @ Cl=0.1, Cd= | 0.0070235
|  |  |  | @ Cl=0.4, Cd= | 0.0070237
|  |  |  | @ Cl=0.6, Cd= | 0.0067521
alpha (deg) | Cl | Cd | Cm | Cl/Cd
-19.5 | -1.4753 | 0.03556 | -0.0865 | -41.4876
-19 | -1.4861 | 0.02966 | -0.0883 | -50.1045
-18.5 | -1.4764 | 0.02661 | -0.0868 | -55.4829
-18 | -1.4646 | 0.02422 | -0.0836 | -60.4707
-17.5 | -1.452 | 0.02231 | -0.0786 | -65.0829
-17 | -1.4391 | 0.02033 | -0.0728 | -70.787
-16.5 | -1.41 | 0.01875 | -0.0688 | -75.2
-16 | -1.3749 | 0.01751 | -0.0653 | -78.5208
-15.5 | -1.338 | 0.0164 | -0.0617 | -81.5854
-15 | -1.2805 | 0.01534 | -0.0618 | -83.4746
-14.5 | -1.2244 | 0.01441 | -0.0616 | -84.9688
-14 | -1.1281 | 0.01348 | -0.0693 | -83.6869
-13.5 | -1.0883 | 0.01316 | -0.0655 | -82.6976
-13 | -1.0422 | 0.01276 | -0.0629 | -81.6771
-12.5 | -0.9936 | 0.01232 | -0.0608 | -80.6494
-12 | -0.943 | 0.0119 | -0.059 | -79.2437
-11.5 | -0.8917 | 0.01153 | -0.0573 | -77.3374
-11 | -0.8408 | 0.01106 | -0.0556 | -76.0217
-10.5 | -0.7889 | 0.0106 | -0.054 | -74.4245
-10 | -0.7356 | 0.01019 | -0.0527 | -72.1884
-9.5 | -0.6813 | 0.00985 | -0.0515 | -69.1675
-9 | -0.6263 | 0.00955 | -0.0504 | -65.5812
-8.5 | -0.5706 | 0.00926 | -0.0495 | -61.6199
-8 | -0.5158 | 0.00892 | -0.0484 | -57.8251
-7.5 | -0.4601 | 0.00863 | -0.0475 | -53.314
-7 | -0.4037 | 0.00841 | -0.0467 | -48.0024
-6.5 | -0.3475 | 0.00813 | -0.0459 | -42.7429
-6 | -0.2909 | 0.00794 | -0.0452 | -36.6373
-5.5 | -0.2341 | 0.00773 | -0.0446 | -30.2846
-5 | -0.177 | 0.00754 | -0.044 | -23.4748
-4.5 | -0.1198 | 0.00743 | -0.0435 | -16.1238
-4 | -0.0625 | 0.00728 | -0.043 | -8.5852
-3.5 | -0.0052 | 0.00718 | -0.0425 | -0.72423
-3 | 0.0524 | 0.00709 | -0.0421 | 7.3907
-2.5 | 0.1097 | 0.00701 | -0.0417 | 15.6491
-2 | 0.1671 | 0.00695 | -0.0413 | 24.0432
-1.5 | 0.2241 | 0.00695 | -0.0409 | 32.2446
-1 | 0.2813 | 0.00694 | -0.0405 | 40.5331
-0.5 | 0.3381 | 0.00697 | -0.0402 | 48.5079
0 | 0.3948 | 0.00702 | -0.0398 | 56.2393
0.5 | 0.4514 | 0.00706 | -0.0394 | 63.9377
1 | 0.507 | 0.00707 | -0.039 | 71.7115
1.5 | 0.5621 | 0.00691 | -0.0384 | 81.3459
2 | 0.6149 | 0.00669 | -0.0376 | 91.9133
2.5 | 0.669 | 0.00651 | -0.0369 | 102.765
3 | 0.7221 | 0.00638 | -0.0361 | 113.1818
3.5 | 0.7715 | 0.00617 | -0.0345 | 125.0405
4 | 0.8204 | 0.00596 | -0.0325 | 137.651
4.5 | 0.8971 | 0.00614 | -0.0367 | 146.1075
5 | 0.9663 | 0.00635 | -0.0394 | 152.1732
5.5 | 1.0271 | 0.00659 | -0.0403 | 155.8574
6 | 1.0918 | 0.00684 | -0.0421 | 159.6199
6.5 | 1.16 | 0.00702 | -0.0446 | 165.2422
7 | 1.2275 | 0.0072 | -0.0471 | 170.4861
7.5 | 1.2922 | 0.00739 | -0.0489 | 174.8579
8 | 1.3549 | 0.00762 | -0.0505 | 177.8084
8.5 | 1.4024 | 0.00788 | -0.0488 | 177.9695
9 | 1.45 | 0.00816 | -0.0472 | 177.6961
9.5 | 1.4984 | 0.00843 | -0.0458 | 177.7461
10 | 1.5484 | 0.00863 | -0.0448 | 179.4206
10.5 | 1.5984 | 0.00886 | -0.0438 | 180.4063
11 | 1.6472 | 0.00919 | -0.0427 | 179.2383
11.5 | 1.695 | 0.00958 | -0.0416 | 176.9311
12 | 1.7441 | 0.00989 | -0.0407 | 176.3498
12.5 | 1.7924 | 0.01022 | -0.0397 | 175.3816
13 | 1.8351 | 0.01082 | -0.0379 | 169.6026
13.5 | 1.8738 | 0.01155 | -0.0356 | 162.2338
14 | 1.8939 | 0.01285 | -0.0304 | 147.3852
14.5 | 1.8783 | 0.01557 | -0.0211 | 120.6358
15 | 1.8103 | 0.02301 | -0.0124 | 78.6745
15.5 | 1.7469 | 0.03421 | -0.0126 | 51.064
16 | 1.6999 | 0.04508 | -0.0145 | 37.7085
16.5 | 1.6397 | 0.05772 | -0.017 | 28.4078
17 | 1.581 | 0.07073 | -0.0201 | 22.3526
17.5 | 1.5356 | 0.08262 | -0.0233 | 18.5863
18 | 1.4872 | 0.09535 | -0.027 | 15.5973
18.5 | 1.4498 | 0.10698 | -0.0306 | 13.5521
19.5 | 1.3896 | 0.12898 | -0.0385 | 10.7738
20 | 1.3683 | 0.13892 | -0.0426 | 9.8496

## 85. Re 6M Mach 0.25 (1)
BIGFOIL.COM POLAR EXPORT
tsagiP-II-15.5sm
TsAGI P-II (15.5%) smoothed |  |  |  | Cl Max: | 1.799 | at alpha= | 15 | deg
JavaFoil+Calcfoil stall+Eppler ext transition |  |  |  | L/D Max: | 160.813 | at alpha= | 7 | deg
Re: | 6000000 |  |  | Cd Min: | 0.00693 | at alpha= | 2.5 | deg
Mach: | 0.25 |  |  | Cl=0 at alpha= | -3.3809 | deg
|  |  |  | @ Cl=0.1, Cd= | 0.0073965
|  |  |  | @ Cl=0.4, Cd= | 0.0076908
|  |  |  | @ Cl=0.6, Cd= | 0.0070371
alpha (deg) | Cl | Cd | Cm | Cl/Cd
-14.5 | -0.587 | 0.09914 | -0.023 | -5.917
-14 | -0.602 | 0.09296 | -0.023 | -6.475
-13.5 | -0.613 | 0.08726 | -0.024 | -7.025
-13 | -0.619 | 0.08185 | -0.024 | -7.567
-12.5 | -0.621 | 0.07656 | -0.024 | -8.118
-12 | -0.619 | 0.07137 | -0.025 | -8.669
-11.5 | -0.613 | 0.06524 | -0.025 | -9.392
-11 | -0.601 | 0.06071 | -0.026 | -9.899
-10.5 | -0.588 | 0.05417 | -0.027 | -10.847
-10 | -0.574 | 0.04567 | -0.029 | -12.566
-9.5 | -0.623 | 0.01362 | -0.038 | -45.757
-9 | -0.61 | 0.01061 | -0.04 | -57.483
-8.5 | -0.571 | 0.00957 | -0.04 | -59.636
-8 | -0.526 | 0.00916 | -0.04 | -57.405
-7.5 | -0.477 | 0.00884 | -0.04 | -54.016
-7 | -0.426 | 0.00861 | -0.04 | -49.491
-6.5 | -0.373 | 0.00833 | -0.04 | -44.71
-6 | -0.317 | 0.0082 | -0.04 | -38.645
-5.5 | -0.259 | 0.00801 | -0.04 | -32.353
-5 | -0.2 | 0.00776 | -0.04 | -25.733
-4.5 | -0.139 | 0.00763 | -0.04 | -18.228
-4 | -0.078 | 0.00752 | -0.04 | -10.306
-3.5 | -0.015 | 0.00745 | -0.04 | -2.026
-3 | 0.048 | 0.00738 | -0.04 | 6.5
-2.5 | 0.111 | 0.0074 | -0.04 | 15.058
-2 | 0.175 | 0.00742 | -0.04 | 23.599
-1.5 | 0.239 | 0.00762 | -0.04 | 31.364
-1 | 0.302 | 0.00767 | -0.04 | 39.398
-0.5 | 0.366 | 0.00768 | -0.04 | 47.629
0 | 0.429 | 0.0077 | -0.04 | 55.701
0.5 | 0.492 | 0.00777 | -0.04 | 63.363
1 | 0.555 | 0.00698 | -0.04 | 79.502
1.5 | 0.618 | 0.00706 | -0.04 | 87.456
2 | 0.68 | 0.00713 | -0.04 | 95.346
2.5 | 0.742 | 0.00693 | -0.04 | 107.077
3 | 0.804 | 0.00704 | -0.04 | 114.13
3.5 | 0.866 | 0.00718 | -0.04 | 120.598
4 | 0.927 | 0.00734 | -0.04 | 126.266
4.5 | 0.988 | 0.00751 | -0.041 | 131.507
5 | 1.048 | 0.00764 | -0.041 | 137.205
5.5 | 1.109 | 0.00786 | -0.041 | 140.992
6 | 1.169 | 0.00812 | -0.041 | 143.973
6.5 | 1.228 | 0.00841 | -0.041 | 145.961
7 | 1.282 | 0.00797 | -0.041 | 160.813
7.5 | 1.338 | 0.00941 | -0.041 | 142.238
8 | 1.393 | 0.00976 | -0.041 | 142.802
8.5 | 1.447 | 0.01013 | -0.041 | 142.848
9 | 1.499 | 0.01057 | -0.041 | 141.88
9.5 | 1.548 | 0.01119 | -0.041 | 138.379
10 | 1.597 | 0.01184 | -0.041 | 134.828
10.5 | 1.642 | 0.01266 | -0.041 | 129.707
11 | 1.686 | 0.01361 | -0.041 | 123.855
11.5 | 1.729 | 0.01471 | -0.041 | 117.533
12 | 1.767 | 0.01623 | -0.041 | 108.896
12.5 | 1.711 | 0.0397 | -0.038 | 43.106
13 | 1.746 | 0.04347 | -0.038 | 40.161
13.5 | 1.767 | 0.04715 | -0.038 | 37.478
14 | 1.783 | 0.05104 | -0.038 | 34.943
14.5 | 1.794 | 0.05527 | -0.037 | 32.454
15 | 1.799 | 0.0596 | -0.037 | 30.178
15.5 | 1.798 | 0.06377 | -0.037 | 28.201
16 | 1.792 | 0.06834 | -0.037 | 26.217
16.5 | 1.778 | 0.07335 | -0.037 | 24.24
17 | 1.758 | 0.07827 | -0.037 | 22.467
17.5 | 1.732 | 0.08329 | -0.037 | 20.789
18 | 1.697 | 0.08856 | -0.038 | 19.164
18.5 | 1.653 | 0.09407 | -0.038 | 17.576
19 | 1.602 | 0.09991 | -0.038 | 16.039
19.5 | 1.545 | 0.10605 | -0.038 | 14.566
20 | 1.48 | 0.11228 | -0.038 | 13.183

## 86. Re 6M Mach 0.25 (2)
BIGFOIL.COM POLAR EXPORT
tsagiP-II-15.5sm
TsAGI P-II (15.5%) smoothed |  |  |  | Cl Max: | 1.9299 | at alpha= | 13.5 | deg
XFOIL ncrit=9 |  |  |  | L/D Max: | 176.861 | at alpha= | 10 | deg
Re: | 6000000 |  |  | Cd Min: | 0.22042 | at alpha= | -20 | deg
Mach: | 0.25 |  |  | Cl=0 at alpha= | -3.4548 | deg
|  |  |  | @ Cl=0.1, Cd= | 0.0071116
|  |  |  | @ Cl=0.4, Cd= | 0.0071476
|  |  |  | @ Cl=0.6, Cd= | 0.00703
alpha (deg) | Cl | Cd | Cm | Cl/Cd
-20 | -0.5835 | 0.22042 | 0.0388 | -2.6472
-19.5 | -0.5647 | 0.21456 | 0.0352 | -2.6319
-19 | -0.5448 | 0.20916 | 0.0318 | -2.6047
-18 | -0.5217 | 0.19186 | 0.0232 | -2.7192
-17.5 | -0.5891 | 0.16227 | 0.0084 | -3.6304
-17 | -0.658 | 0.13842 | -0.0057 | -4.7536
-16.5 | -0.6875 | 0.12433 | -0.0141 | -5.5296
-16 | -1.2053 | 0.03635 | -0.0903 | -33.1582
-15.5 | -1.2547 | 0.02796 | -0.0921 | -44.8748
-15 | -1.2709 | 0.0244 | -0.0848 | -52.0861
-14.5 | -1.2417 | 0.02083 | -0.0825 | -59.6111
-14 | -1.1526 | 0.01796 | -0.0888 | -64.1759
-13.5 | -1.1225 | 0.01686 | -0.0827 | -66.5777
-13 | -1.0816 | 0.01575 | -0.0782 | -68.673
-12.5 | -1.0356 | 0.01472 | -0.0744 | -70.3533
-12 | -0.9857 | 0.01384 | -0.0711 | -71.2211
-11.5 | -0.9338 | 0.01312 | -0.068 | -71.1738
-11 | -0.8802 | 0.01247 | -0.0653 | -70.5854
-10.5 | -0.8248 | 0.01191 | -0.0629 | -69.2527
-10 | -0.7697 | 0.01123 | -0.0606 | -68.5396
-9.5 | -0.7135 | 0.01061 | -0.0585 | -67.2479
-9 | -0.656 | 0.01012 | -0.0566 | -64.8221
-8.5 | -0.5977 | 0.00971 | -0.0549 | -61.5551
-8 | -0.539 | 0.00936 | -0.0534 | -57.5855
-7.5 | -0.4806 | 0.00901 | -0.0519 | -53.3407
-7 | -0.4218 | 0.00866 | -0.0506 | -48.7067
-6.5 | -0.3625 | 0.00839 | -0.0494 | -43.2062
-6 | -0.3036 | 0.00813 | -0.0483 | -37.3432
-5.5 | -0.2438 | 0.00789 | -0.0474 | -30.8999
-5 | -0.1843 | 0.0077 | -0.0465 | -23.9351
-4.5 | -0.1249 | 0.00753 | -0.0456 | -16.587
-4 | -0.065 | 0.00737 | -0.0449 | -8.8195
-3.5 | -0.0054 | 0.00728 | -0.0442 | -0.74176
-3 | 0.0544 | 0.00715 | -0.0436 | 7.6084
-2.5 | 0.1138 | 0.0071 | -0.043 | 16.0282
-2 | 0.1734 | 0.00703 | -0.0425 | 24.6657
-1.5 | 0.2327 | 0.00701 | -0.042 | 33.1954
-1 | 0.2917 | 0.00703 | -0.0414 | 41.4936
-0.5 | 0.3505 | 0.00708 | -0.0409 | 49.5056
0 | 0.4091 | 0.00716 | -0.0404 | 57.1369
0.5 | 0.4677 | 0.00723 | -0.0399 | 64.6888
1 | 0.5261 | 0.0072 | -0.0395 | 73.0694
1.5 | 0.5828 | 0.00712 | -0.0388 | 81.8539
2 | 0.6382 | 0.00683 | -0.0379 | 93.4407
2.5 | 0.6938 | 0.00669 | -0.037 | 103.707
3 | 0.7485 | 0.00658 | -0.036 | 113.7538
3.5 | 0.8001 | 0.0063 | -0.0342 | 127
4 | 0.8513 | 0.00611 | -0.0321 | 139.329
4.5 | 0.9327 | 0.00635 | -0.0367 | 146.8819
5 | 1.0042 | 0.00662 | -0.0392 | 151.6918
5.5 | 1.0673 | 0.00686 | -0.0398 | 155.5831
6 | 1.1373 | 0.00706 | -0.0419 | 161.0907
6.5 | 1.2089 | 0.00726 | -0.0443 | 166.5152
7 | 1.2796 | 0.00749 | -0.0466 | 170.8411
7.5 | 1.3473 | 0.00776 | -0.0482 | 173.6211
8 | 1.4055 | 0.00805 | -0.0479 | 174.5963
8.5 | 1.4549 | 0.00836 | -0.0458 | 174.0311
9 | 1.506 | 0.00863 | -0.044 | 174.5075
9.5 | 1.5585 | 0.00885 | -0.0424 | 176.1017
10 | 1.6112 | 0.00911 | -0.0409 | 176.8606
10.5 | 1.663 | 0.00945 | -0.0394 | 175.9788
11 | 1.7132 | 0.0099 | -0.0376 | 173.0505
11.5 | 1.7646 | 0.01027 | -0.036 | 171.8208
12 | 1.8165 | 0.01061 | -0.0346 | 171.2064
12.5 | 1.8626 | 0.01119 | -0.0323 | 166.4522
13 | 1.9076 | 0.01178 | -0.0298 | 161.9355
13.5 | 1.9299 | 0.01287 | -0.0239 | 149.9534
14 | 1.9257 | 0.01534 | -0.0162 | 125.5346
15.5 | 1.7291 | 0.04649 | -0.0112 | 37.1929
16 | 1.6762 | 0.05773 | -0.0133 | 29.0352
16.5 | 1.6162 | 0.07024 | -0.0162 | 23.0097
17 | 1.5543 | 0.0836 | -0.0198 | 18.5921
17.5 | 1.4912 | 0.09777 | -0.0242 | 15.2521
18 | 1.4229 | 0.11333 | -0.0297 | 12.5554
18.5 | 1.3736 | 0.12698 | -0.0349 | 10.8175

## 87. Re 6M Mach 0.50 (1)
BIGFOIL.COM POLAR EXPORT
tsagiP-II-15.5sm
TsAGI P-II (15.5%) smoothed |  |  |  | Cl Max: | 1.654 | at alpha= | 11 | deg
JavaFoil+Calcfoil stall+Eppler ext transition |  |  |  | L/D Max: | 138.083 | at alpha= | 4 | deg
Re: | 6000000 |  |  | Cd Min: | 0.0074 | at alpha= | 4 | deg
Mach: | 0.5 |  |  | Cl=0 at alpha= | -3.3786 | deg
|  |  |  | @ Cl=0.1, Cd= | 0.0077734
|  |  |  | @ Cl=0.4, Cd= | 0.0081089
|  |  |  | @ Cl=0.6, Cd= | 0.0077651
alpha (deg) | Cl | Cd | Cm | Cl/Cd
-20 | -0.94 | 0.15455 | -0.028 | -6.08
-19.5 | -0.912 | 0.15013 | -0.028 | -6.077
-19 | -0.885 | 0.14799 | -0.028 | -5.978
-18.5 | -0.856 | 0.14002 | -0.027 | -6.116
-18 | -0.829 | 0.12799 | -0.027 | -6.477
-17.5 | -0.801 | 0.1198 | -0.027 | -6.688
-17 | -0.774 | 0.11265 | -0.027 | -6.868
-16.5 | -0.745 | 0.11863 | -0.026 | -6.276
-16 | -0.717 | 0.10934 | -0.026 | -6.559
-15.5 | -0.69 | 0.10074 | -0.026 | -6.847
-15 | -0.66 | 0.1078 | -0.025 | -6.121
-14.5 | -0.632 | 0.09692 | -0.025 | -6.524
-14 | -0.606 | 0.08993 | -0.026 | -6.734
-13.5 | -0.575 | 0.0931 | -0.024 | -6.179
-13 | -0.548 | 0.08439 | -0.025 | -6.498
-12.5 | -0.519 | 0.08617 | -0.024 | -6.021
-12 | -0.491 | 0.07911 | -0.025 | -6.211
-11.5 | -0.465 | 0.07088 | -0.026 | -6.561
-11 | -0.434 | 0.07235 | -0.023 | -5.995
-10.5 | -0.407 | 0.06516 | -0.025 | -6.252
-10 | -0.377 | 0.06585 | -0.023 | -5.729
-9.5 | -0.349 | 0.06418 | -0.023 | -5.434
-9 | -0.321 | 0.05839 | -0.024 | -5.5
-8.5 | -0.292 | 0.05645 | -0.023 | -5.177
-8 | -0.264 | 0.05301 | -0.024 | -4.983
-7.5 | -0.236 | 0.04892 | -0.025 | -4.831
-7 | -0.208 | 0.04562 | -0.026 | -4.563
-6.5 | -0.289 | 0.03999 | -0.028 | -7.217
-6 | -0.321 | 0.00941 | -0.044 | -34.049
-5.5 | -0.272 | 0.00886 | -0.044 | -30.69
-5 | -0.214 | 0.00849 | -0.044 | -25.24
-4.5 | -0.151 | 0.00828 | -0.044 | -18.288
-4 | -0.085 | 0.00797 | -0.044 | -10.689
-3.5 | -0.017 | 0.00782 | -0.044 | -2.131
-3 | 0.053 | 0.00778 | -0.044 | 6.84
-2.5 | 0.124 | 0.00777 | -0.044 | 15.964
-2 | 0.195 | 0.00806 | -0.044 | 24.233
-1.5 | 0.267 | 0.00809 | -0.044 | 32.983
-1 | 0.337 | 0.0081 | -0.044 | 41.615
-0.5 | 0.408 | 0.00811 | -0.044 | 50.225
0 | 0.478 | 0.00818 | -0.045 | 58.483
0.5 | 0.548 | 0.0083 | -0.045 | 66.015
1 | 0.618 | 0.00758 | -0.045 | 81.436
1.5 | 0.687 | 0.00775 | -0.045 | 88.67
2 | 0.756 | 0.00794 | -0.045 | 95.199
2.5 | 0.824 | 0.00811 | -0.045 | 101.609
3 | 0.892 | 0.00809 | -0.045 | 110.226
3.5 | 0.959 | 0.00837 | -0.045 | 114.563
4 | 1.021 | 0.0074 | -0.045 | 138.083
4.5 | 1.085 | 0.00947 | -0.045 | 114.505
5 | 1.146 | 0.00989 | -0.045 | 115.871
5.5 | 1.205 | 0.01039 | -0.045 | 116.052
6 | 1.263 | 0.01095 | -0.045 | 115.286
6.5 | 1.317 | 0.01167 | -0.045 | 112.815
7 | 1.368 | 0.01252 | -0.045 | 109.189
7.5 | 1.415 | 0.01358 | -0.045 | 104.207
8 | 1.459 | 0.01498 | -0.044 | 97.344
8.5 | 1.498 | 0.01685 | -0.044 | 88.892
9 | 1.535 | 0.01901 | -0.044 | 80.721
9.5 | 1.57 | 0.02141 | -0.043 | 73.313
10 | 1.602 | 0.02411 | -0.043 | 66.416
10.5 | 1.629 | 0.02749 | -0.043 | 59.264
11 | 1.654 | 0.03122 | -0.042 | 52.97
11.5 | 1.616 | 0.0639 | -0.039 | 25.282
12 | 1.635 | 0.07099 | -0.039 | 23.03
12.5 | 1.647 | 0.07901 | -0.039 | 20.847
13 | 1.629 | 0.08834 | -0.038 | 18.436
13.5 | 1.434 | 0.10091 | -0.038 | 14.207
14 | 1.032 | 0.11511 | -0.038 | 8.964
14.5 | 1.054 | 0.1308 | -0.037 | 8.058
15 | 1.073 | 0.15929 | -0.036 | 6.735
15.5 | 1.088 | 0.2282 | -0.035 | 4.768
16 | 1.118 | 0.1688 | -0.035 | 6.623

## 88. Re 6M Mach 0.50 (2)
BIGFOIL.COM POLAR EXPORT
tsagiP-II-15.5sm
TsAGI P-II (15.5%) smoothed |  |  |  | Cl Max: | 2.0128 | at alpha= | 12.5 | deg
XFOIL ncrit=9 |  |  |  | L/D Max: | 159.841 | at alpha= | 7 | deg
Re: | 6000000 |  |  | Cd Min: | 0.12144 | at alpha= | 17 | deg
Mach: | 0.5 |  |  | Cl=0 at alpha= | -99 | deg
|  |  |  | @ Cl=0.1, Cd= | 0.00772
|  |  |  | @ Cl=0.4, Cd= | 0.00772
|  |  |  | @ Cl=0.6, Cd= | 0.0078434
alpha (deg) | Cl | Cd | Cm | Cl/Cd
0 | 0.4754 | 0.00772 | -0.0427 | 61.5803
0.5 | 0.5445 | 0.00777 | -0.0417 | 70.0772
1 | 0.6126 | 0.00786 | -0.0406 | 77.9389
1.5 | 0.6803 | 0.00784 | -0.0395 | 86.773
2.5 | 0.8089 | 0.00743 | -0.0362 | 108.8694
3 | 0.8717 | 0.00733 | -0.0342 | 118.9222
3.5 | 0.9292 | 0.00715 | -0.031 | 129.958
4 | 0.9949 | 0.00703 | -0.0289 | 141.522
4.5 | 1.1023 | 0.00738 | -0.0351 | 149.3631
5 | 1.1856 | 0.00771 | -0.0363 | 153.7743
5.5 | 1.2661 | 0.00808 | -0.0369 | 156.6955
6 | 1.3531 | 0.00852 | -0.0385 | 158.8146
6.5 | 1.4408 | 0.00903 | -0.04 | 159.557
7 | 1.5105 | 0.00945 | -0.038 | 159.8413
7.5 | 1.5689 | 0.00985 | -0.0337 | 159.2792
8 | 1.6275 | 0.0103 | -0.0294 | 158.0097
8.5 | 1.6869 | 0.01082 | -0.0251 | 155.9057
9 | 1.7432 | 0.01143 | -0.0204 | 152.5109
9.5 | 1.79 | 0.01213 | -0.0142 | 147.568
10 | 1.8388 | 0.01305 | -0.0089 | 140.9042
10.5 | 1.8791 | 0.01451 | -0.0037 | 129.5038
11 | 1.9275 | 0.01599 | 0.0003 | 120.5441
11.5 | 1.9703 | 0.01811 | 0.0036 | 108.7962
12 | 2.0045 | 0.02119 | 0.006 | 94.5965
12.5 | 2.0128 | 0.02651 | 0.0069 | 75.9261
13 | 1.9925 | 0.03395 | 0.007 | 58.6892
13.5 | 1.939 | 0.04345 | 0.0065 | 44.626
14 | 1.8642 | 0.05433 | 0.005 | 34.3125
14.5 | 1.7963 | 0.06518 | 0.0026 | 27.5591
15 | 1.7612 | 0.07405 | 0.0006 | 23.7839
16 | 1.6606 | 0.0954 | -0.0065 | 17.4067
16.5 | 1.5963 | 0.10808 | -0.012 | 14.7696
17 | 1.532 | 0.12144 | -0.0184 | 12.6153

## 89. Re 7M Mach 0.00 (1)
BIGFOIL.COM POLAR EXPORT
tsagiP-II-15.5sm
TsAGI P-II (15.5%) smoothed |  |  |  | Cl Max: | 1.849 | at alpha= | 17 | deg
JavaFoil+Calcfoil stall+Eppler ext transition |  |  |  | L/D Max: | 189.925 | at alpha= | 8.5 | deg
Re: | 7000000 |  |  | Cd Min: | 0.00676 | at alpha= | 1 | deg
Mach: | 0 |  |  | Cl=0 at alpha= | -3.379 | deg
|  |  |  | @ Cl=0.1, Cd= | 0.0071774
|  |  |  | @ Cl=0.4, Cd= | 0.0074374
|  |  |  | @ Cl=0.6, Cd= | 0.0068013
alpha (deg) | Cl | Cd | Cm | Cl/Cd
-20 | -0.723 | 0.15325 | -0.024 | -4.719
-19.5 | -0.733 | 0.14629 | -0.024 | -5.01
-19 | -0.742 | 0.13967 | -0.024 | -5.311
-18.5 | -0.749 | 0.13264 | -0.024 | -5.649
-18 | -0.756 | 0.1266 | -0.024 | -5.97
-17.5 | -0.761 | 0.11994 | -0.024 | -6.345
-17 | -0.765 | 0.1139 | -0.024 | -6.713
-16.5 | -0.767 | 0.1081 | -0.024 | -7.09
-16 | -0.767 | 0.10213 | -0.024 | -7.51
-15.5 | -0.766 | 0.09599 | -0.025 | -7.975
-15 | -0.762 | 0.09061 | -0.025 | -8.407
-14.5 | -0.756 | 0.08526 | -0.025 | -8.867
-14 | -0.748 | 0.08018 | -0.025 | -9.325
-13.5 | -0.739 | 0.07381 | -0.026 | -10.006
-13 | -0.727 | 0.0683 | -0.027 | -10.639
-12.5 | -0.713 | 0.06214 | -0.027 | -11.477
-12 | -0.703 | 0.05248 | -0.029 | -13.394
-11.5 | -0.707 | 0.0353 | -0.032 | -20.024
-11 | -0.749 | 0.01305 | -0.038 | -57.369
-10.5 | -0.734 | 0.01092 | -0.039 | -67.191
-10 | -0.7 | 0.0093 | -0.039 | -75.317
-9.5 | -0.66 | 0.00949 | -0.039 | -69.603
-9 | -0.617 | 0.00911 | -0.039 | -67.716
-8.5 | -0.571 | 0.00879 | -0.039 | -64.947
-8 | -0.523 | 0.0086 | -0.038 | -60.77
-7.5 | -0.472 | 0.00834 | -0.038 | -56.623
-7 | -0.42 | 0.00815 | -0.038 | -51.486
-6.5 | -0.365 | 0.00802 | -0.038 | -45.596
-6 | -0.31 | 0.00783 | -0.038 | -39.554
-5.5 | -0.253 | 0.00759 | -0.038 | -33.272
-5 | -0.194 | 0.00742 | -0.038 | -26.195
-4.5 | -0.135 | 0.00734 | -0.038 | -18.424
-4 | -0.075 | 0.00728 | -0.038 | -10.336
-3.5 | -0.015 | 0.00721 | -0.038 | -2.031
-3 | 0.047 | 0.00716 | -0.038 | 6.497
-2.5 | 0.108 | 0.00718 | -0.038 | 15.042
-2 | 0.17 | 0.00738 | -0.038 | 23.001
-1.5 | 0.232 | 0.00739 | -0.038 | 31.315
-1 | 0.293 | 0.0074 | -0.038 | 39.587
-0.5 | 0.354 | 0.00743 | -0.039 | 47.645
0 | 0.416 | 0.00744 | -0.039 | 55.906
0.5 | 0.477 | 0.00747 | -0.039 | 63.819
1 | 0.538 | 0.00676 | -0.039 | 79.56
1.5 | 0.599 | 0.0068 | -0.039 | 88.011
2 | 0.659 | 0.00688 | -0.039 | 95.857
2.5 | 0.72 | 0.00694 | -0.039 | 103.653
3 | 0.78 | 0.00676 | -0.039 | 115.382
3.5 | 0.84 | 0.00686 | -0.039 | 122.423
4 | 0.899 | 0.00702 | -0.039 | 128.155
4.5 | 0.959 | 0.00714 | -0.039 | 134.327
5 | 1.018 | 0.00725 | -0.039 | 140.329
5.5 | 1.076 | 0.00741 | -0.039 | 145.323
6 | 1.135 | 0.0076 | -0.04 | 149.292
6.5 | 1.193 | 0.00775 | -0.04 | 153.999
7 | 1.251 | 0.00799 | -0.04 | 156.488
7.5 | 1.308 | 0.00825 | -0.04 | 158.51
8 | 1.361 | 0.00779 | -0.04 | 174.812
8.5 | 1.415 | 0.00745 | -0.04 | 189.925
9 | 1.468 | 0.00955 | -0.04 | 153.757
9.5 | 1.52 | 0.00995 | -0.04 | 152.745
10 | 1.57 | 0.01038 | -0.04 | 151.227
10.5 | 1.619 | 0.01088 | -0.04 | 148.781
11 | 1.666 | 0.01146 | -0.04 | 145.411
11.5 | 1.711 | 0.01221 | -0.04 | 140.137
12 | 1.754 | 0.01314 | -0.04 | 133.523
12.5 | 1.795 | 0.01419 | -0.04 | 126.557
13 | 1.735 | 0.03521 | -0.037 | 49.282
13.5 | 1.762 | 0.03838 | -0.037 | 45.908
14 | 1.785 | 0.04157 | -0.037 | 42.954
14.5 | 1.805 | 0.04494 | -0.037 | 40.171
15 | 1.821 | 0.04852 | -0.037 | 37.532
15.5 | 1.833 | 0.05232 | -0.037 | 35.042
16 | 1.842 | 0.05622 | -0.037 | 32.768
16.5 | 1.847 | 0.06027 | -0.037 | 30.649
17 | 1.849 | 0.06451 | -0.037 | 28.656
17.5 | 1.846 | 0.06885 | -0.037 | 26.814
18 | 1.839 | 0.07337 | -0.037 | 25.07
18.5 | 1.828 | 0.07796 | -0.037 | 23.444
19 | 1.812 | 0.08262 | -0.037 | 21.935
19.5 | 1.794 | 0.08742 | -0.037 | 20.519
20 | 1.772 | 0.09241 | -0.037 | 19.17

## 90. Re 7M Mach 0.00 (2)
BIGFOIL.COM POLAR EXPORT
tsagiP-II-15.5sm
TsAGI P-II (15.5%) smoothed |  |  |  | Cl Max: | 1.8763 | at alpha= | 14 | deg
XFOIL ncrit=9 |  |  |  | L/D Max: | 187.503 | at alpha= | 10.5 | deg
Re: | 7000000 |  |  | Cd Min: | 0.10988 | at alpha= | 19 | deg
Mach: | 0 |  |  | Cl=0 at alpha= | -3.4529 | deg
|  |  |  | @ Cl=0.1, Cd= | 0.0068477
|  |  |  | @ Cl=0.4, Cd= | 0.0068942
|  |  |  | @ Cl=0.6, Cd= | 0.0066563
alpha (deg) | Cl | Cd | Cm | Cl/Cd
-20 | -1.5842 | 0.02773 | -0.087 | -57.1295
-19.5 | -1.5748 | 0.02494 | -0.0849 | -63.1435
-19 | -1.5592 | 0.02295 | -0.0817 | -67.939
-18.5 | -1.5373 | 0.02157 | -0.0778 | -71.2703
-18 | -1.5166 | 0.02041 | -0.0728 | -74.3067
-17.5 | -1.4837 | 0.01929 | -0.0695 | -76.9155
-17 | -1.4493 | 0.01814 | -0.0663 | -79.8953
-16.5 | -1.4152 | 0.01687 | -0.0629 | -83.8886
-16 | -1.3775 | 0.01586 | -0.0597 | -86.8537
-15.5 | -1.3246 | 0.01483 | -0.0594 | -89.3189
-15 | -1.2727 | 0.01398 | -0.0586 | -91.0372
-14.5 | -1.1703 | 0.01297 | -0.0682 | -90.2313
-14 | -1.1323 | 0.0127 | -0.0642 | -89.1575
-13 | -1.0398 | 0.01199 | -0.0597 | -86.7223
-12.5 | -0.9904 | 0.0116 | -0.058 | -85.3793
-12 | -0.9396 | 0.01124 | -0.0564 | -83.5943
-11.5 | -0.8884 | 0.01092 | -0.055 | -81.3553
-11 | -0.8363 | 0.01062 | -0.0537 | -78.7476
-10.5 | -0.7846 | 0.01018 | -0.0523 | -77.0727
-9.5 | -0.6777 | 0.00944 | -0.0501 | -71.7903
-9 | -0.6229 | 0.00916 | -0.0491 | -68.0022
-8.5 | -0.5678 | 0.00891 | -0.0483 | -63.7262
-8 | -0.5128 | 0.00862 | -0.0474 | -59.4896
-7.5 | -0.4578 | 0.00835 | -0.0466 | -54.8263
-7 | -0.4016 | 0.00812 | -0.0459 | -49.4581
-6.5 | -0.3458 | 0.00788 | -0.0452 | -43.8832
-6 | -0.2894 | 0.00771 | -0.0446 | -37.5357
-5.5 | -0.2329 | 0.00749 | -0.044 | -31.0948
-5 | -0.1763 | 0.00734 | -0.0435 | -24.0191
-4.5 | -0.1193 | 0.00721 | -0.043 | -16.5465
-4 | -0.0624 | 0.00708 | -0.0426 | -8.8136
-3.5 | -0.0054 | 0.007 | -0.0422 | -0.77143
-3 | 0.0519 | 0.00689 | -0.0418 | 7.5327
-2.5 | 0.1087 | 0.00684 | -0.0414 | 15.8918
-2 | 0.1658 | 0.00678 | -0.0411 | 24.4543
-1.5 | 0.2227 | 0.00676 | -0.0407 | 32.9438
-1 | 0.2793 | 0.00678 | -0.0404 | 41.1947
-0.5 | 0.3357 | 0.00683 | -0.04 | 49.1508
0 | 0.3921 | 0.00689 | -0.0397 | 56.9086
0.5 | 0.4487 | 0.00692 | -0.0394 | 64.841
1.5 | 0.5596 | 0.00683 | -0.0386 | 81.9327
2 | 0.6131 | 0.0066 | -0.0379 | 92.8939
2.5 | 0.6671 | 0.00644 | -0.0373 | 103.587
3 | 0.7207 | 0.00638 | -0.0367 | 112.9624
3.5 | 0.7721 | 0.00616 | -0.0356 | 125.3409
4 | 0.8166 | 0.0058 | -0.0329 | 140.7931
4.5 | 0.8816 | 0.0059 | -0.0347 | 149.4237
5 | 0.9541 | 0.00613 | -0.0382 | 155.6444
5.5 | 1.0185 | 0.00636 | -0.04 | 160.1415
6 | 1.0781 | 0.00655 | -0.0408 | 164.5954
6.5 | 1.1452 | 0.00672 | -0.0432 | 170.4167
7 | 1.2122 | 0.00689 | -0.0457 | 175.9361
7.5 | 1.277 | 0.0071 | -0.0478 | 179.8592
8 | 1.3394 | 0.00734 | -0.0494 | 182.4796
8.5 | 1.3977 | 0.0076 | -0.0502 | 183.9079
9 | 1.4449 | 0.00786 | -0.0487 | 183.8295
9.5 | 1.4939 | 0.00804 | -0.0476 | 185.8085
10 | 1.5433 | 0.00824 | -0.0465 | 187.2937
10.5 | 1.5919 | 0.00849 | -0.0455 | 187.5029
11 | 1.6393 | 0.00885 | -0.0443 | 185.2316
11.5 | 1.6878 | 0.00918 | -0.0434 | 183.8562
12 | 1.7374 | 0.00943 | -0.0428 | 184.2418
12.5 | 1.784 | 0.00984 | -0.0417 | 181.3008
13 | 1.8286 | 0.01033 | -0.0404 | 177.0184
13.5 | 1.8654 | 0.01118 | -0.038 | 166.8515
14 | 1.8763 | 0.01298 | -0.0316 | 144.5532
14.5 | 1.8406 | 0.01662 | -0.02 | 110.7461
15 | 1.781 | 0.02402 | -0.013 | 74.1465
15.5 | 1.7284 | 0.03442 | -0.0135 | 50.215
16 | 1.7029 | 0.0429 | -0.015 | 39.6946
16.5 | 1.6648 | 0.05299 | -0.017 | 31.4172
17 | 1.6177 | 0.06448 | -0.0195 | 25.0884
17.5 | 1.5759 | 0.07571 | -0.0223 | 20.815
18 | 1.5338 | 0.0874 | -0.0255 | 17.5492
18.5 | 1.4952 | 0.09898 | -0.029 | 15.1061
19 | 1.4636 | 0.10988 | -0.0325 | 13.32

## 91. Re 7M Mach 0.10 (1)
BIGFOIL.COM POLAR EXPORT
tsagiP-II-15.5sm
TsAGI P-II (15.5%) smoothed |  |  |  | Cl Max: | 1.84 | at alpha= | 16.5 | deg
JavaFoil+Calcfoil stall+Eppler ext transition |  |  |  | L/D Max: | 173.391 | at alpha= | 8 | deg
Re: | 7000000 |  |  | Cd Min: | 0.00676 | at alpha= | 3 | deg
Mach: | 0.1 |  |  | Cl=0 at alpha= | -3.379 | deg
|  |  |  | @ Cl=0.1, Cd= | 0.0072071
|  |  |  | @ Cl=0.4, Cd= | 0.0074571
|  |  |  | @ Cl=0.6, Cd= | 0.0067997
alpha (deg) | Cl | Cd | Cm | Cl/Cd
-20 | -0.674 | 0.15707 | -0.024 | -4.291
-19.5 | -0.687 | 0.14981 | -0.024 | -4.583
-19 | -0.698 | 0.14302 | -0.024 | -4.883
-18.5 | -0.709 | 0.13541 | -0.024 | -5.237
-18 | -0.719 | 0.12899 | -0.024 | -5.571
-17.5 | -0.727 | 0.12271 | -0.024 | -5.921
-17 | -0.733 | 0.11619 | -0.024 | -6.31
-16.5 | -0.738 | 0.11033 | -0.024 | -6.69
-16 | -0.741 | 0.10433 | -0.024 | -7.103
-15.5 | -0.742 | 0.09824 | -0.024 | -7.556
-15 | -0.741 | 0.09234 | -0.025 | -8.029
-14.5 | -0.738 | 0.08722 | -0.025 | -8.46
-14 | -0.732 | 0.08189 | -0.025 | -8.94
-13.5 | -0.725 | 0.07581 | -0.026 | -9.559
-13 | -0.714 | 0.07059 | -0.026 | -10.119
-12.5 | -0.702 | 0.06484 | -0.027 | -10.824
-12 | -0.688 | 0.05871 | -0.028 | -11.71
-11.5 | -0.682 | 0.04583 | -0.03 | -14.884
-11 | -0.724 | 0.01705 | -0.036 | -42.431
-10.5 | -0.725 | 0.01144 | -0.038 | -63.438
-10 | -0.698 | 0.00938 | -0.039 | -74.428
-9.5 | -0.66 | 0.00952 | -0.039 | -69.285
-9 | -0.617 | 0.00924 | -0.039 | -66.762
-8.5 | -0.571 | 0.00885 | -0.039 | -64.562
-8 | -0.523 | 0.00861 | -0.039 | -60.802
-7.5 | -0.473 | 0.00841 | -0.039 | -56.232
-7 | -0.421 | 0.00821 | -0.039 | -51.239
-6.5 | -0.367 | 0.00803 | -0.039 | -45.682
-6 | -0.311 | 0.00784 | -0.039 | -39.643
-5.5 | -0.254 | 0.00761 | -0.039 | -33.33
-5 | -0.195 | 0.00748 | -0.039 | -26.108
-4.5 | -0.136 | 0.00739 | -0.039 | -18.387
-4 | -0.076 | 0.00729 | -0.039 | -10.368
-3.5 | -0.015 | 0.00724 | -0.039 | -2.032
-3 | 0.047 | 0.00719 | -0.039 | 6.504
-2.5 | 0.109 | 0.00721 | -0.039 | 15.055
-2 | 0.171 | 0.00741 | -0.039 | 23.031
-1.5 | 0.233 | 0.00742 | -0.039 | 31.347
-1 | 0.294 | 0.00742 | -0.039 | 39.669
-0.5 | 0.356 | 0.00745 | -0.039 | 47.762
0 | 0.418 | 0.00746 | -0.039 | 56.005
0.5 | 0.479 | 0.00749 | -0.039 | 64.017
1 | 0.54 | 0.00678 | -0.039 | 79.718
1.5 | 0.601 | 0.0068 | -0.039 | 88.456
2 | 0.662 | 0.00692 | -0.039 | 95.674
2.5 | 0.723 | 0.00698 | -0.039 | 103.574
3 | 0.783 | 0.00676 | -0.039 | 115.929
3.5 | 0.844 | 0.00687 | -0.039 | 122.746
4 | 0.903 | 0.00702 | -0.039 | 128.64
4.5 | 0.963 | 0.00714 | -0.039 | 134.848
5 | 1.022 | 0.00731 | -0.04 | 139.792
5.5 | 1.081 | 0.00743 | -0.04 | 145.6
6 | 1.14 | 0.00762 | -0.04 | 149.6
6.5 | 1.198 | 0.00784 | -0.04 | 152.767
7 | 1.256 | 0.00809 | -0.04 | 155.268
7.5 | 1.314 | 0.00836 | -0.04 | 157.122
8 | 1.366 | 0.00788 | -0.04 | 173.391
8.5 | 1.42 | 0.00928 | -0.04 | 152.978
9 | 1.473 | 0.00966 | -0.04 | 152.513
9.5 | 1.525 | 0.01007 | -0.04 | 151.381
10 | 1.575 | 0.01055 | -0.04 | 149.262
10.5 | 1.623 | 0.01108 | -0.041 | 146.501
11 | 1.671 | 0.01167 | -0.041 | 143.118
11.5 | 1.715 | 0.01247 | -0.041 | 137.527
12 | 1.757 | 0.01346 | -0.04 | 130.601
12.5 | 1.798 | 0.01462 | -0.04 | 122.939
13 | 1.738 | 0.03623 | -0.037 | 47.962
13.5 | 1.764 | 0.03939 | -0.037 | 44.775
14 | 1.787 | 0.04269 | -0.037 | 41.853
14.5 | 1.805 | 0.04616 | -0.037 | 39.111
15 | 1.82 | 0.04985 | -0.037 | 36.505
15.5 | 1.83 | 0.05376 | -0.037 | 34.048
16 | 1.837 | 0.05771 | -0.037 | 31.836
16.5 | 1.84 | 0.06195 | -0.037 | 29.704
17 | 1.839 | 0.0663 | -0.037 | 27.735
17.5 | 1.834 | 0.07081 | -0.037 | 25.896
18 | 1.824 | 0.07519 | -0.037 | 24.261
18.5 | 1.809 | 0.08003 | -0.037 | 22.605
19 | 1.79 | 0.08477 | -0.037 | 21.118
19.5 | 1.768 | 0.08962 | -0.037 | 19.723
20 | 1.741 | 0.09472 | -0.038 | 18.38

## 92. Re 7M Mach 0.10 (2)
BIGFOIL.COM POLAR EXPORT
tsagiP-II-15.5sm
TsAGI P-II (15.5%) smoothed |  |  |  | Cl Max: | 1.8828 | at alpha= | 14 | deg
XFOIL ncrit=9 |  |  |  | L/D Max: | 186.863 | at alpha= | 10 | deg
Re: | 7000000 |  |  | Cd Min: | 0.11576 | at alpha= | 19 | deg
Mach: | 0.1 |  |  | Cl=0 at alpha= | -3.4531 | deg
|  |  |  | @ Cl=0.1, Cd= | 0.00686
|  |  |  | @ Cl=0.4, Cd= | 0.0069137
|  |  |  | @ Cl=0.6, Cd= | 0.0067072
alpha (deg) | Cl | Cd | Cm | Cl/Cd
-20 | -1.5361 | 0.03465 | -0.0883 | -44.3319
-19.5 | -1.5449 | 0.0291 | -0.0896 | -53.0893
-19 | -1.5396 | 0.02577 | -0.0879 | -59.7439
-18.5 | -1.5239 | 0.02366 | -0.0847 | -64.4083
-18 | -1.5056 | 0.02201 | -0.0804 | -68.4053
-17.5 | -1.4862 | 0.02068 | -0.075 | -71.8665
-17 | -1.453 | 0.01945 | -0.0715 | -74.7044
-16.5 | -1.4164 | 0.01836 | -0.0681 | -77.146
-16 | -1.3818 | 0.01705 | -0.0645 | -81.044
-15.5 | -1.3358 | 0.01571 | -0.0628 | -85.0286
-15 | -1.2843 | 0.01467 | -0.0617 | -87.546
-14.5 | -1.1794 | 0.01346 | -0.0713 | -87.6226
-14 | -1.1419 | 0.01312 | -0.067 | -87.0351
-13.5 | -1.0973 | 0.01273 | -0.0642 | -86.198
-13 | -1.0493 | 0.0123 | -0.062 | -85.3089
-12.5 | -0.9994 | 0.01185 | -0.06 | -84.3376
-12 | -0.9484 | 0.01145 | -0.0583 | -82.8297
-11.5 | -0.8966 | 0.0111 | -0.0567 | -80.7748
-11 | -0.844 | 0.01077 | -0.0552 | -78.3658
-10.5 | -0.7911 | 0.01037 | -0.0537 | -76.2874
-10 | -0.738 | 0.00992 | -0.0524 | -74.3952
-9.5 | -0.6835 | 0.00955 | -0.0512 | -71.5707
-9 | -0.6283 | 0.00923 | -0.0502 | -68.0715
-8.5 | -0.5727 | 0.00897 | -0.0492 | -63.8462
-8 | -0.5169 | 0.0087 | -0.0483 | -59.4138
-7.5 | -0.4614 | 0.0084 | -0.0473 | -54.9286
-7 | -0.4048 | 0.00816 | -0.0466 | -49.6078
-6.5 | -0.3485 | 0.00793 | -0.0458 | -43.947
-6 | -0.2917 | 0.00773 | -0.0451 | -37.7361
-5.5 | -0.2347 | 0.00751 | -0.0445 | -31.2517
-5 | -0.1776 | 0.00736 | -0.0439 | -24.1304
-4.5 | -0.1202 | 0.00722 | -0.0434 | -16.6482
-4 | -0.0629 | 0.00709 | -0.0429 | -8.8717
-3.5 | -0.0054 | 0.00701 | -0.0425 | -0.77033
-3 | 0.0522 | 0.00691 | -0.0421 | 7.5543
-2.5 | 0.1095 | 0.00685 | -0.0416 | 15.9854
-2 | 0.1669 | 0.0068 | -0.0413 | 24.5441
-1.5 | 0.2242 | 0.00677 | -0.0409 | 33.1167
-1 | 0.2812 | 0.00679 | -0.0405 | 41.4138
-0.5 | 0.338 | 0.00684 | -0.0402 | 49.4152
0 | 0.3948 | 0.00691 | -0.0398 | 57.1346
0.5 | 0.4516 | 0.00695 | -0.0395 | 64.9784
1 | 0.5081 | 0.00693 | -0.0391 | 73.3189
1.5 | 0.5633 | 0.00687 | -0.0386 | 81.9942
2 | 0.6174 | 0.00663 | -0.038 | 93.1222
2.5 | 0.6715 | 0.00647 | -0.0374 | 103.7867
3 | 0.7255 | 0.00641 | -0.0367 | 113.1825
3.5 | 0.7773 | 0.00618 | -0.0356 | 125.7767
4 | 0.8221 | 0.00582 | -0.0328 | 141.2543
4.5 | 0.8879 | 0.00594 | -0.0346 | 149.4781
5 | 0.9609 | 0.00617 | -0.0382 | 155.7374
5.5 | 1.0258 | 0.00641 | -0.04 | 160.0312
6 | 1.0862 | 0.00658 | -0.0408 | 165.076
6.5 | 1.1539 | 0.00675 | -0.0432 | 170.9481
7 | 1.2215 | 0.00694 | -0.0457 | 176.0086
7.5 | 1.2868 | 0.00716 | -0.0477 | 179.7207
8 | 1.3497 | 0.00742 | -0.0493 | 181.9003
8.5 | 1.4073 | 0.00768 | -0.0498 | 183.2422
9 | 1.4552 | 0.00793 | -0.0482 | 183.5057
9.5 | 1.5049 | 0.00811 | -0.047 | 185.561
10 | 1.5547 | 0.00832 | -0.0459 | 186.863
10.5 | 1.6037 | 0.00859 | -0.0448 | 186.6938
11 | 1.6515 | 0.00897 | -0.0435 | 184.1137
11.5 | 1.7009 | 0.00927 | -0.0426 | 183.4844
12 | 1.7509 | 0.00955 | -0.0418 | 183.3403
12.5 | 1.7972 | 0.01 | -0.0405 | 179.72
13 | 1.8425 | 0.01049 | -0.0391 | 175.6435
13.5 | 1.8767 | 0.01147 | -0.0362 | 163.6181
14 | 1.8828 | 0.01328 | -0.0289 | 141.7771
14.5 | 1.8381 | 0.01765 | -0.0172 | 104.1416
15 | 1.778 | 0.02587 | -0.0121 | 68.7283
15.5 | 1.7171 | 0.03763 | -0.0135 | 45.6311
16 | 1.6835 | 0.04708 | -0.0152 | 35.7583
16.5 | 1.6324 | 0.05876 | -0.0176 | 27.7808
17 | 1.5859 | 0.07031 | -0.0203 | 22.5558
17.5 | 1.5469 | 0.08136 | -0.0232 | 19.013
18 | 1.5022 | 0.09356 | -0.0267 | 16.056
18.5 | 1.4674 | 0.10474 | -0.0302 | 14.0099
19 | 1.4357 | 0.11576 | -0.0339 | 12.4024

## 93. Re 7M Mach 0.25 (1)
BIGFOIL.COM POLAR EXPORT
tsagiP-II-15.5sm
TsAGI P-II (15.5%) smoothed |  |  |  | Cl Max: | 1.802 | at alpha= | 15 | deg
JavaFoil+Calcfoil stall+Eppler ext transition |  |  |  | L/D Max: | 164.735 | at alpha= | 7 | deg
Re: | 7000000 |  |  | Cd Min: | 0.00686 | at alpha= | 1 | deg
Mach: | 0.25 |  |  | Cl=0 at alpha= | -3.3809 | deg
|  |  |  | @ Cl=0.1, Cd= | 0.0072848
|  |  |  | @ Cl=0.4, Cd= | 0.0075462
|  |  |  | @ Cl=0.6, Cd= | 0.0069171
alpha (deg) | Cl | Cd | Cm | Cl/Cd
-14.5 | -0.587 | 0.09812 | -0.023 | -5.982
-14 | -0.602 | 0.09217 | -0.023 | -6.536
-13.5 | -0.613 | 0.0865 | -0.024 | -7.091
-13 | -0.62 | 0.08105 | -0.024 | -7.65
-12.5 | -0.622 | 0.07536 | -0.024 | -8.256
-12 | -0.62 | 0.07023 | -0.025 | -8.823
-11.5 | -0.614 | 0.06392 | -0.026 | -9.606
-11 | -0.603 | 0.05911 | -0.026 | -10.197
-10.5 | -0.591 | 0.05184 | -0.028 | -11.393
-10 | -0.588 | 0.03746 | -0.032 | -15.69
-9.5 | -0.638 | 0.01147 | -0.039 | -55.584
-9 | -0.612 | 0.00923 | -0.04 | -66.308
-8.5 | -0.571 | 0.00929 | -0.04 | -61.462
-8 | -0.526 | 0.00895 | -0.04 | -58.714
-7.5 | -0.477 | 0.00864 | -0.04 | -55.283
-7 | -0.426 | 0.00838 | -0.04 | -50.886
-6.5 | -0.373 | 0.00819 | -0.04 | -45.483
-6 | -0.317 | 0.008 | -0.04 | -39.613
-5.5 | -0.259 | 0.00784 | -0.04 | -33.032
-5 | -0.2 | 0.00757 | -0.04 | -26.368
-4.5 | -0.139 | 0.00746 | -0.04 | -18.639
-4 | -0.078 | 0.00735 | -0.04 | -10.543
-3.5 | -0.015 | 0.00733 | -0.04 | -2.059
-3 | 0.048 | 0.00726 | -0.04 | 6.609
-2.5 | 0.111 | 0.00729 | -0.04 | 15.281
-2 | 0.175 | 0.0075 | -0.04 | 23.369
-1.5 | 0.239 | 0.00749 | -0.04 | 31.907
-1 | 0.302 | 0.00752 | -0.04 | 40.199
-0.5 | 0.366 | 0.00753 | -0.04 | 48.582
0 | 0.429 | 0.00756 | -0.04 | 56.797
0.5 | 0.492 | 0.00758 | -0.04 | 64.904
1 | 0.555 | 0.00686 | -0.04 | 80.87
1.5 | 0.618 | 0.00694 | -0.04 | 89.019
2 | 0.68 | 0.00706 | -0.04 | 96.324
2.5 | 0.742 | 0.00713 | -0.04 | 104.09
3 | 0.804 | 0.00693 | -0.04 | 116.033
3.5 | 0.866 | 0.00709 | -0.04 | 122.095
4 | 0.927 | 0.00726 | -0.04 | 127.689
4.5 | 0.988 | 0.00738 | -0.041 | 133.8
5 | 1.048 | 0.00761 | -0.041 | 137.788
5.5 | 1.109 | 0.00773 | -0.041 | 143.383
6 | 1.169 | 0.00795 | -0.041 | 146.967
6.5 | 1.228 | 0.00822 | -0.041 | 149.33
7 | 1.284 | 0.00779 | -0.041 | 164.735
7.5 | 1.339 | 0.00919 | -0.041 | 145.663
8 | 1.394 | 0.00952 | -0.041 | 146.429
8.5 | 1.448 | 0.00988 | -0.041 | 146.559
9 | 1.5 | 0.01037 | -0.041 | 144.66
9.5 | 1.55 | 0.01094 | -0.041 | 141.674
10 | 1.599 | 0.01156 | -0.041 | 138.276
10.5 | 1.645 | 0.0123 | -0.041 | 133.75
11 | 1.689 | 0.0132 | -0.041 | 128.019
11.5 | 1.731 | 0.01442 | -0.041 | 120.029
12 | 1.77 | 0.01584 | -0.041 | 111.743
12.5 | 1.715 | 0.03846 | -0.038 | 44.598
13 | 1.749 | 0.04213 | -0.038 | 41.521
13.5 | 1.771 | 0.04577 | -0.038 | 38.683
14 | 1.787 | 0.04955 | -0.038 | 36.065
14.5 | 1.797 | 0.05372 | -0.038 | 33.452
15 | 1.802 | 0.05794 | -0.038 | 31.103
15.5 | 1.801 | 0.06217 | -0.038 | 28.975
16 | 1.794 | 0.06666 | -0.038 | 26.918
16.5 | 1.78 | 0.07168 | -0.037 | 24.835
17 | 1.76 | 0.07651 | -0.038 | 23.009
17.5 | 1.734 | 0.08155 | -0.038 | 21.258
18 | 1.699 | 0.08684 | -0.038 | 19.565
18.5 | 1.655 | 0.09222 | -0.038 | 17.947
19 | 1.604 | 0.09811 | -0.038 | 16.348
19.5 | 1.546 | 0.10396 | -0.038 | 14.873
20 | 1.482 | 0.11004 | -0.038 | 13.464

## 94. Re 7M Mach 0.25 (2)
BIGFOIL.COM POLAR EXPORT
tsagiP-II-15.5sm
TsAGI P-II (15.5%) smoothed |  |  |  | Cl Max: | 1.928 | at alpha= | 13.5 | deg
XFOIL ncrit=9 |  |  |  | L/D Max: | 183.803 | at alpha= | 9.5 | deg
Re: | 7000000 |  |  | Cd Min: | 0.21871 | at alpha= | -20 | deg
Mach: | 0.25 |  |  | Cl=0 at alpha= | -3.4531 | deg
|  |  |  | @ Cl=0.1, Cd= | 0.0069286
|  |  |  | @ Cl=0.4, Cd= | 0.0070104
|  |  |  | @ Cl=0.6, Cd= | 0.0069398
alpha (deg) | Cl | Cd | Cm | Cl/Cd
-20 | -0.5894 | 0.21871 | 0.0385 | -2.6949
-19.5 | -0.5721 | 0.21227 | 0.0347 | -2.6952
-18 | -0.6089 | 0.16778 | 0.0116 | -3.6292
-17.5 | -0.6498 | 0.14932 | 0.0008 | -4.3517
-17 | -0.6774 | 0.13479 | -0.008 | -5.0256
-16.5 | -0.7249 | 0.11687 | -0.0202 | -6.2026
-16 | -1.2553 | 0.03191 | -0.0938 | -39.3388
-15.5 | -1.2746 | 0.02685 | -0.0914 | -47.4711
-15 | -1.2743 | 0.02347 | -0.0857 | -54.2948
-14.5 | -1.2021 | 0.01863 | -0.0922 | -64.525
-14 | -1.1743 | 0.01726 | -0.0862 | -68.0359
-13.5 | -1.138 | 0.01601 | -0.0811 | -71.0806
-13 | -1.0938 | 0.01493 | -0.077 | -73.2619
-12.5 | -1.0452 | 0.01398 | -0.0734 | -74.7639
-12 | -0.9938 | 0.0132 | -0.0702 | -75.2879
-11.5 | -0.9406 | 0.01254 | -0.0673 | -75.008
-11 | -0.886 | 0.01193 | -0.0647 | -74.2666
-10.5 | -0.8297 | 0.01138 | -0.0624 | -72.9086
-10 | -0.7725 | 0.01089 | -0.0603 | -70.9366
-9.5 | -0.7157 | 0.01034 | -0.0582 | -69.2166
-9 | -0.6581 | 0.00981 | -0.0563 | -67.0846
-8.5 | -0.6 | 0.0094 | -0.0546 | -63.8298
-8 | -0.5411 | 0.00906 | -0.0531 | -59.7241
-7.5 | -0.4819 | 0.00877 | -0.0518 | -54.9487
-7 | -0.4229 | 0.00843 | -0.0505 | -50.1661
-6.5 | -0.3638 | 0.00816 | -0.0493 | -44.5833
-6 | -0.3042 | 0.00791 | -0.0482 | -38.4576
-5.5 | -0.2445 | 0.00769 | -0.0473 | -31.7945
-5 | -0.1852 | 0.0075 | -0.0463 | -24.6933
-4.5 | -0.1252 | 0.00731 | -0.0456 | -17.1272
-4 | -0.0654 | 0.00721 | -0.0448 | -9.0707
-3.5 | -0.0056 | 0.00708 | -0.0442 | -0.79096
-3 | 0.0541 | 0.00699 | -0.0436 | 7.7396
-2.5 | 0.1139 | 0.00691 | -0.043 | 16.4834
-2 | 0.1733 | 0.00689 | -0.0425 | 25.1524
-1.5 | 0.2324 | 0.00688 | -0.0419 | 33.7791
-1 | 0.2916 | 0.0069 | -0.0414 | 42.2609
-0.5 | 0.3504 | 0.00696 | -0.0409 | 50.3448
0 | 0.4095 | 0.00702 | -0.0405 | 58.3333
0.5 | 0.4684 | 0.00706 | -0.04 | 66.3456
1 | 0.5268 | 0.00709 | -0.0396 | 74.3018
1.5 | 0.5847 | 0.007 | -0.0391 | 83.5286
2 | 0.6406 | 0.00678 | -0.0383 | 94.4838
3 | 0.7529 | 0.00655 | -0.0367 | 114.9466
3.5 | 0.8063 | 0.00629 | -0.0354 | 128.1876
4 | 0.8523 | 0.00599 | -0.0323 | 142.2871
4.5 | 0.9228 | 0.00616 | -0.0345 | 149.8052
5 | 0.9994 | 0.00642 | -0.0381 | 155.6698
5.5 | 1.0673 | 0.0066 | -0.0397 | 161.7121
6 | 1.1317 | 0.00679 | -0.0406 | 166.6716
6.5 | 1.2026 | 0.007 | -0.0429 | 171.8
7 | 1.2734 | 0.00726 | -0.0452 | 175.3994
7.5 | 1.3417 | 0.00754 | -0.0469 | 177.9443
8 | 1.408 | 0.00784 | -0.0483 | 179.5918
8.5 | 1.4619 | 0.00807 | -0.047 | 181.1524
9 | 1.5136 | 0.00829 | -0.0453 | 182.5814
9.5 | 1.566 | 0.00852 | -0.0437 | 183.8028
10 | 1.6177 | 0.00881 | -0.042 | 183.6209
10.5 | 1.6684 | 0.0092 | -0.0403 | 181.3478
11 | 1.7199 | 0.00958 | -0.0387 | 179.5303
11.5 | 1.7734 | 0.00987 | -0.0374 | 179.6758
12 | 1.8244 | 0.01027 | -0.0358 | 177.6436
12.5 | 1.8704 | 0.01088 | -0.0335 | 171.9118
13 | 1.9121 | 0.01163 | -0.0306 | 164.411
13.5 | 1.928 | 0.01298 | -0.0239 | 148.5362
14 | 1.9078 | 0.0162 | -0.0147 | 117.7654
14.5 | 1.8395 | 0.0245 | -0.0086 | 75.0816
15 | 1.7686 | 0.03681 | -0.01 | 48.0467
15.5 | 1.692 | 0.05048 | -0.0124 | 33.5182
16 | 1.6401 | 0.06179 | -0.0147 | 26.5431
16.5 | 1.5857 | 0.07396 | -0.0177 | 21.44
17 | 1.5259 | 0.08733 | -0.0215 | 17.4728
17.5 | 1.4609 | 0.10198 | -0.0261 | 14.3254
18 | 1.3946 | 0.11756 | -0.0318 | 11.8629
18.5 | 1.3595 | 0.12941 | -0.0364 | 10.5054

## 95. Re 7M Mach 0.50 (1)
BIGFOIL.COM POLAR EXPORT
tsagiP-II-15.5sm
TsAGI P-II (15.5%) smoothed |  |  |  | Cl Max: | 1.657 | at alpha= | 11 | deg
JavaFoil+Calcfoil stall+Eppler ext transition |  |  |  | L/D Max: | 130.705 | at alpha= | 4 | deg
Re: | 7000000 |  |  | Cd Min: | 0.00763 | at alpha= | 1.5 | deg
Mach: | 0.5 |  |  | Cl=0 at alpha= | -3.3786 | deg
|  |  |  | @ Cl=0.1, Cd= | 0.0078222
|  |  |  | @ Cl=0.4, Cd= | 0.0079477
|  |  |  | @ Cl=0.6, Cd= | 0.0082191
alpha (deg) | Cl | Cd | Cm | Cl/Cd
-20 | -0.94 | 0.14359 | -0.028 | -6.549
-19.5 | -0.913 | 0.13603 | -0.028 | -6.713
-19 | -0.885 | 0.14627 | -0.028 | -6.049
-18.5 | -0.857 | 0.13669 | -0.027 | -6.267
-18 | -0.829 | 0.12709 | -0.027 | -6.527
-17.5 | -0.802 | 0.11796 | -0.027 | -6.802
-17 | -0.775 | 0.11092 | -0.028 | -6.991
-16.5 | -0.745 | 0.1173 | -0.026 | -6.351
-16 | -0.718 | 0.10695 | -0.027 | -6.712
-15.5 | -0.691 | 0.09899 | -0.027 | -6.978
-15 | -0.66 | 0.10693 | -0.025 | -6.172
-14.5 | -0.633 | 0.09619 | -0.026 | -6.579
-14 | -0.606 | 0.08808 | -0.026 | -6.884
-13.5 | -0.575 | 0.09205 | -0.025 | -6.251
-13 | -0.549 | 0.08288 | -0.026 | -6.624
-12.5 | -0.519 | 0.08492 | -0.024 | -6.112
-12 | -0.492 | 0.07799 | -0.025 | -6.306
-11.5 | -0.466 | 0.0695 | -0.027 | -6.702
-11 | -0.434 | 0.07143 | -0.024 | -6.083
-10.5 | -0.408 | 0.06382 | -0.026 | -6.398
-10 | -0.378 | 0.06484 | -0.024 | -5.824
-9.5 | -0.349 | 0.06292 | -0.024 | -5.548
-9 | -0.322 | 0.05717 | -0.025 | -5.624
-8.5 | -0.293 | 0.05529 | -0.024 | -5.295
-8 | -0.264 | 0.05213 | -0.025 | -5.073
-7.5 | -0.237 | 0.04835 | -0.026 | -4.894
-7 | -0.208 | 0.04502 | -0.026 | -4.627
-6.5 | -0.29 | 0.03888 | -0.029 | -7.446
-6 | -0.321 | 0.00909 | -0.044 | -35.249
-5.5 | -0.272 | 0.00865 | -0.044 | -31.437
-5 | -0.214 | 0.00833 | -0.044 | -25.747
-4.5 | -0.151 | 0.00812 | -0.044 | -18.645
-4 | -0.085 | 0.00783 | -0.044 | -10.881
-3.5 | -0.017 | 0.00768 | -0.044 | -2.172
-3 | 0.053 | 0.00767 | -0.044 | 6.938
-2.5 | 0.124 | 0.0079 | -0.044 | 15.694
-2 | 0.195 | 0.0079 | -0.044 | 24.706
-1.5 | 0.267 | 0.00791 | -0.044 | 33.723
-1 | 0.337 | 0.00793 | -0.044 | 42.5
-0.5 | 0.408 | 0.00795 | -0.044 | 51.247
0 | 0.478 | 0.00801 | -0.045 | 59.704
0.5 | 0.548 | 0.00813 | -0.045 | 67.409
1 | 0.618 | 0.00825 | -0.045 | 74.896
1.5 | 0.687 | 0.00763 | -0.045 | 90.023
2 | 0.756 | 0.00778 | -0.045 | 97.082
2.5 | 0.824 | 0.00799 | -0.045 | 103.106
3 | 0.892 | 0.00791 | -0.045 | 112.672
3.5 | 0.959 | 0.00818 | -0.045 | 117.252
4 | 1.022 | 0.00782 | -0.045 | 130.705
4.5 | 1.085 | 0.0093 | -0.045 | 116.702
5 | 1.147 | 0.00973 | -0.045 | 117.951
5.5 | 1.207 | 0.01017 | -0.045 | 118.694
6 | 1.265 | 0.01068 | -0.045 | 118.374
6.5 | 1.319 | 0.01132 | -0.045 | 116.551
7 | 1.371 | 0.01211 | -0.045 | 113.216
7.5 | 1.418 | 0.01317 | -0.045 | 107.684
8 | 1.462 | 0.01456 | -0.044 | 100.374
8.5 | 1.502 | 0.01629 | -0.044 | 92.187
9 | 1.539 | 0.01838 | -0.044 | 83.714
9.5 | 1.574 | 0.02062 | -0.043 | 76.335
10 | 1.605 | 0.02338 | -0.043 | 68.653
10.5 | 1.632 | 0.02683 | -0.043 | 60.819
11 | 1.657 | 0.0304 | -0.042 | 54.502
11.5 | 1.617 | 0.0626 | -0.039 | 25.83
12 | 1.636 | 0.06939 | -0.039 | 23.578
12.5 | 1.649 | 0.07739 | -0.039 | 21.304
13 | 1.63 | 0.08694 | -0.039 | 18.751
13.5 | 1.435 | 0.09863 | -0.038 | 14.548
14 | 1.033 | 0.11262 | -0.038 | 9.172
14.5 | 1.055 | 0.12813 | -0.037 | 8.233
15 | 1.074 | 0.15544 | -0.036 | 6.906
15.5 | 1.088 | 0.22353 | -0.035 | 4.869
16 | 1.117 | 0.18559 | -0.035 | 6.018

## 96. Re 7M Mach 0.50 (2)
BIGFOIL.COM POLAR EXPORT
tsagiP-II-15.5sm
TsAGI P-II (15.5%) smoothed |  |  |  | Cl Max: | 2.0728 | at alpha= | 13 | deg
XFOIL ncrit=9 |  |  |  | L/D Max: | 168.551 | at alpha= | 7 | deg
Re: | 7000000 |  |  | Cd Min: | 0.09544 | at alpha= | 16 | deg
Mach: | 0.5 |  |  | Cl=0 at alpha= | -99 | deg
|  |  |  | @ Cl=0.1, Cd= | 0.00752
|  |  |  | @ Cl=0.4, Cd= | 0.00752
|  |  |  | @ Cl=0.6, Cd= | 0.0076556
alpha (deg) | Cl | Cd | Cm | Cl/Cd
0 | 0.4766 | 0.00752 | -0.0429 | 63.3777
0.5 | 0.5454 | 0.0076 | -0.0419 | 71.7632
1 | 0.6141 | 0.00767 | -0.0409 | 80.0652
1.5 | 0.6829 | 0.00765 | -0.0399 | 89.268
2 | 0.749 | 0.00752 | -0.0385 | 99.6011
2.5 | 0.8124 | 0.00734 | -0.0367 | 110.6812
3 | 0.8773 | 0.00731 | -0.035 | 120.0137
3.5 | 0.9379 | 0.00706 | -0.0324 | 132.847
4 | 0.9909 | 0.00681 | -0.028 | 145.5066
5 | 1.1841 | 0.00742 | -0.0358 | 159.5822
5.5 | 1.2609 | 0.0078 | -0.0357 | 161.6538
6 | 1.347 | 0.00823 | -0.0371 | 163.6695
6.5 | 1.4349 | 0.00864 | -0.0386 | 166.0764
7 | 1.5237 | 0.00904 | -0.0399 | 168.5509
7.5 | 1.5833 | 0.00941 | -0.0357 | 168.2572
8 | 1.6427 | 0.00983 | -0.0314 | 167.1109
8.5 | 1.703 | 0.01031 | -0.0272 | 165.1794
9 | 1.7631 | 0.01088 | -0.0228 | 162.0496
9.5 | 1.8136 | 0.01155 | -0.017 | 157.0216
10 | 1.858 | 0.01247 | -0.0109 | 148.9976
10.5 | 1.9114 | 0.01339 | -0.0061 | 142.7483
11 | 1.9629 | 0.01457 | -0.0017 | 134.722
11.5 | 2.0108 | 0.01618 | 0.0023 | 124.2769
12 | 2.0452 | 0.01885 | 0.0057 | 108.4987
12.5 | 2.0705 | 0.02267 | 0.0078 | 91.3322
13 | 2.0728 | 0.02847 | 0.0086 | 72.8065
13.5 | 2.0121 | 0.03856 | 0.0079 | 52.181
14 | 1.9313 | 0.0498 | 0.0066 | 38.7811
14.5 | 1.8565 | 0.06081 | 0.0045 | 30.5295
15 | 1.7824 | 0.07252 | 0.0011 | 24.578
15.5 | 1.723 | 0.08366 | -0.0025 | 20.5953
16 | 1.6625 | 0.09544 | -0.0069 | 17.4193

## 97. Re 8M Mach 0.00 (1)
BIGFOIL.COM POLAR EXPORT
tsagiP-II-15.5sm
TsAGI P-II (15.5%) smoothed |  |  |  | Cl Max: | 1.851 | at alpha= | 17 | deg
JavaFoil+Calcfoil stall+Eppler ext transition |  |  |  | L/D Max: | 178.447 | at alpha= | 8.5 | deg
Re: | 8000000 |  |  | Cd Min: | 0.00666 | at alpha= | 1 | deg
Mach: | 0 |  |  | Cl=0 at alpha= | -3.379 | deg
|  |  |  | @ Cl=0.1, Cd= | 0.0072651
|  |  |  | @ Cl=0.4, Cd= | 0.00731
|  |  |  | @ Cl=0.6, Cd= | 0.0067212
alpha (deg) | Cl | Cd | Cm | Cl/Cd
-20 | -0.724 | 0.15189 | -0.024 | -4.764
-19.5 | -0.733 | 0.14508 | -0.024 | -5.054
-19 | -0.742 | 0.13841 | -0.024 | -5.361
-18.5 | -0.75 | 0.13165 | -0.024 | -5.696
-18 | -0.756 | 0.12528 | -0.024 | -6.038
-17.5 | -0.762 | 0.11872 | -0.024 | -6.416
-17 | -0.765 | 0.11278 | -0.024 | -6.785
-16.5 | -0.767 | 0.10692 | -0.024 | -7.177
-16 | -0.768 | 0.10124 | -0.025 | -7.582
-15.5 | -0.766 | 0.09474 | -0.025 | -8.089
-15 | -0.763 | 0.08931 | -0.025 | -8.542
-14.5 | -0.757 | 0.08407 | -0.025 | -9.005
-14 | -0.749 | 0.07852 | -0.026 | -9.543
-13.5 | -0.741 | 0.07198 | -0.026 | -10.289
-13 | -0.729 | 0.06618 | -0.027 | -11.018
-12.5 | -0.717 | 0.05933 | -0.028 | -12.084
-12 | -0.707 | 0.04997 | -0.03 | -14.147
-11.5 | -0.727 | 0.02633 | -0.034 | -27.622
-11 | -0.758 | 0.01183 | -0.038 | -64.047
-10.5 | -0.735 | 0.01058 | -0.039 | -69.504
-10 | -0.701 | 0.00973 | -0.039 | -71.958
-9.5 | -0.66 | 0.00923 | -0.039 | -71.567
-9 | -0.617 | 0.00893 | -0.039 | -69.098
-8.5 | -0.571 | 0.00861 | -0.039 | -66.305
-8 | -0.523 | 0.00842 | -0.038 | -62.08
-7.5 | -0.472 | 0.0082 | -0.038 | -57.595
-7 | -0.42 | 0.00802 | -0.038 | -52.31
-6.5 | -0.365 | 0.00786 | -0.038 | -46.512
-6 | -0.31 | 0.00771 | -0.038 | -40.194
-5.5 | -0.253 | 0.00745 | -0.038 | -33.898
-5 | -0.194 | 0.00731 | -0.038 | -26.595
-4.5 | -0.135 | 0.00723 | -0.038 | -18.715
-4 | -0.075 | 0.00715 | -0.038 | -10.531
-3.5 | -0.015 | 0.00709 | -0.038 | -2.064
-3 | 0.047 | 0.0071 | -0.038 | 6.551
-2.5 | 0.108 | 0.00729 | -0.038 | 14.822
-2 | 0.17 | 0.0073 | -0.038 | 23.243
-1.5 | 0.232 | 0.00726 | -0.038 | 31.889
-1 | 0.293 | 0.00731 | -0.038 | 40.094
-0.5 | 0.354 | 0.00731 | -0.039 | 48.482
0 | 0.416 | 0.00731 | -0.039 | 56.86
0.5 | 0.477 | 0.00735 | -0.039 | 64.919
1 | 0.538 | 0.00666 | -0.039 | 80.7
1.5 | 0.599 | 0.00672 | -0.039 | 89.069
2 | 0.659 | 0.00679 | -0.039 | 97.145
2.5 | 0.72 | 0.00688 | -0.039 | 104.521
3 | 0.78 | 0.00695 | -0.039 | 112.19
3.5 | 0.84 | 0.00675 | -0.039 | 124.375
4 | 0.899 | 0.0069 | -0.039 | 130.277
4.5 | 0.959 | 0.00702 | -0.039 | 136.456
5 | 1.018 | 0.00721 | -0.039 | 141.238
5.5 | 1.076 | 0.00733 | -0.039 | 146.863
6 | 1.135 | 0.00749 | -0.04 | 151.44
6.5 | 1.193 | 0.00768 | -0.04 | 155.264
7 | 1.251 | 0.00783 | -0.04 | 159.621
7.5 | 1.308 | 0.00808 | -0.04 | 161.828
8 | 1.365 | 0.00835 | -0.04 | 163.422
8.5 | 1.415 | 0.00793 | -0.04 | 178.447
9 | 1.468 | 0.00941 | -0.04 | 156.036
9.5 | 1.521 | 0.00978 | -0.04 | 155.456
10 | 1.571 | 0.0102 | -0.04 | 154.119
10.5 | 1.621 | 0.01067 | -0.04 | 151.835
11 | 1.668 | 0.01125 | -0.04 | 148.279
11.5 | 1.713 | 0.012 | -0.04 | 142.756
12 | 1.756 | 0.01285 | -0.04 | 136.677
12.5 | 1.798 | 0.01385 | -0.04 | 129.767
13 | 1.739 | 0.03424 | -0.037 | 50.782
13.5 | 1.765 | 0.03725 | -0.037 | 47.38
14 | 1.789 | 0.04049 | -0.037 | 44.179
14.5 | 1.808 | 0.04368 | -0.037 | 41.404
15 | 1.825 | 0.04707 | -0.037 | 38.768
15.5 | 1.837 | 0.05094 | -0.037 | 36.06
16 | 1.845 | 0.05491 | -0.037 | 33.6
16.5 | 1.85 | 0.05876 | -0.037 | 31.488
17 | 1.851 | 0.06309 | -0.037 | 29.342
17.5 | 1.849 | 0.06738 | -0.037 | 27.436
18 | 1.842 | 0.07174 | -0.037 | 25.673
18.5 | 1.83 | 0.07633 | -0.037 | 23.976
19 | 1.815 | 0.0811 | -0.037 | 22.376
19.5 | 1.796 | 0.08576 | -0.037 | 20.938
20 | 1.774 | 0.09078 | -0.038 | 19.538

## 98. Re 8M Mach 0.00 (2)
BIGFOIL.COM POLAR EXPORT
tsagiP-II-15.5sm
TsAGI P-II (15.5%) smoothed |  |  |  | Cl Max: | 1.8638 | at alpha= | 13.5 | deg
XFOIL ncrit=9 |  |  |  | L/D Max: | 193.271 | at alpha= | 10 | deg
Re: | 8000000 |  |  | Cd Min: | 0.09559 | at alpha= | 18.5 | deg
Mach: | 0 |  |  | Cl=0 at alpha= | -3.4526 | deg
|  |  |  | @ Cl=0.1, Cd= | 0.0067006
|  |  |  | @ Cl=0.4, Cd= | 0.006768
|  |  |  | @ Cl=0.6, Cd= | 0.0066082
alpha (deg) | Cl | Cd | Cm | Cl/Cd
-20 | -1.6209 | 0.02514 | -0.0862 | -64.4749
-19.5 | -1.6063 | 0.02302 | -0.0833 | -69.7785
-19 | -1.5869 | 0.02144 | -0.0795 | -74.0159
-18.5 | -1.5651 | 0.02029 | -0.0748 | -77.1365
-18 | -1.5354 | 0.01922 | -0.0709 | -79.8855
-17.5 | -1.4996 | 0.01822 | -0.0679 | -82.3052
-17 | -1.4612 | 0.01731 | -0.065 | -84.4136
-16.5 | -1.4211 | 0.01648 | -0.0622 | -86.2318
-16 | -1.376 | 0.01547 | -0.0604 | -88.9463
-15.5 | -1.3186 | 0.01435 | -0.0611 | -91.8885
-15 | -1.2397 | 0.01332 | -0.0659 | -93.0706
-14.5 | -1.183 | 0.01279 | -0.0659 | -92.4941
-13.5 | -1.0935 | 0.01205 | -0.0608 | -90.7469
-13 | -1.0448 | 0.01165 | -0.059 | -89.6824
-12.5 | -0.9946 | 0.01126 | -0.0574 | -88.3304
-12 | -0.9437 | 0.01091 | -0.0559 | -86.4986
-11.5 | -0.892 | 0.01061 | -0.0545 | -84.0716
-11 | -0.8395 | 0.0103 | -0.0532 | -81.5049
-10.5 | -0.7861 | 0.00999 | -0.0521 | -78.6887
-10 | -0.7333 | 0.00956 | -0.0509 | -76.705
-9.5 | -0.6794 | 0.00922 | -0.0498 | -73.6876
-9 | -0.6245 | 0.00892 | -0.0489 | -70.0112
-8.5 | -0.5694 | 0.00867 | -0.0481 | -65.6747
-8 | -0.5138 | 0.00845 | -0.0473 | -60.8047
-7.5 | -0.4586 | 0.00815 | -0.0464 | -56.2699
-7 | -0.4026 | 0.00793 | -0.0458 | -50.7692
-6.5 | -0.3466 | 0.00772 | -0.0451 | -44.8964
-6 | -0.29 | 0.00751 | -0.0445 | -38.6152
-5.5 | -0.2335 | 0.00732 | -0.0439 | -31.8989
-5 | -0.1767 | 0.0072 | -0.0434 | -24.5417
-4.5 | -0.1197 | 0.00704 | -0.043 | -17.0028
-4 | -0.0628 | 0.00694 | -0.0425 | -9.049
-3.5 | -0.0054 | 0.00684 | -0.0422 | -0.78947
-3 | 0.0515 | 0.00676 | -0.0418 | 7.6183
-2.5 | 0.1087 | 0.00669 | -0.0414 | 16.2481
-2 | 0.1656 | 0.00667 | -0.041 | 24.8276
-1.5 | 0.2224 | 0.00665 | -0.0407 | 33.4436
-1 | 0.2792 | 0.00667 | -0.0404 | 41.8591
-0.5 | 0.3358 | 0.00671 | -0.04 | 50.0447
0 | 0.3925 | 0.00676 | -0.0398 | 58.0621
0.5 | 0.4488 | 0.00682 | -0.0394 | 65.8065
1 | 0.5053 | 0.00681 | -0.0392 | 74.1997
1.5 | 0.5606 | 0.00676 | -0.0387 | 82.929
2 | 0.6151 | 0.00655 | -0.0382 | 93.9084
2.5 | 0.6687 | 0.00641 | -0.0376 | 104.3214
3 | 0.7231 | 0.00636 | -0.0371 | 113.695
3.5 | 0.7761 | 0.00615 | -0.0364 | 126.1951
4 | 0.8223 | 0.00576 | -0.0341 | 142.7604
4.5 | 0.8765 | 0.00576 | -0.0335 | 152.1701
5 | 0.9466 | 0.00598 | -0.0365 | 158.2943
5.5 | 1.0162 | 0.00618 | -0.0394 | 164.4337
6 | 1.0765 | 0.00634 | -0.0403 | 169.795
6.5 | 1.1405 | 0.00651 | -0.0421 | 175.192
7 | 1.2069 | 0.0067 | -0.0445 | 180.1343
7.5 | 1.2722 | 0.00692 | -0.0467 | 183.8439
8 | 1.3349 | 0.00718 | -0.0484 | 185.9192
8.5 | 1.3966 | 0.00742 | -0.0499 | 188.221
9 | 1.4503 | 0.00762 | -0.0497 | 190.3281
9.5 | 1.4992 | 0.00779 | -0.0485 | 192.4519
10 | 1.5481 | 0.00801 | -0.0474 | 193.2709
10.5 | 1.5957 | 0.00831 | -0.0462 | 192.0217
11 | 1.6431 | 0.00866 | -0.045 | 189.7344
11.5 | 1.6931 | 0.00889 | -0.0443 | 190.4499
12 | 1.742 | 0.00919 | -0.0436 | 189.5539
12.5 | 1.7872 | 0.0097 | -0.0423 | 184.2474
13 | 1.8304 | 0.01027 | -0.0408 | 178.2278
13.5 | 1.8638 | 0.0113 | -0.0379 | 164.9381
14 | 1.8597 | 0.0136 | -0.0291 | 136.7426
14.5 | 1.8051 | 0.0186 | -0.0168 | 97.0484
15 | 1.7541 | 0.02651 | -0.0128 | 66.1675
15.5 | 1.738 | 0.03346 | -0.0135 | 51.9426
16 | 1.7206 | 0.041 | -0.0149 | 41.9659
16.5 | 1.6888 | 0.05029 | -0.0166 | 33.5812
17 | 1.6422 | 0.06161 | -0.0191 | 26.6548
17.5 | 1.5956 | 0.07336 | -0.0219 | 21.7503
18 | 1.5517 | 0.08519 | -0.0251 | 18.2146
18.5 | 1.5209 | 0.09559 | -0.0282 | 15.9107

## 99. Re 8M Mach 0.10 (1)
BIGFOIL.COM POLAR EXPORT
tsagiP-II-15.5sm
TsAGI P-II (15.5%) smoothed |  |  |  | Cl Max: | 1.843 | at alpha= | 16.5 | deg
JavaFoil+Calcfoil stall+Eppler ext transition |  |  |  | L/D Max: | 191.893 | at alpha= | 8.5 | deg
Re: | 8000000 |  |  | Cd Min: | 0.00669 | at alpha= | 1 | deg
Mach: | 0.1 |  |  | Cl=0 at alpha= | -3.379 | deg
|  |  |  | @ Cl=0.1, Cd= | 0.0072781
|  |  |  | @ Cl=0.4, Cd= | 0.00733
|  |  |  | @ Cl=0.6, Cd= | 0.0067589
alpha (deg) | Cl | Cd | Cm | Cl/Cd
-20 | -0.674 | 0.15573 | -0.024 | -4.329
-19.5 | -0.687 | 0.14821 | -0.024 | -4.635
-19 | -0.699 | 0.14161 | -0.024 | -4.934
-18.5 | -0.709 | 0.13478 | -0.024 | -5.264
-18 | -0.719 | 0.12791 | -0.024 | -5.621
-17.5 | -0.727 | 0.12162 | -0.024 | -5.978
-17 | -0.734 | 0.11524 | -0.024 | -6.366
-16.5 | -0.739 | 0.10916 | -0.024 | -6.767
-16 | -0.742 | 0.1033 | -0.024 | -7.179
-15.5 | -0.743 | 0.09736 | -0.025 | -7.63
-15 | -0.742 | 0.09135 | -0.025 | -8.125
-14.5 | -0.739 | 0.08597 | -0.025 | -8.596
-14 | -0.733 | 0.0806 | -0.025 | -9.097
-13.5 | -0.725 | 0.07512 | -0.026 | -9.655
-13 | -0.716 | 0.06876 | -0.027 | -10.418
-12.5 | -0.705 | 0.06262 | -0.027 | -11.251
-12 | -0.692 | 0.05573 | -0.028 | -12.41
-11.5 | -0.698 | 0.03723 | -0.032 | -18.739
-11 | -0.742 | 0.01336 | -0.038 | -55.542
-10.5 | -0.729 | 0.01094 | -0.039 | -66.66
-10 | -0.699 | 0.00981 | -0.039 | -71.229
-9.5 | -0.66 | 0.00932 | -0.039 | -70.759
-9 | -0.617 | 0.00899 | -0.039 | -68.62
-8.5 | -0.571 | 0.00867 | -0.039 | -65.915
-8 | -0.523 | 0.00843 | -0.039 | -62.104
-7.5 | -0.473 | 0.00822 | -0.039 | -57.529
-7 | -0.421 | 0.00804 | -0.039 | -52.375
-6.5 | -0.367 | 0.0079 | -0.039 | -46.416
-6 | -0.311 | 0.00773 | -0.039 | -40.244
-5.5 | -0.254 | 0.00747 | -0.039 | -33.944
-5 | -0.195 | 0.00733 | -0.039 | -26.649
-4.5 | -0.136 | 0.00724 | -0.039 | -18.765
-4 | -0.076 | 0.00716 | -0.039 | -10.557
-3.5 | -0.015 | 0.00712 | -0.039 | -2.065
-3 | 0.047 | 0.00709 | -0.039 | 6.589
-2.5 | 0.109 | 0.00731 | -0.039 | 14.849
-2 | 0.171 | 0.0073 | -0.039 | 23.378
-1.5 | 0.233 | 0.00728 | -0.039 | 31.944
-1 | 0.294 | 0.00729 | -0.039 | 40.357
-0.5 | 0.356 | 0.00733 | -0.039 | 48.578
0 | 0.418 | 0.00733 | -0.039 | 56.991
0.5 | 0.479 | 0.00736 | -0.039 | 65.122
1 | 0.54 | 0.00669 | -0.039 | 80.82
1.5 | 0.601 | 0.00676 | -0.039 | 89.013
2 | 0.662 | 0.00682 | -0.039 | 97.131
2.5 | 0.723 | 0.00688 | -0.039 | 105.017
3 | 0.783 | 0.00696 | -0.039 | 112.554
3.5 | 0.844 | 0.00681 | -0.039 | 123.952
4 | 0.903 | 0.00691 | -0.039 | 130.829
4.5 | 0.963 | 0.00709 | -0.039 | 135.803
5 | 1.022 | 0.00722 | -0.04 | 141.694
5.5 | 1.081 | 0.0074 | -0.04 | 146.099
6 | 1.14 | 0.00751 | -0.04 | 151.785
6.5 | 1.198 | 0.00771 | -0.04 | 155.524
7 | 1.256 | 0.00793 | -0.04 | 158.397
7.5 | 1.314 | 0.00819 | -0.04 | 160.445
8 | 1.368 | 0.00771 | -0.04 | 177.443
8.5 | 1.421 | 0.0074 | -0.04 | 191.893
9 | 1.474 | 0.00951 | -0.04 | 154.924
9.5 | 1.526 | 0.00992 | -0.04 | 153.741
10 | 1.576 | 0.01036 | -0.041 | 152.155
10.5 | 1.625 | 0.01084 | -0.041 | 149.932
11 | 1.672 | 0.01148 | -0.041 | 145.637
11.5 | 1.717 | 0.01225 | -0.041 | 140.11
12 | 1.76 | 0.01316 | -0.041 | 133.702
12.5 | 1.801 | 0.01424 | -0.04 | 126.499
13 | 1.741 | 0.03516 | -0.038 | 49.521
13.5 | 1.767 | 0.03823 | -0.037 | 46.23
14 | 1.79 | 0.0416 | -0.037 | 43.022
14.5 | 1.808 | 0.04488 | -0.037 | 40.292
15 | 1.823 | 0.04838 | -0.037 | 37.693
15.5 | 1.834 | 0.05235 | -0.037 | 35.029
16 | 1.84 | 0.05644 | -0.037 | 32.604
16.5 | 1.843 | 0.06048 | -0.037 | 30.47
17 | 1.842 | 0.06477 | -0.037 | 28.434
17.5 | 1.836 | 0.0692 | -0.037 | 26.539
18 | 1.826 | 0.07378 | -0.037 | 24.756
18.5 | 1.811 | 0.0783 | -0.037 | 23.133
19 | 1.792 | 0.08316 | -0.037 | 21.549
19.5 | 1.769 | 0.0881 | -0.038 | 20.083
20 | 1.743 | 0.09292 | -0.038 | 18.755

## 100. Re 8M Mach 0.10 (2)
BIGFOIL.COM POLAR EXPORT
tsagiP-II-15.5sm
TsAGI P-II (15.5%) smoothed |  |  |  | Cl Max: | 1.8745 | at alpha= | 13.5 | deg
XFOIL ncrit=9 |  |  |  | L/D Max: | 192.769 | at alpha= | 10 | deg
Re: | 8000000 |  |  | Cd Min: | 0.10192 | at alpha= | 18.5 | deg
Mach: | 0.1 |  |  | Cl=0 at alpha= | -3.452 | deg
|  |  |  | @ Cl=0.1, Cd= | 0.0067132
|  |  |  | @ Cl=0.4, Cd= | 0.0067843
|  |  |  | @ Cl=0.6, Cd= | 0.006644
alpha (deg) | Cl | Cd | Cm | Cl/Cd
-20 | -1.5891 | 0.02973 | -0.0907 | -53.4511
-19.5 | -1.5862 | 0.02608 | -0.0894 | -60.8206
-19 | -1.5742 | 0.02365 | -0.0864 | -66.5624
-18.5 | -1.5555 | 0.02194 | -0.0824 | -70.8979
-18 | -1.536 | 0.02063 | -0.0772 | -74.4547
-17.5 | -1.5059 | 0.01941 | -0.0732 | -77.5837
-17 | -1.4697 | 0.01831 | -0.0698 | -80.2676
-16.5 | -1.4308 | 0.01734 | -0.0666 | -82.5144
-16 | -1.3877 | 0.01639 | -0.0641 | -84.6675
-15.5 | -1.3282 | 0.01525 | -0.0647 | -87.0951
-15 | -1.2521 | 0.01399 | -0.0687 | -89.4996
-14.5 | -1.1926 | 0.01328 | -0.069 | -89.8042
-14 | -1.1498 | 0.01284 | -0.0659 | -89.5483
-13.5 | -1.1034 | 0.0124 | -0.0634 | -88.9839
-13 | -1.0544 | 0.01194 | -0.0613 | -88.3082
-12.5 | -1.0039 | 0.0115 | -0.0595 | -87.2957
-12 | -0.9526 | 0.01112 | -0.0578 | -85.6655
-11.5 | -0.9004 | 0.01078 | -0.0562 | -83.525
-11 | -0.8473 | 0.01045 | -0.0547 | -81.0813
-10.5 | -0.7933 | 0.01012 | -0.0535 | -78.3893
-10 | -0.7395 | 0.00971 | -0.0522 | -76.1586
-9.5 | -0.6852 | 0.00933 | -0.051 | -73.4405
-9 | -0.6299 | 0.009 | -0.0499 | -69.9889
-8.5 | -0.5743 | 0.00873 | -0.049 | -65.7847
-8 | -0.5182 | 0.00851 | -0.0481 | -60.8931
-7.5 | -0.4622 | 0.00821 | -0.0472 | -56.2972
-7 | -0.4058 | 0.00797 | -0.0464 | -50.9159
-6.5 | -0.3492 | 0.00777 | -0.0457 | -44.9421
-6 | -0.2923 | 0.00754 | -0.045 | -38.7666
-5.5 | -0.2353 | 0.00735 | -0.0444 | -32.0136
-5 | -0.178 | 0.00722 | -0.0439 | -24.6537
-4.5 | -0.1206 | 0.00705 | -0.0434 | -17.1064
-4 | -0.0633 | 0.00696 | -0.0429 | -9.0948
-3.5 | -0.0055 | 0.00685 | -0.0425 | -0.80292
-3 | 0.0518 | 0.00678 | -0.042 | 7.6401
-2.5 | 0.1095 | 0.0067 | -0.0417 | 16.3433
-2 | 0.1668 | 0.00668 | -0.0413 | 24.9701
-1.5 | 0.2239 | 0.00667 | -0.0409 | 33.5682
-1 | 0.281 | 0.00669 | -0.0405 | 42.003
-0.5 | 0.3379 | 0.00674 | -0.0402 | 50.1335
0 | 0.3951 | 0.00678 | -0.0399 | 58.2743
0.5 | 0.4519 | 0.00683 | -0.0395 | 66.164
1 | 0.5086 | 0.00684 | -0.0392 | 74.3567
1.5 | 0.5645 | 0.00678 | -0.0388 | 83.2596
2 | 0.6193 | 0.00657 | -0.0383 | 94.2618
2.5 | 0.6732 | 0.00644 | -0.0376 | 104.5342
3 | 0.7281 | 0.00637 | -0.0371 | 114.3014
3.5 | 0.7814 | 0.00616 | -0.0364 | 126.8506
4 | 0.8277 | 0.00579 | -0.0341 | 142.9534
4.5 | 0.8825 | 0.0058 | -0.0334 | 152.1552
5 | 0.9535 | 0.00602 | -0.0365 | 158.3887
5.5 | 1.0237 | 0.00621 | -0.0394 | 164.847
6 | 1.0844 | 0.00637 | -0.0403 | 170.2355
6.5 | 1.1491 | 0.00655 | -0.0421 | 175.4351
7 | 1.2161 | 0.00675 | -0.0444 | 180.163
7.5 | 1.2819 | 0.00699 | -0.0466 | 183.3906
8 | 1.3453 | 0.00725 | -0.0482 | 185.5586
8.5 | 1.4076 | 0.00749 | -0.0497 | 187.9306
9 | 1.4609 | 0.00768 | -0.0493 | 190.2214
9.5 | 1.5103 | 0.00786 | -0.048 | 192.1501
10 | 1.5595 | 0.00809 | -0.0468 | 192.7689
10.5 | 1.6074 | 0.00841 | -0.0454 | 191.1296
11 | 1.6556 | 0.00876 | -0.0442 | 188.9954
11.5 | 1.7064 | 0.00899 | -0.0435 | 189.8109
12 | 1.7554 | 0.00932 | -0.0426 | 188.3476
12.5 | 1.8012 | 0.00982 | -0.0412 | 183.4216
13 | 1.8436 | 0.01046 | -0.0394 | 176.2524
13.5 | 1.8745 | 0.01162 | -0.036 | 161.3167
14 | 1.866 | 0.01396 | -0.0265 | 133.6676
14.5 | 1.8027 | 0.0198 | -0.0147 | 91.0455
15 | 1.7492 | 0.02873 | -0.0123 | 60.8841
15.5 | 1.7226 | 0.03713 | -0.0136 | 46.3938
16 | 1.695 | 0.04592 | -0.0152 | 36.912
16.5 | 1.6545 | 0.05627 | -0.0172 | 29.4029
17 | 1.6059 | 0.06801 | -0.02 | 23.6127
17.5 | 1.5638 | 0.07937 | -0.0229 | 19.7027
18 | 1.5203 | 0.09131 | -0.0263 | 16.6499
18.5 | 1.4887 | 0.10192 | -0.0295 | 14.6066

## 101. Re 8M Mach 0.25 (1)
BIGFOIL.COM POLAR EXPORT
tsagiP-II-15.5sm
TsAGI P-II (15.5%) smoothed |  |  |  | Cl Max: | 1.804 | at alpha= | 15 | deg
JavaFoil+Calcfoil stall+Eppler ext transition |  |  |  | L/D Max: | 183.493 | at alpha= | 7.5 | deg
Re: | 8000000 |  |  | Cd Min: | 0.00679 | at alpha= | 1 | deg
Mach: | 0.25 |  |  | Cl=0 at alpha= | -3.3809 | deg
|  |  |  | @ Cl=0.1, Cd= | 0.0073303
|  |  |  | @ Cl=0.4, Cd= | 0.0074062
|  |  |  | @ Cl=0.6, Cd= | 0.00684
alpha (deg) | Cl | Cd | Cm | Cl/Cd
-14.5 | -0.587 | 0.09759 | -0.023 | -6.018
-14 | -0.603 | 0.09109 | -0.024 | -6.617
-13.5 | -0.614 | 0.08585 | -0.024 | -7.149
-13 | -0.621 | 0.0802 | -0.024 | -7.738
-12.5 | -0.623 | 0.07475 | -0.025 | -8.329
-12 | -0.621 | 0.0692 | -0.025 | -8.967
-11.5 | -0.615 | 0.06321 | -0.026 | -9.723
-11 | -0.604 | 0.05763 | -0.027 | -10.487
-10.5 | -0.594 | 0.04917 | -0.029 | -12.086
-10 | -0.607 | 0.0279 | -0.034 | -21.752
-9.5 | -0.643 | 0.01083 | -0.04 | -59.404
-9 | -0.612 | 0.00964 | -0.04 | -63.514
-8.5 | -0.571 | 0.0091 | -0.04 | -62.741
-8 | -0.526 | 0.00877 | -0.04 | -59.93
-7.5 | -0.477 | 0.00847 | -0.04 | -56.386
-7 | -0.426 | 0.00825 | -0.04 | -51.687
-6.5 | -0.373 | 0.008 | -0.04 | -46.561
-6 | -0.317 | 0.00785 | -0.04 | -40.361
-5.5 | -0.259 | 0.00769 | -0.04 | -33.674
-5 | -0.2 | 0.00744 | -0.04 | -26.84
-4.5 | -0.139 | 0.00734 | -0.04 | -18.961
-4 | -0.078 | 0.00724 | -0.04 | -10.702
-3.5 | -0.015 | 0.00718 | -0.04 | -2.1
-3 | 0.048 | 0.00719 | -0.04 | 6.675
-2.5 | 0.111 | 0.00736 | -0.04 | 15.136
-2 | 0.175 | 0.00738 | -0.04 | 23.742
-1.5 | 0.239 | 0.0074 | -0.04 | 32.289
-1 | 0.302 | 0.00739 | -0.04 | 40.917
-0.5 | 0.366 | 0.00739 | -0.04 | 49.475
0 | 0.429 | 0.00742 | -0.04 | 57.818
0.5 | 0.492 | 0.00745 | -0.04 | 66.051
1 | 0.555 | 0.00679 | -0.04 | 81.689
1.5 | 0.618 | 0.00686 | -0.04 | 89.965
2 | 0.68 | 0.00693 | -0.04 | 98.056
2.5 | 0.742 | 0.00704 | -0.04 | 105.425
3 | 0.804 | 0.00714 | -0.04 | 112.54
3.5 | 0.866 | 0.00697 | -0.04 | 124.201
4 | 0.927 | 0.00714 | -0.04 | 129.899
4.5 | 0.988 | 0.00733 | -0.041 | 134.817
5 | 1.048 | 0.0075 | -0.041 | 139.862
5.5 | 1.109 | 0.0077 | -0.041 | 143.983
6 | 1.169 | 0.0079 | -0.041 | 147.902
6.5 | 1.228 | 0.00806 | -0.041 | 152.28
7 | 1.287 | 0.00764 | -0.041 | 168.362
7.5 | 1.34 | 0.0073 | -0.041 | 183.493
8 | 1.395 | 0.00934 | -0.041 | 149.367
8.5 | 1.449 | 0.00976 | -0.041 | 148.454
9 | 1.501 | 0.01022 | -0.041 | 146.936
9.5 | 1.552 | 0.01074 | -0.041 | 144.484
10 | 1.601 | 0.0113 | -0.041 | 141.656
10.5 | 1.648 | 0.01197 | -0.041 | 137.702
11 | 1.691 | 0.01297 | -0.041 | 130.411
11.5 | 1.733 | 0.0141 | -0.041 | 122.889
12 | 1.773 | 0.01541 | -0.041 | 115.094
12.5 | 1.718 | 0.03748 | -0.038 | 45.84
13 | 1.753 | 0.04097 | -0.038 | 42.777
13.5 | 1.774 | 0.04455 | -0.038 | 39.814
14 | 1.79 | 0.04844 | -0.038 | 36.949
14.5 | 1.8 | 0.05245 | -0.038 | 34.324
15 | 1.804 | 0.05679 | -0.038 | 31.772
15.5 | 1.804 | 0.06071 | -0.038 | 29.716
16 | 1.796 | 0.06533 | -0.038 | 27.497
16.5 | 1.782 | 0.07034 | -0.038 | 25.34
17 | 1.762 | 0.07524 | -0.038 | 23.423
17.5 | 1.735 | 0.08015 | -0.038 | 21.651
18 | 1.701 | 0.08525 | -0.038 | 19.948
18.5 | 1.656 | 0.09086 | -0.038 | 18.231
19 | 1.605 | 0.09626 | -0.038 | 16.676
19.5 | 1.547 | 0.10235 | -0.038 | 15.117
20 | 1.483 | 0.10869 | -0.038 | 13.643

## 102. Re 8M Mach 0.25 (2)
BIGFOIL.COM POLAR EXPORT
tsagiP-II-15.5sm
TsAGI P-II (15.5%) smoothed |  |  |  | Cl Max: | 1.9192 | at alpha= | 13.5 | deg
XFOIL ncrit=9 |  |  |  | L/D Max: | 190.06 | at alpha= | 9.5 | deg
Re: | 8000000 |  |  | Cd Min: | 0.21623 | at alpha= | -20 | deg
Mach: | 0.25 |  |  | Cl=0 at alpha= | -3.4514 | deg
|  |  |  | @ Cl=0.1, Cd= | 0.0068138
|  |  |  | @ Cl=0.4, Cd= | 0.0069071
|  |  |  | @ Cl=0.6, Cd= | 0.0068628
alpha (deg) | Cl | Cd | Cm | Cl/Cd
-20 | -0.5971 | 0.21623 | 0.0379 | -2.7614
-19.5 | -0.5794 | 0.21001 | 0.0341 | -2.7589
-19 | -0.5967 | 0.19231 | 0.0253 | -3.1028
-18.5 | -0.6348 | 0.17176 | 0.0138 | -3.6959
-18 | -0.6487 | 0.15902 | 0.0065 | -4.0794
-17.5 | -0.6492 | 0.14517 | -0.0051 | -4.472
-17 | -0.6771 | 0.12774 | -0.0185 | -5.3006
-16.5 | -1.2917 | 0.03382 | -0.0948 | -38.1934
-16 | -1.3199 | 0.02748 | -0.0947 | -48.0313
-15.5 | -1.3278 | 0.0242 | -0.0885 | -54.8678
-14.5 | -1.2111 | 0.01851 | -0.0912 | -65.4295
-14 | -1.181 | 0.01714 | -0.0854 | -68.9032
-13.5 | -1.1461 | 0.01557 | -0.0803 | -73.6095
-13 | -1.1016 | 0.0144 | -0.0762 | -76.5
-12.5 | -1.052 | 0.01347 | -0.0727 | -78.0995
-12 | -0.9999 | 0.01273 | -0.0695 | -78.5467
-11.5 | -0.9458 | 0.0121 | -0.0667 | -78.1653
-11 | -0.8904 | 0.01152 | -0.0642 | -77.2917
-10 | -0.7759 | 0.01051 | -0.0598 | -73.8249
-9.5 | -0.7174 | 0.01009 | -0.058 | -71.1001
-9 | -0.6598 | 0.0096 | -0.0561 | -68.7292
-8.5 | -0.6015 | 0.00916 | -0.0544 | -65.6659
-8 | -0.5428 | 0.00883 | -0.0529 | -61.4723
-7.5 | -0.4832 | 0.00853 | -0.0516 | -56.6471
-7 | -0.4238 | 0.00826 | -0.0504 | -51.3075
-6.5 | -0.3647 | 0.00797 | -0.0492 | -45.7591
-6 | -0.3047 | 0.00774 | -0.0482 | -39.3669
-5.5 | -0.2454 | 0.00752 | -0.0472 | -32.633
-5 | -0.1856 | 0.00732 | -0.0463 | -25.3552
-4.5 | -0.1256 | 0.00716 | -0.0455 | -17.5419
-4 | -0.0658 | 0.00705 | -0.0448 | -9.3333
-3.5 | -0.0058 | 0.00692 | -0.0442 | -0.83815
-3 | 0.0539 | 0.00686 | -0.0436 | 7.8571
-2.5 | 0.1137 | 0.0068 | -0.043 | 16.7206
-2 | 0.1733 | 0.00676 | -0.0425 | 25.6361
-1.5 | 0.2326 | 0.00675 | -0.042 | 34.4593
-1 | 0.2916 | 0.00678 | -0.0414 | 43.0088
-0.5 | 0.3505 | 0.00684 | -0.0409 | 51.2427
0 | 0.4095 | 0.00692 | -0.0405 | 59.1763
0.5 | 0.4688 | 0.00694 | -0.0401 | 67.5504
1 | 0.5276 | 0.00698 | -0.0397 | 75.5874
1.5 | 0.586 | 0.0069 | -0.0393 | 84.9275
2 | 0.6424 | 0.00675 | -0.0385 | 95.1704
2.5 | 0.6984 | 0.00658 | -0.0378 | 106.1398
3 | 0.7558 | 0.00648 | -0.0372 | 116.6358
3.5 | 0.8105 | 0.0063 | -0.0362 | 128.6508
4 | 0.8579 | 0.00597 | -0.0335 | 143.7018
4.5 | 0.9162 | 0.00601 | -0.033 | 152.4459
5 | 0.9926 | 0.00621 | -0.0365 | 159.839
5.5 | 1.0658 | 0.00639 | -0.0393 | 166.7919
6 | 1.128 | 0.00658 | -0.0397 | 171.4286
6.5 | 1.1976 | 0.00681 | -0.0417 | 175.859
7 | 1.2678 | 0.00708 | -0.0439 | 179.0678
7.5 | 1.3369 | 0.00735 | -0.0458 | 181.8912
8 | 1.4039 | 0.00761 | -0.0473 | 184.4809
8.5 | 1.4682 | 0.00781 | -0.0482 | 187.9898
9 | 1.5199 | 0.00803 | -0.0464 | 189.2777
9.5 | 1.5718 | 0.00827 | -0.0447 | 190.0605
10 | 1.6222 | 0.00861 | -0.0428 | 188.4088
10.5 | 1.673 | 0.00898 | -0.0411 | 186.3029
11 | 1.7265 | 0.00927 | -0.0397 | 186.246
11.5 | 1.78 | 0.00957 | -0.0385 | 185.9979
12 | 1.8285 | 0.01011 | -0.0365 | 180.8605
12.5 | 1.878 | 0.01057 | -0.0347 | 177.6727
13 | 1.9173 | 0.01145 | -0.0314 | 167.4498
13.5 | 1.9192 | 0.01332 | -0.0229 | 144.0841
14.5 | 1.8065 | 0.02749 | -0.0089 | 65.7148
15 | 1.7371 | 0.04016 | -0.0109 | 43.2545
15.5 | 1.6601 | 0.05398 | -0.0135 | 30.754
16 | 1.6095 | 0.06535 | -0.0159 | 24.6289
16.5 | 1.5629 | 0.07678 | -0.0188 | 20.3556
17 | 1.5005 | 0.09067 | -0.0229 | 16.549
17.5 | 1.4406 | 0.10489 | -0.0275 | 13.7344
18 | 1.3889 | 0.11863 | -0.0325 | 11.7078
18.5 | 1.3643 | 0.12899 | -0.0365 | 10.5768

## 103. Re 8M Mach 0.50 (1)
BIGFOIL.COM POLAR EXPORT
tsagiP-II-15.5sm
TsAGI P-II (15.5%) smoothed |  |  |  | Cl Max: | 1.659 | at alpha= | 11 | deg
JavaFoil+Calcfoil stall+Eppler ext transition |  |  |  | L/D Max: | 132.98 | at alpha= | 4 | deg
Re: | 8000000 |  |  | Cd Min: | 0.00753 | at alpha= | 1.5 | deg
Mach: | 0.5 |  |  | Cl=0 at alpha= | -3.3786 | deg
|  |  |  | @ Cl=0.1, Cd= | 0.0078001
|  |  |  | @ Cl=0.4, Cd= | 0.0077977
|  |  |  | @ Cl=0.6, Cd= | 0.0080691
alpha (deg) | Cl | Cd | Cm | Cl/Cd
-20 | -0.941 | 0.14204 | -0.028 | -6.626
-19.5 | -0.914 | 0.13446 | -0.028 | -6.798
-19 | -0.885 | 0.14311 | -0.028 | -6.184
-18.5 | -0.857 | 0.13506 | -0.027 | -6.345
-18 | -0.83 | 0.12577 | -0.027 | -6.599
-17.5 | -0.803 | 0.11665 | -0.028 | -6.886
-17 | -0.777 | 0.10903 | -0.028 | -7.126
-16.5 | -0.745 | 0.11566 | -0.026 | -6.442
-16 | -0.719 | 0.10571 | -0.027 | -6.797
-15.5 | -0.693 | 0.09705 | -0.028 | -7.139
-15 | -0.66 | 0.10608 | -0.025 | -6.224
-14.5 | -0.634 | 0.09512 | -0.026 | -6.661
-14 | -0.607 | 0.08685 | -0.027 | -6.992
-13.5 | -0.576 | 0.09154 | -0.025 | -6.29
-13 | -0.55 | 0.08158 | -0.026 | -6.737
-12.5 | -0.519 | 0.08417 | -0.025 | -6.171
-12 | -0.492 | 0.07634 | -0.025 | -6.448
-11.5 | -0.467 | 0.06808 | -0.027 | -6.854
-11 | -0.435 | 0.07035 | -0.025 | -6.183
-10.5 | -0.409 | 0.06275 | -0.026 | -6.515
-10 | -0.378 | 0.06403 | -0.025 | -5.908
-9.5 | -0.349 | 0.0625 | -0.024 | -5.59
-9 | -0.322 | 0.0564 | -0.025 | -5.709
-8.5 | -0.293 | 0.05455 | -0.025 | -5.372
-8 | -0.265 | 0.05153 | -0.025 | -5.138
-7.5 | -0.237 | 0.0478 | -0.026 | -4.954
-7 | -0.209 | 0.0445 | -0.026 | -4.687
-6.5 | -0.291 | 0.03774 | -0.03 | -7.698
-6 | -0.321 | 0.0089 | -0.044 | -36.007
-5.5 | -0.272 | 0.00845 | -0.044 | -32.2
-5 | -0.214 | 0.00818 | -0.044 | -26.208
-4.5 | -0.151 | 0.00795 | -0.044 | -19.054
-4 | -0.085 | 0.00766 | -0.044 | -11.114
-3.5 | -0.017 | 0.00761 | -0.044 | -2.192
-3 | 0.053 | 0.00782 | -0.044 | 6.809
-2.5 | 0.124 | 0.00779 | -0.044 | 15.921
-2 | 0.195 | 0.00777 | -0.044 | 25.13
-1.5 | 0.267 | 0.0078 | -0.044 | 34.173
-1 | 0.337 | 0.00778 | -0.044 | 43.338
-0.5 | 0.408 | 0.0078 | -0.044 | 52.273
0 | 0.478 | 0.0079 | -0.045 | 60.523
0.5 | 0.548 | 0.00798 | -0.045 | 68.644
1 | 0.618 | 0.0081 | -0.045 | 76.243
1.5 | 0.687 | 0.00753 | -0.045 | 91.15
2 | 0.756 | 0.00769 | -0.045 | 98.208
2.5 | 0.824 | 0.0079 | -0.045 | 104.265
3 | 0.892 | 0.00806 | -0.045 | 110.673
3.5 | 0.959 | 0.00809 | -0.045 | 118.522
4 | 1.023 | 0.00769 | -0.045 | 132.98
4.5 | 1.086 | 0.00916 | -0.045 | 118.552
5 | 1.148 | 0.00957 | -0.045 | 119.992
5.5 | 1.208 | 0.01001 | -0.045 | 120.736
6 | 1.266 | 0.01049 | -0.045 | 120.7
6.5 | 1.321 | 0.01108 | -0.045 | 119.254
7 | 1.374 | 0.01179 | -0.045 | 116.527
7.5 | 1.42 | 0.01291 | -0.045 | 110.011
8 | 1.464 | 0.01426 | -0.044 | 102.703
8.5 | 1.505 | 0.01587 | -0.044 | 94.849
9 | 1.542 | 0.01782 | -0.044 | 86.539
9.5 | 1.577 | 0.02 | -0.044 | 78.868
10 | 1.607 | 0.02302 | -0.043 | 69.816
10.5 | 1.634 | 0.02634 | -0.043 | 62.04
11 | 1.659 | 0.02977 | -0.042 | 55.722
11.5 | 1.618 | 0.06154 | -0.039 | 26.297
12 | 1.638 | 0.06831 | -0.039 | 23.974
12.5 | 1.65 | 0.07602 | -0.039 | 21.704
13 | 1.631 | 0.08539 | -0.039 | 19.104
13.5 | 1.436 | 0.09721 | -0.038 | 14.773
14 | 1.034 | 0.11058 | -0.038 | 9.349
14.5 | 1.056 | 0.12627 | -0.037 | 8.362
15 | 1.074 | 0.15318 | -0.036 | 7.013
15.5 | 1.089 | 0.22165 | -0.035 | 4.912
16 | 1.117 | 0.19864 | -0.035 | 5.622

## 104. Re 8M Mach 0.50 (2)
BIGFOIL.COM POLAR EXPORT
tsagiP-II-15.5sm
TsAGI P-II (15.5%) smoothed |  |  |  | Cl Max: | 2.1118 | at alpha= | 12.5 | deg
XFOIL ncrit=9 |  |  |  | L/D Max: | 175.854 | at alpha= | 7.5 | deg
Re: | 8000000 |  |  | Cd Min: | 0.13851 | at alpha= | 17.5 | deg
Mach: | 0.5 |  |  | Cl=0 at alpha= | -99 | deg
|  |  |  | @ Cl=0.1, Cd= | 0.00737
|  |  |  | @ Cl=0.4, Cd= | 0.00737
|  |  |  | @ Cl=0.6, Cd= | 0.0074832
alpha (deg) | Cl | Cd | Cm | Cl/Cd
0 | 0.4774 | 0.00737 | -0.043 | 64.7761
0.5 | 0.5462 | 0.00746 | -0.042 | 73.2172
1 | 0.6158 | 0.00749 | -0.0411 | 82.2163
1.5 | 0.6847 | 0.0075 | -0.0402 | 91.2933
2 | 0.7514 | 0.00744 | -0.0389 | 100.9946
2.5 | 0.8154 | 0.00727 | -0.0371 | 112.1596
3 | 0.8816 | 0.00721 | -0.0357 | 122.2746
3.5 | 0.9448 | 0.007 | -0.0335 | 134.9714
4 | 1 | 0.00672 | -0.0297 | 148.8095
4.5 | 1.0804 | 0.00683 | -0.0304 | 158.1845
5 | 1.1796 | 0.00721 | -0.0348 | 163.6061
5.5 | 1.2614 | 0.00758 | -0.0356 | 166.4116
6 | 1.3426 | 0.00796 | -0.036 | 168.6683
6.5 | 1.4305 | 0.00831 | -0.0374 | 172.142
7 | 1.5197 | 0.00868 | -0.0388 | 175.0806
7.5 | 1.595 | 0.00907 | -0.0374 | 175.8545
8 | 1.6547 | 0.00948 | -0.033 | 174.5464
8.5 | 1.7149 | 0.00994 | -0.0287 | 172.5252
9 | 1.7757 | 0.01049 | -0.0244 | 169.2755
9.5 | 1.8309 | 0.01117 | -0.0192 | 163.9123
10 | 1.8812 | 0.01183 | -0.0133 | 159.0194
10.5 | 1.9363 | 0.0126 | -0.0083 | 153.6746
11 | 1.99 | 0.01361 | -0.0036 | 146.216
11.5 | 2.0383 | 0.01504 | 0.0009 | 135.5253
12 | 2.0768 | 0.01726 | 0.005 | 120.3244
12.5 | 2.1118 | 0.02019 | 0.0079 | 104.5963
13 | 2.1113 | 0.02592 | 0.0092 | 81.4545
14.5 | 1.8724 | 0.05975 | 0.0047 | 31.3372
15 | 1.7957 | 0.07159 | 0.0013 | 25.0831
15.5 | 1.7215 | 0.08393 | -0.0029 | 20.5111
16.5 | 1.5804 | 0.11005 | -0.0139 | 14.3607
17.5 | 1.4473 | 0.13851 | -0.0287 | 10.4491

## 105. Re 10M Mach 0.00 (1)
BIGFOIL.COM POLAR EXPORT
tsagiP-II-15.5sm
TsAGI P-II (15.5%) smoothed |  |  |  | Cl Max: | 1.856 | at alpha= | 16.5 | deg
JavaFoil+Calcfoil stall+Eppler ext transition |  |  |  | L/D Max: | 182.817 | at alpha= | 8.5 | deg
Re: | 10000000 |  |  | Cd Min: | 0.00662 | at alpha= | 1.5 | deg
Mach: | 0 |  |  | Cl=0 at alpha= | -3.379 | deg
|  |  |  | @ Cl=0.1, Cd= | 0.0071274
|  |  |  | @ Cl=0.4, Cd= | 0.0071123
|  |  |  | @ Cl=0.6, Cd= | 0.0066207
alpha (deg) | Cl | Cd | Cm | Cl/Cd
-20 | -0.724 | 0.14987 | -0.024 | -4.832
-19.5 | -0.734 | 0.14337 | -0.024 | -5.119
-19 | -0.743 | 0.13603 | -0.024 | -5.461
-18.5 | -0.751 | 0.12983 | -0.024 | -5.782
-18 | -0.757 | 0.12361 | -0.024 | -6.126
-17.5 | -0.763 | 0.11646 | -0.025 | -6.549
-17 | -0.767 | 0.11064 | -0.025 | -6.928
-16.5 | -0.769 | 0.10479 | -0.025 | -7.335
-16 | -0.769 | 0.09922 | -0.025 | -7.749
-15.5 | -0.768 | 0.0935 | -0.025 | -8.21
-15 | -0.764 | 0.08801 | -0.025 | -8.681
-14.5 | -0.76 | 0.08148 | -0.026 | -9.322
-14 | -0.752 | 0.07605 | -0.026 | -9.889
-13.5 | -0.743 | 0.07022 | -0.027 | -10.578
-13 | -0.732 | 0.06367 | -0.028 | -11.502
-12.5 | -0.728 | 0.05209 | -0.03 | -13.968
-12 | -0.73 | 0.03715 | -0.032 | -19.641
-11.5 | -0.755 | 0.01756 | -0.036 | -42.976
-11 | -0.765 | 0.01086 | -0.039 | -70.501
-10.5 | -0.737 | 0.0091 | -0.039 | -81.005
-10 | -0.701 | 0.00931 | -0.039 | -75.227
-9.5 | -0.66 | 0.00894 | -0.039 | -73.886
-9 | -0.617 | 0.00861 | -0.039 | -71.653
-8.5 | -0.571 | 0.00836 | -0.039 | -68.258
-8 | -0.523 | 0.00811 | -0.038 | -64.4
-7.5 | -0.472 | 0.00791 | -0.038 | -59.65
-7 | -0.42 | 0.00779 | -0.038 | -53.865
-6.5 | -0.365 | 0.0076 | -0.038 | -48.1
-6 | -0.31 | 0.00742 | -0.038 | -41.725
-5.5 | -0.253 | 0.00729 | -0.038 | -34.682
-5 | -0.194 | 0.00712 | -0.038 | -27.319
-4.5 | -0.135 | 0.00706 | -0.038 | -19.172
-4 | -0.075 | 0.00697 | -0.038 | -10.796
-3.5 | -0.015 | 0.00698 | -0.038 | -2.096
-3 | 0.047 | 0.00711 | -0.038 | 6.538
-2.5 | 0.108 | 0.00713 | -0.038 | 15.153
-2 | 0.17 | 0.0071 | -0.038 | 23.899
-1.5 | 0.232 | 0.00708 | -0.038 | 32.696
-1 | 0.293 | 0.00709 | -0.038 | 41.333
-0.5 | 0.354 | 0.00709 | -0.039 | 49.966
0 | 0.416 | 0.00712 | -0.039 | 58.412
0.5 | 0.477 | 0.00713 | -0.039 | 66.881
1 | 0.538 | 0.0072 | -0.039 | 74.72
1.5 | 0.599 | 0.00662 | -0.039 | 90.437
2 | 0.659 | 0.00666 | -0.039 | 99.039
2.5 | 0.72 | 0.00674 | -0.039 | 106.763
3 | 0.78 | 0.00682 | -0.039 | 114.302
3.5 | 0.84 | 0.00688 | -0.039 | 121.966
4 | 0.899 | 0.00677 | -0.039 | 132.74
4.5 | 0.959 | 0.00689 | -0.039 | 139.21
5 | 1.018 | 0.00701 | -0.039 | 145.143
5.5 | 1.076 | 0.00719 | -0.039 | 149.741
6 | 1.135 | 0.00738 | -0.04 | 153.82
6.5 | 1.193 | 0.0075 | -0.04 | 159.111
7 | 1.251 | 0.00768 | -0.04 | 162.865
7.5 | 1.308 | 0.00789 | -0.04 | 165.718
8 | 1.365 | 0.00817 | -0.04 | 166.982
8.5 | 1.417 | 0.00775 | -0.04 | 182.817
9 | 1.47 | 0.00919 | -0.04 | 159.966
9.5 | 1.522 | 0.00952 | -0.04 | 159.98
10 | 1.573 | 0.00994 | -0.04 | 158.341
10.5 | 1.622 | 0.01044 | -0.04 | 155.326
11 | 1.67 | 0.01101 | -0.04 | 151.589
11.5 | 1.716 | 0.01167 | -0.041 | 147.058
12 | 1.759 | 0.01246 | -0.04 | 141.249
12.5 | 1.708 | 0.02978 | -0.038 | 57.368
13 | 1.745 | 0.03254 | -0.038 | 53.615
13.5 | 1.771 | 0.03551 | -0.038 | 49.869
14 | 1.794 | 0.03862 | -0.038 | 46.453
14.5 | 1.814 | 0.04168 | -0.038 | 43.527
15 | 1.83 | 0.04501 | -0.037 | 40.663
15.5 | 1.842 | 0.04871 | -0.037 | 37.82
16 | 1.851 | 0.05258 | -0.037 | 35.197
16.5 | 1.856 | 0.0564 | -0.037 | 32.902
17 | 1.856 | 0.06058 | -0.037 | 30.638
17.5 | 1.853 | 0.06474 | -0.037 | 28.631
18 | 1.846 | 0.06913 | -0.037 | 26.707
18.5 | 1.834 | 0.07371 | -0.037 | 24.883
19 | 1.819 | 0.07821 | -0.038 | 23.251
19.5 | 1.799 | 0.08303 | -0.038 | 21.668
20 | 1.777 | 0.08802 | -0.038 | 20.184

## 106. Re 10M Mach 0.00 (2)
BIGFOIL.COM POLAR EXPORT
tsagiP-II-15.5sm
TsAGI P-II (15.5%) smoothed |  |  |  | Cl Max: | 1.851 | at alpha= | 13.5 | deg
XFOIL ncrit=9 |  |  |  | L/D Max: | 202.608 | at alpha= | 9.5 | deg
Re: | 10000000 |  |  | Cd Min: | 0.09015 | at alpha= | 18.5 | deg
Mach: | 0 |  |  | Cl=0 at alpha= | -3.4469 | deg
|  |  |  | @ Cl=0.1, Cd= | 0.0065144
|  |  |  | @ Cl=0.4, Cd= | 0.0065851
|  |  |  | @ Cl=0.6, Cd= | 0.0065217
alpha (deg) | Cl | Cd | Cm | Cl/Cd
-20 | -1.6674 | 0.02232 | -0.0838 | -74.7043
-19.5 | -1.6475 | 0.0208 | -0.08 | -79.2067
-19 | -1.6262 | 0.01963 | -0.0753 | -82.8426
-18.5 | -1.5963 | 0.01859 | -0.0714 | -85.8687
-18 | -1.5597 | 0.01765 | -0.0684 | -88.3683
-17.5 | -1.5207 | 0.01677 | -0.0656 | -90.6798
-17 | -1.4799 | 0.01597 | -0.0629 | -92.6675
-16.5 | -1.426 | 0.01518 | -0.0626 | -93.9394
-16 | -1.3681 | 0.01438 | -0.0631 | -95.1391
-15.5 | -1.2738 | 0.01343 | -0.0709 | -94.8474
-15 | -1.2374 | 0.01301 | -0.0669 | -95.1115
-14.5 | -1.1949 | 0.01249 | -0.064 | -95.6685
-14 | -1.1488 | 0.01205 | -0.0618 | -95.3361
-13.5 | -1.1009 | 0.01162 | -0.0598 | -94.7418
-13 | -1.0514 | 0.01117 | -0.0581 | -94.1271
-12.5 | -1.0008 | 0.01078 | -0.0566 | -92.8386
-12 | -0.9496 | 0.01045 | -0.0551 | -90.8708
-11.5 | -0.8973 | 0.01014 | -0.0538 | -88.4911
-11 | -0.8441 | 0.00983 | -0.0526 | -85.8698
-9.5 | -0.6815 | 0.0089 | -0.0495 | -76.573
-9 | -0.6269 | 0.00859 | -0.0486 | -72.9802
-8.5 | -0.5717 | 0.00832 | -0.0477 | -68.7139
-8 | -0.5159 | 0.0081 | -0.047 | -63.6914
-7.5 | -0.4599 | 0.00788 | -0.0463 | -58.3629
-7 | -0.4041 | 0.00765 | -0.0455 | -52.8235
-6.5 | -0.3474 | 0.00745 | -0.045 | -46.6309
-6 | -0.2911 | 0.00724 | -0.0443 | -40.2072
-5.5 | -0.2344 | 0.00709 | -0.0438 | -33.0606
-5 | -0.1773 | 0.00693 | -0.0433 | -25.5844
-4.5 | -0.1206 | 0.00681 | -0.0428 | -17.7093
-4 | -0.0631 | 0.0067 | -0.0425 | -9.4179
-3.5 | -0.0061 | 0.00662 | -0.0421 | -0.92145
-3 | 0.0513 | 0.00654 | -0.0417 | 7.844
-2.5 | 0.1083 | 0.00651 | -0.0414 | 16.6359
-2 | 0.1654 | 0.00648 | -0.041 | 25.5247
-1.5 | 0.2223 | 0.00647 | -0.0407 | 34.3586
-1 | 0.279 | 0.0065 | -0.0404 | 42.9231
-0.5 | 0.3359 | 0.00654 | -0.0401 | 51.3609
0.5 | 0.4496 | 0.00662 | -0.0396 | 67.9154
1 | 0.5061 | 0.00665 | -0.0393 | 76.1053
1.5 | 0.5625 | 0.00659 | -0.0391 | 85.3566
2 | 0.6174 | 0.00649 | -0.0386 | 95.131
2.5 | 0.6716 | 0.00634 | -0.0381 | 105.9306
3 | 0.7269 | 0.00622 | -0.0377 | 116.865
3.5 | 0.782 | 0.00617 | -0.0374 | 126.7423
4 | 0.8317 | 0.00587 | -0.0361 | 141.6865
5 | 0.9354 | 0.00571 | -0.0339 | 163.8179
5.5 | 1.0056 | 0.00586 | -0.0369 | 171.6041
6 | 1.0751 | 0.00603 | -0.0399 | 178.2919
7 | 1.1985 | 0.00643 | -0.0425 | 186.3919
7.5 | 1.2638 | 0.00667 | -0.0447 | 189.4753
8 | 1.3279 | 0.00689 | -0.0467 | 192.7286
8.5 | 1.3902 | 0.00706 | -0.0483 | 196.9122
9 | 1.4519 | 0.00723 | -0.0498 | 200.816
9.5 | 1.5074 | 0.00744 | -0.0501 | 202.6075
10 | 1.5544 | 0.00774 | -0.0486 | 200.8269
10.5 | 1.6019 | 0.00804 | -0.0473 | 199.2413
11 | 1.6512 | 0.00825 | -0.0464 | 200.1455
11.5 | 1.7007 | 0.0085 | -0.0457 | 200.0824
12 | 1.7467 | 0.00897 | -0.0444 | 194.7269
12.5 | 1.7938 | 0.00938 | -0.0435 | 191.2367
13 | 1.8322 | 0.01024 | -0.0412 | 178.9258
13.5 | 1.851 | 0.01201 | -0.0361 | 154.1216
14 | 1.796 | 0.01638 | -0.0209 | 109.6459
14.5 | 1.7682 | 0.02106 | -0.0146 | 83.9601
15 | 1.7649 | 0.0256 | -0.0132 | 68.9414
15.5 | 1.7649 | 0.03072 | -0.0135 | 57.4512
16 | 1.7574 | 0.03703 | -0.0146 | 47.4588
16.5 | 1.7344 | 0.0452 | -0.016 | 38.3717
17 | 1.691 | 0.05595 | -0.0181 | 30.2234
17.5 | 1.6412 | 0.06786 | -0.0209 | 24.1851
18 | 1.5957 | 0.07967 | -0.024 | 20.0289
18.5 | 1.5624 | 0.09015 | -0.0269 | 17.3311

## 107. Re 10M Mach 0.10 (1)
BIGFOIL.COM POLAR EXPORT
tsagiP-II-15.5sm
TsAGI P-II (15.5%) smoothed |  |  |  | Cl Max: | 1.848 | at alpha= | 16.5 | deg
JavaFoil+Calcfoil stall+Eppler ext transition |  |  |  | L/D Max: | 181.069 | at alpha= | 8.5 | deg
Re: | 10000000 |  |  | Cd Min: | 0.00666 | at alpha= | 1.5 | deg
Mach: | 0.1 |  |  | Cl=0 at alpha= | -3.379 | deg
|  |  |  | @ Cl=0.1, Cd= | 0.0071486
|  |  |  | @ Cl=0.4, Cd= | 0.0071284
|  |  |  | @ Cl=0.6, Cd= | 0.006669
alpha (deg) | Cl | Cd | Cm | Cl/Cd
-16 | -0.743 | 0.10124 | -0.025 | -7.338
-15.5 | -0.744 | 0.09574 | -0.025 | -7.773
-15 | -0.743 | 0.09013 | -0.025 | -8.247
-14.5 | -0.741 | 0.08379 | -0.026 | -8.841
-14 | -0.736 | 0.07839 | -0.026 | -9.383
-13.5 | -0.728 | 0.07274 | -0.026 | -10.009
-13 | -0.718 | 0.06681 | -0.027 | -10.753
-12.5 | -0.711 | 0.05795 | -0.028 | -12.265
-12 | -0.705 | 0.04732 | -0.03 | -14.893
-11.5 | -0.716 | 0.02873 | -0.034 | -24.91
-11 | -0.756 | 0.01135 | -0.038 | -66.612
-10.5 | -0.733 | 0.01038 | -0.039 | -70.602
-10 | -0.699 | 0.00938 | -0.039 | -74.52
-9.5 | -0.66 | 0.00899 | -0.039 | -73.375
-9 | -0.617 | 0.00866 | -0.039 | -71.202
-8.5 | -0.571 | 0.00842 | -0.039 | -67.866
-8 | -0.523 | 0.00816 | -0.039 | -64.179
-7.5 | -0.473 | 0.00795 | -0.039 | -59.487
-7 | -0.421 | 0.0078 | -0.039 | -53.933
-6.5 | -0.367 | 0.0076 | -0.039 | -48.247
-6 | -0.311 | 0.00749 | -0.039 | -41.537
-5.5 | -0.254 | 0.0073 | -0.039 | -34.769
-5 | -0.195 | 0.00715 | -0.039 | -27.334
-4.5 | -0.136 | 0.00707 | -0.039 | -19.226
-4 | -0.076 | 0.00699 | -0.039 | -10.815
-3.5 | -0.015 | 0.00698 | -0.039 | -2.109
-3 | 0.047 | 0.00714 | -0.039 | 6.549
-2.5 | 0.109 | 0.00715 | -0.039 | 15.182
-2 | 0.171 | 0.00712 | -0.039 | 23.952
-1.5 | 0.233 | 0.0071 | -0.039 | 32.768
-1 | 0.294 | 0.00711 | -0.039 | 41.42
-0.5 | 0.356 | 0.0071 | -0.039 | 50.103
0 | 0.418 | 0.00714 | -0.039 | 58.56
0.5 | 0.479 | 0.00715 | -0.039 | 67.041
1 | 0.54 | 0.00721 | -0.039 | 74.925
1.5 | 0.601 | 0.00666 | -0.039 | 90.374
2 | 0.662 | 0.00669 | -0.039 | 99.058
2.5 | 0.723 | 0.00676 | -0.039 | 106.973
3 | 0.783 | 0.00683 | -0.039 | 114.697
3.5 | 0.844 | 0.00693 | -0.039 | 121.688
4 | 0.903 | 0.00678 | -0.039 | 133.311
4.5 | 0.963 | 0.0069 | -0.039 | 139.514
5 | 1.022 | 0.00708 | -0.04 | 144.491
5.5 | 1.081 | 0.00726 | -0.04 | 149.03
6 | 1.14 | 0.00739 | -0.04 | 154.183
6.5 | 1.198 | 0.00759 | -0.04 | 157.972
7 | 1.256 | 0.00776 | -0.04 | 161.781
7.5 | 1.314 | 0.00799 | -0.04 | 164.446
8 | 1.371 | 0.00829 | -0.04 | 165.263
8.5 | 1.422 | 0.00785 | -0.04 | 181.069
9 | 1.475 | 0.00929 | -0.04 | 158.838
9.5 | 1.528 | 0.00966 | -0.041 | 158.152
10 | 1.579 | 0.01007 | -0.041 | 156.812
10.5 | 1.627 | 0.01063 | -0.041 | 153.088
11 | 1.674 | 0.01121 | -0.041 | 149.379
11.5 | 1.72 | 0.0119 | -0.041 | 144.52
12 | 1.763 | 0.01279 | -0.041 | 137.862
12.5 | 1.711 | 0.03067 | -0.038 | 55.775
13 | 1.747 | 0.03348 | -0.038 | 52.181
13.5 | 1.773 | 0.03652 | -0.038 | 48.538
14 | 1.795 | 0.03972 | -0.038 | 45.202
14.5 | 1.814 | 0.04285 | -0.038 | 42.333
15 | 1.828 | 0.04645 | -0.038 | 39.363
15.5 | 1.839 | 0.05011 | -0.038 | 36.703
16 | 1.846 | 0.05408 | -0.037 | 34.124
16.5 | 1.848 | 0.05811 | -0.037 | 31.801
17 | 1.847 | 0.0623 | -0.037 | 29.64
17.5 | 1.841 | 0.06669 | -0.037 | 27.604
18 | 1.831 | 0.07105 | -0.038 | 25.767
18.5 | 1.815 | 0.07574 | -0.038 | 23.968
19 | 1.796 | 0.08051 | -0.038 | 22.304
19.5 | 1.772 | 0.08532 | -0.038 | 20.775
20 | 1.746 | 0.09029 | -0.038 | 19.336

## 108. Re 10M Mach 0.10 (2)
BIGFOIL.COM POLAR EXPORT
tsagiP-II-15.5sm
TsAGI P-II (15.5%) smoothed |  |  |  | Cl Max: | 1.8626 | at alpha= | 13.5 | deg
XFOIL ncrit=9 |  |  |  | L/D Max: | 201.915 | at alpha= | 9.5 | deg
Re: | 10000000 |  |  | Cd Min: | 0.12848 | at alpha= | 20 | deg
Mach: | 0.1 |  |  | Cl=0 at alpha= | -3.4465 | deg
|  |  |  | @ Cl=0.1, Cd= | 0.0065332
|  |  |  | @ Cl=0.4, Cd= | 0.0066133
|  |  |  | @ Cl=0.6, Cd= | 0.0065552
alpha (deg) | Cl | Cd | Cm | Cl/Cd
-20 | -1.6497 | 0.02529 | -0.0905 | -65.2313
-19.5 | -1.6372 | 0.02294 | -0.0874 | -71.3688
-19 | -1.6188 | 0.02125 | -0.0833 | -76.1788
-18.5 | -1.5991 | 0.01995 | -0.078 | -80.1554
-18 | -1.5682 | 0.0188 | -0.074 | -83.4149
-17.5 | -1.5313 | 0.01775 | -0.0707 | -86.2704
-17 | -1.4917 | 0.0168 | -0.0676 | -88.7917
-16.5 | -1.4403 | 0.01589 | -0.0665 | -90.6419
-16 | -1.3814 | 0.01498 | -0.0668 | -92.2163
-15.5 | -1.2874 | 0.01396 | -0.074 | -92.2206
-15 | -1.2469 | 0.01358 | -0.0704 | -91.8189
-14.5 | -1.2049 | 0.013 | -0.0672 | -92.6846
-14 | -1.159 | 0.01247 | -0.0646 | -92.9431
-13.5 | -1.111 | 0.01196 | -0.0624 | -92.893
-13 | -1.0612 | 0.01146 | -0.0604 | -92.6003
-12.5 | -1.0103 | 0.01102 | -0.0586 | -91.6788
-12 | -0.9586 | 0.01065 | -0.0569 | -90.0094
-11.5 | -0.9058 | 0.01031 | -0.0554 | -87.8565
-11 | -0.852 | 0.00996 | -0.0541 | -85.5422
-10.5 | -0.7975 | 0.00964 | -0.0529 | -82.7282
-10 | -0.7425 | 0.00935 | -0.0518 | -79.4118
-9.5 | -0.6873 | 0.00901 | -0.0507 | -76.2819
-9 | -0.6322 | 0.00868 | -0.0496 | -72.8341
-8.5 | -0.5766 | 0.00839 | -0.0486 | -68.7247
-8 | -0.5203 | 0.00815 | -0.0478 | -63.8405
-7.5 | -0.4636 | 0.00794 | -0.047 | -58.3879
-7 | -0.4073 | 0.0077 | -0.0462 | -52.8961
-6.5 | -0.3503 | 0.00747 | -0.0455 | -46.8942
-6 | -0.2933 | 0.00728 | -0.0449 | -40.2885
-5.5 | -0.2361 | 0.00712 | -0.0443 | -33.1601
-5 | -0.1787 | 0.00694 | -0.0438 | -25.7493
-4.5 | -0.1215 | 0.00683 | -0.0432 | -17.7892
-4 | -0.0635 | 0.00672 | -0.0428 | -9.4494
-3.5 | -0.0062 | 0.00663 | -0.0424 | -0.93514
-3 | 0.0517 | 0.00655 | -0.042 | 7.8931
-2.5 | 0.1091 | 0.00653 | -0.0416 | 16.7075
-2 | 0.1665 | 0.0065 | -0.0412 | 25.6154
-1.5 | 0.2238 | 0.00649 | -0.0409 | 34.4838
-1 | 0.2808 | 0.00652 | -0.0405 | 43.0675
-0.5 | 0.3381 | 0.00656 | -0.0402 | 51.5396
0 | 0.3952 | 0.00661 | -0.0399 | 59.7882
0.5 | 0.4525 | 0.00665 | -0.0397 | 68.0451
1 | 0.5096 | 0.00666 | -0.0394 | 76.5165
1.5 | 0.5663 | 0.00661 | -0.0391 | 85.6732
2 | 0.6216 | 0.00652 | -0.0387 | 95.3374
2.5 | 0.6763 | 0.00635 | -0.0381 | 106.5039
3 | 0.7319 | 0.00624 | -0.0378 | 117.2917
3.5 | 0.7873 | 0.0062 | -0.0374 | 126.9839
4 | 0.8372 | 0.0059 | -0.036 | 141.8983
4.5 | 0.8831 | 0.00565 | -0.0335 | 156.3009
5 | 0.9421 | 0.00574 | -0.0339 | 164.1289
5.5 | 1.0131 | 0.00589 | -0.037 | 172.0034
6 | 1.0832 | 0.00606 | -0.0399 | 178.7459
6.5 | 1.1419 | 0.00625 | -0.0403 | 182.704
7 | 1.2076 | 0.00649 | -0.0424 | 186.0709
7.5 | 1.2736 | 0.00673 | -0.0446 | 189.2422
8 | 1.3384 | 0.00694 | -0.0466 | 192.853
8.5 | 1.4014 | 0.00711 | -0.0481 | 197.1027
9 | 1.4637 | 0.00729 | -0.0496 | 200.7819
9.5 | 1.5184 | 0.00752 | -0.0495 | 201.9149
10 | 1.5658 | 0.00782 | -0.048 | 200.2302
10.5 | 1.614 | 0.00812 | -0.0467 | 198.7685
11 | 1.6641 | 0.00833 | -0.0457 | 199.7719
11.5 | 1.714 | 0.0086 | -0.0448 | 199.3023
12 | 1.7605 | 0.00908 | -0.0435 | 193.8877
12.5 | 1.8076 | 0.00952 | -0.0424 | 189.8739
13 | 1.8457 | 0.01042 | -0.0399 | 177.1305
13.5 | 1.8626 | 0.01226 | -0.0344 | 151.925
14 | 1.7992 | 0.01701 | -0.0187 | 105.7731
14.5 | 1.7662 | 0.02249 | -0.0131 | 78.5327
15 | 1.7584 | 0.02794 | -0.0126 | 62.9349
15.5 | 1.7516 | 0.03408 | -0.0134 | 51.3967
16 | 1.7339 | 0.04167 | -0.0147 | 41.6103
16.5 | 1.6993 | 0.05125 | -0.0165 | 33.1571
17 | 1.6516 | 0.06265 | -0.019 | 26.3623
17.5 | 1.6054 | 0.07427 | -0.0218 | 21.6157
18 | 1.5613 | 0.08609 | -0.025 | 18.1357
19 | 1.49 | 0.1085 | -0.032 | 13.7327
19.5 | 1.4645 | 0.11859 | -0.0355 | 12.3493
20 | 1.4422 | 0.12848 | -0.0394 | 11.2251

## 109. Re 10M Mach 0.25 (1)
BIGFOIL.COM POLAR EXPORT
tsagiP-II-15.5sm
TsAGI P-II (15.5%) smoothed |  |  |  | Cl Max: | 1.809 | at alpha= | 15 | deg
JavaFoil+Calcfoil stall+Eppler ext transition |  |  |  | L/D Max: | 174.084 | at alpha= | 7.5 | deg
Re: | 10000000 |  |  | Cd Min: | 0.00673 | at alpha= | 1.5 | deg
Mach: | 0.25 |  |  | Cl=0 at alpha= | -3.3809 | deg
|  |  |  | @ Cl=0.1, Cd= | 0.0071952
|  |  |  | @ Cl=0.4, Cd= | 0.0072116
|  |  |  | @ Cl=0.6, Cd= | 0.0068957
alpha (deg) | Cl | Cd | Cm | Cl/Cd
-15 | -0.568 | 0.10218 | -0.023 | -5.559
-14.5 | -0.588 | 0.09607 | -0.024 | -6.119
-14 | -0.603 | 0.0903 | -0.024 | -6.68
-13.5 | -0.615 | 0.08422 | -0.024 | -7.297
-13 | -0.621 | 0.07887 | -0.025 | -7.876
-12.5 | -0.624 | 0.07313 | -0.025 | -8.531
-12 | -0.622 | 0.06728 | -0.026 | -9.247
-11.5 | -0.617 | 0.06096 | -0.027 | -10.121
-11 | -0.608 | 0.05468 | -0.028 | -11.119
-10.5 | -0.601 | 0.04486 | -0.03 | -13.39
-10 | -0.653 | 0.01363 | -0.038 | -47.883
-9.5 | -0.646 | 0.01032 | -0.04 | -62.567
-9 | -0.612 | 0.00922 | -0.04 | -66.392
-8.5 | -0.571 | 0.00878 | -0.04 | -65.017
-8 | -0.526 | 0.00844 | -0.04 | -62.253
-7.5 | -0.477 | 0.00821 | -0.04 | -58.173
-7 | -0.426 | 0.00795 | -0.04 | -53.649
-6.5 | -0.373 | 0.00777 | -0.04 | -47.986
-6 | -0.317 | 0.00763 | -0.04 | -41.539
-5.5 | -0.259 | 0.00746 | -0.04 | -34.734
-5 | -0.2 | 0.00726 | -0.04 | -27.512
-4.5 | -0.139 | 0.00716 | -0.04 | -19.443
-4 | -0.078 | 0.00707 | -0.04 | -10.971
-3.5 | -0.015 | 0.00704 | -0.04 | -2.144
-3 | 0.048 | 0.00722 | -0.04 | 6.638
-2.5 | 0.111 | 0.00719 | -0.04 | 15.489
-2 | 0.175 | 0.0072 | -0.04 | 24.343
-1.5 | 0.239 | 0.00718 | -0.04 | 33.294
-1 | 0.302 | 0.00719 | -0.04 | 42.062
-0.5 | 0.366 | 0.00719 | -0.04 | 50.85
0 | 0.429 | 0.00723 | -0.04 | 59.379
0.5 | 0.492 | 0.00726 | -0.04 | 67.763
1 | 0.555 | 0.00731 | -0.04 | 75.939
1.5 | 0.618 | 0.00673 | -0.04 | 91.763
2 | 0.68 | 0.00679 | -0.04 | 100.145
2.5 | 0.742 | 0.00689 | -0.04 | 107.752
3 | 0.804 | 0.00696 | -0.04 | 115.56
3.5 | 0.866 | 0.00709 | -0.04 | 122.089
4 | 0.927 | 0.00699 | -0.04 | 132.522
4.5 | 0.988 | 0.00712 | -0.041 | 138.744
5 | 1.048 | 0.00733 | -0.041 | 142.95
5.5 | 1.109 | 0.00748 | -0.041 | 148.316
6 | 1.169 | 0.00769 | -0.041 | 151.94
6.5 | 1.228 | 0.00791 | -0.041 | 155.201
7 | 1.287 | 0.00814 | -0.041 | 158.082
7.5 | 1.342 | 0.00771 | -0.041 | 174.084
8 | 1.396 | 0.00916 | -0.041 | 152.421
8.5 | 1.451 | 0.00952 | -0.041 | 152.347
9 | 1.503 | 0.00994 | -0.041 | 151.244
9.5 | 1.555 | 0.01041 | -0.041 | 149.302
10 | 1.603 | 0.01101 | -0.041 | 145.617
10.5 | 1.65 | 0.01172 | -0.041 | 140.744
11 | 1.694 | 0.01259 | -0.041 | 134.565
11.5 | 1.737 | 0.01362 | -0.041 | 127.559
12 | 1.776 | 0.01495 | -0.041 | 118.831
12.5 | 1.723 | 0.03584 | -0.038 | 48.086
13 | 1.758 | 0.03922 | -0.038 | 44.825
13.5 | 1.779 | 0.04258 | -0.038 | 41.79
14 | 1.796 | 0.04632 | -0.038 | 38.76
14.5 | 1.805 | 0.0503 | -0.038 | 35.891
15 | 1.809 | 0.05454 | -0.038 | 33.178
15.5 | 1.809 | 0.0585 | -0.038 | 30.913
16 | 1.801 | 0.06302 | -0.038 | 28.575
16.5 | 1.786 | 0.06785 | -0.038 | 26.329
17 | 1.766 | 0.07268 | -0.038 | 24.297
17.5 | 1.738 | 0.07763 | -0.038 | 22.393
18 | 1.703 | 0.08275 | -0.038 | 20.587
18.5 | 1.659 | 0.08824 | -0.038 | 18.8
19 | 1.608 | 0.09372 | -0.038 | 17.154
19.5 | 1.549 | 0.09923 | -0.038 | 15.615
20 | 1.485 | 0.10549 | -0.038 | 14.075

## 110. Re 10M Mach 0.25 (2)
BIGFOIL.COM POLAR EXPORT
tsagiP-II-15.5sm
TsAGI P-II (15.5%) smoothed |  |  |  | Cl Max: | 1.9136 | at alpha= | 13 | deg
XFOIL ncrit=9 |  |  |  | L/D Max: | 199.961 | at alpha= | 9 | deg
Re: | 10000000 |  |  | Cd Min: | 0.19781 | at alpha= | -20 | deg
Mach: | 0.25 |  |  | Cl=0 at alpha= | -3.4467 | deg
|  |  |  | @ Cl=0.1, Cd= | 0.0065934
|  |  |  | @ Cl=0.4, Cd= | 0.006695
|  |  |  | @ Cl=0.6, Cd= | 0.0067282
alpha (deg) | Cl | Cd | Cm | Cl/Cd
-20 | -0.6555 | 0.19781 | 0.0294 | -3.3138
-19.5 | -0.6604 | 0.18603 | 0.0224 | -3.55
-19 | -0.6654 | 0.17407 | 0.0148 | -3.8226
-18.5 | -0.6621 | 0.16034 | 0.0031 | -4.1294
-17.5 | -1.298 | 0.04804 | -0.0835 | -27.0192
-17 | -1.3732 | 0.03204 | -0.0986 | -42.8589
-16.5 | -1.3937 | 0.02653 | -0.0975 | -52.533
-16 | -1.397 | 0.02329 | -0.0917 | -59.9828
-15.5 | -1.3563 | 0.02038 | -0.0901 | -66.5505
-15 | -1.2795 | 0.01806 | -0.0935 | -70.8472
-14 | -1.2055 | 0.01575 | -0.0831 | -76.5397
-13 | -1.109 | 0.01393 | -0.0754 | -79.6123
-12.5 | -1.0597 | 0.01294 | -0.0719 | -81.8934
-12 | -1.0078 | 0.01213 | -0.0687 | -83.0833
-11.5 | -0.953 | 0.0115 | -0.0659 | -82.8696
-11 | -0.8965 | 0.01092 | -0.0635 | -82.0971
-10.5 | -0.8388 | 0.01042 | -0.0613 | -80.499
-10 | -0.7806 | 0.00997 | -0.0593 | -78.2949
-9.5 | -0.7218 | 0.00957 | -0.0575 | -75.4232
-9 | -0.6625 | 0.00922 | -0.0558 | -71.8547
-8.5 | -0.6038 | 0.00884 | -0.0541 | -68.3032
-8 | -0.5449 | 0.00847 | -0.0526 | -64.3329
-7.5 | -0.4855 | 0.00818 | -0.0513 | -59.3521
-7 | -0.4256 | 0.00794 | -0.0501 | -53.602
-6.5 | -0.3658 | 0.00768 | -0.049 | -47.6302
-6 | -0.3062 | 0.00746 | -0.048 | -41.0456
-5.5 | -0.2463 | 0.00724 | -0.047 | -34.0193
-5 | -0.1862 | 0.00707 | -0.0462 | -26.3366
-4.5 | -0.1264 | 0.00693 | -0.0454 | -18.2395
-4 | -0.0663 | 0.00679 | -0.0447 | -9.7644
-3.5 | -0.0064 | 0.00671 | -0.0441 | -0.9538
-3 | 0.0536 | 0.00664 | -0.0435 | 8.0723
-2.5 | 0.1134 | 0.00658 | -0.043 | 17.234
-2 | 0.1729 | 0.00656 | -0.0424 | 26.3567
-1.5 | 0.2321 | 0.00658 | -0.0419 | 35.2736
-1 | 0.2912 | 0.00662 | -0.0414 | 43.9879
-0.5 | 0.3504 | 0.00667 | -0.0409 | 52.5337
0 | 0.41 | 0.0067 | -0.0406 | 61.194
0.5 | 0.4693 | 0.00675 | -0.0402 | 69.5259
1 | 0.529 | 0.00676 | -0.04 | 78.2544
1.5 | 0.5874 | 0.00675 | -0.0395 | 87.0222
2 | 0.6452 | 0.00665 | -0.039 | 97.0226
2.5 | 0.7022 | 0.00646 | -0.0384 | 108.6997
3 | 0.7595 | 0.00638 | -0.0378 | 119.0439
3.5 | 0.8166 | 0.00637 | -0.0372 | 128.1947
4 | 0.8682 | 0.00605 | -0.0356 | 143.5041
4.5 | 0.9162 | 0.00579 | -0.0329 | 158.2383
5 | 0.98 | 0.00588 | -0.0336 | 166.6667
5.5 | 1.0558 | 0.00607 | -0.037 | 173.9374
6 | 1.128 | 0.0063 | -0.0396 | 179.0476
6.5 | 1.1899 | 0.00654 | -0.0399 | 181.9419
7 | 1.2592 | 0.00679 | -0.0419 | 185.4492
7.5 | 1.3291 | 0.00701 | -0.044 | 189.6006
8 | 1.3978 | 0.0072 | -0.0458 | 194.1389
8.5 | 1.4644 | 0.00741 | -0.0471 | 197.6248
9 | 1.5297 | 0.00765 | -0.0482 | 199.9608
9.5 | 1.5794 | 0.00796 | -0.0461 | 198.4171
10 | 1.6298 | 0.00831 | -0.0442 | 196.1252
10.5 | 1.6825 | 0.00855 | -0.0426 | 196.7836
11 | 1.7363 | 0.00881 | -0.0413 | 197.0829
11.5 | 1.7874 | 0.00924 | -0.0397 | 193.4416
12 | 1.8381 | 0.00969 | -0.038 | 189.6904
12.5 | 1.8832 | 0.01039 | -0.0356 | 181.2512
13 | 1.9136 | 0.01167 | -0.0311 | 163.976
14 | 1.8215 | 0.02142 | -0.0099 | 85.0373
14.5 | 1.7562 | 0.03257 | -0.0101 | 53.9208
15 | 1.6892 | 0.04535 | -0.0125 | 37.2481
15.5 | 1.622 | 0.05831 | -0.015 | 27.8168
16 | 1.5743 | 0.06962 | -0.0176 | 22.6128
16.5 | 1.53 | 0.08105 | -0.0206 | 18.8772
17 | 1.481 | 0.09351 | -0.0243 | 15.8379
17.5 | 1.4453 | 0.10463 | -0.0278 | 13.8134
18 | 1.4086 | 0.11628 | -0.0319 | 12.1139

## 111. Re 10M Mach 0.50 (1)
BIGFOIL.COM POLAR EXPORT
tsagiP-II-15.5sm
TsAGI P-II (15.5%) smoothed |  |  |  | Cl Max: | 1.663 | at alpha= | 11 | deg
JavaFoil+Calcfoil stall+Eppler ext transition |  |  |  | L/D Max: | 150.585 | at alpha= | 4.5 | deg
Re: | 10000000 |  |  | Cd Min: | 0.00722 | at alpha= | 4.5 | deg
Mach: | 0.5 |  |  | Cl=0 at alpha= | -3.3786 | deg
|  |  |  | @ Cl=0.1, Cd= | 0.0076034
|  |  |  | @ Cl=0.4, Cd= | 0.0075789
|  |  |  | @ Cl=0.6, Cd= | 0.0078091
alpha (deg) | Cl | Cd | Cm | Cl/Cd
-20 | -0.946 | 0.14358 | -0.03 | -6.588
-19.5 | -0.92 | 0.13375 | -0.03 | -6.88
-19 | -0.885 | 0.1401 | -0.028 | -6.318
-18.5 | -0.857 | 0.13211 | -0.028 | -6.49
-18 | -0.831 | 0.12298 | -0.028 | -6.757
-17.5 | -0.806 | 0.11303 | -0.029 | -7.129
-17 | -0.782 | 0.10313 | -0.03 | -7.582
-16.5 | -0.746 | 0.11322 | -0.027 | -6.586
-16 | -0.72 | 0.10331 | -0.027 | -6.967
-15.5 | -0.697 | 0.09257 | -0.029 | -7.526
-15 | -0.661 | 0.10451 | -0.026 | -6.321
-14.5 | -0.635 | 0.09316 | -0.027 | -6.812
-14 | -0.61 | 0.08336 | -0.028 | -7.321
-13.5 | -0.576 | 0.08983 | -0.025 | -6.416
-13 | -0.551 | 0.07929 | -0.027 | -6.952
-12.5 | -0.52 | 0.08272 | -0.025 | -6.288
-12 | -0.493 | 0.07459 | -0.026 | -6.614
-11.5 | -0.468 | 0.0655 | -0.028 | -7.152
-11 | -0.436 | 0.06861 | -0.025 | -6.35
-10.5 | -0.41 | 0.06075 | -0.027 | -6.751
-10 | -0.379 | 0.06233 | -0.025 | -6.079
-9.5 | -0.35 | 0.0611 | -0.025 | -5.728
-9 | -0.323 | 0.0551 | -0.026 | -5.855
-8.5 | -0.294 | 0.05299 | -0.025 | -5.541
-8 | -0.265 | 0.05052 | -0.025 | -5.247
-7.5 | -0.237 | 0.04688 | -0.026 | -5.058
-7 | -0.209 | 0.04357 | -0.027 | -4.795
-6.5 | -0.294 | 0.03475 | -0.031 | -8.448
-6 | -0.321 | 0.00862 | -0.044 | -37.204
-5.5 | -0.272 | 0.00818 | -0.044 | -33.23
-5 | -0.214 | 0.00795 | -0.044 | -26.949
-4.5 | -0.151 | 0.00775 | -0.044 | -19.549
-4 | -0.085 | 0.0075 | -0.044 | -11.357
-3.5 | -0.017 | 0.00765 | -0.044 | -2.178
-3 | 0.053 | 0.00761 | -0.044 | 6.993
-2.5 | 0.124 | 0.0076 | -0.044 | 16.311
-2 | 0.195 | 0.00755 | -0.044 | 25.863
-1.5 | 0.267 | 0.00758 | -0.044 | 35.185
-1 | 0.337 | 0.00757 | -0.044 | 44.566
-0.5 | 0.408 | 0.00758 | -0.044 | 53.74
0 | 0.478 | 0.00765 | -0.045 | 62.531
0.5 | 0.548 | 0.00772 | -0.045 | 70.983
1 | 0.618 | 0.00784 | -0.045 | 78.757
1.5 | 0.687 | 0.00736 | -0.045 | 93.266
2 | 0.756 | 0.00751 | -0.045 | 100.598
2.5 | 0.824 | 0.00764 | -0.045 | 107.793
3 | 0.892 | 0.00788 | -0.045 | 113.221
3.5 | 0.959 | 0.0081 | -0.045 | 118.398
4 | 1.025 | 0.00818 | -0.045 | 125.292
4.5 | 1.087 | 0.00722 | -0.045 | 150.585
5 | 1.15 | 0.00927 | -0.045 | 124.005
5.5 | 1.21 | 0.00972 | -0.045 | 124.546
6 | 1.269 | 0.01017 | -0.045 | 124.784
6.5 | 1.325 | 0.01072 | -0.045 | 123.607
7 | 1.376 | 0.01153 | -0.045 | 119.31
7.5 | 1.424 | 0.01251 | -0.045 | 113.837
8 | 1.469 | 0.01366 | -0.045 | 107.512
8.5 | 1.51 | 0.01517 | -0.044 | 99.537
9 | 1.548 | 0.01702 | -0.044 | 90.964
9.5 | 1.581 | 0.01947 | -0.044 | 81.173
10 | 1.611 | 0.02225 | -0.043 | 72.385
10.5 | 1.638 | 0.02542 | -0.043 | 64.43
11 | 1.663 | 0.02871 | -0.043 | 57.933
11.5 | 1.621 | 0.05993 | -0.039 | 27.046
12 | 1.64 | 0.06653 | -0.039 | 24.648
12.5 | 1.652 | 0.07397 | -0.039 | 22.333
13 | 1.633 | 0.08275 | -0.039 | 19.739
13.5 | 1.438 | 0.09418 | -0.039 | 15.268
14 | 1.035 | 0.10734 | -0.038 | 9.644
14.5 | 1.057 | 0.12229 | -0.038 | 8.646
15 | 1.075 | 0.14929 | -0.037 | 7.204
15.5 | 1.089 | 0.21321 | -0.035 | 5.109
16 | 1.117 | 0.21292 | -0.035 | 5.245

## 112. Re 10M Mach 0.50 (2)
BIGFOIL.COM POLAR EXPORT
tsagiP-II-15.5sm
TsAGI P-II (15.5%) smoothed |  |  |  | Cl Max: | 2.1534 | at alpha= | 12.5 | deg
XFOIL ncrit=9 |  |  |  | L/D Max: | 186.756 | at alpha= | 7.5 | deg
Re: | 10000000 |  |  | Cd Min: | 0.08562 | at alpha= | 15.5 | deg
Mach: | 0.5 |  |  | Cl=0 at alpha= | -99 | deg
|  |  |  | @ Cl=0.1, Cd= | 0.00714
|  |  |  | @ Cl=0.4, Cd= | 0.00714
|  |  |  | @ Cl=0.6, Cd= | 0.0072097
alpha (deg) | Cl | Cd | Cm | Cl/Cd
0 | 0.4782 | 0.00714 | -0.0431 | 66.9748
0.5 | 0.5481 | 0.00718 | -0.0423 | 76.337
1 | 0.6181 | 0.00722 | -0.0415 | 85.6094
1.5 | 0.6871 | 0.00729 | -0.0405 | 94.2524
2.5 | 0.8209 | 0.00711 | -0.0379 | 115.4571
3 | 0.888 | 0.007 | -0.0366 | 126.8571
3.5 | 0.9553 | 0.00697 | -0.0352 | 137.0588
4 | 1.0144 | 0.00669 | -0.0322 | 151.6293
4.5 | 1.0682 | 0.00655 | -0.0278 | 163.084
5 | 1.1642 | 0.00687 | -0.0316 | 169.4614
5.5 | 1.2587 | 0.00719 | -0.0348 | 175.0626
6 | 1.3377 | 0.00748 | -0.0347 | 178.8369
6.5 | 1.4241 | 0.00781 | -0.0358 | 182.3431
7 | 1.5125 | 0.00816 | -0.0369 | 185.3554
7.5 | 1.6005 | 0.00857 | -0.0378 | 186.7561
8 | 1.6717 | 0.00899 | -0.0354 | 185.9511
8.5 | 1.7316 | 0.00945 | -0.0309 | 183.2381
9 | 1.7925 | 0.00997 | -0.0265 | 179.7894
9.5 | 1.8574 | 0.01046 | -0.0225 | 177.5717
10 | 1.9173 | 0.01098 | -0.0175 | 174.6175
10.5 | 1.9722 | 0.0116 | -0.0119 | 170.0172
11 | 2.0261 | 0.01247 | -0.0066 | 162.4779
11.5 | 2.0749 | 0.0137 | -0.0014 | 151.4526
12 | 2.1246 | 0.01518 | 0.0031 | 139.9605
12.5 | 2.1534 | 0.01798 | 0.0074 | 119.7664
13.5 | 2.0439 | 0.03652 | 0.0078 | 55.9666
14 | 1.9593 | 0.04804 | 0.0065 | 40.7848
14.5 | 1.871 | 0.05998 | 0.0041 | 31.1937
15 | 1.781 | 0.07292 | 0.0002 | 24.424
15.5 | 1.7043 | 0.08562 | -0.0044 | 19.9054

## 113. Re 12M Mach 0.00 (1)
BIGFOIL.COM POLAR EXPORT
tsagiP-II-15.5sm
TsAGI P-II (15.5%) smoothed |  |  |  | Cl Max: | 1.86 | at alpha= | 16.5 | deg
JavaFoil+Calcfoil stall+Eppler ext transition |  |  |  | L/D Max: | 201.757 | at alpha= | 9 | deg
Re: | 12000000 |  |  | Cd Min: | 0.00651 | at alpha= | 1.5 | deg
Mach: | 0 |  |  | Cl=0 at alpha= | -3.379 | deg
|  |  |  | @ Cl=0.1, Cd= | 0.00697
|  |  |  | @ Cl=0.4, Cd= | 0.0069374
|  |  |  | @ Cl=0.6, Cd= | 0.0065105
alpha (deg) | Cl | Cd | Cm | Cl/Cd
-16.5 | -0.77 | 0.10311 | -0.025 | -7.465
-16 | -0.77 | 0.09747 | -0.025 | -7.903
-15.5 | -0.769 | 0.09172 | -0.026 | -8.385
-15 | -0.766 | 0.08595 | -0.026 | -8.91
-14.5 | -0.76 | 0.08066 | -0.026 | -9.427
-14 | -0.755 | 0.07358 | -0.027 | -10.256
-13.5 | -0.746 | 0.06716 | -0.028 | -11.113
-13 | -0.738 | 0.05957 | -0.029 | -12.384
-12.5 | -0.735 | 0.04772 | -0.031 | -15.393
-12 | -0.754 | 0.02622 | -0.034 | -28.769
-11.5 | -0.777 | 0.013 | -0.038 | -59.765
-11 | -0.767 | 0.0105 | -0.039 | -73.077
-10.5 | -0.738 | 0.00942 | -0.039 | -78.346
-10 | -0.701 | 0.00903 | -0.039 | -77.587
-9.5 | -0.66 | 0.00864 | -0.039 | -76.4
-9 | -0.617 | 0.0084 | -0.039 | -73.474
-8.5 | -0.571 | 0.00814 | -0.039 | -70.17
-8 | -0.523 | 0.00792 | -0.038 | -65.978
-7.5 | -0.472 | 0.00772 | -0.038 | -61.149
-7 | -0.42 | 0.00755 | -0.038 | -55.563
-6.5 | -0.365 | 0.0074 | -0.038 | -49.408
-6 | -0.31 | 0.0073 | -0.038 | -42.414
-5.5 | -0.253 | 0.00714 | -0.038 | -35.397
-5 | -0.194 | 0.00698 | -0.038 | -27.852
-4.5 | -0.135 | 0.0069 | -0.038 | -19.604
-4 | -0.075 | 0.0069 | -0.038 | -10.917
-3.5 | -0.015 | 0.007 | -0.038 | -2.091
-3 | 0.047 | 0.00697 | -0.038 | 6.668
-2.5 | 0.108 | 0.00697 | -0.038 | 15.492
-2 | 0.17 | 0.00696 | -0.038 | 24.388
-1.5 | 0.232 | 0.00695 | -0.038 | 33.294
-1 | 0.293 | 0.00692 | -0.038 | 42.309
-0.5 | 0.354 | 0.00693 | -0.039 | 51.142
0 | 0.416 | 0.00694 | -0.039 | 59.955
0.5 | 0.477 | 0.00698 | -0.039 | 68.346
1 | 0.538 | 0.00702 | -0.039 | 76.646
1.5 | 0.599 | 0.00651 | -0.039 | 91.953
2 | 0.659 | 0.00654 | -0.039 | 100.731
2.5 | 0.72 | 0.00663 | -0.039 | 108.479
3 | 0.78 | 0.00669 | -0.039 | 116.462
3.5 | 0.84 | 0.00679 | -0.039 | 123.671
4 | 0.899 | 0.00692 | -0.039 | 129.916
4.5 | 0.959 | 0.007 | -0.039 | 136.883
5 | 1.018 | 0.00688 | -0.039 | 147.915
5.5 | 1.076 | 0.00706 | -0.039 | 152.485
6 | 1.135 | 0.00725 | -0.04 | 156.535
6.5 | 1.193 | 0.00738 | -0.04 | 161.734
7 | 1.251 | 0.00761 | -0.04 | 164.433
7.5 | 1.308 | 0.00782 | -0.04 | 167.205
8 | 1.365 | 0.00812 | -0.04 | 168.004
8.5 | 1.421 | 0.00761 | -0.04 | 186.694
9 | 1.471 | 0.00729 | -0.04 | 201.757
9.5 | 1.523 | 0.00939 | -0.04 | 162.257
10 | 1.574 | 0.00982 | -0.04 | 160.384
10.5 | 1.624 | 0.01029 | -0.041 | 157.828
11 | 1.672 | 0.01079 | -0.041 | 155.007
11.5 | 1.717 | 0.01148 | -0.041 | 149.584
12 | 1.761 | 0.0123 | -0.041 | 143.141
12.5 | 1.713 | 0.02852 | -0.038 | 60.087
13 | 1.75 | 0.03115 | -0.038 | 56.163
13.5 | 1.776 | 0.0341 | -0.038 | 52.083
14 | 1.799 | 0.03706 | -0.038 | 48.543
14.5 | 1.819 | 0.0401 | -0.038 | 45.365
15 | 1.835 | 0.04342 | -0.038 | 42.256
15.5 | 1.847 | 0.04701 | -0.038 | 39.29
16 | 1.855 | 0.05061 | -0.038 | 36.657
16.5 | 1.86 | 0.05443 | -0.038 | 34.169
17 | 1.86 | 0.05861 | -0.038 | 31.739
17.5 | 1.858 | 0.06269 | -0.038 | 29.634
18 | 1.85 | 0.06705 | -0.038 | 27.593
18.5 | 1.838 | 0.07137 | -0.038 | 25.753
19 | 1.822 | 0.07607 | -0.038 | 23.951
19.5 | 1.802 | 0.08082 | -0.038 | 22.3
20 | 1.779 | 0.08579 | -0.038 | 20.741

## 114. Re 12M Mach 0.00 (2)
BIGFOIL.COM POLAR EXPORT
tsagiP-II-15.5sm
TsAGI P-II (15.5%) smoothed |  |  |  | Cl Max: | 1.83 | at alpha= | 13 | deg
XFOIL ncrit=9 |  |  |  | L/D Max: | 208.491 | at alpha= | 11 | deg
Re: | 12000000 |  |  | Cd Min: | 0.07431 | at alpha= | 18 | deg
Mach: | 0 |  |  | Cl=0 at alpha= | -3.4441 | deg
|  |  |  | @ Cl=0.1, Cd= | 0.0063585
|  |  |  | @ Cl=0.4, Cd= | 0.0064362
|  |  |  | @ Cl=0.6, Cd= | 0.0064406
alpha (deg) | Cl | Cd | Cm | Cl/Cd
-20 | -1.6957 | 0.02082 | -0.0816 | -81.4457
-19.5 | -1.6747 | 0.01955 | -0.0772 | -85.6624
-19 | -1.6496 | 0.01849 | -0.0726 | -89.2158
-18.5 | -1.6138 | 0.01751 | -0.0695 | -92.1645
-18 | -1.5751 | 0.01663 | -0.0667 | -94.7144
-17.5 | -1.5345 | 0.01582 | -0.064 | -96.9975
-17 | -1.4752 | 0.01498 | -0.0649 | -98.478
-16 | -1.3347 | 0.01337 | -0.0707 | -99.828
-15 | -1.2475 | 0.01268 | -0.0654 | -98.3833
-14.5 | -1.2017 | 0.01225 | -0.0631 | -98.098
-14 | -1.1543 | 0.01178 | -0.061 | -97.9881
-13.5 | -1.1055 | 0.01133 | -0.0592 | -97.5728
-13 | -1.0557 | 0.01089 | -0.0575 | -96.9421
-12.5 | -1.0049 | 0.01049 | -0.056 | -95.796
-12 | -0.9535 | 0.01014 | -0.0545 | -94.0335
-11.5 | -0.9008 | 0.00981 | -0.0533 | -91.8247
-11 | -0.8474 | 0.00949 | -0.0521 | -89.294
-10.5 | -0.7932 | 0.0092 | -0.0511 | -86.2174
-10 | -0.7383 | 0.00892 | -0.0502 | -82.7691
-9.5 | -0.6833 | 0.00867 | -0.0493 | -78.812
-9 | -0.6284 | 0.00835 | -0.0484 | -75.2575
-8.5 | -0.5733 | 0.00808 | -0.0475 | -70.953
-8 | -0.5174 | 0.00784 | -0.0468 | -65.9949
-7.5 | -0.4613 | 0.00766 | -0.0461 | -60.2219
-7 | -0.4049 | 0.00743 | -0.0454 | -54.4953
-6.5 | -0.3485 | 0.00723 | -0.0448 | -48.2019
-6 | -0.2919 | 0.00706 | -0.0442 | -41.3456
-5.5 | -0.2349 | 0.00688 | -0.0437 | -34.1424
-5 | -0.1782 | 0.00675 | -0.0432 | -26.4
-4.5 | -0.1208 | 0.00663 | -0.0428 | -18.2202
-4 | -0.0637 | 0.00653 | -0.0424 | -9.755
-3.5 | -0.0064 | 0.00644 | -0.042 | -0.99379
-3 | 0.0508 | 0.00641 | -0.0417 | 7.9251
-2.5 | 0.1081 | 0.00635 | -0.0414 | 17.0236
-2 | 0.1652 | 0.00633 | -0.041 | 26.0979
-1.5 | 0.222 | 0.00634 | -0.0407 | 35.0158
-1 | 0.2787 | 0.00637 | -0.0403 | 43.752
-0.5 | 0.3356 | 0.00642 | -0.04 | 52.2741
0 | 0.3929 | 0.00643 | -0.0398 | 61.1042
0.5 | 0.4498 | 0.00648 | -0.0396 | 69.4136
1 | 0.5071 | 0.00648 | -0.0395 | 78.2562
1.5 | 0.5634 | 0.00648 | -0.0392 | 86.9444
2 | 0.6191 | 0.00642 | -0.0389 | 96.433
2.5 | 0.6742 | 0.00624 | -0.0385 | 108.0449
3 | 0.7294 | 0.00614 | -0.0382 | 118.7948
3.5 | 0.7848 | 0.00614 | -0.0379 | 127.8176
4 | 0.838 | 0.00601 | -0.0372 | 139.4343
4.5 | 0.8837 | 0.00557 | -0.035 | 158.6535
5 | 0.9356 | 0.00553 | -0.0339 | 169.1863
5.5 | 0.9951 | 0.00563 | -0.0345 | 176.7496
6 | 1.0666 | 0.00581 | -0.0379 | 183.58
6.5 | 1.1338 | 0.00603 | -0.0404 | 188.0265
7 | 1.1924 | 0.00624 | -0.0411 | 191.0897
7.5 | 1.2573 | 0.00644 | -0.0432 | 195.2329
8 | 1.3225 | 0.00661 | -0.0454 | 200.0756
8.5 | 1.3858 | 0.00677 | -0.0472 | 204.6972
9 | 1.4471 | 0.00696 | -0.0486 | 207.9167
9.5 | 1.5073 | 0.00725 | -0.0499 | 207.9034
10 | 1.5596 | 0.00752 | -0.0496 | 207.3936
10.5 | 1.6086 | 0.00773 | -0.0486 | 208.0983
11 | 1.6575 | 0.00795 | -0.0476 | 208.4906
11.5 | 1.7039 | 0.00835 | -0.0463 | 204.0599
12 | 1.7525 | 0.00867 | -0.0454 | 202.1338
12.5 | 1.7964 | 0.00928 | -0.044 | 193.5776
13 | 1.83 | 0.01041 | -0.041 | 175.7925
13.5 | 1.8205 | 0.0134 | -0.0316 | 135.8582
14 | 1.7651 | 0.01801 | -0.0179 | 98.0067
14.5 | 1.7744 | 0.02068 | -0.0151 | 85.8027
15 | 1.7831 | 0.02405 | -0.0137 | 74.1414
15.5 | 1.7896 | 0.02827 | -0.0136 | 63.3039
16 | 1.7846 | 0.03413 | -0.0144 | 52.2883
16.5 | 1.7681 | 0.04149 | -0.0156 | 42.6151
17 | 1.7352 | 0.05082 | -0.0173 | 34.144
17.5 | 1.691 | 0.06182 | -0.0196 | 27.3536
18 | 1.6383 | 0.07431 | -0.0227 | 22.0468

## 115. Re 12M Mach 0.10 (1)
BIGFOIL.COM POLAR EXPORT
tsagiP-II-15.5sm
TsAGI P-II (15.5%) smoothed |  |  |  | Cl Max: | 1.852 | at alpha= | 16.5 | deg
JavaFoil+Calcfoil stall+Eppler ext transition |  |  |  | L/D Max: | 184.759 | at alpha= | 8.5 | deg
Re: | 12000000 |  |  | Cd Min: | 0.00655 | at alpha= | 1.5 | deg
Mach: | 0.1 |  |  | Cl=0 at alpha= | -3.379 | deg
|  |  |  | @ Cl=0.1, Cd= | 0.007
|  |  |  | @ Cl=0.4, Cd= | 0.00695
|  |  |  | @ Cl=0.6, Cd= | 0.0065579
alpha (deg) | Cl | Cd | Cm | Cl/Cd
-16 | -0.744 | 0.09985 | -0.025 | -7.45
-15.5 | -0.745 | 0.09392 | -0.025 | -7.937
-15 | -0.745 | 0.08831 | -0.026 | -8.432
-14.5 | -0.742 | 0.08298 | -0.026 | -8.938
-14 | -0.736 | 0.07739 | -0.026 | -9.515
-13.5 | -0.731 | 0.07032 | -0.027 | -10.39
-13 | -0.722 | 0.06369 | -0.028 | -11.341
-12.5 | -0.714 | 0.05545 | -0.029 | -12.881
-12 | -0.723 | 0.03702 | -0.032 | -19.535
-11.5 | -0.749 | 0.0174 | -0.036 | -43.059
-11 | -0.759 | 0.01087 | -0.039 | -69.873
-10.5 | -0.735 | 0.0089 | -0.039 | -82.516
-10 | -0.699 | 0.00909 | -0.039 | -76.857
-9.5 | -0.66 | 0.00871 | -0.039 | -75.726
-9 | -0.617 | 0.00847 | -0.039 | -72.845
-8.5 | -0.571 | 0.0082 | -0.039 | -69.661
-8 | -0.523 | 0.00797 | -0.039 | -65.652
-7.5 | -0.473 | 0.00775 | -0.039 | -61.053
-7 | -0.421 | 0.00761 | -0.039 | -55.313
-6.5 | -0.367 | 0.00742 | -0.039 | -49.419
-6 | -0.311 | 0.00731 | -0.039 | -42.524
-5.5 | -0.254 | 0.00715 | -0.039 | -35.495
-5 | -0.195 | 0.007 | -0.039 | -27.916
-4.5 | -0.136 | 0.00691 | -0.039 | -19.667
-4 | -0.076 | 0.00691 | -0.039 | -10.946
-3.5 | -0.015 | 0.00703 | -0.039 | -2.093
-3 | 0.047 | 0.007 | -0.039 | 6.678
-2.5 | 0.109 | 0.007 | -0.039 | 15.515
-2 | 0.171 | 0.00698 | -0.039 | 24.439
-1.5 | 0.233 | 0.00697 | -0.039 | 33.366
-1 | 0.294 | 0.00694 | -0.039 | 42.408
-0.5 | 0.356 | 0.00695 | -0.039 | 51.254
0 | 0.418 | 0.00695 | -0.039 | 60.118
0.5 | 0.479 | 0.00699 | -0.039 | 68.54
1 | 0.54 | 0.00703 | -0.039 | 76.87
1.5 | 0.601 | 0.00655 | -0.039 | 91.87
2 | 0.662 | 0.00659 | -0.039 | 100.581
2.5 | 0.723 | 0.00664 | -0.039 | 108.959
3 | 0.783 | 0.00671 | -0.039 | 116.827
3.5 | 0.844 | 0.00684 | -0.039 | 123.364
4 | 0.903 | 0.00692 | -0.039 | 130.528
4.5 | 0.963 | 0.00706 | -0.039 | 136.445
5 | 1.022 | 0.00694 | -0.04 | 147.303
5.5 | 1.081 | 0.00712 | -0.04 | 151.778
6 | 1.14 | 0.00725 | -0.04 | 157.183
6.5 | 1.198 | 0.00745 | -0.04 | 160.782
7 | 1.256 | 0.00769 | -0.04 | 163.329
7.5 | 1.314 | 0.00791 | -0.04 | 166.13
8 | 1.371 | 0.00815 | -0.04 | 168.078
8.5 | 1.424 | 0.00771 | -0.04 | 184.759
9 | 1.476 | 0.00911 | -0.04 | 161.977
9.5 | 1.529 | 0.0095 | -0.041 | 160.954
10 | 1.579 | 0.00996 | -0.041 | 158.489
10.5 | 1.629 | 0.01044 | -0.041 | 155.924
11 | 1.676 | 0.011 | -0.041 | 152.399
11.5 | 1.721 | 0.01171 | -0.041 | 146.978
12 | 1.764 | 0.01259 | -0.041 | 140.157
12.5 | 1.716 | 0.02939 | -0.038 | 58.372
13 | 1.752 | 0.0321 | -0.038 | 54.59
13.5 | 1.778 | 0.03502 | -0.038 | 50.763
14 | 1.8 | 0.03816 | -0.038 | 47.177
14.5 | 1.819 | 0.04126 | -0.038 | 44.078
15 | 1.833 | 0.04468 | -0.038 | 41.033
15.5 | 1.844 | 0.04837 | -0.038 | 38.112
16 | 1.85 | 0.05221 | -0.038 | 35.428
16.5 | 1.852 | 0.05615 | -0.038 | 32.992
17 | 1.851 | 0.0603 | -0.038 | 30.687
17.5 | 1.845 | 0.06466 | -0.038 | 28.529
18 | 1.835 | 0.06895 | -0.038 | 26.607
18.5 | 1.819 | 0.07343 | -0.038 | 24.771
19 | 1.799 | 0.07819 | -0.038 | 23.008
19.5 | 1.775 | 0.08302 | -0.038 | 21.384
20 | 1.748 | 0.08811 | -0.038 | 19.842

## 116. Re 12M Mach 0.10 (2)
BIGFOIL.COM POLAR EXPORT
tsagiP-II-15.5sm
TsAGI P-II (15.5%) smoothed |  |  |  | Cl Max: | 1.8429 | at alpha= | 13 | deg
XFOIL ncrit=9 |  |  |  | L/D Max: | 207.833 | at alpha= | 10.5 | deg
Re: | 12000000 |  |  | Cd Min: | 0.08106 | at alpha= | 18 | deg
Mach: | 0.1 |  |  | Cl=0 at alpha= | -3.4444 | deg
|  |  |  | @ Cl=0.1, Cd= | 0.0063692
|  |  |  | @ Cl=0.4, Cd= | 0.0064539
|  |  |  | @ Cl=0.6, Cd= | 0.0064592
alpha (deg) | Cl | Cd | Cm | Cl/Cd
-20 | -1.683 | 0.02326 | -0.0892 | -72.356
-19.5 | -1.6672 | 0.02135 | -0.0853 | -78.089
-19 | -1.6472 | 0.01995 | -0.0805 | -82.5664
-18.5 | -1.6228 | 0.01872 | -0.0755 | -86.688
-18 | -1.5865 | 0.01766 | -0.0722 | -89.8358
-17.5 | -1.5472 | 0.0167 | -0.069 | -92.6467
-16.5 | -1.4334 | 0.01485 | -0.0689 | -96.5253
-16 | -1.3526 | 0.01389 | -0.0735 | -97.3794
-15.5 | -1.3038 | 0.01352 | -0.0715 | -96.4349
-15 | -1.2598 | 0.01306 | -0.0686 | -96.4625
-14.5 | -1.213 | 0.01264 | -0.0661 | -95.9652
-14 | -1.1647 | 0.01219 | -0.0639 | -95.5455
-13.5 | -1.1158 | 0.01166 | -0.0618 | -95.6947
-13 | -1.0656 | 0.01116 | -0.0598 | -95.4839
-12 | -0.9626 | 0.01034 | -0.0564 | -93.0948
-11.5 | -0.9094 | 0.00997 | -0.055 | -91.2136
-11 | -0.8554 | 0.00962 | -0.0537 | -88.9189
-10.5 | -0.8006 | 0.0093 | -0.0525 | -86.086
-10 | -0.7452 | 0.009 | -0.0514 | -82.8
-9.5 | -0.6895 | 0.00874 | -0.0504 | -78.8902
-9 | -0.6337 | 0.00844 | -0.0494 | -75.0829
-8.5 | -0.5782 | 0.00815 | -0.0484 | -70.9448
-8 | -0.5218 | 0.00789 | -0.0476 | -66.1343
-7.5 | -0.4652 | 0.0077 | -0.0468 | -60.4156
-7 | -0.4081 | 0.00748 | -0.0461 | -54.5588
-6.5 | -0.3513 | 0.00726 | -0.0454 | -48.3884
-6 | -0.2941 | 0.0071 | -0.0448 | -41.4225
-5.5 | -0.2367 | 0.0069 | -0.0442 | -34.3043
-5 | -0.1796 | 0.00677 | -0.0436 | -26.5288
-4.5 | -0.1217 | 0.00664 | -0.0432 | -18.3283
-4 | -0.0642 | 0.00654 | -0.0427 | -9.8165
-3.5 | -0.0064 | 0.00645 | -0.0423 | -0.99225
-3 | 0.0512 | 0.00642 | -0.0419 | 7.9751
-2.5 | 0.1088 | 0.00636 | -0.0416 | 17.1069
-2 | 0.1663 | 0.00634 | -0.0412 | 26.2303
-1.5 | 0.2235 | 0.00636 | -0.0409 | 35.1415
-1 | 0.2807 | 0.00638 | -0.0405 | 43.9969
-0.5 | 0.3378 | 0.00643 | -0.0402 | 52.535
0 | 0.3955 | 0.00645 | -0.04 | 61.3178
0.5 | 0.4528 | 0.0065 | -0.0397 | 69.6615
1 | 0.5106 | 0.0065 | -0.0396 | 78.5538
1.5 | 0.5672 | 0.0065 | -0.0393 | 87.2615
2 | 0.6235 | 0.00643 | -0.039 | 96.9673
2.5 | 0.6789 | 0.00626 | -0.0386 | 108.4505
3 | 0.7344 | 0.00616 | -0.0382 | 119.2208
3.5 | 0.7901 | 0.00617 | -0.0379 | 128.0551
4 | 0.8437 | 0.00603 | -0.0372 | 139.9171
4.5 | 0.8898 | 0.00558 | -0.0349 | 159.4624
5 | 0.9421 | 0.00556 | -0.0338 | 169.4424
5.5 | 1.0024 | 0.00566 | -0.0345 | 177.1025
6 | 1.0748 | 0.00585 | -0.0379 | 183.7265
6.5 | 1.1423 | 0.00607 | -0.0404 | 188.1878
7 | 1.2015 | 0.00629 | -0.041 | 191.0175
7.5 | 1.2673 | 0.00648 | -0.0431 | 195.571
8 | 1.333 | 0.00665 | -0.0452 | 200.4511
8.5 | 1.397 | 0.00682 | -0.047 | 204.8387
9 | 1.4589 | 0.00702 | -0.0484 | 207.8205
9.5 | 1.5196 | 0.00733 | -0.0497 | 207.3124
10 | 1.5713 | 0.0076 | -0.049 | 206.75
10.5 | 1.6211 | 0.0078 | -0.048 | 207.8333
11 | 1.6703 | 0.00804 | -0.0468 | 207.7488
11.5 | 1.7173 | 0.00845 | -0.0455 | 203.2308
12 | 1.7667 | 0.00877 | -0.0446 | 201.4481
12.5 | 1.8105 | 0.00941 | -0.0429 | 192.4017
13 | 1.8429 | 0.01062 | -0.0396 | 173.5311
14 | 1.7659 | 0.01888 | -0.0159 | 93.5328
14.5 | 1.773 | 0.02202 | -0.0136 | 80.5177
15 | 1.778 | 0.02612 | -0.0128 | 68.0704
15.5 | 1.7794 | 0.03122 | -0.0132 | 56.9955
16 | 1.7666 | 0.03814 | -0.0143 | 46.3188
16.5 | 1.7381 | 0.04696 | -0.0159 | 37.0124
17 | 1.6937 | 0.05778 | -0.0181 | 29.3129
17.5 | 1.6464 | 0.06933 | -0.0208 | 23.7473
18 | 1.6013 | 0.08106 | -0.0239 | 19.7545

## 117. Re 12M Mach 0.25 (1)
BIGFOIL.COM POLAR EXPORT
tsagiP-II-15.5sm
TsAGI P-II (15.5%) smoothed |  |  |  | Cl Max: | 1.814 | at alpha= | 15 | deg
JavaFoil+Calcfoil stall+Eppler ext transition |  |  |  | L/D Max: | 191.29 | at alpha= | 8 | deg
Re: | 12000000 |  |  | Cd Min: | 0.00664 | at alpha= | 1.5 | deg
Mach: | 0.25 |  |  | Cl=0 at alpha= | -3.3809 | deg
|  |  |  | @ Cl=0.1, Cd= | 0.0070552
|  |  |  | @ Cl=0.4, Cd= | 0.0070254
|  |  |  | @ Cl=0.6, Cd= | 0.0067829
alpha (deg) | Cl | Cd | Cm | Cl/Cd
-15 | -0.569 | 0.10106 | -0.024 | -5.626
-14.5 | -0.588 | 0.09505 | -0.024 | -6.188
-14 | -0.604 | 0.08902 | -0.024 | -6.783
-13.5 | -0.615 | 0.08332 | -0.024 | -7.382
-13 | -0.622 | 0.07747 | -0.025 | -8.03
-12.5 | -0.625 | 0.07204 | -0.025 | -8.67
-12 | -0.624 | 0.06561 | -0.026 | -9.507
-11.5 | -0.619 | 0.0588 | -0.027 | -10.533
-11 | -0.61 | 0.05334 | -0.028 | -11.427
-10.5 | -0.618 | 0.03468 | -0.033 | -17.83
-10 | -0.661 | 0.01201 | -0.039 | -55.092
-9.5 | -0.648 | 0.0089 | -0.04 | -72.856
-9 | -0.612 | 0.00893 | -0.04 | -68.514
-8.5 | -0.571 | 0.0085 | -0.04 | -67.124
-8 | -0.526 | 0.00825 | -0.04 | -63.712
-7.5 | -0.477 | 0.008 | -0.04 | -59.662
-7 | -0.426 | 0.00778 | -0.04 | -54.83
-6.5 | -0.373 | 0.00758 | -0.04 | -49.143
-6 | -0.317 | 0.00743 | -0.04 | -42.651
-5.5 | -0.259 | 0.00728 | -0.04 | -35.566
-5 | -0.2 | 0.00714 | -0.04 | -27.961
-4.5 | -0.139 | 0.00701 | -0.04 | -19.847
-4 | -0.078 | 0.00696 | -0.04 | -11.142
-3.5 | -0.015 | 0.00712 | -0.04 | -2.12
-3 | 0.048 | 0.00708 | -0.04 | 6.772
-2.5 | 0.111 | 0.00705 | -0.04 | 15.812
-2 | 0.175 | 0.00705 | -0.04 | 24.857
-1.5 | 0.239 | 0.00701 | -0.04 | 34.115
-1 | 0.302 | 0.00699 | -0.04 | 43.254
-0.5 | 0.366 | 0.00702 | -0.04 | 52.088
0 | 0.429 | 0.00703 | -0.04 | 61.028
0.5 | 0.492 | 0.00709 | -0.04 | 69.413
1 | 0.555 | 0.00714 | -0.04 | 77.753
1.5 | 0.618 | 0.00664 | -0.04 | 93.005
2 | 0.68 | 0.00671 | -0.04 | 101.326
2.5 | 0.742 | 0.00676 | -0.04 | 109.827
3 | 0.804 | 0.00688 | -0.04 | 116.809
3.5 | 0.866 | 0.007 | -0.04 | 123.724
4 | 0.927 | 0.00714 | -0.04 | 129.754
4.5 | 0.988 | 0.00722 | -0.041 | 136.83
5 | 1.048 | 0.0072 | -0.041 | 145.671
5.5 | 1.109 | 0.00735 | -0.041 | 150.869
6 | 1.169 | 0.00755 | -0.041 | 154.824
6.5 | 1.228 | 0.00779 | -0.041 | 157.631
7 | 1.287 | 0.00806 | -0.041 | 159.743
7.5 | 1.343 | 0.00764 | -0.041 | 175.901
8 | 1.397 | 0.0073 | -0.041 | 191.29
8.5 | 1.452 | 0.00935 | -0.041 | 155.227
9 | 1.505 | 0.00972 | -0.041 | 154.795
9.5 | 1.556 | 0.01027 | -0.041 | 151.544
10 | 1.605 | 0.01084 | -0.041 | 148.045
10.5 | 1.652 | 0.0115 | -0.041 | 143.699
11 | 1.697 | 0.0123 | -0.041 | 138.02
11.5 | 1.738 | 0.01343 | -0.041 | 129.474
12 | 1.689 | 0.03146 | -0.039 | 53.697
12.5 | 1.728 | 0.03455 | -0.038 | 50.014
13 | 1.763 | 0.03777 | -0.038 | 46.669
13.5 | 1.784 | 0.04117 | -0.038 | 43.317
14 | 1.8 | 0.04468 | -0.038 | 40.286
14.5 | 1.809 | 0.04867 | -0.038 | 37.174
15 | 1.814 | 0.05265 | -0.038 | 34.446
15.5 | 1.813 | 0.05661 | -0.038 | 32.021
16 | 1.805 | 0.06103 | -0.038 | 29.57
16.5 | 1.79 | 0.06592 | -0.038 | 27.149
17 | 1.769 | 0.07068 | -0.038 | 25.028
17.5 | 1.741 | 0.0757 | -0.038 | 23.002
18 | 1.706 | 0.08075 | -0.038 | 21.124
18.5 | 1.661 | 0.08618 | -0.038 | 19.276
19 | 1.61 | 0.09148 | -0.038 | 17.595
19.5 | 1.551 | 0.09724 | -0.038 | 15.954
20 | 1.487 | 0.10292 | -0.038 | 14.445

## 118. Re 12M Mach 0.25 (2)
BIGFOIL.COM POLAR EXPORT
tsagiP-II-15.5sm
TsAGI P-II (15.5%) smoothed |  |  |  | Cl Max: | 1.9059 | at alpha= | 13 | deg
XFOIL ncrit=9 |  |  |  | L/D Max: | 206.095 | at alpha= | 9 | deg
Re: | 12000000 |  |  | Cd Min: | 0.18985 | at alpha= | -20 | deg
Mach: | 0.25 |  |  | Cl=0 at alpha= | -3.4447 | deg
|  |  |  | @ Cl=0.1, Cd= | 0.0064543
|  |  |  | @ Cl=0.4, Cd= | 0.0065498
|  |  |  | @ Cl=0.6, Cd= | 0.0066009
alpha (deg) | Cl | Cd | Cm | Cl/Cd
-20 | -0.6869 | 0.18985 | 0.025 | -3.6181
-19.5 | -0.683 | 0.17751 | 0.0151 | -3.8477
-19 | -0.6639 | 0.16282 | -0.0005 | -4.0775
-18.5 | -0.6679 | 0.15039 | -0.01 | -4.4411
-18 | -1.3654 | 0.04701 | -0.0874 | -29.0449
-17.5 | -1.4268 | 0.03274 | -0.1007 | -43.5797
-17 | -1.4503 | 0.0267 | -0.1006 | -54.3184
-16.5 | -1.4449 | 0.02312 | -0.0971 | -62.4957
-16 | -1.4149 | 0.02042 | -0.0937 | -69.2899
-15.5 | -1.3383 | 0.01814 | -0.0969 | -73.7762
-15 | -1.3072 | 0.01686 | -0.0909 | -77.5326
-14.5 | -1.2674 | 0.01574 | -0.0858 | -80.521
-14 | -1.2215 | 0.01475 | -0.0816 | -82.8136
-13.5 | -1.1718 | 0.01391 | -0.0778 | -84.2416
-13 | -1.12 | 0.01315 | -0.0743 | -85.1711
-12.5 | -1.0666 | 0.01245 | -0.0712 | -85.6707
-12 | -1.0122 | 0.0118 | -0.0682 | -85.7797
-11.5 | -0.9571 | 0.01111 | -0.0655 | -86.1476
-11 | -0.9003 | 0.01053 | -0.063 | -85.4986
-10.5 | -0.8425 | 0.01003 | -0.0608 | -83.998
-10 | -0.7839 | 0.00959 | -0.0589 | -81.7414
-9.5 | -0.7248 | 0.00921 | -0.0571 | -78.6971
-9 | -0.6653 | 0.00887 | -0.0554 | -75.0056
-8.5 | -0.6057 | 0.00857 | -0.0539 | -70.6768
-8 | -0.5464 | 0.00824 | -0.0524 | -66.3107
-7.5 | -0.487 | 0.00794 | -0.0511 | -61.335
-7 | -0.4269 | 0.00768 | -0.0499 | -55.5859
-6.5 | -0.3669 | 0.00748 | -0.0489 | -49.0508
-6 | -0.3071 | 0.00724 | -0.0478 | -42.4171
-5.5 | -0.2469 | 0.00704 | -0.047 | -35.071
-5 | -0.1871 | 0.00689 | -0.0461 | -27.1553
-4.5 | -0.127 | 0.00672 | -0.0454 | -18.8988
-4 | -0.0671 | 0.00662 | -0.0446 | -10.136
-3.5 | -0.0066 | 0.00653 | -0.0441 | -1.0107
-3 | 0.0531 | 0.00647 | -0.0435 | 8.2071
-2.5 | 0.1128 | 0.00645 | -0.0429 | 17.4884
-2 | 0.1724 | 0.00644 | -0.0424 | 26.7702
-1.5 | 0.2318 | 0.00645 | -0.0419 | 35.938
-1 | 0.291 | 0.00648 | -0.0414 | 44.9074
-0.5 | 0.3507 | 0.0065 | -0.041 | 53.9538
0 | 0.4101 | 0.00656 | -0.0406 | 62.5152
0.5 | 0.4702 | 0.00657 | -0.0404 | 71.5677
1 | 0.5296 | 0.00661 | -0.0401 | 80.121
1.5 | 0.5888 | 0.00662 | -0.0397 | 88.9426
2 | 0.6475 | 0.00652 | -0.0394 | 99.3098
2.5 | 0.7048 | 0.00639 | -0.0388 | 110.2973
3.5 | 0.8201 | 0.00632 | -0.0378 | 129.7627
4 | 0.8757 | 0.00612 | -0.0369 | 143.0882
4.5 | 0.9236 | 0.00569 | -0.0344 | 162.3199
5 | 0.978 | 0.00569 | -0.0331 | 171.8805
5.5 | 1.0428 | 0.00585 | -0.034 | 178.2564
6 | 1.1204 | 0.0061 | -0.0378 | 183.6721
6.5 | 1.1897 | 0.00633 | -0.0398 | 187.9463
7 | 1.2534 | 0.00653 | -0.0405 | 191.9449
7.5 | 1.3232 | 0.00671 | -0.0425 | 197.1982
8 | 1.3926 | 0.00691 | -0.0445 | 201.534
8.5 | 1.46 | 0.00712 | -0.046 | 205.0562
9 | 1.5251 | 0.0074 | -0.047 | 206.0946
9.5 | 1.5853 | 0.00775 | -0.0472 | 204.5548
10 | 1.6376 | 0.00799 | -0.0455 | 204.9562
10.5 | 1.6905 | 0.00822 | -0.044 | 205.6569
11 | 1.742 | 0.00856 | -0.0423 | 203.5047
11.5 | 1.7927 | 0.00901 | -0.0406 | 198.9678
12 | 1.8437 | 0.00946 | -0.0389 | 194.8943
12.5 | 1.8862 | 0.0103 | -0.0361 | 183.1262
13 | 1.9059 | 0.01206 | -0.0302 | 158.0348
13.5 | 1.8458 | 0.01648 | -0.0152 | 112.0024
14 | 1.7778 | 0.02502 | -0.0096 | 71.0552
14.5 | 1.735 | 0.03485 | -0.0108 | 49.7848
15 | 1.6967 | 0.04469 | -0.0126 | 37.966
15.5 | 1.6427 | 0.05621 | -0.0147 | 29.2243
16 | 1.5895 | 0.06808 | -0.0174 | 23.3475
16.5 | 1.5437 | 0.0796 | -0.0204 | 19.3932
17 | 1.5045 | 0.09071 | -0.0236 | 16.5858
17.5 | 1.4644 | 0.10236 | -0.0273 | 14.3064
18 | 1.4363 | 0.11276 | -0.0308 | 12.7377

## 119. Re 12M Mach 0.50 (1)
BIGFOIL.COM POLAR EXPORT
tsagiP-II-15.5sm
TsAGI P-II (15.5%) smoothed |  |  |  | Cl Max: | 1.664 | at alpha= | 11 | deg
JavaFoil+Calcfoil stall+Eppler ext transition |  |  |  | L/D Max: | 142.845 | at alpha= | 4.5 | deg
Re: | 12000000 |  |  | Cd Min: | 0.00721 | at alpha= | 1.5 | deg
Mach: | 0.5 |  |  | Cl=0 at alpha= | -3.3786 | deg
|  |  |  | @ Cl=0.1, Cd= | 0.0074169
|  |  |  | @ Cl=0.4, Cd= | 0.0074011
|  |  |  | @ Cl=0.6, Cd= | 0.0076291
alpha (deg) | Cl | Cd | Cm | Cl/Cd
-20 | -0.944 | 0.15686 | -0.029 | -6.016
-19.5 | -0.917 | 0.14642 | -0.029 | -6.262
-19 | -0.886 | 0.15106 | -0.028 | -5.863
-18.5 | -0.858 | 0.14275 | -0.028 | -6.013
-18 | -0.832 | 0.13077 | -0.028 | -6.363
-17.5 | -0.807 | 0.11804 | -0.029 | -6.832
-17 | -0.781 | 0.10925 | -0.029 | -7.146
-16.5 | -0.747 | 0.11379 | -0.027 | -6.563
-16 | -0.722 | 0.10278 | -0.028 | -7.024
-15.5 | -0.702 | 0.08671 | -0.031 | -8.1
-15 | -0.661 | 0.10312 | -0.026 | -6.409
-14.5 | -0.636 | 0.09153 | -0.027 | -6.944
-14 | -0.613 | 0.08002 | -0.029 | -7.662
-13.5 | -0.577 | 0.08836 | -0.026 | -6.53
-13 | -0.553 | 0.07739 | -0.028 | -7.141
-12.5 | -0.521 | 0.08121 | -0.026 | -6.411
-12 | -0.494 | 0.07324 | -0.027 | -6.746
-11.5 | -0.471 | 0.06308 | -0.029 | -7.459
-11 | -0.436 | 0.06742 | -0.026 | -6.475
-10.5 | -0.411 | 0.05902 | -0.028 | -6.972
-10 | -0.379 | 0.06105 | -0.026 | -6.215
-9.5 | -0.35 | 0.05987 | -0.025 | -5.852
-9 | -0.323 | 0.05399 | -0.026 | -5.983
-8.5 | -0.294 | 0.05212 | -0.026 | -5.641
-8 | -0.265 | 0.04967 | -0.026 | -5.343
-7.5 | -0.237 | 0.04607 | -0.027 | -5.154
-7 | -0.209 | 0.04317 | -0.027 | -4.842
-6.5 | -0.31 | 0.0229 | -0.037 | -13.522
-6 | -0.321 | 0.00837 | -0.044 | -38.281
-5.5 | -0.272 | 0.008 | -0.044 | -34.009
-5 | -0.214 | 0.00777 | -0.044 | -27.573
-4.5 | -0.151 | 0.00759 | -0.044 | -19.953
-4 | -0.085 | 0.00741 | -0.044 | -11.494
-3.5 | -0.017 | 0.0075 | -0.044 | -2.223
-3 | 0.053 | 0.00745 | -0.044 | 7.145
-2.5 | 0.124 | 0.0074 | -0.044 | 16.746
-2 | 0.195 | 0.00742 | -0.044 | 26.32
-1.5 | 0.267 | 0.00739 | -0.044 | 36.084
-1 | 0.337 | 0.00741 | -0.044 | 45.479
-0.5 | 0.408 | 0.0074 | -0.044 | 55.065
0 | 0.478 | 0.00746 | -0.045 | 64.071
0.5 | 0.548 | 0.00754 | -0.045 | 72.649
1 | 0.618 | 0.00766 | -0.045 | 80.651
1.5 | 0.687 | 0.00721 | -0.045 | 95.253
2 | 0.756 | 0.00735 | -0.045 | 102.812
2.5 | 0.824 | 0.00754 | -0.045 | 109.224
3 | 0.892 | 0.00773 | -0.045 | 115.405
3.5 | 0.959 | 0.00794 | -0.045 | 120.715
4 | 1.025 | 0.00827 | -0.045 | 124.059
4.5 | 1.088 | 0.00762 | -0.045 | 142.845
5 | 1.15 | 0.00906 | -0.045 | 126.998
5.5 | 1.212 | 0.00947 | -0.045 | 127.905
6 | 1.271 | 0.00995 | -0.045 | 127.675
6.5 | 1.326 | 0.01061 | -0.045 | 125.018
7 | 1.378 | 0.01133 | -0.045 | 121.632
7.5 | 1.427 | 0.01221 | -0.045 | 116.842
8 | 1.473 | 0.01323 | -0.045 | 111.293
8.5 | 1.514 | 0.01466 | -0.044 | 103.314
9 | 1.55 | 0.01671 | -0.044 | 92.735
9.5 | 1.584 | 0.01898 | -0.044 | 83.451
10 | 1.614 | 0.02161 | -0.043 | 74.706
10.5 | 1.642 | 0.02451 | -0.043 | 67.014
11 | 1.664 | 0.02847 | -0.043 | 58.453
11.5 | 1.622 | 0.05844 | -0.039 | 27.765
12 | 1.642 | 0.06489 | -0.039 | 25.297
12.5 | 1.654 | 0.07223 | -0.039 | 22.898
13 | 1.635 | 0.0807 | -0.039 | 20.262
13.5 | 1.44 | 0.092 | -0.039 | 15.646
14 | 1.036 | 0.10468 | -0.038 | 9.901
14.5 | 1.059 | 0.11948 | -0.038 | 8.86
15 | 1.076 | 0.14575 | -0.037 | 7.386
15.5 | 1.09 | 0.20979 | -0.035 | 5.194
16 | 1.117 | 0.22216 | -0.035 | 5.029

## 120. Re 12M Mach 0.50 (2)
BIGFOIL.COM POLAR EXPORT
tsagiP-II-15.5sm
TsAGI P-II (15.5%) smoothed |  |  |  | Cl Max: | 2.1678 | at alpha= | 12.5 | deg
XFOIL ncrit=9 |  |  |  | L/D Max: | 193.978 | at alpha= | 7.5 | deg
Re: | 12000000 |  |  | Cd Min: | 0.01729 | at alpha= | 12.5 | deg
Mach: | 0.5 |  |  | Cl=0 at alpha= | -99 | deg
|  |  |  | @ Cl=0.1, Cd= | 0.00694
|  |  |  | @ Cl=0.4, Cd= | 0.00694
|  |  |  | @ Cl=0.6, Cd= | 0.0070106
alpha (deg) | Cl | Cd | Cm | Cl/Cd
0 | 0.4792 | 0.00694 | -0.0433 | 69.049
0.5 | 0.5495 | 0.00696 | -0.0425 | 78.9511
1 | 0.6194 | 0.00703 | -0.0417 | 88.1081
1.5 | 0.6886 | 0.00711 | -0.0408 | 96.8495
2 | 0.7577 | 0.0071 | -0.0398 | 106.7183
3.5 | 0.961 | 0.0069 | -0.036 | 139.2754
4 | 1.0237 | 0.00675 | -0.0338 | 151.6593
4.5 | 1.0776 | 0.00646 | -0.0296 | 166.8111
5 | 1.1483 | 0.00657 | -0.0282 | 174.7793
5.5 | 1.2482 | 0.00685 | -0.0325 | 182.219
6 | 1.3402 | 0.00715 | -0.0349 | 187.4406
6.5 | 1.4193 | 0.00745 | -0.0345 | 190.5101
7 | 1.5062 | 0.00781 | -0.0355 | 192.8553
7.5 | 1.5945 | 0.00822 | -0.0364 | 193.9781
8 | 1.6812 | 0.00867 | -0.0367 | 193.91
8.5 | 1.7442 | 0.0091 | -0.0326 | 191.6703
9 | 1.8084 | 0.00949 | -0.0285 | 190.5585
9.5 | 1.8756 | 0.0099 | -0.0246 | 189.4545
10 | 1.9427 | 0.01041 | -0.0206 | 186.6186
10.5 | 1.9968 | 0.011 | -0.0146 | 181.5273
11 | 2.0475 | 0.01186 | -0.0086 | 172.6391
11.5 | 2.1054 | 0.01272 | -0.0037 | 165.5189
12 | 2.1486 | 0.01427 | 0.0017 | 150.5676
12.5 | 2.1678 | 0.01729 | 0.0068 | 125.3788

## 121. Re 14M Mach 0.00 (1)
BIGFOIL.COM POLAR EXPORT
tsagiP-II-15.5sm
TsAGI P-II (15.5%) smoothed |  |  |  | Cl Max: | 1.864 | at alpha= | 16.5 | deg
JavaFoil+Calcfoil stall+Eppler ext transition |  |  |  | L/D Max: | 187.542 | at alpha= | 9 | deg
Re: | 14000000 |  |  | Cd Min: | 0.00648 | at alpha= | 1.5 | deg
Mach: | 0 |  |  | Cl=0 at alpha= | -3.379 | deg
|  |  |  | @ Cl=0.1, Cd= | 0.0068379
|  |  |  | @ Cl=0.4, Cd= | 0.00682
|  |  |  | @ Cl=0.6, Cd= | 0.0064802
alpha (deg) | Cl | Cd | Cm | Cl/Cd
-16.5 | -0.77 | 0.10254 | -0.025 | -7.511
-16 | -0.771 | 0.09591 | -0.026 | -8.043
-15.5 | -0.771 | 0.08985 | -0.026 | -8.575
-15 | -0.767 | 0.08441 | -0.026 | -9.091
-14.5 | -0.762 | 0.0786 | -0.027 | -9.701
-14 | -0.756 | 0.07259 | -0.027 | -10.412
-13.5 | -0.75 | 0.06399 | -0.028 | -11.726
-13 | -0.745 | 0.05443 | -0.03 | -13.692
-12.5 | -0.749 | 0.03949 | -0.032 | -18.971
-12 | -0.765 | 0.02217 | -0.035 | -34.523
-11.5 | -0.787 | 0.01155 | -0.038 | -68.095
-11 | -0.769 | 0.01014 | -0.039 | -75.885
-10.5 | -0.738 | 0.00922 | -0.039 | -80.032
-10 | -0.701 | 0.00883 | -0.039 | -79.352
-9.5 | -0.66 | 0.00846 | -0.039 | -78.022
-9 | -0.617 | 0.00823 | -0.039 | -74.933
-8.5 | -0.571 | 0.00798 | -0.039 | -71.498
-8 | -0.523 | 0.00775 | -0.038 | -67.408
-7.5 | -0.472 | 0.00755 | -0.038 | -62.567
-7 | -0.42 | 0.00745 | -0.038 | -56.35
-6.5 | -0.365 | 0.00728 | -0.038 | -50.214
-6 | -0.31 | 0.00716 | -0.038 | -43.279
-5.5 | -0.253 | 0.00703 | -0.038 | -35.926
-5 | -0.194 | 0.00689 | -0.038 | -28.227
-4.5 | -0.135 | 0.00683 | -0.038 | -19.804
-4 | -0.075 | 0.00693 | -0.038 | -10.867
-3.5 | -0.015 | 0.00691 | -0.038 | -2.118
-3 | 0.047 | 0.00689 | -0.038 | 6.746
-2.5 | 0.108 | 0.00683 | -0.038 | 15.815
-2 | 0.17 | 0.00682 | -0.038 | 24.905
-1.5 | 0.232 | 0.00682 | -0.038 | 33.963
-1 | 0.293 | 0.0068 | -0.038 | 43.067
-0.5 | 0.354 | 0.00682 | -0.039 | 51.967
0 | 0.416 | 0.00682 | -0.039 | 60.947
0.5 | 0.477 | 0.00686 | -0.039 | 69.527
1 | 0.538 | 0.0069 | -0.039 | 77.985
1.5 | 0.599 | 0.00648 | -0.039 | 92.34
2 | 0.659 | 0.00649 | -0.039 | 101.548
2.5 | 0.72 | 0.00654 | -0.039 | 110.087
3 | 0.78 | 0.00662 | -0.039 | 117.702
3.5 | 0.84 | 0.00669 | -0.039 | 125.551
4 | 0.899 | 0.00682 | -0.039 | 131.757
4.5 | 0.959 | 0.0069 | -0.039 | 138.871
5 | 1.018 | 0.00704 | -0.039 | 144.456
5.5 | 1.076 | 0.00694 | -0.039 | 155.061
6 | 1.135 | 0.00713 | -0.04 | 159.218
6.5 | 1.193 | 0.00735 | -0.04 | 162.383
7 | 1.251 | 0.00757 | -0.04 | 165.134
7.5 | 1.308 | 0.00779 | -0.04 | 167.884
8 | 1.365 | 0.00803 | -0.04 | 169.882
8.5 | 1.421 | 0.00826 | -0.04 | 172.033
9 | 1.472 | 0.00785 | -0.04 | 187.542
9.5 | 1.524 | 0.0093 | -0.04 | 163.897
10 | 1.575 | 0.0097 | -0.04 | 162.451
10.5 | 1.625 | 0.01014 | -0.041 | 160.322
11 | 1.673 | 0.01071 | -0.041 | 156.24
11.5 | 1.718 | 0.01136 | -0.041 | 151.322
12 | 1.679 | 0.02488 | -0.038 | 67.501
12.5 | 1.718 | 0.0274 | -0.038 | 62.706
13 | 1.754 | 0.03006 | -0.038 | 58.36
13.5 | 1.78 | 0.03292 | -0.038 | 54.068
14 | 1.803 | 0.03577 | -0.038 | 50.412
14.5 | 1.823 | 0.03884 | -0.038 | 46.93
15 | 1.839 | 0.04192 | -0.038 | 43.876
15.5 | 1.851 | 0.04552 | -0.038 | 40.658
16 | 1.859 | 0.04909 | -0.038 | 37.871
16.5 | 1.864 | 0.05284 | -0.038 | 35.275
17 | 1.864 | 0.0568 | -0.038 | 32.823
17.5 | 1.861 | 0.06096 | -0.038 | 30.528
18 | 1.854 | 0.06511 | -0.038 | 28.472
18.5 | 1.841 | 0.0696 | -0.038 | 26.453
19 | 1.825 | 0.07415 | -0.038 | 24.61
19.5 | 1.805 | 0.07877 | -0.038 | 22.916
20 | 1.782 | 0.08373 | -0.038 | 21.287

## 122. Re 14M Mach 0.00 (2)
BIGFOIL.COM POLAR EXPORT
tsagiP-II-15.5sm
TsAGI P-II (15.5%) smoothed |  |  |  | Cl Max: | 1.8213 | at alpha= | 13 | deg
XFOIL ncrit=9 |  |  |  | L/D Max: | 215.187 | at alpha= | 10.5 | deg
Re: | 14000000 |  |  | Cd Min: | 0.06992 | at alpha= | 18 | deg
Mach: | 0 |  |  | Cl=0 at alpha= | -3.4415 | deg
|  |  |  | @ Cl=0.1, Cd= | 0.0062427
|  |  |  | @ Cl=0.4, Cd= | 0.0063312
|  |  |  | @ Cl=0.6, Cd= | 0.0063292
alpha (deg) | Cl | Cd | Cm | Cl/Cd
-20 | -1.7136 | 0.01997 | -0.0799 | -85.8087
-19.5 | -1.6938 | 0.0188 | -0.0749 | -90.0957
-19 | -1.6623 | 0.01775 | -0.0712 | -93.6507
-18.5 | -1.6259 | 0.01676 | -0.0682 | -97.0107
-18 | -1.586 | 0.01591 | -0.0655 | -99.6857
-17.5 | -1.5293 | 0.01505 | -0.0659 | -101.6146
-17 | -1.487 | 0.01435 | -0.0632 | -103.6237
-16.5 | -1.3864 | 0.0134 | -0.0723 | -103.4627
-16 | -1.3456 | 0.0131 | -0.0691 | -102.7176
-15.5 | -1.3017 | 0.01272 | -0.0665 | -102.3349
-15 | -1.2555 | 0.01229 | -0.0642 | -102.1562
-14.5 | -1.2079 | 0.01192 | -0.0622 | -101.3339
-14 | -1.1587 | 0.01153 | -0.0605 | -100.4944
-13.5 | -1.1091 | 0.01109 | -0.0587 | -100.009
-13 | -1.0589 | 0.01066 | -0.0571 | -99.334
-12.5 | -1.008 | 0.01029 | -0.0556 | -97.9592
-12 | -0.9562 | 0.00992 | -0.0542 | -96.3911
-11.5 | -0.9033 | 0.00957 | -0.0529 | -94.3887
-11 | -0.8497 | 0.00923 | -0.0518 | -92.0585
-10.5 | -0.7953 | 0.00893 | -0.0508 | -89.0594
-10 | -0.7405 | 0.00866 | -0.0499 | -85.5081
-9.5 | -0.6851 | 0.00841 | -0.049 | -81.4625
-9 | -0.6298 | 0.00818 | -0.0482 | -76.9927
-8.5 | -0.5744 | 0.0079 | -0.0474 | -72.7089
-8 | -0.5187 | 0.00766 | -0.0466 | -67.7154
-7.5 | -0.4623 | 0.00745 | -0.0459 | -62.0537
-7 | -0.4057 | 0.00727 | -0.0453 | -55.8047
-6.5 | -0.3494 | 0.00707 | -0.0447 | -49.4201
-6 | -0.2923 | 0.0069 | -0.0442 | -42.3623
-5.5 | -0.2357 | 0.00673 | -0.0436 | -35.0223
-5 | -0.1786 | 0.0066 | -0.0432 | -27.0606
-4.5 | -0.1213 | 0.00648 | -0.0428 | -18.7191
-4 | -0.0642 | 0.00639 | -0.0423 | -10.0469
-3.5 | -0.0067 | 0.00632 | -0.042 | -1.0601
-3 | 0.0506 | 0.00626 | -0.0417 | 8.0831
-2.5 | 0.1077 | 0.00624 | -0.0413 | 17.2596
-2 | 0.1646 | 0.00624 | -0.0409 | 26.3782
-1.5 | 0.2215 | 0.00626 | -0.0406 | 35.3834
-1 | 0.2786 | 0.00626 | -0.0403 | 44.5048
-0.5 | 0.3358 | 0.00628 | -0.0401 | 53.4713
0 | 0.3929 | 0.00633 | -0.0399 | 62.0695
0.5 | 0.4504 | 0.00634 | -0.0397 | 71.041
1 | 0.5075 | 0.00636 | -0.0396 | 79.7956
1.5 | 0.5642 | 0.00638 | -0.0394 | 88.4326
2 | 0.6206 | 0.0063 | -0.0391 | 98.5079
2.5 | 0.6762 | 0.00618 | -0.0388 | 109.4175
3 | 0.7312 | 0.0061 | -0.0385 | 119.8689
3.5 | 0.7869 | 0.0061 | -0.0382 | 129
4 | 0.8423 | 0.00606 | -0.038 | 138.9934
4.5 | 0.8896 | 0.00555 | -0.0362 | 160.2883
5 | 0.9403 | 0.00544 | -0.0349 | 172.8493
5.5 | 0.9943 | 0.0055 | -0.0343 | 180.7818
6 | 1.0552 | 0.00565 | -0.0353 | 186.7611
6.5 | 1.1273 | 0.00588 | -0.0389 | 191.7177
7 | 1.1913 | 0.00607 | -0.0408 | 196.2603
7.5 | 1.2526 | 0.00623 | -0.042 | 201.0594
8 | 1.3176 | 0.00639 | -0.0442 | 206.1972
8.5 | 1.3818 | 0.00655 | -0.0462 | 210.9618
9 | 1.4435 | 0.00677 | -0.0477 | 213.2201
9.5 | 1.5029 | 0.00709 | -0.0489 | 211.9746
10 | 1.5636 | 0.0073 | -0.0503 | 214.1918
10.5 | 1.6139 | 0.0075 | -0.0496 | 215.1867
11 | 1.6614 | 0.0078 | -0.0483 | 213
11.5 | 1.7079 | 0.00816 | -0.047 | 209.3015
12 | 1.7539 | 0.00863 | -0.0457 | 203.2329
12.5 | 1.7959 | 0.00934 | -0.044 | 192.2805
13 | 1.8213 | 0.01092 | -0.0398 | 166.7857
13.5 | 1.7845 | 0.01472 | -0.0262 | 121.2296
14 | 1.7701 | 0.01777 | -0.0185 | 99.6117
14.5 | 1.7868 | 0.01987 | -0.0159 | 89.9245
15 | 1.8001 | 0.02268 | -0.0143 | 79.3695
15.5 | 1.8081 | 0.02652 | -0.0138 | 68.1787
16 | 1.8098 | 0.03151 | -0.0142 | 57.4357
16.5 | 1.7978 | 0.03826 | -0.0153 | 46.989
17 | 1.7671 | 0.04726 | -0.0168 | 37.391
17.5 | 1.726 | 0.05769 | -0.0189 | 29.9185
18 | 1.6739 | 0.06992 | -0.0218 | 23.9402

## 123. Re 14M Mach 0.10 (1)
BIGFOIL.COM POLAR EXPORT
tsagiP-II-15.5sm
TsAGI P-II (15.5%) smoothed |  |  |  | Cl Max: | 1.856 | at alpha= | 16.5 | deg
JavaFoil+Calcfoil stall+Eppler ext transition |  |  |  | L/D Max: | 201.921 | at alpha= | 9 | deg
Re: | 14000000 |  |  | Cd Min: | 0.00649 | at alpha= | 1.5 | deg
Mach: | 0.1 |  |  | Cl=0 at alpha= | -3.379 | deg
|  |  |  | @ Cl=0.1, Cd= | 0.0068715
|  |  |  | @ Cl=0.4, Cd= | 0.0068371
|  |  |  | @ Cl=0.6, Cd= | 0.0064969
alpha (deg) | Cl | Cd | Cm | Cl/Cd
-16.5 | -0.741 | 0.10504 | -0.025 | -7.055
-16 | -0.744 | 0.09934 | -0.025 | -7.493
-15.5 | -0.747 | 0.09236 | -0.026 | -8.083
-15 | -0.746 | 0.08687 | -0.026 | -8.587
-14.5 | -0.743 | 0.08124 | -0.026 | -9.148
-14 | -0.738 | 0.07542 | -0.027 | -9.791
-13.5 | -0.732 | 0.06937 | -0.027 | -10.547
-13 | -0.727 | 0.06041 | -0.029 | -12.027
-12.5 | -0.723 | 0.04946 | -0.03 | -14.626
-12 | -0.729 | 0.03403 | -0.033 | -21.426
-11.5 | -0.768 | 0.01334 | -0.038 | -57.604
-11 | -0.763 | 0.01039 | -0.039 | -73.387
-10.5 | -0.735 | 0.00936 | -0.039 | -78.528
-10 | -0.699 | 0.00889 | -0.039 | -78.651
-9.5 | -0.66 | 0.00851 | -0.039 | -77.543
-9 | -0.617 | 0.00829 | -0.039 | -74.432
-8.5 | -0.571 | 0.00798 | -0.039 | -71.647
-8 | -0.523 | 0.00781 | -0.039 | -66.976
-7.5 | -0.473 | 0.00761 | -0.039 | -62.218
-7 | -0.421 | 0.00746 | -0.039 | -56.448
-6.5 | -0.367 | 0.0073 | -0.039 | -50.227
-6 | -0.311 | 0.00717 | -0.039 | -43.372
-5.5 | -0.254 | 0.00707 | -0.039 | -35.874
-5 | -0.195 | 0.00691 | -0.039 | -28.279
-4.5 | -0.136 | 0.00684 | -0.039 | -19.866
-4 | -0.076 | 0.00694 | -0.039 | -10.904
-3.5 | -0.015 | 0.0069 | -0.039 | -2.132
-3 | 0.047 | 0.00688 | -0.039 | 6.79
-2.5 | 0.109 | 0.00687 | -0.039 | 15.795
-2 | 0.171 | 0.00683 | -0.039 | 24.96
-1.5 | 0.233 | 0.00683 | -0.039 | 34.052
-1 | 0.294 | 0.00679 | -0.039 | 43.374
-0.5 | 0.356 | 0.00683 | -0.039 | 52.115
0 | 0.418 | 0.00684 | -0.039 | 61.122
0.5 | 0.479 | 0.00687 | -0.039 | 69.722
1 | 0.54 | 0.00691 | -0.039 | 78.214
1.5 | 0.601 | 0.00649 | -0.039 | 92.74
2 | 0.662 | 0.00649 | -0.039 | 101.988
2.5 | 0.723 | 0.00654 | -0.039 | 110.591
3 | 0.783 | 0.00666 | -0.039 | 117.687
3.5 | 0.844 | 0.00672 | -0.039 | 125.473
4 | 0.903 | 0.00682 | -0.039 | 132.435
4.5 | 0.963 | 0.00696 | -0.039 | 138.319
5 | 1.022 | 0.00705 | -0.04 | 145.061
5.5 | 1.081 | 0.00701 | -0.04 | 154.255
6 | 1.14 | 0.00714 | -0.04 | 159.722
6.5 | 1.198 | 0.00736 | -0.04 | 162.753
7 | 1.256 | 0.0076 | -0.04 | 165.392
7.5 | 1.314 | 0.00783 | -0.04 | 167.842
8 | 1.371 | 0.00807 | -0.04 | 169.913
8.5 | 1.427 | 0.00762 | -0.041 | 187.404
9 | 1.477 | 0.00731 | -0.04 | 201.921
9.5 | 1.529 | 0.00943 | -0.041 | 162.235
10 | 1.58 | 0.00982 | -0.041 | 160.879
10.5 | 1.63 | 0.01031 | -0.041 | 158.083
11 | 1.677 | 0.01092 | -0.041 | 153.634
11.5 | 1.723 | 0.01158 | -0.041 | 148.717
12 | 1.682 | 0.02567 | -0.038 | 65.513
12.5 | 1.721 | 0.0283 | -0.038 | 60.804
13 | 1.756 | 0.03103 | -0.038 | 56.596
13.5 | 1.782 | 0.0338 | -0.038 | 52.729
14 | 1.804 | 0.03684 | -0.038 | 48.983
14.5 | 1.823 | 0.04 | -0.038 | 45.569
15 | 1.838 | 0.04317 | -0.038 | 42.565
15.5 | 1.847 | 0.04687 | -0.038 | 39.416
16 | 1.854 | 0.05055 | -0.038 | 36.675
16.5 | 1.856 | 0.0544 | -0.038 | 34.122
17 | 1.854 | 0.05849 | -0.038 | 31.701
17.5 | 1.848 | 0.06277 | -0.038 | 29.448
18 | 1.838 | 0.06704 | -0.038 | 27.414
18.5 | 1.822 | 0.07163 | -0.038 | 25.437
19 | 1.802 | 0.07636 | -0.038 | 23.595
19.5 | 1.778 | 0.08122 | -0.038 | 21.893
20 | 1.751 | 0.08604 | -0.038 | 20.35

## 124. Re 14M Mach 0.10 (2)
BIGFOIL.COM POLAR EXPORT
tsagiP-II-15.5sm
TsAGI P-II (15.5%) smoothed |  |  |  | Cl Max: | 1.834 | at alpha= | 13 | deg
XFOIL ncrit=9 |  |  |  | L/D Max: | 214.861 | at alpha= | 10.5 | deg
Re: | 14000000 |  |  | Cd Min: | 0.07665 | at alpha= | 18 | deg
Mach: | 0.1 |  |  | Cl=0 at alpha= | -3.4412 | deg
|  |  |  | @ Cl=0.1, Cd= | 0.0062529
|  |  |  | @ Cl=0.4, Cd= | 0.0063408
|  |  |  | @ Cl=0.6, Cd= | 0.0063451
alpha (deg) | Cl | Cd | Cm | Cl/Cd
-20 | -1.703 | 0.02216 | -0.0881 | -76.8502
-19.5 | -1.6857 | 0.02047 | -0.0837 | -82.3498
-19 | -1.6665 | 0.0192 | -0.0783 | -86.7969
-18.5 | -1.6363 | 0.01793 | -0.0742 | -91.2605
-18 | -1.5986 | 0.0169 | -0.0709 | -94.5917
-17.5 | -1.5476 | 0.0159 | -0.0699 | -97.3333
-16.5 | -1.4064 | 0.01397 | -0.0751 | -100.6729
-16 | -1.3587 | 0.01356 | -0.0729 | -100.1991
-15.5 | -1.3148 | 0.01311 | -0.07 | -100.2899
-15 | -1.2685 | 0.01264 | -0.0674 | -100.356
-14.5 | -1.2204 | 0.01223 | -0.0651 | -99.7874
-14 | -1.1706 | 0.0118 | -0.0631 | -99.2034
-13.5 | -1.1198 | 0.01139 | -0.0613 | -98.3143
-13 | -1.0691 | 0.01093 | -0.0594 | -97.8134
-12.5 | -1.0177 | 0.01052 | -0.0576 | -96.7395
-12 | -0.9653 | 0.01012 | -0.0561 | -95.3854
-11.5 | -0.9118 | 0.00974 | -0.0546 | -93.614
-11 | -0.8577 | 0.00936 | -0.0533 | -91.6346
-10.5 | -0.8028 | 0.00903 | -0.0522 | -88.9037
-10 | -0.7474 | 0.00875 | -0.0511 | -85.4171
-9.5 | -0.6914 | 0.00848 | -0.0501 | -81.533
-9 | -0.6353 | 0.00826 | -0.0492 | -76.9128
-8.5 | -0.5792 | 0.00797 | -0.0483 | -72.6725
-8 | -0.5231 | 0.00772 | -0.0474 | -67.7591
-7.5 | -0.4662 | 0.00749 | -0.0467 | -62.243
-7 | -0.409 | 0.00731 | -0.046 | -55.9508
-6.5 | -0.3522 | 0.0071 | -0.0453 | -49.6056
-6 | -0.2947 | 0.00692 | -0.0447 | -42.5867
-5.5 | -0.2375 | 0.00675 | -0.0441 | -35.1852
-5 | -0.1799 | 0.00662 | -0.0436 | -27.1752
-4.5 | -0.1222 | 0.0065 | -0.0431 | -18.8
-4 | -0.0646 | 0.0064 | -0.0427 | -10.0938
-3.5 | -0.0068 | 0.00634 | -0.0423 | -1.0726
-3 | 0.051 | 0.00627 | -0.0419 | 8.134
-2.5 | 0.1084 | 0.00625 | -0.0415 | 17.344
-2 | 0.1658 | 0.00625 | -0.0411 | 26.528
-1.5 | 0.223 | 0.00628 | -0.0408 | 35.5096
-1 | 0.2804 | 0.00628 | -0.0405 | 44.6497
-0.5 | 0.3382 | 0.00629 | -0.0402 | 53.7679
0 | 0.3955 | 0.00634 | -0.04 | 62.3817
0.5 | 0.4535 | 0.00635 | -0.0399 | 71.4173
1 | 0.511 | 0.00638 | -0.0397 | 80.094
1.5 | 0.568 | 0.00639 | -0.0394 | 88.8889
2 | 0.625 | 0.00631 | -0.0392 | 99.0491
2.5 | 0.6809 | 0.00621 | -0.0389 | 109.6457
3 | 0.7362 | 0.00612 | -0.0385 | 120.2941
3.5 | 0.7923 | 0.00612 | -0.0382 | 129.4608
4 | 0.8481 | 0.00607 | -0.0379 | 139.7199
4.5 | 0.8957 | 0.00556 | -0.0361 | 161.0971
5 | 0.9468 | 0.00546 | -0.0348 | 173.4066
5.5 | 1.0011 | 0.00553 | -0.0341 | 181.0307
6 | 1.0632 | 0.00569 | -0.0353 | 186.8541
6.5 | 1.1361 | 0.00592 | -0.0389 | 191.9088
7 | 1.2003 | 0.00611 | -0.0407 | 196.4484
7.5 | 1.2625 | 0.00626 | -0.042 | 201.6773
8 | 1.3282 | 0.00643 | -0.044 | 206.563
8.5 | 1.393 | 0.0066 | -0.046 | 211.0606
9 | 1.4551 | 0.00684 | -0.0475 | 212.7339
9.5 | 1.5153 | 0.00715 | -0.0487 | 211.9301
10 | 1.5768 | 0.00737 | -0.0501 | 213.9484
10.5 | 1.6265 | 0.00757 | -0.049 | 214.8613
11 | 1.674 | 0.0079 | -0.0476 | 211.8987
11.5 | 1.7216 | 0.00824 | -0.0462 | 208.932
12 | 1.7678 | 0.00874 | -0.0448 | 202.2654
12.5 | 1.8101 | 0.00947 | -0.0429 | 191.1404
13 | 1.834 | 0.01112 | -0.0384 | 164.9281
13.5 | 1.7887 | 0.01515 | -0.0237 | 118.066
14 | 1.7714 | 0.0186 | -0.0164 | 95.2366
14.5 | 1.7861 | 0.02109 | -0.0142 | 84.6894
15 | 1.7963 | 0.02452 | -0.0132 | 73.2586
15.5 | 1.7999 | 0.02918 | -0.0132 | 61.6827
16 | 1.7945 | 0.03518 | -0.0141 | 51.0091
16.5 | 1.7725 | 0.04317 | -0.0154 | 41.0586
17 | 1.7321 | 0.05337 | -0.0173 | 32.4546
17.5 | 1.6832 | 0.06496 | -0.0198 | 25.9113
18 | 1.6366 | 0.07665 | -0.0228 | 21.3516

## 125. Re 14M Mach 0.25 (1)
BIGFOIL.COM POLAR EXPORT
tsagiP-II-15.5sm
TsAGI P-II (15.5%) smoothed |  |  |  | Cl Max: | 1.818 | at alpha= | 15 | deg
JavaFoil+Calcfoil stall+Eppler ext transition |  |  |  | L/D Max: | 178.66 | at alpha= | 8 | deg
Re: | 14000000 |  |  | Cd Min: | 0.00656 | at alpha= | 1.5 | deg
Mach: | 0.25 |  |  | Cl=0 at alpha= | -3.3809 | deg
|  |  |  | @ Cl=0.1, Cd= | 0.006937
|  |  |  | @ Cl=0.4, Cd= | 0.0069008
|  |  |  | @ Cl=0.6, Cd= | 0.0066829
alpha (deg) | Cl | Cd | Cm | Cl/Cd
-15 | -0.569 | 0.10046 | -0.024 | -5.663
-14.5 | -0.589 | 0.09431 | -0.024 | -6.24
-14 | -0.604 | 0.08825 | -0.024 | -6.846
-13.5 | -0.616 | 0.08233 | -0.025 | -7.478
-13 | -0.623 | 0.07677 | -0.025 | -8.111
-12.5 | -0.626 | 0.07075 | -0.026 | -8.844
-12 | -0.624 | 0.06509 | -0.026 | -9.589
-11.5 | -0.622 | 0.0566 | -0.028 | -10.99
-11 | -0.614 | 0.05026 | -0.029 | -12.212
-10.5 | -0.638 | 0.02538 | -0.035 | -25.151
-10 | -0.671 | 0.01076 | -0.039 | -62.321
-9.5 | -0.649 | 0.00924 | -0.04 | -70.301
-9 | -0.612 | 0.00873 | -0.04 | -70.126
-8.5 | -0.571 | 0.00833 | -0.04 | -68.537
-8 | -0.526 | 0.00806 | -0.04 | -65.261
-7.5 | -0.477 | 0.00783 | -0.04 | -60.952
-7 | -0.426 | 0.00761 | -0.04 | -56.057
-6.5 | -0.373 | 0.00745 | -0.04 | -50.027
-6 | -0.317 | 0.00733 | -0.04 | -43.24
-5.5 | -0.259 | 0.00718 | -0.04 | -36.094
-5 | -0.2 | 0.00703 | -0.04 | -28.425
-4.5 | -0.139 | 0.00691 | -0.04 | -20.128
-4 | -0.078 | 0.00703 | -0.04 | -11.027
-3.5 | -0.015 | 0.00699 | -0.04 | -2.157
-3 | 0.048 | 0.00697 | -0.04 | 6.886
-2.5 | 0.111 | 0.00693 | -0.04 | 16.087
-2 | 0.175 | 0.00689 | -0.04 | 25.414
-1.5 | 0.239 | 0.00688 | -0.04 | 34.748
-1 | 0.302 | 0.00687 | -0.04 | 44.021
-0.5 | 0.366 | 0.00689 | -0.04 | 53.05
0 | 0.429 | 0.00691 | -0.04 | 62.102
0.5 | 0.492 | 0.00695 | -0.04 | 70.787
1 | 0.555 | 0.00699 | -0.04 | 79.336
1.5 | 0.618 | 0.00656 | -0.04 | 94.078
2 | 0.68 | 0.00661 | -0.04 | 102.883
2.5 | 0.742 | 0.00671 | -0.04 | 110.66
3 | 0.804 | 0.00676 | -0.04 | 118.905
3.5 | 0.866 | 0.00689 | -0.04 | 125.696
4 | 0.927 | 0.00702 | -0.04 | 131.97
4.5 | 0.988 | 0.00718 | -0.041 | 137.556
5 | 1.048 | 0.00729 | -0.041 | 143.874
5.5 | 1.109 | 0.00726 | -0.041 | 152.719
6 | 1.169 | 0.00742 | -0.041 | 157.459
6.5 | 1.228 | 0.00774 | -0.041 | 158.694
7 | 1.287 | 0.00801 | -0.041 | 160.658
7.5 | 1.345 | 0.00828 | -0.041 | 162.38
8 | 1.398 | 0.00783 | -0.041 | 178.66
8.5 | 1.452 | 0.00923 | -0.041 | 157.307
9 | 1.505 | 0.00967 | -0.041 | 155.6
9.5 | 1.557 | 0.01016 | -0.041 | 153.211
10 | 1.606 | 0.01067 | -0.042 | 150.483
10.5 | 1.654 | 0.01134 | -0.042 | 145.861
11 | 1.698 | 0.01224 | -0.041 | 138.738
11.5 | 1.74 | 0.01323 | -0.041 | 131.5
12 | 1.693 | 0.03043 | -0.039 | 55.636
12.5 | 1.732 | 0.03341 | -0.039 | 51.831
13 | 1.766 | 0.03657 | -0.038 | 48.303
13.5 | 1.788 | 0.03985 | -0.038 | 44.855
14 | 1.804 | 0.04334 | -0.038 | 41.625
14.5 | 1.813 | 0.04716 | -0.038 | 38.451
15 | 1.818 | 0.0511 | -0.038 | 35.568
15.5 | 1.816 | 0.05506 | -0.038 | 32.981
16 | 1.808 | 0.05944 | -0.038 | 30.419
16.5 | 1.793 | 0.0643 | -0.038 | 27.885
17 | 1.772 | 0.06897 | -0.038 | 25.691
17.5 | 1.744 | 0.07399 | -0.038 | 23.566
18 | 1.708 | 0.07905 | -0.038 | 21.609
18.5 | 1.663 | 0.08427 | -0.038 | 19.739
19 | 1.611 | 0.08973 | -0.038 | 17.96
19.5 | 1.553 | 0.0952 | -0.038 | 16.314
20 | 1.488 | 0.10124 | -0.038 | 14.698

## 126. Re 14M Mach 0.25 (2)
BIGFOIL.COM POLAR EXPORT
tsagiP-II-15.5sm
TsAGI P-II (15.5%) smoothed |  |  |  | Cl Max: | 1.8838 | at alpha= | 12.5 | deg
XFOIL ncrit=9 |  |  |  | L/D Max: | 212.992 | at alpha= | 10 | deg
Re: | 14000000 |  |  | Cd Min: | 0.1806 | at alpha= | -20 | deg
Mach: | 0.25 |  |  | Cl=0 at alpha= | -3.4384 | deg
|  |  |  | @ Cl=0.1, Cd= | 0.0063242
|  |  |  | @ Cl=0.4, Cd= | 0.0064082
|  |  |  | @ Cl=0.6, Cd= | 0.0064615
alpha (deg) | Cl | Cd | Cm | Cl/Cd
-20 | -0.6806 | 0.1806 | 0.012 | -3.7685
-19.5 | -0.6766 | 0.16864 | 0.0023 | -4.0121
-18.5 | -1.3788 | 0.05391 | -0.0824 | -25.576
-18 | -1.4716 | 0.03438 | -0.1019 | -42.804
-17.5 | -1.4939 | 0.02777 | -0.1035 | -53.7955
-17 | -1.4962 | 0.02373 | -0.1005 | -63.051
-16.5 | -1.4567 | 0.02065 | -0.0997 | -70.5424
-16 | -1.3916 | 0.01846 | -0.1009 | -75.3846
-15.5 | -1.3628 | 0.01716 | -0.0945 | -79.4172
-15 | -1.3249 | 0.01599 | -0.0892 | -82.858
-14.5 | -1.2812 | 0.01496 | -0.0845 | -85.6417
-14 | -1.2326 | 0.01406 | -0.0805 | -87.6671
-13.5 | -1.181 | 0.01328 | -0.0768 | -88.9307
-13 | -1.1277 | 0.01258 | -0.0735 | -89.6423
-12.5 | -1.0732 | 0.01196 | -0.0704 | -89.7324
-12 | -1.0169 | 0.01141 | -0.0677 | -89.1236
-11.5 | -0.9601 | 0.01085 | -0.0651 | -88.4885
-11 | -0.9032 | 0.01026 | -0.0627 | -88.0312
-10.5 | -0.845 | 0.00975 | -0.0605 | -86.6667
-10 | -0.7864 | 0.00932 | -0.0586 | -84.3777
-9.5 | -0.727 | 0.00893 | -0.0568 | -81.411
-9 | -0.6676 | 0.00862 | -0.0551 | -77.4478
-8.5 | -0.6076 | 0.00832 | -0.0537 | -73.0288
-8 | -0.5477 | 0.00806 | -0.0523 | -67.9529
-7.5 | -0.488 | 0.00774 | -0.051 | -63.0491
-7 | -0.4282 | 0.0075 | -0.0498 | -57.0933
-6.5 | -0.3679 | 0.00729 | -0.0487 | -50.4664
-6 | -0.3077 | 0.00707 | -0.0478 | -43.5219
-5.5 | -0.2477 | 0.0069 | -0.0468 | -35.8986
-5 | -0.1876 | 0.00672 | -0.046 | -27.9167
-4.5 | -0.1277 | 0.00659 | -0.0453 | -19.3778
-4 | -0.0672 | 0.00647 | -0.0446 | -10.3864
-3.5 | -0.0074 | 0.00641 | -0.044 | -1.1544
-3 | 0.0527 | 0.00634 | -0.0434 | 8.3123
-2.5 | 0.1127 | 0.00632 | -0.0429 | 17.8323
-2 | 0.1723 | 0.00632 | -0.0424 | 27.2627
-1.5 | 0.2318 | 0.00634 | -0.0419 | 36.5615
-1 | 0.2911 | 0.00636 | -0.0414 | 45.7704
-0.5 | 0.3507 | 0.0064 | -0.041 | 54.7969
0 | 0.4108 | 0.00641 | -0.0407 | 64.0874
0.5 | 0.4706 | 0.00645 | -0.0405 | 72.9612
1 | 0.5302 | 0.00649 | -0.0402 | 81.6949
1.5 | 0.59 | 0.00647 | -0.0399 | 91.1901
2 | 0.649 | 0.00642 | -0.0396 | 101.0903
2.5 | 0.7065 | 0.00634 | -0.0391 | 111.4353
3 | 0.7641 | 0.00626 | -0.0386 | 122.0607
3.5 | 0.8228 | 0.00623 | -0.0382 | 132.0706
4 | 0.8809 | 0.00616 | -0.0378 | 143.0032
4.5 | 0.9299 | 0.00567 | -0.0357 | 164.0035
5 | 0.9826 | 0.00561 | -0.034 | 175.1515
5.5 | 1.039 | 0.00573 | -0.0332 | 181.3264
6 | 1.1087 | 0.00592 | -0.0352 | 187.2804
6.5 | 1.1854 | 0.00613 | -0.0388 | 193.3768
7 | 1.2507 | 0.0063 | -0.0398 | 198.5238
7.5 | 1.3183 | 0.00648 | -0.0414 | 203.4414
8 | 1.3877 | 0.00668 | -0.0433 | 207.7395
8.5 | 1.4559 | 0.00691 | -0.045 | 210.6946
9 | 1.521 | 0.00723 | -0.0461 | 210.3734
9.5 | 1.5857 | 0.00751 | -0.0471 | 211.1451
10 | 1.6443 | 0.00772 | -0.0467 | 212.9922
10.5 | 1.6964 | 0.00799 | -0.045 | 212.3154
11 | 1.7454 | 0.00842 | -0.0429 | 207.2922
11.5 | 1.7988 | 0.00873 | -0.0415 | 206.0481
12 | 1.8463 | 0.00936 | -0.0394 | 197.2543
12.5 | 1.8838 | 0.01044 | -0.0359 | 180.4406
13.5 | 1.8072 | 0.01857 | -0.0124 | 97.3183
14 | 1.7618 | 0.02653 | -0.0098 | 66.4078
14.5 | 1.7527 | 0.03313 | -0.0107 | 52.9037
15 | 1.7212 | 0.04221 | -0.0122 | 40.7771
15.5 | 1.675 | 0.05285 | -0.0141 | 31.6935
16 | 1.6201 | 0.06472 | -0.0166 | 25.0324
16.5 | 1.5722 | 0.07632 | -0.0196 | 20.6001
17 | 1.5264 | 0.08816 | -0.0229 | 17.314
17.5 | 1.4943 | 0.09863 | -0.0261 | 15.1506

## 127. Re 14M Mach 0.50 (1)
BIGFOIL.COM POLAR EXPORT
tsagiP-II-15.5sm
TsAGI P-II (15.5%) smoothed |  |  |  | Cl Max: | 1.655 | at alpha= | 12.5 | deg
JavaFoil+Calcfoil stall+Eppler ext transition |  |  |  | L/D Max: | 160.045 | at alpha= | 5 | deg
Re: | 14000000 |  |  | Cd Min: | 0.00719 | at alpha= | 5 | deg
Mach: | 0.5 |  |  | Cl=0 at alpha= | -3.3786 | deg
|  |  |  | @ Cl=0.1, Cd= | 0.0072935
|  |  |  | @ Cl=0.4, Cd= | 0.0072677
|  |  |  | @ Cl=0.6, Cd= | 0.0074891
alpha (deg) | Cl | Cd | Cm | Cl/Cd
-20 | -0.943 | 0.16369 | -0.029 | -5.759
-19.5 | -0.916 | 0.15332 | -0.029 | -5.974
-19 | -0.885 | 0.16299 | -0.028 | -5.431
-18.5 | -0.858 | 0.15053 | -0.028 | -5.698
-18 | -0.831 | 0.13793 | -0.028 | -6.025
-17.5 | -0.805 | 0.12546 | -0.028 | -6.413
-17 | -0.778 | 0.1166 | -0.028 | -6.672
-16.5 | -0.747 | 0.12312 | -0.027 | -6.063
-16 | -0.72 | 0.11072 | -0.027 | -6.502
-15.5 | -0.695 | 0.09771 | -0.029 | -7.113
-15 | -0.662 | 0.10403 | -0.026 | -6.361
-14.5 | -0.636 | 0.09206 | -0.027 | -6.913
-14 | -0.615 | 0.07868 | -0.03 | -7.813
-13.5 | -0.577 | 0.08736 | -0.026 | -6.61
-13 | -0.554 | 0.07537 | -0.028 | -7.351
-12.5 | -0.521 | 0.07952 | -0.026 | -6.552
-12 | -0.495 | 0.07174 | -0.027 | -6.898
-11.5 | -0.473 | 0.06064 | -0.03 | -7.795
-11 | -0.437 | 0.06639 | -0.026 | -6.583
-10.5 | -0.413 | 0.0573 | -0.029 | -7.204
-10 | -0.38 | 0.06059 | -0.026 | -6.268
-9.5 | -0.351 | 0.05907 | -0.025 | -5.935
-9 | -0.324 | 0.05287 | -0.027 | -6.122
-8.5 | -0.294 | 0.0515 | -0.026 | -5.715
-8 | -0.266 | 0.04932 | -0.026 | -5.385
-7.5 | -0.238 | 0.04565 | -0.027 | -5.204
-7 | -0.209 | 0.04244 | -0.027 | -4.933
-6.5 | -0.343 | 0.01024 | -0.043 | -33.472
-6 | -0.321 | 0.00821 | -0.044 | -39.026
-5.5 | -0.272 | 0.00787 | -0.044 | -34.576
-5 | -0.214 | 0.00763 | -0.044 | -28.108
-4.5 | -0.151 | 0.00749 | -0.044 | -20.219
-4 | -0.085 | 0.00744 | -0.044 | -11.445
-3.5 | -0.017 | 0.00739 | -0.044 | -2.257
-3 | 0.053 | 0.00732 | -0.044 | 7.269
-2.5 | 0.124 | 0.00728 | -0.044 | 17.029
-2 | 0.195 | 0.00724 | -0.044 | 26.96
-1.5 | 0.267 | 0.00724 | -0.044 | 36.841
-1 | 0.337 | 0.00725 | -0.044 | 46.486
-0.5 | 0.408 | 0.00727 | -0.044 | 56.061
0 | 0.478 | 0.00733 | -0.045 | 65.26
0.5 | 0.548 | 0.0074 | -0.045 | 74.048
1 | 0.618 | 0.00752 | -0.045 | 82.164
1.5 | 0.687 | 0.00763 | -0.045 | 90.053
2 | 0.756 | 0.00726 | -0.045 | 104.115
2.5 | 0.824 | 0.0074 | -0.045 | 111.305
3 | 0.892 | 0.00764 | -0.045 | 116.78
3.5 | 0.959 | 0.00787 | -0.045 | 121.881
4 | 1.025 | 0.00811 | -0.045 | 126.472
4.5 | 1.091 | 0.0077 | -0.045 | 141.69
5 | 1.151 | 0.00719 | -0.045 | 160.045
5.5 | 1.213 | 0.00929 | -0.045 | 130.496
6 | 1.271 | 0.00984 | -0.045 | 129.146
6.5 | 1.327 | 0.01045 | -0.045 | 126.977
7 | 1.38 | 0.01113 | -0.045 | 123.951
7.5 | 1.43 | 0.01196 | -0.045 | 119.563
8 | 1.476 | 0.0129 | -0.045 | 114.406
8.5 | 1.516 | 0.01448 | -0.045 | 104.669
9 | 1.552 | 0.01643 | -0.044 | 94.494
9.5 | 1.586 | 0.01857 | -0.044 | 85.444
10 | 1.617 | 0.02107 | -0.044 | 76.743
10.5 | 1.643 | 0.02438 | -0.043 | 67.381
11 | 1.6 | 0.05161 | -0.04 | 31.005
11.5 | 1.624 | 0.05735 | -0.04 | 28.324
12 | 1.643 | 0.0637 | -0.039 | 25.796
12.5 | 1.655 | 0.07071 | -0.039 | 23.411
13 | 1.637 | 0.07944 | -0.039 | 20.601
13.5 | 1.441 | 0.09026 | -0.039 | 15.965
14 | 1.038 | 0.10301 | -0.038 | 10.073
14.5 | 1.06 | 0.11728 | -0.038 | 9.036
15 | 1.077 | 0.14243 | -0.037 | 7.564
15.5 | 1.09 | 0.20487 | -0.035 | 5.321
16 | 1.117 | 0.23224 | -0.035 | 4.811
16.5 | 1.145 | 0.23845 | -0.035 | 4.802
17 | 1.174 | 0.24565 | -0.036 | 4.779
17.5 | 1.201 | 0.25627 | -0.036 | 4.688

## 128. Re 14M Mach 0.50 (2)
BIGFOIL.COM POLAR EXPORT
tsagiP-II-15.5sm
TsAGI P-II (15.5%) smoothed |  |  |  | Cl Max: | 2.1683 | at alpha= | 12 | deg
XFOIL ncrit=9 |  |  |  | L/D Max: | 200.811 | at alpha= | 8.5 | deg
Re: | 14000000 |  |  | Cd Min: | 0.09855 | at alpha= | -12.5 | deg
Mach: | 0.5 |  |  | Cl=0 at alpha= | -3.425 | deg
|  |  |  | @ Cl=0.1, Cd= | 0.0067043
|  |  |  | @ Cl=0.4, Cd= | 0.0067544
|  |  |  | @ Cl=0.6, Cd= | 0.0068667
alpha (deg) | Cl | Cd | Cm | Cl/Cd
-12.5 | -0.3257 | 0.09855 | -0.0623 | -3.3049
-12 | -0.3288 | 0.08985 | -0.0675 | -3.6594
-11.5 | -0.3369 | 0.08104 | -0.073 | -4.1572
-11 | -0.3566 | 0.07145 | -0.0794 | -4.9909
-10.5 | -0.3791 | 0.0621 | -0.0856 | -6.1047
-10 | -0.4036 | 0.05273 | -0.0921 | -7.6541
-9.5 | -0.4228 | 0.04217 | -0.1028 | -10.0261
-9 | -0.4582 | 0.03604 | -0.1013 | -12.7137
-8.5 | -0.496 | 0.03009 | -0.095 | -16.4839
-7.5 | -0.5435 | 0.01444 | -0.0815 | -37.6385
-7 | -0.5137 | 0.00996 | -0.0739 | -51.5763
-6.5 | -0.4477 | 0.00851 | -0.0686 | -52.6087
-6 | -0.3744 | 0.00793 | -0.0646 | -47.2131
-5.5 | -0.3 | 0.00755 | -0.0614 | -39.7351
-5 | -0.2263 | 0.0073 | -0.0587 | -31
-4.5 | -0.1536 | 0.00705 | -0.0563 | -21.7872
-4 | -0.0818 | 0.00688 | -0.0541 | -11.8895
-3.5 | -0.0106 | 0.00677 | -0.0522 | -1.5657
-3 | 0.0601 | 0.00671 | -0.0504 | 8.9568
-2.5 | 0.1304 | 0.0067 | -0.0489 | 19.4627
-2 | 0.2004 | 0.00671 | -0.0476 | 29.8659
-1.5 | 0.2701 | 0.00673 | -0.0463 | 40.1337
-1 | 0.3403 | 0.00672 | -0.0453 | 50.6399
-0.5 | 0.4098 | 0.00676 | -0.0443 | 60.6213
0 | 0.4803 | 0.00676 | -0.0434 | 71.0503
0.5 | 0.5505 | 0.00681 | -0.0427 | 80.837
1 | 0.6203 | 0.00689 | -0.0418 | 90.029
1.5 | 0.6902 | 0.00695 | -0.041 | 99.3094
2 | 0.7602 | 0.00694 | -0.0402 | 109.5389
2.5 | 0.8288 | 0.00685 | -0.0391 | 120.9927
3 | 0.8964 | 0.00678 | -0.0378 | 132.2124
3.5 | 0.9643 | 0.00682 | -0.0365 | 141.393
4 | 1.0309 | 0.00681 | -0.0349 | 151.3803
4.5 | 1.0866 | 0.00641 | -0.0311 | 169.5164
5 | 1.1477 | 0.00637 | -0.0279 | 180.1727
5.5 | 1.2323 | 0.00657 | -0.0291 | 187.5647
6 | 1.3339 | 0.00688 | -0.0334 | 193.8808
6.5 | 1.4193 | 0.00719 | -0.0343 | 197.3992
7 | 1.501 | 0.00755 | -0.0343 | 198.8079
7.5 | 1.5887 | 0.00795 | -0.0351 | 199.8365
8 | 1.6768 | 0.00838 | -0.0356 | 200.0955
8.5 | 1.7571 | 0.00875 | -0.0344 | 200.8114
9 | 1.8219 | 0.0091 | -0.0302 | 200.2088
9.5 | 1.889 | 0.0095 | -0.0262 | 198.8421
10 | 1.9564 | 0.00998 | -0.0222 | 196.0321
10.5 | 2.0148 | 0.01063 | -0.0168 | 189.539
11 | 2.0692 | 0.01129 | -0.0108 | 183.2772
11.5 | 2.1265 | 0.0121 | -0.0055 | 175.7438
12 | 2.1683 | 0.01359 | 0.0005 | 159.5511

## 129. Re 16M Mach 0.00 (1)
BIGFOIL.COM POLAR EXPORT
tsagiP-II-15.5sm
TsAGI P-II (15.5%) smoothed |  |  |  | Cl Max: | 1.868 | at alpha= | 17 | deg
JavaFoil+Calcfoil stall+Eppler ext transition |  |  |  | L/D Max: | 188.264 | at alpha= | 9 | deg
Re: | 16000000 |  |  | Cd Min: | 0.00644 | at alpha= | 2 | deg
Mach: | 0 |  |  | Cl=0 at alpha= | -3.379 | deg
|  |  |  | @ Cl=0.1, Cd= | 0.0067279
|  |  |  | @ Cl=0.4, Cd= | 0.0067123
|  |  |  | @ Cl=0.6, Cd= | 0.0068038
alpha (deg) | Cl | Cd | Cm | Cl/Cd
-16.5 | -0.771 | 0.10115 | -0.026 | -7.624
-16 | -0.772 | 0.09549 | -0.026 | -8.081
-15.5 | -0.772 | 0.08849 | -0.026 | -8.722
-15 | -0.769 | 0.08261 | -0.027 | -9.309
-14.5 | -0.764 | 0.07679 | -0.027 | -9.954
-14 | -0.758 | 0.07045 | -0.028 | -10.763
-13.5 | -0.751 | 0.06315 | -0.028 | -11.898
-13 | -0.755 | 0.04832 | -0.031 | -15.624
-12.5 | -0.763 | 0.03256 | -0.033 | -23.437
-12 | -0.784 | 0.01669 | -0.037 | -46.991
-11.5 | -0.788 | 0.01123 | -0.038 | -70.173
-11 | -0.771 | 0.00879 | -0.039 | -87.684
-10.5 | -0.738 | 0.00896 | -0.039 | -82.373
-10 | -0.701 | 0.00859 | -0.039 | -81.527
-9.5 | -0.66 | 0.0083 | -0.039 | -79.535
-9 | -0.617 | 0.00806 | -0.039 | -76.508
-8.5 | -0.571 | 0.00784 | -0.039 | -72.846
-8 | -0.523 | 0.00759 | -0.038 | -68.814
-7.5 | -0.472 | 0.00748 | -0.038 | -63.14
-7 | -0.42 | 0.00729 | -0.038 | -57.57
-6.5 | -0.365 | 0.00714 | -0.038 | -51.215
-6 | -0.31 | 0.00705 | -0.038 | -43.958
-5.5 | -0.253 | 0.00693 | -0.038 | -36.451
-5 | -0.194 | 0.0068 | -0.038 | -28.6
-4.5 | -0.135 | 0.00688 | -0.038 | -19.657
-4 | -0.075 | 0.00686 | -0.038 | -10.981
-3.5 | -0.015 | 0.00681 | -0.038 | -2.151
-3 | 0.047 | 0.00678 | -0.038 | 6.856
-2.5 | 0.108 | 0.00672 | -0.038 | 16.082
-2 | 0.17 | 0.00673 | -0.038 | 25.225
-1.5 | 0.232 | 0.00671 | -0.038 | 34.51
-1 | 0.293 | 0.0067 | -0.038 | 43.726
-0.5 | 0.354 | 0.00669 | -0.039 | 52.924
0 | 0.416 | 0.00672 | -0.039 | 61.92
0.5 | 0.477 | 0.00675 | -0.039 | 70.659
1 | 0.538 | 0.00677 | -0.039 | 79.463
1.5 | 0.599 | 0.00681 | -0.039 | 87.945
2 | 0.659 | 0.00644 | -0.039 | 102.424
2.5 | 0.72 | 0.00647 | -0.039 | 111.179
3 | 0.78 | 0.00654 | -0.039 | 119.205
3.5 | 0.84 | 0.00664 | -0.039 | 126.505
4 | 0.899 | 0.00673 | -0.039 | 133.633
4.5 | 0.959 | 0.00682 | -0.039 | 140.556
5 | 1.018 | 0.00696 | -0.039 | 146.288
5.5 | 1.076 | 0.00706 | -0.039 | 152.479
6 | 1.135 | 0.00705 | -0.04 | 160.968
6.5 | 1.193 | 0.00726 | -0.04 | 164.372
7 | 1.251 | 0.00747 | -0.04 | 167.371
7.5 | 1.308 | 0.00769 | -0.04 | 170.092
8 | 1.365 | 0.00793 | -0.04 | 171.983
8.5 | 1.421 | 0.00823 | -0.04 | 172.753
9 | 1.472 | 0.00782 | -0.04 | 188.264
9.5 | 1.524 | 0.00923 | -0.04 | 165.177
10 | 1.576 | 0.0096 | -0.04 | 164.111
10.5 | 1.625 | 0.01013 | -0.041 | 160.388
11 | 1.674 | 0.01063 | -0.041 | 157.472
11.5 | 1.72 | 0.01124 | -0.041 | 152.992
12 | 1.684 | 0.02405 | -0.038 | 70.016
12.5 | 1.722 | 0.02652 | -0.038 | 64.948
13 | 1.758 | 0.02905 | -0.038 | 60.522
13.5 | 1.784 | 0.03186 | -0.038 | 56.003
14 | 1.807 | 0.03469 | -0.038 | 52.102
14.5 | 1.827 | 0.03763 | -0.038 | 48.542
15 | 1.843 | 0.04076 | -0.038 | 45.211
15.5 | 1.854 | 0.04429 | -0.038 | 41.863
16 | 1.863 | 0.04779 | -0.038 | 38.973
16.5 | 1.867 | 0.05135 | -0.038 | 36.365
17 | 1.868 | 0.05538 | -0.038 | 33.722
17.5 | 1.865 | 0.05931 | -0.038 | 31.435
18 | 1.857 | 0.06359 | -0.038 | 29.2
18.5 | 1.844 | 0.068 | -0.038 | 27.117
19 | 1.828 | 0.0724 | -0.038 | 25.245
19.5 | 1.808 | 0.07709 | -0.038 | 23.451
20 | 1.785 | 0.08183 | -0.038 | 21.81

## 130. Re 16M Mach 0.00 (2)
BIGFOIL.COM POLAR EXPORT
tsagiP-II-15.5sm
TsAGI P-II (15.5%) smoothed |  |  |  | Cl Max: | 1.8283 | at alpha= | 16 | deg
XFOIL ncrit=9 |  |  |  | L/D Max: | 220.109 | at alpha= | 10.5 | deg
Re: | 16000000 |  |  | Cd Min: | 0.11175 | at alpha= | 20 | deg
Mach: | 0 |  |  | Cl=0 at alpha= | -3.4379 | deg
|  |  |  | @ Cl=0.1, Cd= | 0.0061439
|  |  |  | @ Cl=0.4, Cd= | 0.0062212
|  |  |  | @ Cl=0.6, Cd= | 0.0062268
alpha (deg) | Cl | Cd | Cm | Cl/Cd
-20 | -1.7263 | 0.01942 | -0.0786 | -88.8929
-19.5 | -1.7057 | 0.0183 | -0.0734 | -93.2077
-19 | -1.6708 | 0.01726 | -0.0703 | -96.8019
-18.5 | -1.6343 | 0.01623 | -0.0673 | -100.6962
-18 | -1.586 | 0.01534 | -0.0662 | -103.3898
-17.5 | -1.5373 | 0.01454 | -0.0649 | -105.729
-17 | -1.4607 | 0.01367 | -0.0691 | -106.8544
-16.5 | -1.3982 | 0.01323 | -0.0704 | -105.6841
-16 | -1.3545 | 0.0128 | -0.0678 | -105.8203
-15.5 | -1.3088 | 0.01239 | -0.0655 | -105.6336
-15 | -1.2616 | 0.01198 | -0.0634 | -105.3088
-14.5 | -1.213 | 0.0116 | -0.0615 | -104.569
-14 | -1.1632 | 0.01121 | -0.0598 | -103.7645
-13.5 | -1.1125 | 0.01086 | -0.0583 | -102.4401
-13 | -1.0618 | 0.01049 | -0.0567 | -101.2202
-12.5 | -1.0105 | 0.01012 | -0.0552 | -99.8518
-12 | -0.9581 | 0.00974 | -0.0539 | -98.3676
-11.5 | -0.905 | 0.00939 | -0.0527 | -96.3791
-10.5 | -0.7971 | 0.00872 | -0.0506 | -91.4106
-10 | -0.7422 | 0.00846 | -0.0496 | -87.7305
-9.5 | -0.6867 | 0.00821 | -0.0488 | -83.6419
-9 | -0.631 | 0.008 | -0.048 | -78.875
-8.5 | -0.5754 | 0.00776 | -0.0472 | -74.1495
-8 | -0.5196 | 0.00751 | -0.0465 | -69.1877
-7.5 | -0.4632 | 0.00729 | -0.0458 | -63.5391
-7 | -0.4066 | 0.00713 | -0.0452 | -57.0266
-6.5 | -0.3499 | 0.00693 | -0.0446 | -50.4906
-6 | -0.2929 | 0.00676 | -0.0441 | -43.3284
-5.5 | -0.2363 | 0.00661 | -0.0435 | -35.7489
-5 | -0.1788 | 0.00648 | -0.0431 | -27.5926
-4.5 | -0.1219 | 0.00637 | -0.0427 | -19.1366
-4 | -0.0644 | 0.00626 | -0.0423 | -10.2875
-3.5 | -0.0071 | 0.00622 | -0.0419 | -1.1415
-3 | 0.0501 | 0.00617 | -0.0416 | 8.1199
-2.5 | 0.1075 | 0.00614 | -0.0413 | 17.5081
-2 | 0.1645 | 0.00615 | -0.0409 | 26.748
-1.5 | 0.2216 | 0.00616 | -0.0406 | 35.974
-1 | 0.2785 | 0.00617 | -0.0403 | 45.1378
-0.5 | 0.3359 | 0.00619 | -0.0401 | 54.2649
0 | 0.3932 | 0.00622 | -0.0399 | 63.2154
0.5 | 0.4508 | 0.00623 | -0.0398 | 72.3596
1 | 0.5079 | 0.00627 | -0.0396 | 81.0048
1.5 | 0.565 | 0.00627 | -0.0395 | 90.1116
2 | 0.6217 | 0.0062 | -0.0393 | 100.2742
2.5 | 0.6775 | 0.00614 | -0.0391 | 110.342
3 | 0.7328 | 0.00607 | -0.0387 | 120.7249
3.5 | 0.7887 | 0.00604 | -0.0385 | 130.5795
4 | 0.8448 | 0.00601 | -0.0384 | 140.5657
4.5 | 0.8946 | 0.0056 | -0.0371 | 159.75
5 | 0.9442 | 0.00537 | -0.0357 | 175.8287
5.5 | 0.9982 | 0.00545 | -0.0351 | 183.156
6 | 1.0519 | 0.00556 | -0.0345 | 189.1906
6.5 | 1.1172 | 0.00573 | -0.0366 | 194.9738
7 | 1.1888 | 0.0059 | -0.0401 | 201.4915
7.5 | 1.2492 | 0.00605 | -0.0412 | 206.4793
8 | 1.3134 | 0.00621 | -0.0431 | 211.4976
8.5 | 1.3778 | 0.00638 | -0.0452 | 215.9561
9 | 1.4398 | 0.00666 | -0.0469 | 216.1862
9.5 | 1.4998 | 0.00693 | -0.0481 | 216.4214
10.5 | 1.6178 | 0.00735 | -0.0503 | 220.1088
11 | 1.6641 | 0.00771 | -0.0489 | 215.8366
11.5 | 1.7117 | 0.00799 | -0.0477 | 214.2303
12 | 1.7566 | 0.0085 | -0.0462 | 206.6588
12.5 | 1.7937 | 0.00949 | -0.0437 | 189.0095
13.5 | 1.7682 | 0.01542 | -0.024 | 114.6693
14 | 1.7799 | 0.01727 | -0.0195 | 103.0631
14.5 | 1.7986 | 0.01914 | -0.0168 | 93.9707
15 | 1.8133 | 0.02168 | -0.0149 | 83.6393
15.5 | 1.8245 | 0.02505 | -0.0141 | 72.8343
16 | 1.8283 | 0.02965 | -0.0142 | 61.6627
16.5 | 1.8203 | 0.03586 | -0.0151 | 50.7613
17 | 1.7983 | 0.04378 | -0.0164 | 41.0758
17.5 | 1.7596 | 0.05382 | -0.0183 | 32.6942
18 | 1.711 | 0.06544 | -0.0209 | 26.1461
18.5 | 1.6647 | 0.07712 | -0.0238 | 21.5858
19 | 1.619 | 0.08916 | -0.0272 | 18.1584
19.5 | 1.5863 | 0.09972 | -0.0304 | 15.9075
20 | 1.5462 | 0.11175 | -0.0345 | 13.8362

## 131. Re 16M Mach 0.10 (1)
BIGFOIL.COM POLAR EXPORT
tsagiP-II-15.5sm
TsAGI P-II (15.5%) smoothed |  |  |  | Cl Max: | 1.86 | at alpha= | 16.5 | deg
JavaFoil+Calcfoil stall+Eppler ext transition |  |  |  | L/D Max: | 202.081 | at alpha= | 9 | deg
Re: | 16000000 |  |  | Cd Min: | 0.00646 | at alpha= | 2 | deg
Mach: | 0.1 |  |  | Cl=0 at alpha= | -3.379 | deg
|  |  |  | @ Cl=0.1, Cd= | 0.0067443
|  |  |  | @ Cl=0.4, Cd= | 0.00673
|  |  |  | @ Cl=0.6, Cd= | 0.0068292
alpha (deg) | Cl | Cd | Cm | Cl/Cd
-16.5 | -0.742 | 0.10383 | -0.025 | -7.144
-16 | -0.745 | 0.09794 | -0.025 | -7.609
-15.5 | -0.747 | 0.09214 | -0.026 | -8.106
-15 | -0.747 | 0.08537 | -0.026 | -8.755
-14.5 | -0.745 | 0.07962 | -0.027 | -9.354
-14 | -0.74 | 0.07373 | -0.027 | -10.039
-13.5 | -0.734 | 0.06727 | -0.028 | -10.913
-13 | -0.728 | 0.05944 | -0.029 | -12.244
-12.5 | -0.735 | 0.0427 | -0.032 | -17.207
-12 | -0.746 | 0.02649 | -0.035 | -28.17
-11.5 | -0.771 | 0.01277 | -0.038 | -60.378
-11 | -0.765 | 0.01007 | -0.039 | -75.918
-10.5 | -0.735 | 0.00911 | -0.039 | -80.679
-10 | -0.699 | 0.00872 | -0.039 | -80.165
-9.5 | -0.66 | 0.00835 | -0.039 | -79.048
-9 | -0.617 | 0.00813 | -0.039 | -75.865
-8.5 | -0.571 | 0.00788 | -0.039 | -72.554
-8 | -0.523 | 0.00766 | -0.039 | -68.34
-7.5 | -0.473 | 0.00746 | -0.039 | -63.419
-7 | -0.421 | 0.00736 | -0.039 | -57.211
-6.5 | -0.367 | 0.00716 | -0.039 | -51.216
-6 | -0.311 | 0.00707 | -0.039 | -43.996
-5.5 | -0.254 | 0.00694 | -0.039 | -36.535
-5 | -0.195 | 0.00684 | -0.039 | -28.552
-4.5 | -0.136 | 0.00692 | -0.039 | -19.645
-4 | -0.076 | 0.00686 | -0.039 | -11.021
-3.5 | -0.015 | 0.00683 | -0.039 | -2.155
-3 | 0.047 | 0.00677 | -0.039 | 6.904
-2.5 | 0.109 | 0.00674 | -0.039 | 16.109
-2 | 0.171 | 0.00672 | -0.039 | 25.394
-1.5 | 0.233 | 0.00673 | -0.039 | 34.598
-1 | 0.294 | 0.00671 | -0.039 | 43.855
-0.5 | 0.356 | 0.00673 | -0.039 | 52.918
0 | 0.418 | 0.00673 | -0.039 | 62.098
0.5 | 0.479 | 0.00676 | -0.039 | 70.865
1 | 0.54 | 0.00678 | -0.039 | 79.711
1.5 | 0.601 | 0.00683 | -0.039 | 88.031
2 | 0.662 | 0.00646 | -0.039 | 102.492
2.5 | 0.723 | 0.0065 | -0.039 | 111.203
3 | 0.783 | 0.00659 | -0.039 | 118.957
3.5 | 0.844 | 0.00665 | -0.039 | 126.856
4 | 0.903 | 0.00678 | -0.039 | 133.313
4.5 | 0.963 | 0.00686 | -0.039 | 140.383
5 | 1.022 | 0.00697 | -0.04 | 146.679
5.5 | 1.081 | 0.00712 | -0.04 | 151.881
6 | 1.14 | 0.00712 | -0.04 | 160.153
6.5 | 1.198 | 0.00733 | -0.04 | 163.476
7 | 1.256 | 0.00755 | -0.04 | 166.335
7.5 | 1.314 | 0.00778 | -0.04 | 168.929
8 | 1.371 | 0.00803 | -0.04 | 170.671
8.5 | 1.427 | 0.00834 | -0.041 | 171.172
9 | 1.477 | 0.00731 | -0.04 | 202.081
9.5 | 1.53 | 0.00933 | -0.041 | 163.929
10 | 1.581 | 0.00973 | -0.041 | 162.551
10.5 | 1.63 | 0.01029 | -0.041 | 158.503
11 | 1.678 | 0.01084 | -0.041 | 154.767
11.5 | 1.724 | 0.01147 | -0.041 | 150.358
12 | 1.686 | 0.02487 | -0.038 | 67.795
12.5 | 1.725 | 0.02738 | -0.038 | 62.982
13 | 1.761 | 0.03 | -0.038 | 58.693
13.5 | 1.786 | 0.03285 | -0.038 | 54.36
14 | 1.808 | 0.03576 | -0.038 | 50.56
14.5 | 1.826 | 0.03878 | -0.038 | 47.092
15 | 1.841 | 0.04198 | -0.038 | 43.85
15.5 | 1.851 | 0.04562 | -0.038 | 40.572
16 | 1.857 | 0.04924 | -0.038 | 37.716
16.5 | 1.86 | 0.05303 | -0.038 | 35.066
17 | 1.858 | 0.05707 | -0.038 | 32.548
17.5 | 1.851 | 0.06132 | -0.038 | 30.192
18 | 1.841 | 0.06552 | -0.038 | 28.098
18.5 | 1.825 | 0.07006 | -0.038 | 26.043
19 | 1.805 | 0.07454 | -0.038 | 24.21
19.5 | 1.781 | 0.07944 | -0.038 | 22.413
20 | 1.753 | 0.08438 | -0.038 | 20.777

## 132. Re 16M Mach 0.10 (2)
BIGFOIL.COM POLAR EXPORT
tsagiP-II-15.5sm
TsAGI P-II (15.5%) smoothed |  |  |  | Cl Max: | 1.8182 | at alpha= | 15.5 | deg
XFOIL ncrit=9 |  |  |  | L/D Max: | 219.763 | at alpha= | 10 | deg
Re: | 16000000 |  |  | Cd Min: | 0.1186 | at alpha= | 20 | deg
Mach: | 0.1 |  |  | Cl=0 at alpha= | -3.4375 | deg
|  |  |  | @ Cl=0.1, Cd= | 0.0061628
|  |  |  | @ Cl=0.4, Cd= | 0.0062314
|  |  |  | @ Cl=0.6, Cd= | 0.0062474
alpha (deg) | Cl | Cd | Cm | Cl/Cd
-20 | -1.7177 | 0.02141 | -0.087 | -80.2289
-19.5 | -1.6994 | 0.01988 | -0.0824 | -85.4829
-19 | -1.6788 | 0.01868 | -0.0769 | -89.8715
-18.5 | -1.6453 | 0.01741 | -0.0733 | -94.5032
-18 | -1.6038 | 0.01637 | -0.0706 | -97.9719
-17 | -1.4822 | 0.01435 | -0.0722 | -103.2892
-16.5 | -1.4118 | 0.01374 | -0.0746 | -102.7511
-16 | -1.3683 | 0.01324 | -0.0716 | -103.3459
-15.5 | -1.3225 | 0.01277 | -0.0689 | -103.563
-15 | -1.275 | 0.01231 | -0.0666 | -103.5743
-14.5 | -1.2259 | 0.01189 | -0.0644 | -103.1034
-14 | -1.1755 | 0.01147 | -0.0625 | -102.4847
-13.5 | -1.1242 | 0.01108 | -0.0607 | -101.4621
-13 | -1.0724 | 0.01072 | -0.059 | -100.0373
-12.5 | -1.0203 | 0.01033 | -0.0573 | -98.7706
-12 | -0.9674 | 0.00993 | -0.0558 | -97.422
-11.5 | -0.9136 | 0.00955 | -0.0544 | -95.6649
-11 | -0.8595 | 0.00917 | -0.0531 | -93.7296
-10.5 | -0.8045 | 0.00883 | -0.0519 | -91.1099
-10 | -0.7491 | 0.00854 | -0.0509 | -87.7166
-9.5 | -0.693 | 0.00828 | -0.0499 | -83.6957
-9 | -0.6367 | 0.00806 | -0.049 | -78.995
-8.5 | -0.5803 | 0.00782 | -0.0481 | -74.2072
-8 | -0.5239 | 0.00757 | -0.0473 | -69.2074
-7.5 | -0.4671 | 0.00733 | -0.0465 | -63.7244
-7 | -0.41 | 0.00716 | -0.0458 | -57.2626
-6.5 | -0.3526 | 0.00697 | -0.0452 | -50.5882
-6 | -0.2953 | 0.00678 | -0.0446 | -43.5546
-5.5 | -0.2381 | 0.00664 | -0.044 | -35.8584
-5 | -0.1802 | 0.0065 | -0.0436 | -27.7231
-4.5 | -0.1228 | 0.00639 | -0.043 | -19.2175
-4 | -0.0648 | 0.00628 | -0.0427 | -10.3185
-3.5 | -0.0072 | 0.00623 | -0.0422 | -1.1557
-3 | 0.0504 | 0.00618 | -0.0418 | 8.1553
-2.5 | 0.1082 | 0.00616 | -0.0415 | 17.5649
-2 | 0.1656 | 0.00617 | -0.0411 | 26.8395
-1.5 | 0.2231 | 0.00617 | -0.0408 | 36.1588
-1 | 0.2805 | 0.00618 | -0.0405 | 45.3883
-0.5 | 0.3381 | 0.00621 | -0.0402 | 54.4444
0 | 0.396 | 0.00623 | -0.0401 | 63.5634
0.5 | 0.4539 | 0.00625 | -0.0399 | 72.624
1 | 0.5114 | 0.00629 | -0.0397 | 81.3037
1.5 | 0.569 | 0.00628 | -0.0396 | 90.6051
2 | 0.6261 | 0.00622 | -0.0394 | 100.6592
2.5 | 0.6822 | 0.00617 | -0.0391 | 110.5673
3 | 0.7378 | 0.00609 | -0.0387 | 121.1494
3.5 | 0.7942 | 0.00606 | -0.0385 | 131.0561
4 | 0.8508 | 0.00602 | -0.0384 | 141.3289
4.5 | 0.9008 | 0.00561 | -0.0371 | 160.5704
5 | 0.9507 | 0.0054 | -0.0356 | 176.0556
5.5 | 1.005 | 0.00548 | -0.035 | 183.3942
6 | 1.0592 | 0.00559 | -0.0344 | 189.4812
6.5 | 1.126 | 0.00577 | -0.0366 | 195.1473
7 | 1.1981 | 0.00593 | -0.0401 | 202.0405
7.5 | 1.259 | 0.00608 | -0.0411 | 207.0724
8 | 1.3239 | 0.00625 | -0.043 | 211.824
8.5 | 1.389 | 0.00644 | -0.045 | 215.6832
9 | 1.4515 | 0.00672 | -0.0466 | 215.997
9.5 | 1.5123 | 0.00698 | -0.0479 | 216.6619
10 | 1.5735 | 0.00716 | -0.0492 | 219.7626
10.5 | 1.6302 | 0.00743 | -0.0497 | 219.4078
11 | 1.6771 | 0.00779 | -0.0481 | 215.2888
11.5 | 1.7254 | 0.00807 | -0.0469 | 213.8042
12 | 1.7708 | 0.0086 | -0.0454 | 205.907
12.5 | 1.8078 | 0.00962 | -0.0427 | 187.921
13.5 | 1.7698 | 0.016 | -0.0214 | 110.6125
14 | 1.7816 | 0.01803 | -0.0173 | 98.8131
14.5 | 1.7985 | 0.02025 | -0.015 | 88.8148
15 | 1.8107 | 0.02333 | -0.0136 | 77.6125
15.5 | 1.8182 | 0.0274 | -0.0133 | 66.3577
16 | 1.8158 | 0.03295 | -0.0139 | 55.1077
16.5 | 1.7983 | 0.04036 | -0.015 | 44.5565
17 | 1.7621 | 0.05 | -0.0167 | 35.242
17.5 | 1.7163 | 0.06105 | -0.019 | 28.113
18 | 1.6615 | 0.07366 | -0.0221 | 22.5563
18.5 | 1.6258 | 0.08416 | -0.025 | 19.318
19 | 1.5822 | 0.09618 | -0.0286 | 16.4504
19.5 | 1.5518 | 0.10661 | -0.032 | 14.5559
20 | 1.5127 | 0.1186 | -0.0362 | 12.7546

## 133. Re 16M Mach 0.25 (1)
BIGFOIL.COM POLAR EXPORT
tsagiP-II-15.5sm
TsAGI P-II (15.5%) smoothed |  |  |  | Cl Max: | 1.821 | at alpha= | 15 | deg
JavaFoil+Calcfoil stall+Eppler ext transition |  |  |  | L/D Max: | 179.826 | at alpha= | 8 | deg
Re: | 16000000 |  |  | Cd Min: | 0.00657 | at alpha= | 2 | deg
Mach: | 0.25 |  |  | Cl=0 at alpha= | -3.3809 | deg
|  |  |  | @ Cl=0.1, Cd= | 0.0068205
|  |  |  | @ Cl=0.4, Cd= | 0.0067954
|  |  |  | @ Cl=0.6, Cd= | 0.0069086
alpha (deg) | Cl | Cd | Cm | Cl/Cd
-15 | -0.569 | 0.09963 | -0.024 | -5.711
-14.5 | -0.589 | 0.09314 | -0.024 | -6.323
-14 | -0.605 | 0.08746 | -0.025 | -6.914
-13.5 | -0.616 | 0.08129 | -0.025 | -7.581
-13 | -0.623 | 0.07577 | -0.025 | -8.226
-12.5 | -0.627 | 0.06968 | -0.026 | -8.992
-12 | -0.625 | 0.06383 | -0.027 | -9.798
-11.5 | -0.624 | 0.05536 | -0.028 | -11.264
-11 | -0.62 | 0.04634 | -0.03 | -13.369
-10.5 | -0.643 | 0.0235 | -0.035 | -27.344
-10 | -0.675 | 0.01023 | -0.04 | -66.002
-9.5 | -0.649 | 0.00905 | -0.04 | -71.75
-9 | -0.612 | 0.00852 | -0.04 | -71.886
-8.5 | -0.571 | 0.00822 | -0.04 | -69.448
-8 | -0.526 | 0.00791 | -0.04 | -66.494
-7.5 | -0.477 | 0.0077 | -0.04 | -62.025
-7 | -0.426 | 0.00749 | -0.04 | -56.952
-6.5 | -0.373 | 0.00733 | -0.04 | -50.858
-6 | -0.317 | 0.0072 | -0.04 | -43.986
-5.5 | -0.259 | 0.00707 | -0.04 | -36.62
-5 | -0.2 | 0.00696 | -0.04 | -28.686
-4.5 | -0.139 | 0.00701 | -0.04 | -19.848
-4 | -0.078 | 0.00695 | -0.04 | -11.16
-3.5 | -0.015 | 0.00689 | -0.04 | -2.188
-3 | 0.048 | 0.00687 | -0.04 | 6.981
-2.5 | 0.111 | 0.00681 | -0.04 | 16.353
-2 | 0.175 | 0.00678 | -0.04 | 25.849
-1.5 | 0.239 | 0.0068 | -0.04 | 35.137
-1 | 0.302 | 0.00679 | -0.04 | 44.517
-0.5 | 0.366 | 0.00679 | -0.04 | 53.862
0 | 0.429 | 0.0068 | -0.04 | 63.115
0.5 | 0.492 | 0.00684 | -0.04 | 71.958
1 | 0.555 | 0.00688 | -0.04 | 80.676
1.5 | 0.618 | 0.00692 | -0.04 | 89.19
2 | 0.68 | 0.00657 | -0.04 | 103.562
2.5 | 0.742 | 0.00661 | -0.04 | 112.221
3 | 0.804 | 0.0067 | -0.04 | 120.001
3.5 | 0.866 | 0.00683 | -0.04 | 126.723
4 | 0.927 | 0.00692 | -0.04 | 133.946
4.5 | 0.988 | 0.00708 | -0.041 | 139.488
5 | 1.048 | 0.00719 | -0.041 | 145.838
5.5 | 1.109 | 0.00737 | -0.041 | 150.535
6 | 1.169 | 0.0074 | -0.041 | 157.97
6.5 | 1.228 | 0.00764 | -0.041 | 160.794
7 | 1.287 | 0.00791 | -0.041 | 162.786
7.5 | 1.345 | 0.00817 | -0.041 | 164.71
8 | 1.399 | 0.00778 | -0.041 | 179.826
8.5 | 1.453 | 0.00923 | -0.041 | 157.439
9 | 1.506 | 0.00961 | -0.041 | 156.742
9.5 | 1.558 | 0.01005 | -0.042 | 155.032
10 | 1.607 | 0.01058 | -0.042 | 151.881
10.5 | 1.654 | 0.01129 | -0.042 | 146.581
11 | 1.699 | 0.01211 | -0.042 | 140.237
11.5 | 1.742 | 0.01304 | -0.041 | 133.644
12 | 1.697 | 0.0295 | -0.039 | 57.529
12.5 | 1.736 | 0.03244 | -0.039 | 53.504
13 | 1.77 | 0.03554 | -0.039 | 49.804
13.5 | 1.791 | 0.03869 | -0.038 | 46.301
14 | 1.807 | 0.04211 | -0.038 | 42.913
14.5 | 1.817 | 0.04591 | -0.038 | 39.567
15 | 1.821 | 0.04988 | -0.038 | 36.501
15.5 | 1.819 | 0.05362 | -0.038 | 33.934
16 | 1.811 | 0.05794 | -0.038 | 31.26
16.5 | 1.796 | 0.06275 | -0.038 | 28.617
17 | 1.774 | 0.06749 | -0.038 | 26.288
17.5 | 1.746 | 0.07249 | -0.038 | 24.087
18 | 1.71 | 0.07752 | -0.038 | 22.061
18.5 | 1.665 | 0.08288 | -0.038 | 20.091
19 | 1.613 | 0.08799 | -0.038 | 18.335
19.5 | 1.554 | 0.09351 | -0.038 | 16.624
20 | 1.49 | 0.09936 | -0.038 | 14.992

## 134. Re 16M Mach 0.25 (2)
BIGFOIL.COM POLAR EXPORT
tsagiP-II-15.5sm
TsAGI P-II (15.5%) smoothed |  |  |  | Cl Max: | 1.8785 | at alpha= | 12.5 | deg
XFOIL ncrit=9 |  |  |  | L/D Max: | 219.215 | at alpha= | 10 | deg
Re: | 16000000 |  |  | Cd Min: | 0.17594 | at alpha= | -20 | deg
Mach: | 0.25 |  |  | Cl=0 at alpha= | -3.4366 | deg
|  |  |  | @ Cl=0.1, Cd= | 0.006242
|  |  |  | @ Cl=0.4, Cd= | 0.00629
|  |  |  | @ Cl=0.6, Cd= | 0.00635
alpha (deg) | Cl | Cd | Cm | Cl/Cd
-20 | -0.6636 | 0.17594 | 0.003 | -3.7717
-18.5 | -1.4949 | 0.03852 | -0.1003 | -38.8084
-18 | -1.5287 | 0.02969 | -0.1056 | -51.4887
-17.5 | -1.534 | 0.02491 | -0.1045 | -61.5817
-17 | -1.4966 | 0.02129 | -0.1051 | -70.2959
-16.5 | -1.4332 | 0.01888 | -0.1067 | -75.911
-16 | -1.4144 | 0.01763 | -0.0988 | -80.2269
-15.5 | -1.3796 | 0.0164 | -0.093 | -84.122
-15 | -1.3378 | 0.01533 | -0.088 | -87.2668
-14.5 | -1.2913 | 0.01437 | -0.0836 | -89.8608
-14 | -1.2408 | 0.01353 | -0.0797 | -91.7073
-13 | -1.1338 | 0.01216 | -0.0729 | -93.2401
-12.5 | -1.0782 | 0.01157 | -0.0699 | -93.1893
-12 | -1.0212 | 0.01105 | -0.0672 | -92.4163
-11.5 | -0.963 | 0.01057 | -0.0648 | -91.1069
-11 | -0.9053 | 0.01004 | -0.0625 | -90.1693
-10.5 | -0.847 | 0.00955 | -0.0603 | -88.6911
-10 | -0.7881 | 0.00911 | -0.0583 | -86.5093
-9.5 | -0.7288 | 0.00873 | -0.0566 | -83.4822
-9 | -0.6692 | 0.0084 | -0.0549 | -79.6667
-8.5 | -0.6093 | 0.00813 | -0.0534 | -74.9446
-8 | -0.5489 | 0.00787 | -0.0521 | -69.7459
-7.5 | -0.489 | 0.0076 | -0.0508 | -64.3421
-7 | -0.4291 | 0.00735 | -0.0496 | -58.381
-6.5 | -0.3686 | 0.00712 | -0.0486 | -51.7697
-6 | -0.3083 | 0.00694 | -0.0477 | -44.4236
-5.5 | -0.2483 | 0.00676 | -0.0468 | -36.7308
-5 | -0.1881 | 0.00659 | -0.046 | -28.5432
-4.5 | -0.128 | 0.00647 | -0.0452 | -19.7836
-4 | -0.0677 | 0.00637 | -0.0446 | -10.6279
-3.5 | -0.0076 | 0.00628 | -0.0439 | -1.2102
-3 | 0.0523 | 0.00625 | -0.0434 | 8.368
-2.5 | 0.1122 | 0.00624 | -0.0428 | 17.9808
-2 | 0.1717 | 0.00625 | -0.0423 | 27.472
-1.5 | 0.2313 | 0.00627 | -0.0418 | 36.89
-1 | 0.2912 | 0.00626 | -0.0414 | 46.5176
-0.5 | 0.351 | 0.00629 | -0.0411 | 55.8029
0 | 0.4112 | 0.00629 | -0.0408 | 65.3736
0.5 | 0.4709 | 0.00634 | -0.0405 | 74.2744
1 | 0.531 | 0.00636 | -0.0403 | 83.4906
1.5 | 0.5909 | 0.00635 | -0.0401 | 93.0551
2 | 0.6499 | 0.00635 | -0.0398 | 102.3465
3 | 0.7662 | 0.0062 | -0.0389 | 123.5806
3.5 | 0.8251 | 0.00615 | -0.0386 | 134.1626
4 | 0.8839 | 0.00612 | -0.0383 | 144.4281
4.5 | 0.9351 | 0.00571 | -0.0366 | 163.7653
5 | 0.9866 | 0.00557 | -0.0348 | 177.1275
5.5 | 1.0432 | 0.00568 | -0.034 | 183.662
6 | 1.1008 | 0.00578 | -0.0334 | 190.4498
6.5 | 1.1757 | 0.00595 | -0.0366 | 197.5966
7 | 1.2507 | 0.00612 | -0.0397 | 204.3627
7.5 | 1.3145 | 0.0063 | -0.0404 | 208.6508
8 | 1.3832 | 0.00651 | -0.0422 | 212.4731
8.5 | 1.4516 | 0.00677 | -0.044 | 214.4165
9 | 1.5177 | 0.00707 | -0.0453 | 214.6676
9.5 | 1.5829 | 0.0073 | -0.0463 | 216.8356
10 | 1.6485 | 0.00752 | -0.0474 | 219.2154
10.5 | 1.6997 | 0.00789 | -0.0456 | 215.4246
11 | 1.7501 | 0.00823 | -0.0437 | 212.6488
11.5 | 1.8024 | 0.00858 | -0.0421 | 210.0699
12 | 1.8494 | 0.00924 | -0.0399 | 200.1515
12.5 | 1.8785 | 0.01072 | -0.0352 | 175.2332
13.5 | 1.7776 | 0.02049 | -0.011 | 86.7545
14 | 1.7742 | 0.02545 | -0.0099 | 69.7132
14.5 | 1.7702 | 0.03142 | -0.0105 | 56.3399
15 | 1.746 | 0.03974 | -0.0119 | 43.9356
15.5 | 1.7031 | 0.04998 | -0.0136 | 34.0756
16 | 1.6502 | 0.06144 | -0.0159 | 26.8587
16.5 | 1.5941 | 0.07388 | -0.019 | 21.5769
17 | 1.5545 | 0.08479 | -0.0219 | 18.3335
17.5 | 1.5117 | 0.09658 | -0.0256 | 15.6523

## 135. Re 16M Mach 0.50 (1)
BIGFOIL.COM POLAR EXPORT
tsagiP-II-15.5sm
TsAGI P-II (15.5%) smoothed |  |  |  | Cl Max: | 1.657 | at alpha= | 12.5 | deg
JavaFoil+Calcfoil stall+Eppler ext transition |  |  |  | L/D Max: | 145.986 | at alpha= | 5 | deg
Re: | 16000000 |  |  | Cd Min: | 0.0071 | at alpha= | -1.5 | deg
Mach: | 0.5 |  |  | Cl=0 at alpha= | -3.3786 | deg
|  |  |  | @ Cl=0.1, Cd= | 0.0071734
|  |  |  | @ Cl=0.4, Cd= | 0.0071477
|  |  |  | @ Cl=0.6, Cd= | 0.007332
alpha (deg) | Cl | Cd | Cm | Cl/Cd
-20 | -0.943 | 0.16625 | -0.029 | -5.672
-19.5 | -0.917 | 0.15403 | -0.029 | -5.951
-19 | -0.885 | 0.1703 | -0.028 | -5.198
-18.5 | -0.858 | 0.15634 | -0.028 | -5.488
-18 | -0.831 | 0.14183 | -0.028 | -5.862
-17.5 | -0.804 | 0.13027 | -0.028 | -6.174
-17 | -0.777 | 0.1211 | -0.028 | -6.418
-16.5 | -0.746 | 0.12835 | -0.027 | -5.812
-16 | -0.719 | 0.11688 | -0.027 | -6.152
-15.5 | -0.693 | 0.10459 | -0.028 | -6.622
-15 | -0.661 | 0.11163 | -0.026 | -5.923
-14.5 | -0.635 | 0.0978 | -0.027 | -6.491
-14 | -0.61 | 0.0864 | -0.028 | -7.054
-13.5 | -0.577 | 0.09023 | -0.026 | -6.399
-13 | -0.552 | 0.0792 | -0.027 | -6.97
-12.5 | -0.522 | 0.07889 | -0.026 | -6.611
-12 | -0.496 | 0.0706 | -0.027 | -7.02
-11.5 | -0.475 | 0.05813 | -0.031 | -8.171
-11 | -0.438 | 0.06535 | -0.027 | -6.696
-10.5 | -0.414 | 0.05552 | -0.03 | -7.462
-10 | -0.38 | 0.05973 | -0.026 | -6.364
-9.5 | -0.351 | 0.05849 | -0.026 | -6
-9 | -0.324 | 0.05197 | -0.027 | -6.239
-8.5 | -0.295 | 0.05069 | -0.027 | -5.815
-8 | -0.266 | 0.04873 | -0.026 | -5.455
-7.5 | -0.238 | 0.04501 | -0.027 | -5.285
-7 | -0.21 | 0.04179 | -0.028 | -5.017
-6.5 | -0.349 | 0.00936 | -0.044 | -37.24
-6 | -0.321 | 0.00808 | -0.044 | -39.676
-5.5 | -0.272 | 0.00776 | -0.044 | -35.055
-5 | -0.214 | 0.00755 | -0.044 | -28.376
-4.5 | -0.151 | 0.00757 | -0.044 | -20.011
-4 | -0.085 | 0.00738 | -0.044 | -11.545
-3.5 | -0.017 | 0.00724 | -0.044 | -2.304
-3 | 0.053 | 0.00718 | -0.044 | 7.416
-2.5 | 0.124 | 0.00717 | -0.044 | 17.291
-2 | 0.195 | 0.00711 | -0.044 | 27.476
-1.5 | 0.267 | 0.0071 | -0.044 | 37.576
-1 | 0.337 | 0.00713 | -0.044 | 47.323
-0.5 | 0.408 | 0.00715 | -0.044 | 57.016
0 | 0.478 | 0.0072 | -0.045 | 66.388
0.5 | 0.548 | 0.00728 | -0.045 | 75.306
1 | 0.618 | 0.00735 | -0.045 | 83.971
1.5 | 0.687 | 0.00748 | -0.045 | 91.824
2 | 0.756 | 0.00716 | -0.045 | 105.546
2.5 | 0.824 | 0.00732 | -0.045 | 112.518
3 | 0.892 | 0.00752 | -0.045 | 118.662
3.5 | 0.959 | 0.00773 | -0.045 | 123.985
4 | 1.025 | 0.00796 | -0.045 | 128.807
4.5 | 1.091 | 0.0083 | -0.045 | 131.475
5 | 1.152 | 0.00789 | -0.045 | 145.986
5.5 | 1.213 | 0.00921 | -0.045 | 131.748
6 | 1.272 | 0.00971 | -0.045 | 130.979
6.5 | 1.329 | 0.01029 | -0.045 | 129.172
7 | 1.382 | 0.01091 | -0.045 | 126.708
7.5 | 1.432 | 0.01171 | -0.045 | 122.243
8 | 1.477 | 0.01287 | -0.045 | 114.729
8.5 | 1.518 | 0.0143 | -0.045 | 106.156
9 | 1.554 | 0.01612 | -0.044 | 96.416
9.5 | 1.589 | 0.01813 | -0.044 | 87.67
10 | 1.617 | 0.02107 | -0.044 | 76.776
10.5 | 1.644 | 0.02419 | -0.043 | 67.975
11 | 1.602 | 0.05056 | -0.04 | 31.684
11.5 | 1.626 | 0.05633 | -0.04 | 28.865
12 | 1.645 | 0.06263 | -0.039 | 26.261
12.5 | 1.657 | 0.06983 | -0.039 | 23.726
13 | 1.638 | 0.0782 | -0.039 | 20.947
13.5 | 1.442 | 0.08884 | -0.039 | 16.233
14 | 1.038 | 0.10119 | -0.038 | 10.262
14.5 | 1.061 | 0.11488 | -0.038 | 9.233
15 | 1.078 | 0.1406 | -0.037 | 7.67
15.5 | 1.091 | 0.20122 | -0.035 | 5.421
16 | 1.118 | 0.22956 | -0.035 | 4.869
16.5 | 1.145 | 0.24506 | -0.035 | 4.674
17 | 1.174 | 0.2457 | -0.036 | 4.779
17.5 | 1.202 | 0.25285 | -0.036 | 4.753

## 136. Re 16M Mach 0.50 (2)
BIGFOIL.COM POLAR EXPORT
tsagiP-II-15.5sm
TsAGI P-II (15.5%) smoothed |  |  |  | Cl Max: | 2.1751 | at alpha= | 12 | deg
XFOIL ncrit=9 |  |  |  | L/D Max: | 208.497 | at alpha= | 8.5 | deg
Re: | 16000000 |  |  | Cd Min: | 0.09674 | at alpha= | -12.5 | deg
Mach: | 0.5 |  |  | Cl=0 at alpha= | -3.4229 | deg
|  |  |  | @ Cl=0.1, Cd= | 0.00659
|  |  |  | @ Cl=0.4, Cd= | 0.0066185
|  |  |  | @ Cl=0.6, Cd= | 0.0067387
alpha (deg) | Cl | Cd | Cm | Cl/Cd
-12.5 | -0.3361 | 0.09674 | -0.0642 | -3.4743
-12 | -0.344 | 0.08756 | -0.07 | -3.9287
-11.5 | -0.3515 | 0.07898 | -0.0753 | -4.4505
-11 | -0.3711 | 0.06954 | -0.0816 | -5.3365
-10.5 | -0.3927 | 0.06036 | -0.0878 | -6.506
-10 | -0.4156 | 0.05108 | -0.0943 | -8.1363
-9.5 | -0.4341 | 0.04089 | -0.1045 | -10.6163
-9 | -0.4706 | 0.03524 | -0.1013 | -13.3541
-8.5 | -0.5063 | 0.02918 | -0.0951 | -17.3509
-8 | -0.5371 | 0.02126 | -0.089 | -25.2634
-7.5 | -0.5526 | 0.0136 | -0.081 | -40.6324
-7 | -0.5179 | 0.00951 | -0.0736 | -54.4585
-6.5 | -0.4501 | 0.00825 | -0.0683 | -54.5576
-6 | -0.3758 | 0.00773 | -0.0645 | -48.6158
-5.5 | -0.301 | 0.00737 | -0.0613 | -40.8412
-5 | -0.2273 | 0.00714 | -0.0586 | -31.8347
-4.5 | -0.1545 | 0.00693 | -0.0561 | -22.2944
-4 | -0.0822 | 0.00675 | -0.054 | -12.1778
-3.5 | -0.0109 | 0.00664 | -0.0521 | -1.6416
-3 | 0.0598 | 0.00659 | -0.0504 | 9.0744
-2.5 | 0.1302 | 0.00659 | -0.0489 | 19.7572
-2 | 0.2003 | 0.00658 | -0.0476 | 30.4407
-1.5 | 0.2704 | 0.00659 | -0.0464 | 41.0319
-1 | 0.3404 | 0.00661 | -0.0453 | 51.4977
-0.5 | 0.4106 | 0.00662 | -0.0444 | 62.0242
0 | 0.4812 | 0.00663 | -0.0436 | 72.5792
0.5 | 0.5512 | 0.00669 | -0.0428 | 82.3916
1 | 0.6213 | 0.00676 | -0.042 | 91.9083
1.5 | 0.6918 | 0.0068 | -0.0412 | 101.7353
2 | 0.7621 | 0.0068 | -0.0405 | 112.0735
2.5 | 0.8313 | 0.00676 | -0.0395 | 122.9734
3 | 0.8991 | 0.00672 | -0.0382 | 133.7946
3.5 | 0.9671 | 0.00675 | -0.0369 | 143.2741
4 | 1.0354 | 0.00677 | -0.0356 | 152.9394
4.5 | 1.0944 | 0.00637 | -0.0325 | 171.8053
5 | 1.1555 | 0.00627 | -0.0293 | 184.2903
5.5 | 1.2231 | 0.00637 | -0.0272 | 192.0094
6 | 1.3215 | 0.00666 | -0.0309 | 198.4234
6.5 | 1.4179 | 0.007 | -0.0339 | 202.5571
7 | 1.4965 | 0.00736 | -0.0333 | 203.3288
7.5 | 1.5838 | 0.00773 | -0.034 | 204.89
8 | 1.673 | 0.00809 | -0.0346 | 206.7985
8.5 | 1.7618 | 0.00845 | -0.0348 | 208.497
9 | 1.8334 | 0.0088 | -0.0317 | 208.3409
9.5 | 1.8992 | 0.0092 | -0.0275 | 206.4348
10 | 1.9662 | 0.00969 | -0.0234 | 202.9102
10.5 | 2.0297 | 0.01034 | -0.0186 | 196.2959
11 | 2.087 | 0.01086 | -0.0127 | 192.1731
11.5 | 2.1391 | 0.01175 | -0.0067 | 182.0511
12 | 2.1751 | 0.01336 | -0.0001 | 162.8069

## 137. Re 18M Mach 0.00 (1)
BIGFOIL.COM POLAR EXPORT
tsagiP-II-15.5sm
TsAGI P-II (15.5%) smoothed |  |  |  | Cl Max: | 1.871 | at alpha= | 17 | deg
JavaFoil+Calcfoil stall+Eppler ext transition |  |  |  | L/D Max: | 189.187 | at alpha= | 9 | deg
Re: | 18000000 |  |  | Cd Min: | 0.00643 | at alpha= | 2.5 | deg
Mach: | 0 |  |  | Cl=0 at alpha= | -3.379 | deg
|  |  |  | @ Cl=0.1, Cd= | 0.00665
|  |  |  | @ Cl=0.4, Cd= | 0.0066
|  |  |  | @ Cl=0.6, Cd= | 0.0067153
alpha (deg) | Cl | Cd | Cm | Cl/Cd
-17 | -0.77 | 0.10576 | -0.026 | -7.277
-16.5 | -0.772 | 0.10001 | -0.026 | -7.72
-16 | -0.773 | 0.09412 | -0.026 | -8.211
-15.5 | -0.772 | 0.08824 | -0.026 | -8.75
-15 | -0.771 | 0.08106 | -0.027 | -9.507
-14.5 | -0.766 | 0.07491 | -0.027 | -10.23
-14 | -0.761 | 0.06818 | -0.028 | -11.161
-13.5 | -0.756 | 0.06001 | -0.029 | -12.59
-13 | -0.756 | 0.04726 | -0.031 | -16.006
-12.5 | -0.78 | 0.02556 | -0.035 | -30.514
-12 | -0.798 | 0.01379 | -0.037 | -57.871
-11.5 | -0.793 | 0.0107 | -0.038 | -74.117
-11 | -0.771 | 0.00867 | -0.039 | -88.923
-10.5 | -0.738 | 0.00881 | -0.039 | -83.782
-10 | -0.701 | 0.0085 | -0.039 | -82.401
-9.5 | -0.66 | 0.00816 | -0.039 | -80.971
-9 | -0.617 | 0.00792 | -0.039 | -77.895
-8.5 | -0.571 | 0.0077 | -0.039 | -74.14
-8 | -0.523 | 0.00753 | -0.038 | -69.432
-7.5 | -0.472 | 0.00732 | -0.038 | -64.487
-7 | -0.42 | 0.00718 | -0.038 | -58.431
-6.5 | -0.366 | 0.00708 | -0.038 | -51.63
-6 | -0.31 | 0.00695 | -0.038 | -44.556
-5.5 | -0.253 | 0.00686 | -0.038 | -36.817
-5 | -0.194 | 0.00679 | -0.038 | -28.664
-4.5 | -0.135 | 0.00681 | -0.038 | -19.855
-4 | -0.075 | 0.00675 | -0.038 | -11.148
-3.5 | -0.015 | 0.00671 | -0.038 | -2.183
-3 | 0.047 | 0.00665 | -0.038 | 6.989
-2.5 | 0.108 | 0.00665 | -0.038 | 16.251
-2 | 0.17 | 0.00663 | -0.038 | 25.617
-1.5 | 0.232 | 0.0066 | -0.038 | 35.064
-1 | 0.293 | 0.0066 | -0.038 | 44.396
-0.5 | 0.354 | 0.0066 | -0.039 | 53.701
0 | 0.416 | 0.0066 | -0.039 | 63.027
0.5 | 0.477 | 0.00664 | -0.039 | 71.782
1 | 0.538 | 0.00666 | -0.039 | 80.812
1.5 | 0.599 | 0.00672 | -0.039 | 89.085
2 | 0.659 | 0.00644 | -0.039 | 102.427
2.5 | 0.72 | 0.00643 | -0.039 | 111.881
3 | 0.78 | 0.00649 | -0.039 | 120.198
3.5 | 0.84 | 0.00657 | -0.039 | 127.86
4 | 0.899 | 0.00665 | -0.039 | 135.28
4.5 | 0.959 | 0.00677 | -0.039 | 141.689
5 | 1.018 | 0.00687 | -0.039 | 148.207
5.5 | 1.076 | 0.00705 | -0.039 | 152.652
6 | 1.135 | 0.00722 | -0.04 | 157.071
6.5 | 1.193 | 0.00717 | -0.04 | 166.433
7 | 1.251 | 0.00738 | -0.04 | 169.52
7.5 | 1.308 | 0.00761 | -0.04 | 171.78
8 | 1.365 | 0.00794 | -0.04 | 171.946
8.5 | 1.421 | 0.00822 | -0.04 | 172.874
9 | 1.473 | 0.00779 | -0.04 | 189.187
9.5 | 1.525 | 0.0092 | -0.04 | 165.74
10 | 1.576 | 0.0096 | -0.04 | 164.127
10.5 | 1.626 | 0.01008 | -0.041 | 161.284
11 | 1.674 | 0.01054 | -0.041 | 158.779
11.5 | 1.72 | 0.01123 | -0.041 | 153.147
12 | 1.688 | 0.02332 | -0.038 | 72.365
12.5 | 1.726 | 0.02572 | -0.038 | 67.13
13 | 1.762 | 0.02817 | -0.038 | 62.567
13.5 | 1.788 | 0.03093 | -0.038 | 57.807
14 | 1.811 | 0.03376 | -0.038 | 53.634
14.5 | 1.83 | 0.03656 | -0.038 | 50.061
15 | 1.846 | 0.03964 | -0.038 | 46.562
15.5 | 1.857 | 0.04312 | -0.038 | 43.08
16 | 1.866 | 0.04653 | -0.038 | 40.097
16.5 | 1.87 | 0.05017 | -0.038 | 37.273
17 | 1.871 | 0.05403 | -0.038 | 34.627
17.5 | 1.868 | 0.05788 | -0.038 | 32.265
18 | 1.86 | 0.06212 | -0.038 | 29.941
18.5 | 1.847 | 0.06646 | -0.038 | 27.79
19 | 1.83 | 0.071 | -0.038 | 25.777
19.5 | 1.81 | 0.07547 | -0.038 | 23.987
20 | 1.787 | 0.08045 | -0.038 | 22.21

## 138. Re 18M Mach 0.00 (2)
BIGFOIL.COM POLAR EXPORT
tsagiP-II-15.5sm
TsAGI P-II (15.5%) smoothed |  |  |  | Cl Max: | 1.844 | at alpha= | 16 | deg
XFOIL ncrit=9 |  |  |  | L/D Max: | 224.438 | at alpha= | 10 | deg
Re: | 18000000 |  |  | Cd Min: | 0.10768 | at alpha= | 20 | deg
Mach: | 0 |  |  | Cl=0 at alpha= | -3.4362 | deg
|  |  |  | @ Cl=0.1, Cd= | 0.00608
|  |  |  | @ Cl=0.4, Cd= | 0.0061145
|  |  |  | @ Cl=0.6, Cd= | 0.0061419
alpha (deg) | Cl | Cd | Cm | Cl/Cd
-20 | -1.7371 | 0.01899 | -0.0774 | -91.4745
-19.5 | -1.7129 | 0.01789 | -0.0726 | -95.7462
-19 | -1.6773 | 0.01689 | -0.0696 | -99.3073
-18.5 | -1.6404 | 0.01586 | -0.0666 | -103.43
-17 | -1.4478 | 0.01339 | -0.0722 | -108.1255
-16.5 | -1.4063 | 0.01298 | -0.0692 | -108.3436
-16 | -1.3611 | 0.01254 | -0.0668 | -108.5407
-15.5 | -1.3142 | 0.01211 | -0.0647 | -108.5219
-15 | -1.2664 | 0.01171 | -0.0628 | -108.1469
-14.5 | -1.2173 | 0.01133 | -0.061 | -107.4404
-14 | -1.167 | 0.01096 | -0.0593 | -106.4781
-13.5 | -1.116 | 0.01061 | -0.0578 | -105.1838
-13 | -1.0645 | 0.0103 | -0.0564 | -103.3495
-12.5 | -1.0125 | 0.00995 | -0.055 | -101.7588
-12 | -0.9599 | 0.00959 | -0.0537 | -100.0938
-11.5 | -0.9065 | 0.00924 | -0.0525 | -98.1061
-11 | -0.8528 | 0.00888 | -0.0514 | -96.036
-10.5 | -0.7985 | 0.00857 | -0.0504 | -93.1739
-10 | -0.7434 | 0.00828 | -0.0495 | -89.7826
-9.5 | -0.6881 | 0.00806 | -0.0486 | -85.3722
-9 | -0.6322 | 0.00784 | -0.0478 | -80.6378
-8.5 | -0.5763 | 0.00763 | -0.0471 | -75.5308
-8 | -0.5202 | 0.00738 | -0.0464 | -70.4878
-7.5 | -0.4641 | 0.00717 | -0.0457 | -64.728
-7 | -0.4073 | 0.007 | -0.0451 | -58.1857
-6.5 | -0.3503 | 0.00681 | -0.0446 | -51.4391
-6 | -0.2937 | 0.00666 | -0.044 | -44.0991
-5.5 | -0.2365 | 0.0065 | -0.0435 | -36.3846
-5 | -0.1794 | 0.00638 | -0.0431 | -28.1191
-4.5 | -0.1222 | 0.00626 | -0.0426 | -19.5208
-4 | -0.0648 | 0.00619 | -0.0422 | -10.4685
-3.5 | -0.0073 | 0.00611 | -0.0419 | -1.1948
-3 | 0.0499 | 0.00608 | -0.0415 | 8.2072
-2.5 | 0.107 | 0.00608 | -0.0412 | 17.5987
-2 | 0.164 | 0.00609 | -0.0409 | 26.9294
-1.5 | 0.2213 | 0.0061 | -0.0406 | 36.2787
-1 | 0.2787 | 0.00608 | -0.0403 | 45.8388
-0.5 | 0.3359 | 0.00612 | -0.0401 | 54.8856
0 | 0.3936 | 0.00611 | -0.04 | 64.419
0.5 | 0.4509 | 0.00615 | -0.0398 | 73.3171
1 | 0.5083 | 0.00618 | -0.0397 | 82.2492
1.5 | 0.5657 | 0.00616 | -0.0396 | 91.8344
2 | 0.6225 | 0.00613 | -0.0395 | 101.5498
3 | 0.7342 | 0.00602 | -0.0389 | 121.9601
4 | 0.8467 | 0.00594 | -0.0387 | 142.5421
4.5 | 0.8988 | 0.00566 | -0.0379 | 158.7986
5 | 0.9474 | 0.00535 | -0.0363 | 177.0841
5.5 | 1.0016 | 0.00543 | -0.0358 | 184.4567
6 | 1.0553 | 0.00552 | -0.0353 | 191.1775
6.5 | 1.1101 | 0.0056 | -0.035 | 198.2321
7 | 1.1806 | 0.00575 | -0.0382 | 205.3217
7.5 | 1.2493 | 0.0059 | -0.0411 | 211.7458
8 | 1.3099 | 0.00606 | -0.0423 | 216.1551
8.5 | 1.3739 | 0.00626 | -0.0443 | 219.4728
9 | 1.4362 | 0.00655 | -0.046 | 219.2672
9.5 | 1.4975 | 0.00676 | -0.0475 | 221.5237
10 | 1.5576 | 0.00694 | -0.0488 | 224.438
11 | 1.6677 | 0.00757 | -0.0496 | 220.3038
11.5 | 1.7123 | 0.008 | -0.0479 | 214.0375
12 | 1.7555 | 0.00859 | -0.0461 | 204.3655
12.5 | 1.7884 | 0.00982 | -0.0429 | 182.1181
13.5 | 1.7676 | 0.01547 | -0.024 | 114.2599
14 | 1.7881 | 0.01688 | -0.0204 | 105.9301
14.5 | 1.809 | 0.01853 | -0.0177 | 97.6255
15 | 1.8262 | 0.02077 | -0.0156 | 87.9249
15.5 | 1.8378 | 0.02392 | -0.0145 | 76.8311
16 | 1.844 | 0.0281 | -0.0143 | 65.6228
16.5 | 1.8419 | 0.03355 | -0.0149 | 54.9001
17 | 1.825 | 0.04083 | -0.016 | 44.6975
17.5 | 1.7904 | 0.05029 | -0.0177 | 35.6015
18 | 1.7439 | 0.06147 | -0.02 | 28.3699
18.5 | 1.6975 | 0.07298 | -0.0228 | 23.2598
19 | 1.652 | 0.08482 | -0.026 | 19.4765
19.5 | 1.6021 | 0.09767 | -0.0299 | 16.4032
20 | 1.575 | 0.10768 | -0.0332 | 14.6267

## 139. Re 18M Mach 0.10 (1)
BIGFOIL.COM POLAR EXPORT
tsagiP-II-15.5sm
TsAGI P-II (15.5%) smoothed |  |  |  | Cl Max: | 1.863 | at alpha= | 16.5 | deg
JavaFoil+Calcfoil stall+Eppler ext transition |  |  |  | L/D Max: | 187.324 | at alpha= | 9 | deg
Re: | 18000000 |  |  | Cd Min: | 0.00644 | at alpha= | 2 | deg
Mach: | 0.1 |  |  | Cl=0 at alpha= | -3.379 | deg
|  |  |  | @ Cl=0.1, Cd= | 0.0066402
|  |  |  | @ Cl=0.4, Cd= | 0.00663
|  |  |  | @ Cl=0.6, Cd= | 0.0067292
alpha (deg) | Cl | Cd | Cm | Cl/Cd
-16.5 | -0.743 | 0.10261 | -0.025 | -7.237
-16 | -0.746 | 0.09679 | -0.026 | -7.709
-15.5 | -0.748 | 0.0909 | -0.026 | -8.227
-15 | -0.748 | 0.0851 | -0.026 | -8.783
-14.5 | -0.746 | 0.07808 | -0.027 | -9.557
-14 | -0.742 | 0.07187 | -0.027 | -10.327
-13.5 | -0.737 | 0.06504 | -0.028 | -11.328
-13 | -0.733 | 0.05592 | -0.03 | -13.103
-12.5 | -0.746 | 0.03658 | -0.033 | -20.395
-12 | -0.767 | 0.01949 | -0.036 | -39.336
-11.5 | -0.779 | 0.01159 | -0.038 | -67.202
-11 | -0.765 | 0.00992 | -0.039 | -77.11
-10.5 | -0.735 | 0.00894 | -0.039 | -82.186
-10 | -0.699 | 0.00856 | -0.039 | -81.693
-9.5 | -0.66 | 0.0082 | -0.039 | -80.486
-9 | -0.617 | 0.00799 | -0.039 | -77.248
-8.5 | -0.571 | 0.00775 | -0.039 | -73.729
-8 | -0.523 | 0.00752 | -0.039 | -69.619
-7.5 | -0.473 | 0.00739 | -0.039 | -64.048
-7 | -0.421 | 0.00721 | -0.039 | -58.346
-6.5 | -0.367 | 0.0071 | -0.039 | -51.656
-6 | -0.311 | 0.00698 | -0.039 | -44.55
-5.5 | -0.254 | 0.00688 | -0.039 | -36.903
-5 | -0.195 | 0.00682 | -0.039 | -28.627
-4.5 | -0.136 | 0.00683 | -0.039 | -19.901
-4 | -0.076 | 0.00678 | -0.039 | -11.149
-3.5 | -0.015 | 0.00672 | -0.039 | -2.188
-3 | 0.047 | 0.0067 | -0.039 | 6.98
-2.5 | 0.109 | 0.00663 | -0.039 | 16.363
-2 | 0.171 | 0.00662 | -0.039 | 25.782
-1.5 | 0.233 | 0.00662 | -0.039 | 35.15
-1 | 0.294 | 0.00663 | -0.039 | 44.398
-0.5 | 0.356 | 0.00663 | -0.039 | 53.669
0 | 0.418 | 0.00663 | -0.039 | 63.026
0.5 | 0.479 | 0.00667 | -0.039 | 71.819
1 | 0.54 | 0.00668 | -0.039 | 80.857
1.5 | 0.601 | 0.00673 | -0.039 | 89.373
2 | 0.662 | 0.00644 | -0.039 | 102.904
2.5 | 0.723 | 0.00644 | -0.039 | 112.334
3 | 0.783 | 0.0065 | -0.039 | 120.468
3.5 | 0.844 | 0.0066 | -0.039 | 127.816
4 | 0.903 | 0.00668 | -0.039 | 135.181
4.5 | 0.963 | 0.00678 | -0.039 | 142.119
5 | 1.022 | 0.00692 | -0.04 | 147.682
5.5 | 1.081 | 0.00711 | -0.04 | 152.061
6 | 1.14 | 0.00723 | -0.04 | 157.621
6.5 | 1.198 | 0.00724 | -0.04 | 165.564
7 | 1.256 | 0.00746 | -0.04 | 168.463
7.5 | 1.314 | 0.00769 | -0.04 | 170.818
8 | 1.371 | 0.00796 | -0.04 | 172.23
8.5 | 1.427 | 0.00833 | -0.041 | 171.331
9 | 1.478 | 0.00789 | -0.041 | 187.324
9.5 | 1.53 | 0.00931 | -0.041 | 164.457
10 | 1.582 | 0.00973 | -0.041 | 162.5
10.5 | 1.631 | 0.01023 | -0.041 | 159.408
11 | 1.679 | 0.01075 | -0.041 | 156.174
11.5 | 1.651 | 0.02172 | -0.039 | 76.029
12 | 1.69 | 0.02412 | -0.039 | 70.066
12.5 | 1.728 | 0.02657 | -0.038 | 65.062
13 | 1.764 | 0.02914 | -0.038 | 60.553
13.5 | 1.79 | 0.03188 | -0.038 | 56.132
14 | 1.811 | 0.03481 | -0.038 | 52.03
14.5 | 1.83 | 0.03769 | -0.038 | 48.55
15 | 1.844 | 0.04087 | -0.038 | 45.127
15.5 | 1.854 | 0.04445 | -0.038 | 41.709
16 | 1.86 | 0.04807 | -0.038 | 38.699
16.5 | 1.863 | 0.05171 | -0.038 | 36.021
17 | 1.861 | 0.05569 | -0.038 | 33.411
17.5 | 1.854 | 0.05986 | -0.038 | 30.98
18 | 1.844 | 0.06403 | -0.038 | 28.796
18.5 | 1.827 | 0.06851 | -0.038 | 26.671
19 | 1.807 | 0.07315 | -0.038 | 24.701
19.5 | 1.783 | 0.07777 | -0.038 | 22.925
20 | 1.755 | 0.08275 | -0.038 | 21.213

## 140. Re 18M Mach 0.10 (2)
BIGFOIL.COM POLAR EXPORT
tsagiP-II-15.5sm
TsAGI P-II (15.5%) smoothed |  |  |  | Cl Max: | 1.8331 | at alpha= | 16 | deg
XFOIL ncrit=9 |  |  |  | L/D Max: | 224.4 | at alpha= | 10 | deg
Re: | 18000000 |  |  | Cd Min: | 0.11449 | at alpha= | 20 | deg
Mach: | 0.1 |  |  | Cl=0 at alpha= | -3.4358 | deg
|  |  |  | @ Cl=0.1, Cd= | 0.00609
|  |  |  | @ Cl=0.4, Cd= | 0.0061226
|  |  |  | @ Cl=0.6, Cd= | 0.0061468
alpha (deg) | Cl | Cd | Cm | Cl/Cd
-20 | -1.7301 | 0.02082 | -0.0861 | -83.098
-19.5 | -1.7114 | 0.0194 | -0.0811 | -88.2165
-19 | -1.6865 | 0.01823 | -0.0761 | -92.5123
-18.5 | -1.6521 | 0.01702 | -0.0725 | -97.0682
-18 | -1.5888 | 0.01583 | -0.0741 | -100.3664
-17.5 | -1.5358 | 0.01484 | -0.0734 | -103.4906
-17 | -1.4608 | 0.01399 | -0.0769 | -104.4174
-16.5 | -1.4203 | 0.01348 | -0.0734 | -105.3635
-16 | -1.3753 | 0.01296 | -0.0706 | -106.1188
-15.5 | -1.3283 | 0.01248 | -0.0682 | -106.4343
-14.5 | -1.2304 | 0.01161 | -0.0638 | -105.9776
-14 | -1.1795 | 0.0112 | -0.062 | -105.3125
-13.5 | -1.1278 | 0.01083 | -0.0602 | -104.1367
-13 | -1.0756 | 0.01048 | -0.0585 | -102.6336
-12.5 | -1.0228 | 0.01014 | -0.057 | -100.8679
-12 | -0.9693 | 0.00976 | -0.0555 | -99.3135
-11.5 | -0.9152 | 0.00939 | -0.0542 | -97.4654
-11 | -0.8608 | 0.00902 | -0.0529 | -95.4324
-10.5 | -0.806 | 0.00868 | -0.0517 | -92.8571
-10 | -0.7504 | 0.00836 | -0.0507 | -89.7608
-9.5 | -0.6944 | 0.00812 | -0.0497 | -85.5172
-9 | -0.6379 | 0.00789 | -0.0488 | -80.8492
-8.5 | -0.5813 | 0.00769 | -0.048 | -75.5917
-8 | -0.5246 | 0.00744 | -0.0472 | -70.5108
-7.5 | -0.468 | 0.00721 | -0.0464 | -64.9098
-7 | -0.4107 | 0.00702 | -0.0457 | -58.5043
-6.5 | -0.3531 | 0.00685 | -0.0452 | -51.5474
-6 | -0.296 | 0.00668 | -0.0445 | -44.3114
-5.5 | -0.2383 | 0.00653 | -0.044 | -36.4931
-5 | -0.1808 | 0.0064 | -0.0435 | -28.25
-4.5 | -0.1231 | 0.00627 | -0.043 | -19.6332
-4 | -0.0653 | 0.00621 | -0.0426 | -10.5153
-3.5 | -0.0074 | 0.00613 | -0.0422 | -1.2072
-3 | 0.0502 | 0.00609 | -0.0418 | 8.243
-2.5 | 0.1078 | 0.00609 | -0.0415 | 17.7011
-2 | 0.1652 | 0.0061 | -0.0411 | 27.082
-1.5 | 0.2227 | 0.00611 | -0.0408 | 36.4484
-1 | 0.2806 | 0.0061 | -0.0405 | 46
-0.5 | 0.3382 | 0.00613 | -0.0403 | 55.1713
0 | 0.3963 | 0.00612 | -0.0401 | 64.7549
0.5 | 0.454 | 0.00616 | -0.0399 | 73.7013
1 | 0.5118 | 0.00619 | -0.0398 | 82.6817
1.5 | 0.5697 | 0.00617 | -0.0397 | 92.3339
3 | 0.7393 | 0.00604 | -0.039 | 122.4007
4 | 0.8527 | 0.00596 | -0.0387 | 143.0705
4.5 | 0.9051 | 0.00568 | -0.0379 | 159.3486
5 | 0.9539 | 0.00538 | -0.0362 | 177.3048
5.5 | 1.0085 | 0.00546 | -0.0357 | 184.707
6 | 1.0626 | 0.00554 | -0.0351 | 191.8051
6.5 | 1.1184 | 0.00563 | -0.0349 | 198.6501
7 | 1.1902 | 0.00578 | -0.0382 | 205.917
7.5 | 1.2591 | 0.00594 | -0.041 | 211.9697
8 | 1.3204 | 0.0061 | -0.0422 | 216.459
8.5 | 1.3849 | 0.00632 | -0.0441 | 219.1297
9 | 1.448 | 0.00661 | -0.0458 | 219.062
9.5 | 1.51 | 0.00681 | -0.0473 | 221.7327
10 | 1.5708 | 0.007 | -0.0485 | 224.4
10.5 | 1.6304 | 0.00736 | -0.0497 | 221.5217
11 | 1.681 | 0.00764 | -0.0489 | 220.0262
11.5 | 1.7257 | 0.00809 | -0.047 | 213.3127
12 | 1.7697 | 0.00868 | -0.0453 | 203.8825
12.5 | 1.8026 | 0.00994 | -0.0419 | 181.3481
13.5 | 1.7714 | 0.01594 | -0.0217 | 111.1292
14 | 1.7903 | 0.01757 | -0.0182 | 101.8953
14.5 | 1.8091 | 0.01957 | -0.0157 | 92.4425
15 | 1.8244 | 0.02225 | -0.0141 | 81.9955
15.5 | 1.8324 | 0.02609 | -0.0134 | 70.2338
16 | 1.8331 | 0.03118 | -0.0138 | 58.7909
16.5 | 1.8215 | 0.0379 | -0.0148 | 48.0607
17 | 1.792 | 0.0467 | -0.0163 | 38.3726
17.5 | 1.7498 | 0.05717 | -0.0183 | 30.607
18 | 1.6956 | 0.0695 | -0.0212 | 24.3971
18.5 | 1.6473 | 0.08154 | -0.0244 | 20.2024
19 | 1.6039 | 0.0934 | -0.0278 | 17.1724
19.5 | 1.5676 | 0.10455 | -0.0314 | 14.9938
20 | 1.5417 | 0.11449 | -0.0348 | 13.4658

## 141. Re 18M Mach 0.25 (1)
BIGFOIL.COM POLAR EXPORT
tsagiP-II-15.5sm
TsAGI P-II (15.5%) smoothed |  |  |  | Cl Max: | 1.824 | at alpha= | 15 | deg
JavaFoil+Calcfoil stall+Eppler ext transition |  |  |  | L/D Max: | 180.846 | at alpha= | 8 | deg
Re: | 18000000 |  |  | Cd Min: | 0.00653 | at alpha= | 2 | deg
Mach: | 0.25 |  |  | Cl=0 at alpha= | -3.3809 | deg
|  |  |  | @ Cl=0.1, Cd= | 0.0067152
|  |  |  | @ Cl=0.4, Cd= | 0.0066954
|  |  |  | @ Cl=0.6, Cd= | 0.0068157
alpha (deg) | Cl | Cd | Cm | Cl/Cd
-15 | -0.569 | 0.09894 | -0.024 | -5.754
-14.5 | -0.589 | 0.09284 | -0.024 | -6.346
-14 | -0.605 | 0.08667 | -0.025 | -6.98
-13.5 | -0.616 | 0.08088 | -0.025 | -7.623
-13 | -0.624 | 0.07488 | -0.026 | -8.334
-12.5 | -0.628 | 0.06862 | -0.026 | -9.146
-12 | -0.627 | 0.06259 | -0.027 | -10.013
-11.5 | -0.626 | 0.05315 | -0.029 | -11.788
-11 | -0.627 | 0.04149 | -0.031 | -15.119
-10.5 | -0.664 | 0.01666 | -0.037 | -39.838
-10 | -0.677 | 0.00991 | -0.04 | -68.332
-9.5 | -0.649 | 0.00883 | -0.04 | -73.564
-9 | -0.612 | 0.00836 | -0.04 | -73.214
-8.5 | -0.571 | 0.00807 | -0.04 | -70.762
-8 | -0.526 | 0.00777 | -0.04 | -67.674
-7.5 | -0.478 | 0.00758 | -0.04 | -63.008
-7 | -0.426 | 0.00738 | -0.04 | -57.795
-6.5 | -0.373 | 0.00723 | -0.04 | -51.538
-6 | -0.317 | 0.0071 | -0.04 | -44.628
-5.5 | -0.259 | 0.00699 | -0.04 | -37.039
-5 | -0.2 | 0.00695 | -0.04 | -28.745
-4.5 | -0.139 | 0.00691 | -0.04 | -20.139
-4 | -0.078 | 0.00685 | -0.04 | -11.32
-3.5 | -0.015 | 0.0068 | -0.04 | -2.218
-3 | 0.048 | 0.00674 | -0.04 | 7.112
-2.5 | 0.111 | 0.00671 | -0.04 | 16.619
-2 | 0.175 | 0.00671 | -0.04 | 26.125
-1.5 | 0.239 | 0.0067 | -0.04 | 35.666
-1 | 0.302 | 0.00668 | -0.04 | 45.267
-0.5 | 0.366 | 0.00669 | -0.04 | 54.662
0 | 0.429 | 0.0067 | -0.04 | 64.059
0.5 | 0.492 | 0.00674 | -0.04 | 72.995
1 | 0.555 | 0.00678 | -0.04 | 81.847
1.5 | 0.618 | 0.00683 | -0.04 | 90.396
2 | 0.68 | 0.00653 | -0.04 | 104.099
2.5 | 0.742 | 0.00656 | -0.04 | 113.202
3 | 0.804 | 0.00667 | -0.04 | 120.596
3.5 | 0.866 | 0.00676 | -0.04 | 128.14
4 | 0.927 | 0.00685 | -0.04 | 135.364
4.5 | 0.988 | 0.00698 | -0.041 | 141.601
5 | 1.048 | 0.00716 | -0.041 | 146.369
5.5 | 1.109 | 0.00736 | -0.041 | 150.721
6 | 1.169 | 0.00751 | -0.041 | 155.682
6.5 | 1.228 | 0.00754 | -0.041 | 162.801
7 | 1.287 | 0.00778 | -0.041 | 165.346
7.5 | 1.345 | 0.00813 | -0.041 | 165.548
8 | 1.4 | 0.00774 | -0.041 | 180.846
8.5 | 1.453 | 0.00918 | -0.041 | 158.241
9 | 1.507 | 0.00957 | -0.041 | 157.49
9.5 | 1.558 | 0.01001 | -0.042 | 155.731
10 | 1.608 | 0.01057 | -0.042 | 152.126
10.5 | 1.655 | 0.0112 | -0.042 | 147.825
11 | 1.7 | 0.01197 | -0.042 | 142.095
11.5 | 1.662 | 0.02596 | -0.039 | 64.011
12 | 1.7 | 0.02876 | -0.039 | 59.123
12.5 | 1.739 | 0.03159 | -0.039 | 55.036
13 | 1.773 | 0.03466 | -0.039 | 51.166
13.5 | 1.794 | 0.03776 | -0.039 | 47.523
14 | 1.81 | 0.04114 | -0.039 | 44.008
14.5 | 1.82 | 0.04483 | -0.038 | 40.587
15 | 1.824 | 0.04859 | -0.038 | 37.541
15.5 | 1.822 | 0.05246 | -0.038 | 34.732
16 | 1.814 | 0.05678 | -0.038 | 31.943
16.5 | 1.798 | 0.06139 | -0.038 | 29.296
17 | 1.777 | 0.06626 | -0.038 | 26.814
17.5 | 1.748 | 0.07116 | -0.038 | 24.563
18 | 1.712 | 0.07606 | -0.038 | 22.513
18.5 | 1.667 | 0.08136 | -0.038 | 20.484
19 | 1.615 | 0.08656 | -0.038 | 18.656
19.5 | 1.556 | 0.09211 | -0.038 | 16.893
20 | 1.491 | 0.09807 | -0.038 | 15.199

## 142. Re 18M Mach 0.25 (2)
BIGFOIL.COM POLAR EXPORT
tsagiP-II-15.5sm
TsAGI P-II (15.5%) smoothed |  |  |  | Cl Max: | 1.8735 | at alpha= | 12.5 | deg
XFOIL ncrit=9 |  |  |  | L/D Max: | 223.878 | at alpha= | 10 | deg
Re: | 18000000 |  |  | Cd Min: | 0.15217 | at alpha= | -19.5 | deg
Mach: | 0.25 |  |  | Cl=0 at alpha= | -3.4328 | deg
|  |  |  | @ Cl=0.1, Cd= | 0.006144
|  |  |  | @ Cl=0.4, Cd= | 0.0062044
|  |  |  | @ Cl=0.6, Cd= | 0.0062714
alpha (deg) | Cl | Cd | Cm | Cl/Cd
-19.5 | -0.635 | 0.15217 | -0.0282 | -4.173
-19 | -1.4486 | 0.05265 | -0.0868 | -27.5138
-18.5 | -1.5431 | 0.03375 | -0.1053 | -45.7215
-18 | -1.5579 | 0.02696 | -0.1082 | -57.7856
-17.5 | -1.5324 | 0.02261 | -0.1096 | -67.7753
-17 | -1.4744 | 0.01943 | -0.1117 | -75.8827
-16.5 | -1.4606 | 0.01829 | -0.1036 | -79.8578
-16 | -1.4301 | 0.01701 | -0.0973 | -84.0741
-15.5 | -1.3918 | 0.01583 | -0.0919 | -87.9217
-15 | -1.3473 | 0.01482 | -0.0871 | -90.9109
-14.5 | -1.299 | 0.0139 | -0.0828 | -93.4532
-13.5 | -1.1936 | 0.01243 | -0.0756 | -96.0257
-13 | -1.1386 | 0.01182 | -0.0724 | -96.3283
-12.5 | -1.0823 | 0.01126 | -0.0694 | -96.119
-12 | -1.0246 | 0.01075 | -0.0668 | -95.3116
-11.5 | -0.9661 | 0.01029 | -0.0645 | -93.8873
-11 | -0.9072 | 0.00984 | -0.0623 | -92.1951
-10.5 | -0.8487 | 0.00937 | -0.0601 | -90.5763
-10 | -0.7895 | 0.00894 | -0.0582 | -88.311
-9.5 | -0.7303 | 0.00857 | -0.0564 | -85.2159
-9 | -0.6706 | 0.00823 | -0.0547 | -81.4824
-8.5 | -0.6106 | 0.00796 | -0.0533 | -76.7085
-8 | -0.55 | 0.0077 | -0.052 | -71.4286
-7.5 | -0.4899 | 0.00748 | -0.0507 | -65.4947
-7 | -0.4296 | 0.00722 | -0.0496 | -59.5014
-6.5 | -0.3693 | 0.00699 | -0.0485 | -52.8326
-6 | -0.309 | 0.00684 | -0.0476 | -45.1754
-5.5 | -0.2487 | 0.00664 | -0.0467 | -37.4548
-5 | -0.1887 | 0.00651 | -0.0459 | -28.9862
-4.5 | -0.1282 | 0.00636 | -0.0452 | -20.1572
-4 | -0.0683 | 0.00628 | -0.0445 | -10.8758
-3.5 | -0.0081 | 0.0062 | -0.0439 | -1.3065
-3 | 0.0522 | 0.00616 | -0.0433 | 8.474
-2.5 | 0.112 | 0.00614 | -0.0428 | 18.241
-2 | 0.1716 | 0.00615 | -0.0423 | 27.9024
-1.5 | 0.2313 | 0.00617 | -0.0418 | 37.4878
-1 | 0.291 | 0.00619 | -0.0414 | 47.0113
-0.5 | 0.3513 | 0.00618 | -0.0411 | 56.8447
0 | 0.4112 | 0.00621 | -0.0408 | 66.2158
0.5 | 0.4713 | 0.00624 | -0.0406 | 75.5288
1 | 0.5317 | 0.00624 | -0.0404 | 85.2083
1.5 | 0.5915 | 0.00627 | -0.0402 | 94.3381
2 | 0.6506 | 0.00628 | -0.0399 | 103.5987
2.5 | 0.7094 | 0.00623 | -0.0395 | 113.8684
3 | 0.7681 | 0.00613 | -0.0392 | 125.3018
4 | 0.8858 | 0.00607 | -0.0386 | 145.9308
4.5 | 0.9393 | 0.0058 | -0.0374 | 161.9483
5 | 0.9901 | 0.00556 | -0.0355 | 178.0755
5.5 | 1.047 | 0.00562 | -0.0348 | 186.2989
6 | 1.1038 | 0.00569 | -0.034 | 193.9895
6.5 | 1.1652 | 0.00578 | -0.0342 | 201.5917
7 | 1.2443 | 0.00597 | -0.0382 | 208.4255
7.5 | 1.3136 | 0.00616 | -0.0401 | 213.2468
8 | 1.3792 | 0.00638 | -0.0413 | 216.1755
8.5 | 1.4473 | 0.00665 | -0.043 | 217.6391
9 | 1.5146 | 0.00692 | -0.0445 | 218.8728
9.5 | 1.5806 | 0.00712 | -0.0457 | 221.9944
10 | 1.6455 | 0.00735 | -0.0466 | 223.8776
10.5 | 1.7027 | 0.00779 | -0.0462 | 218.5751
11.5 | 1.8029 | 0.00858 | -0.0423 | 210.1282
12 | 1.8486 | 0.0093 | -0.0399 | 198.7742
12.5 | 1.8735 | 0.01098 | -0.0346 | 170.6284
13.5 | 1.7804 | 0.02032 | -0.0112 | 87.6181
14 | 1.7861 | 0.02443 | -0.01 | 73.1109
14.5 | 1.7871 | 0.02979 | -0.0103 | 59.9899
15 | 1.7688 | 0.03744 | -0.0115 | 47.2436
15.5 | 1.7315 | 0.04709 | -0.0131 | 36.77
16 | 1.6755 | 0.05881 | -0.0153 | 28.4901
16.5 | 1.6226 | 0.07066 | -0.0181 | 22.9635
17 | 1.5735 | 0.08263 | -0.0214 | 19.0427
17.5 | 1.5398 | 0.09309 | -0.0244 | 16.541

## 143. Re 18M Mach 0.50 (1)
BIGFOIL.COM POLAR EXPORT
tsagiP-II-15.5sm
TsAGI P-II (15.5%) smoothed |  |  |  | Cl Max: | 1.658 | at alpha= | 12.5 | deg
JavaFoil+Calcfoil stall+Eppler ext transition |  |  |  | L/D Max: | 147.138 | at alpha= | 5 | deg
Re: | 18000000 |  |  | Cd Min: | 0.00701 | at alpha= | -1 | deg
Mach: | 0.5 |  |  | Cl=0 at alpha= | -3.3786 | deg
|  |  |  | @ Cl=0.1, Cd= | 0.0070535
|  |  |  | @ Cl=0.4, Cd= | 0.0070278
|  |  |  | @ Cl=0.6, Cd= | 0.007222
alpha (deg) | Cl | Cd | Cm | Cl/Cd
-20 | -0.943 | 0.17097 | -0.029 | -5.517
-19.5 | -0.917 | 0.15679 | -0.029 | -5.847
-19 | -0.885 | 0.17532 | -0.028 | -5.049
-18.5 | -0.858 | 0.16127 | -0.028 | -5.318
-18 | -0.831 | 0.14478 | -0.028 | -5.742
-17.5 | -0.804 | 0.13165 | -0.028 | -6.109
-17 | -0.777 | 0.12227 | -0.028 | -6.357
-16.5 | -0.746 | 0.13258 | -0.027 | -5.627
-16 | -0.719 | 0.11928 | -0.027 | -6.028
-15.5 | -0.692 | 0.10832 | -0.027 | -6.389
-15 | -0.661 | 0.11683 | -0.026 | -5.658
-14.5 | -0.634 | 0.10139 | -0.026 | -6.257
-14 | -0.608 | 0.09038 | -0.027 | -6.728
-13.5 | -0.577 | 0.09309 | -0.026 | -6.199
-13 | -0.55 | 0.0834 | -0.026 | -6.598
-12.5 | -0.521 | 0.0806 | -0.026 | -6.468
-12 | -0.495 | 0.07244 | -0.027 | -6.831
-11.5 | -0.478 | 0.0554 | -0.032 | -8.623
-11 | -0.438 | 0.06426 | -0.027 | -6.819
-10.5 | -0.416 | 0.05361 | -0.03 | -7.759
-10 | -0.381 | 0.05889 | -0.027 | -6.463
-9.5 | -0.351 | 0.05771 | -0.026 | -6.085
-9 | -0.325 | 0.0512 | -0.028 | -6.342
-8.5 | -0.295 | 0.05005 | -0.027 | -5.895
-8 | -0.266 | 0.04808 | -0.027 | -5.534
-7.5 | -0.238 | 0.04444 | -0.027 | -5.359
-7 | -0.21 | 0.04111 | -0.028 | -5.109
-6.5 | -0.35 | 0.00781 | -0.044 | -44.823
-6 | -0.321 | 0.00795 | -0.044 | -40.34
-5.5 | -0.272 | 0.00762 | -0.044 | -35.677
-5 | -0.214 | 0.00759 | -0.044 | -28.242
-4.5 | -0.151 | 0.00747 | -0.044 | -20.28
-4 | -0.085 | 0.00728 | -0.044 | -11.701
-3.5 | -0.017 | 0.00713 | -0.044 | -2.339
-3 | 0.053 | 0.00708 | -0.044 | 7.517
-2.5 | 0.124 | 0.00704 | -0.044 | 17.615
-2 | 0.195 | 0.00704 | -0.044 | 27.737
-1.5 | 0.267 | 0.00702 | -0.044 | 38.015
-1 | 0.337 | 0.00701 | -0.044 | 48.097
-0.5 | 0.408 | 0.00703 | -0.044 | 57.957
0 | 0.478 | 0.00706 | -0.045 | 67.708
0.5 | 0.548 | 0.00717 | -0.045 | 76.46
1 | 0.618 | 0.00724 | -0.045 | 85.358
1.5 | 0.687 | 0.00741 | -0.045 | 92.705
2 | 0.756 | 0.00711 | -0.045 | 106.259
2.5 | 0.824 | 0.00724 | -0.045 | 113.755
3 | 0.892 | 0.00741 | -0.045 | 120.394
3.5 | 0.959 | 0.00762 | -0.045 | 125.921
4 | 1.025 | 0.00782 | -0.045 | 131.088
4.5 | 1.091 | 0.00815 | -0.045 | 133.873
5 | 1.152 | 0.00783 | -0.045 | 147.138
5.5 | 1.213 | 0.00932 | -0.045 | 130.134
6 | 1.273 | 0.00962 | -0.045 | 132.274
6.5 | 1.33 | 0.01015 | -0.045 | 131
7 | 1.383 | 0.01077 | -0.045 | 128.397
7.5 | 1.432 | 0.01169 | -0.045 | 122.561
8 | 1.478 | 0.01277 | -0.045 | 115.723
8.5 | 1.519 | 0.01414 | -0.045 | 107.41
9 | 1.557 | 0.01585 | -0.044 | 98.222
9.5 | 1.589 | 0.01812 | -0.044 | 87.695
10 | 1.619 | 0.02088 | -0.044 | 77.529
10.5 | 1.645 | 0.02389 | -0.043 | 68.891
11 | 1.604 | 0.04977 | -0.04 | 32.232
11.5 | 1.628 | 0.05546 | -0.04 | 29.344
12 | 1.646 | 0.06158 | -0.04 | 26.731
12.5 | 1.658 | 0.06872 | -0.039 | 24.128
13 | 1.639 | 0.07709 | -0.039 | 21.264
13.5 | 1.443 | 0.08776 | -0.039 | 16.444
14 | 1.039 | 0.09934 | -0.039 | 10.461
14.5 | 1.062 | 0.11322 | -0.038 | 9.376
15 | 1.079 | 0.13802 | -0.037 | 7.818
15.5 | 1.091 | 0.19881 | -0.035 | 5.488
16 | 1.118 | 0.23181 | -0.035 | 4.821
16.5 | 1.146 | 0.24312 | -0.035 | 4.712
17 | 1.174 | 0.25399 | -0.036 | 4.622
17.5 | 1.201 | 0.26311 | -0.036 | 4.566

## 144. Re 18M Mach 0.50 (2)
BIGFOIL.COM POLAR EXPORT
tsagiP-II-15.5sm
TsAGI P-II (15.5%) smoothed |  |  |  | Cl Max: | 2.1771 | at alpha= | 12 | deg
XFOIL ncrit=9 |  |  |  | L/D Max: | 215.52 | at alpha= | 9 | deg
Re: | 18000000 |  |  | Cd Min: | 0.09592 | at alpha= | -12.5 | deg
Mach: | 0.5 |  |  | Cl=0 at alpha= | -3.4174 | deg
|  |  |  | @ Cl=0.1, Cd= | 0.0065142
|  |  |  | @ Cl=0.4, Cd= | 0.0065016
|  |  |  | @ Cl=0.6, Cd= | 0.0066242
alpha (deg) | Cl | Cd | Cm | Cl/Cd
-12.5 | -0.3399 | 0.09592 | -0.0652 | -3.5436
-12 | -0.356 | 0.08579 | -0.072 | -4.1497
-11.5 | -0.3641 | 0.07723 | -0.0774 | -4.7145
-11 | -0.3833 | 0.06795 | -0.0836 | -5.6409
-10.5 | -0.4042 | 0.05892 | -0.0896 | -6.8601
-10 | -0.4254 | 0.04966 | -0.0963 | -8.5663
-9.5 | -0.4441 | 0.03989 | -0.1057 | -11.1331
-9 | -0.4815 | 0.03459 | -0.1012 | -13.9202
-8.5 | -0.5153 | 0.0284 | -0.0952 | -18.1444
-8 | -0.5446 | 0.02055 | -0.0889 | -26.5012
-7.5 | -0.5598 | 0.01293 | -0.0807 | -43.2947
-7 | -0.5214 | 0.00916 | -0.0733 | -56.9214
-6.5 | -0.4519 | 0.00806 | -0.0681 | -56.067
-6 | -0.3768 | 0.00756 | -0.0643 | -49.8413
-5.5 | -0.3022 | 0.00724 | -0.0612 | -41.7403
-5 | -0.228 | 0.007 | -0.0585 | -32.5714
-4.5 | -0.1551 | 0.00682 | -0.0561 | -22.7419
-4 | -0.083 | 0.00668 | -0.0539 | -12.4251
-3.5 | -0.0117 | 0.00657 | -0.052 | -1.7808
-3 | 0.0591 | 0.00652 | -0.0503 | 9.0644
-2 | 0.1999 | 0.0065 | -0.0475 | 30.7538
-1.5 | 0.2706 | 0.00648 | -0.0464 | 41.7593
-1 | 0.3405 | 0.00651 | -0.0453 | 52.3041
-0.5 | 0.4112 | 0.0065 | -0.0445 | 63.2615
0 | 0.4817 | 0.00652 | -0.0437 | 73.8804
0.5 | 0.5518 | 0.00659 | -0.0429 | 83.7329
1 | 0.6222 | 0.00664 | -0.0421 | 93.7048
1.5 | 0.6931 | 0.00667 | -0.0415 | 103.913
2 | 0.7636 | 0.00668 | -0.0407 | 114.3114
2.5 | 0.833 | 0.00667 | -0.0397 | 124.8876
3 | 0.9012 | 0.00668 | -0.0385 | 134.9102
3.5 | 0.9695 | 0.00668 | -0.0373 | 145.1347
4 | 1.0391 | 0.00669 | -0.0361 | 155.3214
4.5 | 1.1012 | 0.00637 | -0.0336 | 172.8728
5 | 1.1619 | 0.00618 | -0.0304 | 188.0097
5.5 | 1.2295 | 0.00629 | -0.0283 | 195.469
6 | 1.3049 | 0.00646 | -0.0275 | 201.9969
6.5 | 1.4095 | 0.00684 | -0.0322 | 206.0673
7 | 1.4973 | 0.0072 | -0.0333 | 207.9583
7.5 | 1.58 | 0.00753 | -0.0331 | 209.8274
8 | 1.6694 | 0.00785 | -0.0337 | 212.6624
8.5 | 1.7592 | 0.00819 | -0.0341 | 214.7985
9 | 1.8427 | 0.00855 | -0.033 | 215.5205
9.5 | 1.9072 | 0.00897 | -0.0285 | 212.6198
10 | 1.9734 | 0.00948 | -0.0242 | 208.1646
10.5 | 2.0417 | 0.01002 | -0.02 | 203.7625
11 | 2.102 | 0.01054 | -0.0144 | 199.4307
11.5 | 2.1488 | 0.01149 | -0.0076 | 187.0148
12 | 2.1771 | 0.0133 | -0.0003 | 163.6917

## 145. Re 20M Mach 0.00 (1)
BIGFOIL.COM POLAR EXPORT
tsagiP-II-15.5sm
TsAGI P-II (15.5%) smoothed |  |  |  | Cl Max: | 1.873 | at alpha= | 16.5 | deg
JavaFoil+Calcfoil stall+Eppler ext transition |  |  |  | L/D Max: | 203.886 | at alpha= | 9.5 | deg
Re: | 20000000 |  |  | Cd Min: | 0.00638 | at alpha= | 2.5 | deg
Mach: | 0 |  |  | Cl=0 at alpha= | -3.379 | deg
|  |  |  | @ Cl=0.1, Cd= | 0.0065513
|  |  |  | @ Cl=0.4, Cd= | 0.00651
|  |  |  | @ Cl=0.6, Cd= | 0.0066673
alpha (deg) | Cl | Cd | Cm | Cl/Cd
-17 | -0.77 | 0.10473 | -0.026 | -7.356
-16.5 | -0.773 | 0.09879 | -0.026 | -7.824
-16 | -0.774 | 0.09306 | -0.026 | -8.315
-15.5 | -0.773 | 0.0869 | -0.027 | -8.897
-15 | -0.771 | 0.08097 | -0.027 | -9.517
-14.5 | -0.768 | 0.07329 | -0.028 | -10.48
-14 | -0.764 | 0.06605 | -0.029 | -11.561
-13.5 | -0.76 | 0.05674 | -0.03 | -13.399
-13 | -0.765 | 0.04247 | -0.032 | -18.006
-12.5 | -0.779 | 0.02569 | -0.035 | -30.332
-12 | -0.806 | 0.01241 | -0.038 | -64.932
-11.5 | -0.796 | 0.01035 | -0.039 | -76.881
-11 | -0.772 | 0.00913 | -0.039 | -84.555
-10.5 | -0.738 | 0.00859 | -0.039 | -85.922
-10 | -0.701 | 0.00837 | -0.039 | -83.749
-9.5 | -0.66 | 0.00809 | -0.039 | -81.635
-9 | -0.617 | 0.0078 | -0.039 | -79.066
-8.5 | -0.571 | 0.00756 | -0.039 | -75.479
-8 | -0.523 | 0.00741 | -0.038 | -70.524
-7.5 | -0.472 | 0.00722 | -0.038 | -65.384
-7 | -0.42 | 0.00711 | -0.038 | -59.053
-6.5 | -0.366 | 0.00699 | -0.038 | -52.303
-6 | -0.31 | 0.00688 | -0.038 | -44.999
-5.5 | -0.253 | 0.00682 | -0.038 | -37.058
-5 | -0.194 | 0.00682 | -0.038 | -28.534
-4.5 | -0.135 | 0.00675 | -0.038 | -20.037
-4 | -0.075 | 0.00667 | -0.038 | -11.283
-3.5 | -0.015 | 0.00664 | -0.038 | -2.206
-3 | 0.047 | 0.00656 | -0.038 | 7.092
-2.5 | 0.108 | 0.00655 | -0.038 | 16.483
-2 | 0.17 | 0.00654 | -0.038 | 25.941
-1.5 | 0.232 | 0.00653 | -0.038 | 35.481
-1 | 0.293 | 0.00651 | -0.038 | 45.001
-0.5 | 0.354 | 0.00651 | -0.039 | 54.388
0 | 0.416 | 0.00651 | -0.039 | 63.902
0.5 | 0.477 | 0.00655 | -0.039 | 72.809
1 | 0.538 | 0.00657 | -0.039 | 81.822
1.5 | 0.599 | 0.00667 | -0.039 | 89.758
2 | 0.659 | 0.00651 | -0.039 | 101.232
2.5 | 0.72 | 0.00638 | -0.039 | 112.706
3 | 0.78 | 0.00642 | -0.039 | 121.496
3.5 | 0.84 | 0.00652 | -0.039 | 128.687
4 | 0.899 | 0.0066 | -0.039 | 136.208
4.5 | 0.959 | 0.0067 | -0.039 | 143.132
5 | 1.018 | 0.00685 | -0.039 | 148.507
5.5 | 1.076 | 0.00703 | -0.039 | 153.059
6 | 1.135 | 0.00715 | -0.04 | 158.652
6.5 | 1.193 | 0.00732 | -0.04 | 162.924
7 | 1.251 | 0.00735 | -0.04 | 170.147
7.5 | 1.308 | 0.0076 | -0.04 | 171.972
8 | 1.365 | 0.00786 | -0.04 | 173.544
8.5 | 1.421 | 0.00813 | -0.04 | 174.709
9 | 1.474 | 0.00775 | -0.04 | 190.176
9.5 | 1.525 | 0.00748 | -0.04 | 203.886
10 | 1.577 | 0.0096 | -0.041 | 164.153
10.5 | 1.627 | 0.01002 | -0.041 | 162.303
11 | 1.674 | 0.01056 | -0.041 | 158.516
11.5 | 1.653 | 0.02044 | -0.039 | 80.871
12 | 1.691 | 0.02265 | -0.039 | 74.696
12.5 | 1.73 | 0.02501 | -0.038 | 69.171
13 | 1.766 | 0.02741 | -0.038 | 64.42
13.5 | 1.791 | 0.03013 | -0.038 | 59.443
14 | 1.814 | 0.03287 | -0.038 | 55.196
14.5 | 1.833 | 0.03563 | -0.038 | 51.46
15 | 1.849 | 0.03873 | -0.038 | 47.746
15.5 | 1.86 | 0.04215 | -0.038 | 44.13
16 | 1.868 | 0.04556 | -0.038 | 41.014
16.5 | 1.873 | 0.04902 | -0.038 | 38.212
17 | 1.873 | 0.05293 | -0.038 | 35.396
17.5 | 1.87 | 0.05676 | -0.038 | 32.95
18 | 1.862 | 0.06093 | -0.038 | 30.564
18.5 | 1.849 | 0.06511 | -0.038 | 28.404
19 | 1.833 | 0.06954 | -0.038 | 26.353
19.5 | 1.813 | 0.07422 | -0.038 | 24.42
20 | 1.789 | 0.07895 | -0.038 | 22.661

## 146. Re 20M Mach 0.00 (2)
BIGFOIL.COM POLAR EXPORT
tsagiP-II-15.5sm
TsAGI P-II (15.5%) smoothed |  |  |  | Cl Max: | 1.8595 | at alpha= | 16.5 | deg
XFOIL ncrit=9 |  |  |  | L/D Max: | 228.385 | at alpha= | 10 | deg
Re: | 20000000 |  |  | Cd Min: | 0.1059 | at alpha= | 20 | deg
Mach: | 0 |  |  | Cl=0 at alpha= | -3.4313 | deg
|  |  |  | @ Cl=0.1, Cd= | 0.0060112
|  |  |  | @ Cl=0.4, Cd= | 0.0060343
|  |  |  | @ Cl=0.6, Cd= | 0.00608
alpha (deg) | Cl | Cd | Cm | Cl/Cd
-20 | -1.7472 | 0.01863 | -0.0761 | -93.7842
-19.5 | -1.7192 | 0.01755 | -0.0719 | -97.9601
-19 | -1.6827 | 0.01658 | -0.0689 | -101.4897
-18.5 | -1.6307 | 0.01547 | -0.0689 | -105.4105
-17.5 | -1.4953 | 0.01371 | -0.0742 | -109.0664
-17 | -1.4553 | 0.0132 | -0.0711 | -110.25
-16.5 | -1.4122 | 0.01275 | -0.0684 | -110.7608
-16 | -1.3661 | 0.0123 | -0.0662 | -111.065
-15.5 | -1.3187 | 0.01188 | -0.0641 | -111.0017
-15 | -1.2704 | 0.01148 | -0.0622 | -110.662
-14.5 | -1.2207 | 0.01111 | -0.0605 | -109.874
-14 | -1.1701 | 0.01074 | -0.0589 | -108.9479
-13.5 | -1.1189 | 0.01041 | -0.0574 | -107.4832
-13 | -1.0672 | 0.0101 | -0.056 | -105.6634
-12.5 | -1.0145 | 0.00977 | -0.0547 | -103.8383
-12 | -0.9614 | 0.00944 | -0.0535 | -101.8432
-11.5 | -0.9079 | 0.00911 | -0.0523 | -99.6597
-11 | -0.8539 | 0.00875 | -0.0512 | -97.5886
-10.5 | -0.7996 | 0.00843 | -0.0502 | -94.8517
-10 | -0.7446 | 0.00814 | -0.0493 | -91.4742
-9.5 | -0.6892 | 0.00791 | -0.0484 | -87.1302
-9 | -0.6333 | 0.00771 | -0.0477 | -82.1401
-8.5 | -0.5771 | 0.00751 | -0.047 | -76.8442
-8 | -0.5209 | 0.00728 | -0.0463 | -71.5522
-7.5 | -0.4648 | 0.00706 | -0.0456 | -65.8357
-7 | -0.4078 | 0.00688 | -0.045 | -59.2733
-6.5 | -0.3508 | 0.00672 | -0.0445 | -52.2024
-6 | -0.2941 | 0.00656 | -0.0439 | -44.8323
-5.5 | -0.2368 | 0.00642 | -0.0435 | -36.8847
-5 | -0.1799 | 0.0063 | -0.043 | -28.5556
-4.5 | -0.1224 | 0.00617 | -0.0426 | -19.8379
-4 | -0.0651 | 0.00611 | -0.0422 | -10.6547
-3.5 | -0.0079 | 0.00605 | -0.0418 | -1.3058
-3 | 0.0496 | 0.00602 | -0.0415 | 8.2392
-2.5 | 0.1069 | 0.00601 | -0.0412 | 17.787
-2 | 0.164 | 0.00601 | -0.0409 | 27.2879
-1.5 | 0.2212 | 0.00602 | -0.0406 | 36.7442
-1 | 0.2786 | 0.00602 | -0.0403 | 46.2791
-0.5 | 0.3361 | 0.00603 | -0.0401 | 55.738
0 | 0.3938 | 0.00603 | -0.04 | 65.3068
0.5 | 0.4511 | 0.00607 | -0.0399 | 74.3163
1 | 0.5088 | 0.00608 | -0.0398 | 83.6842
1.5 | 0.5663 | 0.00608 | -0.0397 | 93.1414
2 | 0.623 | 0.00608 | -0.0396 | 102.4671
3 | 0.7355 | 0.00598 | -0.0392 | 122.9933
3.5 | 0.7918 | 0.00591 | -0.039 | 133.9763
4 | 0.8481 | 0.00588 | -0.0389 | 144.2347
4.5 | 0.9023 | 0.00575 | -0.0385 | 156.9217
5 | 0.9503 | 0.00537 | -0.0369 | 176.9646
5.5 | 1.0041 | 0.0054 | -0.0364 | 185.9444
6 | 1.0587 | 0.00548 | -0.036 | 193.1934
6.5 | 1.1128 | 0.00553 | -0.0355 | 201.2297
7 | 1.171 | 0.00561 | -0.036 | 208.7344
7.5 | 1.2446 | 0.00578 | -0.04 | 215.3287
8 | 1.307 | 0.00595 | -0.0416 | 219.6639
8.5 | 1.3701 | 0.00617 | -0.0434 | 222.0583
9 | 1.4329 | 0.00644 | -0.0452 | 222.5
9.5 | 1.4951 | 0.00662 | -0.0469 | 225.8459
10 | 1.5553 | 0.00681 | -0.0482 | 228.3847
10.5 | 1.6132 | 0.00719 | -0.0492 | 224.3672
11 | 1.6711 | 0.00743 | -0.0502 | 224.9125
11.5 | 1.7147 | 0.00792 | -0.0483 | 216.5025
12 | 1.7552 | 0.00863 | -0.0461 | 203.3835
12.5 | 1.7823 | 0.01019 | -0.042 | 174.9068
13.5 | 1.7735 | 0.01524 | -0.0248 | 116.3714
14 | 1.7969 | 0.01646 | -0.0214 | 109.1677
14.5 | 1.8179 | 0.01804 | -0.0185 | 100.7705
15 | 1.8369 | 0.02006 | -0.0163 | 91.5703
15.5 | 1.8494 | 0.02298 | -0.0149 | 80.4787
16 | 1.8586 | 0.02671 | -0.0144 | 69.5844
16.5 | 1.8595 | 0.03172 | -0.0148 | 58.6223
17 | 1.8456 | 0.0386 | -0.0158 | 47.8135
17.5 | 1.8159 | 0.0474 | -0.0173 | 38.3101
18 | 1.7708 | 0.05826 | -0.0194 | 30.3948
18.5 | 1.7156 | 0.07081 | -0.0224 | 24.2282
19 | 1.6681 | 0.08283 | -0.0256 | 20.1388
19.5 | 1.6175 | 0.09569 | -0.0294 | 16.9035
20 | 1.5884 | 0.1059 | -0.0327 | 14.9991

## 147. Re 20M Mach 0.10 (1)
BIGFOIL.COM POLAR EXPORT
tsagiP-II-15.5sm
TsAGI P-II (15.5%) smoothed |  |  |  | Cl Max: | 1.865 | at alpha= | 16.5 | deg
JavaFoil+Calcfoil stall+Eppler ext transition |  |  |  | L/D Max: | 188.737 | at alpha= | 9 | deg
Re: | 20000000 |  |  | Cd Min: | 0.00642 | at alpha= | 2.5 | deg
Mach: | 0.1 |  |  | Cl=0 at alpha= | -3.379 | deg
|  |  |  | @ Cl=0.1, Cd= | 0.0065744
|  |  |  | @ Cl=0.4, Cd= | 0.00654
|  |  |  | @ Cl=0.6, Cd= | 0.0066492
alpha (deg) | Cl | Cd | Cm | Cl/Cd
-16.5 | -0.743 | 0.10148 | -0.026 | -7.324
-16 | -0.747 | 0.09591 | -0.026 | -7.787
-15.5 | -0.749 | 0.08974 | -0.026 | -8.344
-15 | -0.748 | 0.08397 | -0.026 | -8.913
-14.5 | -0.746 | 0.07807 | -0.027 | -9.559
-14 | -0.744 | 0.07033 | -0.028 | -10.577
-13.5 | -0.739 | 0.06292 | -0.029 | -11.753
-13 | -0.738 | 0.05221 | -0.03 | -14.141
-12.5 | -0.746 | 0.03672 | -0.033 | -20.305
-12 | -0.779 | 0.01609 | -0.037 | -48.409
-11.5 | -0.784 | 0.01095 | -0.038 | -71.551
-11 | -0.766 | 0.00867 | -0.039 | -88.401
-10.5 | -0.735 | 0.00879 | -0.039 | -83.631
-10 | -0.699 | 0.00842 | -0.039 | -83.033
-9.5 | -0.66 | 0.00813 | -0.039 | -81.101
-9 | -0.617 | 0.00792 | -0.039 | -77.938
-8.5 | -0.571 | 0.0076 | -0.039 | -75.185
-8 | -0.523 | 0.00747 | -0.039 | -70.063
-7.5 | -0.473 | 0.00724 | -0.039 | -65.352
-7 | -0.421 | 0.00713 | -0.039 | -59.053
-6.5 | -0.367 | 0.00701 | -0.039 | -52.333
-6 | -0.311 | 0.0069 | -0.039 | -45.05
-5.5 | -0.254 | 0.00683 | -0.039 | -37.149
-5 | -0.195 | 0.0069 | -0.039 | -28.326
-4.5 | -0.136 | 0.00676 | -0.039 | -20.108
-4 | -0.076 | 0.0067 | -0.039 | -11.283
-3.5 | -0.015 | 0.00663 | -0.039 | -2.218
-3 | 0.047 | 0.0066 | -0.039 | 7.083
-2.5 | 0.109 | 0.00657 | -0.039 | 16.523
-2 | 0.171 | 0.00656 | -0.039 | 26.003
-1.5 | 0.233 | 0.00656 | -0.039 | 35.468
-1 | 0.294 | 0.00654 | -0.039 | 44.983
-0.5 | 0.356 | 0.00654 | -0.039 | 54.407
0 | 0.418 | 0.00654 | -0.039 | 63.895
0.5 | 0.479 | 0.00658 | -0.039 | 72.837
1 | 0.54 | 0.0066 | -0.039 | 81.875
1.5 | 0.601 | 0.00665 | -0.039 | 90.418
2 | 0.662 | 0.00653 | -0.039 | 101.434
2.5 | 0.723 | 0.00642 | -0.039 | 112.574
3 | 0.783 | 0.00645 | -0.039 | 121.499
3.5 | 0.844 | 0.00653 | -0.039 | 129.144
4 | 0.903 | 0.00661 | -0.039 | 136.679
4.5 | 0.963 | 0.00674 | -0.039 | 142.884
5 | 1.022 | 0.00687 | -0.04 | 148.924
5.5 | 1.081 | 0.00704 | -0.04 | 153.656
6 | 1.14 | 0.00722 | -0.04 | 157.963
6.5 | 1.198 | 0.00739 | -0.04 | 162.16
7 | 1.256 | 0.00743 | -0.04 | 169.15
7.5 | 1.314 | 0.00769 | -0.04 | 170.803
8 | 1.371 | 0.00796 | -0.04 | 172.19
8.5 | 1.427 | 0.00823 | -0.041 | 173.358
9 | 1.479 | 0.00784 | -0.041 | 188.737
9.5 | 1.531 | 0.00933 | -0.041 | 164.027
10 | 1.582 | 0.00974 | -0.041 | 162.457
10.5 | 1.632 | 0.01017 | -0.041 | 160.4
11 | 1.679 | 0.01077 | -0.041 | 155.866
11.5 | 1.655 | 0.02114 | -0.039 | 78.278
12 | 1.694 | 0.02344 | -0.039 | 72.263
12.5 | 1.732 | 0.02585 | -0.039 | 67.008
13 | 1.768 | 0.02832 | -0.038 | 62.418
13.5 | 1.793 | 0.03108 | -0.038 | 57.68
14 | 1.814 | 0.03406 | -0.038 | 53.26
14.5 | 1.833 | 0.03685 | -0.038 | 49.735
15 | 1.847 | 0.03995 | -0.038 | 46.242
15.5 | 1.857 | 0.04347 | -0.038 | 42.723
16 | 1.863 | 0.04697 | -0.038 | 39.668
16.5 | 1.865 | 0.05069 | -0.038 | 36.8
17 | 1.864 | 0.05446 | -0.038 | 34.216
17.5 | 1.857 | 0.05874 | -0.038 | 31.615
18 | 1.846 | 0.06287 | -0.038 | 29.362
18.5 | 1.83 | 0.06729 | -0.038 | 27.189
19 | 1.809 | 0.07174 | -0.038 | 25.219
19.5 | 1.785 | 0.0765 | -0.038 | 23.333
20 | 1.757 | 0.08124 | -0.038 | 21.63

## 148. Re 20M Mach 0.10 (2)
BIGFOIL.COM POLAR EXPORT
tsagiP-II-15.5sm
TsAGI P-II (15.5%) smoothed |  |  |  | Cl Max: | 1.8495 | at alpha= | 16 | deg
XFOIL ncrit=9 |  |  |  | L/D Max: | 228.297 | at alpha= | 10 | deg
Re: | 20000000 |  |  | Cd Min: | 0.11287 | at alpha= | 20 | deg
Mach: | 0.1 |  |  | Cl=0 at alpha= | -3.4309 | deg
|  |  |  | @ Cl=0.1, Cd= | 0.0060213
|  |  |  | @ Cl=0.4, Cd= | 0.0060425
|  |  |  | @ Cl=0.6, Cd= | 0.0061
alpha (deg) | Cl | Cd | Cm | Cl/Cd
-20 | -1.7406 | 0.02034 | -0.0852 | -85.5752
-19.5 | -1.7222 | 0.01901 | -0.0799 | -90.5944
-19 | -1.6934 | 0.01786 | -0.0754 | -94.8152
-18.5 | -1.6468 | 0.0166 | -0.0741 | -99.2048
-18 | -1.6028 | 0.0156 | -0.0718 | -102.7436
-17.5 | -1.5056 | 0.01446 | -0.0797 | -104.1217
-17 | -1.4685 | 0.01384 | -0.0758 | -106.1055
-16.5 | -1.4263 | 0.01325 | -0.0726 | -107.6453
-16 | -1.3806 | 0.01272 | -0.07 | -108.5377
-15.5 | -1.3331 | 0.01223 | -0.0676 | -109.0025
-15 | -1.2843 | 0.01179 | -0.0654 | -108.9313
-14.5 | -1.2341 | 0.01137 | -0.0634 | -108.54
-14 | -1.1828 | 0.01097 | -0.0615 | -107.8213
-13.5 | -1.1309 | 0.01061 | -0.0598 | -106.5881
-13 | -1.0784 | 0.01028 | -0.0582 | -104.9027
-12.5 | -1.025 | 0.00993 | -0.0567 | -103.2226
-12 | -0.9709 | 0.00959 | -0.0553 | -101.2409
-11 | -0.862 | 0.00888 | -0.0528 | -97.0721
-10.5 | -0.807 | 0.00855 | -0.0516 | -94.386
-10 | -0.7515 | 0.00823 | -0.0505 | -91.3123
-9.5 | -0.6955 | 0.00798 | -0.0495 | -87.1554
-9 | -0.6391 | 0.00776 | -0.0487 | -82.3582
-8.5 | -0.5822 | 0.00755 | -0.0479 | -77.1126
-8 | -0.5253 | 0.00733 | -0.0471 | -71.6644
-7.5 | -0.4686 | 0.00711 | -0.0463 | -65.9072
-7 | -0.4112 | 0.0069 | -0.0457 | -59.5942
-6.5 | -0.3536 | 0.00675 | -0.0451 | -52.3852
-6 | -0.2964 | 0.00658 | -0.0445 | -45.0456
-5.5 | -0.2387 | 0.00644 | -0.044 | -37.0652
-5 | -0.1813 | 0.00631 | -0.0434 | -28.7322
-4.5 | -0.1233 | 0.00619 | -0.043 | -19.9192
-4 | -0.0656 | 0.00612 | -0.0426 | -10.719
-3.5 | -0.008 | 0.00606 | -0.0421 | -1.3201
-3 | 0.0499 | 0.00603 | -0.0418 | 8.2753
-2.5 | 0.1076 | 0.00602 | -0.0414 | 17.8738
-2 | 0.1651 | 0.00602 | -0.0411 | 27.4252
-1.5 | 0.2227 | 0.00603 | -0.0408 | 36.932
-1 | 0.2804 | 0.00604 | -0.0405 | 46.4238
-0.5 | 0.3385 | 0.00603 | -0.0403 | 56.136
0 | 0.3964 | 0.00604 | -0.0401 | 65.6291
0.5 | 0.4542 | 0.00608 | -0.04 | 74.7039
1 | 0.5124 | 0.00609 | -0.0399 | 84.1379
1.5 | 0.5702 | 0.0061 | -0.0398 | 93.4754
2 | 0.6273 | 0.0061 | -0.0396 | 102.8361
2.5 | 0.684 | 0.00606 | -0.0394 | 112.8713
3 | 0.7407 | 0.006 | -0.0392 | 123.45
3.5 | 0.7973 | 0.00593 | -0.0391 | 134.4519
4 | 0.8541 | 0.0059 | -0.0389 | 144.7627
4.5 | 0.9085 | 0.00577 | -0.0385 | 157.4523
5 | 0.9568 | 0.0054 | -0.0368 | 177.1852
5.5 | 1.0112 | 0.00543 | -0.0362 | 186.2247
6 | 1.0662 | 0.00551 | -0.0358 | 193.5027
6.5 | 1.1208 | 0.00556 | -0.0353 | 201.5827
7 | 1.1803 | 0.00564 | -0.036 | 209.273
7.5 | 1.2547 | 0.00581 | -0.04 | 215.9552
8 | 1.3173 | 0.00599 | -0.0414 | 219.9165
8.5 | 1.3811 | 0.00623 | -0.0432 | 221.6854
9 | 1.4447 | 0.00649 | -0.045 | 222.604
9.5 | 1.5076 | 0.00667 | -0.0467 | 226.027
10 | 1.5684 | 0.00687 | -0.0479 | 228.2969
10.5 | 1.627 | 0.00726 | -0.0489 | 224.1047
11 | 1.6845 | 0.0075 | -0.0495 | 224.6
11.5 | 1.7282 | 0.008 | -0.0475 | 216.025
12 | 1.7699 | 0.0087 | -0.0453 | 203.4368
12.5 | 1.7961 | 0.01032 | -0.041 | 174.0407
13.5 | 1.7776 | 0.01568 | -0.0225 | 113.3673
14 | 1.7996 | 0.01711 | -0.0191 | 105.1783
14.5 | 1.8191 | 0.01896 | -0.0164 | 95.9441
15 | 1.8357 | 0.02141 | -0.0146 | 85.7403
15.5 | 1.8451 | 0.02496 | -0.0136 | 73.9223
16 | 1.8495 | 0.02956 | -0.0138 | 62.5677
16.5 | 1.8423 | 0.0357 | -0.0146 | 51.605
17 | 1.8168 | 0.044 | -0.0159 | 41.2909
17.5 | 1.7784 | 0.0539 | -0.0177 | 32.9944
18 | 1.7258 | 0.06589 | -0.0204 | 26.1921
18.5 | 1.6772 | 0.07779 | -0.0234 | 21.5606
19 | 1.6308 | 0.08985 | -0.0268 | 18.1503
19.5 | 1.5808 | 0.10282 | -0.0309 | 15.3744
20 | 1.554 | 0.11287 | -0.0344 | 13.7681

## 149. Re 20M Mach 0.25 (1)
BIGFOIL.COM POLAR EXPORT
tsagiP-II-15.5sm
TsAGI P-II (15.5%) smoothed |  |  |  | Cl Max: | 1.826 | at alpha= | 15 | deg
JavaFoil+Calcfoil stall+Eppler ext transition |  |  |  | L/D Max: | 196.65 | at alpha= | 8.5 | deg
Re: | 20000000 |  |  | Cd Min: | 0.00654 | at alpha= | 2.5 | deg
Mach: | 0.25 |  |  | Cl=0 at alpha= | -3.3809 | deg
|  |  |  | @ Cl=0.1, Cd= | 0.00664
|  |  |  | @ Cl=0.4, Cd= | 0.0066162
|  |  |  | @ Cl=0.6, Cd= | 0.0067329
alpha (deg) | Cl | Cd | Cm | Cl/Cd
-15.5 | -0.546 | 0.10426 | -0.024 | -5.235
-15 | -0.57 | 0.09835 | -0.024 | -5.791
-14.5 | -0.589 | 0.09209 | -0.024 | -6.401
-14 | -0.605 | 0.08575 | -0.025 | -7.06
-13.5 | -0.617 | 0.08012 | -0.025 | -7.7
-13 | -0.625 | 0.07399 | -0.026 | -8.443
-12.5 | -0.629 | 0.06761 | -0.027 | -9.296
-12 | -0.628 | 0.0614 | -0.027 | -10.228
-11.5 | -0.629 | 0.05137 | -0.029 | -12.241
-11 | -0.637 | 0.03587 | -0.033 | -17.764
-10.5 | -0.678 | 0.0133 | -0.038 | -51
-10 | -0.677 | 0.00983 | -0.04 | -68.908
-9.5 | -0.649 | 0.00869 | -0.04 | -74.732
-9 | -0.612 | 0.00827 | -0.04 | -74.004
-8.5 | -0.571 | 0.00793 | -0.04 | -71.982
-8 | -0.526 | 0.00765 | -0.04 | -68.684
-7.5 | -0.477 | 0.00749 | -0.04 | -63.754
-7 | -0.426 | 0.0073 | -0.04 | -58.378
-6.5 | -0.373 | 0.00714 | -0.04 | -52.231
-6 | -0.317 | 0.00702 | -0.04 | -45.11
-5.5 | -0.259 | 0.00692 | -0.04 | -37.425
-5 | -0.2 | 0.00697 | -0.04 | -28.647
-4.5 | -0.139 | 0.00684 | -0.04 | -20.345
-4 | -0.078 | 0.00677 | -0.04 | -11.454
-3.5 | -0.015 | 0.00672 | -0.04 | -2.245
-3 | 0.048 | 0.00664 | -0.04 | 7.223
-2.5 | 0.111 | 0.00664 | -0.04 | 16.78
-2 | 0.175 | 0.00661 | -0.04 | 26.496
-1.5 | 0.239 | 0.00661 | -0.04 | 36.177
-1 | 0.302 | 0.00659 | -0.04 | 45.913
-0.5 | 0.366 | 0.0066 | -0.04 | 55.433
0 | 0.429 | 0.00663 | -0.04 | 64.7
0.5 | 0.492 | 0.00664 | -0.04 | 74.129
1 | 0.555 | 0.00669 | -0.04 | 82.896
1.5 | 0.618 | 0.00675 | -0.04 | 91.49
2 | 0.68 | 0.00664 | -0.04 | 102.451
2.5 | 0.742 | 0.00654 | -0.04 | 113.51
3 | 0.804 | 0.00658 | -0.04 | 122.105
3.5 | 0.866 | 0.00666 | -0.04 | 129.89
4 | 0.927 | 0.00679 | -0.04 | 136.422
4.5 | 0.988 | 0.00695 | -0.041 | 142.165
5 | 1.048 | 0.0071 | -0.041 | 147.615
5.5 | 1.109 | 0.00727 | -0.041 | 152.475
6 | 1.169 | 0.00747 | -0.041 | 156.43
6.5 | 1.228 | 0.00768 | -0.041 | 159.99
7 | 1.287 | 0.00775 | -0.041 | 166.058
7.5 | 1.345 | 0.00804 | -0.041 | 167.249
8 | 1.4 | 0.00769 | -0.041 | 182.142
8.5 | 1.454 | 0.00739 | -0.041 | 196.65
9 | 1.507 | 0.00955 | -0.042 | 157.893
9.5 | 1.559 | 0.01004 | -0.042 | 155.199
10 | 1.608 | 0.01054 | -0.042 | 152.584
10.5 | 1.656 | 0.01112 | -0.042 | 148.951
11 | 1.7 | 0.012 | -0.042 | 141.672
11.5 | 1.665 | 0.02531 | -0.039 | 65.803
12 | 1.704 | 0.02804 | -0.039 | 60.762
12.5 | 1.742 | 0.03083 | -0.039 | 56.51
13 | 1.776 | 0.03385 | -0.039 | 52.468
13.5 | 1.797 | 0.03693 | -0.039 | 48.663
14 | 1.813 | 0.04019 | -0.039 | 45.114
14.5 | 1.822 | 0.04389 | -0.039 | 41.527
15 | 1.826 | 0.04772 | -0.038 | 38.271
15.5 | 1.825 | 0.05134 | -0.038 | 35.543
16 | 1.816 | 0.05561 | -0.038 | 32.666
16.5 | 1.801 | 0.06029 | -0.038 | 29.868
17 | 1.779 | 0.06498 | -0.038 | 27.375
17.5 | 1.75 | 0.06986 | -0.038 | 25.056
18 | 1.714 | 0.0747 | -0.038 | 22.948
18.5 | 1.669 | 0.08 | -0.038 | 20.857
19 | 1.616 | 0.08516 | -0.038 | 18.98
19.5 | 1.557 | 0.09076 | -0.038 | 17.159
20 | 1.492 | 0.09679 | -0.039 | 15.412

## 150. Re 20M Mach 0.25 (2)
BIGFOIL.COM POLAR EXPORT
tsagiP-II-15.5sm
TsAGI P-II (15.5%) smoothed |  |  |  | Cl Max: | 1.8466 | at alpha= | 12 | deg
XFOIL ncrit=9 |  |  |  | L/D Max: | 227.22 | at alpha= | 10 | deg
Re: | 20000000 |  |  | Cd Min: | 0.16346 | at alpha= | -20 | deg
Mach: | 0.25 |  |  | Cl=0 at alpha= | -3.43 | deg
|  |  |  | @ Cl=0.1, Cd= | 0.0060938
|  |  |  | @ Cl=0.4, Cd= | 0.0061224
|  |  |  | @ Cl=0.6, Cd= | 0.0062
alpha (deg) | Cl | Cd | Cm | Cl/Cd
-20 | -0.6264 | 0.16346 | -0.0208 | -3.8321
-19 | -1.5013 | 0.04555 | -0.0949 | -32.9594
-18.5 | -1.5628 | 0.03093 | -0.1094 | -50.527
-18 | -1.5552 | 0.02484 | -0.1133 | -62.6087
-17.5 | -1.5358 | 0.02133 | -0.1117 | -72.0019
-17 | -1.4856 | 0.01903 | -0.1115 | -78.0662
-16.5 | -1.4756 | 0.01777 | -0.1022 | -83.0388
-16 | -1.4411 | 0.01653 | -0.0963 | -87.1809
-15.5 | -1.4009 | 0.01539 | -0.091 | -91.0266
-15 | -1.3544 | 0.01444 | -0.0864 | -93.795
-14.5 | -1.305 | 0.01354 | -0.0822 | -96.3811
-13 | -1.1425 | 0.01154 | -0.0719 | -99.0035
-12.5 | -1.0856 | 0.011 | -0.0691 | -98.6909
-12 | -1.0274 | 0.01049 | -0.0665 | -97.9409
-11.5 | -0.9685 | 0.01005 | -0.0642 | -96.3682
-11 | -0.9095 | 0.00963 | -0.062 | -94.4444
-10.5 | -0.85 | 0.00921 | -0.06 | -92.291
-10 | -0.7908 | 0.0088 | -0.058 | -89.8636
-9.5 | -0.7313 | 0.00844 | -0.0562 | -86.6469
-9 | -0.6719 | 0.0081 | -0.0546 | -82.9506
-8.5 | -0.6116 | 0.00781 | -0.0531 | -78.3099
-8 | -0.5511 | 0.00757 | -0.0518 | -72.8005
-7.5 | -0.4906 | 0.00736 | -0.0506 | -66.6576
-7 | -0.4301 | 0.00711 | -0.0495 | -60.4923
-6.5 | -0.3701 | 0.00689 | -0.0484 | -53.7155
-6 | -0.3095 | 0.00673 | -0.0475 | -45.9881
-5.5 | -0.2493 | 0.00655 | -0.0466 | -38.0611
-5 | -0.1889 | 0.00642 | -0.0459 | -29.4237
-4.5 | -0.1287 | 0.00629 | -0.0451 | -20.461
-4 | -0.0685 | 0.00618 | -0.0445 | -11.0841
-3.5 | -0.0084 | 0.00613 | -0.0438 | -1.3703
-3 | 0.0516 | 0.00611 | -0.0433 | 8.4452
-2.5 | 0.1114 | 0.00609 | -0.0427 | 18.2923
-2 | 0.1712 | 0.0061 | -0.0422 | 28.0656
-1.5 | 0.2313 | 0.00609 | -0.0418 | 37.9803
-1 | 0.2911 | 0.0061 | -0.0414 | 47.7213
-0.5 | 0.3514 | 0.00609 | -0.0412 | 57.7011
0 | 0.4114 | 0.00613 | -0.0409 | 67.1126
0.5 | 0.4717 | 0.00614 | -0.0407 | 76.8241
1 | 0.5322 | 0.00614 | -0.0405 | 86.6775
1.5 | 0.5919 | 0.0062 | -0.0403 | 95.4677
2 | 0.6512 | 0.0062 | -0.04 | 105.0323
2.5 | 0.7106 | 0.00615 | -0.0397 | 115.5447
3 | 0.7696 | 0.00607 | -0.0394 | 126.7875
3.5 | 0.8285 | 0.00602 | -0.0391 | 137.6246
4 | 0.8872 | 0.00602 | -0.0388 | 147.3754
4.5 | 0.943 | 0.00591 | -0.0381 | 159.5601
5 | 0.9934 | 0.00555 | -0.0362 | 178.991
5.5 | 1.0506 | 0.00558 | -0.0355 | 188.2796
6 | 1.1084 | 0.00564 | -0.0349 | 196.5248
6.5 | 1.1649 | 0.00569 | -0.0341 | 204.7276
7 | 1.2336 | 0.00583 | -0.0358 | 211.5952
7.5 | 1.3114 | 0.00604 | -0.0396 | 217.1192
8 | 1.3755 | 0.00629 | -0.0405 | 218.6804
8.5 | 1.4436 | 0.00654 | -0.0422 | 220.7339
9 | 1.5117 | 0.00676 | -0.0438 | 223.6243
9.5 | 1.5784 | 0.00697 | -0.0451 | 226.4562
10 | 1.6428 | 0.00723 | -0.046 | 227.2199
10.5 | 1.7056 | 0.00765 | -0.0467 | 222.9542
11 | 1.759 | 0.00791 | -0.0452 | 222.3767
11.5 | 1.8057 | 0.00846 | -0.0428 | 213.4397
12 | 1.8466 | 0.00941 | -0.0396 | 196.238
13 | 1.8025 | 0.01586 | -0.0171 | 113.6507
13.5 | 1.7889 | 0.01977 | -0.0116 | 90.4856
14 | 1.7981 | 0.02344 | -0.0101 | 76.7108
14.5 | 1.8009 | 0.02847 | -0.0102 | 63.2561
15 | 1.7895 | 0.03534 | -0.0111 | 50.6367
15.5 | 1.7549 | 0.04469 | -0.0127 | 39.2683
16 | 1.7019 | 0.05603 | -0.0147 | 30.3748
16.5 | 1.6442 | 0.06831 | -0.0175 | 24.0697
17 | 1.5928 | 0.08042 | -0.0208 | 19.806

## 151. Re 20M Mach 0.50 (1)
BIGFOIL.COM POLAR EXPORT
tsagiP-II-15.5sm
TsAGI P-II (15.5%) smoothed |  |  |  | Cl Max: | 1.659 | at alpha= | 12.5 | deg
JavaFoil+Calcfoil stall+Eppler ext transition |  |  |  | L/D Max: | 148.605 | at alpha= | 5 | deg
Re: | 20000000 |  |  | Cd Min: | 0.00692 | at alpha= | -1.5 | deg
Mach: | 0.5 |  |  | Cl=0 at alpha= | -3.3786 | deg
|  |  |  | @ Cl=0.1, Cd= | 0.0069568
|  |  |  | @ Cl=0.4, Cd= | 0.0069666
|  |  |  | @ Cl=0.6, Cd= | 0.0071194
alpha (deg) | Cl | Cd | Cm | Cl/Cd
-20 | -0.944 | 0.17123 | -0.029 | -5.511
-19.5 | -0.917 | 0.15965 | -0.029 | -5.743
-19 | -0.885 | 0.17745 | -0.028 | -4.99
-18.5 | -0.858 | 0.16394 | -0.028 | -5.233
-18 | -0.831 | 0.1464 | -0.028 | -5.677
-17.5 | -0.804 | 0.13426 | -0.028 | -5.991
-17 | -0.777 | 0.12413 | -0.028 | -6.262
-16.5 | -0.746 | 0.13696 | -0.027 | -5.447
-16 | -0.719 | 0.12127 | -0.027 | -5.929
-15.5 | -0.692 | 0.10856 | -0.027 | -6.377
-15 | -0.661 | 0.1199 | -0.026 | -5.514
-14.5 | -0.634 | 0.10497 | -0.026 | -6.042
-14 | -0.607 | 0.09316 | -0.027 | -6.52
-13.5 | -0.576 | 0.09826 | -0.025 | -5.866
-13 | -0.55 | 0.08584 | -0.026 | -6.406
-12.5 | -0.521 | 0.08411 | -0.025 | -6.189
-12 | -0.493 | 0.07588 | -0.026 | -6.502
-11.5 | -0.469 | 0.06454 | -0.029 | -7.273
-11 | -0.439 | 0.0639 | -0.027 | -6.863
-10.5 | -0.417 | 0.05249 | -0.031 | -7.944
-10 | -0.381 | 0.05816 | -0.027 | -6.55
-9.5 | -0.351 | 0.05728 | -0.026 | -6.135
-9 | -0.325 | 0.05043 | -0.028 | -6.45
-8.5 | -0.295 | 0.04943 | -0.027 | -5.976
-8 | -0.267 | 0.04713 | -0.027 | -5.657
-7.5 | -0.238 | 0.04395 | -0.028 | -5.425
-7 | -0.21 | 0.04089 | -0.028 | -5.139
-6.5 | -0.35 | 0.00774 | -0.044 | -45.254
-6 | -0.321 | 0.00787 | -0.044 | -40.731
-5.5 | -0.272 | 0.00757 | -0.044 | -35.903
-5 | -0.214 | 0.00754 | -0.044 | -28.447
-4.5 | -0.151 | 0.00738 | -0.044 | -20.529
-4 | -0.085 | 0.00719 | -0.044 | -11.847
-3.5 | -0.017 | 0.00706 | -0.044 | -2.362
-3 | 0.053 | 0.00697 | -0.044 | 7.635
-2.5 | 0.124 | 0.00695 | -0.044 | 17.851
-2 | 0.195 | 0.00693 | -0.044 | 28.197
-1.5 | 0.267 | 0.00692 | -0.044 | 38.558
-1 | 0.337 | 0.00694 | -0.044 | 48.558
-0.5 | 0.408 | 0.00697 | -0.044 | 58.457
0 | 0.478 | 0.007 | -0.045 | 68.308
0.5 | 0.548 | 0.00706 | -0.045 | 77.592
1 | 0.618 | 0.00714 | -0.045 | 86.5
1.5 | 0.687 | 0.00731 | -0.045 | 93.941
2 | 0.756 | 0.00724 | -0.045 | 104.384
2.5 | 0.824 | 0.00718 | -0.045 | 114.753
3 | 0.892 | 0.00733 | -0.045 | 121.588
3.5 | 0.959 | 0.00757 | -0.045 | 126.759
4 | 1.025 | 0.00777 | -0.045 | 131.951
4.5 | 1.091 | 0.00815 | -0.045 | 133.94
5 | 1.153 | 0.00776 | -0.045 | 148.605
5.5 | 1.214 | 0.00924 | -0.045 | 131.376
6 | 1.273 | 0.00969 | -0.045 | 131.348
6.5 | 1.331 | 0.01003 | -0.045 | 132.698
7 | 1.384 | 0.01071 | -0.045 | 129.268
7.5 | 1.433 | 0.01159 | -0.045 | 123.715
8 | 1.479 | 0.01265 | -0.045 | 116.922
8.5 | 1.521 | 0.01396 | -0.045 | 108.986
9 | 1.558 | 0.01572 | -0.044 | 99.127
9.5 | 1.59 | 0.01804 | -0.044 | 88.148
10 | 1.62 | 0.02068 | -0.044 | 78.322
10.5 | 1.647 | 0.02357 | -0.043 | 69.87
11 | 1.606 | 0.04892 | -0.04 | 32.825
11.5 | 1.629 | 0.05459 | -0.04 | 29.837
12 | 1.647 | 0.06072 | -0.04 | 27.128
12.5 | 1.659 | 0.06766 | -0.039 | 24.521
13 | 1.64 | 0.07587 | -0.039 | 21.621
13.5 | 1.444 | 0.08651 | -0.039 | 16.693
14 | 1.04 | 0.09828 | -0.039 | 10.582
14.5 | 1.062 | 0.11164 | -0.038 | 9.516
15 | 1.08 | 0.13622 | -0.037 | 7.927
15.5 | 1.091 | 0.19723 | -0.035 | 5.534
16 | 1.118 | 0.23073 | -0.035 | 4.846
16.5 | 1.146 | 0.24024 | -0.035 | 4.771
17 | 1.175 | 0.24847 | -0.036 | 4.728
17.5 | 1.202 | 0.26298 | -0.036 | 4.569

## 152. Re 20M Mach 0.50 (2)
BIGFOIL.COM POLAR EXPORT
tsagiP-II-15.5sm
TsAGI P-II (15.5%) smoothed |  |  |  | Cl Max: | 2.1605 | at alpha= | 11.5 | deg
XFOIL ncrit=9 |  |  |  | L/D Max: | 221.199 | at alpha= | 9 | deg
Re: | 20000000 |  |  | Cd Min: | 0.09469 | at alpha= | -12.5 | deg
Mach: | 0.5 |  |  | Cl=0 at alpha= | -3.4155 | deg
|  |  |  | @ Cl=0.1, Cd= | 0.0064184
|  |  |  | @ Cl=0.4, Cd= | 0.0064017
|  |  |  | @ Cl=0.6, Cd= | 0.0065102
alpha (deg) | Cl | Cd | Cm | Cl/Cd
-12.5 | -0.3472 | 0.09469 | -0.0666 | -3.6667
-12 | -0.366 | 0.08432 | -0.0737 | -4.3406
-11.5 | -0.3753 | 0.07571 | -0.0792 | -4.9571
-11 | -0.3937 | 0.06661 | -0.0853 | -5.9105
-10.5 | -0.414 | 0.0577 | -0.0912 | -7.175
-10 | -0.4336 | 0.04838 | -0.0982 | -8.9624
-9.5 | -0.4531 | 0.03907 | -0.1066 | -11.5971
-9 | -0.4912 | 0.03405 | -0.101 | -14.4258
-8.5 | -0.5233 | 0.02768 | -0.0953 | -18.9053
-8 | -0.5515 | 0.01991 | -0.0887 | -27.6996
-7.5 | -0.5657 | 0.01239 | -0.0804 | -45.6578
-7 | -0.5244 | 0.00889 | -0.073 | -58.9876
-6.5 | -0.453 | 0.00791 | -0.068 | -57.2693
-6 | -0.3776 | 0.00743 | -0.0642 | -50.821
-5.5 | -0.3031 | 0.00713 | -0.0611 | -42.5105
-5 | -0.2288 | 0.00689 | -0.0584 | -33.2075
-4.5 | -0.1554 | 0.00672 | -0.056 | -23.125
-4 | -0.0833 | 0.00658 | -0.0539 | -12.6596
-3.5 | -0.012 | 0.00648 | -0.052 | -1.8519
-3 | 0.059 | 0.00643 | -0.0503 | 9.1757
-2.5 | 0.1295 | 0.00641 | -0.0488 | 20.2028
-2 | 0.1998 | 0.00641 | -0.0475 | 31.17
-1.5 | 0.2706 | 0.0064 | -0.0464 | 42.2812
-1 | 0.3408 | 0.00641 | -0.0454 | 53.1669
-0.5 | 0.4117 | 0.0064 | -0.0446 | 64.3281
0 | 0.4821 | 0.00643 | -0.0437 | 74.9767
0.5 | 0.5523 | 0.00649 | -0.0429 | 85.1002
1 | 0.6232 | 0.00652 | -0.0423 | 95.5828
1.5 | 0.6943 | 0.00656 | -0.0416 | 105.8384
2 | 0.7649 | 0.00658 | -0.0409 | 116.2462
2.5 | 0.8343 | 0.00661 | -0.0399 | 126.2179
3.5 | 0.9718 | 0.00661 | -0.0376 | 147.0197
4 | 1.0421 | 0.00662 | -0.0366 | 157.4169
4.5 | 1.1073 | 0.0064 | -0.0345 | 173.0156
5 | 1.1671 | 0.00612 | -0.0313 | 190.7026
5.5 | 1.2358 | 0.00623 | -0.0294 | 198.3628
6 | 1.3022 | 0.00638 | -0.0269 | 204.1066
6.5 | 1.395 | 0.00669 | -0.0293 | 208.5202
7 | 1.4959 | 0.00705 | -0.0329 | 212.1844
7.5 | 1.5765 | 0.00734 | -0.0323 | 214.782
8 | 1.6662 | 0.00764 | -0.0329 | 218.089
8.5 | 1.7563 | 0.00798 | -0.0333 | 220.0877
9 | 1.8448 | 0.00834 | -0.0331 | 221.199
9.5 | 1.9138 | 0.00879 | -0.0294 | 217.7247
10 | 1.9797 | 0.0093 | -0.025 | 212.871
10.5 | 2.0508 | 0.00974 | -0.021 | 210.5544
11 | 2.1139 | 0.01031 | -0.0158 | 205.0339
11.5 | 2.1605 | 0.01119 | -0.0088 | 193.0742