## index
index | Re | Mach | Datasource
1 | 50000 | 0 | JavaFoil+Calcfoil stall+Eppler ext transition
2 | 50000 | 0 | XFOIL ncrit=9
3 | 50000 | 0.1 | JavaFoil+Calcfoil stall+Eppler ext transition
4 | 50000 | 0.1 | XFOIL ncrit=9
5 | 50000 | 0.25 | JavaFoil+Calcfoil stall+Eppler ext transition
6 | 50000 | 0.25 | XFOIL ncrit=9
7 | 50000 | 0.5 | JavaFoil+Calcfoil stall+Eppler ext transition
8 | 50000 | 0.5 | XFOIL ncrit=9
9 | 100000 | 0 | JavaFoil+Calcfoil stall+Eppler ext transition
10 | 100000 | 0 | XFOIL ncrit=9
11 | 100000 | 0.1 | JavaFoil+Calcfoil stall+Eppler ext transition
12 | 100000 | 0.1 | XFOIL ncrit=9
13 | 100000 | 0.25 | JavaFoil+Calcfoil stall+Eppler ext transition
14 | 100000 | 0.25 | XFOIL ncrit=9
15 | 100000 | 0.5 | JavaFoil+Calcfoil stall+Eppler ext transition
16 | 100000 | 0.5 | XFOIL ncrit=9
17 | 250000 | 0 | JavaFoil+Calcfoil stall+Eppler ext transition
18 | 250000 | 0 | XFOIL ncrit=9
19 | 250000 | 0.1 | JavaFoil+Calcfoil stall+Eppler ext transition
20 | 250000 | 0.1 | XFOIL ncrit=9
21 | 250000 | 0.25 | JavaFoil+Calcfoil stall+Eppler ext transition
22 | 250000 | 0.25 | XFOIL ncrit=9
23 | 250000 | 0.5 | JavaFoil+Calcfoil stall+Eppler ext transition
24 | 250000 | 0.5 | XFOIL ncrit=9
25 | 500000 | 0 | JavaFoil+Calcfoil stall+Eppler ext transition
26 | 500000 | 0 | XFOIL ncrit=9
27 | 500000 | 0.1 | JavaFoil+Calcfoil stall+Eppler ext transition
28 | 500000 | 0.1 | XFOIL ncrit=9
29 | 500000 | 0.25 | JavaFoil+Calcfoil stall+Eppler ext transition
30 | 500000 | 0.25 | XFOIL ncrit=9
31 | 500000 | 0.5 | JavaFoil+Calcfoil stall+Eppler ext transition
32 | 500000 | 0.5 | XFOIL ncrit=9
33 | 750000 | 0 | JavaFoil+Calcfoil stall+Eppler ext transition
34 | 750000 | 0 | XFOIL ncrit=9
35 | 750000 | 0.1 | JavaFoil+Calcfoil stall+Eppler ext transition
36 | 750000 | 0.1 | XFOIL ncrit=9
37 | 750000 | 0.25 | JavaFoil+Calcfoil stall+Eppler ext transition
38 | 750000 | 0.25 | XFOIL ncrit=9
39 | 750000 | 0.5 | JavaFoil+Calcfoil stall+Eppler ext transition
40 | 750000 | 0.5 | XFOIL ncrit=9
41 | 1000000 | 0 | JavaFoil+Calcfoil stall+Eppler ext transition
42 | 1000000 | 0 | XFOIL ncrit=9
43 | 1000000 | 0.1 | JavaFoil+Calcfoil stall+Eppler ext transition
44 | 1000000 | 0.1 | XFOIL ncrit=9
45 | 1000000 | 0.25 | JavaFoil+Calcfoil stall+Eppler ext transition
46 | 1000000 | 0.25 | XFOIL ncrit=9
47 | 1000000 | 0.5 | JavaFoil+Calcfoil stall+Eppler ext transition
48 | 1000000 | 0.5 | XFOIL ncrit=9
49 | 2000000 | 0 | JavaFoil+Calcfoil stall+Eppler ext transition
50 | 2000000 | 0 | XFOIL ncrit=9
51 | 2000000 | 0.1 | JavaFoil+Calcfoil stall+Eppler ext transition
52 | 2000000 | 0.1 | XFOIL ncrit=9
53 | 2000000 | 0.25 | JavaFoil+Calcfoil stall+Eppler ext transition
54 | 2000000 | 0.25 | XFOIL ncrit=9
55 | 2000000 | 0.5 | JavaFoil+Calcfoil stall+Eppler ext transition
56 | 2000000 | 0.5 | XFOIL ncrit=9
57 | 3000000 | 0 | JavaFoil+Calcfoil stall+Eppler ext transition
58 | 3000000 | 0 | XFOIL ncrit=9
59 | 3000000 | 0.1 | JavaFoil+Calcfoil stall+Eppler ext transition
60 | 3000000 | 0.1 | XFOIL ncrit=9
61 | 3000000 | 0.25 | JavaFoil+Calcfoil stall+Eppler ext transition
62 | 3000000 | 0.25 | XFOIL ncrit=9
63 | 3000000 | 0.5 | JavaFoil+Calcfoil stall+Eppler ext transition
64 | 3000000 | 0.5 | XFOIL ncrit=9
65 | 4000000 | 0 | JavaFoil+Calcfoil stall+Eppler ext transition
66 | 4000000 | 0 | XFOIL ncrit=9
67 | 4000000 | 0.1 | JavaFoil+Calcfoil stall+Eppler ext transition
68 | 4000000 | 0.1 | XFOIL ncrit=9
69 | 4000000 | 0.25 | JavaFoil+Calcfoil stall+Eppler ext transition
70 | 4000000 | 0.25 | XFOIL ncrit=9
71 | 4000000 | 0.5 | JavaFoil+Calcfoil stall+Eppler ext transition
72 | 4000000 | 0.5 | XFOIL ncrit=9
73 | 5000000 | 0 | JavaFoil+Calcfoil stall+Eppler ext transition
74 | 5000000 | 0 | XFOIL ncrit=9
75 | 5000000 | 0.1 | JavaFoil+Calcfoil stall+Eppler ext transition
76 | 5000000 | 0.1 | XFOIL ncrit=9
77 | 5000000 | 0.25 | JavaFoil+Calcfoil stall+Eppler ext transition
78 | 5000000 | 0.25 | XFOIL ncrit=9
79 | 5000000 | 0.5 | JavaFoil+Calcfoil stall+Eppler ext transition
80 | 5000000 | 0.5 | XFOIL ncrit=9
81 | 6000000 | 0 | JavaFoil+Calcfoil stall+Eppler ext transition
82 | 6000000 | 0 | XFOIL ncrit=9
83 | 6000000 | 0.1 | JavaFoil+Calcfoil stall+Eppler ext transition
84 | 6000000 | 0.1 | XFOIL ncrit=9
85 | 6000000 | 0.25 | JavaFoil+Calcfoil stall+Eppler ext transition
86 | 6000000 | 0.25 | XFOIL ncrit=9
87 | 6000000 | 0.5 | JavaFoil+Calcfoil stall+Eppler ext transition
88 | 6000000 | 0.5 | XFOIL ncrit=9
89 | 7000000 | 0 | JavaFoil+Calcfoil stall+Eppler ext transition
90 | 7000000 | 0 | XFOIL ncrit=9
91 | 7000000 | 0.1 | JavaFoil+Calcfoil stall+Eppler ext transition
92 | 7000000 | 0.1 | XFOIL ncrit=9
93 | 7000000 | 0.25 | JavaFoil+Calcfoil stall+Eppler ext transition
94 | 7000000 | 0.25 | XFOIL ncrit=9
95 | 7000000 | 0.5 | JavaFoil+Calcfoil stall+Eppler ext transition
96 | 7000000 | 0.5 | XFOIL ncrit=9
97 | 8000000 | 0 | JavaFoil+Calcfoil stall+Eppler ext transition
98 | 8000000 | 0 | XFOIL ncrit=9
99 | 8000000 | 0.1 | JavaFoil+Calcfoil stall+Eppler ext transition
100 | 8000000 | 0.1 | XFOIL ncrit=9
101 | 8000000 | 0.25 | JavaFoil+Calcfoil stall+Eppler ext transition
102 | 8000000 | 0.25 | XFOIL ncrit=9
103 | 8000000 | 0.5 | JavaFoil+Calcfoil stall+Eppler ext transition
104 | 8000000 | 0.5 | XFOIL ncrit=9
105 | 10000000 | 0 | JavaFoil+Calcfoil stall+Eppler ext transition
106 | 10000000 | 0 | XFOIL ncrit=9
107 | 10000000 | 0.1 | JavaFoil+Calcfoil stall+Eppler ext transition
108 | 10000000 | 0.1 | XFOIL ncrit=9
109 | 10000000 | 0.25 | JavaFoil+Calcfoil stall+Eppler ext transition
110 | 10000000 | 0.25 | XFOIL ncrit=9
111 | 10000000 | 0.5 | JavaFoil+Calcfoil stall+Eppler ext transition
112 | 10000000 | 0.5 | XFOIL ncrit=9
113 | 12000000 | 0 | JavaFoil+Calcfoil stall+Eppler ext transition
114 | 12000000 | 0 | XFOIL ncrit=9
115 | 12000000 | 0.1 | JavaFoil+Calcfoil stall+Eppler ext transition
116 | 12000000 | 0.1 | XFOIL ncrit=9
117 | 12000000 | 0.25 | JavaFoil+Calcfoil stall+Eppler ext transition
118 | 12000000 | 0.25 | XFOIL ncrit=9
119 | 12000000 | 0.5 | JavaFoil+Calcfoil stall+Eppler ext transition
120 | 12000000 | 0.5 | XFOIL ncrit=9
121 | 14000000 | 0 | JavaFoil+Calcfoil stall+Eppler ext transition
122 | 14000000 | 0 | XFOIL ncrit=9
123 | 14000000 | 0.1 | JavaFoil+Calcfoil stall+Eppler ext transition
124 | 14000000 | 0.1 | XFOIL ncrit=9
125 | 14000000 | 0.25 | JavaFoil+Calcfoil stall+Eppler ext transition
126 | 14000000 | 0.25 | XFOIL ncrit=9
127 | 14000000 | 0.5 | JavaFoil+Calcfoil stall+Eppler ext transition
128 | 14000000 | 0.5 | XFOIL ncrit=9
129 | 16000000 | 0 | JavaFoil+Calcfoil stall+Eppler ext transition
130 | 16000000 | 0 | XFOIL ncrit=9
131 | 16000000 | 0.1 | JavaFoil+Calcfoil stall+Eppler ext transition
132 | 16000000 | 0.1 | XFOIL ncrit=9
133 | 16000000 | 0.25 | JavaFoil+Calcfoil stall+Eppler ext transition
134 | 16000000 | 0.25 | XFOIL ncrit=9
135 | 16000000 | 0.5 | JavaFoil+Calcfoil stall+Eppler ext transition
136 | 16000000 | 0.5 | XFOIL ncrit=9
137 | 18000000 | 0 | JavaFoil+Calcfoil stall+Eppler ext transition
138 | 18000000 | 0 | XFOIL ncrit=9
139 | 18000000 | 0.1 | JavaFoil+Calcfoil stall+Eppler ext transition
140 | 18000000 | 0.1 | XFOIL ncrit=9
141 | 18000000 | 0.25 | JavaFoil+Calcfoil stall+Eppler ext transition
142 | 18000000 | 0.25 | XFOIL ncrit=9
143 | 18000000 | 0.5 | JavaFoil+Calcfoil stall+Eppler ext transition
144 | 18000000 | 0.5 | XFOIL ncrit=9
145 | 20000000 | 0 | JavaFoil+Calcfoil stall+Eppler ext transition
146 | 20000000 | 0 | XFOIL ncrit=9
147 | 20000000 | 0.1 | JavaFoil+Calcfoil stall+Eppler ext transition
148 | 20000000 | 0.1 | XFOIL ncrit=9
149 | 20000000 | 0.25 | JavaFoil+Calcfoil stall+Eppler ext transition
150 | 20000000 | 0.25 | XFOIL ncrit=9
151 | 20000000 | 0.5 | JavaFoil+Calcfoil stall+Eppler ext transition
152 | 20000000 | 0.5 | XFOIL ncrit=9

## 1. Re 50k Mach 0.00 (1)
BIGFOIL.COM POLAR EXPORT
NACA64-119 a=0.5
NACA64-119 a=0.5 |  |  |  | Cl Max: | 1.274 | at alpha= | 17 | deg
JavaFoil+Calcfoil stall+Eppler ext transition |  |  |  | L/D Max: | 29.232 | at alpha= | 8 | deg
Re: | 50000 |  |  | Cd Min: | 0.02184 | at alpha= | -0.5 | deg
Mach: | 0 |  |  | Cl=0 at alpha= | -0.66102 | deg
|  |  |  | @ Cl=0.1, Cd= | 0.02228
|  |  |  | @ Cl=0.4, Cd= | 0.024741
|  |  |  | @ Cl=0.6, Cd= | 0.027672
alpha (deg) | Cl | Cd | Cm | Cl/Cd
-20 | -1.165 | 0.25174 | 0.007 | -4.627
-19.5 | -1.175 | 0.23861 | 0.006 | -4.922
-19 | -1.182 | 0.22785 | 0.006 | -5.19
-18.5 | -1.188 | 0.2162 | 0.006 | -5.497
-18 | -1.192 | 0.20469 | 0.006 | -5.824
-17.5 | -1.193 | 0.19789 | 0.005 | -6.029
-17 | -1.192 | 0.18332 | 0.005 | -6.502
-16.5 | -1.188 | 0.17304 | 0.005 | -6.863
-16 | -1.178 | 0.164 | 0.005 | -7.183
-15.5 | -1.166 | 0.15685 | 0.004 | -7.433
-15 | -1.151 | 0.14177 | 0.004 | -8.122
-14.5 | -1.135 | 0.13681 | 0.004 | -8.293
-14 | -1.115 | 0.12599 | 0.004 | -8.85
-13.5 | -1.093 | 0.11806 | 0.003 | -9.258
-13 | -1.069 | 0.11202 | 0.003 | -9.539
-12.5 | -1.042 | 0.10569 | 0.003 | -9.858
-12 | -1.013 | 0.09862 | 0.002 | -10.27
-11.5 | -0.982 | 0.09324 | 0.002 | -10.53
-11 | -0.948 | 0.08692 | 0.002 | -10.912
-10.5 | -0.913 | 0.08181 | 0.001 | -11.162
-10 | -0.876 | 0.07667 | 0.001 | -11.428
-9.5 | -0.838 | 0.07194 | 0.001 | -11.644
-9 | -0.797 | 0.06777 | 0 | -11.766
-8.5 | -0.756 | 0.06363 | 0 | -11.884
-8 | -0.714 | 0.05949 | 0 | -11.995
-7.5 | -0.783 | 0.03016 | -0.001 | -25.957
-7 | -0.732 | 0.02884 | -0.002 | -25.373
-6.5 | -0.679 | 0.02769 | -0.003 | -24.512
-6 | -0.594 | 0.03019 | -0.003 | -19.659
-5.5 | -0.541 | 0.02889 | -0.004 | -18.741
-5 | -0.488 | 0.02777 | -0.004 | -17.582
-4.5 | -0.434 | 0.02677 | -0.005 | -16.221
-4 | -0.38 | 0.02586 | -0.006 | -14.678
-3.5 | -0.324 | 0.0251 | -0.007 | -12.915
-3 | -0.269 | 0.02434 | -0.007 | -11.034
-2.5 | -0.213 | 0.02366 | -0.008 | -8.987
-2 | -0.155 | 0.0231 | -0.009 | -6.729
-1.5 | -0.098 | 0.0226 | -0.009 | -4.325
-1 | -0.04 | 0.02221 | -0.01 | -1.78
-0.5 | 0.019 | 0.02184 | -0.011 | 0.88
0 | 0.078 | 0.02217 | -0.012 | 3.51
0.5 | 0.136 | 0.02246 | -0.012 | 6.061
1 | 0.194 | 0.02283 | -0.013 | 8.496
1.5 | 0.251 | 0.02326 | -0.014 | 10.812
2 | 0.309 | 0.02376 | -0.015 | 12.993
2.5 | 0.365 | 0.02433 | -0.015 | 15.024
3 | 0.422 | 0.025 | -0.016 | 16.876
3.5 | 0.476 | 0.02572 | -0.017 | 18.515
4 | 0.531 | 0.0265 | -0.017 | 20.053
4.5 | 0.586 | 0.02741 | -0.018 | 21.373
5 | 0.64 | 0.02842 | -0.019 | 22.508
5.5 | 0.693 | 0.02947 | -0.019 | 23.518
6 | 0.745 | 0.03037 | -0.02 | 24.544
6.5 | 0.796 | 0.03194 | -0.021 | 24.937
7 | 0.847 | 0.03333 | -0.022 | 25.398
7.5 | 0.933 | 0.03209 | -0.024 | 29.089
8 | 0.983 | 0.03362 | -0.024 | 29.232
8.5 | 1.03 | 0.03526 | -0.025 | 29.219
9 | 0.929 | 0.06601 | -0.014 | 14.067
9.5 | 0.968 | 0.07049 | -0.014 | 13.726
10 | 1.005 | 0.07535 | -0.013 | 13.337
10.5 | 1.042 | 0.08022 | -0.014 | 12.983
11 | 1.077 | 0.08575 | -0.014 | 12.554
11.5 | 1.108 | 0.09085 | -0.014 | 12.199
12 | 1.137 | 0.0963 | -0.014 | 11.809
12.5 | 1.164 | 0.10421 | -0.014 | 11.165
13 | 1.187 | 0.1108 | -0.014 | 10.715
13.5 | 1.208 | 0.11872 | -0.015 | 10.174
14 | 1.226 | 0.12646 | -0.015 | 9.696
14.5 | 1.241 | 0.13452 | -0.015 | 9.227
15 | 1.254 | 0.14263 | -0.015 | 8.789
15.5 | 1.263 | 0.15319 | -0.015 | 8.244
16 | 1.269 | 0.15848 | -0.015 | 8.009
16.5 | 1.273 | 0.17066 | -0.016 | 7.462
17 | 1.274 | 0.18138 | -0.016 | 7.026
17.5 | 1.273 | 0.1916 | -0.016 | 6.643
18 | 1.269 | 0.20015 | -0.016 | 6.34
18.5 | 1.262 | 0.211 | -0.016 | 5.983
19 | 1.254 | 0.22609 | -0.017 | 5.546
19.5 | 1.243 | 0.24072 | -0.017 | 5.165
20 | 1.231 | 0.25515 | -0.017 | 4.825

## 2. Re 50k Mach 0.00 (2)
BIGFOIL.COM POLAR EXPORT
NACA64-119 a=0.5
NACA64-119 a=0.5 |  |  |  | Cl Max: | 1.042 | at alpha= | 13 | deg
XFOIL ncrit=9 |  |  |  | L/D Max: | 19.1885 | at alpha= | 11 | deg
Re: | 50000 |  |  | Cd Min: | 0.2104 | at alpha= | 18 | deg
Mach: | 0 |  |  | Cl=0 at alpha= | 3.9896 | deg
|  |  |  | @ Cl=0.1, Cd= | 0.066722
|  |  |  | @ Cl=0.4, Cd= | 0.083862
|  |  |  | @ Cl=0.6, Cd= | 0.079866
alpha (deg) | Cl | Cd | Cm | Cl/Cd
-1.5 | -0.0422 | 0.06165 | -0.0132 | -0.68451
-1 | -0.0704 | 0.06158 | -0.0047 | -1.1432
-0.5 | -0.1667 | 0.06047 | 0.0149 | -2.7567
1 | -0.3712 | 0.05141 | 0.0651 | -7.2204
1.5 | -0.3477 | 0.05086 | 0.0656 | -6.8364
2 | -0.3127 | 0.05094 | 0.0637 | -6.1386
2.5 | -0.2558 | 0.05222 | 0.0574 | -4.8985
3 | -0.1928 | 0.05403 | 0.0494 | -3.5684
3.5 | -0.1084 | 0.05728 | 0.0366 | -1.8925
4 | 0.0023 | 0.06212 | 0.0183 | 0.037025
4.5 | 0.1006 | 0.06675 | 0.0027 | 1.5071
5.5 | 0.1263 | 0.06821 | 0.0053 | 1.8516
6 | 0.1199 | 0.06815 | 0.0101 | 1.7594
7 | 0.1788 | 0.07332 | 0.0081 | 2.4386
7.5 | 0.2182 | 0.07749 | 0.0055 | 2.8158
8 | 0.2627 | 0.08226 | 0.0026 | 3.1935
8.5 | 0.2953 | 0.08593 | 0.0015 | 3.4365
9 | 0.4497 | 0.08288 | 0.0019 | 5.4259
9.5 | 0.4919 | 0.08353 | 0.0035 | 5.8889
10 | 0.5428 | 0.08331 | 0.0055 | 6.5154
10.5 | 0.6207 | 0.07862 | 0.0096 | 7.8949
11 | 0.8702 | 0.04535 | 0.0256 | 19.1885
11.5 | 0.9001 | 0.04819 | 0.0291 | 18.6781
12 | 0.9694 | 0.05127 | 0.0299 | 18.9077
12.5 | 1.0055 | 0.0563 | 0.0307 | 17.8597
13 | 1.042 | 0.06211 | 0.0311 | 16.7767
13.5 | 1.0026 | 0.07013 | 0.0328 | 14.2963
14 | 0.943 | 0.08131 | 0.0318 | 11.5976
14.5 | 0.8649 | 0.09758 | 0.0263 | 8.8635
15.5 | 0.5814 | 0.17869 | -0.023 | 3.2537
16 | 0.6103 | 0.18723 | -0.0249 | 3.2596
16.5 | 0.603 | 0.19042 | -0.0292 | 3.1667
17 | 0.6173 | 0.19714 | -0.0325 | 3.1313
18 | 0.6568 | 0.2104 | -0.0382 | 3.1217

## 3. Re 50k Mach 0.10 (1)
BIGFOIL.COM POLAR EXPORT
NACA64-119 a=0.5
NACA64-119 a=0.5 |  |  |  | Cl Max: | 1.258 | at alpha= | 16.5 | deg
JavaFoil+Calcfoil stall+Eppler ext transition |  |  |  | L/D Max: | 29.095 | at alpha= | 8 | deg
Re: | 50000 |  |  | Cd Min: | 0.02196 | at alpha= | -0.5 | deg
Mach: | 0.1 |  |  | Cl=0 at alpha= | -0.66102 | deg
|  |  |  | @ Cl=0.1, Cd= | 0.022376
|  |  |  | @ Cl=0.4, Cd= | 0.024804
|  |  |  | @ Cl=0.6, Cd= | 0.027782
alpha (deg) | Cl | Cd | Cm | Cl/Cd
-20 | -1.129 | 0.26979 | 0.007 | -4.186
-19.5 | -1.143 | 0.24566 | 0.006 | -4.652
-19 | -1.154 | 0.24118 | 0.006 | -4.785
-18.5 | -1.163 | 0.22042 | 0.006 | -5.277
-18 | -1.17 | 0.2163 | 0.006 | -5.41
-17.5 | -1.174 | 0.1985 | 0.006 | -5.917
-17 | -1.176 | 0.18477 | 0.005 | -6.363
-16.5 | -1.174 | 0.17404 | 0.005 | -6.746
-16 | -1.167 | 0.16475 | 0.005 | -7.082
-15.5 | -1.157 | 0.15582 | 0.004 | -7.424
-15 | -1.144 | 0.14687 | 0.004 | -7.791
-14.5 | -1.129 | 0.1367 | 0.004 | -8.259
-14 | -1.111 | 0.12913 | 0.004 | -8.604
-13.5 | -1.091 | 0.12082 | 0.003 | -9.026
-13 | -1.067 | 0.11444 | 0.003 | -9.326
-12.5 | -1.042 | 0.10782 | 0.003 | -9.66
-12 | -1.013 | 0.10064 | 0.002 | -10.068
-11.5 | -0.983 | 0.09466 | 0.002 | -10.385
-11 | -0.95 | 0.08808 | 0.002 | -10.789
-10.5 | -0.915 | 0.08274 | 0.002 | -11.064
-10 | -0.879 | 0.07712 | 0.001 | -11.397
-9.5 | -0.84 | 0.07228 | 0.001 | -11.626
-9 | -0.8 | 0.0677 | 0 | -11.817
-8.5 | -0.759 | 0.06374 | 0 | -11.905
-8 | -0.716 | 0.05973 | 0 | -11.993
-7.5 | -0.786 | 0.03039 | -0.001 | -25.852
-7 | -0.735 | 0.02906 | -0.002 | -25.283
-6.5 | -0.682 | 0.02788 | -0.003 | -24.444
-6 | -0.596 | 0.0303 | -0.003 | -19.687
-5.5 | -0.544 | 0.0291 | -0.004 | -18.68
-5 | -0.49 | 0.02796 | -0.004 | -17.532
-4.5 | -0.436 | 0.02694 | -0.005 | -16.179
-4 | -0.381 | 0.02602 | -0.006 | -14.65
-3.5 | -0.326 | 0.02526 | -0.007 | -12.885
-3 | -0.27 | 0.02449 | -0.007 | -11.007
-2.5 | -0.214 | 0.0238 | -0.008 | -8.971
-2 | -0.156 | 0.02324 | -0.009 | -6.717
-1.5 | -0.098 | 0.02274 | -0.009 | -4.317
-1 | -0.04 | 0.02229 | -0.01 | -1.782
-0.5 | 0.019 | 0.02196 | -0.011 | 0.879
0 | 0.078 | 0.02226 | -0.012 | 3.514
0.5 | 0.137 | 0.02257 | -0.012 | 6.055
1 | 0.195 | 0.02291 | -0.013 | 8.508
1.5 | 0.253 | 0.02334 | -0.014 | 10.826
2 | 0.31 | 0.02384 | -0.015 | 13.012
2.5 | 0.367 | 0.02441 | -0.015 | 15.047
3 | 0.424 | 0.02509 | -0.016 | 16.901
3.5 | 0.479 | 0.02581 | -0.017 | 18.543
4 | 0.534 | 0.02667 | -0.017 | 20.012
4.5 | 0.588 | 0.02757 | -0.018 | 21.345
5 | 0.643 | 0.02854 | -0.019 | 22.524
5.5 | 0.696 | 0.02961 | -0.02 | 23.514
6 | 0.749 | 0.0306 | -0.02 | 24.464
6.5 | 0.8 | 0.03208 | -0.021 | 24.948
7 | 0.85 | 0.03349 | -0.022 | 25.396
7.5 | 0.937 | 0.03235 | -0.024 | 28.974
8 | 0.987 | 0.03391 | -0.024 | 29.095
8.5 | 1.034 | 0.03556 | -0.025 | 29.077
9 | 0.932 | 0.06645 | -0.014 | 14.023
9.5 | 0.97 | 0.07122 | -0.013 | 13.617
10 | 1.008 | 0.07558 | -0.013 | 13.337
10.5 | 1.044 | 0.08037 | -0.014 | 12.994
11 | 1.079 | 0.08593 | -0.014 | 12.556
11.5 | 1.11 | 0.09221 | -0.014 | 12.039
12 | 1.138 | 0.09756 | -0.014 | 11.666
12.5 | 1.164 | 0.1043 | -0.014 | 11.155
13 | 1.186 | 0.11122 | -0.014 | 10.664
13.5 | 1.206 | 0.11911 | -0.015 | 10.124
14 | 1.222 | 0.12715 | -0.015 | 9.611
14.5 | 1.235 | 0.13491 | -0.015 | 9.156
15 | 1.246 | 0.14311 | -0.015 | 8.704
15.5 | 1.253 | 0.15403 | -0.015 | 8.134
16 | 1.257 | 0.16376 | -0.015 | 7.676
16.5 | 1.258 | 0.17167 | -0.016 | 7.329
17 | 1.256 | 0.18335 | -0.016 | 6.852
17.5 | 1.252 | 0.19135 | -0.016 | 6.543
18 | 1.245 | 0.20237 | -0.016 | 6.151
18.5 | 1.235 | 0.21788 | -0.016 | 5.668
19 | 1.223 | 0.22969 | -0.016 | 5.324
19.5 | 1.209 | 0.24387 | -0.017 | 4.956
20 | 1.193 | 0.26189 | -0.017 | 4.554

## 4. Re 50k Mach 0.10 (2)
BIGFOIL.COM POLAR EXPORT
NACA64-119 a=0.5
NACA64-119 a=0.5 |  |  |  | Cl Max: | 1.0313 | at alpha= | 13 | deg
XFOIL ncrit=9 |  |  |  | L/D Max: | 19.1274 | at alpha= | 11 | deg
Re: | 50000 |  |  | Cd Min: | 0.21101 | at alpha= | 18 | deg
Mach: | 0.1 |  |  | Cl=0 at alpha= | 4.4167 | deg
|  |  |  | @ Cl=0.1, Cd= | 0.067513
|  |  |  | @ Cl=0.4, Cd= | 0.084239
|  |  |  | @ Cl=0.6, Cd= | 0.0787
alpha (deg) | Cl | Cd | Cm | Cl/Cd
-15 | -0.4937 | 0.17243 | -0.0001 | -2.8632
-14.5 | -0.4525 | 0.16212 | -0.0019 | -2.7911
-13 | -0.7494 | 0.08286 | -0.052 | -9.0442
-12.5 | -0.8045 | 0.07117 | -0.0549 | -11.3039
-12 | -0.8541 | 0.06264 | -0.0541 | -13.6351
-11.5 | -0.889 | 0.05658 | -0.0499 | -15.7123
-11 | -0.8793 | 0.05113 | -0.0474 | -17.1973
-10.5 | -0.8824 | 0.04806 | -0.0413 | -18.3604
-10 | -0.9157 | 0.04629 | -0.0307 | -19.7818
-9.5 | -0.888 | 0.04334 | -0.0272 | -20.4892
-9 | -0.8393 | 0.04056 | -0.0258 | -20.6928
-8.5 | -0.834 | 0.03846 | -0.0193 | -21.6849
-8 | -0.8564 | 0.03615 | -0.0095 | -23.6902
-7.5 | -0.8781 | 0.03596 | 0.0033 | -24.4188
-7 | -0.6413 | 0.06231 | 0.0092 | -10.2921
-6.5 | -0.4654 | 0.0695 | 0.0021 | -6.6964
-6 | -0.1977 | 0.07385 | -0.0142 | -2.677
-5.5 | -0.0866 | 0.06826 | -0.0297 | -1.2687
-5 | 0.0004 | 0.06416 | -0.0422 | 0.0062344
-4.5 | 0.1251 | 0.05792 | -0.0632 | 2.1599
-4 | 0.1923 | 0.05508 | -0.0728 | 3.4913
-2.5 | 0.0186 | 0.0619 | -0.0304 | 0.30048
-2 | -0.0128 | 0.06202 | -0.0221 | -0.20639
-1.5 | -0.0431 | 0.06198 | -0.0132 | -0.69539
-1 | -0.0714 | 0.06189 | -0.0046 | -1.1537
-0.5 | -0.1415 | 0.0612 | 0.0107 | -2.3121
0.5 | -0.3851 | 0.0529 | 0.0629 | -7.2798
1 | -0.3737 | 0.0517 | 0.0656 | -7.2282
1.5 | -0.3533 | 0.05103 | 0.0666 | -6.9234
2 | -0.3208 | 0.05099 | 0.0652 | -6.2914
2.5 | -0.264 | 0.05226 | 0.059 | -5.0517
3 | -0.2006 | 0.05407 | 0.051 | -3.71
3.5 | -0.1123 | 0.0576 | 0.0375 | -1.9497
5.5 | 0.1327 | 0.06904 | 0.0044 | 1.9221
6 | 0.1223 | 0.0686 | 0.01 | 1.7828
6.5 | 0.1551 | 0.07171 | 0.0086 | 2.1629
7.5 | 0.2154 | 0.07755 | 0.0061 | 2.7776
8 | 0.2557 | 0.08198 | 0.0037 | 3.1191
8.5 | 0.2973 | 0.08627 | 0.0017 | 3.4462
9 | 0.4318 | 0.08361 | 0.0029 | 5.1645
9.5 | 0.4997 | 0.08333 | 0.0041 | 5.9966
10 | 0.5662 | 0.08143 | 0.0066 | 6.9532
10.5 | 0.6541 | 0.07433 | 0.0119 | 8.7999
11 | 0.8724 | 0.04561 | 0.0269 | 19.1274
11.5 | 0.9109 | 0.04848 | 0.03 | 18.7892
12 | 0.9635 | 0.05238 | 0.031 | 18.3944
12.5 | 0.996 | 0.05761 | 0.0319 | 17.2887
13 | 1.0313 | 0.06356 | 0.0322 | 16.2256
13.5 | 0.9864 | 0.07212 | 0.0335 | 13.6772
14 | 0.924 | 0.08403 | 0.0316 | 10.9961
14.5 | 0.8515 | 0.1005 | 0.0257 | 8.4726
15 | 0.6167 | 0.16008 | -0.01 | 3.8524
16.5 | 0.6031 | 0.19102 | -0.0294 | 3.1573
17 | 0.6178 | 0.1978 | -0.0327 | 3.1234
17.5 | 0.6503 | 0.20729 | -0.0346 | 3.1372
18 | 0.6571 | 0.21101 | -0.0385 | 3.1141

## 5. Re 50k Mach 0.25 (1)
BIGFOIL.COM POLAR EXPORT
NACA64-119 a=0.5
NACA64-119 a=0.5 |  |  |  | Cl Max: | 1.182 | at alpha= | 14 | deg
JavaFoil+Calcfoil stall+Eppler ext transition |  |  |  | L/D Max: | 28.243 | at alpha= | 8 | deg
Re: | 50000 |  |  | Cd Min: | 0.02255 | at alpha= | -0.5 | deg
Mach: | 0.25 |  |  | Cl=0 at alpha= | -0.66393 | deg
|  |  |  | @ Cl=0.1, Cd= | 0.02288
|  |  |  | @ Cl=0.4, Cd= | 0.025339
|  |  |  | @ Cl=0.6, Cd= | 0.02833
alpha (deg) | Cl | Cd | Cm | Cl/Cd
-20 | -0.811 | 0.35007 | 0.007 | -2.316
-19.5 | -0.858 | 0.32021 | 0.006 | -2.679
-19 | -0.901 | 0.29675 | 0.006 | -3.037
-18.5 | -0.941 | 0.27137 | 0.006 | -3.467
-18 | -0.977 | 0.25901 | 0.006 | -3.77
-17.5 | -1.008 | 0.23618 | 0.005 | -4.267
-17 | -1.034 | 0.22059 | 0.005 | -4.689
-16.5 | -1.055 | 0.20783 | 0.005 | -5.078
-16 | -1.068 | 0.18833 | 0.005 | -5.669
-15.5 | -1.076 | 0.17859 | 0.005 | -6.022
-15 | -1.079 | 0.16257 | 0.004 | -6.636
-14.5 | -1.078 | 0.14837 | 0.004 | -7.264
-14 | -1.072 | 0.13926 | 0.004 | -7.698
-13.5 | -1.062 | 0.13085 | 0.003 | -8.119
-13 | -1.049 | 0.12212 | 0.003 | -8.589
-12.5 | -1.031 | 0.11145 | 0.003 | -9.251
-12 | -1.01 | 0.10654 | 0.003 | -9.475
-11.5 | -0.984 | 0.09782 | 0.002 | -10.062
-11 | -0.956 | 0.092 | 0.002 | -10.393
-10.5 | -0.925 | 0.08576 | 0.002 | -10.784
-10 | -0.891 | 0.07996 | 0.001 | -11.139
-9.5 | -0.854 | 0.07513 | 0.001 | -11.365
-9 | -0.815 | 0.07005 | 0 | -11.637
-8.5 | -0.774 | 0.06536 | 0 | -11.847
-8 | -0.732 | 0.06105 | 0 | -11.99
-7.5 | -0.801 | 0.03173 | -0.001 | -25.248
-7 | -0.75 | 0.03026 | -0.002 | -24.794
-6.5 | -0.697 | 0.02897 | -0.003 | -24.048
-6 | -0.642 | 0.02777 | -0.003 | -23.098
-5.5 | -0.556 | 0.03001 | -0.004 | -18.541
-5 | -0.502 | 0.02877 | -0.005 | -17.445
-4.5 | -0.446 | 0.02775 | -0.005 | -16.092
-4 | -0.39 | 0.02679 | -0.006 | -14.573
-3.5 | -0.334 | 0.02591 | -0.007 | -12.874
-3 | -0.276 | 0.02517 | -0.007 | -10.973
-2.5 | -0.219 | 0.02446 | -0.008 | -8.943
-2 | -0.16 | 0.02389 | -0.009 | -6.691
-1.5 | -0.101 | 0.02336 | -0.01 | -4.303
-1 | -0.041 | 0.02288 | -0.01 | -1.778
-0.5 | 0.02 | 0.02255 | -0.011 | 0.876
0 | 0.08 | 0.02277 | -0.012 | 3.521
0.5 | 0.14 | 0.0231 | -0.013 | 6.064
1 | 0.2 | 0.02349 | -0.013 | 8.501
1.5 | 0.259 | 0.02394 | -0.014 | 10.817
2 | 0.318 | 0.02446 | -0.015 | 12.997
2.5 | 0.376 | 0.02505 | -0.016 | 15.026
3 | 0.435 | 0.02576 | -0.016 | 16.868
3.5 | 0.49 | 0.02654 | -0.017 | 18.477
4 | 0.547 | 0.02744 | -0.018 | 19.93
4.5 | 0.603 | 0.02838 | -0.019 | 21.251
5 | 0.658 | 0.02941 | -0.019 | 22.384
5.5 | 0.713 | 0.03062 | -0.02 | 23.277
6 | 0.766 | 0.0319 | -0.021 | 24.023
6.5 | 0.819 | 0.033 | -0.021 | 24.809
7 | 0.906 | 0.03234 | -0.024 | 28.015
7.5 | 0.821 | 0.06213 | -0.013 | 13.219
8 | 1.006 | 0.03563 | -0.025 | 28.243
8.5 | 1.053 | 0.03739 | -0.026 | 28.152
9 | 0.948 | 0.06829 | -0.013 | 13.888
9.5 | 0.987 | 0.07332 | -0.013 | 13.46
10 | 1.023 | 0.07802 | -0.014 | 13.115
10.5 | 1.057 | 0.08352 | -0.014 | 12.659
11 | 1.089 | 0.09018 | -0.014 | 12.07
11.5 | 1.115 | 0.09578 | -0.014 | 11.642
12 | 1.137 | 0.10345 | -0.014 | 10.993
12.5 | 1.155 | 0.11167 | -0.014 | 10.345
13 | 1.169 | 0.11976 | -0.015 | 9.761
13.5 | 1.178 | 0.12978 | -0.015 | 9.074
14 | 1.182 | 0.13647 | -0.015 | 8.659
14.5 | 1.181 | 0.14941 | -0.015 | 7.902
15 | 1.175 | 0.1613 | -0.015 | 7.283
15.5 | 1.163 | 0.17328 | -0.015 | 6.714
16 | 1.147 | 0.18484 | -0.015 | 6.205
16.5 | 1.125 | 0.19785 | -0.015 | 5.688
17 | 1.099 | 0.21898 | -0.016 | 5.019
17.5 | 1.068 | 0.23928 | -0.016 | 4.463
18 | 1.032 | 0.25097 | -0.016 | 4.112
18.5 | 0.992 | 0.27916 | -0.016 | 3.553
19 | 0.948 | 0.29666 | -0.016 | 3.195

## 6. Re 50k Mach 0.25 (2)
BIGFOIL.COM POLAR EXPORT
NACA64-119 a=0.5
NACA64-119 a=0.5 |  |  |  | Cl Max: | 0.939 | at alpha= | 12.5 | deg
XFOIL ncrit=9 |  |  |  | L/D Max: | 17.2323 | at alpha= | 11 | deg
Re: | 50000 |  |  | Cd Min: | 0.21203 | at alpha= | 17.5 | deg
Mach: | 0.25 |  |  | Cl=0 at alpha= | 4.1403 | deg
|  |  |  | @ Cl=0.1, Cd= | 0.069348
|  |  |  | @ Cl=0.4, Cd= | 0.08543
|  |  |  | @ Cl=0.6, Cd= | 0.082275
alpha (deg) | Cl | Cd | Cm | Cl/Cd
-2.5 | 0.0717 | 0.06287 | -0.0397 | 1.1404
-2 | -0.0192 | 0.06381 | -0.0216 | -0.30089
-1.5 | -0.0556 | 0.06387 | -0.0117 | -0.87052
-1 | -0.0795 | 0.06367 | -0.0037 | -1.2486
-0.5 | -0.1341 | 0.06307 | 0.0092 | -2.1262
1 | -0.4012 | 0.05286 | 0.0705 | -7.5899
1.5 | -0.3562 | 0.05301 | 0.0672 | -6.7195
2 | -0.3248 | 0.05286 | 0.0662 | -6.1445
2.5 | -0.2795 | 0.05356 | 0.0623 | -5.2184
3 | -0.2236 | 0.05502 | 0.056 | -4.064
3.5 | -0.1282 | 0.05903 | 0.0413 | -2.1718
4 | -0.0262 | 0.06346 | 0.0253 | -0.41286
4.5 | 0.0672 | 0.06767 | 0.011 | 0.99305
5 | 0.1405 | 0.07142 | 0.0006 | 1.9672
5.5 | 0.1517 | 0.07256 | 0.0023 | 2.0907
6 | 0.1577 | 0.07333 | 0.0054 | 2.1506
6.5 | 0.1418 | 0.07244 | 0.0119 | 1.9575
7 | 0.1801 | 0.07631 | 0.0096 | 2.3601
7.5 | 0.2322 | 0.0813 | 0.0057 | 2.8561
8 | 0.269 | 0.08517 | 0.004 | 3.1584
8.5 | 0.2913 | 0.08777 | 0.0042 | 3.3189
9 | 0.4223 | 0.08495 | 0.006 | 4.9712
9.5 | 0.4831 | 0.08548 | 0.0071 | 5.6516
10 | 0.5425 | 0.08473 | 0.0094 | 6.4027
10.5 | 0.597 | 0.08265 | 0.0131 | 7.2232
11 | 0.8592 | 0.04986 | 0.0322 | 17.2323
11.5 | 0.8825 | 0.05437 | 0.0344 | 16.2314
12 | 0.9226 | 0.05904 | 0.0357 | 15.6267
12.5 | 0.939 | 0.06539 | 0.0364 | 14.36
13 | 0.8845 | 0.07653 | 0.0348 | 11.5576
13.5 | 0.8047 | 0.09324 | 0.0285 | 8.6304
14.5 | 0.6419 | 0.14512 | 0.0006 | 4.4232
15.5 | 0.5771 | 0.18197 | -0.0238 | 3.1714
16.5 | 0.6045 | 0.19433 | -0.0304 | 3.1107
17 | 0.6222 | 0.20153 | -0.0338 | 3.0874
17.5 | 0.6579 | 0.21203 | -0.0357 | 3.1029

## 7. Re 50k Mach 0.50 (1)
BIGFOIL.COM POLAR EXPORT
NACA64-119 a=0.5
NACA64-119 a=0.5 |  |  |  | Cl Max: | 1.165 | at alpha= | 20 | deg
JavaFoil+Calcfoil stall+Eppler ext transition |  |  |  | L/D Max: | 25.061 | at alpha= | 6.5 | deg
Re: | 50000 |  |  | Cd Min: | 0.02515 | at alpha= | 0 | deg
Mach: | 0.5 |  |  | Cl=0 at alpha= | -0.66418 | deg
|  |  |  | @ Cl=0.1, Cd= | 0.02521
|  |  |  | @ Cl=0.4, Cd= | 0.027786
|  |  |  | @ Cl=0.6, Cd= | 0.030743
alpha (deg) | Cl | Cd | Cm | Cl/Cd
-20 | -1.092 | 0.47598 | 0.011 | -2.295
-19.5 | -1.065 | 0.45036 | 0.011 | -2.365
-19 | -1.038 | 0.45641 | 0.01 | -2.274
-18.5 | -1.011 | 0.45263 | 0.01 | -2.233
-18 | -0.98 | 0.43093 | 0.009 | -2.275
-17.5 | -0.953 | 0.43033 | 0.008 | -2.214
-17 | -0.925 | 0.42588 | 0.008 | -2.172
-16.5 | -0.898 | 0.41621 | 0.007 | -2.157
-16 | -0.868 | 0.35702 | 0.007 | -2.431
-15.5 | -0.84 | 0.36011 | 0.006 | -2.333
-15 | -0.812 | 0.34697 | 0.006 | -2.342
-14.5 | -0.783 | 0.34675 | 0.005 | -2.259
-14 | -0.755 | 0.32719 | 0.005 | -2.307
-13.5 | -0.727 | 0.30691 | 0.004 | -2.369
-13 | -0.699 | 0.3036 | 0.004 | -2.304
-12.5 | -0.67 | 0.28079 | 0.003 | -2.388
-12 | -0.642 | 0.2635 | 0.003 | -2.437
-11.5 | -0.614 | 0.25015 | 0.002 | -2.456
-11 | -0.586 | 0.24948 | 0.002 | -2.351
-10.5 | -0.558 | 0.16566 | 0.001 | -3.366
-10 | -0.719 | 0.11793 | 0.001 | -6.096
-9.5 | -0.813 | 0.09604 | 0.001 | -8.468
-9 | -0.824 | 0.08443 | 0 | -9.759
-8.5 | -0.809 | 0.07708 | 0 | -10.5
-8 | -0.781 | 0.06927 | 0 | -11.269
-7.5 | -0.744 | 0.06369 | -0.001 | -11.675
-7 | -0.701 | 0.05892 | -0.001 | -11.9
-6.5 | -0.653 | 0.05708 | -0.001 | -11.44
-6 | -0.701 | 0.03266 | -0.004 | -21.462
-5.5 | -0.642 | 0.03112 | -0.005 | -20.617
-5 | -0.553 | 0.03249 | -0.005 | -17.022
-4.5 | -0.493 | 0.03118 | -0.006 | -15.807
-4 | -0.431 | 0.03005 | -0.007 | -14.346
-3.5 | -0.368 | 0.02906 | -0.007 | -12.676
-3 | -0.305 | 0.02814 | -0.008 | -10.843
-2.5 | -0.242 | 0.02738 | -0.009 | -8.826
-2 | -0.177 | 0.02666 | -0.01 | -6.622
-1.5 | -0.111 | 0.02606 | -0.01 | -4.258
-1 | -0.045 | 0.02554 | -0.011 | -1.757
-0.5 | 0.022 | 0.02517 | -0.012 | 0.866
0 | 0.089 | 0.02515 | -0.013 | 3.527
0.5 | 0.155 | 0.02551 | -0.014 | 6.081
1 | 0.221 | 0.02597 | -0.015 | 8.519
1.5 | 0.287 | 0.02654 | -0.015 | 10.806
2 | 0.352 | 0.02721 | -0.016 | 12.937
2.5 | 0.417 | 0.02799 | -0.017 | 14.885
3 | 0.482 | 0.02881 | -0.018 | 16.716
3.5 | 0.543 | 0.02975 | -0.019 | 18.245
4 | 0.605 | 0.03083 | -0.019 | 19.636
4.5 | 0.667 | 0.0321 | -0.02 | 20.774
5 | 0.727 | 0.03345 | -0.021 | 21.741
5.5 | 0.786 | 0.03503 | -0.022 | 22.427
6 | 0.842 | 0.03681 | -0.022 | 22.886
6.5 | 0.932 | 0.03719 | -0.025 | 25.061
7 | 0.984 | 0.03946 | -0.025 | 24.93
7.5 | 0.895 | 0.0613 | -0.014 | 14.607
8 | 0.93 | 0.06661 | -0.014 | 13.969
8.5 | 0.96 | 0.07312 | -0.014 | 13.128
9 | 0.978 | 0.08196 | -0.014 | 11.935
9.5 | 0.977 | 0.09234 | -0.013 | 10.582
10 | 0.939 | 0.10767 | -0.013 | 8.717
10.5 | 0.631 | 0.17899 | -0.013 | 3.525
11 | 0.659 | 0.39258 | -0.014 | 1.679
11.5 | 0.688 | 0.25412 | -0.016 | 2.706
12 | 0.715 | 0.25579 | -0.016 | 2.796
12.5 | 0.743 | 0.26055 | -0.016 | 2.851
13 | 0.771 | 0.27637 | -0.017 | 2.788
13.5 | 0.799 | 0.32154 | -0.019 | 2.486
14 | 0.827 | 0.31688 | -0.019 | 2.61
14.5 | 0.855 | 0.32924 | -0.02 | 2.596
15 | 0.884 | 0.37605 | -0.021 | 2.35
15.5 | 0.911 | 0.36708 | -0.022 | 2.482
16 | 0.939 | 0.38777 | -0.022 | 2.421
16.5 | 0.969 | 0.39416 | -0.024 | 2.457
17 | 0.996 | 0.39994 | -0.025 | 2.49
17.5 | 1.023 | 0.43074 | -0.025 | 2.375
18 | 1.053 | 0.43294 | -0.027 | 2.433
18.5 | 1.08 | 0.46753 | -0.027 | 2.31
19 | 1.107 | 0.48323 | -0.028 | 2.291
19.5 | 1.134 | 0.49602 | -0.028 | 2.287
20 | 1.165 | 0.49999 | -0.03 | 2.33

## 8. Re 50k Mach 0.50 (2)
BIGFOIL.COM POLAR EXPORT
NACA64-119 a=0.5
NACA64-119 a=0.5 |  |  |  | Cl Max: | 0.7836 | at alpha= | 20 | deg
XFOIL ncrit=9 |  |  |  | L/D Max: | 5.3922 | at alpha= | 11 | deg
Re: | 50000 |  |  | Cd Min: | 0.26481 | at alpha= | 20 | deg
Mach: | 0.5 |  |  | Cl=0 at alpha= | 4.6636 | deg
|  |  |  | @ Cl=0.1, Cd= | 0.079385
|  |  |  | @ Cl=0.4, Cd= | 0.093498
|  |  |  | @ Cl=0.6, Cd= | 0.20089
alpha (deg) | Cl | Cd | Cm | Cl/Cd
-13 | -0.399 | 0.14364 | -0.0279 | -2.7778
-12.5 | -0.4048 | 0.13263 | -0.0355 | -3.0521
-12 | -0.4011 | 0.12248 | -0.0414 | -3.2748
-11.5 | -0.4082 | 0.11138 | -0.048 | -3.6649
-11 | -0.3972 | 0.10346 | -0.0512 | -3.8392
-10.5 | -0.4297 | 0.092 | -0.0568 | -4.6707
-10 | -0.5022 | 0.08138 | -0.0584 | -6.171
-9.5 | -0.5851 | 0.07318 | -0.056 | -7.9954
-9 | -0.6639 | 0.06587 | -0.0525 | -10.0789
-8.5 | -0.6952 | 0.06208 | -0.0464 | -11.1985
-8 | -0.73 | 0.05788 | -0.0402 | -12.6123
-7.5 | -0.5429 | 0.06989 | -0.035 | -7.7679
-7 | -0.4162 | 0.07761 | -0.0323 | -5.3627
-6.5 | -0.3284 | 0.07875 | -0.0337 | -4.1702
-6 | -0.2723 | 0.07823 | -0.0342 | -3.4808
-5.5 | -0.2067 | 0.0773 | -0.0365 | -2.674
-5 | -0.1382 | 0.07618 | -0.0386 | -1.8141
-4.5 | -0.115 | 0.07566 | -0.0356 | -1.52
-3.5 | -0.0373 | 0.07357 | -0.0356 | -0.507
-3 | -0.0156 | 0.07272 | -0.0345 | -0.21452
-2.5 | -0.0366 | 0.07264 | -0.0267 | -0.50385
-2 | -0.0571 | 0.07254 | -0.0188 | -0.78715
-1.5 | -0.0789 | 0.07236 | -0.0106 | -1.0904
-1 | -0.0959 | 0.07213 | -0.0032 | -1.3295
-0.5 | -0.1186 | 0.07156 | 0.0052 | -1.6574
0 | -0.1857 | 0.0706 | 0.0205 | -2.6303
1 | -0.3486 | 0.06381 | 0.0608 | -5.4631
1.5 | -0.3693 | 0.06172 | 0.0699 | -5.9835
2 | -0.3389 | 0.06135 | 0.0696 | -5.524
2.5 | -0.325 | 0.06063 | 0.0724 | -5.3604
3 | -0.2647 | 0.06285 | 0.0655 | -4.2116
3.5 | -0.1778 | 0.06596 | 0.0537 | -2.6956
4 | -0.0984 | 0.06921 | 0.0434 | -1.4218
4.5 | -0.0246 | 0.07259 | 0.0342 | -0.33889
5 | 0.0506 | 0.07649 | 0.0244 | 0.66152
5.5 | 0.1262 | 0.08092 | 0.0142 | 1.5596
6 | 0.2037 | 0.08568 | 0.0033 | 2.3775
6.5 | 0.2258 | 0.0881 | 0.0037 | 2.563
7 | 0.2345 | 0.08961 | 0.0075 | 2.6169
7.5 | 0.2297 | 0.08976 | 0.0137 | 2.559
8 | 0.2816 | 0.08732 | 0.0189 | 3.2249
8.5 | 0.3327 | 0.08929 | 0.0188 | 3.7261
9 | 0.3763 | 0.092 | 0.0185 | 4.0902
9.5 | 0.4209 | 0.09482 | 0.0185 | 4.4389
10 | 0.4639 | 0.09765 | 0.0189 | 4.7506
10.5 | 0.504 | 0.1002 | 0.0202 | 5.0299
11 | 0.5492 | 0.10185 | 0.0227 | 5.3922
11.5 | 0.5325 | 0.11234 | 0.0183 | 4.7401
12 | 0.557 | 0.11848 | 0.0175 | 4.7012
12.5 | 0.5638 | 0.12773 | 0.0139 | 4.414
13 | 0.5472 | 0.1403 | 0.0065 | 3.9002
13.5 | 0.552 | 0.15053 | 0.0011 | 3.667
14 | 0.5587 | 0.16063 | -0.0045 | 3.4782
14.5 | 0.576 | 0.1713 | -0.0096 | 3.3625
15 | 0.5707 | 0.18835 | -0.0215 | 3.03
15.5 | 0.586 | 0.19634 | -0.0263 | 2.9846
16 | 0.6092 | 0.20388 | -0.0301 | 2.988
16.5 | 0.6219 | 0.21005 | -0.0351 | 2.9607
17 | 0.6606 | 0.2224 | -0.0381 | 2.9703
17.5 | 0.6719 | 0.22625 | -0.0432 | 2.9697
18 | 0.6913 | 0.23369 | -0.0481 | 2.9582
18.5 | 0.7312 | 0.24741 | -0.0509 | 2.9554
19 | 0.7372 | 0.24886 | -0.0573 | 2.9623
19.5 | 0.7675 | 0.26015 | -0.0612 | 2.9502
20 | 0.7836 | 0.26481 | -0.0667 | 2.9591

## 9. Re 100k Mach 0.00 (1)
BIGFOIL.COM POLAR EXPORT
NACA64-119 a=0.5
NACA64-119 a=0.5 |  |  |  | Cl Max: | 1.275 | at alpha= | 17 | deg
JavaFoil+Calcfoil stall+Eppler ext transition |  |  |  | L/D Max: | 35.229 | at alpha= | 7 | deg
Re: | 100000 |  |  | Cd Min: | 0.01559 | at alpha= | -0.5 | deg
Mach: | 0 |  |  | Cl=0 at alpha= | -0.66393 | deg
|  |  |  | @ Cl=0.1, Cd= | 0.016053
|  |  |  | @ Cl=0.4, Cd= | 0.017569
|  |  |  | @ Cl=0.6, Cd= | 0.019625
alpha (deg) | Cl | Cd | Cm | Cl/Cd
-20 | -1.165 | 0.22489 | 0.007 | -5.182
-19.5 | -1.175 | 0.21011 | 0.007 | -5.592
-19 | -1.183 | 0.20409 | 0.006 | -5.796
-18.5 | -1.189 | 0.19242 | 0.006 | -6.179
-18 | -1.193 | 0.18135 | 0.006 | -6.577
-17.5 | -1.194 | 0.17222 | 0.006 | -6.931
-17 | -1.192 | 0.16093 | 0.005 | -7.409
-16.5 | -1.188 | 0.15094 | 0.005 | -7.871
-16 | -1.179 | 0.14579 | 0.005 | -8.085
-15.5 | -1.166 | 0.13738 | 0.005 | -8.49
-15 | -1.152 | 0.12943 | 0.004 | -8.902
-14.5 | -1.135 | 0.11983 | 0.004 | -9.471
-14 | -1.116 | 0.11503 | 0.004 | -9.699
-13.5 | -1.094 | 0.108 | 0.003 | -10.128
-13 | -1.069 | 0.10136 | 0.003 | -10.548
-12.5 | -1.042 | 0.09586 | 0.003 | -10.875
-12 | -1.013 | 0.08989 | 0.003 | -11.272
-11.5 | -0.982 | 0.08428 | 0.002 | -11.655
-11 | -0.949 | 0.07898 | 0.002 | -12.014
-10.5 | -0.914 | 0.07442 | 0.002 | -12.277
-10 | -0.877 | 0.06986 | 0.001 | -12.553
-9.5 | -0.839 | 0.06533 | 0.001 | -12.85
-9 | -0.799 | 0.06141 | 0.001 | -13.017
-8.5 | -0.887 | 0.02754 | 0 | -32.187
-8 | -0.838 | 0.02623 | 0 | -31.964
-7.5 | -0.788 | 0.02507 | -0.001 | -31.444
-7 | -0.736 | 0.02393 | -0.002 | -30.774
-6.5 | -0.683 | 0.02293 | -0.003 | -29.79
-6 | -0.607 | 0.02161 | -0.003 | -28.076
-5.5 | -0.554 | 0.02057 | -0.004 | -26.957
-5 | -0.501 | 0.01958 | -0.005 | -25.569
-4.5 | -0.446 | 0.0189 | -0.006 | -23.592
-4 | -0.39 | 0.01819 | -0.006 | -21.464
-3.5 | -0.334 | 0.01762 | -0.007 | -18.937
-3 | -0.277 | 0.01709 | -0.008 | -16.188
-2.5 | -0.219 | 0.01663 | -0.009 | -13.177
-2 | -0.16 | 0.01628 | -0.009 | -9.843
-1.5 | -0.101 | 0.01599 | -0.01 | -6.304
-1 | -0.041 | 0.01577 | -0.011 | -2.584
-0.5 | 0.02 | 0.01559 | -0.012 | 1.271
0 | 0.08 | 0.01599 | -0.012 | 4.993
0.5 | 0.14 | 0.01618 | -0.013 | 8.625
1 | 0.199 | 0.01643 | -0.014 | 12.103
1.5 | 0.258 | 0.01673 | -0.015 | 15.413
2 | 0.316 | 0.01698 | -0.016 | 18.635
2.5 | 0.374 | 0.01739 | -0.016 | 21.53
3 | 0.432 | 0.01779 | -0.017 | 24.284
3.5 | 0.487 | 0.01835 | -0.018 | 26.564
4 | 0.544 | 0.01889 | -0.018 | 28.769
4.5 | 0.599 | 0.01961 | -0.019 | 30.528
5 | 0.653 | 0.0204 | -0.02 | 32.017
5.5 | 0.707 | 0.02121 | -0.02 | 33.331
6 | 0.76 | 0.02215 | -0.021 | 34.295
6.5 | 0.811 | 0.02321 | -0.022 | 34.933
7 | 0.861 | 0.02444 | -0.022 | 35.229
7.5 | 0.939 | 0.02693 | -0.024 | 34.856
8 | 0.988 | 0.0283 | -0.024 | 34.927
8.5 | 1.036 | 0.02968 | -0.025 | 34.913
9 | 1.083 | 0.03128 | -0.026 | 34.621
9.5 | 1.127 | 0.03287 | -0.026 | 34.285
10 | 1.169 | 0.03471 | -0.027 | 33.676
10.5 | 1.207 | 0.03673 | -0.028 | 32.863
11 | 1.08 | 0.07756 | -0.015 | 13.921
11.5 | 1.109 | 0.08298 | -0.014 | 13.37
12 | 1.138 | 0.08838 | -0.015 | 12.88
12.5 | 1.165 | 0.09393 | -0.015 | 12.398
13 | 1.188 | 0.09966 | -0.015 | 11.922
13.5 | 1.209 | 0.10646 | -0.015 | 11.354
14 | 1.227 | 0.1124 | -0.015 | 10.917
14.5 | 1.242 | 0.11933 | -0.015 | 10.406
15 | 1.254 | 0.1272 | -0.016 | 9.862
15.5 | 1.264 | 0.13569 | -0.016 | 9.312
16 | 1.27 | 0.14339 | -0.016 | 8.856
16.5 | 1.274 | 0.1514 | -0.016 | 8.414
17 | 1.275 | 0.15873 | -0.016 | 8.031
17.5 | 1.273 | 0.16907 | -0.016 | 7.53
18 | 1.269 | 0.17514 | -0.017 | 7.247
18.5 | 1.263 | 0.18619 | -0.017 | 6.782
19 | 1.254 | 0.19751 | -0.017 | 6.351
19.5 | 1.244 | 0.20916 | -0.017 | 5.946
20 | 1.231 | 0.21797 | -0.017 | 5.649

## 10. Re 100k Mach 0.00 (2)
BIGFOIL.COM POLAR EXPORT
NACA64-119 a=0.5
NACA64-119 a=0.5 |  |  |  | Cl Max: | 1.0989 | at alpha= | 14.5 | deg
XFOIL ncrit=9 |  |  |  | L/D Max: | 38.4544 | at alpha= | 8.5 | deg
Re: | 100000 |  |  | Cd Min: | 0.2217 | at alpha= | 19.5 | deg
Mach: | 0 |  |  | Cl=0 at alpha= | 2.1567 | deg
|  |  |  | @ Cl=0.1, Cd= | 0.045907
|  |  |  | @ Cl=0.4, Cd= | 0.050219
|  |  |  | @ Cl=0.6, Cd= | 0.046655
alpha (deg) | Cl | Cd | Cm | Cl/Cd
-17.5 | -0.5679 | 0.19134 | 0.0131 | -2.968
-17 | -0.5997 | 0.18763 | 0.0034 | -3.1962
-16.5 | -0.5436 | 0.17765 | 0.005 | -3.0599
-16 | -0.5794 | 0.1725 | -0.0043 | -3.3588
-15.5 | -0.5154 | 0.164 | -0.0017 | -3.1427
-15 | -0.8242 | 0.08965 | -0.0474 | -9.1935
-14.5 | -0.8732 | 0.07745 | -0.0518 | -11.2744
-14 | -0.9184 | 0.06774 | -0.0536 | -13.5577
-13.5 | -0.9524 | 0.06008 | -0.0531 | -15.8522
-13 | -0.9702 | 0.05384 | -0.0512 | -18.0201
-12.5 | -0.9752 | 0.04874 | -0.0485 | -20.0082
-12 | -0.9387 | 0.04385 | -0.0488 | -21.4071
-11.5 | -0.8974 | 0.0403 | -0.0491 | -22.268
-11 | -0.8389 | 0.03682 | -0.0503 | -22.7838
-10.5 | -0.8139 | 0.03527 | -0.0475 | -23.0763
-10 | -0.7954 | 0.03424 | -0.043 | -23.2301
-9.5 | -0.7103 | 0.03154 | -0.0494 | -22.5206
-9 | -0.6623 | 0.0274 | -0.0547 | -24.1715
-8.5 | -0.6775 | 0.0232 | -0.0514 | -29.2026
-8 | -0.6765 | 0.02346 | -0.0433 | -28.8363
-7.5 | -0.6487 | 0.02499 | -0.0376 | -25.9584
-7 | -0.5795 | 0.02823 | -0.0358 | -20.5278
-6.5 | -0.448 | 0.03453 | -0.0381 | -12.9742
-6 | -0.3546 | 0.03824 | -0.0377 | -9.273
-5 | -0.2145 | 0.04097 | -0.0364 | -5.2355
-4.5 | -0.1804 | 0.04056 | -0.0342 | -4.4477
-4 | -0.1713 | 0.03968 | -0.0297 | -4.317
-3 | -0.08 | 0.03907 | -0.0282 | -2.0476
-2 | -0.0472 | 0.03801 | -0.0212 | -1.2418
-1.5 | -0.0722 | 0.03699 | -0.0136 | -1.9519
-1 | -0.0459 | 0.03719 | -0.0109 | -1.2342
-0.5 | -0.0743 | 0.03731 | -0.0032 | -1.9914
0 | -0.0566 | 0.03779 | 0.0002 | -1.4978
1 | -0.0642 | 0.03949 | 0.0106 | -1.6257
1.5 | -0.0077 | 0.03993 | 0.0096 | -0.19284
2 | -0.01 | 0.04155 | 0.0135 | -0.24067
2.5 | 0.0219 | 0.04266 | 0.0153 | 0.51336
3 | 0.0527 | 0.04391 | 0.0167 | 1.2002
3.5 | 0.0866 | 0.04501 | 0.0177 | 1.924
4 | 0.1084 | 0.04647 | 0.0202 | 2.3327
4.5 | 0.159 | 0.04719 | 0.0209 | 3.3694
5 | 0.208 | 0.04777 | 0.0218 | 4.3542
5.5 | 0.2378 | 0.04877 | 0.024 | 4.8759
6 | 0.2921 | 0.04965 | 0.0231 | 5.8832
6.5 | 0.3862 | 0.05007 | 0.0167 | 7.7132
7 | 0.4771 | 0.05105 | 0.0084 | 9.3457
7.5 | 0.6474 | 0.04496 | 0.0002 | 14.3995
8 | 0.6634 | 0.04368 | 0.0047 | 15.1877
8.5 | 1.0002 | 0.02601 | -0.0151 | 38.4544
9 | 0.9323 | 0.02615 | 0.0021 | 35.652
9.5 | 0.8947 | 0.02819 | 0.0111 | 31.7382
10 | 0.9054 | 0.02886 | 0.0158 | 31.3721
10.5 | 0.8804 | 0.03368 | 0.0206 | 26.1401
11 | 0.8688 | 0.03845 | 0.0239 | 22.5956
11.5 | 0.8831 | 0.04172 | 0.0263 | 21.1673
12 | 0.9196 | 0.04395 | 0.028 | 20.9238
12.5 | 0.9673 | 0.04605 | 0.0291 | 21.0054
13 | 1.0205 | 0.04857 | 0.0296 | 21.0109
13.5 | 1.0694 | 0.05166 | 0.0299 | 20.7007
14 | 1.0964 | 0.05642 | 0.0306 | 19.4328
14.5 | 1.0989 | 0.06189 | 0.0316 | 17.7557
15 | 1.0983 | 0.06809 | 0.0321 | 16.1301
15.5 | 1.08 | 0.07591 | 0.0317 | 14.2274
16 | 1.0073 | 0.08909 | 0.0283 | 11.3065
16.5 | 0.8869 | 0.11293 | 0.0165 | 7.8535
17 | 0.8164 | 0.13653 | 0.0039 | 5.9796
17.5 | 0.6591 | 0.1948 | -0.0309 | 3.3835
18 | 0.6986 | 0.20162 | -0.0309 | 3.4649
18.5 | 0.6864 | 0.20829 | -0.0386 | 3.2954
19 | 0.7173 | 0.21501 | -0.0398 | 3.3361
19.5 | 0.7157 | 0.2217 | -0.0465 | 3.2282

## 11. Re 100k Mach 0.10 (1)
BIGFOIL.COM POLAR EXPORT
NACA64-119 a=0.5
NACA64-119 a=0.5 |  |  |  | Cl Max: | 1.259 | at alpha= | 16.5 | deg
JavaFoil+Calcfoil stall+Eppler ext transition |  |  |  | L/D Max: | 35.198 | at alpha= | 7 | deg
Re: | 100000 |  |  | Cd Min: | 0.01566 | at alpha= | -0.5 | deg
Mach: | 0.1 |  |  | Cl=0 at alpha= | -0.66393 | deg
|  |  |  | @ Cl=0.1, Cd= | 0.01612
|  |  |  | @ Cl=0.4, Cd= | 0.01765
|  |  |  | @ Cl=0.6, Cd= | 0.019717
alpha (deg) | Cl | Cd | Cm | Cl/Cd
-20 | -1.13 | 0.2311 | 0.007 | -4.888
-19.5 | -1.143 | 0.21953 | 0.007 | -5.208
-19 | -1.154 | 0.20902 | 0.006 | -5.522
-18.5 | -1.164 | 0.19724 | 0.006 | -5.9
-18 | -1.171 | 0.1847 | 0.006 | -6.337
-17.5 | -1.175 | 0.1714 | 0.006 | -6.855
-17 | -1.176 | 0.16285 | 0.005 | -7.222
-16.5 | -1.175 | 0.15706 | 0.005 | -7.479
-16 | -1.167 | 0.1475 | 0.005 | -7.914
-15.5 | -1.157 | 0.13749 | 0.005 | -8.416
-15 | -1.145 | 0.13195 | 0.004 | -8.676
-14.5 | -1.13 | 0.12302 | 0.004 | -9.181
-14 | -1.112 | 0.11546 | 0.004 | -9.628
-13.5 | -1.091 | 0.10838 | 0.003 | -10.067
-13 | -1.068 | 0.10171 | 0.003 | -10.497
-12.5 | -1.042 | 0.09611 | 0.003 | -10.842
-12 | -1.014 | 0.09044 | 0.002 | -11.208
-11.5 | -0.983 | 0.08438 | 0.002 | -11.654
-11 | -0.951 | 0.07997 | 0.002 | -11.889
-10.5 | -0.916 | 0.07451 | 0.002 | -12.29
-10 | -0.88 | 0.07005 | 0.001 | -12.566
-9.5 | -0.841 | 0.06588 | 0.001 | -12.771
-9 | -0.802 | 0.0618 | 0.001 | -12.977
-8.5 | -0.89 | 0.02779 | 0 | -32.006
-8 | -0.841 | 0.02651 | 0 | -31.742
-7.5 | -0.791 | 0.02527 | -0.001 | -31.309
-7 | -0.739 | 0.02411 | -0.002 | -30.662
-6.5 | -0.686 | 0.0231 | -0.003 | -29.688
-6 | -0.61 | 0.0217 | -0.003 | -28.094
-5.5 | -0.556 | 0.02076 | -0.004 | -26.802
-5 | -0.502 | 0.01953 | -0.005 | -25.734
-4.5 | -0.448 | 0.01906 | -0.006 | -23.484
-4 | -0.392 | 0.01832 | -0.006 | -21.395
-3.5 | -0.335 | 0.01775 | -0.007 | -18.87
-3 | -0.278 | 0.0172 | -0.008 | -16.145
-2.5 | -0.22 | 0.01673 | -0.009 | -13.15
-2 | -0.161 | 0.01638 | -0.009 | -9.825
-1.5 | -0.101 | 0.01607 | -0.01 | -6.295
-1 | -0.041 | 0.01583 | -0.011 | -2.587
-0.5 | 0.02 | 0.01566 | -0.012 | 1.271
0 | 0.08 | 0.01605 | -0.013 | 4.995
0.5 | 0.14 | 0.01626 | -0.013 | 8.62
1 | 0.2 | 0.0165 | -0.014 | 12.114
1.5 | 0.259 | 0.0168 | -0.015 | 15.423
2 | 0.318 | 0.01714 | -0.016 | 18.548
2.5 | 0.376 | 0.01746 | -0.016 | 21.556
3 | 0.434 | 0.01792 | -0.017 | 24.231
3.5 | 0.49 | 0.01841 | -0.018 | 26.597
4 | 0.546 | 0.01902 | -0.018 | 28.699
4.5 | 0.601 | 0.01973 | -0.019 | 30.469
5 | 0.656 | 0.02048 | -0.02 | 32.032
5.5 | 0.71 | 0.02132 | -0.02 | 33.306
6 | 0.762 | 0.02234 | -0.021 | 34.134
6.5 | 0.815 | 0.02338 | -0.022 | 34.843
7 | 0.865 | 0.02457 | -0.022 | 35.198
7.5 | 0.942 | 0.02715 | -0.024 | 34.705
8 | 0.992 | 0.02853 | -0.025 | 34.772
8.5 | 1.04 | 0.02996 | -0.025 | 34.71
9 | 1.086 | 0.03156 | -0.026 | 34.412
9.5 | 1.13 | 0.03318 | -0.026 | 34.067
10 | 1.172 | 0.03508 | -0.027 | 33.405
10.5 | 1.048 | 0.07314 | -0.015 | 14.322
11 | 1.081 | 0.07804 | -0.015 | 13.855
11.5 | 1.111 | 0.08344 | -0.014 | 13.316
12 | 1.139 | 0.0894 | -0.015 | 12.743
12.5 | 1.164 | 0.09439 | -0.015 | 12.338
13 | 1.187 | 0.10048 | -0.015 | 11.813
13.5 | 1.207 | 0.10778 | -0.015 | 11.197
14 | 1.223 | 0.11354 | -0.015 | 10.77
14.5 | 1.236 | 0.12065 | -0.015 | 10.243
15 | 1.247 | 0.12882 | -0.016 | 9.676
15.5 | 1.253 | 0.13541 | -0.015 | 9.255
16 | 1.257 | 0.1449 | -0.016 | 8.677
16.5 | 1.259 | 0.15389 | -0.016 | 8.179
17 | 1.257 | 0.16164 | -0.016 | 7.774
17.5 | 1.253 | 0.17217 | -0.017 | 7.275
18 | 1.245 | 0.17847 | -0.017 | 6.976
18.5 | 1.235 | 0.19023 | -0.017 | 6.494
19 | 1.223 | 0.20264 | -0.017 | 6.036
19.5 | 1.209 | 0.21983 | -0.017 | 5.501
20 | 1.193 | 0.226 | -0.017 | 5.278

## 12. Re 100k Mach 0.10 (2)
BIGFOIL.COM POLAR EXPORT
NACA64-119 a=0.5
NACA64-119 a=0.5 |  |  |  | Cl Max: | 1.0872 | at alpha= | 14 | deg
XFOIL ncrit=9 |  |  |  | L/D Max: | 36.5675 | at alpha= | 8.5 | deg
Re: | 100000 |  |  | Cd Min: | 0.21589 | at alpha= | 19 | deg
Mach: | 0.1 |  |  | Cl=0 at alpha= | 2.199 | deg
|  |  |  | @ Cl=0.1, Cd= | 0.046003
|  |  |  | @ Cl=0.4, Cd= | 0.049925
|  |  |  | @ Cl=0.6, Cd= | 0.044993
alpha (deg) | Cl | Cd | Cm | Cl/Cd
-17.5 | -0.5676 | 0.19203 | 0.0133 | -2.9558
-17 | -0.5989 | 0.18851 | 0.0037 | -3.177
-16.5 | -0.5425 | 0.17832 | 0.0052 | -3.0423
-16 | -0.577 | 0.17338 | -0.004 | -3.328
-15.5 | -0.5139 | 0.16465 | -0.0016 | -3.1212
-15 | -0.6351 | 0.12069 | -0.0282 | -5.2622
-14.5 | -0.8535 | 0.08009 | -0.0516 | -10.6568
-14 | -0.8985 | 0.06987 | -0.0542 | -12.8596
-13.5 | -0.9347 | 0.06173 | -0.0543 | -15.1417
-13 | -0.9561 | 0.05514 | -0.0529 | -17.3395
-12.5 | -0.9652 | 0.04978 | -0.0504 | -19.3893
-12 | -0.9332 | 0.04475 | -0.0505 | -20.8536
-11.5 | -0.8946 | 0.04104 | -0.0505 | -21.7982
-11 | -0.8437 | 0.03746 | -0.0511 | -22.5227
-10.5 | -0.8145 | 0.0358 | -0.0486 | -22.7514
-10 | -0.7927 | 0.03465 | -0.0446 | -22.8773
-9.5 | -0.7053 | 0.03197 | -0.051 | -22.0613
-9 | -0.654 | 0.02798 | -0.0562 | -23.3738
-8.5 | -0.6668 | 0.02351 | -0.0539 | -28.3624
-8 | -0.6673 | 0.02378 | -0.0454 | -28.0614
-7.5 | -0.6381 | 0.02546 | -0.0397 | -25.0628
-7 | -0.5786 | 0.0284 | -0.0368 | -20.3732
-6.5 | -0.4581 | 0.03416 | -0.038 | -13.4104
-6 | -0.3666 | 0.03783 | -0.0375 | -9.6907
-5.5 | -0.2741 | 0.04057 | -0.038 | -6.7562
-4.5 | -0.1869 | 0.04061 | -0.0339 | -4.6023
-4 | -0.1305 | 0.04065 | -0.0341 | -3.2103
-3.5 | -0.0794 | 0.04016 | -0.0335 | -1.9771
-3 | -0.0823 | 0.03923 | -0.0282 | -2.0979
-2.5 | -0.1091 | 0.03779 | -0.0205 | -2.887
-2 | -0.0446 | 0.03825 | -0.0216 | -1.166
-1.5 | -0.0792 | 0.03732 | -0.013 | -2.1222
-1 | -0.042 | 0.03748 | -0.0113 | -1.1206
-0.5 | -0.0832 | 0.03764 | -0.0023 | -2.2104
0 | -0.0545 | 0.03808 | 0.0001 | -1.4312
0.5 | -0.0757 | 0.03875 | 0.0073 | -1.9535
1 | -0.0665 | 0.03977 | 0.0112 | -1.6721
1.5 | -0.0033 | 0.04007 | 0.0092 | -0.082356
2 | -0.0156 | 0.04184 | 0.0141 | -0.37285
2.5 | 0.0236 | 0.04282 | 0.0153 | 0.55114
3 | 0.046 | 0.04421 | 0.0174 | 1.0405
3.5 | 0.0918 | 0.04511 | 0.0174 | 2.035
4 | 0.1064 | 0.0467 | 0.0204 | 2.2784
4.5 | 0.1477 | 0.04763 | 0.0218 | 3.101
5 | 0.2158 | 0.04783 | 0.0214 | 4.5118
5.5 | 0.2443 | 0.04883 | 0.0239 | 5.0031
6 | 0.2957 | 0.04966 | 0.0235 | 5.9545
6.5 | 0.3862 | 0.05002 | 0.0178 | 7.7209
7 | 0.5022 | 0.04922 | 0.0096 | 10.2032
8 | 0.8349 | 0.03484 | -0.0056 | 23.9638
8.5 | 0.9833 | 0.02689 | -0.0122 | 36.5675
9 | 0.907 | 0.02706 | 0.0059 | 33.5181
9.5 | 0.8897 | 0.02859 | 0.0125 | 31.1193
10 | 0.8964 | 0.02972 | 0.0173 | 30.1615
10.5 | 0.8716 | 0.03469 | 0.0218 | 25.1254
11 | 0.8633 | 0.03932 | 0.0249 | 21.9557
11.5 | 0.8828 | 0.0423 | 0.0273 | 20.87
12 | 0.9194 | 0.0446 | 0.0289 | 20.6143
12.5 | 0.9684 | 0.04676 | 0.03 | 20.71
13 | 1.0196 | 0.04951 | 0.0306 | 20.5938
13.5 | 1.0721 | 0.05276 | 0.0308 | 20.3203
14 | 1.0872 | 0.05796 | 0.0318 | 18.7578
14.5 | 1.0831 | 0.06394 | 0.0327 | 16.9393
15 | 1.0708 | 0.07102 | 0.0327 | 15.0774
15.5 | 1.0333 | 0.08067 | 0.0313 | 12.809
16 | 0.9582 | 0.0957 | 0.0259 | 10.0125
16.5 | 0.8499 | 0.12049 | 0.0125 | 7.0537
17.5 | 0.6593 | 0.19558 | -0.0313 | 3.371
18.5 | 0.6871 | 0.20911 | -0.039 | 3.2858
19 | 0.7176 | 0.21589 | -0.0403 | 3.3239

## 13. Re 100k Mach 0.25 (1)
BIGFOIL.COM POLAR EXPORT
NACA64-119 a=0.5
NACA64-119 a=0.5 |  |  |  | Cl Max: | 1.182 | at alpha= | 14 | deg
JavaFoil+Calcfoil stall+Eppler ext transition |  |  |  | L/D Max: | 34.123 | at alpha= | 6.5 | deg
Re: | 100000 |  |  | Cd Min: | 0.01606 | at alpha= | -0.5 | deg
Mach: | 0.25 |  |  | Cl=0 at alpha= | -0.66129 | deg
|  |  |  | @ Cl=0.1, Cd= | 0.016497
|  |  |  | @ Cl=0.4, Cd= | 0.018135
|  |  |  | @ Cl=0.6, Cd= | 0.020282
alpha (deg) | Cl | Cd | Cm | Cl/Cd
-20 | -0.811 | 0.29173 | 0.007 | -2.78
-19.5 | -0.858 | 0.27005 | 0.006 | -3.176
-19 | -0.901 | 0.24542 | 0.006 | -3.673
-18.5 | -0.941 | 0.22965 | 0.006 | -4.097
-18 | -0.977 | 0.21652 | 0.006 | -4.511
-17.5 | -1.008 | 0.19966 | 0.006 | -5.048
-17 | -1.035 | 0.18679 | 0.005 | -5.539
-16.5 | -1.056 | 0.17248 | 0.005 | -6.12
-16 | -1.068 | 0.16642 | 0.005 | -6.418
-15.5 | -1.076 | 0.15294 | 0.005 | -7.035
-15 | -1.079 | 0.14152 | 0.004 | -7.625
-14.5 | -1.078 | 0.13232 | 0.004 | -8.149
-14 | -1.073 | 0.12583 | 0.004 | -8.525
-13.5 | -1.063 | 0.11533 | 0.003 | -9.216
-13 | -1.049 | 0.1088 | 0.003 | -9.645
-12.5 | -1.032 | 0.1011 | 0.003 | -10.203
-12 | -1.01 | 0.0949 | 0.003 | -10.642
-11.5 | -0.985 | 0.08792 | 0.002 | -11.2
-11 | -0.957 | 0.08201 | 0.002 | -11.663
-10.5 | -0.925 | 0.07667 | 0.002 | -12.066
-10 | -0.891 | 0.07183 | 0.001 | -12.404
-9.5 | -0.854 | 0.06746 | 0.001 | -12.661
-9 | -0.816 | 0.06314 | 0.001 | -12.931
-8.5 | -0.904 | 0.02932 | 0 | -30.845
-8 | -0.857 | 0.02785 | -0.001 | -30.779
-7.5 | -0.807 | 0.02646 | -0.001 | -30.51
-7 | -0.755 | 0.02516 | -0.002 | -30.008
-6.5 | -0.701 | 0.02408 | -0.003 | -29.109
-6 | -0.645 | 0.02295 | -0.004 | -28.129
-5.5 | -0.568 | 0.02139 | -0.004 | -26.574
-5 | -0.514 | 0.02065 | -0.005 | -24.879
-4.5 | -0.458 | 0.01979 | -0.006 | -23.127
-4 | -0.401 | 0.019 | -0.006 | -21.087
-3.5 | -0.343 | 0.01831 | -0.007 | -18.726
-3 | -0.284 | 0.01775 | -0.008 | -16.013
-2.5 | -0.225 | 0.01724 | -0.009 | -13.066
-2 | -0.165 | 0.01685 | -0.01 | -9.774
-1.5 | -0.104 | 0.01652 | -0.01 | -6.27
-1 | -0.042 | 0.01624 | -0.011 | -2.58
-0.5 | 0.02 | 0.01606 | -0.012 | 1.268
0 | 0.082 | 0.01643 | -0.013 | 5
0.5 | 0.144 | 0.01666 | -0.014 | 8.619
1 | 0.205 | 0.01693 | -0.014 | 12.089
1.5 | 0.265 | 0.01725 | -0.015 | 15.385
2 | 0.326 | 0.01763 | -0.016 | 18.469
2.5 | 0.385 | 0.018 | -0.017 | 21.405
3 | 0.445 | 0.01854 | -0.017 | 23.987
3.5 | 0.501 | 0.01903 | -0.018 | 26.345
4 | 0.559 | 0.01977 | -0.019 | 28.25
4.5 | 0.615 | 0.02047 | -0.02 | 30.07
5 | 0.671 | 0.02131 | -0.02 | 31.508
5.5 | 0.726 | 0.02228 | -0.021 | 32.585
6 | 0.78 | 0.0233 | -0.021 | 33.455
6.5 | 0.832 | 0.02439 | -0.022 | 34.123
7 | 0.911 | 0.02708 | -0.024 | 33.626
7.5 | 0.959 | 0.03076 | -0.024 | 31.18
8 | 1.012 | 0.03 | -0.025 | 33.723
8.5 | 1.059 | 0.03166 | -0.026 | 33.458
9 | 1.104 | 0.03339 | -0.026 | 33.07
9.5 | 1.146 | 0.03525 | -0.027 | 32.52
10 | 1.025 | 0.07097 | -0.015 | 14.447
10.5 | 1.059 | 0.07544 | -0.015 | 14.041
11 | 1.089 | 0.08137 | -0.015 | 13.388
11.5 | 1.116 | 0.087 | -0.015 | 12.827
12 | 1.138 | 0.09262 | -0.015 | 12.287
12.5 | 1.156 | 0.09959 | -0.015 | 11.608
13 | 1.17 | 0.10647 | -0.015 | 10.986
13.5 | 1.178 | 0.11351 | -0.015 | 10.378
14 | 1.182 | 0.12174 | -0.015 | 9.711
14.5 | 1.181 | 0.13156 | -0.015 | 8.977
15 | 1.175 | 0.14019 | -0.015 | 8.382
15.5 | 1.164 | 0.15066 | -0.016 | 7.725
16 | 1.147 | 0.1605 | -0.016 | 7.147
16.5 | 1.126 | 0.17135 | -0.016 | 6.569
17 | 1.099 | 0.18331 | -0.016 | 5.996
17.5 | 1.068 | 0.19808 | -0.016 | 5.392
18 | 1.032 | 0.21925 | -0.016 | 4.708
18.5 | 0.992 | 0.22424 | -0.016 | 4.424
19 | 0.948 | 0.24144 | -0.017 | 3.927

## 14. Re 100k Mach 0.25 (2)
BIGFOIL.COM POLAR EXPORT
NACA64-119 a=0.5
NACA64-119 a=0.5 |  |  |  | Cl Max: | 1.0282 | at alpha= | 13.5 | deg
XFOIL ncrit=9 |  |  |  | L/D Max: | 24.9107 | at alpha= | 9.5 | deg
Re: | 100000 |  |  | Cd Min: | 0.21366 | at alpha= | 18.5 | deg
Mach: | 0.25 |  |  | Cl=0 at alpha= | 2.3197 | deg
|  |  |  | @ Cl=0.1, Cd= | 0.047162
|  |  |  | @ Cl=0.4, Cd= | 0.051962
|  |  |  | @ Cl=0.6, Cd= | 0.049121
alpha (deg) | Cl | Cd | Cm | Cl/Cd
-17.5 | -0.5665 | 0.19577 | 0.0145 | -2.8937
-16.5 | -0.5376 | 0.18191 | 0.0061 | -2.9553
-16 | -0.5689 | 0.17793 | -0.0031 | -3.1973
-15.5 | -0.5065 | 0.16806 | -0.0012 | -3.0138
-14.5 | -0.5929 | 0.1226 | -0.0285 | -4.8361
-13.5 | -0.8466 | 0.0713 | -0.058 | -11.8738
-13 | -0.88 | 0.06279 | -0.0593 | -14.015
-12.5 | -0.8924 | 0.05555 | -0.0593 | -16.0648
-12 | -0.8731 | 0.05045 | -0.0592 | -17.3062
-11.5 | -0.8639 | 0.04545 | -0.0584 | -19.0077
-11 | -0.8466 | 0.04132 | -0.0572 | -20.4889
-10 | -0.7811 | 0.03687 | -0.0531 | -21.1852
-9.5 | -0.6827 | 0.03408 | -0.0593 | -20.0323
-9 | -0.6159 | 0.03085 | -0.064 | -19.9643
-8.5 | -0.6145 | 0.02598 | -0.0644 | -23.6528
-8 | -0.6294 | 0.02482 | -0.056 | -25.3586
-7.5 | -0.6325 | 0.02565 | -0.0465 | -24.6589
-7 | -0.5672 | 0.02935 | -0.0428 | -19.3254
-6.5 | -0.4255 | 0.03658 | -0.0439 | -11.632
-5.5 | -0.2337 | 0.04299 | -0.0434 | -5.4361
-5 | -0.1786 | 0.04333 | -0.0421 | -4.1219
-4.5 | -0.1363 | 0.04289 | -0.0398 | -3.1779
-3.5 | -0.0877 | 0.04136 | -0.0348 | -2.1204
-3 | -0.0819 | 0.04032 | -0.0292 | -2.0312
-2.5 | -0.0217 | 0.04065 | -0.031 | -0.53383
-2 | -0.0439 | 0.03919 | -0.0224 | -1.1202
-1.5 | -0.0351 | 0.03989 | -0.0181 | -0.87992
-1 | -0.0298 | 0.03867 | -0.013 | -0.77062
-0.5 | -0.0928 | 0.03944 | -0.001 | -2.3529
0 | -0.0399 | 0.0393 | -0.0013 | -1.0153
0.5 | -0.1149 | 0.04042 | 0.0116 | -2.8427
1 | -0.0653 | 0.04095 | 0.0118 | -1.5946
1.5 | -0.057 | 0.04202 | 0.0147 | -1.3565
2 | -0.0353 | 0.04323 | 0.0174 | -0.81656
2.5 | 0.0199 | 0.04399 | 0.0164 | 0.45238
3 | 0.0288 | 0.0455 | 0.0194 | 0.63297
3.5 | 0.0695 | 0.0466 | 0.0205 | 1.4914
4 | 0.1178 | 0.04749 | 0.0209 | 2.4805
4.5 | 0.1386 | 0.04883 | 0.0237 | 2.8384
5 | 0.173 | 0.04989 | 0.0256 | 3.4676
5.5 | 0.2118 | 0.05083 | 0.0272 | 4.1668
6 | 0.2584 | 0.05163 | 0.0282 | 5.0048
6.5 | 0.3376 | 0.05221 | 0.0245 | 6.4662
7 | 0.4534 | 0.05175 | 0.0167 | 8.7614
7.5 | 0.5562 | 0.05157 | 0.0083 | 10.7853
8 | 0.7227 | 0.04226 | 0.0055 | 17.1013
9 | 0.7946 | 0.03531 | 0.0163 | 22.5035
9.5 | 0.837 | 0.0336 | 0.0192 | 24.9107
10 | 0.8506 | 0.03464 | 0.0239 | 24.5554
10.5 | 0.8349 | 0.03963 | 0.0272 | 21.0674
11 | 0.8444 | 0.04327 | 0.0298 | 19.5147
11.5 | 0.8779 | 0.04572 | 0.032 | 19.2017
12 | 0.9282 | 0.04788 | 0.0336 | 19.386
12.5 | 0.9774 | 0.05078 | 0.0346 | 19.2477
13 | 1.0018 | 0.05541 | 0.0356 | 18.0798
13.5 | 1.0282 | 0.06026 | 0.0362 | 17.0627
14 | 1.0274 | 0.06716 | 0.0364 | 15.2978
14.5 | 0.9926 | 0.07616 | 0.0351 | 13.0331
15 | 0.9443 | 0.08774 | 0.0314 | 10.7625
15.5 | 0.8841 | 0.10304 | 0.0241 | 8.5802
16 | 0.8211 | 0.12215 | 0.0136 | 6.7221
16.5 | 0.6341 | 0.18512 | -0.0252 | 3.4253
17 | 0.6712 | 0.19262 | -0.0259 | 3.4846
17.5 | 0.6614 | 0.19984 | -0.0332 | 3.3096
18 | 0.6985 | 0.20724 | -0.0338 | 3.3705
18.5 | 0.692 | 0.21366 | -0.0413 | 3.2388

## 15. Re 100k Mach 0.50 (1)
BIGFOIL.COM POLAR EXPORT
NACA64-119 a=0.5
NACA64-119 a=0.5 |  |  |  | Cl Max: | 1.165 | at alpha= | 20 | deg
JavaFoil+Calcfoil stall+Eppler ext transition |  |  |  | L/D Max: | 30.859 | at alpha= | 6 | deg
Re: | 100000 |  |  | Cd Min: | 0.01795 | at alpha= | -0.5 | deg
Mach: | 0.5 |  |  | Cl=0 at alpha= | -0.66177 | deg
|  |  |  | @ Cl=0.1, Cd= | 0.018287
|  |  |  | @ Cl=0.4, Cd= | 0.02028
|  |  |  | @ Cl=0.6, Cd= | 0.022649
alpha (deg) | Cl | Cd | Cm | Cl/Cd
-20 | -1.092 | 0.36397 | 0.011 | -3.001
-19.5 | -1.065 | 0.35589 | 0.011 | -2.993
-19 | -1.038 | 0.34944 | 0.01 | -2.97
-18.5 | -1.011 | 0.34533 | 0.01 | -2.927
-18 | -0.98 | 0.33614 | 0.009 | -2.916
-17.5 | -0.953 | 0.33558 | 0.008 | -2.839
-17 | -0.925 | 0.3213 | 0.008 | -2.879
-16.5 | -0.898 | 0.31672 | 0.007 | -2.834
-16 | -0.868 | 0.28801 | 0.007 | -3.013
-15.5 | -0.84 | 0.27396 | 0.006 | -3.067
-15 | -0.812 | 0.26489 | 0.006 | -3.067
-14.5 | -0.783 | 0.26098 | 0.005 | -3.001
-14 | -0.755 | 0.2606 | 0.005 | -2.897
-13.5 | -0.727 | 0.24774 | 0.004 | -2.935
-13 | -0.699 | 0.24433 | 0.004 | -2.863
-12.5 | -0.671 | 0.22756 | 0.003 | -2.947
-12 | -0.642 | 0.21024 | 0.003 | -3.055
-11.5 | -0.614 | 0.19765 | 0.002 | -3.108
-11 | -0.586 | 0.19621 | 0.002 | -2.989
-10.5 | -0.558 | 0.13543 | 0.001 | -4.118
-10 | -0.719 | 0.10062 | 0.001 | -7.145
-9.5 | -0.814 | 0.08381 | 0.001 | -9.707
-9 | -0.824 | 0.07577 | 0.001 | -10.878
-8.5 | -0.81 | 0.06833 | 0 | -11.848
-8 | -0.781 | 0.06201 | 0 | -12.593
-7.5 | -0.744 | 0.05664 | -0.001 | -13.134
-7 | -0.816 | 0.03071 | -0.002 | -26.559
-6.5 | -0.654 | 0.05112 | -0.002 | -12.801
-6 | -0.705 | 0.02742 | -0.004 | -25.71
-5.5 | -0.645 | 0.02593 | -0.005 | -24.885
-5 | -0.562 | 0.02429 | -0.005 | -23.125
-4.5 | -0.502 | 0.02306 | -0.006 | -21.745
-4 | -0.44 | 0.02202 | -0.007 | -19.964
-3.5 | -0.376 | 0.02115 | -0.008 | -17.798
-3 | -0.312 | 0.02034 | -0.009 | -15.35
-2.5 | -0.248 | 0.01969 | -0.009 | -12.576
-2 | -0.181 | 0.01908 | -0.01 | -9.499
-1.5 | -0.114 | 0.0186 | -0.011 | -6.129
-1 | -0.046 | 0.01821 | -0.012 | -2.534
-0.5 | 0.022 | 0.01795 | -0.013 | 1.249
0 | 0.091 | 0.01825 | -0.014 | 4.972
0.5 | 0.159 | 0.01853 | -0.015 | 8.561
1 | 0.226 | 0.01889 | -0.016 | 11.973
1.5 | 0.293 | 0.01934 | -0.016 | 15.153
2 | 0.359 | 0.01987 | -0.017 | 18.083
2.5 | 0.425 | 0.02053 | -0.018 | 20.707
3 | 0.491 | 0.02119 | -0.019 | 23.15
3.5 | 0.553 | 0.02197 | -0.02 | 25.147
4 | 0.616 | 0.02288 | -0.02 | 26.905
4.5 | 0.677 | 0.02389 | -0.021 | 28.343
5 | 0.738 | 0.02494 | -0.022 | 29.59
5.5 | 0.797 | 0.02626 | -0.023 | 30.332
6 | 0.853 | 0.02764 | -0.024 | 30.859
6.5 | 0.936 | 0.03139 | -0.025 | 29.823
7 | 0.989 | 0.03345 | -0.026 | 29.553
7.5 | 1.036 | 0.03562 | -0.027 | 29.083
8 | 1.076 | 0.03792 | -0.028 | 28.374
8.5 | 0.961 | 0.0655 | -0.014 | 14.666
9 | 0.979 | 0.07138 | -0.014 | 13.71
9.5 | 0.978 | 0.08082 | -0.014 | 12.095
10 | 0.939 | 0.09221 | -0.013 | 10.18
10.5 | 0.631 | 0.14683 | -0.013 | 4.298
11 | 0.659 | 0.29102 | -0.014 | 2.264
11.5 | 0.688 | 0.192 | -0.016 | 3.581
12 | 0.715 | 0.19428 | -0.016 | 3.681
12.5 | 0.743 | 0.21082 | -0.016 | 3.524
13 | 0.771 | 0.21668 | -0.017 | 3.557
13.5 | 0.799 | 0.24229 | -0.019 | 3.299
14 | 0.827 | 0.25353 | -0.019 | 3.262
14.5 | 0.855 | 0.2562 | -0.02 | 3.336
15 | 0.884 | 0.28486 | -0.021 | 3.103
15.5 | 0.911 | 0.29069 | -0.022 | 3.135
16 | 0.939 | 0.29022 | -0.022 | 3.235
16.5 | 0.969 | 0.31481 | -0.024 | 3.077
17 | 0.996 | 0.31666 | -0.025 | 3.145
17.5 | 1.023 | 0.32577 | -0.025 | 3.14
18 | 1.053 | 0.34511 | -0.027 | 3.052
18.5 | 1.08 | 0.35369 | -0.027 | 3.054
19 | 1.107 | 0.36285 | -0.028 | 3.051
19.5 | 1.134 | 0.36955 | -0.028 | 3.069
20 | 1.165 | 0.39842 | -0.03 | 2.924

## 16. Re 100k Mach 0.50 (2)
BIGFOIL.COM POLAR EXPORT
NACA64-119 a=0.5
NACA64-119 a=0.5 |  |  |  | Cl Max: | 0.8115 | at alpha= | 11.5 | deg
XFOIL ncrit=9 |  |  |  | L/D Max: | 16.0722 | at alpha= | 9.5 | deg
Re: | 100000 |  |  | Cd Min: | 0.25273 | at alpha= | -20 | deg
Mach: | 0.5 |  |  | Cl=0 at alpha= | 3.2285 | deg
|  |  |  | @ Cl=0.1, Cd= | 0.054537
|  |  |  | @ Cl=0.4, Cd= | 0.059663
|  |  |  | @ Cl=0.6, Cd= | 0.0544
alpha (deg) | Cl | Cd | Cm | Cl/Cd
-20 | -0.6966 | 0.25273 | 0.0425 | -2.7563
-19.5 | -0.6762 | 0.24436 | 0.037 | -2.7672
-19 | -0.6454 | 0.23551 | 0.0335 | -2.7404
-18.5 | -0.643 | 0.23249 | 0.0252 | -2.7657
-18 | -0.6028 | 0.22021 | 0.0229 | -2.7374
-17.5 | -0.585 | 0.21379 | 0.0173 | -2.7363
-17 | -0.5659 | 0.20542 | 0.0119 | -2.7548
-16.5 | -0.5345 | 0.19725 | 0.0086 | -2.7098
-16 | -0.5251 | 0.19015 | 0.0022 | -2.7615
-15.5 | -0.4917 | 0.18186 | -0.0008 | -2.7037
-14.5 | -0.4523 | 0.16593 | -0.0106 | -2.7258
-14 | -0.4533 | 0.15908 | -0.0174 | -2.8495
-13.5 | -0.4685 | 0.13553 | -0.0311 | -3.4568
-13 | -0.4622 | 0.12441 | -0.0376 | -3.7151
-12.5 | -0.4756 | 0.11006 | -0.0467 | -4.3213
-12 | -0.5197 | 0.09162 | -0.059 | -5.6723
-11.5 | -0.5772 | 0.07532 | -0.0703 | -7.6633
-11 | -0.6251 | 0.06361 | -0.0775 | -9.8271
-10.5 | -0.6673 | 0.05682 | -0.0787 | -11.7441
-10 | -0.6345 | 0.0489 | -0.0863 | -12.9755
-9.5 | -0.5827 | 0.04304 | -0.0913 | -13.5386
-9 | -0.5226 | 0.03988 | -0.0918 | -13.1043
-8.5 | -0.4927 | 0.0377 | -0.0884 | -13.069
-8 | -0.4986 | 0.03449 | -0.0835 | -14.4564
-7.5 | -0.4575 | 0.0367 | -0.0756 | -12.4659
-7 | -0.3881 | 0.04187 | -0.0684 | -9.2692
-6.5 | -0.3057 | 0.0462 | -0.0636 | -6.6169
-6 | -0.2511 | 0.0476 | -0.0602 | -5.2752
-5.5 | -0.1784 | 0.04919 | -0.0579 | -3.6268
-5 | -0.1373 | 0.04887 | -0.0547 | -2.8095
-4.5 | -0.078 | 0.04909 | -0.0545 | -1.5889
-4 | -0.0341 | 0.04864 | -0.0526 | -0.70107
-3.5 | 0.0017 | 0.04826 | -0.0508 | 0.035226
-3 | 0.0248 | 0.04801 | -0.0478 | 0.51656
-2.5 | 0.02 | 0.04759 | -0.0413 | 0.42026
-2 | 0.0395 | 0.04849 | -0.0375 | 0.8146
-1.5 | 0.0133 | 0.04873 | -0.0275 | 0.27293
-1 | -0.1568 | 0.04863 | 0.0003 | -3.2243
-0.5 | -0.1441 | 0.04898 | 0.0063 | -2.942
0 | -0.1545 | 0.04775 | 0.0131 | -3.2356
0.5 | -0.1895 | 0.04812 | 0.023 | -3.9381
1 | -0.156 | 0.04782 | 0.0242 | -3.2622
1.5 | -0.1372 | 0.04849 | 0.0272 | -2.8294
2 | -0.1056 | 0.04895 | 0.0283 | -2.1573
2.5 | -0.0724 | 0.0499 | 0.0296 | -1.4509
3 | -0.0101 | 0.05065 | 0.0283 | -0.19941
3.5 | 0.012 | 0.05181 | 0.0301 | 0.23162
4 | 0.0475 | 0.05305 | 0.032 | 0.89538
4.5 | 0.0898 | 0.05426 | 0.0327 | 1.655
5 | 0.1332 | 0.05544 | 0.0339 | 2.4026
5.5 | 0.1788 | 0.05653 | 0.0353 | 3.1629
6 | 0.2323 | 0.05725 | 0.0367 | 4.0576
6.5 | 0.2709 | 0.05827 | 0.0391 | 4.649
7 | 0.3151 | 0.05907 | 0.0408 | 5.3343
7.5 | 0.3907 | 0.05971 | 0.0379 | 6.5433
8 | 0.5052 | 0.05913 | 0.0308 | 8.5439
8.5 | 0.5725 | 0.05642 | 0.0317 | 10.1471
9 | 0.6867 | 0.04803 | 0.036 | 14.2973
9.5 | 0.7435 | 0.04626 | 0.0401 | 16.0722
10 | 0.75 | 0.05069 | 0.0419 | 14.7958
10.5 | 0.776 | 0.0542 | 0.0441 | 14.3173
11 | 0.7991 | 0.05902 | 0.0452 | 13.5395
11.5 | 0.8115 | 0.06518 | 0.0453 | 12.4501
12 | 0.7944 | 0.07459 | 0.0426 | 10.6502
12.5 | 0.785 | 0.08364 | 0.0397 | 9.3855
13 | 0.7251 | 0.10012 | 0.0302 | 7.2423
13.5 | 0.6611 | 0.12103 | 0.0169 | 5.4623
14 | 0.63 | 0.13945 | 0.0058 | 4.5177
14.5 | 0.6252 | 0.15288 | -0.0019 | 4.0895
15 | 0.6288 | 0.16479 | -0.0087 | 3.8158
15.5 | 0.6446 | 0.17496 | -0.0137 | 3.6843
16.5 | 0.6459 | 0.20268 | -0.0319 | 3.1868

## 17. Re 250k Mach 0.00 (1)
BIGFOIL.COM POLAR EXPORT
NACA64-119 a=0.5
NACA64-119 a=0.5 |  |  |  | Cl Max: | 1.371 | at alpha= | 13 | deg
JavaFoil+Calcfoil stall+Eppler ext transition |  |  |  | L/D Max: | 59.252 | at alpha= | 7 | deg
Re: | 250000 |  |  | Cd Min: | 0.01043 | at alpha= | 0 | deg
Mach: | 0 |  |  | Cl=0 at alpha= | -0.66129 | deg
|  |  |  | @ Cl=0.1, Cd= | 0.010555
|  |  |  | @ Cl=0.4, Cd= | 0.011428
|  |  |  | @ Cl=0.6, Cd= | 0.01236
alpha (deg) | Cl | Cd | Cm | Cl/Cd
-20 | -1.167 | 0.19248 | 0.007 | -6.062
-19.5 | -1.176 | 0.18254 | 0.007 | -6.443
-19 | -1.184 | 0.17658 | 0.007 | -6.708
-18.5 | -1.191 | 0.169 | 0.007 | -7.045
-18 | -1.194 | 0.15748 | 0.006 | -7.584
-17.5 | -1.195 | 0.14975 | 0.006 | -7.98
-17 | -1.194 | 0.14386 | 0.006 | -8.299
-16.5 | -1.19 | 0.13616 | 0.006 | -8.738
-16 | -1.181 | 0.1283 | 0.005 | -9.203
-15.5 | -1.168 | 0.12225 | 0.005 | -9.553
-15 | -1.155 | 0.11375 | 0.005 | -10.151
-14.5 | -1.137 | 0.10775 | 0.004 | -10.555
-14 | -1.119 | 0.10165 | 0.004 | -11.009
-13.5 | -1.097 | 0.09586 | 0.004 | -11.445
-13 | -1.072 | 0.09044 | 0.003 | -11.857
-12.5 | -1.046 | 0.08563 | 0.003 | -12.216
-12 | -1.017 | 0.08025 | 0.003 | -12.671
-11.5 | -1.141 | 0.03175 | 0.004 | -35.93
-11 | -1.107 | 0.02952 | 0.004 | -37.509
-10.5 | -1.07 | 0.02765 | 0.003 | -38.696
-10 | -1.03 | 0.02607 | 0.002 | -39.487
-9.5 | -0.987 | 0.02461 | 0.002 | -40.085
-9 | -0.942 | 0.02332 | 0.001 | -40.377
-8.5 | -0.894 | 0.02212 | 0 | -40.431
-8 | -0.845 | 0.02101 | 0 | -40.221
-7.5 | -0.795 | 0.02004 | -0.001 | -39.641
-7 | -0.742 | 0.01906 | -0.002 | -38.941
-6.5 | -0.688 | 0.01826 | -0.003 | -37.707
-6 | -0.633 | 0.01282 | -0.004 | -49.344
-5.5 | -0.578 | 0.01234 | -0.004 | -46.806
-5 | -0.521 | 0.01194 | -0.005 | -43.68
-4.5 | -0.464 | 0.0116 | -0.006 | -39.997
-4 | -0.406 | 0.01133 | -0.007 | -35.835
-3.5 | -0.347 | 0.01117 | -0.008 | -31.058
-3 | -0.287 | 0.011 | -0.008 | -26.118
-2.5 | -0.227 | 0.01088 | -0.009 | -20.889
-2 | -0.167 | 0.01084 | -0.01 | -15.403
-1.5 | -0.105 | 0.01067 | -0.011 | -9.796
-1 | -0.042 | 0.01074 | -0.012 | -3.919
-0.5 | 0.02 | 0.0107 | -0.012 | 1.903
0 | 0.082 | 0.01043 | -0.013 | 7.893
0.5 | 0.144 | 0.01086 | -0.014 | 13.246
1 | 0.205 | 0.01095 | -0.015 | 18.723
1.5 | 0.266 | 0.01107 | -0.015 | 24.02
2 | 0.326 | 0.01118 | -0.016 | 29.202
2.5 | 0.387 | 0.01138 | -0.017 | 33.968
3 | 0.446 | 0.0116 | -0.018 | 38.449
3.5 | 0.504 | 0.01185 | -0.018 | 42.505
4 | 0.562 | 0.01214 | -0.019 | 46.273
4.5 | 0.619 | 0.01247 | -0.02 | 49.629
5 | 0.675 | 0.01285 | -0.021 | 52.582
5.5 | 0.731 | 0.01326 | -0.021 | 55.138
6 | 0.786 | 0.01379 | -0.022 | 56.969
6.5 | 0.839 | 0.01435 | -0.023 | 58.453
7 | 0.891 | 0.01503 | -0.023 | 59.252
7.5 | 0.945 | 0.0218 | -0.024 | 43.34
8 | 0.995 | 0.02292 | -0.025 | 43.407
8.5 | 1.044 | 0.02411 | -0.025 | 43.28
9 | 1.09 | 0.02541 | -0.026 | 42.918
9.5 | 1.135 | 0.02673 | -0.027 | 42.476
10 | 1.178 | 0.02825 | -0.027 | 41.712
10.5 | 1.219 | 0.02983 | -0.028 | 40.861
11 | 1.257 | 0.03165 | -0.028 | 39.731
11.5 | 1.292 | 0.03356 | -0.029 | 38.494
12 | 1.322 | 0.03548 | -0.03 | 37.27
12.5 | 1.349 | 0.038 | -0.03 | 35.494
13 | 1.371 | 0.04071 | -0.031 | 33.683
13.5 | 1.367 | 0.04851 | -0.03 | 28.19
14 | 1.248 | 0.09588 | -0.021 | 13.02
14.5 | 1.246 | 0.10726 | -0.017 | 11.617
15 | 1.259 | 0.11311 | -0.018 | 11.131
15.5 | 1.266 | 0.11979 | -0.017 | 10.569
16 | 1.272 | 0.12686 | -0.017 | 10.028
16.5 | 1.276 | 0.13345 | -0.018 | 9.566
17 | 1.277 | 0.14076 | -0.018 | 9.072
17.5 | 1.275 | 0.14952 | -0.018 | 8.527
18 | 1.271 | 0.15529 | -0.018 | 8.187

## 18. Re 250k Mach 0.00 (2)
BIGFOIL.COM POLAR EXPORT
NACA64-119 a=0.5
NACA64-119 a=0.5 |  |  |  | Cl Max: | 1.1782 | at alpha= | 18 | deg
XFOIL ncrit=9 |  |  |  | L/D Max: | 65.1261 | at alpha= | 8 | deg
Re: | 250000 |  |  | Cd Min: | 0.21672 | at alpha= | -20 | deg
Mach: | 0 |  |  | Cl=0 at alpha= | -0.64948 | deg
|  |  |  | @ Cl=0.1, Cd= | 0.014266
|  |  |  | @ Cl=0.4, Cd= | 0.015077
|  |  |  | @ Cl=0.6, Cd= | 0.015558
alpha (deg) | Cl | Cd | Cm | Cl/Cd
-20 | -0.6582 | 0.21672 | 0.0323 | -3.0371
-19.5 | -0.6415 | 0.21075 | 0.0284 | -3.0439
-19 | -0.6442 | 0.20064 | 0.0209 | -3.2107
-18.5 | -0.6176 | 0.19597 | 0.0191 | -3.1515
-18 | -0.8357 | 0.12128 | -0.0208 | -6.8907
-17.5 | -0.9155 | 0.09882 | -0.0342 | -9.2643
-17 | -0.9741 | 0.08323 | -0.0422 | -11.7037
-16.5 | -1.0128 | 0.0721 | -0.0466 | -14.0472
-16 | -1.0377 | 0.06356 | -0.0488 | -16.3263
-15.5 | -1.0503 | 0.05683 | -0.0496 | -18.4814
-15 | -1.0562 | 0.0514 | -0.0497 | -20.5486
-14.5 | -1.0273 | 0.04741 | -0.0495 | -21.6684
-14 | -0.9975 | 0.04441 | -0.0492 | -22.4612
-13.5 | -0.9667 | 0.04158 | -0.0489 | -23.2492
-13 | -0.9361 | 0.03894 | -0.0484 | -24.0395
-12.5 | -0.893 | 0.03692 | -0.048 | -24.1874
-12 | -0.8574 | 0.03485 | -0.0478 | -24.6026
-11.5 | -0.8204 | 0.03282 | -0.0482 | -24.997
-11 | -0.771 | 0.03049 | -0.0515 | -25.287
-10.5 | -0.7482 | 0.02853 | -0.0494 | -26.225
-10 | -0.7357 | 0.02641 | -0.0458 | -27.8569
-9.5 | -0.7245 | 0.02413 | -0.0423 | -30.0249
-9 | -0.7149 | 0.02187 | -0.0384 | -32.6886
-8.5 | -0.7119 | 0.0195 | -0.0332 | -36.5077
-8 | -0.7169 | 0.01747 | -0.0258 | -41.0361
-7.5 | -0.714 | 0.01534 | -0.0191 | -46.545
-7 | -0.6981 | 0.01368 | -0.0137 | -51.0307
-6.5 | -0.6511 | 0.01362 | -0.0124 | -47.8047
-6 | -0.6007 | 0.01374 | -0.0113 | -43.7191
-5.5 | -0.547 | 0.01389 | -0.0109 | -39.3808
-5 | -0.4926 | 0.01428 | -0.0103 | -34.4958
-4.5 | -0.437 | 0.01435 | -0.0101 | -30.453
-4 | -0.3811 | 0.01466 | -0.0099 | -25.9959
-3.5 | -0.3257 | 0.01475 | -0.0099 | -22.0814
-3 | -0.268 | 0.01472 | -0.0103 | -18.2065
-2.5 | -0.2121 | 0.01459 | -0.0107 | -14.5374
-2 | -0.1545 | 0.01447 | -0.0113 | -10.6773
-1.5 | -0.0972 | 0.01437 | -0.012 | -6.7641
-1 | -0.0401 | 0.01427 | -0.0126 | -2.8101
-0.5 | 0.0171 | 0.01425 | -0.0133 | 1.2
0 | 0.0746 | 0.01424 | -0.014 | 5.2388
0.5 | 0.1322 | 0.0143 | -0.0146 | 9.2448
1 | 0.1886 | 0.01442 | -0.0152 | 13.0791
1.5 | 0.246 | 0.01447 | -0.0159 | 17.0007
2 | 0.3036 | 0.01469 | -0.0165 | 20.6671
2.5 | 0.3584 | 0.01493 | -0.017 | 24.0054
3 | 0.4149 | 0.01513 | -0.0174 | 27.4223
3.5 | 0.4723 | 0.01531 | -0.0178 | 30.8491
4 | 0.5259 | 0.01557 | -0.018 | 33.7765
4.5 | 0.5834 | 0.01558 | -0.0181 | 37.4454
5 | 0.6364 | 0.01551 | -0.0177 | 41.0316
5.5 | 0.6917 | 0.01512 | -0.0172 | 45.7474
6 | 0.7477 | 0.01499 | -0.017 | 49.8799
6.5 | 0.7981 | 0.01457 | -0.0157 | 54.7769
7 | 0.8464 | 0.01431 | -0.0141 | 59.1474
7.5 | 0.8924 | 0.0142 | -0.0122 | 62.8451
8 | 0.93 | 0.01428 | -0.0091 | 65.1261
8.5 | 0.9449 | 0.01489 | -0.0024 | 63.4587
9 | 0.9152 | 0.01671 | 0.0102 | 54.7696
9.5 | 0.9153 | 0.02063 | 0.0119 | 44.3674
10 | 0.9101 | 0.02463 | 0.0144 | 36.9509
10.5 | 0.907 | 0.02877 | 0.0168 | 31.5259
11 | 0.9089 | 0.03276 | 0.0188 | 27.7442
11.5 | 0.917 | 0.03644 | 0.0203 | 25.1647
12 | 0.9308 | 0.03984 | 0.0214 | 23.3635
12.5 | 0.9488 | 0.043 | 0.0223 | 22.0651
13 | 0.9671 | 0.04614 | 0.0233 | 20.9601
13.5 | 0.9906 | 0.04899 | 0.0238 | 20.2205
14 | 1.0177 | 0.05145 | 0.0247 | 19.7804
14.5 | 1.0456 | 0.05406 | 0.0254 | 19.3415
15 | 1.0704 | 0.05704 | 0.0256 | 18.7658
15.5 | 1.1114 | 0.05872 | 0.0267 | 18.9271
16 | 1.1274 | 0.06289 | 0.0266 | 17.9265
16.5 | 1.1429 | 0.06732 | 0.0263 | 16.9771
17 | 1.1555 | 0.07201 | 0.0256 | 16.0464
17.5 | 1.1737 | 0.07632 | 0.025 | 15.3787
18 | 1.1782 | 0.08279 | 0.0238 | 14.2312
18.5 | 1.1532 | 0.09257 | 0.0203 | 12.4576
19 | 1.118 | 0.10469 | 0.0149 | 10.6791
19.5 | 1.076 | 0.11903 | 0.0073 | 9.0397
20 | 1.0163 | 0.1382 | -0.0043 | 7.3538

## 19. Re 250k Mach 0.10 (1)
BIGFOIL.COM POLAR EXPORT
NACA64-119 a=0.5
NACA64-119 a=0.5 |  |  |  | Cl Max: | 1.377 | at alpha= | 13.5 | deg
JavaFoil+Calcfoil stall+Eppler ext transition |  |  |  | L/D Max: | 59.047 | at alpha= | 7 | deg
Re: | 250000 |  |  | Cd Min: | 0.01021 | at alpha= | 0 | deg
Mach: | 0.1 |  |  | Cl=0 at alpha= | -0.66129 | deg
|  |  |  | @ Cl=0.1, Cd= | 0.010397
|  |  |  | @ Cl=0.4, Cd= | 0.011466
|  |  |  | @ Cl=0.6, Cd= | 0.012417
alpha (deg) | Cl | Cd | Cm | Cl/Cd
-20 | -1.131 | 0.19445 | 0.007 | -5.816
-19.5 | -1.145 | 0.18811 | 0.007 | -6.085
-19 | -1.155 | 0.1781 | 0.007 | -6.488
-18.5 | -1.165 | 0.17067 | 0.007 | -6.826
-18 | -1.172 | 0.16219 | 0.006 | -7.227
-17.5 | -1.176 | 0.15106 | 0.006 | -7.788
-17 | -1.177 | 0.14388 | 0.006 | -8.184
-16.5 | -1.176 | 0.13615 | 0.005 | -8.637
-16 | -1.169 | 0.12971 | 0.005 | -9.012
-15.5 | -1.159 | 0.12317 | 0.005 | -9.407
-15 | -1.146 | 0.11573 | 0.005 | -9.905
-14.5 | -1.131 | 0.10905 | 0.004 | -10.374
-14 | -1.115 | 0.10252 | 0.004 | -10.873
-13.5 | -1.094 | 0.09666 | 0.004 | -11.318
-13 | -1.07 | 0.09128 | 0.003 | -11.727
-12.5 | -1.045 | 0.08588 | 0.003 | -12.167
-12 | -1.017 | 0.08109 | 0.003 | -12.537
-11.5 | -1.14 | 0.03242 | 0.004 | -35.158
-11 | -1.108 | 0.02995 | 0.004 | -36.991
-10.5 | -1.072 | 0.028 | 0.003 | -38.273
-10 | -1.032 | 0.02648 | 0.002 | -38.958
-9.5 | -0.989 | 0.02489 | 0.002 | -39.746
-9 | -0.944 | 0.02354 | 0.001 | -40.126
-8.5 | -0.897 | 0.02234 | 0 | -40.173
-8 | -0.848 | 0.0212 | 0 | -40.005
-7.5 | -0.797 | 0.02021 | -0.001 | -39.463
-7 | -0.745 | 0.01925 | -0.002 | -38.711
-6.5 | -0.691 | 0.01838 | -0.003 | -37.611
-6 | -0.635 | 0.0129 | -0.004 | -49.271
-5.5 | -0.58 | 0.01243 | -0.004 | -46.642
-5 | -0.523 | 0.01201 | -0.005 | -43.593
-4.5 | -0.466 | 0.01166 | -0.006 | -39.977
-4 | -0.408 | 0.01143 | -0.007 | -35.656
-3.5 | -0.348 | 0.01121 | -0.008 | -31.067
-3 | -0.288 | 0.01103 | -0.008 | -26.141
-2.5 | -0.228 | 0.0109 | -0.009 | -20.949
-2 | -0.167 | 0.01051 | -0.01 | -15.892
-1.5 | -0.105 | 0.01081 | -0.011 | -9.722
-1 | -0.042 | 0.01075 | -0.012 | -3.937
-0.5 | 0.02 | 0.01077 | -0.013 | 1.902
0 | 0.083 | 0.01021 | -0.013 | 8.101
0.5 | 0.144 | 0.01088 | -0.014 | 13.276
1 | 0.206 | 0.01098 | -0.015 | 18.753
1.5 | 0.267 | 0.0111 | -0.016 | 24.063
2 | 0.328 | 0.01127 | -0.016 | 29.093
2.5 | 0.388 | 0.01142 | -0.017 | 33.986
3 | 0.448 | 0.01165 | -0.018 | 38.481
3.5 | 0.506 | 0.0119 | -0.018 | 42.516
4 | 0.564 | 0.0122 | -0.019 | 46.224
4.5 | 0.622 | 0.01255 | -0.02 | 49.532
5 | 0.678 | 0.01292 | -0.021 | 52.526
5.5 | 0.734 | 0.01338 | -0.021 | 54.873
6 | 0.789 | 0.0139 | -0.022 | 56.729
6.5 | 0.842 | 0.01445 | -0.023 | 58.306
7 | 0.894 | 0.01515 | -0.023 | 59.047
7.5 | 0.949 | 0.02202 | -0.024 | 43.069
8 | 0.999 | 0.02313 | -0.025 | 43.184
8.5 | 1.047 | 0.02435 | -0.025 | 43.007
9 | 1.094 | 0.02568 | -0.026 | 42.608
9.5 | 1.139 | 0.02703 | -0.027 | 42.134
10 | 1.181 | 0.0286 | -0.027 | 41.305
10.5 | 1.222 | 0.03019 | -0.028 | 40.463
11 | 1.259 | 0.03209 | -0.029 | 39.245
11.5 | 1.293 | 0.034 | -0.029 | 38.03
12 | 1.322 | 0.03616 | -0.03 | 36.561
12.5 | 1.347 | 0.03861 | -0.03 | 34.898
13 | 1.368 | 0.04156 | -0.031 | 32.904
13.5 | 1.377 | 0.04613 | -0.031 | 29.858
14 | 1.231 | 0.10101 | -0.019 | 12.189
14.5 | 1.239 | 0.10842 | -0.017 | 11.425
15 | 1.25 | 0.11488 | -0.018 | 10.883
15.5 | 1.256 | 0.12102 | -0.017 | 10.376
16 | 1.259 | 0.12824 | -0.017 | 9.821
16.5 | 1.261 | 0.13499 | -0.018 | 9.342
17 | 1.259 | 0.14379 | -0.018 | 8.754
17.5 | 1.255 | 0.15107 | -0.018 | 8.305
18 | 1.247 | 0.15889 | -0.018 | 7.847
18.5 | 1.237 | 0.16735 | -0.018 | 7.393

## 20. Re 250k Mach 0.10 (2)
BIGFOIL.COM POLAR EXPORT
NACA64-119 a=0.5
NACA64-119 a=0.5 |  |  |  | Cl Max: | 1.1578 | at alpha= | 17.5 | deg
XFOIL ncrit=9 |  |  |  | L/D Max: | 64.8019 | at alpha= | 8 | deg
Re: | 250000 |  |  | Cd Min: | 0.21767 | at alpha= | -20 | deg
Mach: | 0.1 |  |  | Cl=0 at alpha= | -0.64895 | deg
|  |  |  | @ Cl=0.1, Cd= | 0.014345
|  |  |  | @ Cl=0.4, Cd= | 0.015166
|  |  |  | @ Cl=0.6, Cd= | 0.015665
alpha (deg) | Cl | Cd | Cm | Cl/Cd
-20 | -0.6589 | 0.21767 | 0.0327 | -3.0271
-19.5 | -0.642 | 0.21166 | 0.0288 | -3.0332
-19 | -0.6444 | 0.20164 | 0.0212 | -3.1958
-18.5 | -0.6174 | 0.19689 | 0.0195 | -3.1358
-18 | -0.801 | 0.12973 | -0.0163 | -6.1744
-17.5 | -0.8713 | 0.10727 | -0.0298 | -8.1225
-17 | -0.9358 | 0.0895 | -0.0399 | -10.4559
-16.5 | -0.9811 | 0.07678 | -0.0457 | -12.7781
-16 | -1.0126 | 0.06706 | -0.0489 | -15.0999
-15.5 | -1.0312 | 0.05951 | -0.0504 | -17.3282
-15 | -1.0421 | 0.05344 | -0.0508 | -19.5004
-14.5 | -1.0215 | 0.04889 | -0.0506 | -20.8938
-14 | -0.9937 | 0.04562 | -0.0504 | -21.7821
-13.5 | -0.9646 | 0.04257 | -0.05 | -22.6591
-13 | -0.9342 | 0.03977 | -0.0496 | -23.4901
-12.5 | -0.8927 | 0.03756 | -0.0491 | -23.7673
-12 | -0.8563 | 0.03546 | -0.0489 | -24.1483
-11.5 | -0.8185 | 0.0334 | -0.0493 | -24.506
-11 | -0.7683 | 0.03108 | -0.0525 | -24.7201
-10.5 | -0.7444 | 0.0292 | -0.0504 | -25.4932
-10 | -0.7324 | 0.02696 | -0.0468 | -27.1662
-9.5 | -0.7207 | 0.02465 | -0.0434 | -29.2373
-9 | -0.7109 | 0.02233 | -0.0395 | -31.8361
-8.5 | -0.7073 | 0.0199 | -0.0346 | -35.5427
-8 | -0.7113 | 0.01775 | -0.0276 | -40.0732
-7.5 | -0.7116 | 0.01566 | -0.0204 | -45.4406
-7 | -0.7005 | 0.01379 | -0.0143 | -50.7977
-6.5 | -0.6546 | 0.01367 | -0.0128 | -47.8859
-6 | -0.6036 | 0.0138 | -0.0117 | -43.7391
-5.5 | -0.5504 | 0.01394 | -0.0111 | -39.4835
-5 | -0.4954 | 0.01434 | -0.0105 | -34.5467
-4.5 | -0.4397 | 0.01442 | -0.0103 | -30.4924
-4 | -0.3834 | 0.01472 | -0.0101 | -26.0462
-3.5 | -0.3277 | 0.01486 | -0.01 | -22.0525
-3 | -0.2695 | 0.0148 | -0.0104 | -18.2095
-2.5 | -0.2131 | 0.01468 | -0.0108 | -14.5163
-2 | -0.1554 | 0.01455 | -0.0114 | -10.6804
-1.5 | -0.0977 | 0.01445 | -0.012 | -6.7612
-1 | -0.0403 | 0.01438 | -0.0127 | -2.8025
-0.5 | 0.0171 | 0.01432 | -0.0133 | 1.1941
0 | 0.0751 | 0.01431 | -0.014 | 5.2481
0.5 | 0.1327 | 0.01439 | -0.0147 | 9.2217
1 | 0.1895 | 0.0145 | -0.0153 | 13.069
1.5 | 0.2474 | 0.01456 | -0.016 | 16.9918
2 | 0.3047 | 0.01479 | -0.0165 | 20.6018
2.5 | 0.3601 | 0.01504 | -0.017 | 23.9428
3 | 0.4171 | 0.01522 | -0.0174 | 27.4047
3.5 | 0.4739 | 0.01544 | -0.0178 | 30.693
4 | 0.5285 | 0.01568 | -0.018 | 33.7054
4.5 | 0.5868 | 0.01569 | -0.0182 | 37.3996
5 | 0.64 | 0.01559 | -0.0176 | 41.052
5.5 | 0.6954 | 0.01522 | -0.0171 | 45.6899
6 | 0.751 | 0.01511 | -0.0169 | 49.7022
6.5 | 0.8019 | 0.01465 | -0.0154 | 54.7372
7 | 0.8508 | 0.01437 | -0.0138 | 59.2067
7.5 | 0.8956 | 0.01429 | -0.0116 | 62.6732
8 | 0.9325 | 0.01439 | -0.0083 | 64.8019
8.5 | 0.9409 | 0.01518 | -0.0006 | 61.9829
9 | 0.9093 | 0.01717 | 0.0119 | 52.9586
9.5 | 0.9086 | 0.02136 | 0.0131 | 42.5375
10 | 0.9039 | 0.02544 | 0.0155 | 35.5307
10.5 | 0.9022 | 0.02957 | 0.0178 | 30.5107
11 | 0.9033 | 0.03368 | 0.0197 | 26.8201
11.5 | 0.9134 | 0.03728 | 0.0211 | 24.5011
12 | 0.9258 | 0.04084 | 0.0222 | 22.669
12.5 | 0.9457 | 0.04392 | 0.023 | 21.5323
13 | 0.9649 | 0.04703 | 0.024 | 20.5167
13.5 | 0.989 | 0.0499 | 0.0246 | 19.8196
14 | 1.0195 | 0.05207 | 0.0258 | 19.5794
14.5 | 1.0445 | 0.05508 | 0.0262 | 18.9633
15 | 1.0696 | 0.05812 | 0.0265 | 18.4033
15.5 | 1.1072 | 0.06026 | 0.0274 | 18.3737
16 | 1.1219 | 0.06471 | 0.0273 | 17.3374
16.5 | 1.1341 | 0.06961 | 0.0269 | 16.2922
17 | 1.1439 | 0.07478 | 0.0259 | 15.2969
17.5 | 1.1578 | 0.0797 | 0.025 | 14.527
18 | 1.1555 | 0.08712 | 0.0233 | 13.2633
18.5 | 1.1254 | 0.09798 | 0.0188 | 11.486
19 | 1.0854 | 0.11138 | 0.0121 | 9.745
19.5 | 1.0397 | 0.12707 | 0.0032 | 8.1821

## 21. Re 250k Mach 0.25 (1)
BIGFOIL.COM POLAR EXPORT
NACA64-119 a=0.5
NACA64-119 a=0.5 |  |  |  | Cl Max: | 1.313 | at alpha= | 12 | deg
JavaFoil+Calcfoil stall+Eppler ext transition |  |  |  | L/D Max: | 56.64 | at alpha= | 6.5 | deg
Re: | 250000 |  |  | Cd Min: | 0.01041 | at alpha= | -0.5 | deg
Mach: | 0.25 |  |  | Cl=0 at alpha= | -0.66406 | deg
|  |  |  | @ Cl=0.1, Cd= | 0.01109
|  |  |  | @ Cl=0.4, Cd= | 0.011739
|  |  |  | @ Cl=0.6, Cd= | 0.012788
alpha (deg) | Cl | Cd | Cm | Cl/Cd
-16 | -1.069 | 0.14287 | 0.005 | -7.485
-15.5 | -1.077 | 0.13285 | 0.005 | -8.108
-15 | -1.08 | 0.12408 | 0.005 | -8.707
-14.5 | -1.08 | 0.11668 | 0.004 | -9.254
-14 | -1.074 | 0.10995 | 0.004 | -9.767
-13.5 | -1.064 | 0.10186 | 0.004 | -10.446
-13 | -1.052 | 0.09561 | 0.004 | -11.001
-12.5 | -1.033 | 0.08941 | 0.003 | -11.553
-12 | -1.011 | 0.084 | 0.003 | -12.041
-11.5 | -0.987 | 0.07899 | 0.002 | -12.493
-11 | -1.085 | 0.03708 | 0.004 | -29.267
-10.5 | -1.077 | 0.03029 | 0.003 | -35.548
-10 | -1.041 | 0.02828 | 0.002 | -36.819
-9.5 | -1.002 | 0.02653 | 0.002 | -37.761
-9 | -0.959 | 0.02503 | 0.001 | -38.301
-8.5 | -0.913 | 0.02362 | 0 | -38.635
-8 | -0.864 | 0.02237 | -0.001 | -38.631
-7.5 | -0.814 | 0.02122 | -0.001 | -38.348
-7 | -0.761 | 0.02014 | -0.002 | -37.783
-6.5 | -0.706 | 0.01917 | -0.003 | -36.858
-6 | -0.65 | 0.01815 | -0.004 | -35.832
-5.5 | -0.592 | 0.01295 | -0.004 | -45.74
-5 | -0.535 | 0.01246 | -0.005 | -42.95
-4.5 | -0.476 | 0.0121 | -0.006 | -39.386
-4 | -0.417 | 0.01175 | -0.007 | -35.468
-3.5 | -0.356 | 0.01154 | -0.008 | -30.892
-3 | -0.295 | 0.01131 | -0.009 | -26.084
-2.5 | -0.234 | 0.01116 | -0.009 | -20.949
-2 | -0.171 | 0.0111 | -0.01 | -15.373
-1.5 | -0.107 | 0.01074 | -0.011 | -9.997
-1 | -0.043 | 0.011 | -0.012 | -3.952
-0.5 | 0.021 | 0.01041 | -0.013 | 2.021
0 | 0.085 | 0.01108 | -0.014 | 7.634
0.5 | 0.148 | 0.01112 | -0.014 | 13.303
1 | 0.211 | 0.01123 | -0.015 | 18.783
1.5 | 0.274 | 0.01138 | -0.016 | 24.038
2 | 0.336 | 0.01155 | -0.017 | 29.065
2.5 | 0.398 | 0.01173 | -0.017 | 33.904
3 | 0.459 | 0.01199 | -0.018 | 38.28
3.5 | 0.518 | 0.01228 | -0.019 | 42.142
4 | 0.577 | 0.01264 | -0.02 | 45.663
4.5 | 0.636 | 0.01302 | -0.02 | 48.865
5 | 0.694 | 0.01345 | -0.021 | 51.581
5.5 | 0.751 | 0.01396 | -0.022 | 53.79
6 | 0.806 | 0.01452 | -0.022 | 55.533
6.5 | 0.861 | 0.01519 | -0.023 | 56.64
7 | 0.917 | 0.02199 | -0.024 | 41.68
7.5 | 0.967 | 0.02461 | -0.025 | 39.292
8 | 1.019 | 0.02439 | -0.025 | 41.761
8.5 | 1.067 | 0.02577 | -0.026 | 41.394
9 | 1.112 | 0.02727 | -0.027 | 40.793
9.5 | 1.155 | 0.02883 | -0.027 | 40.076
10 | 1.196 | 0.03062 | -0.028 | 39.047
10.5 | 1.233 | 0.03252 | -0.029 | 37.905
11 | 1.266 | 0.0346 | -0.029 | 36.591
11.5 | 1.293 | 0.03692 | -0.03 | 35.034
12 | 1.313 | 0.03977 | -0.03 | 33.02
12.5 | 1.178 | 0.08366 | -0.021 | 14.084
13 | 1.174 | 0.09442 | -0.017 | 12.437
13.5 | 1.18 | 0.10046 | -0.016 | 11.747
14 | 1.184 | 0.10702 | -0.017 | 11.067
14.5 | 1.183 | 0.11531 | -0.016 | 10.257
15 | 1.177 | 0.12152 | -0.017 | 9.684
15.5 | 1.165 | 0.1302 | -0.017 | 8.95
16 | 1.148 | 0.1406 | -0.017 | 8.167
16.5 | 1.127 | 0.14971 | -0.017 | 7.525
17 | 1.1 | 0.1574 | -0.017 | 6.988

## 22. Re 250k Mach 0.25 (2)
BIGFOIL.COM POLAR EXPORT
NACA64-119 a=0.5
NACA64-119 a=0.5 |  |  |  | Cl Max: | 1.0711 | at alpha= | 15.5 | deg
XFOIL ncrit=9 |  |  |  | L/D Max: | 61.8602 | at alpha= | 8 | deg
Re: | 250000 |  |  | Cd Min: | 0.22339 | at alpha= | 20 | deg
Mach: | 0.25 |  |  | Cl=0 at alpha= | -0.64576 | deg
|  |  |  | @ Cl=0.1, Cd= | 0.014835
|  |  |  | @ Cl=0.4, Cd= | 0.015691
|  |  |  | @ Cl=0.6, Cd= | 0.016546
alpha (deg) | Cl | Cd | Cm | Cl/Cd
-19.5 | -0.6462 | 0.21658 | 0.031 | -2.9837
-19 | -0.6456 | 0.20707 | 0.0234 | -3.1178
-18.5 | -0.6176 | 0.20184 | 0.0216 | -3.0598
-18 | -0.6318 | 0.19109 | 0.0111 | -3.3063
-17.5 | -0.5978 | 0.1857 | 0.011 | -3.2192
-17 | -0.5748 | 0.17993 | 0.0083 | -3.1946
-16.5 | -0.8326 | 0.10315 | -0.0355 | -8.0717
-16 | -0.8822 | 0.08799 | -0.0443 | -10.0261
-15.5 | -0.9207 | 0.07612 | -0.0501 | -12.0954
-15 | -0.9442 | 0.06678 | -0.0533 | -14.139
-14.5 | -0.9451 | 0.0603 | -0.0547 | -15.6733
-14 | -0.9425 | 0.05451 | -0.0555 | -17.2904
-13.5 | -0.9336 | 0.0494 | -0.0557 | -18.8988
-13 | -0.9161 | 0.04505 | -0.0555 | -20.3352
-12.5 | -0.8956 | 0.04128 | -0.0552 | -21.6957
-12 | -0.8497 | 0.03888 | -0.0549 | -21.8544
-11.5 | -0.8093 | 0.03652 | -0.0552 | -22.1605
-11 | -0.7557 | 0.03422 | -0.0577 | -22.0836
-10.5 | -0.7324 | 0.03231 | -0.0549 | -22.6679
-10 | -0.7156 | 0.03005 | -0.0516 | -23.8136
-9.5 | -0.6983 | 0.02781 | -0.0485 | -25.1097
-9 | -0.6862 | 0.02527 | -0.0452 | -27.1547
-8.5 | -0.6819 | 0.0224 | -0.0412 | -30.442
-8 | -0.6809 | 0.01968 | -0.0362 | -34.5986
-7.5 | -0.6918 | 0.0173 | -0.0282 | -39.9884
-7 | -0.6974 | 0.01498 | -0.02 | -46.5554
-6.5 | -0.6721 | 0.01399 | -0.0151 | -48.0415
-6 | -0.6216 | 0.01407 | -0.0137 | -44.1791
-5.5 | -0.5671 | 0.01429 | -0.0125 | -39.6851
-5 | -0.5123 | 0.01463 | -0.0115 | -35.0171
-4.5 | -0.4547 | 0.01488 | -0.0111 | -30.5578
-4 | -0.3955 | 0.01515 | -0.0109 | -26.1056
-3.5 | -0.3359 | 0.01544 | -0.0106 | -21.7552
-3 | -0.2778 | 0.01523 | -0.0109 | -18.2403
-2.5 | -0.2185 | 0.01521 | -0.0112 | -14.3655
-2 | -0.1606 | 0.01502 | -0.0119 | -10.6924
-1.5 | -0.1005 | 0.01488 | -0.0124 | -6.754
-1 | -0.0418 | 0.01486 | -0.013 | -2.8129
-0.5 | 0.0172 | 0.01474 | -0.0137 | 1.1669
0 | 0.0774 | 0.01478 | -0.0143 | 5.2368
0.5 | 0.1353 | 0.01492 | -0.0151 | 9.0684
1 | 0.1946 | 0.01493 | -0.0156 | 13.0342
1.5 | 0.2546 | 0.01511 | -0.0163 | 16.8498
2 | 0.3111 | 0.01538 | -0.0167 | 20.2276
2.5 | 0.3696 | 0.01559 | -0.0172 | 23.7075
3 | 0.4299 | 0.01579 | -0.0177 | 27.2261
3.5 | 0.4839 | 0.01619 | -0.0177 | 29.8888
4 | 0.5432 | 0.01625 | -0.0178 | 33.4277
4.5 | 0.5982 | 0.01656 | -0.0176 | 36.1232
5 | 0.6622 | 0.01608 | -0.0177 | 41.1816
5.5 | 0.7176 | 0.01572 | -0.0167 | 45.6489
6 | 0.7713 | 0.01561 | -0.0156 | 49.4106
6.5 | 0.8261 | 0.01499 | -0.0141 | 55.1101
7 | 0.8722 | 0.01484 | -0.0116 | 58.7736
7.5 | 0.914 | 0.0148 | -0.0084 | 61.7568
8 | 0.9378 | 0.01516 | -0.0026 | 61.8602
8.5 | 0.908 | 0.01701 | 0.01 | 53.3804
9 | 0.8768 | 0.02022 | 0.0197 | 43.363
10 | 0.8725 | 0.02985 | 0.0208 | 29.2295
10.5 | 0.8733 | 0.03417 | 0.0225 | 25.5575
11 | 0.881 | 0.03816 | 0.0239 | 23.087
11.5 | 0.8937 | 0.04193 | 0.025 | 21.3141
12 | 0.9099 | 0.04549 | 0.0261 | 20.0022
12.5 | 0.9311 | 0.04873 | 0.0269 | 19.1073
13 | 0.9557 | 0.05174 | 0.0279 | 18.4712
13.5 | 0.9826 | 0.05464 | 0.0288 | 17.9832
14 | 1.012 | 0.05751 | 0.0299 | 17.5969
14.5 | 1.0344 | 0.06129 | 0.0302 | 16.8771
15 | 1.0587 | 0.06496 | 0.0305 | 16.2977
15.5 | 1.0711 | 0.07031 | 0.0304 | 15.234
16 | 1.0653 | 0.07784 | 0.0287 | 13.6858
16.5 | 1.0496 | 0.08699 | 0.0257 | 12.0658
17 | 1.0243 | 0.09802 | 0.0209 | 10.4499
17.5 | 0.9864 | 0.11193 | 0.0136 | 8.8127
18 | 0.9151 | 0.13385 | 0 | 6.8368
18.5 | 0.792 | 0.17456 | -0.0242 | 4.5371
19 | 0.7603 | 0.20611 | -0.0357 | 3.6888
19.5 | 0.7432 | 0.21886 | -0.0472 | 3.3958
20 | 0.7734 | 0.22339 | -0.0482 | 3.4621

## 23. Re 250k Mach 0.50 (1)
BIGFOIL.COM POLAR EXPORT
NACA64-119 a=0.5
NACA64-119 a=0.5 |  |  |  | Cl Max: | 1.165 | at alpha= | 20 | deg
JavaFoil+Calcfoil stall+Eppler ext transition |  |  |  | L/D Max: | 49.548 | at alpha= | 6 | deg
Re: | 250000 |  |  | Cd Min: | 0.01184 | at alpha= | 0.5 | deg
Mach: | 0.5 |  |  | Cl=0 at alpha= | -0.66197 | deg
|  |  |  | @ Cl=0.1, Cd= | 0.0122
|  |  |  | @ Cl=0.4, Cd= | 0.013084
|  |  |  | @ Cl=0.6, Cd= | 0.014324
alpha (deg) | Cl | Cd | Cm | Cl/Cd
-20 | -1.092 | 0.28638 | 0.011 | -3.814
-19.5 | -1.065 | 0.26977 | 0.011 | -3.948
-19 | -1.038 | 0.26345 | 0.01 | -3.94
-18.5 | -1.011 | 0.26038 | 0.01 | -3.882
-18 | -0.981 | 0.25521 | 0.009 | -3.842
-17.5 | -0.953 | 0.24906 | 0.008 | -3.825
-17 | -0.925 | 0.24539 | 0.008 | -3.77
-16.5 | -0.898 | 0.23788 | 0.007 | -3.774
-16 | -0.868 | 0.21184 | 0.007 | -4.097
-15.5 | -0.84 | 0.21213 | 0.006 | -3.961
-15 | -0.813 | 0.20042 | 0.006 | -4.054
-14.5 | -0.784 | 0.20278 | 0.005 | -3.864
-14 | -0.755 | 0.19196 | 0.005 | -3.933
-13.5 | -0.727 | 0.18494 | 0.004 | -3.932
-13 | -0.699 | 0.18144 | 0.004 | -3.855
-12.5 | -0.671 | 0.16856 | 0.003 | -3.979
-12 | -0.642 | 0.16046 | 0.003 | -4.003
-11.5 | -0.614 | 0.14788 | 0.002 | -4.155
-11 | -0.586 | 0.14598 | 0.002 | -4.018
-10.5 | -0.558 | 0.10887 | 0.002 | -5.124
-10 | -0.719 | 0.08447 | 0.001 | -8.516
-9.5 | -0.814 | 0.07166 | 0.001 | -11.361
-9 | -0.825 | 0.06598 | 0.001 | -12.501
-8.5 | -0.811 | 0.05988 | 0 | -13.552
-8 | -0.91 | 0.02833 | -0.001 | -32.127
-7.5 | -0.87 | 0.0265 | -0.001 | -32.831
-7 | -0.822 | 0.02483 | -0.002 | -33.11
-6.5 | -0.767 | 0.02382 | -0.003 | -32.218
-6 | -0.71 | 0.02196 | -0.004 | -32.334
-5.5 | -0.65 | 0.02063 | -0.005 | -31.5
-5 | -0.584 | 0.01484 | -0.006 | -39.358
-4.5 | -0.521 | 0.01413 | -0.007 | -36.896
-4 | -0.457 | 0.01361 | -0.008 | -33.584
-3.5 | -0.391 | 0.01321 | -0.008 | -29.624
-3 | -0.324 | 0.0124 | -0.009 | -26.153
-2.5 | -0.257 | 0.01258 | -0.01 | -20.437
-2 | -0.188 | 0.01233 | -0.011 | -15.232
-1.5 | -0.118 | 0.01217 | -0.012 | -9.703
-1 | -0.048 | 0.01204 | -0.013 | -3.963
-0.5 | 0.023 | 0.01197 | -0.014 | 1.935
0 | 0.093 | 0.01224 | -0.015 | 7.622
0.5 | 0.163 | 0.01184 | -0.016 | 13.787
1 | 0.233 | 0.01254 | -0.017 | 18.558
1.5 | 0.302 | 0.01271 | -0.018 | 23.745
2 | 0.37 | 0.01293 | -0.018 | 28.636
2.5 | 0.438 | 0.01328 | -0.019 | 33.002
3 | 0.506 | 0.01365 | -0.02 | 37.076
3.5 | 0.57 | 0.01407 | -0.021 | 40.509
4 | 0.635 | 0.01462 | -0.022 | 43.448
4.5 | 0.699 | 0.01527 | -0.022 | 45.766
5 | 0.761 | 0.01594 | -0.023 | 47.774
5.5 | 0.821 | 0.01678 | -0.024 | 48.944
6 | 0.879 | 0.01774 | -0.025 | 49.548
6.5 | 0.942 | 0.02566 | -0.026 | 36.704
7 | 0.995 | 0.02742 | -0.026 | 36.277
7.5 | 1.042 | 0.02924 | -0.027 | 35.65
8 | 1.083 | 0.03134 | -0.028 | 34.576
8.5 | 1.115 | 0.03378 | -0.029 | 33.013
9 | 1.133 | 0.03652 | -0.029 | 31.019
9.5 | 0.979 | 0.07134 | -0.015 | 13.725
10 | 0.939 | 0.07913 | -0.014 | 11.868
10.5 | 0.631 | 0.11593 | -0.014 | 5.444
11 | 0.659 | 0.20159 | -0.014 | 3.269
11.5 | 0.688 | 0.1432 | -0.016 | 4.802
12 | 0.715 | 0.15144 | -0.016 | 4.723
12.5 | 0.743 | 0.15804 | -0.016 | 4.701
13 | 0.771 | 0.16422 | -0.017 | 4.694
13.5 | 0.8 | 0.18765 | -0.019 | 4.261
14 | 0.827 | 0.18685 | -0.019 | 4.427
14.5 | 0.855 | 0.19304 | -0.02 | 4.428
15 | 0.884 | 0.2129 | -0.021 | 4.152
15.5 | 0.911 | 0.21373 | -0.022 | 4.264
16 | 0.939 | 0.22014 | -0.023 | 4.266
16.5 | 0.969 | 0.23361 | -0.024 | 4.147
17 | 0.996 | 0.24071 | -0.025 | 4.138
17.5 | 1.023 | 0.25303 | -0.025 | 4.043
18 | 1.053 | 0.25577 | -0.027 | 4.119
18.5 | 1.08 | 0.26963 | -0.027 | 4.007
19 | 1.107 | 0.27104 | -0.028 | 4.085
19.5 | 1.134 | 0.27796 | -0.028 | 4.081
20 | 1.165 | 0.29627 | -0.03 | 3.932

## 24. Re 250k Mach 0.50 (2)
BIGFOIL.COM POLAR EXPORT
NACA64-119 a=0.5
NACA64-119 a=0.5 |  |  |  | Cl Max: | 0.8773 | at alpha= | 12.5 | deg
XFOIL ncrit=9 |  |  |  | L/D Max: | 46.7031 | at alpha= | 6.5 | deg
Re: | 250000 |  |  | Cd Min: | 0.20839 | at alpha= | 17.5 | deg
Mach: | 0.5 |  |  | Cl=0 at alpha= | -0.62305 | deg
|  |  |  | @ Cl=0.1, Cd= | 0.01735
|  |  |  | @ Cl=0.4, Cd= | 0.019194
|  |  |  | @ Cl=0.6, Cd= | 0.021089
alpha (deg) | Cl | Cd | Cm | Cl/Cd
-16 | -0.54 | 0.18132 | 0.0026 | -2.9782
-15 | -0.5263 | 0.15589 | -0.0119 | -3.3761
-14.5 | -0.5199 | 0.14445 | -0.0186 | -3.5992
-14 | -0.525 | 0.13086 | -0.0269 | -4.0119
-13.5 | -0.5639 | 0.11089 | -0.0391 | -5.0852
-13 | -0.6213 | 0.09089 | -0.0529 | -6.8357
-12.5 | -0.6613 | 0.07607 | -0.064 | -8.6933
-12 | -0.6876 | 0.06429 | -0.0718 | -10.6953
-11.5 | -0.7077 | 0.05615 | -0.0732 | -12.6037
-11 | -0.7099 | 0.05027 | -0.0724 | -14.1217
-10.5 | -0.6979 | 0.04576 | -0.0708 | -15.2513
-10 | -0.6736 | 0.04219 | -0.0683 | -15.9659
-9.5 | -0.6458 | 0.03929 | -0.0655 | -16.4368
-9 | -0.6192 | 0.03655 | -0.0628 | -16.9412
-8.5 | -0.5995 | 0.03361 | -0.0599 | -17.837
-8 | -0.5913 | 0.03012 | -0.0567 | -19.6315
-7.5 | -0.5906 | 0.02633 | -0.0531 | -22.4307
-7 | -0.601 | 0.02227 | -0.0486 | -26.987
-6.5 | -0.6286 | 0.01827 | -0.0409 | -34.4061
-6 | -0.6649 | 0.01586 | -0.028 | -41.9231
-5.5 | -0.626 | 0.01587 | -0.0225 | -39.4455
-5 | -0.5681 | 0.0163 | -0.0194 | -34.8528
-4.5 | -0.5013 | 0.01722 | -0.0175 | -29.1115
-4 | -0.4351 | 0.01746 | -0.0162 | -24.9198
-3.5 | -0.3655 | 0.01822 | -0.0152 | -20.0604
-3 | -0.3046 | 0.01789 | -0.0145 | -17.0263
-2.5 | -0.2378 | 0.01789 | -0.0145 | -13.2923
-2 | -0.1774 | 0.01753 | -0.0143 | -10.1198
-1.5 | -0.1098 | 0.01738 | -0.0145 | -6.3176
-1 | -0.0484 | 0.01734 | -0.0147 | -2.7912
-0.5 | 0.0158 | 0.0172 | -0.0151 | 0.9186
0 | 0.0824 | 0.01727 | -0.0155 | 4.7713
0.5 | 0.1416 | 0.01754 | -0.0156 | 8.073
1 | 0.2063 | 0.0177 | -0.0158 | 11.6554
1.5 | 0.2709 | 0.01799 | -0.016 | 15.0584
2 | 0.3241 | 0.01874 | -0.0154 | 17.2946
2.5 | 0.3891 | 0.01901 | -0.0153 | 20.4682
3 | 0.4407 | 0.01988 | -0.0141 | 22.168
3.5 | 0.5004 | 0.0203 | -0.0131 | 24.6502
4 | 0.5532 | 0.02103 | -0.0116 | 26.3053
4.5 | 0.6169 | 0.02111 | -0.0105 | 29.2231
5 | 0.6781 | 0.02076 | -0.0084 | 32.6638
5.5 | 0.7463 | 0.01999 | -0.0066 | 37.3337
6 | 0.812 | 0.01917 | -0.0041 | 42.3579
6.5 | 0.8556 | 0.01832 | 0.0017 | 46.7031
7 | 0.8679 | 0.01882 | 0.0102 | 46.1158
7.5 | 0.8701 | 0.02053 | 0.0179 | 42.3819
8 | 0.835 | 0.02477 | 0.0264 | 33.7101
8.5 | 0.7991 | 0.03006 | 0.0327 | 26.5835
9 | 0.774 | 0.03521 | 0.0376 | 21.9824
9.5 | 0.7689 | 0.04057 | 0.039 | 18.9524
10 | 0.7835 | 0.04602 | 0.0367 | 17.0252
10.5 | 0.7993 | 0.05064 | 0.037 | 15.784
11 | 0.8208 | 0.05479 | 0.0379 | 14.9808
11.5 | 0.8433 | 0.05902 | 0.0387 | 14.2884
12 | 0.8649 | 0.06377 | 0.0394 | 13.5628
12.5 | 0.8773 | 0.06965 | 0.0391 | 12.5958
13 | 0.8709 | 0.07809 | 0.0368 | 11.1525
13.5 | 0.8506 | 0.08879 | 0.0322 | 9.5799
14 | 0.8224 | 0.10142 | 0.0255 | 8.1089
14.5 | 0.7849 | 0.11668 | 0.016 | 6.7269
15 | 0.7392 | 0.1354 | 0.0038 | 5.4594
15.5 | 0.711 | 0.1531 | -0.007 | 4.644
16 | 0.705 | 0.16688 | -0.0149 | 4.2246
16.5 | 0.7047 | 0.18039 | -0.0227 | 3.9065
17.5 | 0.7277 | 0.20839 | -0.0351 | 3.492

## 25. Re 500k Mach 0.00 (1)
BIGFOIL.COM POLAR EXPORT
NACA64-119 a=0.5
NACA64-119 a=0.5 |  |  |  | Cl Max: | 1.446 | at alpha= | 15.5 | deg
JavaFoil+Calcfoil stall+Eppler ext transition |  |  |  | L/D Max: | 84.327 | at alpha= | 7 | deg
Re: | 500000 |  |  | Cd Min: | 0.00846 | at alpha= | -1 | deg
Mach: | 0 |  |  | Cl=0 at alpha= | -0.66129 | deg
|  |  |  | @ Cl=0.1, Cd= | 0.00854
|  |  |  | @ Cl=0.4, Cd= | 0.0088702
|  |  |  | @ Cl=0.6, Cd= | 0.0093424
alpha (deg) | Cl | Cd | Cm | Cl/Cd
-20 | -1.171 | 0.17795 | 0.008 | -6.578
-19.5 | -1.179 | 0.16876 | 0.008 | -6.987
-19 | -1.188 | 0.16053 | 0.008 | -7.401
-18.5 | -1.195 | 0.1527 | 0.007 | -7.824
-18 | -1.201 | 0.1453 | 0.007 | -8.264
-17.5 | -1.2 | 0.13892 | 0.007 | -8.638
-17 | -1.201 | 0.13071 | 0.007 | -9.188
-16.5 | -1.202 | 0.12136 | 0.007 | -9.907
-16 | -1.201 | 0.11108 | 0.007 | -10.816
-15.5 | -1.187 | 0.10597 | 0.007 | -11.205
-15 | -1.299 | 0.0503 | 0.009 | -25.814
-14.5 | -1.293 | 0.04373 | 0.008 | -29.582
-14 | -1.283 | 0.03906 | 0.008 | -32.839
-13.5 | -1.264 | 0.03556 | 0.007 | -35.561
-13 | -1.241 | 0.03297 | 0.006 | -37.636
-12.5 | -1.215 | 0.03058 | 0.006 | -39.723
-12 | -1.185 | 0.02851 | 0.005 | -41.567
-11.5 | -1.152 | 0.02676 | 0.005 | -43.053
-11 | -1.116 | 0.02508 | 0.004 | -44.497
-10.5 | -1.077 | 0.02358 | 0.003 | -45.698
-10 | -1.036 | 0.02226 | 0.002 | -46.56
-9.5 | -0.993 | 0.02102 | 0.002 | -47.246
-9 | -0.947 | 0.01992 | 0.001 | -47.567
-8.5 | -0.9 | 0.01887 | 0 | -47.67
-8 | -0.85 | 0.01796 | -0.001 | -47.351
-7.5 | -0.799 | 0.01709 | -0.001 | -46.752
-7 | -0.747 | 0.01629 | -0.002 | -45.829
-6.5 | -0.693 | 0.01556 | -0.003 | -44.496
-6 | -0.648 | 0.00938 | -0.004 | -69.003
-5.5 | -0.59 | 0.00919 | -0.004 | -64.26
-5 | -0.533 | 0.00861 | -0.005 | -61.884
-4.5 | -0.475 | 0.00885 | -0.006 | -53.728
-4 | -0.414 | 0.00866 | -0.007 | -47.832
-3.5 | -0.353 | 0.00861 | -0.008 | -40.994
-3 | -0.291 | 0.00855 | -0.008 | -34.048
-2.5 | -0.229 | 0.00851 | -0.009 | -26.957
-2 | -0.167 | 0.00851 | -0.01 | -19.63
-1.5 | -0.105 | 0.00848 | -0.011 | -12.326
-1 | -0.042 | 0.00846 | -0.012 | -4.974
-0.5 | 0.02 | 0.00851 | -0.013 | 2.394
0 | 0.083 | 0.00854 | -0.013 | 9.707
0.5 | 0.145 | 0.00854 | -0.014 | 17.025
1 | 0.208 | 0.00862 | -0.015 | 24.118
1.5 | 0.27 | 0.00869 | -0.016 | 31.103
2 | 0.333 | 0.00874 | -0.017 | 38.079
2.5 | 0.395 | 0.00886 | -0.017 | 44.606
3 | 0.454 | 0.00898 | -0.018 | 50.578
3.5 | 0.512 | 0.00909 | -0.019 | 56.41
4 | 0.572 | 0.00927 | -0.019 | 61.713
4.5 | 0.63 | 0.00942 | -0.02 | 66.921
5 | 0.688 | 0.0096 | -0.021 | 71.679
5.5 | 0.745 | 0.00985 | -0.022 | 75.661
6 | 0.801 | 0.01011 | -0.022 | 79.253
6.5 | 0.856 | 0.01044 | -0.023 | 81.987
7 | 0.909 | 0.01078 | -0.024 | 84.327
7.5 | 0.95 | 0.01879 | -0.024 | 50.545
8 | 1 | 0.01972 | -0.025 | 50.706
8.5 | 1.049 | 0.02075 | -0.025 | 50.549
9 | 1.096 | 0.02187 | -0.026 | 50.126
9.5 | 1.141 | 0.02304 | -0.027 | 49.543
10 | 1.185 | 0.02435 | -0.027 | 48.648
10.5 | 1.226 | 0.02571 | -0.028 | 47.675
11 | 1.264 | 0.02727 | -0.029 | 46.358
11.5 | 1.299 | 0.0289 | -0.029 | 44.962
12 | 1.331 | 0.03051 | -0.03 | 43.611
12.5 | 1.358 | 0.03263 | -0.031 | 41.623
13 | 1.382 | 0.03472 | -0.031 | 39.812
13.5 | 1.403 | 0.037 | -0.032 | 37.929
14 | 1.42 | 0.03959 | -0.032 | 35.876
14.5 | 1.433 | 0.04232 | -0.033 | 33.868
15 | 1.442 | 0.04566 | -0.033 | 31.579
15.5 | 1.446 | 0.04937 | -0.033 | 29.292
16 | 1.442 | 0.05463 | -0.034 | 26.406
16.5 | 1.436 | 0.06097 | -0.034 | 23.547
17 | 1.332 | 0.10751 | -0.028 | 12.389
17.5 | 1.295 | 0.13152 | -0.024 | 9.843
18 | 1.289 | 0.13893 | -0.024 | 9.28
18.5 | 1.274 | 0.1504 | -0.022 | 8.467
19 | 1.267 | 0.15706 | -0.023 | 8.066
19.5 | 1.254 | 0.16559 | -0.023 | 7.572
20 | 1.242 | 0.17392 | -0.023 | 7.141

## 26. Re 500k Mach 0.00 (2)
BIGFOIL.COM POLAR EXPORT
NACA64-119 a=0.5
NACA64-119 a=0.5 |  |  |  | Cl Max: | 1.2025 | at alpha= | 20 | deg
XFOIL ncrit=9 |  |  |  | L/D Max: | 84.1892 | at alpha= | 7 | deg
Re: | 500000 |  |  | Cd Min: | 0.11409 | at alpha= | -20 | deg
Mach: | 0 |  |  | Cl=0 at alpha= | -0.66156 | deg
|  |  |  | @ Cl=0.1, Cd= | 0.0095749
|  |  |  | @ Cl=0.4, Cd= | 0.0098791
|  |  |  | @ Cl=0.6, Cd= | 0.0099527
alpha (deg) | Cl | Cd | Cm | Cl/Cd
-20 | -1.0373 | 0.11409 | -0.0194 | -9.0919
-19.5 | -1.0719 | 0.10029 | -0.0274 | -10.688
-19 | -1.0937 | 0.08944 | -0.033 | -12.2283
-18.5 | -1.1074 | 0.08048 | -0.0372 | -13.7599
-18 | -1.1155 | 0.07276 | -0.0404 | -15.3312
-17.5 | -1.1128 | 0.06672 | -0.042 | -16.6787
-17 | -1.095 | 0.06276 | -0.0426 | -17.4474
-16.5 | -1.08 | 0.05857 | -0.0435 | -18.4395
-16 | -1.065 | 0.0545 | -0.0443 | -19.5413
-15.5 | -1.0472 | 0.05082 | -0.0446 | -20.6061
-15 | -1.0275 | 0.04744 | -0.0448 | -21.6589
-14.5 | -1.0066 | 0.0443 | -0.0446 | -22.7223
-14 | -0.9842 | 0.04147 | -0.0441 | -23.7328
-13.5 | -0.9619 | 0.03865 | -0.0438 | -24.8875
-13 | -0.939 | 0.03594 | -0.0435 | -26.1269
-12.5 | -0.9107 | 0.0334 | -0.044 | -27.2665
-11.5 | -0.8688 | 0.02819 | -0.0424 | -30.8194
-11 | -0.8491 | 0.02609 | -0.0402 | -32.545
-10.5 | -0.8365 | 0.02356 | -0.0375 | -35.5051
-10 | -0.8173 | 0.02156 | -0.0349 | -37.9082
-9.5 | -0.7989 | 0.01966 | -0.0319 | -40.6358
-9 | -0.7768 | 0.01811 | -0.0288 | -42.8934
-8.5 | -0.7601 | 0.01653 | -0.0244 | -45.9831
-8 | -0.745 | 0.01528 | -0.0189 | -48.7565
-7.5 | -0.7179 | 0.01402 | -0.0153 | -51.2054
-7 | -0.6873 | 0.01255 | -0.0124 | -54.7649
-6.5 | -0.6573 | 0.0108 | -0.0094 | -60.8611
-6 | -0.6145 | 0.00987 | -0.0079 | -62.2594
-5.5 | -0.5595 | 0.00975 | -0.008 | -57.3846
-5 | -0.5035 | 0.00967 | -0.0082 | -52.0683
-4.5 | -0.4468 | 0.00968 | -0.0085 | -46.157
-4 | -0.3897 | 0.00968 | -0.0088 | -40.2583
-3.5 | -0.332 | 0.00973 | -0.0093 | -34.1213
-3 | -0.2743 | 0.00978 | -0.0097 | -28.047
-2.5 | -0.216 | 0.00972 | -0.0103 | -22.2222
-2 | -0.1573 | 0.00967 | -0.0111 | -16.2668
-1.5 | -0.0986 | 0.00969 | -0.0119 | -10.1754
-1 | -0.0398 | 0.00955 | -0.0126 | -4.1675
-0.5 | 0.019 | 0.00955 | -0.0134 | 1.9895
0 | 0.0779 | 0.00959 | -0.0142 | 8.123
0.5 | 0.1366 | 0.00955 | -0.015 | 14.3037
1 | 0.1954 | 0.00962 | -0.0157 | 20.3119
1.5 | 0.2539 | 0.00966 | -0.0165 | 26.2836
2 | 0.3126 | 0.00973 | -0.0173 | 32.1274
2.5 | 0.371 | 0.00978 | -0.018 | 37.9346
3 | 0.4295 | 0.00998 | -0.0187 | 43.0361
3.5 | 0.487 | 0.00995 | -0.0192 | 48.9447
4 | 0.5451 | 0.01005 | -0.0198 | 54.2388
4.5 | 0.6015 | 0.00995 | -0.02 | 60.4523
5 | 0.6578 | 0.00998 | -0.0203 | 65.9118
5.5 | 0.7134 | 0.01 | -0.0204 | 71.34
6 | 0.7677 | 0.01003 | -0.0203 | 76.5404
6.5 | 0.8214 | 0.01015 | -0.0201 | 80.9261
7 | 0.8722 | 0.01036 | -0.0195 | 84.1892
7.5 | 0.9109 | 0.01109 | -0.0171 | 82.1371
8 | 0.92 | 0.01307 | -0.0107 | 70.3902
8.5 | 0.9153 | 0.01488 | -0.0022 | 61.5121
9.5 | 0.9185 | 0.01933 | 0.0096 | 47.5168
10 | 0.9198 | 0.02183 | 0.0147 | 42.1347
10.5 | 0.949 | 0.02477 | 0.0134 | 38.3125
11 | 0.9647 | 0.02762 | 0.015 | 34.9276
11.5 | 0.9797 | 0.0306 | 0.0165 | 32.0163
12 | 0.993 | 0.03382 | 0.0179 | 29.3613
12.5 | 1.0089 | 0.03701 | 0.0189 | 27.2602
13 | 1.0253 | 0.04031 | 0.0196 | 25.4354
13.5 | 1.0341 | 0.04437 | 0.0203 | 23.3063
14 | 1.0537 | 0.04766 | 0.0205 | 22.1087
14.5 | 1.0699 | 0.05133 | 0.0206 | 20.8436
15 | 1.083 | 0.05532 | 0.0207 | 19.577
15.5 | 1.0991 | 0.05915 | 0.0207 | 18.5816
16 | 1.1159 | 0.06308 | 0.0203 | 17.6902
16.5 | 1.1319 | 0.06721 | 0.0196 | 16.8412
17 | 1.1469 | 0.07148 | 0.0188 | 16.045
17.5 | 1.1644 | 0.07523 | 0.0186 | 15.4779
18 | 1.1749 | 0.08043 | 0.0172 | 14.6077
18.5 | 1.1841 | 0.0859 | 0.0155 | 13.7846
19 | 1.1908 | 0.09184 | 0.0134 | 12.966
19.5 | 1.1962 | 0.09811 | 0.0108 | 12.1924
20 | 1.2025 | 0.10423 | 0.0081 | 11.537

## 27. Re 500k Mach 0.10 (1)
BIGFOIL.COM POLAR EXPORT
NACA64-119 a=0.5
NACA64-119 a=0.5 |  |  |  | Cl Max: | 1.43 | at alpha= | 15 | deg
JavaFoil+Calcfoil stall+Eppler ext transition |  |  |  | L/D Max: | 83.981 | at alpha= | 7 | deg
Re: | 500000 |  |  | Cd Min: | 0.00847 | at alpha= | -1.5 | deg
Mach: | 0.1 |  |  | Cl=0 at alpha= | -0.66129 | deg
|  |  |  | @ Cl=0.1, Cd= | 0.0085435
|  |  |  | @ Cl=0.4, Cd= | 0.0089551
|  |  |  | @ Cl=0.6, Cd= | 0.0093749
alpha (deg) | Cl | Cd | Cm | Cl/Cd
-19.5 | -1.148 | 0.17215 | 0.008 | -6.669
-19 | -1.159 | 0.16464 | 0.007 | -7.037
-18.5 | -1.169 | 0.15585 | 0.007 | -7.498
-18 | -1.176 | 0.14718 | 0.007 | -7.991
-17.5 | -1.183 | 0.13915 | 0.007 | -8.5
-17 | -1.182 | 0.13218 | 0.006 | -8.94
-16.5 | -1.184 | 0.12479 | 0.006 | -9.485
-16 | -1.182 | 0.11616 | 0.007 | -10.177
-15.5 | -1.172 | 0.11007 | 0.006 | -10.647
-15 | -1.189 | 0.09009 | 0.007 | -13.201
-14.5 | -1.278 | 0.04685 | 0.008 | -27.282
-14 | -1.275 | 0.0403 | 0.008 | -31.623
-13.5 | -1.259 | 0.0364 | 0.007 | -34.594
-13 | -1.238 | 0.03367 | 0.007 | -36.766
-12.5 | -1.213 | 0.03113 | 0.006 | -38.965
-12 | -1.184 | 0.02896 | 0.005 | -40.906
-11.5 | -1.153 | 0.02714 | 0.005 | -42.468
-11 | -1.117 | 0.02543 | 0.004 | -43.938
-10.5 | -1.079 | 0.02389 | 0.003 | -45.19
-10 | -1.039 | 0.0226 | 0.002 | -45.948
-9.5 | -0.996 | 0.02126 | 0.002 | -46.827
-9 | -0.95 | 0.02011 | 0.001 | -47.248
-8.5 | -0.903 | 0.01906 | 0 | -47.348
-8 | -0.853 | 0.01813 | -0.001 | -47.078
-7.5 | -0.802 | 0.01727 | -0.001 | -46.439
-7 | -0.75 | 0.01642 | -0.002 | -45.646
-6.5 | -0.695 | 0.01567 | -0.003 | -44.362
-6 | -0.65 | 0.00947 | -0.004 | -68.663
-5.5 | -0.593 | 0.00922 | -0.004 | -64.278
-5 | -0.535 | 0.00905 | -0.005 | -59.084
-4.5 | -0.478 | 0.00884 | -0.006 | -54.018
-4 | -0.416 | 0.00878 | -0.007 | -47.441
-3.5 | -0.355 | 0.00863 | -0.008 | -41.064
-3 | -0.292 | 0.00861 | -0.009 | -33.962
-2.5 | -0.231 | 0.0085 | -0.009 | -27.14
-2 | -0.168 | 0.0085 | -0.01 | -19.749
-1.5 | -0.105 | 0.00847 | -0.011 | -12.414
-1 | -0.042 | 0.00851 | -0.012 | -4.974
-0.5 | 0.02 | 0.00849 | -0.013 | 2.413
0 | 0.083 | 0.00853 | -0.013 | 9.767
0.5 | 0.146 | 0.00858 | -0.014 | 17.03
1 | 0.209 | 0.00866 | -0.015 | 24.108
1.5 | 0.272 | 0.00869 | -0.016 | 31.265
2 | 0.334 | 0.0088 | -0.017 | 37.992
2.5 | 0.397 | 0.00895 | -0.017 | 44.379
3 | 0.456 | 0.00905 | -0.018 | 50.42
3.5 | 0.515 | 0.00916 | -0.019 | 56.186
4 | 0.574 | 0.0093 | -0.02 | 61.783
4.5 | 0.633 | 0.00947 | -0.02 | 66.877
5 | 0.691 | 0.00965 | -0.021 | 71.61
5.5 | 0.749 | 0.00991 | -0.022 | 75.536
6 | 0.805 | 0.01017 | -0.022 | 79.133
6.5 | 0.86 | 0.01051 | -0.023 | 81.78
7 | 0.913 | 0.01087 | -0.024 | 83.981
7.5 | 0.954 | 0.01896 | -0.024 | 50.296
8 | 1.004 | 0.01994 | -0.025 | 50.334
8.5 | 1.053 | 0.02095 | -0.026 | 50.233
9 | 1.1 | 0.0221 | -0.026 | 49.754
9.5 | 1.145 | 0.0233 | -0.027 | 49.141
10 | 1.188 | 0.02463 | -0.028 | 48.209
10.5 | 1.228 | 0.02603 | -0.028 | 47.189
11 | 1.266 | 0.02763 | -0.029 | 45.827
11.5 | 1.301 | 0.02931 | -0.029 | 44.38
12 | 1.331 | 0.03114 | -0.03 | 42.73
12.5 | 1.357 | 0.03312 | -0.031 | 40.982
13 | 1.38 | 0.03532 | -0.031 | 39.073
13.5 | 1.399 | 0.03761 | -0.032 | 37.21
14 | 1.414 | 0.04039 | -0.032 | 35.007
14.5 | 1.425 | 0.04328 | -0.033 | 32.912
15 | 1.43 | 0.04695 | -0.033 | 30.472
15.5 | 1.43 | 0.05133 | -0.033 | 27.858
16 | 1.413 | 0.0603 | -0.033 | 23.429
16.5 | 1.393 | 0.07129 | -0.033 | 19.541
17 | 1.276 | 0.12764 | -0.023 | 9.994
17.5 | 1.274 | 0.13248 | -0.024 | 9.617
18 | 1.256 | 0.14504 | -0.022 | 8.658
18.5 | 1.247 | 0.15185 | -0.023 | 8.215
19 | 1.23 | 0.16121 | -0.021 | 7.628
19.5 | 1.217 | 0.17056 | -0.022 | 7.133
20 | 1.199 | 0.17878 | -0.022 | 6.708

## 28. Re 500k Mach 0.10 (2)
BIGFOIL.COM POLAR EXPORT
NACA64-119 a=0.5
NACA64-119 a=0.5 |  |  |  | Cl Max: | 1.1878 | at alpha= | 20 | deg
XFOIL ncrit=9 |  |  |  | L/D Max: | 84.1747 | at alpha= | 7 | deg
Re: | 500000 |  |  | Cd Min: | 0.12796 | at alpha= | -20 | deg
Mach: | 0.1 |  |  | Cl=0 at alpha= | -0.66159 | deg
|  |  |  | @ Cl=0.1, Cd= | 0.0096181
|  |  |  | @ Cl=0.4, Cd= | 0.0099119
|  |  |  | @ Cl=0.6, Cd= | 0.010013
alpha (deg) | Cl | Cd | Cm | Cl/Cd
-20 | -0.974 | 0.12796 | -0.0116 | -7.6118
-19.5 | -1.0268 | 0.10968 | -0.0229 | -9.3618
-19 | -1.0588 | 0.09649 | -0.0304 | -10.9732
-18.5 | -1.0799 | 0.08594 | -0.0357 | -12.5657
-18 | -1.0936 | 0.07708 | -0.0398 | -14.1879
-17.5 | -1.1012 | 0.0696 | -0.0427 | -15.8218
-17 | -1.0858 | 0.06511 | -0.0432 | -16.6764
-16.5 | -1.0724 | 0.06062 | -0.0442 | -17.6905
-16 | -1.0588 | 0.05626 | -0.0451 | -18.8198
-15.5 | -1.0422 | 0.05234 | -0.0455 | -19.9121
-15 | -1.0234 | 0.04876 | -0.0457 | -20.9885
-14.5 | -1.0054 | 0.04522 | -0.0461 | -22.2335
-14 | -0.9807 | 0.04253 | -0.0451 | -23.059
-13.5 | -0.9585 | 0.03962 | -0.0449 | -24.1923
-13 | -0.9353 | 0.03685 | -0.0445 | -25.3813
-12.5 | -0.9059 | 0.03421 | -0.0454 | -26.4806
-11.5 | -0.8648 | 0.02895 | -0.0435 | -29.8722
-11 | -0.8454 | 0.02676 | -0.0413 | -31.5919
-10.5 | -0.8317 | 0.02423 | -0.0387 | -34.3252
-10 | -0.8137 | 0.02208 | -0.0361 | -36.8524
-9.5 | -0.7945 | 0.02015 | -0.0332 | -39.4293
-9 | -0.774 | 0.01845 | -0.03 | -41.9512
-8.5 | -0.7552 | 0.01686 | -0.0261 | -44.7924
-8 | -0.7421 | 0.01552 | -0.0204 | -47.8157
-7.5 | -0.7182 | 0.01421 | -0.0162 | -50.5419
-7 | -0.688 | 0.01277 | -0.0131 | -53.8763
-6.5 | -0.6585 | 0.01101 | -0.01 | -59.8093
-6 | -0.618 | 0.00993 | -0.0082 | -62.2356
-5.5 | -0.5628 | 0.0098 | -0.0082 | -57.4286
-5 | -0.5066 | 0.00972 | -0.0083 | -52.1193
-4.5 | -0.4496 | 0.00971 | -0.0086 | -46.3028
-4 | -0.3922 | 0.00973 | -0.0089 | -40.3083
-3.5 | -0.334 | 0.00979 | -0.0094 | -34.1164
-3 | -0.2761 | 0.00982 | -0.0098 | -28.1161
-2.5 | -0.2173 | 0.00975 | -0.0104 | -22.2872
-2 | -0.1583 | 0.00971 | -0.0111 | -16.3028
-1.5 | -0.0991 | 0.00973 | -0.0119 | -10.185
-1 | -0.04 | 0.00959 | -0.0127 | -4.171
-0.5 | 0.0191 | 0.0096 | -0.0134 | 1.9896
0 | 0.0785 | 0.00964 | -0.0143 | 8.1432
0.5 | 0.1374 | 0.00958 | -0.015 | 14.3424
1 | 0.1966 | 0.00967 | -0.0158 | 20.3309
1.5 | 0.2554 | 0.0097 | -0.0166 | 26.3299
2 | 0.3144 | 0.00976 | -0.0173 | 32.2131
2.5 | 0.3733 | 0.00983 | -0.0181 | 37.9756
3 | 0.432 | 0.01001 | -0.0188 | 43.1568
3.5 | 0.49 | 0.01 | -0.0193 | 49
4 | 0.5486 | 0.01014 | -0.0199 | 54.1026
4.5 | 0.6052 | 0.01 | -0.0201 | 60.52
5 | 0.6618 | 0.01002 | -0.0203 | 66.0479
5.5 | 0.7178 | 0.01005 | -0.0204 | 71.4229
6 | 0.7725 | 0.01008 | -0.0202 | 76.6369
6.5 | 0.8261 | 0.0102 | -0.0199 | 80.9902
7 | 0.8771 | 0.01042 | -0.0192 | 84.1747
7.5 | 0.9119 | 0.01133 | -0.0162 | 80.4854
8 | 0.9182 | 0.01333 | -0.0093 | 68.8822
8.5 | 0.9108 | 0.01523 | -0.0005 | 59.803
9.5 | 0.9134 | 0.01994 | 0.0109 | 45.8074
10 | 0.9159 | 0.02245 | 0.0158 | 40.7973
10.5 | 0.9446 | 0.02554 | 0.0143 | 36.9851
11 | 0.9602 | 0.02846 | 0.0159 | 33.7386
11.5 | 0.9755 | 0.03148 | 0.0174 | 30.9879
12 | 0.9869 | 0.03492 | 0.0188 | 28.2617
12.5 | 1.0047 | 0.03805 | 0.0197 | 26.4047
13 | 1.0202 | 0.04151 | 0.0203 | 24.5772
13.5 | 1.0305 | 0.04553 | 0.021 | 22.6334
14 | 1.0495 | 0.04893 | 0.0212 | 21.449
14.5 | 1.0654 | 0.05272 | 0.0213 | 20.2086
15 | 1.0774 | 0.05681 | 0.0215 | 18.965
15.5 | 1.0956 | 0.0606 | 0.0213 | 18.0792
16 | 1.112 | 0.06467 | 0.0209 | 17.195
16.5 | 1.1274 | 0.06896 | 0.0201 | 16.3486
17 | 1.1433 | 0.07316 | 0.0195 | 15.6274
17.5 | 1.1582 | 0.07746 | 0.019 | 14.9522
18 | 1.1679 | 0.08289 | 0.0174 | 14.0898
18.5 | 1.1754 | 0.08872 | 0.0155 | 13.2484
19 | 1.1797 | 0.09516 | 0.0131 | 12.397
19.5 | 1.1833 | 0.10188 | 0.0102 | 11.6146
20 | 1.1878 | 0.1084 | 0.0072 | 10.9576

## 29. Re 500k Mach 0.25 (1)
BIGFOIL.COM POLAR EXPORT
NACA64-119 a=0.5
NACA64-119 a=0.5 |  |  |  | Cl Max: | 1.358 | at alpha= | 13.5 | deg
JavaFoil+Calcfoil stall+Eppler ext transition |  |  |  | L/D Max: | 80.062 | at alpha= | 6.5 | deg
Re: | 500000 |  |  | Cd Min: | 0.00854 | at alpha= | 2 | deg
Mach: | 0.25 |  |  | Cl=0 at alpha= | -0.66406 | deg
|  |  |  | @ Cl=0.1, Cd= | 0.0086853
|  |  |  | @ Cl=0.4, Cd= | 0.0090639
|  |  |  | @ Cl=0.6, Cd= | 0.009578
alpha (deg) | Cl | Cd | Cm | Cl/Cd
-18 | -0.979 | 0.16293 | 0.007 | -6.009
-17.5 | -1.01 | 0.15408 | 0.006 | -6.557
-17 | -1.037 | 0.14565 | 0.006 | -7.121
-16.5 | -1.059 | 0.1376 | 0.006 | -7.695
-16 | -1.072 | 0.12928 | 0.006 | -8.295
-15.5 | -1.081 | 0.12168 | 0.005 | -8.881
-15 | -1.084 | 0.11264 | 0.005 | -9.624
-14.5 | -1.09 | 0.10453 | 0.005 | -10.425
-14 | -1.084 | 0.09858 | 0.005 | -10.996
-13.5 | -1.086 | 0.08785 | 0.005 | -12.357
-13 | -1.202 | 0.03918 | 0.007 | -30.691
-12.5 | -1.191 | 0.0349 | 0.006 | -34.137
-12 | -1.172 | 0.03208 | 0.005 | -36.542
-11.5 | -1.148 | 0.02963 | 0.005 | -38.755
-11 | -1.119 | 0.02764 | 0.004 | -40.485
-10.5 | -1.086 | 0.02579 | 0.003 | -42.104
-10 | -1.049 | 0.0242 | 0.002 | -43.336
-9.5 | -1.008 | 0.02272 | 0.002 | -44.38
-9 | -0.965 | 0.0214 | 0.001 | -45.068
-8.5 | -0.918 | 0.02023 | 0 | -45.39
-8 | -0.869 | 0.01914 | -0.001 | -45.423
-7.5 | -0.818 | 0.01817 | -0.001 | -45.034
-7 | -0.765 | 0.01721 | -0.002 | -44.47
-6.5 | -0.71 | 0.01641 | -0.003 | -43.281
-6 | -0.654 | 0.01546 | -0.004 | -42.332
-5.5 | -0.606 | 0.00949 | -0.005 | -63.834
-5 | -0.547 | 0.0093 | -0.005 | -58.819
-4.5 | -0.487 | 0.00913 | -0.006 | -53.319
-4 | -0.428 | 0.00891 | -0.007 | -47.975
-3.5 | -0.364 | 0.00885 | -0.008 | -41.154
-3 | -0.3 | 0.0087 | -0.009 | -34.526
-2.5 | -0.237 | 0.00863 | -0.01 | -27.458
-2 | -0.173 | 0.00867 | -0.01 | -19.901
-1.5 | -0.108 | 0.00867 | -0.011 | -12.464
-1 | -0.043 | 0.00865 | -0.012 | -5.028
-0.5 | 0.021 | 0.00864 | -0.013 | 2.435
0 | 0.086 | 0.00867 | -0.014 | 9.868
0.5 | 0.15 | 0.00874 | -0.015 | 17.174
1 | 0.215 | 0.00879 | -0.015 | 24.421
1.5 | 0.279 | 0.00889 | -0.016 | 31.394
2 | 0.342 | 0.00854 | -0.017 | 40.006
2.5 | 0.404 | 0.0091 | -0.018 | 44.443
3 | 0.467 | 0.00922 | -0.019 | 50.637
3.5 | 0.527 | 0.00936 | -0.019 | 56.336
4 | 0.588 | 0.00953 | -0.02 | 61.696
4.5 | 0.648 | 0.00977 | -0.021 | 66.331
5 | 0.707 | 0.01 | -0.022 | 70.719
5.5 | 0.766 | 0.01026 | -0.022 | 74.606
6 | 0.823 | 0.0106 | -0.023 | 77.584
6.5 | 0.878 | 0.01097 | -0.024 | 80.062
7 | 0.921 | 0.01899 | -0.024 | 48.509
7.5 | 0.972 | 0.021 | -0.025 | 46.28
8 | 1.024 | 0.02107 | -0.026 | 48.593
8.5 | 1.072 | 0.02225 | -0.026 | 48.179
9 | 1.118 | 0.02351 | -0.027 | 47.551
9.5 | 1.161 | 0.02488 | -0.028 | 46.687
10 | 1.202 | 0.02643 | -0.028 | 45.474
10.5 | 1.239 | 0.02811 | -0.029 | 44.086
11 | 1.273 | 0.02988 | -0.029 | 42.609
11.5 | 1.302 | 0.03185 | -0.03 | 40.873
12 | 1.324 | 0.03402 | -0.031 | 38.93
12.5 | 1.342 | 0.03648 | -0.031 | 36.779
13 | 1.353 | 0.03924 | -0.032 | 34.48
13.5 | 1.358 | 0.0423 | -0.032 | 32.094
14 | 1.354 | 0.04651 | -0.033 | 29.119
14.5 | 1.218 | 0.09519 | -0.025 | 12.794
15 | 1.192 | 0.10991 | -0.022 | 10.846
15.5 | 1.174 | 0.1189 | -0.021 | 9.878
16 | 1.152 | 0.12848 | -0.019 | 8.965
16.5 | 1.129 | 0.1365 | -0.019 | 8.274
17 | 1.102 | 0.1467 | -0.019 | 7.514
17.5 | 1.071 | 0.15601 | -0.019 | 6.864
18 | 1.035 | 0.16285 | -0.019 | 6.355
18.5 | 0.995 | 0.17669 | -0.019 | 5.63

## 30. Re 500k Mach 0.25 (2)
BIGFOIL.COM POLAR EXPORT
NACA64-119 a=0.5
NACA64-119 a=0.5 |  |  |  | Cl Max: | 1.1097 | at alpha= | 17 | deg
XFOIL ncrit=9 |  |  |  | L/D Max: | 82.7482 | at alpha= | 7 | deg
Re: | 500000 |  |  | Cd Min: | 0.21788 | at alpha= | -20 | deg
Mach: | 0.25 |  |  | Cl=0 at alpha= | -0.66148 | deg
|  |  |  | @ Cl=0.1, Cd= | 0.00982
|  |  |  | @ Cl=0.4, Cd= | 0.010202
|  |  |  | @ Cl=0.6, Cd= | 0.010359
alpha (deg) | Cl | Cd | Cm | Cl/Cd
-20 | -0.6747 | 0.21788 | 0.0342 | -3.0967
-19.5 | -0.6554 | 0.21223 | 0.0305 | -3.0882
-18.5 | -0.8981 | 0.12464 | -0.0173 | -7.2056
-18 | -0.9411 | 0.10808 | -0.0279 | -8.7074
-17.5 | -0.9695 | 0.09535 | -0.0351 | -10.1678
-17 | -0.9846 | 0.08548 | -0.0401 | -11.5185
-16.5 | -0.9936 | 0.07692 | -0.0439 | -12.9173
-16 | -0.9975 | 0.06949 | -0.0468 | -14.3546
-15.5 | -0.9963 | 0.06299 | -0.0488 | -15.8168
-15 | -0.9897 | 0.05741 | -0.0499 | -17.2392
-14.5 | -0.979 | 0.05248 | -0.0507 | -18.6547
-14 | -0.9623 | 0.04835 | -0.0507 | -19.9028
-13.5 | -0.9399 | 0.04506 | -0.0502 | -20.8589
-13 | -0.9166 | 0.04185 | -0.05 | -21.902
-12.5 | -0.8781 | 0.03862 | -0.0527 | -22.7369
-12 | -0.8572 | 0.036 | -0.051 | -23.8111
-11.5 | -0.8431 | 0.0332 | -0.0487 | -25.3946
-11 | -0.8246 | 0.0306 | -0.0467 | -26.9477
-10.5 | -0.8035 | 0.02822 | -0.0447 | -28.4727
-10 | -0.793 | 0.02523 | -0.042 | -31.4308
-9.5 | -0.7723 | 0.02299 | -0.0396 | -33.5929
-9 | -0.7566 | 0.02064 | -0.0365 | -36.657
-8.5 | -0.7379 | 0.01866 | -0.033 | -39.5445
-8 | -0.7196 | 0.01685 | -0.029 | -42.7062
-7.5 | -0.7098 | 0.01526 | -0.0229 | -46.5138
-7 | -0.6895 | 0.01386 | -0.0178 | -49.7475
-6.5 | -0.6635 | 0.01215 | -0.0138 | -54.6091
-6 | -0.6363 | 0.01029 | -0.0099 | -61.8367
-5.5 | -0.5819 | 0.00999 | -0.0093 | -58.2482
-5 | -0.5237 | 0.00995 | -0.0093 | -52.6332
-4.5 | -0.4647 | 0.00995 | -0.0094 | -46.7035
-4 | -0.4055 | 0.01001 | -0.0096 | -40.5095
-3.5 | -0.3453 | 0.00996 | -0.0099 | -34.6687
-3 | -0.2855 | 0.01006 | -0.0102 | -28.3797
-2.5 | -0.2246 | 0.01001 | -0.0109 | -22.4376
-1.5 | -0.1024 | 0.00989 | -0.0123 | -10.3539
-1 | -0.0413 | 0.00984 | -0.0131 | -4.1972
-0.5 | 0.0197 | 0.00982 | -0.0139 | 2.0061
0 | 0.081 | 0.00982 | -0.0147 | 8.2485
0.5 | 0.142 | 0.00982 | -0.0155 | 14.4603
1 | 0.2029 | 0.0099 | -0.0162 | 20.4949
2 | 0.3249 | 0.00999 | -0.0178 | 32.5225
2.5 | 0.386 | 0.01019 | -0.0185 | 37.8803
3 | 0.4461 | 0.01024 | -0.0191 | 43.5645
3.5 | 0.5068 | 0.01028 | -0.0197 | 49.2996
4 | 0.5667 | 0.01041 | -0.0201 | 54.438
4.5 | 0.6257 | 0.01032 | -0.0202 | 60.6298
5 | 0.6844 | 0.01031 | -0.0203 | 66.3822
5.5 | 0.7418 | 0.01032 | -0.02 | 71.8798
6 | 0.7974 | 0.01037 | -0.0195 | 76.8949
6.5 | 0.8519 | 0.01052 | -0.0188 | 80.9791
7 | 0.9003 | 0.01088 | -0.0172 | 82.7482
7.5 | 0.9109 | 0.01265 | -0.0103 | 72.0079
8.5 | 0.8887 | 0.0175 | 0.0069 | 50.7829
9 | 0.8883 | 0.02037 | 0.0122 | 43.6082
9.5 | 0.8898 | 0.02333 | 0.0168 | 38.1397
10 | 0.8923 | 0.02626 | 0.0212 | 33.9794
10.5 | 0.9219 | 0.02974 | 0.0192 | 30.9987
11 | 0.9352 | 0.03315 | 0.0207 | 28.2112
11.5 | 0.9522 | 0.03647 | 0.0218 | 26.1091
12 | 0.9641 | 0.04034 | 0.0228 | 23.8994
12.5 | 0.9814 | 0.04393 | 0.0235 | 22.3401
13 | 0.9918 | 0.0482 | 0.0242 | 20.5768
13.5 | 1.0099 | 0.05196 | 0.0245 | 19.4361
14 | 1.0273 | 0.05593 | 0.0246 | 18.3676
14.5 | 1.0422 | 0.06014 | 0.0247 | 17.3296
15 | 1.0589 | 0.0643 | 0.0247 | 16.4681
15.5 | 1.0746 | 0.06886 | 0.0243 | 15.6056
16 | 1.0884 | 0.07375 | 0.0235 | 14.758
16.5 | 1.1013 | 0.07882 | 0.0225 | 13.9723
17 | 1.1097 | 0.08456 | 0.0213 | 13.1232
17.5 | 1.1085 | 0.09212 | 0.0186 | 12.0332
18 | 1.1018 | 0.10078 | 0.015 | 10.9327
18.5 | 1.09 | 0.11057 | 0.0103 | 9.858
19 | 1.0732 | 0.12164 | 0.0042 | 8.8228
19.5 | 1.0562 | 0.13322 | -0.0027 | 7.9282
20 | 1.0258 | 0.14787 | -0.0121 | 6.9372

## 31. Re 500k Mach 0.50 (1)
BIGFOIL.COM POLAR EXPORT
NACA64-119 a=0.5
NACA64-119 a=0.5 |  |  |  | Cl Max: | 1.165 | at alpha= | 20 | deg
JavaFoil+Calcfoil stall+Eppler ext transition |  |  |  | L/D Max: | 70.418 | at alpha= | 6 | deg
Re: | 500000 |  |  | Cd Min: | 0.00878 | at alpha= | -2 | deg
Mach: | 0.5 |  |  | Cl=0 at alpha= | -0.66438 | deg
|  |  |  | @ Cl=0.1, Cd= | 0.009447
|  |  |  | @ Cl=0.4, Cd= | 0.0099367
|  |  |  | @ Cl=0.6, Cd= | 0.010675
alpha (deg) | Cl | Cd | Cm | Cl/Cd
-20 | -1.093 | 0.24002 | 0.011 | -4.552
-19.5 | -1.065 | 0.2269 | 0.011 | -4.695
-19 | -1.038 | 0.21812 | 0.01 | -4.759
-18.5 | -1.011 | 0.21538 | 0.01 | -4.693
-18 | -0.981 | 0.21422 | 0.009 | -4.579
-17.5 | -0.953 | 0.20563 | 0.008 | -4.634
-17 | -0.925 | 0.20299 | 0.008 | -4.558
-16.5 | -0.898 | 0.19606 | 0.007 | -4.579
-16 | -0.868 | 0.1809 | 0.007 | -4.799
-15.5 | -0.84 | 0.17692 | 0.006 | -4.75
-15 | -0.813 | 0.17146 | 0.006 | -4.739
-14.5 | -0.784 | 0.17098 | 0.005 | -4.588
-14 | -0.755 | 0.15933 | 0.005 | -4.739
-13.5 | -0.727 | 0.15104 | 0.004 | -4.815
-13 | -0.699 | 0.14751 | 0.004 | -4.742
-12.5 | -0.671 | 0.14264 | 0.003 | -4.706
-12 | -0.642 | 0.13095 | 0.003 | -4.906
-11.5 | -0.615 | 0.12179 | 0.002 | -5.046
-11 | -0.587 | 0.11971 | 0.002 | -4.9
-10.5 | -0.558 | 0.09672 | 0.002 | -5.769
-10 | -0.72 | 0.07661 | 0.001 | -9.402
-9.5 | -0.817 | 0.06655 | 0.001 | -12.276
-9 | -0.958 | 0.02898 | 0.001 | -33.063
-8.5 | -0.946 | 0.02669 | 0 | -35.452
-8 | -0.916 | 0.02463 | -0.001 | -37.192
-7.5 | -0.875 | 0.02285 | -0.001 | -38.293
-7 | -0.827 | 0.02136 | -0.002 | -38.709
-6.5 | -0.772 | 0.02041 | -0.003 | -37.806
-6 | -0.714 | 0.01888 | -0.004 | -37.816
-5.5 | -0.653 | 0.01762 | -0.005 | -37.078
-5 | -0.598 | 0.01061 | -0.006 | -56.348
-4.5 | -0.533 | 0.01029 | -0.007 | -51.818
-4 | -0.467 | 0.00999 | -0.008 | -46.749
-3.5 | -0.399 | 0.00978 | -0.009 | -40.859
-3 | -0.331 | 0.00962 | -0.01 | -34.405
-2.5 | -0.262 | 0.00952 | -0.011 | -27.512
-2 | -0.191 | 0.00878 | -0.012 | -21.789
-1.5 | -0.121 | 0.00939 | -0.013 | -12.857
-1 | -0.049 | 0.00938 | -0.013 | -5.18
-0.5 | 0.024 | 0.00907 | -0.014 | 2.593
0 | 0.095 | 0.00944 | -0.015 | 10.035
0.5 | 0.166 | 0.00954 | -0.016 | 17.365
1 | 0.236 | 0.00963 | -0.017 | 24.555
1.5 | 0.307 | 0.0097 | -0.018 | 31.616
2 | 0.377 | 0.00986 | -0.019 | 38.192
2.5 | 0.446 | 0.01009 | -0.02 | 44.205
3 | 0.515 | 0.01029 | -0.02 | 50.07
3.5 | 0.58 | 0.01058 | -0.021 | 54.854
4 | 0.647 | 0.0109 | -0.022 | 59.374
4.5 | 0.712 | 0.01128 | -0.023 | 63.146
5 | 0.776 | 0.01171 | -0.024 | 66.304
5.5 | 0.838 | 0.01219 | -0.025 | 68.802
6 | 0.898 | 0.01275 | -0.025 | 70.418
6.5 | 0.946 | 0.02229 | -0.026 | 42.462
7 | 0.999 | 0.0238 | -0.027 | 41.983
7.5 | 1.047 | 0.02541 | -0.027 | 41.221
8 | 1.089 | 0.02723 | -0.028 | 39.985
8.5 | 1.121 | 0.02939 | -0.029 | 38.128
9 | 1.139 | 0.03187 | -0.029 | 35.732
9.5 | 1.134 | 0.03499 | -0.03 | 32.413
10 | 0.941 | 0.07255 | -0.015 | 12.969
10.5 | 0.631 | 0.09992 | -0.014 | 6.318
11 | 0.659 | 0.16581 | -0.014 | 3.975
11.5 | 0.688 | 0.12355 | -0.016 | 5.566
12 | 0.715 | 0.12593 | -0.016 | 5.681
12.5 | 0.743 | 0.13322 | -0.016 | 5.576
13 | 0.771 | 0.1443 | -0.018 | 5.346
13.5 | 0.8 | 0.1509 | -0.019 | 5.299
14 | 0.827 | 0.15589 | -0.019 | 5.306
14.5 | 0.855 | 0.1635 | -0.02 | 5.229
15 | 0.884 | 0.17451 | -0.021 | 5.065
15.5 | 0.911 | 0.18094 | -0.022 | 5.037
16 | 0.939 | 0.18771 | -0.023 | 5.004
16.5 | 0.969 | 0.19069 | -0.024 | 5.08
17 | 0.996 | 0.1984 | -0.025 | 5.02
17.5 | 1.023 | 0.20884 | -0.025 | 4.899
18 | 1.054 | 0.20879 | -0.027 | 5.046
18.5 | 1.08 | 0.22307 | -0.027 | 4.843
19 | 1.107 | 0.22938 | -0.028 | 4.828
19.5 | 1.135 | 0.23654 | -0.028 | 4.797
20 | 1.165 | 0.24258 | -0.03 | 4.802

## 32. Re 500k Mach 0.50 (2)
BIGFOIL.COM POLAR EXPORT
NACA64-119 a=0.5
NACA64-119 a=0.5 |  |  |  | Cl Max: | 0.9174 | at alpha= | 13 | deg
XFOIL ncrit=9 |  |  |  | L/D Max: | 74.3562 | at alpha= | 6 | deg
Re: | 500000 |  |  | Cd Min: | 0.20927 | at alpha= | 18 | deg
Mach: | 0.5 |  |  | Cl=0 at alpha= | -0.65948 | deg
|  |  |  | @ Cl=0.1, Cd= | 0.010939
|  |  |  | @ Cl=0.4, Cd= | 0.01137
|  |  |  | @ Cl=0.6, Cd= | 0.011891
alpha (deg) | Cl | Cd | Cm | Cl/Cd
-17 | -0.6 | 0.18956 | 0.0114 | -3.1652
-16.5 | -0.5794 | 0.18161 | 0.0069 | -3.1904
-16 | -0.5768 | 0.16823 | -0.0005 | -3.4286
-15.5 | -0.5768 | 0.15515 | -0.008 | -3.7177
-14.5 | -0.6084 | 0.12433 | -0.0273 | -4.8934
-14 | -0.665 | 0.10288 | -0.0424 | -6.4638
-13.5 | -0.7065 | 0.08818 | -0.0511 | -8.012
-13 | -0.7376 | 0.0762 | -0.0574 | -9.6798
-12.5 | -0.7603 | 0.06613 | -0.0616 | -11.4971
-12 | -0.7696 | 0.05834 | -0.0636 | -13.1916
-11.5 | -0.7664 | 0.0522 | -0.0642 | -14.682
-11 | -0.754 | 0.04725 | -0.0635 | -15.9577
-10.5 | -0.7333 | 0.04332 | -0.0619 | -16.9275
-10 | -0.7135 | 0.03969 | -0.06 | -17.9768
-9.5 | -0.6933 | 0.03626 | -0.058 | -19.1202
-9 | -0.6751 | 0.03287 | -0.0557 | -20.5385
-8.5 | -0.6595 | 0.02951 | -0.0532 | -22.3484
-8 | -0.6451 | 0.02626 | -0.0503 | -24.5659
-7.5 | -0.6297 | 0.02314 | -0.0472 | -27.2126
-7 | -0.6187 | 0.02007 | -0.0433 | -30.8271
-6.5 | -0.6149 | 0.01699 | -0.0383 | -36.1919
-6 | -0.6257 | 0.01419 | -0.03 | -44.0944
-5.5 | -0.6362 | 0.01184 | -0.0197 | -53.7331
-5 | -0.5955 | 0.01096 | -0.0153 | -54.3339
-4.5 | -0.5302 | 0.01092 | -0.0141 | -48.5531
-4 | -0.4636 | 0.01106 | -0.0133 | -41.9168
-3.5 | -0.3945 | 0.01105 | -0.013 | -35.7014
-3 | -0.326 | 0.01126 | -0.0128 | -28.952
-2.5 | -0.2564 | 0.01112 | -0.0131 | -23.0576
-2 | -0.1867 | 0.01113 | -0.0136 | -16.7745
-1.5 | -0.1172 | 0.01103 | -0.0143 | -10.6256
-1 | -0.0474 | 0.01089 | -0.015 | -4.3526
-0.5 | 0.0222 | 0.01093 | -0.0157 | 2.0311
0 | 0.0917 | 0.01094 | -0.0165 | 8.3821
0.5 | 0.1612 | 0.01093 | -0.0172 | 14.7484
1 | 0.2307 | 0.01107 | -0.0179 | 20.8401
1.5 | 0.2996 | 0.0112 | -0.0186 | 26.75
2 | 0.3685 | 0.01128 | -0.0192 | 32.6684
2.5 | 0.4386 | 0.01148 | -0.0198 | 38.2056
3 | 0.5062 | 0.01169 | -0.02 | 43.302
3.5 | 0.5748 | 0.01184 | -0.02 | 48.5473
4 | 0.6437 | 0.01198 | -0.0199 | 53.7312
4.5 | 0.7107 | 0.0118 | -0.0191 | 60.2288
5 | 0.7761 | 0.01183 | -0.0179 | 65.6044
5.5 | 0.8352 | 0.01178 | -0.0155 | 70.8998
6 | 0.8893 | 0.01196 | -0.0123 | 74.3562
6.5 | 0.9129 | 0.01266 | -0.0048 | 72.109
7 | 0.8722 | 0.01597 | 0.0079 | 54.6149
7.5 | 0.8392 | 0.02065 | 0.016 | 40.6392
8 | 0.8169 | 0.02553 | 0.0217 | 31.9976
8.5 | 0.8069 | 0.03011 | 0.0259 | 26.7984
9 | 0.8065 | 0.03447 | 0.0291 | 23.3972
9.5 | 0.8125 | 0.03866 | 0.0318 | 21.0166
10 | 0.8206 | 0.04291 | 0.0341 | 19.1237
10.5 | 0.8313 | 0.04692 | 0.0367 | 17.7174
11.5 | 0.8747 | 0.05688 | 0.0344 | 15.378
12 | 0.892 | 0.06177 | 0.0348 | 14.4407
12.5 | 0.9078 | 0.06704 | 0.0348 | 13.5412
13 | 0.9174 | 0.0732 | 0.0342 | 12.5328
13.5 | 0.9173 | 0.08088 | 0.0324 | 11.3415
14 | 0.9063 | 0.09049 | 0.0286 | 10.0155
14.5 | 0.8873 | 0.10178 | 0.0229 | 8.7178
15 | 0.8641 | 0.11447 | 0.0156 | 7.5487
15.5 | 0.8393 | 0.1283 | 0.0068 | 6.5417
16 | 0.8137 | 0.14307 | -0.0029 | 5.6874
16.5 | 0.7578 | 0.16618 | -0.0178 | 4.5601
17 | 0.735 | 0.18495 | -0.0286 | 3.974
17.5 | 0.7392 | 0.19749 | -0.0358 | 3.743
18 | 0.748 | 0.20927 | -0.0426 | 3.5743

## 33. Re 750k Mach 0.00 (1)
BIGFOIL.COM POLAR EXPORT
NACA64-119 a=0.5
NACA64-119 a=0.5 |  |  |  | Cl Max: | 1.459 | at alpha= | 16 | deg
JavaFoil+Calcfoil stall+Eppler ext transition |  |  |  | L/D Max: | 99.477 | at alpha= | 7 | deg
Re: | 750000 |  |  | Cd Min: | 0.00753 | at alpha= | -1.5 | deg
Mach: | 0 |  |  | Cl=0 at alpha= | -0.66129 | deg
|  |  |  | @ Cl=0.1, Cd= | 0.0075827
|  |  |  | @ Cl=0.4, Cd= | 0.0078571
|  |  |  | @ Cl=0.6, Cd= | 0.0082032
alpha (deg) | Cl | Cd | Cm | Cl/Cd
-20 | -1.18 | 0.16435 | 0.009 | -7.177
-19.5 | -1.188 | 0.15851 | 0.009 | -7.492
-19 | -1.199 | 0.14964 | 0.009 | -8.012
-18.5 | -1.21 | 0.13928 | 0.009 | -8.691
-18 | -1.223 | 0.12753 | 0.009 | -9.588
-17.5 | -1.229 | 0.11852 | 0.009 | -10.367
-17 | -1.3 | 0.07631 | 0.01 | -17.033
-16.5 | -1.33 | 0.05875 | 0.01 | -22.632
-16 | -1.333 | 0.0513 | 0.01 | -25.987
-15.5 | -1.329 | 0.04595 | 0.009 | -28.921
-15 | -1.322 | 0.04111 | 0.009 | -32.164
-14.5 | -1.31 | 0.03754 | 0.008 | -34.884
-14 | -1.292 | 0.0347 | 0.008 | -37.248
-13.5 | -1.272 | 0.03198 | 0.007 | -39.781
-13 | -1.248 | 0.0298 | 0.007 | -41.887
-12.5 | -1.221 | 0.02777 | 0.006 | -43.961
-12 | -1.19 | 0.02595 | 0.005 | -45.858
-11.5 | -1.157 | 0.02438 | 0.005 | -47.451
-11 | -1.12 | 0.02289 | 0.004 | -48.943
-10.5 | -1.082 | 0.02154 | 0.003 | -50.216
-10 | -1.04 | 0.02032 | 0.002 | -51.184
-9.5 | -0.997 | 0.01919 | 0.002 | -51.926
-9 | -0.951 | 0.01819 | 0.001 | -52.256
-8.5 | -0.903 | 0.01724 | 0 | -52.363
-8 | -0.853 | 0.01642 | -0.001 | -51.969
-7.5 | -0.802 | 0.01563 | -0.001 | -51.327
-7 | -0.749 | 0.0149 | -0.002 | -50.291
-6.5 | -0.695 | 0.01424 | -0.003 | -48.81
-6 | -0.656 | 0.0082 | -0.004 | -80
-5.5 | -0.596 | 0.00801 | -0.004 | -74.462
-5 | -0.536 | 0.0079 | -0.005 | -67.909
-4.5 | -0.475 | 0.0078 | -0.006 | -60.948
-4 | -0.414 | 0.00772 | -0.007 | -53.701
-3.5 | -0.353 | 0.00762 | -0.008 | -46.325
-3 | -0.291 | 0.00759 | -0.008 | -38.327
-2.5 | -0.229 | 0.00755 | -0.009 | -30.413
-2 | -0.167 | 0.00759 | -0.01 | -22.02
-1.5 | -0.105 | 0.00753 | -0.011 | -13.887
-1 | -0.042 | 0.00756 | -0.012 | -5.569
-0.5 | 0.02 | 0.0076 | -0.013 | 2.682
0 | 0.083 | 0.00758 | -0.013 | 10.939
0.5 | 0.145 | 0.00759 | -0.014 | 19.156
1 | 0.208 | 0.00764 | -0.015 | 27.212
1.5 | 0.27 | 0.00767 | -0.016 | 35.256
2 | 0.333 | 0.00773 | -0.017 | 43.03
2.5 | 0.395 | 0.00785 | -0.017 | 50.32
3 | 0.458 | 0.00794 | -0.018 | 57.601
3.5 | 0.518 | 0.00799 | -0.019 | 64.824
4 | 0.579 | 0.00817 | -0.02 | 70.877
4.5 | 0.636 | 0.00826 | -0.02 | 76.942
5 | 0.694 | 0.00839 | -0.021 | 82.691
5.5 | 0.752 | 0.00856 | -0.022 | 87.801
6 | 0.808 | 0.00874 | -0.023 | 92.51
6.5 | 0.864 | 0.00898 | -0.023 | 96.205
7 | 0.918 | 0.00923 | -0.024 | 99.477
7.5 | 0.953 | 0.01725 | -0.024 | 55.236
8 | 1.003 | 0.01814 | -0.025 | 55.318
8.5 | 1.052 | 0.01908 | -0.026 | 55.159
9 | 1.099 | 0.0201 | -0.026 | 54.703
9.5 | 1.145 | 0.02114 | -0.027 | 54.158
10 | 1.188 | 0.02234 | -0.028 | 53.18
10.5 | 1.23 | 0.0236 | -0.028 | 52.106
11 | 1.268 | 0.02504 | -0.029 | 50.648
11.5 | 1.303 | 0.02652 | -0.029 | 49.15
12 | 1.335 | 0.02803 | -0.03 | 47.631
12.5 | 1.363 | 0.02992 | -0.031 | 45.547
13 | 1.387 | 0.03183 | -0.031 | 43.595
13.5 | 1.409 | 0.03385 | -0.032 | 41.611
14 | 1.426 | 0.03613 | -0.032 | 39.471
14.5 | 1.44 | 0.03851 | -0.033 | 37.398
15 | 1.45 | 0.04135 | -0.033 | 35.07
15.5 | 1.457 | 0.04415 | -0.034 | 32.995
16 | 1.459 | 0.04739 | -0.034 | 30.8
16.5 | 1.458 | 0.0514 | -0.035 | 28.355
17 | 1.452 | 0.05572 | -0.035 | 26.053
17.5 | 1.443 | 0.06068 | -0.035 | 23.777
18 | 1.428 | 0.06753 | -0.035 | 21.141
18.5 | 1.402 | 0.07876 | -0.035 | 17.796
19 | 1.379 | 0.08859 | -0.035 | 15.568
19.5 | 1.308 | 0.12628 | -0.031 | 10.355
20 | 1.272 | 0.14787 | -0.029 | 8.602

## 34. Re 750k Mach 0.00 (2)
BIGFOIL.COM POLAR EXPORT
NACA64-119 a=0.5
NACA64-119 a=0.5 |  |  |  | Cl Max: | 1.2163 | at alpha= | 20 | deg
XFOIL ncrit=9 |  |  |  | L/D Max: | 93.7557 | at alpha= | 6.5 | deg
Re: | 750000 |  |  | Cd Min: | 0.10353 | at alpha= | 20 | deg
Mach: | 0 |  |  | Cl=0 at alpha= | -0.66297 | deg
|  |  |  | @ Cl=0.1, Cd= | 0.00802
|  |  |  | @ Cl=0.4, Cd= | 0.0082554
|  |  |  | @ Cl=0.6, Cd= | 0.0083555
alpha (deg) | Cl | Cd | Cm | Cl/Cd
-20 | -1.1336 | 0.09829 | -0.0249 | -11.5332
-19.5 | -1.1377 | 0.0903 | -0.029 | -12.5991
-19 | -1.1378 | 0.08314 | -0.0322 | -13.6854
-18.5 | -1.1351 | 0.07665 | -0.035 | -14.8089
-18 | -1.1301 | 0.0706 | -0.0375 | -16.0071
-17.5 | -1.122 | 0.06568 | -0.0383 | -17.0828
-17 | -1.1111 | 0.06095 | -0.0396 | -18.2297
-16.5 | -1.0983 | 0.05652 | -0.0407 | -19.4321
-16 | -1.0841 | 0.05239 | -0.0415 | -20.6929
-15.5 | -1.0685 | 0.04854 | -0.042 | -22.0128
-15 | -1.0512 | 0.04499 | -0.0422 | -23.3652
-14.5 | -1.032 | 0.04172 | -0.0423 | -24.7363
-14 | -1.0226 | 0.03785 | -0.0418 | -27.0172
-13 | -0.9674 | 0.03187 | -0.0445 | -30.3546
-12.5 | -0.951 | 0.02963 | -0.0423 | -32.0958
-12 | -0.9362 | 0.02712 | -0.0401 | -34.5206
-11.5 | -0.9238 | 0.02448 | -0.0377 | -37.7369
-11 | -0.9022 | 0.0225 | -0.0356 | -40.0978
-10 | -0.8605 | 0.0188 | -0.0304 | -45.7713
-9.5 | -0.8356 | 0.01737 | -0.0276 | -48.1059
-9 | -0.8135 | 0.01602 | -0.0239 | -50.7803
-8.5 | -0.7912 | 0.01501 | -0.0195 | -52.7115
-8 | -0.7621 | 0.01407 | -0.0159 | -54.1649
-7.5 | -0.7274 | 0.01304 | -0.0133 | -55.7822
-7 | -0.6892 | 0.01201 | -0.0113 | -57.3855
-6.5 | -0.6502 | 0.01076 | -0.0095 | -60.4275
-6 | -0.6127 | 0.00923 | -0.0075 | -66.3814
-5.5 | -0.5641 | 0.00844 | -0.0069 | -66.8365
-5 | -0.5078 | 0.0083 | -0.0073 | -61.1807
-4.5 | -0.4499 | 0.0082 | -0.0078 | -54.8659
-4 | -0.3921 | 0.0082 | -0.0083 | -47.8171
-3.5 | -0.3338 | 0.00811 | -0.009 | -41.1591
-3 | -0.2758 | 0.00815 | -0.0095 | -33.8405
-2.5 | -0.2165 | 0.00817 | -0.0103 | -26.4994
-2 | -0.1581 | 0.0081 | -0.011 | -19.5185
-1.5 | -0.0988 | 0.00808 | -0.0118 | -12.2277
-1 | -0.0395 | 0.00805 | -0.0127 | -4.9068
-0.5 | 0.0191 | 0.00804 | -0.0134 | 2.3756
0 | 0.0786 | 0.00802 | -0.0143 | 9.8005
0.5 | 0.1377 | 0.00802 | -0.0151 | 17.1696
1 | 0.1963 | 0.00809 | -0.0158 | 24.2645
1.5 | 0.2558 | 0.00812 | -0.0167 | 31.5025
2 | 0.3145 | 0.00811 | -0.0174 | 38.7793
2.5 | 0.3733 | 0.00826 | -0.0182 | 45.1937
3 | 0.4319 | 0.00825 | -0.0189 | 52.3515
3.5 | 0.4903 | 0.00828 | -0.0196 | 59.215
4 | 0.5481 | 0.00831 | -0.0202 | 65.9567
4.5 | 0.6052 | 0.00836 | -0.0206 | 72.3923
5 | 0.6628 | 0.00841 | -0.0211 | 78.8109
5.5 | 0.7188 | 0.0085 | -0.0214 | 84.5647
6 | 0.7743 | 0.00864 | -0.0216 | 89.6181
6.5 | 0.8288 | 0.00884 | -0.0216 | 93.7557
7 | 0.8717 | 0.00967 | -0.0201 | 90.1448
8.5 | 0.9177 | 0.01446 | -0.0034 | 63.4647
9.5 | 0.9404 | 0.01814 | 0.0062 | 51.8412
10 | 0.9507 | 0.02039 | 0.0102 | 46.6258
11 | 0.9981 | 0.02475 | 0.0129 | 40.3273
11.5 | 1.0169 | 0.02733 | 0.0145 | 37.2082
12 | 1.0357 | 0.03001 | 0.0158 | 34.5118
12.5 | 1.055 | 0.03273 | 0.017 | 32.2334
13 | 1.0655 | 0.03633 | 0.0182 | 29.3284
13.5 | 1.085 | 0.03936 | 0.0188 | 27.5661
14 | 1.1028 | 0.04264 | 0.0193 | 25.863
14.5 | 1.1153 | 0.04654 | 0.0196 | 23.9643
15 | 1.1235 | 0.05098 | 0.0197 | 22.0381
15.5 | 1.1412 | 0.05469 | 0.0195 | 20.8667
16 | 1.1544 | 0.05895 | 0.0191 | 19.5827
16.5 | 1.1672 | 0.06341 | 0.0183 | 18.4072
17 | 1.176 | 0.06839 | 0.0174 | 17.1955
17.5 | 1.1813 | 0.07383 | 0.0164 | 16.0003
18 | 1.1919 | 0.07902 | 0.0149 | 15.0835
18.5 | 1.2002 | 0.08461 | 0.0131 | 14.1851
19 | 1.2069 | 0.09062 | 0.0109 | 13.3183
19.5 | 1.2125 | 0.09691 | 0.0083 | 12.5116
20 | 1.2163 | 0.10353 | 0.0054 | 11.7483

## 35. Re 750k Mach 0.10 (1)
BIGFOIL.COM POLAR EXPORT
NACA64-119 a=0.5
NACA64-119 a=0.5 |  |  |  | Cl Max: | 1.443 | at alpha= | 15.5 | deg
JavaFoil+Calcfoil stall+Eppler ext transition |  |  |  | L/D Max: | 98.897 | at alpha= | 7 | deg
Re: | 750000 |  |  | Cd Min: | 0.00756 | at alpha= | -2.5 | deg
Mach: | 0.1 |  |  | Cl=0 at alpha= | -0.66129 | deg
|  |  |  | @ Cl=0.1, Cd= | 0.0076127
|  |  |  | @ Cl=0.4, Cd= | 0.0078448
|  |  |  | @ Cl=0.6, Cd= | 0.0082154
alpha (deg) | Cl | Cd | Cm | Cl/Cd
-20 | -1.14 | 0.16934 | 0.009 | -6.73
-19.5 | -1.156 | 0.16004 | 0.009 | -7.224
-19 | -1.166 | 0.15501 | 0.008 | -7.519
-18.5 | -1.179 | 0.14483 | 0.008 | -8.139
-18 | -1.192 | 0.13463 | 0.009 | -8.851
-17.5 | -1.209 | 0.11946 | 0.009 | -10.123
-17 | -1.213 | 0.11225 | 0.009 | -10.806
-16.5 | -1.297 | 0.06642 | 0.01 | -19.534
-16 | -1.311 | 0.05506 | 0.01 | -23.816
-15.5 | -1.314 | 0.04804 | 0.009 | -27.346
-15 | -1.31 | 0.04282 | 0.009 | -30.593
-14.5 | -1.301 | 0.03859 | 0.008 | -33.712
-14 | -1.286 | 0.0355 | 0.008 | -36.223
-13.5 | -1.268 | 0.03265 | 0.007 | -38.833
-13 | -1.245 | 0.03035 | 0.007 | -41.026
-12.5 | -1.219 | 0.02825 | 0.006 | -43.159
-12 | -1.19 | 0.02633 | 0.005 | -45.181
-11.5 | -1.157 | 0.02474 | 0.005 | -46.768
-11 | -1.122 | 0.02321 | 0.004 | -48.321
-10.5 | -1.084 | 0.0218 | 0.003 | -49.698
-10 | -1.042 | 0.02064 | 0.002 | -50.504
-9.5 | -0.999 | 0.01942 | 0.002 | -51.457
-9 | -0.954 | 0.01837 | 0.001 | -51.895
-8.5 | -0.906 | 0.01742 | 0 | -52.001
-8 | -0.856 | 0.01657 | -0.001 | -51.665
-7.5 | -0.805 | 0.0158 | -0.001 | -50.968
-7 | -0.752 | 0.01502 | -0.002 | -50.088
-6.5 | -0.698 | 0.01434 | -0.003 | -48.662
-6 | -0.659 | 0.0082 | -0.004 | -80.405
-5.5 | -0.599 | 0.00803 | -0.004 | -74.631
-5 | -0.539 | 0.0079 | -0.005 | -68.203
-4.5 | -0.478 | 0.00779 | -0.006 | -61.321
-4 | -0.416 | 0.00771 | -0.007 | -54.015
-3.5 | -0.355 | 0.00769 | -0.008 | -46.112
-3 | -0.292 | 0.00762 | -0.009 | -38.372
-2.5 | -0.231 | 0.00756 | -0.009 | -30.493
-2 | -0.168 | 0.00757 | -0.01 | -22.188
-1.5 | -0.105 | 0.00756 | -0.011 | -13.898
-1 | -0.042 | 0.0076 | -0.012 | -5.571
-0.5 | 0.02 | 0.00758 | -0.013 | 2.702
0 | 0.083 | 0.00761 | -0.013 | 10.939
0.5 | 0.146 | 0.00762 | -0.014 | 19.16
1 | 0.209 | 0.00768 | -0.015 | 27.191
1.5 | 0.272 | 0.00771 | -0.016 | 35.255
2 | 0.334 | 0.00778 | -0.017 | 42.988
2.5 | 0.397 | 0.00784 | -0.017 | 50.675
3 | 0.46 | 0.00794 | -0.018 | 57.9
3.5 | 0.52 | 0.00811 | -0.019 | 64.212
4 | 0.582 | 0.00818 | -0.02 | 71.199
4.5 | 0.638 | 0.00829 | -0.02 | 76.985
5 | 0.697 | 0.00847 | -0.021 | 82.314
5.5 | 0.755 | 0.0086 | -0.022 | 87.73
6 | 0.812 | 0.00879 | -0.023 | 92.354
6.5 | 0.867 | 0.00904 | -0.023 | 95.966
7 | 0.921 | 0.00932 | -0.024 | 98.897
7.5 | 0.956 | 0.0174 | -0.024 | 54.953
8 | 1.007 | 0.01831 | -0.025 | 54.998
8.5 | 1.056 | 0.01927 | -0.026 | 54.798
9 | 1.103 | 0.02032 | -0.026 | 54.292
9.5 | 1.148 | 0.02138 | -0.027 | 53.706
10 | 1.191 | 0.02264 | -0.028 | 52.628
10.5 | 1.232 | 0.02392 | -0.028 | 51.51
11 | 1.27 | 0.02538 | -0.029 | 50.055
11.5 | 1.305 | 0.02692 | -0.03 | 48.467
12 | 1.335 | 0.02856 | -0.03 | 46.739
12.5 | 1.362 | 0.03038 | -0.031 | 44.837
13 | 1.385 | 0.03238 | -0.031 | 42.773
13.5 | 1.405 | 0.03444 | -0.032 | 40.795
14 | 1.42 | 0.03683 | -0.032 | 38.558
14.5 | 1.432 | 0.03931 | -0.033 | 36.424
15 | 1.439 | 0.04228 | -0.033 | 34.037
15.5 | 1.443 | 0.04529 | -0.034 | 31.861
16 | 1.442 | 0.04878 | -0.034 | 29.57
16.5 | 1.437 | 0.05327 | -0.035 | 26.969
17 | 1.426 | 0.05845 | -0.035 | 24.39
17.5 | 1.414 | 0.06355 | -0.035 | 22.244
18 | 1.386 | 0.07489 | -0.035 | 18.503
18.5 | 1.361 | 0.08504 | -0.035 | 16.001
19 | 1.269 | 0.13253 | -0.029 | 9.578
19.5 | 1.238 | 0.15153 | -0.027 | 8.168
20 | 1.216 | 0.16148 | -0.027 | 7.531

## 36. Re 750k Mach 0.10 (2)
BIGFOIL.COM POLAR EXPORT
NACA64-119 a=0.5
NACA64-119 a=0.5 |  |  |  | Cl Max: | 1.2054 | at alpha= | 20 | deg
XFOIL ncrit=9 |  |  |  | L/D Max: | 93.6629 | at alpha= | 6.5 | deg
Re: | 750000 |  |  | Cd Min: | 0.10708 | at alpha= | 20 | deg
Mach: | 0.1 |  |  | Cl=0 at alpha= | -0.66356 | deg
|  |  |  | @ Cl=0.1, Cd= | 0.0080505
|  |  |  | @ Cl=0.4, Cd= | 0.0082976
|  |  |  | @ Cl=0.6, Cd= | 0.0083821
alpha (deg) | Cl | Cd | Cm | Cl/Cd
-20 | -1.1082 | 0.10431 | -0.0229 | -10.6241
-19.5 | -1.1167 | 0.0953 | -0.0277 | -11.7177
-19 | -1.1206 | 0.08733 | -0.0315 | -12.8318
-18.5 | -1.1212 | 0.08014 | -0.0347 | -13.9905
-18 | -1.1184 | 0.07365 | -0.0375 | -15.1853
-17.5 | -1.1128 | 0.06803 | -0.039 | -16.3575
-17 | -1.1031 | 0.06314 | -0.0402 | -17.4707
-16.5 | -1.0909 | 0.05851 | -0.0414 | -18.6447
-16 | -1.0774 | 0.05418 | -0.0423 | -19.8856
-15.5 | -1.0624 | 0.05015 | -0.0428 | -21.1844
-15 | -1.0459 | 0.04644 | -0.0431 | -22.5215
-14.5 | -1.0259 | 0.0431 | -0.0434 | -23.8028
-14 | -1.0159 | 0.03921 | -0.0428 | -25.9092
-13.5 | -0.9979 | 0.036 | -0.0426 | -27.7194
-13 | -0.9622 | 0.03291 | -0.0456 | -29.2373
-12.5 | -0.9466 | 0.03053 | -0.0434 | -31.0056
-12 | -0.9288 | 0.02815 | -0.0414 | -32.9947
-11.5 | -0.9191 | 0.02525 | -0.039 | -36.4
-11 | -0.8983 | 0.02315 | -0.0369 | -38.8035
-10.5 | -0.874 | 0.02136 | -0.0348 | -40.9176
-10 | -0.8568 | 0.01928 | -0.0318 | -44.4398
-9.5 | -0.8328 | 0.01773 | -0.029 | -46.9712
-9 | -0.81 | 0.01632 | -0.0255 | -49.6324
-8.5 | -0.7865 | 0.01521 | -0.0215 | -51.7094
-8 | -0.7623 | 0.01423 | -0.017 | -53.5699
-7.5 | -0.7288 | 0.01318 | -0.0141 | -55.2959
-7 | -0.6907 | 0.01218 | -0.012 | -56.7077
-6.5 | -0.6521 | 0.01093 | -0.01 | -59.6615
-6 | -0.6147 | 0.0094 | -0.008 | -65.3936
-5.5 | -0.5677 | 0.00847 | -0.0071 | -67.0248
-5 | -0.511 | 0.00832 | -0.0074 | -61.4183
-4.5 | -0.4528 | 0.00823 | -0.0079 | -55.0182
-4 | -0.3946 | 0.00822 | -0.0085 | -48.0049
-3.5 | -0.3359 | 0.00814 | -0.0091 | -41.2654
-3 | -0.2774 | 0.00817 | -0.0096 | -33.9535
-2.5 | -0.2179 | 0.00819 | -0.0104 | -26.6056
-2 | -0.1591 | 0.00814 | -0.011 | -19.5455
-1.5 | -0.0994 | 0.0081 | -0.0119 | -12.2716
-1 | -0.0397 | 0.00809 | -0.0127 | -4.9073
-0.5 | 0.0193 | 0.00806 | -0.0135 | 2.3945
0 | 0.0791 | 0.00804 | -0.0143 | 9.8383
0.5 | 0.1386 | 0.00807 | -0.0152 | 17.1747
1 | 0.1976 | 0.00811 | -0.0159 | 24.365
1.5 | 0.2574 | 0.00814 | -0.0168 | 31.6216
2 | 0.3164 | 0.00814 | -0.0175 | 38.8698
2.5 | 0.3756 | 0.00831 | -0.0183 | 45.1986
3 | 0.4346 | 0.00828 | -0.019 | 52.4879
3.5 | 0.4934 | 0.00833 | -0.0197 | 59.2317
4 | 0.5515 | 0.00834 | -0.0202 | 66.1271
4.5 | 0.6091 | 0.00839 | -0.0206 | 72.5983
5 | 0.6669 | 0.00846 | -0.0211 | 78.8298
5.5 | 0.7231 | 0.00855 | -0.0213 | 84.5731
6 | 0.779 | 0.00869 | -0.0215 | 89.6433
6.5 | 0.8336 | 0.0089 | -0.0215 | 93.6629
7 | 0.8742 | 0.00987 | -0.0195 | 88.5714
7.5 | 0.8968 | 0.01165 | -0.015 | 76.9785
8 | 0.9115 | 0.01316 | -0.0092 | 69.2629
8.5 | 0.9146 | 0.01476 | -0.0019 | 61.9648
9 | 0.9259 | 0.01658 | 0.003 | 55.8444
9.5 | 0.9358 | 0.01871 | 0.0075 | 50.016
10 | 0.9475 | 0.02095 | 0.0113 | 45.2267
11 | 0.995 | 0.02547 | 0.0139 | 39.0656
11.5 | 1.0117 | 0.02827 | 0.0155 | 35.7871
12 | 1.0315 | 0.03093 | 0.0168 | 33.3495
12.5 | 1.0501 | 0.03381 | 0.0179 | 31.0589
13 | 1.0619 | 0.0374 | 0.019 | 28.393
13.5 | 1.0805 | 0.04058 | 0.0197 | 26.6264
14 | 1.0978 | 0.044 | 0.0201 | 24.95
14.5 | 1.1081 | 0.04819 | 0.0204 | 22.9944
15 | 1.1192 | 0.05247 | 0.0204 | 21.3303
15.5 | 1.1358 | 0.05639 | 0.0201 | 20.1419
16 | 1.1483 | 0.06083 | 0.0196 | 18.8772
16.5 | 1.1599 | 0.06554 | 0.0188 | 17.6976
17 | 1.1667 | 0.07082 | 0.0178 | 16.4742
17.5 | 1.1748 | 0.07613 | 0.0167 | 15.4315
18 | 1.1846 | 0.08151 | 0.0151 | 14.5332
18.5 | 1.1922 | 0.08734 | 0.0131 | 13.6501
19 | 1.1979 | 0.09362 | 0.0107 | 12.7953
19.5 | 1.2024 | 0.10021 | 0.0079 | 11.9988
20 | 1.2054 | 0.10708 | 0.0048 | 11.257

## 37. Re 750k Mach 0.25 (1)
BIGFOIL.COM POLAR EXPORT
NACA64-119 a=0.5
NACA64-119 a=0.5 |  |  |  | Cl Max: | 1.365 | at alpha= | 13.5 | deg
JavaFoil+Calcfoil stall+Eppler ext transition |  |  |  | L/D Max: | 94.365 | at alpha= | 6.5 | deg
Re: | 750000 |  |  | Cd Min: | 0.00765 | at alpha= | -1.5 | deg
Mach: | 0.25 |  |  | Cl=0 at alpha= | -0.66406 | deg
|  |  |  | @ Cl=0.1, Cd= | 0.0077066
|  |  |  | @ Cl=0.4, Cd= | 0.0080163
|  |  |  | @ Cl=0.6, Cd= | 0.008381
alpha (deg) | Cl | Cd | Cm | Cl/Cd
-19 | -0.904 | 0.17702 | 0.007 | -5.109
-18.5 | -0.944 | 0.16782 | 0.007 | -5.624
-18 | -0.981 | 0.158 | 0.007 | -6.208
-17.5 | -1.013 | 0.14805 | 0.007 | -6.84
-17 | -1.04 | 0.1405 | 0.007 | -7.401
-16.5 | -1.063 | 0.13056 | 0.006 | -8.142
-16 | -1.08 | 0.12051 | 0.007 | -8.963
-15.5 | -1.094 | 0.11101 | 0.007 | -9.852
-15 | -1.116 | 0.09453 | 0.007 | -11.807
-14.5 | -1.215 | 0.04963 | 0.008 | -24.489
-14 | -1.223 | 0.04305 | 0.008 | -28.396
-13.5 | -1.223 | 0.03791 | 0.007 | -32.256
-13 | -1.214 | 0.03447 | 0.007 | -35.224
-12.5 | -1.2 | 0.03132 | 0.006 | -38.305
-12 | -1.179 | 0.02905 | 0.005 | -40.589
-11.5 | -1.154 | 0.02699 | 0.005 | -42.736
-11 | -1.124 | 0.02524 | 0.004 | -44.514
-10.5 | -1.09 | 0.02356 | 0.003 | -46.267
-10 | -1.053 | 0.02212 | 0.002 | -47.593
-9.5 | -1.012 | 0.02077 | 0.002 | -48.712
-9 | -0.968 | 0.01957 | 0.001 | -49.451
-8.5 | -0.921 | 0.0185 | 0 | -49.792
-8 | -0.872 | 0.01751 | -0.001 | -49.801
-7.5 | -0.821 | 0.01663 | -0.001 | -49.371
-7 | -0.768 | 0.01576 | -0.002 | -48.753
-6.5 | -0.713 | 0.01499 | -0.003 | -47.572
-6 | -0.657 | 0.01413 | -0.004 | -46.474
-5.5 | -0.615 | 0.00821 | -0.005 | -74.873
-5 | -0.553 | 0.00812 | -0.005 | -68.147
-4.5 | -0.491 | 0.00795 | -0.006 | -61.73
-4 | -0.428 | 0.00788 | -0.007 | -54.279
-3.5 | -0.364 | 0.00777 | -0.008 | -46.866
-3 | -0.3 | 0.00775 | -0.009 | -38.76
-2.5 | -0.237 | 0.00769 | -0.01 | -30.818
-2 | -0.173 | 0.00769 | -0.01 | -22.441
-1.5 | -0.108 | 0.00765 | -0.011 | -14.117
-1 | -0.043 | 0.00768 | -0.012 | -5.66
-0.5 | 0.021 | 0.00769 | -0.013 | 2.737
0 | 0.086 | 0.0077 | -0.014 | 11.117
0.5 | 0.15 | 0.00773 | -0.015 | 19.413
1 | 0.215 | 0.0078 | -0.015 | 27.51
1.5 | 0.279 | 0.00787 | -0.016 | 35.472
2 | 0.344 | 0.00792 | -0.017 | 43.376
2.5 | 0.408 | 0.00803 | -0.018 | 50.846
3 | 0.473 | 0.00816 | -0.019 | 57.882
3.5 | 0.531 | 0.00774 | -0.019 | 68.698
4 | 0.593 | 0.00836 | -0.02 | 70.902
4.5 | 0.653 | 0.00854 | -0.021 | 76.501
5 | 0.713 | 0.0087 | -0.022 | 82.005
5.5 | 0.772 | 0.00888 | -0.022 | 86.986
6 | 0.83 | 0.00912 | -0.023 | 90.969
6.5 | 0.886 | 0.00939 | -0.024 | 94.365
7 | 0.924 | 0.01745 | -0.024 | 52.943
7.5 | 0.975 | 0.01921 | -0.025 | 50.767
8 | 1.027 | 0.01937 | -0.026 | 53.026
8.5 | 1.075 | 0.02045 | -0.026 | 52.58
9 | 1.121 | 0.02164 | -0.027 | 51.827
9.5 | 1.165 | 0.02289 | -0.028 | 50.903
10 | 1.206 | 0.0243 | -0.028 | 49.622
10.5 | 1.243 | 0.02586 | -0.029 | 48.081
11 | 1.278 | 0.02747 | -0.03 | 46.507
11.5 | 1.306 | 0.02928 | -0.03 | 44.607
12 | 1.329 | 0.03126 | -0.031 | 42.514
12.5 | 1.347 | 0.03347 | -0.031 | 40.243
13 | 1.359 | 0.03593 | -0.032 | 37.824
13.5 | 1.365 | 0.03853 | -0.033 | 35.432
14 | 1.365 | 0.04174 | -0.033 | 32.699
14.5 | 1.357 | 0.0454 | -0.033 | 29.887
15 | 1.341 | 0.05053 | -0.034 | 26.533
15.5 | 1.317 | 0.0568 | -0.034 | 23.183
16 | 1.192 | 0.10501 | -0.027 | 11.348
16.5 | 1.144 | 0.12465 | -0.024 | 9.177
17 | 1.11 | 0.1362 | -0.022 | 8.154
17.5 | 1.074 | 0.14612 | -0.021 | 7.351
18 | 1.038 | 0.15571 | -0.021 | 6.665
18.5 | 0.997 | 0.16616 | -0.021 | 6.001

## 38. Re 750k Mach 0.25 (2)
BIGFOIL.COM POLAR EXPORT
NACA64-119 a=0.5
NACA64-119 a=0.5 |  |  |  | Cl Max: | 1.1357 | at alpha= | 18 | deg
XFOIL ncrit=9 |  |  |  | L/D Max: | 92.4973 | at alpha= | 6.5 | deg
Re: | 750000 |  |  | Cd Min: | 0.13907 | at alpha= | -19.5 | deg
Mach: | 0.25 |  |  | Cl=0 at alpha= | -0.66505 | deg
|  |  |  | @ Cl=0.1, Cd= | 0.0082199
|  |  |  | @ Cl=0.4, Cd= | 0.0084476
|  |  |  | @ Cl=0.6, Cd= | 0.0085695
alpha (deg) | Cl | Cd | Cm | Cl/Cd
-19.5 | -0.9243 | 0.13907 | -0.0059 | -6.6463
-19 | -0.9683 | 0.12156 | -0.0173 | -7.9656
-18.5 | -0.9976 | 0.10781 | -0.0257 | -9.2533
-18 | -1.0188 | 0.0961 | -0.0323 | -10.6015
-17.5 | -1.0318 | 0.08625 | -0.0375 | -11.9629
-17 | -1.0415 | 0.07769 | -0.041 | -13.4058
-16.5 | -1.04 | 0.071 | -0.0434 | -14.6479
-16 | -1.0343 | 0.06501 | -0.0453 | -15.9099
-15.5 | -1.0257 | 0.0596 | -0.0466 | -17.2097
-15 | -1.0141 | 0.05474 | -0.0475 | -18.5258
-14.5 | -0.9993 | 0.05038 | -0.048 | -19.8353
-14 | -0.9816 | 0.04646 | -0.0481 | -21.1279
-13 | -0.936 | 0.03871 | -0.0508 | -24.1798
-12.5 | -0.9215 | 0.03575 | -0.0489 | -25.7762
-12 | -0.9033 | 0.03297 | -0.0472 | -27.3976
-11.5 | -0.8901 | 0.02989 | -0.0452 | -29.7792
-11 | -0.8758 | 0.02698 | -0.0431 | -32.4611
-10.5 | -0.8543 | 0.02465 | -0.0411 | -34.6572
-10 | -0.8328 | 0.02242 | -0.0388 | -37.1454
-9.5 | -0.8162 | 0.02007 | -0.0358 | -40.6677
-9 | -0.7905 | 0.01836 | -0.0331 | -43.0556
-8.5 | -0.7695 | 0.01662 | -0.0295 | -46.2996
-8 | -0.7473 | 0.01524 | -0.0253 | -49.0354
-7.5 | -0.7282 | 0.01411 | -0.0197 | -51.6088
-7 | -0.6967 | 0.01298 | -0.0161 | -53.6749
-6.5 | -0.6609 | 0.0118 | -0.0133 | -56.0085
-6 | -0.6253 | 0.01025 | -0.0105 | -61.0049
-5.5 | -0.5866 | 0.00874 | -0.0082 | -67.1167
-5 | -0.5284 | 0.00849 | -0.0083 | -62.2379
-4 | -0.4083 | 0.00835 | -0.0091 | -48.8982
-3.5 | -0.3477 | 0.00833 | -0.0096 | -41.7407
-3 | -0.2866 | 0.00834 | -0.0102 | -34.3645
-2.5 | -0.2256 | 0.00834 | -0.0108 | -27.0504
-2 | -0.1643 | 0.0083 | -0.0115 | -19.7952
-1.5 | -0.1027 | 0.00824 | -0.0123 | -12.4636
-1 | -0.0414 | 0.00829 | -0.0131 | -4.994
-0.5 | 0.0204 | 0.00822 | -0.014 | 2.4818
0 | 0.0817 | 0.00819 | -0.0148 | 9.9756
0.5 | 0.143 | 0.00829 | -0.0156 | 17.2497
1 | 0.2045 | 0.00825 | -0.0164 | 24.7879
1.5 | 0.2659 | 0.00828 | -0.0172 | 32.1135
2 | 0.3272 | 0.00839 | -0.018 | 38.9988
2.5 | 0.3883 | 0.00844 | -0.0187 | 46.0071
3 | 0.4496 | 0.00848 | -0.0194 | 53.0189
3.5 | 0.5102 | 0.0086 | -0.02 | 59.3256
4 | 0.5705 | 0.00854 | -0.0204 | 66.8033
4.5 | 0.6305 | 0.0086 | -0.0208 | 73.314
5 | 0.6896 | 0.00868 | -0.021 | 79.447
5.5 | 0.7481 | 0.00875 | -0.0211 | 85.4971
6 | 0.8058 | 0.00892 | -0.021 | 90.3363
6.5 | 0.8593 | 0.00929 | -0.0203 | 92.4973
7 | 0.8843 | 0.01093 | -0.0157 | 80.9058
8 | 0.8917 | 0.01455 | -0.0006 | 61.2852
8.5 | 0.8966 | 0.0168 | 0.0051 | 53.369
9 | 0.9058 | 0.01922 | 0.0096 | 47.128
10 | 0.9267 | 0.02448 | 0.017 | 37.8554
10.5 | 0.9394 | 0.02702 | 0.0204 | 34.7668
11 | 0.9749 | 0.02976 | 0.0189 | 32.7587
11.5 | 0.9903 | 0.03302 | 0.0204 | 29.9909
12 | 1.0094 | 0.0362 | 0.0215 | 27.884
12.5 | 1.0205 | 0.04016 | 0.0225 | 25.4109
13 | 1.0384 | 0.04372 | 0.0231 | 23.7511
13.5 | 1.054 | 0.04764 | 0.0236 | 22.1243
14 | 1.0662 | 0.052 | 0.0238 | 20.5038
14.5 | 1.0747 | 0.05685 | 0.0238 | 18.9041
15 | 1.0906 | 0.06122 | 0.0234 | 17.8144
15.5 | 1.1041 | 0.06601 | 0.0228 | 16.7263
16 | 1.1144 | 0.07125 | 0.0219 | 15.6407
16.5 | 1.121 | 0.07701 | 0.0207 | 14.5566
17 | 1.1278 | 0.08302 | 0.0191 | 13.5847
17.5 | 1.1333 | 0.08955 | 0.017 | 12.6555
18 | 1.1357 | 0.09667 | 0.0143 | 11.7482
18.5 | 1.1347 | 0.10457 | 0.0109 | 10.8511
19 | 1.1317 | 0.11306 | 0.0068 | 10.0097
19.5 | 1.1288 | 0.12168 | 0.0021 | 9.2768
20 | 1.1199 | 0.13126 | -0.0031 | 8.5319

## 39. Re 750k Mach 0.50 (1)
BIGFOIL.COM POLAR EXPORT
NACA64-119 a=0.5
NACA64-119 a=0.5 |  |  |  | Cl Max: | 1.165 | at alpha= | 20 | deg
JavaFoil+Calcfoil stall+Eppler ext transition |  |  |  | L/D Max: | 83.761 | at alpha= | 6 | deg
Re: | 750000 |  |  | Cd Min: | 0.00805 | at alpha= | -3 | deg
Mach: | 0.5 |  |  | Cl=0 at alpha= | -0.66438 | deg
|  |  |  | @ Cl=0.1, Cd= | 0.0082822
|  |  |  | @ Cl=0.4, Cd= | 0.008685
|  |  |  | @ Cl=0.6, Cd= | 0.0092515
alpha (deg) | Cl | Cd | Cm | Cl/Cd
-20 | -1.093 | 0.21884 | 0.011 | -4.993
-19.5 | -1.065 | 0.20814 | 0.011 | -5.119
-19 | -1.038 | 0.20206 | 0.01 | -5.137
-18.5 | -1.011 | 0.1958 | 0.01 | -5.162
-18 | -0.981 | 0.19419 | 0.009 | -5.054
-17.5 | -0.953 | 0.18956 | 0.008 | -5.028
-17 | -0.925 | 0.18461 | 0.008 | -5.013
-16.5 | -0.898 | 0.17782 | 0.008 | -5.049
-16 | -0.868 | 0.16633 | 0.007 | -5.221
-15.5 | -0.84 | 0.15791 | 0.006 | -5.322
-15 | -0.813 | 0.15489 | 0.006 | -5.246
-14.5 | -0.785 | 0.15721 | 0.005 | -4.992
-14 | -0.755 | 0.14787 | 0.005 | -5.107
-13.5 | -0.727 | 0.13966 | 0.004 | -5.208
-13 | -0.7 | 0.13613 | 0.004 | -5.139
-12.5 | -0.672 | 0.13053 | 0.003 | -5.145
-12 | -0.642 | 0.12031 | 0.003 | -5.34
-11.5 | -0.615 | 0.11194 | 0.002 | -5.491
-11 | -0.587 | 0.10994 | 0.002 | -5.336
-10.5 | -0.558 | 0.09078 | 0.002 | -6.15
-10 | -0.721 | 0.07373 | 0.001 | -9.778
-9.5 | -0.944 | 0.03033 | 0.002 | -31.115
-9 | -0.963 | 0.02667 | 0.001 | -36.122
-8.5 | -0.95 | 0.02454 | 0 | -38.697
-8 | -0.919 | 0.02262 | -0.001 | -40.629
-7.5 | -0.878 | 0.021 | -0.001 | -41.799
-7 | -0.829 | 0.01963 | -0.002 | -42.253
-6.5 | -0.774 | 0.01873 | -0.003 | -41.325
-6 | -0.716 | 0.01731 | -0.004 | -41.381
-5.5 | -0.655 | 0.01617 | -0.005 | -40.53
-5 | -0.604 | 0.00909 | -0.006 | -66.501
-4.5 | -0.538 | 0.00886 | -0.007 | -60.796
-4 | -0.471 | 0.00869 | -0.008 | -54.252
-3.5 | -0.403 | 0.00852 | -0.009 | -47.274
-3 | -0.334 | 0.00805 | -0.01 | -41.494
-2.5 | -0.265 | 0.00833 | -0.011 | -31.794
-2 | -0.193 | 0.00822 | -0.012 | -23.451
-1.5 | -0.121 | 0.00826 | -0.013 | -14.624
-1 | -0.049 | 0.00821 | -0.013 | -5.924
-0.5 | 0.024 | 0.00825 | -0.014 | 2.851
0 | 0.096 | 0.00828 | -0.015 | 11.551
0.5 | 0.168 | 0.00832 | -0.016 | 20.182
1 | 0.238 | 0.00847 | -0.017 | 28.111
1.5 | 0.309 | 0.00852 | -0.018 | 36.257
2 | 0.379 | 0.00864 | -0.019 | 43.892
2.5 | 0.449 | 0.00879 | -0.02 | 51.086
3 | 0.519 | 0.00898 | -0.021 | 57.784
3.5 | 0.585 | 0.0092 | -0.021 | 63.556
4 | 0.652 | 0.00943 | -0.022 | 69.136
4.5 | 0.718 | 0.00973 | -0.023 | 73.841
5 | 0.783 | 0.01004 | -0.024 | 77.966
5.5 | 0.846 | 0.0104 | -0.025 | 81.347
6 | 0.907 | 0.01083 | -0.026 | 83.761
6.5 | 0.949 | 0.02056 | -0.026 | 46.165
7 | 1.002 | 0.02195 | -0.027 | 45.641
7.5 | 1.05 | 0.02344 | -0.027 | 44.809
8 | 1.092 | 0.02515 | -0.028 | 43.414
8.5 | 1.124 | 0.02711 | -0.029 | 41.457
9 | 1.142 | 0.02943 | -0.03 | 38.811
9.5 | 1.138 | 0.03241 | -0.03 | 35.117
10 | 1.086 | 0.03618 | -0.031 | 30.018
10.5 | 0.632 | 0.09267 | -0.014 | 6.815
11 | 0.659 | 0.14381 | -0.014 | 4.583
11.5 | 0.688 | 0.11188 | -0.016 | 6.147
12 | 0.715 | 0.11427 | -0.016 | 6.261
12.5 | 0.743 | 0.12203 | -0.017 | 6.089
13 | 0.772 | 0.13129 | -0.018 | 5.878
13.5 | 0.8 | 0.13816 | -0.019 | 5.787
14 | 0.827 | 0.14226 | -0.019 | 5.815
14.5 | 0.855 | 0.14899 | -0.02 | 5.74
15 | 0.884 | 0.1576 | -0.021 | 5.609
15.5 | 0.911 | 0.16324 | -0.022 | 5.584
16 | 0.94 | 0.16756 | -0.023 | 5.608
16.5 | 0.969 | 0.17596 | -0.024 | 5.506
17 | 0.996 | 0.17973 | -0.025 | 5.542
17.5 | 1.023 | 0.18821 | -0.025 | 5.437
18 | 1.054 | 0.19263 | -0.027 | 5.47
18.5 | 1.08 | 0.2028 | -0.027 | 5.328
19 | 1.108 | 0.20444 | -0.028 | 5.418
19.5 | 1.135 | 0.21762 | -0.029 | 5.216
20 | 1.165 | 0.21916 | -0.03 | 5.316

## 40. Re 750k Mach 0.50 (2)
BIGFOIL.COM POLAR EXPORT
NACA64-119 a=0.5
NACA64-119 a=0.5 |  |  |  | Cl Max: | 0.9482 | at alpha= | 13.5 | deg
XFOIL ncrit=9 |  |  |  | L/D Max: | 86.1782 | at alpha= | 6 | deg
Re: | 750000 |  |  | Cd Min: | 0.21503 | at alpha= | 18.5 | deg
Mach: | 0.5 |  |  | Cl=0 at alpha= | -0.66358 | deg
|  |  |  | @ Cl=0.1, Cd= | 0.0089974
|  |  |  | @ Cl=0.4, Cd= | 0.009322
|  |  |  | @ Cl=0.6, Cd= | 0.0095915
alpha (deg) | Cl | Cd | Cm | Cl/Cd
-17 | -0.6111 | 0.18565 | 0.0115 | -3.2917
-16.5 | -0.5971 | 0.1761 | 0.0057 | -3.3907
-15.5 | -0.632 | 0.14302 | -0.0132 | -4.419
-15 | -0.6776 | 0.12251 | -0.0275 | -5.531
-14.5 | -0.7018 | 0.10932 | -0.0352 | -6.4197
-14 | -0.7336 | 0.09518 | -0.0442 | -7.7075
-13.5 | -0.7612 | 0.08267 | -0.0516 | -9.2077
-13 | -0.7836 | 0.0719 | -0.057 | -10.8985
-12.5 | -0.7983 | 0.06286 | -0.0605 | -12.6997
-12 | -0.8025 | 0.05559 | -0.0619 | -14.436
-11.5 | -0.7966 | 0.04984 | -0.062 | -15.9831
-11 | -0.7834 | 0.04511 | -0.0612 | -17.3664
-10.5 | -0.7655 | 0.04106 | -0.0599 | -18.6434
-10 | -0.7462 | 0.03732 | -0.0582 | -19.9946
-9.5 | -0.7321 | 0.03346 | -0.0562 | -21.8799
-9 | -0.7154 | 0.03004 | -0.0538 | -23.8149
-8.5 | -0.6972 | 0.02683 | -0.0512 | -25.9858
-8 | -0.679 | 0.02377 | -0.0483 | -28.5654
-7 | -0.6407 | 0.01834 | -0.0413 | -34.9346
-6.5 | -0.6268 | 0.01582 | -0.0366 | -39.6207
-6 | -0.6206 | 0.01355 | -0.0298 | -45.8007
-5.5 | -0.6168 | 0.01178 | -0.021 | -52.3599
-5 | -0.6003 | 0.00952 | -0.0143 | -63.0567
-4.5 | -0.5373 | 0.00922 | -0.013 | -58.2755
-4 | -0.4685 | 0.00912 | -0.0126 | -51.3706
-3.5 | -0.3992 | 0.00916 | -0.0125 | -43.5808
-3 | -0.3288 | 0.00912 | -0.0127 | -36.0526
-2.5 | -0.2587 | 0.00919 | -0.013 | -28.1502
-2 | -0.1884 | 0.00912 | -0.0135 | -20.6579
-1.5 | -0.1175 | 0.00906 | -0.0143 | -12.9691
-1 | -0.0473 | 0.00907 | -0.015 | -5.215
-0.5 | 0.023 | 0.00899 | -0.0158 | 2.5584
0 | 0.0935 | 0.00899 | -0.0166 | 10.4004
0.5 | 0.1639 | 0.00907 | -0.0174 | 18.0706
1 | 0.2337 | 0.00909 | -0.0182 | 25.7096
1.5 | 0.304 | 0.00916 | -0.0189 | 33.1878
2 | 0.3745 | 0.00926 | -0.0196 | 40.4428
2.5 | 0.4444 | 0.00943 | -0.0202 | 47.1262
3 | 0.5145 | 0.00953 | -0.0206 | 53.9874
3.5 | 0.5842 | 0.00958 | -0.0208 | 60.9812
4 | 0.6528 | 0.00963 | -0.0206 | 67.7882
4.5 | 0.7206 | 0.00969 | -0.02 | 74.3653
5 | 0.7866 | 0.00976 | -0.0191 | 80.5943
5.5 | 0.8488 | 0.00997 | -0.0173 | 85.1354
6 | 0.8997 | 0.01044 | -0.0138 | 86.1782
6.5 | 0.8744 | 0.01273 | -0.0008 | 68.6881
7 | 0.8454 | 0.0166 | 0.0089 | 50.9277
7.5 | 0.829 | 0.0208 | 0.0154 | 39.8558
8 | 0.8219 | 0.02496 | 0.0203 | 32.9287
8.5 | 0.8238 | 0.02888 | 0.0241 | 28.5249
9.5 | 0.8437 | 0.03659 | 0.0297 | 23.0582
10 | 0.8582 | 0.04049 | 0.0319 | 21.1954
10.5 | 0.8725 | 0.04461 | 0.0337 | 19.5584
11 | 0.8839 | 0.04898 | 0.0356 | 18.0461
11.5 | 0.9046 | 0.05396 | 0.0348 | 16.7643
12 | 0.9227 | 0.05924 | 0.034 | 15.5756
12.5 | 0.9331 | 0.06496 | 0.0338 | 14.3642
13 | 0.9437 | 0.07095 | 0.0334 | 13.3009
13.5 | 0.9482 | 0.07795 | 0.0321 | 12.1642
14 | 0.9451 | 0.08625 | 0.0294 | 10.9577
14.5 | 0.9347 | 0.09598 | 0.0252 | 9.7385
15 | 0.9178 | 0.10717 | 0.0193 | 8.564
15.5 | 0.8916 | 0.12053 | 0.0113 | 7.3973
16 | 0.8599 | 0.13571 | 0.0014 | 6.3363
16.5 | 0.819 | 0.15382 | -0.0108 | 5.3244
17 | 0.783 | 0.17286 | -0.0229 | 4.5297
17.5 | 0.784 | 0.18449 | -0.0301 | 4.2496
18 | 0.767 | 0.20269 | -0.0404 | 3.7841
18.5 | 0.7738 | 0.21503 | -0.0475 | 3.5986

## 41. Re 1M Mach 0.00 (1)
BIGFOIL.COM POLAR EXPORT
NACA64-119 a=0.5
NACA64-119 a=0.5 |  |  |  | Cl Max: | 1.465 | at alpha= | 16 | deg
JavaFoil+Calcfoil stall+Eppler ext transition |  |  |  | L/D Max: | 109.004 | at alpha= | 7 | deg
Re: | 1000000 |  |  | Cd Min: | 0.00703 | at alpha= | -2.5 | deg
Mach: | 0 |  |  | Cl=0 at alpha= | -0.66129 | deg
|  |  |  | @ Cl=0.1, Cd= | 0.00712
|  |  |  | @ Cl=0.4, Cd= | 0.0072732
|  |  |  | @ Cl=0.6, Cd= | 0.0075813
alpha (deg) | Cl | Cd | Cm | Cl/Cd
-20 | -1.194 | 0.14999 | 0.011 | -7.961
-19.5 | -1.206 | 0.14183 | 0.01 | -8.503
-19 | -1.219 | 0.13293 | 0.01 | -9.173
-18.5 | -1.246 | 0.11399 | 0.011 | -10.93
-18 | -1.307 | 0.07866 | 0.012 | -16.618
-17.5 | -1.328 | 0.06613 | 0.011 | -20.083
-17 | -1.345 | 0.05539 | 0.011 | -24.289
-16.5 | -1.35 | 0.04965 | 0.011 | -27.202
-16 | -1.347 | 0.04524 | 0.01 | -29.777
-15.5 | -1.339 | 0.04158 | 0.01 | -32.199
-15 | -1.33 | 0.03768 | 0.009 | -35.3
-14.5 | -1.316 | 0.03464 | 0.008 | -37.989
-14 | -1.297 | 0.0324 | 0.008 | -40.032
-13.5 | -1.276 | 0.02993 | 0.007 | -42.644
-13 | -1.252 | 0.02791 | 0.007 | -44.861
-12.5 | -1.224 | 0.02598 | 0.006 | -47.127
-12 | -1.194 | 0.0243 | 0.005 | -49.123
-11.5 | -1.16 | 0.02285 | 0.005 | -50.758
-11 | -1.123 | 0.02145 | 0.004 | -52.365
-10.5 | -1.084 | 0.0202 | 0.003 | -53.698
-10 | -1.043 | 0.01908 | 0.002 | -54.667
-9.5 | -0.999 | 0.01803 | 0.002 | -55.415
-9 | -0.953 | 0.01709 | 0.001 | -55.775
-8.5 | -0.905 | 0.01621 | 0 | -55.863
-8 | -0.855 | 0.01541 | -0.001 | -55.51
-7.5 | -0.804 | 0.01472 | -0.001 | -54.629
-7 | -0.751 | 0.01401 | -0.002 | -53.644
-6.5 | -0.697 | 0.01339 | -0.003 | -52.057
-6 | -0.656 | 0.00754 | -0.004 | -87.025
-5.5 | -0.596 | 0.00742 | -0.004 | -80.344
-5 | -0.536 | 0.0073 | -0.005 | -73.434
-4.5 | -0.475 | 0.00721 | -0.006 | -65.945
-4 | -0.414 | 0.00715 | -0.007 | -57.944
-3.5 | -0.353 | 0.0071 | -0.008 | -49.665
-3 | -0.291 | 0.00705 | -0.008 | -41.282
-2.5 | -0.229 | 0.00703 | -0.009 | -32.629
-2 | -0.167 | 0.00704 | -0.01 | -23.743
-1.5 | -0.105 | 0.00704 | -0.011 | -14.861
-1 | -0.042 | 0.00707 | -0.012 | -5.955
-0.5 | 0.02 | 0.00709 | -0.013 | 2.872
0 | 0.083 | 0.00712 | -0.013 | 11.635
0.5 | 0.145 | 0.00712 | -0.014 | 20.407
1 | 0.208 | 0.00712 | -0.015 | 29.194
1.5 | 0.27 | 0.00714 | -0.016 | 37.864
2 | 0.333 | 0.00722 | -0.017 | 46.109
2.5 | 0.395 | 0.00727 | -0.017 | 54.382
3 | 0.458 | 0.00731 | -0.018 | 62.572
3.5 | 0.518 | 0.00746 | -0.019 | 69.381
4 | 0.579 | 0.00754 | -0.02 | 76.828
4.5 | 0.64 | 0.00766 | -0.021 | 83.608
5 | 0.701 | 0.00784 | -0.021 | 89.373
5.5 | 0.755 | 0.00789 | -0.022 | 95.749
6 | 0.812 | 0.00805 | -0.023 | 100.907
6.5 | 0.868 | 0.00822 | -0.023 | 105.57
7 | 0.922 | 0.00846 | -0.024 | 109.004
7.5 | 0.955 | 0.01625 | -0.024 | 58.745
8 | 1.005 | 0.01709 | -0.025 | 58.827
8.5 | 1.055 | 0.01798 | -0.026 | 58.663
9 | 1.102 | 0.01894 | -0.026 | 58.188
9.5 | 1.147 | 0.01992 | -0.027 | 57.612
10 | 1.191 | 0.02105 | -0.028 | 56.573
10.5 | 1.232 | 0.02224 | -0.028 | 55.399
11 | 1.271 | 0.02359 | -0.029 | 53.893
11.5 | 1.306 | 0.02499 | -0.03 | 52.274
12 | 1.338 | 0.02639 | -0.03 | 50.701
12.5 | 1.366 | 0.02819 | -0.031 | 48.46
13 | 1.391 | 0.03002 | -0.031 | 46.34
13.5 | 1.412 | 0.0319 | -0.032 | 44.277
14 | 1.43 | 0.034 | -0.032 | 42.055
14.5 | 1.444 | 0.0362 | -0.033 | 39.899
15 | 1.455 | 0.03882 | -0.034 | 37.474
15.5 | 1.462 | 0.04113 | -0.034 | 35.552
16 | 1.465 | 0.04412 | -0.035 | 33.206
16.5 | 1.464 | 0.04765 | -0.035 | 30.735
17 | 1.461 | 0.05121 | -0.035 | 28.524
17.5 | 1.454 | 0.05503 | -0.036 | 26.413
18 | 1.443 | 0.05949 | -0.036 | 24.262
18.5 | 1.427 | 0.0657 | -0.036 | 21.715
19 | 1.41 | 0.07174 | -0.037 | 19.654
19.5 | 1.386 | 0.08046 | -0.036 | 17.229
20 | 1.356 | 0.09297 | -0.036 | 14.587

## 42. Re 1M Mach 0.00 (2)
BIGFOIL.COM POLAR EXPORT
NACA64-119 a=0.5
NACA64-119 a=0.5 |  |  |  | Cl Max: | 1.2433 | at alpha= | 20 | deg
XFOIL ncrit=9 |  |  |  | L/D Max: | 98.9392 | at alpha= | 6.5 | deg
Re: | 1000000 |  |  | Cd Min: | 0.10005 | at alpha= | 20 | deg
Mach: | 0 |  |  | Cl=0 at alpha= | -0.6647 | deg
|  |  |  | @ Cl=0.1, Cd= | 0.0072323
|  |  |  | @ Cl=0.4, Cd= | 0.0073756
|  |  |  | @ Cl=0.6, Cd= | 0.0075458
alpha (deg) | Cl | Cd | Cm | Cl/Cd
-20 | -1.1631 | 0.09428 | -0.0254 | -12.3367
-19.5 | -1.1706 | 0.08637 | -0.0287 | -13.5533
-19 | -1.1707 | 0.07951 | -0.0316 | -14.7239
-18.5 | -1.1668 | 0.07334 | -0.0341 | -15.9095
-18 | -1.1605 | 0.06768 | -0.0361 | -17.1469
-17.5 | -1.1511 | 0.06255 | -0.0378 | -18.4029
-17 | -1.1408 | 0.05773 | -0.0391 | -19.761
-16.5 | -1.1281 | 0.05335 | -0.0401 | -21.1453
-16 | -1.1128 | 0.04937 | -0.0408 | -22.54
-15.5 | -1.1024 | 0.04514 | -0.0411 | -24.4218
-15 | -1.0958 | 0.04076 | -0.0411 | -26.8842
-14.5 | -1.0804 | 0.0373 | -0.0409 | -28.9651
-14 | -1.062 | 0.03425 | -0.0406 | -31.0073
-13.5 | -1.0236 | 0.03155 | -0.0436 | -32.4437
-13 | -1.0075 | 0.02929 | -0.0414 | -34.3974
-12.5 | -0.9972 | 0.02644 | -0.0391 | -37.7156
-12 | -0.9805 | 0.02405 | -0.037 | -40.7692
-11.5 | -0.9585 | 0.02209 | -0.035 | -43.3907
-11 | -0.9331 | 0.02042 | -0.033 | -45.6954
-10.5 | -0.9112 | 0.01868 | -0.0304 | -48.7794
-10 | -0.8886 | 0.01714 | -0.0274 | -51.8436
-9.5 | -0.8602 | 0.016 | -0.0246 | -53.7625
-9 | -0.8383 | 0.01483 | -0.0205 | -56.5273
-8.5 | -0.8104 | 0.01411 | -0.0165 | -57.4344
-8 | -0.7737 | 0.01326 | -0.0141 | -58.3484
-7.5 | -0.7347 | 0.01238 | -0.012 | -59.3457
-7 | -0.6926 | 0.01152 | -0.0105 | -60.1215
-6.5 | -0.6489 | 0.01058 | -0.0092 | -61.3327
-6 | -0.6071 | 0.00937 | -0.0078 | -64.7919
-5.5 | -0.5649 | 0.00794 | -0.0065 | -71.1461
-5 | -0.5104 | 0.00758 | -0.0067 | -67.3351
-4.5 | -0.4523 | 0.00745 | -0.0073 | -60.7114
-4 | -0.3941 | 0.0074 | -0.008 | -53.2568
-3.5 | -0.3354 | 0.00733 | -0.0087 | -45.7572
-3 | -0.2765 | 0.00729 | -0.0094 | -37.9287
-2.5 | -0.2174 | 0.00731 | -0.0102 | -29.7401
-2 | -0.1584 | 0.00726 | -0.0109 | -21.8182
-1.5 | -0.099 | 0.0073 | -0.0118 | -13.5616
-1 | -0.0397 | 0.0072 | -0.0126 | -5.5139
-0.5 | 0.0195 | 0.00721 | -0.0134 | 2.7046
0 | 0.079 | 0.00725 | -0.0143 | 10.8966
0.5 | 0.1383 | 0.0072 | -0.0151 | 19.2083
1 | 0.1974 | 0.00724 | -0.0159 | 27.2652
1.5 | 0.2566 | 0.0073 | -0.0168 | 35.1507
2 | 0.3159 | 0.0073 | -0.0176 | 43.274
2.5 | 0.3751 | 0.00735 | -0.0184 | 51.034
3 | 0.4335 | 0.00741 | -0.0191 | 58.502
3.5 | 0.4925 | 0.00742 | -0.0199 | 66.3747
4 | 0.5506 | 0.00746 | -0.0205 | 73.807
4.5 | 0.6082 | 0.00756 | -0.0211 | 80.4497
5 | 0.666 | 0.00763 | -0.0217 | 87.287
5.5 | 0.7226 | 0.00777 | -0.0221 | 92.9987
6 | 0.7789 | 0.00792 | -0.0225 | 98.346
6.5 | 0.8301 | 0.00839 | -0.0221 | 98.9392
7 | 0.8622 | 0.01001 | -0.0192 | 86.1339
7.5 | 0.8913 | 0.01146 | -0.0157 | 77.7749
8 | 0.9155 | 0.01271 | -0.0114 | 72.0299
8.5 | 0.9267 | 0.0139 | -0.0049 | 66.6691
9 | 0.9418 | 0.01539 | -0.0001 | 61.1956
9.5 | 0.9548 | 0.01726 | 0.0043 | 55.3187
10 | 0.9721 | 0.01912 | 0.0078 | 50.8421
10.5 | 0.9914 | 0.02097 | 0.0108 | 47.2771
11 | 1.0077 | 0.02296 | 0.014 | 43.8894
11.5 | 1.0446 | 0.02504 | 0.0129 | 41.7173
12 | 1.0643 | 0.02755 | 0.0144 | 38.6316
12.5 | 1.0866 | 0.02994 | 0.0156 | 36.2926
13 | 1.1034 | 0.03287 | 0.0169 | 33.5686
13.5 | 1.1172 | 0.03621 | 0.0179 | 30.8534
14 | 1.1382 | 0.0391 | 0.0185 | 29.11
14.5 | 1.1554 | 0.04242 | 0.019 | 27.2372
15 | 1.1699 | 0.04613 | 0.0192 | 25.3609
15.5 | 1.1763 | 0.05077 | 0.0193 | 23.1692
16 | 1.1923 | 0.05465 | 0.019 | 21.817
16.5 | 1.2055 | 0.05893 | 0.0185 | 20.4565
17 | 1.2176 | 0.06347 | 0.0177 | 19.1839
17.5 | 1.2271 | 0.06847 | 0.0166 | 17.9217
18 | 1.2316 | 0.07421 | 0.0152 | 16.5961
18.5 | 1.2266 | 0.08125 | 0.0133 | 15.0966
19 | 1.2351 | 0.08697 | 0.0112 | 14.2014
19.5 | 1.241 | 0.0932 | 0.0087 | 13.3155
20 | 1.2433 | 0.10005 | 0.0058 | 12.4268

## 43. Re 1M Mach 0.10 (1)
BIGFOIL.COM POLAR EXPORT
NACA64-119 a=0.5
NACA64-119 a=0.5 |  |  |  | Cl Max: | 1.449 | at alpha= | 15.5 | deg
JavaFoil+Calcfoil stall+Eppler ext transition |  |  |  | L/D Max: | 108.589 | at alpha= | 7 | deg
Re: | 1000000 |  |  | Cd Min: | 0.00705 | at alpha= | -1 | deg
Mach: | 0.1 |  |  | Cl=0 at alpha= | -0.66129 | deg
|  |  |  | @ Cl=0.1, Cd= | 0.00711
|  |  |  | @ Cl=0.4, Cd= | 0.0073048
|  |  |  | @ Cl=0.6, Cd= | 0.0076174
alpha (deg) | Cl | Cd | Cm | Cl/Cd
-20 | -1.15 | 0.15758 | 0.01 | -7.301
-19.5 | -1.17 | 0.14684 | 0.01 | -7.966
-19 | -1.179 | 0.14247 | 0.01 | -8.274
-18.5 | -1.198 | 0.12922 | 0.01 | -9.273
-18 | -1.228 | 0.10917 | 0.01 | -11.249
-17.5 | -1.303 | 0.06847 | 0.011 | -19.032
-17 | -1.319 | 0.0594 | 0.011 | -22.199
-16.5 | -1.33 | 0.0522 | 0.011 | -25.47
-16 | -1.33 | 0.04715 | 0.01 | -28.21
-15.5 | -1.327 | 0.04243 | 0.01 | -31.268
-15 | -1.318 | 0.03933 | 0.009 | -33.503
-14.5 | -1.308 | 0.03549 | 0.008 | -36.846
-14 | -1.291 | 0.03314 | 0.008 | -38.953
-13.5 | -1.272 | 0.03054 | 0.007 | -41.647
-13 | -1.249 | 0.02842 | 0.007 | -43.948
-12.5 | -1.223 | 0.02643 | 0.006 | -46.271
-12 | -1.193 | 0.02467 | 0.005 | -48.366
-11.5 | -1.16 | 0.02319 | 0.005 | -50.031
-11 | -1.125 | 0.02175 | 0.004 | -51.697
-10.5 | -1.086 | 0.02046 | 0.003 | -53.08
-10 | -1.045 | 0.01938 | 0.002 | -53.93
-9.5 | -1.002 | 0.01824 | 0.002 | -54.914
-9 | -0.956 | 0.01726 | 0.001 | -55.382
-8.5 | -0.908 | 0.01637 | 0 | -55.483
-8 | -0.859 | 0.01556 | -0.001 | -55.17
-7.5 | -0.807 | 0.01484 | -0.001 | -54.373
-7 | -0.754 | 0.01411 | -0.002 | -53.441
-6.5 | -0.7 | 0.01348 | -0.003 | -51.888
-6 | -0.659 | 0.00753 | -0.004 | -87.508
-5.5 | -0.599 | 0.00745 | -0.004 | -80.491
-5 | -0.539 | 0.00732 | -0.005 | -73.58
-4.5 | -0.478 | 0.00721 | -0.006 | -66.276
-4 | -0.416 | 0.00719 | -0.007 | -57.91
-3.5 | -0.355 | 0.00713 | -0.008 | -49.727
-3 | -0.292 | 0.00714 | -0.009 | -40.987
-2.5 | -0.231 | 0.00706 | -0.009 | -32.673
-2 | -0.168 | 0.00706 | -0.01 | -23.79
-1.5 | -0.105 | 0.00707 | -0.011 | -14.875
-1 | -0.042 | 0.00705 | -0.012 | -6.002
-0.5 | 0.02 | 0.00708 | -0.013 | 2.894
0 | 0.083 | 0.00711 | -0.013 | 11.717
0.5 | 0.146 | 0.00711 | -0.014 | 20.543
1 | 0.209 | 0.00716 | -0.015 | 29.155
1.5 | 0.272 | 0.00722 | -0.016 | 37.651
2 | 0.334 | 0.00725 | -0.017 | 46.11
2.5 | 0.397 | 0.0073 | -0.017 | 54.397
3 | 0.46 | 0.0074 | -0.018 | 62.176
3.5 | 0.52 | 0.00745 | -0.019 | 69.828
4 | 0.582 | 0.0076 | -0.02 | 76.656
4.5 | 0.644 | 0.00766 | -0.021 | 84.038
5 | 0.701 | 0.00726 | -0.021 | 96.573
5.5 | 0.758 | 0.00792 | -0.022 | 95.749
6 | 0.816 | 0.00808 | -0.023 | 100.894
6.5 | 0.871 | 0.00826 | -0.024 | 105.492
7 | 0.926 | 0.00853 | -0.024 | 108.589
7.5 | 0.959 | 0.01643 | -0.024 | 58.345
8 | 1.009 | 0.01725 | -0.025 | 58.491
8.5 | 1.058 | 0.01816 | -0.026 | 58.273
9 | 1.105 | 0.01914 | -0.026 | 57.75
9.5 | 1.151 | 0.02017 | -0.027 | 57.048
10 | 1.194 | 0.02133 | -0.028 | 55.976
10.5 | 1.235 | 0.02253 | -0.028 | 54.816
11 | 1.273 | 0.02391 | -0.029 | 53.258
11.5 | 1.308 | 0.02535 | -0.03 | 51.583
12 | 1.338 | 0.02693 | -0.03 | 49.695
12.5 | 1.365 | 0.02864 | -0.031 | 47.664
13 | 1.389 | 0.03053 | -0.031 | 45.49
13.5 | 1.408 | 0.03236 | -0.032 | 43.521
14 | 1.424 | 0.03468 | -0.033 | 41.064
14.5 | 1.436 | 0.03689 | -0.033 | 38.93
15 | 1.444 | 0.03965 | -0.034 | 36.41
15.5 | 1.449 | 0.04209 | -0.034 | 34.417
16 | 1.449 | 0.04529 | -0.035 | 31.984
16.5 | 1.444 | 0.04905 | -0.035 | 29.448
17 | 1.436 | 0.05313 | -0.035 | 27.036
17.5 | 1.427 | 0.05658 | -0.036 | 25.222
18 | 1.409 | 0.06313 | -0.036 | 22.32
18.5 | 1.391 | 0.06902 | -0.036 | 20.147
19 | 1.364 | 0.07784 | -0.036 | 17.527
19.5 | 1.321 | 0.09676 | -0.035 | 13.649
20 | 1.262 | 0.12579 | -0.033 | 10.034

## 44. Re 1M Mach 0.10 (2)
BIGFOIL.COM POLAR EXPORT
NACA64-119 a=0.5
NACA64-119 a=0.5 |  |  |  | Cl Max: | 1.2302 | at alpha= | 20 | deg
XFOIL ncrit=9 |  |  |  | L/D Max: | 98.4673 | at alpha= | 6 | deg
Re: | 1000000 |  |  | Cd Min: | 0.10402 | at alpha= | 20 | deg
Mach: | 0.1 |  |  | Cl=0 at alpha= | -0.66414 | deg
|  |  |  | @ Cl=0.1, Cd= | 0.0072563
|  |  |  | @ Cl=0.4, Cd= | 0.0074032
|  |  |  | @ Cl=0.6, Cd= | 0.0075751
alpha (deg) | Cl | Cd | Cm | Cl/Cd
-20 | -1.1446 | 0.09909 | -0.0241 | -11.5511
-19.5 | -1.1527 | 0.09067 | -0.0281 | -12.7131
-19 | -1.1555 | 0.08329 | -0.0313 | -13.8732
-18.5 | -1.1536 | 0.07669 | -0.034 | -15.0424
-18 | -1.149 | 0.07062 | -0.0363 | -16.2702
-17.5 | -1.141 | 0.06516 | -0.0382 | -17.5107
-17 | -1.1319 | 0.06004 | -0.0397 | -18.8524
-16.5 | -1.1203 | 0.0554 | -0.0408 | -20.222
-16 | -1.1062 | 0.05117 | -0.0416 | -21.6181
-15.5 | -1.0896 | 0.04734 | -0.0422 | -23.0165
-15 | -1.0873 | 0.04248 | -0.0421 | -25.5956
-14.5 | -1.0739 | 0.03875 | -0.042 | -27.7135
-14 | -1.0558 | 0.03555 | -0.0417 | -29.699
-13.5 | -1.0181 | 0.03268 | -0.0447 | -31.1536
-13 | -1.0031 | 0.03026 | -0.0426 | -33.1494
-12.5 | -0.9899 | 0.02751 | -0.0405 | -35.9833
-12 | -0.9759 | 0.02485 | -0.0384 | -39.2716
-11.5 | -0.9547 | 0.02277 | -0.0364 | -41.928
-11 | -0.9301 | 0.02098 | -0.0343 | -44.3327
-10.5 | -0.9065 | 0.01925 | -0.0319 | -47.0909
-9.5 | -0.8577 | 0.0163 | -0.0261 | -52.6196
-9 | -0.8347 | 0.01506 | -0.0223 | -55.425
-8.5 | -0.8089 | 0.01427 | -0.018 | -56.6854
-8 | -0.7743 | 0.01343 | -0.0151 | -57.6545
-7.5 | -0.7363 | 0.01253 | -0.0128 | -58.763
-7 | -0.6948 | 0.01165 | -0.0111 | -59.6395
-6.5 | -0.6514 | 0.0107 | -0.0097 | -60.8785
-5.5 | -0.5678 | 0.00803 | -0.0068 | -70.7098
-5 | -0.5137 | 0.00762 | -0.0068 | -67.4147
-4.5 | -0.4552 | 0.00747 | -0.0074 | -60.9371
-3.5 | -0.3375 | 0.00735 | -0.0088 | -45.9184
-3 | -0.2783 | 0.00732 | -0.0095 | -38.0191
-2.5 | -0.2187 | 0.00734 | -0.0103 | -29.7956
-2 | -0.1594 | 0.00728 | -0.011 | -21.8956
-1.5 | -0.0996 | 0.00731 | -0.0119 | -13.6252
-1 | -0.0399 | 0.00723 | -0.0127 | -5.5187
-0.5 | 0.0195 | 0.00724 | -0.0135 | 2.6934
0 | 0.0795 | 0.00727 | -0.0144 | 10.9354
0.5 | 0.1392 | 0.00723 | -0.0152 | 19.2531
1 | 0.1986 | 0.00727 | -0.016 | 27.3177
1.5 | 0.2583 | 0.00733 | -0.0169 | 35.2387
2 | 0.3178 | 0.00732 | -0.0177 | 43.4153
3 | 0.4363 | 0.00744 | -0.0192 | 58.6425
3.5 | 0.4956 | 0.00745 | -0.02 | 66.5235
4 | 0.5541 | 0.00748 | -0.0206 | 74.0775
4.5 | 0.612 | 0.0076 | -0.0211 | 80.5263
5 | 0.6701 | 0.00767 | -0.0217 | 87.3664
5.5 | 0.7272 | 0.0078 | -0.0221 | 93.2308
6 | 0.7838 | 0.00796 | -0.0224 | 98.4673
6.5 | 0.834 | 0.00852 | -0.0218 | 97.8873
7 | 0.8651 | 0.01017 | -0.0187 | 85.0639
7.5 | 0.8928 | 0.01162 | -0.0149 | 76.833
8 | 0.9126 | 0.01287 | -0.0097 | 70.9091
8.5 | 0.9237 | 0.01417 | -0.0034 | 65.187
9 | 0.9384 | 0.01577 | 0.0013 | 59.5054
9.5 | 0.9513 | 0.01775 | 0.0056 | 53.5944
10 | 0.9686 | 0.01968 | 0.009 | 49.2175
10.5 | 0.988 | 0.0216 | 0.012 | 45.7407
11 | 1.005 | 0.02362 | 0.0151 | 42.5487
12 | 1.0608 | 0.02842 | 0.0154 | 37.3258
12.5 | 1.0825 | 0.03092 | 0.0167 | 35.0097
13 | 1.0977 | 0.03407 | 0.0179 | 32.219
13.5 | 1.1135 | 0.03735 | 0.0189 | 29.8126
14 | 1.1337 | 0.04039 | 0.0194 | 28.0688
14.5 | 1.1504 | 0.04386 | 0.0198 | 26.2289
15 | 1.1619 | 0.04795 | 0.02 | 24.2315
15.5 | 1.1715 | 0.0524 | 0.02 | 22.3569
16 | 1.1864 | 0.0565 | 0.0197 | 20.9982
16.5 | 1.1986 | 0.061 | 0.0191 | 19.6492
17 | 1.2099 | 0.06578 | 0.0182 | 18.3931
17.5 | 1.2178 | 0.07108 | 0.0169 | 17.1328
18 | 1.2197 | 0.07729 | 0.0153 | 15.7808
18.5 | 1.2186 | 0.084 | 0.0133 | 14.5071
19 | 1.2254 | 0.09011 | 0.011 | 13.5989
19.5 | 1.2296 | 0.09673 | 0.0083 | 12.7117
20 | 1.2302 | 0.10402 | 0.0051 | 11.8266

## 45. Re 1M Mach 0.25 (1)
BIGFOIL.COM POLAR EXPORT
NACA64-119 a=0.5
NACA64-119 a=0.5 |  |  |  | Cl Max: | 1.369 | at alpha= | 13.5 | deg
JavaFoil+Calcfoil stall+Eppler ext transition |  |  |  | L/D Max: | 103.729 | at alpha= | 6.5 | deg
Re: | 1000000 |  |  | Cd Min: | 0.00715 | at alpha= | -1.5 | deg
Mach: | 0.25 |  |  | Cl=0 at alpha= | -0.66406 | deg
|  |  |  | @ Cl=0.1, Cd= | 0.0071966
|  |  |  | @ Cl=0.4, Cd= | 0.0074338
|  |  |  | @ Cl=0.6, Cd= | 0.0077558
alpha (deg) | Cl | Cd | Cm | Cl/Cd
-19 | -0.906 | 0.16801 | 0.008 | -5.392
-18.5 | -0.946 | 0.1621 | 0.007 | -5.834
-18 | -0.983 | 0.15335 | 0.007 | -6.411
-17.5 | -1.016 | 0.14343 | 0.007 | -7.083
-17 | -1.045 | 0.13373 | 0.007 | -7.815
-16.5 | -1.072 | 0.12241 | 0.007 | -8.758
-16 | -1.099 | 0.10748 | 0.008 | -10.223
-15.5 | -1.186 | 0.0641 | 0.009 | -18.501
-15 | -1.22 | 0.04935 | 0.009 | -24.714
-14.5 | -1.231 | 0.04306 | 0.009 | -28.597
-14 | -1.232 | 0.03905 | 0.008 | -31.558
-13.5 | -1.229 | 0.03512 | 0.007 | -34.997
-13 | -1.219 | 0.03222 | 0.007 | -37.829
-12.5 | -1.204 | 0.02935 | 0.006 | -41.007
-12 | -1.183 | 0.02719 | 0.005 | -43.496
-11.5 | -1.157 | 0.02531 | 0.005 | -45.713
-11 | -1.127 | 0.02367 | 0.004 | -47.606
-10.5 | -1.093 | 0.02212 | 0.003 | -49.401
-10 | -1.055 | 0.02078 | 0.003 | -50.79
-9.5 | -1.014 | 0.01952 | 0.002 | -51.957
-9 | -0.97 | 0.0184 | 0.001 | -52.736
-8.5 | -0.924 | 0.01738 | 0 | -53.146
-8 | -0.875 | 0.01645 | -0.001 | -53.163
-7.5 | -0.823 | 0.01563 | -0.001 | -52.664
-7 | -0.77 | 0.01481 | -0.002 | -51.982
-6.5 | -0.715 | 0.01413 | -0.003 | -50.585
-6 | -0.658 | 0.01328 | -0.004 | -49.574
-5.5 | -0.615 | 0.00757 | -0.005 | -81.242
-5 | -0.553 | 0.00747 | -0.005 | -74.064
-4.5 | -0.491 | 0.00735 | -0.006 | -66.803
-4 | -0.428 | 0.00732 | -0.007 | -58.402
-3.5 | -0.364 | 0.00725 | -0.008 | -50.256
-3 | -0.3 | 0.00718 | -0.009 | -41.823
-2.5 | -0.237 | 0.00717 | -0.01 | -33.037
-2 | -0.173 | 0.00717 | -0.01 | -24.055
-1.5 | -0.108 | 0.00715 | -0.011 | -15.109
-1 | -0.043 | 0.00718 | -0.012 | -6.058
-0.5 | 0.021 | 0.00721 | -0.013 | 2.918
0 | 0.086 | 0.00719 | -0.014 | 11.904
0.5 | 0.15 | 0.00722 | -0.015 | 20.799
1 | 0.215 | 0.00723 | -0.015 | 29.704
1.5 | 0.279 | 0.00728 | -0.016 | 38.349
2 | 0.344 | 0.00739 | -0.017 | 46.518
2.5 | 0.408 | 0.00744 | -0.018 | 54.835
3 | 0.473 | 0.00751 | -0.019 | 62.893
3.5 | 0.535 | 0.00764 | -0.02 | 69.954
4 | 0.598 | 0.00777 | -0.02 | 76.997
4.5 | 0.657 | 0.00735 | -0.021 | 89.323
5 | 0.716 | 0.008 | -0.022 | 89.508
5.5 | 0.776 | 0.00818 | -0.023 | 94.887
6 | 0.834 | 0.00834 | -0.023 | 99.967
6.5 | 0.891 | 0.00859 | -0.024 | 103.729
7 | 0.926 | 0.01646 | -0.024 | 56.27
7.5 | 0.977 | 0.01808 | -0.025 | 54.05
8 | 1.029 | 0.01829 | -0.026 | 56.276
8.5 | 1.078 | 0.01928 | -0.026 | 55.887
9 | 1.124 | 0.0204 | -0.027 | 55.093
9.5 | 1.168 | 0.02157 | -0.028 | 54.123
10 | 1.208 | 0.02291 | -0.028 | 52.744
10.5 | 1.246 | 0.02436 | -0.029 | 51.155
11 | 1.28 | 0.02594 | -0.03 | 49.361
11.5 | 1.309 | 0.02765 | -0.03 | 47.356
12 | 1.332 | 0.02948 | -0.031 | 45.183
12.5 | 1.35 | 0.03153 | -0.032 | 42.811
13 | 1.362 | 0.03386 | -0.032 | 40.229
13.5 | 1.369 | 0.03628 | -0.033 | 37.732
14 | 1.369 | 0.03919 | -0.033 | 34.925
14.5 | 1.363 | 0.04228 | -0.034 | 32.242
15 | 1.35 | 0.04611 | -0.034 | 29.282
15.5 | 1.33 | 0.05076 | -0.034 | 26.196
16 | 1.3 | 0.05697 | -0.035 | 22.818
16.5 | 1.256 | 0.06784 | -0.034 | 18.513
17 | 1.141 | 0.11532 | -0.028 | 9.893
17.5 | 1.088 | 0.13518 | -0.025 | 8.05
18 | 1.045 | 0.14798 | -0.024 | 7.065
18.5 | 1.002 | 0.1588 | -0.023 | 6.307

## 46. Re 1M Mach 0.25 (2)
BIGFOIL.COM POLAR EXPORT
NACA64-119 a=0.5
NACA64-119 a=0.5 |  |  |  | Cl Max: | 1.1616 | at alpha= | 17 | deg
XFOIL ncrit=9 |  |  |  | L/D Max: | 98.3131 | at alpha= | 6 | deg
Re: | 1000000 |  |  | Cd Min: | 0.1344 | at alpha= | -20 | deg
Mach: | 0.25 |  |  | Cl=0 at alpha= | -0.66503 | deg
|  |  |  | @ Cl=0.1, Cd= | 0.0073743
|  |  |  | @ Cl=0.4, Cd= | 0.0075967
|  |  |  | @ Cl=0.6, Cd= | 0.0076986
alpha (deg) | Cl | Cd | Cm | Cl/Cd
-20 | -0.9986 | 0.1344 | -0.0083 | -7.4301
-19.5 | -1.0225 | 0.12122 | -0.0167 | -8.4351
-19 | -1.0471 | 0.1088 | -0.024 | -9.6241
-18.5 | -1.0614 | 0.09855 | -0.0296 | -10.7702
-18 | -1.0694 | 0.08957 | -0.0341 | -11.9393
-17.5 | -1.0716 | 0.08168 | -0.0379 | -13.1195
-17 | -1.0714 | 0.07449 | -0.0408 | -14.3831
-16.5 | -1.0679 | 0.06802 | -0.0431 | -15.6998
-16 | -1.0618 | 0.06213 | -0.0448 | -17.09
-15.5 | -1.0526 | 0.05689 | -0.046 | -18.5024
-15 | -1.0395 | 0.05224 | -0.0467 | -19.8985
-14.5 | -1.0346 | 0.04719 | -0.0469 | -21.9241
-13.5 | -0.9883 | 0.03923 | -0.0501 | -25.1925
-13 | -0.9753 | 0.03607 | -0.0483 | -27.0391
-12.5 | -0.957 | 0.03315 | -0.047 | -28.8688
-12 | -0.9467 | 0.02982 | -0.045 | -31.7471
-11.5 | -0.9317 | 0.02691 | -0.0431 | -34.6228
-11 | -0.9103 | 0.02451 | -0.0411 | -37.1399
-10.5 | -0.8853 | 0.02246 | -0.0391 | -39.4167
-10 | -0.8675 | 0.02013 | -0.0362 | -43.0949
-9 | -0.8154 | 0.01683 | -0.0306 | -48.4492
-8.5 | -0.7926 | 0.01534 | -0.0268 | -51.6688
-7.5 | -0.7399 | 0.01335 | -0.0179 | -55.4232
-7 | -0.7038 | 0.01236 | -0.0149 | -56.9417
-6.5 | -0.6628 | 0.01137 | -0.0127 | -58.2938
-6 | -0.6214 | 0.0102 | -0.0106 | -60.9216
-5.5 | -0.5808 | 0.00873 | -0.0086 | -66.5292
-5 | -0.5313 | 0.00778 | -0.0077 | -68.2905
-4.5 | -0.4714 | 0.00762 | -0.0081 | -61.8635
-4 | -0.4105 | 0.00753 | -0.0087 | -54.5153
-3.5 | -0.3493 | 0.00748 | -0.0093 | -46.6979
-3 | -0.2875 | 0.0075 | -0.01 | -38.3333
-2.5 | -0.2261 | 0.00748 | -0.0107 | -30.2273
-2 | -0.1651 | 0.00745 | -0.0114 | -22.1611
-1.5 | -0.1029 | 0.0074 | -0.0123 | -13.9054
-1 | -0.041 | 0.00742 | -0.0132 | -5.5256
-0.5 | 0.0202 | 0.00738 | -0.0139 | 2.7371
0 | 0.0823 | 0.00736 | -0.0148 | 11.1821
0.5 | 0.1442 | 0.00741 | -0.0157 | 19.4602
1 | 0.2052 | 0.00742 | -0.0165 | 27.655
1.5 | 0.2673 | 0.00744 | -0.0173 | 35.9274
2 | 0.3288 | 0.00747 | -0.0182 | 44.0161
2.5 | 0.3898 | 0.0076 | -0.0189 | 51.2895
3 | 0.4516 | 0.00758 | -0.0197 | 59.5778
3.5 | 0.5126 | 0.00765 | -0.0203 | 67.0065
4 | 0.5732 | 0.00765 | -0.0208 | 74.9281
4.5 | 0.6339 | 0.00776 | -0.0214 | 81.6881
5 | 0.6936 | 0.00784 | -0.0217 | 88.4694
5.5 | 0.7529 | 0.00798 | -0.022 | 94.3484
6 | 0.8101 | 0.00824 | -0.0219 | 98.3131
6.5 | 0.8514 | 0.00936 | -0.0196 | 90.9615
7 | 0.8755 | 0.01108 | -0.0149 | 79.0162
7.5 | 0.8898 | 0.01253 | -0.0085 | 71.0136
8 | 0.8952 | 0.01414 | -0.0013 | 63.3098
8.5 | 0.9071 | 0.01606 | 0.0038 | 56.4819
9 | 0.9193 | 0.01828 | 0.0081 | 50.2899
9.5 | 0.9335 | 0.02062 | 0.0118 | 45.2716
10 | 0.9521 | 0.02288 | 0.0148 | 41.6128
10.5 | 0.9688 | 0.0253 | 0.0177 | 38.2925
11 | 0.9874 | 0.02755 | 0.0206 | 35.8403
11.5 | 1.0181 | 0.03062 | 0.0193 | 33.2495
12 | 1.0407 | 0.03342 | 0.0205 | 31.14
12.5 | 1.0585 | 0.0367 | 0.0216 | 28.842
13 | 1.0708 | 0.04059 | 0.0226 | 26.3809
13.5 | 1.0885 | 0.04421 | 0.0232 | 24.6211
14 | 1.1054 | 0.04805 | 0.0236 | 23.0052
14.5 | 1.1167 | 0.05256 | 0.0237 | 21.2462
15 | 1.1241 | 0.05762 | 0.0235 | 19.5089
15.5 | 1.1378 | 0.0623 | 0.023 | 18.2632
16 | 1.1474 | 0.06757 | 0.0222 | 16.9809
16.5 | 1.1554 | 0.07321 | 0.0209 | 15.782
17 | 1.1616 | 0.07932 | 0.0193 | 14.6445
17.5 | 1.1603 | 0.08642 | 0.0171 | 13.4263
18 | 1.1609 | 0.09366 | 0.0145 | 12.3948
18.5 | 1.1616 | 0.10123 | 0.0114 | 11.4749
19 | 1.1595 | 0.10949 | 0.0075 | 10.59
19.5 | 1.1555 | 0.11826 | 0.003 | 9.7708
20 | 1.1491 | 0.12759 | -0.0021 | 9.0062

## 47. Re 1M Mach 0.50 (1)
BIGFOIL.COM POLAR EXPORT
NACA64-119 a=0.5
NACA64-119 a=0.5 |  |  |  | Cl Max: | 1.165 | at alpha= | 20 | deg
JavaFoil+Calcfoil stall+Eppler ext transition |  |  |  | L/D Max: | 92.991 | at alpha= | 6 | deg
Re: | 1000000 |  |  | Cd Min: | 0.00748 | at alpha= | 1.5 | deg
Mach: | 0.5 |  |  | Cl=0 at alpha= | -0.66438 | deg
|  |  |  | @ Cl=0.1, Cd= | 0.0076267
|  |  |  | @ Cl=0.4, Cd= | 0.0080207
|  |  |  | @ Cl=0.6, Cd= | 0.0084902
alpha (deg) | Cl | Cd | Cm | Cl/Cd
-20 | -1.093 | 0.20531 | 0.011 | -5.324
-19.5 | -1.066 | 0.19677 | 0.011 | -5.416
-19 | -1.038 | 0.18998 | 0.01 | -5.465
-18.5 | -1.011 | 0.18416 | 0.01 | -5.489
-18 | -0.982 | 0.18514 | 0.009 | -5.304
-17.5 | -0.953 | 0.17696 | 0.008 | -5.386
-17 | -0.926 | 0.17362 | 0.008 | -5.331
-16.5 | -0.898 | 0.16696 | 0.008 | -5.377
-16 | -0.869 | 0.15669 | 0.007 | -5.544
-15.5 | -0.84 | 0.14905 | 0.006 | -5.638
-15 | -0.813 | 0.14498 | 0.006 | -5.605
-14.5 | -0.785 | 0.14379 | 0.005 | -5.461
-14 | -0.755 | 0.13797 | 0.005 | -5.474
-13.5 | -0.727 | 0.12968 | 0.004 | -5.609
-13 | -0.7 | 0.12614 | 0.004 | -5.546
-12.5 | -0.672 | 0.12288 | 0.003 | -5.467
-12 | -0.643 | 0.11351 | 0.003 | -5.661
-11.5 | -0.615 | 0.10806 | 0.002 | -5.689
-11 | -0.587 | 0.10361 | 0.002 | -5.663
-10.5 | -0.559 | 0.0851 | 0.002 | -6.564
-10 | -0.722 | 0.07198 | 0.001 | -10.035
-9.5 | -0.948 | 0.02837 | 0.002 | -33.4
-9 | -0.966 | 0.02515 | 0.001 | -38.402
-8.5 | -0.952 | 0.02311 | 0 | -41.196
-8 | -0.921 | 0.02132 | -0.001 | -43.2
-7.5 | -0.88 | 0.01978 | -0.001 | -44.487
-7 | -0.831 | 0.01849 | -0.002 | -44.949
-6.5 | -0.776 | 0.01763 | -0.003 | -44.013
-6 | -0.718 | 0.01632 | -0.004 | -43.988
-5.5 | -0.657 | 0.01519 | -0.005 | -43.255
-5 | -0.607 | 0.00831 | -0.006 | -73.132
-4.5 | -0.541 | 0.00813 | -0.007 | -66.6
-4 | -0.474 | 0.00759 | -0.008 | -62.453
-3.5 | -0.406 | 0.00782 | -0.009 | -51.947
-3 | -0.336 | 0.00769 | -0.01 | -43.617
-2.5 | -0.265 | 0.00764 | -0.011 | -34.701
-2 | -0.193 | 0.00765 | -0.012 | -25.211
-1.5 | -0.121 | 0.00762 | -0.013 | -15.852
-1 | -0.049 | 0.00762 | -0.013 | -6.377
-0.5 | 0.024 | 0.00762 | -0.014 | 3.088
0 | 0.096 | 0.00762 | -0.015 | 12.551
0.5 | 0.168 | 0.00774 | -0.016 | 21.693
1 | 0.24 | 0.0078 | -0.017 | 30.763
1.5 | 0.31 | 0.00748 | -0.018 | 41.507
2 | 0.381 | 0.00798 | -0.019 | 47.721
2.5 | 0.451 | 0.00813 | -0.02 | 55.529
3 | 0.521 | 0.00828 | -0.021 | 62.94
3.5 | 0.587 | 0.00845 | -0.022 | 69.5
4 | 0.655 | 0.00866 | -0.022 | 75.694
4.5 | 0.722 | 0.00889 | -0.023 | 81.215
5 | 0.787 | 0.00916 | -0.024 | 85.936
5.5 | 0.851 | 0.00945 | -0.025 | 90.011
6 | 0.912 | 0.0098 | -0.026 | 92.991
6.5 | 0.951 | 0.01946 | -0.026 | 48.87
7 | 1.004 | 0.02074 | -0.027 | 48.396
7.5 | 1.052 | 0.02214 | -0.027 | 47.529
8 | 1.094 | 0.02375 | -0.028 | 46.049
8.5 | 1.126 | 0.02567 | -0.029 | 43.873
9 | 1.145 | 0.02783 | -0.03 | 41.131
9.5 | 1.141 | 0.03061 | -0.03 | 37.261
10 | 1.091 | 0.03406 | -0.031 | 32.027
10.5 | 0.632 | 0.07715 | -0.015 | 8.194
11 | 0.659 | 0.1309 | -0.014 | 5.035
11.5 | 0.688 | 0.10453 | -0.016 | 6.58
12 | 0.715 | 0.1091 | -0.016 | 6.558
12.5 | 0.743 | 0.11502 | -0.017 | 6.46
13 | 0.772 | 0.12171 | -0.018 | 6.344
13.5 | 0.8 | 0.13046 | -0.019 | 6.13
14 | 0.827 | 0.13397 | -0.019 | 6.176
14.5 | 0.855 | 0.14114 | -0.02 | 6.061
15 | 0.884 | 0.15063 | -0.021 | 5.869
15.5 | 0.912 | 0.15485 | -0.022 | 5.887
16 | 0.94 | 0.1609 | -0.023 | 5.842
16.5 | 0.969 | 0.16386 | -0.024 | 5.913
17 | 0.996 | 0.16838 | -0.025 | 5.916
17.5 | 1.024 | 0.1787 | -0.025 | 5.728
18 | 1.054 | 0.17954 | -0.027 | 5.869
18.5 | 1.081 | 0.19065 | -0.027 | 5.668
19 | 1.108 | 0.19441 | -0.028 | 5.698
19.5 | 1.136 | 0.20545 | -0.029 | 5.527
20 | 1.165 | 0.20687 | -0.03 | 5.633

## 48. Re 1M Mach 0.50 (2)
BIGFOIL.COM POLAR EXPORT
NACA64-119 a=0.5
NACA64-119 a=0.5 |  |  |  | Cl Max: | 0.9725 | at alpha= | 13.5 | deg
XFOIL ncrit=9 |  |  |  | L/D Max: | 94.5424 | at alpha= | 5.5 | deg
Re: | 1000000 |  |  | Cd Min: | 0.21121 | at alpha= | 18.5 | deg
Mach: | 0.5 |  |  | Cl=0 at alpha= | -0.66477 | deg
|  |  |  | @ Cl=0.1, Cd= | 0.0080392
|  |  |  | @ Cl=0.4, Cd= | 0.0082462
|  |  |  | @ Cl=0.6, Cd= | 0.0084967
alpha (deg) | Cl | Cd | Cm | Cl/Cd
-17 | -0.6231 | 0.18218 | 0.0105 | -3.4202
-16 | -0.6558 | 0.14846 | -0.0104 | -4.4174
-15.5 | -0.6814 | 0.13418 | -0.0183 | -5.0783
-14.5 | -0.7459 | 0.10361 | -0.038 | -7.1991
-14 | -0.7755 | 0.09011 | -0.0465 | -8.6061
-13.5 | -0.8009 | 0.07826 | -0.0533 | -10.2338
-13 | -0.8201 | 0.06821 | -0.058 | -12.0232
-12.5 | -0.8296 | 0.06002 | -0.0605 | -13.8221
-12 | -0.8312 | 0.05325 | -0.0616 | -15.6094
-11.5 | -0.8228 | 0.0478 | -0.0615 | -17.2134
-11 | -0.8095 | 0.04314 | -0.0606 | -18.7645
-10.5 | -0.7918 | 0.03909 | -0.0592 | -20.2558
-10 | -0.7767 | 0.0351 | -0.0575 | -22.1282
-9.5 | -0.7627 | 0.03129 | -0.0553 | -24.3752
-9 | -0.7447 | 0.028 | -0.0528 | -26.5964
-8.5 | -0.725 | 0.0249 | -0.0501 | -29.1165
-8 | -0.7043 | 0.02205 | -0.047 | -31.941
-7.5 | -0.6815 | 0.01948 | -0.0437 | -34.9846
-7 | -0.6574 | 0.01716 | -0.04 | -38.31
-6.5 | -0.6377 | 0.01496 | -0.0355 | -42.627
-6 | -0.6269 | 0.01296 | -0.0288 | -48.3719
-5.5 | -0.6122 | 0.01155 | -0.0212 | -53.0043
-5 | -0.5871 | 0.00965 | -0.0154 | -60.8394
-4.5 | -0.5418 | 0.00835 | -0.0122 | -64.8862
-4 | -0.4721 | 0.00819 | -0.0121 | -57.6435
-3.5 | -0.4016 | 0.00815 | -0.0121 | -49.2761
-3 | -0.3307 | 0.0081 | -0.0125 | -40.8272
-2.5 | -0.2599 | 0.00811 | -0.0129 | -32.0469
-2 | -0.1893 | 0.00814 | -0.0135 | -23.2555
-1.5 | -0.1175 | 0.0081 | -0.0143 | -14.5062
-1 | -0.0472 | 0.008 | -0.0151 | -5.9
-0.5 | 0.0232 | 0.00804 | -0.0158 | 2.8856
0 | 0.0945 | 0.00804 | -0.0168 | 11.7537
0.5 | 0.1652 | 0.00803 | -0.0176 | 20.5729
1 | 0.2351 | 0.0081 | -0.0183 | 29.0247
1.5 | 0.3062 | 0.00818 | -0.0191 | 37.4328
2 | 0.3769 | 0.00822 | -0.0198 | 45.8516
2.5 | 0.4475 | 0.0083 | -0.0204 | 53.9157
3 | 0.5179 | 0.00845 | -0.0209 | 61.2899
3.5 | 0.5884 | 0.00849 | -0.0212 | 69.3051
4 | 0.6575 | 0.00853 | -0.0211 | 77.0809
4.5 | 0.7263 | 0.00867 | -0.0208 | 83.7716
5 | 0.794 | 0.00878 | -0.0201 | 90.4328
5.5 | 0.8575 | 0.00907 | -0.0186 | 94.5424
6 | 0.8814 | 0.01049 | -0.0118 | 84.0229
6.5 | 0.8543 | 0.01306 | 0.0009 | 65.4135
7 | 0.8353 | 0.01675 | 0.0093 | 49.8687
7.5 | 0.8307 | 0.02043 | 0.015 | 40.6608
8.5 | 0.8377 | 0.02778 | 0.0233 | 30.1548
9 | 0.8505 | 0.03131 | 0.0264 | 27.1638
9.5 | 0.8676 | 0.03483 | 0.0289 | 24.9096
10 | 0.8838 | 0.03864 | 0.031 | 22.8727
10.5 | 0.9021 | 0.0425 | 0.0328 | 21.2259
11 | 0.9158 | 0.04685 | 0.0344 | 19.5475
11.5 | 0.9258 | 0.05158 | 0.036 | 17.9488
12 | 0.9469 | 0.05677 | 0.0349 | 16.6796
12.5 | 0.961 | 0.06249 | 0.034 | 15.3785
13 | 0.9673 | 0.06881 | 0.0334 | 14.0575
13.5 | 0.9725 | 0.07559 | 0.0324 | 12.8655
14 | 0.9709 | 0.08353 | 0.0301 | 11.6234
14.5 | 0.9616 | 0.09295 | 0.0264 | 10.3453
15 | 0.947 | 0.10364 | 0.0211 | 9.1374
15.5 | 0.929 | 0.11545 | 0.0144 | 8.0468
16 | 0.9059 | 0.12862 | 0.0061 | 7.0432
16.5 | 0.8745 | 0.14407 | -0.0042 | 6.07
17 | 0.8343 | 0.16231 | -0.0165 | 5.1402
17.5 | 0.799 | 0.18142 | -0.0286 | 4.4041
18 | 0.8013 | 0.19296 | -0.0359 | 4.1527
18.5 | 0.7852 | 0.21121 | -0.0461 | 3.7176

## 49. Re 2M Mach 0.00 (1)
BIGFOIL.COM POLAR EXPORT
NACA64-119 a=0.5
NACA64-119 a=0.5 |  |  |  | Cl Max: | 1.476 | at alpha= | 16 | deg
JavaFoil+Calcfoil stall+Eppler ext transition |  |  |  | L/D Max: | 139.441 | at alpha= | 7 | deg
Re: | 2000000 |  |  | Cd Min: | 0.00618 | at alpha= | -1.5 | deg
Mach: | 0 |  |  | Cl=0 at alpha= | -0.66129 | deg
|  |  |  | @ Cl=0.1, Cd= | 0.0061945
|  |  |  | @ Cl=0.4, Cd= | 0.0063332
|  |  |  | @ Cl=0.6, Cd= | 0.006541
alpha (deg) | Cl | Cd | Cm | Cl/Cd
-20 | -1.291 | 0.07966 | 0.014 | -16.202
-19.5 | -1.313 | 0.07009 | 0.014 | -18.738
-19 | -1.325 | 0.06633 | 0.013 | -19.98
-18.5 | -1.34 | 0.05989 | 0.013 | -22.377
-18 | -1.352 | 0.05426 | 0.012 | -24.92
-17.5 | -1.362 | 0.04867 | 0.012 | -27.985
-17 | -1.369 | 0.04359 | 0.011 | -31.404
-16.5 | -1.369 | 0.04021 | 0.011 | -34.057
-16 | -1.363 | 0.03725 | 0.01 | -36.602
-15.5 | -1.354 | 0.03446 | 0.01 | -39.295
-15 | -1.342 | 0.03172 | 0.009 | -42.315
-14.5 | -1.327 | 0.02934 | 0.009 | -45.222
-14 | -1.308 | 0.02753 | 0.008 | -47.496
-13.5 | -1.286 | 0.02553 | 0.007 | -50.374
-13 | -1.261 | 0.02384 | 0.007 | -52.887
-12.5 | -1.233 | 0.02226 | 0.006 | -55.388
-12 | -1.202 | 0.02087 | 0.005 | -57.563
-11.5 | -1.167 | 0.01965 | 0.005 | -59.424
-11 | -1.131 | 0.01848 | 0.004 | -61.18
-10.5 | -1.091 | 0.01743 | 0.003 | -62.614
-10 | -1.05 | 0.01646 | 0.002 | -63.758
-9.5 | -1.005 | 0.01558 | 0.002 | -64.543
-9 | -0.959 | 0.01478 | 0.001 | -64.882
-8.5 | -0.911 | 0.01404 | 0 | -64.882
-8 | -0.861 | 0.01337 | -0.001 | -64.391
-7.5 | -0.809 | 0.01278 | -0.001 | -63.326
-7 | -0.756 | 0.01222 | -0.002 | -61.879
-6.5 | -0.701 | 0.01166 | -0.003 | -60.143
-6 | -0.656 | 0.00653 | -0.004 | -100.466
-5.5 | -0.596 | 0.00645 | -0.004 | -92.469
-5 | -0.536 | 0.00633 | -0.005 | -84.752
-4.5 | -0.476 | 0.00625 | -0.006 | -76.061
-4 | -0.414 | 0.00622 | -0.007 | -66.645
-3.5 | -0.353 | 0.00621 | -0.008 | -56.781
-3 | -0.291 | 0.00622 | -0.008 | -46.753
-2.5 | -0.23 | 0.00621 | -0.009 | -36.984
-2 | -0.167 | 0.0062 | -0.01 | -26.936
-1.5 | -0.105 | 0.00618 | -0.011 | -16.92
-1 | -0.042 | 0.0062 | -0.012 | -6.79
-0.5 | 0.02 | 0.00618 | -0.013 | 3.298
0 | 0.083 | 0.0062 | -0.013 | 13.358
0.5 | 0.145 | 0.00618 | -0.014 | 23.509
1 | 0.208 | 0.00622 | -0.015 | 33.397
1.5 | 0.27 | 0.00627 | -0.016 | 43.122
2 | 0.333 | 0.00628 | -0.017 | 52.993
2.5 | 0.395 | 0.00633 | -0.017 | 62.463
3 | 0.458 | 0.00637 | -0.018 | 71.797
3.5 | 0.518 | 0.00645 | -0.019 | 80.246
4 | 0.579 | 0.00651 | -0.02 | 88.985
4.5 | 0.64 | 0.0066 | -0.021 | 97.06
5 | 0.701 | 0.00666 | -0.021 | 105.196
5.5 | 0.761 | 0.00682 | -0.022 | 111.537
6 | 0.82 | 0.00698 | -0.023 | 117.566
6.5 | 0.878 | 0.00719 | -0.024 | 122.122
7 | 0.93 | 0.00667 | -0.024 | 139.441
7.5 | 0.96 | 0.01423 | -0.024 | 67.476
8 | 1.011 | 0.01495 | -0.025 | 67.624
8.5 | 1.06 | 0.01571 | -0.026 | 67.5
9 | 1.108 | 0.01651 | -0.026 | 67.107
9.5 | 1.154 | 0.01736 | -0.027 | 66.451
10 | 1.197 | 0.01835 | -0.028 | 65.263
10.5 | 1.239 | 0.01934 | -0.028 | 64.075
11 | 1.278 | 0.0205 | -0.029 | 62.346
11.5 | 1.314 | 0.02171 | -0.03 | 60.515
12 | 1.346 | 0.02289 | -0.03 | 58.795
12.5 | 1.374 | 0.02447 | -0.031 | 56.152
13 | 1.399 | 0.02601 | -0.032 | 53.79
13.5 | 1.421 | 0.02761 | -0.032 | 51.464
14 | 1.439 | 0.02942 | -0.033 | 48.903
14.5 | 1.454 | 0.03127 | -0.033 | 46.485
15 | 1.464 | 0.03344 | -0.034 | 43.794
15.5 | 1.472 | 0.03538 | -0.034 | 41.619
16 | 1.476 | 0.03767 | -0.035 | 39.189
16.5 | 1.476 | 0.04074 | -0.035 | 36.24
17 | 1.474 | 0.04352 | -0.036 | 33.858
17.5 | 1.468 | 0.04636 | -0.036 | 31.665
18 | 1.459 | 0.04976 | -0.037 | 29.321
18.5 | 1.447 | 0.05331 | -0.037 | 27.141
19 | 1.432 | 0.05774 | -0.037 | 24.795
19.5 | 1.414 | 0.0625 | -0.038 | 22.62
20 | 1.392 | 0.06922 | -0.038 | 20.104

## 50. Re 2M Mach 0.00 (2)
BIGFOIL.COM POLAR EXPORT
NACA64-119 a=0.5
NACA64-119 a=0.5 |  |  |  | Cl Max: | 1.3877 | at alpha= | 20 | deg
XFOIL ncrit=9 |  |  |  | L/D Max: | 108.776 | at alpha= | 5.5 | deg
Re: | 2000000 |  |  | Cd Min: | 0.0795 | at alpha= | 20 | deg
Mach: | 0 |  |  | Cl=0 at alpha= | -0.66639 | deg
|  |  |  | @ Cl=0.1, Cd= | 0.0058367
|  |  |  | @ Cl=0.4, Cd= | 0.0059582
|  |  |  | @ Cl=0.6, Cd= | 0.0061912
alpha (deg) | Cl | Cd | Cm | Cl/Cd
-20 | -1.3029 | 0.07533 | -0.0318 | -17.2959
-19.5 | -1.2962 | 0.06971 | -0.0339 | -18.5942
-19 | -1.2893 | 0.0643 | -0.0358 | -20.0513
-18.5 | -1.2987 | 0.05727 | -0.0377 | -22.6768
-18 | -1.2982 | 0.05167 | -0.0388 | -25.1248
-17.5 | -1.2874 | 0.04738 | -0.0395 | -27.1718
-17 | -1.2748 | 0.0434 | -0.0399 | -29.3733
-16.5 | -1.2574 | 0.04004 | -0.04 | -31.4036
-16 | -1.2391 | 0.03688 | -0.0399 | -33.5982
-15.5 | -1.2203 | 0.03389 | -0.0396 | -36.0077
-15 | -1.2056 | 0.03123 | -0.0379 | -38.6039
-14.5 | -1.1718 | 0.02857 | -0.0401 | -41.0151
-13.5 | -1.1375 | 0.02381 | -0.0364 | -47.774
-13 | -1.1142 | 0.02192 | -0.0346 | -50.8303
-12.5 | -1.0885 | 0.02025 | -0.0327 | -53.7531
-12 | -1.0594 | 0.01885 | -0.0309 | -56.2016
-11.5 | -1.0365 | 0.01724 | -0.0283 | -60.1218
-11 | -1.0108 | 0.01591 | -0.0255 | -63.5324
-10.5 | -0.9818 | 0.01487 | -0.0227 | -66.0256
-10 | -0.9524 | 0.01402 | -0.0195 | -67.9315
-9.5 | -0.928 | 0.01327 | -0.015 | -69.9322
-9 | -0.8886 | 0.01265 | -0.0128 | -70.2451
-8.5 | -0.8445 | 0.01211 | -0.0114 | -69.7358
-8 | -0.7978 | 0.01158 | -0.0104 | -68.8946
-7.5 | -0.7506 | 0.01101 | -0.0095 | -68.1744
-7 | -0.703 | 0.01036 | -0.0087 | -67.8571
-6.5 | -0.6539 | 0.00973 | -0.0081 | -67.2045
-6 | -0.6037 | 0.00909 | -0.0077 | -66.4136
-5.5 | -0.5544 | 0.00828 | -0.0073 | -66.9565
-5 | -0.5056 | 0.00731 | -0.0068 | -69.1655
-4.5 | -0.4556 | 0.00633 | -0.0066 | -71.9747
-4 | -0.3978 | 0.00611 | -0.0072 | -65.1064
-3.5 | -0.3389 | 0.00601 | -0.008 | -56.3894
-3 | -0.2794 | 0.00592 | -0.0089 | -47.1959
-2 | -0.1599 | 0.00586 | -0.0107 | -27.2867
-1.5 | -0.1 | 0.00584 | -0.0116 | -17.1233
-1 | -0.0403 | 0.00584 | -0.0125 | -6.9007
-0.5 | 0.0201 | 0.00585 | -0.0135 | 3.4359
0 | 0.0799 | 0.00583 | -0.0144 | 13.705
0.5 | 0.1396 | 0.00585 | -0.0153 | 23.8632
1 | 0.1999 | 0.00586 | -0.0163 | 34.1126
1.5 | 0.2597 | 0.00587 | -0.0173 | 44.2419
2 | 0.3191 | 0.00593 | -0.0181 | 53.8111
2.5 | 0.3792 | 0.00593 | -0.0191 | 63.946
3 | 0.4382 | 0.00601 | -0.0199 | 72.9118
3.5 | 0.4976 | 0.00606 | -0.0208 | 82.1122
4 | 0.5569 | 0.00611 | -0.0216 | 91.1457
4.5 | 0.6153 | 0.00622 | -0.0224 | 98.9228
5 | 0.6731 | 0.00639 | -0.023 | 105.3365
5.5 | 0.7288 | 0.0067 | -0.0234 | 108.7761
6 | 0.7722 | 0.00792 | -0.0221 | 97.5
6.5 | 0.8144 | 0.00905 | -0.0206 | 89.989
7 | 0.855 | 0.01005 | -0.0188 | 85.0746
7.5 | 0.8951 | 0.01089 | -0.0168 | 82.1947
8 | 0.9327 | 0.01167 | -0.0144 | 79.9229
8.5 | 0.955 | 0.01256 | -0.0093 | 76.035
9 | 0.9732 | 0.01367 | -0.0042 | 71.1924
9.5 | 0.9981 | 0.01482 | -0.0006 | 67.3482
10 | 1.0236 | 0.0161 | 0.0024 | 63.5776
10.5 | 1.0506 | 0.01744 | 0.005 | 60.2408
11 | 1.0749 | 0.01901 | 0.0076 | 56.5439
11.5 | 1.101 | 0.02055 | 0.0098 | 53.5766
12 | 1.1228 | 0.02237 | 0.0123 | 50.1922
12.5 | 1.1405 | 0.02425 | 0.0152 | 47.0309
13.5 | 1.2039 | 0.02856 | 0.0148 | 42.1534
14 | 1.2234 | 0.03121 | 0.016 | 39.199
14.5 | 1.2406 | 0.03417 | 0.017 | 36.3067
15 | 1.2638 | 0.03678 | 0.0176 | 34.3611
15.5 | 1.2839 | 0.03973 | 0.0181 | 32.3156
16 | 1.3013 | 0.04302 | 0.0185 | 30.2487
16.5 | 1.3169 | 0.04662 | 0.0186 | 28.2475
17 | 1.3277 | 0.05078 | 0.0186 | 26.1461
17.5 | 1.3379 | 0.05519 | 0.0183 | 24.2417
18 | 1.3526 | 0.05924 | 0.0177 | 22.8325
18.5 | 1.3626 | 0.06395 | 0.0169 | 21.3073
19 | 1.3756 | 0.06842 | 0.0158 | 20.1052
19.5 | 1.3827 | 0.07374 | 0.0144 | 18.751
20 | 1.3877 | 0.0795 | 0.0126 | 17.4553

## 51. Re 2M Mach 0.10 (1)
BIGFOIL.COM POLAR EXPORT
NACA64-119 a=0.5
NACA64-119 a=0.5 |  |  |  | Cl Max: | 1.46 | at alpha= | 16 | deg
JavaFoil+Calcfoil stall+Eppler ext transition |  |  |  | L/D Max: | 126.888 | at alpha= | 7 | deg
Re: | 2000000 |  |  | Cd Min: | 0.00616 | at alpha= | -1.5 | deg
Mach: | 0.1 |  |  | Cl=0 at alpha= | -0.66129 | deg
|  |  |  | @ Cl=0.1, Cd= | 0.0061954
|  |  |  | @ Cl=0.4, Cd= | 0.0063638
|  |  |  | @ Cl=0.6, Cd= | 0.0065974
alpha (deg) | Cl | Cd | Cm | Cl/Cd
-20 | -1.239 | 0.08857 | 0.014 | -13.987
-19.5 | -1.266 | 0.0776 | 0.014 | -16.317
-19 | -1.285 | 0.07151 | 0.013 | -17.967
-18.5 | -1.305 | 0.06382 | 0.013 | -20.45
-18 | -1.321 | 0.05732 | 0.012 | -23.053
-17.5 | -1.338 | 0.05019 | 0.012 | -26.659
-17 | -1.347 | 0.04526 | 0.011 | -29.769
-16.5 | -1.351 | 0.04157 | 0.011 | -32.499
-16 | -1.348 | 0.0384 | 0.01 | -35.094
-15.5 | -1.342 | 0.03515 | 0.01 | -38.183
-15 | -1.332 | 0.03283 | 0.009 | -40.561
-14.5 | -1.319 | 0.03002 | 0.009 | -43.95
-14 | -1.302 | 0.02813 | 0.008 | -46.272
-13.5 | -1.282 | 0.02603 | 0.007 | -49.238
-13 | -1.258 | 0.02428 | 0.007 | -51.825
-12.5 | -1.231 | 0.02264 | 0.006 | -54.386
-12 | -1.201 | 0.02118 | 0.005 | -56.726
-11.5 | -1.168 | 0.01994 | 0.005 | -58.561
-11 | -1.132 | 0.01875 | 0.004 | -60.383
-10.5 | -1.093 | 0.01766 | 0.003 | -61.909
-10 | -1.052 | 0.01673 | 0.002 | -62.854
-9.5 | -1.008 | 0.01576 | 0.002 | -63.968
-9 | -0.962 | 0.01494 | 0.001 | -64.403
-8.5 | -0.914 | 0.01418 | 0 | -64.431
-8 | -0.864 | 0.0135 | -0.001 | -64.016
-7.5 | -0.812 | 0.01288 | -0.001 | -63.043
-7 | -0.759 | 0.01232 | -0.002 | -61.617
-6.5 | -0.704 | 0.01177 | -0.003 | -59.805
-6 | -0.659 | 0.00662 | -0.004 | -99.629
-5.5 | -0.599 | 0.00645 | -0.004 | -92.919
-5 | -0.539 | 0.00637 | -0.005 | -84.583
-4.5 | -0.478 | 0.00629 | -0.006 | -75.987
-4 | -0.416 | 0.00628 | -0.007 | -66.317
-3.5 | -0.355 | 0.0062 | -0.008 | -57.164
-3 | -0.292 | 0.00622 | -0.009 | -47.011
-2.5 | -0.231 | 0.0062 | -0.009 | -37.231
-2 | -0.168 | 0.00619 | -0.01 | -27.104
-1.5 | -0.105 | 0.00616 | -0.011 | -17.055
-1 | -0.042 | 0.00618 | -0.012 | -6.843
-0.5 | 0.02 | 0.0062 | -0.013 | 3.301
0 | 0.083 | 0.00619 | -0.013 | 13.457
0.5 | 0.146 | 0.00621 | -0.014 | 23.51
1 | 0.209 | 0.00622 | -0.015 | 33.605
1.5 | 0.272 | 0.00626 | -0.016 | 43.415
2 | 0.334 | 0.00631 | -0.017 | 52.986
2.5 | 0.397 | 0.00636 | -0.017 | 62.472
3 | 0.46 | 0.00644 | -0.018 | 71.404
3.5 | 0.52 | 0.00649 | -0.019 | 80.224
4 | 0.582 | 0.00658 | -0.02 | 88.53
4.5 | 0.644 | 0.00664 | -0.021 | 96.906
5 | 0.704 | 0.0067 | -0.021 | 105.052
5.5 | 0.765 | 0.00681 | -0.022 | 112.216
6 | 0.824 | 0.00697 | -0.023 | 118.191
6.5 | 0.883 | 0.0072 | -0.024 | 122.653
7 | 0.933 | 0.00736 | -0.024 | 126.888
7.5 | 0.964 | 0.01436 | -0.025 | 67.124
8 | 1.015 | 0.01509 | -0.025 | 67.217
8.5 | 1.064 | 0.01587 | -0.026 | 67.05
9 | 1.111 | 0.01671 | -0.027 | 66.496
9.5 | 1.157 | 0.01757 | -0.027 | 65.846
10 | 1.2 | 0.01857 | -0.028 | 64.635
10.5 | 1.242 | 0.01959 | -0.029 | 63.393
11 | 1.28 | 0.0208 | -0.029 | 61.539
11.5 | 1.315 | 0.02203 | -0.03 | 59.707
12 | 1.346 | 0.0234 | -0.03 | 57.51
12.5 | 1.373 | 0.02485 | -0.031 | 55.249
13 | 1.397 | 0.02645 | -0.032 | 52.799
13.5 | 1.417 | 0.02804 | -0.032 | 50.528
14 | 1.433 | 0.02999 | -0.033 | 47.773
14.5 | 1.445 | 0.0319 | -0.033 | 45.31
15 | 1.454 | 0.03418 | -0.034 | 42.54
15.5 | 1.459 | 0.03623 | -0.034 | 40.28
16 | 1.46 | 0.03861 | -0.035 | 37.826
16.5 | 1.457 | 0.04183 | -0.035 | 34.829
17 | 1.451 | 0.04481 | -0.036 | 32.373
17.5 | 1.442 | 0.04761 | -0.036 | 30.282
18 | 1.428 | 0.05148 | -0.037 | 27.744
18.5 | 1.411 | 0.0557 | -0.037 | 25.338
19 | 1.392 | 0.06022 | -0.037 | 23.121
19.5 | 1.367 | 0.06725 | -0.038 | 20.332
20 | 1.342 | 0.07339 | -0.038 | 18.286

## 52. Re 2M Mach 0.10 (2)
BIGFOIL.COM POLAR EXPORT
NACA64-119 a=0.5
NACA64-119 a=0.5 |  |  |  | Cl Max: | 1.3738 | at alpha= | 20 | deg
XFOIL ncrit=9 |  |  |  | L/D Max: | 108.462 | at alpha= | 5.5 | deg
Re: | 2000000 |  |  | Cd Min: | 0.0834 | at alpha= | 20 | deg
Mach: | 0.1 |  |  | Cl=0 at alpha= | -0.66694 | deg
|  |  |  | @ Cl=0.1, Cd= | 0.00586
|  |  |  | @ Cl=0.4, Cd= | 0.0059748
|  |  |  | @ Cl=0.6, Cd= | 0.0062038
alpha (deg) | Cl | Cd | Cm | Cl/Cd
-20 | -1.2847 | 0.07981 | -0.0314 | -16.097
-19.5 | -1.2819 | 0.07345 | -0.034 | -17.4527
-19 | -1.278 | 0.06747 | -0.0362 | -18.9418
-18.5 | -1.2761 | 0.06149 | -0.038 | -20.753
-18 | -1.2842 | 0.05473 | -0.0396 | -23.4643
-17.5 | -1.2779 | 0.04977 | -0.0405 | -25.6761
-17 | -1.2672 | 0.04547 | -0.041 | -27.8689
-16.5 | -1.2504 | 0.0419 | -0.0413 | -29.8425
-16 | -1.2328 | 0.03856 | -0.0412 | -31.971
-15.5 | -1.2146 | 0.03539 | -0.041 | -34.3204
-15 | -1.2008 | 0.03256 | -0.0393 | -36.8796
-14.5 | -1.161 | 0.03016 | -0.0419 | -38.4947
-14 | -1.1531 | 0.02704 | -0.0397 | -42.6442
-13.5 | -1.1333 | 0.02475 | -0.038 | -45.7899
-13 | -1.1109 | 0.02271 | -0.0362 | -48.9168
-12.5 | -1.0858 | 0.02092 | -0.0343 | -51.9025
-12 | -1.0571 | 0.01943 | -0.0325 | -54.4056
-11.5 | -1.0325 | 0.01782 | -0.0301 | -57.9405
-11 | -1.0083 | 0.01632 | -0.0272 | -61.7831
-10.5 | -0.9795 | 0.01519 | -0.0245 | -64.4832
-10 | -0.9497 | 0.01426 | -0.0214 | -66.5989
-9.5 | -0.9246 | 0.01341 | -0.0171 | -68.9485
-9 | -0.8905 | 0.01278 | -0.0139 | -69.6792
-8.5 | -0.8467 | 0.01224 | -0.0124 | -69.1748
-8 | -0.801 | 0.01167 | -0.0111 | -68.6375
-7.5 | -0.7533 | 0.01112 | -0.0102 | -67.7428
-7 | -0.706 | 0.01046 | -0.0092 | -67.4952
-6.5 | -0.6571 | 0.0098 | -0.0085 | -67.051
-6 | -0.6067 | 0.00917 | -0.008 | -66.1614
-5.5 | -0.5573 | 0.00835 | -0.0075 | -66.7425
-5 | -0.5084 | 0.00738 | -0.007 | -68.8889
-4.5 | -0.4584 | 0.00637 | -0.0067 | -71.9623
-4 | -0.4003 | 0.00613 | -0.0073 | -65.3018
-3.5 | -0.3411 | 0.00602 | -0.0081 | -56.6611
-3 | -0.2811 | 0.00594 | -0.009 | -47.3232
-2.5 | -0.221 | 0.00595 | -0.0099 | -37.1429
-2 | -0.1609 | 0.00587 | -0.0108 | -27.4106
-1.5 | -0.1006 | 0.00587 | -0.0117 | -17.138
-1 | -0.0405 | 0.00585 | -0.0126 | -6.9231
-0.5 | 0.0203 | 0.00586 | -0.0136 | 3.4642
0 | 0.0804 | 0.00586 | -0.0145 | 13.7201
0.5 | 0.1406 | 0.00586 | -0.0154 | 23.9932
1 | 0.2012 | 0.00588 | -0.0164 | 34.2177
1.5 | 0.2613 | 0.00589 | -0.0173 | 44.3633
2 | 0.3212 | 0.00595 | -0.0182 | 53.9832
2.5 | 0.3816 | 0.00595 | -0.0192 | 64.1345
3 | 0.441 | 0.00603 | -0.02 | 73.1343
3.5 | 0.5008 | 0.00608 | -0.0209 | 82.3684
4 | 0.5605 | 0.00613 | -0.0217 | 91.4356
4.5 | 0.6194 | 0.00624 | -0.0224 | 99.2628
5.5 | 0.7332 | 0.00676 | -0.0233 | 108.4615
6 | 0.7762 | 0.00801 | -0.0219 | 96.9039
7 | 0.8583 | 0.01016 | -0.0183 | 84.4783
7.5 | 0.8979 | 0.011 | -0.0161 | 81.6273
8 | 0.9333 | 0.01184 | -0.0133 | 78.826
8.5 | 0.9515 | 0.01276 | -0.0075 | 74.569
9 | 0.9709 | 0.01395 | -0.0027 | 69.5986
9.5 | 0.9958 | 0.01517 | 0.0007 | 65.6427
10 | 1.0217 | 0.01652 | 0.0037 | 61.8462
10.5 | 1.0482 | 0.01795 | 0.0063 | 58.3955
11 | 1.0729 | 0.01958 | 0.0089 | 54.7957
11.5 | 1.0985 | 0.02121 | 0.0111 | 51.7916
12 | 1.1195 | 0.02314 | 0.0136 | 48.3794
12.5 | 1.1391 | 0.02504 | 0.0162 | 45.4912
13.5 | 1.2001 | 0.02963 | 0.016 | 40.5029
14 | 1.2174 | 0.03257 | 0.0173 | 37.378
14.5 | 1.2371 | 0.03543 | 0.0182 | 34.9167
15 | 1.2596 | 0.03819 | 0.0187 | 32.9825
15.5 | 1.2794 | 0.04127 | 0.0192 | 31.0007
16 | 1.2962 | 0.04473 | 0.0195 | 28.9783
16.5 | 1.31 | 0.0486 | 0.0196 | 26.9547
17 | 1.315 | 0.0535 | 0.0195 | 24.5794
17.5 | 1.332 | 0.05732 | 0.0191 | 23.238
18 | 1.3457 | 0.06161 | 0.0184 | 21.8422
18.5 | 1.3545 | 0.06661 | 0.0175 | 20.3348
19 | 1.366 | 0.07141 | 0.0163 | 19.129
19.5 | 1.3717 | 0.07709 | 0.0146 | 17.7935
20 | 1.3738 | 0.0834 | 0.0126 | 16.4724

## 53. Re 2M Mach 0.25 (1)
BIGFOIL.COM POLAR EXPORT
NACA64-119 a=0.5
NACA64-119 a=0.5 |  |  |  | Cl Max: | 1.378 | at alpha= | 13.5 | deg
JavaFoil+Calcfoil stall+Eppler ext transition |  |  |  | L/D Max: | 121.74 | at alpha= | 6.5 | deg
Re: | 2000000 |  |  | Cd Min: | 0.00624 | at alpha= | -1.5 | deg
Mach: | 0.25 |  |  | Cl=0 at alpha= | -0.66406 | deg
|  |  |  | @ Cl=0.1, Cd= | 0.0062566
|  |  |  | @ Cl=0.4, Cd= | 0.0064237
|  |  |  | @ Cl=0.6, Cd= | 0.0066725
alpha (deg) | Cl | Cd | Cm | Cl/Cd
-19.5 | -0.868 | 0.1643 | 0.009 | -5.284
-19 | -0.916 | 0.15257 | 0.009 | -6.001
-18.5 | -0.959 | 0.142 | 0.009 | -6.754
-18 | -0.999 | 0.13311 | 0.009 | -7.503
-17.5 | -1.043 | 0.11716 | 0.009 | -8.901
-17 | -1.115 | 0.084 | 0.01 | -13.275
-16.5 | -1.181 | 0.05926 | 0.011 | -19.925
-16 | -1.209 | 0.05044 | 0.01 | -23.968
-15.5 | -1.23 | 0.0438 | 0.01 | -28.075
-15 | -1.243 | 0.03873 | 0.009 | -32.088
-14.5 | -1.248 | 0.03534 | 0.009 | -35.302
-14 | -1.246 | 0.03244 | 0.008 | -38.421
-13.5 | -1.241 | 0.02965 | 0.007 | -41.851
-13 | -1.229 | 0.02744 | 0.007 | -44.784
-12.5 | -1.213 | 0.02515 | 0.006 | -48.223
-12 | -1.191 | 0.02334 | 0.005 | -51.03
-11.5 | -1.165 | 0.02177 | 0.005 | -53.495
-11 | -1.134 | 0.02041 | 0.004 | -55.576
-10.5 | -1.1 | 0.01911 | 0.003 | -57.551
-10 | -1.062 | 0.01795 | 0.003 | -59.141
-9.5 | -1.021 | 0.01689 | 0.002 | -60.414
-9 | -0.976 | 0.01593 | 0.001 | -61.295
-8.5 | -0.929 | 0.01507 | 0 | -61.671
-8 | -0.88 | 0.0143 | -0.001 | -61.535
-7.5 | -0.828 | 0.01358 | -0.001 | -60.986
-7 | -0.775 | 0.01291 | -0.002 | -60.003
-6.5 | -0.719 | 0.0123 | -0.003 | -58.496
-6 | -0.663 | 0.01157 | -0.004 | -57.265
-5.5 | -0.615 | 0.00656 | -0.005 | -93.835
-5 | -0.553 | 0.00645 | -0.005 | -85.746
-4.5 | -0.491 | 0.00641 | -0.006 | -76.575
-4 | -0.428 | 0.00633 | -0.007 | -67.612
-3.5 | -0.364 | 0.00632 | -0.008 | -57.672
-3 | -0.301 | 0.00626 | -0.009 | -47.995
-2.5 | -0.237 | 0.00625 | -0.01 | -37.909
-2 | -0.173 | 0.00625 | -0.01 | -27.613
-1.5 | -0.108 | 0.00624 | -0.011 | -17.319
-1 | -0.043 | 0.00626 | -0.012 | -6.95
-0.5 | 0.021 | 0.00624 | -0.013 | 3.374
0 | 0.086 | 0.00625 | -0.014 | 13.687
0.5 | 0.15 | 0.00628 | -0.015 | 23.901
1 | 0.215 | 0.00631 | -0.015 | 34.016
1.5 | 0.279 | 0.00636 | -0.016 | 43.891
2 | 0.344 | 0.00638 | -0.017 | 53.887
2.5 | 0.408 | 0.00643 | -0.018 | 63.503
3 | 0.473 | 0.00647 | -0.019 | 73.001
3.5 | 0.535 | 0.00662 | -0.02 | 80.815
4 | 0.598 | 0.00667 | -0.02 | 89.603
4.5 | 0.661 | 0.00675 | -0.021 | 97.983
5 | 0.723 | 0.00685 | -0.022 | 105.571
5.5 | 0.785 | 0.00699 | -0.023 | 112.216
6 | 0.842 | 0.00692 | -0.024 | 121.555
6.5 | 0.898 | 0.00737 | -0.024 | 121.74
7 | 0.931 | 0.01443 | -0.024 | 64.522
7.5 | 0.983 | 0.0157 | -0.025 | 62.588
8 | 1.034 | 0.01599 | -0.026 | 64.698
8.5 | 1.083 | 0.01687 | -0.027 | 64.216
9 | 1.13 | 0.01783 | -0.027 | 63.354
9.5 | 1.174 | 0.01884 | -0.028 | 62.302
10 | 1.215 | 0.01997 | -0.029 | 60.825
10.5 | 1.253 | 0.02123 | -0.029 | 59.027
11 | 1.287 | 0.02258 | -0.03 | 57.018
11.5 | 1.316 | 0.02406 | -0.031 | 54.719
12 | 1.34 | 0.02565 | -0.031 | 52.226
12.5 | 1.358 | 0.02742 | -0.032 | 49.531
13 | 1.371 | 0.02937 | -0.032 | 46.669
13.5 | 1.378 | 0.03136 | -0.033 | 43.921
14 | 1.378 | 0.03381 | -0.034 | 40.765
14.5 | 1.373 | 0.03632 | -0.034 | 37.809
15 | 1.362 | 0.03929 | -0.035 | 34.657
15.5 | 1.344 | 0.04268 | -0.035 | 31.481
16 | 1.319 | 0.04636 | -0.035 | 28.458
16.5 | 1.288 | 0.05104 | -0.036 | 25.234
17 | 1.249 | 0.05684 | -0.036 | 21.98
17.5 | 1.203 | 0.06469 | -0.036 | 18.594
18 | 1.144 | 0.07835 | -0.036 | 14.597
18.5 | 1.027 | 0.13245 | -0.029 | 7.751

## 54. Re 2M Mach 0.25 (2)
BIGFOIL.COM POLAR EXPORT
NACA64-119 a=0.5
NACA64-119 a=0.5 |  |  |  | Cl Max: | 1.2923 | at alpha= | 19 | deg
XFOIL ncrit=9 |  |  |  | L/D Max: | 106.784 | at alpha= | 5.5 | deg
Re: | 2000000 |  |  | Cd Min: | 0.11059 | at alpha= | -20 | deg
Mach: | 0.25 |  |  | Cl=0 at alpha= | -0.6672 | deg
|  |  |  | @ Cl=0.1, Cd= | 0.0059766
|  |  |  | @ Cl=0.4, Cd= | 0.006074
|  |  |  | @ Cl=0.6, Cd= | 0.0062943
alpha (deg) | Cl | Cd | Cm | Cl/Cd
-20 | -1.1505 | 0.11059 | -0.0222 | -10.4033
-19.5 | -1.167 | 0.09997 | -0.0282 | -11.6735
-19 | -1.179 | 0.09039 | -0.0331 | -13.0435
-18.5 | -1.1868 | 0.08186 | -0.0371 | -14.4979
-18 | -1.1925 | 0.07396 | -0.0404 | -16.1236
-17.5 | -1.193 | 0.06712 | -0.0428 | -17.7741
-17 | -1.2032 | 0.05957 | -0.045 | -20.1981
-16.5 | -1.1976 | 0.05405 | -0.0461 | -22.1573
-16 | -1.1862 | 0.04934 | -0.0468 | -24.0413
-15 | -1.1582 | 0.04075 | -0.0475 | -28.4221
-14.5 | -1.1319 | 0.03725 | -0.0488 | -30.3866
-14 | -1.1138 | 0.0342 | -0.0476 | -32.5673
-13.5 | -1.1035 | 0.03066 | -0.046 | -35.9915
-13 | -1.0883 | 0.02766 | -0.0442 | -39.3456
-12 | -1.0409 | 0.02311 | -0.0406 | -45.0411
-11.5 | -1.0153 | 0.02112 | -0.0384 | -48.0729
-11 | -0.992 | 0.01913 | -0.0359 | -51.8557
-10.5 | -0.9664 | 0.01739 | -0.0331 | -55.5722
-10 | -0.9374 | 0.01597 | -0.0303 | -58.6976
-9.5 | -0.9053 | 0.01486 | -0.0274 | -60.9219
-9 | -0.8801 | 0.01367 | -0.0233 | -64.3819
-8.5 | -0.853 | 0.01289 | -0.0186 | -66.1753
-8 | -0.8132 | 0.01227 | -0.0157 | -66.2755
-7.5 | -0.7673 | 0.01166 | -0.0139 | -65.8062
-7 | -0.7199 | 0.01103 | -0.0124 | -65.2675
-6.5 | -0.6724 | 0.01028 | -0.011 | -65.4086
-6 | -0.6221 | 0.0096 | -0.01 | -64.8021
-5.5 | -0.5719 | 0.00879 | -0.0091 | -65.0626
-5 | -0.5228 | 0.00778 | -0.0082 | -67.1979
-4.5 | -0.4737 | 0.00658 | -0.0074 | -71.9909
-4 | -0.4147 | 0.00627 | -0.0078 | -66.1404
-3.5 | -0.3531 | 0.00611 | -0.0086 | -57.7905
-3 | -0.2911 | 0.00605 | -0.0094 | -48.1157
-2.5 | -0.2287 | 0.00601 | -0.0103 | -38.0532
-2 | -0.1665 | 0.00596 | -0.0112 | -27.9362
-1.5 | -0.1039 | 0.00601 | -0.0121 | -17.2879
-1 | -0.0416 | 0.00593 | -0.013 | -7.0152
-0.5 | 0.0209 | 0.00594 | -0.014 | 3.5185
0 | 0.0833 | 0.00599 | -0.015 | 13.9065
0.5 | 0.1458 | 0.00594 | -0.0159 | 24.5455
1 | 0.2082 | 0.00596 | -0.0169 | 34.9329
2 | 0.3327 | 0.00602 | -0.0188 | 55.2658
2.5 | 0.3951 | 0.00607 | -0.0197 | 65.0906
3 | 0.457 | 0.00612 | -0.0205 | 74.6732
3.5 | 0.5185 | 0.00622 | -0.0213 | 83.3601
4 | 0.5807 | 0.00624 | -0.0221 | 93.0609
5 | 0.7016 | 0.00658 | -0.0232 | 106.6261
5.5 | 0.7571 | 0.00709 | -0.023 | 106.7842
6.5 | 0.8359 | 0.00974 | -0.0181 | 85.8214
7 | 0.8721 | 0.0108 | -0.015 | 80.75
7.5 | 0.9045 | 0.0117 | -0.0112 | 77.3077
8.5 | 0.935 | 0.01431 | 0.0007 | 65.3389
9 | 0.9573 | 0.01588 | 0.0045 | 60.2834
10 | 1.0104 | 0.01912 | 0.0102 | 52.8452
10.5 | 1.034 | 0.02108 | 0.013 | 49.0512
11 | 1.0603 | 0.02297 | 0.0153 | 46.1602
11.5 | 1.0822 | 0.02517 | 0.0177 | 42.9956
12 | 1.101 | 0.02761 | 0.0202 | 39.8769
12.5 | 1.124 | 0.02976 | 0.0223 | 37.7688
13 | 1.1603 | 0.03266 | 0.0207 | 35.5266
13.5 | 1.1765 | 0.03604 | 0.022 | 32.6443
14 | 1.1957 | 0.03936 | 0.0229 | 30.3786
14.5 | 1.2157 | 0.04271 | 0.0236 | 28.4641
15 | 1.2352 | 0.04626 | 0.024 | 26.7013
15.5 | 1.2501 | 0.05036 | 0.0243 | 24.8233
16 | 1.2562 | 0.05549 | 0.0242 | 22.6383
16.5 | 1.2625 | 0.06083 | 0.0237 | 20.7546
17 | 1.275 | 0.06573 | 0.023 | 19.3975
17.5 | 1.2837 | 0.07121 | 0.0218 | 18.027
18 | 1.2891 | 0.0773 | 0.0202 | 16.6766
18.5 | 1.2899 | 0.08417 | 0.0181 | 15.3249
19 | 1.2923 | 0.09111 | 0.0155 | 14.184
19.5 | 1.285 | 0.09965 | 0.0119 | 12.8951
20 | 1.2654 | 0.11027 | 0.0068 | 11.4755

## 55. Re 2M Mach 0.50 (1)
BIGFOIL.COM POLAR EXPORT
NACA64-119 a=0.5
NACA64-119 a=0.5 |  |  |  | Cl Max: | 1.166 | at alpha= | 20 | deg
JavaFoil+Calcfoil stall+Eppler ext transition |  |  |  | L/D Max: | 110.453 | at alpha= | 6 | deg
Re: | 2000000 |  |  | Cd Min: | 0.00655 | at alpha= | -2 | deg
Mach: | 0.5 |  |  | Cl=0 at alpha= | -0.66438 | deg
|  |  |  | @ Cl=0.1, Cd= | 0.0066111
|  |  |  | @ Cl=0.4, Cd= | 0.0068433
|  |  |  | @ Cl=0.6, Cd= | 0.0072039
alpha (deg) | Cl | Cd | Cm | Cl/Cd
-20 | -1.096 | 0.1848 | 0.011 | -5.929
-19.5 | -1.067 | 0.1749 | 0.011 | -6.098
-19 | -1.039 | 0.16874 | 0.01 | -6.157
-18.5 | -1.012 | 0.16372 | 0.01 | -6.178
-18 | -0.985 | 0.16053 | 0.009 | -6.134
-17.5 | -0.954 | 0.1594 | 0.009 | -5.986
-17 | -0.926 | 0.15157 | 0.008 | -6.11
-16.5 | -0.898 | 0.14771 | 0.008 | -6.081
-16 | -0.87 | 0.13917 | 0.007 | -6.25
-15.5 | -0.841 | 0.13499 | 0.006 | -6.231
-15 | -0.813 | 0.12978 | 0.006 | -6.264
-14.5 | -0.786 | 0.12928 | 0.006 | -6.082
-14 | -0.756 | 0.12161 | 0.005 | -6.214
-13.5 | -0.728 | 0.11659 | 0.004 | -6.241
-13 | -0.7 | 0.11307 | 0.004 | -6.19
-12.5 | -0.672 | 0.10669 | 0.004 | -6.303
-12 | -0.643 | 0.10064 | 0.003 | -6.388
-11.5 | -0.615 | 0.09523 | 0.003 | -6.46
-11 | -0.587 | 0.09387 | 0.002 | -6.255
-10.5 | -0.559 | 0.07928 | 0.002 | -7.054
-10 | -0.831 | 0.03018 | 0.003 | -27.539
-9.5 | -0.954 | 0.02463 | 0.002 | -38.755
-9 | -0.972 | 0.02194 | 0.001 | -44.29
-8.5 | -0.957 | 0.02015 | 0 | -47.511
-8 | -0.927 | 0.01853 | -0.001 | -49.993
-7.5 | -0.885 | 0.01724 | -0.001 | -51.32
-7 | -0.836 | 0.01614 | -0.002 | -51.787
-6.5 | -0.78 | 0.01533 | -0.003 | -50.894
-6 | -0.722 | 0.01425 | -0.004 | -50.666
-5.5 | -0.661 | 0.01326 | -0.005 | -49.827
-5 | -0.615 | 0.00712 | -0.006 | -86.369
-4.5 | -0.546 | 0.00691 | -0.007 | -79.063
-4 | -0.477 | 0.00679 | -0.008 | -70.222
-3.5 | -0.406 | 0.00672 | -0.009 | -60.473
-3 | -0.336 | 0.00665 | -0.01 | -50.439
-2.5 | -0.265 | 0.00664 | -0.011 | -39.88
-2 | -0.193 | 0.00655 | -0.012 | -29.43
-1.5 | -0.121 | 0.00658 | -0.013 | -18.36
-1 | -0.049 | 0.00661 | -0.014 | -7.356
-0.5 | 0.024 | 0.00658 | -0.014 | 3.573
0 | 0.096 | 0.00661 | -0.015 | 14.469
0.5 | 0.168 | 0.00663 | -0.016 | 25.332
1 | 0.24 | 0.00667 | -0.017 | 35.999
1.5 | 0.312 | 0.00674 | -0.018 | 46.3
2 | 0.384 | 0.00681 | -0.019 | 56.426
2.5 | 0.456 | 0.00696 | -0.02 | 65.584
3 | 0.528 | 0.00708 | -0.021 | 74.614
3.5 | 0.592 | 0.00719 | -0.022 | 82.437
4 | 0.661 | 0.00731 | -0.023 | 90.327
4.5 | 0.728 | 0.00748 | -0.023 | 97.32
5 | 0.794 | 0.00768 | -0.024 | 103.273
5.5 | 0.858 | 0.008 | -0.025 | 107.191
6 | 0.919 | 0.00832 | -0.026 | 110.453
6.5 | 0.956 | 0.01712 | -0.026 | 55.799
7 | 1.009 | 0.01829 | -0.027 | 55.155
7.5 | 1.057 | 0.01947 | -0.028 | 54.296
8 | 1.099 | 0.02087 | -0.028 | 52.668
8.5 | 1.132 | 0.02253 | -0.029 | 50.239
9 | 1.151 | 0.02444 | -0.03 | 47.088
9.5 | 1.147 | 0.02684 | -0.031 | 42.718
10 | 1.097 | 0.02981 | -0.031 | 36.81
10.5 | 0.731 | 0.03407 | -0.032 | 21.454
11 | 0.659 | 0.11339 | -0.014 | 5.813
11.5 | 0.688 | 0.09428 | -0.016 | 7.299
12 | 0.716 | 0.0979 | -0.017 | 7.312
12.5 | 0.743 | 0.10282 | -0.017 | 7.23
13 | 0.773 | 0.11259 | -0.019 | 6.867
13.5 | 0.8 | 0.1166 | -0.019 | 6.861
14 | 0.828 | 0.1186 | -0.02 | 6.979
14.5 | 0.858 | 0.1263 | -0.022 | 6.79
15 | 0.885 | 0.13316 | -0.022 | 6.643
15.5 | 0.912 | 0.13655 | -0.022 | 6.682
16 | 0.943 | 0.14034 | -0.024 | 6.717
16.5 | 0.969 | 0.14604 | -0.024 | 6.638
17 | 0.997 | 0.14961 | -0.025 | 6.664
17.5 | 1.025 | 0.15659 | -0.026 | 6.549
18 | 1.054 | 0.15977 | -0.027 | 6.598
18.5 | 1.081 | 0.16543 | -0.028 | 6.536
19 | 1.109 | 0.17045 | -0.028 | 6.507
19.5 | 1.138 | 0.1785 | -0.029 | 6.378
20 | 1.166 | 0.18617 | -0.03 | 6.264

## 56. Re 2M Mach 0.50 (2)
BIGFOIL.COM POLAR EXPORT
NACA64-119 a=0.5
NACA64-119 a=0.5 |  |  |  | Cl Max: | 1.0488 | at alpha= | 14 | deg
XFOIL ncrit=9 |  |  |  | L/D Max: | 109.417 | at alpha= | 5 | deg
Re: | 2000000 |  |  | Cd Min: | 0.23617 | at alpha= | -20 | deg
Mach: | 0.5 |  |  | Cl=0 at alpha= | -0.67289 | deg
|  |  |  | @ Cl=0.1, Cd= | 0.00639
|  |  |  | @ Cl=0.4, Cd= | 0.0065595
|  |  |  | @ Cl=0.6, Cd= | 0.0067218
alpha (deg) | Cl | Cd | Cm | Cl/Cd
-20 | -0.7249 | 0.23617 | 0.0445 | -3.0694
-19.5 | -0.7098 | 0.22614 | 0.0386 | -3.1388
-19 | -0.7039 | 0.21319 | 0.0314 | -3.3017
-18.5 | -0.6867 | 0.20466 | 0.0259 | -3.3553
-17 | -0.6992 | 0.16551 | 0.0029 | -4.2245
-16.5 | -0.7248 | 0.1496 | -0.0071 | -4.8449
-16 | -0.766 | 0.13188 | -0.0191 | -5.8083
-15.5 | -0.7998 | 0.11641 | -0.0296 | -6.8705
-15 | -0.8306 | 0.10223 | -0.0391 | -8.1248
-14.5 | -0.8573 | 0.08939 | -0.0474 | -9.5906
-14 | -0.8784 | 0.0782 | -0.0538 | -11.2327
-13.5 | -0.8946 | 0.06848 | -0.0584 | -13.0637
-13 | -0.9058 | 0.06004 | -0.0613 | -15.0866
-12.5 | -0.9096 | 0.05297 | -0.0627 | -17.172
-12 | -0.9086 | 0.04689 | -0.0627 | -19.3773
-11.5 | -0.9018 | 0.04166 | -0.0619 | -21.6467
-11 | -0.8902 | 0.03707 | -0.0606 | -24.014
-10.5 | -0.8789 | 0.0328 | -0.0586 | -26.7957
-10 | -0.8628 | 0.02912 | -0.0563 | -29.6291
-9.5 | -0.8417 | 0.02596 | -0.0535 | -32.423
-9 | -0.8181 | 0.02313 | -0.0505 | -35.3696
-8.5 | -0.7956 | 0.02037 | -0.0472 | -39.0574
-8 | -0.7664 | 0.01813 | -0.0439 | -42.2725
-7.5 | -0.7355 | 0.01613 | -0.0404 | -45.5983
-7 | -0.7026 | 0.01443 | -0.0366 | -48.6902
-6.5 | -0.6713 | 0.01294 | -0.0322 | -51.8779
-6 | -0.6527 | 0.01167 | -0.0251 | -55.9297
-5.5 | -0.6187 | 0.01059 | -0.0199 | -58.423
-5 | -0.5736 | 0.00954 | -0.0164 | -60.1258
-4.5 | -0.5286 | 0.00817 | -0.0132 | -64.7001
-4 | -0.479 | 0.00677 | -0.0108 | -70.7533
-3.5 | -0.4082 | 0.00655 | -0.0111 | -62.3206
-3 | -0.3361 | 0.00648 | -0.0116 | -51.8673
-2.5 | -0.2636 | 0.00643 | -0.0124 | -40.9953
-2 | -0.191 | 0.00643 | -0.0132 | -29.7045
-1 | -0.0473 | 0.00637 | -0.015 | -7.4254
-0.5 | 0.025 | 0.00639 | -0.0161 | 3.9124
0 | 0.096 | 0.00639 | -0.017 | 15.0235
0.5 | 0.1678 | 0.00639 | -0.018 | 26.2598
1 | 0.2401 | 0.00642 | -0.019 | 37.3988
1.5 | 0.3118 | 0.00646 | -0.0199 | 48.2663
2 | 0.3828 | 0.00655 | -0.0206 | 58.4427
2.5 | 0.4554 | 0.00659 | -0.0215 | 69.1047
3 | 0.5272 | 0.00664 | -0.0222 | 79.3976
3.5 | 0.599 | 0.00672 | -0.0227 | 89.1369
4 | 0.6704 | 0.00685 | -0.023 | 97.8686
4.5 | 0.7414 | 0.007 | -0.023 | 105.9143
5 | 0.8075 | 0.00738 | -0.0222 | 109.4173
6 | 0.836 | 0.01084 | -0.0062 | 77.1218
6.5 | 0.8333 | 0.01317 | 0.0026 | 63.2726
7 | 0.8409 | 0.01584 | 0.0086 | 53.0871
7.5 | 0.8529 | 0.01864 | 0.0135 | 45.7564
8 | 0.8622 | 0.02182 | 0.018 | 39.5142
8.5 | 0.8803 | 0.02474 | 0.0216 | 35.5821
9 | 0.904 | 0.02753 | 0.0246 | 32.8369
9.5 | 0.9285 | 0.03047 | 0.0273 | 30.4726
10 | 0.9493 | 0.03384 | 0.0297 | 28.0526
10.5 | 0.9737 | 0.03718 | 0.0318 | 26.1888
11 | 0.9944 | 0.04095 | 0.0337 | 24.2833
11.5 | 1.0076 | 0.04545 | 0.0353 | 22.1694
12 | 1.0241 | 0.04997 | 0.0366 | 20.4943
12.5 | 1.0348 | 0.05517 | 0.0374 | 18.7566
13 | 1.0403 | 0.06076 | 0.0382 | 17.1215
14 | 1.0488 | 0.07552 | 0.0336 | 13.8877
14.5 | 1.0402 | 0.08422 | 0.0309 | 12.351
15 | 1.0265 | 0.09414 | 0.0268 | 10.904
15.5 | 1.0078 | 0.10529 | 0.0211 | 9.5717
16 | 0.9861 | 0.11755 | 0.0139 | 8.3888
16.5 | 0.9649 | 0.13037 | 0.0058 | 7.4012
17 | 0.9457 | 0.14347 | -0.0029 | 6.5916
17.5 | 0.9266 | 0.15705 | -0.0121 | 5.9
18 | 0.8988 | 0.17283 | -0.023 | 5.2005
18.5 | 0.8527 | 0.19363 | -0.0369 | 4.4038
19 | 0.8483 | 0.20696 | -0.0454 | 4.0989

## 57. Re 3M Mach 0.00 (1)
BIGFOIL.COM POLAR EXPORT
NACA64-119 a=0.5
NACA64-119 a=0.5 |  |  |  | Cl Max: | 1.483 | at alpha= | 16.5 | deg
JavaFoil+Calcfoil stall+Eppler ext transition |  |  |  | L/D Max: | 126.022 | at alpha= | 6 | deg
Re: | 3000000 |  |  | Cd Min: | 0.00575 | at alpha= | -1 | deg
Mach: | 0 |  |  | Cl=0 at alpha= | -0.66129 | deg
|  |  |  | @ Cl=0.1, Cd= | 0.0057855
|  |  |  | @ Cl=0.4, Cd= | 0.005904
|  |  |  | @ Cl=0.6, Cd= | 0.006101
alpha (deg) | Cl | Cd | Cm | Cl/Cd
-20 | -1.308 | 0.06783 | 0.014 | -19.278
-19.5 | -1.328 | 0.06046 | 0.014 | -21.963
-19 | -1.339 | 0.05801 | 0.014 | -23.076
-18.5 | -1.352 | 0.05284 | 0.013 | -25.584
-18 | -1.362 | 0.04834 | 0.013 | -28.181
-17.5 | -1.372 | 0.04337 | 0.012 | -31.634
-17 | -1.377 | 0.03917 | 0.012 | -35.166
-16.5 | -1.377 | 0.03627 | 0.011 | -37.972
-16 | -1.37 | 0.03368 | 0.01 | -40.69
-15.5 | -1.361 | 0.03115 | 0.01 | -43.693
-15 | -1.349 | 0.02885 | 0.009 | -46.741
-14.5 | -1.333 | 0.02674 | 0.009 | -49.846
-14 | -1.313 | 0.02509 | 0.008 | -52.346
-13.5 | -1.292 | 0.02328 | 0.007 | -55.489
-13 | -1.266 | 0.02178 | 0.007 | -58.114
-12.5 | -1.238 | 0.02037 | 0.006 | -60.773
-12 | -1.206 | 0.0191 | 0.005 | -63.149
-11.5 | -1.172 | 0.01801 | 0.005 | -65.062
-11 | -1.135 | 0.01695 | 0.004 | -66.968
-10.5 | -1.096 | 0.01599 | 0.003 | -68.527
-10 | -1.053 | 0.01513 | 0.002 | -69.609
-9.5 | -1.009 | 0.01433 | 0.002 | -70.408
-9 | -0.963 | 0.01361 | 0.001 | -70.745
-8.5 | -0.914 | 0.01295 | 0 | -70.639
-8 | -0.864 | 0.01235 | -0.001 | -69.952
-7.5 | -0.812 | 0.01181 | -0.001 | -68.804
-7 | -0.759 | 0.01131 | -0.002 | -67.129
-6.5 | -0.704 | 0.01084 | -0.003 | -64.92
-6 | -0.656 | 0.00791 | -0.004 | -82.99
-5.5 | -0.596 | 0.00606 | -0.004 | -98.503
-5 | -0.536 | 0.00597 | -0.005 | -89.772
-4.5 | -0.476 | 0.00592 | -0.006 | -80.365
-4 | -0.414 | 0.00584 | -0.007 | -70.941
-3.5 | -0.353 | 0.0058 | -0.008 | -60.844
-3 | -0.291 | 0.00579 | -0.008 | -50.295
-2.5 | -0.23 | 0.00579 | -0.009 | -39.638
-2 | -0.167 | 0.00578 | -0.01 | -28.882
-1.5 | -0.105 | 0.00577 | -0.011 | -18.111
-1 | -0.042 | 0.00575 | -0.012 | -7.318
-0.5 | 0.02 | 0.00577 | -0.013 | 3.532
0 | 0.083 | 0.00578 | -0.013 | 14.326
0.5 | 0.145 | 0.0058 | -0.014 | 25.07
1 | 0.208 | 0.0058 | -0.015 | 35.821
1.5 | 0.27 | 0.00585 | -0.016 | 46.231
2 | 0.333 | 0.0059 | -0.017 | 56.364
2.5 | 0.395 | 0.0059 | -0.017 | 66.923
3 | 0.458 | 0.00595 | -0.018 | 76.922
3.5 | 0.518 | 0.00602 | -0.019 | 85.978
4 | 0.579 | 0.00607 | -0.02 | 95.434
4.5 | 0.64 | 0.00616 | -0.021 | 103.902
5 | 0.701 | 0.00624 | -0.021 | 112.253
5.5 | 0.761 | 0.00642 | -0.022 | 118.585
6 | 0.82 | 0.00651 | -0.023 | 126.022
6.5 | 0.87 | 0.00796 | -0.024 | 109.303
7 | 0.918 | 0.00999 | -0.024 | 91.863
7.5 | 0.963 | 0.01318 | -0.025 | 73.063
8 | 1.014 | 0.01383 | -0.025 | 73.325
8.5 | 1.064 | 0.01452 | -0.026 | 73.25
9 | 1.112 | 0.01528 | -0.027 | 72.737
9.5 | 1.158 | 0.01603 | -0.027 | 72.192
10 | 1.201 | 0.01693 | -0.028 | 70.941
10.5 | 1.243 | 0.01784 | -0.029 | 69.691
11 | 1.282 | 0.0189 | -0.029 | 67.836
11.5 | 1.318 | 0.02001 | -0.03 | 65.863
12 | 1.35 | 0.02111 | -0.031 | 63.969
12.5 | 1.379 | 0.02248 | -0.031 | 61.312
13 | 1.404 | 0.02391 | -0.032 | 58.726
13.5 | 1.426 | 0.02535 | -0.032 | 56.237
14 | 1.444 | 0.02701 | -0.033 | 53.461
14.5 | 1.459 | 0.02868 | -0.033 | 50.857
15 | 1.47 | 0.03066 | -0.034 | 47.937
15.5 | 1.478 | 0.03248 | -0.035 | 45.5
16 | 1.482 | 0.03455 | -0.035 | 42.902
16.5 | 1.483 | 0.0371 | -0.036 | 39.968
17 | 1.48 | 0.0396 | -0.036 | 37.381
17.5 | 1.474 | 0.04253 | -0.037 | 34.663
18 | 1.466 | 0.04513 | -0.037 | 32.482
18.5 | 1.455 | 0.04831 | -0.037 | 30.111
19 | 1.44 | 0.05206 | -0.038 | 27.665
19.5 | 1.422 | 0.05677 | -0.038 | 25.045
20 | 1.401 | 0.06189 | -0.038 | 22.646

## 58. Re 3M Mach 0.00 (2)
BIGFOIL.COM POLAR EXPORT
NACA64-119 a=0.5
NACA64-119 a=0.5 |  |  |  | Cl Max: | 1.4586 | at alpha= | 20 | deg
XFOIL ncrit=9 |  |  |  | L/D Max: | 108.916 | at alpha= | 5 | deg
Re: | 3000000 |  |  | Cd Min: | 0.07017 | at alpha= | 20 | deg
Mach: | 0 |  |  | Cl=0 at alpha= | -0.66612 | deg
|  |  |  | @ Cl=0.1, Cd= | 0.0052631
|  |  |  | @ Cl=0.4, Cd= | 0.0053954
|  |  |  | @ Cl=0.6, Cd= | 0.0057328
alpha (deg) | Cl | Cd | Cm | Cl/Cd
-20 | -1.4104 | 0.06171 | -0.0361 | -22.8553
-19.5 | -1.4034 | 0.05674 | -0.0374 | -24.7339
-19 | -1.3933 | 0.05225 | -0.0384 | -26.666
-18.5 | -1.3819 | 0.04805 | -0.0391 | -28.7596
-18 | -1.3684 | 0.0442 | -0.0395 | -30.9593
-17.5 | -1.353 | 0.04064 | -0.0397 | -33.2923
-17 | -1.335 | 0.03747 | -0.0397 | -35.6285
-15.5 | -1.2717 | 0.02867 | -0.0401 | -44.3565
-15 | -1.2553 | 0.02636 | -0.0381 | -47.6214
-14 | -1.2099 | 0.02242 | -0.0349 | -53.9652
-13.5 | -1.1843 | 0.02072 | -0.0332 | -57.1573
-13 | -1.1576 | 0.01916 | -0.0313 | -60.4175
-12.5 | -1.1318 | 0.01765 | -0.0291 | -64.1246
-12 | -1.107 | 0.0162 | -0.0265 | -68.3333
-11.5 | -1.0789 | 0.01505 | -0.0238 | -71.6877
-11 | -1.0495 | 0.01411 | -0.0209 | -74.3799
-10.5 | -1.0193 | 0.01336 | -0.0177 | -76.2949
-10 | -0.9935 | 0.01269 | -0.0132 | -78.29
-9.5 | -0.9529 | 0.01212 | -0.0113 | -78.6221
-9 | -0.9068 | 0.01165 | -0.0101 | -77.8369
-8.5 | -0.86 | 0.01114 | -0.0092 | -77.1993
-8 | -0.81 | 0.01073 | -0.0086 | -75.4893
-7.5 | -0.7596 | 0.01027 | -0.0082 | -73.963
-7 | -0.7089 | 0.00978 | -0.0078 | -72.4847
-6.5 | -0.6584 | 0.0092 | -0.0074 | -71.5652
-6 | -0.606 | 0.0087 | -0.0073 | -69.6552
-5.5 | -0.5532 | 0.00815 | -0.0072 | -67.8773
-5 | -0.5017 | 0.00743 | -0.0071 | -67.5236
-4.5 | -0.45 | 0.00663 | -0.007 | -67.8733
-4 | -0.3981 | 0.00574 | -0.007 | -69.3554
-3.5 | -0.3399 | 0.00554 | -0.0078 | -61.3538
-3 | -0.2805 | 0.0054 | -0.0086 | -51.9444
-2.5 | -0.2205 | 0.00537 | -0.0096 | -41.0615
-2 | -0.1606 | 0.00531 | -0.0105 | -30.2448
-1.5 | -0.1004 | 0.00528 | -0.0115 | -19.0152
-1 | -0.0404 | 0.00528 | -0.0125 | -7.6515
-0.5 | 0.0201 | 0.00528 | -0.0135 | 3.8068
0 | 0.0803 | 0.00525 | -0.0145 | 15.2952
0.5 | 0.1405 | 0.00529 | -0.0155 | 26.5595
1 | 0.2009 | 0.00531 | -0.0165 | 37.8343
1.5 | 0.2611 | 0.0053 | -0.0175 | 49.2642
2 | 0.3208 | 0.00538 | -0.0184 | 59.6283
2.5 | 0.3811 | 0.00537 | -0.0194 | 70.9683
3 | 0.4406 | 0.00545 | -0.0203 | 80.844
3.5 | 0.5001 | 0.00552 | -0.0212 | 90.5978
4 | 0.5594 | 0.0056 | -0.0221 | 99.8929
4.5 | 0.6175 | 0.00579 | -0.0228 | 106.6494
5 | 0.6731 | 0.00618 | -0.0232 | 108.9159
5.5 | 0.72 | 0.00723 | -0.0224 | 99.5851
6 | 0.7668 | 0.00816 | -0.0215 | 93.9706
6.5 | 0.8126 | 0.009 | -0.0205 | 90.2889
7 | 0.8579 | 0.00974 | -0.0193 | 88.0801
7.5 | 0.9027 | 0.01039 | -0.018 | 86.8816
8 | 0.9425 | 0.01114 | -0.0159 | 84.605
8.5 | 0.9782 | 0.01185 | -0.0131 | 82.5485
9 | 1.0008 | 0.01255 | -0.008 | 79.745
9.5 | 1.0275 | 0.01343 | -0.0043 | 76.5078
10 | 1.055 | 0.01448 | -0.0011 | 72.8591
10.5 | 1.0841 | 0.01559 | 0.0016 | 69.5382
11 | 1.1102 | 0.01696 | 0.0043 | 65.4599
11.5 | 1.1385 | 0.01831 | 0.0065 | 62.1791
12 | 1.1653 | 0.0198 | 0.0087 | 58.8535
12.5 | 1.1891 | 0.02154 | 0.0109 | 55.2043
13 | 1.2084 | 0.02349 | 0.0135 | 51.4432
14.5 | 1.2918 | 0.02974 | 0.0152 | 43.4364
15 | 1.3095 | 0.0326 | 0.0163 | 40.1687
15.5 | 1.3297 | 0.03537 | 0.0171 | 37.594
16 | 1.351 | 0.03816 | 0.0177 | 35.4036
16.5 | 1.3711 | 0.04111 | 0.0181 | 33.352
17 | 1.3895 | 0.04431 | 0.0183 | 31.3586
17.5 | 1.4057 | 0.04783 | 0.0184 | 29.3895
18 | 1.4176 | 0.05187 | 0.0183 | 27.3299
18.5 | 1.4253 | 0.0565 | 0.0179 | 25.2265
19 | 1.4394 | 0.0606 | 0.0173 | 23.7525
19.5 | 1.4489 | 0.06534 | 0.0163 | 22.1748
20 | 1.4586 | 0.07017 | 0.0151 | 20.7867

## 59. Re 3M Mach 0.10 (1)
BIGFOIL.COM POLAR EXPORT
NACA64-119 a=0.5
NACA64-119 a=0.5 |  |  |  | Cl Max: | 1.466 | at alpha= | 16 | deg
JavaFoil+Calcfoil stall+Eppler ext transition |  |  |  | L/D Max: | 125.107 | at alpha= | 6 | deg
Re: | 3000000 |  |  | Cd Min: | 0.00577 | at alpha= | 0 | deg
Mach: | 0.1 |  |  | Cl=0 at alpha= | -0.66129 | deg
|  |  |  | @ Cl=0.1, Cd= | 0.0057754
|  |  |  | @ Cl=0.4, Cd= | 0.0059338
|  |  |  | @ Cl=0.6, Cd= | 0.0061074
alpha (deg) | Cl | Cd | Cm | Cl/Cd
-20 | -1.261 | 0.07277 | 0.014 | -17.325
-19.5 | -1.283 | 0.06583 | 0.014 | -19.496
-19 | -1.3 | 0.06168 | 0.013 | -21.074
-18.5 | -1.318 | 0.05578 | 0.013 | -23.629
-18 | -1.333 | 0.05071 | 0.013 | -26.286
-17.5 | -1.348 | 0.04465 | 0.012 | -30.186
-17 | -1.356 | 0.04054 | 0.012 | -33.452
-16.5 | -1.359 | 0.03743 | 0.011 | -36.305
-16 | -1.355 | 0.03469 | 0.01 | -39.071
-15.5 | -1.349 | 0.03184 | 0.01 | -42.361
-15 | -1.338 | 0.02978 | 0.009 | -44.938
-14.5 | -1.325 | 0.02734 | 0.009 | -48.459
-14 | -1.308 | 0.02563 | 0.008 | -51.025
-13.5 | -1.287 | 0.02372 | 0.007 | -54.264
-13 | -1.263 | 0.0222 | 0.007 | -56.898
-12.5 | -1.236 | 0.0207 | 0.006 | -59.718
-12 | -1.206 | 0.0194 | 0.005 | -62.169
-11.5 | -1.172 | 0.01829 | 0.005 | -64.111
-11 | -1.136 | 0.01719 | 0.004 | -66.087
-10.5 | -1.097 | 0.01621 | 0.003 | -67.71
-10 | -1.056 | 0.01538 | 0.002 | -68.653
-9.5 | -1.012 | 0.0145 | 0.002 | -69.785
-9 | -0.966 | 0.01375 | 0.001 | -70.229
-8.5 | -0.917 | 0.01308 | 0 | -70.169
-8 | -0.867 | 0.01247 | -0.001 | -69.554
-7.5 | -0.815 | 0.0119 | -0.001 | -68.511
-7 | -0.762 | 0.0114 | -0.002 | -66.843
-6.5 | -0.707 | 0.01091 | -0.003 | -64.754
-6 | -0.659 | 0.00827 | -0.004 | -79.659
-5.5 | -0.599 | 0.00669 | -0.004 | -89.649
-5 | -0.539 | 0.00601 | -0.005 | -89.678
-4.5 | -0.478 | 0.00591 | -0.006 | -80.857
-4 | -0.416 | 0.00588 | -0.007 | -70.873
-3.5 | -0.355 | 0.00582 | -0.008 | -60.926
-3 | -0.292 | 0.00583 | -0.009 | -50.161
-2.5 | -0.231 | 0.00578 | -0.009 | -39.889
-2 | -0.168 | 0.00582 | -0.01 | -28.87
-1.5 | -0.105 | 0.0058 | -0.011 | -18.127
-1 | -0.042 | 0.00582 | -0.012 | -7.275
-0.5 | 0.02 | 0.00579 | -0.013 | 3.535
0 | 0.083 | 0.00577 | -0.013 | 14.442
0.5 | 0.146 | 0.00579 | -0.014 | 25.242
1 | 0.209 | 0.00583 | -0.015 | 35.823
1.5 | 0.272 | 0.00584 | -0.016 | 46.555
2 | 0.334 | 0.00589 | -0.017 | 56.756
2.5 | 0.397 | 0.00593 | -0.017 | 66.962
3 | 0.46 | 0.00601 | -0.018 | 76.513
3.5 | 0.52 | 0.00601 | -0.019 | 86.657
4 | 0.582 | 0.00609 | -0.02 | 95.596
4.5 | 0.644 | 0.00615 | -0.021 | 104.664
5 | 0.704 | 0.00631 | -0.021 | 111.602
5.5 | 0.765 | 0.0064 | -0.022 | 119.402
6 | 0.824 | 0.00659 | -0.023 | 125.107
6.5 | 0.874 | 0.00805 | -0.024 | 108.562
7 | 0.921 | 0.01014 | -0.024 | 90.875
7.5 | 0.967 | 0.01333 | -0.025 | 72.53
8 | 1.018 | 0.01397 | -0.025 | 72.876
8.5 | 1.067 | 0.01467 | -0.026 | 72.748
9 | 1.115 | 0.01545 | -0.027 | 72.172
9.5 | 1.161 | 0.01625 | -0.027 | 71.425
10 | 1.204 | 0.01717 | -0.028 | 70.163
10.5 | 1.246 | 0.01809 | -0.029 | 68.861
11 | 1.284 | 0.01919 | -0.029 | 66.943
11.5 | 1.319 | 0.02032 | -0.03 | 64.924
12 | 1.35 | 0.02155 | -0.031 | 62.639
12.5 | 1.378 | 0.02285 | -0.031 | 60.304
13 | 1.402 | 0.02431 | -0.032 | 57.644
13.5 | 1.422 | 0.02579 | -0.032 | 55.133
14 | 1.438 | 0.02755 | -0.033 | 52.201
14.5 | 1.451 | 0.02928 | -0.034 | 49.552
15 | 1.459 | 0.03133 | -0.034 | 46.575
15.5 | 1.465 | 0.03323 | -0.035 | 44.08
16 | 1.466 | 0.03538 | -0.035 | 41.436
16.5 | 1.463 | 0.03808 | -0.036 | 38.426
17 | 1.457 | 0.04071 | -0.036 | 35.805
17.5 | 1.448 | 0.04374 | -0.037 | 33.102
18 | 1.436 | 0.04661 | -0.037 | 30.806
18.5 | 1.42 | 0.05034 | -0.037 | 28.205
19 | 1.401 | 0.0541 | -0.038 | 25.905
19.5 | 1.376 | 0.06065 | -0.038 | 22.694
20 | 1.354 | 0.06506 | -0.038 | 20.805

## 60. Re 3M Mach 0.10 (2)
BIGFOIL.COM POLAR EXPORT
NACA64-119 a=0.5
NACA64-119 a=0.5 |  |  |  | Cl Max: | 1.4496 | at alpha= | 20 | deg
XFOIL ncrit=9 |  |  |  | L/D Max: | 108.907 | at alpha= | 5 | deg
Re: | 3000000 |  |  | Cd Min: | 0.07332 | at alpha= | 20 | deg
Mach: | 0.1 |  |  | Cl=0 at alpha= | -0.66639 | deg
|  |  |  | @ Cl=0.1, Cd= | 0.0052827
|  |  |  | @ Cl=0.4, Cd= | 0.0054092
|  |  |  | @ Cl=0.6, Cd= | 0.0057361
alpha (deg) | Cl | Cd | Cm | Cl/Cd
-20 | -1.3941 | 0.06566 | -0.0366 | -21.2321
-19.5 | -1.3912 | 0.05999 | -0.0382 | -23.1905
-19 | -1.3833 | 0.0551 | -0.0394 | -25.1053
-18.5 | -1.3733 | 0.05057 | -0.0403 | -27.1564
-18 | -1.3614 | 0.04641 | -0.0408 | -29.3342
-17.5 | -1.3474 | 0.04258 | -0.0411 | -31.644
-17 | -1.3304 | 0.03918 | -0.0411 | -33.9561
-15.5 | -1.265 | 0.03008 | -0.0419 | -42.0545
-15 | -1.2507 | 0.02753 | -0.0399 | -45.4304
-14 | -1.2072 | 0.02328 | -0.0367 | -51.8557
-13.5 | -1.1817 | 0.02149 | -0.035 | -54.9884
-13 | -1.1558 | 0.0198 | -0.0331 | -58.3737
-12.5 | -1.1274 | 0.01835 | -0.0311 | -61.4387
-12 | -1.1046 | 0.0167 | -0.0283 | -66.1437
-11.5 | -1.0769 | 0.01545 | -0.0257 | -69.7023
-11 | -1.0475 | 0.01442 | -0.0229 | -72.6422
-10.5 | -1.0167 | 0.01359 | -0.0198 | -74.8124
-10 | -0.991 | 0.01284 | -0.0154 | -77.1807
-9.5 | -0.9553 | 0.01225 | -0.0124 | -77.9837
-9 | -0.9102 | 0.01175 | -0.011 | -77.4638
-8.5 | -0.8634 | 0.01124 | -0.0099 | -76.8149
-8 | -0.8138 | 0.01081 | -0.0092 | -75.2821
-7.5 | -0.7634 | 0.01034 | -0.0087 | -73.8298
-7 | -0.7123 | 0.00986 | -0.0082 | -72.2414
-6.5 | -0.6617 | 0.00927 | -0.0077 | -71.3808
-6 | -0.6091 | 0.00877 | -0.0076 | -69.4527
-5.5 | -0.5563 | 0.0082 | -0.0075 | -67.8415
-5 | -0.5043 | 0.0075 | -0.0073 | -67.24
-4 | -0.4007 | 0.00576 | -0.0071 | -69.566
-3.5 | -0.3421 | 0.00555 | -0.0078 | -61.6396
-3 | -0.2823 | 0.00542 | -0.0087 | -52.0849
-2.5 | -0.222 | 0.00539 | -0.0097 | -41.1874
-2 | -0.1616 | 0.00532 | -0.0106 | -30.3759
-1.5 | -0.1011 | 0.00529 | -0.0116 | -19.1115
-1 | -0.0407 | 0.0053 | -0.0126 | -7.6792
-0.5 | 0.0203 | 0.00529 | -0.0136 | 3.8374
0 | 0.0808 | 0.00527 | -0.0146 | 15.3321
0.5 | 0.1413 | 0.00531 | -0.0156 | 26.6102
1.5 | 0.2628 | 0.00531 | -0.0176 | 49.4915
2 | 0.3229 | 0.00539 | -0.0185 | 59.9072
2.5 | 0.3836 | 0.00539 | -0.0195 | 71.1688
3 | 0.4435 | 0.00546 | -0.0204 | 81.2271
3.5 | 0.5034 | 0.00554 | -0.0213 | 90.8664
4 | 0.5631 | 0.00561 | -0.0222 | 100.3743
4.5 | 0.6216 | 0.00581 | -0.0229 | 106.988
5 | 0.6774 | 0.00622 | -0.0232 | 108.9068
5.5 | 0.7241 | 0.0073 | -0.0223 | 99.1918
6 | 0.7708 | 0.00824 | -0.0214 | 93.5437
6.5 | 0.8165 | 0.00908 | -0.0202 | 89.9229
7 | 0.8616 | 0.00982 | -0.0189 | 87.7393
7.5 | 0.9055 | 0.01051 | -0.0174 | 86.156
8 | 0.9443 | 0.01127 | -0.015 | 83.7888
8.5 | 0.9747 | 0.01197 | -0.0111 | 81.4286
9 | 0.9975 | 0.01279 | -0.0062 | 77.9906
9.5 | 1.0253 | 0.01373 | -0.0027 | 74.6759
10 | 1.0535 | 0.01483 | 0.0004 | 71.0384
10.5 | 1.0821 | 0.01604 | 0.003 | 67.4626
11 | 1.1082 | 0.01748 | 0.0057 | 63.3982
11.5 | 1.1368 | 0.01887 | 0.0079 | 60.2438
12 | 1.1627 | 0.02049 | 0.0102 | 56.7448
12.5 | 1.1857 | 0.02234 | 0.0124 | 53.0752
13 | 1.2066 | 0.02427 | 0.0149 | 49.7157
14.5 | 1.2889 | 0.0309 | 0.0165 | 41.712
15 | 1.3055 | 0.03394 | 0.0177 | 38.4649
15.5 | 1.3278 | 0.03664 | 0.0184 | 36.2391
16 | 1.348 | 0.03962 | 0.0189 | 34.0232
16.5 | 1.3669 | 0.0428 | 0.0193 | 31.9369
17 | 1.384 | 0.04625 | 0.0195 | 29.9243
17.5 | 1.3987 | 0.05002 | 0.0195 | 27.9628
18 | 1.4077 | 0.05452 | 0.0193 | 25.8199
18.5 | 1.4155 | 0.05929 | 0.0188 | 23.8742
19 | 1.4323 | 0.06324 | 0.0181 | 22.6486
19.5 | 1.441 | 0.06822 | 0.017 | 21.1228
20 | 1.4496 | 0.07332 | 0.0157 | 19.7709

## 61. Re 3M Mach 0.25 (1)
BIGFOIL.COM POLAR EXPORT
NACA64-119 a=0.5
NACA64-119 a=0.5 |  |  |  | Cl Max: | 1.384 | at alpha= | 14 | deg
JavaFoil+Calcfoil stall+Eppler ext transition |  |  |  | L/D Max: | 125.276 | at alpha= | 6 | deg
Re: | 3000000 |  |  | Cd Min: | 0.00583 | at alpha= | -2.5 | deg
Mach: | 0.25 |  |  | Cl=0 at alpha= | -0.66406 | deg
|  |  |  | @ Cl=0.1, Cd= | 0.0058678
|  |  |  | @ Cl=0.4, Cd= | 0.005995
|  |  |  | @ Cl=0.6, Cd= | 0.0061835
alpha (deg) | Cl | Cd | Cm | Cl/Cd
-19.5 | -0.876 | 0.15147 | 0.01 | -5.782
-19 | -0.927 | 0.13749 | 0.01 | -6.743
-18.5 | -0.978 | 0.12174 | 0.011 | -8.037
-18 | -1.034 | 0.10279 | 0.011 | -10.059
-17.5 | -1.115 | 0.06944 | 0.012 | -16.062
-17 | -1.162 | 0.05767 | 0.011 | -20.148
-16.5 | -1.196 | 0.05086 | 0.011 | -23.513
-16 | -1.221 | 0.04406 | 0.01 | -27.72
-15.5 | -1.239 | 0.03902 | 0.01 | -31.756
-15 | -1.25 | 0.03492 | 0.009 | -35.812
-14.5 | -1.254 | 0.03202 | 0.009 | -39.174
-14 | -1.253 | 0.02945 | 0.008 | -42.537
-13.5 | -1.246 | 0.02699 | 0.007 | -46.177
-13 | -1.234 | 0.02506 | 0.007 | -49.255
-12.5 | -1.218 | 0.02292 | 0.006 | -53.134
-12 | -1.196 | 0.02138 | 0.005 | -55.931
-11.5 | -1.169 | 0.01997 | 0.005 | -58.547
-11 | -1.139 | 0.01873 | 0.004 | -60.793
-10.5 | -1.104 | 0.01755 | 0.003 | -62.921
-10 | -1.066 | 0.01651 | 0.003 | -64.543
-9.5 | -1.024 | 0.01555 | 0.002 | -65.881
-9 | -0.98 | 0.01468 | 0.001 | -66.774
-8.5 | -0.933 | 0.01389 | 0 | -67.145
-8 | -0.883 | 0.01318 | -0.001 | -66.993
-7.5 | -0.831 | 0.01253 | -0.001 | -66.365
-7 | -0.778 | 0.01194 | -0.002 | -65.129
-6.5 | -0.722 | 0.0114 | -0.003 | -63.345
-6 | -0.665 | 0.01073 | -0.004 | -62.009
-5.5 | -0.615 | 0.00709 | -0.005 | -86.741
-5 | -0.553 | 0.00606 | -0.005 | -91.318
-4.5 | -0.491 | 0.00602 | -0.006 | -81.488
-4 | -0.428 | 0.00594 | -0.007 | -71.954
-3.5 | -0.364 | 0.00591 | -0.008 | -61.592
-3 | -0.301 | 0.00588 | -0.009 | -51.109
-2.5 | -0.237 | 0.00583 | -0.01 | -40.641
-2 | -0.173 | 0.00587 | -0.01 | -29.397
-1.5 | -0.108 | 0.00586 | -0.011 | -18.424
-1 | -0.043 | 0.00584 | -0.012 | -7.444
-0.5 | 0.021 | 0.00585 | -0.013 | 3.598
0 | 0.086 | 0.00587 | -0.014 | 14.577
0.5 | 0.15 | 0.00586 | -0.015 | 25.627
1 | 0.215 | 0.00588 | -0.015 | 36.478
1.5 | 0.279 | 0.00593 | -0.016 | 47.101
2 | 0.344 | 0.00596 | -0.017 | 57.665
2.5 | 0.408 | 0.006 | -0.018 | 68.059
3 | 0.473 | 0.00604 | -0.019 | 78.243
3.5 | 0.535 | 0.00609 | -0.02 | 87.776
4 | 0.598 | 0.00618 | -0.02 | 96.815
4.5 | 0.661 | 0.00629 | -0.021 | 105.03
5 | 0.723 | 0.00642 | -0.022 | 112.689
5.5 | 0.785 | 0.00657 | -0.023 | 119.4
6 | 0.846 | 0.00675 | -0.024 | 125.276
6.5 | 0.892 | 0.00861 | -0.024 | 103.555
7 | 0.934 | 0.01339 | -0.025 | 69.777
7.5 | 0.986 | 0.01453 | -0.025 | 67.847
8 | 1.038 | 0.0148 | -0.026 | 70.104
8.5 | 1.087 | 0.0156 | -0.027 | 69.655
9 | 1.133 | 0.01649 | -0.027 | 68.724
9.5 | 1.178 | 0.01741 | -0.028 | 67.622
10 | 1.219 | 0.01847 | -0.029 | 65.982
10.5 | 1.257 | 0.01961 | -0.029 | 64.08
11 | 1.292 | 0.02078 | -0.03 | 62.147
11.5 | 1.321 | 0.02214 | -0.031 | 59.672
12 | 1.344 | 0.0236 | -0.031 | 56.965
12.5 | 1.363 | 0.02521 | -0.032 | 54.04
13 | 1.375 | 0.02704 | -0.033 | 50.867
13.5 | 1.383 | 0.02886 | -0.033 | 47.913
14 | 1.384 | 0.03108 | -0.034 | 44.514
14.5 | 1.379 | 0.03329 | -0.034 | 41.425
15 | 1.367 | 0.03611 | -0.035 | 37.862
15.5 | 1.349 | 0.03914 | -0.035 | 34.482
16 | 1.326 | 0.04238 | -0.036 | 31.285
16.5 | 1.296 | 0.04585 | -0.036 | 28.272
17 | 1.259 | 0.0504 | -0.036 | 24.987
17.5 | 1.216 | 0.05609 | -0.037 | 21.682
18 | 1.163 | 0.065 | -0.037 | 17.899
18.5 | 1.094 | 0.08304 | -0.036 | 13.179
19 | 1.034 | 0.09475 | -0.035 | 10.911

## 62. Re 3M Mach 0.25 (2)
BIGFOIL.COM POLAR EXPORT
NACA64-119 a=0.5
NACA64-119 a=0.5 |  |  |  | Cl Max: | 1.3768 | at alpha= | 19.5 | deg
XFOIL ncrit=9 |  |  |  | L/D Max: | 109.069 | at alpha= | 4.5 | deg
Re: | 3000000 |  |  | Cd Min: | 0.09512 | at alpha= | -20 | deg
Mach: | 0.25 |  |  | Cl=0 at alpha= | -0.66799 | deg
|  |  |  | @ Cl=0.1, Cd= | 0.0053774
|  |  |  | @ Cl=0.4, Cd= | 0.0054921
|  |  |  | @ Cl=0.6, Cd= | 0.0057711
alpha (deg) | Cl | Cd | Cm | Cl/Cd
-20 | -1.2552 | 0.09512 | -0.0315 | -13.196
-19.5 | -1.2866 | 0.08339 | -0.0374 | -15.4287
-19 | -1.2999 | 0.07463 | -0.0411 | -17.4179
-18.5 | -1.3032 | 0.06754 | -0.0436 | -19.2952
-18 | -1.3032 | 0.0611 | -0.0455 | -21.329
-17.5 | -1.2988 | 0.05544 | -0.0467 | -23.4271
-17 | -1.2879 | 0.05065 | -0.0474 | -25.4274
-15.5 | -1.2272 | 0.03878 | -0.0498 | -31.6452
-15 | -1.2123 | 0.03551 | -0.0485 | -34.1397
-14.5 | -1.2046 | 0.03166 | -0.0471 | -38.048
-14 | -1.1863 | 0.02879 | -0.0455 | -41.2053
-13.5 | -1.1637 | 0.02634 | -0.0439 | -44.18
-13 | -1.1414 | 0.02396 | -0.042 | -47.6377
-12.5 | -1.1156 | 0.02192 | -0.0399 | -50.8942
-12 | -1.0863 | 0.02018 | -0.0379 | -53.8305
-11.5 | -1.0643 | 0.01815 | -0.0351 | -58.6391
-11 | -1.0369 | 0.01655 | -0.0323 | -62.6526
-10.5 | -1.0058 | 0.01529 | -0.0296 | -65.7816
-10 | -0.974 | 0.01419 | -0.0265 | -68.6399
-9.5 | -0.9462 | 0.01314 | -0.0225 | -72.0091
-8.5 | -0.8779 | 0.01185 | -0.015 | -74.0844
-8 | -0.8318 | 0.01128 | -0.0131 | -73.7411
-7.5 | -0.7813 | 0.01079 | -0.0119 | -72.4096
-7 | -0.7299 | 0.01029 | -0.011 | -70.9329
-6.5 | -0.6783 | 0.00972 | -0.0101 | -69.784
-6 | -0.6262 | 0.0091 | -0.0093 | -68.8132
-5.5 | -0.5724 | 0.00851 | -0.0089 | -67.262
-5 | -0.5194 | 0.00781 | -0.0085 | -66.5045
-4.5 | -0.4665 | 0.00695 | -0.0081 | -67.1223
-4 | -0.4144 | 0.00594 | -0.0077 | -69.7643
-3.5 | -0.3544 | 0.00561 | -0.0083 | -63.1729
-3 | -0.2923 | 0.00551 | -0.0091 | -53.049
-2.5 | -0.23 | 0.00545 | -0.0101 | -42.2018
-2 | -0.1673 | 0.00538 | -0.011 | -31.0967
-1.5 | -0.1046 | 0.00539 | -0.012 | -19.4063
-1 | -0.0419 | 0.00535 | -0.013 | -7.8318
-0.5 | 0.0212 | 0.00536 | -0.014 | 3.9552
0 | 0.0838 | 0.00538 | -0.015 | 15.5762
0.5 | 0.1465 | 0.00537 | -0.0161 | 27.2812
1 | 0.2095 | 0.00538 | -0.0171 | 38.9405
1.5 | 0.2722 | 0.00542 | -0.0181 | 50.2214
2 | 0.3347 | 0.00544 | -0.0191 | 61.5257
2.5 | 0.3974 | 0.00549 | -0.0201 | 72.3862
3 | 0.4597 | 0.00554 | -0.021 | 82.9783
3.5 | 0.5216 | 0.00565 | -0.0218 | 92.3186
4 | 0.5836 | 0.00572 | -0.0226 | 102.028
4.5 | 0.6446 | 0.00591 | -0.0233 | 109.0694
5 | 0.7001 | 0.00648 | -0.0232 | 108.0401
5.5 | 0.746 | 0.00767 | -0.0217 | 97.2621
6 | 0.7915 | 0.00868 | -0.0201 | 91.1866
6.5 | 0.8361 | 0.00955 | -0.0183 | 87.5497
7 | 0.8789 | 0.01035 | -0.0161 | 84.9179
7.5 | 0.9163 | 0.01117 | -0.013 | 82.0322
8 | 0.9347 | 0.01207 | -0.0067 | 77.4399
8.5 | 0.9579 | 0.01318 | -0.0019 | 72.6783
9 | 0.9866 | 0.01434 | 0.0015 | 68.8006
9.5 | 1.014 | 0.01573 | 0.0048 | 64.4628
10.5 | 1.0697 | 0.01886 | 0.0103 | 56.7179
11 | 1.0991 | 0.0205 | 0.0126 | 53.6146
11.5 | 1.1248 | 0.02241 | 0.015 | 50.1919
12 | 1.1476 | 0.02458 | 0.0174 | 46.6884
12.5 | 1.1697 | 0.02687 | 0.0196 | 43.5318
13 | 1.192 | 0.02911 | 0.0218 | 40.9481
14 | 1.2481 | 0.03475 | 0.022 | 35.9165
14.5 | 1.2665 | 0.03806 | 0.0231 | 33.2764
15 | 1.2884 | 0.04121 | 0.0238 | 31.2643
15.5 | 1.3074 | 0.04474 | 0.0244 | 29.2222
16 | 1.3239 | 0.04861 | 0.0248 | 27.2351
16.5 | 1.3383 | 0.05282 | 0.025 | 25.337
17 | 1.348 | 0.05763 | 0.0248 | 23.3906
17.5 | 1.3548 | 0.06295 | 0.0242 | 21.5218
18 | 1.3642 | 0.06823 | 0.0233 | 19.9941
18.5 | 1.3701 | 0.07407 | 0.022 | 18.4974
19 | 1.3765 | 0.08009 | 0.0203 | 17.1869
19.5 | 1.3768 | 0.08705 | 0.0179 | 15.8162
20 | 1.3732 | 0.09483 | 0.0148 | 14.4806

## 63. Re 3M Mach 0.50 (1)
BIGFOIL.COM POLAR EXPORT
NACA64-119 a=0.5
NACA64-119 a=0.5 |  |  |  | Cl Max: | 1.167 | at alpha= | 20 | deg
JavaFoil+Calcfoil stall+Eppler ext transition |  |  |  | L/D Max: | 116.187 | at alpha= | 5.5 | deg
Re: | 3000000 |  |  | Cd Min: | 0.0061 | at alpha= | -1.5 | deg
Mach: | 0.5 |  |  | Cl=0 at alpha= | -0.66438 | deg
|  |  |  | @ Cl=0.1, Cd= | 0.0061306
|  |  |  | @ Cl=0.4, Cd= | 0.0063478
|  |  |  | @ Cl=0.6, Cd= | 0.0066043
alpha (deg) | Cl | Cd | Cm | Cl/Cd
-20 | -1.098 | 0.17282 | 0.012 | -6.355
-19.5 | -1.068 | 0.16507 | 0.011 | -6.469
-19 | -1.04 | 0.16077 | 0.01 | -6.467
-18.5 | -1.012 | 0.15456 | 0.01 | -6.548
-18 | -0.986 | 0.15449 | 0.01 | -6.385
-17.5 | -0.955 | 0.14981 | 0.009 | -6.374
-17 | -0.927 | 0.14292 | 0.008 | -6.484
-16.5 | -0.899 | 0.13965 | 0.008 | -6.435
-16 | -0.873 | 0.13216 | 0.007 | -6.602
-15.5 | -0.842 | 0.12615 | 0.006 | -6.672
-15 | -0.813 | 0.12193 | 0.006 | -6.671
-14.5 | -0.787 | 0.12152 | 0.006 | -6.478
-14 | -0.756 | 0.11589 | 0.005 | -6.526
-13.5 | -0.728 | 0.10927 | 0.004 | -6.663
-13 | -0.7 | 0.10578 | 0.004 | -6.62
-12.5 | -0.673 | 0.10272 | 0.004 | -6.549
-12 | -0.643 | 0.09504 | 0.003 | -6.768
-11.5 | -0.616 | 0.08262 | 0.003 | -7.456
-11 | -0.588 | 0.07504 | 0.002 | -7.837
-10.5 | -0.56 | 0.0768 | 0.002 | -7.289
-10 | -0.839 | 0.02689 | 0.003 | -31.197
-9.5 | -0.958 | 0.02267 | 0.002 | -42.26
-9 | -0.975 | 0.02021 | 0.001 | -48.248
-8.5 | -0.961 | 0.0186 | 0 | -51.637
-8 | -0.93 | 0.01713 | -0.001 | -54.289
-7.5 | -0.888 | 0.01592 | -0.001 | -55.77
-7 | -0.839 | 0.01492 | -0.002 | -56.2
-6.5 | -0.783 | 0.0142 | -0.003 | -55.156
-6 | -0.724 | 0.01319 | -0.004 | -54.906
-5.5 | -0.663 | 0.01232 | -0.005 | -53.837
-5 | -0.611 | 0.00715 | -0.006 | -85.504
-4.5 | -0.546 | 0.00644 | -0.007 | -84.875
-4 | -0.477 | 0.00632 | -0.008 | -75.431
-3.5 | -0.407 | 0.00623 | -0.009 | -65.29
-3 | -0.336 | 0.00615 | -0.01 | -54.579
-2.5 | -0.265 | 0.00613 | -0.011 | -43.238
-2 | -0.193 | 0.00611 | -0.012 | -31.591
-1.5 | -0.121 | 0.0061 | -0.013 | -19.794
-1 | -0.049 | 0.00612 | -0.014 | -7.945
-0.5 | 0.024 | 0.00614 | -0.014 | 3.831
0 | 0.096 | 0.00613 | -0.015 | 15.619
0.5 | 0.168 | 0.00614 | -0.016 | 27.321
1 | 0.24 | 0.00617 | -0.017 | 38.883
1.5 | 0.312 | 0.00625 | -0.018 | 49.926
2 | 0.384 | 0.00633 | -0.019 | 60.698
2.5 | 0.456 | 0.00641 | -0.02 | 71.179
3 | 0.528 | 0.00647 | -0.021 | 81.67
3.5 | 0.597 | 0.00662 | -0.022 | 90.172
4 | 0.664 | 0.00627 | -0.023 | 105.89
4.5 | 0.73 | 0.00694 | -0.024 | 105.156
5 | 0.796 | 0.00716 | -0.024 | 111.251
5.5 | 0.861 | 0.00741 | -0.025 | 116.187
6 | 0.913 | 0.00999 | -0.026 | 91.366
6.5 | 0.958 | 0.01593 | -0.026 | 60.16
7 | 1.012 | 0.01699 | -0.027 | 59.566
7.5 | 1.061 | 0.01809 | -0.028 | 58.638
8 | 1.103 | 0.01937 | -0.029 | 56.909
8.5 | 1.135 | 0.02086 | -0.029 | 54.426
9 | 1.154 | 0.02267 | -0.03 | 50.912
9.5 | 1.15 | 0.02486 | -0.031 | 46.263
10 | 1.101 | 0.02772 | -0.031 | 39.714
10.5 | 0.736 | 0.03109 | -0.032 | 23.676
11 | 0.659 | 0.10119 | -0.014 | 6.515
11.5 | 0.688 | 0.0887 | -0.017 | 7.762
12 | 0.716 | 0.09196 | -0.017 | 7.788
12.5 | 0.744 | 0.09853 | -0.017 | 7.548
13 | 0.774 | 0.10359 | -0.019 | 7.468
13.5 | 0.8 | 0.10979 | -0.019 | 7.291
14 | 0.828 | 0.11299 | -0.02 | 7.33
14.5 | 0.86 | 0.1184 | -0.023 | 7.261
15 | 0.885 | 0.12313 | -0.022 | 7.188
15.5 | 0.913 | 0.12938 | -0.023 | 7.058
16 | 0.945 | 0.13437 | -0.025 | 7.034
16.5 | 0.97 | 0.13657 | -0.025 | 7.102
17 | 0.998 | 0.14332 | -0.026 | 6.964
17.5 | 1.029 | 0.15032 | -0.027 | 6.845
18 | 1.055 | 0.15001 | -0.027 | 7.032
18.5 | 1.082 | 0.15746 | -0.028 | 6.874
19 | 1.11 | 0.16039 | -0.029 | 6.923
19.5 | 1.142 | 0.16719 | -0.03 | 6.831
20 | 1.167 | 0.17059 | -0.03 | 6.839

## 64. Re 3M Mach 0.50 (2)
BIGFOIL.COM POLAR EXPORT
NACA64-119 a=0.5
NACA64-119 a=0.5 |  |  |  | Cl Max: | 1.0993 | at alpha= | 13.5 | deg
XFOIL ncrit=9 |  |  |  | L/D Max: | 115.588 | at alpha= | 4.5 | deg
Re: | 3000000 |  |  | Cd Min: | 0.17712 | at alpha= | 18.5 | deg
Mach: | 0.5 |  |  | Cl=0 at alpha= | -0.67127 | deg
|  |  |  | @ Cl=0.1, Cd= | 0.0056927
|  |  |  | @ Cl=0.4, Cd= | 0.0058415
|  |  |  | @ Cl=0.6, Cd= | 0.0060439
alpha (deg) | Cl | Cd | Cm | Cl/Cd
-17.5 | -0.7394 | 0.16927 | 0.0056 | -4.3682
-17 | -0.7824 | 0.15047 | -0.0071 | -5.1997
-16.5 | -0.8129 | 0.13501 | -0.0178 | -6.021
-16 | -0.8354 | 0.12141 | -0.0271 | -6.8808
-15.5 | -0.8587 | 0.10815 | -0.0361 | -7.9399
-15 | -0.8816 | 0.09554 | -0.0444 | -9.2275
-14.5 | -0.9044 | 0.08373 | -0.0517 | -10.8014
-14 | -0.9268 | 0.07289 | -0.0575 | -12.7151
-13.5 | -0.9459 | 0.06337 | -0.0615 | -14.9266
-13 | -0.9598 | 0.05519 | -0.0638 | -17.3908
-12.5 | -0.9662 | 0.0483 | -0.0644 | -20.0041
-12 | -0.9655 | 0.04246 | -0.0639 | -22.739
-11.5 | -0.9614 | 0.03727 | -0.0626 | -25.7955
-11 | -0.9495 | 0.03292 | -0.0607 | -28.8426
-10.5 | -0.9321 | 0.02922 | -0.0582 | -31.8994
-10 | -0.913 | 0.02592 | -0.0553 | -35.2238
-9.5 | -0.8888 | 0.02303 | -0.0522 | -38.5931
-9 | -0.8646 | 0.02034 | -0.0488 | -42.5074
-8.5 | -0.8361 | 0.01802 | -0.0453 | -46.3984
-8 | -0.8026 | 0.0161 | -0.0418 | -49.8509
-7.5 | -0.7688 | 0.01436 | -0.038 | -53.5376
-7 | -0.7338 | 0.01292 | -0.0339 | -56.7957
-6.5 | -0.7012 | 0.01173 | -0.0289 | -59.7783
-6 | -0.6696 | 0.01095 | -0.0228 | -61.1507
-5.5 | -0.626 | 0.01003 | -0.0188 | -62.4128
-5 | -0.5751 | 0.00918 | -0.016 | -62.6471
-4.5 | -0.5218 | 0.00821 | -0.0138 | -63.5566
-4 | -0.4698 | 0.00698 | -0.0117 | -67.3066
-3.5 | -0.4103 | 0.006 | -0.0107 | -68.3833
-3 | -0.3386 | 0.00583 | -0.0112 | -58.0789
-2.5 | -0.2659 | 0.00579 | -0.012 | -45.924
-2 | -0.1928 | 0.00574 | -0.0129 | -33.5889
-1.5 | -0.1205 | 0.0057 | -0.0139 | -21.1404
-1 | -0.0476 | 0.00574 | -0.015 | -8.2927
-0.5 | 0.0248 | 0.00569 | -0.016 | 4.3585
0 | 0.0972 | 0.00569 | -0.0171 | 17.0826
0.5 | 0.1693 | 0.00576 | -0.0182 | 29.3924
1.5 | 0.3148 | 0.00577 | -0.0204 | 54.5581
2 | 0.3872 | 0.00583 | -0.0213 | 66.4151
3 | 0.5322 | 0.00596 | -0.023 | 89.2953
3.5 | 0.6049 | 0.00605 | -0.0236 | 99.9835
4 | 0.677 | 0.00618 | -0.024 | 109.5469
4.5 | 0.7467 | 0.00646 | -0.0239 | 115.5882
5 | 0.7922 | 0.0078 | -0.0206 | 101.5641
5.5 | 0.822 | 0.00935 | -0.0148 | 87.9144
6 | 0.8284 | 0.01074 | -0.0053 | 77.1322
6.5 | 0.8376 | 0.0127 | 0.0022 | 65.9528
7 | 0.8543 | 0.01492 | 0.0076 | 57.2587
7.5 | 0.8661 | 0.01767 | 0.0128 | 49.0153
8 | 0.8873 | 0.02022 | 0.0168 | 43.8823
8.5 | 0.9134 | 0.02268 | 0.0202 | 40.2734
9 | 0.9387 | 0.02529 | 0.0234 | 37.1174
9.5 | 0.9663 | 0.02794 | 0.0263 | 34.5848
10 | 0.9889 | 0.03106 | 0.029 | 31.8384
10.5 | 1.0158 | 0.03415 | 0.0314 | 29.7452
11 | 1.04 | 0.03757 | 0.0336 | 27.6817
11.5 | 1.0598 | 0.0415 | 0.0355 | 25.5373
12 | 1.0757 | 0.04593 | 0.0371 | 23.4204
12.5 | 1.0891 | 0.05083 | 0.0382 | 21.4263
13 | 1.097 | 0.05645 | 0.0388 | 19.4331
13.5 | 1.0993 | 0.06275 | 0.0389 | 17.5187
14 | 1.0991 | 0.06955 | 0.0383 | 15.803
14.5 | 1.0959 | 0.07834 | 0.0345 | 13.989
15 | 1.082 | 0.08781 | 0.031 | 12.3221
15.5 | 1.0613 | 0.09873 | 0.0258 | 10.7495
16 | 1.037 | 0.11082 | 0.0191 | 9.3575
16.5 | 1.0133 | 0.12351 | 0.0112 | 8.2042
17 | 0.9905 | 0.13673 | 0.0025 | 7.2442
17.5 | 0.9693 | 0.15019 | -0.0066 | 6.4538
18 | 0.9512 | 0.16368 | -0.0159 | 5.8113
18.5 | 0.9364 | 0.17712 | -0.0252 | 5.2868

## 65. Re 4M Mach 0.00 (1)
BIGFOIL.COM POLAR EXPORT
NACA64-119 a=0.5
NACA64-119 a=0.5 |  |  |  | Cl Max: | 1.487 | at alpha= | 16.5 | deg
JavaFoil+Calcfoil stall+Eppler ext transition |  |  |  | L/D Max: | 123.342 | at alpha= | 5.5 | deg
Re: | 4000000 |  |  | Cd Min: | 0.0055 | at alpha= | -1.5 | deg
Mach: | 0 |  |  | Cl=0 at alpha= | -0.66129 | deg
|  |  |  | @ Cl=0.1, Cd= | 0.0055282
|  |  |  | @ Cl=0.4, Cd= | 0.0056356
|  |  |  | @ Cl=0.6, Cd= | 0.0058607
alpha (deg) | Cl | Cd | Cm | Cl/Cd
-20 | -1.316 | 0.06178 | 0.015 | -21.306
-19.5 | -1.334 | 0.05657 | 0.014 | -23.579
-19 | -1.347 | 0.05302 | 0.014 | -25.397
-18.5 | -1.359 | 0.04858 | 0.013 | -27.978
-18 | -1.369 | 0.04459 | 0.013 | -30.705
-17.5 | -1.378 | 0.0402 | 0.012 | -34.28
-17 | -1.383 | 0.03643 | 0.012 | -37.963
-16.5 | -1.382 | 0.03379 | 0.011 | -40.91
-16 | -1.375 | 0.03142 | 0.01 | -43.775
-15.5 | -1.366 | 0.0291 | 0.01 | -46.941
-15 | -1.353 | 0.02698 | 0.009 | -50.154
-14.5 | -1.337 | 0.02504 | 0.009 | -53.39
-14 | -1.317 | 0.02351 | 0.008 | -56.031
-13.5 | -1.295 | 0.02183 | 0.007 | -59.343
-13 | -1.27 | 0.02044 | 0.007 | -62.099
-12.5 | -1.241 | 0.01912 | 0.006 | -64.925
-12 | -1.21 | 0.01796 | 0.005 | -67.364
-11.5 | -1.175 | 0.01693 | 0.005 | -69.42
-11 | -1.138 | 0.01596 | 0.004 | -71.332
-10.5 | -1.098 | 0.01507 | 0.003 | -72.905
-10 | -1.056 | 0.01426 | 0.002 | -74.094
-9.5 | -1.012 | 0.0135 | 0.002 | -74.963
-9 | -0.965 | 0.01284 | 0.001 | -75.187
-8.5 | -0.917 | 0.01222 | 0 | -75.019
-8 | -0.867 | 0.01167 | -0.001 | -74.247
-7.5 | -0.814 | 0.0112 | -0.001 | -72.723
-7 | -0.761 | 0.01071 | -0.002 | -71.043
-6.5 | -0.706 | 0.01028 | -0.003 | -68.674
-6 | -0.652 | 0.00843 | -0.004 | -77.388
-5.5 | -0.596 | 0.0072 | -0.004 | -82.815
-5 | -0.536 | 0.00638 | -0.005 | -84.033
-4.5 | -0.476 | 0.00569 | -0.006 | -83.63
-4 | -0.414 | 0.00566 | -0.007 | -73.252
-3.5 | -0.353 | 0.00559 | -0.008 | -63.068
-3 | -0.291 | 0.00556 | -0.008 | -52.318
-2.5 | -0.23 | 0.00553 | -0.009 | -41.466
-2 | -0.167 | 0.00551 | -0.01 | -30.344
-1.5 | -0.105 | 0.0055 | -0.011 | -19.015
-1 | -0.042 | 0.00552 | -0.012 | -7.633
-0.5 | 0.02 | 0.00553 | -0.013 | 3.683
0 | 0.083 | 0.00552 | -0.013 | 15.017
0.5 | 0.145 | 0.00555 | -0.014 | 26.196
1 | 0.208 | 0.00559 | -0.015 | 37.214
1.5 | 0.27 | 0.00559 | -0.016 | 48.385
2 | 0.333 | 0.00562 | -0.017 | 59.16
2.5 | 0.395 | 0.00563 | -0.017 | 70.227
3 | 0.458 | 0.0057 | -0.018 | 80.286
3.5 | 0.518 | 0.00574 | -0.019 | 90.288
4 | 0.579 | 0.00584 | -0.02 | 99.255
4.5 | 0.64 | 0.0059 | -0.021 | 108.441
5 | 0.701 | 0.00601 | -0.021 | 116.604
5.5 | 0.761 | 0.00617 | -0.022 | 123.342
6 | 0.82 | 0.00758 | -0.023 | 108.258
6.5 | 0.867 | 0.00897 | -0.023 | 96.61
7 | 0.916 | 0.01082 | -0.024 | 84.639
7.5 | 0.966 | 0.01251 | -0.025 | 77.224
8 | 1.017 | 0.01312 | -0.025 | 77.476
8.5 | 1.066 | 0.01376 | -0.026 | 77.481
9 | 1.114 | 0.01444 | -0.027 | 77.183
9.5 | 1.16 | 0.01517 | -0.027 | 76.512
10 | 1.204 | 0.016 | -0.028 | 75.28
10.5 | 1.246 | 0.01687 | -0.029 | 73.867
11 | 1.286 | 0.01785 | -0.029 | 72.011
11.5 | 1.321 | 0.01888 | -0.03 | 69.982
12 | 1.353 | 0.0199 | -0.031 | 68.026
12.5 | 1.382 | 0.02122 | -0.031 | 65.136
13 | 1.407 | 0.02254 | -0.032 | 62.426
13.5 | 1.429 | 0.0239 | -0.032 | 59.811
14 | 1.448 | 0.02545 | -0.033 | 56.874
14.5 | 1.463 | 0.02701 | -0.034 | 54.153
15 | 1.474 | 0.02887 | -0.034 | 51.042
15.5 | 1.482 | 0.03057 | -0.035 | 48.474
16 | 1.486 | 0.03252 | -0.035 | 45.706
16.5 | 1.487 | 0.03488 | -0.036 | 42.631
17 | 1.485 | 0.03719 | -0.036 | 39.916
17.5 | 1.479 | 0.03989 | -0.037 | 37.068
18 | 1.471 | 0.04237 | -0.037 | 34.709
18.5 | 1.46 | 0.0453 | -0.038 | 32.22
19 | 1.445 | 0.04873 | -0.038 | 29.656
19.5 | 1.427 | 0.05307 | -0.038 | 26.896
20 | 1.407 | 0.05764 | -0.039 | 24.415

## 66. Re 4M Mach 0.00 (2)
BIGFOIL.COM POLAR EXPORT
NACA64-119 a=0.5
NACA64-119 a=0.5 |  |  |  | Cl Max: | 1.5064 | at alpha= | 20 | deg
XFOIL ncrit=9 |  |  |  | L/D Max: | 108.246 | at alpha= | 4.5 | deg
Re: | 4000000 |  |  | Cd Min: | 0.06431 | at alpha= | 20 | deg
Mach: | 0 |  |  | Cl=0 at alpha= | -0.66611 | deg
|  |  |  | @ Cl=0.1, Cd= | 0.0049536
|  |  |  | @ Cl=0.4, Cd= | 0.0050881
|  |  |  | @ Cl=0.6, Cd= | 0.0056248
alpha (deg) | Cl | Cd | Cm | Cl/Cd
-20 | -1.4541 | 0.05657 | -0.0374 | -25.7044
-19.5 | -1.4412 | 0.0524 | -0.0383 | -27.5038
-19 | -1.4368 | 0.04754 | -0.039 | -30.223
-18.5 | -1.4275 | 0.04334 | -0.0394 | -32.9372
-18 | -1.4154 | 0.03955 | -0.0395 | -35.7876
-17.5 | -1.3996 | 0.03625 | -0.0393 | -38.6097
-17 | -1.3813 | 0.03328 | -0.0389 | -41.5054
-16 | -1.3296 | 0.02831 | -0.0394 | -46.9657
-15.5 | -1.3084 | 0.02627 | -0.0379 | -49.8059
-15 | -1.286 | 0.02425 | -0.0364 | -53.0309
-14.5 | -1.2642 | 0.02223 | -0.0347 | -56.8691
-14 | -1.2438 | 0.02023 | -0.0326 | -61.4829
-13.5 | -1.2182 | 0.01864 | -0.0306 | -65.3541
-13 | -1.1917 | 0.0172 | -0.0284 | -69.2849
-12.5 | -1.1629 | 0.01599 | -0.0261 | -72.7267
-12 | -1.1324 | 0.01494 | -0.0238 | -75.7965
-11.5 | -1.1027 | 0.01399 | -0.021 | -78.8206
-11 | -1.0784 | 0.01305 | -0.017 | -82.636
-10.5 | -1.0523 | 0.01244 | -0.0125 | -84.59
-10 | -1.0108 | 0.01194 | -0.0106 | -84.6566
-9.5 | -0.9651 | 0.01149 | -0.0095 | -83.9948
-9 | -0.9187 | 0.01097 | -0.0084 | -83.7466
-8 | -0.8182 | 0.01014 | -0.0074 | -80.6903
-7.5 | -0.7661 | 0.00977 | -0.0072 | -78.4135
-7 | -0.7135 | 0.00935 | -0.0071 | -76.3102
-6 | -0.6084 | 0.00838 | -0.0069 | -72.6014
-5.5 | -0.5542 | 0.00795 | -0.007 | -69.7107
-5 | -0.5005 | 0.0074 | -0.0071 | -67.6351
-4.5 | -0.4474 | 0.00674 | -0.0072 | -66.3798
-4 | -0.3937 | 0.00605 | -0.0074 | -65.0744
-3.5 | -0.3397 | 0.00533 | -0.0077 | -63.7336
-3 | -0.2811 | 0.00514 | -0.0085 | -54.6887
-2.5 | -0.2211 | 0.00504 | -0.0095 | -43.869
-2 | -0.1609 | 0.00501 | -0.0105 | -32.1158
-1.5 | -0.1008 | 0.00496 | -0.0114 | -20.3226
-1 | -0.0402 | 0.00495 | -0.0125 | -8.1212
-0.5 | 0.02 | 0.00493 | -0.0135 | 4.0568
0 | 0.0805 | 0.00496 | -0.0145 | 16.2298
0.5 | 0.1411 | 0.00494 | -0.0156 | 28.5628
1 | 0.2014 | 0.00496 | -0.0166 | 40.6048
1.5 | 0.2618 | 0.005 | -0.0176 | 52.36
2 | 0.3221 | 0.00503 | -0.0186 | 64.0358
2.5 | 0.382 | 0.00507 | -0.0196 | 75.3452
3.5 | 0.5017 | 0.00519 | -0.0215 | 96.6667
4.5 | 0.617 | 0.0057 | -0.0228 | 108.2456
5 | 0.6671 | 0.0066 | -0.0225 | 101.0758
5.5 | 0.7164 | 0.00742 | -0.022 | 96.5499
6 | 0.7653 | 0.00817 | -0.0215 | 93.672
6.5 | 0.8135 | 0.00886 | -0.0207 | 91.8172
7 | 0.8613 | 0.00946 | -0.0199 | 91.0465
7.5 | 0.9074 | 0.01007 | -0.0188 | 90.1092
8.5 | 0.9914 | 0.01132 | -0.0152 | 87.5795
9 | 1.0247 | 0.01183 | -0.0118 | 86.6188
9.5 | 1.0497 | 0.01257 | -0.0073 | 83.5084
10 | 1.078 | 0.01344 | -0.0039 | 80.2083
10.5 | 1.1067 | 0.01447 | -0.0009 | 76.4824
11 | 1.1371 | 0.01553 | 0.0016 | 73.2196
11.5 | 1.1642 | 0.01685 | 0.0041 | 69.092
12 | 1.1897 | 0.01835 | 0.0066 | 64.8338
12.5 | 1.2182 | 0.01976 | 0.0086 | 61.6498
13 | 1.2436 | 0.02139 | 0.0106 | 58.1393
13.5 | 1.2655 | 0.02324 | 0.0129 | 54.4535
15 | 1.3441 | 0.02966 | 0.0151 | 45.3169
15.5 | 1.3665 | 0.03213 | 0.016 | 42.5303
16 | 1.387 | 0.03484 | 0.0168 | 39.8106
16.5 | 1.4048 | 0.03788 | 0.0175 | 37.0855
17 | 1.4199 | 0.04124 | 0.0181 | 34.4302
17.5 | 1.4386 | 0.04441 | 0.0183 | 32.3936
18 | 1.4556 | 0.04784 | 0.0183 | 30.4264
18.5 | 1.4712 | 0.05148 | 0.0182 | 28.5781
19 | 1.4854 | 0.0554 | 0.0178 | 26.8123
19.5 | 1.4964 | 0.05972 | 0.0172 | 25.0569
20 | 1.5064 | 0.06431 | 0.0163 | 23.424

## 67. Re 4M Mach 0.10 (1)
BIGFOIL.COM POLAR EXPORT
NACA64-119 a=0.5
NACA64-119 a=0.5 |  |  |  | Cl Max: | 1.47 | at alpha= | 16 | deg
JavaFoil+Calcfoil stall+Eppler ext transition |  |  |  | L/D Max: | 124.182 | at alpha= | 5.5 | deg
Re: | 4000000 |  |  | Cd Min: | 0.00552 | at alpha= | -2.5 | deg
Mach: | 0.1 |  |  | Cl=0 at alpha= | -0.66129 | deg
|  |  |  | @ Cl=0.1, Cd= | 0.00554
|  |  |  | @ Cl=0.4, Cd= | 0.0056819
|  |  |  | @ Cl=0.6, Cd= | 0.0058636
alpha (deg) | Cl | Cd | Cm | Cl/Cd
-20 | -1.27 | 0.06581 | 0.015 | -19.305
-19.5 | -1.292 | 0.05989 | 0.014 | -21.579
-19 | -1.309 | 0.05602 | 0.014 | -23.366
-18.5 | -1.326 | 0.05101 | 0.013 | -25.993
-18 | -1.34 | 0.04661 | 0.013 | -28.748
-17.5 | -1.354 | 0.04137 | 0.012 | -32.722
-17 | -1.362 | 0.03767 | 0.012 | -36.147
-16.5 | -1.364 | 0.03485 | 0.011 | -39.156
-16 | -1.36 | 0.03234 | 0.011 | -42.06
-15.5 | -1.354 | 0.02975 | 0.01 | -45.498
-15 | -1.343 | 0.02782 | 0.009 | -48.249
-14.5 | -1.329 | 0.02561 | 0.009 | -51.904
-14 | -1.311 | 0.024 | 0.008 | -54.635
-13.5 | -1.291 | 0.02226 | 0.007 | -58.007
-13 | -1.267 | 0.02082 | 0.007 | -60.861
-12.5 | -1.24 | 0.01945 | 0.006 | -63.745
-12 | -1.209 | 0.01822 | 0.005 | -66.364
-11.5 | -1.176 | 0.01719 | 0.005 | -68.4
-11 | -1.139 | 0.01619 | 0.004 | -70.394
-10.5 | -1.1 | 0.01525 | 0.003 | -72.156
-10 | -1.058 | 0.01448 | 0.002 | -73.079
-9.5 | -1.015 | 0.01366 | 0.002 | -74.268
-9 | -0.968 | 0.01297 | 0.001 | -74.647
-8.5 | -0.92 | 0.01235 | 0 | -74.47
-8 | -0.87 | 0.01178 | -0.001 | -73.82
-7.5 | -0.817 | 0.01129 | -0.001 | -72.429
-7 | -0.764 | 0.01082 | -0.002 | -70.618
-6.5 | -0.709 | 0.01037 | -0.003 | -68.323
-6 | -0.655 | 0.00854 | -0.004 | -76.72
-5.5 | -0.599 | 0.0073 | -0.004 | -82.149
-5 | -0.539 | 0.00644 | -0.005 | -83.667
-4.5 | -0.478 | 0.0057 | -0.006 | -83.778
-4 | -0.416 | 0.00565 | -0.007 | -73.695
-3.5 | -0.355 | 0.00563 | -0.008 | -63.016
-3 | -0.292 | 0.00556 | -0.009 | -52.573
-2.5 | -0.231 | 0.00552 | -0.009 | -41.757
-2 | -0.168 | 0.00556 | -0.01 | -30.207
-1.5 | -0.105 | 0.00556 | -0.011 | -18.921
-1 | -0.042 | 0.00554 | -0.012 | -7.643
-0.5 | 0.02 | 0.00552 | -0.013 | 3.711
0 | 0.083 | 0.00554 | -0.013 | 15.038
0.5 | 0.146 | 0.00554 | -0.014 | 26.382
1 | 0.209 | 0.00558 | -0.015 | 37.438
1.5 | 0.272 | 0.00562 | -0.016 | 48.353
2 | 0.334 | 0.00561 | -0.017 | 59.593
2.5 | 0.397 | 0.00568 | -0.017 | 69.866
3 | 0.46 | 0.00572 | -0.018 | 80.335
3.5 | 0.52 | 0.00575 | -0.019 | 90.462
4 | 0.582 | 0.00582 | -0.02 | 100.041
4.5 | 0.644 | 0.00597 | -0.021 | 107.866
5 | 0.704 | 0.00604 | -0.021 | 116.547
5.5 | 0.765 | 0.00616 | -0.022 | 124.182
6 | 0.819 | 0.007 | -0.023 | 117.038
6.5 | 0.87 | 0.00908 | -0.024 | 95.823
7 | 0.92 | 0.01095 | -0.024 | 84.013
7.5 | 0.969 | 0.01262 | -0.025 | 76.831
8 | 1.021 | 0.01325 | -0.025 | 77.017
8.5 | 1.07 | 0.01391 | -0.026 | 76.95
9 | 1.118 | 0.01462 | -0.027 | 76.452
9.5 | 1.164 | 0.01535 | -0.027 | 75.794
10 | 1.207 | 0.01619 | -0.028 | 74.548
10.5 | 1.249 | 0.01709 | -0.029 | 73.067
11 | 1.288 | 0.0181 | -0.029 | 71.141
11.5 | 1.323 | 0.01916 | -0.03 | 69.045
12 | 1.353 | 0.02032 | -0.031 | 66.621
12.5 | 1.381 | 0.02156 | -0.031 | 64.065
13 | 1.405 | 0.02293 | -0.032 | 61.263
13.5 | 1.425 | 0.02431 | -0.033 | 58.633
14 | 1.442 | 0.02595 | -0.033 | 55.561
14.5 | 1.455 | 0.02757 | -0.034 | 52.753
15 | 1.463 | 0.0295 | -0.034 | 49.6
15.5 | 1.469 | 0.03126 | -0.035 | 46.988
16 | 1.47 | 0.0333 | -0.035 | 44.154
16.5 | 1.468 | 0.0358 | -0.036 | 40.993
17 | 1.462 | 0.03824 | -0.036 | 38.231
17.5 | 1.452 | 0.04104 | -0.037 | 35.39
18 | 1.44 | 0.04374 | -0.037 | 32.932
18.5 | 1.425 | 0.04713 | -0.038 | 30.229
19 | 1.406 | 0.05056 | -0.038 | 27.817
19.5 | 1.382 | 0.05647 | -0.038 | 24.476
20 | 1.36 | 0.06033 | -0.039 | 22.536

## 68. Re 4M Mach 0.10 (2)
BIGFOIL.COM POLAR EXPORT
NACA64-119 a=0.5
NACA64-119 a=0.5 |  |  |  | Cl Max: | 1.4986 | at alpha= | 20 | deg
XFOIL ncrit=9 |  |  |  | L/D Max: | 108.566 | at alpha= | 4.5 | deg
Re: | 4000000 |  |  | Cd Min: | 0.06725 | at alpha= | 20 | deg
Mach: | 0.1 |  |  | Cl=0 at alpha= | -0.66612 | deg
|  |  |  | @ Cl=0.1, Cd= | 0.00496
|  |  |  | @ Cl=0.4, Cd= | 0.0050966
|  |  |  | @ Cl=0.6, Cd= | 0.0055867
alpha (deg) | Cl | Cd | Cm | Cl/Cd
-20 | -1.4442 | 0.05967 | -0.0383 | -24.2031
-19.5 | -1.4336 | 0.05512 | -0.0395 | -26.0087
-19 | -1.4219 | 0.0508 | -0.0403 | -27.9902
-18.5 | -1.4175 | 0.04592 | -0.0409 | -30.8689
-18 | -1.4083 | 0.0417 | -0.041 | -33.7722
-17.5 | -1.3938 | 0.03816 | -0.0409 | -36.5252
-17 | -1.3763 | 0.03498 | -0.0406 | -39.3453
-16.5 | -1.357 | 0.03209 | -0.0401 | -42.2873
-16 | -1.3254 | 0.02962 | -0.0413 | -44.7468
-15.5 | -1.3052 | 0.02741 | -0.0397 | -47.6177
-15 | -1.2838 | 0.02522 | -0.0382 | -50.904
-14.5 | -1.2598 | 0.02325 | -0.0367 | -54.1849
-14 | -1.2406 | 0.02109 | -0.0345 | -58.8241
-13.5 | -1.2162 | 0.01934 | -0.0325 | -62.8852
-13 | -1.1899 | 0.01779 | -0.0303 | -66.8859
-12.5 | -1.1616 | 0.01647 | -0.028 | -70.5282
-12 | -1.1312 | 0.01534 | -0.0257 | -73.7419
-11.5 | -1.1004 | 0.01434 | -0.0231 | -76.7364
-11 | -1.0752 | 0.01332 | -0.0193 | -80.7207
-10.5 | -1.0494 | 0.01257 | -0.0149 | -83.4845
-10 | -1.0137 | 0.01206 | -0.0119 | -84.0547
-9.5 | -0.9684 | 0.01161 | -0.0105 | -83.4109
-9 | -0.9225 | 0.01107 | -0.0092 | -83.3333
-8.5 | -0.873 | 0.01066 | -0.0085 | -81.8949
-8 | -0.8222 | 0.01022 | -0.008 | -80.4501
-7.5 | -0.7699 | 0.00985 | -0.0077 | -78.1624
-7 | -0.7171 | 0.00942 | -0.0075 | -76.1253
-6.5 | -0.6647 | 0.00895 | -0.0073 | -74.2682
-6 | -0.6118 | 0.00843 | -0.0071 | -72.5741
-5 | -0.5032 | 0.00746 | -0.0073 | -67.4531
-4.5 | -0.45 | 0.00678 | -0.0074 | -66.3717
-4 | -0.3961 | 0.00608 | -0.0075 | -65.148
-3.5 | -0.3419 | 0.00534 | -0.0078 | -64.0262
-3 | -0.2829 | 0.00515 | -0.0086 | -54.932
-2.5 | -0.2225 | 0.00505 | -0.0095 | -44.0594
-2 | -0.162 | 0.00502 | -0.0105 | -32.2709
-1.5 | -0.1014 | 0.00497 | -0.0115 | -20.4024
-1 | -0.0404 | 0.00496 | -0.0126 | -8.1452
-0.5 | 0.0201 | 0.00495 | -0.0136 | 4.0606
0 | 0.0811 | 0.00496 | -0.0146 | 16.3508
0.5 | 0.1421 | 0.00496 | -0.0157 | 28.6492
1 | 0.2027 | 0.00497 | -0.0167 | 40.7847
1.5 | 0.2635 | 0.00501 | -0.0177 | 52.5948
2 | 0.3242 | 0.00504 | -0.0187 | 64.3254
2.5 | 0.3846 | 0.00508 | -0.0197 | 75.7087
3.5 | 0.505 | 0.00521 | -0.0216 | 96.929
4 | 0.5643 | 0.00536 | -0.0224 | 105.2799
4.5 | 0.621 | 0.00572 | -0.0229 | 108.5664
5.5 | 0.7205 | 0.00748 | -0.022 | 96.3235
6 | 0.7695 | 0.00823 | -0.0213 | 93.4994
6.5 | 0.8174 | 0.00894 | -0.0204 | 91.4318
7 | 0.8653 | 0.00954 | -0.0195 | 90.7023
7.5 | 0.9106 | 0.01019 | -0.0182 | 89.3621
8 | 0.9527 | 0.01086 | -0.0163 | 87.7256
8.5 | 0.9927 | 0.01146 | -0.0141 | 86.623
9 | 1.0206 | 0.01201 | -0.0096 | 84.9792
9.5 | 1.0475 | 0.01281 | -0.0055 | 81.7721
10 | 1.076 | 0.01377 | -0.0022 | 78.1409
10.5 | 1.1056 | 0.01483 | 0.0006 | 74.5516
11 | 1.1354 | 0.01599 | 0.0031 | 71.0069
11.5 | 1.1624 | 0.01739 | 0.0057 | 66.843
12 | 1.1882 | 0.01895 | 0.0081 | 62.7018
12.5 | 1.2161 | 0.02046 | 0.0101 | 59.4379
13 | 1.2411 | 0.02219 | 0.0122 | 55.9306
13.5 | 1.2627 | 0.02412 | 0.0144 | 52.3507
14.5 | 1.3188 | 0.0284 | 0.0154 | 46.4366
15 | 1.3424 | 0.03079 | 0.0165 | 43.5986
15.5 | 1.3641 | 0.03341 | 0.0174 | 40.8291
16 | 1.3836 | 0.03631 | 0.0182 | 38.1052
16.5 | 1.3996 | 0.03962 | 0.0189 | 35.3256
17 | 1.4155 | 0.04304 | 0.0194 | 32.888
17.5 | 1.4342 | 0.04635 | 0.0195 | 30.9428
18 | 1.4502 | 0.04997 | 0.0195 | 29.0214
18.5 | 1.4657 | 0.05377 | 0.0193 | 27.2587
19 | 1.4796 | 0.05781 | 0.0189 | 25.5942
19.5 | 1.4905 | 0.0623 | 0.0182 | 23.9246
20 | 1.4986 | 0.06725 | 0.0172 | 22.284

## 69. Re 4M Mach 0.25 (1)
BIGFOIL.COM POLAR EXPORT
NACA64-119 a=0.5
NACA64-119 a=0.5 |  |  |  | Cl Max: | 1.387 | at alpha= | 14 | deg
JavaFoil+Calcfoil stall+Eppler ext transition |  |  |  | L/D Max: | 117.31 | at alpha= | 5 | deg
Re: | 4000000 |  |  | Cd Min: | 0.00557 | at alpha= | -2.5 | deg
Mach: | 0.25 |  |  | Cl=0 at alpha= | -0.66406 | deg
|  |  |  | @ Cl=0.1, Cd= | 0.0055956
|  |  |  | @ Cl=0.4, Cd= | 0.0057088
|  |  |  | @ Cl=0.6, Cd= | 0.0059438
alpha (deg) | Cl | Cd | Cm | Cl/Cd
-19.5 | -0.885 | 0.13966 | 0.011 | -6.333
-19 | -0.943 | 0.12106 | 0.011 | -7.786
-18.5 | -1.008 | 0.09718 | 0.012 | -10.37
-18 | -1.078 | 0.07321 | 0.012 | -14.718
-17.5 | -1.129 | 0.06051 | 0.012 | -18.662
-17 | -1.172 | 0.0517 | 0.012 | -22.668
-16.5 | -1.204 | 0.04617 | 0.011 | -26.084
-16 | -1.228 | 0.04058 | 0.011 | -30.256
-15.5 | -1.244 | 0.03621 | 0.01 | -34.372
-15 | -1.255 | 0.03254 | 0.009 | -38.576
-14.5 | -1.259 | 0.02993 | 0.009 | -42.058
-14 | -1.257 | 0.02756 | 0.008 | -45.61
-13.5 | -1.25 | 0.02529 | 0.008 | -49.435
-13 | -1.238 | 0.0235 | 0.007 | -52.67
-12.5 | -1.221 | 0.02154 | 0.006 | -56.703
-12 | -1.199 | 0.02009 | 0.005 | -59.672
-11.5 | -1.172 | 0.01878 | 0.005 | -62.439
-11 | -1.142 | 0.01764 | 0.004 | -64.73
-10.5 | -1.107 | 0.01652 | 0.003 | -67.011
-10 | -1.069 | 0.01555 | 0.003 | -68.711
-9.5 | -1.027 | 0.01465 | 0.002 | -70.12
-9 | -0.983 | 0.01385 | 0.001 | -70.968
-8.5 | -0.935 | 0.01311 | 0 | -71.327
-8 | -0.886 | 0.01245 | -0.001 | -71.131
-7.5 | -0.834 | 0.01187 | -0.001 | -70.211
-7 | -0.78 | 0.01133 | -0.002 | -68.824
-6.5 | -0.724 | 0.01081 | -0.003 | -66.942
-6 | -0.667 | 0.0102 | -0.004 | -65.377
-5.5 | -0.615 | 0.0079 | -0.005 | -77.833
-5 | -0.553 | 0.0067 | -0.005 | -82.511
-4.5 | -0.491 | 0.00578 | -0.006 | -84.844
-4 | -0.428 | 0.00571 | -0.007 | -74.916
-3.5 | -0.364 | 0.00568 | -0.008 | -64.077
-3 | -0.301 | 0.00562 | -0.009 | -53.434
-2.5 | -0.237 | 0.00557 | -0.01 | -42.533
-2 | -0.173 | 0.00561 | -0.01 | -30.769
-1.5 | -0.108 | 0.00558 | -0.011 | -19.354
-1 | -0.043 | 0.0056 | -0.012 | -7.764
-0.5 | 0.021 | 0.0056 | -0.013 | 3.754
0 | 0.086 | 0.0056 | -0.014 | 15.278
0.5 | 0.15 | 0.00558 | -0.015 | 26.891
1 | 0.215 | 0.00562 | -0.015 | 38.191
1.5 | 0.279 | 0.00566 | -0.016 | 49.294
2 | 0.344 | 0.0057 | -0.017 | 60.248
2.5 | 0.408 | 0.00571 | -0.018 | 71.481
3 | 0.473 | 0.00578 | -0.019 | 81.747
3.5 | 0.535 | 0.00583 | -0.02 | 91.673
4 | 0.598 | 0.00594 | -0.02 | 100.74
4.5 | 0.661 | 0.00606 | -0.021 | 109.077
5 | 0.723 | 0.00617 | -0.022 | 117.31
5.5 | 0.785 | 0.00706 | -0.023 | 111.161
6 | 0.837 | 0.00806 | -0.023 | 103.826
6.5 | 0.887 | 0.01005 | -0.024 | 88.267
7 | 0.936 | 0.0127 | -0.025 | 73.723
7.5 | 0.988 | 0.01376 | -0.025 | 71.853
8 | 1.04 | 0.01404 | -0.026 | 74.101
8.5 | 1.089 | 0.01479 | -0.027 | 73.65
9 | 1.136 | 0.0156 | -0.027 | 72.831
9.5 | 1.18 | 0.01646 | -0.028 | 71.698
10 | 1.222 | 0.01746 | -0.029 | 69.953
10.5 | 1.26 | 0.01852 | -0.029 | 68.023
11 | 1.295 | 0.01966 | -0.03 | 65.857
11.5 | 1.324 | 0.02089 | -0.031 | 63.385
12 | 1.347 | 0.02228 | -0.031 | 60.477
12.5 | 1.366 | 0.0238 | -0.032 | 57.384
13 | 1.379 | 0.02551 | -0.033 | 54.05
13.5 | 1.386 | 0.02722 | -0.033 | 50.92
14 | 1.387 | 0.02928 | -0.034 | 47.384
14.5 | 1.383 | 0.03137 | -0.034 | 44.078
15 | 1.371 | 0.03396 | -0.035 | 40.381
15.5 | 1.354 | 0.03676 | -0.035 | 36.824
16 | 1.33 | 0.03973 | -0.036 | 33.477
16.5 | 1.301 | 0.04287 | -0.036 | 30.344
17 | 1.264 | 0.047 | -0.037 | 26.902
17.5 | 1.222 | 0.05196 | -0.037 | 23.516
18 | 1.171 | 0.0593 | -0.037 | 19.753
18.5 | 1.11 | 0.07169 | -0.037 | 15.478
19 | 1.053 | 0.07933 | -0.037 | 13.279

## 70. Re 4M Mach 0.25 (2)
BIGFOIL.COM POLAR EXPORT
NACA64-119 a=0.5
NACA64-119 a=0.5 |  |  |  | Cl Max: | 1.4295 | at alpha= | 19 | deg
XFOIL ncrit=9 |  |  |  | L/D Max: | 109.405 | at alpha= | 4.5 | deg
Re: | 4000000 |  |  | Cd Min: | 0.08772 | at alpha= | 20 | deg
Mach: | 0.25 |  |  | Cl=0 at alpha= | -0.66667 | deg
|  |  |  | @ Cl=0.1, Cd= | 0.0050101
|  |  |  | @ Cl=0.4, Cd= | 0.0051519
|  |  |  | @ Cl=0.6, Cd= | 0.0055601
alpha (deg) | Cl | Cd | Cm | Cl/Cd
-20 | -1.3526 | 0.08203 | -0.0388 | -16.4891
-19.5 | -1.3609 | 0.07401 | -0.0421 | -18.3881
-19 | -1.3604 | 0.06744 | -0.0444 | -20.172
-18.5 | -1.3565 | 0.06146 | -0.046 | -22.0713
-18 | -1.3532 | 0.0557 | -0.0473 | -24.2944
-17.5 | -1.3436 | 0.0508 | -0.048 | -26.4488
-16 | -1.2999 | 0.03773 | -0.0499 | -34.4527
-15.5 | -1.2829 | 0.03457 | -0.0487 | -37.1102
-15 | -1.2646 | 0.0315 | -0.0474 | -40.146
-14.5 | -1.2432 | 0.02881 | -0.046 | -43.1517
-14 | -1.2191 | 0.02644 | -0.0444 | -46.1082
-13.5 | -1.1985 | 0.02396 | -0.0424 | -50.0209
-13 | -1.1768 | 0.02166 | -0.0401 | -54.3306
-12.5 | -1.1518 | 0.01968 | -0.0378 | -58.5264
-12 | -1.1229 | 0.01804 | -0.0354 | -62.245
-11.5 | -1.0932 | 0.01654 | -0.0328 | -66.0943
-11 | -1.0614 | 0.01528 | -0.0301 | -69.4634
-10.5 | -1.0336 | 0.01401 | -0.0267 | -73.7759
-10 | -1.0042 | 0.013 | -0.0229 | -77.2462
-9.5 | -0.9759 | 0.01224 | -0.0183 | -79.7304
-9 | -0.9378 | 0.01174 | -0.0149 | -79.8807
-8.5 | -0.8927 | 0.01115 | -0.0128 | -80.0628
-8 | -0.8422 | 0.01069 | -0.0116 | -78.7839
-7.5 | -0.7905 | 0.01021 | -0.0106 | -77.4241
-7 | -0.7369 | 0.00979 | -0.0099 | -75.2707
-6.5 | -0.6826 | 0.00933 | -0.0094 | -73.1618
-6 | -0.6293 | 0.00877 | -0.0089 | -71.756
-5.5 | -0.574 | 0.00826 | -0.0086 | -69.4915
-5 | -0.5185 | 0.00772 | -0.0085 | -67.1632
-4.5 | -0.4641 | 0.00701 | -0.0083 | -66.2054
-4 | -0.4091 | 0.00626 | -0.0082 | -65.3514
-3.5 | -0.3543 | 0.00543 | -0.0082 | -65.2486
-3 | -0.293 | 0.0052 | -0.009 | -56.3462
-2.5 | -0.2305 | 0.00512 | -0.0099 | -45.0195
-2 | -0.1678 | 0.00509 | -0.0109 | -32.9666
-1.5 | -0.1049 | 0.00502 | -0.0119 | -20.8964
-1 | -0.0418 | 0.00504 | -0.013 | -8.2937
-0.5 | 0.0209 | 0.00502 | -0.014 | 4.1633
0 | 0.0841 | 0.005 | -0.0151 | 16.82
0.5 | 0.1473 | 0.00504 | -0.0162 | 29.2262
1 | 0.2099 | 0.00507 | -0.0172 | 41.4004
1.5 | 0.2731 | 0.00506 | -0.0183 | 53.9723
2 | 0.3359 | 0.00513 | -0.0193 | 65.4776
2.5 | 0.3987 | 0.00515 | -0.0203 | 77.4175
3 | 0.4609 | 0.00524 | -0.0212 | 87.958
3.5 | 0.5236 | 0.0053 | -0.0221 | 98.7925
4 | 0.5851 | 0.00545 | -0.0229 | 107.3578
4.5 | 0.6433 | 0.00588 | -0.0232 | 109.4048
5 | 0.6934 | 0.00687 | -0.0224 | 100.9316
5.5 | 0.7425 | 0.00779 | -0.0214 | 95.3145
6 | 0.7911 | 0.00861 | -0.0202 | 91.8815
6.5 | 0.8385 | 0.00934 | -0.0187 | 89.7752
7 | 0.8841 | 0.01003 | -0.0169 | 88.1456
7.5 | 0.9239 | 0.01081 | -0.0142 | 85.4672
8 | 0.9527 | 0.01149 | -0.0094 | 82.9156
8.5 | 0.9779 | 0.01236 | -0.0044 | 79.1181
9 | 1.0069 | 0.01339 | -0.0007 | 75.1979
9.5 | 1.0379 | 0.01452 | 0.0024 | 71.4807
10 | 1.0671 | 0.01585 | 0.0054 | 67.3249
10.5 | 1.0976 | 0.01725 | 0.0081 | 63.629
11 | 1.1258 | 0.01887 | 0.0107 | 59.6608
11.5 | 1.1507 | 0.02076 | 0.0133 | 55.4287
12 | 1.1783 | 0.0226 | 0.0155 | 52.1372
12.5 | 1.204 | 0.02463 | 0.0177 | 48.8835
13 | 1.2257 | 0.02695 | 0.0199 | 45.4805
13.5 | 1.2453 | 0.02947 | 0.0222 | 42.2565
14.5 | 1.3056 | 0.03474 | 0.0223 | 37.582
15 | 1.3262 | 0.03787 | 0.0234 | 35.0198
15.5 | 1.3434 | 0.04139 | 0.0243 | 32.4571
16 | 1.3585 | 0.04525 | 0.0249 | 30.0221
16.5 | 1.3763 | 0.04901 | 0.0253 | 28.082
17 | 1.3922 | 0.05307 | 0.0255 | 26.2333
17.5 | 1.4065 | 0.05744 | 0.0253 | 24.4864
18 | 1.4174 | 0.06229 | 0.0249 | 22.7549
18.5 | 1.4266 | 0.06752 | 0.024 | 21.1286
19 | 1.4295 | 0.07361 | 0.0227 | 19.4199
19.5 | 1.4294 | 0.08032 | 0.0208 | 17.7963
20 | 1.4258 | 0.08772 | 0.0182 | 16.254

## 71. Re 4M Mach 0.50 (1)
BIGFOIL.COM POLAR EXPORT
NACA64-119 a=0.5
NACA64-119 a=0.5 |  |  |  | Cl Max: | 1.168 | at alpha= | 20 | deg
JavaFoil+Calcfoil stall+Eppler ext transition |  |  |  | L/D Max: | 119.165 | at alpha= | 4.5 | deg
Re: | 4000000 |  |  | Cd Min: | 0.0058 | at alpha= | -2 | deg
Mach: | 0.5 |  |  | Cl=0 at alpha= | -0.66438 | deg
|  |  |  | @ Cl=0.1, Cd= | 0.0058783
|  |  |  | @ Cl=0.4, Cd= | 0.00603
|  |  |  | @ Cl=0.6, Cd= | 0.0063369
alpha (deg) | Cl | Cd | Cm | Cl/Cd
-20 | -1.102 | 0.16315 | 0.012 | -6.752
-19.5 | -1.069 | 0.15962 | 0.011 | -6.696
-19 | -1.04 | 0.1558 | 0.01 | -6.677
-18.5 | -1.012 | 0.14965 | 0.01 | -6.765
-18 | -0.989 | 0.14899 | 0.01 | -6.636
-17.5 | -0.957 | 0.1432 | 0.009 | -6.684
-17 | -0.927 | 0.13795 | 0.008 | -6.721
-16.5 | -0.899 | 0.13435 | 0.008 | -6.693
-16 | -0.875 | 0.12594 | 0.008 | -6.946
-15.5 | -0.842 | 0.12221 | 0.007 | -6.89
-15 | -0.814 | 0.1177 | 0.006 | -6.914
-14.5 | -0.789 | 0.11776 | 0.006 | -6.698
-14 | -0.758 | 0.11103 | 0.005 | -6.823
-13.5 | -0.728 | 0.10514 | 0.004 | -6.928
-13 | -0.701 | 0.10165 | 0.004 | -6.892
-12.5 | -0.673 | 0.09994 | 0.004 | -6.734
-12 | -0.644 | 0.09172 | 0.003 | -7.024
-11.5 | -0.617 | 0.08004 | 0.003 | -7.709
-11 | -0.592 | 0.07216 | 0.003 | -8.21
-10.5 | -0.56 | 0.07483 | 0.002 | -7.49
-10 | -0.842 | 0.02516 | 0.003 | -33.479
-9.5 | -0.961 | 0.02138 | 0.002 | -44.935
-9 | -0.978 | 0.01904 | 0.001 | -51.343
-8.5 | -0.963 | 0.01753 | 0 | -54.933
-8 | -0.932 | 0.01619 | -0.001 | -57.584
-7.5 | -0.89 | 0.01509 | -0.001 | -58.99
-7 | -0.841 | 0.01412 | -0.002 | -59.544
-6.5 | -0.785 | 0.01343 | -0.003 | -58.461
-6 | -0.726 | 0.01252 | -0.004 | -58.017
-5.5 | -0.665 | 0.01165 | -0.005 | -57.047
-5 | -0.607 | 0.0085 | -0.006 | -71.455
-4.5 | -0.546 | 0.00696 | -0.007 | -78.542
-4 | -0.477 | 0.00606 | -0.008 | -78.736
-3.5 | -0.407 | 0.00597 | -0.009 | -68.096
-3 | -0.336 | 0.00588 | -0.01 | -57.036
-2.5 | -0.265 | 0.00583 | -0.011 | -45.439
-2 | -0.193 | 0.0058 | -0.012 | -33.266
-1.5 | -0.121 | 0.00582 | -0.013 | -20.745
-1 | -0.049 | 0.00583 | -0.014 | -8.343
-0.5 | 0.024 | 0.00585 | -0.014 | 4.02
0 | 0.096 | 0.00588 | -0.015 | 16.282
0.5 | 0.168 | 0.00585 | -0.016 | 28.708
1 | 0.24 | 0.00587 | -0.017 | 40.851
1.5 | 0.312 | 0.00597 | -0.018 | 52.318
2 | 0.384 | 0.00601 | -0.019 | 63.881
2.5 | 0.456 | 0.0061 | -0.02 | 74.833
3 | 0.528 | 0.00619 | -0.021 | 85.398
3.5 | 0.597 | 0.00633 | -0.022 | 94.303
4 | 0.667 | 0.00649 | -0.023 | 102.779
4.5 | 0.732 | 0.00614 | -0.024 | 119.165
5 | 0.798 | 0.00683 | -0.024 | 116.783
5.5 | 0.854 | 0.00895 | -0.025 | 95.453
6 | 0.906 | 0.01251 | -0.026 | 72.448
6.5 | 0.96 | 0.0151 | -0.026 | 63.62
7 | 1.014 | 0.01613 | -0.027 | 62.879
7.5 | 1.063 | 0.01715 | -0.028 | 61.973
8 | 1.105 | 0.01838 | -0.029 | 60.125
8.5 | 1.138 | 0.01984 | -0.029 | 57.348
9 | 1.157 | 0.0215 | -0.03 | 53.788
9.5 | 1.153 | 0.02356 | -0.031 | 48.931
10 | 1.104 | 0.02623 | -0.031 | 42.071
10.5 | 0.738 | 0.0294 | -0.032 | 25.107
11 | 0.659 | 0.09759 | -0.015 | 6.756
11.5 | 0.798 | 0.03283 | -0.033 | 24.309
12 | 0.724 | 0.08196 | -0.021 | 8.83
12.5 | 0.745 | 0.09329 | -0.018 | 7.985
13 | 0.776 | 0.1001 | -0.021 | 7.749
13.5 | 0.801 | 0.10468 | -0.02 | 7.649
14 | 0.829 | 0.10744 | -0.02 | 7.712
14.5 | 0.864 | 0.11316 | -0.024 | 7.631
15 | 0.885 | 0.11966 | -0.022 | 7.399
15.5 | 0.915 | 0.12476 | -0.023 | 7.331
16 | 0.948 | 0.12853 | -0.026 | 7.376
16.5 | 0.971 | 0.13144 | -0.025 | 7.384
17 | 0.999 | 0.13501 | -0.026 | 7.396
17.5 | 1.033 | 0.14167 | -0.028 | 7.294
18 | 1.055 | 0.1438 | -0.027 | 7.338
18.5 | 1.083 | 0.14945 | -0.028 | 7.245
19 | 1.113 | 0.15576 | -0.029 | 7.147
19.5 | 1.149 | 0.16001 | -0.032 | 7.179
20 | 1.168 | 0.1661 | -0.031 | 7.03

## 72. Re 4M Mach 0.50 (2)
BIGFOIL.COM POLAR EXPORT
NACA64-119 a=0.5
NACA64-119 a=0.5 |  |  |  | Cl Max: | 1.1415 | at alpha= | 13.5 | deg
XFOIL ncrit=9 |  |  |  | L/D Max: | 116.473 | at alpha= | 4 | deg
Re: | 4000000 |  |  | Cd Min: | 0.17202 | at alpha= | 18.5 | deg
Mach: | 0.5 |  |  | Cl=0 at alpha= | -0.66964 | deg
|  |  |  | @ Cl=0.1, Cd= | 0.0053494
|  |  |  | @ Cl=0.4, Cd= | 0.0054472
|  |  |  | @ Cl=0.6, Cd= | 0.005678
alpha (deg) | Cl | Cd | Cm | Cl/Cd
-17.5 | -0.8002 | 0.15815 | -0.0023 | -5.0598
-17 | -0.8191 | 0.14446 | -0.0118 | -5.6701
-16.5 | -0.8409 | 0.13073 | -0.0213 | -6.4323
-16 | -0.8683 | 0.11666 | -0.0311 | -7.443
-15.5 | -0.8956 | 0.10317 | -0.0403 | -8.6808
-15 | -0.9238 | 0.09031 | -0.0487 | -10.2292
-14.5 | -0.9513 | 0.07846 | -0.0558 | -12.1246
-14 | -0.972 | 0.0683 | -0.0608 | -14.2313
-13.5 | -0.9883 | 0.05945 | -0.064 | -16.6241
-13 | -1.0002 | 0.05173 | -0.0655 | -19.335
-12.5 | -1.0055 | 0.04517 | -0.0657 | -22.2603
-12 | -1.0048 | 0.03951 | -0.0647 | -25.4315
-11.5 | -0.9989 | 0.03462 | -0.063 | -28.8533
-11 | -0.9871 | 0.03041 | -0.0606 | -32.4597
-10.5 | -0.9683 | 0.02694 | -0.0577 | -35.9428
-10 | -0.951 | 0.02363 | -0.0544 | -40.2455
-9.5 | -0.9252 | 0.02095 | -0.0509 | -44.1623
-9 | -0.8952 | 0.01862 | -0.0474 | -48.0773
-8.5 | -0.8616 | 0.01661 | -0.0439 | -51.8724
-8 | -0.8293 | 0.01474 | -0.04 | -56.2619
-7.5 | -0.7934 | 0.01321 | -0.036 | -60.0606
-7 | -0.7571 | 0.01198 | -0.0316 | -63.197
-6.5 | -0.7266 | 0.01103 | -0.0256 | -65.8749
-6 | -0.6823 | 0.01041 | -0.0211 | -65.5427
-5.5 | -0.6312 | 0.00967 | -0.0181 | -65.274
-5 | -0.5778 | 0.00887 | -0.0156 | -65.1409
-4.5 | -0.5206 | 0.0081 | -0.0138 | -64.2716
-4 | -0.4639 | 0.00713 | -0.0122 | -65.0631
-3 | -0.3399 | 0.00549 | -0.011 | -61.9126
-2.5 | -0.267 | 0.0054 | -0.0118 | -49.4444
-2 | -0.1941 | 0.00537 | -0.0128 | -36.1453
-1.5 | -0.1208 | 0.00534 | -0.0138 | -22.6217
-1 | -0.0481 | 0.00529 | -0.0149 | -9.0926
-0.5 | 0.0247 | 0.00533 | -0.016 | 4.6341
0 | 0.0979 | 0.00535 | -0.0172 | 18.2991
0.5 | 0.1707 | 0.00533 | -0.0184 | 32.0263
1 | 0.2435 | 0.00535 | -0.0195 | 45.514
1.5 | 0.3162 | 0.00542 | -0.0206 | 58.3395
2 | 0.3895 | 0.00544 | -0.0217 | 71.5993
2.5 | 0.4623 | 0.00549 | -0.0226 | 84.2077
3 | 0.5353 | 0.00558 | -0.0234 | 95.9319
3.5 | 0.6079 | 0.00569 | -0.0241 | 106.8366
4 | 0.6802 | 0.00584 | -0.0246 | 116.4726
4.5 | 0.7402 | 0.00664 | -0.0233 | 111.4759
5 | 0.7824 | 0.00806 | -0.0194 | 97.072
5.5 | 0.8166 | 0.00937 | -0.0142 | 87.1505
6 | 0.8307 | 0.01051 | -0.0056 | 79.039
6.5 | 0.8462 | 0.01219 | 0.0014 | 69.4176
7 | 0.8618 | 0.01441 | 0.0071 | 59.8057
7.5 | 0.8806 | 0.01679 | 0.0119 | 52.4479
8 | 0.9084 | 0.01897 | 0.0156 | 47.8861
8.5 | 0.9371 | 0.02125 | 0.0191 | 44.0988
9 | 0.9666 | 0.0236 | 0.0223 | 40.9576
9.5 | 0.9926 | 0.02625 | 0.0255 | 37.8133
10 | 1.0213 | 0.02896 | 0.0283 | 35.2659
10.5 | 1.0465 | 0.03204 | 0.031 | 32.6623
11 | 1.0709 | 0.03538 | 0.0334 | 30.2685
11.5 | 1.0936 | 0.03903 | 0.0355 | 28.0195
12 | 1.1142 | 0.04305 | 0.0374 | 25.8815
12.5 | 1.1301 | 0.04764 | 0.0389 | 23.7217
13 | 1.1388 | 0.05303 | 0.0399 | 21.4746
13.5 | 1.1415 | 0.05924 | 0.0402 | 19.2691
14 | 1.1374 | 0.06641 | 0.0395 | 17.1269
14.5 | 1.1269 | 0.07436 | 0.0382 | 15.1547
15 | 1.1152 | 0.0841 | 0.0336 | 13.2604
15.5 | 1.0958 | 0.09459 | 0.029 | 11.5847
16 | 1.0736 | 0.10613 | 0.0228 | 10.1159
16.5 | 1.0526 | 0.11823 | 0.0156 | 8.903
17 | 1.0322 | 0.13076 | 0.0075 | 7.8939
17.5 | 1.0118 | 0.14381 | -0.0013 | 7.0357
18 | 0.9876 | 0.15778 | -0.0111 | 6.2593
18.5 | 0.9655 | 0.17202 | -0.0211 | 5.6127

## 73. Re 5M Mach 0.00 (1)
BIGFOIL.COM POLAR EXPORT
NACA64-119 a=0.5
NACA64-119 a=0.5 |  |  |  | Cl Max: | 1.49 | at alpha= | 16.5 | deg
JavaFoil+Calcfoil stall+Eppler ext transition |  |  |  | L/D Max: | 119.662 | at alpha= | 5 | deg
Re: | 5000000 |  |  | Cd Min: | 0.00533 | at alpha= | -1 | deg
Mach: | 0 |  |  | Cl=0 at alpha= | -0.66129 | deg
|  |  |  | @ Cl=0.1, Cd= | 0.0053727
|  |  |  | @ Cl=0.4, Cd= | 0.0054664
|  |  |  | @ Cl=0.6, Cd= | 0.0057207
alpha (deg) | Cl | Cd | Cm | Cl/Cd
-20 | -1.322 | 0.05778 | 0.015 | -22.884
-19.5 | -1.339 | 0.05305 | 0.014 | -25.247
-19 | -1.352 | 0.04997 | 0.014 | -27.05
-18.5 | -1.364 | 0.04565 | 0.013 | -29.889
-18 | -1.374 | 0.042 | 0.013 | -32.71
-17.5 | -1.381 | 0.03873 | 0.012 | -35.649
-17 | -1.386 | 0.03491 | 0.012 | -39.705
-16.5 | -1.386 | 0.03201 | 0.011 | -43.302
-16 | -1.379 | 0.02979 | 0.011 | -46.286
-15.5 | -1.369 | 0.0276 | 0.01 | -49.604
-15 | -1.356 | 0.02562 | 0.009 | -52.931
-14.5 | -1.34 | 0.0238 | 0.009 | -56.307
-14 | -1.32 | 0.02235 | 0.008 | -59.073
-13.5 | -1.298 | 0.02075 | 0.007 | -62.561
-13 | -1.273 | 0.01946 | 0.007 | -65.401
-12.5 | -1.244 | 0.01821 | 0.006 | -68.295
-12 | -1.212 | 0.01711 | 0.005 | -70.852
-11.5 | -1.178 | 0.01615 | 0.005 | -72.932
-11 | -1.141 | 0.01521 | 0.004 | -75.011
-10.5 | -1.101 | 0.01437 | 0.003 | -76.619
-10 | -1.059 | 0.01362 | 0.002 | -77.752
-9.5 | -1.014 | 0.01292 | 0.002 | -78.513
-9 | -0.967 | 0.01228 | 0.001 | -78.772
-8.5 | -0.919 | 0.01171 | 0 | -78.442
-8 | -0.868 | 0.0112 | -0.001 | -77.517
-7.5 | -0.816 | 0.01075 | -0.001 | -75.922
-7 | -0.763 | 0.01029 | -0.002 | -74.147
-6.5 | -0.707 | 0.00989 | -0.003 | -71.484
-6 | -0.656 | 0.0088 | -0.004 | -74.59
-5.5 | -0.596 | 0.00823 | -0.004 | -72.46
-5 | -0.536 | 0.00675 | -0.005 | -79.465
-4.5 | -0.476 | 0.00612 | -0.006 | -77.721
-4 | -0.414 | 0.00549 | -0.007 | -75.501
-3.5 | -0.353 | 0.00545 | -0.008 | -64.802
-3 | -0.291 | 0.00543 | -0.008 | -53.558
-2.5 | -0.23 | 0.00537 | -0.009 | -42.738
-2 | -0.167 | 0.00535 | -0.01 | -31.213
-1.5 | -0.105 | 0.00534 | -0.011 | -19.579
-1 | -0.042 | 0.00533 | -0.012 | -7.901
-0.5 | 0.02 | 0.00535 | -0.013 | 3.808
0 | 0.083 | 0.00537 | -0.013 | 15.435
0.5 | 0.145 | 0.00538 | -0.014 | 27.026
1 | 0.208 | 0.00538 | -0.015 | 38.648
1.5 | 0.27 | 0.00541 | -0.016 | 49.918
2 | 0.333 | 0.00543 | -0.017 | 61.329
2.5 | 0.395 | 0.00546 | -0.017 | 72.318
3 | 0.458 | 0.00554 | -0.018 | 82.628
3.5 | 0.518 | 0.0056 | -0.019 | 92.481
4 | 0.579 | 0.0057 | -0.02 | 101.716
4.5 | 0.64 | 0.00576 | -0.021 | 111.175
5 | 0.701 | 0.00586 | -0.021 | 119.662
5.5 | 0.761 | 0.00711 | -0.022 | 107.038
6 | 0.813 | 0.00815 | -0.023 | 99.844
6.5 | 0.864 | 0.00981 | -0.023 | 88.038
7 | 0.917 | 0.0105 | -0.024 | 87.41
7.5 | 0.968 | 0.01201 | -0.025 | 80.588
8 | 1.019 | 0.01259 | -0.025 | 80.954
8.5 | 1.069 | 0.01321 | -0.026 | 80.906
9 | 1.116 | 0.01386 | -0.027 | 80.534
9.5 | 1.162 | 0.01453 | -0.027 | 80.008
10 | 1.207 | 0.01531 | -0.028 | 78.8
10.5 | 1.248 | 0.01615 | -0.029 | 77.32
11 | 1.288 | 0.01708 | -0.029 | 75.405
11.5 | 1.324 | 0.01806 | -0.03 | 73.319
12 | 1.356 | 0.01901 | -0.031 | 71.31
12.5 | 1.385 | 0.02028 | -0.031 | 68.279
13 | 1.41 | 0.02153 | -0.032 | 65.47
13.5 | 1.432 | 0.02282 | -0.032 | 62.748
14 | 1.45 | 0.0243 | -0.033 | 59.695
14.5 | 1.466 | 0.02577 | -0.034 | 56.86
15 | 1.477 | 0.02755 | -0.034 | 53.605
15.5 | 1.485 | 0.02916 | -0.035 | 50.927
16 | 1.489 | 0.031 | -0.035 | 48.051
16.5 | 1.49 | 0.03325 | -0.036 | 44.809
17 | 1.488 | 0.03544 | -0.036 | 41.986
17.5 | 1.482 | 0.03799 | -0.037 | 39.01
18 | 1.474 | 0.04032 | -0.037 | 36.561
18.5 | 1.463 | 0.04312 | -0.038 | 33.933
19 | 1.448 | 0.04663 | -0.038 | 31.056
19.5 | 1.43 | 0.05099 | -0.038 | 28.048
20 | 1.41 | 0.05556 | -0.039 | 25.381

## 74. Re 5M Mach 0.00 (2)
BIGFOIL.COM POLAR EXPORT
NACA64-119 a=0.5
NACA64-119 a=0.5 |  |  |  | Cl Max: | 1.5309 | at alpha= | 20 | deg
XFOIL ncrit=9 |  |  |  | L/D Max: | 107.189 | at alpha= | 4 | deg
Re: | 5000000 |  |  | Cd Min: | 0.06134 | at alpha= | 20 | deg
Mach: | 0 |  |  | Cl=0 at alpha= | -0.66639 | deg
|  |  |  | @ Cl=0.1, Cd= | 0.0047095
|  |  |  | @ Cl=0.4, Cd= | 0.0049087
|  |  |  | @ Cl=0.6, Cd= | 0.0058426
alpha (deg) | Cl | Cd | Cm | Cl/Cd
-20 | -1.4968 | 0.05184 | -0.0382 | -28.8735
-19.5 | -1.4839 | 0.04788 | -0.0388 | -30.9921
-19 | -1.4697 | 0.04417 | -0.0393 | -33.2737
-18.5 | -1.4543 | 0.04066 | -0.0394 | -35.7673
-18 | -1.4366 | 0.03749 | -0.0394 | -38.3196
-17.5 | -1.4241 | 0.03399 | -0.039 | -41.8976
-17 | -1.4085 | 0.03092 | -0.0383 | -45.553
-16.5 | -1.3799 | 0.02841 | -0.0393 | -48.5709
-16 | -1.3613 | 0.02621 | -0.0376 | -51.9382
-15.5 | -1.3395 | 0.02415 | -0.0361 | -55.4658
-15 | -1.316 | 0.02225 | -0.0345 | -59.1461
-14.5 | -1.291 | 0.02052 | -0.0328 | -62.9142
-14 | -1.2629 | 0.01905 | -0.0312 | -66.294
-13.5 | -1.2383 | 0.01749 | -0.0289 | -70.8005
-13 | -1.213 | 0.01607 | -0.0264 | -75.4823
-12.5 | -1.1856 | 0.01488 | -0.0237 | -79.6774
-12 | -1.1563 | 0.01391 | -0.021 | -83.1272
-11.5 | -1.1267 | 0.01311 | -0.0178 | -85.942
-11 | -1.099 | 0.01245 | -0.0138 | -88.2731
-10.5 | -1.0655 | 0.01192 | -0.0105 | -89.3876
-10 | -1.0224 | 0.0114 | -0.0089 | -89.6842
-9.5 | -0.9749 | 0.01095 | -0.008 | -89.032
-9 | -0.9256 | 0.01056 | -0.0074 | -87.6515
-8.5 | -0.8755 | 0.01012 | -0.0069 | -86.5119
-8 | -0.8232 | 0.00978 | -0.0067 | -84.1718
-7.5 | -0.7706 | 0.0094 | -0.0066 | -81.9787
-7 | -0.717 | 0.00905 | -0.0066 | -79.2265
-6.5 | -0.6634 | 0.00863 | -0.0066 | -76.8714
-6 | -0.6103 | 0.00817 | -0.0066 | -74.7001
-5.5 | -0.5554 | 0.00775 | -0.0068 | -71.6645
-5 | -0.5006 | 0.00731 | -0.0071 | -68.4815
-4.5 | -0.4463 | 0.00675 | -0.0073 | -66.1185
-3.5 | -0.3375 | 0.00547 | -0.0079 | -61.7002
-3 | -0.2811 | 0.00496 | -0.0085 | -56.6734
-2.5 | -0.2216 | 0.00484 | -0.0094 | -45.7851
-2 | -0.1611 | 0.00481 | -0.0104 | -33.4927
-1.5 | -0.1007 | 0.00476 | -0.0114 | -21.1555
-1 | -0.0405 | 0.00473 | -0.0124 | -8.5624
-0.5 | 0.0202 | 0.00473 | -0.0135 | 4.2706
0 | 0.0807 | 0.0047 | -0.0146 | 17.1702
0.5 | 0.1413 | 0.00473 | -0.0156 | 29.8732
1 | 0.2019 | 0.00475 | -0.0167 | 42.5053
1.5 | 0.2622 | 0.00477 | -0.0177 | 54.9686
2 | 0.3225 | 0.00482 | -0.0187 | 66.9087
2.5 | 0.3825 | 0.0049 | -0.0197 | 78.0612
3 | 0.4426 | 0.00493 | -0.0207 | 89.7769
4 | 0.5606 | 0.00523 | -0.0224 | 107.1893
4.5 | 0.6127 | 0.00604 | -0.0223 | 101.4404
5 | 0.6638 | 0.0068 | -0.0221 | 97.6176
6 | 0.7651 | 0.00812 | -0.0215 | 94.2241
6.5 | 0.8149 | 0.00871 | -0.021 | 93.5591
7 | 0.8645 | 0.00924 | -0.0204 | 93.5606
7.5 | 0.9108 | 0.00985 | -0.0193 | 92.467
8 | 0.9563 | 0.01041 | -0.0181 | 91.8636
8.5 | 1.001 | 0.01091 | -0.0167 | 91.7507
9 | 1.0423 | 0.01141 | -0.0147 | 91.3497
9.5 | 1.068 | 0.01197 | -0.01 | 89.2231
10 | 1.0959 | 0.01273 | -0.0062 | 86.088
10.5 | 1.1261 | 0.01359 | -0.0032 | 82.8624
11 | 1.1546 | 0.01466 | -0.0003 | 78.7585
11.5 | 1.1828 | 0.01585 | 0.0023 | 74.6246
12 | 1.2124 | 0.01707 | 0.0045 | 71.0252
12.5 | 1.24 | 0.01848 | 0.0067 | 67.0996
13 | 1.2638 | 0.02016 | 0.009 | 62.6885
13.5 | 1.2866 | 0.02197 | 0.0112 | 58.5617
14 | 1.3112 | 0.02366 | 0.0132 | 55.4184
15 | 1.3681 | 0.02769 | 0.0141 | 49.4077
15.5 | 1.3895 | 0.03016 | 0.0152 | 46.071
16 | 1.4069 | 0.03304 | 0.0163 | 42.5817
16.5 | 1.4281 | 0.03573 | 0.017 | 39.9692
17 | 1.449 | 0.03854 | 0.0175 | 37.5973
17.5 | 1.4681 | 0.04155 | 0.0179 | 35.3333
18 | 1.4857 | 0.0448 | 0.0181 | 33.1629
18.5 | 1.5014 | 0.0483 | 0.0182 | 31.0849
19 | 1.5129 | 0.05235 | 0.018 | 28.8997
19.5 | 1.5242 | 0.05654 | 0.0176 | 26.9579
20 | 1.5309 | 0.06134 | 0.0169 | 24.9576

## 75. Re 5M Mach 0.10 (1)
BIGFOIL.COM POLAR EXPORT
NACA64-119 a=0.5
NACA64-119 a=0.5 |  |  |  | Cl Max: | 1.473 | at alpha= | 16 | deg
JavaFoil+Calcfoil stall+Eppler ext transition |  |  |  | L/D Max: | 120.55 | at alpha= | 5 | deg
Re: | 5000000 |  |  | Cd Min: | 0.00533 | at alpha= | -1.5 | deg
Mach: | 0.1 |  |  | Cl=0 at alpha= | -0.66129 | deg
|  |  |  | @ Cl=0.1, Cd= | 0.0053846
|  |  |  | @ Cl=0.4, Cd= | 0.0054819
|  |  |  | @ Cl=0.6, Cd= | 0.005709
alpha (deg) | Cl | Cd | Cm | Cl/Cd
-20 | -1.277 | 0.06132 | 0.015 | -20.821
-19.5 | -1.298 | 0.05597 | 0.014 | -23.193
-19 | -1.314 | 0.0526 | 0.014 | -24.992
-18.5 | -1.331 | 0.04785 | 0.013 | -27.822
-18 | -1.345 | 0.04384 | 0.013 | -30.677
-17.5 | -1.358 | 0.03908 | 0.012 | -34.752
-17 | -1.365 | 0.0361 | 0.012 | -37.801
-16.5 | -1.368 | 0.033 | 0.011 | -41.464
-16 | -1.364 | 0.03065 | 0.011 | -44.492
-15.5 | -1.356 | 0.02849 | 0.01 | -47.608
-15 | -1.346 | 0.02641 | 0.009 | -50.968
-14.5 | -1.332 | 0.02434 | 0.009 | -54.744
-14 | -1.314 | 0.02283 | 0.008 | -57.582
-13.5 | -1.294 | 0.02117 | 0.007 | -61.126
-13 | -1.27 | 0.01982 | 0.007 | -64.073
-12.5 | -1.242 | 0.01851 | 0.006 | -67.117
-12 | -1.212 | 0.01737 | 0.005 | -69.78
-11.5 | -1.178 | 0.01639 | 0.005 | -71.862
-11 | -1.142 | 0.01543 | 0.004 | -74.015
-10.5 | -1.103 | 0.01455 | 0.003 | -75.763
-10 | -1.061 | 0.01383 | 0.002 | -76.693
-9.5 | -1.017 | 0.01307 | 0.002 | -77.781
-9 | -0.97 | 0.01242 | 0.001 | -78.142
-8.5 | -0.922 | 0.01184 | 0 | -77.871
-8 | -0.871 | 0.0113 | -0.001 | -77.102
-7.5 | -0.819 | 0.01083 | -0.001 | -75.634
-7 | -0.765 | 0.01039 | -0.002 | -73.67
-6.5 | -0.71 | 0.00998 | -0.003 | -71.129
-6 | -0.659 | 0.00884 | -0.004 | -74.549
-5.5 | -0.599 | 0.00834 | -0.004 | -71.853
-5 | -0.539 | 0.00676 | -0.005 | -79.767
-4.5 | -0.478 | 0.00617 | -0.006 | -77.471
-4 | -0.416 | 0.00552 | -0.007 | -75.433
-3.5 | -0.355 | 0.00547 | -0.008 | -64.79
-3 | -0.292 | 0.00543 | -0.009 | -53.854
-2.5 | -0.231 | 0.00536 | -0.009 | -43.034
-2 | -0.168 | 0.00534 | -0.01 | -31.437
-1.5 | -0.105 | 0.00533 | -0.011 | -19.73
-1 | -0.042 | 0.00539 | -0.012 | -7.857
-0.5 | 0.02 | 0.00537 | -0.013 | 3.816
0 | 0.083 | 0.00539 | -0.013 | 15.458
0.5 | 0.146 | 0.00537 | -0.014 | 27.199
1 | 0.209 | 0.0054 | -0.015 | 38.65
1.5 | 0.272 | 0.0054 | -0.016 | 50.266
2 | 0.334 | 0.00545 | -0.017 | 61.392
2.5 | 0.397 | 0.00548 | -0.017 | 72.503
3 | 0.46 | 0.00552 | -0.018 | 83.24
3.5 | 0.52 | 0.00562 | -0.019 | 92.63
4 | 0.582 | 0.00568 | -0.02 | 102.488
4.5 | 0.644 | 0.00578 | -0.021 | 111.36
5 | 0.704 | 0.00584 | -0.021 | 120.55
5.5 | 0.765 | 0.00721 | -0.022 | 106.102
6 | 0.816 | 0.00833 | -0.023 | 97.959
6.5 | 0.868 | 0.0099 | -0.023 | 87.613
7 | 0.921 | 0.01062 | -0.024 | 86.764
7.5 | 0.971 | 0.01211 | -0.025 | 80.228
8 | 1.023 | 0.01271 | -0.025 | 80.48
8.5 | 1.072 | 0.01334 | -0.026 | 80.359
9 | 1.12 | 0.01402 | -0.027 | 79.91
9.5 | 1.166 | 0.01469 | -0.028 | 79.374
10 | 1.21 | 0.01552 | -0.028 | 77.928
10.5 | 1.251 | 0.01636 | -0.029 | 76.477
11 | 1.29 | 0.01732 | -0.03 | 74.495
11.5 | 1.325 | 0.01832 | -0.03 | 72.329
12 | 1.356 | 0.01942 | -0.031 | 69.831
12.5 | 1.384 | 0.02061 | -0.031 | 67.151
13 | 1.408 | 0.02191 | -0.032 | 64.248
13.5 | 1.428 | 0.02322 | -0.033 | 61.503
14 | 1.445 | 0.02477 | -0.033 | 58.314
14.5 | 1.458 | 0.02633 | -0.034 | 55.368
15 | 1.466 | 0.02814 | -0.034 | 52.092
15.5 | 1.472 | 0.02983 | -0.035 | 49.346
16 | 1.473 | 0.03201 | -0.035 | 46.016
16.5 | 1.471 | 0.03412 | -0.036 | 43.101
17 | 1.465 | 0.03644 | -0.036 | 40.212
17.5 | 1.456 | 0.03908 | -0.037 | 37.257
18 | 1.444 | 0.04163 | -0.037 | 34.687
18.5 | 1.428 | 0.04484 | -0.038 | 31.854
19 | 1.41 | 0.0484 | -0.038 | 29.128
19.5 | 1.385 | 0.05431 | -0.038 | 25.503
20 | 1.362 | 0.0582 | -0.039 | 23.409

## 76. Re 5M Mach 0.10 (2)
BIGFOIL.COM POLAR EXPORT
NACA64-119 a=0.5
NACA64-119 a=0.5 |  |  |  | Cl Max: | 1.5241 | at alpha= | 20 | deg
XFOIL ncrit=9 |  |  |  | L/D Max: | 107.505 | at alpha= | 4 | deg
Re: | 5000000 |  |  | Cd Min: | 0.06419 | at alpha= | 20 | deg
Mach: | 0.1 |  |  | Cl=0 at alpha= | -0.66667 | deg
|  |  |  | @ Cl=0.1, Cd= | 0.0047192
|  |  |  | @ Cl=0.4, Cd= | 0.0049249
|  |  |  | @ Cl=0.6, Cd= | 0.0057974
alpha (deg) | Cl | Cd | Cm | Cl/Cd
-20 | -1.4892 | 0.05465 | -0.0395 | -27.2498
-19.5 | -1.4779 | 0.05034 | -0.0403 | -29.3584
-19 | -1.465 | 0.04636 | -0.0408 | -31.6005
-18.5 | -1.4506 | 0.04263 | -0.041 | -34.0277
-18 | -1.4338 | 0.03924 | -0.041 | -36.5392
-16 | -1.3575 | 0.02747 | -0.0396 | -49.4175
-15.5 | -1.3368 | 0.02522 | -0.0381 | -53.0056
-15 | -1.3144 | 0.02316 | -0.0365 | -56.753
-14.5 | -1.2895 | 0.02133 | -0.0348 | -60.4548
-14 | -1.2616 | 0.01977 | -0.0331 | -63.8139
-13.5 | -1.2353 | 0.01819 | -0.031 | -67.9109
-13 | -1.2108 | 0.01665 | -0.0285 | -72.7207
-12.5 | -1.184 | 0.01533 | -0.0258 | -77.2342
-12 | -1.1548 | 0.01426 | -0.0231 | -80.9818
-11.5 | -1.1248 | 0.01338 | -0.0201 | -84.0658
-11 | -1.0957 | 0.01264 | -0.0164 | -86.6851
-10.5 | -1.0676 | 0.01208 | -0.012 | -88.3775
-10 | -1.026 | 0.01152 | -0.0101 | -89.0625
-9.5 | -0.9793 | 0.01105 | -0.0089 | -88.6244
-9 | -0.9297 | 0.01066 | -0.0082 | -87.2139
-8.5 | -0.88 | 0.0102 | -0.0075 | -86.2745
-8 | -0.8275 | 0.00985 | -0.0072 | -84.0102
-7.5 | -0.7749 | 0.00946 | -0.007 | -81.9133
-7 | -0.721 | 0.0091 | -0.0069 | -79.2308
-6.5 | -0.6671 | 0.00869 | -0.0069 | -76.7664
-6 | -0.6136 | 0.00822 | -0.0069 | -74.6472
-5.5 | -0.5587 | 0.00778 | -0.007 | -71.8123
-5 | -0.5034 | 0.00736 | -0.0073 | -68.3967
-4.5 | -0.4488 | 0.0068 | -0.0075 | -66
-4 | -0.3941 | 0.00619 | -0.0077 | -63.6672
-3.5 | -0.3395 | 0.0055 | -0.008 | -61.7273
-3 | -0.2829 | 0.00497 | -0.0085 | -56.9215
-2.5 | -0.2231 | 0.00485 | -0.0095 | -46
-2 | -0.1621 | 0.00482 | -0.0105 | -33.6307
-1.5 | -0.1013 | 0.00477 | -0.0115 | -21.2369
-1 | -0.0408 | 0.00474 | -0.0125 | -8.6076
-0.5 | 0.0204 | 0.00474 | -0.0136 | 4.3038
0 | 0.0813 | 0.00471 | -0.0146 | 17.2611
0.5 | 0.1422 | 0.00474 | -0.0157 | 30
1 | 0.2033 | 0.00476 | -0.0168 | 42.7101
1.5 | 0.264 | 0.00478 | -0.0178 | 55.2301
2 | 0.3247 | 0.00482 | -0.0188 | 67.3651
2.5 | 0.3851 | 0.00492 | -0.0198 | 78.2724
3 | 0.4455 | 0.00494 | -0.0208 | 90.1822
3.5 | 0.5058 | 0.00504 | -0.0217 | 100.3571
4 | 0.5644 | 0.00525 | -0.0225 | 107.5048
5 | 0.6678 | 0.00684 | -0.0221 | 97.6316
5.5 | 0.7188 | 0.00755 | -0.0218 | 95.2053
6 | 0.7694 | 0.00818 | -0.0213 | 94.0587
6.5 | 0.8191 | 0.00878 | -0.0207 | 93.2916
7 | 0.8688 | 0.00931 | -0.0201 | 93.319
7.5 | 0.9146 | 0.00994 | -0.0188 | 92.0121
8 | 0.9598 | 0.01051 | -0.0174 | 91.3225
8.5 | 1.0037 | 0.01102 | -0.0158 | 91.0799
9 | 1.0405 | 0.01151 | -0.0128 | 90.3997
9.5 | 1.0646 | 0.0122 | -0.0079 | 87.2623
10 | 1.0943 | 0.013 | -0.0045 | 84.1769
10.5 | 1.1245 | 0.01394 | -0.0016 | 80.6671
11 | 1.1526 | 0.0151 | 0.0013 | 76.3311
11.5 | 1.182 | 0.01631 | 0.0038 | 72.4709
12 | 1.2109 | 0.01764 | 0.0061 | 68.6451
12.5 | 1.2377 | 0.01916 | 0.0083 | 64.5981
13 | 1.2615 | 0.02093 | 0.0107 | 60.2723
13.5 | 1.2855 | 0.02273 | 0.0128 | 56.5552
14 | 1.3095 | 0.02453 | 0.0148 | 53.3836
15 | 1.3659 | 0.02883 | 0.0156 | 47.3777
15.5 | 1.3865 | 0.03148 | 0.0167 | 44.0438
16 | 1.4052 | 0.03436 | 0.0177 | 40.8964
16.5 | 1.4269 | 0.03711 | 0.0184 | 38.4506
17 | 1.4471 | 0.04005 | 0.0189 | 36.1323
17.5 | 1.465 | 0.04332 | 0.0193 | 33.8181
18 | 1.4806 | 0.04688 | 0.0194 | 31.5828
18.5 | 1.4948 | 0.05066 | 0.0194 | 29.5065
19 | 1.5042 | 0.05507 | 0.0192 | 27.3143
19.5 | 1.5142 | 0.05954 | 0.0187 | 25.4316
20 | 1.5241 | 0.06419 | 0.0179 | 23.7436

## 77. Re 5M Mach 0.25 (1)
BIGFOIL.COM POLAR EXPORT
NACA64-119 a=0.5
NACA64-119 a=0.5 |  |  |  | Cl Max: | 1.39 | at alpha= | 14 | deg
JavaFoil+Calcfoil stall+Eppler ext transition |  |  |  | L/D Max: | 113.144 | at alpha= | 5.5 | deg
Re: | 5000000 |  |  | Cd Min: | 0.00538 | at alpha= | -1.5 | deg
Mach: | 0.25 |  |  | Cl=0 at alpha= | -0.66406 | deg
|  |  |  | @ Cl=0.1, Cd= | 0.0054378
|  |  |  | @ Cl=0.4, Cd= | 0.005535
|  |  |  | @ Cl=0.6, Cd= | 0.0057632
alpha (deg) | Cl | Cd | Cm | Cl/Cd
-19.5 | -0.893 | 0.13025 | 0.012 | -6.853
-19 | -0.964 | 0.10169 | 0.012 | -9.476
-18.5 | -1.037 | 0.07581 | 0.013 | -13.685
-18 | -1.088 | 0.06567 | 0.012 | -16.572
-17.5 | -1.137 | 0.05561 | 0.012 | -20.445
-17 | -1.177 | 0.04876 | 0.012 | -24.135
-16.5 | -1.21 | 0.04315 | 0.011 | -28.035
-16 | -1.232 | 0.03822 | 0.011 | -32.237
-15.5 | -1.248 | 0.03423 | 0.01 | -36.471
-15 | -1.259 | 0.03085 | 0.009 | -40.802
-14.5 | -1.262 | 0.02841 | 0.009 | -44.426
-14 | -1.26 | 0.02619 | 0.008 | -48.126
-13.5 | -1.253 | 0.02401 | 0.008 | -52.212
-13 | -1.241 | 0.02238 | 0.007 | -55.432
-12.5 | -1.224 | 0.02051 | 0.006 | -59.672
-12 | -1.202 | 0.01915 | 0.005 | -62.749
-11.5 | -1.175 | 0.01791 | 0.005 | -65.601
-11 | -1.144 | 0.01682 | 0.004 | -68.041
-10.5 | -1.109 | 0.01577 | 0.003 | -70.339
-10 | -1.071 | 0.01486 | 0.003 | -72.072
-9.5 | -1.029 | 0.014 | 0.002 | -73.517
-9 | -0.985 | 0.01324 | 0.001 | -74.359
-8.5 | -0.937 | 0.01256 | 0 | -74.638
-8 | -0.887 | 0.01194 | -0.001 | -74.297
-7.5 | -0.835 | 0.01138 | -0.001 | -73.386
-7 | -0.781 | 0.01087 | -0.002 | -71.861
-6.5 | -0.725 | 0.01039 | -0.003 | -69.8
-6 | -0.668 | 0.00982 | -0.004 | -68.051
-5.5 | -0.615 | 0.00867 | -0.005 | -70.917
-5 | -0.553 | 0.00701 | -0.005 | -78.87
-4.5 | -0.491 | 0.0064 | -0.006 | -76.649
-4 | -0.428 | 0.00555 | -0.007 | -77.051
-3.5 | -0.364 | 0.00553 | -0.008 | -65.928
-3 | -0.301 | 0.00546 | -0.009 | -55.05
-2.5 | -0.237 | 0.00541 | -0.01 | -43.818
-2 | -0.173 | 0.00539 | -0.01 | -32.023
-1.5 | -0.108 | 0.00538 | -0.011 | -20.066
-1 | -0.043 | 0.00541 | -0.012 | -8.044
-0.5 | 0.021 | 0.00544 | -0.013 | 3.868
0 | 0.086 | 0.00544 | -0.014 | 15.729
0.5 | 0.15 | 0.00543 | -0.015 | 27.648
1 | 0.215 | 0.00545 | -0.015 | 39.377
1.5 | 0.279 | 0.00545 | -0.016 | 51.228
2 | 0.344 | 0.0055 | -0.017 | 62.43
2.5 | 0.408 | 0.00554 | -0.018 | 73.645
3 | 0.473 | 0.00559 | -0.019 | 84.474
3.5 | 0.535 | 0.00569 | -0.02 | 93.922
4 | 0.598 | 0.00576 | -0.02 | 103.888
4.5 | 0.661 | 0.00586 | -0.021 | 112.863
5 | 0.723 | 0.00667 | -0.022 | 108.454
5.5 | 0.781 | 0.0069 | -0.023 | 113.144
6 | 0.834 | 0.00882 | -0.023 | 94.516
6.5 | 0.886 | 0.01045 | -0.024 | 84.805
7 | 0.938 | 0.01219 | -0.025 | 76.963
7.5 | 0.99 | 0.0132 | -0.025 | 75.011
8 | 1.042 | 0.01346 | -0.026 | 77.445
8.5 | 1.092 | 0.01418 | -0.027 | 76.974
9 | 1.138 | 0.01496 | -0.027 | 76.107
9.5 | 1.183 | 0.01577 | -0.028 | 74.981
10 | 1.224 | 0.01672 | -0.029 | 73.195
10.5 | 1.262 | 0.01773 | -0.03 | 71.184
11 | 1.297 | 0.01881 | -0.03 | 68.947
11.5 | 1.327 | 0.02001 | -0.031 | 66.296
12 | 1.35 | 0.02131 | -0.031 | 63.359
12.5 | 1.368 | 0.02275 | -0.032 | 60.145
13 | 1.381 | 0.02438 | -0.033 | 56.664
13.5 | 1.389 | 0.026 | -0.033 | 53.41
14 | 1.39 | 0.02795 | -0.034 | 49.732
14.5 | 1.385 | 0.02992 | -0.034 | 46.301
15 | 1.374 | 0.03239 | -0.035 | 42.431
15.5 | 1.357 | 0.03503 | -0.035 | 38.731
16 | 1.333 | 0.03804 | -0.036 | 35.039
16.5 | 1.304 | 0.04104 | -0.036 | 31.763
17 | 1.268 | 0.04462 | -0.037 | 28.422
17.5 | 1.224 | 0.05046 | -0.037 | 24.255
18 | 1.174 | 0.05708 | -0.037 | 20.57
18.5 | 1.117 | 0.06632 | -0.037 | 16.843
19 | 1.055 | 0.07776 | -0.037 | 13.562

## 78. Re 5M Mach 0.25 (2)
BIGFOIL.COM POLAR EXPORT
NACA64-119 a=0.5
NACA64-119 a=0.5 |  |  |  | Cl Max: | 1.4759 | at alpha= | 20 | deg
XFOIL ncrit=9 |  |  |  | L/D Max: | 110.056 | at alpha= | 4 | deg
Re: | 5000000 |  |  | Cd Min: | 0.08142 | at alpha= | 20 | deg
Mach: | 0.25 |  |  | Cl=0 at alpha= | -0.66746 | deg
|  |  |  | @ Cl=0.1, Cd= | 0.0047925
|  |  |  | @ Cl=0.4, Cd= | 0.0049706
|  |  |  | @ Cl=0.6, Cd= | 0.0055589
alpha (deg) | Cl | Cd | Cm | Cl/Cd
-20 | -1.415 | 0.07432 | -0.0427 | -19.0393
-19.5 | -1.4168 | 0.06754 | -0.045 | -20.9772
-19 | -1.4138 | 0.0615 | -0.0467 | -22.9886
-18.5 | -1.4078 | 0.05606 | -0.0478 | -25.1124
-18 | -1.4002 | 0.05098 | -0.0485 | -27.4657
-16.5 | -1.3434 | 0.03895 | -0.0505 | -34.4904
-15.5 | -1.3169 | 0.03197 | -0.048 | -41.1917
-15 | -1.2974 | 0.0291 | -0.0466 | -44.5842
-14.5 | -1.2757 | 0.02655 | -0.0449 | -48.049
-14 | -1.2514 | 0.02428 | -0.0431 | -51.5404
-13.5 | -1.2251 | 0.02222 | -0.0411 | -55.135
-13 | -1.1984 | 0.02031 | -0.0389 | -59.0054
-12.5 | -1.173 | 0.01843 | -0.0364 | -63.6462
-12 | -1.1465 | 0.01674 | -0.0336 | -68.4886
-11.5 | -1.1167 | 0.01535 | -0.0307 | -72.7492
-11 | -1.0856 | 0.01418 | -0.0277 | -76.5585
-10.5 | -1.0531 | 0.01321 | -0.0245 | -79.7199
-10 | -1.0248 | 0.01232 | -0.0201 | -83.1818
-9.5 | -0.9967 | 0.01169 | -0.0151 | -85.2609
-9 | -0.951 | 0.01117 | -0.0131 | -85.1388
-8.5 | -0.9012 | 0.01072 | -0.0117 | -84.0672
-8 | -0.8503 | 0.01023 | -0.0105 | -83.1183
-7.5 | -0.7965 | 0.00984 | -0.0098 | -80.9451
-7 | -0.7416 | 0.00943 | -0.0093 | -78.6426
-6.5 | -0.6863 | 0.00903 | -0.0089 | -76.0022
-6 | -0.6312 | 0.00854 | -0.0086 | -73.911
-5.5 | -0.5758 | 0.00804 | -0.0083 | -71.6169
-5 | -0.5191 | 0.00757 | -0.0083 | -68.5733
-4.5 | -0.463 | 0.00699 | -0.0083 | -66.2375
-3 | -0.2932 | 0.00503 | -0.0089 | -58.2903
-2.5 | -0.2311 | 0.0049 | -0.0098 | -47.1633
-2 | -0.1678 | 0.00487 | -0.0109 | -34.4559
-1.5 | -0.105 | 0.00483 | -0.0119 | -21.7391
-1 | -0.0421 | 0.00479 | -0.0129 | -8.7891
-0.5 | 0.0212 | 0.00479 | -0.014 | 4.4259
0 | 0.0842 | 0.00479 | -0.0151 | 17.5783
0.5 | 0.1473 | 0.0048 | -0.0162 | 30.6875
1 | 0.2107 | 0.00481 | -0.0173 | 43.8046
1.5 | 0.2736 | 0.00486 | -0.0184 | 56.2963
2 | 0.3366 | 0.00487 | -0.0194 | 69.117
2.5 | 0.3992 | 0.00497 | -0.0204 | 80.3219
3 | 0.462 | 0.00502 | -0.0214 | 92.0319
3.5 | 0.5246 | 0.00509 | -0.0223 | 103.0648
4 | 0.5855 | 0.00532 | -0.023 | 110.0564
4.5 | 0.6383 | 0.00619 | -0.0226 | 103.1179
5 | 0.6899 | 0.00706 | -0.022 | 97.7195
5.5 | 0.741 | 0.00782 | -0.0212 | 94.757
6 | 0.7913 | 0.00853 | -0.0203 | 92.7667
6.5 | 0.841 | 0.00916 | -0.0191 | 91.8122
7 | 0.8887 | 0.00977 | -0.0176 | 90.9621
7.5 | 0.9309 | 0.0105 | -0.0152 | 88.6571
8 | 0.9702 | 0.0111 | -0.0122 | 87.4054
8.5 | 0.9938 | 0.0118 | -0.0066 | 84.2203
9 | 1.0249 | 0.01264 | -0.0028 | 81.0839
9.5 | 1.0545 | 0.01373 | 0.0007 | 76.8026
10 | 1.0869 | 0.01486 | 0.0036 | 73.1427
10.5 | 1.1155 | 0.01626 | 0.0065 | 68.6039
11 | 1.1451 | 0.01775 | 0.0092 | 64.5127
11.5 | 1.1744 | 0.01934 | 0.0116 | 60.7239
12 | 1.2013 | 0.02116 | 0.014 | 56.7722
12.5 | 1.2247 | 0.02327 | 0.0165 | 52.63
13 | 1.2497 | 0.02537 | 0.0187 | 49.259
13.5 | 1.2739 | 0.0276 | 0.0207 | 46.1558
14 | 1.2957 | 0.03002 | 0.0227 | 43.1612
14.5 | 1.3306 | 0.03269 | 0.0217 | 40.7036
15 | 1.3479 | 0.03599 | 0.023 | 37.4521
15.5 | 1.3711 | 0.03898 | 0.024 | 35.1744
16 | 1.3914 | 0.04227 | 0.0248 | 32.917
16.5 | 1.4095 | 0.04589 | 0.0254 | 30.7148
17 | 1.4261 | 0.04974 | 0.0257 | 28.6711
17.5 | 1.4393 | 0.05408 | 0.0258 | 26.6143
18 | 1.4484 | 0.05894 | 0.0256 | 24.5741
18.5 | 1.456 | 0.06417 | 0.0251 | 22.6897
19 | 1.4665 | 0.0693 | 0.0242 | 21.1616
19.5 | 1.4714 | 0.07522 | 0.0228 | 19.5613
20 | 1.4759 | 0.08142 | 0.021 | 18.127

## 79. Re 5M Mach 0.50 (1)
BIGFOIL.COM POLAR EXPORT
NACA64-119 a=0.5
NACA64-119 a=0.5 |  |  |  | Cl Max: | 1.168 | at alpha= | 20 | deg
JavaFoil+Calcfoil stall+Eppler ext transition |  |  |  | L/D Max: | 113.507 | at alpha= | 4.5 | deg
Re: | 5000000 |  |  | Cd Min: | 0.00564 | at alpha= | -2 | deg
Mach: | 0.5 |  |  | Cl=0 at alpha= | -0.66438 | deg
|  |  |  | @ Cl=0.1, Cd= | 0.0056706
|  |  |  | @ Cl=0.4, Cd= | 0.00579
|  |  |  | @ Cl=0.6, Cd= | 0.0061464
alpha (deg) | Cl | Cd | Cm | Cl/Cd
-20 | -1.106 | 0.157 | 0.012 | -7.044
-19.5 | -1.073 | 0.15363 | 0.011 | -6.982
-19 | -1.041 | 0.14766 | 0.01 | -7.049
-18.5 | -1.013 | 0.14464 | 0.01 | -7.004
-18 | -0.991 | 0.14288 | 0.01 | -6.935
-17.5 | -0.959 | 0.13673 | 0.009 | -7.011
-17 | -0.927 | 0.13335 | 0.008 | -6.955
-16.5 | -0.9 | 0.12775 | 0.008 | -7.042
-16 | -0.879 | 0.12192 | 0.008 | -7.207
-15.5 | -0.844 | 0.11984 | 0.007 | -7.046
-15 | -0.814 | 0.114 | 0.006 | -7.141
-14.5 | -0.79 | 0.11373 | 0.006 | -6.946
-14 | -0.759 | 0.10876 | 0.005 | -6.975
-13.5 | -0.729 | 0.10327 | 0.004 | -7.057
-13 | -0.701 | 0.0998 | 0.004 | -7.023
-12.5 | -0.673 | 0.09784 | 0.004 | -6.88
-12 | -0.645 | 0.0896 | 0.003 | -7.196
-11.5 | -0.622 | 0.0766 | 0.003 | -8.127
-11 | -0.679 | 0.02912 | 0.004 | -23.315
-10.5 | -0.561 | 0.07332 | 0.002 | -7.651
-10 | -0.845 | 0.0239 | 0.003 | -35.345
-9.5 | -0.963 | 0.02032 | 0.002 | -47.383
-9 | -0.98 | 0.0182 | 0.001 | -53.834
-8.5 | -0.965 | 0.01679 | 0 | -57.475
-8 | -0.934 | 0.01551 | -0.001 | -60.211
-7.5 | -0.892 | 0.01446 | -0.001 | -61.657
-7 | -0.842 | 0.01355 | -0.002 | -62.194
-6.5 | -0.787 | 0.01289 | -0.003 | -61.038
-6 | -0.728 | 0.01202 | -0.004 | -60.538
-5.5 | -0.666 | 0.01119 | -0.005 | -59.527
-5 | -0.604 | 0.00965 | -0.006 | -62.614
-4.5 | -0.546 | 0.00734 | -0.007 | -74.422
-4 | -0.477 | 0.00588 | -0.008 | -81.072
-3.5 | -0.407 | 0.0058 | -0.009 | -70.126
-3 | -0.336 | 0.00572 | -0.01 | -58.712
-2.5 | -0.265 | 0.00566 | -0.011 | -46.834
-2 | -0.193 | 0.00564 | -0.012 | -34.187
-1.5 | -0.121 | 0.00564 | -0.013 | -21.421
-1 | -0.049 | 0.00566 | -0.014 | -8.589
-0.5 | 0.024 | 0.00564 | -0.014 | 4.169
0 | 0.096 | 0.00567 | -0.015 | 16.873
0.5 | 0.168 | 0.00568 | -0.016 | 29.547
1 | 0.24 | 0.00571 | -0.017 | 42.052
1.5 | 0.312 | 0.00573 | -0.018 | 54.487
2 | 0.384 | 0.00577 | -0.019 | 66.545
2.5 | 0.456 | 0.00586 | -0.02 | 77.835
3 | 0.528 | 0.006 | -0.021 | 88.033
3.5 | 0.597 | 0.00614 | -0.022 | 97.203
4 | 0.667 | 0.00629 | -0.023 | 106.139
4.5 | 0.737 | 0.00649 | -0.024 | 113.507
5 | 0.792 | 0.00815 | -0.024 | 97.183
5.5 | 0.851 | 0.0099 | -0.025 | 85.953
6 | 0.907 | 0.01233 | -0.026 | 73.59
6.5 | 0.962 | 0.01449 | -0.026 | 66.401
7 | 1.016 | 0.01547 | -0.027 | 65.654
7.5 | 1.065 | 0.01647 | -0.028 | 64.661
8 | 1.107 | 0.01763 | -0.029 | 62.774
8.5 | 1.14 | 0.01903 | -0.029 | 59.879
9 | 1.159 | 0.02062 | -0.03 | 56.182
9.5 | 1.155 | 0.0226 | -0.031 | 51.099
10 | 1.106 | 0.02513 | -0.032 | 43.999
10.5 | 0.74 | 0.02817 | -0.032 | 26.264
11 | 0.659 | 0.09377 | -0.015 | 7.031
11.5 | 0.801 | 0.03129 | -0.034 | 25.603
12 | 0.825 | 0.0361 | -0.034 | 22.86
12.5 | 0.746 | 0.09132 | -0.019 | 8.169
13 | 0.778 | 0.09933 | -0.022 | 7.832
13.5 | 0.801 | 0.10269 | -0.02 | 7.801
14 | 0.831 | 0.1056 | -0.022 | 7.87
14.5 | 0.869 | 0.10766 | -0.026 | 8.07
15 | 0.886 | 0.11536 | -0.022 | 7.678
15.5 | 0.917 | 0.12219 | -0.024 | 7.502
16 | 0.953 | 0.12372 | -0.027 | 7.705
16.5 | 0.971 | 0.12693 | -0.025 | 7.649
17 | 1.001 | 0.13376 | -0.026 | 7.482
17.5 | 1.039 | 0.13486 | -0.03 | 7.707
18 | 1.056 | 0.14069 | -0.028 | 7.506
18.5 | 1.084 | 0.14551 | -0.028 | 7.447
19 | 1.117 | 0.15046 | -0.03 | 7.422
19.5 | 1.159 | 0.14915 | -0.034 | 7.769
20 | 1.168 | 0.16154 | -0.031 | 7.231

## 80. Re 5M Mach 0.50 (2)
BIGFOIL.COM POLAR EXPORT
NACA64-119 a=0.5
NACA64-119 a=0.5 |  |  |  | Cl Max: | 1.1704 | at alpha= | 13.5 | deg
XFOIL ncrit=9 |  |  |  | L/D Max: | 120.389 | at alpha= | 4 | deg
Re: | 5000000 |  |  | Cd Min: | 0.16784 | at alpha= | 18.5 | deg
Mach: | 0.5 |  |  | Cl=0 at alpha= | -0.66951 | deg
|  |  |  | @ Cl=0.1, Cd= | 0.0050413
|  |  |  | @ Cl=0.4, Cd= | 0.00518
|  |  |  | @ Cl=0.6, Cd= | 0.0054088
alpha (deg) | Cl | Cd | Cm | Cl/Cd
-17.5 | -0.8391 | 0.15169 | -0.0074 | -5.5317
-17 | -0.8542 | 0.13896 | -0.0163 | -6.1471
-16.5 | -0.871 | 0.12626 | -0.025 | -6.8985
-16 | -0.8938 | 0.11304 | -0.0342 | -7.9069
-15 | -0.9438 | 0.0878 | -0.0509 | -10.7494
-14.5 | -0.9714 | 0.07618 | -0.0576 | -12.7514
-14 | -0.997 | 0.06579 | -0.0626 | -15.1543
-13.5 | -1.0217 | 0.0565 | -0.0657 | -18.0832
-13 | -1.0345 | 0.04897 | -0.0669 | -21.1252
-12.5 | -1.0405 | 0.04254 | -0.0666 | -24.4593
-12 | -1.0391 | 0.03709 | -0.0653 | -28.0156
-11.5 | -1.0314 | 0.03243 | -0.0631 | -31.8039
-11 | -1.0189 | 0.02842 | -0.0603 | -35.8515
-10.5 | -0.9993 | 0.02511 | -0.0571 | -39.7969
-10 | -0.9759 | 0.02219 | -0.0537 | -43.9793
-9.5 | -0.9494 | 0.0196 | -0.05 | -48.4388
-9 | -0.9196 | 0.01732 | -0.0462 | -53.0947
-8.5 | -0.8853 | 0.01543 | -0.0425 | -57.3752
-8 | -0.8478 | 0.01384 | -0.0387 | -61.2572
-7.5 | -0.8122 | 0.01242 | -0.0343 | -65.3945
-7 | -0.777 | 0.01129 | -0.0294 | -68.822
-6.5 | -0.7447 | 0.01058 | -0.023 | -70.3875
-6 | -0.692 | 0.00999 | -0.0199 | -69.2693
-5.5 | -0.6359 | 0.00938 | -0.0174 | -67.7932
-5 | -0.5807 | 0.00864 | -0.0151 | -67.2106
-4.5 | -0.5206 | 0.00797 | -0.0137 | -65.3199
-4 | -0.4614 | 0.00717 | -0.0124 | -64.3515
-3.5 | -0.4026 | 0.00616 | -0.0113 | -65.3571
-3 | -0.3403 | 0.00528 | -0.0109 | -64.4508
-2.5 | -0.2679 | 0.00517 | -0.0117 | -51.8182
-2 | -0.1944 | 0.00511 | -0.0127 | -38.0431
-1.5 | -0.1215 | 0.00505 | -0.0137 | -24.0594
-0.5 | 0.0248 | 0.00504 | -0.0161 | 4.9206
0 | 0.0981 | 0.00504 | -0.0173 | 19.4643
0.5 | 0.1713 | 0.00509 | -0.0185 | 33.6542
1 | 0.2442 | 0.00512 | -0.0196 | 47.6953
1.5 | 0.3177 | 0.00511 | -0.0208 | 62.1722
2 | 0.3909 | 0.00517 | -0.0219 | 75.6093
2.5 | 0.4641 | 0.00525 | -0.0229 | 88.4
3 | 0.5366 | 0.00534 | -0.0237 | 100.4869
3.5 | 0.6103 | 0.00542 | -0.0245 | 112.6015
4 | 0.6814 | 0.00566 | -0.0248 | 120.3887
5 | 0.7762 | 0.00821 | -0.0187 | 94.5432
5.5 | 0.8156 | 0.00929 | -0.0141 | 87.7933
6 | 0.8358 | 0.01028 | -0.0062 | 81.3035
6.5 | 0.8533 | 0.01182 | 0.0007 | 72.1912
7 | 0.8685 | 0.01398 | 0.0066 | 62.1245
7.5 | 0.8952 | 0.016 | 0.0109 | 55.95
8 | 0.925 | 0.01804 | 0.0147 | 51.2749
8.5 | 0.9566 | 0.02013 | 0.0181 | 47.5211
9 | 0.9864 | 0.02244 | 0.0215 | 43.9572
9.5 | 1.0166 | 0.02482 | 0.0246 | 40.9589
10 | 1.042 | 0.02764 | 0.0278 | 37.699
10.5 | 1.0701 | 0.03051 | 0.0305 | 35.0737
11 | 1.0975 | 0.03359 | 0.0331 | 32.6734
11.5 | 1.1214 | 0.03708 | 0.0355 | 30.2427
12 | 1.1415 | 0.04105 | 0.0376 | 27.8076
12.5 | 1.1583 | 0.04546 | 0.0394 | 25.4795
13 | 1.1687 | 0.05065 | 0.0406 | 23.074
13.5 | 1.1704 | 0.05686 | 0.0411 | 20.5839
14 | 1.1676 | 0.0638 | 0.0407 | 18.3009
14.5 | 1.158 | 0.07184 | 0.0392 | 16.1192
15 | 1.1438 | 0.08069 | 0.0368 | 14.1752
16 | 1.1049 | 0.1023 | 0.0259 | 10.8006
16.5 | 1.0797 | 0.11467 | 0.0186 | 9.4157
17 | 1.0528 | 0.12782 | 0.0101 | 8.2366
17.5 | 1.0289 | 0.14122 | 0.001 | 7.2858
18 | 1.008 | 0.15455 | -0.0083 | 6.5222
18.5 | 0.9904 | 0.16784 | -0.0177 | 5.9009

## 81. Re 6M Mach 0.00 (1)
BIGFOIL.COM POLAR EXPORT
NACA64-119 a=0.5
NACA64-119 a=0.5 |  |  |  | Cl Max: | 1.493 | at alpha= | 16.5 | deg
JavaFoil+Calcfoil stall+Eppler ext transition |  |  |  | L/D Max: | 113.655 | at alpha= | 4.5 | deg
Re: | 6000000 |  |  | Cd Min: | 0.0052 | at alpha= | -1 | deg
Mach: | 0 |  |  | Cl=0 at alpha= | -0.66129 | deg
|  |  |  | @ Cl=0.1, Cd= | 0.0052455
|  |  |  | @ Cl=0.4, Cd= | 0.0053463
|  |  |  | @ Cl=0.6, Cd= | 0.0055907
alpha (deg) | Cl | Cd | Cm | Cl/Cd
-20 | -1.327 | 0.05484 | 0.015 | -24.191
-19.5 | -1.343 | 0.05044 | 0.014 | -26.634
-19 | -1.356 | 0.04751 | 0.014 | -28.536
-18.5 | -1.368 | 0.0437 | 0.013 | -31.307
-18 | -1.378 | 0.04006 | 0.013 | -34.391
-17.5 | -1.384 | 0.03695 | 0.012 | -37.455
-17 | -1.389 | 0.03338 | 0.012 | -41.619
-16.5 | -1.388 | 0.03098 | 0.011 | -44.815
-16 | -1.382 | 0.02853 | 0.011 | -48.44
-15.5 | -1.372 | 0.0266 | 0.01 | -51.558
-15 | -1.359 | 0.02458 | 0.009 | -55.283
-14.5 | -1.342 | 0.02299 | 0.009 | -58.386
-14 | -1.323 | 0.02145 | 0.008 | -61.684
-13.5 | -1.301 | 0.01993 | 0.007 | -65.263
-13 | -1.275 | 0.01868 | 0.007 | -68.236
-12.5 | -1.246 | 0.01749 | 0.006 | -71.262
-12 | -1.214 | 0.01644 | 0.005 | -73.857
-11.5 | -1.18 | 0.01553 | 0.005 | -75.986
-11 | -1.143 | 0.01463 | 0.004 | -78.115
-10.5 | -1.103 | 0.01383 | 0.003 | -79.77
-10 | -1.061 | 0.01312 | 0.002 | -80.848
-9.5 | -1.016 | 0.01245 | 0.002 | -81.609
-9 | -0.969 | 0.01185 | 0.001 | -81.765
-8.5 | -0.921 | 0.01132 | 0 | -81.341
-8 | -0.87 | 0.01083 | -0.001 | -80.335
-7.5 | -0.818 | 0.0104 | -0.001 | -78.64
-7 | -0.764 | 0.00999 | -0.002 | -76.451
-6.5 | -0.709 | 0.00962 | -0.003 | -73.635
-6 | -0.653 | 0.00858 | -0.004 | -76.062
-5.5 | -0.596 | 0.00816 | -0.004 | -73.06
-5 | -0.536 | 0.00712 | -0.005 | -75.351
-4.5 | -0.476 | 0.00636 | -0.006 | -74.8
-4 | -0.414 | 0.00586 | -0.007 | -70.741
-3.5 | -0.353 | 0.00533 | -0.008 | -66.178
-3 | -0.291 | 0.00529 | -0.008 | -54.966
-2.5 | -0.23 | 0.00526 | -0.009 | -43.601
-2 | -0.167 | 0.00525 | -0.01 | -31.843
-1.5 | -0.105 | 0.00522 | -0.011 | -20.041
-1 | -0.042 | 0.0052 | -0.012 | -8.092
-0.5 | 0.02 | 0.00522 | -0.013 | 3.904
0 | 0.083 | 0.00524 | -0.013 | 15.827
0.5 | 0.145 | 0.00526 | -0.014 | 27.652
1 | 0.208 | 0.00525 | -0.015 | 39.564
1.5 | 0.27 | 0.00529 | -0.016 | 51.086
2 | 0.333 | 0.00529 | -0.017 | 62.851
2.5 | 0.395 | 0.00534 | -0.017 | 73.958
3 | 0.458 | 0.00542 | -0.018 | 84.411
3.5 | 0.518 | 0.00548 | -0.019 | 94.454
4 | 0.579 | 0.00557 | -0.02 | 104.027
4.5 | 0.64 | 0.00563 | -0.021 | 113.655
5 | 0.701 | 0.0067 | -0.021 | 104.659
5.5 | 0.761 | 0.0075 | -0.022 | 101.455
6 | 0.812 | 0.00864 | -0.023 | 93.969
6.5 | 0.865 | 0.00973 | -0.023 | 88.871
7 | 0.919 | 0.01028 | -0.024 | 89.399
7.5 | 0.969 | 0.0116 | -0.025 | 83.525
8 | 1.02 | 0.01216 | -0.025 | 83.932
8.5 | 1.07 | 0.01276 | -0.026 | 83.888
9 | 1.118 | 0.01339 | -0.027 | 83.506
9.5 | 1.164 | 0.01403 | -0.027 | 82.971
10 | 1.208 | 0.01478 | -0.028 | 81.764
10.5 | 1.25 | 0.01557 | -0.029 | 80.304
11 | 1.29 | 0.01647 | -0.029 | 78.335
11.5 | 1.326 | 0.01741 | -0.03 | 76.166
12 | 1.358 | 0.01833 | -0.031 | 74.105
12.5 | 1.387 | 0.01953 | -0.031 | 70.998
13 | 1.412 | 0.02075 | -0.032 | 68.066
13.5 | 1.434 | 0.02198 | -0.033 | 65.272
14 | 1.453 | 0.02339 | -0.033 | 62.104
14.5 | 1.468 | 0.02482 | -0.034 | 59.146
15 | 1.479 | 0.02651 | -0.034 | 55.8
15.5 | 1.487 | 0.02805 | -0.035 | 53.026
16 | 1.492 | 0.03004 | -0.035 | 49.647
16.5 | 1.493 | 0.03198 | -0.036 | 46.678
17 | 1.491 | 0.03408 | -0.036 | 43.735
17.5 | 1.485 | 0.03673 | -0.037 | 40.417
18 | 1.477 | 0.03876 | -0.037 | 38.102
18.5 | 1.466 | 0.04137 | -0.038 | 35.431
19 | 1.451 | 0.04478 | -0.038 | 32.407
19.5 | 1.432 | 0.04953 | -0.039 | 28.911
20 | 1.413 | 0.05324 | -0.039 | 26.547

## 82. Re 6M Mach 0.00 (2)
BIGFOIL.COM POLAR EXPORT
NACA64-119 a=0.5
NACA64-119 a=0.5 |  |  |  | Cl Max: | 1.5606 | at alpha= | 20 | deg
XFOIL ncrit=9 |  |  |  | L/D Max: | 102.342 | at alpha= | 3.5 | deg
Re: | 6000000 |  |  | Cd Min: | 0.05797 | at alpha= | 20 | deg
Mach: | 0 |  |  | Cl=0 at alpha= | -0.66667 | deg
|  |  |  | @ Cl=0.1, Cd= | 0.0045637
|  |  |  | @ Cl=0.4, Cd= | 0.0047555
|  |  |  | @ Cl=0.6, Cd= | 0.0060284
alpha (deg) | Cl | Cd | Cm | Cl/Cd
-20 | -1.5262 | 0.04873 | -0.0386 | -31.3195
-19.5 | -1.5137 | 0.04486 | -0.039 | -33.7428
-19 | -1.4989 | 0.0413 | -0.0392 | -36.293
-18.5 | -1.4828 | 0.038 | -0.0392 | -39.0211
-18 | -1.4644 | 0.03498 | -0.039 | -41.8639
-17 | -1.4121 | 0.02962 | -0.0403 | -47.6739
-16.5 | -1.4001 | 0.02712 | -0.0381 | -51.6261
-16 | -1.382 | 0.0248 | -0.0365 | -55.7258
-15.5 | -1.3612 | 0.02271 | -0.0348 | -59.9384
-15 | -1.3376 | 0.02088 | -0.0331 | -64.0613
-14.5 | -1.3124 | 0.01923 | -0.0313 | -68.2475
-14 | -1.2844 | 0.01783 | -0.0294 | -72.0359
-13.5 | -1.2555 | 0.01655 | -0.0273 | -75.861
-13 | -1.2268 | 0.01537 | -0.025 | -79.8178
-12.5 | -1.2012 | 0.01418 | -0.022 | -84.7109
-12 | -1.1737 | 0.01324 | -0.0187 | -88.648
-11.5 | -1.1467 | 0.01248 | -0.0149 | -91.883
-11 | -1.1181 | 0.01197 | -0.0107 | -93.4085
-10.5 | -1.0747 | 0.01152 | -0.0091 | -93.2899
-10 | -1.0297 | 0.01102 | -0.0078 | -93.4392
-9.5 | -0.9819 | 0.01058 | -0.007 | -92.8072
-9 | -0.9313 | 0.0102 | -0.0065 | -91.3039
-8.5 | -0.8801 | 0.00982 | -0.0062 | -89.6232
-8 | -0.8276 | 0.00946 | -0.006 | -87.4841
-7.5 | -0.7742 | 0.00912 | -0.006 | -84.8904
-7 | -0.7199 | 0.00878 | -0.0061 | -81.9932
-6 | -0.6115 | 0.00799 | -0.0064 | -76.5332
-5.5 | -0.5565 | 0.0076 | -0.0066 | -73.2237
-5 | -0.501 | 0.0072 | -0.007 | -69.5833
-4.5 | -0.446 | 0.00671 | -0.0073 | -66.468
-4 | -0.3906 | 0.00622 | -0.0077 | -62.7974
-3.5 | -0.3352 | 0.00563 | -0.0081 | -59.5382
-3 | -0.2807 | 0.00492 | -0.0085 | -57.0528
-2.5 | -0.2216 | 0.00471 | -0.0094 | -47.0488
-2 | -0.1613 | 0.00464 | -0.0104 | -34.7629
-1.5 | -0.1009 | 0.00462 | -0.0114 | -21.8398
-1 | -0.0404 | 0.00458 | -0.0125 | -8.821
-0.5 | 0.0202 | 0.00454 | -0.0135 | 4.4493
0 | 0.0809 | 0.00457 | -0.0146 | 17.7024
0.5 | 0.1414 | 0.00455 | -0.0156 | 31.0769
1 | 0.2021 | 0.00458 | -0.0167 | 44.1266
1.5 | 0.2625 | 0.00464 | -0.0177 | 56.5733
2 | 0.3229 | 0.00466 | -0.0188 | 69.2918
2.5 | 0.383 | 0.00473 | -0.0198 | 80.9725
3 | 0.443 | 0.00482 | -0.0208 | 91.9087
3.5 | 0.5025 | 0.00491 | -0.0217 | 102.3422
4.5 | 0.6106 | 0.00615 | -0.0221 | 99.2846
5.5 | 0.7146 | 0.00745 | -0.0219 | 95.9195
6 | 0.7658 | 0.00805 | -0.0216 | 95.1304
6.5 | 0.8168 | 0.00856 | -0.0213 | 95.4206
7 | 0.8669 | 0.00906 | -0.0208 | 95.6843
8 | 0.9616 | 0.01013 | -0.0189 | 94.926
8.5 | 1.0077 | 0.0106 | -0.0177 | 95.066
9 | 1.052 | 0.01105 | -0.0162 | 95.2036
9.5 | 1.0848 | 0.01153 | -0.0127 | 94.085
10 | 1.1119 | 0.01217 | -0.0084 | 91.364
10.5 | 1.1398 | 0.01302 | -0.0049 | 87.5422
11 | 1.1691 | 0.01398 | -0.002 | 83.6266
11.5 | 1.1999 | 0.015 | 0.0005 | 79.9933
12 | 1.2287 | 0.0162 | 0.0029 | 75.8457
12.5 | 1.2544 | 0.01765 | 0.0054 | 71.0708
13 | 1.2805 | 0.01917 | 0.0077 | 66.7971
13.5 | 1.3073 | 0.0207 | 0.0096 | 63.1546
14 | 1.3324 | 0.0224 | 0.0115 | 59.4821
14.5 | 1.3542 | 0.02424 | 0.0137 | 55.8663
15.5 | 1.4063 | 0.02873 | 0.0146 | 48.9488
16 | 1.4297 | 0.03111 | 0.0155 | 45.9563
16.5 | 1.4512 | 0.0337 | 0.0163 | 43.0623
17 | 1.4717 | 0.03646 | 0.017 | 40.3648
17.5 | 1.4895 | 0.03954 | 0.0175 | 37.6707
18 | 1.5049 | 0.04291 | 0.0179 | 35.0711
18.5 | 1.5188 | 0.04654 | 0.0181 | 32.6343
19 | 1.5312 | 0.05039 | 0.0181 | 30.387
19.5 | 1.5445 | 0.05429 | 0.0178 | 28.4491
20 | 1.5606 | 0.05797 | 0.0173 | 26.9208

## 83. Re 6M Mach 0.10 (1)
BIGFOIL.COM POLAR EXPORT
NACA64-119 a=0.5
NACA64-119 a=0.5 |  |  |  | Cl Max: | 1.475 | at alpha= | 16 | deg
JavaFoil+Calcfoil stall+Eppler ext transition |  |  |  | L/D Max: | 113.922 | at alpha= | 4.5 | deg
Re: | 6000000 |  |  | Cd Min: | 0.0052 | at alpha= | -1.5 | deg
Mach: | 0.1 |  |  | Cl=0 at alpha= | -0.66129 | deg
|  |  |  | @ Cl=0.1, Cd= | 0.0052281
|  |  |  | @ Cl=0.4, Cd= | 0.0053624
|  |  |  | @ Cl=0.6, Cd= | 0.005579
alpha (deg) | Cl | Cd | Cm | Cl/Cd
-20 | -1.279 | 0.05956 | 0.015 | -21.471
-19.5 | -1.302 | 0.05312 | 0.014 | -24.519
-19 | -1.319 | 0.04997 | 0.014 | -26.389
-18.5 | -1.335 | 0.04573 | 0.013 | -29.191
-18 | -1.349 | 0.04176 | 0.013 | -32.301
-17.5 | -1.361 | 0.03731 | 0.012 | -36.487
-17 | -1.368 | 0.03451 | 0.012 | -39.64
-16.5 | -1.37 | 0.03195 | 0.011 | -42.895
-16 | -1.367 | 0.02935 | 0.011 | -46.565
-15.5 | -1.359 | 0.02729 | 0.01 | -49.799
-15 | -1.348 | 0.02544 | 0.009 | -53.006
-14.5 | -1.334 | 0.02351 | 0.009 | -56.756
-14 | -1.317 | 0.0219 | 0.008 | -60.14
-13.5 | -1.296 | 0.02033 | 0.007 | -63.779
-13 | -1.272 | 0.01911 | 0.007 | -66.569
-12.5 | -1.244 | 0.01791 | 0.006 | -69.458
-12 | -1.214 | 0.0167 | 0.005 | -72.719
-11.5 | -1.18 | 0.01577 | 0.005 | -74.855
-11 | -1.144 | 0.01484 | 0.004 | -77.081
-10.5 | -1.105 | 0.01401 | 0.003 | -78.827
-10 | -1.063 | 0.01333 | 0.002 | -79.754
-9.5 | -1.019 | 0.0126 | 0.002 | -80.853
-9 | -0.972 | 0.01198 | 0.001 | -81.124
-8.5 | -0.923 | 0.01144 | 0 | -80.758
-8 | -0.873 | 0.01093 | -0.001 | -79.898
-7.5 | -0.821 | 0.01047 | -0.001 | -78.351
-7 | -0.767 | 0.01007 | -0.002 | -76.179
-6.5 | -0.711 | 0.00967 | -0.003 | -73.53
-6 | -0.655 | 0.00863 | -0.004 | -75.911
-5.5 | -0.599 | 0.00818 | -0.004 | -73.268
-5 | -0.539 | 0.0072 | -0.005 | -74.805
-4.5 | -0.478 | 0.00636 | -0.006 | -75.176
-4 | -0.416 | 0.0059 | -0.007 | -70.596
-3.5 | -0.355 | 0.00536 | -0.008 | -66.165
-3 | -0.292 | 0.00529 | -0.009 | -55.28
-2.5 | -0.231 | 0.00525 | -0.009 | -43.904
-2 | -0.168 | 0.00524 | -0.01 | -32.066
-1.5 | -0.105 | 0.0052 | -0.011 | -20.21
-1 | -0.042 | 0.00526 | -0.012 | -8.052
-0.5 | 0.02 | 0.00524 | -0.013 | 3.911
0 | 0.083 | 0.00522 | -0.013 | 15.959
0.5 | 0.146 | 0.00525 | -0.014 | 27.843
1 | 0.209 | 0.00524 | -0.015 | 39.853
1.5 | 0.272 | 0.00528 | -0.016 | 51.437
2 | 0.334 | 0.00528 | -0.017 | 63.382
2.5 | 0.397 | 0.00536 | -0.017 | 74.141
3 | 0.46 | 0.00541 | -0.018 | 84.978
3.5 | 0.52 | 0.0055 | -0.019 | 94.664
4 | 0.582 | 0.00555 | -0.02 | 104.82
4.5 | 0.644 | 0.00565 | -0.021 | 113.922
5 | 0.704 | 0.00675 | -0.021 | 104.311
5.5 | 0.765 | 0.00751 | -0.022 | 101.839
6 | 0.815 | 0.00874 | -0.023 | 93.183
6.5 | 0.868 | 0.0098 | -0.023 | 88.56
7 | 0.921 | 0.01096 | -0.024 | 84.006
7.5 | 0.973 | 0.01173 | -0.025 | 82.976
8 | 1.024 | 0.01227 | -0.026 | 83.448
8.5 | 1.074 | 0.01289 | -0.026 | 83.329
9 | 1.122 | 0.01354 | -0.027 | 82.879
9.5 | 1.168 | 0.01421 | -0.028 | 82.156
10 | 1.211 | 0.01498 | -0.028 | 80.857
10.5 | 1.253 | 0.0158 | -0.029 | 79.327
11 | 1.292 | 0.01672 | -0.03 | 77.293
11.5 | 1.327 | 0.01766 | -0.03 | 75.139
12 | 1.358 | 0.01872 | -0.031 | 72.554
12.5 | 1.386 | 0.01985 | -0.031 | 69.821
13 | 1.41 | 0.0211 | -0.032 | 66.803
13.5 | 1.43 | 0.02236 | -0.033 | 63.974
14 | 1.447 | 0.02387 | -0.033 | 60.624
14.5 | 1.459 | 0.02548 | -0.034 | 57.273
15 | 1.469 | 0.02709 | -0.034 | 54.215
15.5 | 1.474 | 0.0287 | -0.035 | 51.359
16 | 1.475 | 0.03077 | -0.035 | 47.942
16.5 | 1.473 | 0.03282 | -0.036 | 44.893
17 | 1.467 | 0.03534 | -0.037 | 41.512
17.5 | 1.458 | 0.03753 | -0.037 | 38.86
18 | 1.447 | 0.03999 | -0.037 | 36.179
18.5 | 1.431 | 0.04329 | -0.038 | 33.044
19 | 1.411 | 0.04703 | -0.038 | 30.011
19.5 | 1.387 | 0.05269 | -0.039 | 26.331
20 | 1.364 | 0.05671 | -0.039 | 24.056

## 84. Re 6M Mach 0.10 (2)
BIGFOIL.COM POLAR EXPORT
NACA64-119 a=0.5
NACA64-119 a=0.5 |  |  |  | Cl Max: | 1.5535 | at alpha= | 20 | deg
XFOIL ncrit=9 |  |  |  | L/D Max: | 104.554 | at alpha= | 4 | deg
Re: | 6000000 |  |  | Cd Min: | 0.0608 | at alpha= | 20 | deg
Mach: | 0.1 |  |  | Cl=0 at alpha= | -0.66667 | deg
|  |  |  | @ Cl=0.1, Cd= | 0.0045739
|  |  |  | @ Cl=0.4, Cd= | 0.0047615
|  |  |  | @ Cl=0.6, Cd= | 0.0059569
alpha (deg) | Cl | Cd | Cm | Cl/Cd
-20 | -1.5177 | 0.05159 | -0.04 | -29.4185
-19.5 | -1.5073 | 0.04735 | -0.0406 | -31.8332
-19 | -1.4938 | 0.04352 | -0.0409 | -34.3244
-18.5 | -1.4787 | 0.03998 | -0.0409 | -36.986
-17 | -1.4083 | 0.031 | -0.0425 | -45.429
-16.5 | -1.3948 | 0.02855 | -0.0403 | -48.8546
-16 | -1.3777 | 0.02606 | -0.0387 | -52.8665
-15.5 | -1.3582 | 0.02378 | -0.037 | -57.1152
-15 | -1.3357 | 0.02178 | -0.0352 | -61.3269
-14.5 | -1.3112 | 0.02 | -0.0333 | -65.56
-14 | -1.2833 | 0.0185 | -0.0315 | -69.3676
-13.5 | -1.255 | 0.01711 | -0.0294 | -73.3489
-13 | -1.2257 | 0.01586 | -0.0271 | -77.2825
-12.5 | -1.1991 | 0.01462 | -0.0242 | -82.0178
-12 | -1.1717 | 0.01357 | -0.0211 | -86.3449
-11.5 | -1.1436 | 0.01273 | -0.0175 | -89.835
-11 | -1.1178 | 0.01209 | -0.0129 | -92.4566
-10.5 | -1.0785 | 0.01165 | -0.0104 | -92.5751
-10 | -1.0337 | 0.01115 | -0.009 | -92.7085
-9.5 | -0.9866 | 0.01068 | -0.0078 | -92.3783
-9 | -0.9362 | 0.01028 | -0.0072 | -91.07
-8.5 | -0.8846 | 0.0099 | -0.0068 | -89.3535
-8 | -0.8322 | 0.00952 | -0.0065 | -87.416
-7.5 | -0.7785 | 0.00918 | -0.0065 | -84.8039
-7 | -0.7239 | 0.00884 | -0.0065 | -81.8891
-6.5 | -0.6692 | 0.00849 | -0.0066 | -78.8221
-6 | -0.6148 | 0.00805 | -0.0067 | -76.3727
-5.5 | -0.5598 | 0.00764 | -0.0068 | -73.2723
-5 | -0.5038 | 0.00725 | -0.0072 | -69.4897
-4.5 | -0.4486 | 0.00675 | -0.0074 | -66.4593
-4 | -0.3929 | 0.00625 | -0.0078 | -62.864
-3.5 | -0.3373 | 0.00565 | -0.0082 | -59.6991
-3 | -0.2825 | 0.00493 | -0.0085 | -57.3022
-2.5 | -0.223 | 0.00472 | -0.0094 | -47.2458
-2 | -0.1623 | 0.00465 | -0.0104 | -34.9032
-1.5 | -0.1016 | 0.00463 | -0.0115 | -21.9438
-1 | -0.0406 | 0.00459 | -0.0125 | -8.8453
-0.5 | 0.0203 | 0.00455 | -0.0136 | 4.4615
0 | 0.0814 | 0.00458 | -0.0147 | 17.7729
0.5 | 0.1424 | 0.00456 | -0.0157 | 31.2281
1 | 0.2034 | 0.00459 | -0.0168 | 44.3137
1.5 | 0.2643 | 0.00465 | -0.0178 | 56.8387
2 | 0.3251 | 0.00467 | -0.0189 | 69.6146
2.5 | 0.3856 | 0.00474 | -0.0199 | 81.3502
3 | 0.446 | 0.00483 | -0.0209 | 92.3395
3.5 | 0.5059 | 0.00492 | -0.0218 | 102.8252
4 | 0.5625 | 0.00538 | -0.0223 | 104.5539
4.5 | 0.6145 | 0.00618 | -0.0222 | 99.4337
5 | 0.6664 | 0.00692 | -0.022 | 96.3006
5.5 | 0.7186 | 0.00751 | -0.0218 | 95.6858
6 | 0.7699 | 0.00811 | -0.0214 | 94.9322
6.5 | 0.821 | 0.00862 | -0.021 | 95.2436
7 | 0.8713 | 0.00913 | -0.0205 | 95.4326
7.5 | 0.9183 | 0.00973 | -0.0194 | 94.3782
8 | 0.9653 | 0.01023 | -0.0182 | 94.3597
9 | 1.0541 | 0.01118 | -0.0151 | 94.2844
9.5 | 1.081 | 0.0117 | -0.0104 | 92.3932
10 | 1.1097 | 0.01242 | -0.0066 | 89.3478
10.5 | 1.138 | 0.01335 | -0.0031 | 85.2434
11 | 1.1681 | 0.01435 | -0.0003 | 81.4007
11.5 | 1.1989 | 0.01544 | 0.0021 | 77.649
12.5 | 1.2527 | 0.01828 | 0.0071 | 68.5284
13 | 1.2795 | 0.01984 | 0.0093 | 64.4909
13.5 | 1.3056 | 0.02149 | 0.0113 | 60.7538
14 | 1.3297 | 0.02333 | 0.0133 | 56.9953
14.5 | 1.3505 | 0.0253 | 0.0155 | 53.3794
15.5 | 1.4044 | 0.02999 | 0.0161 | 46.8289
16 | 1.4273 | 0.0325 | 0.017 | 43.9169
16.5 | 1.4483 | 0.03523 | 0.0178 | 41.1098
17 | 1.4684 | 0.03813 | 0.0184 | 38.5104
17.5 | 1.4856 | 0.04136 | 0.019 | 35.9188
18 | 1.5004 | 0.0449 | 0.0194 | 33.4165
18.5 | 1.5135 | 0.04869 | 0.0195 | 31.0844
19 | 1.5289 | 0.05241 | 0.0194 | 29.1719
19.5 | 1.5408 | 0.0566 | 0.0191 | 27.2226
20 | 1.5535 | 0.0608 | 0.0185 | 25.551

## 85. Re 6M Mach 0.25 (1)
BIGFOIL.COM POLAR EXPORT
NACA64-119 a=0.5
NACA64-119 a=0.5 |  |  |  | Cl Max: | 1.392 | at alpha= | 14 | deg
JavaFoil+Calcfoil stall+Eppler ext transition |  |  |  | L/D Max: | 115.39 | at alpha= | 4.5 | deg
Re: | 6000000 |  |  | Cd Min: | 0.00525 | at alpha= | -1.5 | deg
Mach: | 0.25 |  |  | Cl=0 at alpha= | -0.66406 | deg
|  |  |  | @ Cl=0.1, Cd= | 0.0053078
|  |  |  | @ Cl=0.4, Cd= | 0.0054138
|  |  |  | @ Cl=0.6, Cd= | 0.0056622
alpha (deg) | Cl | Cd | Cm | Cl/Cd
-19.5 | -0.903 | 0.11827 | 0.012 | -7.638
-19 | -0.983 | 0.08631 | 0.013 | -11.389
-18.5 | -1.046 | 0.06934 | 0.013 | -15.081
-18 | -1.095 | 0.06107 | 0.013 | -17.928
-17.5 | -1.141 | 0.0531 | 0.012 | -21.482
-17 | -1.181 | 0.04615 | 0.012 | -25.597
-16.5 | -1.213 | 0.04119 | 0.011 | -29.453
-16 | -1.235 | 0.03646 | 0.011 | -33.887
-15.5 | -1.251 | 0.03272 | 0.01 | -38.249
-15 | -1.262 | 0.02955 | 0.01 | -42.691
-14.5 | -1.265 | 0.02723 | 0.009 | -46.445
-14 | -1.263 | 0.02511 | 0.008 | -50.286
-13.5 | -1.255 | 0.0232 | 0.008 | -54.114
-13 | -1.243 | 0.0215 | 0.007 | -57.826
-12.5 | -1.226 | 0.01987 | 0.006 | -61.701
-12 | -1.204 | 0.01855 | 0.005 | -64.893
-11.5 | -1.177 | 0.01721 | 0.005 | -68.399
-11 | -1.146 | 0.01617 | 0.004 | -70.876
-10.5 | -1.111 | 0.01518 | 0.003 | -73.193
-10 | -1.073 | 0.01431 | 0.003 | -74.982
-9.5 | -1.031 | 0.01349 | 0.002 | -76.448
-9 | -0.986 | 0.01277 | 0.001 | -77.227
-8.5 | -0.939 | 0.01212 | 0 | -77.444
-8 | -0.889 | 0.01154 | -0.001 | -77.051
-7.5 | -0.837 | 0.01103 | -0.001 | -75.895
-7 | -0.783 | 0.01052 | -0.002 | -74.42
-6.5 | -0.727 | 0.01007 | -0.003 | -72.194
-6 | -0.669 | 0.00952 | -0.004 | -70.302
-5.5 | -0.615 | 0.00853 | -0.005 | -72.142
-5 | -0.553 | 0.00752 | -0.005 | -73.55
-4.5 | -0.491 | 0.00658 | -0.006 | -74.616
-4 | -0.428 | 0.00604 | -0.007 | -70.817
-3.5 | -0.364 | 0.00541 | -0.008 | -67.318
-3 | -0.301 | 0.00532 | -0.009 | -56.47
-2.5 | -0.237 | 0.0053 | -0.01 | -44.743
-2 | -0.173 | 0.00528 | -0.01 | -32.678
-1.5 | -0.108 | 0.00525 | -0.011 | -20.561
-1 | -0.043 | 0.00527 | -0.012 | -8.248
-0.5 | 0.021 | 0.00527 | -0.013 | 3.996
0 | 0.086 | 0.00531 | -0.014 | 16.11
0.5 | 0.15 | 0.0053 | -0.015 | 28.347
1 | 0.215 | 0.00532 | -0.015 | 40.313
1.5 | 0.279 | 0.00532 | -0.016 | 52.449
2 | 0.344 | 0.00537 | -0.017 | 64.035
2.5 | 0.408 | 0.00542 | -0.018 | 75.259
3 | 0.473 | 0.0055 | -0.019 | 85.869
3.5 | 0.535 | 0.00556 | -0.02 | 96.105
4 | 0.598 | 0.00566 | -0.02 | 105.688
4.5 | 0.661 | 0.00573 | -0.021 | 115.39
5 | 0.723 | 0.00702 | -0.022 | 103.064
5.5 | 0.778 | 0.00793 | -0.023 | 98.166
6 | 0.832 | 0.0096 | -0.023 | 86.64
6.5 | 0.887 | 0.01028 | -0.024 | 86.286
7 | 0.94 | 0.01178 | -0.025 | 79.784
7.5 | 0.992 | 0.01274 | -0.025 | 77.83
8 | 1.044 | 0.01303 | -0.026 | 80.149
8.5 | 1.093 | 0.0137 | -0.027 | 79.806
9 | 1.14 | 0.01445 | -0.028 | 78.915
9.5 | 1.184 | 0.01523 | -0.028 | 77.742
10 | 1.226 | 0.01614 | -0.029 | 75.947
10.5 | 1.264 | 0.01713 | -0.03 | 73.803
11 | 1.299 | 0.01815 | -0.03 | 71.586
11.5 | 1.328 | 0.01929 | -0.031 | 68.866
12 | 1.352 | 0.02055 | -0.032 | 65.799
12.5 | 1.371 | 0.02193 | -0.032 | 62.503
13 | 1.384 | 0.02349 | -0.033 | 58.896
13.5 | 1.391 | 0.02504 | -0.033 | 55.549
14 | 1.392 | 0.02693 | -0.034 | 51.698
14.5 | 1.388 | 0.02882 | -0.035 | 48.165
15 | 1.377 | 0.03117 | -0.035 | 44.172
15.5 | 1.359 | 0.03368 | -0.036 | 40.365
16 | 1.336 | 0.03655 | -0.036 | 36.539
16.5 | 1.306 | 0.03942 | -0.037 | 33.142
17 | 1.27 | 0.04315 | -0.037 | 29.44
17.5 | 1.227 | 0.04823 | -0.037 | 25.441
18 | 1.178 | 0.05438 | -0.037 | 21.661
18.5 | 1.122 | 0.06266 | -0.037 | 17.901
19 | 1.061 | 0.07237 | -0.037 | 14.661

## 86. Re 6M Mach 0.25 (2)
BIGFOIL.COM POLAR EXPORT
NACA64-119 a=0.5
NACA64-119 a=0.5 |  |  |  | Cl Max: | 1.508 | at alpha= | 20 | deg
XFOIL ncrit=9 |  |  |  | L/D Max: | 107.224 | at alpha= | 4 | deg
Re: | 6000000 |  |  | Cd Min: | 0.07754 | at alpha= | 20 | deg
Mach: | 0.25 |  |  | Cl=0 at alpha= | -0.66746 | deg
|  |  |  | @ Cl=0.1, Cd= | 0.0046326
|  |  |  | @ Cl=0.4, Cd= | 0.0047903
|  |  |  | @ Cl=0.6, Cd= | 0.0057338
alpha (deg) | Cl | Cd | Cm | Cl/Cd
-20 | -1.4504 | 0.07017 | -0.0447 | -20.6698
-19.5 | -1.4532 | 0.06348 | -0.0467 | -22.8922
-19 | -1.4497 | 0.05776 | -0.048 | -25.0987
-18.5 | -1.4418 | 0.05265 | -0.0487 | -27.3846
-18 | -1.4337 | 0.0478 | -0.0492 | -29.9937
-17 | -1.3908 | 0.03972 | -0.0514 | -35.0151
-16.5 | -1.3758 | 0.03652 | -0.0499 | -37.6725
-16 | -1.355 | 0.03355 | -0.0489 | -40.3875
-15.5 | -1.335 | 0.03061 | -0.0476 | -43.6132
-15 | -1.3188 | 0.02759 | -0.0459 | -47.7999
-14.5 | -1.2987 | 0.025 | -0.044 | -51.948
-14 | -1.2745 | 0.02279 | -0.042 | -55.9237
-13.5 | -1.2482 | 0.02081 | -0.0398 | -59.9808
-13 | -1.2207 | 0.019 | -0.0375 | -64.2474
-12.5 | -1.1911 | 0.01741 | -0.0351 | -68.4147
-12 | -1.1619 | 0.01593 | -0.0323 | -72.9379
-11.5 | -1.1335 | 0.01457 | -0.0291 | -77.7968
-11 | -1.1037 | 0.01342 | -0.0257 | -82.2429
-10.5 | -1.0725 | 0.01253 | -0.022 | -85.5946
-10 | -1.044 | 0.01183 | -0.0173 | -88.2502
-9.5 | -1.0066 | 0.0113 | -0.0137 | -89.0796
-9 | -0.9598 | 0.01077 | -0.0118 | -89.1179
-8.5 | -0.9085 | 0.01033 | -0.0106 | -87.9477
-8 | -0.8558 | 0.00991 | -0.0097 | -86.3572
-7.5 | -0.8013 | 0.00952 | -0.0091 | -84.1702
-7 | -0.7459 | 0.00914 | -0.0087 | -81.6083
-6.5 | -0.6894 | 0.00877 | -0.0085 | -78.6089
-6 | -0.6331 | 0.00836 | -0.0083 | -75.7297
-5.5 | -0.5771 | 0.00788 | -0.0081 | -73.236
-5 | -0.5199 | 0.00743 | -0.0082 | -69.9731
-4.5 | -0.463 | 0.00695 | -0.0083 | -66.6187
-3 | -0.2928 | 0.00497 | -0.0089 | -58.9135
-2.5 | -0.2311 | 0.00476 | -0.0098 | -48.5504
-2 | -0.1682 | 0.00471 | -0.0108 | -35.7113
-1.5 | -0.1052 | 0.00466 | -0.0119 | -22.5751
-1 | -0.0419 | 0.00464 | -0.013 | -9.0302
-0.5 | 0.0211 | 0.00461 | -0.014 | 4.577
0 | 0.0844 | 0.00464 | -0.0151 | 18.1897
0.5 | 0.1478 | 0.00461 | -0.0163 | 32.0607
1 | 0.2108 | 0.00464 | -0.0173 | 45.431
1.5 | 0.2741 | 0.00468 | -0.0184 | 58.5684
2 | 0.3371 | 0.00474 | -0.0195 | 71.1181
2.5 | 0.3998 | 0.00479 | -0.0205 | 83.4656
3 | 0.4626 | 0.00488 | -0.0215 | 94.7951
3.5 | 0.5248 | 0.00498 | -0.0224 | 105.3815
4 | 0.5833 | 0.00544 | -0.0228 | 107.2243
4.5 | 0.6356 | 0.00636 | -0.0223 | 99.9371
5 | 0.6881 | 0.00712 | -0.0218 | 96.6433
5.5 | 0.7409 | 0.00779 | -0.0213 | 95.1091
6 | 0.7926 | 0.00841 | -0.0205 | 94.2449
6.5 | 0.8437 | 0.00898 | -0.0195 | 93.9532
7 | 0.8918 | 0.00961 | -0.0181 | 92.7992
7.5 | 0.9369 | 0.01023 | -0.0161 | 91.5836
8 | 0.9811 | 0.01077 | -0.0139 | 91.0956
8.5 | 1.0106 | 0.01132 | -0.009 | 89.2756
9 | 1.0378 | 0.01215 | -0.0044 | 85.4156
9.5 | 1.0701 | 0.01305 | -0.0011 | 82
10 | 1.1005 | 0.01419 | 0.0022 | 77.5546
10.5 | 1.1315 | 0.01544 | 0.0051 | 73.2837
11 | 1.1626 | 0.0168 | 0.0077 | 69.2024
11.5 | 1.1913 | 0.01837 | 0.0104 | 64.8503
12 | 1.217 | 0.0202 | 0.013 | 60.2475
12.5 | 1.2441 | 0.02205 | 0.0153 | 56.4218
13 | 1.2702 | 0.02405 | 0.0175 | 52.815
13.5 | 1.2939 | 0.02626 | 0.0197 | 49.2727
14 | 1.3148 | 0.02878 | 0.0217 | 45.6845
14.5 | 1.3339 | 0.03138 | 0.0239 | 42.508
15.5 | 1.3941 | 0.03706 | 0.0235 | 37.6174
16 | 1.4138 | 0.04034 | 0.0245 | 35.0471
16.5 | 1.4312 | 0.04394 | 0.0252 | 32.5717
17 | 1.4466 | 0.04782 | 0.0258 | 30.2509
17.5 | 1.4576 | 0.05224 | 0.0261 | 27.902
18 | 1.4714 | 0.05659 | 0.0261 | 26.0011
18.5 | 1.4862 | 0.06096 | 0.0258 | 24.3799
19 | 1.4966 | 0.06596 | 0.0252 | 22.6895
19.5 | 1.5033 | 0.07153 | 0.0241 | 21.0164
20 | 1.508 | 0.07754 | 0.0225 | 19.448

## 87. Re 6M Mach 0.50 (1)
BIGFOIL.COM POLAR EXPORT
NACA64-119 a=0.5
NACA64-119 a=0.5 |  |  |  | Cl Max: | 1.176 | at alpha= | 19.5 | deg
JavaFoil+Calcfoil stall+Eppler ext transition |  |  |  | L/D Max: | 109.238 | at alpha= | 4 | deg
Re: | 6000000 |  |  | Cd Min: | 0.00547 | at alpha= | -1.5 | deg
Mach: | 0.5 |  |  | Cl=0 at alpha= | -0.66438 | deg
|  |  |  | @ Cl=0.1, Cd= | 0.0054833
|  |  |  | @ Cl=0.4, Cd= | 0.00567
|  |  |  | @ Cl=0.6, Cd= | 0.005976
alpha (deg) | Cl | Cd | Cm | Cl/Cd
-20 | -1.114 | 0.14825 | 0.013 | -7.516
-19.5 | -1.077 | 0.14811 | 0.012 | -7.27
-19 | -1.041 | 0.14711 | 0.011 | -7.079
-18.5 | -1.013 | 0.14194 | 0.01 | -7.139
-18 | -0.994 | 0.13966 | 0.01 | -7.116
-17.5 | -0.962 | 0.13359 | 0.009 | -7.204
-17 | -0.929 | 0.13103 | 0.008 | -7.088
-16.5 | -0.9 | 0.12566 | 0.008 | -7.161
-16 | -0.882 | 0.11708 | 0.008 | -7.533
-15.5 | -0.846 | 0.11684 | 0.007 | -7.241
-15 | -0.814 | 0.11244 | 0.006 | -7.243
-14.5 | -0.791 | 0.11185 | 0.006 | -7.075
-14 | -0.761 | 0.10541 | 0.005 | -7.216
-13.5 | -0.73 | 0.09884 | 0.005 | -7.382
-13 | -0.702 | 0.09068 | 0.004 | -7.744
-12.5 | -0.674 | 0.09633 | 0.004 | -6.994
-12 | -0.645 | 0.08778 | 0.003 | -7.349
-11.5 | -0.68 | 0.04412 | 0.005 | -15.41
-11 | -0.683 | 0.02729 | 0.004 | -25.017
-10.5 | -0.562 | 0.07165 | 0.002 | -7.849
-10 | -0.847 | 0.02299 | 0.003 | -36.827
-9.5 | -0.965 | 0.01958 | 0.002 | -49.255
-9 | -0.982 | 0.01756 | 0.001 | -55.906
-8.5 | -0.967 | 0.01621 | 0 | -59.656
-8 | -0.935 | 0.01497 | -0.001 | -62.484
-7.5 | -0.893 | 0.01397 | -0.001 | -63.922
-7 | -0.844 | 0.01309 | -0.002 | -64.446
-6.5 | -0.788 | 0.01245 | -0.003 | -63.302
-6 | -0.729 | 0.01161 | -0.004 | -62.782
-5.5 | -0.667 | 0.01087 | -0.005 | -61.382
-5 | -0.605 | 0.0095 | -0.006 | -63.651
-4.5 | -0.542 | 0.00799 | -0.007 | -67.797
-4 | -0.477 | 0.00678 | -0.008 | -70.314
-3.5 | -0.407 | 0.00567 | -0.009 | -71.711
-3 | -0.336 | 0.00559 | -0.01 | -59.993
-2.5 | -0.265 | 0.00559 | -0.011 | -47.425
-2 | -0.193 | 0.00551 | -0.012 | -35.035
-1.5 | -0.121 | 0.00547 | -0.013 | -22.076
-1 | -0.049 | 0.00548 | -0.014 | -8.876
-0.5 | 0.024 | 0.0055 | -0.014 | 4.277
0 | 0.096 | 0.00548 | -0.015 | 17.452
0.5 | 0.168 | 0.00554 | -0.016 | 30.325
1 | 0.24 | 0.00556 | -0.017 | 43.127
1.5 | 0.312 | 0.00559 | -0.018 | 55.8
2 | 0.384 | 0.00565 | -0.019 | 67.952
2.5 | 0.456 | 0.00574 | -0.02 | 79.492
3 | 0.528 | 0.00584 | -0.021 | 90.48
3.5 | 0.597 | 0.00597 | -0.022 | 100.027
4 | 0.667 | 0.00611 | -0.023 | 109.238
4.5 | 0.728 | 0.00749 | -0.023 | 97.129
5 | 0.791 | 0.00846 | -0.024 | 93.41
5.5 | 0.85 | 0.01046 | -0.025 | 81.248
6 | 0.908 | 0.01204 | -0.026 | 75.463
6.5 | 0.963 | 0.01401 | -0.026 | 68.782
7 | 1.017 | 0.01496 | -0.027 | 68.021
7.5 | 1.066 | 0.01594 | -0.028 | 66.872
8 | 1.109 | 0.01704 | -0.029 | 65.037
8.5 | 1.141 | 0.0184 | -0.029 | 62.037
9 | 1.16 | 0.01996 | -0.03 | 58.138
9.5 | 1.157 | 0.02184 | -0.031 | 52.957
10 | 1.107 | 0.02429 | -0.032 | 45.59
10.5 | 0.741 | 0.02704 | -0.032 | 27.423
11 | 0.659 | 0.09111 | -0.015 | 7.238
11.5 | 0.803 | 0.03014 | -0.034 | 26.632
12 | 0.829 | 0.03422 | -0.034 | 24.229
12.5 | 0.752 | 0.08867 | -0.022 | 8.478
13 | 0.779 | 0.09668 | -0.022 | 8.061
13.5 | 0.802 | 0.09799 | -0.021 | 8.188
14 | 0.835 | 0.10253 | -0.023 | 8.145
14.5 | 0.881 | 0.09908 | -0.028 | 8.894
15 | 0.886 | 0.11337 | -0.022 | 7.815
15.5 | 0.92 | 0.11805 | -0.025 | 7.794
16 | 0.96 | 0.11742 | -0.029 | 8.175
16.5 | 0.971 | 0.12405 | -0.025 | 7.829
17 | 1.007 | 0.12825 | -0.028 | 7.849
17.5 | 1.051 | 0.1252 | -0.032 | 8.393
18 | 1.056 | 0.13714 | -0.028 | 7.702
18.5 | 1.086 | 0.14297 | -0.029 | 7.597
19 | 1.132 | 0.13863 | -0.033 | 8.164
19.5 | 1.176 | 0.13461 | -0.036 | 8.739
20 | 1.168 | 0.15604 | -0.031 | 7.488

## 88. Re 6M Mach 0.50 (2)
BIGFOIL.COM POLAR EXPORT
NACA64-119 a=0.5
NACA64-119 a=0.5 |  |  |  | Cl Max: | 1.197 | at alpha= | 13.5 | deg
XFOIL ncrit=9 |  |  |  | L/D Max: | 116.828 | at alpha= | 4 | deg
Re: | 6000000 |  |  | Cd Min: | 0.16422 | at alpha= | 18.5 | deg
Mach: | 0.5 |  |  | Cl=0 at alpha= | -0.67143 | deg
|  |  |  | @ Cl=0.1, Cd= | 0.0048608
|  |  |  | @ Cl=0.4, Cd= | 0.0049958
|  |  |  | @ Cl=0.6, Cd= | 0.005233
alpha (deg) | Cl | Cd | Cm | Cl/Cd
-17 | -0.8816 | 0.13485 | -0.0198 | -6.5376
-16.5 | -0.8971 | 0.12251 | -0.0283 | -7.3227
-16 | -0.9181 | 0.10974 | -0.0371 | -8.3661
-15.5 | -0.9411 | 0.09722 | -0.0455 | -9.6801
-15 | -0.9653 | 0.08527 | -0.053 | -11.3205
-14.5 | -0.9905 | 0.07409 | -0.0593 | -13.3689
-14 | -1.0151 | 0.06401 | -0.0639 | -15.8585
-13.5 | -1.0379 | 0.05502 | -0.0667 | -18.864
-13 | -1.0556 | 0.04725 | -0.0678 | -22.3407
-12.5 | -1.066 | 0.04066 | -0.0673 | -26.2174
-12 | -1.0668 | 0.03521 | -0.0656 | -30.2982
-11.5 | -1.0594 | 0.03066 | -0.0631 | -34.5532
-11 | -1.046 | 0.0268 | -0.06 | -39.0299
-10.5 | -1.0238 | 0.02371 | -0.0566 | -43.1801
-10 | -0.9992 | 0.02091 | -0.0529 | -47.7857
-9.5 | -0.9696 | 0.01851 | -0.0491 | -52.3825
-9 | -0.9362 | 0.01646 | -0.0454 | -56.8773
-8.5 | -0.903 | 0.01457 | -0.0413 | -61.9767
-8 | -0.8656 | 0.01307 | -0.0373 | -66.228
-7.5 | -0.8267 | 0.01186 | -0.033 | -69.7049
-7 | -0.7951 | 0.0108 | -0.0271 | -73.6204
-6.5 | -0.7546 | 0.01023 | -0.0218 | -73.7634
-6 | -0.6991 | 0.00967 | -0.019 | -72.2958
-5.5 | -0.6404 | 0.00915 | -0.0169 | -69.9891
-5 | -0.5829 | 0.00844 | -0.0148 | -69.064
-4.5 | -0.5217 | 0.00784 | -0.0135 | -66.5434
-4 | -0.4599 | 0.00715 | -0.0125 | -64.3217
-3.5 | -0.3993 | 0.00628 | -0.0117 | -63.5828
-2.5 | -0.2682 | 0.00498 | -0.0116 | -53.8554
-2 | -0.1948 | 0.00493 | -0.0126 | -39.5132
-1 | -0.0483 | 0.00486 | -0.0149 | -9.9383
-0.5 | 0.0252 | 0.00486 | -0.0161 | 5.1852
0 | 0.0981 | 0.00486 | -0.0173 | 20.1852
0.5 | 0.1714 | 0.00489 | -0.0185 | 35.0511
1 | 0.2452 | 0.0049 | -0.0198 | 50.0408
1.5 | 0.3186 | 0.00493 | -0.021 | 64.6247
2 | 0.3915 | 0.00499 | -0.022 | 78.4569
2.5 | 0.4652 | 0.00504 | -0.0231 | 92.3016
3 | 0.5384 | 0.00514 | -0.024 | 104.7471
3.5 | 0.6113 | 0.00525 | -0.0247 | 116.4381
4 | 0.6776 | 0.0058 | -0.0244 | 116.8276
5 | 0.7744 | 0.0082 | -0.0185 | 94.439
5.5 | 0.8174 | 0.00917 | -0.0144 | 89.1385
6 | 0.8424 | 0.01004 | -0.0071 | 83.9044
6.5 | 0.8597 | 0.01152 | 0.0001 | 74.6267
7 | 0.8766 | 0.01355 | 0.006 | 64.6937
7.5 | 0.9084 | 0.01531 | 0.01 | 59.3338
8 | 0.9409 | 0.01719 | 0.0137 | 54.7353
8.5 | 0.9714 | 0.0193 | 0.0173 | 50.3316
9 | 1.0052 | 0.02137 | 0.0206 | 47.0379
9.5 | 1.0333 | 0.02384 | 0.024 | 43.3431
10.5 | 1.0914 | 0.02916 | 0.0301 | 37.428
11 | 1.119 | 0.03217 | 0.0328 | 34.784
11.5 | 1.1407 | 0.03574 | 0.0354 | 31.9166
12 | 1.1639 | 0.03944 | 0.0377 | 29.5106
12.5 | 1.1819 | 0.04372 | 0.0397 | 27.0334
13 | 1.1933 | 0.04876 | 0.0412 | 24.4729
13.5 | 1.197 | 0.05468 | 0.042 | 21.891
14 | 1.1933 | 0.06161 | 0.0418 | 19.3686
14.5 | 1.1846 | 0.06944 | 0.0406 | 17.0593
15 | 1.1694 | 0.07845 | 0.038 | 14.9063
15.5 | 1.1457 | 0.08886 | 0.0337 | 12.8933
16.5 | 1.0943 | 0.11269 | 0.0203 | 9.7107
17 | 1.0696 | 0.12549 | 0.0121 | 8.5234
17.5 | 1.0475 | 0.13849 | 0.0034 | 7.5637
18 | 1.0285 | 0.15143 | -0.0056 | 6.7919
18.5 | 1.0129 | 0.16422 | -0.0146 | 6.1679

## 89. Re 7M Mach 0.00 (1)
BIGFOIL.COM POLAR EXPORT
NACA64-119 a=0.5
NACA64-119 a=0.5 |  |  |  | Cl Max: | 1.495 | at alpha= | 16.5 | deg
JavaFoil+Calcfoil stall+Eppler ext transition |  |  |  | L/D Max: | 106.167 | at alpha= | 4 | deg
Re: | 7000000 |  |  | Cd Min: | 0.00509 | at alpha= | -1 | deg
Mach: | 0 |  |  | Cl=0 at alpha= | -0.66129 | deg
|  |  |  | @ Cl=0.1, Cd= | 0.00512
|  |  |  | @ Cl=0.4, Cd= | 0.005274
|  |  |  | @ Cl=0.6, Cd= | 0.0057905
alpha (deg) | Cl | Cd | Cm | Cl/Cd
-20 | -1.328 | 0.05373 | 0.015 | -24.717
-19.5 | -1.347 | 0.04837 | 0.014 | -27.846
-19 | -1.359 | 0.04558 | 0.014 | -29.816
-18.5 | -1.371 | 0.04196 | 0.013 | -32.678
-18 | -1.38 | 0.03869 | 0.013 | -35.674
-17.5 | -1.387 | 0.03553 | 0.012 | -39.034
-17 | -1.392 | 0.03214 | 0.012 | -43.308
-16.5 | -1.391 | 0.02985 | 0.011 | -46.599
-16 | -1.384 | 0.02778 | 0.011 | -49.812
-15.5 | -1.374 | 0.02565 | 0.01 | -53.556
-15 | -1.36 | 0.02399 | 0.009 | -56.706
-14.5 | -1.345 | 0.02219 | 0.009 | -60.604
-14 | -1.325 | 0.02071 | 0.008 | -63.972
-13.5 | -1.302 | 0.01935 | 0.007 | -67.314
-13 | -1.277 | 0.01813 | 0.007 | -70.425
-12.5 | -1.248 | 0.01702 | 0.006 | -73.324
-12 | -1.216 | 0.01597 | 0.005 | -76.177
-11.5 | -1.182 | 0.01501 | 0.005 | -78.711
-11 | -1.144 | 0.01416 | 0.004 | -80.808
-10.5 | -1.104 | 0.01343 | 0.003 | -82.21
-10 | -1.062 | 0.01275 | 0.002 | -83.305
-9.5 | -1.018 | 0.01208 | 0.002 | -84.244
-9 | -0.971 | 0.0115 | 0.001 | -84.421
-8.5 | -0.922 | 0.01099 | 0 | -83.856
-8 | -0.871 | 0.01053 | -0.001 | -82.727
-7.5 | -0.819 | 0.01014 | -0.001 | -80.796
-7 | -0.765 | 0.00973 | -0.002 | -78.632
-6.5 | -0.71 | 0.00937 | -0.003 | -75.764
-6 | -0.656 | 0.00884 | -0.004 | -74.207
-5.5 | -0.596 | 0.00803 | -0.004 | -74.284
-5 | -0.536 | 0.00748 | -0.005 | -71.716
-4.5 | -0.476 | 0.00657 | -0.006 | -72.351
-4 | -0.414 | 0.00606 | -0.007 | -68.37
-3.5 | -0.353 | 0.00568 | -0.008 | -62.129
-3 | -0.291 | 0.00519 | -0.008 | -56.108
-2.5 | -0.23 | 0.00517 | -0.009 | -44.356
-2 | -0.167 | 0.00513 | -0.01 | -32.546
-1.5 | -0.105 | 0.00512 | -0.011 | -20.423
-1 | -0.042 | 0.00509 | -0.012 | -8.279
-0.5 | 0.02 | 0.0051 | -0.013 | 3.994
0 | 0.083 | 0.00512 | -0.013 | 16.189
0.5 | 0.145 | 0.00512 | -0.014 | 28.373
1 | 0.208 | 0.00514 | -0.015 | 40.411
1.5 | 0.27 | 0.00518 | -0.016 | 52.177
2 | 0.333 | 0.0052 | -0.017 | 64.033
2.5 | 0.395 | 0.00527 | -0.017 | 74.952
3 | 0.458 | 0.00532 | -0.018 | 85.988
3.5 | 0.518 | 0.00537 | -0.019 | 96.363
4 | 0.579 | 0.00546 | -0.02 | 106.167
4.5 | 0.64 | 0.00642 | -0.021 | 99.774
5 | 0.701 | 0.00692 | -0.021 | 101.279
5.5 | 0.761 | 0.00786 | -0.022 | 96.803
6 | 0.811 | 0.00899 | -0.023 | 90.172
6.5 | 0.866 | 0.00954 | -0.023 | 90.784
7 | 0.918 | 0.01082 | -0.024 | 84.824
7.5 | 0.971 | 0.01131 | -0.025 | 85.797
8 | 1.022 | 0.01184 | -0.025 | 86.33
8.5 | 1.072 | 0.01241 | -0.026 | 86.379
9 | 1.12 | 0.01299 | -0.027 | 86.189
9.5 | 1.166 | 0.01364 | -0.028 | 85.505
10 | 1.21 | 0.01436 | -0.028 | 84.273
10.5 | 1.252 | 0.01517 | -0.029 | 82.541
11 | 1.292 | 0.01598 | -0.029 | 80.814
11.5 | 1.327 | 0.01692 | -0.03 | 78.453
12 | 1.36 | 0.01785 | -0.031 | 76.179
12.5 | 1.388 | 0.01893 | -0.031 | 73.367
13 | 1.414 | 0.02009 | -0.032 | 70.386
13.5 | 1.436 | 0.02139 | -0.033 | 67.127
14 | 1.455 | 0.02264 | -0.033 | 64.241
14.5 | 1.47 | 0.02417 | -0.034 | 60.803
15 | 1.481 | 0.02565 | -0.034 | 57.756
15.5 | 1.489 | 0.02733 | -0.035 | 54.493
16 | 1.494 | 0.02907 | -0.035 | 51.385
16.5 | 1.495 | 0.03093 | -0.036 | 48.333
17 | 1.492 | 0.03324 | -0.036 | 44.889
17.5 | 1.487 | 0.0355 | -0.037 | 41.882
18 | 1.479 | 0.03748 | -0.037 | 39.477
18.5 | 1.468 | 0.04045 | -0.038 | 36.282
19 | 1.453 | 0.04378 | -0.038 | 33.178
19.5 | 1.435 | 0.04784 | -0.039 | 29.99
20 | 1.414 | 0.05231 | -0.039 | 27.041

## 90. Re 7M Mach 0.00 (2)
BIGFOIL.COM POLAR EXPORT
NACA64-119 a=0.5
NACA64-119 a=0.5 |  |  |  | Cl Max: | 1.5804 | at alpha= | 20 | deg
XFOIL ncrit=9 |  |  |  | L/D Max: | 103.183 | at alpha= | 3.5 | deg
Re: | 7000000 |  |  | Cd Min: | 0.05581 | at alpha= | 20 | deg
Mach: | 0 |  |  | Cl=0 at alpha= | -0.66667 | deg
|  |  |  | @ Cl=0.1, Cd= | 0.0044369
|  |  |  | @ Cl=0.4, Cd= | 0.0046512
|  |  |  | @ Cl=0.6, Cd= | 0.006153
alpha (deg) | Cl | Cd | Cm | Cl/Cd
-20 | -1.5478 | 0.0465 | -0.0388 | -33.286
-19.5 | -1.5366 | 0.04258 | -0.0391 | -36.0874
-19 | -1.5219 | 0.03913 | -0.0391 | -38.8934
-18.5 | -1.5051 | 0.03596 | -0.039 | -41.8548
-17.5 | -1.4834 | 0.03052 | -0.0347 | -48.6042
-17 | -1.4372 | 0.02815 | -0.0387 | -51.0551
-16.5 | -1.4165 | 0.02598 | -0.0373 | -54.5227
-16 | -1.3952 | 0.0239 | -0.0358 | -58.3766
-15.5 | -1.3766 | 0.02171 | -0.0339 | -63.4086
-15 | -1.3535 | 0.01991 | -0.032 | -67.9809
-14.5 | -1.3284 | 0.0183 | -0.03 | -72.5902
-14 | -1.3012 | 0.01691 | -0.0279 | -76.9486
-13.5 | -1.2723 | 0.0157 | -0.0257 | -81.0382
-13 | -1.2429 | 0.01463 | -0.0233 | -84.9556
-12.5 | -1.2129 | 0.0137 | -0.0206 | -88.5328
-12 | -1.187 | 0.01277 | -0.0169 | -92.9522
-11.5 | -1.1632 | 0.01208 | -0.0122 | -96.2914
-11 | -1.1277 | 0.01159 | -0.0092 | -97.2994
-10.5 | -1.0828 | 0.01115 | -0.0079 | -97.1121
-10 | -1.035 | 0.01075 | -0.0071 | -96.2791
-9.5 | -0.9868 | 0.01029 | -0.0062 | -95.8989
-9 | -0.9361 | 0.00991 | -0.0058 | -94.4601
-8.5 | -0.8835 | 0.00958 | -0.0057 | -92.2234
-8 | -0.831 | 0.00922 | -0.0055 | -90.1302
-7.5 | -0.7768 | 0.0089 | -0.0057 | -87.2809
-7 | -0.7222 | 0.00859 | -0.0058 | -84.0745
-6.5 | -0.6672 | 0.00826 | -0.006 | -80.7748
-6 | -0.6126 | 0.00787 | -0.0062 | -77.8399
-5.5 | -0.5576 | 0.00746 | -0.0065 | -74.7453
-5 | -0.5017 | 0.00709 | -0.0069 | -70.7616
-4.5 | -0.4458 | 0.00669 | -0.0073 | -66.6368
-4 | -0.3899 | 0.00621 | -0.0077 | -62.7858
-3.5 | -0.334 | 0.00572 | -0.0082 | -58.3916
-3 | -0.2786 | 0.0051 | -0.0087 | -54.6275
-2.5 | -0.2216 | 0.0046 | -0.0093 | -48.1739
-2 | -0.1615 | 0.00454 | -0.0103 | -35.5727
-1.5 | -0.1008 | 0.00451 | -0.0114 | -22.3503
-1 | -0.0404 | 0.00445 | -0.0125 | -9.0787
-0.5 | 0.0202 | 0.00444 | -0.0135 | 4.5495
0 | 0.0809 | 0.00444 | -0.0146 | 18.2207
0.5 | 0.1417 | 0.00443 | -0.0157 | 31.9865
1 | 0.202 | 0.00447 | -0.0167 | 45.1902
1.5 | 0.2628 | 0.00449 | -0.0178 | 58.5301
2 | 0.3231 | 0.00457 | -0.0188 | 70.7002
2.5 | 0.3831 | 0.00464 | -0.0198 | 82.5647
3 | 0.4436 | 0.00468 | -0.0209 | 94.7863
3.5 | 0.5025 | 0.00487 | -0.0217 | 103.1828
4 | 0.5555 | 0.00563 | -0.0218 | 98.6679
4.5 | 0.6091 | 0.00626 | -0.022 | 97.3003
5 | 0.6617 | 0.00689 | -0.0219 | 96.0377
5.5 | 0.7144 | 0.00744 | -0.0219 | 96.0215
6 | 0.7665 | 0.00795 | -0.0217 | 96.4151
6.5 | 0.8185 | 0.00842 | -0.0215 | 97.209
7 | 0.8687 | 0.00893 | -0.021 | 97.2788
7.5 | 0.9173 | 0.00946 | -0.0203 | 96.9662
8 | 0.9662 | 0.0099 | -0.0196 | 97.596
8.5 | 1.0137 | 0.01033 | -0.0186 | 98.1317
9 | 1.0587 | 0.01077 | -0.0173 | 98.3008
9.5 | 1.1005 | 0.01122 | -0.0154 | 98.0838
10 | 1.1247 | 0.01178 | -0.0103 | 95.4754
10.5 | 1.1519 | 0.01256 | -0.0065 | 91.7118
11 | 1.1832 | 0.01337 | -0.0037 | 88.4966
11.5 | 1.2129 | 0.01437 | -0.0009 | 84.405
12 | 1.2403 | 0.01559 | 0.0018 | 79.5574
12.5 | 1.2679 | 0.0169 | 0.0042 | 75.0237
13 | 1.2968 | 0.01822 | 0.0063 | 71.1745
13.5 | 1.3233 | 0.01974 | 0.0084 | 67.0365
14 | 1.3468 | 0.0215 | 0.0105 | 62.6419
14.5 | 1.3686 | 0.02341 | 0.0125 | 58.4622
15 | 1.3855 | 0.02528 | 0.0153 | 54.8062
15.5 | 1.4232 | 0.02741 | 0.0139 | 51.9227
16 | 1.4465 | 0.02973 | 0.0149 | 48.6546
16.5 | 1.4679 | 0.0323 | 0.0157 | 45.4458
17 | 1.4878 | 0.03503 | 0.0165 | 42.4722
17.5 | 1.5051 | 0.0381 | 0.0172 | 39.5039
18 | 1.5201 | 0.04144 | 0.0177 | 36.6819
18.5 | 1.5376 | 0.04464 | 0.018 | 34.4444
19 | 1.5536 | 0.0481 | 0.018 | 32.2994
19.5 | 1.567 | 0.0519 | 0.0179 | 30.1927
20 | 1.5804 | 0.05581 | 0.0175 | 28.3175

## 91. Re 7M Mach 0.10 (1)
BIGFOIL.COM POLAR EXPORT
NACA64-119 a=0.5
NACA64-119 a=0.5 |  |  |  | Cl Max: | 1.478 | at alpha= | 16 | deg
JavaFoil+Calcfoil stall+Eppler ext transition |  |  |  | L/D Max: | 106.951 | at alpha= | 4 | deg
Re: | 7000000 |  |  | Cd Min: | 0.00512 | at alpha= | -0.5 | deg
Mach: | 0.1 |  |  | Cl=0 at alpha= | -0.66129 | deg
|  |  |  | @ Cl=0.1, Cd= | 0.00514
|  |  |  | @ Cl=0.4, Cd= | 0.0052619
|  |  |  | @ Cl=0.6, Cd= | 0.0057245
alpha (deg) | Cl | Cd | Cm | Cl/Cd
-20 | -1.283 | 0.05694 | 0.015 | -22.529
-19.5 | -1.304 | 0.05206 | 0.014 | -25.045
-19 | -1.322 | 0.04788 | 0.014 | -27.616
-18.5 | -1.338 | 0.04389 | 0.013 | -30.493
-18 | -1.352 | 0.04032 | 0.013 | -33.521
-17.5 | -1.363 | 0.03643 | 0.012 | -37.421
-17 | -1.371 | 0.03322 | 0.012 | -41.262
-16.5 | -1.373 | 0.03078 | 0.011 | -44.607
-16 | -1.369 | 0.02859 | 0.011 | -47.866
-15.5 | -1.362 | 0.02632 | 0.01 | -51.728
-15 | -1.35 | 0.02454 | 0.009 | -55.035
-14.5 | -1.337 | 0.02269 | 0.009 | -58.905
-14 | -1.319 | 0.02125 | 0.008 | -62.074
-13.5 | -1.298 | 0.01973 | 0.007 | -65.788
-13 | -1.274 | 0.01845 | 0.007 | -69.028
-12.5 | -1.246 | 0.01731 | 0.006 | -71.986
-12 | -1.216 | 0.01622 | 0.005 | -74.955
-11.5 | -1.182 | 0.01524 | 0.005 | -77.549
-11 | -1.146 | 0.01437 | 0.004 | -79.742
-10.5 | -1.106 | 0.01362 | 0.003 | -81.238
-10 | -1.064 | 0.01291 | 0.003 | -82.427
-9.5 | -1.02 | 0.01221 | 0.002 | -83.531
-9 | -0.974 | 0.01164 | 0.001 | -83.676
-8.5 | -0.925 | 0.0111 | 0 | -83.342
-8 | -0.874 | 0.01062 | -0.001 | -82.308
-7.5 | -0.822 | 0.01022 | -0.001 | -80.443
-7 | -0.768 | 0.00979 | -0.002 | -78.452
-6.5 | -0.713 | 0.00942 | -0.003 | -75.67
-6 | -0.659 | 0.00896 | -0.004 | -73.565
-5.5 | -0.599 | 0.00806 | -0.004 | -74.338
-5 | -0.539 | 0.00757 | -0.005 | -71.209
-4.5 | -0.478 | 0.00662 | -0.006 | -72.132
-4 | -0.416 | 0.00605 | -0.007 | -68.777
-3.5 | -0.355 | 0.00567 | -0.008 | -62.504
-3 | -0.292 | 0.00523 | -0.009 | -55.952
-2.5 | -0.231 | 0.00516 | -0.009 | -44.671
-2 | -0.168 | 0.00518 | -0.01 | -32.382
-1.5 | -0.105 | 0.00517 | -0.011 | -20.326
-1 | -0.042 | 0.00514 | -0.012 | -8.241
-0.5 | 0.02 | 0.00512 | -0.013 | 4.001
0 | 0.083 | 0.00514 | -0.013 | 16.214
0.5 | 0.146 | 0.00514 | -0.014 | 28.438
1 | 0.209 | 0.00517 | -0.015 | 40.384
1.5 | 0.272 | 0.00517 | -0.016 | 52.535
2 | 0.334 | 0.00522 | -0.017 | 64.095
2.5 | 0.397 | 0.00526 | -0.017 | 75.544
3 | 0.46 | 0.0053 | -0.018 | 86.704
3.5 | 0.52 | 0.00539 | -0.019 | 96.598
4 | 0.582 | 0.00544 | -0.02 | 106.951
4.5 | 0.644 | 0.00642 | -0.021 | 100.303
5 | 0.704 | 0.00695 | -0.021 | 101.349
5.5 | 0.762 | 0.00755 | -0.022 | 100.842
6 | 0.814 | 0.00905 | -0.023 | 89.922
6.5 | 0.869 | 0.00964 | -0.023 | 90.207
7 | 0.921 | 0.0109 | -0.024 | 84.478
7.5 | 0.974 | 0.01141 | -0.025 | 85.385
8 | 1.026 | 0.01197 | -0.026 | 85.642
8.5 | 1.075 | 0.01253 | -0.026 | 85.807
9 | 1.123 | 0.01314 | -0.027 | 85.485
9.5 | 1.169 | 0.01383 | -0.028 | 84.545
10 | 1.213 | 0.01454 | -0.028 | 83.453
10.5 | 1.255 | 0.01537 | -0.029 | 81.641
11 | 1.294 | 0.0162 | -0.03 | 79.841
11.5 | 1.329 | 0.01719 | -0.03 | 77.301
12 | 1.36 | 0.01821 | -0.031 | 74.665
12.5 | 1.388 | 0.01933 | -0.032 | 71.787
13 | 1.412 | 0.02044 | -0.032 | 69.069
13.5 | 1.432 | 0.02167 | -0.033 | 66.102
14 | 1.449 | 0.0231 | -0.033 | 62.709
14.5 | 1.462 | 0.02467 | -0.034 | 59.236
15 | 1.471 | 0.02621 | -0.034 | 56.115
15.5 | 1.476 | 0.02798 | -0.035 | 52.749
16 | 1.478 | 0.02978 | -0.036 | 49.622
16.5 | 1.476 | 0.03175 | -0.036 | 46.473
17 | 1.469 | 0.03417 | -0.037 | 42.999
17.5 | 1.461 | 0.03629 | -0.037 | 40.253
18 | 1.448 | 0.03907 | -0.038 | 37.072
18.5 | 1.432 | 0.04234 | -0.038 | 33.821
19 | 1.414 | 0.04546 | -0.038 | 31.11
19.5 | 1.39 | 0.05063 | -0.039 | 27.462
20 | 1.367 | 0.05481 | -0.039 | 24.932

## 92. Re 7M Mach 0.10 (2)
BIGFOIL.COM POLAR EXPORT
NACA64-119 a=0.5
NACA64-119 a=0.5 |  |  |  | Cl Max: | 1.5751 | at alpha= | 20 | deg
XFOIL ncrit=9 |  |  |  | L/D Max: | 103.668 | at alpha= | 3.5 | deg
Re: | 7000000 |  |  | Cd Min: | 0.05838 | at alpha= | 20 | deg
Mach: | 0.1 |  |  | Cl=0 at alpha= | -0.66667 | deg
|  |  |  | @ Cl=0.1, Cd= | 0.00444
|  |  |  | @ Cl=0.4, Cd= | 0.0046594
|  |  |  | @ Cl=0.6, Cd= | 0.0061341
alpha (deg) | Cl | Cd | Cm | Cl/Cd
-20 | -1.5385 | 0.04939 | -0.0404 | -31.15
-19.5 | -1.5296 | 0.04511 | -0.0408 | -33.9082
-19 | -1.5162 | 0.04137 | -0.0409 | -36.6497
-18.5 | -1.5005 | 0.03797 | -0.0408 | -39.518
-18 | -1.4832 | 0.0348 | -0.0405 | -42.6207
-17.5 | -1.4828 | 0.03211 | -0.0363 | -46.1788
-17 | -1.4346 | 0.02952 | -0.0407 | -48.5976
-16.5 | -1.4145 | 0.02718 | -0.0394 | -52.0419
-16 | -1.3918 | 0.02508 | -0.038 | -55.4944
-15.5 | -1.3735 | 0.02277 | -0.0361 | -60.3206
-14.5 | -1.3272 | 0.01905 | -0.0322 | -69.6693
-14 | -1.3003 | 0.01754 | -0.0301 | -74.1334
-13.5 | -1.2717 | 0.01623 | -0.0278 | -78.3549
-13 | -1.2423 | 0.01506 | -0.0254 | -82.49
-12.5 | -1.2118 | 0.01406 | -0.0228 | -86.1878
-12 | -1.1843 | 0.01309 | -0.0195 | -90.4736
-11.5 | -1.1587 | 0.01228 | -0.0153 | -94.3567
-11 | -1.1311 | 0.01174 | -0.0108 | -96.3458
-10.5 | -1.0872 | 0.01126 | -0.0091 | -96.5542
-10 | -1.0399 | 0.01085 | -0.0081 | -95.8433
-9.5 | -0.9917 | 0.01039 | -0.0071 | -95.4475
-9 | -0.9412 | 0.00999 | -0.0065 | -94.2142
-8.5 | -0.8884 | 0.00965 | -0.0063 | -92.0622
-8 | -0.8357 | 0.00928 | -0.006 | -90.0539
-7.5 | -0.7812 | 0.00896 | -0.0061 | -87.1875
-7 | -0.7265 | 0.00864 | -0.0062 | -84.0856
-6.5 | -0.6709 | 0.00831 | -0.0064 | -80.7341
-6 | -0.616 | 0.00792 | -0.0065 | -77.7778
-5.5 | -0.5607 | 0.00751 | -0.0067 | -74.6605
-5 | -0.5046 | 0.00713 | -0.0071 | -70.7714
-4.5 | -0.4484 | 0.00673 | -0.0074 | -66.627
-3.5 | -0.3361 | 0.00574 | -0.0083 | -58.554
-3 | -0.2804 | 0.00511 | -0.0088 | -54.8728
-2.5 | -0.2231 | 0.00461 | -0.0094 | -48.3948
-2 | -0.1625 | 0.00455 | -0.0104 | -35.7143
-1.5 | -0.1015 | 0.00452 | -0.0115 | -22.4558
-1 | -0.0406 | 0.00445 | -0.0125 | -9.1236
-0.5 | 0.0203 | 0.00445 | -0.0136 | 4.5618
0 | 0.0814 | 0.00444 | -0.0147 | 18.3333
0.5 | 0.1426 | 0.00444 | -0.0158 | 32.1171
1 | 0.2034 | 0.00448 | -0.0168 | 45.4018
1.5 | 0.2646 | 0.0045 | -0.0179 | 58.8
2 | 0.3253 | 0.00457 | -0.0189 | 71.1816
2.5 | 0.3857 | 0.00465 | -0.0199 | 82.9462
3 | 0.4466 | 0.00469 | -0.021 | 95.2239
3.5 | 0.5059 | 0.00488 | -0.0218 | 103.668
4 | 0.5591 | 0.00564 | -0.0219 | 99.1312
4.5 | 0.6129 | 0.00629 | -0.022 | 97.4404
5 | 0.6656 | 0.00693 | -0.0219 | 96.0462
5.5 | 0.7185 | 0.0075 | -0.0218 | 95.8
6 | 0.7708 | 0.00801 | -0.0216 | 96.2297
6.5 | 0.8227 | 0.0085 | -0.0213 | 96.7882
7 | 0.8731 | 0.009 | -0.0207 | 97.0111
7.5 | 0.9214 | 0.00954 | -0.0198 | 96.5828
8 | 0.9704 | 0.00998 | -0.019 | 97.2345
8.5 | 1.0175 | 0.01042 | -0.0179 | 97.6488
9 | 1.0615 | 0.01089 | -0.0162 | 97.4747
9.5 | 1.0968 | 0.01132 | -0.0129 | 96.8905
10 | 1.1217 | 0.01202 | -0.0082 | 93.3195
10.5 | 1.1508 | 0.01284 | -0.0047 | 89.6262
11 | 1.1822 | 0.01372 | -0.002 | 86.1662
11.5 | 1.2115 | 0.01481 | 0.0008 | 81.8028
12 | 1.239 | 0.0161 | 0.0035 | 76.9565
12.5 | 1.2669 | 0.01748 | 0.0059 | 72.4771
13 | 1.2952 | 0.01891 | 0.008 | 68.4929
13.5 | 1.3215 | 0.02052 | 0.0101 | 64.4006
14 | 1.3448 | 0.02237 | 0.0122 | 60.1162
14.5 | 1.3662 | 0.02438 | 0.0143 | 56.0377
15 | 1.387 | 0.02625 | 0.0165 | 52.8381
15.5 | 1.4231 | 0.02848 | 0.0154 | 49.9684
16 | 1.4459 | 0.03095 | 0.0164 | 46.7173
16.5 | 1.4663 | 0.03368 | 0.0173 | 43.5362
17 | 1.4852 | 0.03662 | 0.0181 | 40.5571
17.5 | 1.501 | 0.03992 | 0.0187 | 37.6002
18 | 1.5154 | 0.04344 | 0.0192 | 34.8849
18.5 | 1.5333 | 0.04676 | 0.0194 | 32.7908
19 | 1.5486 | 0.05039 | 0.0194 | 30.7323
19.5 | 1.562 | 0.05435 | 0.0192 | 28.7397
20 | 1.5751 | 0.05838 | 0.0188 | 26.9801

## 93. Re 7M Mach 0.25 (1)
BIGFOIL.COM POLAR EXPORT
NACA64-119 a=0.5
NACA64-119 a=0.5 |  |  |  | Cl Max: | 1.394 | at alpha= | 14 | deg
JavaFoil+Calcfoil stall+Eppler ext transition |  |  |  | L/D Max: | 107.952 | at alpha= | 4 | deg
Re: | 7000000 |  |  | Cd Min: | 0.00514 | at alpha= | -0.5 | deg
Mach: | 0.25 |  |  | Cl=0 at alpha= | -0.66406 | deg
|  |  |  | @ Cl=0.1, Cd= | 0.0051878
|  |  |  | @ Cl=0.4, Cd= | 0.0053137
|  |  |  | @ Cl=0.6, Cd= | 0.0055737
alpha (deg) | Cl | Cd | Cm | Cl/Cd
-19.5 | -0.91 | 0.11146 | 0.012 | -8.163
-19 | -0.993 | 0.078 | 0.013 | -12.735
-18.5 | -1.049 | 0.06668 | 0.013 | -15.734
-18 | -1.098 | 0.05892 | 0.013 | -18.63
-17.5 | -1.145 | 0.05046 | 0.012 | -22.683
-17 | -1.184 | 0.04468 | 0.012 | -26.49
-16.5 | -1.216 | 0.0395 | 0.011 | -30.794
-16 | -1.238 | 0.03505 | 0.011 | -35.329
-15.5 | -1.254 | 0.0315 | 0.01 | -39.801
-15 | -1.263 | 0.02884 | 0.01 | -43.8
-14.5 | -1.267 | 0.02628 | 0.009 | -48.219
-14 | -1.265 | 0.02436 | 0.008 | -51.907
-13.5 | -1.258 | 0.02241 | 0.008 | -56.108
-13 | -1.245 | 0.02078 | 0.007 | -59.921
-12.5 | -1.228 | 0.0192 | 0.006 | -63.931
-12 | -1.205 | 0.01794 | 0.005 | -67.203
-11.5 | -1.179 | 0.01674 | 0.005 | -70.417
-11 | -1.148 | 0.01565 | 0.004 | -73.353
-10.5 | -1.113 | 0.0147 | 0.003 | -75.709
-10 | -1.074 | 0.01386 | 0.003 | -77.529
-9.5 | -1.033 | 0.01313 | 0.002 | -78.652
-9 | -0.988 | 0.01239 | 0.001 | -79.709
-8.5 | -0.94 | 0.01177 | 0 | -79.903
-8 | -0.89 | 0.01121 | -0.001 | -79.427
-7.5 | -0.838 | 0.01072 | -0.001 | -78.205
-7 | -0.784 | 0.01023 | -0.002 | -76.642
-6.5 | -0.728 | 0.00979 | -0.003 | -74.348
-6 | -0.67 | 0.00929 | -0.004 | -72.121
-5.5 | -0.615 | 0.00833 | -0.005 | -73.864
-5 | -0.553 | 0.00789 | -0.005 | -70.072
-4.5 | -0.491 | 0.00691 | -0.006 | -70.982
-4 | -0.428 | 0.00619 | -0.007 | -69.114
-3.5 | -0.364 | 0.00579 | -0.008 | -62.873
-3 | -0.301 | 0.00526 | -0.009 | -57.117
-2.5 | -0.237 | 0.00521 | -0.01 | -45.504
-2 | -0.173 | 0.00523 | -0.01 | -33.021
-1.5 | -0.108 | 0.0052 | -0.011 | -20.788
-1 | -0.043 | 0.00516 | -0.012 | -8.432
-0.5 | 0.021 | 0.00514 | -0.013 | 4.093
0 | 0.086 | 0.00519 | -0.014 | 16.49
0.5 | 0.15 | 0.00518 | -0.015 | 28.998
1 | 0.215 | 0.00521 | -0.015 | 41.174
1.5 | 0.279 | 0.00521 | -0.016 | 53.538
2 | 0.344 | 0.00527 | -0.017 | 65.177
2.5 | 0.408 | 0.00532 | -0.018 | 76.727
3 | 0.473 | 0.0054 | -0.019 | 87.487
3.5 | 0.535 | 0.00545 | -0.02 | 98.044
4 | 0.598 | 0.00554 | -0.02 | 107.952
4.5 | 0.661 | 0.0066 | -0.021 | 100.178
5 | 0.723 | 0.00724 | -0.022 | 99.898
5.5 | 0.777 | 0.00826 | -0.023 | 94.069
6 | 0.832 | 0.00949 | -0.023 | 87.72
6.5 | 0.888 | 0.0101 | -0.024 | 87.945
7 | 0.941 | 0.01146 | -0.025 | 82.092
7.5 | 0.993 | 0.01239 | -0.025 | 80.149
8 | 1.045 | 0.01269 | -0.026 | 82.41
8.5 | 1.095 | 0.01335 | -0.027 | 81.987
9 | 1.142 | 0.01402 | -0.028 | 81.407
9.5 | 1.186 | 0.01483 | -0.028 | 79.992
10 | 1.227 | 0.01572 | -0.029 | 78.075
10.5 | 1.266 | 0.01661 | -0.03 | 76.19
11 | 1.301 | 0.01768 | -0.03 | 73.581
11.5 | 1.33 | 0.01879 | -0.031 | 70.795
12 | 1.354 | 0.02002 | -0.032 | 67.618
12.5 | 1.372 | 0.02125 | -0.032 | 64.576
13 | 1.385 | 0.02275 | -0.033 | 60.892
13.5 | 1.393 | 0.02441 | -0.033 | 57.055
14 | 1.394 | 0.02608 | -0.034 | 53.457
14.5 | 1.389 | 0.0281 | -0.035 | 49.434
15 | 1.379 | 0.03016 | -0.035 | 45.719
15.5 | 1.361 | 0.03276 | -0.036 | 41.552
16 | 1.338 | 0.03534 | -0.036 | 37.861
16.5 | 1.309 | 0.03809 | -0.037 | 34.357
17 | 1.271 | 0.04251 | -0.037 | 29.898
17.5 | 1.228 | 0.04733 | -0.037 | 25.943
18 | 1.177 | 0.05426 | -0.037 | 21.696
18.5 | 1.12 | 0.06353 | -0.037 | 17.625
19 | 1.066 | 0.06841 | -0.038 | 15.579

## 94. Re 7M Mach 0.25 (2)
BIGFOIL.COM POLAR EXPORT
NACA64-119 a=0.5
NACA64-119 a=0.5 |  |  |  | Cl Max: | 1.532 | at alpha= | 20 | deg
XFOIL ncrit=9 |  |  |  | L/D Max: | 106.471 | at alpha= | 3.5 | deg
Re: | 7000000 |  |  | Cd Min: | 0.07469 | at alpha= | 20 | deg
Mach: | 0.25 |  |  | Cl=0 at alpha= | -0.66693 | deg
|  |  |  | @ Cl=0.1, Cd= | 0.0044773
|  |  |  | @ Cl=0.4, Cd= | 0.00471
|  |  |  | @ Cl=0.6, Cd= | 0.0059894
alpha (deg) | Cl | Cd | Cm | Cl/Cd
-20 | -1.4715 | 0.06777 | -0.0458 | -21.7131
-19.5 | -1.4722 | 0.06138 | -0.0476 | -23.985
-19 | -1.4728 | 0.05537 | -0.0487 | -26.5992
-18.5 | -1.4658 | 0.05033 | -0.0493 | -29.1238
-18 | -1.4565 | 0.0457 | -0.0494 | -31.8709
-17.5 | -1.4432 | 0.04158 | -0.0493 | -34.709
-17 | -1.4169 | 0.03799 | -0.0506 | -37.2967
-16.5 | -1.3997 | 0.03469 | -0.0496 | -40.3488
-16 | -1.3789 | 0.03175 | -0.0485 | -43.4299
-15.5 | -1.3573 | 0.029 | -0.0471 | -46.8034
-15 | -1.3339 | 0.02654 | -0.0455 | -50.26
-14.5 | -1.3141 | 0.02399 | -0.0434 | -54.777
-14 | -1.2921 | 0.02169 | -0.0411 | -59.5712
-13.5 | -1.2657 | 0.01977 | -0.0388 | -64.0212
-13 | -1.2382 | 0.01802 | -0.0363 | -68.7125
-12.5 | -1.2081 | 0.01652 | -0.0337 | -73.1295
-12 | -1.1763 | 0.01522 | -0.031 | -77.2865
-11.5 | -1.1455 | 0.01402 | -0.028 | -81.7047
-11 | -1.1176 | 0.0129 | -0.0241 | -86.6357
-10.5 | -1.0886 | 0.01204 | -0.0198 | -90.4153
-10 | -1.0604 | 0.01147 | -0.0147 | -92.4499
-9.5 | -1.0141 | 0.01099 | -0.0126 | -92.2748
-9 | -0.966 | 0.01048 | -0.0109 | -92.1756
-8.5 | -0.9142 | 0.01004 | -0.0098 | -91.0558
-8 | -0.8599 | 0.00966 | -0.0091 | -89.0166
-7.5 | -0.8053 | 0.00926 | -0.0085 | -86.9654
-7 | -0.7489 | 0.00892 | -0.0083 | -83.9574
-6.5 | -0.6918 | 0.00857 | -0.0081 | -80.7235
-6 | -0.6347 | 0.00821 | -0.0081 | -77.3082
-5.5 | -0.5783 | 0.00773 | -0.0079 | -74.8124
-5 | -0.5208 | 0.00732 | -0.008 | -71.1475
-4 | -0.405 | 0.0064 | -0.0085 | -63.2812
-3.5 | -0.3475 | 0.00584 | -0.0088 | -59.5034
-3 | -0.2904 | 0.00515 | -0.0092 | -56.3883
-2.5 | -0.2312 | 0.00466 | -0.0098 | -49.6137
-2 | -0.1683 | 0.00459 | -0.0108 | -36.6667
-1.5 | -0.105 | 0.00455 | -0.0119 | -23.0769
-1 | -0.0421 | 0.0045 | -0.0129 | -9.3556
-0.5 | 0.0211 | 0.0045 | -0.014 | 4.6889
0 | 0.0845 | 0.00447 | -0.0152 | 18.9038
0.5 | 0.148 | 0.0045 | -0.0163 | 32.8889
1 | 0.211 | 0.00452 | -0.0174 | 46.6814
1.5 | 0.2743 | 0.00454 | -0.0185 | 60.4185
2 | 0.3374 | 0.00461 | -0.0195 | 73.1887
2.5 | 0.4 | 0.00471 | -0.0205 | 84.9257
3 | 0.4631 | 0.00473 | -0.0216 | 97.907
3.5 | 0.5249 | 0.00493 | -0.0224 | 106.4706
4 | 0.5795 | 0.00571 | -0.0223 | 101.4886
4.5 | 0.6338 | 0.00645 | -0.0221 | 98.2636
5 | 0.6874 | 0.00714 | -0.0218 | 96.2745
5.5 | 0.7412 | 0.00773 | -0.0213 | 95.8862
6 | 0.7938 | 0.00831 | -0.0207 | 95.5235
6.5 | 0.8459 | 0.00884 | -0.0199 | 95.69
7 | 0.8945 | 0.00944 | -0.0185 | 94.7564
7.5 | 0.9418 | 0.01001 | -0.0168 | 94.0859
8 | 0.9881 | 0.01051 | -0.0149 | 94.0152
8.5 | 1.024 | 0.01099 | -0.0111 | 93.1756
9 | 1.0515 | 0.01169 | -0.0062 | 89.9487
9.5 | 1.082 | 0.01258 | -0.0025 | 86.0095
10 | 1.1125 | 0.01364 | 0.0009 | 81.5616
10.5 | 1.1454 | 0.01475 | 0.0038 | 77.6542
11 | 1.1762 | 0.01607 | 0.0066 | 73.1923
11.5 | 1.2037 | 0.01766 | 0.0094 | 68.1597
12 | 1.2319 | 0.01932 | 0.012 | 63.7629
12.5 | 1.2606 | 0.02105 | 0.0143 | 59.886
13 | 1.2867 | 0.023 | 0.0166 | 55.9435
13.5 | 1.3095 | 0.02521 | 0.0189 | 51.9437
14 | 1.3311 | 0.02767 | 0.021 | 48.1063
14.5 | 1.3549 | 0.03005 | 0.0228 | 45.0882
15 | 1.3817 | 0.03247 | 0.0238 | 42.5531
15.5 | 1.4131 | 0.0355 | 0.0231 | 39.8056
16 | 1.4326 | 0.03877 | 0.0242 | 36.9513
16.5 | 1.4485 | 0.04239 | 0.0251 | 34.1708
17 | 1.4657 | 0.04606 | 0.0258 | 31.8215
17.5 | 1.4819 | 0.04993 | 0.0263 | 29.6796
18 | 1.4959 | 0.05416 | 0.0264 | 27.62
18.5 | 1.5099 | 0.05852 | 0.0263 | 25.8014
19 | 1.5196 | 0.06348 | 0.0258 | 23.9382
19.5 | 1.5279 | 0.06877 | 0.025 | 22.2175
20 | 1.532 | 0.07469 | 0.0237 | 20.5114

## 95. Re 7M Mach 0.50 (1)
BIGFOIL.COM POLAR EXPORT
NACA64-119 a=0.5
NACA64-119 a=0.5 |  |  |  | Cl Max: | 1.199 | at alpha= | 19.5 | deg
JavaFoil+Calcfoil stall+Eppler ext transition |  |  |  | L/D Max: | 102.302 | at alpha= | 3.5 | deg
Re: | 7000000 |  |  | Cd Min: | 0.00535 | at alpha= | 0 | deg
Mach: | 0.5 |  |  | Cl=0 at alpha= | -0.66438 | deg
|  |  |  | @ Cl=0.1, Cd= | 0.0053533
|  |  |  | @ Cl=0.4, Cd= | 0.0055511
|  |  |  | @ Cl=0.6, Cd= | 0.0058785
alpha (deg) | Cl | Cd | Cm | Cl/Cd
-20 | -1.123 | 0.13984 | 0.014 | -8.029
-19.5 | -1.083 | 0.14146 | 0.012 | -7.657
-19 | -1.044 | 0.14455 | 0.011 | -7.222
-18.5 | -1.013 | 0.13742 | 0.01 | -7.375
-18 | -0.997 | 0.13564 | 0.011 | -7.348
-17.5 | -0.966 | 0.12933 | 0.01 | -7.472
-17 | -0.93 | 0.12826 | 0.009 | -7.254
-16.5 | -0.9 | 0.12496 | 0.008 | -7.203
-16 | -0.887 | 0.11248 | 0.009 | -7.882
-15.5 | -0.851 | 0.11138 | 0.007 | -7.636
-15 | -0.815 | 0.11025 | 0.006 | -7.388
-14.5 | -0.792 | 0.10917 | 0.006 | -7.258
-14 | -0.763 | 0.10241 | 0.006 | -7.446
-13.5 | -0.731 | 0.09671 | 0.005 | -7.556
-13 | -0.705 | 0.08813 | 0.005 | -8.003
-12.5 | -0.674 | 0.09513 | 0.004 | -7.085
-12 | -0.646 | 0.08677 | 0.003 | -7.448
-11.5 | -0.701 | 0.03399 | 0.005 | -20.635
-11 | -0.685 | 0.02616 | 0.004 | -26.179
-10.5 | -0.562 | 0.07179 | 0.002 | -7.831
-10 | -0.848 | 0.02225 | 0.003 | -38.121
-9.5 | -0.966 | 0.01902 | 0.002 | -50.779
-9 | -0.983 | 0.01702 | 0.001 | -57.736
-8.5 | -0.968 | 0.01572 | 0 | -61.576
-8 | -0.937 | 0.01454 | -0.001 | -64.424
-7.5 | -0.895 | 0.01357 | -0.001 | -65.935
-7 | -0.845 | 0.01271 | -0.002 | -66.463
-6.5 | -0.789 | 0.01212 | -0.003 | -65.082
-6 | -0.73 | 0.01131 | -0.004 | -64.503
-5.5 | -0.668 | 0.01058 | -0.005 | -63.13
-5 | -0.606 | 0.00932 | -0.006 | -64.972
-4.5 | -0.541 | 0.00849 | -0.007 | -63.683
-4 | -0.477 | 0.00691 | -0.008 | -69.05
-3.5 | -0.407 | 0.00634 | -0.009 | -64.13
-3 | -0.336 | 0.00549 | -0.01 | -61.128
-2.5 | -0.265 | 0.00547 | -0.011 | -48.403
-2 | -0.193 | 0.00541 | -0.012 | -35.68
-1.5 | -0.121 | 0.00538 | -0.013 | -22.429
-1 | -0.049 | 0.0054 | -0.014 | -9.006
-0.5 | 0.024 | 0.00537 | -0.014 | 4.379
0 | 0.096 | 0.00535 | -0.015 | 17.873
0.5 | 0.168 | 0.00541 | -0.016 | 31.041
1 | 0.24 | 0.00544 | -0.017 | 44.129
1.5 | 0.312 | 0.00549 | -0.018 | 56.895
2 | 0.384 | 0.00552 | -0.019 | 69.544
2.5 | 0.456 | 0.00566 | -0.02 | 80.645
3 | 0.528 | 0.00572 | -0.021 | 92.297
3.5 | 0.597 | 0.00583 | -0.022 | 102.302
4 | 0.662 | 0.00688 | -0.023 | 96.315
4.5 | 0.727 | 0.00771 | -0.023 | 94.311
5 | 0.789 | 0.00904 | -0.024 | 87.293
5.5 | 0.849 | 0.01086 | -0.025 | 78.164
6 | 0.909 | 0.01177 | -0.026 | 77.233
6.5 | 0.965 | 0.01366 | -0.026 | 70.61
7 | 1.019 | 0.01453 | -0.027 | 70.12
7.5 | 1.068 | 0.01549 | -0.028 | 68.93
8 | 1.11 | 0.01658 | -0.029 | 66.939
8.5 | 1.143 | 0.01787 | -0.03 | 63.947
9 | 1.162 | 0.01939 | -0.03 | 59.922
9.5 | 1.158 | 0.02124 | -0.031 | 54.524
10 | 1.109 | 0.02343 | -0.032 | 47.323
10.5 | 0.742 | 0.02623 | -0.032 | 28.301
11 | 0.66 | 0.08478 | -0.015 | 7.781
11.5 | 0.804 | 0.02935 | -0.034 | 27.389
12 | 0.831 | 0.03317 | -0.034 | 25.051
12.5 | 0.773 | 0.07593 | -0.027 | 10.177
13 | 0.782 | 0.09418 | -0.023 | 8.303
13.5 | 0.806 | 0.09578 | -0.022 | 8.411
14 | 0.845 | 0.09594 | -0.026 | 8.807
14.5 | 0.893 | 0.09152 | -0.03 | 9.753
15 | 0.887 | 0.11198 | -0.023 | 7.924
15.5 | 0.927 | 0.1119 | -0.027 | 8.281
16 | 0.97 | 0.10942 | -0.031 | 8.867
16.5 | 0.972 | 0.12359 | -0.025 | 7.863
17 | 1.017 | 0.11974 | -0.03 | 8.497
17.5 | 1.073 | 0.10979 | -0.035 | 9.77
18 | 1.056 | 0.1352 | -0.028 | 7.814
18.5 | 1.089 | 0.13987 | -0.03 | 7.788
19 | 1.16 | 0.11736 | -0.037 | 9.885
19.5 | 1.199 | 0.11728 | -0.038 | 10.224
20 | 1.169 | 0.15373 | -0.031 | 7.603

## 96. Re 7M Mach 0.50 (2)
BIGFOIL.COM POLAR EXPORT
NACA64-119 a=0.5
NACA64-119 a=0.5 |  |  |  | Cl Max: | 1.2187 | at alpha= | 13.5 | deg
XFOIL ncrit=9 |  |  |  | L/D Max: | 118.585 | at alpha= | 3.5 | deg
Re: | 7000000 |  |  | Cd Min: | 0.16136 | at alpha= | 18.5 | deg
Mach: | 0.5 |  |  | Cl=0 at alpha= | -0.6703 | deg
|  |  |  | @ Cl=0.1, Cd= | 0.0047296
|  |  |  | @ Cl=0.4, Cd= | 0.004839
|  |  |  | @ Cl=0.6, Cd= | 0.0051354
alpha (deg) | Cl | Cd | Cm | Cl/Cd
-17 | -0.9004 | 0.13208 | -0.0222 | -6.8171
-16.5 | -0.9182 | 0.11958 | -0.0309 | -7.6785
-16 | -0.9387 | 0.10698 | -0.0396 | -8.7745
-15.5 | -0.9611 | 0.09473 | -0.0477 | -10.1457
-15 | -0.9845 | 0.08307 | -0.0549 | -11.8515
-14.5 | -1.0085 | 0.07222 | -0.0608 | -13.9643
-14 | -1.0325 | 0.06236 | -0.0651 | -16.5571
-13.5 | -1.0545 | 0.05359 | -0.0676 | -19.6772
-13 | -1.0721 | 0.04596 | -0.0684 | -23.3268
-12.5 | -1.0834 | 0.0394 | -0.0677 | -27.4975
-12 | -1.0869 | 0.03386 | -0.0658 | -32.0998
-11.5 | -1.0789 | 0.02942 | -0.0631 | -36.6723
-11 | -1.0664 | 0.02563 | -0.0596 | -41.6075
-10.5 | -1.0447 | 0.02254 | -0.056 | -46.3487
-10 | -1.0186 | 0.01987 | -0.0522 | -51.2632
-9.5 | -0.9875 | 0.01759 | -0.0483 | -56.1399
-9 | -0.9522 | 0.01568 | -0.0444 | -60.727
-8.5 | -0.9163 | 0.01395 | -0.0404 | -65.6846
-8 | -0.8797 | 0.0125 | -0.0361 | -70.376
-7.5 | -0.842 | 0.01133 | -0.0314 | -74.316
-7 | -0.8109 | 0.0105 | -0.0249 | -77.2286
-6.5 | -0.7631 | 0.00992 | -0.0207 | -76.9254
-6 | -0.7053 | 0.00941 | -0.0182 | -74.9522
-5.5 | -0.6439 | 0.00893 | -0.0164 | -72.1053
-5 | -0.5846 | 0.0083 | -0.0146 | -70.4337
-4.5 | -0.5231 | 0.0077 | -0.0133 | -67.9351
-4 | -0.4597 | 0.00709 | -0.0125 | -64.8378
-3.5 | -0.3972 | 0.00637 | -0.0119 | -62.3548
-3 | -0.3361 | 0.00539 | -0.0113 | -62.3562
-2.5 | -0.2684 | 0.00486 | -0.0115 | -55.2263
-2 | -0.195 | 0.00482 | -0.0126 | -40.4564
-1.5 | -0.1217 | 0.00475 | -0.0137 | -25.6211
-1 | -0.0484 | 0.00469 | -0.0149 | -10.3198
0 | 0.0984 | 0.00473 | -0.0173 | 20.8034
0.5 | 0.172 | 0.00471 | -0.0186 | 36.518
1 | 0.2456 | 0.00473 | -0.0199 | 51.9239
1.5 | 0.3189 | 0.00481 | -0.021 | 66.2994
2 | 0.3927 | 0.00483 | -0.0222 | 81.3043
2.5 | 0.4656 | 0.00492 | -0.0232 | 94.6341
3 | 0.5392 | 0.00501 | -0.0241 | 107.6248
3.5 | 0.6119 | 0.00516 | -0.0248 | 118.5853
4 | 0.6714 | 0.00607 | -0.0236 | 110.6096
4.5 | 0.7242 | 0.00718 | -0.0214 | 100.8635
5 | 0.7728 | 0.0082 | -0.0183 | 94.2439
5.5 | 0.8195 | 0.00905 | -0.0147 | 90.5525
6 | 0.8498 | 0.00984 | -0.0082 | 86.3618
6.5 | 0.8636 | 0.01131 | -0.0003 | 76.3572
7 | 0.8859 | 0.01311 | 0.0052 | 67.5744
8 | 0.9528 | 0.01656 | 0.013 | 57.5362
8.5 | 0.9866 | 0.01849 | 0.0165 | 53.3586
9 | 1.0194 | 0.02059 | 0.0199 | 49.5095
9.5 | 1.0484 | 0.02296 | 0.0234 | 45.662
10 | 1.0786 | 0.02544 | 0.0266 | 42.3978
10.5 | 1.1071 | 0.02819 | 0.0297 | 39.2728
11 | 1.1333 | 0.03125 | 0.0326 | 36.2656
12 | 1.1842 | 0.03804 | 0.0378 | 31.1304
12.5 | 1.2038 | 0.04215 | 0.0399 | 28.5599
13 | 1.2154 | 0.04709 | 0.0416 | 25.8102
13.5 | 1.2187 | 0.05296 | 0.0426 | 23.0117
14 | 1.2164 | 0.05966 | 0.0428 | 20.3889
14.5 | 1.2052 | 0.06762 | 0.0416 | 17.8231
15 | 1.1832 | 0.07713 | 0.0388 | 15.3403
15.5 | 1.1597 | 0.08756 | 0.0345 | 13.2446
16 | 1.134 | 0.09897 | 0.0288 | 11.458
16.5 | 1.1093 | 0.11074 | 0.022 | 10.0172
17 | 1.0858 | 0.12327 | 0.0141 | 8.8083
17.5 | 1.0644 | 0.13609 | 0.0056 | 7.8213
18 | 1.0463 | 0.14879 | -0.0032 | 7.0321
18.5 | 1.0313 | 0.16136 | -0.012 | 6.3913

## 97. Re 8M Mach 0.00 (1)
BIGFOIL.COM POLAR EXPORT
NACA64-119 a=0.5
NACA64-119 a=0.5 |  |  |  | Cl Max: | 1.496 | at alpha= | 16 | deg
JavaFoil+Calcfoil stall+Eppler ext transition |  |  |  | L/D Max: | 102.551 | at alpha= | 5.5 | deg
Re: | 8000000 |  |  | Cd Min: | 0.00501 | at alpha= | 0 | deg
Mach: | 0 |  |  | Cl=0 at alpha= | -0.66129 | deg
|  |  |  | @ Cl=0.1, Cd= | 0.0050155
|  |  |  | @ Cl=0.4, Cd= | 0.0051832
|  |  |  | @ Cl=0.6, Cd= | 0.0062312
alpha (deg) | Cl | Cd | Cm | Cl/Cd
-20 | -1.331 | 0.0518 | 0.015 | -25.695
-19.5 | -1.348 | 0.04761 | 0.014 | -28.306
-19 | -1.362 | 0.04398 | 0.014 | -30.962
-18.5 | -1.374 | 0.04053 | 0.013 | -33.891
-18 | -1.383 | 0.03739 | 0.013 | -36.986
-17.5 | -1.389 | 0.03454 | 0.012 | -40.21
-17 | -1.394 | 0.03111 | 0.012 | -44.809
-16.5 | -1.393 | 0.0289 | 0.011 | -48.202
-16 | -1.386 | 0.02691 | 0.011 | -51.494
-15.5 | -1.375 | 0.0251 | 0.01 | -54.804
-15 | -1.362 | 0.02325 | 0.009 | -58.596
-14.5 | -1.346 | 0.02152 | 0.009 | -62.578
-14 | -1.327 | 0.02019 | 0.008 | -65.722
-13.5 | -1.304 | 0.01879 | 0.007 | -69.401
-13 | -1.278 | 0.01758 | 0.007 | -72.706
-12.5 | -1.25 | 0.01653 | 0.006 | -75.608
-12 | -1.218 | 0.01552 | 0.005 | -78.466
-11.5 | -1.183 | 0.01459 | 0.005 | -81.106
-11 | -1.146 | 0.01383 | 0.004 | -82.837
-10.5 | -1.106 | 0.01306 | 0.003 | -84.649
-10 | -1.063 | 0.01241 | 0.002 | -85.689
-9.5 | -1.019 | 0.0118 | 0.002 | -86.368
-9 | -0.972 | 0.01124 | 0.001 | -86.45
-8.5 | -0.923 | 0.01076 | 0 | -85.822
-8 | -0.872 | 0.01028 | -0.001 | -84.854
-7.5 | -0.82 | 0.0099 | -0.001 | -82.853
-7 | -0.766 | 0.0095 | -0.002 | -80.602
-6.5 | -0.711 | 0.00858 | -0.003 | -82.853
-6 | -0.656 | 0.00873 | -0.004 | -75.126
-5.5 | -0.596 | 0.00789 | -0.004 | -75.633
-5 | -0.536 | 0.00755 | -0.005 | -71.022
-4.5 | -0.476 | 0.00674 | -0.006 | -70.52
-4 | -0.414 | 0.00614 | -0.007 | -67.517
-3.5 | -0.353 | 0.00583 | -0.008 | -60.566
-3 | -0.291 | 0.00514 | -0.008 | -56.659
-2.5 | -0.23 | 0.00509 | -0.009 | -45.104
-2 | -0.167 | 0.00505 | -0.01 | -33.096
-1.5 | -0.105 | 0.00506 | -0.011 | -20.651
-1 | -0.042 | 0.00507 | -0.012 | -8.305
-0.5 | 0.02 | 0.00503 | -0.013 | 4.051
0 | 0.083 | 0.00501 | -0.013 | 16.528
0.5 | 0.145 | 0.00503 | -0.014 | 28.916
1 | 0.208 | 0.00505 | -0.015 | 41.163
1.5 | 0.27 | 0.0051 | -0.016 | 52.952
2 | 0.333 | 0.00515 | -0.017 | 64.666
2.5 | 0.395 | 0.00518 | -0.017 | 76.271
3 | 0.458 | 0.00522 | -0.018 | 87.574
3.5 | 0.518 | 0.0053 | -0.019 | 97.673
4 | 0.579 | 0.00609 | -0.02 | 95.195
4.5 | 0.64 | 0.0065 | -0.021 | 98.577
5 | 0.701 | 0.00717 | -0.021 | 97.736
5.5 | 0.757 | 0.00738 | -0.022 | 102.551
6 | 0.811 | 0.00892 | -0.023 | 90.933
6.5 | 0.867 | 0.0094 | -0.023 | 92.207
7 | 0.919 | 0.01057 | -0.024 | 86.878
7.5 | 0.972 | 0.01105 | -0.025 | 87.961
8 | 1.023 | 0.01156 | -0.025 | 88.525
8.5 | 1.073 | 0.01211 | -0.026 | 88.612
9 | 1.121 | 0.01268 | -0.027 | 88.391
9.5 | 1.167 | 0.01333 | -0.028 | 87.599
10 | 1.211 | 0.01404 | -0.028 | 86.293
10.5 | 1.253 | 0.01477 | -0.029 | 84.847
11 | 1.293 | 0.01561 | -0.03 | 82.842
11.5 | 1.329 | 0.01648 | -0.03 | 80.659
12 | 1.361 | 0.01737 | -0.031 | 78.388
12.5 | 1.39 | 0.0185 | -0.031 | 75.134
13 | 1.416 | 0.01954 | -0.032 | 72.459
13.5 | 1.438 | 0.02081 | -0.033 | 69.069
14 | 1.456 | 0.02216 | -0.033 | 65.729
14.5 | 1.471 | 0.02349 | -0.034 | 62.635
15 | 1.483 | 0.02493 | -0.034 | 59.495
15.5 | 1.491 | 0.02657 | -0.035 | 56.117
16 | 1.496 | 0.02824 | -0.035 | 52.961
16.5 | 1.496 | 0.03031 | -0.036 | 49.372
17 | 1.494 | 0.03228 | -0.037 | 46.281
17.5 | 1.489 | 0.03448 | -0.037 | 43.174
18 | 1.481 | 0.03676 | -0.038 | 40.284
18.5 | 1.468 | 0.04007 | -0.038 | 36.636
19 | 1.453 | 0.04346 | -0.038 | 33.438
19.5 | 1.436 | 0.04717 | -0.039 | 30.436
20 | 1.417 | 0.05071 | -0.039 | 27.941

## 98. Re 8M Mach 0.00 (2)
BIGFOIL.COM POLAR EXPORT
NACA64-119 a=0.5
NACA64-119 a=0.5 |  |  |  | Cl Max: | 1.598 | at alpha= | 20 | deg
XFOIL ncrit=9 |  |  |  | L/D Max: | 102.869 | at alpha= | 3.5 | deg
Re: | 8000000 |  |  | Cd Min: | 0.0539 | at alpha= | 20 | deg
Mach: | 0 |  |  | Cl=0 at alpha= | -0.66722 | deg
|  |  |  | @ Cl=0.1, Cd= | 0.0043257
|  |  |  | @ Cl=0.4, Cd= | 0.0045591
|  |  |  | @ Cl=0.6, Cd= | 0.0062468
alpha (deg) | Cl | Cd | Cm | Cl/Cd
-20 | -1.561 | 0.04517 | -0.0389 | -34.5583
-19.5 | -1.5516 | 0.04114 | -0.039 | -37.7151
-19 | -1.5376 | 0.03769 | -0.039 | -40.796
-17.5 | -1.4738 | 0.02918 | -0.0392 | -50.5072
-17 | -1.4555 | 0.0269 | -0.0377 | -54.1078
-16.5 | -1.4345 | 0.02475 | -0.0364 | -57.9596
-16 | -1.4107 | 0.02286 | -0.0349 | -61.7104
-15.5 | -1.3876 | 0.021 | -0.0332 | -66.0762
-15 | -1.3649 | 0.0192 | -0.0312 | -71.0885
-14.5 | -1.3411 | 0.01758 | -0.0289 | -76.2856
-14 | -1.3143 | 0.01622 | -0.0267 | -81.0296
-13.5 | -1.2859 | 0.01505 | -0.0243 | -85.4419
-13 | -1.2566 | 0.01404 | -0.0217 | -89.5014
-12.5 | -1.2264 | 0.01318 | -0.0189 | -93.0501
-12 | -1.1981 | 0.01244 | -0.0153 | -96.3103
-11.5 | -1.1753 | 0.01182 | -0.0102 | -99.4332
-11 | -1.1348 | 0.0113 | -0.0082 | -100.4248
-10.5 | -1.089 | 0.01086 | -0.007 | -100.2762
-10 | -1.0404 | 0.01047 | -0.0063 | -99.3696
-9.5 | -0.9906 | 0.01007 | -0.0057 | -98.3714
-9 | -0.9398 | 0.00967 | -0.0053 | -97.1872
-8.5 | -0.8869 | 0.00936 | -0.0052 | -94.7543
-8 | -0.8336 | 0.00901 | -0.0052 | -92.5194
-7.5 | -0.7791 | 0.00871 | -0.0053 | -89.4489
-7 | -0.7243 | 0.0084 | -0.0055 | -86.2262
-6.5 | -0.6688 | 0.0081 | -0.0058 | -82.5679
-6 | -0.6135 | 0.00776 | -0.0061 | -79.0593
-5.5 | -0.5585 | 0.00734 | -0.0063 | -76.0899
-5 | -0.5022 | 0.00701 | -0.0068 | -71.6405
-4.5 | -0.4458 | 0.00664 | -0.0073 | -67.1386
-4 | -0.3897 | 0.0062 | -0.0077 | -62.8548
-3.5 | -0.333 | 0.00579 | -0.0083 | -57.513
-3 | -0.2769 | 0.00522 | -0.0088 | -53.046
-2.5 | -0.2215 | 0.00456 | -0.0093 | -48.5746
-2 | -0.1615 | 0.00446 | -0.0103 | -36.2108
-1.5 | -0.1009 | 0.0044 | -0.0114 | -22.9318
-1 | -0.0404 | 0.00436 | -0.0124 | -9.2661
-0.5 | 0.0203 | 0.00437 | -0.0135 | 4.6453
0 | 0.081 | 0.00431 | -0.0146 | 18.7935
0.5 | 0.1417 | 0.00436 | -0.0157 | 32.5
1 | 0.2023 | 0.00436 | -0.0168 | 46.3991
1.5 | 0.2628 | 0.00441 | -0.0178 | 59.5918
2 | 0.3234 | 0.00446 | -0.0189 | 72.5112
2.5 | 0.3836 | 0.00454 | -0.0199 | 84.4934
3 | 0.4436 | 0.00461 | -0.0209 | 96.2256
3.5 | 0.502 | 0.00488 | -0.0217 | 102.8689
4 | 0.5538 | 0.00576 | -0.0216 | 96.1458
4.5 | 0.6079 | 0.00633 | -0.0218 | 96.0348
5 | 0.6611 | 0.00691 | -0.0219 | 95.6729
5.5 | 0.7146 | 0.0074 | -0.0219 | 96.5676
6 | 0.7674 | 0.00787 | -0.0219 | 97.5095
6.5 | 0.8199 | 0.00832 | -0.0217 | 98.5457
7 | 0.8702 | 0.00883 | -0.0213 | 98.5504
7.5 | 0.9202 | 0.00929 | -0.0207 | 99.0527
8 | 0.9699 | 0.00969 | -0.0201 | 100.0929
8.5 | 1.0183 | 0.0101 | -0.0193 | 100.8218
9 | 1.0647 | 0.01053 | -0.0182 | 101.1111
9.5 | 1.1085 | 0.01096 | -0.0166 | 101.1405
10 | 1.136 | 0.01147 | -0.0121 | 99.041
10.5 | 1.1644 | 0.01213 | -0.0082 | 95.9934
11 | 1.1945 | 0.01292 | -0.0051 | 92.4536
11.5 | 1.2232 | 0.01391 | -0.0021 | 87.9367
12 | 1.2507 | 0.01507 | 0.0007 | 82.9927
12.5 | 1.281 | 0.0162 | 0.0029 | 79.0741
13 | 1.309 | 0.01753 | 0.0052 | 74.672
13.5 | 1.3352 | 0.01904 | 0.0074 | 70.1261
14 | 1.3585 | 0.02078 | 0.0096 | 65.3754
14.5 | 1.382 | 0.02257 | 0.0116 | 61.2317
15 | 1.4053 | 0.02439 | 0.0135 | 57.6179
15.5 | 1.4385 | 0.02623 | 0.0131 | 54.8418
16 | 1.4614 | 0.02853 | 0.0143 | 51.2233
16.5 | 1.482 | 0.03111 | 0.0153 | 47.6374
17 | 1.5011 | 0.03387 | 0.0161 | 44.3195
17.5 | 1.5176 | 0.03697 | 0.0169 | 41.0495
18 | 1.5354 | 0.04003 | 0.0174 | 38.3562
18.5 | 1.5537 | 0.04314 | 0.0177 | 36.0153
19 | 1.5699 | 0.04652 | 0.0178 | 33.7468
19.5 | 1.5846 | 0.0501 | 0.0178 | 31.6287
20 | 1.598 | 0.0539 | 0.0176 | 29.6475

## 99. Re 8M Mach 0.10 (1)
BIGFOIL.COM POLAR EXPORT
NACA64-119 a=0.5
NACA64-119 a=0.5 |  |  |  | Cl Max: | 1.479 | at alpha= | 16 | deg
JavaFoil+Calcfoil stall+Eppler ext transition |  |  |  | L/D Max: | 102.142 | at alpha= | 5.5 | deg
Re: | 8000000 |  |  | Cd Min: | 0.00501 | at alpha= | -0.5 | deg
Mach: | 0.1 |  |  | Cl=0 at alpha= | -0.66129 | deg
|  |  |  | @ Cl=0.1, Cd= | 0.0050327
|  |  |  | @ Cl=0.4, Cd= | 0.0052038
|  |  |  | @ Cl=0.6, Cd= | 0.0062306
alpha (deg) | Cl | Cd | Cm | Cl/Cd
-20 | -1.286 | 0.05481 | 0.015 | -23.457
-19.5 | -1.307 | 0.05018 | 0.014 | -26.042
-19 | -1.325 | 0.04616 | 0.014 | -28.706
-18.5 | -1.341 | 0.04237 | 0.013 | -31.656
-18 | -1.354 | 0.03896 | 0.013 | -34.76
-17.5 | -1.366 | 0.03523 | 0.012 | -38.766
-17 | -1.372 | 0.03257 | 0.012 | -42.117
-16.5 | -1.375 | 0.0298 | 0.011 | -46.153
-16 | -1.371 | 0.02769 | 0.011 | -49.491
-15.5 | -1.363 | 0.02575 | 0.01 | -52.928
-15 | -1.352 | 0.02378 | 0.009 | -56.866
-14.5 | -1.338 | 0.02226 | 0.009 | -60.104
-14 | -1.321 | 0.02061 | 0.008 | -64.066
-13.5 | -1.3 | 0.01916 | 0.007 | -67.861
-13 | -1.275 | 0.01801 | 0.007 | -70.796
-12.5 | -1.248 | 0.01687 | 0.006 | -73.995
-12 | -1.217 | 0.01586 | 0.005 | -76.743
-11.5 | -1.184 | 0.01481 | 0.005 | -79.912
-11 | -1.147 | 0.01403 | 0.004 | -81.743
-10.5 | -1.108 | 0.01324 | 0.003 | -83.654
-10 | -1.066 | 0.01256 | 0.003 | -84.867
-9.5 | -1.021 | 0.01195 | 0.002 | -85.502
-9 | -0.975 | 0.01136 | 0.001 | -85.787
-8.5 | -0.926 | 0.01086 | 0 | -85.289
-8 | -0.876 | 0.01037 | -0.001 | -84.431
-7.5 | -0.823 | 0.00996 | -0.001 | -82.594
-7 | -0.769 | 0.00959 | -0.002 | -80.214
-6.5 | -0.713 | 0.00826 | -0.003 | -86.386
-6 | -0.659 | 0.00877 | -0.004 | -75.162
-5.5 | -0.599 | 0.00797 | -0.004 | -75.224
-5 | -0.539 | 0.00761 | -0.005 | -70.788
-4.5 | -0.478 | 0.0068 | -0.006 | -70.299
-4 | -0.416 | 0.00617 | -0.007 | -67.442
-3.5 | -0.355 | 0.00582 | -0.008 | -60.938
-3 | -0.292 | 0.00513 | -0.009 | -56.975
-2.5 | -0.231 | 0.00511 | -0.009 | -45.107
-2 | -0.168 | 0.0051 | -0.01 | -32.918
-1.5 | -0.105 | 0.00508 | -0.011 | -20.681
-1 | -0.042 | 0.00505 | -0.012 | -8.377
-0.5 | 0.02 | 0.00501 | -0.013 | 4.085
0 | 0.083 | 0.00503 | -0.013 | 16.553
0.5 | 0.146 | 0.00504 | -0.014 | 28.989
1 | 0.209 | 0.00508 | -0.015 | 41.158
1.5 | 0.272 | 0.00509 | -0.016 | 53.339
2 | 0.334 | 0.00516 | -0.017 | 64.825
2.5 | 0.397 | 0.0052 | -0.017 | 76.32
3 | 0.46 | 0.00528 | -0.018 | 87.148
3.5 | 0.52 | 0.00529 | -0.019 | 98.468
4 | 0.582 | 0.0061 | -0.02 | 95.406
4.5 | 0.644 | 0.00655 | -0.021 | 98.281
5 | 0.704 | 0.00725 | -0.021 | 97.179
5.5 | 0.76 | 0.00744 | -0.022 | 102.142
6 | 0.814 | 0.00901 | -0.023 | 90.423
6.5 | 0.87 | 0.00947 | -0.024 | 91.889
7 | 0.922 | 0.01068 | -0.024 | 86.334
7.5 | 0.975 | 0.01114 | -0.025 | 87.524
8 | 1.027 | 0.01167 | -0.026 | 88.022
8.5 | 1.077 | 0.01223 | -0.026 | 88.011
9 | 1.125 | 0.01284 | -0.027 | 87.561
9.5 | 1.171 | 0.01347 | -0.028 | 86.944
10 | 1.214 | 0.01421 | -0.028 | 85.466
10.5 | 1.256 | 0.01501 | -0.029 | 83.699
11 | 1.295 | 0.01583 | -0.03 | 81.833
11.5 | 1.33 | 0.01673 | -0.03 | 79.541
12 | 1.361 | 0.01772 | -0.031 | 76.824
12.5 | 1.389 | 0.0188 | -0.032 | 73.885
13 | 1.413 | 0.02002 | -0.032 | 70.6
13.5 | 1.434 | 0.02107 | -0.033 | 68.066
14 | 1.45 | 0.02259 | -0.033 | 64.196
14.5 | 1.463 | 0.02398 | -0.034 | 61.023
15 | 1.472 | 0.02566 | -0.035 | 57.367
15.5 | 1.478 | 0.02719 | -0.035 | 54.351
16 | 1.479 | 0.02894 | -0.036 | 51.131
16.5 | 1.477 | 0.0311 | -0.036 | 47.491
17 | 1.471 | 0.03319 | -0.037 | 44.327
17.5 | 1.463 | 0.03525 | -0.037 | 41.5
18 | 1.45 | 0.03791 | -0.038 | 38.253
18.5 | 1.433 | 0.0415 | -0.038 | 34.542
19 | 1.414 | 0.04515 | -0.038 | 31.321
19.5 | 1.391 | 0.05 | -0.039 | 27.825
20 | 1.368 | 0.05358 | -0.039 | 25.538

## 100. Re 8M Mach 0.10 (2)
BIGFOIL.COM POLAR EXPORT
NACA64-119 a=0.5
NACA64-119 a=0.5 |  |  |  | Cl Max: | 1.5914 | at alpha= | 20 | deg
XFOIL ncrit=9 |  |  |  | L/D Max: | 103.566 | at alpha= | 3.5 | deg
Re: | 8000000 |  |  | Cd Min: | 0.05661 | at alpha= | 20 | deg
Mach: | 0.1 |  |  | Cl=0 at alpha= | -0.66748 | deg
|  |  |  | @ Cl=0.1, Cd= | 0.0043351
|  |  |  | @ Cl=0.4, Cd= | 0.0045661
|  |  |  | @ Cl=0.6, Cd= | 0.006225
alpha (deg) | Cl | Cd | Cm | Cl/Cd
-20 | -1.5512 | 0.04808 | -0.0406 | -32.2629
-19.5 | -1.5448 | 0.04362 | -0.0408 | -35.4149
-19 | -1.5326 | 0.03985 | -0.0408 | -38.4592
-18.5 | -1.5173 | 0.03645 | -0.0406 | -41.6269
-17.5 | -1.4721 | 0.03057 | -0.0414 | -48.1551
-17 | -1.4537 | 0.02818 | -0.0399 | -51.5862
-16.5 | -1.4325 | 0.02593 | -0.0386 | -55.2449
-16 | -1.409 | 0.02392 | -0.0371 | -58.9047
-15.5 | -1.3847 | 0.02202 | -0.0355 | -62.8837
-15 | -1.3627 | 0.02008 | -0.0335 | -67.8635
-14.5 | -1.3392 | 0.01834 | -0.0313 | -73.0207
-14 | -1.3136 | 0.01682 | -0.0289 | -78.0975
-13.5 | -1.2853 | 0.01556 | -0.0265 | -82.6028
-13 | -1.256 | 0.01444 | -0.024 | -86.9806
-12.5 | -1.2256 | 0.0135 | -0.0212 | -90.7852
-12 | -1.1952 | 0.01272 | -0.018 | -93.9623
-11.5 | -1.1715 | 0.01197 | -0.0132 | -97.8697
-11 | -1.1386 | 0.01144 | -0.0097 | -99.528
-10.5 | -1.0938 | 0.01097 | -0.0082 | -99.7083
-10 | -1.0456 | 0.01056 | -0.0072 | -99.0152
-9.5 | -0.9956 | 0.01017 | -0.0065 | -97.8958
-9 | -0.945 | 0.00975 | -0.006 | -96.9231
-8.5 | -0.8921 | 0.00942 | -0.0057 | -94.7028
-8 | -0.8383 | 0.00908 | -0.0057 | -92.3238
-7.5 | -0.7838 | 0.00876 | -0.0057 | -89.4749
-7 | -0.7286 | 0.00844 | -0.0058 | -86.327
-6.5 | -0.6728 | 0.00814 | -0.0061 | -82.6536
-6 | -0.6171 | 0.0078 | -0.0063 | -79.1154
-5.5 | -0.5617 | 0.00738 | -0.0065 | -76.1111
-5 | -0.5053 | 0.00704 | -0.0069 | -71.7756
-4.5 | -0.4484 | 0.00667 | -0.0074 | -67.2264
-4 | -0.392 | 0.00623 | -0.0079 | -62.9213
-3.5 | -0.3351 | 0.0058 | -0.0084 | -57.7759
-3 | -0.2787 | 0.00523 | -0.0089 | -53.2887
-2.5 | -0.2229 | 0.00457 | -0.0094 | -48.7746
-2 | -0.1625 | 0.00447 | -0.0104 | -36.3535
-1.5 | -0.1015 | 0.00441 | -0.0115 | -23.0159
-1 | -0.0407 | 0.00436 | -0.0125 | -9.3349
-0.5 | 0.0205 | 0.00437 | -0.0136 | 4.6911
0 | 0.0816 | 0.00432 | -0.0147 | 18.8889
0.5 | 0.1426 | 0.00437 | -0.0158 | 32.6316
1 | 0.2037 | 0.00437 | -0.0169 | 46.6133
1.5 | 0.2646 | 0.00441 | -0.0179 | 60
2 | 0.3256 | 0.00446 | -0.019 | 73.0045
2.5 | 0.3861 | 0.00455 | -0.02 | 84.8571
3 | 0.4466 | 0.00462 | -0.021 | 96.6667
3.5 | 0.5054 | 0.00488 | -0.0218 | 103.5656
4 | 0.5574 | 0.00577 | -0.0217 | 96.6031
4.5 | 0.6117 | 0.00635 | -0.0219 | 96.3307
5 | 0.6651 | 0.00695 | -0.0219 | 95.6978
5.5 | 0.7186 | 0.00745 | -0.0219 | 96.4564
6 | 0.7718 | 0.00792 | -0.0218 | 97.4495
6.5 | 0.8243 | 0.00838 | -0.0215 | 98.3652
7 | 0.8747 | 0.00889 | -0.021 | 98.3915
7.5 | 0.9246 | 0.00937 | -0.0203 | 98.6766
8 | 0.9741 | 0.00978 | -0.0196 | 99.6012
8.5 | 1.0223 | 0.0102 | -0.0186 | 100.2255
9 | 1.0684 | 0.01063 | -0.0173 | 100.508
9.5 | 1.1094 | 0.01108 | -0.0151 | 100.1264
10 | 1.1323 | 0.01168 | -0.0098 | 96.9435
10.5 | 1.1628 | 0.01239 | -0.0063 | 93.8499
11 | 1.1933 | 0.01326 | -0.0033 | 89.9925
11.5 | 1.2219 | 0.01433 | -0.0003 | 85.2687
12 | 1.2499 | 0.01554 | 0.0024 | 80.4311
12.5 | 1.2802 | 0.01676 | 0.0047 | 76.3842
13 | 1.3084 | 0.01815 | 0.0069 | 72.0882
13.5 | 1.3334 | 0.0198 | 0.0092 | 67.3434
14 | 1.3555 | 0.0217 | 0.0115 | 62.4654
14.5 | 1.3799 | 0.02352 | 0.0134 | 58.6692
15 | 1.4028 | 0.02545 | 0.0153 | 55.1198
15.5 | 1.4366 | 0.02745 | 0.0148 | 52.3352
16 | 1.4589 | 0.02991 | 0.0159 | 48.7763
16.5 | 1.4786 | 0.03267 | 0.0169 | 45.2586
17 | 1.4969 | 0.03562 | 0.0178 | 42.0241
17.5 | 1.5149 | 0.03871 | 0.0184 | 39.1346
18 | 1.5325 | 0.04188 | 0.0189 | 36.5926
18.5 | 1.5516 | 0.04501 | 0.0192 | 34.4723
19 | 1.5677 | 0.04847 | 0.0194 | 32.3437
19.5 | 1.5813 | 0.05232 | 0.0193 | 30.2236
20 | 1.5914 | 0.05661 | 0.019 | 28.1116

## 101. Re 8M Mach 0.25 (1)
BIGFOIL.COM POLAR EXPORT
NACA64-119 a=0.5
NACA64-119 a=0.5 |  |  |  | Cl Max: | 1.396 | at alpha= | 14 | deg
JavaFoil+Calcfoil stall+Eppler ext transition |  |  |  | L/D Max: | 99.402 | at alpha= | 3.5 | deg
Re: | 8000000 |  |  | Cd Min: | 0.00507 | at alpha= | 0.5 | deg
Mach: | 0.25 |  |  | Cl=0 at alpha= | -0.66406 | deg
|  |  |  | @ Cl=0.1, Cd= | 0.0050778
|  |  |  | @ Cl=0.4, Cd= | 0.00524
|  |  |  | @ Cl=0.6, Cd= | 0.0062856
alpha (deg) | Cl | Cd | Cm | Cl/Cd
-19.5 | -0.911 | 0.10976 | 0.013 | -8.302
-19 | -0.994 | 0.07664 | 0.013 | -12.972
-18.5 | -1.053 | 0.06334 | 0.013 | -16.633
-18 | -1.102 | 0.05617 | 0.013 | -19.615
-17.5 | -1.147 | 0.04917 | 0.012 | -23.323
-17 | -1.186 | 0.04304 | 0.012 | -27.564
-16.5 | -1.219 | 0.03812 | 0.011 | -31.972
-16 | -1.238 | 0.03495 | 0.011 | -35.426
-15.5 | -1.256 | 0.0305 | 0.01 | -41.186
-15 | -1.265 | 0.02793 | 0.01 | -45.286
-14.5 | -1.269 | 0.02548 | 0.009 | -49.806
-14 | -1.266 | 0.02364 | 0.008 | -53.566
-13.5 | -1.259 | 0.02175 | 0.008 | -57.898
-13 | -1.246 | 0.02026 | 0.007 | -61.529
-12.5 | -1.229 | 0.01874 | 0.006 | -65.6
-12 | -1.207 | 0.01747 | 0.005 | -69.058
-11.5 | -1.18 | 0.01627 | 0.005 | -72.536
-11 | -1.149 | 0.01522 | 0.004 | -75.505
-10.5 | -1.114 | 0.01429 | 0.003 | -77.992
-10 | -1.076 | 0.01353 | 0.003 | -79.493
-9.5 | -1.034 | 0.01277 | 0.002 | -80.95
-9 | -0.989 | 0.01207 | 0.001 | -81.956
-8.5 | -0.942 | 0.01147 | 0 | -82.078
-8 | -0.891 | 0.01094 | -0.001 | -81.521
-7.5 | -0.839 | 0.01045 | -0.001 | -80.297
-7 | -0.785 | 0.01001 | -0.002 | -78.424
-6.5 | -0.729 | 0.00961 | -0.003 | -75.855
-6 | -0.671 | 0.00913 | -0.004 | -73.537
-5.5 | -0.615 | 0.0087 | -0.005 | -70.723
-5 | -0.553 | 0.00785 | -0.005 | -70.486
-4.5 | -0.491 | 0.00706 | -0.006 | -69.54
-4 | -0.428 | 0.00632 | -0.007 | -67.632
-3.5 | -0.364 | 0.00594 | -0.008 | -61.368
-3 | -0.301 | 0.00517 | -0.009 | -58.074
-2.5 | -0.237 | 0.00515 | -0.01 | -45.989
-2 | -0.173 | 0.00514 | -0.01 | -33.566
-1.5 | -0.108 | 0.00513 | -0.011 | -21.042
-1 | -0.043 | 0.0051 | -0.012 | -8.523
-0.5 | 0.021 | 0.0051 | -0.013 | 4.125
0 | 0.086 | 0.00508 | -0.014 | 16.846
0.5 | 0.15 | 0.00507 | -0.015 | 29.634
1 | 0.215 | 0.00512 | -0.015 | 41.965
1.5 | 0.279 | 0.00517 | -0.016 | 54.01
2 | 0.344 | 0.00517 | -0.017 | 66.412
2.5 | 0.408 | 0.00525 | -0.018 | 77.685
3 | 0.473 | 0.0053 | -0.019 | 89.1
3.5 | 0.535 | 0.00538 | -0.02 | 99.402
4 | 0.598 | 0.00627 | -0.02 | 95.361
4.5 | 0.661 | 0.00676 | -0.021 | 97.705
5 | 0.723 | 0.00757 | -0.022 | 95.542
5.5 | 0.776 | 0.0086 | -0.023 | 90.233
6 | 0.833 | 0.0094 | -0.023 | 88.596
6.5 | 0.889 | 0.00992 | -0.024 | 89.6
7 | 0.942 | 0.01122 | -0.025 | 83.958
7.5 | 0.994 | 0.01206 | -0.025 | 82.437
8 | 1.047 | 0.01236 | -0.026 | 84.672
8.5 | 1.096 | 0.013 | -0.027 | 84.276
9 | 1.143 | 0.01372 | -0.028 | 83.304
9.5 | 1.187 | 0.01446 | -0.028 | 82.098
10 | 1.229 | 0.01531 | -0.029 | 80.255
10.5 | 1.267 | 0.01623 | -0.03 | 78.069
11 | 1.302 | 0.01721 | -0.03 | 75.66
11.5 | 1.332 | 0.01828 | -0.031 | 72.832
12 | 1.355 | 0.01948 | -0.032 | 69.569
12.5 | 1.374 | 0.02081 | -0.032 | 66.014
13 | 1.387 | 0.02216 | -0.033 | 62.605
13.5 | 1.394 | 0.02375 | -0.033 | 58.707
14 | 1.396 | 0.02554 | -0.034 | 54.646
14.5 | 1.391 | 0.02733 | -0.035 | 50.9
15 | 1.38 | 0.02933 | -0.035 | 47.068
15.5 | 1.363 | 0.03182 | -0.036 | 42.827
16 | 1.34 | 0.0343 | -0.036 | 39.059
16.5 | 1.31 | 0.03722 | -0.037 | 35.197
17 | 1.273 | 0.04125 | -0.037 | 30.859
17.5 | 1.23 | 0.04587 | -0.037 | 26.818
18 | 1.18 | 0.05242 | -0.038 | 22.507
18.5 | 1.123 | 0.06097 | -0.038 | 18.42
19 | 1.069 | 0.06609 | -0.038 | 16.172

## 102. Re 8M Mach 0.25 (2)
BIGFOIL.COM POLAR EXPORT
NACA64-119 a=0.5
NACA64-119 a=0.5 |  |  |  | Cl Max: | 1.5465 | at alpha= | 20 | deg
XFOIL ncrit=9 |  |  |  | L/D Max: | 106.802 | at alpha= | 3.5 | deg
Re: | 8000000 |  |  | Cd Min: | 0.073 | at alpha= | 20 | deg
Mach: | 0.25 |  |  | Cl=0 at alpha= | -0.66824 | deg
|  |  |  | @ Cl=0.1, Cd= | 0.0043721
|  |  |  | @ Cl=0.4, Cd= | 0.0045793
|  |  |  | @ Cl=0.6, Cd= | 0.0061109
alpha (deg) | Cl | Cd | Cm | Cl/Cd
-20 | -1.5016 | 0.06448 | -0.0472 | -23.2878
-19.5 | -1.4977 | 0.05877 | -0.0484 | -25.4841
-19 | -1.4892 | 0.05374 | -0.0492 | -27.7112
-18.5 | -1.4806 | 0.04893 | -0.0496 | -30.2596
-18 | -1.5165 | 0.04538 | -0.0406 | -33.4178
-17.5 | -1.4507 | 0.03997 | -0.0514 | -36.2947
-17 | -1.436 | 0.03652 | -0.0504 | -39.3209
-16.5 | -1.4176 | 0.03334 | -0.0493 | -42.5195
-16 | -1.3966 | 0.03046 | -0.0481 | -45.8503
-15.5 | -1.3756 | 0.02773 | -0.0465 | -49.6069
-15 | -1.3527 | 0.02528 | -0.0448 | -53.5087
-14.5 | -1.3276 | 0.02311 | -0.0428 | -57.447
-14 | -1.3047 | 0.02091 | -0.0405 | -62.396
-13.5 | -1.2796 | 0.01896 | -0.0379 | -67.4895
-13 | -1.2516 | 0.0173 | -0.0353 | -72.3468
-12.5 | -1.2221 | 0.01581 | -0.0326 | -77.2992
-12 | -1.1905 | 0.01457 | -0.0297 | -81.709
-11.5 | -1.1581 | 0.01351 | -0.0266 | -85.7217
-11 | -1.1285 | 0.01251 | -0.0228 | -90.2078
-10.5 | -1.1024 | 0.0117 | -0.0178 | -94.2222
-10 | -1.0689 | 0.01116 | -0.0135 | -95.7796
-9.5 | -1.0212 | 0.0107 | -0.0116 | -95.4393
-9 | -0.9706 | 0.01024 | -0.0103 | -94.7852
-8.5 | -0.9186 | 0.00981 | -0.0092 | -93.6391
-8 | -0.8637 | 0.00943 | -0.0086 | -91.5907
-7.5 | -0.8084 | 0.00906 | -0.0081 | -89.2274
-7 | -0.7513 | 0.00873 | -0.0079 | -86.0596
-6.5 | -0.6939 | 0.00841 | -0.0078 | -82.5089
-6 | -0.6363 | 0.00805 | -0.0078 | -79.0435
-5.5 | -0.5794 | 0.00762 | -0.0078 | -76.0367
-5 | -0.5214 | 0.00723 | -0.008 | -72.1162
-4.5 | -0.4631 | 0.00681 | -0.0082 | -68.0029
-4 | -0.4049 | 0.00638 | -0.0085 | -63.4639
-3 | -0.2886 | 0.00529 | -0.0093 | -54.5558
-2.5 | -0.2311 | 0.00461 | -0.0098 | -50.1302
-2 | -0.1683 | 0.00449 | -0.0108 | -37.4833
-1.5 | -0.1052 | 0.00445 | -0.0119 | -23.6404
-1 | -0.0422 | 0.00442 | -0.0129 | -9.5475
-0.5 | 0.0214 | 0.00439 | -0.0141 | 4.8747
0 | 0.0847 | 0.00436 | -0.0152 | 19.4266
0.5 | 0.1478 | 0.00441 | -0.0163 | 33.5147
1 | 0.2114 | 0.00441 | -0.0174 | 47.9365
1.5 | 0.2743 | 0.00446 | -0.0185 | 61.5022
2 | 0.3377 | 0.00449 | -0.0196 | 75.2116
3 | 0.4633 | 0.00467 | -0.0216 | 99.2077
3.5 | 0.5244 | 0.00491 | -0.0224 | 106.8024
4 | 0.5775 | 0.00585 | -0.0221 | 98.7179
4.5 | 0.6327 | 0.00649 | -0.022 | 97.4884
5 | 0.6872 | 0.00713 | -0.0218 | 96.3815
5.5 | 0.7415 | 0.00767 | -0.0214 | 96.6754
6 | 0.7949 | 0.00822 | -0.0208 | 96.7032
6.5 | 0.8475 | 0.00872 | -0.0201 | 97.1904
7 | 0.8971 | 0.00931 | -0.0189 | 96.3588
7.5 | 0.9466 | 0.0098 | -0.0175 | 96.5918
8 | 0.9945 | 0.01026 | -0.0159 | 96.9298
8.5 | 1.0367 | 0.01077 | -0.0132 | 96.2581
9 | 1.0635 | 0.01132 | -0.0079 | 93.9488
9.5 | 1.0918 | 0.0122 | -0.0036 | 89.4918
10 | 1.1246 | 0.01313 | -0.0004 | 85.6512
10.5 | 1.1566 | 0.01423 | 0.0026 | 81.279
11 | 1.1868 | 0.01553 | 0.0056 | 76.4198
11.5 | 1.2157 | 0.017 | 0.0084 | 71.5118
12 | 1.246 | 0.01851 | 0.0109 | 67.315
12.5 | 1.2738 | 0.02024 | 0.0134 | 62.9348
13 | 1.2983 | 0.02226 | 0.0159 | 58.3243
13.5 | 1.3205 | 0.0245 | 0.0183 | 53.898
14 | 1.3466 | 0.02663 | 0.0203 | 50.567
14.5 | 1.3709 | 0.02897 | 0.0221 | 47.3214
15 | 1.3923 | 0.03155 | 0.024 | 44.13
15.5 | 1.4268 | 0.03447 | 0.0227 | 41.3925
16 | 1.4451 | 0.03778 | 0.0239 | 38.2504
16.5 | 1.4633 | 0.04119 | 0.0249 | 35.5256
17 | 1.4832 | 0.04457 | 0.0256 | 33.278
17.5 | 1.4994 | 0.04837 | 0.0262 | 30.9986
18 | 1.5136 | 0.05247 | 0.0266 | 28.847
18.5 | 1.5273 | 0.05679 | 0.0266 | 26.8938
19 | 1.536 | 0.06173 | 0.0263 | 24.8826
19.5 | 1.5456 | 0.06682 | 0.0256 | 23.1308
20 | 1.5465 | 0.073 | 0.0243 | 21.1849

## 103. Re 8M Mach 0.50 (1)
BIGFOIL.COM POLAR EXPORT
NACA64-119 a=0.5
NACA64-119 a=0.5 |  |  |  | Cl Max: | 1.227 | at alpha= | 19.5 | deg
JavaFoil+Calcfoil stall+Eppler ext transition |  |  |  | L/D Max: | 103.191 | at alpha= | 3.5 | deg
Re: | 8000000 |  |  | Cd Min: | 0.00528 | at alpha= | 0 | deg
Mach: | 0.5 |  |  | Cl=0 at alpha= | -0.66438 | deg
|  |  |  | @ Cl=0.1, Cd= | 0.0052806
|  |  |  | @ Cl=0.4, Cd= | 0.0055111
|  |  |  | @ Cl=0.6, Cd= | 0.0058433
alpha (deg) | Cl | Cd | Cm | Cl/Cd
-20 | -1.134 | 0.12944 | 0.014 | -8.76
-19.5 | -1.094 | 0.13171 | 0.013 | -8.308
-19 | -1.046 | 0.14043 | 0.011 | -7.446
-18.5 | -1.014 | 0.13787 | 0.01 | -7.353
-18 | -1 | 0.13156 | 0.011 | -7.6
-17.5 | -0.971 | 0.12391 | 0.01 | -7.838
-17 | -0.932 | 0.12578 | 0.009 | -7.407
-16.5 | -0.9 | 0.1228 | 0.008 | -7.331
-16 | -0.892 | 0.10708 | 0.009 | -8.333
-15.5 | -0.855 | 0.10721 | 0.008 | -7.977
-15 | -0.816 | 0.10864 | 0.006 | -7.511
-14.5 | -0.793 | 0.10788 | 0.006 | -7.352
-14 | -0.764 | 0.10134 | 0.006 | -7.541
-13.5 | -0.734 | 0.09515 | 0.005 | -7.713
-13 | -0.723 | 0.07665 | 0.006 | -9.432
-12.5 | -0.674 | 0.09338 | 0.004 | -7.222
-12 | -0.647 | 0.08515 | 0.003 | -7.596
-11.5 | -0.707 | 0.03129 | 0.005 | -22.602
-11 | -0.686 | 0.02528 | 0.004 | -27.148
-10.5 | -0.563 | 0.07055 | 0.002 | -7.984
-10 | -0.849 | 0.02163 | 0.003 | -39.268
-9.5 | -0.967 | 0.01851 | 0.002 | -52.242
-9 | -0.984 | 0.01659 | 0.001 | -59.32
-8.5 | -0.969 | 0.01531 | 0 | -63.291
-8 | -0.938 | 0.01419 | -0.001 | -66.112
-7.5 | -0.896 | 0.01323 | -0.001 | -67.714
-7 | -0.846 | 0.01242 | -0.002 | -68.114
-6.5 | -0.79 | 0.01182 | -0.003 | -66.869
-6 | -0.731 | 0.01103 | -0.004 | -66.279
-5.5 | -0.669 | 0.01036 | -0.005 | -64.558
-5 | -0.606 | 0.00916 | -0.006 | -66.183
-4.5 | -0.541 | 0.00859 | -0.007 | -62.953
-4 | -0.477 | 0.00728 | -0.008 | -65.533
-3.5 | -0.406 | 0.00645 | -0.009 | -63.038
-3 | -0.336 | 0.006 | -0.01 | -55.969
-2.5 | -0.265 | 0.00537 | -0.011 | -49.326
-2 | -0.193 | 0.00531 | -0.012 | -36.349
-1.5 | -0.121 | 0.00529 | -0.013 | -22.817
-1 | -0.049 | 0.0053 | -0.014 | -9.179
-0.5 | 0.024 | 0.0053 | -0.014 | 4.436
0 | 0.096 | 0.00528 | -0.015 | 18.118
0.5 | 0.168 | 0.00529 | -0.016 | 31.714
1 | 0.24 | 0.00533 | -0.017 | 45.027
1.5 | 0.312 | 0.00539 | -0.018 | 57.901
2 | 0.384 | 0.0055 | -0.019 | 69.881
2.5 | 0.456 | 0.00555 | -0.02 | 82.18
3 | 0.528 | 0.00561 | -0.021 | 94.176
3.5 | 0.597 | 0.00578 | -0.022 | 103.191
4 | 0.661 | 0.00713 | -0.023 | 92.741
4.5 | 0.726 | 0.00792 | -0.023 | 91.637
5 | 0.788 | 0.00929 | -0.024 | 84.856
5.5 | 0.849 | 0.01078 | -0.025 | 78.773
6 | 0.91 | 0.01157 | -0.026 | 78.63
6.5 | 0.966 | 0.01334 | -0.026 | 72.369
7 | 1.02 | 0.01422 | -0.027 | 71.712
7.5 | 1.069 | 0.0151 | -0.028 | 70.803
8 | 1.111 | 0.01617 | -0.029 | 68.732
8.5 | 1.144 | 0.0175 | -0.03 | 65.357
9 | 1.163 | 0.0189 | -0.03 | 61.532
9.5 | 1.159 | 0.02077 | -0.031 | 55.828
10 | 1.11 | 0.02286 | -0.032 | 48.563
10.5 | 0.743 | 0.02556 | -0.032 | 29.083
11 | 0.66 | 0.08484 | -0.015 | 7.778
11.5 | 0.805 | 0.02854 | -0.034 | 28.201
12 | 0.832 | 0.03214 | -0.034 | 25.896
12.5 | 0.842 | 0.04295 | -0.034 | 19.613
13 | 0.785 | 0.09169 | -0.024 | 8.56
13.5 | 0.831 | 0.08114 | -0.028 | 10.246
14 | 0.919 | 0.05641 | -0.035 | 16.297
14.5 | 0.937 | 0.06725 | -0.035 | 13.931
15 | 0.889 | 0.1103 | -0.024 | 8.061
15.5 | 0.953 | 0.09482 | -0.032 | 10.054
16 | 0.989 | 0.09649 | -0.033 | 10.251
16.5 | 0.974 | 0.12112 | -0.026 | 8.043
17 | 1.058 | 0.0935 | -0.036 | 11.313
17.5 | 1.108 | 0.0878 | -0.038 | 12.621
18 | 1.057 | 0.13217 | -0.028 | 7.995
18.5 | 1.099 | 0.13253 | -0.032 | 8.29
19 | 1.203 | 0.09003 | -0.04 | 13.363
19.5 | 1.227 | 0.09886 | -0.041 | 12.409
20 | 1.174 | 0.16322 | -0.032 | 7.195

## 104. Re 8M Mach 0.50 (2)
BIGFOIL.COM POLAR EXPORT
NACA64-119 a=0.5
NACA64-119 a=0.5 |  |  |  | Cl Max: | 1.2344 | at alpha= | 13 | deg
XFOIL ncrit=9 |  |  |  | L/D Max: | 120.531 | at alpha= | 3.5 | deg
Re: | 8000000 |  |  | Cd Min: | 0.14664 | at alpha= | 18 | deg
Mach: | 0.5 |  |  | Cl=0 at alpha= | -99 | deg
|  |  |  | @ Cl=0.1, Cd= | 0.0045998
|  |  |  | @ Cl=0.4, Cd= | 0.0047264
|  |  |  | @ Cl=0.6, Cd= | 0.0050495
alpha (deg) | Cl | Cd | Cm | Cl/Cd
0 | 0.0988 | 0.0046 | -0.0174 | 21.4783
0.5 | 0.1724 | 0.00459 | -0.0187 | 37.5599
1 | 0.2458 | 0.00462 | -0.0199 | 53.2035
1.5 | 0.3194 | 0.00466 | -0.0211 | 68.5408
2 | 0.3933 | 0.00472 | -0.0223 | 83.3263
2.5 | 0.4665 | 0.00479 | -0.0233 | 97.3904
3 | 0.5397 | 0.0049 | -0.0242 | 110.1429
3.5 | 0.6123 | 0.00508 | -0.0249 | 120.5315
4 | 0.6677 | 0.00622 | -0.0232 | 107.3473
4.5 | 0.7224 | 0.0072 | -0.0212 | 100.3333
5 | 0.7726 | 0.00817 | -0.0183 | 94.5655
5.5 | 0.8212 | 0.00895 | -0.0149 | 91.7542
6 | 0.8555 | 0.0097 | -0.009 | 88.1959
6.5 | 0.8673 | 0.01113 | -0.0007 | 77.9245
7.5 | 0.9291 | 0.01428 | 0.0085 | 65.063
8 | 0.9631 | 0.01603 | 0.0123 | 60.0811
8.5 | 0.9988 | 0.01786 | 0.0158 | 55.9239
9 | 1.031 | 0.01994 | 0.0194 | 51.7051
9.5 | 1.0624 | 0.0222 | 0.0228 | 47.8559
10 | 1.0932 | 0.0246 | 0.0261 | 44.439
10.5 | 1.1198 | 0.0274 | 0.0294 | 40.8686
11 | 1.1493 | 0.03025 | 0.0323 | 37.9934
11.5 | 1.176 | 0.03343 | 0.0351 | 35.178
12 | 1.2006 | 0.03694 | 0.0377 | 32.5014
12.5 | 1.221 | 0.04095 | 0.0401 | 29.8168
13 | 1.2344 | 0.04569 | 0.042 | 27.0169
14 | 1.2336 | 0.05827 | 0.0435 | 21.1704
14.5 | 1.2179 | 0.06648 | 0.0423 | 18.3198
15 | 1.1967 | 0.07582 | 0.0397 | 15.7834
16 | 1.1477 | 0.09759 | 0.0298 | 11.7604
16.5 | 1.1239 | 0.10941 | 0.023 | 10.2724
17 | 1.0999 | 0.12141 | 0.0158 | 9.0594
17.5 | 1.079 | 0.13403 | 0.0074 | 8.0504
18 | 1.0611 | 0.14664 | -0.0012 | 7.2361

## 105. Re 10M Mach 0.00 (1)
BIGFOIL.COM POLAR EXPORT
NACA64-119 a=0.5
NACA64-119 a=0.5 |  |  |  | Cl Max: | 1.499 | at alpha= | 16.5 | deg
JavaFoil+Calcfoil stall+Eppler ext transition |  |  |  | L/D Max: | 99.698 | at alpha= | 5.5 | deg
Re: | 10000000 |  |  | Cd Min: | 0.0049 | at alpha= | -1 | deg
Mach: | 0 |  |  | Cl=0 at alpha= | -0.66129 | deg
|  |  |  | @ Cl=0.1, Cd= | 0.0049082
|  |  |  | @ Cl=0.4, Cd= | 0.0051105
|  |  |  | @ Cl=0.6, Cd= | 0.0064693
alpha (deg) | Cl | Cd | Cm | Cl/Cd
-20 | -1.335 | 0.04911 | 0.015 | -27.189
-19.5 | -1.352 | 0.04518 | 0.014 | -29.92
-19 | -1.364 | 0.0426 | 0.014 | -32.018
-18.5 | -1.378 | 0.03829 | 0.013 | -35.992
-18 | -1.387 | 0.03535 | 0.013 | -39.231
-17.5 | -1.393 | 0.03268 | 0.012 | -42.619
-17 | -1.397 | 0.02983 | 0.012 | -46.826
-16.5 | -1.396 | 0.0277 | 0.011 | -50.38
-16 | -1.389 | 0.02553 | 0.011 | -54.429
-15.5 | -1.379 | 0.02381 | 0.01 | -57.91
-15 | -1.366 | 0.02201 | 0.009 | -62.042
-14.5 | -1.349 | 0.02061 | 0.009 | -65.471
-14 | -1.33 | 0.01919 | 0.008 | -69.298
-13.5 | -1.307 | 0.018 | 0.007 | -72.592
-13 | -1.281 | 0.01682 | 0.007 | -76.172
-12.5 | -1.252 | 0.01577 | 0.006 | -79.404
-12 | -1.22 | 0.01483 | 0.005 | -82.315
-11.5 | -1.186 | 0.01396 | 0.005 | -84.966
-11 | -1.148 | 0.01319 | 0.004 | -87.085
-10.5 | -1.108 | 0.01249 | 0.003 | -88.74
-10 | -1.066 | 0.01192 | 0.002 | -89.409
-9.5 | -1.021 | 0.0113 | 0.002 | -90.386
-9 | -0.974 | 0.01079 | 0.001 | -90.3
-8.5 | -0.925 | 0.01033 | 0 | -89.533
-8 | -0.874 | 0.00991 | -0.001 | -88.2
-7.5 | -0.822 | 0.00954 | -0.001 | -86.152
-7 | -0.768 | 0.00858 | -0.002 | -89.499
-6.5 | -0.715 | 0.00886 | -0.003 | -80.646
-6 | -0.656 | 0.00837 | -0.004 | -78.356
-5.5 | -0.596 | 0.00814 | -0.004 | -73.311
-5 | -0.536 | 0.00742 | -0.005 | -72.228
-4.5 | -0.476 | 0.00708 | -0.006 | -67.137
-4 | -0.414 | 0.00644 | -0.007 | -64.348
-3.5 | -0.353 | 0.00598 | -0.008 | -58.963
-3 | -0.291 | 0.00567 | -0.008 | -51.299
-2.5 | -0.23 | 0.00536 | -0.009 | -42.822
-2 | -0.167 | 0.00495 | -0.01 | -33.739
-1.5 | -0.105 | 0.00493 | -0.011 | -21.232
-1 | -0.042 | 0.0049 | -0.012 | -8.597
-0.5 | 0.02 | 0.00493 | -0.013 | 4.132
0 | 0.083 | 0.0049 | -0.013 | 16.911
0.5 | 0.145 | 0.00493 | -0.014 | 29.511
1 | 0.208 | 0.00494 | -0.015 | 42.088
1.5 | 0.27 | 0.00499 | -0.016 | 54.215
2 | 0.333 | 0.005 | -0.017 | 66.556
2.5 | 0.395 | 0.00507 | -0.017 | 77.933
3 | 0.458 | 0.00558 | -0.018 | 81.946
3.5 | 0.518 | 0.00594 | -0.019 | 87.116
4 | 0.579 | 0.00628 | -0.02 | 92.191
4.5 | 0.64 | 0.00683 | -0.021 | 93.771
5 | 0.701 | 0.00743 | -0.021 | 94.371
5.5 | 0.757 | 0.00759 | -0.022 | 99.698
6 | 0.813 | 0.00872 | -0.023 | 93.177
6.5 | 0.867 | 0.00955 | -0.023 | 90.718
7 | 0.92 | 0.01017 | -0.024 | 90.484
7.5 | 0.973 | 0.01063 | -0.025 | 91.606
8 | 1.025 | 0.01111 | -0.026 | 92.233
8.5 | 1.075 | 0.01161 | -0.026 | 92.576
9 | 1.123 | 0.01219 | -0.027 | 92.186
9.5 | 1.17 | 0.0128 | -0.028 | 91.384
10 | 1.214 | 0.01348 | -0.028 | 90.075
10.5 | 1.256 | 0.01417 | -0.029 | 88.61
11 | 1.296 | 0.01499 | -0.03 | 86.449
11.5 | 1.332 | 0.01583 | -0.03 | 84.119
12 | 1.364 | 0.01666 | -0.031 | 81.886
12.5 | 1.393 | 0.01767 | -0.032 | 78.829
13 | 1.418 | 0.01877 | -0.032 | 75.581
13.5 | 1.44 | 0.01995 | -0.033 | 72.195
14 | 1.459 | 0.02113 | -0.033 | 69.05
14.5 | 1.474 | 0.02254 | -0.034 | 65.388
15 | 1.486 | 0.02393 | -0.034 | 62.096
15.5 | 1.494 | 0.0254 | -0.035 | 58.815
16 | 1.498 | 0.02723 | -0.036 | 55.019
16.5 | 1.499 | 0.02898 | -0.036 | 51.731
17 | 1.497 | 0.03089 | -0.037 | 48.464
17.5 | 1.492 | 0.03299 | -0.037 | 45.214
18 | 1.483 | 0.03557 | -0.038 | 41.691
18.5 | 1.471 | 0.03855 | -0.038 | 38.148
19 | 1.457 | 0.04134 | -0.038 | 35.237
19.5 | 1.439 | 0.04521 | -0.039 | 31.824
20 | 1.42 | 0.04856 | -0.039 | 29.243

## 106. Re 10M Mach 0.00 (2)
BIGFOIL.COM POLAR EXPORT
NACA64-119 a=0.5
NACA64-119 a=0.5 |  |  |  | Cl Max: | 1.6195 | at alpha= | 20 | deg
XFOIL ncrit=9 |  |  |  | L/D Max: | 106.022 | at alpha= | 9 | deg
Re: | 10000000 |  |  | Cd Min: | 0.05164 | at alpha= | 20 | deg
Mach: | 0 |  |  | Cl=0 at alpha= | -0.66776 | deg
|  |  |  | @ Cl=0.1, Cd= | 0.0042038
|  |  |  | @ Cl=0.4, Cd= | 0.0044572
|  |  |  | @ Cl=0.6, Cd= | 0.0063502
alpha (deg) | Cl | Cd | Cm | Cl/Cd
-20 | -1.5888 | 0.04243 | -0.0389 | -37.4452
-19.5 | -1.5758 | 0.03887 | -0.0389 | -40.5403
-19 | -1.5616 | 0.03551 | -0.0387 | -43.9763
-18.5 | -1.5445 | 0.03251 | -0.0383 | -47.5085
-18 | -1.5194 | 0.0297 | -0.0392 | -51.1582
-17.5 | -1.5025 | 0.02728 | -0.0377 | -55.077
-17 | -1.4826 | 0.02503 | -0.0364 | -59.2329
-16.5 | -1.4614 | 0.02298 | -0.0348 | -63.5944
-16 | -1.4369 | 0.02119 | -0.0333 | -67.8103
-15.5 | -1.4114 | 0.01956 | -0.0315 | -72.1575
-15 | -1.385 | 0.01804 | -0.0296 | -76.7738
-14.5 | -1.3594 | 0.01659 | -0.0274 | -81.9409
-14 | -1.334 | 0.01526 | -0.0248 | -87.4181
-13.5 | -1.3063 | 0.01414 | -0.0221 | -92.3833
-13 | -1.2779 | 0.01319 | -0.0191 | -96.884
-12.5 | -1.2495 | 0.01242 | -0.0157 | -100.6039
-12 | -1.224 | 0.0118 | -0.0112 | -103.7288
-11.5 | -1.1877 | 0.01137 | -0.0083 | -104.4591
-11 | -1.1444 | 0.01088 | -0.0068 | -105.1838
-10.5 | -1.0976 | 0.01043 | -0.0057 | -105.2349
-10 | -1.0483 | 0.01004 | -0.0051 | -104.4124
-9.5 | -0.9969 | 0.00969 | -0.0048 | -102.8793
-9 | -0.9451 | 0.00934 | -0.0045 | -101.1884
-8.5 | -0.892 | 0.00899 | -0.0045 | -99.2214
-8 | -0.8375 | 0.00872 | -0.0046 | -96.0436
-7.5 | -0.783 | 0.00839 | -0.0047 | -93.3254
-7 | -0.7274 | 0.00812 | -0.0051 | -89.5813
-6.5 | -0.6714 | 0.00785 | -0.0054 | -85.5287
-6 | -0.6153 | 0.00755 | -0.0058 | -81.4967
-5.5 | -0.5597 | 0.00719 | -0.0062 | -77.8442
-5 | -0.5033 | 0.00684 | -0.0066 | -73.5819
-4.5 | -0.4462 | 0.00654 | -0.0072 | -68.2263
-4 | -0.3895 | 0.00616 | -0.0077 | -63.2305
-3 | -0.2754 | 0.00534 | -0.009 | -51.573
-2.5 | -0.2195 | 0.00472 | -0.0095 | -46.5042
-2 | -0.1615 | 0.00431 | -0.0103 | -37.471
-1.5 | -0.1009 | 0.00429 | -0.0114 | -23.5198
-1 | -0.0404 | 0.00423 | -0.0124 | -9.5508
-0.5 | 0.0204 | 0.00418 | -0.0135 | 4.8804
0 | 0.0811 | 0.00421 | -0.0146 | 19.2637
0.5 | 0.1418 | 0.00419 | -0.0157 | 33.8425
1 | 0.2024 | 0.00424 | -0.0168 | 47.7358
1.5 | 0.2632 | 0.00425 | -0.0179 | 61.9294
2 | 0.3234 | 0.00433 | -0.0189 | 74.6882
2.5 | 0.3837 | 0.00443 | -0.0199 | 86.614
3 | 0.4436 | 0.00453 | -0.0209 | 97.9249
3.5 | 0.498 | 0.00521 | -0.0212 | 95.5854
4 | 0.5518 | 0.0059 | -0.0214 | 93.5254
4.5 | 0.6064 | 0.00641 | -0.0217 | 94.6022
5 | 0.6612 | 0.00686 | -0.0219 | 96.3848
5.5 | 0.7152 | 0.00731 | -0.0221 | 97.8386
6 | 0.7693 | 0.0077 | -0.0222 | 99.9091
6.5 | 0.8215 | 0.00818 | -0.022 | 100.4279
7 | 0.8732 | 0.00862 | -0.0217 | 101.2993
7.5 | 0.9247 | 0.00901 | -0.0214 | 102.6304
8 | 0.9757 | 0.00939 | -0.021 | 103.9084
8.5 | 1.0252 | 0.00977 | -0.0204 | 104.9335
9 | 1.074 | 0.01013 | -0.0196 | 106.0217
9.5 | 1.1188 | 0.01058 | -0.0182 | 105.7467
10 | 1.1604 | 0.01099 | -0.0163 | 105.5869
10.5 | 1.1843 | 0.01152 | -0.0112 | 102.8038
11 | 1.2116 | 0.01229 | -0.0073 | 98.5842
11.5 | 1.2407 | 0.01317 | -0.0042 | 94.2065
12 | 1.2712 | 0.01411 | -0.0016 | 90.0921
12.5 | 1.301 | 0.01519 | 0.0009 | 85.6485
13 | 1.3279 | 0.01651 | 0.0034 | 80.43
13.5 | 1.3537 | 0.01797 | 0.0058 | 75.3311
14 | 1.3799 | 0.0195 | 0.0079 | 70.7641
14.5 | 1.406 | 0.0211 | 0.0098 | 66.6351
15 | 1.4297 | 0.0229 | 0.0117 | 62.4323
15.5 | 1.451 | 0.02488 | 0.0136 | 58.3199
16 | 1.5066 | 0.02707 | 0.0084 | 55.6557
16.5 | 1.5016 | 0.02954 | 0.0144 | 50.8328
17 | 1.5242 | 0.03201 | 0.0152 | 47.6164
17.5 | 1.5458 | 0.03461 | 0.0159 | 44.6634
18 | 1.5652 | 0.03748 | 0.0165 | 41.7609
18.5 | 1.5824 | 0.04055 | 0.017 | 39.0234
19 | 1.597 | 0.04396 | 0.0174 | 36.3285
19.5 | 1.611 | 0.04749 | 0.0176 | 33.9229
20 | 1.6195 | 0.05164 | 0.0177 | 31.3613

## 107. Re 10M Mach 0.10 (1)
BIGFOIL.COM POLAR EXPORT
NACA64-119 a=0.5
NACA64-119 a=0.5 |  |  |  | Cl Max: | 1.482 | at alpha= | 16 | deg
JavaFoil+Calcfoil stall+Eppler ext transition |  |  |  | L/D Max: | 94.111 | at alpha= | 5 | deg
Re: | 10000000 |  |  | Cd Min: | 0.00488 | at alpha= | 0 | deg
Mach: | 0.1 |  |  | Cl=0 at alpha= | -0.66129 | deg
|  |  |  | @ Cl=0.1, Cd= | 0.0048908
|  |  |  | @ Cl=0.4, Cd= | 0.0051129
|  |  |  | @ Cl=0.6, Cd= | 0.0065039
alpha (deg) | Cl | Cd | Cm | Cl/Cd
-20 | -1.29 | 0.05194 | 0.015 | -24.831
-19.5 | -1.311 | 0.04756 | 0.014 | -27.563
-19 | -1.327 | 0.0448 | 0.014 | -29.623
-18.5 | -1.343 | 0.04104 | 0.013 | -32.726
-18 | -1.358 | 0.0368 | 0.013 | -36.909
-17.5 | -1.369 | 0.03347 | 0.012 | -40.908
-17 | -1.376 | 0.03085 | 0.012 | -44.593
-16.5 | -1.378 | 0.02858 | 0.011 | -48.22
-16 | -1.374 | 0.02626 | 0.011 | -52.336
-15.5 | -1.366 | 0.02445 | 0.01 | -55.889
-15 | -1.355 | 0.02279 | 0.009 | -59.463
-14.5 | -1.341 | 0.02107 | 0.009 | -63.654
-14 | -1.323 | 0.01974 | 0.008 | -67.052
-13.5 | -1.303 | 0.01836 | 0.007 | -70.931
-13 | -1.278 | 0.01713 | 0.007 | -74.604
-12.5 | -1.25 | 0.01614 | 0.006 | -77.465
-12 | -1.22 | 0.01515 | 0.005 | -80.544
-11.5 | -1.186 | 0.01417 | 0.005 | -83.716
-11 | -1.15 | 0.01338 | 0.004 | -85.945
-10.5 | -1.11 | 0.01266 | 0.003 | -87.705
-10 | -1.068 | 0.01206 | 0.003 | -88.565
-9.5 | -1.024 | 0.01144 | 0.002 | -89.513
-9 | -0.977 | 0.01091 | 0.001 | -89.539
-8.5 | -0.928 | 0.01043 | 0 | -89.012
-8 | -0.877 | 0.01001 | -0.001 | -87.664
-7.5 | -0.825 | 0.00961 | -0.001 | -85.817
-7 | -0.771 | 0.00926 | -0.002 | -83.205
-6.5 | -0.718 | 0.00891 | -0.003 | -80.631
-6 | -0.659 | 0.00851 | -0.004 | -77.482
-5.5 | -0.599 | 0.00814 | -0.004 | -73.603
-5 | -0.539 | 0.00742 | -0.005 | -72.598
-4.5 | -0.478 | 0.00714 | -0.006 | -66.959
-4 | -0.416 | 0.00643 | -0.007 | -64.728
-3.5 | -0.355 | 0.00598 | -0.008 | -59.327
-3 | -0.292 | 0.00567 | -0.009 | -51.591
-2.5 | -0.231 | 0.00539 | -0.009 | -42.779
-2 | -0.168 | 0.00498 | -0.01 | -33.745
-1.5 | -0.105 | 0.00497 | -0.011 | -21.137
-1 | -0.042 | 0.00495 | -0.012 | -8.552
-0.5 | 0.02 | 0.00491 | -0.013 | 4.167
0 | 0.083 | 0.00488 | -0.013 | 17.058
0.5 | 0.146 | 0.00492 | -0.014 | 29.719
1 | 0.209 | 0.00496 | -0.015 | 42.087
1.5 | 0.272 | 0.00498 | -0.016 | 54.604
2 | 0.334 | 0.00502 | -0.017 | 66.612
2.5 | 0.397 | 0.00509 | -0.017 | 77.994
3 | 0.46 | 0.00557 | -0.018 | 82.627
3.5 | 0.52 | 0.00598 | -0.019 | 87.021
4 | 0.582 | 0.00635 | -0.02 | 91.706
4.5 | 0.644 | 0.00688 | -0.021 | 93.503
5 | 0.704 | 0.00748 | -0.021 | 94.111
5.5 | 0.76 | 0.00829 | -0.022 | 91.629
6 | 0.816 | 0.00879 | -0.023 | 92.855
6.5 | 0.87 | 0.00964 | -0.024 | 90.237
7 | 0.924 | 0.01025 | -0.024 | 90.152
7.5 | 0.977 | 0.01072 | -0.025 | 91.19
8 | 1.029 | 0.01124 | -0.026 | 91.517
8.5 | 1.079 | 0.01175 | -0.026 | 91.779
9 | 1.127 | 0.01234 | -0.027 | 91.323
9.5 | 1.173 | 0.01293 | -0.028 | 90.707
10 | 1.217 | 0.01365 | -0.028 | 89.15
10.5 | 1.258 | 0.0144 | -0.029 | 87.37
11 | 1.298 | 0.0152 | -0.03 | 85.399
11.5 | 1.333 | 0.01606 | -0.03 | 82.974
12 | 1.364 | 0.01701 | -0.031 | 80.207
12.5 | 1.392 | 0.01807 | -0.032 | 77.002
13 | 1.416 | 0.01912 | -0.032 | 74.074
13.5 | 1.437 | 0.02022 | -0.033 | 71.048
14 | 1.453 | 0.02155 | -0.033 | 67.44
14.5 | 1.466 | 0.02302 | -0.034 | 63.689
15 | 1.475 | 0.02447 | -0.035 | 60.274
15.5 | 1.481 | 0.026 | -0.035 | 56.957
16 | 1.482 | 0.02792 | -0.036 | 53.085
16.5 | 1.48 | 0.02976 | -0.036 | 49.717
17 | 1.474 | 0.03176 | -0.037 | 46.416
17.5 | 1.465 | 0.03439 | -0.037 | 42.586
18 | 1.451 | 0.03723 | -0.038 | 38.981
18.5 | 1.436 | 0.03996 | -0.038 | 35.936
19 | 1.418 | 0.04296 | -0.039 | 33.007
19.5 | 1.393 | 0.04826 | -0.039 | 28.872
20 | 1.37 | 0.05204 | -0.039 | 26.329

## 108. Re 10M Mach 0.10 (2)
BIGFOIL.COM POLAR EXPORT
NACA64-119 a=0.5
NACA64-119 a=0.5 |  |  |  | Cl Max: | 1.613 | at alpha= | 20 | deg
XFOIL ncrit=9 |  |  |  | L/D Max: | 105.396 | at alpha= | 9 | deg
Re: | 10000000 |  |  | Cd Min: | 0.05432 | at alpha= | 20 | deg
Mach: | 0.1 |  |  | Cl=0 at alpha= | -0.66776 | deg
|  |  |  | @ Cl=0.1, Cd= | 0.004211
|  |  |  | @ Cl=0.4, Cd= | 0.0044551
|  |  |  | @ Cl=0.6, Cd= | 0.0063434
alpha (deg) | Cl | Cd | Cm | Cl/Cd
-20 | -1.5839 | 0.0449 | -0.0407 | -35.2762
-19.5 | -1.5685 | 0.04137 | -0.0408 | -37.9139
-18.5 | -1.5912 | 0.03513 | -0.0301 | -45.2946
-18 | -1.5152 | 0.03138 | -0.0415 | -48.2855
-17.5 | -1.5001 | 0.02869 | -0.0401 | -52.2865
-17 | -1.4809 | 0.02627 | -0.0387 | -56.3723
-16.5 | -1.4594 | 0.02412 | -0.0372 | -60.5058
-16 | -1.4357 | 0.02219 | -0.0356 | -64.7003
-15.5 | -1.4109 | 0.0204 | -0.0338 | -69.1618
-15 | -1.3853 | 0.01875 | -0.0319 | -73.8827
-14.5 | -1.3575 | 0.01732 | -0.0298 | -78.3776
-14 | -1.3329 | 0.01584 | -0.0272 | -84.1477
-13.5 | -1.3052 | 0.01462 | -0.0245 | -89.275
-13 | -1.2769 | 0.01356 | -0.0216 | -94.1667
-12.5 | -1.2479 | 0.0127 | -0.0183 | -98.2598
-12 | -1.2201 | 0.01199 | -0.0144 | -101.7598
-11.5 | -1.1918 | 0.01151 | -0.0099 | -103.5447
-11 | -1.149 | 0.01102 | -0.0081 | -104.265
-10.5 | -1.1029 | 0.01054 | -0.0068 | -104.6395
-10 | -1.054 | 0.01013 | -0.006 | -104.0474
-9.5 | -1.0026 | 0.00977 | -0.0055 | -102.6203
-9 | -0.9504 | 0.00942 | -0.0052 | -100.8917
-8.5 | -0.8973 | 0.00906 | -0.005 | -99.0397
-8 | -0.8426 | 0.00877 | -0.005 | -96.0775
-7.5 | -0.7878 | 0.00844 | -0.0051 | -93.3412
-7 | -0.7318 | 0.00817 | -0.0054 | -89.5716
-6.5 | -0.6754 | 0.00789 | -0.0057 | -85.602
-6 | -0.619 | 0.00759 | -0.0061 | -81.5547
-5.5 | -0.5629 | 0.00724 | -0.0064 | -77.7486
-5 | -0.5063 | 0.00686 | -0.0068 | -73.8047
-4.5 | -0.449 | 0.00656 | -0.0073 | -68.4451
-3 | -0.2771 | 0.00536 | -0.009 | -51.6978
-2.5 | -0.2209 | 0.00472 | -0.0096 | -46.8008
-2 | -0.1626 | 0.00432 | -0.0104 | -37.6389
-1.5 | -0.1016 | 0.00429 | -0.0114 | -23.683
-1 | -0.0406 | 0.00423 | -0.0125 | -9.5981
-0.5 | 0.0205 | 0.00418 | -0.0136 | 4.9043
0 | 0.0816 | 0.00422 | -0.0147 | 19.3365
0.5 | 0.1428 | 0.00419 | -0.0158 | 34.0811
1 | 0.2038 | 0.00424 | -0.0169 | 48.066
1.5 | 0.265 | 0.00426 | -0.018 | 62.2066
2 | 0.3256 | 0.00433 | -0.019 | 75.1963
2.5 | 0.3862 | 0.00443 | -0.02 | 87.1783
3 | 0.4467 | 0.00454 | -0.021 | 98.3921
3.5 | 0.5014 | 0.00522 | -0.0213 | 96.0536
4 | 0.5553 | 0.00592 | -0.0215 | 93.8007
4.5 | 0.6102 | 0.00644 | -0.0217 | 94.7516
5 | 0.6651 | 0.00689 | -0.0219 | 96.5312
5.5 | 0.7195 | 0.00735 | -0.022 | 97.8912
6 | 0.7737 | 0.00775 | -0.0221 | 99.8323
6.5 | 0.8261 | 0.00823 | -0.0218 | 100.3767
7 | 0.8778 | 0.00868 | -0.0214 | 101.129
7.5 | 0.9295 | 0.00908 | -0.021 | 102.3678
8 | 0.9806 | 0.00946 | -0.0205 | 103.6575
8.5 | 1.0299 | 0.00985 | -0.0198 | 104.5584
9 | 1.0782 | 0.01023 | -0.0188 | 105.3959
9.5 | 1.122 | 0.0107 | -0.0171 | 104.8598
10 | 1.156 | 0.0111 | -0.0135 | 104.1441
10.5 | 1.1816 | 0.01176 | -0.0089 | 100.4762
11 | 1.21 | 0.0126 | -0.0054 | 96.0317
11.5 | 1.2401 | 0.01352 | -0.0024 | 91.7234
12 | 1.2706 | 0.01455 | 0.0003 | 87.3265
12.5 | 1.3001 | 0.01572 | 0.0028 | 82.7036
13 | 1.3267 | 0.01713 | 0.0053 | 77.4489
13.5 | 1.3516 | 0.01873 | 0.0078 | 72.1623
14 | 1.3785 | 0.0203 | 0.0098 | 67.9064
14.5 | 1.4043 | 0.022 | 0.0117 | 63.8318
15 | 1.4278 | 0.02389 | 0.0136 | 59.7656
15.5 | 1.449 | 0.02599 | 0.0155 | 55.7522
16 | 1.4802 | 0.02823 | 0.015 | 52.4336
16.5 | 1.5006 | 0.03092 | 0.016 | 48.5317
17 | 1.5236 | 0.03346 | 0.0168 | 45.535
17.5 | 1.5439 | 0.0363 | 0.0175 | 42.5317
18 | 1.562 | 0.03937 | 0.0181 | 39.6749
18.5 | 1.5781 | 0.04264 | 0.0187 | 37.0098
19 | 1.5915 | 0.04627 | 0.0191 | 34.3959
19.5 | 1.6054 | 0.04991 | 0.0193 | 32.1659
20 | 1.613 | 0.05432 | 0.0192 | 29.6944

## 109. Re 10M Mach 0.25 (1)
BIGFOIL.COM POLAR EXPORT
NACA64-119 a=0.5
NACA64-119 a=0.5 |  |  |  | Cl Max: | 1.399 | at alpha= | 14 | deg
JavaFoil+Calcfoil stall+Eppler ext transition |  |  |  | L/D Max: | 99.974 | at alpha= | 5 | deg
Re: | 10000000 |  |  | Cd Min: | 0.00493 | at alpha= | 0 | deg
Mach: | 0.25 |  |  | Cl=0 at alpha= | -0.66406 | deg
|  |  |  | @ Cl=0.1, Cd= | 0.0049366
|  |  |  | @ Cl=0.4, Cd= | 0.005105
|  |  |  | @ Cl=0.6, Cd= | 0.0064897
alpha (deg) | Cl | Cd | Cm | Cl/Cd
-19.5 | -0.935 | 0.08784 | 0.013 | -10.65
-19 | -1 | 0.07167 | 0.013 | -13.951
-18.5 | -1.056 | 0.0607 | 0.013 | -17.403
-18 | -1.104 | 0.05429 | 0.013 | -20.332
-17.5 | -1.152 | 0.04601 | 0.012 | -25.033
-17 | -1.19 | 0.04093 | 0.012 | -29.072
-16.5 | -1.223 | 0.03597 | 0.011 | -33.997
-16 | -1.242 | 0.033 | 0.011 | -37.636
-15.5 | -1.258 | 0.0293 | 0.01 | -42.947
-15 | -1.268 | 0.02652 | 0.01 | -47.826
-14.5 | -1.271 | 0.02445 | 0.009 | -51.995
-14 | -1.269 | 0.02266 | 0.008 | -55.993
-13.5 | -1.262 | 0.02086 | 0.008 | -60.493
-13 | -1.249 | 0.01926 | 0.007 | -64.851
-12.5 | -1.232 | 0.01785 | 0.006 | -69.003
-12 | -1.209 | 0.01674 | 0.006 | -72.227
-11.5 | -1.183 | 0.01554 | 0.005 | -76.116
-11 | -1.152 | 0.01458 | 0.004 | -78.973
-10.5 | -1.117 | 0.01371 | 0.003 | -81.446
-10 | -1.078 | 0.01294 | 0.003 | -83.334
-9.5 | -1.036 | 0.01223 | 0.002 | -84.718
-9 | -0.991 | 0.0116 | 0.001 | -85.436
-8.5 | -0.944 | 0.01104 | 0 | -85.457
-8 | -0.893 | 0.01053 | -0.001 | -84.87
-7.5 | -0.841 | 0.01007 | -0.001 | -83.543
-7 | -0.787 | 0.00965 | -0.002 | -81.52
-6.5 | -0.73 | 0.00926 | -0.003 | -78.82
-6 | -0.673 | 0.00828 | -0.004 | -81.336
-5.5 | -0.615 | 0.00842 | -0.005 | -73.083
-5 | -0.553 | 0.00769 | -0.005 | -71.923
-4.5 | -0.491 | 0.00731 | -0.006 | -67.165
-4 | -0.428 | 0.00664 | -0.007 | -64.42
-3.5 | -0.364 | 0.0061 | -0.008 | -59.748
-3 | -0.301 | 0.00579 | -0.009 | -51.926
-2.5 | -0.237 | 0.00544 | -0.01 | -43.562
-2 | -0.173 | 0.00501 | -0.01 | -34.411
-1.5 | -0.108 | 0.00499 | -0.011 | -21.649
-1 | -0.043 | 0.005 | -0.012 | -8.7
-0.5 | 0.021 | 0.00495 | -0.013 | 4.25
0 | 0.086 | 0.00493 | -0.014 | 17.363
0.5 | 0.15 | 0.00496 | -0.015 | 30.288
1 | 0.215 | 0.005 | -0.015 | 42.928
1.5 | 0.279 | 0.00505 | -0.016 | 55.302
2 | 0.344 | 0.00507 | -0.017 | 67.828
2.5 | 0.408 | 0.00511 | -0.018 | 79.872
3 | 0.473 | 0.00567 | -0.019 | 83.27
3.5 | 0.535 | 0.00607 | -0.02 | 88.074
4 | 0.598 | 0.00647 | -0.02 | 92.499
4.5 | 0.661 | 0.00709 | -0.021 | 93.197
5 | 0.72 | 0.0072 | -0.022 | 99.974
5.5 | 0.777 | 0.00867 | -0.023 | 89.575
6 | 0.834 | 0.00915 | -0.023 | 91.216
6.5 | 0.889 | 0.0103 | -0.024 | 86.315
7 | 0.944 | 0.01078 | -0.025 | 87.511
7.5 | 0.996 | 0.01159 | -0.026 | 85.998
8 | 1.049 | 0.01187 | -0.026 | 88.344
8.5 | 1.098 | 0.01249 | -0.027 | 87.929
9 | 1.145 | 0.01318 | -0.028 | 86.894
9.5 | 1.19 | 0.0139 | -0.028 | 85.611
10 | 1.231 | 0.01469 | -0.029 | 83.781
10.5 | 1.269 | 0.0156 | -0.03 | 81.4
11 | 1.304 | 0.01655 | -0.03 | 78.808
11.5 | 1.334 | 0.01756 | -0.031 | 75.965
12 | 1.358 | 0.01874 | -0.032 | 72.442
12.5 | 1.376 | 0.0199 | -0.032 | 69.155
13 | 1.39 | 0.02128 | -0.033 | 65.315
13.5 | 1.397 | 0.02267 | -0.034 | 61.641
14 | 1.399 | 0.02434 | -0.034 | 57.472
14.5 | 1.394 | 0.02607 | -0.035 | 53.465
15 | 1.383 | 0.02816 | -0.035 | 49.119
15.5 | 1.366 | 0.03024 | -0.036 | 45.169
16 | 1.342 | 0.03294 | -0.036 | 40.747
16.5 | 1.312 | 0.03607 | -0.037 | 36.366
17 | 1.275 | 0.03982 | -0.037 | 32.028
17.5 | 1.231 | 0.0447 | -0.037 | 27.547
18 | 1.183 | 0.05021 | -0.038 | 23.556
18.5 | 1.128 | 0.05734 | -0.038 | 19.669
19 | 1.074 | 0.06188 | -0.038 | 17.354

## 110. Re 10M Mach 0.25 (2)
BIGFOIL.COM POLAR EXPORT
NACA64-119 a=0.5
NACA64-119 a=0.5 |  |  |  | Cl Max: | 1.5805 | at alpha= | 20 | deg
XFOIL ncrit=9 |  |  |  | L/D Max: | 101.615 | at alpha= | 8.5 | deg
Re: | 10000000 |  |  | Cd Min: | 0.06919 | at alpha= | 20 | deg
Mach: | 0.25 |  |  | Cl=0 at alpha= | -0.66904 | deg
|  |  |  | @ Cl=0.1, Cd= | 0.0042428
|  |  |  | @ Cl=0.4, Cd= | 0.0044591
|  |  |  | @ Cl=0.6, Cd= | 0.0062579
alpha (deg) | Cl | Cd | Cm | Cl/Cd
-20 | -1.5448 | 0.05998 | -0.0488 | -25.7553
-19.5 | -1.5392 | 0.05469 | -0.0497 | -28.1441
-19 | -1.5293 | 0.05 | -0.05 | -30.586
-18.5 | -1.5163 | 0.04577 | -0.05 | -33.1287
-18 | -1.4917 | 0.04159 | -0.052 | -35.8668
-17.5 | -1.4774 | 0.03801 | -0.0511 | -38.8687
-17 | -1.4622 | 0.03447 | -0.0501 | -42.4195
-16.5 | -1.4444 | 0.03133 | -0.0489 | -46.1028
-16 | -1.4248 | 0.02845 | -0.0474 | -50.0808
-15.5 | -1.4037 | 0.02584 | -0.0456 | -54.3228
-15 | -1.3807 | 0.02349 | -0.0436 | -58.7782
-14.5 | -1.3547 | 0.02144 | -0.0415 | -63.1856
-14 | -1.3264 | 0.01963 | -0.0392 | -67.57
-13.5 | -1.2992 | 0.01787 | -0.0367 | -72.7029
-13 | -1.2712 | 0.01626 | -0.0338 | -78.1796
-12.5 | -1.2429 | 0.01482 | -0.0307 | -83.8664
-12 | -1.2125 | 0.01364 | -0.0275 | -88.893
-11.5 | -1.1807 | 0.01265 | -0.0241 | -93.336
-11 | -1.1502 | 0.01185 | -0.0199 | -97.0633
-10.5 | -1.1237 | 0.01127 | -0.0144 | -99.7072
-10 | -1.0803 | 0.01072 | -0.0119 | -100.7743
-9.5 | -1.0313 | 0.01024 | -0.0102 | -100.7129
-9 | -0.9787 | 0.00985 | -0.0091 | -99.3604
-8.5 | -0.9247 | 0.00945 | -0.0083 | -97.8519
-8 | -0.8697 | 0.00908 | -0.0077 | -95.7819
-7.5 | -0.8128 | 0.00874 | -0.0075 | -92.9977
-7 | -0.7557 | 0.00842 | -0.0073 | -89.7506
-6.5 | -0.6975 | 0.0081 | -0.0073 | -86.1111
-6 | -0.639 | 0.00781 | -0.0074 | -81.8182
-5.5 | -0.5808 | 0.00745 | -0.0076 | -77.9597
-5 | -0.5227 | 0.00705 | -0.0078 | -74.1418
-4.5 | -0.4637 | 0.00671 | -0.0081 | -69.1058
-4 | -0.4046 | 0.00631 | -0.0085 | -64.1204
-3.5 | -0.3455 | 0.0059 | -0.009 | -58.5593
-3 | -0.2867 | 0.00541 | -0.0095 | -52.9945
-2.5 | -0.229 | 0.00472 | -0.0099 | -48.5169
-2 | -0.1685 | 0.00435 | -0.0107 | -38.7356
-1.5 | -0.1052 | 0.00433 | -0.0118 | -24.2956
-1 | -0.0419 | 0.00425 | -0.0129 | -9.8588
-0.5 | 0.0214 | 0.00422 | -0.0141 | 5.0711
0 | 0.0847 | 0.00425 | -0.0152 | 19.9294
0.5 | 0.1482 | 0.00422 | -0.0163 | 35.1185
1 | 0.2113 | 0.00427 | -0.0174 | 49.4848
1.5 | 0.2749 | 0.0043 | -0.0186 | 63.9302
2 | 0.3378 | 0.00437 | -0.0196 | 77.2998
2.5 | 0.4006 | 0.00446 | -0.0207 | 89.8206
3 | 0.4635 | 0.00457 | -0.0217 | 101.4223
3.5 | 0.5203 | 0.00522 | -0.0219 | 99.6743
4 | 0.575 | 0.00599 | -0.0218 | 95.9933
4.5 | 0.631 | 0.00659 | -0.0218 | 95.7511
5 | 0.6869 | 0.00709 | -0.0218 | 96.8829
5.5 | 0.7425 | 0.00757 | -0.0216 | 98.0845
6 | 0.7973 | 0.00803 | -0.0212 | 99.2902
6.5 | 0.8497 | 0.00858 | -0.0204 | 99.0326
7 | 0.9018 | 0.00905 | -0.0195 | 99.6464
7.5 | 0.9533 | 0.00949 | -0.0185 | 100.4531
8 | 1.0033 | 0.00991 | -0.0172 | 101.2412
8.5 | 1.0507 | 0.01034 | -0.0154 | 101.6151
9 | 1.0831 | 0.01083 | -0.0109 | 100.0092
9.5 | 1.1112 | 0.01154 | -0.0062 | 96.2912
10 | 1.1429 | 0.01239 | -0.0025 | 92.2437
10.5 | 1.1734 | 0.01347 | 0.0009 | 87.1121
11 | 1.2048 | 0.01465 | 0.0039 | 82.2389
11.5 | 1.2367 | 0.01591 | 0.0066 | 77.731
12 | 1.2669 | 0.01736 | 0.0093 | 72.9781
12.5 | 1.2928 | 0.01913 | 0.0121 | 67.5797
13 | 1.3189 | 0.021 | 0.0147 | 62.8048
13.5 | 1.3461 | 0.02289 | 0.0169 | 58.8073
14 | 1.3715 | 0.02498 | 0.0191 | 54.9039
14.5 | 1.3951 | 0.02731 | 0.0211 | 51.0839
15 | 1.4156 | 0.02997 | 0.023 | 47.2339
15.5 | 1.4353 | 0.03276 | 0.0248 | 43.8126
16 | 1.476 | 0.03554 | 0.0228 | 41.5307
16.5 | 1.4973 | 0.03876 | 0.0237 | 38.63
17 | 1.5148 | 0.04209 | 0.0249 | 35.9895
17.5 | 1.5301 | 0.04579 | 0.0259 | 33.4156
18 | 1.5437 | 0.04974 | 0.0266 | 31.0354
18.5 | 1.5543 | 0.05416 | 0.0269 | 28.6983
19 | 1.5617 | 0.05907 | 0.0269 | 26.4381
19.5 | 1.5716 | 0.06399 | 0.0265 | 24.5601
20 | 1.5805 | 0.06919 | 0.0257 | 22.8429

## 111. Re 10M Mach 0.50 (1)
BIGFOIL.COM POLAR EXPORT
NACA64-119 a=0.5
NACA64-119 a=0.5 |  |  |  | Cl Max: | 1.172 | at alpha= | 20 | deg
JavaFoil+Calcfoil stall+Eppler ext transition |  |  |  | L/D Max: | 88.985 | at alpha= | 4 | deg
Re: | 10000000 |  |  | Cd Min: | 0.00512 | at alpha= | 0 | deg
Mach: | 0.5 |  |  | Cl=0 at alpha= | -0.66438 | deg
|  |  |  | @ Cl=0.1, Cd= | 0.0051233
|  |  |  | @ Cl=0.4, Cd= | 0.0053256
|  |  |  | @ Cl=0.6, Cd= | 0.0067819
alpha (deg) | Cl | Cd | Cm | Cl/Cd
-20 | -1.107 | 0.16685 | 0.012 | -6.636
-19.5 | -1.084 | 0.14795 | 0.012 | -7.326
-19 | -1.051 | 0.14515 | 0.011 | -7.24
-18.5 | -1.017 | 0.14777 | 0.01 | -6.885
-18 | -1.007 | 0.12399 | 0.011 | -8.124
-17.5 | -0.988 | 0.1093 | 0.011 | -9.042
-17 | -0.938 | 0.11957 | 0.009 | -7.847
-16.5 | -0.901 | 0.12029 | 0.008 | -7.492
-16 | -0.906 | 0.09631 | 0.01 | -9.402
-15.5 | -0.875 | 0.0917 | 0.009 | -9.543
-15 | -0.821 | 0.10479 | 0.007 | -7.832
-14.5 | -0.796 | 0.10411 | 0.007 | -7.641
-14 | -0.772 | 0.09357 | 0.006 | -8.247
-13.5 | -0.742 | 0.08807 | 0.006 | -8.426
-13 | -0.795 | 0.03781 | 0.007 | -21.02
-12.5 | -0.675 | 0.09234 | 0.004 | -7.31
-12 | -0.65 | 0.08244 | 0.004 | -7.878
-11.5 | -0.712 | 0.02894 | 0.005 | -24.595
-11 | -0.688 | 0.0241 | 0.004 | -28.567
-10.5 | -0.567 | 0.06774 | 0.002 | -8.365
-10 | -0.851 | 0.02072 | 0.003 | -41.095
-9.5 | -0.969 | 0.01781 | 0.002 | -54.413
-9 | -0.986 | 0.01588 | 0.001 | -62.101
-8.5 | -0.971 | 0.01467 | 0 | -66.228
-8 | -0.94 | 0.01363 | -0.001 | -68.929
-7.5 | -0.897 | 0.01272 | -0.001 | -70.572
-7 | -0.848 | 0.01193 | -0.002 | -71.086
-6.5 | -0.792 | 0.01137 | -0.003 | -69.624
-6 | -0.732 | 0.01061 | -0.004 | -69.023
-5.5 | -0.67 | 0.01002 | -0.005 | -66.879
-5 | -0.606 | 0.00938 | -0.006 | -64.642
-4.5 | -0.541 | 0.00843 | -0.007 | -64.179
-4 | -0.477 | 0.00758 | -0.008 | -62.914
-3.5 | -0.406 | 0.00677 | -0.009 | -60.071
-3 | -0.336 | 0.00615 | -0.01 | -54.558
-2.5 | -0.265 | 0.00582 | -0.011 | -45.518
-2 | -0.193 | 0.00517 | -0.012 | -37.298
-1.5 | -0.121 | 0.00519 | -0.013 | -23.288
-1 | -0.049 | 0.00518 | -0.014 | -9.387
-0.5 | 0.024 | 0.00515 | -0.014 | 4.57
0 | 0.096 | 0.00512 | -0.015 | 18.689
0.5 | 0.168 | 0.00518 | -0.016 | 32.406
1 | 0.24 | 0.00522 | -0.017 | 45.974
1.5 | 0.312 | 0.00526 | -0.018 | 59.335
2 | 0.384 | 0.00531 | -0.019 | 72.31
2.5 | 0.456 | 0.00538 | -0.02 | 84.85
3 | 0.528 | 0.0062 | -0.021 | 85.247
3.5 | 0.597 | 0.00675 | -0.022 | 88.465
4 | 0.66 | 0.00742 | -0.023 | 88.985
4.5 | 0.725 | 0.00839 | -0.023 | 86.377
5 | 0.788 | 0.00974 | -0.024 | 80.844
5.5 | 0.851 | 0.01049 | -0.025 | 81.078
6 | 0.91 | 0.01206 | -0.026 | 75.433
6.5 | 0.967 | 0.01283 | -0.026 | 75.408
7 | 1.022 | 0.01364 | -0.027 | 74.87
7.5 | 1.071 | 0.01452 | -0.028 | 73.718
8 | 1.113 | 0.01554 | -0.029 | 71.646
8.5 | 1.146 | 0.01675 | -0.03 | 68.41
9 | 1.165 | 0.01816 | -0.03 | 64.139
9.5 | 1.161 | 0.0199 | -0.031 | 58.366
10 | 1.112 | 0.02189 | -0.032 | 50.811
10.5 | 0.745 | 0.02457 | -0.032 | 30.314
11 | 0.66 | 0.08175 | -0.016 | 8.074
11.5 | 0.807 | 0.02726 | -0.034 | 29.591
12 | 0.835 | 0.03061 | -0.034 | 27.268
12.5 | 0.853 | 0.03803 | -0.034 | 22.434
13 | 0.799 | 0.08186 | -0.027 | 9.766
13.5 | 0.911 | 0.04222 | -0.036 | 21.59
14 | 0.938 | 0.04704 | -0.036 | 19.936
14.5 | 0.952 | 0.05843 | -0.036 | 16.291
15 | 0.9 | 0.1029 | -0.027 | 8.749
15.5 | 1.013 | 0.06133 | -0.037 | 16.522
16 | 1.031 | 0.07185 | -0.037 | 14.353
16.5 | 0.987 | 0.11244 | -0.029 | 8.775
17 | 1.106 | 0.06518 | -0.039 | 16.975
17.5 | 1.127 | 0.07494 | -0.039 | 15.036
18 | 1.062 | 0.14081 | -0.029 | 7.543
18.5 | 1.102 | 0.13786 | -0.032 | 7.992
19 | 1.14 | 0.13719 | -0.034 | 8.307
19.5 | 1.156 | 0.15953 | -0.033 | 7.248
20 | 1.172 | 0.18554 | -0.032 | 6.319

## 112. Re 10M Mach 0.50 (2)
BIGFOIL.COM POLAR EXPORT
NACA64-119 a=0.5
NACA64-119 a=0.5 |  |  |  | Cl Max: | 1.2647 | at alpha= | 13.5 | deg
XFOIL ncrit=9 |  |  |  | L/D Max: | 116.05 | at alpha= | 3.5 | deg
Re: | 10000000 |  |  | Cd Min: | 0.157 | at alpha= | 18.5 | deg
Mach: | 0.5 |  |  | Cl=0 at alpha= | -0.67118 | deg
|  |  |  | @ Cl=0.1, Cd= | 0.0043805
|  |  |  | @ Cl=0.4, Cd= | 0.0045503
|  |  |  | @ Cl=0.6, Cd= | 0.0051772
alpha (deg) | Cl | Cd | Cm | Cl/Cd
-17 | -0.9281 | 0.12805 | -0.0259 | -7.248
-16.5 | -0.9471 | 0.11553 | -0.0347 | -8.1979
-16 | -0.9723 | 0.10263 | -0.0436 | -9.4738
-15.5 | -0.997 | 0.09035 | -0.0517 | -11.0349
-15 | -1.0251 | 0.07857 | -0.0588 | -13.047
-14.5 | -1.0509 | 0.06798 | -0.0643 | -15.459
-14 | -1.0749 | 0.05855 | -0.0678 | -18.3587
-13.5 | -1.0967 | 0.05013 | -0.0697 | -21.8771
-13 | -1.1151 | 0.04273 | -0.0699 | -26.0964
-12.5 | -1.1278 | 0.03633 | -0.0686 | -31.0432
-12 | -1.1327 | 0.03095 | -0.0661 | -36.5977
-11.5 | -1.1267 | 0.02659 | -0.0627 | -42.3731
-11 | -1.1127 | 0.02305 | -0.0588 | -48.2733
-10.5 | -1.086 | 0.02032 | -0.0548 | -53.4449
-10 | -1.0563 | 0.01792 | -0.0506 | -58.9453
-9.5 | -1.0253 | 0.01574 | -0.0463 | -65.1398
-9 | -0.9891 | 0.01399 | -0.0421 | -70.7005
-8.5 | -0.9501 | 0.01253 | -0.0378 | -75.826
-8 | -0.9102 | 0.01137 | -0.0332 | -80.0528
-7.5 | -0.8774 | 0.01037 | -0.0271 | -84.6095
-7 | -0.8374 | 0.0098 | -0.0213 | -85.449
-6.5 | -0.7787 | 0.00932 | -0.0187 | -83.5515
-6 | -0.7171 | 0.00886 | -0.0166 | -80.9368
-5.5 | -0.653 | 0.00845 | -0.0152 | -77.2781
-5 | -0.5886 | 0.00799 | -0.0141 | -73.6671
-4.5 | -0.5262 | 0.0074 | -0.0129 | -71.1081
-4 | -0.4603 | 0.00691 | -0.0124 | -66.6136
-3.5 | -0.3942 | 0.00638 | -0.0121 | -61.7868
-2.5 | -0.2668 | 0.00479 | -0.0117 | -55.6994
-2 | -0.1953 | 0.00452 | -0.0125 | -43.208
-1.5 | -0.1218 | 0.00448 | -0.0136 | -27.1875
-1 | -0.0486 | 0.00443 | -0.0148 | -10.9707
-0.5 | 0.0253 | 0.0044 | -0.0161 | 5.75
0 | 0.099 | 0.00438 | -0.0174 | 22.6027
0.5 | 0.1727 | 0.00442 | -0.0187 | 39.0724
1 | 0.2464 | 0.00445 | -0.02 | 55.3708
1.5 | 0.3202 | 0.00446 | -0.0212 | 71.7937
2 | 0.3937 | 0.00454 | -0.0224 | 86.7181
2.5 | 0.467 | 0.00466 | -0.0234 | 100.2146
3 | 0.541 | 0.00472 | -0.0244 | 114.6186
3.5 | 0.6081 | 0.00524 | -0.0244 | 116.0496
4 | 0.6632 | 0.0064 | -0.0227 | 103.625
4.5 | 0.7202 | 0.00723 | -0.021 | 99.6127
5 | 0.7742 | 0.00803 | -0.0186 | 96.4134
5.5 | 0.8262 | 0.00875 | -0.0156 | 94.4229
6 | 0.8624 | 0.00953 | -0.0101 | 90.4932
6.5 | 0.876 | 0.01078 | -0.0016 | 81.2616
7 | 0.9085 | 0.0121 | 0.0032 | 75.0826
7.5 | 0.9459 | 0.01351 | 0.0071 | 70.0148
8 | 0.983 | 0.01507 | 0.0109 | 65.2289
8.5 | 1.0177 | 0.01687 | 0.0146 | 60.326
9 | 1.0525 | 0.01882 | 0.0182 | 55.9245
9.5 | 1.0857 | 0.02093 | 0.0218 | 51.8729
10 | 1.1138 | 0.02343 | 0.0254 | 47.5373
10.5 | 1.1449 | 0.02594 | 0.0287 | 44.1365
11 | 1.1756 | 0.02865 | 0.0318 | 41.0332
11.5 | 1.2036 | 0.03168 | 0.0348 | 37.9924
12 | 1.2292 | 0.03506 | 0.0377 | 35.0599
12.5 | 1.2489 | 0.03901 | 0.0403 | 32.0149
13 | 1.2615 | 0.04374 | 0.0424 | 28.8409
13.5 | 1.2647 | 0.04944 | 0.044 | 25.5805
14 | 1.2578 | 0.05627 | 0.0445 | 22.3529
14.5 | 1.2411 | 0.06441 | 0.0436 | 19.2687
15 | 1.2191 | 0.0737 | 0.0412 | 16.5414
15.5 | 1.1959 | 0.08389 | 0.0372 | 14.2556
16 | 1.1709 | 0.09505 | 0.0318 | 12.3188
16.5 | 1.1472 | 0.10682 | 0.0251 | 10.7396
17 | 1.1245 | 0.11907 | 0.0175 | 9.444
18 | 1.0791 | 0.14405 | 0.0012 | 7.4911
18.5 | 1.0598 | 0.157 | -0.0081 | 6.7503

## 113. Re 12M Mach 0.00 (1)
BIGFOIL.COM POLAR EXPORT
NACA64-119 a=0.5
NACA64-119 a=0.5 |  |  |  | Cl Max: | 1.502 | at alpha= | 16.5 | deg
JavaFoil+Calcfoil stall+Eppler ext transition |  |  |  | L/D Max: | 95.628 | at alpha= | 8.5 | deg
Re: | 12000000 |  |  | Cd Min: | 0.00481 | at alpha= | -1 | deg
Mach: | 0 |  |  | Cl=0 at alpha= | -0.66129 | deg
|  |  |  | @ Cl=0.1, Cd= | 0.0048455
|  |  |  | @ Cl=0.4, Cd= | 0.005529
|  |  |  | @ Cl=0.6, Cd= | 0.006669
alpha (deg) | Cl | Cd | Cm | Cl/Cd
-20 | -1.339 | 0.04676 | 0.015 | -28.637
-19.5 | -1.355 | 0.04304 | 0.015 | -31.491
-19 | -1.368 | 0.04061 | 0.014 | -33.679
-18.5 | -1.379 | 0.03738 | 0.013 | -36.899
-18 | -1.388 | 0.03447 | 0.013 | -40.279
-17.5 | -1.396 | 0.03123 | 0.012 | -44.705
-17 | -1.4 | 0.02853 | 0.012 | -49.074
-16.5 | -1.399 | 0.02651 | 0.011 | -52.764
-16 | -1.391 | 0.02469 | 0.011 | -56.365
-15.5 | -1.382 | 0.02282 | 0.01 | -60.552
-15 | -1.368 | 0.02121 | 0.009 | -64.498
-14.5 | -1.352 | 0.01975 | 0.009 | -68.448
-14 | -1.332 | 0.01853 | 0.008 | -71.88
-13.5 | -1.309 | 0.01727 | 0.007 | -75.814
-13 | -1.283 | 0.01624 | 0.007 | -78.998
-12.5 | -1.254 | 0.01523 | 0.006 | -82.354
-12 | -1.223 | 0.01431 | 0.005 | -85.454
-11.5 | -1.188 | 0.01349 | 0.005 | -88.075
-11 | -1.151 | 0.0127 | 0.004 | -90.623
-10.5 | -1.11 | 0.01208 | 0.003 | -91.926
-10 | -1.068 | 0.0115 | 0.003 | -92.859
-9.5 | -1.023 | 0.01096 | 0.002 | -93.318
-9 | -0.976 | 0.01046 | 0.001 | -93.327
-8.5 | -0.927 | 0.01003 | 0 | -92.384
-8 | -0.876 | 0.00963 | -0.001 | -90.937
-7.5 | -0.823 | 0.00927 | -0.001 | -88.821
-7 | -0.773 | 0.00893 | -0.002 | -86.517
-6.5 | -0.715 | 0.00855 | -0.003 | -83.604
-6 | -0.656 | 0.00821 | -0.004 | -79.872
-5.5 | -0.596 | 0.00789 | -0.004 | -75.617
-5 | -0.536 | 0.0073 | -0.005 | -73.42
-4.5 | -0.476 | 0.007 | -0.006 | -67.929
-4 | -0.414 | 0.00656 | -0.007 | -63.173
-3.5 | -0.353 | 0.00617 | -0.008 | -57.166
-3 | -0.291 | 0.00579 | -0.008 | -50.227
-2.5 | -0.23 | 0.0055 | -0.009 | -41.729
-2 | -0.167 | 0.00528 | -0.01 | -31.645
-1.5 | -0.105 | 0.00483 | -0.011 | -21.652
-1 | -0.042 | 0.00481 | -0.012 | -8.763
-0.5 | 0.02 | 0.00485 | -0.013 | 4.2
0 | 0.083 | 0.00484 | -0.013 | 17.137
0.5 | 0.145 | 0.00486 | -0.014 | 29.893
1 | 0.208 | 0.00484 | -0.015 | 42.959
1.5 | 0.27 | 0.0049 | -0.016 | 55.174
2 | 0.333 | 0.0049 | -0.017 | 67.853
2.5 | 0.395 | 0.00551 | -0.017 | 71.778
3 | 0.458 | 0.00575 | -0.018 | 79.547
3.5 | 0.518 | 0.00609 | -0.019 | 85.106
4 | 0.579 | 0.00649 | -0.02 | 89.317
4.5 | 0.64 | 0.00701 | -0.021 | 91.393
5 | 0.701 | 0.00762 | -0.021 | 92.04
5.5 | 0.761 | 0.00819 | -0.022 | 92.875
6 | 0.814 | 0.00852 | -0.023 | 95.513
6.5 | 0.867 | 0.00946 | -0.023 | 91.744
7 | 0.922 | 0.00985 | -0.024 | 93.627
7.5 | 0.975 | 0.01029 | -0.025 | 94.774
8 | 1.027 | 0.01076 | -0.026 | 95.446
8.5 | 1.077 | 0.01126 | -0.026 | 95.628
9 | 1.125 | 0.01179 | -0.027 | 95.425
9.5 | 1.172 | 0.01238 | -0.028 | 94.645
10 | 1.216 | 0.01303 | -0.028 | 93.296
10.5 | 1.258 | 0.01371 | -0.029 | 91.787
11 | 1.298 | 0.01446 | -0.03 | 89.765
11.5 | 1.334 | 0.01531 | -0.03 | 87.12
12 | 1.366 | 0.01607 | -0.031 | 85.009
12.5 | 1.395 | 0.01712 | -0.032 | 81.492
13 | 1.42 | 0.01815 | -0.032 | 78.282
13.5 | 1.443 | 0.01921 | -0.033 | 75.093
14 | 1.462 | 0.02033 | -0.033 | 71.896
14.5 | 1.476 | 0.02169 | -0.034 | 68.083
15 | 1.488 | 0.023 | -0.035 | 64.711
15.5 | 1.496 | 0.02461 | -0.035 | 60.774
16 | 1.501 | 0.02617 | -0.036 | 57.349
16.5 | 1.502 | 0.02785 | -0.036 | 53.929
17 | 1.499 | 0.02995 | -0.037 | 50.058
17.5 | 1.494 | 0.03184 | -0.037 | 46.932
18 | 1.485 | 0.03457 | -0.038 | 42.943
18.5 | 1.473 | 0.03702 | -0.038 | 39.803
19 | 1.46 | 0.03967 | -0.039 | 36.794
19.5 | 1.44 | 0.04417 | -0.039 | 32.602
20 | 1.421 | 0.04751 | -0.039 | 29.914

## 114. Re 12M Mach 0.00 (2)
BIGFOIL.COM POLAR EXPORT
NACA64-119 a=0.5
NACA64-119 a=0.5 |  |  |  | Cl Max: | 1.641 | at alpha= | 20 | deg
XFOIL ncrit=9 |  |  |  | L/D Max: | 110.068 | at alpha= | 9.5 | deg
Re: | 12000000 |  |  | Cd Min: | 0.0495 | at alpha= | 20 | deg
Mach: | 0 |  |  | Cl=0 at alpha= | -0.6686 | deg
|  |  |  | @ Cl=0.1, Cd= | 0.0040924
|  |  |  | @ Cl=0.4, Cd= | 0.0043916
|  |  |  | @ Cl=0.6, Cd= | 0.0063381
alpha (deg) | Cl | Cd | Cm | Cl/Cd
-20 | -1.6153 | 0.04002 | -0.0387 | -40.3623
-19.5 | -1.5979 | 0.03694 | -0.0386 | -43.2566
-19 | -1.5804 | 0.03389 | -0.0383 | -46.6332
-18.5 | -1.5519 | 0.03106 | -0.0399 | -49.9646
-18 | -1.5395 | 0.02834 | -0.0382 | -54.3225
-17.5 | -1.5218 | 0.02593 | -0.0369 | -58.6888
-17 | -1.5014 | 0.02377 | -0.0354 | -63.1637
-16.5 | -1.48 | 0.02178 | -0.0337 | -67.9522
-16 | -1.4568 | 0.01998 | -0.0319 | -72.9129
-15.5 | -1.431 | 0.01842 | -0.03 | -77.6873
-15 | -1.404 | 0.01702 | -0.028 | -82.4912
-14.5 | -1.3763 | 0.01575 | -0.0258 | -87.3841
-14 | -1.3481 | 0.01459 | -0.0233 | -92.3989
-13.5 | -1.3207 | 0.01354 | -0.0204 | -97.5406
-13 | -1.2935 | 0.01265 | -0.0171 | -102.253
-12.5 | -1.2685 | 0.01189 | -0.0129 | -106.6863
-12 | -1.2414 | 0.0114 | -0.0083 | -108.8947
-11.5 | -1.1979 | 0.01097 | -0.0068 | -109.1978
-11 | -1.1513 | 0.01056 | -0.0057 | -109.0246
-10.5 | -1.1035 | 0.01013 | -0.0049 | -108.9339
-10 | -1.0538 | 0.00973 | -0.0043 | -108.3042
-9.5 | -1.0021 | 0.00939 | -0.004 | -106.7199
-9 | -0.949 | 0.00908 | -0.004 | -104.5154
-8.5 | -0.8956 | 0.00875 | -0.0039 | -102.3543
-8 | -0.841 | 0.00845 | -0.0041 | -99.5266
-7.5 | -0.7857 | 0.00817 | -0.0044 | -96.1689
-7 | -0.7298 | 0.00791 | -0.0047 | -92.263
-6.5 | -0.6736 | 0.00763 | -0.0051 | -88.2831
-6 | -0.617 | 0.00739 | -0.0056 | -83.4912
-5.5 | -0.5606 | 0.00706 | -0.006 | -79.4051
-5 | -0.5041 | 0.00672 | -0.0065 | -75.0149
-4.5 | -0.4468 | 0.00644 | -0.0071 | -69.3789
-4 | -0.3894 | 0.0061 | -0.0077 | -63.8361
-3.5 | -0.3318 | 0.00579 | -0.0084 | -57.3057
-3 | -0.2744 | 0.0054 | -0.0091 | -50.8148
-2.5 | -0.2173 | 0.00492 | -0.0097 | -44.1667
-2 | -0.1614 | 0.00426 | -0.0103 | -37.8873
-1.5 | -0.1009 | 0.00419 | -0.0114 | -24.0811
-1 | -0.0401 | 0.00414 | -0.0125 | -9.686
-0.5 | 0.0204 | 0.00411 | -0.0135 | 4.9635
0 | 0.0811 | 0.00408 | -0.0146 | 19.8775
0.5 | 0.1419 | 0.00412 | -0.0157 | 34.4417
1 | 0.2026 | 0.00411 | -0.0168 | 49.2944
1.5 | 0.2631 | 0.00418 | -0.0179 | 62.9426
2 | 0.3234 | 0.00427 | -0.0189 | 75.7377
2.5 | 0.3838 | 0.00432 | -0.02 | 88.8426
3 | 0.4426 | 0.00458 | -0.0208 | 96.6376
3.5 | 0.4958 | 0.00541 | -0.021 | 91.6451
4 | 0.5507 | 0.00595 | -0.0213 | 92.5546
5 | 0.6612 | 0.00682 | -0.022 | 96.9501
5.5 | 0.7161 | 0.00721 | -0.0222 | 99.3204
6 | 0.7707 | 0.00758 | -0.0224 | 101.6755
6.5 | 0.8232 | 0.00804 | -0.0222 | 102.3881
7 | 0.8759 | 0.00843 | -0.0221 | 103.9027
7.5 | 0.9285 | 0.00878 | -0.022 | 105.7517
8 | 0.9803 | 0.00913 | -0.0217 | 107.3713
8.5 | 1.031 | 0.00948 | -0.0213 | 108.7553
9 | 1.0801 | 0.00985 | -0.0206 | 109.6548
9.5 | 1.1271 | 0.01024 | -0.0195 | 110.0684
10 | 1.1716 | 0.01066 | -0.0181 | 109.9062
10.5 | 1.2003 | 0.01113 | -0.0137 | 107.8437
11 | 1.2261 | 0.0118 | -0.0094 | 103.9068
11.5 | 1.2568 | 0.01254 | -0.0062 | 100.2233
12 | 1.2869 | 0.01344 | -0.0034 | 95.7515
12.5 | 1.3151 | 0.01452 | -0.0006 | 90.5716
13 | 1.3422 | 0.01577 | 0.0021 | 85.111
13.5 | 1.3698 | 0.01709 | 0.0044 | 80.1521
14 | 1.3973 | 0.0185 | 0.0065 | 75.5297
14.5 | 1.4228 | 0.02008 | 0.0085 | 70.8566
15 | 1.4463 | 0.02187 | 0.0105 | 66.1317
15.5 | 1.4675 | 0.02385 | 0.0125 | 61.5304
16.5 | 1.5216 | 0.02806 | 0.0134 | 54.2267
17 | 1.5466 | 0.03043 | 0.0139 | 50.8248
17.5 | 1.5878 | 0.03325 | 0.0107 | 47.7534
18 | 1.6091 | 0.03615 | 0.0109 | 44.5118
18.5 | 1.6249 | 0.0393 | 0.0116 | 41.3461
19 | 1.6364 | 0.04268 | 0.0126 | 38.3411
19.5 | 1.6317 | 0.04567 | 0.0171 | 35.728
20 | 1.641 | 0.0495 | 0.0175 | 33.1515

## 115. Re 12M Mach 0.10 (1)
BIGFOIL.COM POLAR EXPORT
NACA64-119 a=0.5
NACA64-119 a=0.5 |  |  |  | Cl Max: | 1.484 | at alpha= | 16 | deg
JavaFoil+Calcfoil stall+Eppler ext transition |  |  |  | L/D Max: | 100.992 | at alpha= | 5.5 | deg
Re: | 12000000 |  |  | Cd Min: | 0.00483 | at alpha= | -0.5 | deg
Mach: | 0.1 |  |  | Cl=0 at alpha= | -0.66129 | deg
|  |  |  | @ Cl=0.1, Cd= | 0.00485
|  |  |  | @ Cl=0.4, Cd= | 0.0055038
|  |  |  | @ Cl=0.6, Cd= | 0.0066694
alpha (deg) | Cl | Cd | Cm | Cl/Cd
-20 | -1.291 | 0.05096 | 0.015 | -25.33
-19.5 | -1.315 | 0.04528 | 0.015 | -29.031
-19 | -1.331 | 0.04265 | 0.014 | -31.204
-18.5 | -1.347 | 0.03913 | 0.013 | -34.415
-18 | -1.36 | 0.03594 | 0.013 | -37.833
-17.5 | -1.371 | 0.03246 | 0.012 | -42.241
-17 | -1.379 | 0.02949 | 0.012 | -46.754
-16.5 | -1.381 | 0.02734 | 0.011 | -50.511
-16 | -1.376 | 0.02541 | 0.011 | -54.154
-15.5 | -1.369 | 0.02341 | 0.01 | -58.49
-15 | -1.358 | 0.02184 | 0.009 | -62.176
-14.5 | -1.344 | 0.02034 | 0.009 | -66.072
-14 | -1.326 | 0.01892 | 0.008 | -70.073
-13.5 | -1.304 | 0.01775 | 0.007 | -73.501
-13 | -1.28 | 0.01655 | 0.007 | -77.365
-12.5 | -1.253 | 0.0155 | 0.006 | -80.843
-12 | -1.222 | 0.01456 | 0.005 | -83.957
-11.5 | -1.188 | 0.01369 | 0.005 | -86.783
-11 | -1.152 | 0.01294 | 0.004 | -89.035
-10.5 | -1.112 | 0.01224 | 0.003 | -90.86
-10 | -1.07 | 0.01164 | 0.003 | -91.905
-9.5 | -1.026 | 0.01107 | 0.002 | -92.628
-9 | -0.979 | 0.01058 | 0.001 | -92.499
-8.5 | -0.93 | 0.01012 | 0 | -91.865
-8 | -0.879 | 0.00971 | -0.001 | -90.523
-7.5 | -0.826 | 0.00934 | -0.001 | -88.503
-7 | -0.773 | 0.00838 | -0.002 | -92.168
-6.5 | -0.718 | 0.00867 | -0.003 | -82.811
-6 | -0.659 | 0.00824 | -0.004 | -79.952
-5.5 | -0.599 | 0.00794 | -0.004 | -75.443
-5 | -0.539 | 0.0073 | -0.005 | -73.82
-4.5 | -0.478 | 0.00705 | -0.006 | -67.747
-4 | -0.416 | 0.0066 | -0.007 | -63.064
-3.5 | -0.355 | 0.00617 | -0.008 | -57.512
-3 | -0.292 | 0.00581 | -0.009 | -50.303
-2.5 | -0.231 | 0.00553 | -0.009 | -41.713
-2 | -0.168 | 0.00529 | -0.01 | -31.727
-1.5 | -0.105 | 0.00485 | -0.011 | -21.691
-1 | -0.042 | 0.00485 | -0.012 | -8.717
-0.5 | 0.02 | 0.00483 | -0.013 | 4.237
0 | 0.083 | 0.00485 | -0.013 | 17.166
0.5 | 0.146 | 0.00485 | -0.014 | 30.107
1 | 0.209 | 0.00489 | -0.015 | 42.753
1.5 | 0.272 | 0.00489 | -0.016 | 55.572
2 | 0.334 | 0.00492 | -0.017 | 67.918
2.5 | 0.397 | 0.00549 | -0.017 | 72.341
3 | 0.46 | 0.00578 | -0.018 | 79.54
3.5 | 0.52 | 0.00607 | -0.019 | 85.792
4 | 0.582 | 0.00653 | -0.02 | 89.169
4.5 | 0.644 | 0.00701 | -0.021 | 91.854
5 | 0.704 | 0.00778 | -0.021 | 90.588
5.5 | 0.761 | 0.00753 | -0.022 | 100.992
6 | 0.817 | 0.00858 | -0.023 | 95.214
6.5 | 0.871 | 0.00954 | -0.024 | 91.255
7 | 0.926 | 0.00992 | -0.024 | 93.294
7.5 | 0.979 | 0.01037 | -0.025 | 94.356
8 | 1.031 | 0.01086 | -0.026 | 94.93
8.5 | 1.081 | 0.01137 | -0.026 | 95.011
9 | 1.129 | 0.01194 | -0.027 | 94.531
9.5 | 1.175 | 0.01252 | -0.028 | 93.867
10 | 1.219 | 0.01321 | -0.028 | 92.26
10.5 | 1.261 | 0.01388 | -0.029 | 90.801
11 | 1.3 | 0.01471 | -0.03 | 88.332
11.5 | 1.335 | 0.01554 | -0.03 | 85.892
12 | 1.366 | 0.01639 | -0.031 | 83.382
12.5 | 1.394 | 0.01742 | -0.032 | 80.005
13 | 1.418 | 0.01849 | -0.032 | 76.704
13.5 | 1.439 | 0.01946 | -0.033 | 73.948
14 | 1.455 | 0.02087 | -0.034 | 69.748
14.5 | 1.468 | 0.02214 | -0.034 | 66.321
15 | 1.478 | 0.02353 | -0.035 | 62.803
15.5 | 1.483 | 0.0252 | -0.035 | 58.842
16 | 1.484 | 0.02682 | -0.036 | 55.343
16.5 | 1.482 | 0.02861 | -0.036 | 51.818
17 | 1.476 | 0.03081 | -0.037 | 47.92
17.5 | 1.467 | 0.03317 | -0.037 | 44.224
18 | 1.454 | 0.03575 | -0.038 | 40.681
18.5 | 1.439 | 0.03838 | -0.038 | 37.49
19 | 1.419 | 0.04204 | -0.039 | 33.752
19.5 | 1.397 | 0.0463 | -0.039 | 30.166
20 | 1.374 | 0.04986 | -0.039 | 27.545

## 116. Re 12M Mach 0.10 (2)
BIGFOIL.COM POLAR EXPORT
NACA64-119 a=0.5
NACA64-119 a=0.5 |  |  |  | Cl Max: | 1.6362 | at alpha= | 20 | deg
XFOIL ncrit=9 |  |  |  | L/D Max: | 109.429 | at alpha= | 9.5 | deg
Re: | 12000000 |  |  | Cd Min: | 0.052 | at alpha= | 20 | deg
Mach: | 0.1 |  |  | Cl=0 at alpha= | -0.66913 | deg
|  |  |  | @ Cl=0.1, Cd= | 0.004092
|  |  |  | @ Cl=0.4, Cd= | 0.0043874
|  |  |  | @ Cl=0.6, Cd= | 0.00634
alpha (deg) | Cl | Cd | Cm | Cl/Cd
-18.5 | -1.5478 | 0.03283 | -0.0423 | -47.1459
-18 | -1.535 | 0.03004 | -0.0407 | -51.0985
-17.5 | -1.5177 | 0.02743 | -0.0394 | -55.3299
-17 | -1.4985 | 0.02506 | -0.0379 | -59.7965
-16.5 | -1.4786 | 0.02286 | -0.0362 | -64.6807
-16 | -1.4556 | 0.02094 | -0.0344 | -69.5129
-15.5 | -1.4306 | 0.01923 | -0.0325 | -74.3942
-15 | -1.4043 | 0.01769 | -0.0304 | -79.3838
-14.5 | -1.3764 | 0.01634 | -0.0282 | -84.235
-14 | -1.3471 | 0.01514 | -0.0258 | -88.9762
-13.5 | -1.3196 | 0.01399 | -0.023 | -94.3245
-13 | -1.2918 | 0.013 | -0.0198 | -99.3692
-12.5 | -1.2653 | 0.01216 | -0.0159 | -104.0543
-12 | -1.2418 | 0.01153 | -0.0109 | -107.7016
-11.5 | -1.203 | 0.0111 | -0.0083 | -108.3784
-11 | -1.1569 | 0.01067 | -0.0069 | -108.4255
-10.5 | -1.1092 | 0.01025 | -0.0059 | -108.2146
-10 | -1.0597 | 0.00982 | -0.0051 | -107.9124
-9.5 | -1.008 | 0.00947 | -0.0047 | -106.4414
-9 | -0.9546 | 0.00915 | -0.0046 | -104.3279
-8.5 | -0.901 | 0.00881 | -0.0044 | -102.2701
-8 | -0.8462 | 0.0085 | -0.0045 | -99.5529
-7.5 | -0.7905 | 0.00822 | -0.0047 | -96.1679
-7 | -0.7344 | 0.00795 | -0.005 | -92.3774
-6.5 | -0.6778 | 0.00767 | -0.0054 | -88.3703
-6 | -0.6208 | 0.00742 | -0.0058 | -83.6658
-5.5 | -0.5639 | 0.0071 | -0.0062 | -79.4225
-5 | -0.5072 | 0.00675 | -0.0066 | -75.1407
-4.5 | -0.4495 | 0.00645 | -0.0072 | -69.6899
-4 | -0.3918 | 0.00612 | -0.0078 | -64.0196
-3.5 | -0.3339 | 0.0058 | -0.0085 | -57.569
-3 | -0.2761 | 0.00541 | -0.0091 | -51.0351
-2.5 | -0.2187 | 0.00492 | -0.0098 | -44.4512
-2 | -0.1625 | 0.00426 | -0.0104 | -38.1455
-1.5 | -0.1015 | 0.00419 | -0.0114 | -24.2243
-1 | -0.0403 | 0.00414 | -0.0125 | -9.7343
-0.5 | 0.0206 | 0.00412 | -0.0136 | 5
0 | 0.0817 | 0.00408 | -0.0147 | 20.0245
0.5 | 0.1429 | 0.00412 | -0.0158 | 34.6845
1 | 0.204 | 0.00411 | -0.0169 | 49.635
1.5 | 0.2649 | 0.00419 | -0.018 | 63.222
2 | 0.3256 | 0.00428 | -0.019 | 76.0748
2.5 | 0.3864 | 0.00433 | -0.0201 | 89.2379
3 | 0.4456 | 0.00458 | -0.021 | 97.2926
3.5 | 0.4991 | 0.00541 | -0.0211 | 92.2551
4 | 0.5542 | 0.00597 | -0.0214 | 92.8308
4.5 | 0.6099 | 0.00642 | -0.0217 | 95
5 | 0.6652 | 0.00685 | -0.022 | 97.1095
5.5 | 0.7204 | 0.00724 | -0.0222 | 99.5028
6 | 0.7752 | 0.00762 | -0.0223 | 101.7323
6.5 | 0.8279 | 0.00808 | -0.0221 | 102.4629
7 | 0.8808 | 0.00849 | -0.0219 | 103.7456
7.5 | 0.9334 | 0.00885 | -0.0216 | 105.4689
8 | 0.9852 | 0.0092 | -0.0212 | 107.087
8.5 | 1.0361 | 0.00956 | -0.0207 | 108.3787
9 | 1.0847 | 0.00995 | -0.0198 | 109.0151
9.5 | 1.1315 | 0.01034 | -0.0186 | 109.4294
10 | 1.174 | 0.01078 | -0.0167 | 108.9054
10.5 | 1.1962 | 0.01134 | -0.0111 | 105.485
11 | 1.2249 | 0.01206 | -0.0073 | 101.5672
11.5 | 1.2561 | 0.01287 | -0.0043 | 97.5991
12 | 1.286 | 0.01385 | -0.0014 | 92.852
12.5 | 1.3143 | 0.01502 | 0.0013 | 87.5033
13 | 1.3408 | 0.01638 | 0.004 | 81.8559
13.5 | 1.3693 | 0.01773 | 0.0063 | 77.2307
14 | 1.3972 | 0.0192 | 0.0083 | 72.7708
14.5 | 1.4222 | 0.02089 | 0.0105 | 68.0804
15 | 1.4442 | 0.02285 | 0.0126 | 63.2035
15.5 | 1.4646 | 0.02499 | 0.0146 | 58.6074
16.5 | 1.5234 | 0.02936 | 0.0147 | 51.8869
17 | 1.5663 | 0.03193 | 0.0118 | 49.0542
17.5 | 1.5895 | 0.03477 | 0.012 | 45.7147
18 | 1.6088 | 0.03786 | 0.0125 | 42.4934
18.5 | 1.6216 | 0.04123 | 0.0135 | 39.3306
19 | 1.6137 | 0.04444 | 0.0184 | 36.3119
19.5 | 1.6258 | 0.04804 | 0.019 | 33.8426
20 | 1.6362 | 0.052 | 0.0192 | 31.4654

## 117. Re 12M Mach 0.25 (1)
BIGFOIL.COM POLAR EXPORT
NACA64-119 a=0.5
NACA64-119 a=0.5 |  |  |  | Cl Max: | 1.401 | at alpha= | 14 | deg
JavaFoil+Calcfoil stall+Eppler ext transition |  |  |  | L/D Max: | 97.199 | at alpha= | 5 | deg
Re: | 12000000 |  |  | Cd Min: | 0.00488 | at alpha= | 0.5 | deg
Mach: | 0.25 |  |  | Cl=0 at alpha= | -0.66406 | deg
|  |  |  | @ Cl=0.1, Cd= | 0.0048956
|  |  |  | @ Cl=0.4, Cd= | 0.0054862
|  |  |  | @ Cl=0.6, Cd= | 0.0067649
alpha (deg) | Cl | Cd | Cm | Cl/Cd
-19.5 | -0.944 | 0.08047 | 0.014 | -11.728
-19 | -1.006 | 0.06681 | 0.014 | -15.055
-18.5 | -1.061 | 0.05711 | 0.013 | -18.587
-18 | -1.109 | 0.05115 | 0.013 | -21.677
-17.5 | -1.153 | 0.04494 | 0.012 | -25.656
-17 | -1.194 | 0.03894 | 0.012 | -30.654
-16.5 | -1.224 | 0.03533 | 0.011 | -34.638
-16 | -1.245 | 0.03152 | 0.011 | -39.507
-15.5 | -1.261 | 0.02804 | 0.01 | -44.992
-15 | -1.27 | 0.0257 | 0.01 | -49.422
-14.5 | -1.274 | 0.02344 | 0.009 | -54.355
-14 | -1.271 | 0.02175 | 0.008 | -58.464
-13.5 | -1.264 | 0.02001 | 0.008 | -63.166
-13 | -1.251 | 0.01863 | 0.007 | -67.156
-12.5 | -1.234 | 0.01728 | 0.006 | -71.393
-12 | -1.212 | 0.01607 | 0.006 | -75.404
-11.5 | -1.185 | 0.01503 | 0.005 | -78.843
-11 | -1.154 | 0.0141 | 0.004 | -81.803
-10.5 | -1.119 | 0.0132 | 0.003 | -84.77
-10 | -1.08 | 0.01252 | 0.003 | -86.257
-9.5 | -1.038 | 0.01185 | 0.002 | -87.63
-9 | -0.993 | 0.0112 | 0.001 | -88.685
-8.5 | -0.945 | 0.01067 | 0 | -88.559
-8 | -0.895 | 0.01018 | -0.001 | -87.885
-7.5 | -0.842 | 0.00976 | -0.001 | -86.294
-7 | -0.788 | 0.00936 | -0.002 | -84.163
-6.5 | -0.732 | 0.00841 | -0.003 | -86.947
-6 | -0.676 | 0.00862 | -0.004 | -78.416
-5.5 | -0.615 | 0.0082 | -0.005 | -75.041
-5 | -0.553 | 0.00753 | -0.005 | -73.48
-4.5 | -0.491 | 0.00723 | -0.006 | -67.904
-4 | -0.428 | 0.00676 | -0.007 | -63.294
-3.5 | -0.364 | 0.00633 | -0.008 | -57.539
-3 | -0.301 | 0.00586 | -0.009 | -51.31
-2.5 | -0.237 | 0.00558 | -0.01 | -42.492
-2 | -0.173 | 0.00534 | -0.01 | -32.326
-1.5 | -0.108 | 0.0049 | -0.011 | -22.066
-1 | -0.043 | 0.0049 | -0.012 | -8.875
-0.5 | 0.021 | 0.0049 | -0.013 | 4.291
0 | 0.086 | 0.0049 | -0.014 | 17.466
0.5 | 0.15 | 0.00488 | -0.015 | 30.737
1 | 0.215 | 0.00492 | -0.015 | 43.621
1.5 | 0.279 | 0.00496 | -0.016 | 56.268
2 | 0.344 | 0.00497 | -0.017 | 69.158
2.5 | 0.408 | 0.00556 | -0.018 | 73.452
3 | 0.473 | 0.00589 | -0.019 | 80.218
3.5 | 0.535 | 0.00621 | -0.02 | 86.061
4 | 0.598 | 0.00675 | -0.02 | 88.642
4.5 | 0.661 | 0.00722 | -0.021 | 91.496
5 | 0.719 | 0.0074 | -0.022 | 97.199
5.5 | 0.778 | 0.00853 | -0.023 | 91.189
6 | 0.835 | 0.00893 | -0.023 | 93.536
6.5 | 0.89 | 0.00998 | -0.024 | 89.192
7 | 0.945 | 0.01045 | -0.025 | 90.483
7.5 | 0.998 | 0.01117 | -0.026 | 89.346
8 | 1.05 | 0.01149 | -0.026 | 91.409
8.5 | 1.1 | 0.01208 | -0.027 | 91.014
9 | 1.147 | 0.01271 | -0.028 | 90.244
9.5 | 1.191 | 0.01345 | -0.028 | 88.618
10 | 1.233 | 0.01424 | -0.029 | 86.614
10.5 | 1.272 | 0.01507 | -0.03 | 84.393
11 | 1.307 | 0.01596 | -0.03 | 81.878
11.5 | 1.336 | 0.01693 | -0.031 | 78.932
12 | 1.36 | 0.01807 | -0.032 | 75.257
12.5 | 1.378 | 0.01927 | -0.032 | 71.535
13 | 1.392 | 0.02049 | -0.033 | 67.941
13.5 | 1.399 | 0.02194 | -0.034 | 63.765
14 | 1.401 | 0.02341 | -0.034 | 59.832
14.5 | 1.396 | 0.02524 | -0.035 | 55.306
15 | 1.385 | 0.02708 | -0.035 | 51.165
15.5 | 1.369 | 0.02908 | -0.036 | 47.066
16 | 1.344 | 0.03204 | -0.036 | 41.939
16.5 | 1.313 | 0.0351 | -0.037 | 37.424
17 | 1.276 | 0.03899 | -0.037 | 32.727
17.5 | 1.233 | 0.04332 | -0.038 | 28.468
18 | 1.186 | 0.04795 | -0.038 | 24.73
18.5 | 1.131 | 0.0546 | -0.038 | 20.721
19 | 1.075 | 0.06077 | -0.038 | 17.684

## 118. Re 12M Mach 0.25 (2)
BIGFOIL.COM POLAR EXPORT
NACA64-119 a=0.5
NACA64-119 a=0.5 |  |  |  | Cl Max: | 1.6107 | at alpha= | 20 | deg
XFOIL ncrit=9 |  |  |  | L/D Max: | 105.373 | at alpha= | 8.5 | deg
Re: | 12000000 |  |  | Cd Min: | 0.06595 | at alpha= | 20 | deg
Mach: | 0.25 |  |  | Cl=0 at alpha= | -0.66957 | deg
|  |  |  | @ Cl=0.1, Cd= | 0.004112
|  |  |  | @ Cl=0.4, Cd= | 0.0043593
|  |  |  | @ Cl=0.6, Cd= | 0.0062961
alpha (deg) | Cl | Cd | Cm | Cl/Cd
-19 | -1.6089 | 0.04861 | -0.0405 | -33.0981
-18.5 | -1.5328 | 0.04313 | -0.0526 | -35.5391
-18 | -1.5203 | 0.03945 | -0.0517 | -38.5374
-17.5 | -1.503 | 0.03602 | -0.0509 | -41.7268
-17 | -1.4825 | 0.03295 | -0.0499 | -44.9924
-16.5 | -1.462 | 0.03003 | -0.0486 | -48.6846
-16 | -1.445 | 0.02703 | -0.0468 | -53.4591
-15.5 | -1.4238 | 0.02452 | -0.0448 | -58.0669
-15 | -1.4003 | 0.02227 | -0.0427 | -62.8783
-14.5 | -1.3754 | 0.02022 | -0.0403 | -68.0218
-14 | -1.3469 | 0.01848 | -0.0379 | -72.8842
-13.5 | -1.3176 | 0.01689 | -0.0353 | -78.0107
-13 | -1.2864 | 0.01551 | -0.0326 | -82.94
-12.5 | -1.2579 | 0.01415 | -0.0294 | -88.8975
-12 | -1.2288 | 0.01299 | -0.0258 | -94.5958
-11.5 | -1.1986 | 0.01207 | -0.0218 | -99.3041
-11 | -1.1715 | 0.01133 | -0.0168 | -103.3981
-10.5 | -1.1358 | 0.01088 | -0.0127 | -104.3934
-10 | -1.088 | 0.0104 | -0.0108 | -104.6154
-9.5 | -1.038 | 0.00993 | -0.0092 | -104.5317
-9 | -0.9849 | 0.00952 | -0.0082 | -103.4559
-8.5 | -0.9295 | 0.00919 | -0.0077 | -101.1425
-8 | -0.8738 | 0.0088 | -0.0071 | -99.2955
-7.5 | -0.8166 | 0.0085 | -0.0069 | -96.0706
-7 | -0.7588 | 0.00817 | -0.0068 | -92.8764
-6.5 | -0.7001 | 0.0079 | -0.007 | -88.6203
-6 | -0.6411 | 0.00762 | -0.0072 | -84.1339
-5.5 | -0.5822 | 0.0073 | -0.0074 | -79.7534
-5 | -0.5238 | 0.00693 | -0.0076 | -75.5844
-4.5 | -0.4644 | 0.00658 | -0.008 | -70.5775
-4 | -0.4048 | 0.00624 | -0.0085 | -64.8718
-3.5 | -0.3452 | 0.00588 | -0.009 | -58.7075
-3 | -0.2854 | 0.00547 | -0.0096 | -52.1755
-2.5 | -0.2268 | 0.00492 | -0.0102 | -46.0976
-2 | -0.1685 | 0.00428 | -0.0107 | -39.3692
-1.5 | -0.1051 | 0.00421 | -0.0118 | -24.9644
-1 | -0.0417 | 0.00416 | -0.013 | -10.024
-0.5 | 0.0214 | 0.00415 | -0.0141 | 5.1566
0 | 0.0848 | 0.0041 | -0.0152 | 20.6829
0.5 | 0.1482 | 0.00415 | -0.0163 | 35.7108
1 | 0.2116 | 0.00414 | -0.0175 | 51.1111
1.5 | 0.2748 | 0.0042 | -0.0186 | 65.4286
2 | 0.3378 | 0.00431 | -0.0197 | 78.3759
2.5 | 0.4009 | 0.00436 | -0.0207 | 91.9495
3 | 0.4628 | 0.00455 | -0.0216 | 101.7143
3.5 | 0.5178 | 0.00541 | -0.0216 | 95.7116
4 | 0.5737 | 0.00606 | -0.0217 | 94.67
4.5 | 0.6305 | 0.00657 | -0.0218 | 95.9665
5 | 0.6875 | 0.00702 | -0.0219 | 97.9345
5.5 | 0.7436 | 0.00746 | -0.0217 | 99.6783
6 | 0.7991 | 0.0079 | -0.0215 | 101.1519
6.5 | 0.8522 | 0.00841 | -0.0208 | 101.3317
7.5 | 0.959 | 0.00921 | -0.0194 | 104.126
8 | 1.0103 | 0.00963 | -0.0182 | 104.9117
8.5 | 1.059 | 0.01005 | -0.0167 | 105.3731
9 | 1.1027 | 0.01049 | -0.0142 | 105.1192
9.5 | 1.1279 | 0.01106 | -0.0085 | 101.9801
10 | 1.1564 | 0.0119 | -0.0042 | 97.1765
10.5 | 1.1882 | 0.01285 | -0.0007 | 92.4669
11 | 1.2212 | 0.0139 | 0.0023 | 87.8561
11.5 | 1.2525 | 0.01514 | 0.0052 | 82.7279
12 | 1.2813 | 0.0166 | 0.0082 | 77.1867
12.5 | 1.309 | 0.01822 | 0.011 | 71.8441
13 | 1.3385 | 0.01985 | 0.0134 | 67.4307
13.5 | 1.3652 | 0.02172 | 0.0158 | 62.8545
14 | 1.3882 | 0.02391 | 0.0182 | 58.0594
14.5 | 1.4105 | 0.02627 | 0.0204 | 53.6924
15 | 1.4334 | 0.02874 | 0.0223 | 49.8747
15.5 | 1.4567 | 0.0313 | 0.024 | 46.5399
16.5 | 1.519 | 0.03715 | 0.023 | 40.8883
17 | 1.557 | 0.04105 | 0.0199 | 37.9294
17.5 | 1.572 | 0.04485 | 0.0208 | 35.0502
18 | 1.5667 | 0.04819 | 0.0257 | 32.5109
18.5 | 1.575 | 0.05236 | 0.0269 | 30.0802
19 | 1.5884 | 0.05655 | 0.0272 | 28.0884
19.5 | 1.6005 | 0.06103 | 0.0271 | 26.2248
20 | 1.6107 | 0.06595 | 0.0266 | 24.423

## 119. Re 12M Mach 0.50 (1)
BIGFOIL.COM POLAR EXPORT
NACA64-119 a=0.5
NACA64-119 a=0.5 |  |  |  | Cl Max: | 1.171 | at alpha= | 20 | deg
JavaFoil+Calcfoil stall+Eppler ext transition |  |  |  | L/D Max: | 92.47 | at alpha= | 3.5 | deg
Re: | 12000000 |  |  | Cd Min: | 0.00504 | at alpha= | 0 | deg
Mach: | 0.5 |  |  | Cl=0 at alpha= | -0.66438 | deg
|  |  |  | @ Cl=0.1, Cd= | 0.0050433
|  |  |  | @ Cl=0.4, Cd= | 0.0053678
|  |  |  | @ Cl=0.6, Cd= | 0.0065419
alpha (deg) | Cl | Cd | Cm | Cl/Cd
-20 | -1.105 | 0.17918 | 0.012 | -6.165
-19.5 | -1.076 | 0.16655 | 0.012 | -6.459
-19 | -1.045 | 0.16386 | 0.011 | -6.38
-18.5 | -1.015 | 0.16159 | 0.01 | -6.283
-18 | -0.996 | 0.13944 | 0.01 | -7.14
-17.5 | -0.965 | 0.13471 | 0.01 | -7.166
-17 | -0.934 | 0.13189 | 0.009 | -7.081
-16.5 | -0.904 | 0.12733 | 0.008 | -7.096
-16 | -0.933 | 0.07753 | 0.011 | -12.034
-15.5 | -0.917 | 0.06517 | 0.01 | -14.075
-15 | -0.831 | 0.09631 | 0.008 | -8.629
-14.5 | -0.797 | 0.10239 | 0.007 | -7.787
-14 | -0.785 | 0.08366 | 0.007 | -9.378
-13.5 | -0.796 | 0.05538 | 0.007 | -14.366
-13 | -0.802 | 0.03409 | 0.007 | -23.541
-12.5 | -0.676 | 0.09076 | 0.004 | -7.445
-12 | -0.653 | 0.07949 | 0.004 | -8.211
-11.5 | -0.715 | 0.02733 | 0.005 | -26.157
-11 | -0.69 | 0.0231 | 0.004 | -29.88
-10.5 | -0.57 | 0.06489 | 0.002 | -8.786
-10 | -0.853 | 0.02001 | 0.003 | -42.626
-9.5 | -0.971 | 0.01723 | 0.002 | -56.332
-9 | -0.988 | 0.01542 | 0.001 | -64.07
-8.5 | -0.973 | 0.01416 | 0 | -68.736
-8 | -0.941 | 0.01315 | -0.001 | -71.607
-7.5 | -0.899 | 0.01228 | -0.001 | -73.209
-7 | -0.849 | 0.01152 | -0.002 | -73.709
-6.5 | -0.793 | 0.01099 | -0.003 | -72.186
-6 | -0.734 | 0.01027 | -0.004 | -71.424
-5.5 | -0.671 | 0.00972 | -0.005 | -69.015
-5 | -0.607 | 0.00915 | -0.006 | -66.307
-4.5 | -0.542 | 0.00824 | -0.007 | -65.812
-4 | -0.477 | 0.00771 | -0.008 | -61.881
-3.5 | -0.406 | 0.0069 | -0.009 | -58.898
-3 | -0.336 | 0.00638 | -0.01 | -52.622
-2.5 | -0.265 | 0.00591 | -0.011 | -44.858
-2 | -0.193 | 0.0056 | -0.012 | -34.436
-1.5 | -0.121 | 0.00506 | -0.013 | -23.867
-1 | -0.049 | 0.00508 | -0.014 | -9.579
-0.5 | 0.024 | 0.00506 | -0.014 | 4.652
0 | 0.096 | 0.00504 | -0.015 | 18.981
0.5 | 0.168 | 0.0051 | -0.016 | 32.912
1 | 0.24 | 0.00512 | -0.017 | 46.843
1.5 | 0.312 | 0.00514 | -0.018 | 60.77
2 | 0.384 | 0.00519 | -0.019 | 74.025
2.5 | 0.456 | 0.00599 | -0.02 | 76.227
3 | 0.528 | 0.00641 | -0.021 | 82.403
3.5 | 0.594 | 0.00642 | -0.022 | 92.47
4 | 0.659 | 0.00774 | -0.023 | 85.154
4.5 | 0.724 | 0.00863 | -0.023 | 83.917
5 | 0.788 | 0.00964 | -0.024 | 81.816
5.5 | 0.852 | 0.01023 | -0.025 | 83.312
6 | 0.911 | 0.01169 | -0.026 | 77.943
6.5 | 0.969 | 0.01242 | -0.027 | 77.997
7 | 1.023 | 0.01321 | -0.027 | 77.447
7.5 | 1.072 | 0.01406 | -0.028 | 76.273
8 | 1.115 | 0.015 | -0.029 | 74.296
8.5 | 1.148 | 0.01623 | -0.03 | 70.689
9 | 1.167 | 0.01757 | -0.03 | 66.394
9.5 | 1.163 | 0.01926 | -0.031 | 60.382
10 | 1.114 | 0.02122 | -0.032 | 52.499
10.5 | 0.746 | 0.0237 | -0.033 | 31.475
11 | 0.66 | 0.0803 | -0.016 | 8.225
11.5 | 0.808 | 0.02638 | -0.034 | 30.631
12 | 0.836 | 0.02957 | -0.035 | 28.28
12.5 | 0.858 | 0.03577 | -0.035 | 23.973
13 | 0.856 | 0.0526 | -0.033 | 16.279
13.5 | 0.918 | 0.03891 | -0.036 | 23.593
14 | 0.943 | 0.04385 | -0.036 | 21.509
14.5 | 0.961 | 0.05331 | -0.036 | 18.019
15 | 0.98 | 0.05856 | -0.036 | 16.728
15.5 | 1.022 | 0.05611 | -0.038 | 18.208
16 | 1.042 | 0.06477 | -0.038 | 16.086
16.5 | 0.979 | 0.12672 | -0.027 | 7.725
17 | 1.015 | 0.12687 | -0.03 | 7.998
17.5 | 1.059 | 0.12082 | -0.033 | 8.764
18 | 1.06 | 0.15598 | -0.029 | 6.794
18.5 | 1.09 | 0.15869 | -0.03 | 6.868
19 | 1.122 | 0.16212 | -0.031 | 6.918
19.5 | 1.149 | 0.17842 | -0.032 | 6.441
20 | 1.171 | 0.20166 | -0.031 | 5.809

## 120. Re 12M Mach 0.50 (2)
BIGFOIL.COM POLAR EXPORT
NACA64-119 a=0.5
NACA64-119 a=0.5 |  |  |  | Cl Max: | 1.2861 | at alpha= | 13.5 | deg
XFOIL ncrit=9 |  |  |  | L/D Max: | 116.638 | at alpha= | 3 | deg
Re: | 12000000 |  |  | Cd Min: | 0.15504 | at alpha= | 18.5 | deg
Mach: | 0.5 |  |  | Cl=0 at alpha= | -0.67253 | deg
|  |  |  | @ Cl=0.1, Cd= | 0.0042602
|  |  |  | @ Cl=0.4, Cd= | 0.0043984
|  |  |  | @ Cl=0.6, Cd= | 0.0055499
alpha (deg) | Cl | Cd | Cm | Cl/Cd
-17 | -0.9441 | 0.12579 | -0.028 | -7.5054
-16.5 | -0.9618 | 0.11353 | -0.0365 | -8.4718
-16 | -0.9858 | 0.10086 | -0.0453 | -9.7739
-15.5 | -1.0102 | 0.08875 | -0.0532 | -11.3825
-15 | -1.0372 | 0.0772 | -0.0601 | -13.4352
-14.5 | -1.0676 | 0.06636 | -0.0656 | -16.088
-14 | -1.0958 | 0.05669 | -0.0692 | -19.3297
-13.5 | -1.1186 | 0.0484 | -0.0707 | -23.1116
-13 | -1.1377 | 0.0411 | -0.0706 | -27.6813
-12.5 | -1.1514 | 0.0348 | -0.069 | -33.0862
-12 | -1.1571 | 0.02946 | -0.0662 | -39.277
-11.5 | -1.1511 | 0.02526 | -0.0624 | -45.5701
-11 | -1.1362 | 0.0218 | -0.0582 | -52.1193
-10.5 | -1.1087 | 0.01918 | -0.054 | -57.805
-10 | -1.0777 | 0.01687 | -0.0497 | -63.8826
-9.5 | -1.0413 | 0.01499 | -0.0454 | -69.4663
-9 | -1.0059 | 0.01326 | -0.0409 | -75.8597
-8.5 | -0.9673 | 0.01189 | -0.0363 | -81.3541
-8 | -0.9285 | 0.0108 | -0.0313 | -85.9722
-7.5 | -0.8979 | 0.01003 | -0.0242 | -89.5214
-7 | -0.847 | 0.00948 | -0.0201 | -89.346
-6.5 | -0.7862 | 0.00902 | -0.0177 | -87.1619
-6 | -0.7231 | 0.00859 | -0.0159 | -84.1793
-5.5 | -0.6576 | 0.00819 | -0.0146 | -80.293
-5 | -0.5914 | 0.00781 | -0.0137 | -75.7234
-4.5 | -0.5276 | 0.00726 | -0.0127 | -72.6722
-3.5 | -0.3941 | 0.00634 | -0.0121 | -62.1609
-3 | -0.328 | 0.00575 | -0.012 | -57.0435
-2 | -0.1956 | 0.0044 | -0.0124 | -44.4545
-1.5 | -0.122 | 0.00436 | -0.0136 | -27.9817
-1 | -0.0484 | 0.00428 | -0.0148 | -11.3084
-0.5 | 0.0255 | 0.00427 | -0.0161 | 5.9719
0 | 0.0991 | 0.00426 | -0.0174 | 23.2629
0.5 | 0.1728 | 0.00428 | -0.0187 | 40.3738
1 | 0.247 | 0.0043 | -0.0201 | 57.4419
1.5 | 0.3204 | 0.00436 | -0.0213 | 73.4862
2 | 0.3944 | 0.00439 | -0.0225 | 89.8405
2.5 | 0.4677 | 0.0045 | -0.0235 | 103.9333
3 | 0.5412 | 0.00464 | -0.0245 | 116.6379
4 | 0.6601 | 0.00648 | -0.0223 | 101.8673
4.5 | 0.7187 | 0.00725 | -0.0208 | 99.131
5 | 0.776 | 0.00792 | -0.0188 | 97.9798
5.5 | 0.8299 | 0.00858 | -0.0162 | 96.7249
6 | 0.8689 | 0.00941 | -0.011 | 92.3379
6.5 | 0.8862 | 0.01041 | -0.0027 | 85.1297
7.5 | 0.9596 | 0.01289 | 0.006 | 74.4453
8 | 0.998 | 0.01438 | 0.0098 | 69.4019
8.5 | 1.0335 | 0.0161 | 0.0136 | 64.1925
9 | 1.0703 | 0.0179 | 0.0172 | 59.7933
9.5 | 1.1024 | 0.02005 | 0.021 | 54.9825
10 | 1.1339 | 0.02233 | 0.0246 | 50.7792
10.5 | 1.1661 | 0.02472 | 0.0281 | 47.1723
11 | 1.1965 | 0.0274 | 0.0314 | 43.6679
11.5 | 1.2234 | 0.03047 | 0.0346 | 40.151
12 | 1.2488 | 0.03381 | 0.0375 | 36.9358
12.5 | 1.271 | 0.03755 | 0.0403 | 33.8482
13 | 1.2851 | 0.04208 | 0.0428 | 30.5394
13.5 | 1.2861 | 0.04784 | 0.0445 | 26.8834
14.5 | 1.2602 | 0.06279 | 0.0445 | 20.0701
15 | 1.2383 | 0.07192 | 0.0424 | 17.2177
15.5 | 1.2148 | 0.08199 | 0.0387 | 14.8164
16 | 1.1891 | 0.09309 | 0.0334 | 12.7737
16.5 | 1.1653 | 0.10474 | 0.0269 | 11.1256
17 | 1.1377 | 0.11751 | 0.0189 | 9.6817
17.5 | 1.1133 | 0.13036 | 0.0103 | 8.5402
18 | 1.0926 | 0.14315 | 0.0015 | 7.6326
18.5 | 1.0729 | 0.15504 | -0.0062 | 6.9201

## 121. Re 14M Mach 0.00 (1)
BIGFOIL.COM POLAR EXPORT
NACA64-119 a=0.5
NACA64-119 a=0.5 |  |  |  | Cl Max: | 1.504 | at alpha= | 16.5 | deg
JavaFoil+Calcfoil stall+Eppler ext transition |  |  |  | L/D Max: | 106.031 | at alpha= | 6 | deg
Re: | 14000000 |  |  | Cd Min: | 0.00478 | at alpha= | -0.5 | deg
Mach: | 0 |  |  | Cl=0 at alpha= | -0.66129 | deg
|  |  |  | @ Cl=0.1, Cd= | 0.0047945
|  |  |  | @ Cl=0.4, Cd= | 0.0056114
|  |  |  | @ Cl=0.6, Cd= | 0.0067818
alpha (deg) | Cl | Cd | Cm | Cl/Cd
-20 | -1.34 | 0.0461 | 0.015 | -29.061
-19.5 | -1.358 | 0.04134 | 0.015 | -32.862
-19 | -1.371 | 0.03899 | 0.014 | -35.155
-18.5 | -1.382 | 0.03592 | 0.013 | -38.489
-18 | -1.391 | 0.03314 | 0.013 | -41.986
-17.5 | -1.397 | 0.03061 | 0.012 | -45.642
-17 | -1.402 | 0.02747 | 0.012 | -51.063
-16.5 | -1.401 | 0.02553 | 0.011 | -54.877
-16 | -1.394 | 0.02378 | 0.011 | -58.607
-15.5 | -1.383 | 0.0222 | 0.01 | -62.32
-15 | -1.371 | 0.02046 | 0.009 | -67.004
-14.5 | -1.354 | 0.01915 | 0.009 | -70.707
-14 | -1.334 | 0.01788 | 0.008 | -74.613
-13.5 | -1.311 | 0.01678 | 0.007 | -78.142
-13 | -1.285 | 0.01568 | 0.007 | -81.974
-12.5 | -1.256 | 0.01479 | 0.006 | -84.911
-12 | -1.224 | 0.01391 | 0.005 | -88.041
-11.5 | -1.19 | 0.01314 | 0.005 | -90.55
-11 | -1.152 | 0.01235 | 0.004 | -93.334
-10.5 | -1.112 | 0.01172 | 0.003 | -94.847
-10 | -1.07 | 0.01116 | 0.003 | -95.861
-9.5 | -1.025 | 0.01064 | 0.002 | -96.305
-9 | -0.977 | 0.01017 | 0.001 | -96.108
-8.5 | -0.928 | 0.00975 | 0 | -95.202
-8 | -0.877 | 0.00937 | -0.001 | -93.596
-7.5 | -0.825 | 0.00842 | -0.001 | -97.934
-7 | -0.773 | 0.0087 | -0.002 | -88.854
-6.5 | -0.715 | 0.00838 | -0.003 | -85.294
-6 | -0.656 | 0.00804 | -0.004 | -81.585
-5.5 | -0.596 | 0.00769 | -0.004 | -77.608
-5 | -0.536 | 0.00714 | -0.005 | -75.156
-4.5 | -0.476 | 0.00692 | -0.006 | -68.743
-4 | -0.414 | 0.00668 | -0.007 | -62.067
-3.5 | -0.353 | 0.00625 | -0.008 | -56.452
-3 | -0.291 | 0.0059 | -0.008 | -49.357
-2.5 | -0.23 | 0.00556 | -0.009 | -41.297
-2 | -0.167 | 0.00534 | -0.01 | -31.255
-1.5 | -0.105 | 0.00517 | -0.011 | -20.24
-1 | -0.042 | 0.0048 | -0.012 | -8.779
-0.5 | 0.02 | 0.00478 | -0.013 | 4.261
0 | 0.083 | 0.0048 | -0.013 | 17.275
0.5 | 0.145 | 0.00478 | -0.014 | 30.426
1 | 0.208 | 0.00481 | -0.015 | 43.217
1.5 | 0.27 | 0.00482 | -0.016 | 56.024
2 | 0.333 | 0.00534 | -0.017 | 62.35
2.5 | 0.395 | 0.00559 | -0.017 | 70.738
3 | 0.458 | 0.00586 | -0.018 | 78.071
3.5 | 0.518 | 0.00624 | -0.019 | 83.008
4 | 0.579 | 0.00662 | -0.02 | 87.471
4.5 | 0.64 | 0.00709 | -0.021 | 90.272
5 | 0.701 | 0.00765 | -0.021 | 91.665
5.5 | 0.761 | 0.00801 | -0.022 | 95.046
6 | 0.815 | 0.00769 | -0.023 | 106.031
6.5 | 0.869 | 0.00924 | -0.023 | 94.058
7 | 0.923 | 0.0096 | -0.024 | 96.192
7.5 | 0.977 | 0.01001 | -0.025 | 97.537
8 | 1.028 | 0.01047 | -0.026 | 98.234
8.5 | 1.078 | 0.01096 | -0.026 | 98.383
9 | 1.127 | 0.01146 | -0.027 | 98.298
9.5 | 1.173 | 0.01203 | -0.028 | 97.554
10 | 1.217 | 0.01268 | -0.028 | 96.009
10.5 | 1.26 | 0.01333 | -0.029 | 94.49
11 | 1.299 | 0.01406 | -0.03 | 92.421
11.5 | 1.335 | 0.01484 | -0.03 | 90.018
12 | 1.368 | 0.01563 | -0.031 | 87.508
12.5 | 1.397 | 0.0166 | -0.032 | 84.168
13 | 1.423 | 0.01759 | -0.032 | 80.893
13.5 | 1.445 | 0.01859 | -0.033 | 77.701
14 | 1.463 | 0.01979 | -0.033 | 73.94
14.5 | 1.479 | 0.02097 | -0.034 | 70.497
15 | 1.49 | 0.02238 | -0.035 | 66.585
15.5 | 1.498 | 0.0238 | -0.035 | 62.954
16 | 1.503 | 0.02529 | -0.036 | 59.415
16.5 | 1.504 | 0.02716 | -0.036 | 55.366
17 | 1.501 | 0.02921 | -0.037 | 51.377
17.5 | 1.496 | 0.03106 | -0.037 | 48.164
18 | 1.487 | 0.03343 | -0.038 | 44.479
18.5 | 1.476 | 0.03575 | -0.038 | 41.276
19 | 1.461 | 0.03901 | -0.039 | 37.441
19.5 | 1.443 | 0.04263 | -0.039 | 33.839
20 | 1.422 | 0.04674 | -0.039 | 30.423

## 122. Re 14M Mach 0.00 (2)
BIGFOIL.COM POLAR EXPORT
NACA64-119 a=0.5
NACA64-119 a=0.5 |  |  |  | Cl Max: | 1.6894 | at alpha= | 20 | deg
XFOIL ncrit=9 |  |  |  | L/D Max: | 113.587 | at alpha= | 9.5 | deg
Re: | 14000000 |  |  | Cd Min: | 0.04838 | at alpha= | 20 | deg
Mach: | 0 |  |  | Cl=0 at alpha= | -0.6686 | deg
|  |  |  | @ Cl=0.1, Cd= | 0.0040269
|  |  |  | @ Cl=0.4, Cd= | 0.00459
|  |  |  | @ Cl=0.6, Cd= | 0.0063382
alpha (deg) | Cl | Cd | Cm | Cl/Cd
-20 | -1.6635 | 0.03864 | -0.0328 | -43.0512
-19.5 | -1.6316 | 0.03534 | -0.0355 | -46.1686
-19 | -1.5958 | 0.03231 | -0.0386 | -49.3903
-18.5 | -1.5713 | 0.02986 | -0.0388 | -52.6222
-18 | -1.5536 | 0.02735 | -0.0376 | -56.8044
-17.5 | -1.5362 | 0.02493 | -0.0362 | -61.6205
-17 | -1.5162 | 0.02279 | -0.0346 | -66.5292
-16.5 | -1.4942 | 0.02089 | -0.0328 | -71.527
-16 | -1.4711 | 0.01914 | -0.0309 | -76.86
-15.5 | -1.4468 | 0.01755 | -0.0287 | -82.4387
-15 | -1.4193 | 0.01623 | -0.0266 | -87.4492
-14.5 | -1.3913 | 0.01503 | -0.0243 | -92.5682
-14 | -1.3611 | 0.01402 | -0.0219 | -97.0827
-13.5 | -1.3329 | 0.01308 | -0.0189 | -101.9037
-13 | -1.3058 | 0.01225 | -0.0154 | -106.5959
-12.5 | -1.2842 | 0.01155 | -0.0103 | -111.1861
-12 | -1.2502 | 0.01108 | -0.007 | -112.8339
-11.5 | -1.2054 | 0.01065 | -0.0057 | -113.1831
-11 | -1.1576 | 0.01026 | -0.0048 | -112.8265
-10.5 | -1.1081 | 0.00989 | -0.0042 | -112.0425
-10 | -1.0578 | 0.00951 | -0.0037 | -111.2303
-9.5 | -1.0059 | 0.00915 | -0.0034 | -109.9344
-9 | -0.9524 | 0.00885 | -0.0034 | -107.6158
-8.5 | -0.8983 | 0.00855 | -0.0035 | -105.0643
-8 | -0.8436 | 0.00824 | -0.0037 | -102.3786
-7.5 | -0.7879 | 0.008 | -0.0041 | -98.4875
-7 | -0.732 | 0.00771 | -0.0044 | -94.9416
-6.5 | -0.6754 | 0.00748 | -0.0049 | -90.2941
-6 | -0.6184 | 0.00722 | -0.0054 | -85.651
-5.5 | -0.5615 | 0.00695 | -0.0059 | -80.7914
-5 | -0.5048 | 0.00663 | -0.0064 | -76.1388
-4.5 | -0.4472 | 0.00634 | -0.007 | -70.5363
-4 | -0.3896 | 0.00606 | -0.0077 | -64.2904
-3.5 | -0.3318 | 0.00575 | -0.0084 | -57.7043
-3 | -0.2738 | 0.00541 | -0.0091 | -50.61
-2 | -0.1604 | 0.00433 | -0.0104 | -37.0439
-1.5 | -0.1007 | 0.0041 | -0.0114 | -24.561
-1 | -0.0401 | 0.00407 | -0.0124 | -9.8526
-0.5 | 0.0204 | 0.00401 | -0.0135 | 5.0873
0 | 0.0812 | 0.00403 | -0.0146 | 20.1489
0.5 | 0.1419 | 0.00402 | -0.0157 | 35.2985
1 | 0.2027 | 0.00406 | -0.0168 | 49.9261
1.5 | 0.2632 | 0.00409 | -0.0179 | 64.3521
2 | 0.3236 | 0.00419 | -0.019 | 77.2315
3 | 0.4401 | 0.0048 | -0.0206 | 91.6875
3.5 | 0.4943 | 0.00552 | -0.0208 | 89.5471
4 | 0.55 | 0.00599 | -0.0212 | 91.8197
4.5 | 0.606 | 0.00638 | -0.0217 | 94.9843
5 | 0.6617 | 0.00677 | -0.022 | 97.74
5.5 | 0.7169 | 0.00712 | -0.0223 | 100.6882
6 | 0.7717 | 0.00749 | -0.0225 | 103.0307
6.5 | 0.8247 | 0.00792 | -0.0225 | 104.1288
7 | 0.8781 | 0.00828 | -0.0225 | 106.0507
7.5 | 0.9313 | 0.0086 | -0.0224 | 108.2907
8 | 0.9836 | 0.00894 | -0.0222 | 110.0224
8.5 | 1.0354 | 0.00925 | -0.0219 | 111.9351
9 | 1.085 | 0.00963 | -0.0213 | 112.6687
9.5 | 1.1336 | 0.00998 | -0.0205 | 113.5872
10 | 1.1785 | 0.0104 | -0.0192 | 113.3173
10.5 | 1.2164 | 0.01083 | -0.0165 | 112.3176
11 | 1.2408 | 0.01137 | -0.0115 | 109.1293
11.5 | 1.2698 | 0.01208 | -0.008 | 105.1159
12 | 1.299 | 0.01294 | -0.0049 | 100.3864
12.5 | 1.3265 | 0.014 | -0.0018 | 94.75
13 | 1.3553 | 0.01512 | 0.0007 | 89.6362
13.5 | 1.384 | 0.01635 | 0.003 | 84.6483
14 | 1.4115 | 0.01771 | 0.0052 | 79.7007
14.5 | 1.4368 | 0.01926 | 0.0074 | 74.6002
15 | 1.4601 | 0.02101 | 0.0096 | 69.4955
15.5 | 1.4813 | 0.02297 | 0.0116 | 64.4885
16 | 1.5043 | 0.02489 | 0.0133 | 60.4379
16.5 | 1.5254 | 0.02695 | 0.015 | 56.6011
17 | 1.5675 | 0.02907 | 0.0125 | 53.9216
17.5 | 1.6094 | 0.0319 | 0.0091 | 50.4514
18 | 1.6344 | 0.03488 | 0.0085 | 46.8578
18.5 | 1.6505 | 0.03808 | 0.0091 | 43.343
19 | 1.6642 | 0.04146 | 0.0098 | 40.1399
19.5 | 1.6782 | 0.04488 | 0.0103 | 37.393
20 | 1.6894 | 0.04838 | 0.0111 | 34.9194

## 123. Re 14M Mach 0.10 (1)
BIGFOIL.COM POLAR EXPORT
NACA64-119 a=0.5
NACA64-119 a=0.5 |  |  |  | Cl Max: | 1.487 | at alpha= | 16 | deg
JavaFoil+Calcfoil stall+Eppler ext transition |  |  |  | L/D Max: | 97.762 | at alpha= | 8.5 | deg
Re: | 14000000 |  |  | Cd Min: | 0.00476 | at alpha= | -0.5 | deg
Mach: | 0.1 |  |  | Cl=0 at alpha= | -0.66129 | deg
|  |  |  | @ Cl=0.1, Cd= | 0.0047827
|  |  |  | @ Cl=0.4, Cd= | 0.005621
|  |  |  | @ Cl=0.6, Cd= | 0.006791
alpha (deg) | Cl | Cd | Cm | Cl/Cd
-20 | -1.294 | 0.04882 | 0.015 | -26.511
-19.5 | -1.315 | 0.04468 | 0.015 | -29.44
-19 | -1.334 | 0.04093 | 0.014 | -32.584
-18.5 | -1.35 | 0.03757 | 0.014 | -35.924
-18 | -1.363 | 0.03454 | 0.013 | -39.447
-17.5 | -1.374 | 0.03123 | 0.012 | -43.993
-17 | -1.38 | 0.02877 | 0.012 | -47.979
-16.5 | -1.383 | 0.02633 | 0.011 | -52.535
-16 | -1.379 | 0.02449 | 0.011 | -56.308
-15.5 | -1.371 | 0.02278 | 0.01 | -60.167
-15 | -1.36 | 0.02106 | 0.009 | -64.583
-14.5 | -1.346 | 0.01961 | 0.009 | -68.625
-14 | -1.328 | 0.0184 | 0.008 | -72.154
-13.5 | -1.307 | 0.01712 | 0.007 | -76.33
-13 | -1.282 | 0.01613 | 0.007 | -79.479
-12.5 | -1.254 | 0.01506 | 0.006 | -83.282
-12 | -1.224 | 0.01415 | 0.005 | -86.467
-11.5 | -1.19 | 0.01335 | 0.005 | -89.135
-11 | -1.154 | 0.01252 | 0.004 | -92.122
-10.5 | -1.114 | 0.01187 | 0.003 | -93.864
-10 | -1.072 | 0.0113 | 0.003 | -94.89
-9.5 | -1.027 | 0.01075 | 0.002 | -95.604
-9 | -0.98 | 0.01029 | 0.001 | -95.274
-8.5 | -0.931 | 0.00985 | 0 | -94.574
-8 | -0.88 | 0.00945 | -0.001 | -93.114
-7.5 | -0.828 | 0.00852 | -0.001 | -97.202
-7 | -0.776 | 0.00871 | -0.002 | -89.128
-6.5 | -0.718 | 0.00839 | -0.003 | -85.626
-6 | -0.659 | 0.00812 | -0.004 | -81.197
-5.5 | -0.599 | 0.00777 | -0.004 | -77.138
-5 | -0.539 | 0.00719 | -0.005 | -74.908
-4.5 | -0.478 | 0.00697 | -0.006 | -68.601
-4 | -0.416 | 0.00669 | -0.007 | -62.251
-3.5 | -0.355 | 0.00625 | -0.008 | -56.725
-3 | -0.292 | 0.00595 | -0.009 | -49.149
-2.5 | -0.231 | 0.00559 | -0.009 | -41.267
-2 | -0.168 | 0.00537 | -0.01 | -31.249
-1.5 | -0.105 | 0.00518 | -0.011 | -20.287
-1 | -0.042 | 0.00478 | -0.012 | -8.853
-0.5 | 0.02 | 0.00476 | -0.013 | 4.298
0 | 0.083 | 0.00478 | -0.013 | 17.423
0.5 | 0.146 | 0.00479 | -0.014 | 30.506
1 | 0.209 | 0.00482 | -0.015 | 43.319
1.5 | 0.272 | 0.00481 | -0.016 | 56.432
2 | 0.334 | 0.00535 | -0.017 | 62.543
2.5 | 0.397 | 0.00561 | -0.017 | 70.756
3 | 0.46 | 0.00584 | -0.018 | 78.696
3.5 | 0.52 | 0.00622 | -0.019 | 83.617
4 | 0.582 | 0.00664 | -0.02 | 87.663
4.5 | 0.644 | 0.00716 | -0.021 | 89.827
5 | 0.704 | 0.00774 | -0.021 | 90.986
5.5 | 0.765 | 0.00814 | -0.022 | 93.9
6 | 0.818 | 0.00843 | -0.023 | 96.997
6.5 | 0.872 | 0.00931 | -0.024 | 93.694
7 | 0.927 | 0.00969 | -0.024 | 95.608
7.5 | 0.98 | 0.01009 | -0.025 | 97.119
8 | 1.032 | 0.01056 | -0.026 | 97.724
8.5 | 1.082 | 0.01107 | -0.026 | 97.762
9 | 1.13 | 0.01158 | -0.027 | 97.577
9.5 | 1.176 | 0.01219 | -0.028 | 96.482
10 | 1.22 | 0.01286 | -0.028 | 94.937
10.5 | 1.262 | 0.01353 | -0.029 | 93.268
11 | 1.302 | 0.01428 | -0.03 | 91.167
11.5 | 1.337 | 0.01505 | -0.03 | 88.813
12 | 1.368 | 0.01599 | -0.031 | 85.556
12.5 | 1.396 | 0.01688 | -0.032 | 82.72
13 | 1.42 | 0.0179 | -0.032 | 79.335
13.5 | 1.441 | 0.01896 | -0.033 | 75.99
14 | 1.458 | 0.02019 | -0.034 | 72.196
14.5 | 1.471 | 0.02142 | -0.034 | 68.657
15 | 1.479 | 0.0229 | -0.035 | 64.617
15.5 | 1.485 | 0.02436 | -0.035 | 60.947
16 | 1.487 | 0.02593 | -0.036 | 57.331
16.5 | 1.484 | 0.02789 | -0.036 | 53.208
17 | 1.478 | 0.03006 | -0.037 | 49.161
17.5 | 1.469 | 0.03203 | -0.037 | 45.86
18 | 1.456 | 0.03455 | -0.038 | 42.159
18.5 | 1.44 | 0.03775 | -0.038 | 38.147
19 | 1.422 | 0.04059 | -0.039 | 35.026
19.5 | 1.398 | 0.04518 | -0.039 | 30.941
20 | 1.374 | 0.04913 | -0.039 | 27.968

## 124. Re 14M Mach 0.10 (2)
BIGFOIL.COM POLAR EXPORT
NACA64-119 a=0.5
NACA64-119 a=0.5 |  |  |  | Cl Max: | 1.6851 | at alpha= | 20 | deg
XFOIL ncrit=9 |  |  |  | L/D Max: | 112.937 | at alpha= | 9.5 | deg
Re: | 14000000 |  |  | Cd Min: | 0.05056 | at alpha= | 20 | deg
Mach: | 0.1 |  |  | Cl=0 at alpha= | -0.66831 | deg
|  |  |  | @ Cl=0.1, Cd= | 0.004027
|  |  |  | @ Cl=0.4, Cd= | 0.004413
|  |  |  | @ Cl=0.6, Cd= | 0.006332
alpha (deg) | Cl | Cd | Cm | Cl/Cd
-20 | -1.634 | 0.0406 | -0.04 | -40.2463
-19.5 | -1.6202 | 0.03724 | -0.0395 | -43.507
-19 | -1.5968 | 0.03409 | -0.0403 | -46.8407
-18.5 | -1.57 | 0.03145 | -0.0411 | -49.9205
-18 | -1.5518 | 0.02883 | -0.04 | -53.8259
-17.5 | -1.5335 | 0.02631 | -0.0387 | -58.2858
-17 | -1.5131 | 0.02407 | -0.0372 | -62.8625
-16.5 | -1.4916 | 0.02202 | -0.0354 | -67.7384
-16 | -1.4701 | 0.02006 | -0.0334 | -73.2851
-15.5 | -1.4463 | 0.01834 | -0.0313 | -78.8604
-15 | -1.4193 | 0.0169 | -0.0291 | -83.9822
-14.5 | -1.3918 | 0.01557 | -0.0267 | -89.3899
-14 | -1.3615 | 0.01448 | -0.0244 | -94.0262
-13.5 | -1.3319 | 0.01349 | -0.0216 | -98.7324
-13 | -1.3038 | 0.01257 | -0.0183 | -103.7232
-12.5 | -1.2791 | 0.01178 | -0.0139 | -108.5823
-12 | -1.2546 | 0.01124 | -0.0088 | -111.6192
-11.5 | -1.2111 | 0.01077 | -0.0071 | -112.4513
-11 | -1.1638 | 0.01037 | -0.0059 | -112.2276
-10.5 | -1.1142 | 0.00999 | -0.0052 | -111.5315
-10 | -1.0639 | 0.0096 | -0.0045 | -110.8229
-9.5 | -1.012 | 0.00922 | -0.0041 | -109.7614
-9 | -0.9583 | 0.00891 | -0.004 | -107.5533
-8.5 | -0.9038 | 0.00861 | -0.004 | -104.971
-8 | -0.8489 | 0.00829 | -0.0041 | -102.4005
-7.5 | -0.7928 | 0.00804 | -0.0044 | -98.607
-7 | -0.7365 | 0.00775 | -0.0047 | -95.0323
-6.5 | -0.6795 | 0.00752 | -0.0051 | -90.359
-6 | -0.6222 | 0.00726 | -0.0056 | -85.7025
-5.5 | -0.5648 | 0.00699 | -0.0061 | -80.8011
-5 | -0.5079 | 0.00666 | -0.0066 | -76.2613
-4.5 | -0.45 | 0.00636 | -0.0072 | -70.7547
-4 | -0.3919 | 0.00608 | -0.0078 | -64.4572
-3.5 | -0.3338 | 0.00576 | -0.0085 | -57.9514
-3 | -0.2755 | 0.00542 | -0.0092 | -50.8303
-2.5 | -0.2176 | 0.00503 | -0.0099 | -43.2604
-2 | -0.1615 | 0.00431 | -0.0104 | -37.471
-1.5 | -0.1014 | 0.00411 | -0.0114 | -24.6715
-1 | -0.0404 | 0.00407 | -0.0125 | -9.9263
-0.5 | 0.0205 | 0.00402 | -0.0136 | 5.0995
0 | 0.0818 | 0.00403 | -0.0147 | 20.2978
0.5 | 0.1429 | 0.00402 | -0.0158 | 35.5473
1 | 0.2041 | 0.00406 | -0.0169 | 50.2709
1.5 | 0.265 | 0.00409 | -0.018 | 64.7922
2 | 0.3258 | 0.0042 | -0.0191 | 77.5714
2.5 | 0.3863 | 0.00429 | -0.0201 | 90.0466
3 | 0.4431 | 0.0048 | -0.0207 | 92.3125
3.5 | 0.4976 | 0.00552 | -0.0209 | 90.1449
4 | 0.5536 | 0.00601 | -0.0213 | 92.1131
4.5 | 0.6098 | 0.0064 | -0.0217 | 95.2812
5 | 0.6657 | 0.00679 | -0.022 | 98.0412
5.5 | 0.7212 | 0.00716 | -0.0223 | 100.7263
6 | 0.7763 | 0.00752 | -0.0224 | 103.2314
6.5 | 0.8295 | 0.00797 | -0.0223 | 104.0778
7 | 0.8831 | 0.00833 | -0.0222 | 106.0144
7.5 | 0.9366 | 0.00866 | -0.0221 | 108.1524
8 | 0.9889 | 0.00901 | -0.0218 | 109.7558
8.5 | 1.0406 | 0.00933 | -0.0214 | 111.5327
9 | 1.0901 | 0.00972 | -0.0206 | 112.1502
9.5 | 1.1384 | 0.01008 | -0.0196 | 112.9365
10 | 1.1821 | 0.01052 | -0.0179 | 112.3669
10.5 | 1.2113 | 0.01098 | -0.0135 | 110.3188
11 | 1.2389 | 0.01161 | -0.0093 | 106.7097
11.5 | 1.2687 | 0.01239 | -0.0059 | 102.3971
12 | 1.298 | 0.01334 | -0.0028 | 97.3013
12.5 | 1.3256 | 0.01448 | 0.0002 | 91.547
13 | 1.3554 | 0.01564 | 0.0026 | 86.6624
13.5 | 1.3842 | 0.01693 | 0.0049 | 81.7602
14 | 1.4103 | 0.01845 | 0.0073 | 76.439
14.5 | 1.4345 | 0.02016 | 0.0095 | 71.1558
15 | 1.4575 | 0.02202 | 0.0117 | 66.1898
15.5 | 1.4806 | 0.02395 | 0.0136 | 61.8205
16 | 1.5038 | 0.02598 | 0.0153 | 57.883
16.5 | 1.5246 | 0.02815 | 0.017 | 54.1599
17 | 1.5655 | 0.03062 | 0.0143 | 51.1267
17.5 | 1.6057 | 0.03368 | 0.0111 | 47.6752
18 | 1.6315 | 0.03686 | 0.0102 | 44.2621
18.5 | 1.6462 | 0.0402 | 0.011 | 40.9502
19 | 1.6603 | 0.04366 | 0.0116 | 38.0279
19.5 | 1.6743 | 0.04709 | 0.0123 | 35.5553
20 | 1.6851 | 0.05056 | 0.0133 | 33.3287

## 125. Re 14M Mach 0.25 (1)
BIGFOIL.COM POLAR EXPORT
NACA64-119 a=0.5
NACA64-119 a=0.5 |  |  |  | Cl Max: | 1.403 | at alpha= | 14 | deg
JavaFoil+Calcfoil stall+Eppler ext transition |  |  |  | L/D Max: | 94.113 | at alpha= | 8 | deg
Re: | 14000000 |  |  | Cd Min: | 0.00481 | at alpha= | 0.5 | deg
Mach: | 0.25 |  |  | Cl=0 at alpha= | -0.66406 | deg
|  |  |  | @ Cl=0.1, Cd= | 0.0048256
|  |  |  | @ Cl=0.4, Cd= | 0.0056725
|  |  |  | @ Cl=0.6, Cd= | 0.0068494
alpha (deg) | Cl | Cd | Cm | Cl/Cd
-19.5 | -0.95 | 0.07513 | 0.014 | -12.638
-19 | -1.01 | 0.06321 | 0.014 | -15.981
-18.5 | -1.065 | 0.0542 | 0.013 | -19.655
-18 | -1.112 | 0.04872 | 0.013 | -22.832
-17.5 | -1.156 | 0.04297 | 0.012 | -26.913
-17 | -1.195 | 0.03824 | 0.012 | -31.237
-16.5 | -1.227 | 0.03394 | 0.011 | -36.141
-16 | -1.248 | 0.03031 | 0.011 | -41.163
-15.5 | -1.264 | 0.02701 | 0.01 | -46.797
-15 | -1.272 | 0.02477 | 0.01 | -51.358
-14.5 | -1.276 | 0.02285 | 0.009 | -55.818
-14 | -1.274 | 0.02098 | 0.008 | -60.691
-13.5 | -1.266 | 0.01948 | 0.008 | -64.968
-13 | -1.253 | 0.018 | 0.007 | -69.648
-12.5 | -1.236 | 0.0167 | 0.006 | -74.016
-12 | -1.213 | 0.01564 | 0.006 | -77.592
-11.5 | -1.187 | 0.01461 | 0.005 | -81.207
-11 | -1.155 | 0.01375 | 0.004 | -84.034
-10.5 | -1.121 | 0.01285 | 0.003 | -87.214
-10 | -1.082 | 0.01215 | 0.003 | -89.032
-9.5 | -1.04 | 0.01149 | 0.002 | -90.499
-9 | -0.995 | 0.01093 | 0.001 | -90.981
-8.5 | -0.947 | 0.0104 | 0 | -91
-8 | -0.896 | 0.00993 | -0.001 | -90.307
-7.5 | -0.844 | 0.00952 | -0.001 | -88.652
-7 | -0.789 | 0.00913 | -0.002 | -86.483
-6.5 | -0.736 | 0.00879 | -0.003 | -83.832
-6 | -0.676 | 0.00842 | -0.004 | -80.333
-5.5 | -0.615 | 0.00802 | -0.005 | -76.71
-5 | -0.553 | 0.00768 | -0.005 | -72.047
-4.5 | -0.491 | 0.00712 | -0.006 | -68.932
-4 | -0.428 | 0.0068 | -0.007 | -62.88
-3.5 | -0.364 | 0.00641 | -0.008 | -56.823
-3 | -0.3 | 0.00602 | -0.009 | -49.874
-2.5 | -0.237 | 0.00564 | -0.01 | -42.032
-2 | -0.173 | 0.00542 | -0.01 | -31.847
-1.5 | -0.108 | 0.0052 | -0.011 | -20.784
-1 | -0.043 | 0.00483 | -0.012 | -9.012
-0.5 | 0.021 | 0.00483 | -0.013 | 4.36
0 | 0.086 | 0.00483 | -0.014 | 17.727
0.5 | 0.15 | 0.00481 | -0.015 | 31.206
1 | 0.215 | 0.00483 | -0.015 | 44.439
1.5 | 0.279 | 0.00486 | -0.016 | 57.394
2 | 0.344 | 0.00541 | -0.017 | 63.552
2.5 | 0.408 | 0.00571 | -0.018 | 71.449
3 | 0.473 | 0.00595 | -0.019 | 79.384
3.5 | 0.535 | 0.00638 | -0.02 | 83.84
4 | 0.598 | 0.00683 | -0.02 | 87.563
4.5 | 0.661 | 0.00744 | -0.021 | 88.833
5 | 0.721 | 0.00767 | -0.022 | 93.918
5.5 | 0.778 | 0.00837 | -0.023 | 93.035
6 | 0.835 | 0.00931 | -0.023 | 89.674
6.5 | 0.891 | 0.00971 | -0.024 | 91.769
7 | 0.947 | 0.01016 | -0.025 | 93.15
7.5 | 1 | 0.01089 | -0.026 | 91.775
8 | 1.052 | 0.01118 | -0.026 | 94.113
8.5 | 1.101 | 0.01172 | -0.027 | 93.955
9 | 1.149 | 0.01237 | -0.028 | 92.848
9.5 | 1.193 | 0.01307 | -0.028 | 91.249
10 | 1.235 | 0.01385 | -0.029 | 89.111
10.5 | 1.273 | 0.01466 | -0.03 | 86.858
11 | 1.308 | 0.01553 | -0.031 | 84.27
11.5 | 1.338 | 0.01654 | -0.031 | 80.896
12 | 1.362 | 0.01753 | -0.032 | 77.695
12.5 | 1.38 | 0.01867 | -0.032 | 73.934
13 | 1.394 | 0.01994 | -0.033 | 69.882
13.5 | 1.401 | 0.02124 | -0.034 | 65.97
14 | 1.403 | 0.02266 | -0.034 | 61.914
14.5 | 1.398 | 0.02444 | -0.035 | 57.206
15 | 1.388 | 0.02619 | -0.035 | 52.977
15.5 | 1.37 | 0.0284 | -0.036 | 48.24
16 | 1.345 | 0.03129 | -0.036 | 42.998
16.5 | 1.314 | 0.03451 | -0.037 | 38.087
17 | 1.278 | 0.03763 | -0.037 | 33.973
17.5 | 1.236 | 0.0418 | -0.038 | 29.566
18 | 1.186 | 0.04725 | -0.038 | 25.11
18.5 | 1.134 | 0.05246 | -0.038 | 21.625
19 | 1.078 | 0.0582 | -0.038 | 18.515

## 126. Re 14M Mach 0.25 (2)
BIGFOIL.COM POLAR EXPORT
NACA64-119 a=0.5
NACA64-119 a=0.5 |  |  |  | Cl Max: | 1.6307 | at alpha= | 20 | deg
XFOIL ncrit=9 |  |  |  | L/D Max: | 108.914 | at alpha= | 9 | deg
Re: | 14000000 |  |  | Cd Min: | 0.0639 | at alpha= | 20 | deg
Mach: | 0.25 |  |  | Cl=0 at alpha= | -0.66983 | deg
|  |  |  | @ Cl=0.1, Cd= | 0.0040476
|  |  |  | @ Cl=0.4, Cd= | 0.0043084
|  |  |  | @ Cl=0.6, Cd= | 0.0063125
alpha (deg) | Cl | Cd | Cm | Cl/Cd
-20 | -1.5987 | 0.05483 | -0.0503 | -29.1574
-19.5 | -1.5948 | 0.04988 | -0.0502 | -31.9727
-19 | -1.5767 | 0.04525 | -0.0517 | -34.8442
-18.5 | -1.5568 | 0.04141 | -0.0523 | -37.5948
-18 | -1.5428 | 0.03765 | -0.0516 | -40.9774
-17.5 | -1.5247 | 0.03433 | -0.0507 | -44.413
-17 | -1.5036 | 0.03138 | -0.0495 | -47.9159
-16.5 | -1.4813 | 0.02865 | -0.0481 | -51.7033
-16 | -1.459 | 0.02608 | -0.0464 | -55.9433
-15.5 | -1.4395 | 0.02351 | -0.0442 | -61.2293
-15 | -1.4152 | 0.02137 | -0.042 | -66.2237
-14.5 | -1.3905 | 0.01936 | -0.0394 | -71.8233
-14 | -1.3634 | 0.01758 | -0.0368 | -77.554
-13.5 | -1.3332 | 0.0161 | -0.0341 | -82.8075
-13 | -1.3021 | 0.01478 | -0.0312 | -88.0988
-12.5 | -1.2703 | 0.01363 | -0.0282 | -93.1988
-12 | -1.2414 | 0.01254 | -0.0243 | -98.9952
-11.5 | -1.2131 | 0.01164 | -0.0199 | -104.2182
-11 | -1.1896 | 0.01103 | -0.0139 | -107.8513
-10.5 | -1.1446 | 0.01055 | -0.0114 | -108.4929
-10 | -1.0946 | 0.01013 | -0.0098 | -108.0553
-9.5 | -1.043 | 0.00969 | -0.0085 | -107.6367
-9 | -0.9897 | 0.00928 | -0.0076 | -106.6487
-8.5 | -0.9337 | 0.00893 | -0.0071 | -104.5577
-8 | -0.877 | 0.00861 | -0.0067 | -101.8583
-7.5 | -0.8197 | 0.00828 | -0.0065 | -98.9976
-7 | -0.7612 | 0.00799 | -0.0065 | -95.2691
-6.5 | -0.7023 | 0.00772 | -0.0066 | -90.9715
-6 | -0.643 | 0.00744 | -0.0069 | -86.4247
-5.5 | -0.5836 | 0.00718 | -0.0072 | -81.2813
-5 | -0.5245 | 0.00682 | -0.0075 | -76.9062
-4.5 | -0.4652 | 0.00647 | -0.0079 | -71.9011
-4 | -0.4051 | 0.00619 | -0.0084 | -65.4443
-2.5 | -0.2253 | 0.00506 | -0.0103 | -44.5257
-2 | -0.1676 | 0.00429 | -0.0108 | -39.0676
-1.5 | -0.105 | 0.00413 | -0.0118 | -25.4237
-1 | -0.0418 | 0.00409 | -0.0129 | -10.22
-0.5 | 0.0215 | 0.00403 | -0.0141 | 5.335
0 | 0.0849 | 0.00405 | -0.0152 | 20.963
0.5 | 0.1483 | 0.00404 | -0.0164 | 36.7079
1 | 0.2117 | 0.00408 | -0.0175 | 51.8873
1.5 | 0.275 | 0.0041 | -0.0186 | 67.0732
2 | 0.338 | 0.00421 | -0.0197 | 80.285
2.5 | 0.401 | 0.00431 | -0.0208 | 93.0394
3 | 0.4602 | 0.00477 | -0.0213 | 96.478
3.5 | 0.5157 | 0.00555 | -0.0214 | 92.9189
4 | 0.5729 | 0.0061 | -0.0216 | 93.918
4.5 | 0.6303 | 0.00655 | -0.0218 | 96.229
5 | 0.688 | 0.00694 | -0.022 | 99.1354
5.5 | 0.745 | 0.00735 | -0.022 | 101.3605
6 | 0.8004 | 0.00779 | -0.0217 | 102.7471
6.5 | 0.8544 | 0.00827 | -0.0211 | 103.3132
7 | 0.9092 | 0.00864 | -0.0206 | 105.2315
7.5 | 0.9633 | 0.00901 | -0.02 | 106.9145
8 | 1.0159 | 0.00938 | -0.0191 | 108.3049
8.5 | 1.0654 | 0.00981 | -0.0176 | 108.6035
9 | 1.1131 | 0.01022 | -0.0158 | 108.9139
9.5 | 1.1417 | 0.0107 | -0.0106 | 106.7009
10 | 1.1689 | 0.01149 | -0.0058 | 101.7319
10.5 | 1.2019 | 0.01233 | -0.0023 | 97.4777
11 | 1.2343 | 0.01333 | 0.0009 | 92.5956
11.5 | 1.2637 | 0.01459 | 0.0042 | 86.6141
12 | 1.294 | 0.01595 | 0.0071 | 81.1285
12.5 | 1.3242 | 0.01741 | 0.0098 | 76.0597
13 | 1.3527 | 0.01906 | 0.0124 | 70.9706
13.5 | 1.3797 | 0.02087 | 0.0149 | 66.1092
14 | 1.4026 | 0.023 | 0.0175 | 60.9826
14.5 | 1.4266 | 0.0252 | 0.0197 | 56.6111
15 | 1.4518 | 0.02747 | 0.0216 | 52.8504
15.5 | 1.4753 | 0.02998 | 0.0234 | 49.2095
16 | 1.497 | 0.0327 | 0.025 | 45.7798
16.5 | 1.5172 | 0.03554 | 0.0266 | 42.6899
17 | 1.5545 | 0.03918 | 0.0237 | 39.6759
17.5 | 1.5894 | 0.04322 | 0.0209 | 36.7746
18 | 1.6149 | 0.04728 | 0.0198 | 34.1561
18.5 | 1.6269 | 0.0511 | 0.0211 | 31.8376
19 | 1.6121 | 0.05453 | 0.0271 | 29.5635
19.5 | 1.6223 | 0.05896 | 0.0274 | 27.5153
20 | 1.6307 | 0.0639 | 0.0272 | 25.5196

## 127. Re 14M Mach 0.50 (1)
BIGFOIL.COM POLAR EXPORT
NACA64-119 a=0.5
NACA64-119 a=0.5 |  |  |  | Cl Max: | 1.172 | at alpha= | 20 | deg
JavaFoil+Calcfoil stall+Eppler ext transition |  |  |  | L/D Max: | 85.177 | at alpha= | 5.5 | deg
Re: | 14000000 |  |  | Cd Min: | 0.00499 | at alpha= | -1 | deg
Mach: | 0.5 |  |  | Cl=0 at alpha= | -0.66438 | deg
|  |  |  | @ Cl=0.1, Cd= | 0.0050389
|  |  |  | @ Cl=0.4, Cd= | 0.0058156
|  |  |  | @ Cl=0.6, Cd= | 0.0072779
alpha (deg) | Cl | Cd | Cm | Cl/Cd
-20 | -1.103 | 0.1882 | 0.012 | -5.862
-19.5 | -1.074 | 0.17872 | 0.012 | -6.012
-19 | -1.045 | 0.17482 | 0.011 | -5.977
-18.5 | -1.015 | 0.17127 | 0.01 | -5.926
-18 | -0.991 | 0.15146 | 0.01 | -6.546
-17.5 | -0.962 | 0.14458 | 0.009 | -6.656
-17 | -0.932 | 0.14118 | 0.009 | -6.6
-16.5 | -0.903 | 0.13542 | 0.008 | -6.668
-16 | -0.948 | 0.06811 | 0.011 | -13.92
-15.5 | -0.928 | 0.05821 | 0.01 | -15.948
-15 | -0.887 | 0.06104 | 0.01 | -14.534
-14.5 | -0.8 | 0.09912 | 0.007 | -8.068
-14 | -0.825 | 0.05901 | 0.008 | -13.983
-13.5 | -0.814 | 0.04519 | 0.008 | -18.011
-13 | -0.806 | 0.03238 | 0.007 | -24.891
-12.5 | -0.677 | 0.08937 | 0.004 | -7.572
-12 | -0.658 | 0.07535 | 0.004 | -8.731
-11.5 | -0.717 | 0.02637 | 0.005 | -27.171
-11 | -0.691 | 0.02239 | 0.004 | -30.877
-10.5 | -0.621 | 0.03693 | 0.003 | -16.816
-10 | -0.854 | 0.01937 | 0.003 | -44.092
-9.5 | -0.972 | 0.01676 | 0.002 | -57.987
-9 | -0.989 | 0.01501 | 0.001 | -65.871
-8.5 | -0.974 | 0.0138 | 0 | -70.629
-8 | -0.943 | 0.01281 | -0.001 | -73.609
-7.5 | -0.9 | 0.01196 | -0.001 | -75.284
-7 | -0.851 | 0.01119 | -0.002 | -76.043
-6.5 | -0.794 | 0.0107 | -0.003 | -74.261
-6 | -0.735 | 0.01 | -0.004 | -73.417
-5.5 | -0.672 | 0.0095 | -0.005 | -70.739
-5 | -0.608 | 0.00894 | -0.006 | -67.998
-4.5 | -0.543 | 0.00761 | -0.007 | -71.352
-4 | -0.477 | 0.00765 | -0.008 | -62.364
-3.5 | -0.406 | 0.00708 | -0.009 | -57.379
-3 | -0.336 | 0.00651 | -0.01 | -51.538
-2.5 | -0.265 | 0.00603 | -0.011 | -43.919
-2 | -0.193 | 0.00571 | -0.012 | -33.792
-1.5 | -0.121 | 0.00543 | -0.013 | -22.258
-1 | -0.049 | 0.00499 | -0.014 | -9.736
-0.5 | 0.024 | 0.00502 | -0.014 | 4.691
0 | 0.096 | 0.00504 | -0.015 | 18.99
0.5 | 0.168 | 0.00502 | -0.016 | 33.458
1 | 0.24 | 0.00504 | -0.017 | 47.628
1.5 | 0.312 | 0.00506 | -0.018 | 61.737
2 | 0.384 | 0.00572 | -0.019 | 67.17
2.5 | 0.456 | 0.00615 | -0.02 | 74.149
3 | 0.528 | 0.00655 | -0.021 | 80.701
3.5 | 0.593 | 0.00721 | -0.022 | 82.165
4 | 0.659 | 0.00785 | -0.023 | 83.979
4.5 | 0.724 | 0.0088 | -0.023 | 82.328
5 | 0.789 | 0.00944 | -0.024 | 83.596
5.5 | 0.853 | 0.01001 | -0.025 | 85.177
6 | 0.912 | 0.01138 | -0.026 | 80.159
6.5 | 0.97 | 0.01206 | -0.027 | 80.47
7 | 1.024 | 0.01284 | -0.027 | 79.754
7.5 | 1.074 | 0.01367 | -0.028 | 78.53
8 | 1.116 | 0.01461 | -0.029 | 76.395
8.5 | 1.149 | 0.01584 | -0.03 | 72.514
9 | 1.168 | 0.01708 | -0.03 | 68.39
9.5 | 1.165 | 0.01876 | -0.031 | 62.062
10 | 1.115 | 0.02058 | -0.032 | 54.212
10.5 | 0.747 | 0.02306 | -0.033 | 32.388
11 | 0.661 | 0.07814 | -0.016 | 8.454
11.5 | 0.809 | 0.02554 | -0.034 | 31.679
12 | 0.838 | 0.02859 | -0.035 | 29.296
12.5 | 0.86 | 0.03416 | -0.035 | 25.185
13 | 0.868 | 0.04637 | -0.034 | 18.728
13.5 | 0.921 | 0.03733 | -0.036 | 24.671
14 | 0.947 | 0.04167 | -0.037 | 22.726
14.5 | 0.966 | 0.05006 | -0.037 | 19.289
15 | 0.996 | 0.05014 | -0.037 | 19.86
15.5 | 1.026 | 0.05339 | -0.038 | 19.226
16 | 0.981 | 0.10176 | -0.032 | 9.637
16.5 | 0.976 | 0.13506 | -0.027 | 7.225
17 | 1.006 | 0.13958 | -0.028 | 7.209
17.5 | 1.039 | 0.14359 | -0.03 | 7.236
18 | 1.059 | 0.16617 | -0.029 | 6.374
18.5 | 1.088 | 0.1669 | -0.03 | 6.521
19 | 1.119 | 0.17254 | -0.031 | 6.485
19.5 | 1.147 | 0.18596 | -0.032 | 6.171
20 | 1.172 | 0.20412 | -0.032 | 5.742

## 128. Re 14M Mach 0.50 (2)
BIGFOIL.COM POLAR EXPORT
NACA64-119 a=0.5
NACA64-119 a=0.5 |  |  |  | Cl Max: | 1.3053 | at alpha= | 13.5 | deg
XFOIL ncrit=9 |  |  |  | L/D Max: | 115.011 | at alpha= | 3 | deg
Re: | 14000000 |  |  | Cd Min: | 0.15424 | at alpha= | 18.5 | deg
Mach: | 0.5 |  |  | Cl=0 at alpha= | -99 | deg
|  |  |  | @ Cl=0.1, Cd= | 0.0041797
|  |  |  | @ Cl=0.4, Cd= | 0.0043478
|  |  |  | @ Cl=0.6, Cd= | 0.0057122
alpha (deg) | Cl | Cd | Cm | Cl/Cd
0 | 0.0992 | 0.00418 | -0.0175 | 23.7321
0.5 | 0.1731 | 0.00415 | -0.0188 | 41.7108
1 | 0.2469 | 0.00419 | -0.0201 | 58.926
1.5 | 0.321 | 0.00425 | -0.0214 | 75.5294
2 | 0.3943 | 0.00434 | -0.0225 | 90.8525
2.5 | 0.4676 | 0.00444 | -0.0235 | 105.3153
3 | 0.5394 | 0.00469 | -0.0243 | 115.0107
3.5 | 0.5991 | 0.0057 | -0.0233 | 105.1053
4 | 0.6589 | 0.00651 | -0.0222 | 101.2135
4.5 | 0.7185 | 0.0072 | -0.0208 | 99.7917
5 | 0.7776 | 0.00782 | -0.0191 | 99.4373
5.5 | 0.8326 | 0.00845 | -0.0165 | 98.5325
6 | 0.8756 | 0.00926 | -0.0121 | 94.5572
6.5 | 0.8969 | 0.01008 | -0.004 | 88.9782
7 | 0.933 | 0.01114 | 0.0008 | 83.7522
7.5 | 0.9726 | 0.01236 | 0.0049 | 78.6893
8 | 1.01 | 0.01381 | 0.0089 | 73.1354
8.5 | 1.048 | 0.01541 | 0.0126 | 68.0078
9 | 1.0835 | 0.01725 | 0.0164 | 62.8116
9.5 | 1.1167 | 0.01929 | 0.0203 | 57.8901
10 | 1.1507 | 0.02145 | 0.0239 | 53.6457
10.5 | 1.1817 | 0.02387 | 0.0275 | 49.5057
11 | 1.2124 | 0.02647 | 0.031 | 45.8028
11.5 | 1.2411 | 0.02939 | 0.0343 | 42.2286
12 | 1.2692 | 0.03254 | 0.0374 | 39.0043
12.5 | 1.2904 | 0.03631 | 0.0404 | 35.5384
13 | 1.3035 | 0.04085 | 0.043 | 31.9094
13.5 | 1.3053 | 0.04642 | 0.0451 | 28.1193
14 | 1.295 | 0.05334 | 0.0459 | 24.2782
14.5 | 1.2771 | 0.06136 | 0.0454 | 20.8132
15 | 1.2539 | 0.0705 | 0.0434 | 17.7858
15.5 | 1.2295 | 0.08053 | 0.0398 | 15.2676
16 | 1.2034 | 0.09153 | 0.0347 | 13.1476
16.5 | 1.175 | 0.10361 | 0.0279 | 11.3406
17 | 1.148 | 0.11623 | 0.02 | 9.877
17.5 | 1.1238 | 0.12901 | 0.0115 | 8.711
18 | 1.1035 | 0.14176 | 0.0027 | 7.7843
18.5 | 1.0863 | 0.15424 | -0.0061 | 7.0429

## 129. Re 16M Mach 0.00 (1)
BIGFOIL.COM POLAR EXPORT
NACA64-119 a=0.5
NACA64-119 a=0.5 |  |  |  | Cl Max: | 1.505 | at alpha= | 16 | deg
JavaFoil+Calcfoil stall+Eppler ext transition |  |  |  | L/D Max: | 101.11 | at alpha= | 8.5 | deg
Re: | 16000000 |  |  | Cd Min: | 0.00471 | at alpha= | -0.5 | deg
Mach: | 0 |  |  | Cl=0 at alpha= | -0.66129 | deg
|  |  |  | @ Cl=0.1, Cd= | 0.0047173
|  |  |  | @ Cl=0.4, Cd= | 0.0056998
|  |  |  | @ Cl=0.6, Cd= | 0.0068718
alpha (deg) | Cl | Cd | Cm | Cl/Cd
-20 | -1.342 | 0.04446 | 0.015 | -30.195
-19.5 | -1.359 | 0.04091 | 0.015 | -33.22
-19 | -1.373 | 0.03763 | 0.014 | -36.488
-18.5 | -1.385 | 0.03469 | 0.014 | -39.914
-18 | -1.394 | 0.03202 | 0.013 | -43.521
-17.5 | -1.4 | 0.0296 | 0.012 | -47.283
-17 | -1.404 | 0.02691 | 0.012 | -52.169
-16.5 | -1.404 | 0.02471 | 0.011 | -56.806
-16 | -1.396 | 0.02303 | 0.011 | -60.628
-15.5 | -1.385 | 0.02149 | 0.01 | -64.464
-15 | -1.372 | 0.02004 | 0.009 | -68.454
-14.5 | -1.356 | 0.01858 | 0.009 | -72.963
-14 | -1.336 | 0.01745 | 0.008 | -76.524
-13.5 | -1.313 | 0.01627 | 0.007 | -80.722
-13 | -1.287 | 0.01535 | 0.007 | -83.788
-12.5 | -1.258 | 0.01436 | 0.006 | -87.586
-12 | -1.226 | 0.0135 | 0.005 | -90.831
-11.5 | -1.191 | 0.01277 | 0.005 | -93.243
-11 | -1.154 | 0.01206 | 0.004 | -95.644
-10.5 | -1.114 | 0.01141 | 0.003 | -97.62
-10 | -1.071 | 0.01091 | 0.003 | -98.124
-9.5 | -1.026 | 0.01038 | 0.002 | -98.873
-9 | -0.979 | 0.00996 | 0.001 | -98.245
-8.5 | -0.929 | 0.00955 | 0 | -97.287
-8 | -0.879 | 0.00917 | -0.001 | -95.801
-7.5 | -0.829 | 0.00887 | -0.001 | -93.464
-7 | -0.773 | 0.00849 | -0.002 | -91.033
-6.5 | -0.715 | 0.00816 | -0.003 | -87.661
-6 | -0.656 | 0.00793 | -0.004 | -82.68
-5.5 | -0.596 | 0.00757 | -0.004 | -78.841
-5 | -0.536 | 0.00735 | -0.005 | -72.983
-4.5 | -0.476 | 0.00682 | -0.006 | -69.753
-4 | -0.414 | 0.0066 | -0.007 | -62.792
-3.5 | -0.353 | 0.00632 | -0.008 | -55.863
-3 | -0.291 | 0.00593 | -0.008 | -49.08
-2.5 | -0.23 | 0.00567 | -0.009 | -40.453
-2 | -0.167 | 0.00539 | -0.01 | -30.978
-1.5 | -0.105 | 0.00526 | -0.011 | -19.892
-1 | -0.042 | 0.0051 | -0.012 | -8.254
-0.5 | 0.02 | 0.00471 | -0.013 | 4.324
0 | 0.083 | 0.00472 | -0.013 | 17.55
0.5 | 0.145 | 0.00471 | -0.014 | 30.843
1 | 0.208 | 0.00477 | -0.015 | 43.613
1.5 | 0.27 | 0.00523 | -0.016 | 51.673
2 | 0.333 | 0.00544 | -0.017 | 61.207
2.5 | 0.395 | 0.00568 | -0.017 | 69.629
3 | 0.458 | 0.00593 | -0.018 | 77.158
3.5 | 0.518 | 0.00631 | -0.019 | 82.093
4 | 0.579 | 0.00671 | -0.02 | 86.388
4.5 | 0.64 | 0.00718 | -0.021 | 89.166
5 | 0.701 | 0.00754 | -0.021 | 92.913
5.5 | 0.761 | 0.00796 | -0.022 | 95.57
6 | 0.814 | 0.00871 | -0.023 | 93.476
6.5 | 0.87 | 0.00904 | -0.024 | 96.201
7 | 0.924 | 0.0094 | -0.024 | 98.345
7.5 | 0.978 | 0.00979 | -0.025 | 99.908
8 | 1.03 | 0.01022 | -0.026 | 100.757
8.5 | 1.08 | 0.01068 | -0.026 | 101.11
9 | 1.128 | 0.0112 | -0.027 | 100.734
9.5 | 1.175 | 0.01177 | -0.028 | 99.787
10 | 1.219 | 0.01236 | -0.028 | 98.611
10.5 | 1.261 | 0.01304 | -0.029 | 96.738
11 | 1.301 | 0.01373 | -0.03 | 94.755
11.5 | 1.337 | 0.01453 | -0.03 | 92.002
12 | 1.37 | 0.01522 | -0.031 | 90.017
12.5 | 1.398 | 0.0162 | -0.032 | 86.334
13 | 1.424 | 0.01709 | -0.032 | 83.323
13.5 | 1.446 | 0.01818 | -0.033 | 79.578
14 | 1.465 | 0.01922 | -0.033 | 76.21
14.5 | 1.48 | 0.0205 | -0.034 | 72.197
15 | 1.492 | 0.02175 | -0.035 | 68.601
15.5 | 1.5 | 0.02311 | -0.035 | 64.916
16 | 1.505 | 0.02455 | -0.036 | 61.287
16.5 | 1.505 | 0.02659 | -0.036 | 56.609
17 | 1.502 | 0.02861 | -0.037 | 52.508
17.5 | 1.497 | 0.03057 | -0.037 | 48.967
18 | 1.489 | 0.03243 | -0.038 | 45.913
18.5 | 1.477 | 0.0353 | -0.038 | 41.839
19 | 1.463 | 0.03783 | -0.039 | 38.666
19.5 | 1.443 | 0.04207 | -0.039 | 34.308
20 | 1.424 | 0.04534 | -0.039 | 31.418

## 130. Re 16M Mach 0.00 (2)
BIGFOIL.COM POLAR EXPORT
NACA64-119 a=0.5
NACA64-119 a=0.5 |  |  |  | Cl Max: | 1.717 | at alpha= | 20 | deg
XFOIL ncrit=9 |  |  |  | L/D Max: | 116.52 | at alpha= | 9.5 | deg
Re: | 16000000 |  |  | Cd Min: | 0.04661 | at alpha= | 20 | deg
Mach: | 0 |  |  | Cl=0 at alpha= | -0.66997 | deg
|  |  |  | @ Cl=0.1, Cd= | 0.0039669
|  |  |  | @ Cl=0.4, Cd= | 0.0045311
|  |  |  | @ Cl=0.6, Cd= | 0.0063027
alpha (deg) | Cl | Cd | Cm | Cl/Cd
-20 | -1.6695 | 0.03686 | -0.035 | -45.293
-19.5 | -1.6376 | 0.03361 | -0.0376 | -48.7236
-19 | -1.6078 | 0.03102 | -0.0391 | -51.8311
-18.5 | -1.5894 | 0.02853 | -0.0381 | -55.7098
-18 | -1.5693 | 0.02625 | -0.0369 | -59.7829
-17.5 | -1.5486 | 0.0241 | -0.0355 | -64.2573
-17 | -1.5271 | 0.0221 | -0.0339 | -69.0995
-16.5 | -1.5054 | 0.02021 | -0.0321 | -74.4879
-16 | -1.4831 | 0.01846 | -0.03 | -80.3413
-15.5 | -1.4583 | 0.01693 | -0.0278 | -86.137
-15 | -1.432 | 0.01559 | -0.0254 | -91.8538
-14.5 | -1.4036 | 0.01447 | -0.023 | -97.0007
-14 | -1.3742 | 0.0135 | -0.0204 | -101.7926
-13.5 | -1.3448 | 0.01265 | -0.0174 | -106.3083
-13 | -1.3175 | 0.01192 | -0.0137 | -110.5285
-12.5 | -1.2967 | 0.01134 | -0.0081 | -114.3474
-12 | -1.2565 | 0.01084 | -0.0061 | -115.9133
-11.5 | -1.2111 | 0.0104 | -0.0048 | -116.4519
-11 | -1.1626 | 0.01002 | -0.004 | -116.0279
-10.5 | -1.1122 | 0.00967 | -0.0036 | -115.0155
-10 | -1.061 | 0.00932 | -0.0032 | -113.8412
-9.5 | -1.0089 | 0.00896 | -0.003 | -112.6004
-9 | -0.9553 | 0.00866 | -0.003 | -110.3118
-8.5 | -0.9006 | 0.00837 | -0.0032 | -107.5986
-8 | -0.8458 | 0.00809 | -0.0034 | -104.5488
-7.5 | -0.7898 | 0.00783 | -0.0038 | -100.8685
-7 | -0.7337 | 0.00757 | -0.0042 | -96.9221
-6.5 | -0.6767 | 0.00734 | -0.0047 | -92.1935
-6 | -0.6195 | 0.0071 | -0.0052 | -87.2535
-5.5 | -0.5624 | 0.00686 | -0.0058 | -81.9825
-5 | -0.5054 | 0.00653 | -0.0063 | -77.3966
-4 | -0.3899 | 0.00599 | -0.0076 | -65.0918
-3.5 | -0.3317 | 0.0057 | -0.0084 | -58.193
-3 | -0.2735 | 0.00542 | -0.0091 | -50.4613
-2.5 | -0.2155 | 0.00508 | -0.0099 | -42.4213
-2 | -0.1588 | 0.00448 | -0.0105 | -35.4464
-1.5 | -0.1005 | 0.00409 | -0.0114 | -24.5721
-1 | -0.04 | 0.00404 | -0.0125 | -9.901
-0.5 | 0.0206 | 0.00398 | -0.0135 | 5.1759
0 | 0.0812 | 0.00397 | -0.0146 | 20.4534
0.5 | 0.142 | 0.00396 | -0.0157 | 35.8586
1 | 0.2027 | 0.004 | -0.0168 | 50.675
1.5 | 0.2631 | 0.00407 | -0.0179 | 64.6437
2 | 0.3234 | 0.00415 | -0.0189 | 77.9277
2.5 | 0.3829 | 0.00435 | -0.0199 | 88.023
3 | 0.4386 | 0.00494 | -0.0204 | 88.7854
3.5 | 0.4931 | 0.0056 | -0.0207 | 88.0536
4 | 0.5497 | 0.006 | -0.0212 | 91.6167
4.5 | 0.6062 | 0.00634 | -0.0217 | 95.6151
5 | 0.6623 | 0.00668 | -0.0221 | 99.1467
5.5 | 0.7179 | 0.00704 | -0.0225 | 101.9744
6 | 0.7724 | 0.00741 | -0.0226 | 104.2375
6.5 | 0.8263 | 0.0078 | -0.0227 | 105.9359
7 | 0.8804 | 0.00812 | -0.0228 | 108.4236
7.5 | 0.9341 | 0.00844 | -0.0228 | 110.6754
8 | 0.9868 | 0.00875 | -0.0227 | 112.7771
8.5 | 1.0387 | 0.00909 | -0.0224 | 114.2684
9 | 1.0893 | 0.00942 | -0.022 | 115.6369
9.5 | 1.1384 | 0.00977 | -0.0213 | 116.52
10 | 1.1842 | 0.01019 | -0.0201 | 116.212
10.5 | 1.2279 | 0.01059 | -0.0185 | 115.949
11 | 1.2541 | 0.01104 | -0.0136 | 113.596
11.5 | 1.2802 | 0.01174 | -0.0094 | 109.046
12 | 1.3084 | 0.01257 | -0.006 | 104.0891
12.5 | 1.3372 | 0.01353 | -0.0031 | 98.8322
13 | 1.367 | 0.01456 | -0.0005 | 93.8874
13.5 | 1.3966 | 0.0157 | 0.0018 | 88.9554
14 | 1.4226 | 0.01711 | 0.0042 | 83.1444
14.5 | 1.4467 | 0.0187 | 0.0066 | 77.3636
15 | 1.4706 | 0.02038 | 0.0088 | 72.159
15.5 | 1.4953 | 0.02211 | 0.0106 | 67.63
16 | 1.5187 | 0.02396 | 0.0124 | 63.3848
16.5 | 1.541 | 0.026 | 0.014 | 59.2692
17 | 1.5584 | 0.02818 | 0.016 | 55.3016
18.5 | 1.6679 | 0.0371 | 0.0077 | 44.9569
19 | 1.6851 | 0.04019 | 0.0083 | 41.9283
19.5 | 1.7022 | 0.04332 | 0.0088 | 39.2936
20 | 1.717 | 0.04661 | 0.0093 | 36.8376

## 131. Re 16M Mach 0.10 (1)
BIGFOIL.COM POLAR EXPORT
NACA64-119 a=0.5
NACA64-119 a=0.5 |  |  |  | Cl Max: | 1.488 | at alpha= | 16 | deg
JavaFoil+Calcfoil stall+Eppler ext transition |  |  |  | L/D Max: | 100.503 | at alpha= | 8.5 | deg
Re: | 16000000 |  |  | Cd Min: | 0.00474 | at alpha= | 0 | deg
Mach: | 0.1 |  |  | Cl=0 at alpha= | -0.66129 | deg
|  |  |  | @ Cl=0.1, Cd= | 0.0047454
|  |  |  | @ Cl=0.4, Cd= | 0.0056757
|  |  |  | @ Cl=0.6, Cd= | 0.0068655
alpha (deg) | Cl | Cd | Cm | Cl/Cd
-20 | -1.297 | 0.04705 | 0.015 | -27.567
-19.5 | -1.318 | 0.04309 | 0.015 | -30.587
-19 | -1.334 | 0.04067 | 0.014 | -32.803
-18.5 | -1.352 | 0.03628 | 0.014 | -37.279
-18 | -1.365 | 0.03337 | 0.013 | -40.912
-17.5 | -1.376 | 0.03019 | 0.012 | -45.586
-17 | -1.383 | 0.02783 | 0.012 | -49.68
-16.5 | -1.385 | 0.02579 | 0.011 | -53.687
-16 | -1.381 | 0.0237 | 0.011 | -58.266
-15.5 | -1.373 | 0.02206 | 0.01 | -62.225
-15 | -1.362 | 0.02058 | 0.009 | -66.164
-14.5 | -1.348 | 0.019 | 0.009 | -70.934
-14 | -1.329 | 0.01784 | 0.008 | -74.54
-13.5 | -1.309 | 0.0166 | 0.007 | -78.815
-13 | -1.284 | 0.01566 | 0.007 | -81.989
-12.5 | -1.256 | 0.01462 | 0.006 | -85.916
-12 | -1.225 | 0.01381 | 0.005 | -88.72
-11.5 | -1.191 | 0.01303 | 0.005 | -91.456
-11 | -1.155 | 0.01223 | 0.004 | -94.408
-10.5 | -1.116 | 0.01156 | 0.003 | -96.509
-10 | -1.073 | 0.01104 | 0.003 | -97.241
-9.5 | -1.029 | 0.01049 | 0.002 | -98.03
-9 | -0.981 | 0.01006 | 0.001 | -97.551
-8.5 | -0.932 | 0.00963 | 0 | -96.774
-8 | -0.882 | 0.00925 | -0.001 | -95.328
-7.5 | -0.83 | 0.00868 | -0.001 | -95.533
-7 | -0.776 | 0.0085 | -0.002 | -91.359
-6.5 | -0.718 | 0.00826 | -0.003 | -86.957
-6 | -0.659 | 0.00793 | -0.004 | -83.081
-5.5 | -0.599 | 0.00765 | -0.004 | -78.371
-5 | -0.539 | 0.0074 | -0.005 | -72.778
-4.5 | -0.478 | 0.00686 | -0.006 | -69.621
-4 | -0.416 | 0.00661 | -0.007 | -62.993
-3.5 | -0.355 | 0.00632 | -0.008 | -56.138
-3 | -0.293 | 0.00593 | -0.009 | -49.296
-2.5 | -0.231 | 0.00566 | -0.009 | -40.74
-2 | -0.168 | 0.00542 | -0.01 | -30.969
-1.5 | -0.105 | 0.00528 | -0.011 | -19.915
-1 | -0.042 | 0.00508 | -0.012 | -8.326
-0.5 | 0.02 | 0.00476 | -0.013 | 4.303
0 | 0.083 | 0.00474 | -0.013 | 17.587
0.5 | 0.146 | 0.00476 | -0.014 | 30.7
1 | 0.209 | 0.00476 | -0.015 | 43.924
1.5 | 0.272 | 0.00526 | -0.016 | 51.661
2 | 0.334 | 0.00546 | -0.017 | 61.227
2.5 | 0.397 | 0.00566 | -0.017 | 70.181
3 | 0.46 | 0.00599 | -0.018 | 76.768
3.5 | 0.52 | 0.00634 | -0.019 | 82.031
4 | 0.582 | 0.0067 | -0.02 | 86.93
4.5 | 0.644 | 0.00727 | -0.021 | 88.511
5 | 0.704 | 0.00762 | -0.021 | 92.394
5.5 | 0.765 | 0.00797 | -0.022 | 95.954
6 | 0.817 | 0.00878 | -0.023 | 93.081
6.5 | 0.873 | 0.0091 | -0.024 | 95.982
7 | 0.928 | 0.00947 | -0.024 | 98.016
7.5 | 0.981 | 0.00989 | -0.025 | 99.236
8 | 1.033 | 0.01033 | -0.026 | 100.011
8.5 | 1.083 | 0.01078 | -0.026 | 100.503
9 | 1.132 | 0.01132 | -0.027 | 100.007
9.5 | 1.178 | 0.0119 | -0.028 | 98.954
10 | 1.222 | 0.01255 | -0.029 | 97.363
10.5 | 1.264 | 0.01321 | -0.029 | 95.629
11 | 1.303 | 0.01393 | -0.03 | 93.55
11.5 | 1.338 | 0.01475 | -0.031 | 90.757
12 | 1.37 | 0.01555 | -0.031 | 88.081
12.5 | 1.397 | 0.01647 | -0.032 | 84.835
13 | 1.422 | 0.0174 | -0.032 | 81.728
13.5 | 1.443 | 0.01843 | -0.033 | 78.282
14 | 1.459 | 0.01963 | -0.034 | 74.348
14.5 | 1.472 | 0.02094 | -0.034 | 70.297
15 | 1.481 | 0.02224 | -0.035 | 66.619
15.5 | 1.487 | 0.02366 | -0.035 | 62.845
16 | 1.488 | 0.0254 | -0.036 | 58.592
16.5 | 1.486 | 0.02732 | -0.036 | 54.38
17 | 1.479 | 0.02946 | -0.037 | 50.207
17.5 | 1.47 | 0.03149 | -0.037 | 46.693
18 | 1.457 | 0.0341 | -0.038 | 42.741
18.5 | 1.442 | 0.03661 | -0.038 | 39.388
19 | 1.423 | 0.03975 | -0.039 | 35.801
19.5 | 1.4 | 0.0438 | -0.039 | 31.972
20 | 1.377 | 0.04761 | -0.039 | 28.911

## 132. Re 16M Mach 0.10 (2)
BIGFOIL.COM POLAR EXPORT
NACA64-119 a=0.5
NACA64-119 a=0.5 |  |  |  | Cl Max: | 1.711 | at alpha= | 20 | deg
XFOIL ncrit=9 |  |  |  | L/D Max: | 115.846 | at alpha= | 9.5 | deg
Re: | 16000000 |  |  | Cd Min: | 0.04916 | at alpha= | 20 | deg
Mach: | 0.1 |  |  | Cl=0 at alpha= | -0.66995 | deg
|  |  |  | @ Cl=0.1, Cd= | 0.003967
|  |  |  | @ Cl=0.4, Cd= | 0.0045017
|  |  |  | @ Cl=0.6, Cd= | 0.0063085
alpha (deg) | Cl | Cd | Cm | Cl/Cd
-19.5 | -1.6358 | 0.03563 | -0.0398 | -45.9107
-19 | -1.6058 | 0.03279 | -0.0415 | -48.9722
-18.5 | -1.5875 | 0.03015 | -0.0405 | -52.6534
-18 | -1.5679 | 0.02768 | -0.0394 | -56.6438
-17.5 | -1.5469 | 0.0254 | -0.0381 | -60.9016
-17 | -1.525 | 0.0233 | -0.0366 | -65.4506
-16.5 | -1.5041 | 0.02124 | -0.0347 | -70.8145
-16 | -1.4814 | 0.0194 | -0.0327 | -76.3608
-15.5 | -1.4577 | 0.01771 | -0.0304 | -82.3094
-15 | -1.4318 | 0.01625 | -0.028 | -88.1108
-14.5 | -1.4039 | 0.015 | -0.0256 | -93.5933
-14 | -1.3746 | 0.01393 | -0.0229 | -98.6791
-13.5 | -1.3448 | 0.013 | -0.0201 | -103.4462
-13 | -1.3154 | 0.01221 | -0.0167 | -107.7314
-12.5 | -1.2919 | 0.0115 | -0.0119 | -112.3391
-12 | -1.2614 | 0.011 | -0.0078 | -114.6727
-11.5 | -1.2172 | 0.01052 | -0.0062 | -115.7034
-11 | -1.1692 | 0.01012 | -0.0051 | -115.5336
-10.5 | -1.1188 | 0.00976 | -0.0045 | -114.6311
-10 | -1.0673 | 0.0094 | -0.004 | -113.5426
-9.5 | -1.0151 | 0.00904 | -0.0037 | -112.2898
-9 | -0.9613 | 0.00872 | -0.0036 | -110.2408
-8.5 | -0.9062 | 0.00843 | -0.0037 | -107.497
-8 | -0.8511 | 0.00814 | -0.0038 | -104.5577
-7.5 | -0.7948 | 0.00786 | -0.0041 | -101.1196
-7 | -0.7383 | 0.00761 | -0.0045 | -97.0171
-6.5 | -0.6809 | 0.00738 | -0.0049 | -92.2629
-6 | -0.6234 | 0.00714 | -0.0054 | -87.3109
-5.5 | -0.5658 | 0.00689 | -0.006 | -82.119
-5 | -0.5084 | 0.00656 | -0.0065 | -77.5
-4.5 | -0.4507 | 0.00627 | -0.0071 | -71.882
-4 | -0.3923 | 0.00601 | -0.0077 | -65.2745
-3.5 | -0.3338 | 0.00572 | -0.0085 | -58.3566
-3 | -0.2752 | 0.00544 | -0.0092 | -50.5882
-2.5 | -0.2168 | 0.00509 | -0.01 | -42.5933
-2 | -0.1599 | 0.00447 | -0.0106 | -35.7718
-1.5 | -0.1011 | 0.00409 | -0.0115 | -24.7188
-1 | -0.0402 | 0.00405 | -0.0125 | -9.9259
-0.5 | 0.0207 | 0.00398 | -0.0136 | 5.201
0 | 0.0817 | 0.00397 | -0.0147 | 20.5793
0.5 | 0.143 | 0.00396 | -0.0158 | 36.1111
1 | 0.2041 | 0.004 | -0.0169 | 51.025
1.5 | 0.2649 | 0.00407 | -0.018 | 65.086
2 | 0.3256 | 0.00416 | -0.0191 | 78.2692
2.5 | 0.3856 | 0.00435 | -0.02 | 88.6437
3 | 0.4416 | 0.00494 | -0.0205 | 89.3927
3.5 | 0.4963 | 0.00561 | -0.0208 | 88.467
4 | 0.5531 | 0.00602 | -0.0213 | 91.8771
4.5 | 0.61 | 0.00637 | -0.0217 | 95.7614
5 | 0.6663 | 0.00671 | -0.0221 | 99.2996
5.5 | 0.7222 | 0.00708 | -0.0224 | 102.0056
6 | 0.7771 | 0.00744 | -0.0226 | 104.4489
6.5 | 0.831 | 0.00786 | -0.0225 | 105.7252
7 | 0.8854 | 0.00817 | -0.0226 | 108.3721
7.5 | 0.9393 | 0.0085 | -0.0225 | 110.5059
8 | 0.9923 | 0.00882 | -0.0223 | 112.5057
8.5 | 1.0441 | 0.00917 | -0.0219 | 113.8604
9 | 1.0948 | 0.0095 | -0.0213 | 115.2421
9.5 | 1.1434 | 0.00987 | -0.0204 | 115.846
10 | 1.1885 | 0.01031 | -0.0189 | 115.2764
10.5 | 1.227 | 0.01069 | -0.0162 | 114.7802
11 | 1.251 | 0.01126 | -0.011 | 111.1012
11.5 | 1.2787 | 0.01204 | -0.0072 | 106.2043
12 | 1.3076 | 0.01294 | -0.0039 | 101.051
12.5 | 1.3373 | 0.01395 | -0.0011 | 95.8638
13 | 1.367 | 0.01507 | 0.0014 | 90.71
13.5 | 1.396 | 0.01632 | 0.0038 | 85.5392
14 | 1.4219 | 0.01781 | 0.0063 | 79.8372
14.5 | 1.4459 | 0.01949 | 0.0087 | 74.1868
15 | 1.4697 | 0.02127 | 0.0108 | 69.0973
15.5 | 1.494 | 0.02311 | 0.0127 | 64.6473
16 | 1.5171 | 0.0251 | 0.0145 | 60.4422
16.5 | 1.5391 | 0.02727 | 0.0161 | 56.4393
17 | 1.5547 | 0.02966 | 0.0182 | 52.4174
17.5 | 1.5986 | 0.03248 | 0.0145 | 49.218
18 | 1.6369 | 0.03556 | 0.0115 | 46.0321
18.5 | 1.6679 | 0.03881 | 0.0096 | 42.976
19 | 1.6849 | 0.04202 | 0.0102 | 40.0976
19.5 | 1.6997 | 0.04548 | 0.0107 | 37.3725
20 | 1.711 | 0.04916 | 0.0113 | 34.8047

## 133. Re 16M Mach 0.25 (1)
BIGFOIL.COM POLAR EXPORT
NACA64-119 a=0.5
NACA64-119 a=0.5 |  |  |  | Cl Max: | 1.405 | at alpha= | 14 | deg
JavaFoil+Calcfoil stall+Eppler ext transition |  |  |  | L/D Max: | 96.538 | at alpha= | 8 | deg
Re: | 16000000 |  |  | Cd Min: | 0.00474 | at alpha= | -0.5 | deg
Mach: | 0.25 |  |  | Cl=0 at alpha= | -0.66406 | deg
|  |  |  | @ Cl=0.1, Cd= | 0.0047609
|  |  |  | @ Cl=0.4, Cd= | 0.00573
|  |  |  | @ Cl=0.6, Cd= | 0.0069094
alpha (deg) | Cl | Cd | Cm | Cl/Cd
-19.5 | -0.954 | 0.07133 | 0.014 | -13.369
-19 | -1.012 | 0.06115 | 0.014 | -16.557
-18.5 | -1.067 | 0.05307 | 0.013 | -20.104
-18 | -1.114 | 0.04766 | 0.013 | -23.366
-17.5 | -1.159 | 0.04135 | 0.012 | -28.033
-17 | -1.197 | 0.03688 | 0.012 | -32.456
-16.5 | -1.229 | 0.03278 | 0.011 | -37.495
-16 | -1.249 | 0.02984 | 0.011 | -41.837
-15.5 | -1.265 | 0.02652 | 0.01 | -47.703
-15 | -1.274 | 0.02399 | 0.01 | -53.121
-14.5 | -1.277 | 0.02215 | 0.009 | -57.683
-14 | -1.275 | 0.02053 | 0.008 | -62.083
-13.5 | -1.268 | 0.0189 | 0.008 | -67.077
-13 | -1.255 | 0.0176 | 0.007 | -71.296
-12.5 | -1.237 | 0.01632 | 0.006 | -75.789
-12 | -1.215 | 0.0152 | 0.006 | -79.963
-11.5 | -1.188 | 0.0142 | 0.005 | -83.669
-11 | -1.157 | 0.01338 | 0.004 | -86.444
-10.5 | -1.122 | 0.01255 | 0.003 | -89.391
-10 | -1.083 | 0.01182 | 0.003 | -91.65
-9.5 | -1.041 | 0.01124 | 0.002 | -92.635
-9 | -0.996 | 0.01065 | 0.001 | -93.541
-8.5 | -0.948 | 0.01014 | 0 | -93.528
-8 | -0.898 | 0.00969 | -0.001 | -92.667
-7.5 | -0.845 | 0.00931 | -0.001 | -90.774
-7 | -0.791 | 0.00831 | -0.002 | -95.12
-6.5 | -0.736 | 0.00857 | -0.003 | -85.918
-6 | -0.676 | 0.00824 | -0.004 | -82.042
-5.5 | -0.615 | 0.00786 | -0.005 | -78.274
-5 | -0.553 | 0.00757 | -0.005 | -73.044
-4.5 | -0.491 | 0.00701 | -0.006 | -69.951
-4 | -0.428 | 0.00678 | -0.007 | -63.072
-3.5 | -0.364 | 0.00646 | -0.008 | -56.344
-3 | -0.3 | 0.00606 | -0.009 | -49.622
-2.5 | -0.237 | 0.00576 | -0.01 | -41.156
-2 | -0.173 | 0.00549 | -0.01 | -31.427
-1.5 | -0.108 | 0.00533 | -0.011 | -20.271
-1 | -0.043 | 0.00512 | -0.012 | -8.488
-0.5 | 0.021 | 0.00474 | -0.013 | 4.437
0 | 0.086 | 0.00475 | -0.014 | 18.017
0.5 | 0.15 | 0.0048 | -0.015 | 31.247
1 | 0.215 | 0.00479 | -0.015 | 44.818
1.5 | 0.279 | 0.00529 | -0.016 | 52.732
2 | 0.344 | 0.00552 | -0.017 | 62.21
2.5 | 0.408 | 0.00576 | -0.018 | 70.899
3 | 0.473 | 0.00608 | -0.019 | 77.747
3.5 | 0.535 | 0.00648 | -0.02 | 82.547
4 | 0.598 | 0.00689 | -0.02 | 86.821
4.5 | 0.661 | 0.0075 | -0.021 | 88.122
5 | 0.723 | 0.00789 | -0.022 | 91.705
5.5 | 0.779 | 0.00823 | -0.023 | 94.658
6 | 0.836 | 0.00913 | -0.023 | 91.529
6.5 | 0.893 | 0.00949 | -0.024 | 94.074
7 | 0.948 | 0.00992 | -0.025 | 95.518
7.5 | 1.001 | 0.01061 | -0.026 | 94.369
8 | 1.053 | 0.01091 | -0.026 | 96.538
8.5 | 1.103 | 0.01147 | -0.027 | 96.145
9 | 1.15 | 0.01207 | -0.028 | 95.241
9.5 | 1.194 | 0.01277 | -0.028 | 93.497
10 | 1.236 | 0.01348 | -0.029 | 91.708
10.5 | 1.275 | 0.01426 | -0.03 | 89.367
11 | 1.31 | 0.01511 | -0.031 | 86.71
11.5 | 1.34 | 0.01609 | -0.031 | 83.276
12 | 1.363 | 0.01711 | -0.032 | 79.675
12.5 | 1.382 | 0.01816 | -0.033 | 76.115
13 | 1.395 | 0.01939 | -0.033 | 71.95
13.5 | 1.403 | 0.02065 | -0.034 | 67.94
14 | 1.405 | 0.02216 | -0.034 | 63.374
14.5 | 1.4 | 0.02375 | -0.035 | 58.952
15 | 1.389 | 0.02544 | -0.035 | 54.615
15.5 | 1.371 | 0.02788 | -0.036 | 49.177
16 | 1.347 | 0.03037 | -0.036 | 44.351
16.5 | 1.316 | 0.03349 | -0.037 | 39.309
17 | 1.28 | 0.0369 | -0.037 | 34.676
17.5 | 1.236 | 0.04131 | -0.038 | 29.931
18 | 1.189 | 0.04575 | -0.038 | 25.985
18.5 | 1.134 | 0.0523 | -0.038 | 21.68
19 | 1.08 | 0.05616 | -0.039 | 19.233

## 134. Re 16M Mach 0.25 (2)
BIGFOIL.COM POLAR EXPORT
NACA64-119 a=0.5
NACA64-119 a=0.5 |  |  |  | Cl Max: | 1.6676 | at alpha= | 19.5 | deg
XFOIL ncrit=9 |  |  |  | L/D Max: | 112.092 | at alpha= | 9 | deg
Re: | 16000000 |  |  | Cd Min: | 0.06223 | at alpha= | 20 | deg
Mach: | 0.25 |  |  | Cl=0 at alpha= | -0.67116 | deg
|  |  |  | @ Cl=0.1, Cd= | 0.0039852
|  |  |  | @ Cl=0.4, Cd= | 0.0043091
|  |  |  | @ Cl=0.6, Cd= | 0.0062941
alpha (deg) | Cl | Cd | Cm | Cl/Cd
-20 | -1.6201 | 0.05318 | -0.0501 | -30.4645
-19.5 | -1.6124 | 0.04811 | -0.0508 | -33.5149
-19 | -1.5896 | 0.04374 | -0.0529 | -36.342
-18.5 | -1.5751 | 0.03997 | -0.0523 | -39.4071
-18 | -1.5585 | 0.03644 | -0.0515 | -42.7689
-17.5 | -1.5399 | 0.0332 | -0.0505 | -46.3825
-17 | -1.5199 | 0.03021 | -0.0492 | -50.3112
-16.5 | -1.4987 | 0.02746 | -0.0476 | -54.5776
-16 | -1.4745 | 0.02508 | -0.0459 | -58.7919
-15.5 | -1.4512 | 0.02279 | -0.0437 | -63.6771
-15 | -1.4272 | 0.02065 | -0.0414 | -69.1138
-14.5 | -1.4026 | 0.01867 | -0.0387 | -75.1259
-14 | -1.3767 | 0.01691 | -0.0359 | -81.4134
-13.5 | -1.3465 | 0.01546 | -0.033 | -87.0957
-13 | -1.3154 | 0.0142 | -0.03 | -92.6338
-12.5 | -1.2833 | 0.01312 | -0.0268 | -97.8125
-12 | -1.2522 | 0.01216 | -0.0231 | -102.977
-11.5 | -1.2255 | 0.01134 | -0.0182 | -108.0688
-11 | -1.1983 | 0.01077 | -0.0126 | -111.2628
-10.5 | -1.1513 | 0.0103 | -0.0105 | -111.7767
-10 | -1.1003 | 0.00988 | -0.009 | -111.3664
-9.5 | -1.0471 | 0.0095 | -0.008 | -110.2211
-9 | -0.9932 | 0.00908 | -0.0071 | -109.3833
-8.5 | -0.9371 | 0.00874 | -0.0066 | -107.2197
-8 | -0.8796 | 0.00844 | -0.0063 | -104.218
-7.5 | -0.8221 | 0.0081 | -0.0062 | -101.4938
-7 | -0.7633 | 0.00785 | -0.0062 | -97.2357
-6.5 | -0.7042 | 0.00756 | -0.0064 | -93.1481
-6 | -0.6446 | 0.00731 | -0.0067 | -88.1806
-5.5 | -0.5847 | 0.00705 | -0.007 | -82.9362
-5 | -0.5253 | 0.00672 | -0.0074 | -78.1696
-4.5 | -0.4657 | 0.00641 | -0.0078 | -72.6521
-4 | -0.4053 | 0.00612 | -0.0084 | -66.2255
-3.5 | -0.3451 | 0.00579 | -0.009 | -59.6028
-3 | -0.2845 | 0.0055 | -0.0097 | -51.7273
-2.5 | -0.2243 | 0.0051 | -0.0104 | -43.9804
-2 | -0.1658 | 0.00446 | -0.011 | -37.1749
-1.5 | -0.1048 | 0.00412 | -0.0118 | -25.4369
-1 | -0.0415 | 0.00406 | -0.013 | -10.2217
-0.5 | 0.0216 | 0.00399 | -0.0141 | 5.4135
0 | 0.0849 | 0.00399 | -0.0152 | 21.2782
0.5 | 0.1484 | 0.00397 | -0.0164 | 37.3804
1 | 0.2117 | 0.00402 | -0.0175 | 52.6617
1.5 | 0.2749 | 0.00409 | -0.0186 | 67.2127
2 | 0.3377 | 0.00417 | -0.0197 | 80.9832
2.5 | 0.4004 | 0.00431 | -0.0207 | 92.9002
3 | 0.4581 | 0.00496 | -0.0211 | 92.3589
3.5 | 0.5145 | 0.00562 | -0.0213 | 91.548
4 | 0.5724 | 0.0061 | -0.0216 | 93.8361
4.5 | 0.6307 | 0.00651 | -0.0219 | 96.8817
5 | 0.6885 | 0.00688 | -0.022 | 100.0727
5.5 | 0.7459 | 0.00727 | -0.0221 | 102.5997
6 | 0.8015 | 0.00771 | -0.0218 | 103.9559
6.5 | 0.8567 | 0.00812 | -0.0215 | 105.5049
7 | 0.912 | 0.00849 | -0.021 | 107.4205
7.5 | 0.9666 | 0.00884 | -0.0205 | 109.3439
8 | 1.0201 | 0.0092 | -0.0197 | 110.8804
8.5 | 1.0711 | 0.00959 | -0.0184 | 111.6893
9 | 1.1198 | 0.00999 | -0.0168 | 112.0921
9.5 | 1.1545 | 0.01045 | -0.0126 | 110.4785
10 | 1.181 | 0.01112 | -0.0074 | 106.205
10.5 | 1.213 | 0.01192 | -0.0036 | 101.7617
11 | 1.2449 | 0.0129 | -0.0002 | 96.5039
11.5 | 1.2743 | 0.01411 | 0.0032 | 90.3118
12 | 1.3054 | 0.01538 | 0.0061 | 84.8765
12.5 | 1.3364 | 0.01677 | 0.0088 | 79.6899
13 | 1.3656 | 0.01834 | 0.0115 | 74.4602
13.5 | 1.3913 | 0.02019 | 0.0141 | 68.9104
14 | 1.4138 | 0.02234 | 0.0168 | 63.2856
14.5 | 1.44 | 0.02436 | 0.019 | 59.1133
15 | 1.465 | 0.02661 | 0.021 | 55.0545
15.5 | 1.4882 | 0.02909 | 0.0229 | 51.1585
16 | 1.5093 | 0.03184 | 0.0246 | 47.4026
16.5 | 1.5303 | 0.0347 | 0.0261 | 44.1009
17 | 1.5442 | 0.03796 | 0.0279 | 40.6797
17.5 | 1.5872 | 0.04157 | 0.0243 | 38.1814
18 | 1.6215 | 0.04564 | 0.0216 | 35.528
18.5 | 1.6519 | 0.04983 | 0.0194 | 33.1507
19 | 1.6615 | 0.05406 | 0.0204 | 30.7344
19.5 | 1.6676 | 0.0583 | 0.0218 | 28.6038
20 | 1.6475 | 0.06223 | 0.0275 | 26.4744

## 135. Re 16M Mach 0.50 (1)
BIGFOIL.COM POLAR EXPORT
NACA64-119 a=0.5
NACA64-119 a=0.5 |  |  |  | Cl Max: | 1.172 | at alpha= | 20 | deg
JavaFoil+Calcfoil stall+Eppler ext transition |  |  |  | L/D Max: | 85.194 | at alpha= | 5 | deg
Re: | 16000000 |  |  | Cd Min: | 0.00493 | at alpha= | -0.5 | deg
Mach: | 0.5 |  |  | Cl=0 at alpha= | -0.66438 | deg
|  |  |  | @ Cl=0.1, Cd= | 0.0049606
|  |  |  | @ Cl=0.4, Cd= | 0.0059311
|  |  |  | @ Cl=0.6, Cd= | 0.0073688
alpha (deg) | Cl | Cd | Cm | Cl/Cd
-20 | -1.103 | 0.19161 | 0.012 | -5.759
-19.5 | -1.074 | 0.18255 | 0.012 | -5.882
-19 | -1.045 | 0.17726 | 0.011 | -5.897
-18.5 | -1.015 | 0.17731 | 0.01 | -5.724
-18 | -0.99 | 0.16092 | 0.01 | -6.153
-17.5 | -0.961 | 0.15245 | 0.009 | -6.305
-17 | -0.932 | 0.14549 | 0.009 | -6.404
-16.5 | -0.902 | 0.13945 | 0.008 | -6.472
-16 | -0.885 | 0.11503 | 0.008 | -7.689
-15.5 | -0.856 | 0.10886 | 0.008 | -7.863
-15 | -0.822 | 0.10773 | 0.007 | -7.63
-14.5 | -0.803 | 0.09626 | 0.007 | -8.341
-14 | -0.837 | 0.05174 | 0.008 | -16.183
-13.5 | -0.822 | 0.04082 | 0.008 | -20.136
-13 | -0.808 | 0.03093 | 0.007 | -26.141
-12.5 | -0.677 | 0.08839 | 0.004 | -7.66
-12 | -0.672 | 0.06543 | 0.005 | -10.276
-11.5 | -0.718 | 0.02542 | 0.005 | -28.256
-11 | -0.692 | 0.02171 | 0.004 | -31.892
-10.5 | -0.651 | 0.02438 | 0.004 | -26.703
-10 | -0.856 | 0.01869 | 0.003 | -45.799
-9.5 | -0.973 | 0.01637 | 0.002 | -59.457
-9 | -0.99 | 0.01465 | 0.001 | -67.596
-8.5 | -0.976 | 0.01343 | 0 | -72.654
-8 | -0.944 | 0.01246 | -0.001 | -75.741
-7.5 | -0.902 | 0.01165 | -0.001 | -77.394
-7 | -0.852 | 0.01094 | -0.002 | -77.809
-6.5 | -0.795 | 0.01043 | -0.003 | -76.231
-6 | -0.735 | 0.00979 | -0.004 | -75.153
-5.5 | -0.673 | 0.00927 | -0.005 | -72.59
-5 | -0.609 | 0.00875 | -0.006 | -69.55
-4.5 | -0.542 | 0.00745 | -0.007 | -72.82
-4 | -0.477 | 0.0075 | -0.008 | -63.536
-3.5 | -0.406 | 0.00715 | -0.009 | -56.858
-3 | -0.336 | 0.00655 | -0.01 | -51.208
-2.5 | -0.265 | 0.00617 | -0.011 | -42.913
-2 | -0.193 | 0.00577 | -0.012 | -33.427
-1.5 | -0.121 | 0.00554 | -0.013 | -21.818
-1 | -0.049 | 0.00532 | -0.014 | -9.138
-0.5 | 0.024 | 0.00493 | -0.014 | 4.768
0 | 0.096 | 0.00496 | -0.015 | 19.296
0.5 | 0.168 | 0.00497 | -0.016 | 33.765
1 | 0.24 | 0.00499 | -0.017 | 48.055
1.5 | 0.312 | 0.00559 | -0.018 | 55.837
2 | 0.384 | 0.00586 | -0.019 | 65.601
2.5 | 0.456 | 0.00618 | -0.02 | 73.872
3 | 0.528 | 0.00667 | -0.021 | 79.214
3.5 | 0.592 | 0.00729 | -0.022 | 81.243
4 | 0.659 | 0.00795 | -0.023 | 82.975
4.5 | 0.725 | 0.00874 | -0.023 | 82.907
5 | 0.79 | 0.00927 | -0.024 | 85.194
5.5 | 0.853 | 0.01029 | -0.025 | 82.831
6 | 0.913 | 0.0111 | -0.026 | 82.295
6.5 | 0.971 | 0.0118 | -0.027 | 82.295
7 | 1.026 | 0.01251 | -0.027 | 81.949
7.5 | 1.075 | 0.01332 | -0.028 | 80.719
8 | 1.117 | 0.01431 | -0.029 | 78.103
8.5 | 1.15 | 0.01543 | -0.03 | 74.549
9 | 1.17 | 0.01667 | -0.031 | 70.136
9.5 | 1.166 | 0.01827 | -0.031 | 63.797
10 | 1.117 | 0.02005 | -0.032 | 55.685
10.5 | 0.748 | 0.02244 | -0.033 | 33.318
11 | 0.661 | 0.07716 | -0.016 | 8.563
11.5 | 0.81 | 0.02484 | -0.034 | 32.626
12 | 0.839 | 0.02778 | -0.035 | 30.193
12.5 | 0.862 | 0.03318 | -0.035 | 25.973
13 | 0.869 | 0.04575 | -0.034 | 18.993
13.5 | 0.923 | 0.03589 | -0.036 | 25.73
14 | 0.95 | 0.04004 | -0.037 | 23.722
14.5 | 0.969 | 0.04775 | -0.037 | 20.3
15 | 0.897 | 0.10829 | -0.026 | 8.281
15.5 | 0.936 | 0.10727 | -0.029 | 8.723
16 | 0.956 | 0.12303 | -0.028 | 7.772
16.5 | 0.975 | 0.14225 | -0.026 | 6.853
17 | 1.005 | 0.14849 | -0.028 | 6.767
17.5 | 1.037 | 0.14887 | -0.029 | 6.966
18 | 1.059 | 0.17011 | -0.028 | 6.225
18.5 | 1.088 | 0.17407 | -0.029 | 6.252
19 | 1.118 | 0.18052 | -0.031 | 6.195
19.5 | 1.148 | 0.19197 | -0.032 | 5.978
20 | 1.172 | 0.21058 | -0.032 | 5.566

## 136. Re 16M Mach 0.50 (2)
BIGFOIL.COM POLAR EXPORT
NACA64-119 a=0.5
NACA64-119 a=0.5 |  |  |  | Cl Max: | 1.3209 | at alpha= | 13 | deg
XFOIL ncrit=9 |  |  |  | L/D Max: | 109.795 | at alpha= | 3 | deg
Re: | 16000000 |  |  | Cd Min: | 0.14048 | at alpha= | 18 | deg
Mach: | 0.5 |  |  | Cl=0 at alpha= | -0.67255 | deg
|  |  |  | @ Cl=0.1, Cd= | 0.0040701
|  |  |  | @ Cl=0.4, Cd= | 0.004268
|  |  |  | @ Cl=0.6, Cd= | 0.0058435
alpha (deg) | Cl | Cd | Cm | Cl/Cd
-17 | -0.9688 | 0.12242 | -0.0312 | -7.9137
-16.5 | -0.9856 | 0.11036 | -0.0395 | -8.9308
-16 | -1.0089 | 0.09797 | -0.048 | -10.2981
-15.5 | -1.0331 | 0.08609 | -0.0556 | -12.0002
-15 | -1.0597 | 0.07479 | -0.0622 | -14.169
-14.5 | -1.0884 | 0.06433 | -0.0672 | -16.919
-14 | -1.1173 | 0.05482 | -0.0705 | -20.3812
-13.5 | -1.1465 | 0.04626 | -0.0719 | -24.7838
-13 | -1.1708 | 0.03882 | -0.0716 | -30.1597
-12.5 | -1.1869 | 0.03254 | -0.0695 | -36.4751
-12 | -1.1953 | 0.02725 | -0.0661 | -43.8642
-11.5 | -1.1902 | 0.02315 | -0.0618 | -51.4125
-11 | -1.1742 | 0.01988 | -0.0571 | -59.0644
-10.5 | -1.1437 | 0.01747 | -0.0526 | -65.4665
-10 | -1.11 | 0.01539 | -0.048 | -72.1248
-9.5 | -1.0719 | 0.01366 | -0.0435 | -78.47
-9 | -1.032 | 0.01223 | -0.0389 | -84.3827
-8.5 | -0.9924 | 0.01102 | -0.034 | -90.0544
-8 | -0.9594 | 0.01004 | -0.0276 | -95.5578
-7.5 | -0.9193 | 0.0095 | -0.0214 | -96.7684
-7 | -0.8594 | 0.00903 | -0.0185 | -95.1717
-6.5 | -0.7969 | 0.00859 | -0.0163 | -92.7707
-6 | -0.7308 | 0.00821 | -0.0148 | -89.0134
-5.5 | -0.6638 | 0.00786 | -0.0138 | -84.4529
-5 | -0.5961 | 0.0075 | -0.0131 | -79.48
-4.5 | -0.5296 | 0.00706 | -0.0124 | -75.0142
-4 | -0.4627 | 0.00663 | -0.0121 | -69.7888
-3.5 | -0.3941 | 0.00622 | -0.0121 | -63.3601
-3 | -0.3258 | 0.00579 | -0.0122 | -56.2694
-2.5 | -0.2595 | 0.00518 | -0.0124 | -50.0965
-2 | -0.1944 | 0.00436 | -0.0125 | -44.5872
-1.5 | -0.1217 | 0.00418 | -0.0136 | -29.1148
-1 | -0.0482 | 0.00411 | -0.0148 | -11.7275
-0.5 | 0.0254 | 0.00409 | -0.0161 | 6.2103
0 | 0.0994 | 0.00407 | -0.0175 | 24.4226
0.5 | 0.1734 | 0.00408 | -0.0188 | 42.5
1 | 0.2469 | 0.00412 | -0.0201 | 59.9272
1.5 | 0.3212 | 0.00415 | -0.0214 | 77.3976
2 | 0.3947 | 0.00426 | -0.0226 | 92.6526
2.5 | 0.4679 | 0.00437 | -0.0236 | 107.0709
3 | 0.5358 | 0.00488 | -0.0239 | 109.7951
3.5 | 0.5964 | 0.0058 | -0.023 | 102.8276
4 | 0.6577 | 0.00654 | -0.0221 | 100.5657
4.5 | 0.7186 | 0.00716 | -0.0208 | 100.3631
5 | 0.7792 | 0.00772 | -0.0193 | 100.9326
5.5 | 0.8348 | 0.00836 | -0.0168 | 99.8565
6 | 0.8817 | 0.00907 | -0.0129 | 97.2106
6.5 | 0.9072 | 0.0098 | -0.0053 | 92.5714
7 | 0.9424 | 0.0108 | -0.0002 | 87.2593
7.5 | 0.9826 | 0.01195 | 0.004 | 82.2259
8 | 1.0206 | 0.01335 | 0.008 | 76.4494
8.5 | 1.0599 | 0.01487 | 0.0118 | 71.2777
9 | 1.0952 | 0.01666 | 0.0158 | 65.7383
9.5 | 1.1303 | 0.01862 | 0.0196 | 60.7035
10 | 1.1645 | 0.02073 | 0.0233 | 56.1746
10.5 | 1.196 | 0.02307 | 0.027 | 51.8422
11 | 1.2258 | 0.02572 | 0.0306 | 47.6594
11.5 | 1.2561 | 0.02853 | 0.034 | 44.0273
12 | 1.2847 | 0.03159 | 0.0373 | 40.6679
12.5 | 1.308 | 0.03519 | 0.0404 | 37.1697
13 | 1.3209 | 0.03969 | 0.0432 | 33.2804
13.5 | 1.3206 | 0.04536 | 0.0454 | 29.1138
14 | 1.3101 | 0.05217 | 0.0464 | 25.1121
14.5 | 1.2909 | 0.0602 | 0.0461 | 21.4435
15 | 1.2664 | 0.06939 | 0.0442 | 18.2505
15.5 | 1.2414 | 0.07936 | 0.0407 | 15.6426
16 | 1.2117 | 0.09063 | 0.0354 | 13.3697
16.5 | 1.1839 | 0.10258 | 0.0288 | 11.5412
17 | 1.1572 | 0.11509 | 0.0211 | 10.0547
17.5 | 1.133 | 0.12783 | 0.0126 | 8.8633
18 | 1.1131 | 0.14048 | 0.0039 | 7.9235

## 137. Re 18M Mach 0.00 (1)
BIGFOIL.COM POLAR EXPORT
NACA64-119 a=0.5
NACA64-119 a=0.5 |  |  |  | Cl Max: | 1.507 | at alpha= | 16.5 | deg
JavaFoil+Calcfoil stall+Eppler ext transition |  |  |  | L/D Max: | 104.05 | at alpha= | 6 | deg
Re: | 18000000 |  |  | Cd Min: | 0.00469 | at alpha= | 0 | deg
Mach: | 0 |  |  | Cl=0 at alpha= | -0.66129 | deg
|  |  |  | @ Cl=0.1, Cd= | 0.0046982
|  |  |  | @ Cl=0.4, Cd= | 0.005753
|  |  |  | @ Cl=0.6, Cd= | 0.0068743
alpha (deg) | Cl | Cd | Cm | Cl/Cd
-20 | -1.345 | 0.04307 | 0.015 | -31.223
-19.5 | -1.361 | 0.03963 | 0.015 | -34.348
-19 | -1.373 | 0.03744 | 0.014 | -36.68
-18.5 | -1.387 | 0.03364 | 0.014 | -41.231
-18 | -1.396 | 0.03107 | 0.013 | -44.931
-17.5 | -1.402 | 0.02873 | 0.012 | -48.8
-17 | -1.406 | 0.02613 | 0.012 | -53.812
-16.5 | -1.405 | 0.02428 | 0.011 | -57.853
-16 | -1.398 | 0.02237 | 0.011 | -62.489
-15.5 | -1.387 | 0.02088 | 0.01 | -66.448
-15 | -1.374 | 0.01948 | 0.009 | -70.516
-14.5 | -1.357 | 0.01806 | 0.009 | -75.153
-14 | -1.337 | 0.01697 | 0.008 | -78.82
-13.5 | -1.314 | 0.016 | 0.007 | -82.127
-13 | -1.288 | 0.01496 | 0.007 | -86.094
-12.5 | -1.259 | 0.01411 | 0.006 | -89.265
-12 | -1.227 | 0.01327 | 0.005 | -92.477
-11.5 | -1.192 | 0.01253 | 0.005 | -95.163
-11 | -1.155 | 0.01185 | 0.004 | -97.475
-10.5 | -1.115 | 0.01118 | 0.003 | -99.737
-10 | -1.072 | 0.01066 | 0.003 | -100.594
-9.5 | -1.027 | 0.01017 | 0.002 | -100.966
-9 | -0.98 | 0.00974 | 0.001 | -100.631
-8.5 | -0.931 | 0.00935 | 0 | -99.567
-8 | -0.88 | 0.00834 | -0.001 | -105.571
-7.5 | -0.829 | 0.00867 | -0.001 | -95.626
-7 | -0.773 | 0.0083 | -0.002 | -93.173
-6.5 | -0.715 | 0.00808 | -0.003 | -88.497
-6 | -0.656 | 0.00777 | -0.004 | -84.457
-5.5 | -0.596 | 0.00747 | -0.004 | -79.805
-5 | -0.536 | 0.00723 | -0.005 | -74.157
-4.5 | -0.476 | 0.00672 | -0.006 | -70.727
-4 | -0.414 | 0.00655 | -0.007 | -63.305
-3.5 | -0.353 | 0.00634 | -0.008 | -55.684
-3 | -0.291 | 0.00598 | -0.008 | -48.69
-2.5 | -0.229 | 0.00574 | -0.009 | -39.992
-2 | -0.167 | 0.00549 | -0.01 | -30.421
-1.5 | -0.105 | 0.0053 | -0.011 | -19.716
-1 | -0.042 | 0.00514 | -0.012 | -8.187
-0.5 | 0.02 | 0.00502 | -0.013 | 4.057
0 | 0.083 | 0.00469 | -0.013 | 17.68
0.5 | 0.145 | 0.00472 | -0.014 | 30.826
1 | 0.208 | 0.00515 | -0.015 | 40.382
1.5 | 0.27 | 0.00533 | -0.016 | 50.682
2 | 0.333 | 0.00553 | -0.017 | 60.213
2.5 | 0.395 | 0.00573 | -0.017 | 68.905
3 | 0.458 | 0.00602 | -0.018 | 76.029
3.5 | 0.518 | 0.00634 | -0.019 | 81.734
4 | 0.579 | 0.00674 | -0.02 | 85.91
4.5 | 0.64 | 0.00713 | -0.021 | 89.839
5 | 0.701 | 0.0075 | -0.021 | 93.495
5.5 | 0.761 | 0.00781 | -0.022 | 97.449
6 | 0.815 | 0.00784 | -0.023 | 104.05
6.5 | 0.871 | 0.00885 | -0.024 | 98.402
7 | 0.925 | 0.00921 | -0.024 | 100.446
7.5 | 0.979 | 0.0096 | -0.025 | 101.984
8 | 1.031 | 0.01001 | -0.026 | 102.956
8.5 | 1.081 | 0.01045 | -0.026 | 103.407
9 | 1.129 | 0.01096 | -0.027 | 103.081
9.5 | 1.176 | 0.01153 | -0.028 | 101.936
10 | 1.22 | 0.0121 | -0.028 | 100.889
10.5 | 1.263 | 0.01272 | -0.029 | 99.248
11 | 1.303 | 0.01339 | -0.03 | 97.245
11.5 | 1.339 | 0.01417 | -0.03 | 94.435
12 | 1.371 | 0.0149 | -0.031 | 91.992
12.5 | 1.4 | 0.01579 | -0.032 | 88.663
13 | 1.426 | 0.01674 | -0.032 | 85.161
13.5 | 1.448 | 0.01772 | -0.033 | 81.732
14 | 1.467 | 0.01876 | -0.034 | 78.193
14.5 | 1.482 | 0.01997 | -0.034 | 74.197
15 | 1.494 | 0.02119 | -0.035 | 70.5
15.5 | 1.502 | 0.02251 | -0.035 | 66.721
16 | 1.506 | 0.02412 | -0.036 | 62.435
16.5 | 1.507 | 0.02589 | -0.036 | 58.199
17 | 1.504 | 0.02787 | -0.037 | 53.963
17.5 | 1.498 | 0.03007 | -0.037 | 49.816
18 | 1.49 | 0.03207 | -0.038 | 46.457
18.5 | 1.478 | 0.03435 | -0.038 | 43.042
19 | 1.464 | 0.03717 | -0.039 | 39.383
19.5 | 1.445 | 0.04092 | -0.039 | 35.32
20 | 1.427 | 0.0441 | -0.039 | 32.347

## 138. Re 18M Mach 0.00 (2)
BIGFOIL.COM POLAR EXPORT
NACA64-119 a=0.5
NACA64-119 a=0.5 |  |  |  | Cl Max: | 1.7344 | at alpha= | 20 | deg
XFOIL ncrit=9 |  |  |  | L/D Max: | 119.039 | at alpha= | 10 | deg
Re: | 18000000 |  |  | Cd Min: | 0.04551 | at alpha= | 20 | deg
Mach: | 0 |  |  | Cl=0 at alpha= | -0.67027 | deg
|  |  |  | @ Cl=0.1, Cd= | 0.0039154
|  |  |  | @ Cl=0.4, Cd= | 0.0046181
|  |  |  | @ Cl=0.6, Cd= | 0.0062835
alpha (deg) | Cl | Cd | Cm | Cl/Cd
-20 | -1.6695 | 0.03571 | -0.037 | -46.7516
-19.5 | -1.6384 | 0.03262 | -0.0396 | -50.2269
-19 | -1.6215 | 0.03006 | -0.0386 | -53.9421
-18.5 | -1.6022 | 0.02762 | -0.0375 | -58.0087
-18 | -1.5821 | 0.02537 | -0.0363 | -62.3611
-17.5 | -1.5611 | 0.02327 | -0.0348 | -67.0864
-17 | -1.5388 | 0.02137 | -0.0332 | -72.0075
-16.5 | -1.5155 | 0.01959 | -0.0314 | -77.3609
-16 | -1.4918 | 0.01795 | -0.0293 | -83.1086
-15.5 | -1.4685 | 0.01641 | -0.0269 | -89.4881
-15 | -1.4417 | 0.01514 | -0.0245 | -95.2246
-14.5 | -1.4143 | 0.014 | -0.0218 | -101.0214
-14 | -1.3855 | 0.01307 | -0.019 | -106.0061
-13.5 | -1.3563 | 0.01228 | -0.0158 | -110.4479
-13 | -1.3301 | 0.01161 | -0.0117 | -114.565
-12.5 | -1.3036 | 0.01114 | -0.0071 | -117.0197
-12 | -1.2613 | 0.01064 | -0.0053 | -118.5432
-11.5 | -1.2156 | 0.0102 | -0.0041 | -119.1765
-11 | -1.1667 | 0.00981 | -0.0034 | -118.9297
-10.5 | -1.1158 | 0.00948 | -0.003 | -117.7004
-10 | -1.0638 | 0.00915 | -0.0028 | -116.2623
-9.5 | -1.0113 | 0.00882 | -0.0027 | -114.6599
-9 | -0.9577 | 0.00849 | -0.0027 | -112.8033
-8.5 | -0.9027 | 0.00823 | -0.0029 | -109.6841
-8 | -0.8474 | 0.00795 | -0.0032 | -106.5912
-7.5 | -0.7915 | 0.00769 | -0.0035 | -102.9259
-7 | -0.735 | 0.00745 | -0.004 | -98.6577
-6.5 | -0.6779 | 0.00722 | -0.0045 | -93.892
-6 | -0.6207 | 0.00699 | -0.0051 | -88.7983
-5.5 | -0.5631 | 0.00676 | -0.0057 | -83.2988
-5 | -0.506 | 0.00645 | -0.0062 | -78.4496
-4.5 | -0.4483 | 0.00619 | -0.0069 | -72.4233
-4 | -0.3901 | 0.00594 | -0.0076 | -65.6734
-3.5 | -0.3318 | 0.00567 | -0.0083 | -58.5185
-3 | -0.2734 | 0.00542 | -0.0091 | -50.4428
-2.5 | -0.2151 | 0.00508 | -0.0099 | -42.3425
-2 | -0.1578 | 0.00457 | -0.0106 | -34.5295
-1.5 | -0.1002 | 0.00411 | -0.0114 | -24.3796
-1 | -0.0397 | 0.00402 | -0.0125 | -9.8756
-0.5 | 0.0205 | 0.00395 | -0.0135 | 5.1899
0 | 0.0813 | 0.0039 | -0.0146 | 20.8462
0.5 | 0.142 | 0.00395 | -0.0157 | 35.9494
1 | 0.2028 | 0.00394 | -0.0169 | 51.4721
1.5 | 0.263 | 0.00407 | -0.0179 | 64.6192
2 | 0.323 | 0.00416 | -0.0189 | 77.6442
2.5 | 0.3817 | 0.00445 | -0.0198 | 85.7753
4 | 0.5494 | 0.00599 | -0.0212 | 91.7195
4.5 | 0.6063 | 0.00632 | -0.0217 | 95.9335
5 | 0.6627 | 0.00663 | -0.0222 | 99.9548
5.5 | 0.7187 | 0.00695 | -0.0226 | 103.4101
6 | 0.7732 | 0.00735 | -0.0228 | 105.1973
6.5 | 0.8277 | 0.00769 | -0.0229 | 107.6333
7 | 0.8821 | 0.00801 | -0.023 | 110.1248
7.5 | 0.9361 | 0.0083 | -0.0231 | 112.7831
8 | 0.9895 | 0.0086 | -0.0231 | 115.0581
8.5 | 1.0415 | 0.00893 | -0.0229 | 116.6293
9 | 1.093 | 0.00924 | -0.0225 | 118.29
9.5 | 1.1422 | 0.00961 | -0.0219 | 118.8554
10 | 1.1892 | 0.00999 | -0.0208 | 119.039
10.5 | 1.2344 | 0.01038 | -0.0195 | 118.921
11 | 1.2665 | 0.01078 | -0.0157 | 117.4861
11.5 | 1.289 | 0.01146 | -0.0107 | 112.4782
12 | 1.3174 | 0.01224 | -0.0072 | 107.6307
12.5 | 1.3472 | 0.01312 | -0.0043 | 102.6829
13 | 1.3777 | 0.01409 | -0.0017 | 97.7786
13.5 | 1.406 | 0.01524 | 0.0008 | 92.2572
14 | 1.4315 | 0.01662 | 0.0034 | 86.1312
14.5 | 1.4571 | 0.01811 | 0.0058 | 80.4583
15 | 1.4821 | 0.0197 | 0.0079 | 75.2335
15.5 | 1.5068 | 0.02139 | 0.0098 | 70.4441
16 | 1.5301 | 0.02323 | 0.0116 | 65.8674
16.5 | 1.5525 | 0.02524 | 0.0133 | 61.5095
17 | 1.5703 | 0.0276 | 0.015 | 56.8949
17.5 | 1.6009 | 0.02994 | 0.0142 | 53.4703
18 | 1.6323 | 0.03272 | 0.0127 | 49.8869
18.5 | 1.6691 | 0.03563 | 0.0101 | 46.8454
19 | 1.7048 | 0.03881 | 0.0072 | 43.9268
19.5 | 1.7208 | 0.04204 | 0.0076 | 40.9324
20 | 1.7344 | 0.04551 | 0.0081 | 38.1103

## 139. Re 18M Mach 0.10 (1)
BIGFOIL.COM POLAR EXPORT
NACA64-119 a=0.5
NACA64-119 a=0.5 |  |  |  | Cl Max: | 1.489 | at alpha= | 16 | deg
JavaFoil+Calcfoil stall+Eppler ext transition |  |  |  | L/D Max: | 102.562 | at alpha= | 8.5 | deg
Re: | 18000000 |  |  | Cd Min: | 0.00467 | at alpha= | 0 | deg
Mach: | 0.1 |  |  | Cl=0 at alpha= | -0.66129 | deg
|  |  |  | @ Cl=0.1, Cd= | 0.0046781
|  |  |  | @ Cl=0.4, Cd= | 0.0057552
|  |  |  | @ Cl=0.6, Cd= | 0.0068607
alpha (deg) | Cl | Cd | Cm | Cl/Cd
-20 | -1.3 | 0.04557 | 0.015 | -28.519
-19.5 | -1.32 | 0.04175 | 0.015 | -31.621
-19 | -1.336 | 0.03938 | 0.014 | -33.929
-18.5 | -1.352 | 0.03608 | 0.014 | -37.482
-18 | -1.367 | 0.03236 | 0.013 | -42.251
-17.5 | -1.378 | 0.0293 | 0.012 | -47.038
-17 | -1.385 | 0.02703 | 0.012 | -51.225
-16.5 | -1.387 | 0.02506 | 0.011 | -55.328
-16 | -1.382 | 0.0233 | 0.011 | -59.302
-15.5 | -1.375 | 0.02145 | 0.01 | -64.084
-15 | -1.363 | 0.02001 | 0.009 | -68.144
-14.5 | -1.349 | 0.01867 | 0.009 | -72.26
-14 | -1.331 | 0.01736 | 0.008 | -76.69
-13.5 | -1.31 | 0.01634 | 0.008 | -80.145
-13 | -1.285 | 0.01525 | 0.007 | -84.29
-12.5 | -1.258 | 0.01437 | 0.006 | -87.542
-12 | -1.227 | 0.01346 | 0.005 | -91.168
-11.5 | -1.193 | 0.01272 | 0.005 | -93.773
-11 | -1.156 | 0.01202 | 0.004 | -96.207
-10.5 | -1.117 | 0.01133 | 0.003 | -98.607
-10 | -1.074 | 0.01079 | 0.003 | -99.595
-9.5 | -1.03 | 0.01027 | 0.002 | -100.25
-9 | -0.983 | 0.00984 | 0.001 | -99.817
-8.5 | -0.933 | 0.00943 | 0 | -98.975
-8 | -0.883 | 0.00842 | -0.001 | -104.802
-7.5 | -0.833 | 0.00869 | -0.001 | -95.878
-7 | -0.776 | 0.00835 | -0.002 | -92.949
-6.5 | -0.718 | 0.00811 | -0.003 | -88.589
-6 | -0.659 | 0.00783 | -0.004 | -84.243
-5.5 | -0.599 | 0.00754 | -0.004 | -79.475
-5 | -0.539 | 0.00729 | -0.005 | -73.912
-4.5 | -0.478 | 0.00677 | -0.006 | -70.582
-4 | -0.416 | 0.00659 | -0.007 | -63.201
-3.5 | -0.355 | 0.00632 | -0.008 | -56.068
-3 | -0.293 | 0.00597 | -0.009 | -48.999
-2.5 | -0.231 | 0.00573 | -0.009 | -40.219
-2 | -0.168 | 0.00552 | -0.01 | -30.399
-1.5 | -0.105 | 0.00528 | -0.011 | -19.891
-1 | -0.042 | 0.00519 | -0.012 | -8.148
-0.5 | 0.02 | 0.00504 | -0.013 | 4.063
0 | 0.083 | 0.00467 | -0.013 | 17.845
0.5 | 0.146 | 0.0047 | -0.014 | 31.069
1 | 0.209 | 0.00514 | -0.015 | 40.678
1.5 | 0.272 | 0.00532 | -0.016 | 51.045
2 | 0.334 | 0.00551 | -0.017 | 60.71
2.5 | 0.397 | 0.00574 | -0.017 | 69.13
3 | 0.46 | 0.00606 | -0.018 | 75.93
3.5 | 0.52 | 0.00635 | -0.019 | 82.001
4 | 0.582 | 0.00673 | -0.02 | 86.45
4.5 | 0.644 | 0.00718 | -0.021 | 89.571
5 | 0.704 | 0.00752 | -0.021 | 93.701
5.5 | 0.765 | 0.0078 | -0.022 | 97.995
6 | 0.819 | 0.00861 | -0.023 | 95.046
6.5 | 0.874 | 0.00895 | -0.024 | 97.714
7 | 0.929 | 0.00928 | -0.024 | 100.129
7.5 | 0.982 | 0.00967 | -0.025 | 101.567
8 | 1.034 | 0.0101 | -0.026 | 102.442
8.5 | 1.085 | 0.01057 | -0.026 | 102.562
9 | 1.133 | 0.0111 | -0.027 | 102.033
9.5 | 1.179 | 0.01166 | -0.028 | 101.094
10 | 1.223 | 0.01225 | -0.029 | 99.859
10.5 | 1.265 | 0.01289 | -0.029 | 98.193
11 | 1.305 | 0.01358 | -0.03 | 96.083
11.5 | 1.34 | 0.01438 | -0.031 | 93.157
12 | 1.371 | 0.01522 | -0.031 | 90.081
12.5 | 1.399 | 0.01606 | -0.032 | 87.125
13 | 1.423 | 0.01706 | -0.032 | 83.43
13.5 | 1.444 | 0.01798 | -0.033 | 80.316
14 | 1.461 | 0.01914 | -0.034 | 76.344
14.5 | 1.474 | 0.0204 | -0.034 | 72.238
15 | 1.483 | 0.02167 | -0.035 | 68.446
15.5 | 1.488 | 0.02306 | -0.035 | 64.546
16 | 1.489 | 0.02495 | -0.036 | 59.701
16.5 | 1.487 | 0.02685 | -0.036 | 55.376
17 | 1.48 | 0.02903 | -0.037 | 50.983
17.5 | 1.471 | 0.03102 | -0.037 | 47.435
18 | 1.459 | 0.03321 | -0.038 | 43.946
18.5 | 1.443 | 0.03597 | -0.038 | 40.121
19 | 1.425 | 0.03868 | -0.039 | 36.834
19.5 | 1.402 | 0.04261 | -0.039 | 32.913
20 | 1.378 | 0.04666 | -0.039 | 29.533

## 140. Re 18M Mach 0.10 (2)
BIGFOIL.COM POLAR EXPORT
NACA64-119 a=0.5
NACA64-119 a=0.5 |  |  |  | Cl Max: | 1.7293 | at alpha= | 20 | deg
XFOIL ncrit=9 |  |  |  | L/D Max: | 118.355 | at alpha= | 10 | deg
Re: | 18000000 |  |  | Cd Min: | 0.048 | at alpha= | 20 | deg
Mach: | 0.1 |  |  | Cl=0 at alpha= | -0.66997 | deg
|  |  |  | @ Cl=0.1, Cd= | 0.0039149
|  |  |  | @ Cl=0.4, Cd= | 0.0046099
|  |  |  | @ Cl=0.6, Cd= | 0.0062813
alpha (deg) | Cl | Cd | Cm | Cl/Cd
-20 | -1.6645 | 0.0381 | -0.0393 | -43.6877
-19.5 | -1.636 | 0.03456 | -0.042 | -47.338
-19 | -1.6199 | 0.03177 | -0.041 | -50.9884
-18.5 | -1.6012 | 0.02915 | -0.04 | -54.9297
-18 | -1.5822 | 0.02666 | -0.0388 | -59.3473
-17.5 | -1.5617 | 0.0244 | -0.0374 | -64.0041
-17 | -1.5384 | 0.02245 | -0.0358 | -68.5256
-16.5 | -1.5139 | 0.02063 | -0.0341 | -73.3834
-16 | -1.4909 | 0.01884 | -0.032 | -79.1348
-15.5 | -1.4674 | 0.01718 | -0.0296 | -85.4133
-15 | -1.4411 | 0.01579 | -0.0272 | -91.2666
-14.5 | -1.4143 | 0.01452 | -0.0245 | -97.4036
-14 | -1.3859 | 0.01347 | -0.0217 | -102.8879
-13.5 | -1.3562 | 0.01261 | -0.0186 | -107.5496
-13 | -1.3275 | 0.01186 | -0.015 | -111.9309
-12.5 | -1.3045 | 0.01128 | -0.0097 | -115.6472
-12 | -1.2667 | 0.01079 | -0.007 | -117.3957
-11.5 | -1.2219 | 0.01032 | -0.0054 | -118.4012
-11 | -1.1735 | 0.00991 | -0.0045 | -118.4157
-10.5 | -1.1226 | 0.00957 | -0.0039 | -117.3041
-10 | -1.0703 | 0.00923 | -0.0036 | -115.9588
-9.5 | -1.0175 | 0.00889 | -0.0033 | -114.4544
-9 | -0.9638 | 0.00855 | -0.0032 | -112.7251
-8.5 | -0.9085 | 0.00828 | -0.0034 | -109.7222
-8 | -0.8528 | 0.008 | -0.0036 | -106.6
-7.5 | -0.7966 | 0.00773 | -0.0039 | -103.053
-7 | -0.7396 | 0.00749 | -0.0043 | -98.745
-6.5 | -0.6823 | 0.00725 | -0.0047 | -94.1103
-6 | -0.6246 | 0.00702 | -0.0053 | -88.9744
-5.5 | -0.5666 | 0.00679 | -0.0059 | -83.4462
-5 | -0.5091 | 0.00648 | -0.0064 | -78.5648
-4.5 | -0.4511 | 0.00621 | -0.007 | -72.6409
-4 | -0.3925 | 0.00595 | -0.0077 | -65.9664
-3.5 | -0.3338 | 0.00569 | -0.0084 | -58.6643
-3 | -0.2751 | 0.00543 | -0.0092 | -50.663
-2.5 | -0.2164 | 0.00508 | -0.01 | -42.5984
-2 | -0.1588 | 0.00457 | -0.0107 | -34.7484
-1.5 | -0.1009 | 0.00411 | -0.0115 | -24.5499
-1 | -0.04 | 0.00401 | -0.0125 | -9.9751
-0.5 | 0.0206 | 0.00395 | -0.0136 | 5.2152
0 | 0.0818 | 0.0039 | -0.0147 | 20.9744
0.5 | 0.143 | 0.00395 | -0.0158 | 36.2025
1 | 0.2042 | 0.00394 | -0.017 | 51.8274
1.5 | 0.2648 | 0.00406 | -0.018 | 65.2217
2 | 0.3252 | 0.00416 | -0.019 | 78.1731
2.5 | 0.3844 | 0.00444 | -0.0199 | 86.5766
3 | 0.4404 | 0.00505 | -0.0204 | 87.2079
3.5 | 0.4959 | 0.00563 | -0.0207 | 88.0817
4 | 0.5529 | 0.00601 | -0.0213 | 91.9967
4.5 | 0.6102 | 0.00634 | -0.0218 | 96.2461
5 | 0.6669 | 0.00665 | -0.0222 | 100.2857
5.5 | 0.7231 | 0.00698 | -0.0226 | 103.596
6 | 0.7778 | 0.00739 | -0.0227 | 105.2503
6.5 | 0.8325 | 0.00773 | -0.0228 | 107.6973
7 | 0.8872 | 0.00806 | -0.0228 | 110.0744
7.5 | 0.9414 | 0.00836 | -0.0228 | 112.6077
8 | 0.9951 | 0.00867 | -0.0227 | 114.7751
8.5 | 1.0471 | 0.009 | -0.0224 | 116.3444
9 | 1.0987 | 0.00932 | -0.0219 | 117.8863
9.5 | 1.1474 | 0.00971 | -0.021 | 118.1668
10 | 1.1942 | 0.01009 | -0.0198 | 118.3548
10.5 | 1.2382 | 0.0105 | -0.0181 | 117.9238
11 | 1.2618 | 0.01099 | -0.0127 | 114.8135
11.5 | 1.2873 | 0.01174 | -0.0084 | 109.6508
12 | 1.3166 | 0.01259 | -0.005 | 104.5751
12.5 | 1.3473 | 0.01353 | -0.0022 | 99.5787
13 | 1.3774 | 0.01459 | 0.0004 | 94.4071
13.5 | 1.406 | 0.01581 | 0.0029 | 88.9311
14 | 1.4302 | 0.01735 | 0.0056 | 82.4323
14.5 | 1.4557 | 0.01892 | 0.0079 | 76.9397
15 | 1.4822 | 0.02052 | 0.0099 | 72.232
15.5 | 1.5071 | 0.02228 | 0.0119 | 67.6436
16 | 1.5302 | 0.02422 | 0.0137 | 63.1792
16.5 | 1.5527 | 0.02634 | 0.0153 | 58.9484
17 | 1.5693 | 0.02891 | 0.0171 | 54.2823
17.5 | 1.6007 | 0.03136 | 0.0161 | 51.0427
18 | 1.6312 | 0.03433 | 0.0147 | 47.5153
18.5 | 1.6671 | 0.03753 | 0.012 | 44.4205
19 | 1.7019 | 0.04095 | 0.0091 | 41.5604
19.5 | 1.7173 | 0.04435 | 0.0096 | 38.7215
20 | 1.7293 | 0.048 | 0.0102 | 36.0271

## 141. Re 18M Mach 0.25 (1)
BIGFOIL.COM POLAR EXPORT
NACA64-119 a=0.5
NACA64-119 a=0.5 |  |  |  | Cl Max: | 1.406 | at alpha= | 14 | deg
JavaFoil+Calcfoil stall+Eppler ext transition |  |  |  | L/D Max: | 104.642 | at alpha= | 5.5 | deg
Re: | 18000000 |  |  | Cd Min: | 0.00473 | at alpha= | 0.5 | deg
Mach: | 0.25 |  |  | Cl=0 at alpha= | -0.66406 | deg
|  |  |  | @ Cl=0.1, Cd= | 0.0047378
|  |  |  | @ Cl=0.4, Cd= | 0.0057925
|  |  |  | @ Cl=0.6, Cd= | 0.0069733
alpha (deg) | Cl | Cd | Cm | Cl/Cd
-19.5 | -0.957 | 0.06822 | 0.014 | -14.025
-19 | -1.016 | 0.05879 | 0.014 | -17.273
-18.5 | -1.07 | 0.05111 | 0.013 | -20.928
-18 | -1.116 | 0.04601 | 0.013 | -24.265
-17.5 | -1.16 | 0.04061 | 0.012 | -28.571
-17 | -1.199 | 0.03571 | 0.012 | -33.581
-16.5 | -1.231 | 0.03178 | 0.011 | -38.741
-16 | -1.251 | 0.02897 | 0.011 | -43.174
-15.5 | -1.267 | 0.02576 | 0.01 | -49.182
-15 | -1.276 | 0.02334 | 0.01 | -54.681
-14.5 | -1.279 | 0.02154 | 0.009 | -59.398
-14 | -1.277 | 0.01997 | 0.008 | -63.936
-13.5 | -1.269 | 0.01839 | 0.008 | -69.021
-13 | -1.256 | 0.01713 | 0.007 | -73.321
-12.5 | -1.239 | 0.01589 | 0.006 | -77.941
-12 | -1.216 | 0.01495 | 0.006 | -81.338
-11.5 | -1.189 | 0.01398 | 0.005 | -85.078
-11 | -1.158 | 0.01311 | 0.004 | -88.362
-10.5 | -1.123 | 0.01225 | 0.003 | -91.695
-10 | -1.085 | 0.01154 | 0.003 | -93.946
-9.5 | -1.042 | 0.01097 | 0.002 | -95.001
-9 | -0.997 | 0.01041 | 0.001 | -95.783
-8.5 | -0.949 | 0.00995 | 0 | -95.365
-8 | -0.899 | 0.0095 | -0.001 | -94.608
-7.5 | -0.846 | 0.00911 | -0.001 | -92.9
-7 | -0.792 | 0.00816 | -0.002 | -96.99
-6.5 | -0.737 | 0.0084 | -0.003 | -87.714
-6 | -0.676 | 0.0081 | -0.004 | -83.479
-5.5 | -0.615 | 0.00773 | -0.005 | -79.576
-5 | -0.553 | 0.00745 | -0.005 | -74.278
-4.5 | -0.491 | 0.00691 | -0.006 | -70.987
-4 | -0.428 | 0.0067 | -0.007 | -63.853
-3.5 | -0.364 | 0.00644 | -0.008 | -56.565
-3 | -0.3 | 0.00609 | -0.009 | -49.315
-2.5 | -0.237 | 0.00579 | -0.01 | -40.921
-2 | -0.173 | 0.00557 | -0.01 | -30.983
-1.5 | -0.108 | 0.00537 | -0.011 | -20.102
-1 | -0.043 | 0.00524 | -0.012 | -8.305
-0.5 | 0.021 | 0.00506 | -0.013 | 4.162
0 | 0.086 | 0.00474 | -0.014 | 18.051
0.5 | 0.15 | 0.00473 | -0.015 | 31.764
1 | 0.215 | 0.00521 | -0.015 | 41.215
1.5 | 0.279 | 0.0054 | -0.016 | 51.706
2 | 0.344 | 0.0056 | -0.017 | 61.383
2.5 | 0.408 | 0.00582 | -0.018 | 70.134
3 | 0.473 | 0.00617 | -0.019 | 76.641
3.5 | 0.535 | 0.00651 | -0.02 | 82.13
4 | 0.598 | 0.00696 | -0.02 | 85.9
4.5 | 0.661 | 0.00738 | -0.021 | 89.519
5 | 0.723 | 0.00777 | -0.022 | 93.021
5.5 | 0.78 | 0.00746 | -0.023 | 104.642
6 | 0.837 | 0.00895 | -0.023 | 93.477
6.5 | 0.894 | 0.00932 | -0.024 | 95.841
7 | 0.949 | 0.00975 | -0.025 | 97.348
7.5 | 1.002 | 0.01035 | -0.026 | 96.776
8 | 1.054 | 0.01068 | -0.026 | 98.763
8.5 | 1.104 | 0.0112 | -0.027 | 98.578
9 | 1.151 | 0.01184 | -0.028 | 97.202
9.5 | 1.196 | 0.01252 | -0.029 | 95.505
10 | 1.237 | 0.01323 | -0.029 | 93.546
10.5 | 1.276 | 0.01397 | -0.03 | 91.321
11 | 1.311 | 0.0148 | -0.031 | 88.611
11.5 | 1.341 | 0.01569 | -0.031 | 85.48
12 | 1.365 | 0.01669 | -0.032 | 81.78
12.5 | 1.384 | 0.01781 | -0.033 | 77.682
13 | 1.397 | 0.01893 | -0.033 | 73.777
13.5 | 1.405 | 0.02015 | -0.034 | 69.688
14 | 1.406 | 0.02161 | -0.034 | 65.059
14.5 | 1.402 | 0.02314 | -0.035 | 60.564
15 | 1.39 | 0.02502 | -0.036 | 55.577
15.5 | 1.372 | 0.02745 | -0.036 | 49.989
16 | 1.348 | 0.03003 | -0.037 | 44.881
16.5 | 1.317 | 0.03291 | -0.037 | 40.025
17 | 1.282 | 0.03593 | -0.037 | 35.67
17.5 | 1.238 | 0.04015 | -0.038 | 30.841
18 | 1.191 | 0.04446 | -0.038 | 26.784
18.5 | 1.136 | 0.05068 | -0.038 | 22.418
19 | 1.082 | 0.05441 | -0.039 | 19.89

## 142. Re 18M Mach 0.25 (2)
BIGFOIL.COM POLAR EXPORT
NACA64-119 a=0.5
NACA64-119 a=0.5 |  |  |  | Cl Max: | 1.693 | at alpha= | 19.5 | deg
XFOIL ncrit=9 |  |  |  | L/D Max: | 114.572 | at alpha= | 9 | deg
Re: | 18000000 |  |  | Cd Min: | 0.06182 | at alpha= | 20 | deg
Mach: | 0.25 |  |  | Cl=0 at alpha= | -0.67091 | deg
|  |  |  | @ Cl=0.1, Cd= | 0.0039218
|  |  |  | @ Cl=0.4, Cd= | 0.00442
|  |  |  | @ Cl=0.6, Cd= | 0.0062613
alpha (deg) | Cl | Cd | Cm | Cl/Cd
-20 | -1.6335 | 0.05185 | -0.0506 | -31.5043
-19.5 | -1.6132 | 0.04695 | -0.0532 | -34.36
-19 | -1.6023 | 0.04277 | -0.0528 | -37.4632
-18.5 | -1.5885 | 0.03892 | -0.0523 | -40.8145
-18 | -1.5719 | 0.03541 | -0.0514 | -44.3914
-17.5 | -1.5546 | 0.0321 | -0.0503 | -48.4299
-17 | -1.535 | 0.02915 | -0.0489 | -52.6587
-16.5 | -1.5122 | 0.02657 | -0.0472 | -56.9138
-16 | -1.4878 | 0.02423 | -0.0453 | -61.4032
-15.5 | -1.4638 | 0.02201 | -0.0432 | -66.5061
-15 | -1.438 | 0.02003 | -0.0408 | -71.7923
-14.5 | -1.4122 | 0.01814 | -0.0381 | -77.8501
-14 | -1.3875 | 0.01635 | -0.0351 | -84.8624
-13.5 | -1.3581 | 0.01494 | -0.032 | -90.9036
-13 | -1.3262 | 0.01374 | -0.029 | -96.5211
-12.5 | -1.2944 | 0.0127 | -0.0256 | -101.9213
-12 | -1.2624 | 0.01185 | -0.0218 | -106.5316
-11.5 | -1.2372 | 0.01108 | -0.0164 | -111.6606
-11 | -1.2043 | 0.01057 | -0.0117 | -113.9357
-10.5 | -1.1567 | 0.01009 | -0.0097 | -114.6383
-10 | -1.1049 | 0.00968 | -0.0084 | -114.1426
-9.5 | -1.0507 | 0.00932 | -0.0075 | -112.7361
-9 | -0.9961 | 0.00892 | -0.0067 | -111.6704
-8.5 | -0.9399 | 0.00858 | -0.0062 | -109.5455
-8 | -0.882 | 0.00827 | -0.006 | -106.6505
-7.5 | -0.8241 | 0.00798 | -0.0059 | -103.2707
-7 | -0.7651 | 0.0077 | -0.006 | -99.3636
-6.5 | -0.7058 | 0.00743 | -0.0062 | -94.9933
-6 | -0.6458 | 0.0072 | -0.0065 | -89.6944
-5.5 | -0.5858 | 0.00693 | -0.0069 | -84.531
-5 | -0.5261 | 0.00665 | -0.0073 | -79.1128
-4.5 | -0.4664 | 0.00632 | -0.0077 | -73.7975
-3.5 | -0.3451 | 0.00577 | -0.009 | -59.8094
-3 | -0.2843 | 0.00549 | -0.0097 | -51.7851
-2.5 | -0.2238 | 0.00512 | -0.0104 | -43.7109
-2 | -0.1647 | 0.00457 | -0.0111 | -36.0394
-1.5 | -0.1045 | 0.00412 | -0.0119 | -25.3641
-1 | -0.0414 | 0.004 | -0.013 | -10.35
-0.5 | 0.0215 | 0.00395 | -0.0141 | 5.443
0 | 0.085 | 0.00391 | -0.0152 | 21.7391
0.5 | 0.1484 | 0.00396 | -0.0164 | 37.4747
1 | 0.2119 | 0.00394 | -0.0175 | 53.7817
1.5 | 0.275 | 0.00404 | -0.0186 | 68.0693
2 | 0.3374 | 0.00417 | -0.0197 | 80.9113
2.5 | 0.3991 | 0.00441 | -0.0206 | 90.4989
3 | 0.4569 | 0.00505 | -0.021 | 90.4752
3.5 | 0.5135 | 0.00569 | -0.0212 | 90.246
4 | 0.5721 | 0.00609 | -0.0216 | 93.9409
5 | 0.6894 | 0.00681 | -0.0222 | 101.2335
5.5 | 0.7467 | 0.00719 | -0.0222 | 103.8526
6 | 0.8026 | 0.00763 | -0.022 | 105.19
6.5 | 0.8585 | 0.00801 | -0.0217 | 107.1785
7 | 0.9147 | 0.00835 | -0.0214 | 109.5449
7.5 | 0.9697 | 0.00868 | -0.0209 | 111.7166
8 | 1.0235 | 0.00905 | -0.0202 | 113.0939
8.5 | 1.0758 | 0.0094 | -0.0192 | 114.4468
9 | 1.1251 | 0.00982 | -0.0176 | 114.5723
9.5 | 1.1677 | 0.01026 | -0.0149 | 113.8109
10 | 1.192 | 0.01082 | -0.009 | 110.1664
10.5 | 1.2222 | 0.01161 | -0.0048 | 105.2713
11 | 1.2531 | 0.01256 | -0.0011 | 99.7691
11.5 | 1.2838 | 0.01368 | 0.0022 | 93.845
12 | 1.3165 | 0.01486 | 0.005 | 88.5935
12.5 | 1.347 | 0.01624 | 0.0079 | 82.9433
13 | 1.3744 | 0.01786 | 0.0108 | 76.9541
13.5 | 1.4012 | 0.01961 | 0.0135 | 71.4533
14 | 1.4272 | 0.02152 | 0.016 | 66.3197
14.5 | 1.453 | 0.02354 | 0.0183 | 61.7247
15 | 1.4766 | 0.02584 | 0.0205 | 57.144
15.5 | 1.4988 | 0.02836 | 0.0225 | 52.8491
16 | 1.5193 | 0.03112 | 0.0243 | 48.8207
16.5 | 1.541 | 0.03393 | 0.0258 | 45.417
17 | 1.559 | 0.03708 | 0.0272 | 42.0442
17.5 | 1.5922 | 0.04023 | 0.0259 | 39.5774
18 | 1.6224 | 0.0439 | 0.0246 | 36.9567
18.5 | 1.657 | 0.04787 | 0.0221 | 34.6146
19 | 1.6844 | 0.05262 | 0.0194 | 32.0106
19.5 | 1.693 | 0.05701 | 0.0202 | 29.6965
20 | 1.692 | 0.06182 | 0.0217 | 27.3698

## 143. Re 18M Mach 0.50 (1)
BIGFOIL.COM POLAR EXPORT
NACA64-119 a=0.5
NACA64-119 a=0.5 |  |  |  | Cl Max: | 1.172 | at alpha= | 20 | deg
JavaFoil+Calcfoil stall+Eppler ext transition |  |  |  | L/D Max: | 86.826 | at alpha= | 5 | deg
Re: | 18000000 |  |  | Cd Min: | 0.00488 | at alpha= | 0 | deg
Mach: | 0.5 |  |  | Cl=0 at alpha= | -0.66438 | deg
|  |  |  | @ Cl=0.1, Cd= | 0.0048806
|  |  |  | @ Cl=0.4, Cd= | 0.0060633
|  |  |  | @ Cl=0.6, Cd= | 0.007426
alpha (deg) | Cl | Cd | Cm | Cl/Cd
-20 | -1.103 | 0.19621 | 0.012 | -5.624
-19.5 | -1.075 | 0.18651 | 0.012 | -5.761
-19 | -1.045 | 0.17857 | 0.011 | -5.853
-18.5 | -1.016 | 0.17827 | 0.01 | -5.697
-18 | -0.99 | 0.16238 | 0.01 | -6.097
-17.5 | -0.961 | 0.15666 | 0.009 | -6.132
-17 | -0.931 | 0.1524 | 0.009 | -6.109
-16.5 | -0.902 | 0.14974 | 0.008 | -6.022
-16 | -0.88 | 0.12273 | 0.008 | -7.167
-15.5 | -0.849 | 0.11955 | 0.007 | -7.101
-15 | -0.818 | 0.11616 | 0.007 | -7.043
-14.5 | -0.8 | 0.09945 | 0.007 | -8.042
-14 | -0.775 | 0.09057 | 0.007 | -8.558
-13.5 | -0.827 | 0.03822 | 0.008 | -21.636
-13 | -0.811 | 0.0298 | 0.007 | -27.195
-12.5 | -0.678 | 0.08718 | 0.004 | -7.773
-12 | -0.709 | 0.04552 | 0.005 | -15.569
-11.5 | -0.72 | 0.02464 | 0.005 | -29.214
-11 | -0.693 | 0.02113 | 0.004 | -32.817
-10.5 | -0.652 | 0.02383 | 0.004 | -27.361
-10 | -0.857 | 0.01823 | 0.003 | -47.004
-9.5 | -0.974 | 0.01604 | 0.002 | -60.716
-9 | -0.991 | 0.01436 | 0.001 | -69.015
-8.5 | -0.977 | 0.01312 | 0 | -74.43
-8 | -0.945 | 0.01219 | -0.001 | -77.508
-7.5 | -0.903 | 0.01138 | -0.001 | -79.304
-7 | -0.853 | 0.01069 | -0.002 | -79.732
-6.5 | -0.796 | 0.0102 | -0.003 | -78.024
-6 | -0.736 | 0.00958 | -0.004 | -76.824
-5.5 | -0.674 | 0.00909 | -0.005 | -74.126
-5 | -0.609 | 0.00858 | -0.006 | -71
-4.5 | -0.543 | 0.00768 | -0.007 | -70.708
-4 | -0.477 | 0.00738 | -0.008 | -64.623
-3.5 | -0.406 | 0.00705 | -0.009 | -57.624
-3 | -0.336 | 0.0066 | -0.01 | -50.869
-2.5 | -0.265 | 0.00622 | -0.011 | -42.629
-2 | -0.193 | 0.00589 | -0.012 | -32.751
-1.5 | -0.121 | 0.00561 | -0.013 | -21.511
-1 | -0.049 | 0.00545 | -0.014 | -8.926
-0.5 | 0.024 | 0.00522 | -0.014 | 4.505
0 | 0.096 | 0.00488 | -0.015 | 19.624
0.5 | 0.168 | 0.00489 | -0.016 | 34.318
1 | 0.24 | 0.00543 | -0.017 | 44.229
1.5 | 0.312 | 0.00571 | -0.018 | 54.704
2 | 0.384 | 0.00599 | -0.019 | 64.191
2.5 | 0.456 | 0.00632 | -0.02 | 72.23
3 | 0.528 | 0.00684 | -0.021 | 77.191
3.5 | 0.592 | 0.00734 | -0.022 | 80.659
4 | 0.659 | 0.00806 | -0.023 | 81.744
4.5 | 0.726 | 0.00863 | -0.023 | 84.07
5 | 0.791 | 0.00911 | -0.024 | 86.826
5.5 | 0.853 | 0.01028 | -0.025 | 82.966
6 | 0.914 | 0.01086 | -0.026 | 84.209
6.5 | 0.972 | 0.01155 | -0.027 | 84.201
7 | 1.027 | 0.01228 | -0.027 | 83.578
7.5 | 1.076 | 0.01305 | -0.028 | 82.481
8 | 1.119 | 0.014 | -0.029 | 79.919
8.5 | 1.151 | 0.01515 | -0.03 | 75.989
9 | 1.171 | 0.01634 | -0.031 | 71.636
9.5 | 1.167 | 0.01786 | -0.031 | 65.36
10 | 1.118 | 0.01966 | -0.032 | 56.852
10.5 | 0.749 | 0.0219 | -0.033 | 34.175
11 | 0.662 | 0.07606 | -0.017 | 8.702
11.5 | 0.811 | 0.02432 | -0.034 | 33.354
12 | 0.84 | 0.02711 | -0.035 | 30.984
12.5 | 0.864 | 0.03219 | -0.035 | 26.826
13 | 0.874 | 0.04307 | -0.035 | 20.3
13.5 | 0.925 | 0.03479 | -0.036 | 26.599
14 | 0.942 | 0.04351 | -0.036 | 21.654
14.5 | 0.955 | 0.05513 | -0.036 | 17.328
15 | 0.891 | 0.1186 | -0.024 | 7.511
15.5 | 0.923 | 0.12148 | -0.026 | 7.597
16 | 0.951 | 0.1334 | -0.027 | 7.128
16.5 | 0.975 | 0.14783 | -0.026 | 6.593
17 | 1.004 | 0.15184 | -0.027 | 6.612
17.5 | 1.034 | 0.15797 | -0.029 | 6.548
18 | 1.059 | 0.17179 | -0.029 | 6.166
18.5 | 1.088 | 0.17948 | -0.029 | 6.063
19 | 1.118 | 0.18194 | -0.031 | 6.144
19.5 | 1.147 | 0.19466 | -0.031 | 5.891
20 | 1.172 | 0.21533 | -0.031 | 5.442

## 144. Re 18M Mach 0.50 (2)
BIGFOIL.COM POLAR EXPORT
NACA64-119 a=0.5
NACA64-119 a=0.5 |  |  |  | Cl Max: | 1.3361 | at alpha= | 13 | deg
XFOIL ncrit=9 |  |  |  | L/D Max: | 106.979 | at alpha= | 2.5 | deg
Re: | 18000000 |  |  | Cd Min: | 0.1394 | at alpha= | 18 | deg
Mach: | 0.5 |  |  | Cl=0 at alpha= | -99 | deg
|  |  |  | @ Cl=0.1, Cd= | 0.0039903
|  |  |  | @ Cl=0.4, Cd= | 0.0042501
|  |  |  | @ Cl=0.6, Cd= | 0.0058852
alpha (deg) | Cl | Cd | Cm | Cl/Cd
0 | 0.0995 | 0.00399 | -0.0175 | 24.9373
0.5 | 0.1734 | 0.00404 | -0.0188 | 42.9208
1 | 0.2473 | 0.00403 | -0.0201 | 61.3648
1.5 | 0.321 | 0.00409 | -0.0214 | 78.4841
2 | 0.3943 | 0.00424 | -0.0225 | 92.9953
2.5 | 0.4675 | 0.00437 | -0.0236 | 106.9794
3 | 0.5333 | 0.00502 | -0.0236 | 106.2351
3.5 | 0.5951 | 0.00583 | -0.0229 | 102.0755
4 | 0.6572 | 0.00653 | -0.022 | 100.6432
4.5 | 0.7189 | 0.00713 | -0.0209 | 100.8275
5 | 0.7813 | 0.00761 | -0.0196 | 102.6675
5.5 | 0.8365 | 0.00828 | -0.0171 | 101.0266
6 | 0.8863 | 0.00894 | -0.0135 | 99.1387
6.5 | 0.9179 | 0.00953 | -0.0068 | 96.3169
7 | 0.952 | 0.01049 | -0.0012 | 90.7531
7.5 | 0.9913 | 0.0116 | 0.0031 | 85.4569
8 | 1.0314 | 0.0129 | 0.0071 | 79.9535
8.5 | 1.0697 | 0.01441 | 0.0111 | 74.2332
9 | 1.1055 | 0.01619 | 0.0151 | 68.2829
9.5 | 1.1431 | 0.01798 | 0.0189 | 63.5762
10 | 1.1755 | 0.02016 | 0.0228 | 58.3085
10.5 | 1.2071 | 0.0225 | 0.0266 | 53.6489
11 | 1.2406 | 0.02488 | 0.0302 | 49.8633
11.5 | 1.2702 | 0.0277 | 0.0337 | 45.8556
12 | 1.2988 | 0.03078 | 0.0371 | 42.1962
12.5 | 1.3221 | 0.03434 | 0.0403 | 38.5003
13 | 1.3361 | 0.03868 | 0.0434 | 34.5424
13.5 | 1.3341 | 0.04441 | 0.0457 | 30.0405
14 | 1.3235 | 0.05116 | 0.0469 | 25.8698
14.5 | 1.3023 | 0.05929 | 0.0466 | 21.9649
15 | 1.2771 | 0.06844 | 0.0448 | 18.6601
15.5 | 1.2491 | 0.0786 | 0.0413 | 15.8919
16 | 1.2196 | 0.08978 | 0.0362 | 13.5843
16.5 | 1.1922 | 0.10162 | 0.0297 | 11.7319
17 | 1.1653 | 0.11411 | 0.022 | 10.2121
17.5 | 1.1412 | 0.12677 | 0.0136 | 9.0021
18 | 1.1212 | 0.1394 | 0.005 | 8.043

## 145. Re 20M Mach 0.00 (1)
BIGFOIL.COM POLAR EXPORT
NACA64-119 a=0.5
NACA64-119 a=0.5 |  |  |  | Cl Max: | 1.508 | at alpha= | 16.5 | deg
JavaFoil+Calcfoil stall+Eppler ext transition |  |  |  | L/D Max: | 105.53 | at alpha= | 8.5 | deg
Re: | 20000000 |  |  | Cd Min: | 0.00499 | at alpha= | 0 | deg
Mach: | 0 |  |  | Cl=0 at alpha= | -0.66129 | deg
|  |  |  | @ Cl=0.1, Cd= | 0.0050092
|  |  |  | @ Cl=0.4, Cd= | 0.0058382
|  |  |  | @ Cl=0.6, Cd= | 0.0069002
alpha (deg) | Cl | Cd | Cm | Cl/Cd
-20 | -1.347 | 0.04188 | 0.015 | -32.166
-19.5 | -1.363 | 0.03853 | 0.015 | -35.386
-19 | -1.376 | 0.0364 | 0.014 | -37.787
-18.5 | -1.387 | 0.03351 | 0.014 | -41.397
-18 | -1.398 | 0.03023 | 0.013 | -46.234
-17.5 | -1.404 | 0.02796 | 0.012 | -50.201
-17 | -1.408 | 0.02544 | 0.012 | -55.332
-16.5 | -1.406 | 0.02366 | 0.011 | -59.448
-16 | -1.399 | 0.02202 | 0.011 | -63.525
-15.5 | -1.389 | 0.02036 | 0.01 | -68.209
-15 | -1.375 | 0.01899 | 0.009 | -72.436
-14.5 | -1.358 | 0.01779 | 0.009 | -76.344
-14 | -1.339 | 0.01657 | 0.008 | -80.812
-13.5 | -1.316 | 0.01561 | 0.007 | -84.254
-13 | -1.289 | 0.01469 | 0.007 | -87.791
-12.5 | -1.261 | 0.01379 | 0.006 | -91.399
-12 | -1.229 | 0.01297 | 0.005 | -94.74
-11.5 | -1.194 | 0.01225 | 0.005 | -97.442
-11 | -1.156 | 0.0116 | 0.004 | -99.649
-10.5 | -1.116 | 0.011 | 0.003 | -101.444
-10 | -1.073 | 0.01045 | 0.003 | -102.717
-9.5 | -1.028 | 0.00996 | 0.002 | -103.23
-9 | -0.981 | 0.00955 | 0.001 | -102.693
-8.5 | -0.932 | 0.00918 | 0 | -101.484
-8 | -0.885 | 0.00888 | -0.001 | -99.638
-7.5 | -0.829 | 0.00848 | -0.001 | -97.813
-7 | -0.773 | 0.00817 | -0.002 | -94.599
-6.5 | -0.715 | 0.00793 | -0.003 | -90.144
-6 | -0.656 | 0.00765 | -0.004 | -85.77
-5.5 | -0.596 | 0.00736 | -0.004 | -80.996
-5 | -0.536 | 0.00712 | -0.005 | -75.298
-4.5 | -0.476 | 0.00663 | -0.006 | -71.737
-4 | -0.414 | 0.00646 | -0.007 | -64.18
-3.5 | -0.353 | 0.00626 | -0.008 | -56.338
-3 | -0.291 | 0.00603 | -0.008 | -48.243
-2.5 | -0.229 | 0.00577 | -0.009 | -39.804
-2 | -0.167 | 0.00557 | -0.01 | -29.99
-1.5 | -0.105 | 0.00536 | -0.011 | -19.506
-1 | -0.042 | 0.0052 | -0.012 | -8.099
-0.5 | 0.02 | 0.00505 | -0.013 | 4.033
0 | 0.083 | 0.00499 | -0.013 | 16.609
0.5 | 0.145 | 0.00506 | -0.014 | 28.724
1 | 0.208 | 0.0052 | -0.015 | 39.991
1.5 | 0.27 | 0.00537 | -0.016 | 50.342
2 | 0.333 | 0.00556 | -0.017 | 59.855
2.5 | 0.395 | 0.00582 | -0.017 | 67.947
3 | 0.458 | 0.00605 | -0.018 | 75.651
3.5 | 0.518 | 0.0064 | -0.019 | 80.925
4 | 0.579 | 0.00679 | -0.02 | 85.345
4.5 | 0.64 | 0.00711 | -0.021 | 90.017
5 | 0.701 | 0.00741 | -0.021 | 94.582
5.5 | 0.761 | 0.00769 | -0.022 | 98.988
6 | 0.817 | 0.00807 | -0.023 | 101.264
6.5 | 0.872 | 0.00872 | -0.024 | 100.03
7 | 0.926 | 0.00908 | -0.024 | 102.044
7.5 | 0.98 | 0.00943 | -0.025 | 103.896
8 | 1.032 | 0.00983 | -0.026 | 104.956
8.5 | 1.082 | 0.01025 | -0.026 | 105.53
9 | 1.13 | 0.01075 | -0.027 | 105.142
9.5 | 1.177 | 0.01128 | -0.028 | 104.364
10 | 1.221 | 0.01188 | -0.028 | 102.819
10.5 | 1.264 | 0.0125 | -0.029 | 101.136
11 | 1.304 | 0.01312 | -0.03 | 99.36
11.5 | 1.34 | 0.01385 | -0.03 | 96.749
12 | 1.372 | 0.01459 | -0.031 | 94.06
12.5 | 1.401 | 0.01545 | -0.032 | 90.686
13 | 1.427 | 0.01638 | -0.032 | 87.128
13.5 | 1.449 | 0.01734 | -0.033 | 83.613
14 | 1.468 | 0.01843 | -0.034 | 79.647
14.5 | 1.483 | 0.01952 | -0.034 | 76.004
15 | 1.495 | 0.02071 | -0.035 | 72.209
15.5 | 1.503 | 0.02216 | -0.035 | 67.805
16 | 1.507 | 0.02374 | -0.036 | 63.479
16.5 | 1.508 | 0.02552 | -0.036 | 59.094
17 | 1.505 | 0.0275 | -0.037 | 54.723
17.5 | 1.5 | 0.02936 | -0.037 | 51.076
18 | 1.491 | 0.03131 | -0.038 | 47.63
18.5 | 1.48 | 0.03385 | -0.038 | 43.712
19 | 1.466 | 0.03629 | -0.039 | 40.39
19.5 | 1.447 | 0.03994 | -0.039 | 36.236
20 | 1.428 | 0.04333 | -0.04 | 32.949

## 146. Re 20M Mach 0.00 (2)
BIGFOIL.COM POLAR EXPORT
NACA64-119 a=0.5
NACA64-119 a=0.5 |  |  |  | Cl Max: | 1.7492 | at alpha= | 20 | deg
XFOIL ncrit=9 |  |  |  | L/D Max: | 121.548 | at alpha= | 10 | deg
Re: | 20000000 |  |  | Cd Min: | 0.04448 | at alpha= | 20 | deg
Mach: | 0 |  |  | Cl=0 at alpha= | -0.67164 | deg
|  |  |  | @ Cl=0.1, Cd= | 0.00389
|  |  |  | @ Cl=0.4, Cd= | 0.0047264
|  |  |  | @ Cl=0.6, Cd= | 0.0062448
alpha (deg) | Cl | Cd | Cm | Cl/Cd
-20 | -1.6724 | 0.03479 | -0.0382 | -48.0713
-19.5 | -1.6521 | 0.03171 | -0.039 | -52.1003
-19 | -1.6346 | 0.02909 | -0.0381 | -56.1911
-18.5 | -1.6157 | 0.02667 | -0.037 | -60.5812
-18 | -1.5954 | 0.02447 | -0.0356 | -65.1982
-17.5 | -1.5731 | 0.0225 | -0.0342 | -69.9156
-17 | -1.5491 | 0.02073 | -0.0325 | -74.7274
-16.5 | -1.5244 | 0.01909 | -0.0307 | -79.8533
-16 | -1.5011 | 0.01746 | -0.0285 | -85.9737
-15.5 | -1.4759 | 0.01602 | -0.0262 | -92.1286
-15 | -1.4503 | 0.01474 | -0.0236 | -98.3921
-14.5 | -1.4232 | 0.01364 | -0.0208 | -104.3402
-14 | -1.3951 | 0.01271 | -0.0178 | -109.764
-13.5 | -1.3667 | 0.01197 | -0.0144 | -114.1771
-13 | -1.3428 | 0.01135 | -0.0096 | -118.3084
-12.5 | -1.3091 | 0.01093 | -0.0062 | -119.7713
-12 | -1.2654 | 0.01048 | -0.0047 | -120.7443
-11.5 | -1.2192 | 0.01003 | -0.0036 | -121.5553
-11 | -1.1701 | 0.00965 | -0.0029 | -121.2539
-10.5 | -1.1189 | 0.00931 | -0.0026 | -120.1826
-10 | -1.0664 | 0.00901 | -0.0024 | -118.3574
-9.5 | -1.0133 | 0.00868 | -0.0024 | -116.7396
-9 | -0.9596 | 0.00835 | -0.0024 | -114.9222
-8.5 | -0.9045 | 0.0081 | -0.0026 | -111.6667
-8 | -0.8489 | 0.00783 | -0.0029 | -108.4163
-7.5 | -0.793 | 0.00757 | -0.0033 | -104.7556
-7 | -0.7361 | 0.00734 | -0.0038 | -100.2861
-6.5 | -0.6791 | 0.00711 | -0.0043 | -95.5134
-6 | -0.6217 | 0.00689 | -0.0049 | -90.2322
-5.5 | -0.5639 | 0.00666 | -0.0056 | -84.6697
-5 | -0.5064 | 0.0064 | -0.0062 | -79.125
-4.5 | -0.4489 | 0.00611 | -0.0068 | -73.4697
-4 | -0.3904 | 0.00588 | -0.0075 | -66.3946
-3.5 | -0.3321 | 0.00562 | -0.0083 | -59.0925
-2.5 | -0.2147 | 0.00509 | -0.0099 | -42.1807
-2 | -0.1572 | 0.00464 | -0.0107 | -33.8793
-1.5 | -0.0994 | 0.00418 | -0.0115 | -23.7799
-1 | -0.0396 | 0.00403 | -0.0125 | -9.8263
-0.5 | 0.0207 | 0.00394 | -0.0136 | 5.2538
0 | 0.0813 | 0.00389 | -0.0146 | 20.8997
0.5 | 0.142 | 0.00389 | -0.0158 | 36.5039
1 | 0.2027 | 0.00394 | -0.0168 | 51.4467
1.5 | 0.2628 | 0.00404 | -0.0179 | 65.0495
2 | 0.3224 | 0.00423 | -0.0189 | 76.2175
2.5 | 0.3809 | 0.00451 | -0.0197 | 84.4568
3 | 0.4365 | 0.00514 | -0.0202 | 84.9222
4 | 0.5493 | 0.00597 | -0.0212 | 92.0101
4.5 | 0.6065 | 0.00628 | -0.0218 | 96.5764
5 | 0.663 | 0.0066 | -0.0222 | 100.4545
5.5 | 0.7192 | 0.0069 | -0.0227 | 104.2319
6 | 0.7741 | 0.00727 | -0.0229 | 106.4787
6.5 | 0.8289 | 0.0076 | -0.0231 | 109.0658
7 | 0.8836 | 0.0079 | -0.0233 | 111.8481
7.5 | 0.9378 | 0.00819 | -0.0234 | 114.5055
8 | 0.9917 | 0.00847 | -0.0234 | 117.0838
8.5 | 1.044 | 0.00879 | -0.0232 | 118.7713
9 | 1.096 | 0.0091 | -0.023 | 120.4396
9.5 | 1.1454 | 0.00946 | -0.0224 | 121.0782
10 | 1.1936 | 0.00982 | -0.0215 | 121.5479
10.5 | 1.2396 | 0.0102 | -0.0203 | 121.5294
11 | 1.2775 | 0.0106 | -0.0176 | 120.5189
11.5 | 1.2975 | 0.01123 | -0.0119 | 115.5387
12 | 1.3259 | 0.01195 | -0.0083 | 110.954
12.5 | 1.3566 | 0.01275 | -0.0054 | 106.4
13 | 1.3858 | 0.01372 | -0.0026 | 101.0058
13.5 | 1.4147 | 0.01483 | -0.0001 | 95.3945
14 | 1.439 | 0.01624 | 0.0027 | 88.6084
14.5 | 1.4655 | 0.01765 | 0.005 | 83.0312
15 | 1.4926 | 0.0191 | 0.007 | 78.1466
15.5 | 1.5178 | 0.02072 | 0.009 | 73.2529
16 | 1.5414 | 0.02252 | 0.0109 | 68.4458
16.5 | 1.5639 | 0.02447 | 0.0126 | 63.9109
17 | 1.5809 | 0.02688 | 0.0145 | 58.8132
17.5 | 1.5998 | 0.02922 | 0.016 | 54.7502
18.5 | 1.665 | 0.03452 | 0.0128 | 48.2329
19 | 1.7021 | 0.03768 | 0.0096 | 45.1725
19.5 | 1.7353 | 0.04105 | 0.0068 | 42.2728
20 | 1.7492 | 0.04448 | 0.0072 | 39.3255

## 147. Re 20M Mach 0.10 (1)
BIGFOIL.COM POLAR EXPORT
NACA64-119 a=0.5
NACA64-119 a=0.5 |  |  |  | Cl Max: | 1.491 | at alpha= | 16 | deg
JavaFoil+Calcfoil stall+Eppler ext transition |  |  |  | L/D Max: | 106.001 | at alpha= | 6 | deg
Re: | 20000000 |  |  | Cd Min: | 0.00497 | at alpha= | 0 | deg
Mach: | 0.1 |  |  | Cl=0 at alpha= | -0.66129 | deg
|  |  |  | @ Cl=0.1, Cd= | 0.0049916
|  |  |  | @ Cl=0.4, Cd= | 0.0058624
|  |  |  | @ Cl=0.6, Cd= | 0.0068971
alpha (deg) | Cl | Cd | Cm | Cl/Cd
-20 | -1.302 | 0.04426 | 0.015 | -29.409
-19.5 | -1.322 | 0.04058 | 0.015 | -32.585
-19 | -1.339 | 0.03828 | 0.014 | -34.965
-18.5 | -1.354 | 0.0351 | 0.014 | -38.589
-18 | -1.369 | 0.0315 | 0.013 | -43.473
-17.5 | -1.38 | 0.02852 | 0.013 | -48.388
-17 | -1.386 | 0.02632 | 0.012 | -52.671
-16.5 | -1.388 | 0.02441 | 0.011 | -56.882
-16 | -1.384 | 0.0227 | 0.011 | -60.962
-15.5 | -1.376 | 0.02092 | 0.01 | -65.806
-15 | -1.365 | 0.01951 | 0.009 | -69.974
-14.5 | -1.35 | 0.01822 | 0.009 | -74.135
-14 | -1.333 | 0.01692 | 0.008 | -78.764
-13.5 | -1.311 | 0.01594 | 0.008 | -82.249
-13 | -1.287 | 0.01499 | 0.007 | -85.826
-12.5 | -1.259 | 0.01404 | 0.006 | -89.642
-12 | -1.228 | 0.01316 | 0.005 | -93.369
-11.5 | -1.194 | 0.0125 | 0.005 | -95.526
-11 | -1.157 | 0.01182 | 0.004 | -97.928
-10.5 | -1.118 | 0.01115 | 0.003 | -100.298
-10 | -1.076 | 0.01057 | 0.003 | -101.755
-9.5 | -1.031 | 0.01006 | 0.002 | -102.46
-9 | -0.984 | 0.00964 | 0.001 | -102.004
-8.5 | -0.935 | 0.00928 | 0 | -100.731
-8 | -0.884 | 0.00827 | -0.001 | -106.96
-7.5 | -0.833 | 0.00852 | -0.001 | -97.813
-7 | -0.776 | 0.00828 | -0.002 | -93.763
-6.5 | -0.718 | 0.00793 | -0.003 | -90.55
-6 | -0.659 | 0.00771 | -0.004 | -85.541
-5.5 | -0.599 | 0.00742 | -0.004 | -80.748
-5 | -0.539 | 0.00718 | -0.005 | -75.048
-4.5 | -0.478 | 0.00668 | -0.006 | -71.578
-4 | -0.416 | 0.0065 | -0.007 | -64.059
-3.5 | -0.355 | 0.0063 | -0.008 | -56.252
-3 | -0.292 | 0.00603 | -0.009 | -48.487
-2.5 | -0.231 | 0.00576 | -0.009 | -40.028
-2 | -0.168 | 0.00556 | -0.01 | -30.204
-1.5 | -0.105 | 0.00537 | -0.011 | -19.581
-1 | -0.042 | 0.00522 | -0.012 | -8.11
-0.5 | 0.02 | 0.00507 | -0.013 | 4.039
0 | 0.083 | 0.00497 | -0.013 | 16.759
0.5 | 0.146 | 0.00505 | -0.014 | 28.928
1 | 0.209 | 0.00522 | -0.015 | 39.989
1.5 | 0.272 | 0.00536 | -0.016 | 50.713
2 | 0.334 | 0.00557 | -0.017 | 60.08
2.5 | 0.397 | 0.00585 | -0.017 | 67.934
3 | 0.46 | 0.00611 | -0.018 | 75.265
3.5 | 0.52 | 0.00638 | -0.019 | 81.527
4 | 0.582 | 0.00681 | -0.02 | 85.546
4.5 | 0.644 | 0.00711 | -0.021 | 90.549
5 | 0.704 | 0.0074 | -0.021 | 95.136
5.5 | 0.765 | 0.00779 | -0.022 | 98.167
6 | 0.82 | 0.00773 | -0.023 | 106.001
6.5 | 0.875 | 0.00877 | -0.024 | 99.758
7 | 0.93 | 0.00914 | -0.024 | 101.728
7.5 | 0.983 | 0.00953 | -0.025 | 103.221
8 | 1.035 | 0.00991 | -0.026 | 104.444
8.5 | 1.086 | 0.01035 | -0.027 | 104.914
9 | 1.134 | 0.0109 | -0.027 | 104.053
9.5 | 1.18 | 0.01144 | -0.028 | 103.203
10 | 1.224 | 0.01204 | -0.029 | 101.671
10.5 | 1.266 | 0.01267 | -0.029 | 99.976
11 | 1.306 | 0.01336 | -0.03 | 97.771
11.5 | 1.341 | 0.01408 | -0.031 | 95.245
12 | 1.373 | 0.01489 | -0.031 | 92.157
12.5 | 1.4 | 0.01572 | -0.032 | 89.112
13 | 1.425 | 0.01667 | -0.032 | 85.447
13.5 | 1.446 | 0.01758 | -0.033 | 82.256
14 | 1.462 | 0.0188 | -0.034 | 77.757
14.5 | 1.475 | 0.01995 | -0.034 | 73.936
15 | 1.485 | 0.02118 | -0.035 | 70.108
15.5 | 1.49 | 0.0227 | -0.035 | 65.627
16 | 1.491 | 0.02436 | -0.036 | 61.197
16.5 | 1.488 | 0.02623 | -0.037 | 56.746
17 | 1.482 | 0.02834 | -0.037 | 52.281
17.5 | 1.473 | 0.0303 | -0.038 | 48.617
18 | 1.46 | 0.0327 | -0.038 | 44.652
18.5 | 1.445 | 0.03512 | -0.038 | 41.138
19 | 1.427 | 0.03774 | -0.039 | 37.798
19.5 | 1.403 | 0.04219 | -0.039 | 33.251
20 | 1.38 | 0.04553 | -0.04 | 30.304

## 148. Re 20M Mach 0.10 (2)
BIGFOIL.COM POLAR EXPORT
NACA64-119 a=0.5
NACA64-119 a=0.5 |  |  |  | Cl Max: | 1.7476 | at alpha= | 20 | deg
XFOIL ncrit=9 |  |  |  | L/D Max: | 120.857 | at alpha= | 10 | deg
Re: | 20000000 |  |  | Cd Min: | 0.04663 | at alpha= | 20 | deg
Mach: | 0.1 |  |  | Cl=0 at alpha= | -0.67188 | deg
|  |  |  | @ Cl=0.1, Cd= | 0.00389
|  |  |  | @ Cl=0.4, Cd= | 0.0048174
|  |  |  | @ Cl=0.6, Cd= | 0.0062449
alpha (deg) | Cl | Cd | Cm | Cl/Cd
-20 | -1.668 | 0.0371 | -0.0406 | -44.9596
-19.5 | -1.6514 | 0.03346 | -0.0415 | -49.3545
-19 | -1.6342 | 0.03069 | -0.0406 | -53.2486
-18.5 | -1.6143 | 0.02819 | -0.0396 | -57.265
-18 | -1.5942 | 0.02583 | -0.0383 | -61.7189
-17.5 | -1.5725 | 0.0237 | -0.0368 | -66.3502
-17 | -1.5492 | 0.02177 | -0.0352 | -71.1621
-16.5 | -1.5253 | 0.01997 | -0.0334 | -76.3796
-16 | -1.5005 | 0.01831 | -0.0313 | -81.9498
-15.5 | -1.4752 | 0.01677 | -0.029 | -87.9666
-15 | -1.4495 | 0.01538 | -0.0264 | -94.2458
-14.5 | -1.4228 | 0.01416 | -0.0236 | -100.4802
-14 | -1.3953 | 0.0131 | -0.0206 | -106.5115
-13.5 | -1.3661 | 0.01227 | -0.0173 | -111.3366
-13 | -1.3387 | 0.01157 | -0.0133 | -115.7044
-12.5 | -1.3144 | 0.01108 | -0.0081 | -118.6282
-12 | -1.2713 | 0.01062 | -0.0063 | -119.7081
-11.5 | -1.2257 | 0.01015 | -0.0049 | -120.7586
-11 | -1.177 | 0.00975 | -0.004 | -120.7179
-10.5 | -1.1258 | 0.00939 | -0.0035 | -119.8935
-10 | -1.0731 | 0.00908 | -0.0032 | -118.1828
-9.5 | -1.0197 | 0.00875 | -0.003 | -116.5371
-9 | -0.9658 | 0.00842 | -0.0029 | -114.7031
-8.5 | -0.9104 | 0.00814 | -0.0031 | -111.8428
-8 | -0.8543 | 0.00788 | -0.0033 | -108.4137
-7.5 | -0.7981 | 0.00761 | -0.0036 | -104.8752
-7 | -0.7408 | 0.00738 | -0.0041 | -100.3794
-6.5 | -0.6835 | 0.00714 | -0.0046 | -95.7283
-6 | -0.6256 | 0.00692 | -0.0051 | -90.4046
-5.5 | -0.5674 | 0.00668 | -0.0057 | -84.9401
-5 | -0.5095 | 0.00643 | -0.0063 | -79.2379
-4.5 | -0.4516 | 0.00613 | -0.0069 | -73.6705
-4 | -0.3928 | 0.00589 | -0.0077 | -66.6893
-3.5 | -0.3342 | 0.00564 | -0.0084 | -59.2553
-2.5 | -0.216 | 0.00509 | -0.01 | -42.4361
-1.5 | -0.1001 | 0.00418 | -0.0115 | -23.9474
-1 | -0.0399 | 0.00402 | -0.0126 | -9.9254
-0.5 | 0.0209 | 0.00394 | -0.0136 | 5.3046
0 | 0.0819 | 0.00389 | -0.0147 | 21.054
0.5 | 0.143 | 0.00389 | -0.0158 | 36.7609
1 | 0.204 | 0.00394 | -0.0169 | 51.7766
1.5 | 0.2646 | 0.00404 | -0.018 | 65.495
2 | 0.3247 | 0.00422 | -0.019 | 76.9431
3 | 0.4394 | 0.00513 | -0.0203 | 85.653
3.5 | 0.4956 | 0.00564 | -0.0207 | 87.8723
4 | 0.5528 | 0.00599 | -0.0213 | 92.2871
4.5 | 0.6102 | 0.0063 | -0.0218 | 96.8571
5 | 0.6671 | 0.00663 | -0.0222 | 100.6184
5.5 | 0.7235 | 0.00693 | -0.0226 | 104.4012
6 | 0.7787 | 0.00732 | -0.0228 | 106.3798
6.5 | 0.8337 | 0.00765 | -0.0229 | 108.9804
7 | 0.8888 | 0.00795 | -0.0231 | 111.7987
7.5 | 0.9433 | 0.00825 | -0.0231 | 114.3394
8 | 0.9973 | 0.00854 | -0.0231 | 116.7799
8.5 | 1.0499 | 0.00886 | -0.0228 | 118.4989
9 | 1.1018 | 0.00918 | -0.0224 | 120.0218
9.5 | 1.1509 | 0.00955 | -0.0216 | 120.5131
10 | 1.1989 | 0.00992 | -0.0206 | 120.8569
10.5 | 1.2439 | 0.01032 | -0.019 | 120.5329
11 | 1.2713 | 0.01076 | -0.0142 | 118.1506
11.5 | 1.2957 | 0.01148 | -0.0095 | 112.8659
12 | 1.3256 | 0.01226 | -0.0062 | 108.124
12.5 | 1.3564 | 0.01314 | -0.0033 | 103.2268
13 | 1.3856 | 0.01421 | -0.0005 | 97.5088
13.5 | 1.4138 | 0.01542 | 0.0021 | 91.6861
14 | 1.4389 | 0.01689 | 0.0048 | 85.1924
14.5 | 1.4653 | 0.01839 | 0.0071 | 79.6792
15 | 1.4916 | 0.01996 | 0.0092 | 74.7295
15.5 | 1.5161 | 0.02173 | 0.0112 | 69.7699
16 | 1.5387 | 0.02368 | 0.0132 | 64.9789
16.5 | 1.5613 | 0.02578 | 0.0148 | 60.5625
17 | 1.5785 | 0.02829 | 0.0166 | 55.7971
17.5 | 1.5973 | 0.03077 | 0.0181 | 51.911
18 | 1.6319 | 0.0334 | 0.0163 | 48.8593
18.5 | 1.6632 | 0.03639 | 0.0147 | 45.7049
19 | 1.6993 | 0.03966 | 0.0117 | 42.8467
19.5 | 1.7352 | 0.043 | 0.0088 | 40.3535
20 | 1.7476 | 0.04663 | 0.0094 | 37.478

## 149. Re 20M Mach 0.25 (1)
BIGFOIL.COM POLAR EXPORT
NACA64-119 a=0.5
NACA64-119 a=0.5 |  |  |  | Cl Max: | 1.408 | at alpha= | 14 | deg
JavaFoil+Calcfoil stall+Eppler ext transition |  |  |  | L/D Max: | 102.335 | at alpha= | 5.5 | deg
Re: | 20000000 |  |  | Cd Min: | 0.00499 | at alpha= | 0 | deg
Mach: | 0.25 |  |  | Cl=0 at alpha= | -0.66406 | deg
|  |  |  | @ Cl=0.1, Cd= | 0.0050119
|  |  |  | @ Cl=0.4, Cd= | 0.00591
|  |  |  | @ Cl=0.6, Cd= | 0.0070124
alpha (deg) | Cl | Cd | Cm | Cl/Cd
-19.5 | -0.957 | 0.0677 | 0.014 | -14.139
-19 | -1.018 | 0.05674 | 0.014 | -17.942
-18.5 | -1.072 | 0.04943 | 0.013 | -21.684
-18 | -1.119 | 0.04455 | 0.013 | -25.107
-17.5 | -1.162 | 0.03941 | 0.013 | -29.495
-17 | -1.201 | 0.03472 | 0.012 | -34.598
-16.5 | -1.233 | 0.03093 | 0.011 | -39.865
-16 | -1.252 | 0.02819 | 0.011 | -44.423
-15.5 | -1.268 | 0.0251 | 0.01 | -50.539
-15 | -1.277 | 0.02305 | 0.01 | -55.394
-14.5 | -1.281 | 0.021 | 0.009 | -60.985
-14 | -1.278 | 0.01949 | 0.008 | -65.57
-13.5 | -1.27 | 0.0181 | 0.008 | -70.171
-13 | -1.258 | 0.01673 | 0.007 | -75.177
-12.5 | -1.24 | 0.01569 | 0.006 | -78.995
-12 | -1.217 | 0.01461 | 0.006 | -83.334
-11.5 | -1.191 | 0.01366 | 0.005 | -87.151
-11 | -1.159 | 0.0128 | 0.004 | -90.549
-10.5 | -1.124 | 0.01208 | 0.003 | -93.104
-10 | -1.086 | 0.01136 | 0.003 | -95.586
-9.5 | -1.044 | 0.01073 | 0.002 | -97.22
-9 | -0.998 | 0.01023 | 0.001 | -97.606
-8.5 | -0.95 | 0.00976 | 0 | -97.387
-8 | -0.9 | 0.00932 | -0.001 | -96.496
-7.5 | -0.847 | 0.00899 | -0.001 | -94.246
-7 | -0.796 | 0.0086 | -0.002 | -92.496
-6.5 | -0.737 | 0.00822 | -0.003 | -89.631
-6 | -0.676 | 0.00799 | -0.004 | -84.615
-5.5 | -0.615 | 0.00765 | -0.005 | -80.45
-5 | -0.553 | 0.00734 | -0.005 | -75.418
-4.5 | -0.491 | 0.00711 | -0.006 | -69.004
-4 | -0.428 | 0.00663 | -0.007 | -64.518
-3.5 | -0.364 | 0.00642 | -0.008 | -56.75
-3 | -0.3 | 0.00616 | -0.009 | -48.793
-2.5 | -0.237 | 0.00582 | -0.01 | -40.72
-2 | -0.173 | 0.00564 | -0.01 | -30.575
-1.5 | -0.108 | 0.00543 | -0.011 | -19.888
-1 | -0.043 | 0.00523 | -0.012 | -8.323
-0.5 | 0.021 | 0.00512 | -0.013 | 4.112
0 | 0.086 | 0.00499 | -0.014 | 17.146
0.5 | 0.15 | 0.00509 | -0.015 | 29.514
1 | 0.215 | 0.00525 | -0.015 | 40.858
1.5 | 0.279 | 0.00543 | -0.016 | 51.384
2 | 0.344 | 0.00563 | -0.017 | 61.044
2.5 | 0.408 | 0.00595 | -0.018 | 68.574
3 | 0.473 | 0.0062 | -0.019 | 76.238
3.5 | 0.535 | 0.00654 | -0.02 | 81.735
4 | 0.598 | 0.007 | -0.02 | 85.463
4.5 | 0.661 | 0.00739 | -0.021 | 89.481
5 | 0.723 | 0.0077 | -0.022 | 93.961
5.5 | 0.78 | 0.00762 | -0.023 | 102.335
6 | 0.837 | 0.00881 | -0.023 | 95.017
6.5 | 0.894 | 0.00915 | -0.024 | 97.728
7 | 0.95 | 0.00956 | -0.025 | 99.382
7.5 | 1.003 | 0.01017 | -0.026 | 98.643
8 | 1.055 | 0.01048 | -0.026 | 100.685
8.5 | 1.105 | 0.011 | -0.027 | 100.46
9 | 1.152 | 0.01159 | -0.028 | 99.427
9.5 | 1.197 | 0.01225 | -0.029 | 97.705
10 | 1.239 | 0.01293 | -0.029 | 95.78
10.5 | 1.277 | 0.01367 | -0.03 | 93.446
11 | 1.313 | 0.01449 | -0.031 | 90.569
11.5 | 1.342 | 0.01541 | -0.031 | 87.081
12 | 1.366 | 0.01634 | -0.032 | 83.618
12.5 | 1.385 | 0.01741 | -0.033 | 79.533
13 | 1.398 | 0.01851 | -0.033 | 75.543
13.5 | 1.406 | 0.01981 | -0.034 | 70.963
14 | 1.408 | 0.02112 | -0.034 | 66.629
14.5 | 1.403 | 0.02263 | -0.035 | 61.993
15 | 1.391 | 0.02469 | -0.036 | 56.361
15.5 | 1.374 | 0.02682 | -0.036 | 51.225
16 | 1.349 | 0.02933 | -0.037 | 46.006
16.5 | 1.319 | 0.03215 | -0.037 | 41.029
17 | 1.282 | 0.03562 | -0.037 | 35.984
17.5 | 1.24 | 0.03916 | -0.038 | 31.668
18 | 1.19 | 0.04433 | -0.038 | 26.852
18.5 | 1.138 | 0.04933 | -0.038 | 23.071
19 | 1.079 | 0.05605 | -0.039 | 19.256

## 150. Re 20M Mach 0.25 (2)
BIGFOIL.COM POLAR EXPORT
NACA64-119 a=0.5
NACA64-119 a=0.5 |  |  |  | Cl Max: | 1.7095 | at alpha= | 20 | deg
XFOIL ncrit=9 |  |  |  | L/D Max: | 116.905 | at alpha= | 9 | deg
Re: | 20000000 |  |  | Cd Min: | 0.06113 | at alpha= | 20 | deg
Mach: | 0.25 |  |  | Cl=0 at alpha= | -0.67222 | deg
|  |  |  | @ Cl=0.1, Cd= | 0.0038924
|  |  |  | @ Cl=0.4, Cd= | 0.0045328
|  |  |  | @ Cl=0.6, Cd= | 0.0062408
alpha (deg) | Cl | Cd | Cm | Cl/Cd
-20 | -1.629 | 0.05036 | -0.0541 | -32.3471
-19.5 | -1.625 | 0.04606 | -0.0532 | -35.2801
-19 | -1.6141 | 0.04181 | -0.0529 | -38.6056
-18.5 | -1.6018 | 0.03783 | -0.0523 | -42.3421
-18 | -1.5838 | 0.03447 | -0.0514 | -45.9472
-17.5 | -1.5643 | 0.03138 | -0.0502 | -49.8502
-17 | -1.546 | 0.02838 | -0.0486 | -54.475
-16.5 | -1.5242 | 0.02577 | -0.0468 | -59.1463
-16 | -1.5014 | 0.02339 | -0.0448 | -64.1898
-15.5 | -1.4755 | 0.02133 | -0.0426 | -69.1749
-15 | -1.4479 | 0.01946 | -0.0402 | -74.4039
-14.5 | -1.4218 | 0.01763 | -0.0375 | -80.6466
-14 | -1.3963 | 0.01592 | -0.0344 | -87.7073
-13.5 | -1.3671 | 0.01452 | -0.0313 | -94.1529
-13 | -1.3358 | 0.01336 | -0.028 | -99.985
-12.5 | -1.3043 | 0.01235 | -0.0244 | -105.6113
-12 | -1.2732 | 0.01155 | -0.0204 | -110.2338
-11.5 | -1.2489 | 0.01089 | -0.0145 | -114.6832
-11 | -1.2092 | 0.0104 | -0.0111 | -116.2692
-10.5 | -1.161 | 0.00991 | -0.0091 | -117.1544
-10 | -1.1087 | 0.00951 | -0.0079 | -116.5825
-9.5 | -1.054 | 0.00914 | -0.007 | -115.3173
-9 | -0.9985 | 0.00879 | -0.0063 | -113.595
-8.5 | -0.9422 | 0.00843 | -0.0059 | -111.7675
-8 | -0.8842 | 0.00814 | -0.0057 | -108.6241
-7.5 | -0.8257 | 0.00786 | -0.0057 | -105.0509
-7 | -0.7667 | 0.00757 | -0.0057 | -101.2814
-6.5 | -0.7071 | 0.00734 | -0.006 | -96.3351
-6 | -0.6469 | 0.00709 | -0.0063 | -91.2412
-5.5 | -0.5867 | 0.00685 | -0.0068 | -85.6496
-5 | -0.5266 | 0.00659 | -0.0072 | -79.909
-4.5 | -0.4667 | 0.00626 | -0.0077 | -74.5527
-4 | -0.406 | 0.006 | -0.0083 | -67.6667
-3.5 | -0.3454 | 0.00573 | -0.0089 | -60.2792
-3 | -0.2843 | 0.00545 | -0.0097 | -52.1651
-2.5 | -0.2235 | 0.00513 | -0.0105 | -43.5673
-2 | -0.1638 | 0.00465 | -0.0111 | -35.2258
-1.5 | -0.1038 | 0.00415 | -0.0119 | -25.012
-1 | -0.0413 | 0.004 | -0.013 | -10.325
-0.5 | 0.0217 | 0.00393 | -0.0141 | 5.5216
0 | 0.0851 | 0.00389 | -0.0152 | 21.8766
0.5 | 0.1484 | 0.0039 | -0.0164 | 38.0513
1 | 0.2118 | 0.00393 | -0.0175 | 53.8931
1.5 | 0.2746 | 0.00403 | -0.0186 | 68.139
2 | 0.3369 | 0.00422 | -0.0196 | 79.8341
2.5 | 0.3978 | 0.00451 | -0.0204 | 88.204
3 | 0.4558 | 0.00511 | -0.0209 | 89.1977
3.5 | 0.5131 | 0.00571 | -0.0211 | 89.8599
4 | 0.5721 | 0.00608 | -0.0215 | 94.0954
4.5 | 0.6311 | 0.00642 | -0.0219 | 98.3022
5 | 0.6898 | 0.00677 | -0.0222 | 101.8907
5.5 | 0.7477 | 0.00711 | -0.0223 | 105.1617
6 | 0.8037 | 0.00754 | -0.0221 | 106.5915
6.5 | 0.8604 | 0.0079 | -0.022 | 108.9114
7 | 0.9168 | 0.00822 | -0.0217 | 111.5328
7.5 | 0.9725 | 0.00855 | -0.0213 | 113.7427
8 | 1.0265 | 0.0089 | -0.0206 | 115.3371
8.5 | 1.0797 | 0.00925 | -0.0197 | 116.7243
9 | 1.1293 | 0.00966 | -0.0182 | 116.9048
9.5 | 1.1759 | 0.01009 | -0.0162 | 116.5411
10 | 1.2019 | 0.01058 | -0.0104 | 113.6011
10.5 | 1.2302 | 0.01134 | -0.0058 | 108.4832
11 | 1.2612 | 0.01225 | -0.0021 | 102.9551
11.5 | 1.2934 | 0.01329 | 0.0012 | 97.3213
12 | 1.3255 | 0.01444 | 0.0042 | 91.7936
12.5 | 1.3558 | 0.01579 | 0.0072 | 85.8645
13 | 1.3828 | 0.01741 | 0.0102 | 79.4256
13.5 | 1.4096 | 0.01915 | 0.0129 | 73.6084
14 | 1.4373 | 0.02094 | 0.0154 | 68.639
14.5 | 1.4639 | 0.02287 | 0.0177 | 64.0096
15 | 1.4874 | 0.02512 | 0.02 | 59.2118
15.5 | 1.5095 | 0.0276 | 0.0221 | 54.692
16 | 1.5303 | 0.03032 | 0.024 | 50.4716
16.5 | 1.5527 | 0.03306 | 0.0255 | 46.9661
17 | 1.5738 | 0.03597 | 0.0269 | 43.7531
17.5 | 1.5938 | 0.03904 | 0.0282 | 40.8248
18 | 1.6278 | 0.04254 | 0.0261 | 38.2652
18.5 | 1.6552 | 0.04652 | 0.0247 | 35.5804
19 | 1.6788 | 0.05117 | 0.0227 | 32.8083
19.5 | 1.7075 | 0.05624 | 0.0194 | 30.361
20 | 1.7095 | 0.06113 | 0.0203 | 27.965

## 151. Re 20M Mach 0.50 (1)
BIGFOIL.COM POLAR EXPORT
NACA64-119 a=0.5
NACA64-119 a=0.5 |  |  |  | Cl Max: | 1.173 | at alpha= | 20 | deg
JavaFoil+Calcfoil stall+Eppler ext transition |  |  |  | L/D Max: | 87.977 | at alpha= | 5 | deg
Re: | 20000000 |  |  | Cd Min: | 0.00488 | at alpha= | 0 | deg
Mach: | 0.5 |  |  | Cl=0 at alpha= | -0.66438 | deg
|  |  |  | @ Cl=0.1, Cd= | 0.0049006
|  |  |  | @ Cl=0.4, Cd= | 0.0061156
|  |  |  | @ Cl=0.6, Cd= | 0.0074553
alpha (deg) | Cl | Cd | Cm | Cl/Cd
-20 | -1.103 | 0.20035 | 0.012 | -5.504
-19.5 | -1.074 | 0.19042 | 0.011 | -5.638
-19 | -1.045 | 0.18529 | 0.011 | -5.641
-18.5 | -1.016 | 0.17703 | 0.01 | -5.74
-18 | -0.99 | 0.1657 | 0.01 | -5.976
-17.5 | -0.96 | 0.16184 | 0.009 | -5.934
-17 | -0.931 | 0.15346 | 0.009 | -6.066
-16.5 | -0.901 | 0.15389 | 0.008 | -5.857
-16 | -0.879 | 0.12683 | 0.008 | -6.929
-15.5 | -0.848 | 0.1231 | 0.007 | -6.892
-15 | -0.818 | 0.11922 | 0.007 | -6.862
-14.5 | -0.795 | 0.10534 | 0.007 | -7.546
-14 | -0.765 | 0.10069 | 0.006 | -7.6
-13.5 | -0.76 | 0.07531 | 0.007 | -10.087
-13 | -0.8 | 0.03449 | 0.007 | -23.183
-12.5 | -0.679 | 0.08609 | 0.004 | -7.882
-12 | -0.72 | 0.03967 | 0.006 | -18.142
-11.5 | -0.721 | 0.02398 | 0.005 | -30.063
-11 | -0.694 | 0.02064 | 0.004 | -33.643
-10.5 | -0.654 | 0.02304 | 0.004 | -28.373
-10 | -0.858 | 0.0179 | 0.003 | -47.913
-9.5 | -0.975 | 0.01569 | 0.002 | -62.15
-9 | -0.992 | 0.01412 | 0.001 | -70.289
-8.5 | -0.978 | 0.01283 | 0 | -76.222
-8 | -0.946 | 0.01192 | -0.001 | -79.362
-7.5 | -0.903 | 0.01115 | -0.001 | -80.995
-7 | -0.853 | 0.0105 | -0.002 | -81.25
-6.5 | -0.797 | 0.01 | -0.003 | -79.738
-6 | -0.737 | 0.00942 | -0.004 | -78.275
-5.5 | -0.674 | 0.00895 | -0.005 | -75.319
-5 | -0.61 | 0.00847 | -0.006 | -71.978
-4.5 | -0.546 | 0.00801 | -0.007 | -68.221
-4 | -0.477 | 0.00731 | -0.008 | -65.219
-3.5 | -0.406 | 0.00701 | -0.009 | -58.013
-3 | -0.336 | 0.00664 | -0.01 | -50.549
-2.5 | -0.265 | 0.00624 | -0.011 | -42.459
-2 | -0.193 | 0.00591 | -0.012 | -32.617
-1.5 | -0.121 | 0.00562 | -0.013 | -21.471
-1 | -0.049 | 0.00546 | -0.014 | -8.908
-0.5 | 0.024 | 0.00529 | -0.014 | 4.444
0 | 0.096 | 0.00488 | -0.015 | 19.604
0.5 | 0.168 | 0.00525 | -0.016 | 31.97
1 | 0.24 | 0.00553 | -0.017 | 43.431
1.5 | 0.312 | 0.00574 | -0.018 | 54.369
2 | 0.384 | 0.00602 | -0.019 | 63.784
2.5 | 0.456 | 0.00645 | -0.02 | 70.759
3 | 0.528 | 0.00687 | -0.021 | 76.851
3.5 | 0.592 | 0.00738 | -0.022 | 80.25
4 | 0.66 | 0.00802 | -0.023 | 82.22
4.5 | 0.726 | 0.0085 | -0.023 | 85.41
5 | 0.791 | 0.009 | -0.024 | 87.977
5.5 | 0.854 | 0.01008 | -0.025 | 84.693
6 | 0.915 | 0.01068 | -0.026 | 85.656
6.5 | 0.973 | 0.01131 | -0.027 | 86.044
7 | 1.028 | 0.01203 | -0.027 | 85.433
7.5 | 1.077 | 0.0128 | -0.028 | 84.144
8 | 1.119 | 0.01374 | -0.029 | 81.467
8.5 | 1.152 | 0.01483 | -0.03 | 77.712
9 | 1.172 | 0.01599 | -0.031 | 73.264
9.5 | 1.168 | 0.0175 | -0.031 | 66.741
10 | 1.119 | 0.01927 | -0.032 | 58.074
10.5 | 0.749 | 0.02151 | -0.033 | 34.829
11 | 0.662 | 0.07498 | -0.018 | 8.836
11.5 | 0.812 | 0.02379 | -0.034 | 34.138
12 | 0.841 | 0.02658 | -0.035 | 31.622
12.5 | 0.865 | 0.03133 | -0.035 | 27.613
13 | 0.878 | 0.04101 | -0.035 | 21.403
13.5 | 0.926 | 0.03461 | -0.036 | 26.742
14 | 0.849 | 0.09432 | -0.027 | 9
14.5 | 0.879 | 0.10011 | -0.028 | 8.775
15 | 0.891 | 0.12051 | -0.024 | 7.392
15.5 | 0.921 | 0.12466 | -0.026 | 7.392
16 | 0.949 | 0.13784 | -0.026 | 6.888
16.5 | 0.974 | 0.15326 | -0.026 | 6.355
17 | 1.003 | 0.15955 | -0.027 | 6.285
17.5 | 1.034 | 0.15947 | -0.029 | 6.485
18 | 1.059 | 0.17881 | -0.029 | 5.923
18.5 | 1.088 | 0.18093 | -0.029 | 6.013
19 | 1.118 | 0.18741 | -0.031 | 5.965
19.5 | 1.147 | 0.19666 | -0.031 | 5.832
20 | 1.173 | 0.2139 | -0.032 | 5.483

## 152. Re 20M Mach 0.50 (2)
BIGFOIL.COM POLAR EXPORT
NACA64-119 a=0.5
NACA64-119 a=0.5 |  |  |  | Cl Max: | 1.3486 | at alpha= | 13 | deg
XFOIL ncrit=9 |  |  |  | L/D Max: | 105.782 | at alpha= | 2.5 | deg
Re: | 20000000 |  |  | Cd Min: | 0.13845 | at alpha= | 18 | deg
Mach: | 0.5 |  |  | Cl=0 at alpha= | -0.67503 | deg
|  |  |  | @ Cl=0.1, Cd= | 0.0039402
|  |  |  | @ Cl=0.4, Cd= | 0.0041979
|  |  |  | @ Cl=0.6, Cd= | 0.0059418
alpha (deg) | Cl | Cd | Cm | Cl/Cd
-17 | -0.9864 | 0.12005 | -0.0335 | -8.2166
-16.5 | -1.0034 | 0.10807 | -0.0418 | -9.2847
-16 | -1.0265 | 0.09581 | -0.0501 | -10.7139
-15.5 | -1.0508 | 0.08411 | -0.0575 | -12.4932
-15 | -1.0776 | 0.07296 | -0.0638 | -14.7697
-14.5 | -1.1052 | 0.06275 | -0.0685 | -17.6127
-14 | -1.1349 | 0.05332 | -0.0716 | -21.2847
-13.5 | -1.1646 | 0.04483 | -0.0728 | -25.9781
-13 | -1.1909 | 0.03741 | -0.0722 | -31.8337
-12.5 | -1.2121 | 0.03099 | -0.0698 | -39.1126
-12 | -1.2233 | 0.02571 | -0.0659 | -47.5807
-11.5 | -1.219 | 0.02169 | -0.0611 | -56.201
-11 | -1.2009 | 0.01858 | -0.0562 | -64.634
-10.5 | -1.1698 | 0.01626 | -0.0514 | -71.9434
-10 | -1.1339 | 0.01434 | -0.0467 | -79.0725
-9.5 | -1.0947 | 0.01275 | -0.0419 | -85.8588
-9 | -1.0536 | 0.01145 | -0.0371 | -92.0175
-8.5 | -1.0134 | 0.01042 | -0.0318 | -97.2553
-8 | -0.9855 | 0.00966 | -0.0239 | -102.0186
-7.5 | -0.9311 | 0.00913 | -0.0199 | -101.9825
-7 | -0.8689 | 0.00869 | -0.0173 | -99.9885
-6.5 | -0.8036 | 0.00829 | -0.0154 | -96.9361
-6 | -0.7368 | 0.00793 | -0.0141 | -92.913
-5.5 | -0.6686 | 0.00758 | -0.0132 | -88.2058
-5 | -0.5997 | 0.00727 | -0.0126 | -82.4897
-4.5 | -0.5313 | 0.00692 | -0.0122 | -76.7775
-4 | -0.4638 | 0.00647 | -0.0119 | -71.6847
-3.5 | -0.3949 | 0.0061 | -0.012 | -64.7377
-3 | -0.3254 | 0.00577 | -0.0123 | -56.3951
-2.5 | -0.2572 | 0.00527 | -0.0126 | -48.8046
-2 | -0.1901 | 0.00463 | -0.013 | -41.0583
-1.5 | -0.1208 | 0.00417 | -0.0137 | -28.9688
-1 | -0.0479 | 0.00404 | -0.0149 | -11.8564
-0.5 | 0.0258 | 0.00396 | -0.0162 | 6.5152
0 | 0.0996 | 0.00394 | -0.0175 | 25.2792
0.5 | 0.1734 | 0.00398 | -0.0188 | 43.5678
1 | 0.2476 | 0.00398 | -0.0202 | 62.2111
1.5 | 0.3211 | 0.00404 | -0.0214 | 79.4802
2 | 0.3944 | 0.00418 | -0.0226 | 94.3541
2.5 | 0.4665 | 0.00441 | -0.0235 | 105.7823
3 | 0.5313 | 0.00512 | -0.0233 | 103.7695
3.5 | 0.5938 | 0.00588 | -0.0227 | 100.9864
4 | 0.657 | 0.00651 | -0.022 | 100.9217
4.5 | 0.7203 | 0.00705 | -0.0211 | 102.1702
5 | 0.7824 | 0.00755 | -0.0198 | 103.6291
5.5 | 0.8381 | 0.00819 | -0.0173 | 102.3321
6 | 0.8912 | 0.0088 | -0.0142 | 101.2727
6.5 | 0.9274 | 0.00933 | -0.0081 | 99.3998
7 | 0.9607 | 0.01021 | -0.0022 | 94.094
7.5 | 0.9988 | 0.01132 | 0.0024 | 88.2332
8 | 1.0399 | 0.01254 | 0.0064 | 82.9266
8.5 | 1.0777 | 0.01406 | 0.0105 | 76.6501
9 | 1.1163 | 0.01568 | 0.0144 | 71.1926
9.5 | 1.1527 | 0.01752 | 0.0183 | 65.7934
10 | 1.1864 | 0.01961 | 0.0223 | 60.4997
10.5 | 1.2181 | 0.02193 | 0.0262 | 55.5449
11 | 1.2518 | 0.02429 | 0.0299 | 51.5356
11.5 | 1.2834 | 0.02696 | 0.0335 | 47.6039
12 | 1.313 | 0.02992 | 0.0369 | 43.8837
12.5 | 1.3352 | 0.03354 | 0.0403 | 39.8092
13 | 1.3486 | 0.03791 | 0.0434 | 35.5737
13.5 | 1.3471 | 0.04351 | 0.0459 | 30.9607
14 | 1.3342 | 0.05037 | 0.0473 | 26.488
14.5 | 1.3123 | 0.0585 | 0.0471 | 22.4325
15 | 1.2845 | 0.06777 | 0.0453 | 18.9538
15.5 | 1.2564 | 0.07786 | 0.0419 | 16.1367
16 | 1.2269 | 0.08901 | 0.0368 | 13.7838
16.5 | 1.1993 | 0.10081 | 0.0304 | 11.8966
17 | 1.1726 | 0.11324 | 0.0228 | 10.355
17.5 | 1.1486 | 0.12583 | 0.0145 | 9.1282
18 | 1.1283 | 0.13845 | 0.0059 | 8.1495