## index
index | Re | Mach | Datasource
1 | 50000 | 0 | JavaFoil+Calcfoil stall+Eppler ext transition
2 | 50000 | 0 | XFOIL ncrit=9
3 | 50000 | 0.1 | JavaFoil+Calcfoil stall+Eppler ext transition
4 | 50000 | 0.1 | XFOIL ncrit=9
5 | 50000 | 0.25 | JavaFoil+Calcfoil stall+Eppler ext transition
6 | 50000 | 0.25 | XFOIL ncrit=9
7 | 50000 | 0.5 | JavaFoil+Calcfoil stall+Eppler ext transition
8 | 50000 | 0.5 | XFOIL ncrit=9
9 | 100000 | 0 | JavaFoil+Calcfoil stall+Eppler ext transition
10 | 100000 | 0 | XFOIL ncrit=9
11 | 100000 | 0.1 | JavaFoil+Calcfoil stall+Eppler ext transition
12 | 100000 | 0.1 | XFOIL ncrit=9
13 | 100000 | 0.25 | JavaFoil+Calcfoil stall+Eppler ext transition
14 | 100000 | 0.25 | XFOIL ncrit=9
15 | 100000 | 0.5 | JavaFoil+Calcfoil stall+Eppler ext transition
16 | 100000 | 0.5 | XFOIL ncrit=9
17 | 250000 | 0 | JavaFoil+Calcfoil stall+Eppler ext transition
18 | 250000 | 0 | XFOIL ncrit=9
19 | 250000 | 0.1 | JavaFoil+Calcfoil stall+Eppler ext transition
20 | 250000 | 0.1 | XFOIL ncrit=9
21 | 250000 | 0.25 | JavaFoil+Calcfoil stall+Eppler ext transition
22 | 250000 | 0.25 | XFOIL ncrit=9
23 | 250000 | 0.5 | JavaFoil+Calcfoil stall+Eppler ext transition
24 | 250000 | 0.5 | XFOIL ncrit=9
25 | 500000 | 0 | JavaFoil+Calcfoil stall+Eppler ext transition
26 | 500000 | 0 | XFOIL ncrit=9
27 | 500000 | 0.1 | JavaFoil+Calcfoil stall+Eppler ext transition
28 | 500000 | 0.1 | XFOIL ncrit=9
29 | 500000 | 0.25 | JavaFoil+Calcfoil stall+Eppler ext transition
30 | 500000 | 0.25 | XFOIL ncrit=9
31 | 500000 | 0.5 | JavaFoil+Calcfoil stall+Eppler ext transition
32 | 500000 | 0.5 | XFOIL ncrit=9
33 | 750000 | 0 | JavaFoil+Calcfoil stall+Eppler ext transition
34 | 750000 | 0 | XFOIL ncrit=9
35 | 750000 | 0.1 | JavaFoil+Calcfoil stall+Eppler ext transition
36 | 750000 | 0.1 | XFOIL ncrit=9
37 | 750000 | 0.25 | JavaFoil+Calcfoil stall+Eppler ext transition
38 | 750000 | 0.25 | XFOIL ncrit=9
39 | 750000 | 0.5 | JavaFoil+Calcfoil stall+Eppler ext transition
40 | 750000 | 0.5 | XFOIL ncrit=9
41 | 1000000 | 0 | JavaFoil+Calcfoil stall+Eppler ext transition
42 | 1000000 | 0 | XFOIL ncrit=9
43 | 1000000 | 0.1 | JavaFoil+Calcfoil stall+Eppler ext transition
44 | 1000000 | 0.1 | XFOIL ncrit=9
45 | 1000000 | 0.25 | JavaFoil+Calcfoil stall+Eppler ext transition
46 | 1000000 | 0.25 | XFOIL ncrit=9
47 | 1000000 | 0.5 | JavaFoil+Calcfoil stall+Eppler ext transition
48 | 1000000 | 0.5 | XFOIL ncrit=9
49 | 2000000 | 0 | JavaFoil+Calcfoil stall+Eppler ext transition
50 | 2000000 | 0 | XFOIL ncrit=9
51 | 2000000 | 0.1 | JavaFoil+Calcfoil stall+Eppler ext transition
52 | 2000000 | 0.1 | XFOIL ncrit=9
53 | 2000000 | 0.25 | JavaFoil+Calcfoil stall+Eppler ext transition
54 | 2000000 | 0.25 | XFOIL ncrit=9
55 | 2000000 | 0.5 | JavaFoil+Calcfoil stall+Eppler ext transition
56 | 2000000 | 0.5 | XFOIL ncrit=9
57 | 3000000 | 0 | JavaFoil+Calcfoil stall+Eppler ext transition
58 | 3000000 | 0 | XFOIL ncrit=9
59 | 3000000 | 0.1 | JavaFoil+Calcfoil stall+Eppler ext transition
60 | 3000000 | 0.1 | XFOIL ncrit=9
61 | 3000000 | 0.25 | JavaFoil+Calcfoil stall+Eppler ext transition
62 | 3000000 | 0.25 | XFOIL ncrit=9
63 | 3000000 | 0.5 | JavaFoil+Calcfoil stall+Eppler ext transition
64 | 3000000 | 0.5 | XFOIL ncrit=9
65 | 4000000 | 0 | JavaFoil+Calcfoil stall+Eppler ext transition
66 | 4000000 | 0 | XFOIL ncrit=9
67 | 4000000 | 0.1 | JavaFoil+Calcfoil stall+Eppler ext transition
68 | 4000000 | 0.1 | XFOIL ncrit=9
69 | 4000000 | 0.25 | JavaFoil+Calcfoil stall+Eppler ext transition
70 | 4000000 | 0.25 | XFOIL ncrit=9
71 | 4000000 | 0.5 | JavaFoil+Calcfoil stall+Eppler ext transition
72 | 4000000 | 0.5 | XFOIL ncrit=9
73 | 5000000 | 0 | JavaFoil+Calcfoil stall+Eppler ext transition
74 | 5000000 | 0 | XFOIL ncrit=9
75 | 5000000 | 0.1 | JavaFoil+Calcfoil stall+Eppler ext transition
76 | 5000000 | 0.1 | XFOIL ncrit=9
77 | 5000000 | 0.25 | JavaFoil+Calcfoil stall+Eppler ext transition
78 | 5000000 | 0.25 | XFOIL ncrit=9
79 | 5000000 | 0.5 | JavaFoil+Calcfoil stall+Eppler ext transition
80 | 5000000 | 0.5 | XFOIL ncrit=9
81 | 6000000 | 0 | JavaFoil+Calcfoil stall+Eppler ext transition
82 | 6000000 | 0 | XFOIL ncrit=9
83 | 6000000 | 0.1 | JavaFoil+Calcfoil stall+Eppler ext transition
84 | 6000000 | 0.1 | XFOIL ncrit=9
85 | 6000000 | 0.25 | JavaFoil+Calcfoil stall+Eppler ext transition
86 | 6000000 | 0.25 | XFOIL ncrit=9
87 | 6000000 | 0.5 | JavaFoil+Calcfoil stall+Eppler ext transition
88 | 6000000 | 0.5 | XFOIL ncrit=9
89 | 7000000 | 0 | JavaFoil+Calcfoil stall+Eppler ext transition
90 | 7000000 | 0 | XFOIL ncrit=9
91 | 7000000 | 0.1 | JavaFoil+Calcfoil stall+Eppler ext transition
92 | 7000000 | 0.1 | XFOIL ncrit=9
93 | 7000000 | 0.25 | JavaFoil+Calcfoil stall+Eppler ext transition
94 | 7000000 | 0.25 | XFOIL ncrit=9
95 | 7000000 | 0.5 | JavaFoil+Calcfoil stall+Eppler ext transition
96 | 7000000 | 0.5 | XFOIL ncrit=9
97 | 8000000 | 0 | JavaFoil+Calcfoil stall+Eppler ext transition
98 | 8000000 | 0 | XFOIL ncrit=9
99 | 8000000 | 0.1 | JavaFoil+Calcfoil stall+Eppler ext transition
100 | 8000000 | 0.1 | XFOIL ncrit=9
101 | 8000000 | 0.25 | JavaFoil+Calcfoil stall+Eppler ext transition
102 | 8000000 | 0.25 | XFOIL ncrit=9
103 | 8000000 | 0.5 | JavaFoil+Calcfoil stall+Eppler ext transition
104 | 8000000 | 0.5 | XFOIL ncrit=9
105 | 10000000 | 0 | JavaFoil+Calcfoil stall+Eppler ext transition
106 | 10000000 | 0 | XFOIL ncrit=9
107 | 10000000 | 0.1 | JavaFoil+Calcfoil stall+Eppler ext transition
108 | 10000000 | 0.1 | XFOIL ncrit=9
109 | 10000000 | 0.25 | JavaFoil+Calcfoil stall+Eppler ext transition
110 | 10000000 | 0.25 | XFOIL ncrit=9
111 | 10000000 | 0.5 | JavaFoil+Calcfoil stall+Eppler ext transition
112 | 10000000 | 0.5 | XFOIL ncrit=9
113 | 12000000 | 0 | JavaFoil+Calcfoil stall+Eppler ext transition
114 | 12000000 | 0 | XFOIL ncrit=9
115 | 12000000 | 0.1 | JavaFoil+Calcfoil stall+Eppler ext transition
116 | 12000000 | 0.1 | XFOIL ncrit=9
117 | 12000000 | 0.25 | JavaFoil+Calcfoil stall+Eppler ext transition
118 | 12000000 | 0.25 | XFOIL ncrit=9
119 | 12000000 | 0.5 | JavaFoil+Calcfoil stall+Eppler ext transition
120 | 12000000 | 0.5 | XFOIL ncrit=9
121 | 14000000 | 0 | JavaFoil+Calcfoil stall+Eppler ext transition
122 | 14000000 | 0 | XFOIL ncrit=9
123 | 14000000 | 0.1 | JavaFoil+Calcfoil stall+Eppler ext transition
124 | 14000000 | 0.1 | XFOIL ncrit=9
125 | 14000000 | 0.25 | JavaFoil+Calcfoil stall+Eppler ext transition
126 | 14000000 | 0.25 | XFOIL ncrit=9
127 | 14000000 | 0.5 | JavaFoil+Calcfoil stall+Eppler ext transition
128 | 14000000 | 0.5 | XFOIL ncrit=9
129 | 16000000 | 0 | JavaFoil+Calcfoil stall+Eppler ext transition
130 | 16000000 | 0 | XFOIL ncrit=9
131 | 16000000 | 0.1 | JavaFoil+Calcfoil stall+Eppler ext transition
132 | 16000000 | 0.1 | XFOIL ncrit=9
133 | 16000000 | 0.25 | JavaFoil+Calcfoil stall+Eppler ext transition
134 | 16000000 | 0.25 | XFOIL ncrit=9
135 | 16000000 | 0.5 | JavaFoil+Calcfoil stall+Eppler ext transition
136 | 16000000 | 0.5 | XFOIL ncrit=9
137 | 18000000 | 0 | JavaFoil+Calcfoil stall+Eppler ext transition
138 | 18000000 | 0 | XFOIL ncrit=9
139 | 18000000 | 0.1 | JavaFoil+Calcfoil stall+Eppler ext transition
140 | 18000000 | 0.1 | XFOIL ncrit=9
141 | 18000000 | 0.25 | JavaFoil+Calcfoil stall+Eppler ext transition
142 | 18000000 | 0.25 | XFOIL ncrit=9
143 | 18000000 | 0.5 | JavaFoil+Calcfoil stall+Eppler ext transition
144 | 18000000 | 0.5 | XFOIL ncrit=9
145 | 20000000 | 0 | JavaFoil+Calcfoil stall+Eppler ext transition
146 | 20000000 | 0 | XFOIL ncrit=9
147 | 20000000 | 0.1 | JavaFoil+Calcfoil stall+Eppler ext transition
148 | 20000000 | 0.1 | XFOIL ncrit=9
149 | 20000000 | 0.25 | JavaFoil+Calcfoil stall+Eppler ext transition
150 | 20000000 | 0.25 | XFOIL ncrit=9
151 | 20000000 | 0.5 | JavaFoil+Calcfoil stall+Eppler ext transition
152 | 20000000 | 0.5 | XFOIL ncrit=9

## 1. Re 50k Mach 0.00 (1)
BIGFOIL.COM POLAR EXPORT
NACA34109
NACA34109 |  |  |  | Cl Max: | 1.169 | at alpha= | 11 | deg
JavaFoil+Calcfoil stall+Eppler ext transition |  |  |  | L/D Max: | 29.476 | at alpha= | 2 | deg
Re: | 50000 |  |  | Cd Min: | 0.01242 | at alpha= | 1 | deg
Mach: | 0 |  |  | Cl=0 at alpha= | -1.5 | deg
|  |  |  | @ Cl=0.1, Cd= | 0.036183
|  |  |  | @ Cl=0.4, Cd= | 0.013699
|  |  |  | @ Cl=0.6, Cd= | 0.03053
alpha (deg) | Cl | Cd | Cm | Cl/Cd
-15 | -0.355 | 0.36695 | 0.002 | -0.968
-14.5 | -0.368 | 0.32685 | 0.002 | -1.124
-14 | -0.38 | 0.31282 | 0.002 | -1.214
-13.5 | -0.391 | 0.28499 | 0.002 | -1.373
-13 | -0.402 | 0.26246 | 0.002 | -1.534
-12.5 | -0.413 | 0.23678 | 0.002 | -1.744
-12 | -0.422 | 0.22388 | 0.002 | -1.886
-11.5 | -0.43 | 0.20357 | 0.002 | -2.114
-11 | -0.437 | 0.18351 | 0.002 | -2.381
-10.5 | -0.442 | 0.1666 | 0.002 | -2.65
-10 | -0.444 | 0.15089 | 0.002 | -2.942
-9.5 | -0.444 | 0.1384 | 0.002 | -3.207
-9 | -0.441 | 0.1278 | 0.002 | -3.449
-8.5 | -0.434 | 0.11368 | 0.002 | -3.822
-8 | -0.425 | 0.10239 | 0.002 | -4.149
-7.5 | -0.412 | 0.09259 | 0.002 | -4.445
-7 | -0.395 | 0.08387 | 0.002 | -4.704
-6.5 | -0.374 | 0.07679 | 0.002 | -4.868
-6 | -0.349 | 0.07143 | 0.002 | -4.889
-5.5 | -0.321 | 0.06532 | 0.002 | -4.915
-5 | -0.29 | 0.05915 | 0.002 | -4.895
-4.5 | -0.255 | 0.0555 | 0.002 | -4.591
-4 | -0.217 | 0.0514 | 0.002 | -4.226
-3.5 | -0.177 | 0.04854 | 0.002 | -3.645
-3 | -0.135 | 0.04577 | 0.003 | -2.944
-2.5 | -0.091 | 0.04367 | 0.003 | -2.085
-2 | -0.046 | 0.04164 | 0.003 | -1.107
-1.5 | 0 | 0.04034 | 0.003 | -0.003
-1 | 0.047 | 0.03933 | 0.003 | 1.184
-0.5 | 0.094 | 0.03798 | 0.003 | 2.469
0 | 0.176 | 0.01342 | 0.003 | 13.098
0.5 | 0.235 | 0.01299 | 0.003 | 18.09
1 | 0.294 | 0.01242 | 0.003 | 23.651
1.5 | 0.351 | 0.0132 | 0.003 | 26.601
2 | 0.405 | 0.01375 | 0.003 | 29.476
2.5 | 0.45 | 0.02142 | 0.005 | 20.986
3 | 0.487 | 0.02267 | 0.004 | 21.468
3.5 | 0.527 | 0.02598 | 0.004 | 20.272
4 | 0.57 | 0.02893 | 0.004 | 19.684
4.5 | 0.615 | 0.03133 | 0.003 | 19.632
5 | 0.662 | 0.03353 | 0.003 | 19.733
5.5 | 0.709 | 0.03535 | 0.003 | 20.052
6 | 0.756 | 0.03766 | 0.003 | 20.085
6.5 | 0.804 | 0.03996 | 0.003 | 20.115
7 | 0.851 | 0.04236 | 0.002 | 20.097
7.5 | 0.898 | 0.04504 | 0.002 | 19.938
8 | 0.942 | 0.04796 | 0.002 | 19.633
8.5 | 0.983 | 0.05104 | 0.002 | 19.256
9 | 1.022 | 0.05432 | 0.001 | 18.815
9.5 | 1.058 | 0.05795 | 0.001 | 18.256
10 | 1.09 | 0.06178 | 0.001 | 17.649
10.5 | 1.15 | 0.05782 | 0 | 19.882
11 | 1.169 | 0.06302 | 0 | 18.557
11.5 | 1.097 | 0.089 | 0 | 12.325
12 | 1.11 | 0.09582 | 0 | 11.583
12.5 | 1.118 | 0.10318 | 0 | 10.834
13 | 1.121 | 0.1116 | 0 | 10.042
13.5 | 1.118 | 0.12034 | 0 | 9.293
14 | 1.111 | 0.13092 | -0.001 | 8.485
14.5 | 1.099 | 0.13972 | -0.001 | 7.862
15 | 1.082 | 0.15182 | -0.001 | 7.125
15.5 | 1.061 | 0.16374 | -0.001 | 6.478
16 | 1.036 | 0.18007 | -0.001 | 5.755

## 2. Re 50k Mach 0.00 (2)
BIGFOIL.COM POLAR EXPORT
NACA34109
NACA34109 |  |  |  | Cl Max: | 0.9125 | at alpha= | 20 | deg
XFOIL ncrit=9 |  |  |  | L/D Max: | 18.8845 | at alpha= | 2.5 | deg
Re: | 50000 |  |  | Cd Min: | 0.25076 | at alpha= | -20 | deg
Mach: | 0 |  |  | Cl=0 at alpha= | -2.0391 | deg
|  |  |  | @ Cl=0.1, Cd= | 0.029575
|  |  |  | @ Cl=0.4, Cd= | 0.025137
|  |  |  | @ Cl=0.6, Cd= | 0.032093
alpha (deg) | Cl | Cd | Cm | Cl/Cd
-20 | -0.7308 | 0.25076 | 0.0707 | -2.9143
-19.5 | -0.7191 | 0.25067 | 0.0654 | -2.8687
-18.5 | -0.6806 | 0.23263 | 0.0595 | -2.9257
-18 | -0.6617 | 0.22507 | 0.0567 | -2.94
-17.5 | -0.6443 | 0.2189 | 0.0534 | -2.9434
-17 | -0.6279 | 0.21322 | 0.0499 | -2.9448
-16.5 | -0.6142 | 0.20924 | 0.0458 | -2.9354
-16 | -0.6109 | 0.21016 | 0.0404 | -2.9068
-15.5 | -0.586 | 0.19752 | 0.0387 | -2.9668
-15 | -0.5645 | 0.18837 | 0.037 | -2.9968
-14.5 | -0.5491 | 0.18208 | 0.0341 | -3.0157
-14 | -0.5372 | 0.17701 | 0.0305 | -3.0349
-13.5 | -0.5352 | 0.17506 | 0.0256 | -3.0572
-13 | -0.5232 | 0.16771 | 0.0224 | -3.1197
-12.5 | -0.4953 | 0.15629 | 0.0225 | -3.1691
-12 | -0.4832 | 0.14998 | 0.0198 | -3.2218
-11.5 | -0.4814 | 0.14615 | 0.0153 | -3.2939
-11 | -0.4705 | 0.13846 | 0.0127 | -3.3981
-10.5 | -0.4506 | 0.13005 | 0.0121 | -3.4648
-10 | -0.455 | 0.12639 | 0.0069 | -3.6
-9.5 | -0.436 | 0.11718 | 0.0064 | -3.7208
-9 | -0.4282 | 0.11088 | 0.0039 | -3.8618
-8.5 | -0.4482 | 0.10766 | -0.0035 | -4.1631
-8 | -0.4183 | 0.09756 | -0.0013 | -4.2876
-7.5 | -0.4388 | 0.09445 | -0.0083 | -4.6458
-7 | -0.4162 | 0.08522 | -0.007 | -4.8838
-6.5 | -0.4047 | 0.07822 | -0.0079 | -5.1739
-6 | -0.3985 | 0.07335 | -0.0102 | -5.4329
-5.5 | -0.0093 | 0.04821 | -0.0022 | -0.19291
-5 | 0.0155 | 0.04377 | -0.0047 | 0.35412
-4.5 | -0.1996 | 0.05291 | 0.0314 | -3.7724
-4 | -0.376 | 0.04862 | 0.0092 | -7.7334
-3.5 | -0.3928 | 0.0457 | 0.0164 | -8.5952
-3 | -0.2742 | 0.03737 | 0.001 | -7.3374
-2.5 | -0.0942 | 0.03167 | -0.0264 | -2.9744
-2 | 0.008 | 0.03112 | -0.0288 | 0.25707
-1.5 | 0.0721 | 0.03012 | -0.0259 | 2.3938
-1 | 0.131 | 0.02897 | -0.0235 | 4.5219
-0.5 | 0.2032 | 0.02746 | -0.024 | 7.3999
0 | 0.2629 | 0.02654 | -0.0232 | 9.9058
0.5 | 0.3076 | 0.02599 | -0.0203 | 11.8353
1 | 0.4473 | 0.0247 | -0.0338 | 18.1093
1.5 | 0.4904 | 0.02633 | -0.0323 | 18.6251
2 | 0.5321 | 0.02819 | -0.0309 | 18.8755
2.5 | 0.5722 | 0.0303 | -0.0295 | 18.8845
3 | 0.6105 | 0.03277 | -0.0281 | 18.6298
3.5 | 0.6475 | 0.03539 | -0.0266 | 18.2961
4 | 0.679 | 0.03889 | -0.0256 | 17.4595
4.5 | 0.6949 | 0.04425 | -0.0254 | 15.704
5 | 0.7078 | 0.04991 | -0.0249 | 14.1815
5.5 | 0.6772 | 0.05959 | -0.0264 | 11.3643
6 | 0.6739 | 0.06717 | -0.027 | 10.0328
7.5 | 0.5567 | 0.09214 | -0.0328 | 6.0419
8 | 0.5844 | 0.09731 | -0.0325 | 6.0055
8.5 | 0.5981 | 0.10212 | -0.0316 | 5.8568
9 | 0.6202 | 0.10733 | -0.0312 | 5.7784
10 | 0.6499 | 0.11801 | -0.0307 | 5.5072
10.5 | 0.6663 | 0.12358 | -0.0308 | 5.3916
11.5 | 0.7121 | 0.1368 | -0.0317 | 5.2054
12 | 0.7256 | 0.14326 | -0.0323 | 5.0649
12.5 | 0.7322 | 0.14888 | -0.0331 | 4.9181
13 | 0.7349 | 0.15384 | -0.0342 | 4.777
13.5 | 0.7466 | 0.16018 | -0.0355 | 4.661
14 | 0.7574 | 0.16631 | -0.037 | 4.5541
14.5 | 0.77 | 0.17279 | -0.0387 | 4.4563
15 | 0.7827 | 0.17956 | -0.0406 | 4.359
15.5 | 0.8018 | 0.18733 | -0.0422 | 4.2801
16 | 0.8209 | 0.19643 | -0.0439 | 4.1791
16.5 | 0.8251 | 0.20187 | -0.047 | 4.0873
17 | 0.8339 | 0.20821 | -0.05 | 4.0051
17.5 | 0.8453 | 0.21499 | -0.053 | 3.9318
18 | 0.8581 | 0.22196 | -0.056 | 3.866
18.5 | 0.8759 | 0.2304 | -0.0585 | 3.8016
19 | 0.8993 | 0.24089 | -0.0603 | 3.7332
19.5 | 0.8981 | 0.24231 | -0.0661 | 3.7064
20 | 0.9125 | 0.24984 | -0.0696 | 3.6523

## 3. Re 50k Mach 0.10 (1)
BIGFOIL.COM POLAR EXPORT
NACA34109
NACA34109 |  |  |  | Cl Max: | 1.17 | at alpha= | 11 | deg
JavaFoil+Calcfoil stall+Eppler ext transition |  |  |  | L/D Max: | 29.365 | at alpha= | 2 | deg
Re: | 50000 |  |  | Cd Min: | 0.01248 | at alpha= | 1 | deg
Mach: | 0.1 |  |  | Cl=0 at alpha= | -1.5 | deg
|  |  |  | @ Cl=0.1, Cd= | 0.036266
|  |  |  | @ Cl=0.4, Cd= | 0.013765
|  |  |  | @ Cl=0.6, Cd= | 0.030772
alpha (deg) | Cl | Cd | Cm | Cl/Cd
-14.5 | -0.327 | 0.37342 | 0.002 | -0.876
-14 | -0.341 | 0.33902 | 0.002 | -1.006
-13.5 | -0.355 | 0.30169 | 0.002 | -1.177
-13 | -0.369 | 0.27732 | 0.002 | -1.33
-12.5 | -0.382 | 0.26294 | 0.002 | -1.452
-12 | -0.394 | 0.23605 | 0.002 | -1.668
-11.5 | -0.405 | 0.21624 | 0.002 | -1.871
-11 | -0.414 | 0.19779 | 0.002 | -2.092
-10.5 | -0.421 | 0.17573 | 0.002 | -2.397
-10 | -0.426 | 0.15698 | 0.002 | -2.717
-9.5 | -0.429 | 0.14045 | 0.002 | -3.054
-9 | -0.428 | 0.12922 | 0.002 | -3.315
-8.5 | -0.425 | 0.11911 | 0.002 | -3.565
-8 | -0.417 | 0.10673 | 0.002 | -3.908
-7.5 | -0.406 | 0.09782 | 0.002 | -4.148
-7 | -0.39 | 0.08833 | 0.002 | -4.42
-6.5 | -0.371 | 0.07992 | 0.002 | -4.642
-6 | -0.348 | 0.07178 | 0.002 | -4.842
-5.5 | -0.32 | 0.06574 | 0.002 | -4.872
-5 | -0.289 | 0.06051 | 0.002 | -4.782
-4.5 | -0.255 | 0.0555 | 0.002 | -4.594
-4 | -0.218 | 0.05216 | 0.003 | -4.172
-3.5 | -0.177 | 0.04905 | 0.003 | -3.617
-3 | -0.135 | 0.04613 | 0.003 | -2.931
-2.5 | -0.091 | 0.04367 | 0.003 | -2.093
-2 | -0.046 | 0.0417 | 0.003 | -1.11
-1.5 | 0 | 0.04035 | 0.003 | -0.003
-1 | 0.047 | 0.03932 | 0.003 | 1.19
-0.5 | 0.094 | 0.03804 | 0.003 | 2.477
0 | 0.177 | 0.0135 | 0.003 | 13.088
0.5 | 0.236 | 0.01305 | 0.003 | 18.096
1 | 0.295 | 0.01248 | 0.003 | 23.64
1.5 | 0.353 | 0.01326 | 0.003 | 26.599
2 | 0.407 | 0.01384 | 0.003 | 29.365
2.5 | 0.45 | 0.02171 | 0.005 | 20.713
3 | 0.487 | 0.02317 | 0.004 | 21.007
3.5 | 0.528 | 0.02644 | 0.004 | 19.95
4 | 0.571 | 0.02929 | 0.004 | 19.499
4.5 | 0.617 | 0.03164 | 0.004 | 19.507
5 | 0.664 | 0.03379 | 0.003 | 19.658
5.5 | 0.712 | 0.03559 | 0.003 | 20
6 | 0.76 | 0.03791 | 0.003 | 20.041
6.5 | 0.807 | 0.04021 | 0.003 | 20.082
7 | 0.855 | 0.04266 | 0.002 | 20.044
7.5 | 0.902 | 0.04534 | 0.002 | 19.89
8 | 0.946 | 0.0483 | 0.002 | 19.58
8.5 | 0.987 | 0.05139 | 0.002 | 19.205
9 | 1.026 | 0.05475 | 0.001 | 18.739
9.5 | 1.061 | 0.05844 | 0.001 | 18.165
10 | 1.094 | 0.06233 | 0.001 | 17.545
10.5 | 1.151 | 0.05866 | 0 | 19.622
11 | 1.17 | 0.06397 | 0 | 18.284
11.5 | 1.097 | 0.08965 | 0 | 12.24
12 | 1.109 | 0.09652 | 0 | 11.487
12.5 | 1.115 | 0.10397 | 0 | 10.72
13 | 1.115 | 0.11293 | 0 | 9.873
13.5 | 1.11 | 0.12183 | 0 | 9.107
14 | 1.099 | 0.1317 | -0.001 | 8.343
14.5 | 1.083 | 0.14437 | -0.001 | 7.5
15 | 1.062 | 0.15732 | -0.001 | 6.749
15.5 | 1.037 | 0.17092 | -0.001 | 6.064
16 | 1.007 | 0.18319 | -0.001 | 5.499

## 4. Re 50k Mach 0.10 (2)
BIGFOIL.COM POLAR EXPORT
NACA34109
NACA34109 |  |  |  | Cl Max: | 0.9157 | at alpha= | 20 | deg
XFOIL ncrit=9 |  |  |  | L/D Max: | 18.7342 | at alpha= | 2 | deg
Re: | 50000 |  |  | Cd Min: | 0.25254 | at alpha= | -19.5 | deg
Mach: | 0.1 |  |  | Cl=0 at alpha= | -2.0377 | deg
|  |  |  | @ Cl=0.1, Cd= | 0.02975
|  |  |  | @ Cl=0.4, Cd= | 0.02543
|  |  |  | @ Cl=0.6, Cd= | 0.032497
alpha (deg) | Cl | Cd | Cm | Cl/Cd
-20 | -0.7337 | 0.25207 | 0.071 | -2.9107
-19.5 | -0.7226 | 0.25254 | 0.0657 | -2.8613
-18.5 | -0.682 | 0.23278 | 0.0601 | -2.9298
-18 | -0.6633 | 0.22557 | 0.0572 | -2.9406
-17.5 | -0.6459 | 0.21945 | 0.0538 | -2.9433
-17 | -0.6294 | 0.21385 | 0.0502 | -2.9432
-16.5 | -0.6163 | 0.21036 | 0.0459 | -2.9297
-16 | -0.6139 | 0.21173 | 0.0404 | -2.8994
-15.5 | -0.5846 | 0.19686 | 0.0394 | -2.9696
-15 | -0.5649 | 0.18872 | 0.0373 | -2.9933
-14.5 | -0.5496 | 0.18254 | 0.0343 | -3.0108
-14 | -0.5384 | 0.17783 | 0.0306 | -3.0276
-13.5 | -0.5375 | 0.17629 | 0.0254 | -3.049
-13 | -0.5152 | 0.16535 | 0.024 | -3.1158
-12.5 | -0.4946 | 0.15658 | 0.0227 | -3.1588
-12 | -0.4832 | 0.15047 | 0.0198 | -3.2113
-11.5 | -0.4833 | 0.14719 | 0.015 | -3.2835
-11 | -0.4642 | 0.13756 | 0.0138 | -3.3745
-10.5 | -0.4499 | 0.13048 | 0.0121 | -3.448
-10 | -0.4571 | 0.12741 | 0.0065 | -3.5876
-9.5 | -0.4327 | 0.11725 | 0.0068 | -3.6904
-9 | -0.4288 | 0.11154 | 0.0036 | -3.8444
-8.5 | -0.4513 | 0.1087 | -0.004 | -4.1518
-8 | -0.4176 | 0.09805 | -0.0014 | -4.2591
-6.5 | -0.4051 | 0.07887 | -0.0082 | -5.1363
-5.5 | -0.3843 | 0.06612 | -0.0084 | -5.8122
-5 | -0.205 | 0.05792 | 0.0308 | -3.5394
-4.5 | -0.2019 | 0.05323 | 0.0314 | -3.793
-4 | -0.3758 | 0.04865 | 0.011 | -7.7246
-3.5 | -0.3979 | 0.0463 | 0.0169 | -8.594
-3 | -0.2668 | 0.03734 | -0.0006 | -7.1452
-2.5 | -0.0871 | 0.03195 | -0.0275 | -2.7261
-2 | 0.0071 | 0.03134 | -0.0288 | 0.22655
-1.5 | 0.0722 | 0.03028 | -0.0258 | 2.3844
-1 | 0.131 | 0.02916 | -0.0235 | 4.4925
-0.5 | 0.2036 | 0.02763 | -0.0239 | 7.3688
0 | 0.2645 | 0.02671 | -0.0233 | 9.9027
0.5 | 0.3093 | 0.02629 | -0.0207 | 11.7649
1 | 0.4496 | 0.02496 | -0.0342 | 18.0128
1.5 | 0.4926 | 0.02663 | -0.0327 | 18.4979
2 | 0.5343 | 0.02852 | -0.0312 | 18.7342
2.5 | 0.5742 | 0.03069 | -0.0298 | 18.7097
3 | 0.6116 | 0.03331 | -0.0285 | 18.3609
3.5 | 0.6468 | 0.03619 | -0.0271 | 17.8723
4 | 0.6818 | 0.0392 | -0.0255 | 17.3929
4.5 | 0.6945 | 0.04491 | -0.0255 | 15.4643
5 | 0.7002 | 0.0513 | -0.0253 | 13.6491
5.5 | 0.6698 | 0.06074 | -0.0266 | 11.0273
6 | 0.6362 | 0.07049 | -0.028 | 9.0254
7 | 0.5356 | 0.08777 | -0.0337 | 6.1023
7.5 | 0.5554 | 0.09242 | -0.0326 | 6.0095
8 | 0.5861 | 0.09787 | -0.0326 | 5.9886
8.5 | 0.5967 | 0.10243 | -0.0314 | 5.8254
9 | 0.6212 | 0.10787 | -0.0312 | 5.7588
9.5 | 0.6579 | 0.11511 | -0.0319 | 5.7154
10 | 0.6492 | 0.11843 | -0.0307 | 5.4817
10.5 | 0.6669 | 0.12411 | -0.0308 | 5.3735
11.5 | 0.715 | 0.13773 | -0.0318 | 5.1913
12 | 0.7218 | 0.14341 | -0.0323 | 5.0331
12.5 | 0.7296 | 0.14911 | -0.0332 | 4.893
13 | 0.7346 | 0.1543 | -0.0343 | 4.7609
13.5 | 0.7465 | 0.16066 | -0.0357 | 4.6465
14 | 0.758 | 0.16688 | -0.0372 | 4.5422
14.5 | 0.7713 | 0.17341 | -0.0389 | 4.4478
15 | 0.7844 | 0.18024 | -0.0408 | 4.352
15.5 | 0.8049 | 0.18838 | -0.0423 | 4.2727
16 | 0.8211 | 0.1969 | -0.0443 | 4.1701
16.5 | 0.8258 | 0.20238 | -0.0474 | 4.0804
17 | 0.8352 | 0.20882 | -0.0504 | 3.9996
17.5 | 0.8471 | 0.21569 | -0.0535 | 3.9274
18 | 0.8602 | 0.22272 | -0.0565 | 3.8622
18.5 | 0.8782 | 0.2312 | -0.059 | 3.7984
19 | 0.9018 | 0.2418 | -0.0608 | 3.7295
19.5 | 0.9008 | 0.24318 | -0.0667 | 3.7043
20 | 0.9157 | 0.25086 | -0.0701 | 3.6502

## 5. Re 50k Mach 0.25 (1)
BIGFOIL.COM POLAR EXPORT
NACA34109
NACA34109 |  |  |  | Cl Max: | 1.157 | at alpha= | 10.5 | deg
JavaFoil+Calcfoil stall+Eppler ext transition |  |  |  | L/D Max: | 27.621 | at alpha= | 2 | deg
Re: | 50000 |  |  | Cd Min: | 0.01256 | at alpha= | 0.5 | deg
Mach: | 0.25 |  |  | Cl=0 at alpha= | -1.5 | deg
|  |  |  | @ Cl=0.1, Cd= | 0.037553
|  |  |  | @ Cl=0.4, Cd= | 0.014587
|  |  |  | @ Cl=0.6, Cd= | 0.031725
alpha (deg) | Cl | Cd | Cm | Cl/Cd
-12.5 | -0.062 | 0.41781 | 0.003 | -0.149
-12 | -0.059 | 0.32433 | 0.002 | -0.183
-11.5 | -0.144 | 0.29204 | 0.002 | -0.493
-11 | -0.193 | 0.25729 | 0.002 | -0.751
-10.5 | -0.233 | 0.30168 | 0.002 | -0.772
-10 | -0.267 | 0.2513 | 0.002 | -1.062
-9.5 | -0.296 | 0.20984 | 0.002 | -1.41
-9 | -0.32 | 0.18797 | 0.002 | -1.7
-8.5 | -0.337 | 0.15966 | 0.002 | -2.114
-8 | -0.35 | 0.13905 | 0.002 | -2.513
-7.5 | -0.355 | 0.1179 | 0.002 | -3.011
-7 | -0.354 | 0.10624 | 0.002 | -3.332
-6.5 | -0.346 | 0.09385 | 0.002 | -3.689
-6 | -0.332 | 0.08092 | 0.002 | -4.103
-5.5 | -0.312 | 0.07225 | 0.002 | -4.313
-5 | -0.286 | 0.06533 | 0.002 | -4.372
-4.5 | -0.255 | 0.05951 | 0.003 | -4.278
-4 | -0.219 | 0.05427 | 0.003 | -4.037
-3.5 | -0.18 | 0.05073 | 0.003 | -3.541
-3 | -0.138 | 0.0474 | 0.003 | -2.902
-2.5 | -0.093 | 0.04462 | 0.003 | -2.091
-2 | -0.047 | 0.04262 | 0.003 | -1.111
-1.5 | 0 | 0.04097 | 0.003 | -0.003
-1 | 0.048 | 0.03919 | 0.003 | 1.225
-0.5 | 0.097 | 0.03845 | 0.003 | 2.516
0 | 0.181 | 0.01333 | 0.003 | 13.61
0.5 | 0.242 | 0.01256 | 0.003 | 19.299
1 | 0.303 | 0.01324 | 0.003 | 22.851
1.5 | 0.36 | 0.01362 | 0.003 | 26.425
2 | 0.408 | 0.01478 | 0.003 | 27.621
2.5 | 0.448 | 0.02407 | 0.005 | 18.615
3 | 0.489 | 0.02575 | 0.004 | 19.003
3.5 | 0.535 | 0.02848 | 0.004 | 18.779
4 | 0.582 | 0.03096 | 0.004 | 18.78
4.5 | 0.63 | 0.033 | 0.004 | 19.101
5 | 0.679 | 0.03508 | 0.003 | 19.37
5.5 | 0.729 | 0.03681 | 0.003 | 19.796
6 | 0.778 | 0.03906 | 0.003 | 19.916
6.5 | 0.827 | 0.04157 | 0.003 | 19.893
7 | 0.875 | 0.0442 | 0.002 | 19.804
7.5 | 0.923 | 0.04701 | 0.002 | 19.644
8 | 0.967 | 0.05026 | 0.002 | 19.244
8.5 | 1.008 | 0.05355 | 0.002 | 18.832
9 | 1.046 | 0.05722 | 0.001 | 18.288
9.5 | 1.08 | 0.06126 | 0.001 | 17.628
10 | 1.137 | 0.05824 | 0.001 | 19.526
10.5 | 1.157 | 0.06333 | 0.001 | 18.267
11 | 1.086 | 0.08676 | 0 | 12.516
11.5 | 1.093 | 0.09408 | 0 | 11.614
12 | 1.091 | 0.1027 | 0 | 10.626
12.5 | 1.081 | 0.11287 | 0 | 9.577
13 | 1.061 | 0.12418 | 0 | 8.545
13.5 | 1.031 | 0.13678 | 0 | 7.54
14 | 0.992 | 0.15186 | 0 | 6.532
14.5 | 0.943 | 0.16968 | 0 | 5.559
15 | 0.886 | 0.19088 | 0 | 4.641
15.5 | 0.821 | 0.21477 |  | 3.821

## 6. Re 50k Mach 0.25 (2)
BIGFOIL.COM POLAR EXPORT
NACA34109
NACA34109 |  |  |  | Cl Max: | 0.9344 | at alpha= | 20 | deg
XFOIL ncrit=9 |  |  |  | L/D Max: | 18.3484 | at alpha= | 2 | deg
Re: | 50000 |  |  | Cd Min: | 0.26126 | at alpha= | -20 | deg
Mach: | 0.25 |  |  | Cl=0 at alpha= | -2.0338 | deg
|  |  |  | @ Cl=0.1, Cd= | 0.030764
|  |  |  | @ Cl=0.4, Cd= | 0.026673
|  |  |  | @ Cl=0.6, Cd= | 0.033478
alpha (deg) | Cl | Cd | Cm | Cl/Cd
-20 | -0.7518 | 0.26126 | 0.0728 | -2.8776
-19 | -0.712 | 0.24324 | 0.0662 | -2.9272
-18.5 | -0.6919 | 0.23515 | 0.0632 | -2.9424
-18 | -0.6733 | 0.22871 | 0.0597 | -2.9439
-17.5 | -0.6554 | 0.2228 | 0.0559 | -2.9417
-17 | -0.6394 | 0.2183 | 0.0517 | -2.929
-16.5 | -0.6309 | 0.21806 | 0.0464 | -2.8932
-16 | -0.6119 | 0.20913 | 0.0432 | -2.9259
-15.5 | -0.586 | 0.19754 | 0.0419 | -2.9665
-15 | -0.5686 | 0.19099 | 0.0388 | -2.9771
-14.5 | -0.5545 | 0.18575 | 0.0351 | -2.9852
-14 | -0.5491 | 0.18378 | 0.0303 | -2.9878
-13.5 | -0.5514 | 0.18331 | 0.0247 | -3.008
-13 | -0.5077 | 0.16513 | 0.0264 | -3.0745
-12.5 | -0.4934 | 0.15862 | 0.0236 | -3.1106
-12 | -0.4882 | 0.15463 | 0.0193 | -3.1572
-11.5 | -0.4954 | 0.15327 | 0.0134 | -3.2322
-10.5 | -0.4541 | 0.13441 | 0.011 | -3.3785
-10 | -0.4366 | 0.12558 | 0.0097 | -3.4767
-9.5 | -0.4258 | 0.11911 | 0.0074 | -3.5748
-9 | -0.4408 | 0.11659 | 0.0006 | -3.7808
-8.5 | -0.4093 | 0.10576 | 0.0024 | -3.8701
-8 | -0.4308 | 0.10266 | -0.0045 | -4.1964
-7.5 | -0.4072 | 0.09333 | -0.0035 | -4.363
-7 | -0.4006 | 0.0864 | -0.0049 | -4.6366
-6.5 | -0.3952 | 0.07993 | -0.0067 | -4.9443
-6 | -0.394 | 0.07478 | -0.0088 | -5.2688
-5.5 | -0.0022 | 0.04903 | -0.0029 | -0.04487
-5 | 0.0236 | 0.04451 | -0.0056 | 0.53022
-4.5 | -0.3768 | 0.05508 | 0.0071 | -6.841
-4 | -0.3881 | 0.051 | 0.0149 | -7.6098
-3.5 | -0.369 | 0.0465 | 0.014 | -7.9355
-3 | -0.2237 | 0.03672 | -0.0083 | -6.092
-2.5 | -0.0773 | 0.03303 | -0.0292 | -2.3403
-2 | 0.0056 | 0.03237 | -0.0287 | 0.173
-1.5 | 0.0713 | 0.03129 | -0.026 | 2.2787
-1 | 0.1324 | 0.03017 | -0.0238 | 4.3885
-0.5 | 0.2034 | 0.02887 | -0.0238 | 7.0454
0 | 0.2725 | 0.02786 | -0.0244 | 9.781
0.5 | 0.3192 | 0.02738 | -0.0215 | 11.6581
1 | 0.462 | 0.02613 | -0.0356 | 17.6808
1.5 | 0.5058 | 0.02781 | -0.0335 | 18.1877
2 | 0.5477 | 0.02985 | -0.0318 | 18.3484
2.5 | 0.587 | 0.03228 | -0.0303 | 18.1846
3 | 0.6213 | 0.03544 | -0.0293 | 17.531
3.5 | 0.6477 | 0.0395 | -0.0284 | 16.3975
4 | 0.6644 | 0.04454 | -0.0276 | 14.9169
4.5 | 0.6915 | 0.04848 | -0.0258 | 14.2636
5 | 0.6587 | 0.05784 | -0.0268 | 11.3883
5.5 | 0.6262 | 0.06623 | -0.0268 | 9.4549
7.5 | 0.5577 | 0.09462 | -0.0324 | 5.8941
8 | 0.5967 | 0.10136 | -0.0332 | 5.8869
9 | 0.6294 | 0.11116 | -0.0316 | 5.6621
9.5 | 0.6323 | 0.11556 | -0.0307 | 5.4716
10 | 0.6492 | 0.12095 | -0.0306 | 5.3675
11.5 | 0.7096 | 0.14038 | -0.0321 | 5.0549
12 | 0.7115 | 0.14503 | -0.0326 | 4.9059
12.5 | 0.7237 | 0.15108 | -0.0337 | 4.7902
13 | 0.7359 | 0.1571 | -0.0349 | 4.6843
13.5 | 0.7494 | 0.16353 | -0.0365 | 4.5826
14 | 0.7633 | 0.1701 | -0.0381 | 4.4874
14.5 | 0.7805 | 0.17715 | -0.0397 | 4.4059
15 | 0.7965 | 0.18455 | -0.0417 | 4.3159
15.5 | 0.8216 | 0.19484 | -0.0432 | 4.2168
16 | 0.8247 | 0.19978 | -0.0463 | 4.128
16.5 | 0.8322 | 0.20554 | -0.0496 | 4.0488
17 | 0.8444 | 0.21244 | -0.0526 | 3.9748
17.5 | 0.8583 | 0.21975 | -0.0558 | 3.9058
18 | 0.873 | 0.22708 | -0.0589 | 3.8445
18.5 | 0.892 | 0.23586 | -0.0616 | 3.7819
19 | 0.9143 | 0.2458 | -0.0639 | 3.7197
19.5 | 0.9163 | 0.24813 | -0.0697 | 3.6928
20 | 0.9344 | 0.25684 | -0.0729 | 3.6381

## 7. Re 50k Mach 0.50 (1)
BIGFOIL.COM POLAR EXPORT
NACA34109
NACA34109 |  |  |  | Cl Max: | 1.177 | at alpha= | 20 | deg
JavaFoil+Calcfoil stall+Eppler ext transition |  |  |  | L/D Max: | 18.817 | at alpha= | 5.5 | deg
Re: | 50000 |  |  | Cd Min: | 0.01457 | at alpha= | 0 | deg
Mach: | 0.5 |  |  | Cl=0 at alpha= | -1.5 | deg
|  |  |  | @ Cl=0.1, Cd= | 0.039664
|  |  |  | @ Cl=0.4, Cd= | 0.022597
|  |  |  | @ Cl=0.6, Cd= | 0.034317
alpha (deg) | Cl | Cd | Cm | Cl/Cd
-20 | -0.963 | 0.44361 | 0.002 | -2.171
-19.5 | -0.937 | 0.43719 | 0.002 | -2.143
-19 | -0.912 | 0.40428 | 0.002 | -2.256
-18.5 | -0.887 | 0.41448 | 0.002 | -2.141
-18 | -0.862 | 0.40917 | 0.002 | -2.107
-17.5 | -0.836 | 0.38114 | 0.003 | -2.194
-17 | -0.811 | 0.39135 | 0.003 | -2.072
-16.5 | -0.786 | 0.38654 | 0.003 | -2.033
-16 | -0.76 | 0.35695 | 0.003 | -2.13
-15.5 | -0.735 | 0.36551 | 0.003 | -2.011
-15 | -0.709 | 0.35106 | 0.003 | -2.019
-14.5 | -0.683 | 0.34615 | 0.003 | -1.974
-14 | -0.658 | 0.342 | 0.003 | -1.923
-13.5 | -0.632 | 0.31388 | 0.003 | -2.013
-13 | -0.606 | 0.31509 | 0.003 | -1.923
-12.5 | -0.58 | 0.30699 | 0.004 | -1.89
-12 | -0.554 | 0.30818 | 0.004 | -1.799
-11.5 | -0.528 | 0.29081 | 0.004 | -1.815
-11 | -0.502 | 0.2743 | 0.004 | -1.83
-10.5 | -0.476 | 0.27498 | 0.004 | -1.731
-10 | -0.45 | 0.27232 | 0.004 | -1.653
-9.5 | -0.424 | 0.27317 | 0.004 | -1.55
-9 | -0.397 | 0.248 | 0.004 | -1.603
-8.5 | -0.371 | 0.25851 | 0.004 | -1.436
-8 | -0.345 | 0.23589 | 0.004 | -1.462
-7.5 | -0.319 | 0.23132 | 0.004 | -1.377
-7 | -0.292 | 0.22919 | 0.004 | -1.275
-6.5 | -0.266 | 0.20268 | 0.003 | -1.311
-6 | -0.239 | 0.19981 | 0.003 | -1.198
-5.5 | -0.213 | 0.19951 | 0.003 | -1.066
-5 | -0.186 | 0.19546 | 0.003 | -0.953
-4.5 | -0.16 | 0.17784 | 0.003 | -0.898
-4 | -0.133 | 0.16626 | 0.003 | -0.801
-3.5 | -0.136 | 0.07709 | 0.003 | -1.764
-3 | -0.135 | 0.06303 | 0.003 | -2.144
-2.5 | -0.098 | 0.05214 | 0.003 | -1.871
-2 | -0.051 | 0.04709 | 0.003 | -1.083
-1.5 | 0 | 0.04321 | 0.003 | -0.004
-1 | 0.053 | 0.04063 | 0.003 | 1.305
-0.5 | 0.107 | 0.03952 | 0.003 | 2.718
0 | 0.201 | 0.01457 | 0.003 | 13.775
0.5 | 0.263 | 0.01482 | 0.003 | 17.772
1 | 0.314 | 0.01737 | 0.003 | 18.092
1.5 | 0.364 | 0.02075 | 0.003 | 17.566
2 | 0.417 | 0.02347 | 0.003 | 17.766
2.5 | 0.472 | 0.03203 | 0.005 | 14.721
3 | 0.527 | 0.03375 | 0.005 | 15.616
3.5 | 0.583 | 0.03374 | 0.004 | 17.279
4 | 0.639 | 0.03564 | 0.004 | 17.924
4.5 | 0.694 | 0.03774 | 0.004 | 18.392
5 | 0.749 | 0.04008 | 0.004 | 18.69
5.5 | 0.803 | 0.04269 | 0.003 | 18.817
6 | 0.857 | 0.04555 | 0.003 | 18.815
6.5 | 0.91 | 0.04877 | 0.003 | 18.659
7 | 0.962 | 0.05204 | 0.003 | 18.489
7.5 | 1.013 | 0.05617 | 0.002 | 18.036
8 | 1.054 | 0.06074 | 0.002 | 17.36
8.5 | 1.087 | 0.06593 | 0.002 | 16.481
9 | 1.105 | 0.07213 | 0.001 | 15.326
9.5 | 1.042 | 0.08112 | 0.001 | 12.839
10 | 0.973 | 0.09685 | 0 | 10.044
10.5 | 0.644 | 0.18882 | 0 | 3.412
11 | 0.671 | 0.21353 | 0 | 3.144
11.5 | 0.699 | 0.24318 | 0 | 2.872
12 | 0.726 | 0.26393 | 0 | 2.75
12.5 | 0.753 | 0.28007 | 0 | 2.689
13 | 0.781 | 0.28806 | -0.001 | 2.71
13.5 | 0.808 | 0.32544 | -0.001 | 2.483
14 | 0.836 | 0.33372 | -0.001 | 2.505
14.5 | 0.865 | 0.3558 | -0.002 | 2.43
15 | 0.893 | 0.37824 | -0.002 | 2.361
15.5 | 0.921 | 0.40369 | -0.002 | 2.283
16 | 0.95 | 0.42178 | -0.003 | 2.252
16.5 | 0.979 | 0.4428 | -0.003 | 2.21
17 | 1.006 | 0.45381 | -0.003 | 2.217
17.5 | 1.035 | 0.47766 | -0.004 | 2.166
18 | 1.064 | 0.48766 | -0.004 | 2.181
18.5 | 1.093 | 0.49612 | -0.005 | 2.202
19 | 1.12 | 0.50967 | -0.005 | 2.197
19.5 | 1.149 | 0.51552 | -0.005 | 2.229
20 | 1.177 | 0.53739 | -0.006 | 2.191

## 8. Re 50k Mach 0.50 (2)
BIGFOIL.COM POLAR EXPORT
NACA34109
NACA34109 |  |  |  | Cl Max: | 0.5806 | at alpha= | 4 | deg
XFOIL ncrit=9 |  |  |  | L/D Max: | 11.7517 | at alpha= | 3 | deg
Re: | 50000 |  |  | Cd Min: | 0.27583 | at alpha= | -20 | deg
Mach: | 0.5 |  |  | Cl=0 at alpha= | -2.0024 | deg
|  |  |  | @ Cl=0.1, Cd= | 0.035635
|  |  |  | @ Cl=0.4, Cd= | 0.03557
|  |  |  | @ Cl=0.6, Cd= | 0.0664
alpha (deg) | Cl | Cd | Cm | Cl/Cd
-20 | -0.8169 | 0.27583 | 0.089 | -2.9616
-19.5 | -0.7943 | 0.26831 | 0.0843 | -2.9604
-19 | -0.7721 | 0.26142 | 0.0795 | -2.9535
-18.5 | -0.7513 | 0.25644 | 0.0741 | -2.9297
-18 | -0.7353 | 0.25569 | 0.068 | -2.8757
-17.5 | -0.7136 | 0.24752 | 0.0635 | -2.883
-17 | -0.6831 | 0.23207 | 0.0614 | -2.9435
-16.5 | -0.66 | 0.22404 | 0.0575 | -2.9459
-16 | -0.6392 | 0.21777 | 0.053 | -2.9352
-15.5 | -0.625 | 0.2157 | 0.0474 | -2.8975
-15 | -0.6067 | 0.20918 | 0.0431 | -2.9004
-14.5 | -0.5748 | 0.19537 | 0.0413 | -2.9421
-14 | -0.5535 | 0.18797 | 0.0378 | -2.9446
-13.5 | -0.5385 | 0.18323 | 0.0333 | -2.9389
-13 | -0.5366 | 0.18281 | 0.0274 | -2.9353
-12.5 | -0.496 | 0.16665 | 0.0272 | -2.9763
-12 | -0.4806 | 0.16058 | 0.0236 | -2.9929
-11.5 | -0.4732 | 0.15606 | 0.019 | -3.0322
-11 | -0.4446 | 0.14552 | 0.0179 | -3.0553
-10.5 | -0.4466 | 0.14304 | 0.0125 | -3.1222
-10 | -0.414 | 0.1314 | 0.0122 | -3.1507
-9.5 | -0.4181 | 0.12842 | 0.007 | -3.2557
-9 | -0.3882 | 0.11791 | 0.0068 | -3.2923
-8.5 | -0.3771 | 0.11101 | 0.0042 | -3.397
-8 | -0.3823 | 0.10668 | -0.0003 | -3.5836
-7.5 | -0.359 | 0.09773 | -0.0001 | -3.6734
-7 | -0.3548 | 0.09154 | -0.0018 | -3.8759
-6.5 | -0.3514 | 0.08492 | -0.002 | -4.138
-6 | -0.3487 | 0.07844 | 0.0001 | -4.4454
-5.5 | 0.0284 | 0.05191 | -0.007 | 0.5471
-5 | 0.0603 | 0.04711 | -0.0112 | 1.28
-4.5 | 0.0131 | 0.0489 | 0.0011 | 0.26789
-4 | -0.155 | 0.05218 | 0.0092 | -2.9705
-3.5 | -0.1923 | 0.04589 | -0.0052 | -4.1905
-3 | -0.1663 | 0.04006 | -0.0184 | -4.1513
-2 | 0.0004 | 0.03721 | -0.0303 | 0.01075
-1.5 | 0.0718 | 0.03618 | -0.0286 | 1.9845
-1 | 0.1375 | 0.03491 | -0.0268 | 3.9387
-0.5 | 0.2075 | 0.03369 | -0.0262 | 6.1591
0 | 0.2914 | 0.03345 | -0.0286 | 8.7115
0.5 | 0.3504 | 0.03382 | -0.0279 | 10.3607
1 | 0.3906 | 0.03485 | -0.0252 | 11.208
3 | 0.5803 | 0.04938 | -0.0334 | 11.7517
3.5 | 0.5667 | 0.05539 | -0.0312 | 10.2311
4 | 0.5806 | 0.06035 | -0.0291 | 9.6205
4.5 | 0.5651 | 0.0664 | -0.0269 | 8.5105

## 9. Re 100k Mach 0.00 (1)
BIGFOIL.COM POLAR EXPORT
NACA34109
NACA34109 |  |  |  | Cl Max: | 1.197 | at alpha= | 11.5 | deg
JavaFoil+Calcfoil stall+Eppler ext transition |  |  |  | L/D Max: | 44.511 | at alpha= | 5 | deg
Re: | 100000 |  |  | Cd Min: | 0.01094 | at alpha= | 0 | deg
Mach: | 0 |  |  | Cl=0 at alpha= | -1.5 | deg
|  |  |  | @ Cl=0.1, Cd= | 0.034213
|  |  |  | @ Cl=0.4, Cd= | 0.015946
|  |  |  | @ Cl=0.6, Cd= | 0.01423
alpha (deg) | Cl | Cd | Cm | Cl/Cd
-15 | -0.355 | 0.24984 | 0.002 | -1.422
-14.5 | -0.368 | 0.26632 | 0.002 | -1.38
-14 | -0.38 | 0.23772 | 0.002 | -1.597
-13.5 | -0.391 | 0.22037 | 0.002 | -1.776
-13 | -0.403 | 0.20609 | 0.002 | -1.953
-12.5 | -0.413 | 0.18899 | 0.002 | -2.185
-12 | -0.422 | 0.17309 | 0.002 | -2.44
-11.5 | -0.43 | 0.16475 | 0.002 | -2.613
-11 | -0.437 | 0.14845 | 0.002 | -2.944
-10.5 | -0.442 | 0.13718 | 0.002 | -3.219
-10 | -0.444 | 0.12177 | 0.002 | -3.646
-9.5 | -0.444 | 0.11327 | 0.002 | -3.918
-9 | -0.441 | 0.10524 | 0.002 | -4.188
-8.5 | -0.435 | 0.09446 | 0.002 | -4.6
-8 | -0.425 | 0.08631 | 0.002 | -4.922
-7.5 | -0.412 | 0.07838 | 0.002 | -5.251
-7 | -0.395 | 0.07112 | 0.002 | -5.548
-6.5 | -0.374 | 0.06547 | 0.002 | -5.709
-6 | -0.349 | 0.06133 | 0.002 | -5.695
-5.5 | -0.321 | 0.05626 | 0.002 | -5.707
-5 | -0.29 | 0.05232 | 0.002 | -5.534
-4.5 | -0.255 | 0.04838 | 0.002 | -5.267
-4 | -0.217 | 0.0463 | 0.003 | -4.691
-3.5 | -0.177 | 0.04427 | 0.003 | -3.996
-3 | -0.135 | 0.04194 | 0.003 | -3.214
-2.5 | -0.091 | 0.04015 | 0.003 | -2.268
-2 | -0.046 | 0.03859 | 0.003 | -1.195
-1.5 | 0 | 0.03748 | 0.003 | -0.004
-1 | 0.047 | 0.03659 | 0.003 | 1.273
-0.5 | 0.094 | 0.03605 | 0.003 | 2.602
0 | 0.176 | 0.01094 | 0.003 | 16.086
0.5 | 0.235 | 0.01095 | 0.003 | 21.483
1 | 0.294 | 0.0111 | 0.003 | 26.507
1.5 | 0.353 | 0.01144 | 0.003 | 30.86
2 | 0.411 | 0.017 | 0.005 | 24.199
2.5 | 0.47 | 0.01748 | 0.005 | 26.866
3 | 0.528 | 0.01395 | 0.005 | 37.839
3.5 | 0.585 | 0.0139 | 0.005 | 42.106
4 | 0.641 | 0.01513 | 0.004 | 42.374
4.5 | 0.694 | 0.01573 | 0.004 | 44.132
5 | 0.741 | 0.01665 | 0.004 | 44.511
5.5 | 0.781 | 0.01836 | 0.004 | 42.52
6 | 0.818 | 0.02102 | 0.003 | 38.913
6.5 | 0.855 | 0.02421 | 0.003 | 35.314
7 | 0.894 | 0.02741 | 0.003 | 32.629
7.5 | 0.934 | 0.03088 | 0.002 | 30.247
8 | 0.973 | 0.03422 | 0.002 | 28.434
8.5 | 1.01 | 0.03758 | 0.002 | 26.882
9 | 1.047 | 0.04087 | 0.001 | 25.611
9.5 | 1.081 | 0.04428 | 0.001 | 24.407
10 | 1.112 | 0.0478 | 0.001 | 23.262
10.5 | 1.163 | 0.04856 | 0.001 | 23.946
11 | 1.183 | 0.05321 | 0 | 22.236
11.5 | 1.197 | 0.05815 | 0 | 20.578
12 | 1.111 | 0.08783 | 0 | 12.651
12.5 | 1.118 | 0.09407 | 0 | 11.887
13 | 1.121 | 0.10093 | 0 | 11.106
13.5 | 1.118 | 0.10848 | -0.001 | 10.31
14 | 1.111 | 0.11702 | -0.001 | 9.494
14.5 | 1.099 | 0.12535 | -0.001 | 8.765
15 | 1.082 | 0.1348 | -0.001 | 8.025
15.5 | 1.061 | 0.1447 | -0.001 | 7.332
16 | 1.036 | 0.15632 | -0.001 | 6.63
16.5 | 1.009 | 0.16754 | -0.001 | 6.021

## 10. Re 100k Mach 0.00 (2)
BIGFOIL.COM POLAR EXPORT
NACA34109
NACA34109 |  |  |  | Cl Max: | 1.0735 | at alpha= | 10 | deg
XFOIL ncrit=9 |  |  |  | L/D Max: | 32.6904 | at alpha= | 4 | deg
Re: | 100000 |  |  | Cd Min: | 0.24875 | at alpha= | -20 | deg
Mach: | 0 |  |  | Cl=0 at alpha= | -1.6697 | deg
|  |  |  | @ Cl=0.1, Cd= | 0.024709
|  |  |  | @ Cl=0.4, Cd= | 0.018213
|  |  |  | @ Cl=0.6, Cd= | 0.019307
alpha (deg) | Cl | Cd | Cm | Cl/Cd
-20 | -0.727 | 0.24875 | 0.0705 | -2.9226
-19 | -0.693 | 0.23558 | 0.0634 | -2.9417
-18.5 | -0.675 | 0.22844 | 0.0605 | -2.9548
-18 | -0.6577 | 0.22229 | 0.0572 | -2.9587
-17.5 | -0.6407 | 0.21631 | 0.0537 | -2.962
-17 | -0.6242 | 0.21084 | 0.0499 | -2.9605
-16.5 | -0.6119 | 0.20778 | 0.045 | -2.9449
-15.5 | -0.5778 | 0.1923 | 0.0393 | -3.0047
-15 | -0.5601 | 0.18492 | 0.0371 | -3.0289
-14.5 | -0.5444 | 0.17838 | 0.0343 | -3.0519
-14 | -0.5295 | 0.17205 | 0.0313 | -3.0776
-13.5 | -0.5162 | 0.16611 | 0.0279 | -3.1076
-13 | -0.5093 | 0.16229 | 0.0231 | -3.1382
-12.5 | -0.5107 | 0.15981 | 0.0173 | -3.1957
-12 | -0.4798 | 0.14606 | 0.0188 | -3.285
-11.5 | -0.4648 | 0.13887 | 0.0171 | -3.347
-11 | -0.453 | 0.13224 | 0.0145 | -3.4256
-10.5 | -0.443 | 0.12608 | 0.0113 | -3.5136
-10 | -0.4419 | 0.12194 | 0.0057 | -3.6239
-9.5 | -0.4463 | 0.118 | -0.0008 | -3.7822
-9 | -0.456 | 0.11338 | -0.0075 | -4.0219
-8.5 | -0.4111 | 0.09925 | -0.0005 | -4.1421
-8 | -0.4043 | 0.09272 | -0.003 | -4.3604
-7.5 | -0.4048 | 0.08651 | -0.0062 | -4.6792
-7 | -0.3984 | 0.08104 | -0.0109 | -4.9161
-6.5 | -0.3877 | 0.07963 | -0.0148 | -4.8688
-6 | -0.3678 | 0.06726 | -0.0129 | -5.4683
-5.5 | -0.3456 | 0.06153 | -0.0126 | -5.6168
-5 | -0.3193 | 0.05852 | -0.0116 | -5.4563
-4.5 | -0.305 | 0.05125 | -0.0085 | -5.9512
-4 | -0.2389 | 0.04551 | -0.0146 | -5.2494
-3.5 | -0.1477 | 0.04012 | -0.0225 | -3.6815
-3 | -0.1026 | 0.03434 | -0.0208 | -2.9878
-2.5 | -0.0665 | 0.03074 | -0.0171 | -2.1633
-2 | -0.0325 | 0.02665 | -0.0138 | -1.2195
-1.5 | 0.0167 | 0.02371 | -0.0115 | 0.70434
-1 | 0.1009 | 0.02472 | -0.0093 | 4.0817
-0.5 | 0.1609 | 0.02279 | -0.0073 | 7.0601
0 | 0.2172 | 0.02103 | -0.0065 | 10.3281
0.5 | 0.2714 | 0.01991 | -0.0054 | 13.6313
1 | 0.3211 | 0.01921 | -0.0036 | 16.7153
1.5 | 0.4778 | 0.01723 | -0.0224 | 27.7307
2 | 0.5244 | 0.0179 | -0.0208 | 29.2961
2.5 | 0.5707 | 0.01872 | -0.0192 | 30.4861
3 | 0.6166 | 0.01964 | -0.0176 | 31.3951
3.5 | 0.6625 | 0.02067 | -0.0161 | 32.0513
4 | 0.7084 | 0.02167 | -0.0145 | 32.6904
4.5 | 0.752 | 0.02303 | -0.0129 | 32.6531
5 | 0.7954 | 0.02445 | -0.0112 | 32.5317
5.5 | 0.8404 | 0.02572 | -0.0096 | 32.675
6 | 0.8793 | 0.02769 | -0.0078 | 31.7551
6.5 | 0.9198 | 0.02961 | -0.006 | 31.0638
7 | 0.961 | 0.0313 | -0.0043 | 30.7029
7.5 | 0.9892 | 0.03457 | -0.0021 | 28.6144
8 | 1.0312 | 0.03622 | -0.0003 | 28.4705
8.5 | 1.055 | 0.0397 | 0.002 | 26.5743
9 | 1.0573 | 0.04552 | 0.0046 | 23.2272
9.5 | 0.9861 | 0.05915 | 0.0058 | 16.6712
10 | 1.0735 | 0.05487 | 0.0091 | 19.5644
11 | 0.8403 | 0.10038 | -0.0078 | 8.3712
11.5 | 0.8305 | 0.11164 | -0.0114 | 7.4391
12.5 | 0.7599 | 0.13554 | -0.0233 | 5.6065
13 | 0.7659 | 0.14225 | -0.025 | 5.3842
13.5 | 0.7758 | 0.14871 | -0.0265 | 5.2169
14 | 0.852 | 0.14276 | -0.0187 | 5.9681
14.5 | 0.8431 | 0.15072 | -0.0223 | 5.5938
15 | 0.8573 | 0.15465 | -0.0233 | 5.5435

## 11. Re 100k Mach 0.10 (1)
BIGFOIL.COM POLAR EXPORT
NACA34109
NACA34109 |  |  |  | Cl Max: | 1.195 | at alpha= | 11.5 | deg
JavaFoil+Calcfoil stall+Eppler ext transition |  |  |  | L/D Max: | 44.034 | at alpha= | 5 | deg
Re: | 100000 |  |  | Cd Min: | 0.01102 | at alpha= | 0 | deg
Mach: | 0.1 |  |  | Cl=0 at alpha= | -1.5 | deg
|  |  |  | @ Cl=0.1, Cd= | 0.034259
|  |  |  | @ Cl=0.4, Cd= | 0.015818
|  |  |  | @ Cl=0.6, Cd= | 0.014713
alpha (deg) | Cl | Cd | Cm | Cl/Cd
-14.5 | -0.327 | 0.28832 | 0.002 | -1.134
-14 | -0.341 | 0.26681 | 0.002 | -1.279
-13.5 | -0.355 | 0.24579 | 0.002 | -1.445
-13 | -0.369 | 0.22111 | 0.002 | -1.668
-12.5 | -0.382 | 0.20325 | 0.002 | -1.878
-12 | -0.394 | 0.18577 | 0.002 | -2.12
-11.5 | -0.405 | 0.17317 | 0.002 | -2.336
-11 | -0.414 | 0.15962 | 0.002 | -2.593
-10.5 | -0.421 | 0.14449 | 0.002 | -2.916
-10 | -0.426 | 0.12925 | 0.002 | -3.3
-9.5 | -0.429 | 0.11774 | 0.002 | -3.644
-9 | -0.428 | 0.10663 | 0.002 | -4.018
-8.5 | -0.425 | 0.09828 | 0.002 | -4.321
-8 | -0.417 | 0.08947 | 0.002 | -4.662
-7.5 | -0.406 | 0.07972 | 0.002 | -5.09
-7 | -0.39 | 0.07447 | 0.002 | -5.243
-6.5 | -0.371 | 0.06781 | 0.002 | -5.471
-6 | -0.348 | 0.06171 | 0.002 | -5.633
-5.5 | -0.32 | 0.05661 | 0.002 | -5.657
-5 | -0.289 | 0.05251 | 0.002 | -5.51
-4.5 | -0.255 | 0.04919 | 0.003 | -5.184
-4 | -0.218 | 0.04639 | 0.003 | -4.691
-3.5 | -0.177 | 0.04432 | 0.003 | -4.003
-3 | -0.135 | 0.04227 | 0.003 | -3.199
-2.5 | -0.091 | 0.04019 | 0.003 | -2.275
-2 | -0.046 | 0.03871 | 0.003 | -1.196
-1.5 | 0 | 0.03752 | 0.003 | -0.004
-1 | 0.047 | 0.03671 | 0.003 | 1.275
-0.5 | 0.094 | 0.03607 | 0.003 | 2.614
0 | 0.177 | 0.01102 | 0.003 | 16.05
0.5 | 0.236 | 0.01102 | 0.003 | 21.447
1 | 0.296 | 0.01117 | 0.003 | 26.469
1.5 | 0.355 | 0.01145 | 0.003 | 30.968
2 | 0.413 | 0.01708 | 0.005 | 24.202
2.5 | 0.472 | 0.01759 | 0.005 | 26.836
3 | 0.53 | 0.01401 | 0.005 | 37.84
3.5 | 0.588 | 0.01458 | 0.005 | 40.326
4 | 0.644 | 0.0152 | 0.004 | 42.339
4.5 | 0.696 | 0.01583 | 0.004 | 43.969
5 | 0.742 | 0.01686 | 0.004 | 44.034
5.5 | 0.781 | 0.01875 | 0.004 | 41.681
6 | 0.819 | 0.02156 | 0.003 | 37.975
6.5 | 0.856 | 0.02475 | 0.003 | 34.602
7 | 0.896 | 0.02804 | 0.003 | 31.946
7.5 | 0.936 | 0.03144 | 0.002 | 29.777
8 | 0.976 | 0.03477 | 0.002 | 28.062
8.5 | 1.013 | 0.03805 | 0.002 | 26.632
9 | 1.05 | 0.04142 | 0.001 | 25.346
9.5 | 1.084 | 0.04475 | 0.001 | 24.216
10 | 1.115 | 0.04837 | 0.001 | 23.039
10.5 | 1.164 | 0.0496 | 0.001 | 23.469
11 | 1.184 | 0.05411 | 0 | 21.873
11.5 | 1.195 | 0.05917 | 0 | 20.205
12 | 1.109 | 0.08853 | 0 | 12.532
12.5 | 1.115 | 0.09488 | 0 | 11.751
13 | 1.115 | 0.10222 | 0 | 10.91
13.5 | 1.11 | 0.10955 | 0 | 10.13
14 | 1.099 | 0.11796 | -0.001 | 9.316
14.5 | 1.083 | 0.12685 | -0.001 | 8.537
15 | 1.062 | 0.13846 | -0.001 | 7.669
15.5 | 1.037 | 0.14851 | -0.001 | 6.98
16 | 1.007 | 0.16184 | -0.001 | 6.225
16.5 | 0.975 | 0.17329 | -0.001 | 5.627

## 12. Re 100k Mach 0.10 (2)
BIGFOIL.COM POLAR EXPORT
NACA34109
NACA34109 |  |  |  | Cl Max: | 1.0784 | at alpha= | 10 | deg
XFOIL ncrit=9 |  |  |  | L/D Max: | 32.5161 | at alpha= | 4.5 | deg
Re: | 100000 |  |  | Cd Min: | 0.2499 | at alpha= | -20 | deg
Mach: | 0.1 |  |  | Cl=0 at alpha= | -1.668 | deg
|  |  |  | @ Cl=0.1, Cd= | 0.024883
|  |  |  | @ Cl=0.4, Cd= | 0.01836
|  |  |  | @ Cl=0.6, Cd= | 0.019377
alpha (deg) | Cl | Cd | Cm | Cl/Cd
-20 | -0.7298 | 0.2499 | 0.0709 | -2.9204
-19 | -0.6948 | 0.23591 | 0.064 | -2.9452
-18.5 | -0.6769 | 0.22901 | 0.061 | -2.9558
-18 | -0.6595 | 0.22286 | 0.0576 | -2.9593
-17.5 | -0.6422 | 0.21686 | 0.0541 | -2.9614
-17 | -0.6258 | 0.21155 | 0.0502 | -2.9582
-16.5 | -0.6141 | 0.20886 | 0.0451 | -2.9402
-15.5 | -0.578 | 0.19243 | 0.0399 | -3.0037
-15 | -0.5606 | 0.18529 | 0.0374 | -3.0255
-14.5 | -0.5447 | 0.17877 | 0.0345 | -3.0469
-14 | -0.5297 | 0.17245 | 0.0315 | -3.0716
-13.5 | -0.5165 | 0.16668 | 0.028 | -3.0988
-13 | -0.5106 | 0.16321 | 0.023 | -3.1285
-12.5 | -0.512 | 0.1607 | 0.0171 | -3.1861
-12 | -0.4783 | 0.14621 | 0.0192 | -3.2713
-11.5 | -0.4638 | 0.13918 | 0.0173 | -3.3324
-11 | -0.4521 | 0.13258 | 0.0146 | -3.41
-10.5 | -0.4423 | 0.12657 | 0.0113 | -3.4945
-10 | -0.4427 | 0.1228 | 0.0053 | -3.605
-9.5 | -0.4469 | 0.11878 | -0.0012 | -3.7624
-9 | -0.4277 | 0.10792 | -0.001 | -3.9631
-8.5 | -0.4079 | 0.09949 | 0 | -4.0999
-8 | -0.4012 | 0.09303 | -0.0027 | -4.3126
-7.5 | -0.402 | 0.08685 | -0.0062 | -4.6287
-7 | -0.3976 | 0.08196 | -0.0115 | -4.8511
-6.5 | -0.3871 | 0.07805 | -0.0149 | -4.9596
-6 | -0.3668 | 0.06756 | -0.0128 | -5.4292
-5.5 | -0.3448 | 0.06192 | -0.0127 | -5.5685
-5 | -0.3198 | 0.05846 | -0.0118 | -5.4704
-4.5 | -0.3057 | 0.05155 | -0.0086 | -5.9302
-4 | -0.2356 | 0.04539 | -0.0155 | -5.1906
-3.5 | -0.146 | 0.03989 | -0.0231 | -3.6601
-3 | -0.1033 | 0.03455 | -0.0208 | -2.9899
-2.5 | -0.067 | 0.03092 | -0.0171 | -2.1669
-2 | -0.0328 | 0.02681 | -0.0138 | -1.2234
-1.5 | 0.0166 | 0.02385 | -0.0114 | 0.69602
-1 | 0.1014 | 0.0249 | -0.0093 | 4.0723
-0.5 | 0.1619 | 0.023 | -0.0073 | 7.0391
0 | 0.2185 | 0.02115 | -0.0065 | 10.331
0.5 | 0.2732 | 0.02002 | -0.0054 | 13.6464
1 | 0.3233 | 0.01933 | -0.0036 | 16.7253
1.5 | 0.4807 | 0.01734 | -0.0225 | 27.722
2 | 0.5276 | 0.01805 | -0.0208 | 29.2299
2.5 | 0.5742 | 0.01885 | -0.0193 | 30.4615
3 | 0.6202 | 0.01979 | -0.0177 | 31.3391
3.5 | 0.6659 | 0.02088 | -0.0161 | 31.8918
4 | 0.7123 | 0.02191 | -0.0145 | 32.5103
4.5 | 0.756 | 0.02325 | -0.0128 | 32.5161
5 | 0.7988 | 0.02477 | -0.0111 | 32.2487
5.5 | 0.845 | 0.02604 | -0.0095 | 32.4501
6 | 0.8835 | 0.02801 | -0.0076 | 31.5423
6.5 | 0.9212 | 0.03029 | -0.0057 | 30.4127
7 | 0.9658 | 0.03168 | -0.004 | 30.4861
7.5 | 0.9911 | 0.03523 | -0.0016 | 28.1323
8 | 1.0228 | 0.03803 | 0.0005 | 26.8946
8.5 | 1.0592 | 0.0402 | 0.0025 | 26.3483
9 | 1.0486 | 0.04728 | 0.0053 | 22.1785
10 | 1.0784 | 0.05521 | 0.0097 | 19.5327
10.5 | 0.7239 | 0.11171 | -0.0194 | 6.4802
11 | 0.7805 | 0.1169 | -0.0174 | 6.6766
12 | 0.7624 | 0.12943 | -0.0213 | 5.8904
12.5 | 0.7609 | 0.13612 | -0.0232 | 5.5899
13 | 0.7657 | 0.14287 | -0.0251 | 5.3594
13.5 | 0.7753 | 0.14933 | -0.0267 | 5.1919
14 | 0.7851 | 0.15602 | -0.0285 | 5.032
14.5 | 0.7962 | 0.16225 | -0.0302 | 4.9072
15 | 0.846 | 0.15786 | -0.0252 | 5.3592

## 13. Re 100k Mach 0.25 (1)
BIGFOIL.COM POLAR EXPORT
NACA34109
NACA34109 |  |  |  | Cl Max: | 1.181 | at alpha= | 11 | deg
JavaFoil+Calcfoil stall+Eppler ext transition |  |  |  | L/D Max: | 42.405 | at alpha= | 4.5 | deg
Re: | 100000 |  |  | Cd Min: | 0.01113 | at alpha= | 1.5 | deg
Mach: | 0.25 |  |  | Cl=0 at alpha= | -1.5 | deg
|  |  |  | @ Cl=0.1, Cd= | 0.034857
|  |  |  | @ Cl=0.4, Cd= | 0.014559
|  |  |  | @ Cl=0.6, Cd= | 0.014877
alpha (deg) | Cl | Cd | Cm | Cl/Cd
-12.5 | -0.062 | 0.31283 | 0.003 | -0.198
-12 | -0.059 | 0.25151 | 0.002 | -0.235
-11.5 | -0.144 | 0.23074 | 0.002 | -0.624
-11 | -0.193 | 0.19973 | 0.002 | -0.968
-10.5 | -0.233 | 0.1827 | 0.002 | -1.276
-10 | -0.267 | 0.16139 | 0.002 | -1.655
-9.5 | -0.296 | 0.16407 | 0.002 | -1.803
-9 | -0.32 | 0.14726 | 0.002 | -2.17
-8.5 | -0.338 | 0.12931 | 0.002 | -2.61
-8 | -0.35 | 0.10924 | 0.002 | -3.2
-7.5 | -0.355 | 0.09946 | 0.002 | -3.57
-7 | -0.354 | 0.08663 | 0.002 | -4.086
-6.5 | -0.346 | 0.0757 | 0.002 | -4.574
-6 | -0.332 | 0.06853 | 0.002 | -4.845
-5.5 | -0.312 | 0.06177 | 0.002 | -5.045
-5 | -0.286 | 0.05643 | 0.003 | -5.062
-4.5 | -0.255 | 0.05132 | 0.003 | -4.961
-4 | -0.219 | 0.04849 | 0.003 | -4.518
-3.5 | -0.18 | 0.04558 | 0.003 | -3.942
-3 | -0.138 | 0.04327 | 0.003 | -3.179
-2.5 | -0.093 | 0.04098 | 0.003 | -2.276
-2 | -0.047 | 0.03862 | 0.003 | -1.226
-1.5 | 0 | 0.03724 | 0.003 | -0.004
-1 | 0.048 | 0.03637 | 0.003 | 1.32
-0.5 | 0.097 | 0.03572 | 0.003 | 2.709
0 | 0.182 | 0.01127 | 0.003 | 16.106
0.5 | 0.243 | 0.01124 | 0.003 | 21.607
1 | 0.304 | 0.0114 | 0.003 | 26.652
1.5 | 0.364 | 0.01113 | 0.003 | 32.738
2 | 0.425 | 0.01694 | 0.006 | 25.067
2.5 | 0.485 | 0.01749 | 0.005 | 27.699
3 | 0.544 | 0.01367 | 0.005 | 39.789
3.5 | 0.602 | 0.01492 | 0.005 | 40.341
4 | 0.657 | 0.01554 | 0.005 | 42.257
4.5 | 0.705 | 0.01663 | 0.004 | 42.405
5 | 0.746 | 0.01846 | 0.004 | 40.431
5.5 | 0.785 | 0.02116 | 0.004 | 37.109
6 | 0.824 | 0.02436 | 0.003 | 33.821
6.5 | 0.865 | 0.02772 | 0.003 | 31.215
7 | 0.907 | 0.03108 | 0.003 | 29.191
7.5 | 0.951 | 0.03427 | 0.002 | 27.748
8 | 0.991 | 0.03761 | 0.002 | 26.352
8.5 | 1.03 | 0.04091 | 0.002 | 25.186
9 | 1.067 | 0.04434 | 0.001 | 24.056
9.5 | 1.099 | 0.04781 | 0.001 | 22.986
10 | 1.149 | 0.04944 | 0.001 | 23.245
10.5 | 1.168 | 0.05436 | 0.001 | 21.49
11 | 1.181 | 0.05928 | 0 | 19.92
11.5 | 1.093 | 0.08564 | 0 | 12.767
12 | 1.092 | 0.09263 | 0 | 11.785
12.5 | 1.081 | 0.10082 | 0 | 10.723
13 | 1.061 | 0.11004 | 0 | 9.643
13.5 | 1.032 | 0.12082 | 0 | 8.537
14 | 0.992 | 0.13218 | 0 | 7.505
14.5 | 0.943 | 0.14676 | -0.001 | 6.428
15 | 0.886 | 0.16419 | -0.001 | 5.395
15.5 | 0.821 | 0.18361 | -0.001 | 4.469
16 | 0.749 | 0.20354 | 0 | 3.678

## 14. Re 100k Mach 0.25 (2)
BIGFOIL.COM POLAR EXPORT
NACA34109
NACA34109 |  |  |  | Cl Max: | 1.0038 | at alpha= | 8 | deg
XFOIL ncrit=9 |  |  |  | L/D Max: | 31.3242 | at alpha= | 3.5 | deg
Re: | 100000 |  |  | Cd Min: | 0.24668 | at alpha= | -19.5 | deg
Mach: | 0.25 |  |  | Cl=0 at alpha= | -1.6631 | deg
|  |  |  | @ Cl=0.1, Cd= | 0.025201
|  |  |  | @ Cl=0.4, Cd= | 0.019456
|  |  |  | @ Cl=0.6, Cd= | 0.01991
alpha (deg) | Cl | Cd | Cm | Cl/Cd
-19.5 | -0.7257 | 0.24668 | 0.0702 | -2.9419
-19 | -0.7065 | 0.23884 | 0.0673 | -2.958
-18.5 | -0.688 | 0.23238 | 0.0637 | -2.9607
-18 | -0.6697 | 0.22613 | 0.0601 | -2.9616
-17.5 | -0.6515 | 0.22015 | 0.0562 | -2.9593
-17 | -0.6362 | 0.21654 | 0.0513 | -2.938
-16 | -0.601 | 0.2021 | 0.0445 | -2.9738
-15.5 | -0.5816 | 0.19417 | 0.0421 | -2.9953
-15 | -0.5641 | 0.18749 | 0.0391 | -3.0087
-14.5 | -0.5475 | 0.18101 | 0.0359 | -3.0247
-14 | -0.5318 | 0.1749 | 0.0325 | -3.0406
-13.5 | -0.5217 | 0.17088 | 0.0279 | -3.053
-13 | -0.519 | 0.1683 | 0.0224 | -3.0838
-12.5 | -0.4913 | 0.15545 | 0.0224 | -3.1605
-12 | -0.4735 | 0.14765 | 0.0208 | -3.2069
-11.5 | -0.4597 | 0.14096 | 0.0181 | -3.2612
-11 | -0.4481 | 0.1347 | 0.0149 | -3.3267
-10.5 | -0.4433 | 0.13042 | 0.0099 | -3.399
-10 | -0.4474 | 0.12731 | 0.0034 | -3.5143
-9.5 | -0.4299 | 0.11725 | 0.0022 | -3.6665
-9 | -0.4055 | 0.1076 | 0.0036 | -3.7686
-8.5 | -0.3949 | 0.10095 | 0.0014 | -3.9118
-8 | -0.3882 | 0.09474 | -0.002 | -4.0975
-7.5 | -0.3935 | 0.08955 | -0.0077 | -4.3942
-7 | -0.3976 | 0.08737 | -0.0141 | -4.5508
-6.5 | -0.377 | 0.0758 | -0.0124 | -4.9736
-6 | -0.3601 | 0.06924 | -0.0124 | -5.2008
-5.5 | -0.3382 | 0.06695 | -0.0142 | -5.0515
-5 | -0.321 | 0.05854 | -0.0125 | -5.4834
-4.5 | -0.3109 | 0.05327 | -0.0087 | -5.8363
-4 | -0.2122 | 0.04502 | -0.0214 | -4.7135
-3.5 | -0.1437 | 0.04003 | -0.0242 | -3.5898
-3 | -0.1068 | 0.03575 | -0.0204 | -2.9874
-2.5 | -0.0694 | 0.03189 | -0.0171 | -2.1762
-2 | -0.0343 | 0.02765 | -0.0139 | -1.2405
-1.5 | 0.0166 | 0.02458 | -0.0116 | 0.67535
-1 | 0.1025 | 0.02522 | -0.0099 | 4.0642
-0.5 | 0.1671 | 0.02387 | -0.0076 | 7.0004
0 | 0.2255 | 0.02183 | -0.0068 | 10.3298
0.5 | 0.2828 | 0.02072 | -0.0057 | 13.6486
1 | 0.3352 | 0.02004 | -0.004 | 16.7265
1.5 | 0.3883 | 0.01951 | -0.0028 | 19.9026
2 | 0.5448 | 0.01879 | -0.0215 | 28.9941
2.5 | 0.5921 | 0.01974 | -0.0197 | 29.9949
3 | 0.6395 | 0.02076 | -0.0179 | 30.8044
3.5 | 0.686 | 0.0219 | -0.0161 | 31.3242
4 | 0.7306 | 0.02334 | -0.0143 | 31.3025
4.5 | 0.7753 | 0.02487 | -0.0124 | 31.1741
5 | 0.8203 | 0.02629 | -0.0105 | 31.202
5.5 | 0.8578 | 0.02869 | -0.0084 | 29.8989
6 | 0.8988 | 0.03068 | -0.0063 | 29.296
6.5 | 0.9364 | 0.03304 | -0.0041 | 28.3414
7 | 0.959 | 0.03696 | -0.0015 | 25.947
7.5 | 1.0036 | 0.03868 | 0.0006 | 25.9462
8 | 1.0038 | 0.04449 | 0.0035 | 22.5624
8.5 | 0.8112 | 0.0719 | -0.0035 | 11.2823
9 | 0.813 | 0.07858 | -0.004 | 10.3461
9.5 | 0.7423 | 0.09561 | -0.0124 | 7.7638
10 | 0.7636 | 0.10108 | -0.0122 | 7.5544
10.5 | 0.719 | 0.11468 | -0.0194 | 6.2696
11 | 0.7257 | 0.12119 | -0.0206 | 5.9881
11.5 | 0.7628 | 0.1276 | -0.0201 | 5.9781
12 | 0.7954 | 0.13374 | -0.0196 | 5.9474
13 | 0.7706 | 0.14613 | -0.0253 | 5.2734

## 15. Re 100k Mach 0.50 (1)
BIGFOIL.COM POLAR EXPORT
NACA34109
NACA34109 |  |  |  | Cl Max: | 1.177 | at alpha= | 20 | deg
JavaFoil+Calcfoil stall+Eppler ext transition |  |  |  | L/D Max: | 39.617 | at alpha= | 2 | deg
Re: | 100000 |  |  | Cd Min: | 0.01105 | at alpha= | 1 | deg
Mach: | 0.5 |  |  | Cl=0 at alpha= | -1.5 | deg
|  |  |  | @ Cl=0.1, Cd= | 0.036796
|  |  |  | @ Cl=0.4, Cd= | 0.011447
|  |  |  | @ Cl=0.6, Cd= | 0.019544
alpha (deg) | Cl | Cd | Cm | Cl/Cd
-20 | -0.963 | 0.34604 | 0.002 | -2.783
-19.5 | -0.937 | 0.33903 | 0.002 | -2.763
-19 | -0.912 | 0.3335 | 0.002 | -2.735
-18.5 | -0.887 | 0.32022 | 0.002 | -2.771
-18 | -0.862 | 0.31509 | 0.002 | -2.737
-17.5 | -0.836 | 0.30492 | 0.003 | -2.742
-17 | -0.811 | 0.30016 | 0.003 | -2.702
-16.5 | -0.786 | 0.29547 | 0.003 | -2.659
-16 | -0.761 | 0.2909 | 0.003 | -2.614
-15.5 | -0.735 | 0.27823 | 0.003 | -2.642
-15 | -0.709 | 0.26714 | 0.003 | -2.653
-14.5 | -0.683 | 0.26251 | 0.003 | -2.603
-14 | -0.658 | 0.25845 | 0.003 | -2.545
-13.5 | -0.632 | 0.25717 | 0.003 | -2.457
-13 | -0.606 | 0.25193 | 0.003 | -2.405
-12.5 | -0.58 | 0.23096 | 0.004 | -2.512
-12 | -0.554 | 0.2451 | 0.004 | -2.262
-11.5 | -0.528 | 0.23073 | 0.004 | -2.288
-11 | -0.502 | 0.21755 | 0.004 | -2.308
-10.5 | -0.476 | 0.21678 | 0.004 | -2.196
-10 | -0.45 | 0.21406 | 0.004 | -2.102
-9.5 | -0.424 | 0.20007 | 0.004 | -2.117
-9 | -0.397 | 0.19458 | 0.004 | -2.043
-8.5 | -0.371 | 0.18843 | 0.004 | -1.971
-8 | -0.345 | 0.17223 | 0.004 | -2.002
-7.5 | -0.319 | 0.1685 | 0.004 | -1.89
-7 | -0.292 | 0.16638 | 0.004 | -1.757
-6.5 | -0.266 | 0.15559 | 0.003 | -1.708
-6 | -0.239 | 0.15323 | 0.003 | -1.562
-5.5 | -0.213 | 0.15096 | 0.003 | -1.409
-5 | -0.186 | 0.14955 | 0.003 | -1.246
-4.5 | -0.16 | 0.09067 | 0.003 | -1.761
-4 | -0.133 | 0.06389 | 0.003 | -2.085
-3.5 | -0.136 | 0.06417 | 0.003 | -2.119
-3 | -0.135 | 0.05411 | 0.003 | -2.497
-2.5 | -0.098 | 0.04623 | 0.003 | -2.11
-2 | -0.051 | 0.04235 | 0.003 | -1.204
-1.5 | 0 | 0.03972 | 0.003 | -0.004
-1 | 0.053 | 0.03811 | 0.003 | 1.392
-0.5 | 0.107 | 0.0366 | 0.003 | 2.935
0 | 0.202 | 0.01182 | 0.003 | 17.103
0.5 | 0.271 | 0.01128 | 0.003 | 24.011
1 | 0.339 | 0.01105 | 0.003 | 30.626
1.5 | 0.405 | 0.01148 | 0.003 | 35.303
2 | 0.471 | 0.01188 | 0.004 | 39.617
2.5 | 0.532 | 0.01845 | 0.006 | 28.837
3 | 0.585 | 0.01957 | 0.005 | 29.9
3.5 | 0.632 | 0.01949 | 0.005 | 32.412
4 | 0.677 | 0.02256 | 0.005 | 30.026
4.5 | 0.724 | 0.02582 | 0.004 | 28.048
5 | 0.773 | 0.02866 | 0.004 | 26.979
5.5 | 0.823 | 0.03173 | 0.004 | 25.936
6 | 0.874 | 0.0348 | 0.003 | 25.123
6.5 | 0.925 | 0.03786 | 0.003 | 24.444
7 | 0.977 | 0.04103 | 0.003 | 23.804
7.5 | 1.028 | 0.04443 | 0.002 | 23.135
8 | 1.069 | 0.04832 | 0.002 | 22.126
8.5 | 1.101 | 0.05263 | 0.002 | 20.925
9 | 1.12 | 0.05764 | 0.001 | 19.429
9.5 | 1.121 | 0.06529 | 0.001 | 17.177
10 | 0.973 | 0.08557 | 0 | 11.369
10.5 | 0.644 | 0.15035 | 0 | 4.285
11 | 0.671 | 0.16905 | 0 | 3.971
11.5 | 0.699 | 0.19028 | 0 | 3.671
12 | 0.726 | 0.19848 | 0 | 3.657
12.5 | 0.753 | 0.22265 | 0 | 3.383
13 | 0.781 | 0.23132 | -0.001 | 3.375
13.5 | 0.808 | 0.24585 | -0.001 | 3.287
14 | 0.836 | 0.26282 | -0.001 | 3.181
14.5 | 0.865 | 0.27723 | -0.002 | 3.119
15 | 0.893 | 0.30611 | -0.002 | 2.918
15.5 | 0.921 | 0.30627 | -0.002 | 3.009
16 | 0.95 | 0.31974 | -0.003 | 2.971
16.5 | 0.979 | 0.33527 | -0.003 | 2.919
17 | 1.006 | 0.34838 | -0.003 | 2.889
17.5 | 1.035 | 0.35526 | -0.004 | 2.913
18 | 1.064 | 0.36668 | -0.004 | 2.9
18.5 | 1.093 | 0.37663 | -0.005 | 2.901
19 | 1.12 | 0.39326 | -0.005 | 2.848
19.5 | 1.149 | 0.4101 | -0.005 | 2.802
20 | 1.177 | 0.41391 | -0.006 | 2.845

## 16. Re 100k Mach 0.50 (2)
BIGFOIL.COM POLAR EXPORT
NACA34109
NACA34109 |  |  |  | Cl Max: | 1.0134 | at alpha= | 20 | deg
XFOIL ncrit=9 |  |  |  | L/D Max: | 26.8355 | at alpha= | 2.5 | deg
Re: | 100000 |  |  | Cd Min: | 0.27568 | at alpha= | 20 | deg
Mach: | 0.5 |  |  | Cl=0 at alpha= | -1.664 | deg
|  |  |  | @ Cl=0.1, Cd= | 0.027835
|  |  |  | @ Cl=0.4, Cd= | 0.023376
|  |  |  | @ Cl=0.6, Cd= | 0.023009
alpha (deg) | Cl | Cd | Cm | Cl/Cd
-20 | -0.8133 | 0.27309 | 0.0896 | -2.9781
-19.5 | -0.7908 | 0.2656 | 0.0849 | -2.9774
-19 | -0.7682 | 0.25825 | 0.0802 | -2.9746
-18.5 | -0.7458 | 0.25165 | 0.0752 | -2.9636
-18 | -0.7271 | 0.24893 | 0.0689 | -2.9209
-17.5 | -0.7034 | 0.23905 | 0.065 | -2.9425
-17 | -0.6785 | 0.22854 | 0.0621 | -2.9688
-16.5 | -0.6559 | 0.2208 | 0.0581 | -2.9706
-16 | -0.6336 | 0.21339 | 0.0541 | -2.9692
-15.5 | -0.6118 | 0.20638 | 0.0498 | -2.9644
-15 | -0.5923 | 0.20104 | 0.0448 | -2.9462
-14.5 | -0.581 | 0.19913 | 0.0389 | -2.9177
-14 | -0.5568 | 0.18881 | 0.0358 | -2.949
-13.5 | -0.5286 | 0.17718 | 0.0342 | -2.9834
-13 | -0.5076 | 0.16953 | 0.0312 | -2.9942
-12.5 | -0.4887 | 0.1627 | 0.0276 | -3.0037
-12 | -0.4758 | 0.15815 | 0.0227 | -3.0085
-11.5 | -0.4729 | 0.15589 | 0.0165 | -3.0335
-11 | -0.443 | 0.14314 | 0.0158 | -3.0949
-10.5 | -0.4199 | 0.13407 | 0.0145 | -3.1319
-10 | -0.4029 | 0.12685 | 0.0119 | -3.1762
-9.5 | -0.3883 | 0.12029 | 0.0087 | -3.228
-9 | -0.3833 | 0.11615 | 0.003 | -3.3
-8.5 | -0.3891 | 0.11332 | -0.0045 | -3.4336
-8 | -0.3499 | 0.09991 | -0.0006 | -3.5022
-7.5 | -0.3368 | 0.09322 | -0.003 | -3.613
-7 | -0.3358 | 0.08824 | -0.009 | -3.8055
-6.5 | -0.3519 | 0.08635 | -0.0157 | -4.0753
-6 | -0.3232 | 0.07488 | -0.0136 | -4.3162
-5.5 | -0.3104 | 0.06851 | -0.0141 | -4.5307
-5 | -0.2785 | 0.06539 | -0.0233 | -4.2591
-4.5 | -0.2145 | 0.05409 | -0.0287 | -3.9656
-4 | -0.1871 | 0.04913 | -0.0261 | -3.8083
-3.5 | -0.1524 | 0.04464 | -0.0238 | -3.414
-2.5 | -0.0745 | 0.03554 | -0.0187 | -2.0962
-2 | -0.0375 | 0.03065 | -0.0153 | -1.2235
-1.5 | 0.0183 | 0.02723 | -0.013 | 0.67205
-1 | 0.1156 | 0.02795 | -0.012 | 4.136
-0.5 | 0.1891 | 0.02637 | -0.0098 | 7.171
0 | 0.2556 | 0.02493 | -0.0083 | 10.2527
0.5 | 0.3214 | 0.024 | -0.0071 | 13.3917
1 | 0.3841 | 0.02339 | -0.0056 | 16.4215
1.5 | 0.4412 | 0.02334 | -0.0036 | 18.9032
2 | 0.6141 | 0.02298 | -0.0238 | 26.7232
2.5 | 0.6623 | 0.02468 | -0.0212 | 26.8355
3 | 0.7087 | 0.02647 | -0.0185 | 26.7737
3.5 | 0.7438 | 0.02948 | -0.0158 | 25.2307
4 | 0.7771 | 0.03253 | -0.0127 | 23.8887
4.5 | 0.8123 | 0.03537 | -0.0094 | 22.9658
5 | 0.8029 | 0.04186 | -0.0064 | 19.1806
5.5 | 0.783 | 0.04912 | -0.0042 | 15.9406
6 | 0.7569 | 0.05687 | -0.0031 | 13.3093
6.5 | 0.6974 | 0.06808 | -0.0061 | 10.2438
7 | 0.7095 | 0.07365 | -0.0058 | 9.6334
7.5 | 0.6929 | 0.08187 | -0.008 | 8.4634
8 | 0.6866 | 0.0897 | -0.0102 | 7.6544
8.5 | 0.7105 | 0.09486 | -0.0096 | 7.49
9 | 0.7177 | 0.10273 | -0.0116 | 6.9863
9.5 | 0.7302 | 0.11066 | -0.0133 | 6.5986
10 | 0.6885 | 0.12114 | -0.0203 | 5.6835
10.5 | 0.7055 | 0.12748 | -0.0212 | 5.5342
11 | 0.7504 | 0.13519 | -0.0208 | 5.5507
11.5 | 0.7577 | 0.1408 | -0.0222 | 5.3814
12 | 0.7464 | 0.1468 | -0.0259 | 5.0845
12.5 | 0.7613 | 0.15349 | -0.0279 | 4.9599
13 | 0.7833 | 0.16108 | -0.0295 | 4.8628
13.5 | 0.8013 | 0.16822 | -0.0315 | 4.7634
14 | 0.8117 | 0.17479 | -0.0347 | 4.6439
14.5 | 0.8253 | 0.18182 | -0.0378 | 4.5391
15 | 0.8577 | 0.18371 | -0.0366 | 4.6688
15.5 | 0.8733 | 0.19099 | -0.0399 | 4.5725
16 | 0.8955 | 0.19734 | -0.042 | 4.5379
16.5 | 0.9114 | 0.20551 | -0.0458 | 4.4348
17 | 0.9185 | 0.21584 | -0.0522 | 4.2555
17.5 | 0.9369 | 0.22464 | -0.056 | 4.1707
18 | 0.9514 | 0.23504 | -0.0613 | 4.0478
19 | 0.9763 | 0.2575 | -0.0744 | 3.7915
19.5 | 1.0089 | 0.27046 | -0.0753 | 3.7303
20 | 1.0134 | 0.27568 | -0.0841 | 3.676

## 17. Re 250k Mach 0.00 (1)
BIGFOIL.COM POLAR EXPORT
NACA34109
NACA34109 |  |  |  | Cl Max: | 1.224 | at alpha= | 12.5 | deg
JavaFoil+Calcfoil stall+Eppler ext transition |  |  |  | L/D Max: | 70.865 | at alpha= | 6 | deg
Re: | 250000 |  |  | Cd Min: | 0.00885 | at alpha= | 0 | deg
Mach: | 0 |  |  | Cl=0 at alpha= | -1.5 | deg
|  |  |  | @ Cl=0.1, Cd= | 0.031187
|  |  |  | @ Cl=0.4, Cd= | 0.01528
|  |  |  | @ Cl=0.6, Cd= | 0.011912
alpha (deg) | Cl | Cd | Cm | Cl/Cd
-15 | -0.356 | 0.19511 | 0.002 | -1.822
-14.5 | -0.368 | 0.18272 | 0.002 | -2.013
-14 | -0.38 | 0.16983 | 0.002 | -2.236
-13.5 | -0.392 | 0.16249 | 0.002 | -2.409
-13 | -0.403 | 0.14772 | 0.002 | -2.726
-12.5 | -0.413 | 0.13964 | 0.002 | -2.958
-12 | -0.422 | 0.12826 | 0.002 | -3.293
-11.5 | -0.431 | 0.12661 | 0.002 | -3.4
-11 | -0.437 | 0.113 | 0.002 | -3.868
-10.5 | -0.442 | 0.10315 | 0.002 | -4.282
-10 | -0.444 | 0.09578 | 0.002 | -4.636
-9.5 | -0.444 | 0.09113 | 0.002 | -4.871
-9 | -0.441 | 0.08346 | 0.002 | -5.282
-8.5 | -0.435 | 0.07786 | 0.002 | -5.581
-8 | -0.425 | 0.07091 | 0.002 | -5.992
-7.5 | -0.412 | 0.06481 | 0.002 | -6.351
-7 | -0.395 | 0.05997 | 0.002 | -6.58
-6.5 | -0.374 | 0.05565 | 0.002 | -6.718
-6 | -0.349 | 0.05158 | 0.002 | -6.772
-5.5 | -0.321 | 0.04888 | 0.003 | -6.571
-5 | -0.29 | 0.04566 | 0.003 | -6.343
-4.5 | -0.255 | 0.04282 | 0.003 | -5.952
-4 | -0.217 | 0.04072 | 0.003 | -5.336
-3.5 | -0.177 | 0.03951 | 0.003 | -4.479
-3 | -0.135 | 0.03772 | 0.003 | -3.574
-2.5 | -0.091 | 0.03633 | 0.003 | -2.507
-2 | -0.046 | 0.0351 | 0.003 | -1.314
-1.5 | 0 | 0.03418 | 0.003 | -0.004
-1 | 0.047 | 0.03349 | 0.003 | 1.392
-0.5 | 0.094 | 0.03295 | 0.003 | 2.851
0 | 0.176 | 0.00885 | 0.003 | 19.885
0.5 | 0.235 | 0.00898 | 0.003 | 26.203
1 | 0.294 | 0.01458 | 0.006 | 20.183
1.5 | 0.353 | 0.01532 | 0.006 | 23.049
2 | 0.412 | 0.01527 | 0.005 | 26.957
2.5 | 0.47 | 0.01527 | 0.005 | 30.792
3 | 0.529 | 0.01148 | 0.005 | 46.032
3.5 | 0.587 | 0.01184 | 0.005 | 49.566
4 | 0.645 | 0.01216 | 0.005 | 53.042
4.5 | 0.703 | 0.01207 | 0.004 | 58.229
5 | 0.76 | 0.01252 | 0.004 | 60.685
5.5 | 0.817 | 0.01217 | 0.004 | 67.116
6 | 0.873 | 0.01232 | 0.003 | 70.865
6.5 | 0.928 | 0.01324 | 0.003 | 70.15
7 | 0.982 | 0.01392 | 0.003 | 70.49
7.5 | 1.031 | 0.01463 | 0.003 | 70.488
8 | 1.074 | 0.01563 | 0.002 | 68.674
8.5 | 1.109 | 0.01711 | 0.002 | 64.802
9 | 1.139 | 0.01931 | 0.002 | 59.005
9.5 | 1.165 | 0.02208 | 0.001 | 52.746
10 | 1.187 | 0.02531 | 0.001 | 46.883
10.5 | 1.183 | 0.03843 | 0.001 | 30.783
11 | 1.202 | 0.04284 | 0 | 28.05
11.5 | 1.214 | 0.04743 | 0 | 25.598
12 | 1.222 | 0.05223 | 0 | 23.391
12.5 | 1.224 | 0.05728 | -0.001 | 21.376
13 | 1.221 | 0.06274 | -0.001 | 19.461
13.5 | 1.208 | 0.06986 | -0.001 | 17.295
14 | 1.112 | 0.10554 | -0.001 | 10.537
14.5 | 1.099 | 0.1124 | -0.001 | 9.781
15 | 1.082 | 0.1204 | -0.001 | 8.989
15.5 | 1.061 | 0.12819 | -0.001 | 8.278
16 | 1.037 | 0.13674 | -0.001 | 7.581
16.5 | 1.009 | 0.14646 | -0.001 | 6.89
17 | 0.977 | 0.15547 | -0.001 | 6.282
17.5 | 0.94 | 0.16734 | -0.001 | 5.619

## 18. Re 250k Mach 0.00 (2)
BIGFOIL.COM POLAR EXPORT
NACA34109
NACA34109 |  |  |  | Cl Max: | 1.4028 | at alpha= | 12 | deg
XFOIL ncrit=9 |  |  |  | L/D Max: | 67.3156 | at alpha= | 11 | deg
Re: | 250000 |  |  | Cd Min: | 0.24494 | at alpha= | -20 | deg
Mach: | 0 |  |  | Cl=0 at alpha= | -1.9145 | deg
|  |  |  | @ Cl=0.1, Cd= | 0.020307
|  |  |  | @ Cl=0.4, Cd= | 0.011873
|  |  |  | @ Cl=0.6, Cd= | 0.012717
alpha (deg) | Cl | Cd | Cm | Cl/Cd
-20 | -0.7221 | 0.24494 | 0.0708 | -2.9481
-19.5 | -0.7052 | 0.23991 | 0.0662 | -2.9394
-18.5 | -0.6714 | 0.22645 | 0.0596 | -2.9649
-18 | -0.6546 | 0.22027 | 0.0564 | -2.9718
-17.5 | -0.6377 | 0.21418 | 0.0531 | -2.9774
-17 | -0.621 | 0.20793 | 0.0497 | -2.9866
-16.5 | -0.6043 | 0.20159 | 0.0464 | -2.9977
-16 | -0.5879 | 0.19525 | 0.0428 | -3.011
-15.5 | -0.574 | 0.1898 | 0.0385 | -3.0242
-14.5 | -0.5426 | 0.17518 | 0.0334 | -3.0974
-14 | -0.5276 | 0.16873 | 0.0308 | -3.1269
-13.5 | -0.5134 | 0.16218 | 0.0279 | -3.1656
-13 | -0.4997 | 0.15546 | 0.025 | -3.2143
-12.5 | -0.4873 | 0.14906 | 0.0215 | -3.2692
-12 | -0.4795 | 0.14334 | 0.017 | -3.3452
-11.5 | -0.4763 | 0.13769 | 0.012 | -3.4592
-11 | -0.4538 | 0.12789 | 0.0131 | -3.5484
-10.5 | -0.4417 | 0.12125 | 0.011 | -3.6429
-10 | -0.4309 | 0.11467 | 0.0087 | -3.7577
-9.5 | -0.4211 | 0.10815 | 0.006 | -3.8937
-9 | -0.4147 | 0.10184 | 0.0017 | -4.0721
-8.5 | -0.4254 | 0.09626 | -0.0076 | -4.4193
-8 | -0.4284 | 0.09034 | -0.0121 | -4.7421
-7.5 | -0.4119 | 0.08122 | -0.0088 | -5.0714
-7 | -0.4007 | 0.07483 | -0.0104 | -5.3548
-6.5 | -0.3854 | 0.06852 | -0.012 | -5.6246
-6 | -0.3641 | 0.06242 | -0.0131 | -5.8331
-5.5 | -0.3289 | 0.05898 | -0.0127 | -5.5765
-5 | -0.2968 | 0.04938 | -0.0151 | -6.0105
-4.5 | -0.2085 | 0.04531 | -0.0217 | -4.6016
-4 | -0.1801 | 0.03818 | -0.0191 | -4.7171
-3.5 | -0.1449 | 0.03444 | -0.0163 | -4.2073
-3 | -0.0959 | 0.03244 | -0.0124 | -2.9562
-2.5 | -0.0571 | 0.02782 | -0.011 | -2.0525
-2 | -0.0085 | 0.02529 | -0.0085 | -0.3361
-1 | 0.0909 | 0.02096 | -0.0052 | 4.3368
-0.5 | 0.1524 | 0.01655 | -0.0027 | 9.2085
0 | 0.2061 | 0.01541 | -0.0016 | 13.3744
0.5 | 0.2571 | 0.01447 | -0.0003 | 17.7678
1 | 0.3067 | 0.01394 | 0.0012 | 22.0014
1.5 | 0.3562 | 0.01366 | 0.0026 | 26.0761
2 | 0.3899 | 0.01183 | 0.0068 | 32.9586
4 | 0.7167 | 0.01321 | -0.0146 | 54.2544
4.5 | 0.764 | 0.01375 | -0.0131 | 55.5636
5 | 0.8108 | 0.01413 | -0.0115 | 57.3815
5.5 | 0.858 | 0.01473 | -0.0101 | 58.2485
6 | 0.9044 | 0.01517 | -0.0084 | 59.6177
6.5 | 0.9514 | 0.01581 | -0.007 | 60.1771
7 | 0.9972 | 0.01632 | -0.0054 | 61.1029
7.5 | 1.0436 | 0.01699 | -0.0039 | 61.4244
8 | 1.0888 | 0.01754 | -0.0022 | 62.0753
8.5 | 1.1343 | 0.01827 | -0.0007 | 62.0854
9 | 1.1791 | 0.01878 | 0.0009 | 62.7849
9.5 | 1.222 | 0.01936 | 0.0028 | 63.1198
10 | 1.2631 | 0.01912 | 0.005 | 66.0617
10.5 | 1.3034 | 0.01945 | 0.0071 | 67.0129
11 | 1.3416 | 0.01993 | 0.0094 | 67.3156
11.5 | 1.3773 | 0.02065 | 0.0118 | 66.6973
12 | 1.4028 | 0.0221 | 0.0151 | 63.4751
12.5 | 1.3845 | 0.02605 | 0.0225 | 53.1478
13 | 1.348 | 0.03213 | 0.027 | 41.9546
13.5 | 1.3138 | 0.04164 | 0.024 | 31.5514
14 | 1.2748 | 0.05332 | 0.019 | 23.9085
14.5 | 1.2328 | 0.06539 | 0.0142 | 18.853
15 | 1.1992 | 0.07632 | 0.0101 | 15.7128
15.5 | 1.1737 | 0.08677 | 0.006 | 13.5266
16 | 1.1531 | 0.09637 | 0.0025 | 11.9653
16.5 | 1.1454 | 0.10466 | -0.0007 | 10.944
17 | 1.1403 | 0.11227 | -0.0035 | 10.1568

## 19. Re 250k Mach 0.10 (1)
BIGFOIL.COM POLAR EXPORT
NACA34109
NACA34109 |  |  |  | Cl Max: | 1.219 | at alpha= | 12 | deg
JavaFoil+Calcfoil stall+Eppler ext transition |  |  |  | L/D Max: | 72.732 | at alpha= | 6 | deg
Re: | 250000 |  |  | Cd Min: | 0.00886 | at alpha= | 0 | deg
Mach: | 0.1 |  |  | Cl=0 at alpha= | -1.5 | deg
|  |  |  | @ Cl=0.1, Cd= | 0.031209
|  |  |  | @ Cl=0.4, Cd= | 0.0153
|  |  |  | @ Cl=0.6, Cd= | 0.011924
alpha (deg) | Cl | Cd | Cm | Cl/Cd
-14.5 | -0.327 | 0.19075 | 0.002 | -1.715
-14 | -0.341 | 0.18307 | 0.002 | -1.865
-13.5 | -0.355 | 0.16834 | 0.002 | -2.111
-13 | -0.369 | 0.15812 | 0.002 | -2.333
-12.5 | -0.382 | 0.14594 | 0.002 | -2.617
-12 | -0.394 | 0.13503 | 0.002 | -2.917
-11.5 | -0.405 | 0.1259 | 0.002 | -3.214
-11 | -0.414 | 0.12213 | 0.002 | -3.39
-10.5 | -0.421 | 0.10685 | 0.002 | -3.944
-10 | -0.427 | 0.09979 | 0.002 | -4.275
-9.5 | -0.429 | 0.09137 | 0.002 | -4.696
-9 | -0.429 | 0.08678 | 0.002 | -4.938
-8.5 | -0.425 | 0.07826 | 0.002 | -5.426
-8 | -0.417 | 0.07289 | 0.002 | -5.723
-7.5 | -0.406 | 0.06619 | 0.002 | -6.131
-7 | -0.39 | 0.06124 | 0.002 | -6.376
-6.5 | -0.371 | 0.05635 | 0.002 | -6.585
-6 | -0.348 | 0.0521 | 0.002 | -6.672
-5.5 | -0.32 | 0.04933 | 0.003 | -6.494
-5 | -0.289 | 0.04598 | 0.003 | -6.294
-4.5 | -0.255 | 0.04306 | 0.003 | -5.923
-4 | -0.218 | 0.04089 | 0.003 | -5.324
-3.5 | -0.177 | 0.03969 | 0.003 | -4.471
-3 | -0.135 | 0.03793 | 0.003 | -3.567
-2.5 | -0.091 | 0.0364 | 0.003 | -2.513
-2 | -0.046 | 0.03511 | 0.003 | -1.319
-1.5 | 0 | 0.03423 | 0.003 | -0.004
-1 | 0.047 | 0.0335 | 0.003 | 1.399
-0.5 | 0.094 | 0.03295 | 0.003 | 2.866
0 | 0.177 | 0.00886 | 0.003 | 19.958
0.5 | 0.236 | 0.00897 | 0.003 | 26.349
1 | 0.296 | 0.01466 | 0.006 | 20.179
1.5 | 0.355 | 0.01533 | 0.006 | 23.14
2 | 0.414 | 0.01529 | 0.005 | 27.056
2.5 | 0.473 | 0.01532 | 0.005 | 30.838
3 | 0.531 | 0.0115 | 0.005 | 46.171
3.5 | 0.59 | 0.01186 | 0.005 | 49.701
4 | 0.648 | 0.01223 | 0.005 | 52.999
4.5 | 0.706 | 0.01214 | 0.004 | 58.173
5 | 0.764 | 0.01215 | 0.004 | 62.866
5.5 | 0.821 | 0.01225 | 0.004 | 67.029
6 | 0.877 | 0.01206 | 0.003 | 72.732
6.5 | 0.932 | 0.01333 | 0.003 | 69.972
7 | 0.985 | 0.01403 | 0.003 | 70.225
7.5 | 1.035 | 0.01478 | 0.003 | 69.991
8 | 1.076 | 0.01586 | 0.002 | 67.828
8.5 | 1.111 | 0.01747 | 0.002 | 63.595
9 | 1.14 | 0.01973 | 0.002 | 57.798
9.5 | 1.165 | 0.02273 | 0.001 | 51.262
10 | 1.187 | 0.0261 | 0.001 | 45.463
10.5 | 1.184 | 0.03926 | 0.001 | 30.148
11 | 1.201 | 0.04378 | 0 | 27.438
11.5 | 1.213 | 0.04841 | 0 | 25.05
12 | 1.219 | 0.05329 | 0 | 22.866
12.5 | 1.219 | 0.05845 | -0.001 | 20.854
13 | 1.212 | 0.06417 | -0.001 | 18.895
13.5 | 1.111 | 0.09953 | -0.001 | 11.166
14 | 1.1 | 0.10633 | -0.001 | 10.345
14.5 | 1.083 | 0.1134 | -0.001 | 9.553
15 | 1.062 | 0.12205 | -0.001 | 8.702
15.5 | 1.037 | 0.13046 | -0.001 | 7.947
16 | 1.008 | 0.13897 | -0.001 | 7.251
16.5 | 0.975 | 0.14987 | -0.001 | 6.508
17 | 0.938 | 0.16078 | -0.001 | 5.834

## 20. Re 250k Mach 0.10 (2)
BIGFOIL.COM POLAR EXPORT
NACA34109
NACA34109 |  |  |  | Cl Max: | 1.403 | at alpha= | 12 | deg
XFOIL ncrit=9 |  |  |  | L/D Max: | 66.6766 | at alpha= | 11 | deg
Re: | 250000 |  |  | Cd Min: | 0.24567 | at alpha= | -20 | deg
Mach: | 0.1 |  |  | Cl=0 at alpha= | -1.9568 | deg
|  |  |  | @ Cl=0.1, Cd= | 0.019511
|  |  |  | @ Cl=0.4, Cd= | 0.013268
|  |  |  | @ Cl=0.6, Cd= | 0.012295
alpha (deg) | Cl | Cd | Cm | Cl/Cd
-20 | -0.7246 | 0.24567 | 0.0714 | -2.9495
-19.5 | -0.7076 | 0.24071 | 0.0667 | -2.9396
-19 | -0.6921 | 0.23546 | 0.0623 | -2.9394
-18.5 | -0.6734 | 0.22703 | 0.0602 | -2.9661
-18 | -0.6564 | 0.22085 | 0.0569 | -2.9722
-17.5 | -0.6393 | 0.21473 | 0.0535 | -2.9772
-17 | -0.6224 | 0.20845 | 0.0501 | -2.9858
-16.5 | -0.6055 | 0.20207 | 0.0468 | -2.9965
-16 | -0.5889 | 0.19577 | 0.0431 | -3.0081
-15.5 | -0.5751 | 0.19039 | 0.0387 | -3.0206
-14.5 | -0.5429 | 0.17559 | 0.0337 | -3.0919
-14 | -0.5277 | 0.16913 | 0.031 | -3.1201
-13.5 | -0.5133 | 0.16255 | 0.0282 | -3.1578
-13 | -0.4995 | 0.15583 | 0.0252 | -3.2054
-12.5 | -0.4872 | 0.14954 | 0.0215 | -3.258
-12 | -0.4797 | 0.14387 | 0.017 | -3.3343
-11 | -0.4524 | 0.12822 | 0.0135 | -3.5283
-10.5 | -0.4403 | 0.1216 | 0.0113 | -3.6209
-10 | -0.4293 | 0.11501 | 0.0088 | -3.7327
-9.5 | -0.4194 | 0.10847 | 0.0061 | -3.8665
-9 | -0.4139 | 0.10235 | 0.0013 | -4.044
-8.5 | -0.4242 | 0.09674 | -0.0079 | -4.3849
-8 | -0.425 | 0.08936 | -0.0105 | -4.756
-7.5 | -0.4085 | 0.08164 | -0.0081 | -5.0037
-7 | -0.3984 | 0.07526 | -0.0101 | -5.2936
-6.5 | -0.3838 | 0.06892 | -0.0119 | -5.5688
-6 | -0.3626 | 0.06283 | -0.0132 | -5.7711
-5.5 | -0.3285 | 0.05938 | -0.0129 | -5.5322
-5 | -0.294 | 0.04955 | -0.0159 | -5.9334
-4.5 | -0.2078 | 0.04566 | -0.0219 | -4.551
-4 | -0.1809 | 0.0385 | -0.0192 | -4.6987
-3.5 | -0.1454 | 0.0347 | -0.0164 | -4.1902
-3 | -0.0958 | 0.0329 | -0.0125 | -2.9119
-2.5 | -0.0572 | 0.02799 | -0.0111 | -2.0436
-0.5 | 0.1534 | 0.01663 | -0.0027 | 9.2243
0 | 0.2074 | 0.01549 | -0.0016 | 13.3893
0.5 | 0.2589 | 0.01453 | -0.0003 | 17.8183
1 | 0.3088 | 0.01399 | 0.0012 | 22.0729
1.5 | 0.3587 | 0.01372 | 0.0026 | 26.1443
2 | 0.5306 | 0.01184 | -0.0209 | 44.8142
2.5 | 0.5783 | 0.01214 | -0.0193 | 47.6359
3 | 0.626 | 0.01248 | -0.0177 | 50.1603
3.5 | 0.6736 | 0.01295 | -0.0162 | 52.0154
4 | 0.7211 | 0.01328 | -0.0146 | 54.2997
4.5 | 0.7686 | 0.01381 | -0.013 | 55.6553
5 | 0.8158 | 0.01422 | -0.0114 | 57.3699
5.5 | 0.8631 | 0.01481 | -0.0099 | 58.2782
6 | 0.9099 | 0.01529 | -0.0083 | 59.5095
6.5 | 0.9569 | 0.01593 | -0.0067 | 60.0691
7 | 1.0033 | 0.01646 | -0.0051 | 60.9538
7.5 | 1.0496 | 0.01715 | -0.0035 | 61.2012
8 | 1.0956 | 0.01771 | -0.0018 | 61.8634
8.5 | 1.1407 | 0.01848 | -0.0001 | 61.7262
9 | 1.1866 | 0.01901 | 0.0015 | 62.4198
9.5 | 1.2292 | 0.01954 | 0.0035 | 62.9069
10 | 1.2705 | 0.01932 | 0.0058 | 65.7609
10.5 | 1.3105 | 0.01968 | 0.0081 | 66.5904
11 | 1.3482 | 0.02022 | 0.0106 | 66.6766
11.5 | 1.3826 | 0.021 | 0.0133 | 65.8381
12 | 1.403 | 0.0228 | 0.0171 | 61.5351
12.5 | 1.3749 | 0.02721 | 0.0252 | 50.5292
13 | 1.3381 | 0.03427 | 0.0273 | 39.0458
13.5 | 1.3019 | 0.04476 | 0.0231 | 29.0862
14 | 1.2621 | 0.05654 | 0.0182 | 22.3222
14.5 | 1.2209 | 0.06844 | 0.0135 | 17.839
15 | 1.1859 | 0.07968 | 0.0092 | 14.8833
15.5 | 1.163 | 0.08988 | 0.0052 | 12.9395
16 | 1.1449 | 0.09911 | 0.0018 | 11.5518
16.5 | 1.1383 | 0.1073 | -0.0013 | 10.6086
17 | 1.1344 | 0.11477 | -0.0041 | 9.8841

## 21. Re 250k Mach 0.25 (1)
BIGFOIL.COM POLAR EXPORT
NACA34109
NACA34109 |  |  |  | Cl Max: | 1.197 | at alpha= | 11.5 | deg
JavaFoil+Calcfoil stall+Eppler ext transition |  |  |  | L/D Max: | 70.296 | at alpha= | 5.5 | deg
Re: | 250000 |  |  | Cd Min: | 0.00908 | at alpha= | 0 | deg
Mach: | 0.25 |  |  | Cl=0 at alpha= | -1.5 | deg
|  |  |  | @ Cl=0.1, Cd= | 0.032358
|  |  |  | @ Cl=0.4, Cd= | 0.014926
|  |  |  | @ Cl=0.6, Cd= | 0.012018
alpha (deg) | Cl | Cd | Cm | Cl/Cd
-12.5 | -0.062 | 0.22005 | 0.003 | -0.282
-12 | -0.059 | 0.15238 | 0.003 | -0.389
-11.5 | -0.144 | 0.13749 | 0.003 | -1.047
-11 | -0.193 | 0.12832 | 0.003 | -1.507
-10.5 | -0.233 | 0.13802 | 0.003 | -1.689
-10 | -0.267 | 0.12305 | 0.003 | -2.171
-9.5 | -0.296 | 0.11344 | 0.003 | -2.609
-9 | -0.32 | 0.10047 | 0.003 | -3.181
-8.5 | -0.338 | 0.09259 | 0.002 | -3.646
-8 | -0.35 | 0.08276 | 0.003 | -4.224
-7.5 | -0.355 | 0.07536 | 0.002 | -4.712
-7 | -0.354 | 0.06826 | 0.003 | -5.186
-6.5 | -0.346 | 0.06233 | 0.002 | -5.555
-6 | -0.332 | 0.0567 | 0.002 | -5.856
-5.5 | -0.312 | 0.05267 | 0.003 | -5.917
-5 | -0.286 | 0.04805 | 0.003 | -5.944
-4.5 | -0.255 | 0.04499 | 0.003 | -5.66
-4 | -0.219 | 0.04229 | 0.003 | -5.182
-3.5 | -0.18 | 0.04056 | 0.003 | -4.43
-3 | -0.138 | 0.0386 | 0.003 | -3.564
-2.5 | -0.093 | 0.03692 | 0.003 | -2.527
-2 | -0.047 | 0.03556 | 0.003 | -1.332
-1.5 | 0 | 0.03454 | 0.003 | -0.004
-1 | 0.048 | 0.03377 | 0.003 | 1.422
-0.5 | 0.097 | 0.03321 | 0.003 | 2.917
0 | 0.182 | 0.00908 | 0.003 | 20.007
0.5 | 0.243 | 0.00916 | 0.003 | 26.506
1 | 0.304 | 0.01488 | 0.006 | 20.421
1.5 | 0.364 | 0.01482 | 0.006 | 24.594
2 | 0.425 | 0.015 | 0.006 | 28.32
2.5 | 0.485 | 0.01499 | 0.005 | 32.38
3 | 0.545 | 0.01166 | 0.005 | 46.763
3.5 | 0.605 | 0.01205 | 0.005 | 50.236
4 | 0.665 | 0.01204 | 0.005 | 55.267
4.5 | 0.725 | 0.01206 | 0.004 | 60.1
5 | 0.784 | 0.01214 | 0.004 | 64.537
5.5 | 0.842 | 0.01197 | 0.004 | 70.296
6 | 0.899 | 0.01324 | 0.004 | 67.85
6.5 | 0.953 | 0.01386 | 0.003 | 68.743
7 | 1.004 | 0.01465 | 0.003 | 68.545
7.5 | 1.05 | 0.01585 | 0.003 | 66.235
8 | 1.087 | 0.01753 | 0.002 | 62
8.5 | 1.118 | 0.0199 | 0.002 | 56.183
9 | 1.145 | 0.02296 | 0.002 | 49.88
9.5 | 1.168 | 0.02662 | 0.001 | 43.882
10 | 1.168 | 0.03928 | 0.001 | 29.732
10.5 | 1.185 | 0.0441 | 0.001 | 26.865
11 | 1.196 | 0.04897 | 0 | 24.428
11.5 | 1.197 | 0.0542 | 0 | 22.086
12 | 1.189 | 0.05975 | 0 | 19.903
12.5 | 1.083 | 0.091 | 0 | 11.906
13 | 1.062 | 0.09808 | 0 | 10.826
13.5 | 1.032 | 0.10619 | -0.001 | 9.717
14 | 0.992 | 0.11488 | -0.001 | 8.637
14.5 | 0.943 | 0.12536 | -0.001 | 7.526
15 | 0.886 | 0.13876 | -0.001 | 6.385
15.5 | 0.821 | 0.15342 | -0.001 | 5.349
16 | 0.749 | 0.1689 | -0.001 | 4.433
16.5 | 0.671 | 0.18549 | -0.001 | 3.617

## 22. Re 250k Mach 0.25 (2)
BIGFOIL.COM POLAR EXPORT
NACA34109
NACA34109 |  |  |  | Cl Max: | 1.4013 | at alpha= | 11.5 | deg
XFOIL ncrit=9 |  |  |  | L/D Max: | 63.6454 | at alpha= | 10.5 | deg
Re: | 250000 |  |  | Cd Min: | 0.24992 | at alpha= | -20 | deg
Mach: | 0.25 |  |  | Cl=0 at alpha= | -1.9346 | deg
|  |  |  | @ Cl=0.1, Cd= | 0.021619
|  |  |  | @ Cl=0.4, Cd= | 0.01385
|  |  |  | @ Cl=0.6, Cd= | 0.012522
alpha (deg) | Cl | Cd | Cm | Cl/Cd
-20 | -0.7385 | 0.24992 | 0.0743 | -2.9549
-19 | -0.7027 | 0.23722 | 0.0662 | -2.9622
-18.5 | -0.6846 | 0.23048 | 0.063 | -2.9703
-18 | -0.6666 | 0.22418 | 0.0594 | -2.9735
-17.5 | -0.6485 | 0.21783 | 0.0559 | -2.9771
-17 | -0.6305 | 0.21136 | 0.0523 | -2.9831
-16.5 | -0.6126 | 0.20484 | 0.0487 | -2.9906
-16 | -0.5956 | 0.19888 | 0.0444 | -2.9948
-15 | -0.5628 | 0.18508 | 0.0376 | -3.0408
-14.5 | -0.5454 | 0.17789 | 0.0354 | -3.0659
-14 | -0.5291 | 0.1713 | 0.0324 | -3.0887
-13.5 | -0.5136 | 0.16459 | 0.0294 | -3.1205
-13 | -0.4988 | 0.15796 | 0.026 | -3.1578
-12.5 | -0.4885 | 0.15238 | 0.0214 | -3.2058
-11.5 | -0.4609 | 0.13725 | 0.0164 | -3.3581
-11 | -0.4462 | 0.13005 | 0.0148 | -3.431
-10.5 | -0.4335 | 0.12341 | 0.0123 | -3.5127
-10 | -0.4218 | 0.1167 | 0.0096 | -3.6144
-9.5 | -0.4111 | 0.11018 | 0.0064 | -3.7312
-9 | -0.4118 | 0.10512 | -0.0008 | -3.9174
-8.5 | -0.4011 | 0.09677 | -0.0022 | -4.1449
-8 | -0.389 | 0.08987 | -0.003 | -4.3285
-7.5 | -0.3857 | 0.08344 | -0.006 | -4.6225
-7 | -0.3848 | 0.07729 | -0.0087 | -4.9787
-6.5 | -0.3738 | 0.07087 | -0.0115 | -5.2744
-6 | -0.3508 | 0.06613 | -0.015 | -5.3047
-5.5 | -0.331 | 0.05949 | -0.0141 | -5.564
-5 | -0.2745 | 0.0502 | -0.0211 | -5.4681
-4 | -0.1847 | 0.04014 | -0.0195 | -4.6014
-3.5 | -0.1483 | 0.03607 | -0.0169 | -4.1114
-3 | -0.0933 | 0.03588 | -0.013 | -2.6003
-2.5 | -0.0577 | 0.02894 | -0.0117 | -1.9938
-2 | -0.0071 | 0.02635 | -0.0091 | -0.26945
-1.5 | 0.0472 | 0.02616 | -0.0067 | 1.8043
-1 | 0.0959 | 0.02193 | -0.0053 | 4.373
-0.5 | 0.159 | 0.01715 | -0.0029 | 9.2711
0 | 0.2148 | 0.01597 | -0.0018 | 13.4502
0.5 | 0.2685 | 0.01495 | -0.0005 | 17.9599
1 | 0.3202 | 0.01433 | 0.0012 | 22.3447
1.5 | 0.3718 | 0.014 | 0.0027 | 26.5571
2 | 0.4227 | 0.01373 | 0.0042 | 30.7866
2.5 | 0.5984 | 0.01251 | -0.0196 | 47.8337
3 | 0.6474 | 0.01288 | -0.0178 | 50.264
3.5 | 0.6965 | 0.01331 | -0.0161 | 52.3291
4 | 0.7457 | 0.01384 | -0.0144 | 53.8801
4.5 | 0.7943 | 0.01428 | -0.0126 | 55.6232
5 | 0.8435 | 0.01494 | -0.0109 | 56.4592
5.5 | 0.8915 | 0.01541 | -0.0089 | 57.852
6 | 0.9405 | 0.01613 | -0.0072 | 58.3075
6.5 | 0.988 | 0.01669 | -0.0051 | 59.1971
7 | 1.0364 | 0.01747 | -0.0033 | 59.3246
7.5 | 1.0834 | 0.01811 | -0.0012 | 59.8233
8 | 1.1303 | 0.01897 | 0.0009 | 59.5836
8.5 | 1.1774 | 0.01964 | 0.003 | 59.9491
9 | 1.2215 | 0.02057 | 0.0055 | 59.3826
9.5 | 1.266 | 0.02092 | 0.0081 | 60.5163
10 | 1.3071 | 0.02076 | 0.0112 | 62.9624
10.5 | 1.3461 | 0.02115 | 0.0144 | 63.6454
11 | 1.3805 | 0.02191 | 0.0179 | 63.0078
11.5 | 1.4013 | 0.0235 | 0.0225 | 59.6298
12 | 1.3754 | 0.02765 | 0.0299 | 49.7432
12.5 | 1.3329 | 0.03612 | 0.0297 | 36.902
13 | 1.2893 | 0.04786 | 0.0244 | 26.939
13.5 | 1.2462 | 0.05975 | 0.0195 | 20.8569
14 | 1.2016 | 0.07184 | 0.0146 | 16.7261
14.5 | 1.1639 | 0.08356 | 0.0098 | 13.9289
15 | 1.1356 | 0.09468 | 0.0051 | 11.9941
15.5 | 1.1189 | 0.10422 | 0.0014 | 10.7359
16 | 1.1095 | 0.11271 | -0.0018 | 9.8438
16.5 | 1.1079 | 0.12013 | -0.0045 | 9.2225

## 23. Re 250k Mach 0.50 (1)
BIGFOIL.COM POLAR EXPORT
NACA34109
NACA34109 |  |  |  | Cl Max: | 1.178 | at alpha= | 20 | deg
JavaFoil+Calcfoil stall+Eppler ext transition |  |  |  | L/D Max: | 61.122 | at alpha= | 5 | deg
Re: | 250000 |  |  | Cd Min: | 0.00929 | at alpha= | 0 | deg
Mach: | 0.5 |  |  | Cl=0 at alpha= | -1.5 | deg
|  |  |  | @ Cl=0.1, Cd= | 0.033913
|  |  |  | @ Cl=0.4, Cd= | 0.014243
|  |  |  | @ Cl=0.6, Cd= | 0.015029
alpha (deg) | Cl | Cd | Cm | Cl/Cd
-20 | -0.963 | 0.27092 | 0.002 | -3.555
-19.5 | -0.937 | 0.26374 | 0.002 | -3.553
-19 | -0.912 | 0.24774 | 0.002 | -3.682
-18.5 | -0.887 | 0.24777 | 0.002 | -3.581
-18 | -0.862 | 0.24283 | 0.002 | -3.551
-17.5 | -0.836 | 0.23497 | 0.003 | -3.559
-17 | -0.811 | 0.22985 | 0.003 | -3.528
-16.5 | -0.786 | 0.22533 | 0.003 | -3.487
-16 | -0.761 | 0.22091 | 0.003 | -3.443
-15.5 | -0.735 | 0.21079 | 0.003 | -3.488
-15 | -0.709 | 0.20189 | 0.003 | -3.511
-14.5 | -0.683 | 0.19755 | 0.003 | -3.459
-14 | -0.658 | 0.19361 | 0.003 | -3.398
-13.5 | -0.632 | 0.18474 | 0.003 | -3.421
-13 | -0.606 | 0.18462 | 0.003 | -3.281
-12.5 | -0.58 | 0.17134 | 0.004 | -3.386
-12 | -0.554 | 0.17778 | 0.004 | -3.118
-11.5 | -0.528 | 0.167 | 0.004 | -3.161
-11 | -0.502 | 0.15739 | 0.004 | -3.19
-10.5 | -0.476 | 0.15556 | 0.004 | -3.06
-10 | -0.45 | 0.15279 | 0.004 | -2.946
-9.5 | -0.424 | 0.14897 | 0.004 | -2.843
-9 | -0.397 | 0.13835 | 0.004 | -2.873
-8.5 | -0.371 | 0.13877 | 0.004 | -2.676
-8 | -0.345 | 0.12677 | 0.004 | -2.72
-7.5 | -0.319 | 0.12354 | 0.004 | -2.579
-7 | -0.292 | 0.12173 | 0.004 | -2.401
-6.5 | -0.266 | 0.11615 | 0.003 | -2.288
-6 | -0.239 | 0.10927 | 0.003 | -2.191
-5.5 | -0.213 | 0.0742 | 0.003 | -2.868
-5 | -0.186 | 0.10568 | 0.003 | -1.763
-4.5 | -0.16 | 0.07003 | 0.003 | -2.281
-4 | -0.133 | 0.05263 | 0.003 | -2.531
-3.5 | -0.136 | 0.05232 | 0.003 | -2.6
-3 | -0.135 | 0.04632 | 0.003 | -2.917
-2.5 | -0.098 | 0.04117 | 0.003 | -2.37
-2 | -0.051 | 0.03823 | 0.003 | -1.335
-1.5 | 0 | 0.03572 | 0.003 | -0.004
-1 | 0.053 | 0.03447 | 0.003 | 1.539
-0.5 | 0.107 | 0.03383 | 0.003 | 3.177
0 | 0.202 | 0.00929 | 0.003 | 21.762
0.5 | 0.271 | 0.0093 | 0.003 | 29.123
1 | 0.339 | 0.00948 | 0.004 | 35.76
1.5 | 0.407 | 0.01479 | 0.006 | 27.494
2 | 0.474 | 0.01489 | 0.006 | 31.824
2.5 | 0.541 | 0.0146 | 0.006 | 37.042
3 | 0.607 | 0.01508 | 0.006 | 40.284
3.5 | 0.673 | 0.01167 | 0.005 | 57.709
4 | 0.738 | 0.01264 | 0.005 | 58.388
4.5 | 0.801 | 0.01326 | 0.005 | 60.366
5 | 0.859 | 0.01406 | 0.005 | 61.122
5.5 | 0.912 | 0.01521 | 0.004 | 59.99
6 | 0.959 | 0.01703 | 0.004 | 56.326
6.5 | 1.002 | 0.01972 | 0.003 | 50.817
7 | 1.043 | 0.02301 | 0.003 | 45.343
7.5 | 1.084 | 0.02684 | 0.003 | 40.394
8 | 1.116 | 0.03111 | 0.002 | 35.873
8.5 | 1.14 | 0.03577 | 0.002 | 31.868
9 | 1.151 | 0.04096 | 0.002 | 28.111
9.5 | 1.13 | 0.05571 | 0.001 | 20.279
10 | 0.973 | 0.07447 | 0 | 13.067
10.5 | 0.644 | 0.08706 | 0 | 7.401
11 | 0.671 | 0.13058 | 0 | 5.142
11.5 | 0.699 | 0.14083 | 0 | 4.96
12 | 0.726 | 0.15211 | 0 | 4.772
12.5 | 0.753 | 0.16221 | 0 | 4.643
13 | 0.781 | 0.17116 | -0.001 | 4.561
13.5 | 0.808 | 0.18394 | -0.001 | 4.394
14 | 0.836 | 0.19127 | -0.001 | 4.371
14.5 | 0.865 | 0.20929 | -0.002 | 4.132
15 | 0.893 | 0.21728 | -0.002 | 4.111
15.5 | 0.922 | 0.23104 | -0.002 | 3.989
16 | 0.95 | 0.24169 | -0.003 | 3.931
16.5 | 0.979 | 0.25353 | -0.003 | 3.861
17 | 1.007 | 0.2583 | -0.003 | 3.897
17.5 | 1.035 | 0.26325 | -0.004 | 3.931
18 | 1.064 | 0.27 | -0.004 | 3.939
18.5 | 1.093 | 0.28346 | -0.005 | 3.855
19 | 1.12 | 0.28758 | -0.005 | 3.894
19.5 | 1.149 | 0.30243 | -0.005 | 3.799
20 | 1.178 | 0.30193 | -0.006 | 3.901

## 24. Re 250k Mach 0.50 (2)
BIGFOIL.COM POLAR EXPORT
NACA34109
NACA34109 |  |  |  | Cl Max: | 1.2049 | at alpha= | 8 | deg
XFOIL ncrit=9 |  |  |  | L/D Max: | 51.7439 | at alpha= | 4.5 | deg
Re: | 250000 |  |  | Cd Min: | 0.27244 | at alpha= | -20 | deg
Mach: | 0.5 |  |  | Cl=0 at alpha= | -2.0143 | deg
|  |  |  | @ Cl=0.1, Cd= | 0.024177
|  |  |  | @ Cl=0.4, Cd= | 0.01584
|  |  |  | @ Cl=0.6, Cd= | 0.014857
alpha (deg) | Cl | Cd | Cm | Cl/Cd
-20 | -0.8092 | 0.27244 | 0.0883 | -2.9702
-19.5 | -0.7872 | 0.26389 | 0.0844 | -2.9831
-19 | -0.7649 | 0.25636 | 0.0799 | -2.9837
-18.5 | -0.7424 | 0.24875 | 0.0754 | -2.9845
-18 | -0.7198 | 0.24121 | 0.0709 | -2.9841
-17.5 | -0.697 | 0.23374 | 0.0664 | -2.9819
-17 | -0.6748 | 0.22694 | 0.0614 | -2.9735
-16 | -0.6309 | 0.21111 | 0.0533 | -2.9885
-15.5 | -0.6091 | 0.20338 | 0.0497 | -2.9949
-15 | -0.5874 | 0.19597 | 0.046 | -2.9974
-14.5 | -0.566 | 0.18857 | 0.0421 | -3.0015
-14 | -0.5455 | 0.18186 | 0.0375 | -2.9996
-13.5 | -0.5295 | 0.17632 | 0.0324 | -3.0031
-13 | -0.5086 | 0.16772 | 0.0294 | -3.0324
-12.5 | -0.4867 | 0.15898 | 0.0274 | -3.0614
-12 | -0.4679 | 0.15167 | 0.0244 | -3.085
-11.5 | -0.4498 | 0.14448 | 0.0213 | -3.1132
-11 | -0.4328 | 0.13736 | 0.0179 | -3.1508
-10.5 | -0.4181 | 0.13118 | 0.0135 | -3.1872
-10 | -0.4116 | 0.12608 | 0.0078 | -3.2646
-9.5 | -0.3883 | 0.11635 | 0.0075 | -3.3373
-9 | -0.3713 | 0.10904 | 0.0061 | -3.4052
-8.5 | -0.3573 | 0.10229 | 0.0032 | -3.493
-8 | -0.3447 | 0.09599 | -0.0006 | -3.591
-7.5 | -0.3427 | 0.09111 | -0.0081 | -3.7614
-7 | -0.3458 | 0.08574 | -0.0142 | -4.0331
-6.5 | -0.3298 | 0.07686 | -0.0133 | -4.2909
-6 | -0.3139 | 0.06961 | -0.0142 | -4.5094
-5.5 | -0.2674 | 0.06165 | -0.0235 | -4.3374
-5 | -0.2465 | 0.05728 | -0.0237 | -4.3034
-4.5 | -0.2192 | 0.05204 | -0.0231 | -4.2121
-4 | -0.1903 | 0.04578 | -0.0215 | -4.1568
-3.5 | -0.1488 | 0.04124 | -0.0198 | -3.6081
-3 | -0.0964 | 0.03821 | -0.0169 | -2.5229
-2.5 | -0.0543 | 0.03258 | -0.015 | -1.6667
-2 | 0.0016 | 0.02973 | -0.0119 | 0.053818
-1.5 | 0.0552 | 0.02622 | -0.0096 | 2.1053
-1 | 0.1142 | 0.02353 | -0.0071 | 4.8534
-0.5 | 0.1819 | 0.02018 | -0.0042 | 9.0139
0 | 0.2477 | 0.01819 | -0.0026 | 13.6174
0.5 | 0.313 | 0.01691 | -0.001 | 18.5098
1 | 0.373 | 0.01599 | 0.0008 | 23.3271
1.5 | 0.4307 | 0.01567 | 0.003 | 27.4856
2 | 0.4879 | 0.01548 | 0.0052 | 31.5181
2.5 | 0.6878 | 0.01437 | -0.0202 | 47.8636
3 | 0.7424 | 0.01507 | -0.0178 | 49.2634
3.5 | 0.7975 | 0.01574 | -0.0152 | 50.6671
4 | 0.8503 | 0.01662 | -0.0123 | 51.1613
4.5 | 0.905 | 0.01749 | -0.0095 | 51.7439
5 | 0.9545 | 0.01859 | -0.006 | 51.3448
5.5 | 1.0067 | 0.01971 | -0.0027 | 51.0756
6 | 1.0526 | 0.02107 | 0.0013 | 49.9573
6.5 | 1.0977 | 0.02268 | 0.0055 | 48.3995
7 | 1.1395 | 0.02427 | 0.01 | 46.951
7.5 | 1.1682 | 0.02679 | 0.0153 | 43.6058
8 | 1.2049 | 0.02846 | 0.0203 | 42.3366
8.5 | 1.1898 | 0.03294 | 0.0272 | 36.1202
9 | 1.2042 | 0.03501 | 0.0334 | 34.3959
9.5 | 1.019 | 0.05819 | 0.0208 | 17.5116
11.5 | 0.9366 | 0.09683 | 0.0058 | 9.6726
12 | 0.9192 | 0.10712 | 0.0011 | 8.581
12.5 | 0.9104 | 0.11655 | -0.0031 | 7.8112
13 | 0.9167 | 0.12368 | -0.0058 | 7.4119

## 25. Re 500k Mach 0.00 (1)
BIGFOIL.COM POLAR EXPORT
NACA34109
NACA34109 |  |  |  | Cl Max: | 1.24 | at alpha= | 10 | deg
JavaFoil+Calcfoil stall+Eppler ext transition |  |  |  | L/D Max: | 92.117 | at alpha= | 7.5 | deg
Re: | 500000 |  |  | Cd Min: | 0.00984 | at alpha= | 3 | deg
Mach: | 0 |  |  | Cl=0 at alpha= | -1.5 | deg
|  |  |  | @ Cl=0.1, Cd= | 0.028796
|  |  |  | @ Cl=0.4, Cd= | 0.013178
|  |  |  | @ Cl=0.6, Cd= | 0.010163
alpha (deg) | Cl | Cd | Cm | Cl/Cd
-15 | -0.356 | 0.157 | 0.002 | -2.266
-14.5 | -0.368 | 0.14559 | 0.002 | -2.528
-14 | -0.38 | 0.13936 | 0.002 | -2.727
-13.5 | -0.392 | 0.1299 | 0.002 | -3.016
-13 | -0.403 | 0.12316 | 0.002 | -3.271
-12.5 | -0.413 | 0.11406 | 0.002 | -3.623
-12 | -0.423 | 0.11316 | 0.002 | -3.735
-11.5 | -0.431 | 0.10528 | 0.002 | -4.091
-11 | -0.437 | 0.09944 | 0.002 | -4.398
-10.5 | -0.442 | 0.09227 | 0.002 | -4.789
-10 | -0.444 | 0.08479 | 0.002 | -5.239
-9.5 | -0.444 | 0.07817 | 0.002 | -5.679
-9 | -0.441 | 0.07339 | 0.002 | -6.007
-8.5 | -0.435 | 0.06769 | 0.002 | -6.421
-8 | -0.425 | 0.06369 | 0.002 | -6.672
-7.5 | -0.412 | 0.0591 | 0.002 | -6.967
-7 | -0.395 | 0.05457 | 0.003 | -7.233
-6.5 | -0.374 | 0.05079 | 0.003 | -7.363
-6 | -0.349 | 0.04776 | 0.003 | -7.316
-5.5 | -0.321 | 0.04461 | 0.003 | -7.202
-5 | -0.29 | 0.04195 | 0.003 | -6.905
-4.5 | -0.255 | 0.03975 | 0.003 | -6.413
-4 | -0.217 | 0.03787 | 0.003 | -5.74
-3.5 | -0.177 | 0.03711 | 0.003 | -4.771
-3 | -0.135 | 0.03554 | 0.003 | -3.796
-2.5 | -0.091 | 0.03421 | 0.003 | -2.665
-2 | -0.046 | 0.03312 | 0.003 | -1.394
-1.5 | 0 | 0.03222 | 0.003 | -0.004
-1 | 0.047 | 0.03137 | 0.003 | 1.491
-0.5 | 0.095 | 0.02985 | 0.003 | 3.175
0 | 0.176 | 0.01277 | 0.006 | 13.785
0.5 | 0.235 | 0.0127 | 0.006 | 18.532
1 | 0.294 | 0.01334 | 0.006 | 22.069
1.5 | 0.353 | 0.01321 | 0.006 | 26.729
2 | 0.412 | 0.01317 | 0.005 | 31.267
2.5 | 0.47 | 0.01311 | 0.005 | 35.86
3 | 0.529 | 0.00984 | 0.005 | 53.725
3.5 | 0.587 | 0.0101 | 0.005 | 58.101
4 | 0.645 | 0.01038 | 0.005 | 62.144
4.5 | 0.703 | 0.01071 | 0.004 | 65.66
5 | 0.761 | 0.0111 | 0.004 | 68.524
5.5 | 0.818 | 0.01104 | 0.004 | 74.123
6 | 0.875 | 0.01147 | 0.003 | 76.298
6.5 | 0.932 | 0.01145 | 0.003 | 81.371
7 | 0.988 | 0.01153 | 0.003 | 85.696
7.5 | 1.043 | 0.01132 | 0.003 | 92.117
8 | 1.094 | 0.01225 | 0.002 | 89.277
8.5 | 1.14 | 0.01283 | 0.002 | 88.826
9 | 1.181 | 0.01357 | 0.002 | 86.989
9.5 | 1.214 | 0.01461 | 0.001 | 83.105
10 | 1.24 | 0.01615 | 0.001 | 76.759
10.5 | 1.2 | 0.03171 | 0.001 | 37.85
11 | 1.218 | 0.03588 | 0 | 33.936
11.5 | 1.229 | 0.0402 | 0 | 30.568
12 | 1.235 | 0.04475 | 0 | 27.608
12.5 | 1.237 | 0.0495 | -0.001 | 24.994
13 | 1.234 | 0.05453 | -0.001 | 22.621
13.5 | 1.225 | 0.05995 | -0.001 | 20.428
14 | 1.211 | 0.06568 | -0.002 | 18.432
14.5 | 1.192 | 0.07167 | -0.002 | 16.625
15 | 1.166 | 0.07918 | -0.002 | 14.72

## 26. Re 500k Mach 0.00 (2)
BIGFOIL.COM POLAR EXPORT
NACA34109
NACA34109 |  |  |  | Cl Max: | 1.3977 | at alpha= | 12 | deg
XFOIL ncrit=9 |  |  |  | L/D Max: | 91.753 | at alpha= | 9.5 | deg
Re: | 500000 |  |  | Cd Min: | 0.2373 | at alpha= | -19.5 | deg
Mach: | 0 |  |  | Cl=0 at alpha= | -1.9176 | deg
|  |  |  | @ Cl=0.1, Cd= | 0.013192
|  |  |  | @ Cl=0.4, Cd= | 0.010845
|  |  |  | @ Cl=0.6, Cd= | 0.0093793
alpha (deg) | Cl | Cd | Cm | Cl/Cd
-19.5 | -0.7021 | 0.2373 | 0.0658 | -2.9587
-19 | -0.6855 | 0.23143 | 0.0624 | -2.962
-18.5 | -0.6686 | 0.22549 | 0.0589 | -2.9651
-18 | -0.6517 | 0.21939 | 0.0554 | -2.9705
-17.5 | -0.6348 | 0.21318 | 0.052 | -2.9778
-17 | -0.6177 | 0.20668 | 0.0486 | -2.9887
-16.5 | -0.6012 | 0.20024 | 0.0448 | -3.0024
-16 | -0.5867 | 0.19396 | 0.0408 | -3.0249
-15 | -0.556 | 0.17981 | 0.0352 | -3.0922
-14.5 | -0.5408 | 0.17344 | 0.0327 | -3.1181
-14 | -0.5262 | 0.16699 | 0.0299 | -3.1511
-13.5 | -0.5123 | 0.16036 | 0.027 | -3.1947
-13 | -0.4986 | 0.15345 | 0.0239 | -3.2493
-12.5 | -0.4876 | 0.14675 | 0.0201 | -3.3227
-12 | -0.4797 | 0.14018 | 0.0159 | -3.422
-11.5 | -0.4681 | 0.13239 | 0.0136 | -3.5358
-11 | -0.4537 | 0.12535 | 0.0128 | -3.6195
-10.5 | -0.4423 | 0.11888 | 0.0104 | -3.7206
-10 | -0.4319 | 0.11239 | 0.008 | -3.8429
-9.5 | -0.4222 | 0.10589 | 0.0054 | -3.9872
-9 | -0.4145 | 0.09908 | 0.0023 | -4.1835
-8.5 | -0.4187 | 0.09195 | -0.0052 | -4.5536
-8 | -0.4262 | 0.0852 | -0.0101 | -5.0023
-7.5 | -0.4204 | 0.07727 | -0.0113 | -5.4407
-7 | -0.4071 | 0.07104 | -0.0119 | -5.7306
-6.5 | -0.3896 | 0.06544 | -0.0125 | -5.9535
-6 | -0.3685 | 0.05936 | -0.0129 | -6.2079
-5.5 | -0.2852 | 0.05042 | -0.0232 | -5.6565
-5 | -0.2664 | 0.04436 | -0.0206 | -6.0054
-4.5 | -0.2327 | 0.04039 | -0.0186 | -5.7613
-4 | -0.1824 | 0.0366 | -0.0152 | -4.9836
-3 | -0.0987 | 0.02908 | -0.011 | -3.3941
-2.5 | -0.0577 | 0.02401 | -0.0086 | -2.4032
-2 | -0.0086 | 0.02186 | -0.007 | -0.39341
-1.5 | 0.0436 | 0.01544 | -0.0034 | 2.8238
-1 | 0.0969 | 0.01324 | -0.0021 | 7.3187
-0.5 | 0.149 | 0.01244 | -0.001 | 11.9775
0 | 0.1996 | 0.01169 | 0.0004 | 17.0744
0.5 | 0.2514 | 0.01142 | 0.0014 | 22.014
1 | 0.3019 | 0.01113 | 0.0026 | 27.1249
1.5 | 0.3544 | 0.01095 | 0.0035 | 32.3653
2 | 0.4063 | 0.01083 | 0.0044 | 37.5162
2.5 | 0.5274 | 0.00927 | -0.0093 | 56.8932
3 | 0.6337 | 0.00943 | -0.0202 | 67.2004
3.5 | 0.6812 | 0.00965 | -0.0186 | 70.5907
4 | 0.7291 | 0.0098 | -0.0171 | 74.398
4.5 | 0.7763 | 0.0101 | -0.0156 | 76.8614
5 | 0.824 | 0.0103 | -0.0141 | 80
5.5 | 0.8707 | 0.01067 | -0.0125 | 81.6026
6 | 0.9182 | 0.0109 | -0.0109 | 84.2385
6.5 | 0.9645 | 0.01134 | -0.0093 | 85.0529
7 | 1.0117 | 0.0116 | -0.0078 | 87.2155
7.5 | 1.0573 | 0.01209 | -0.0061 | 87.4524
8 | 1.1042 | 0.01239 | -0.0046 | 89.1203
8.5 | 1.1494 | 0.0129 | -0.003 | 89.1008
9 | 1.1949 | 0.01322 | -0.0014 | 90.3858
9.5 | 1.2405 | 0.01352 | 0 | 91.753
10 | 1.285 | 0.01402 | 0.0016 | 91.6548
10.5 | 1.3284 | 0.01461 | 0.0033 | 90.924
11 | 1.3677 | 0.01554 | 0.0053 | 88.0116
11.5 | 1.3958 | 0.01736 | 0.0085 | 80.4032
12 | 1.3977 | 0.0209 | 0.0145 | 66.8756
12.5 | 1.3919 | 0.02394 | 0.0215 | 58.1412
13 | 1.379 | 0.02782 | 0.0263 | 49.5687
13.5 | 1.3656 | 0.03419 | 0.0255 | 39.9415
14 | 1.3322 | 0.04533 | 0.0202 | 29.3889
14.5 | 1.2935 | 0.05723 | 0.0153 | 22.6018
15 | 1.2583 | 0.06838 | 0.0112 | 18.4016
15.5 | 1.2296 | 0.07879 | 0.0074 | 15.606
16 | 1.2037 | 0.0894 | 0.0033 | 13.4642
16.5 | 1.1861 | 0.09907 | -0.0005 | 11.9723
17 | 1.1664 | 0.10927 | -0.0046 | 10.6745

## 27. Re 500k Mach 0.10 (1)
BIGFOIL.COM POLAR EXPORT
NACA34109
NACA34109 |  |  |  | Cl Max: | 1.24 | at alpha= | 10 | deg
JavaFoil+Calcfoil stall+Eppler ext transition |  |  |  | L/D Max: | 91.707 | at alpha= | 7.5 | deg
Re: | 500000 |  |  | Cd Min: | 0.00992 | at alpha= | 3 | deg
Mach: | 0.1 |  |  | Cl=0 at alpha= | -1.5 | deg
|  |  |  | @ Cl=0.1, Cd= | 0.028747
|  |  |  | @ Cl=0.4, Cd= | 0.013201
|  |  |  | @ Cl=0.6, Cd= | 0.010247
alpha (deg) | Cl | Cd | Cm | Cl/Cd
-14.5 | -0.327 | 0.15034 | 0.002 | -2.178
-14 | -0.342 | 0.14489 | 0.002 | -2.358
-13.5 | -0.356 | 0.13542 | 0.002 | -2.626
-13 | -0.369 | 0.1251 | 0.002 | -2.951
-12.5 | -0.382 | 0.11641 | 0.002 | -3.282
-12 | -0.394 | 0.11111 | 0.002 | -3.547
-11.5 | -0.405 | 0.11008 | 0.002 | -3.678
-11 | -0.414 | 0.10095 | 0.002 | -4.103
-10.5 | -0.422 | 0.09488 | 0.002 | -4.443
-10 | -0.427 | 0.08685 | 0.002 | -4.914
-9.5 | -0.429 | 0.08066 | 0.002 | -5.322
-9 | -0.429 | 0.07522 | 0.002 | -5.698
-8.5 | -0.425 | 0.06874 | 0.002 | -6.179
-8 | -0.417 | 0.06376 | 0.002 | -6.543
-7.5 | -0.406 | 0.05966 | 0.002 | -6.802
-7 | -0.391 | 0.05509 | 0.003 | -7.089
-6.5 | -0.371 | 0.05101 | 0.003 | -7.276
-6 | -0.348 | 0.0479 | 0.003 | -7.26
-5.5 | -0.32 | 0.04475 | 0.003 | -7.16
-5 | -0.289 | 0.04217 | 0.003 | -6.864
-4.5 | -0.255 | 0.04008 | 0.003 | -6.366
-4 | -0.218 | 0.03815 | 0.003 | -5.709
-3.5 | -0.178 | 0.0372 | 0.003 | -4.772
-3 | -0.135 | 0.03562 | 0.003 | -3.8
-2.5 | -0.092 | 0.03431 | 0.003 | -2.668
-2 | -0.046 | 0.03315 | 0.003 | -1.399
-1.5 | 0 | 0.0323 | 0.003 | -0.004
-1 | 0.047 | 0.03135 | 0.003 | 1.499
-0.5 | 0.095 | 0.02978 | 0.004 | 3.2
0 | 0.177 | 0.01283 | 0.006 | 13.785
0.5 | 0.237 | 0.0127 | 0.006 | 18.618
1 | 0.296 | 0.01335 | 0.006 | 22.162
1.5 | 0.355 | 0.01327 | 0.006 | 26.734
2 | 0.414 | 0.01318 | 0.005 | 31.39
2.5 | 0.473 | 0.0132 | 0.005 | 35.798
3 | 0.531 | 0.00992 | 0.005 | 53.552
3.5 | 0.59 | 0.0102 | 0.005 | 57.834
4 | 0.648 | 0.01047 | 0.005 | 61.885
4.5 | 0.706 | 0.0108 | 0.004 | 65.404
5 | 0.764 | 0.01114 | 0.004 | 68.638
5.5 | 0.822 | 0.0111 | 0.004 | 74.06
6 | 0.879 | 0.01157 | 0.004 | 76.025
6.5 | 0.936 | 0.01153 | 0.003 | 81.186
7 | 0.993 | 0.01124 | 0.003 | 88.329
7.5 | 1.048 | 0.01143 | 0.003 | 91.707
8 | 1.098 | 0.01235 | 0.002 | 88.899
8.5 | 1.144 | 0.01296 | 0.002 | 88.236
9 | 1.184 | 0.01374 | 0.002 | 86.164
9.5 | 1.216 | 0.01487 | 0.001 | 81.778
10 | 1.24 | 0.01657 | 0.001 | 74.829
10.5 | 1.201 | 0.03252 | 0.001 | 36.912
11 | 1.217 | 0.03682 | 0 | 33.044
11.5 | 1.227 | 0.04116 | 0 | 29.809
12 | 1.232 | 0.0458 | 0 | 26.894
12.5 | 1.231 | 0.05065 | -0.001 | 24.31
13 | 1.225 | 0.05588 | -0.001 | 21.922
13.5 | 1.213 | 0.06135 | -0.001 | 19.774
14 | 1.195 | 0.0672 | -0.002 | 17.788
14.5 | 1.171 | 0.07369 | -0.002 | 15.897
15 | 1.066 | 0.11452 | -0.001 | 9.308

## 28. Re 500k Mach 0.10 (2)
BIGFOIL.COM POLAR EXPORT
NACA34109
NACA34109 |  |  |  | Cl Max: | 1.3988 | at alpha= | 11.5 | deg
XFOIL ncrit=9 |  |  |  | L/D Max: | 91.6214 | at alpha= | 9.5 | deg
Re: | 500000 |  |  | Cd Min: | 0.238 | at alpha= | -19.5 | deg
Mach: | 0.1 |  |  | Cl=0 at alpha= | -1.915 | deg
|  |  |  | @ Cl=0.1, Cd= | 0.015567
|  |  |  | @ Cl=0.4, Cd= | 0.010882
|  |  |  | @ Cl=0.6, Cd= | 0.0094115
alpha (deg) | Cl | Cd | Cm | Cl/Cd
-19.5 | -0.7044 | 0.238 | 0.0663 | -2.9597
-19 | -0.6876 | 0.2321 | 0.0629 | -2.9625
-18.5 | -0.6705 | 0.22611 | 0.0594 | -2.9654
-18 | -0.6534 | 0.21997 | 0.0559 | -2.9704
-17.5 | -0.6363 | 0.21372 | 0.0524 | -2.9773
-17 | -0.6191 | 0.20719 | 0.0489 | -2.9881
-16.5 | -0.6025 | 0.20076 | 0.0451 | -3.0011
-16 | -0.5877 | 0.19447 | 0.0411 | -3.0221
-15 | -0.5564 | 0.18027 | 0.0355 | -3.0865
-14.5 | -0.5411 | 0.17388 | 0.033 | -3.1119
-14 | -0.5263 | 0.16739 | 0.0301 | -3.1442
-13.5 | -0.5122 | 0.16075 | 0.0273 | -3.1863
-13 | -0.4983 | 0.15382 | 0.024 | -3.2395
-12.5 | -0.4874 | 0.14716 | 0.0201 | -3.312
-12 | -0.4793 | 0.14059 | 0.0161 | -3.4092
-11.5 | -0.4661 | 0.13263 | 0.0142 | -3.5143
-11 | -0.4523 | 0.12575 | 0.013 | -3.5968
-10.5 | -0.4409 | 0.11926 | 0.0107 | -3.697
-10 | -0.4302 | 0.11275 | 0.0082 | -3.8155
-9.5 | -0.4204 | 0.10623 | 0.0056 | -3.9575
-9 | -0.4125 | 0.09936 | 0.0022 | -4.1516
-8.5 | -0.4167 | 0.09232 | -0.0052 | -4.5136
-8 | -0.4237 | 0.08561 | -0.01 | -4.9492
-7.5 | -0.4171 | 0.07782 | -0.0106 | -5.3598
-7 | -0.4048 | 0.07158 | -0.0116 | -5.6552
-6.5 | -0.388 | 0.0659 | -0.0124 | -5.8877
-6 | -0.3667 | 0.05971 | -0.0132 | -6.1413
-5.5 | -0.2854 | 0.05089 | -0.0232 | -5.6082
-5 | -0.2668 | 0.04479 | -0.0207 | -5.9567
-4.5 | -0.2331 | 0.04073 | -0.0187 | -5.7231
-4 | -0.1828 | 0.03694 | -0.0154 | -4.9486
-3.5 | -0.1506 | 0.03168 | -0.0139 | -4.7538
-2.5 | -0.0577 | 0.02422 | -0.0088 | -2.3823
-2 | -0.0086 | 0.02201 | -0.0071 | -0.39073
-1.5 | 0.042 | 0.01909 | -0.005 | 2.2001
-0.5 | 0.15 | 0.01253 | -0.0011 | 11.9713
0 | 0.201 | 0.01174 | 0.0003 | 17.121
0.5 | 0.2531 | 0.01145 | 0.0014 | 22.1048
1 | 0.304 | 0.01115 | 0.0027 | 27.2646
1.5 | 0.3565 | 0.01099 | 0.0036 | 32.4386
2 | 0.4089 | 0.01086 | 0.0045 | 37.6519
2.5 | 0.5279 | 0.00928 | -0.0087 | 56.8858
3 | 0.6376 | 0.00948 | -0.0202 | 67.2574
3.5 | 0.6855 | 0.00968 | -0.0186 | 70.8161
4 | 0.7336 | 0.00986 | -0.0171 | 74.4016
4.5 | 0.7812 | 0.01014 | -0.0155 | 77.0414
5 | 0.8291 | 0.01036 | -0.0139 | 80.029
5.5 | 0.8763 | 0.01072 | -0.0123 | 81.7444
6 | 0.924 | 0.01097 | -0.0107 | 84.2297
6.5 | 0.9707 | 0.01139 | -0.0091 | 85.2239
7 | 1.0181 | 0.01168 | -0.0075 | 87.1661
7.5 | 1.0642 | 0.01216 | -0.0058 | 87.5164
8 | 1.1112 | 0.0125 | -0.0042 | 88.896
8.5 | 1.1569 | 0.013 | -0.0025 | 88.9923
9 | 1.2027 | 0.01333 | -0.0008 | 90.2251
9.5 | 1.2488 | 0.01363 | 0.0007 | 91.6214
10 | 1.2936 | 0.01415 | 0.0024 | 91.4205
10.5 | 1.3366 | 0.01481 | 0.0042 | 90.2498
11 | 1.3751 | 0.01584 | 0.0065 | 86.8119
11.5 | 1.3988 | 0.018 | 0.0103 | 77.7111
12 | 1.3954 | 0.02175 | 0.0169 | 64.1563
12.5 | 1.3857 | 0.02482 | 0.0241 | 55.83
13 | 1.3712 | 0.02952 | 0.0272 | 46.4499
13.5 | 1.3541 | 0.0373 | 0.0245 | 36.3029
14 | 1.3183 | 0.04896 | 0.0191 | 26.9261
14.5 | 1.2794 | 0.06071 | 0.0145 | 21.074
15 | 1.2368 | 0.0728 | 0.01 | 16.989
15.5 | 1.2121 | 0.08288 | 0.0062 | 14.6248
16 | 1.1889 | 0.09322 | 0.0022 | 12.7537
16.5 | 1.1734 | 0.10263 | -0.0015 | 11.4333

## 29. Re 500k Mach 0.25 (1)
BIGFOIL.COM POLAR EXPORT
NACA34109
NACA34109 |  |  |  | Cl Max: | 1.222 | at alpha= | 9.5 | deg
JavaFoil+Calcfoil stall+Eppler ext transition |  |  |  | L/D Max: | 92.121 | at alpha= | 7 | deg
Re: | 500000 |  |  | Cd Min: | 0.01013 | at alpha= | 3 | deg
Mach: | 0.25 |  |  | Cl=0 at alpha= | -1.5 | deg
|  |  |  | @ Cl=0.1, Cd= | 0.030035
|  |  |  | @ Cl=0.4, Cd= | 0.013472
|  |  |  | @ Cl=0.6, Cd= | 0.010418
alpha (deg) | Cl | Cd | Cm | Cl/Cd
-12.5 | -0.062 | 0.18361 | 0.003 | -0.338
-12 | -0.059 | 0.11374 | 0.003 | -0.521
-11.5 | -0.144 | 0.10617 | 0.003 | -1.357
-11 | -0.194 | 0.09989 | 0.003 | -1.938
-10.5 | -0.233 | 0.10391 | 0.003 | -2.245
-10 | -0.267 | 0.09458 | 0.003 | -2.826
-9.5 | -0.296 | 0.08744 | 0.003 | -3.387
-9 | -0.32 | 0.08136 | 0.003 | -3.931
-8.5 | -0.338 | 0.08023 | 0.003 | -4.21
-8 | -0.35 | 0.07112 | 0.003 | -4.918
-7.5 | -0.355 | 0.06642 | 0.003 | -5.348
-7 | -0.354 | 0.06024 | 0.003 | -5.879
-6.5 | -0.346 | 0.05488 | 0.003 | -6.31
-6 | -0.332 | 0.0513 | 0.003 | -6.473
-5.5 | -0.312 | 0.04757 | 0.003 | -6.553
-5 | -0.286 | 0.04415 | 0.003 | -6.471
-4.5 | -0.255 | 0.04127 | 0.003 | -6.173
-4 | -0.219 | 0.03918 | 0.003 | -5.596
-3.5 | -0.18 | 0.03781 | 0.003 | -4.754
-3 | -0.138 | 0.03619 | 0.003 | -3.804
-2.5 | -0.093 | 0.03471 | 0.003 | -2.69
-2 | -0.047 | 0.03352 | 0.003 | -1.414
-1.5 | 0 | 0.03258 | 0.003 | -0.004
-1 | 0.048 | 0.03172 | 0.003 | 1.518
-0.5 | 0.097 | 0.03066 | 0.003 | 3.177
0 | 0.182 | 0.01296 | 0.006 | 14.01
0.5 | 0.243 | 0.01295 | 0.006 | 18.764
1 | 0.304 | 0.01288 | 0.006 | 23.586
1.5 | 0.364 | 0.01349 | 0.006 | 27.026
2 | 0.425 | 0.01346 | 0.006 | 31.58
2.5 | 0.485 | 0.0134 | 0.005 | 36.217
3 | 0.546 | 0.01013 | 0.005 | 53.833
3.5 | 0.606 | 0.01045 | 0.005 | 57.972
4 | 0.666 | 0.01077 | 0.005 | 61.806
4.5 | 0.725 | 0.01056 | 0.004 | 68.675
5 | 0.785 | 0.01093 | 0.004 | 71.768
5.5 | 0.844 | 0.01093 | 0.004 | 77.221
6 | 0.902 | 0.01105 | 0.004 | 81.672
6.5 | 0.96 | 0.01118 | 0.003 | 85.908
7 | 1.017 | 0.01104 | 0.003 | 92.121
7.5 | 1.072 | 0.01231 | 0.003 | 87.124
8 | 1.121 | 0.01296 | 0.002 | 86.469
8.5 | 1.163 | 0.0138 | 0.002 | 84.305
9 | 1.198 | 0.01496 | 0.002 | 80.027
9.5 | 1.222 | 0.01673 | 0.001 | 73.054
10 | 1.184 | 0.03265 | 0.001 | 36.269
10.5 | 1.199 | 0.03732 | 0.001 | 32.131
11 | 1.209 | 0.04199 | 0 | 28.795
11.5 | 1.209 | 0.04698 | 0 | 25.737
12 | 1.2 | 0.05221 | 0 | 22.992
12.5 | 1.182 | 0.05773 | -0.001 | 20.482
13 | 1.154 | 0.06381 | -0.001 | 18.088
13.5 | 1.114 | 0.07106 | -0.001 | 15.679
14 | 0.993 | 0.10713 | -0.001 | 9.269
14.5 | 0.944 | 0.11581 | -0.001 | 8.15

## 30. Re 500k Mach 0.25 (2)
BIGFOIL.COM POLAR EXPORT
NACA34109
NACA34109 |  |  |  | Cl Max: | 1.4061 | at alpha= | 11 | deg
XFOIL ncrit=9 |  |  |  | L/D Max: | 89.2813 | at alpha= | 9.5 | deg
Re: | 500000 |  |  | Cd Min: | 0.2493 | at alpha= | -20 | deg
Mach: | 0.25 |  |  | Cl=0 at alpha= | -1.9274 | deg
|  |  |  | @ Cl=0.1, Cd= | 0.014474
|  |  |  | @ Cl=0.4, Cd= | 0.011111
|  |  |  | @ Cl=0.6, Cd= | 0.009587
alpha (deg) | Cl | Cd | Cm | Cl/Cd
-20 | -0.7354 | 0.2493 | 0.0723 | -2.9499
-19.5 | -0.7176 | 0.24204 | 0.0694 | -2.9648
-19 | -0.6997 | 0.23591 | 0.0657 | -2.966
-18.5 | -0.6816 | 0.22964 | 0.0621 | -2.9681
-18 | -0.6636 | 0.22326 | 0.0584 | -2.9723
-17.5 | -0.6453 | 0.21676 | 0.0548 | -2.977
-17 | -0.627 | 0.21013 | 0.051 | -2.9839
-16.5 | -0.6098 | 0.20369 | 0.0469 | -2.9938
-15.5 | -0.5772 | 0.18999 | 0.0397 | -3.0381
-15 | -0.5598 | 0.1828 | 0.0374 | -3.0624
-14.5 | -0.5435 | 0.17629 | 0.0345 | -3.083
-14 | -0.5275 | 0.16962 | 0.0315 | -3.1099
-13.5 | -0.5123 | 0.16282 | 0.0285 | -3.1464
-13 | -0.4982 | 0.15603 | 0.0245 | -3.193
-12.5 | -0.4869 | 0.14942 | 0.0207 | -3.2586
-11.5 | -0.4593 | 0.1345 | 0.0163 | -3.4149
-11 | -0.4462 | 0.12782 | 0.0142 | -3.4908
-10.5 | -0.4338 | 0.12124 | 0.0116 | -3.578
-10 | -0.4224 | 0.11456 | 0.009 | -3.6872
-9.5 | -0.4115 | 0.10792 | 0.0063 | -3.813
-9 | -0.4052 | 0.10111 | 0.0012 | -4.0075
-8.5 | -0.4059 | 0.09427 | -0.005 | -4.3057
-8 | -0.4004 | 0.08663 | -0.0073 | -4.622
-7.5 | -0.3944 | 0.08032 | -0.0076 | -4.9104
-7 | -0.3913 | 0.07415 | -0.0098 | -5.2771
-6.5 | -0.3784 | 0.06811 | -0.0118 | -5.5557
-6 | -0.331 | 0.06002 | -0.0208 | -5.5148
-5.5 | -0.2889 | 0.05283 | -0.0233 | -5.4685
-5 | -0.2685 | 0.04706 | -0.0212 | -5.7055
-4.5 | -0.2349 | 0.04258 | -0.0195 | -5.5167
-4 | -0.1841 | 0.03869 | -0.0165 | -4.7583
-3.5 | -0.1518 | 0.03309 | -0.015 | -4.5875
-3 | -0.105 | 0.02982 | -0.0128 | -3.5211
-2.5 | -0.057 | 0.02533 | -0.0096 | -2.2503
-2 | -0.0078 | 0.02283 | -0.008 | -0.34166
-1.5 | 0.0459 | 0.01741 | -0.0043 | 2.6364
-1 | 0.1021 | 0.01436 | -0.0026 | 7.11
-0.5 | 0.1565 | 0.01288 | -0.0015 | 12.1506
0 | 0.2101 | 0.01218 | -0.0001 | 17.2496
0.5 | 0.2621 | 0.01167 | 0.0014 | 22.4593
1 | 0.3151 | 0.0113 | 0.0027 | 27.885
1.5 | 0.3687 | 0.01118 | 0.0038 | 32.9785
2 | 0.4231 | 0.01106 | 0.0048 | 38.255
2.5 | 0.5281 | 0.00939 | -0.0048 | 56.2407
3 | 0.6595 | 0.00975 | -0.0202 | 67.641
3.5 | 0.7093 | 0.0099 | -0.0186 | 71.6465
4 | 0.7586 | 0.0102 | -0.0168 | 74.3725
4.5 | 0.8083 | 0.01041 | -0.0151 | 77.6465
5 | 0.8572 | 0.01077 | -0.0133 | 79.5915
5.5 | 0.9068 | 0.01104 | -0.0115 | 82.1377
6 | 0.9553 | 0.01148 | -0.0095 | 83.2143
6.5 | 1.0047 | 0.01179 | -0.0076 | 85.2163
7 | 1.0527 | 0.0123 | -0.0056 | 85.5854
7.5 | 1.1017 | 0.01266 | -0.0036 | 87.0221
8 | 1.1492 | 0.01323 | -0.0015 | 86.8632
8.5 | 1.1976 | 0.01365 | 0.0006 | 87.7363
9 | 1.2453 | 0.01397 | 0.0028 | 89.141
9.5 | 1.2919 | 0.01447 | 0.005 | 89.2813
10 | 1.3375 | 0.01512 | 0.0074 | 88.459
10.5 | 1.3791 | 0.01607 | 0.0101 | 85.8183
11 | 1.4061 | 0.01806 | 0.0143 | 77.8571
11.5 | 1.3957 | 0.02209 | 0.0218 | 63.1824
12 | 1.3707 | 0.02624 | 0.0293 | 52.237
12.5 | 1.3485 | 0.03347 | 0.0285 | 40.2898
13 | 1.3136 | 0.04483 | 0.023 | 29.3018
13.5 | 1.2754 | 0.05626 | 0.0185 | 22.6697
14 | 1.2372 | 0.0674 | 0.0144 | 18.3561
14.5 | 1.2037 | 0.07819 | 0.0104 | 15.3946
15 | 1.1752 | 0.08905 | 0.0061 | 13.1971
15.5 | 1.1491 | 0.09995 | 0.0017 | 11.4967
16 | 1.1328 | 0.10966 | -0.0022 | 10.3301

## 31. Re 500k Mach 0.50 (1)
BIGFOIL.COM POLAR EXPORT
NACA34109
NACA34109 |  |  |  | Cl Max: | 1.19 | at alpha= | 9 | deg
JavaFoil+Calcfoil stall+Eppler ext transition |  |  |  | L/D Max: | 82.239 | at alpha= | 5 | deg
Re: | 500000 |  |  | Cd Min: | 0.00834 | at alpha= | 0 | deg
Mach: | 0.5 |  |  | Cl=0 at alpha= | -1.5 | deg
|  |  |  | @ Cl=0.1, Cd= | 0.032472
|  |  |  | @ Cl=0.4, Cd= | 0.013211
|  |  |  | @ Cl=0.6, Cd= | 0.014046
alpha (deg) | Cl | Cd | Cm | Cl/Cd
-20 | -0.963 | 0.23084 | 0.002 | -4.172
-19.5 | -0.937 | 0.21631 | 0.002 | -4.331
-19 | -0.912 | 0.21117 | 0.002 | -4.319
-18.5 | -0.887 | 0.20232 | 0.002 | -4.385
-18 | -0.862 | 0.19746 | 0.002 | -4.367
-17.5 | -0.836 | 0.19556 | 0.003 | -4.277
-17 | -0.811 | 0.1921 | 0.003 | -4.222
-16.5 | -0.786 | 0.18766 | 0.003 | -4.188
-16 | -0.761 | 0.18331 | 0.003 | -4.149
-15.5 | -0.735 | 0.17455 | 0.003 | -4.212
-15 | -0.709 | 0.16684 | 0.003 | -4.249
-14.5 | -0.683 | 0.16264 | 0.003 | -4.202
-14 | -0.658 | 0.15876 | 0.003 | -4.144
-13.5 | -0.632 | 0.15532 | 0.003 | -4.07
-13 | -0.606 | 0.1485 | 0.003 | -4.08
-12.5 | -0.58 | 0.14404 | 0.004 | -4.028
-12 | -0.554 | 0.14165 | 0.004 | -3.914
-11.5 | -0.528 | 0.13745 | 0.004 | -3.841
-11 | -0.502 | 0.12938 | 0.004 | -3.881
-10.5 | -0.476 | 0.12681 | 0.004 | -3.755
-10 | -0.45 | 0.12403 | 0.004 | -3.629
-9.5 | -0.424 | 0.11896 | 0.004 | -3.561
-9 | -0.398 | 0.11184 | 0.004 | -3.555
-8.5 | -0.371 | 0.11367 | 0.004 | -3.267
-8 | -0.345 | 0.10321 | 0.004 | -3.341
-7.5 | -0.319 | 0.10041 | 0.004 | -3.173
-7 | -0.292 | 0.09877 | 0.004 | -2.96
-6.5 | -0.266 | 0.06286 | 0.003 | -4.228
-6 | -0.239 | 0.05457 | 0.003 | -4.387
-5.5 | -0.213 | 0.06345 | 0.003 | -3.354
-5 | -0.186 | 0.05166 | 0.003 | -3.607
-4.5 | -0.16 | 0.05988 | 0.003 | -2.668
-4 | -0.133 | 0.04718 | 0.003 | -2.824
-3.5 | -0.136 | 0.04613 | 0.003 | -2.949
-3 | -0.135 | 0.04182 | 0.003 | -3.232
-2.5 | -0.098 | 0.03793 | 0.003 | -2.573
-2 | -0.051 | 0.03558 | 0.003 | -1.434
-1.5 | 0 | 0.03409 | 0.003 | -0.004
-1 | 0.053 | 0.03307 | 0.003 | 1.606
-0.5 | 0.108 | 0.03237 | 0.003 | 3.326
0 | 0.202 | 0.00834 | 0.004 | 24.24
0.5 | 0.271 | 0.01373 | 0.007 | 19.743
1 | 0.339 | 0.01313 | 0.007 | 25.834
1.5 | 0.407 | 0.01322 | 0.006 | 30.765
2 | 0.474 | 0.0132 | 0.006 | 35.904
2.5 | 0.541 | 0.01394 | 0.006 | 38.815
3 | 0.608 | 0.01406 | 0.006 | 43.243
3.5 | 0.674 | 0.01058 | 0.005 | 63.729
4 | 0.741 | 0.0106 | 0.005 | 69.841
4.5 | 0.806 | 0.01072 | 0.005 | 75.185
5 | 0.87 | 0.01058 | 0.005 | 82.239
5.5 | 0.933 | 0.01191 | 0.004 | 78.367
6 | 0.993 | 0.01263 | 0.004 | 78.628
6.5 | 1.048 | 0.01356 | 0.004 | 77.301
7 | 1.097 | 0.01493 | 0.003 | 73.451
7.5 | 1.139 | 0.01705 | 0.003 | 66.835
8 | 1.168 | 0.02012 | 0.002 | 58.059
8.5 | 1.186 | 0.0241 | 0.002 | 49.214
9 | 1.19 | 0.02902 | 0.002 | 41.003
9.5 | 1.137 | 0.04926 | 0.001 | 23.092
10 | 1.056 | 0.05664 | 0.001 | 18.638
10.5 | 0.644 | 0.07831 | 0 | 8.23
11 | 0.672 | 0.08909 | 0 | 7.537
11.5 | 0.699 | 0.12046 | 0 | 5.8
12 | 0.726 | 0.12819 | 0 | 5.663
12.5 | 0.753 | 0.13737 | 0 | 5.483
13 | 0.781 | 0.14304 | -0.001 | 5.458
13.5 | 0.808 | 0.15057 | -0.001 | 5.368
14 | 0.836 | 0.16003 | -0.001 | 5.225

## 32. Re 500k Mach 0.50 (2)
BIGFOIL.COM POLAR EXPORT
NACA34109
NACA34109 |  |  |  | Cl Max: | 1.4491 | at alpha= | 10 | deg
XFOIL ncrit=9 |  |  |  | L/D Max: | 78.7698 | at alpha= | 6 | deg
Re: | 500000 |  |  | Cd Min: | 0.2706 | at alpha= | -20 | deg
Mach: | 0.5 |  |  | Cl=0 at alpha= | -2.0043 | deg
|  |  |  | @ Cl=0.1, Cd= | 0.019722
|  |  |  | @ Cl=0.4, Cd= | 0.012236
|  |  |  | @ Cl=0.6, Cd= | 0.011656
alpha (deg) | Cl | Cd | Cm | Cl/Cd
-20 | -0.806 | 0.2706 | 0.088 | -2.9786
-19.5 | -0.784 | 0.26313 | 0.0834 | -2.9795
-19 | -0.7616 | 0.25553 | 0.0789 | -2.9805
-18.5 | -0.7391 | 0.2478 | 0.0744 | -2.9826
-18 | -0.7163 | 0.24011 | 0.0699 | -2.9832
-17.5 | -0.6935 | 0.23282 | 0.0649 | -2.9787
-16.5 | -0.65 | 0.21761 | 0.056 | -2.987
-16 | -0.6282 | 0.20939 | 0.0528 | -3.0001
-15.5 | -0.6066 | 0.20201 | 0.049 | -3.0028
-15 | -0.5851 | 0.19462 | 0.0451 | -3.0064
-14.5 | -0.5639 | 0.18709 | 0.0413 | -3.0141
-14 | -0.5429 | 0.17957 | 0.0374 | -3.0233
-13.5 | -0.5233 | 0.17247 | 0.033 | -3.0342
-13 | -0.5051 | 0.16481 | 0.0291 | -3.0647
-12.5 | -0.4852 | 0.15696 | 0.0267 | -3.0912
-12 | -0.4668 | 0.14978 | 0.0237 | -3.1166
-11.5 | -0.4491 | 0.1426 | 0.0206 | -3.1494
-11 | -0.4322 | 0.13534 | 0.0176 | -3.1934
-10.5 | -0.4155 | 0.12821 | 0.0144 | -3.2408
-10 | -0.4018 | 0.12148 | 0.0098 | -3.3075
-9.5 | -0.3901 | 0.11484 | 0.0057 | -3.3969
-9 | -0.3731 | 0.10662 | 0.0048 | -3.4993
-8.5 | -0.3588 | 0.09986 | 0.0027 | -3.593
-8 | -0.3456 | 0.09331 | 0 | -3.7038
-7.5 | -0.335 | 0.08701 | -0.0049 | -3.8501
-7 | -0.3314 | 0.08075 | -0.011 | -4.104
-6.5 | -0.3058 | 0.07314 | -0.023 | -4.181
-6 | -0.2949 | 0.06611 | -0.0212 | -4.4607
-5.5 | -0.2808 | 0.06026 | -0.0215 | -4.6598
-5 | -0.259 | 0.0546 | -0.0221 | -4.7436
-4.5 | -0.2228 | 0.0495 | -0.0225 | -4.501
-4 | -0.1855 | 0.04369 | -0.0212 | -4.2458
-3 | -0.0936 | 0.03524 | -0.0166 | -2.6561
-2 | 0.0004 | 0.02603 | -0.0113 | 0.015367
-1.5 | 0.0606 | 0.02291 | -0.0078 | 2.6451
-1 | 0.1193 | 0.01816 | -0.0047 | 6.5694
-0.5 | 0.1829 | 0.01506 | -0.0026 | 12.1448
0 | 0.2466 | 0.01363 | -0.001 | 18.0924
0.5 | 0.3067 | 0.01268 | 0.001 | 24.1877
1 | 0.3663 | 0.01237 | 0.003 | 29.612
1.5 | 0.4267 | 0.01213 | 0.0048 | 35.1772
2 | 0.4865 | 0.01208 | 0.0066 | 40.2732
2.5 | 0.548 | 0.01197 | 0.0082 | 45.7811
3 | 0.72 | 0.01093 | -0.0122 | 65.8737
3.5 | 0.8155 | 0.01132 | -0.0174 | 72.0406
4 | 0.8724 | 0.01168 | -0.0148 | 74.6918
4.5 | 0.9281 | 0.01218 | -0.0119 | 76.1987
5 | 0.9845 | 0.01266 | -0.0089 | 77.7646
5.5 | 1.0395 | 0.01328 | -0.0055 | 78.2756
6 | 1.0949 | 0.0139 | -0.002 | 78.7698
6.5 | 1.1487 | 0.01464 | 0.002 | 78.4631
7 | 1.2019 | 0.01546 | 0.0061 | 77.7426
7.5 | 1.2532 | 0.01636 | 0.0108 | 76.6015
8 | 1.3028 | 0.01736 | 0.0157 | 75.0461
8.5 | 1.348 | 0.01858 | 0.0212 | 72.5511
9 | 1.3944 | 0.01923 | 0.0269 | 72.5117
9.5 | 1.4335 | 0.02026 | 0.0332 | 70.7552
10 | 1.4491 | 0.02228 | 0.0407 | 65.0404
10.5 | 1.4286 | 0.02837 | 0.0427 | 50.356
11 | 1.376 | 0.04014 | 0.0369 | 34.28
11.5 | 1.3206 | 0.05171 | 0.0324 | 25.5386
12 | 1.2622 | 0.06356 | 0.0274 | 19.8584
12.5 | 1.2117 | 0.0752 | 0.0222 | 16.113
13 | 1.1664 | 0.08731 | 0.0164 | 13.3593
13.5 | 1.1294 | 0.09915 | 0.0107 | 11.3908
14 | 1.0986 | 0.11086 | 0.005 | 9.9098
14.5 | 1.0792 | 0.1216 | -0.0002 | 8.875
15 | 1.0664 | 0.13186 | -0.0052 | 8.0874

## 33. Re 750k Mach 0.00 (1)
BIGFOIL.COM POLAR EXPORT
NACA34109
NACA34109 |  |  |  | Cl Max: | 1.258 | at alpha= | 10 | deg
JavaFoil+Calcfoil stall+Eppler ext transition |  |  |  | L/D Max: | 106.761 | at alpha= | 8.5 | deg
Re: | 750000 |  |  | Cd Min: | 0.00925 | at alpha= | 3.5 | deg
Mach: | 0 |  |  | Cl=0 at alpha= | -1.5 | deg
|  |  |  | @ Cl=0.1, Cd= | 0.015977
|  |  |  | @ Cl=0.4, Cd= | 0.012874
|  |  |  | @ Cl=0.6, Cd= | 0.0094607
alpha (deg) | Cl | Cd | Cm | Cl/Cd
-15 | -0.356 | 0.13704 | 0.002 | -2.598
-14.5 | -0.368 | 0.13179 | 0.002 | -2.794
-14 | -0.38 | 0.12365 | 0.002 | -3.075
-13.5 | -0.392 | 0.11959 | 0.002 | -3.278
-13 | -0.403 | 0.1159 | 0.002 | -3.478
-12.5 | -0.414 | 0.10845 | 0.002 | -3.813
-12 | -0.423 | 0.10166 | 0.002 | -4.16
-11.5 | -0.431 | 0.09604 | 0.002 | -4.487
-11 | -0.438 | 0.09037 | 0.003 | -4.841
-10.5 | -0.442 | 0.08387 | 0.003 | -5.271
-10 | -0.444 | 0.07772 | 0.003 | -5.718
-9.5 | -0.444 | 0.0737 | 0.003 | -6.026
-9 | -0.441 | 0.06888 | 0.003 | -6.402
-8.5 | -0.435 | 0.06399 | 0.003 | -6.794
-8 | -0.425 | 0.06027 | 0.003 | -7.053
-7.5 | -0.412 | 0.05583 | 0.003 | -7.375
-7 | -0.395 | 0.05215 | 0.003 | -7.571
-6.5 | -0.374 | 0.04867 | 0.003 | -7.685
-6 | -0.349 | 0.04562 | 0.003 | -7.661
-5.5 | -0.321 | 0.04318 | 0.003 | -7.444
-5 | -0.29 | 0.04073 | 0.003 | -7.116
-4.5 | -0.255 | 0.03849 | 0.003 | -6.627
-4 | -0.218 | 0.03668 | 0.003 | -5.93
-3.5 | -0.177 | 0.03593 | 0.003 | -4.931
-3 | -0.135 | 0.03444 | 0.003 | -3.922
-2.5 | -0.091 | 0.03315 | 0.003 | -2.754
-2 | -0.046 | 0.03194 | 0.003 | -1.449
-1.5 | 0 | 0.03076 | 0.003 | -0.004
-1 | 0.047 | 0.0285 | 0.004 | 1.661
-0.5 | 0.117 | 0.01196 | 0.006 | 9.771
0 | 0.176 | 0.0118 | 0.006 | 14.909
0.5 | 0.235 | 0.01312 | 0.006 | 17.938
1 | 0.294 | 0.01302 | 0.006 | 22.618
1.5 | 0.353 | 0.01293 | 0.006 | 27.31
2 | 0.412 | 0.01286 | 0.005 | 32.019
2.5 | 0.47 | 0.01278 | 0.005 | 36.805
3 | 0.529 | 0.00977 | 0.005 | 54.102
3.5 | 0.587 | 0.00925 | 0.005 | 63.481
4 | 0.645 | 0.01019 | 0.005 | 63.312
4.5 | 0.703 | 0.01044 | 0.004 | 67.359
5 | 0.761 | 0.01068 | 0.004 | 71.228
5.5 | 0.818 | 0.01037 | 0.004 | 78.907
6 | 0.876 | 0.01071 | 0.003 | 81.726
6.5 | 0.932 | 0.01079 | 0.003 | 86.459
7 | 0.989 | 0.01118 | 0.003 | 88.471
7.5 | 1.045 | 0.01072 | 0.003 | 97.434
8 | 1.096 | 0.01085 | 0.002 | 101.03
8.5 | 1.145 | 0.01072 | 0.002 | 106.761
9 | 1.189 | 0.01197 | 0.002 | 99.351
9.5 | 1.227 | 0.01269 | 0.001 | 96.713
10 | 1.258 | 0.01365 | 0.001 | 92.127
10.5 | 1.211 | 0.02813 | 0.001 | 43.066
11 | 1.228 | 0.0321 | 0 | 38.253
11.5 | 1.238 | 0.03624 | 0 | 34.169
12 | 1.244 | 0.04061 | 0 | 30.636
12.5 | 1.245 | 0.0452 | -0.001 | 27.551
13 | 1.241 | 0.05005 | -0.001 | 24.798
13.5 | 1.232 | 0.05526 | -0.001 | 22.29
14 | 1.217 | 0.06072 | -0.002 | 20.05
14.5 | 1.198 | 0.06633 | -0.002 | 18.069
15 | 1.174 | 0.07261 | -0.002 | 16.176

## 34. Re 750k Mach 0.00 (2)
BIGFOIL.COM POLAR EXPORT
NACA34109
NACA34109 |  |  |  | Cl Max: | 1.4191 | at alpha= | 13 | deg
XFOIL ncrit=9 |  |  |  | L/D Max: | 107.374 | at alpha= | 9 | deg
Re: | 750000 |  |  | Cd Min: | 0.24306 | at alpha= | -20 | deg
Mach: | 0 |  |  | Cl=0 at alpha= | -1.8941 | deg
|  |  |  | @ Cl=0.1, Cd= | 0.010956
|  |  |  | @ Cl=0.4, Cd= | 0.0097001
|  |  |  | @ Cl=0.6, Cd= | 0.0081979
alpha (deg) | Cl | Cd | Cm | Cl/Cd
-20 | -0.7173 | 0.24306 | 0.0688 | -2.9511
-19.5 | -0.7005 | 0.23732 | 0.0653 | -2.9517
-19 | -0.6835 | 0.23134 | 0.0617 | -2.9545
-18.5 | -0.6665 | 0.2251 | 0.0582 | -2.9609
-18 | -0.6494 | 0.21872 | 0.0547 | -2.9691
-17.5 | -0.6322 | 0.21227 | 0.051 | -2.9783
-17 | -0.616 | 0.2058 | 0.0472 | -2.9932
-16.5 | -0.6009 | 0.19927 | 0.0434 | -3.0155
-16 | -0.5857 | 0.19206 | 0.0403 | -3.0496
-15.5 | -0.5699 | 0.18542 | 0.0378 | -3.0736
-15 | -0.5546 | 0.17917 | 0.035 | -3.0954
-14.5 | -0.5397 | 0.17286 | 0.0322 | -3.1222
-14 | -0.5254 | 0.16629 | 0.0293 | -3.1595
-13.5 | -0.5116 | 0.15948 | 0.0265 | -3.2079
-13 | -0.4995 | 0.15225 | 0.0227 | -3.2808
-12.5 | -0.4889 | 0.14525 | 0.0193 | -3.3659
-11.5 | -0.4659 | 0.13086 | 0.015 | -3.5603
-11 | -0.4542 | 0.12453 | 0.0129 | -3.6473
-10.5 | -0.4434 | 0.118 | 0.0104 | -3.7576
-10 | -0.4332 | 0.11149 | 0.0079 | -3.8856
-9.5 | -0.4238 | 0.10492 | 0.0052 | -4.0393
-9 | -0.4164 | 0.09784 | 0.0018 | -4.2559
-8.5 | -0.4202 | 0.09002 | -0.0052 | -4.6679
-8 | -0.4281 | 0.08315 | -0.0096 | -5.1485
-7.5 | -0.4238 | 0.07544 | -0.0108 | -5.6177
-7 | -0.4109 | 0.0693 | -0.0121 | -5.9293
-6.5 | -0.388 | 0.06328 | -0.0141 | -6.1315
-6 | -0.3312 | 0.0555 | -0.0224 | -5.9676
-5.5 | -0.2981 | 0.04923 | -0.0207 | -6.0553
-5 | -0.273 | 0.04258 | -0.019 | -6.4115
-4.5 | -0.2369 | 0.03886 | -0.0176 | -6.0962
-4 | -0.1881 | 0.03429 | -0.0145 | -5.4856
-3.5 | -0.1523 | 0.02882 | -0.0123 | -5.2845
-3 | -0.1067 | 0.02643 | -0.0108 | -4.0371
-2.5 | -0.063 | 0.01499 | -0.0043 | -4.2028
-2 | -0.0112 | 0.0131 | -0.0032 | -0.85496
-1.5 | 0.0417 | 0.01195 | -0.0022 | 3.4895
-1 | 0.0928 | 0.011 | -0.0009 | 8.4364
-0.5 | 0.1453 | 0.01068 | 0 | 13.6049
0 | 0.196 | 0.01023 | 0.0013 | 19.1593
0.5 | 0.2481 | 0.00994 | 0.0023 | 24.9598
1 | 0.3013 | 0.00985 | 0.003 | 30.5888
1.5 | 0.3541 | 0.00976 | 0.0037 | 36.2807
2 | 0.4077 | 0.00969 | 0.0043 | 42.0743
2.5 | 0.4565 | 0.00761 | 0.0056 | 59.9869
3 | 0.5657 | 0.00809 | -0.0055 | 69.9258
3.5 | 0.6611 | 0.00839 | -0.0141 | 78.7962
4 | 0.7391 | 0.0085 | -0.0191 | 86.9529
4.5 | 0.7868 | 0.0087 | -0.0176 | 90.4368
5 | 0.835 | 0.00885 | -0.0162 | 94.3503
5.5 | 0.8822 | 0.00913 | -0.0147 | 96.6265
6 | 0.93 | 0.00932 | -0.0132 | 99.7854
6.5 | 0.9766 | 0.00967 | -0.0116 | 100.9928
7 | 1.0243 | 0.0099 | -0.0102 | 103.4646
7.5 | 1.0702 | 0.01031 | -0.0085 | 103.8021
8 | 1.1176 | 0.01056 | -0.0071 | 105.8333
8.5 | 1.1637 | 0.01094 | -0.0056 | 106.3711
9 | 1.2101 | 0.01127 | -0.0042 | 107.3736
9.5 | 1.2553 | 0.01174 | -0.0026 | 106.925
10 | 1.2993 | 0.01232 | -0.0009 | 105.4627
10.5 | 1.3408 | 0.01312 | 0.001 | 102.1951
11 | 1.3753 | 0.01451 | 0.0037 | 94.7829
11.5 | 1.3933 | 0.01717 | 0.0082 | 81.1474
12 | 1.4071 | 0.01977 | 0.0131 | 71.1735
12.5 | 1.4176 | 0.02208 | 0.0184 | 64.2029
13 | 1.4191 | 0.02436 | 0.0242 | 58.2553
13.5 | 1.411 | 0.02873 | 0.0266 | 49.1124
14 | 1.4019 | 0.03557 | 0.0242 | 39.4124
14.5 | 1.3801 | 0.04537 | 0.0195 | 30.4188
15 | 1.343 | 0.05707 | 0.0147 | 23.5325
15.5 | 1.3015 | 0.06909 | 0.0101 | 18.8377
16 | 1.2636 | 0.08092 | 0.0057 | 15.6154
16.5 | 1.2338 | 0.09219 | 0.0013 | 13.3832
17 | 1.2019 | 0.10411 | -0.0035 | 11.5445
17.5 | 1.1883 | 0.11337 | -0.0071 | 10.4816
18 | 1.1764 | 0.12248 | -0.0109 | 9.6048

## 35. Re 750k Mach 0.10 (1)
BIGFOIL.COM POLAR EXPORT
NACA34109
NACA34109 |  |  |  | Cl Max: | 1.259 | at alpha= | 10 | deg
JavaFoil+Calcfoil stall+Eppler ext transition |  |  |  | L/D Max: | 100.536 | at alpha= | 8 | deg
Re: | 750000 |  |  | Cd Min: | 0.00926 | at alpha= | 3.5 | deg
Mach: | 0.1 |  |  | Cl=0 at alpha= | -1.5 | deg
|  |  |  | @ Cl=0.1, Cd= | 0.016037
|  |  |  | @ Cl=0.4, Cd= | 0.012902
|  |  |  | @ Cl=0.6, Cd= | 0.0094255
alpha (deg) | Cl | Cd | Cm | Cl/Cd
-14.5 | -0.328 | 0.1327 | 0.002 | -2.469
-14 | -0.342 | 0.12518 | 0.002 | -2.731
-13.5 | -0.356 | 0.12009 | 0.002 | -2.963
-13 | -0.369 | 0.11253 | 0.002 | -3.283
-12.5 | -0.382 | 0.10602 | 0.003 | -3.606
-12 | -0.394 | 0.10327 | 0.003 | -3.818
-11.5 | -0.405 | 0.09821 | 0.003 | -4.125
-11 | -0.414 | 0.0919 | 0.003 | -4.509
-10.5 | -0.422 | 0.08464 | 0.003 | -4.983
-10 | -0.427 | 0.07909 | 0.003 | -5.398
-9.5 | -0.429 | 0.07421 | 0.003 | -5.786
-9 | -0.429 | 0.07016 | 0.003 | -6.111
-8.5 | -0.425 | 0.0657 | 0.003 | -6.466
-8 | -0.417 | 0.06112 | 0.003 | -6.828
-7.5 | -0.406 | 0.05673 | 0.003 | -7.155
-7 | -0.391 | 0.05295 | 0.003 | -7.378
-6.5 | -0.371 | 0.0491 | 0.003 | -7.561
-6 | -0.348 | 0.04596 | 0.003 | -7.568
-5.5 | -0.321 | 0.04335 | 0.003 | -7.394
-5 | -0.29 | 0.04077 | 0.003 | -7.104
-4.5 | -0.255 | 0.0387 | 0.003 | -6.595
-4 | -0.218 | 0.03681 | 0.003 | -5.919
-3.5 | -0.178 | 0.03601 | 0.003 | -4.934
-3 | -0.135 | 0.03454 | 0.003 | -3.923
-2.5 | -0.092 | 0.03323 | 0.003 | -2.758
-2 | -0.046 | 0.03193 | 0.003 | -1.456
-1.5 | 0 | 0.03092 | 0.003 | -0.004
-1 | 0.048 | 0.02851 | 0.004 | 1.668
-0.5 | 0.117 | 0.01196 | 0.006 | 9.814
0 | 0.177 | 0.01191 | 0.006 | 14.852
0.5 | 0.237 | 0.01252 | 0.006 | 18.894
1 | 0.296 | 0.0131 | 0.006 | 22.582
1.5 | 0.355 | 0.01294 | 0.006 | 27.414
2 | 0.414 | 0.01289 | 0.005 | 32.105
2.5 | 0.473 | 0.01286 | 0.005 | 36.743
3 | 0.531 | 0.0098 | 0.005 | 54.231
3.5 | 0.59 | 0.00926 | 0.005 | 63.679
4 | 0.648 | 0.01022 | 0.005 | 63.439
4.5 | 0.706 | 0.01047 | 0.004 | 67.479
5 | 0.765 | 0.01008 | 0.004 | 75.808
5.5 | 0.822 | 0.01041 | 0.004 | 78.988
6 | 0.88 | 0.01079 | 0.004 | 81.537
6.5 | 0.937 | 0.01085 | 0.003 | 86.335
7 | 0.994 | 0.0108 | 0.003 | 91.96
7.5 | 1.05 | 0.01082 | 0.003 | 97.037
8 | 1.101 | 0.01095 | 0.002 | 100.536
8.5 | 1.149 | 0.01149 | 0.002 | 100.001
9 | 1.193 | 0.01209 | 0.002 | 98.709
9.5 | 1.23 | 0.01285 | 0.001 | 95.707
10 | 1.259 | 0.01391 | 0.001 | 90.518
10.5 | 1.211 | 0.02892 | 0.001 | 41.886
11 | 1.227 | 0.03304 | 0 | 37.133
11.5 | 1.236 | 0.03719 | 0 | 33.237
12 | 1.24 | 0.04166 | 0 | 29.773
12.5 | 1.239 | 0.04635 | -0.001 | 26.739
13 | 1.232 | 0.05139 | -0.001 | 23.979
13.5 | 1.22 | 0.05664 | -0.001 | 21.539
14 | 1.202 | 0.0622 | -0.002 | 19.326
14.5 | 1.179 | 0.06802 | -0.002 | 17.332
15 | 1.15 | 0.07467 | -0.002 | 15.405

## 36. Re 750k Mach 0.10 (2)
BIGFOIL.COM POLAR EXPORT
NACA34109
NACA34109 |  |  |  | Cl Max: | 1.4148 | at alpha= | 12.5 | deg
XFOIL ncrit=9 |  |  |  | L/D Max: | 107.142 | at alpha= | 9 | deg
Re: | 750000 |  |  | Cd Min: | 0.24381 | at alpha= | -20 | deg
Mach: | 0.1 |  |  | Cl=0 at alpha= | -1.8957 | deg
|  |  |  | @ Cl=0.1, Cd= | 0.011001
|  |  |  | @ Cl=0.4, Cd= | 0.0097291
|  |  |  | @ Cl=0.6, Cd= | 0.0082202
alpha (deg) | Cl | Cd | Cm | Cl/Cd
-20 | -0.7198 | 0.24381 | 0.0694 | -2.9523
-19.5 | -0.7027 | 0.23802 | 0.0658 | -2.9523
-19 | -0.6856 | 0.23199 | 0.0622 | -2.9553
-18.5 | -0.6684 | 0.22571 | 0.0586 | -2.9613
-18 | -0.6511 | 0.21928 | 0.0551 | -2.9693
-17.5 | -0.6337 | 0.21282 | 0.0514 | -2.9776
-17 | -0.6174 | 0.20634 | 0.0476 | -2.9921
-16.5 | -0.602 | 0.19979 | 0.0438 | -3.0132
-16 | -0.5865 | 0.19251 | 0.0407 | -3.0466
-15.5 | -0.5706 | 0.18592 | 0.0382 | -3.0691
-15 | -0.5551 | 0.17964 | 0.0353 | -3.0901
-14.5 | -0.54 | 0.17329 | 0.0325 | -3.1162
-14 | -0.5255 | 0.16669 | 0.0296 | -3.1526
-13.5 | -0.5115 | 0.15986 | 0.0267 | -3.1997
-13 | -0.4992 | 0.15264 | 0.0228 | -3.2704
-12.5 | -0.4884 | 0.14564 | 0.0195 | -3.3535
-12 | -0.4788 | 0.13824 | 0.0163 | -3.4635
-11.5 | -0.4647 | 0.1313 | 0.0152 | -3.5392
-11 | -0.4529 | 0.12493 | 0.0131 | -3.6252
-10.5 | -0.4419 | 0.11839 | 0.0106 | -3.7326
-10 | -0.4315 | 0.11184 | 0.008 | -3.8582
-9.5 | -0.4219 | 0.10527 | 0.0054 | -4.0078
-9 | -0.4146 | 0.09807 | 0.0016 | -4.2276
-8.5 | -0.4175 | 0.09041 | -0.005 | -4.6179
-8 | -0.4248 | 0.08354 | -0.0095 | -5.085
-7.5 | -0.4206 | 0.07607 | -0.0102 | -5.5291
-7 | -0.4087 | 0.06986 | -0.0118 | -5.8503
-6.5 | -0.3797 | 0.06331 | -0.0158 | -5.9975
-6 | -0.3308 | 0.05596 | -0.0223 | -5.9114
-5.5 | -0.2981 | 0.0497 | -0.0209 | -5.998
-5 | -0.2732 | 0.04305 | -0.0192 | -6.3461
-4.5 | -0.2372 | 0.03923 | -0.0178 | -6.0464
-4 | -0.1883 | 0.03466 | -0.0148 | -5.4328
-3.5 | -0.1525 | 0.02912 | -0.0125 | -5.237
-3 | -0.1069 | 0.02669 | -0.0111 | -4.0052
-2.5 | -0.063 | 0.01571 | -0.0047 | -4.0102
-2 | -0.0111 | 0.01327 | -0.0034 | -0.83647
-1.5 | 0.0421 | 0.01207 | -0.0023 | 3.488
-1 | 0.0935 | 0.01104 | -0.001 | 8.4692
-0.5 | 0.1464 | 0.01072 | 0 | 13.6567
0 | 0.1974 | 0.01025 | 0.0012 | 19.2585
0.5 | 0.2498 | 0.00998 | 0.0023 | 25.0301
1 | 0.3035 | 0.0099 | 0.0029 | 30.6566
1.5 | 0.3563 | 0.00981 | 0.0038 | 36.3201
2 | 0.4103 | 0.00971 | 0.0044 | 42.2554
2.5 | 0.4548 | 0.00764 | 0.0067 | 59.5288
3 | 0.5679 | 0.00812 | -0.0052 | 69.9384
3.5 | 0.664 | 0.00842 | -0.0138 | 78.8599
4 | 0.7436 | 0.00855 | -0.0191 | 86.9708
4.5 | 0.7919 | 0.00873 | -0.0176 | 90.7102
5 | 0.8402 | 0.00891 | -0.0161 | 94.2985
5.5 | 0.8879 | 0.00917 | -0.0146 | 96.8266
6 | 0.936 | 0.00938 | -0.0131 | 99.7868
6.5 | 0.9831 | 0.00971 | -0.0114 | 101.2461
7 | 1.0309 | 0.00997 | -0.0099 | 103.4002
7.5 | 1.0774 | 0.01036 | -0.0082 | 103.9961
8 | 1.1249 | 0.01065 | -0.0067 | 105.6244
8.5 | 1.1715 | 0.01102 | -0.0051 | 106.3067
9 | 1.2182 | 0.01137 | -0.0036 | 107.1416
9.5 | 1.2637 | 0.01186 | -0.0019 | 106.5514
10 | 1.3076 | 0.01249 | -0.0001 | 104.6918
10.5 | 1.3491 | 0.01333 | 0.002 | 101.2078
11 | 1.3812 | 0.01495 | 0.0051 | 92.388
11.5 | 1.3958 | 0.01782 | 0.0101 | 78.3277
12 | 1.4083 | 0.02041 | 0.0152 | 69.0005
12.5 | 1.4148 | 0.02265 | 0.0212 | 62.4636
13 | 1.4123 | 0.02555 | 0.0263 | 55.2759
13.5 | 1.4024 | 0.03101 | 0.0267 | 45.2241
14 | 1.3869 | 0.03951 | 0.0227 | 35.1025
14.5 | 1.3587 | 0.05018 | 0.0179 | 27.0765
15 | 1.319 | 0.06201 | 0.0133 | 21.2708
15.5 | 1.2794 | 0.07369 | 0.009 | 17.3619
16 | 1.2448 | 0.08532 | 0.0045 | 14.5898
16.5 | 1.2182 | 0.09622 | 0.0002 | 12.6606
17 | 1.1887 | 0.10787 | -0.0045 | 11.0197
17.5 | 1.1745 | 0.11727 | -0.0082 | 10.0153

## 37. Re 750k Mach 0.25 (1)
BIGFOIL.COM POLAR EXPORT
NACA34109
NACA34109 |  |  |  | Cl Max: | 1.243 | at alpha= | 9.5 | deg
JavaFoil+Calcfoil stall+Eppler ext transition |  |  |  | L/D Max: | 101.326 | at alpha= | 7.5 | deg
Re: | 750000 |  |  | Cd Min: | 0.00928 | at alpha= | 3 | deg
Mach: | 0.25 |  |  | Cl=0 at alpha= | -1.5 | deg
|  |  |  | @ Cl=0.1, Cd= | 0.017034
|  |  |  | @ Cl=0.4, Cd= | 0.012365
|  |  |  | @ Cl=0.6, Cd= | 0.009451
alpha (deg) | Cl | Cd | Cm | Cl/Cd
-12.5 | -0.062 | 0.15548 | 0.003 | -0.399
-12 | -0.059 | 0.10081 | 0.003 | -0.588
-11.5 | -0.144 | 0.10173 | 0.003 | -1.417
-11 | -0.194 | 0.09314 | 0.003 | -2.079
-10.5 | -0.233 | 0.08996 | 0.003 | -2.595
-10 | -0.267 | 0.08334 | 0.003 | -3.209
-9.5 | -0.296 | 0.08245 | 0.003 | -3.593
-9 | -0.32 | 0.0757 | 0.003 | -4.226
-8.5 | -0.338 | 0.07109 | 0.003 | -4.753
-8 | -0.35 | 0.06497 | 0.003 | -5.385
-7.5 | -0.355 | 0.06215 | 0.003 | -5.717
-7 | -0.354 | 0.05666 | 0.003 | -6.251
-6.5 | -0.346 | 0.05236 | 0.003 | -6.614
-6 | -0.332 | 0.04892 | 0.003 | -6.789
-5.5 | -0.312 | 0.04535 | 0.003 | -6.874
-5 | -0.286 | 0.04247 | 0.003 | -6.729
-4.5 | -0.255 | 0.03993 | 0.003 | -6.381
-4 | -0.219 | 0.03774 | 0.003 | -5.812
-3.5 | -0.18 | 0.03659 | 0.003 | -4.915
-3 | -0.138 | 0.03497 | 0.003 | -3.939
-2.5 | -0.093 | 0.03365 | 0.003 | -2.778
-2 | -0.047 | 0.03243 | 0.003 | -1.464
-1.5 | 0 | 0.03133 | 0.003 | -0.004
-1 | 0.048 | 0.02989 | 0.004 | 1.621
-0.5 | 0.12 | 0.01209 | 0.006 | 9.966
0 | 0.182 | 0.01204 | 0.006 | 15.083
0.5 | 0.243 | 0.01196 | 0.006 | 20.31
1 | 0.304 | 0.0125 | 0.006 | 24.315
1.5 | 0.365 | 0.0124 | 0.006 | 29.385
2 | 0.425 | 0.01234 | 0.006 | 34.442
2.5 | 0.485 | 0.01237 | 0.005 | 39.246
3 | 0.546 | 0.00928 | 0.005 | 58.793
3.5 | 0.606 | 0.00947 | 0.005 | 63.952
4 | 0.666 | 0.00978 | 0.005 | 68.096
4.5 | 0.725 | 0.0101 | 0.004 | 71.828
5 | 0.785 | 0.01042 | 0.004 | 75.311
5.5 | 0.844 | 0.01081 | 0.004 | 78.099
6 | 0.903 | 0.01073 | 0.004 | 84.15
6.5 | 0.961 | 0.01071 | 0.003 | 89.768
7 | 1.019 | 0.01085 | 0.003 | 93.868
7.5 | 1.075 | 0.01061 | 0.003 | 101.326
8 | 1.127 | 0.01149 | 0.002 | 98.072
8.5 | 1.173 | 0.01211 | 0.002 | 96.797
9 | 1.212 | 0.01289 | 0.002 | 94.085
9.5 | 1.243 | 0.01398 | 0.001 | 88.899
10 | 1.195 | 0.02911 | 0.001 | 41.049
10.5 | 1.209 | 0.03363 | 0.001 | 35.938
11 | 1.218 | 0.03814 | 0 | 31.929
11.5 | 1.217 | 0.04296 | 0 | 28.32
12 | 1.207 | 0.04805 | 0 | 25.126
12.5 | 1.189 | 0.05338 | -0.001 | 22.271
13 | 1.16 | 0.0592 | -0.001 | 19.601
13.5 | 1.122 | 0.06558 | -0.001 | 17.105
14 | 1.071 | 0.07298 | -0.002 | 14.678
14.5 | 0.945 | 0.11198 | -0.001 | 8.443

## 38. Re 750k Mach 0.25 (2)
BIGFOIL.COM POLAR EXPORT
NACA34109
NACA34109 |  |  |  | Cl Max: | 1.4056 | at alpha= | 11.5 | deg
XFOIL ncrit=9 |  |  |  | L/D Max: | 104.904 | at alpha= | 9 | deg
Re: | 750000 |  |  | Cd Min: | 0.1144 | at alpha= | 16.5 | deg
Mach: | 0.25 |  |  | Cl=0 at alpha= | -1.9025 | deg
|  |  |  | @ Cl=0.1, Cd= | 0.011408
|  |  |  | @ Cl=0.4, Cd= | 0.009901
|  |  |  | @ Cl=0.6, Cd= | 0.0083834
alpha (deg) | Cl | Cd | Cm | Cl/Cd
-2 | -0.0108 | 0.0143 | -0.0041 | -0.75524
-1.5 | 0.0446 | 0.01289 | -0.003 | 3.46
-1 | 0.0985 | 0.01142 | -0.0015 | 8.6252
-0.5 | 0.1528 | 0.011 | -0.0004 | 13.8909
0 | 0.2053 | 0.01039 | 0.0011 | 19.7594
0.5 | 0.2605 | 0.0103 | 0.002 | 25.2913
1 | 0.3144 | 0.01004 | 0.0031 | 31.3147
1.5 | 0.3694 | 0.00994 | 0.0039 | 37.163
2 | 0.4244 | 0.00987 | 0.0048 | 42.999
2.5 | 0.4515 | 0.00784 | 0.0108 | 57.5893
3 | 0.5793 | 0.00833 | -0.0032 | 69.5438
3.5 | 0.6801 | 0.00859 | -0.0122 | 79.1735
4 | 0.7693 | 0.00879 | -0.0189 | 87.5199
4.5 | 0.8196 | 0.00894 | -0.0173 | 91.6779
5 | 0.8691 | 0.00922 | -0.0155 | 94.2625
5.5 | 0.9193 | 0.00942 | -0.0138 | 97.5902
6 | 0.9682 | 0.00979 | -0.0119 | 98.8968
6.5 | 1.0183 | 0.01002 | -0.0101 | 101.6267
7 | 1.0666 | 0.01047 | -0.0081 | 101.872
7.5 | 1.1165 | 0.01075 | -0.0062 | 103.8605
8 | 1.1645 | 0.01123 | -0.004 | 103.6955
8.5 | 1.2134 | 0.01161 | -0.002 | 104.5134
9 | 1.262 | 0.01203 | 0 | 104.9044
9.5 | 1.3094 | 0.01259 | 0.0022 | 104.0032
10 | 1.3535 | 0.01342 | 0.0048 | 100.8569
10.5 | 1.3907 | 0.01479 | 0.0081 | 94.0297
11 | 1.402 | 0.01792 | 0.014 | 78.2366
11.5 | 1.4056 | 0.02101 | 0.0206 | 66.9015
12 | 1.3972 | 0.02393 | 0.028 | 58.387
12.5 | 1.3868 | 0.02892 | 0.0299 | 47.953
13 | 1.3663 | 0.03804 | 0.0256 | 35.9175
13.5 | 1.3306 | 0.04962 | 0.0203 | 26.8158
14 | 1.285 | 0.06182 | 0.0157 | 20.7862
14.5 | 1.2449 | 0.07327 | 0.0114 | 16.9906
15 | 1.2076 | 0.08503 | 0.0068 | 14.202
15.5 | 1.1882 | 0.09477 | 0.0031 | 12.5377
16 | 1.1677 | 0.10492 | -0.0009 | 11.1294
16.5 | 1.1534 | 0.1144 | -0.0047 | 10.0822

## 39. Re 750k Mach 0.50 (1)
BIGFOIL.COM POLAR EXPORT
NACA34109
NACA34109 |  |  |  | Cl Max: | 1.213 | at alpha= | 9 | deg
JavaFoil+Calcfoil stall+Eppler ext transition |  |  |  | L/D Max: | 91.289 | at alpha= | 5.5 | deg
Re: | 750000 |  |  | Cd Min: | 0.00989 | at alpha= | 4 | deg
Mach: | 0.5 |  |  | Cl=0 at alpha= | -1.5 | deg
|  |  |  | @ Cl=0.1, Cd= | 0.031058
|  |  |  | @ Cl=0.4, Cd= | 0.012675
|  |  |  | @ Cl=0.6, Cd= | 0.012863
alpha (deg) | Cl | Cd | Cm | Cl/Cd
-20 | -0.963 | 0.20782 | 0.002 | -4.634
-19.5 | -0.937 | 0.20053 | 0.002 | -4.673
-19 | -0.912 | 0.19547 | 0.002 | -4.667
-18.5 | -0.887 | 0.18706 | 0.002 | -4.744
-18 | -0.862 | 0.18225 | 0.002 | -4.732
-17.5 | -0.836 | 0.18098 | 0.003 | -4.622
-17 | -0.811 | 0.17576 | 0.003 | -4.615
-16.5 | -0.786 | 0.1714 | 0.003 | -4.585
-16 | -0.761 | 0.16231 | 0.003 | -4.686
-15.5 | -0.735 | 0.1588 | 0.003 | -4.63
-15 | -0.709 | 0.15154 | 0.003 | -4.678
-14.5 | -0.683 | 0.14737 | 0.003 | -4.638
-14 | -0.658 | 0.14353 | 0.003 | -4.584
-13.5 | -0.632 | 0.13943 | 0.003 | -4.535
-13 | -0.606 | 0.13642 | 0.003 | -4.441
-12.5 | -0.58 | 0.12854 | 0.004 | -4.514
-12 | -0.554 | 0.12957 | 0.004 | -4.279
-11.5 | -0.528 | 0.12452 | 0.004 | -4.24
-11 | -0.502 | 0.11704 | 0.004 | -4.29
-10.5 | -0.476 | 0.11404 | 0.004 | -4.175
-10 | -0.45 | 0.11125 | 0.004 | -4.046
-9.5 | -0.424 | 0.10866 | 0.004 | -3.899
-9 | -0.398 | 0.10295 | 0.004 | -3.862
-8.5 | -0.371 | 0.09926 | 0.004 | -3.742
-8 | -0.345 | 0.07079 | 0.004 | -4.872
-7.5 | -0.319 | 0.05996 | 0.004 | -5.315
-7 | -0.292 | 0.05403 | 0.004 | -5.411
-6.5 | -0.266 | 0.05876 | 0.003 | -4.524
-6 | -0.239 | 0.05088 | 0.003 | -4.705
-5.5 | -0.213 | 0.05878 | 0.003 | -3.621
-5 | -0.186 | 0.04853 | 0.003 | -3.841
-4.5 | -0.16 | 0.05501 | 0.003 | -2.905
-4 | -0.133 | 0.04399 | 0.003 | -3.029
-3.5 | -0.136 | 0.0416 | 0.003 | -3.271
-3 | -0.135 | 0.03972 | 0.003 | -3.403
-2.5 | -0.098 | 0.03632 | 0.003 | -2.687
-2 | -0.051 | 0.03442 | 0.003 | -1.483
-1.5 | 0 | 0.033 | 0.003 | -0.005
-1 | 0.053 | 0.03193 | 0.003 | 1.666
-0.5 | 0.108 | 0.03091 | 0.004 | 3.496
0 | 0.202 | 0.01277 | 0.007 | 15.844
0.5 | 0.271 | 0.01272 | 0.007 | 21.304
1 | 0.339 | 0.01272 | 0.007 | 26.665
1.5 | 0.407 | 0.01267 | 0.006 | 32.098
2 | 0.474 | 0.01336 | 0.006 | 35.485
2.5 | 0.541 | 0.01281 | 0.006 | 42.246
3 | 0.608 | 0.01287 | 0.006 | 47.239
3.5 | 0.675 | 0.00996 | 0.005 | 67.765
4 | 0.741 | 0.00989 | 0.005 | 74.909
4.5 | 0.807 | 0.01036 | 0.005 | 77.903
5 | 0.872 | 0.01005 | 0.005 | 86.745
5.5 | 0.936 | 0.01025 | 0.004 | 91.289
6 | 0.998 | 0.01123 | 0.004 | 88.86
6.5 | 1.058 | 0.01193 | 0.004 | 88.701
7 | 1.113 | 0.0129 | 0.003 | 86.29
7.5 | 1.162 | 0.0142 | 0.003 | 81.805
8 | 1.194 | 0.01618 | 0.003 | 73.779
8.5 | 1.211 | 0.01925 | 0.002 | 62.943
9 | 1.213 | 0.0235 | 0.002 | 51.617
9.5 | 1.143 | 0.04578 | 0.001 | 24.964
10 | 1.06 | 0.05304 | 0.001 | 19.979
10.5 | 0.645 | 0.07534 | 0 | 8.556
11 | 0.672 | 0.08505 | 0 | 7.898
11.5 | 0.699 | 0.09302 | 0 | 7.512
12 | 0.726 | 0.11714 | 0 | 6.198
12.5 | 0.753 | 0.12626 | 0 | 5.967
13 | 0.781 | 0.1305 | -0.001 | 5.983
13.5 | 0.808 | 0.13947 | -0.001 | 5.796
14 | 0.836 | 0.14571 | -0.001 | 5.739

## 40. Re 750k Mach 0.50 (2)
BIGFOIL.COM POLAR EXPORT
NACA34109
NACA34109 |  |  |  | Cl Max: | 1.486 | at alpha= | 9.5 | deg
XFOIL ncrit=9 |  |  |  | L/D Max: | 96.3558 | at alpha= | 6 | deg
Re: | 750000 |  |  | Cd Min: | 0.27049 | at alpha= | -20 | deg
Mach: | 0.5 |  |  | Cl=0 at alpha= | -2.0215 | deg
|  |  |  | @ Cl=0.1, Cd= | 0.0166
|  |  |  | @ Cl=0.4, Cd= | 0.010587
|  |  |  | @ Cl=0.6, Cd= | 0.0096642
alpha (deg) | Cl | Cd | Cm | Cl/Cd
-20 | -0.804 | 0.27049 | 0.0873 | -2.9724
-19.5 | -0.7817 | 0.26286 | 0.0827 | -2.9738
-19 | -0.7593 | 0.2551 | 0.0781 | -2.9765
-18.5 | -0.7361 | 0.24708 | 0.0734 | -2.9792
-18 | -0.7136 | 0.23944 | 0.0688 | -2.9803
-17 | -0.6697 | 0.22398 | 0.0598 | -2.99
-16.5 | -0.6481 | 0.21619 | 0.0562 | -2.9978
-16 | -0.6266 | 0.20886 | 0.0523 | -3.0001
-15.5 | -0.6049 | 0.20146 | 0.0484 | -3.0026
-15 | -0.5834 | 0.19401 | 0.0445 | -3.0071
-14.5 | -0.5623 | 0.18637 | 0.0407 | -3.0171
-14 | -0.5413 | 0.17873 | 0.0366 | -3.0286
-13.5 | -0.522 | 0.17136 | 0.0324 | -3.0462
-13 | -0.5045 | 0.16391 | 0.0282 | -3.0779
-12.5 | -0.4847 | 0.15584 | 0.026 | -3.1102
-12 | -0.4663 | 0.14892 | 0.0233 | -3.1312
-11.5 | -0.4486 | 0.14175 | 0.0202 | -3.1647
-11 | -0.4319 | 0.13446 | 0.0171 | -3.2121
-10.5 | -0.4154 | 0.12727 | 0.014 | -3.2639
-10 | -0.4008 | 0.12011 | 0.01 | -3.3369
-9.5 | -0.3874 | 0.11315 | 0.0064 | -3.4238
-9 | -0.3747 | 0.10551 | 0.0038 | -3.5513
-8.5 | -0.3603 | 0.0987 | 0.0024 | -3.6505
-8 | -0.3472 | 0.09223 | -0.0002 | -3.7645
-7.5 | -0.3008 | 0.08299 | -0.0146 | -3.6245
-7 | -0.2997 | 0.0775 | -0.0167 | -3.8671
-6.5 | -0.3097 | 0.07205 | -0.021 | -4.2984
-6 | -0.2999 | 0.06531 | -0.0221 | -4.5919
-5.5 | -0.2843 | 0.0591 | -0.0221 | -4.8105
-5 | -0.2614 | 0.0534 | -0.0225 | -4.8951
-4.5 | -0.2309 | 0.04776 | -0.0225 | -4.8346
-4 | -0.1843 | 0.04254 | -0.0213 | -4.3324
-3.5 | -0.1493 | 0.0365 | -0.0193 | -4.0904
-3 | -0.1039 | 0.03248 | -0.0172 | -3.1989
-2.5 | -0.0444 | 0.02876 | -0.0135 | -1.5438
-2 | 0.002 | 0.02379 | -0.0105 | 0.084069
-1.5 | 0.0575 | 0.01951 | -0.007 | 2.9472
-1 | 0.1187 | 0.01532 | -0.004 | 7.748
-0.5 | 0.1824 | 0.01237 | -0.0021 | 14.7454
0 | 0.244 | 0.0116 | -0.0002 | 21.0345
0.5 | 0.3041 | 0.01099 | 0.0018 | 27.6706
1 | 0.3637 | 0.01068 | 0.0039 | 34.0543
1.5 | 0.4261 | 0.01052 | 0.0053 | 40.5038
2 | 0.4884 | 0.01058 | 0.0067 | 46.1626
2.5 | 0.5519 | 0.01056 | 0.0079 | 52.2633
3 | 0.6362 | 0.00899 | 0.0048 | 70.7675
3.5 | 0.7637 | 0.00953 | -0.0066 | 80.1364
4 | 0.8758 | 0.0099 | -0.0149 | 88.4646
4.5 | 0.9436 | 0.0103 | -0.0142 | 91.6117
5 | 1.0018 | 0.01063 | -0.0114 | 94.2427
5.5 | 1.0581 | 0.01113 | -0.0081 | 95.0674
6 | 1.1158 | 0.01158 | -0.0047 | 96.3558
6.5 | 1.1709 | 0.01221 | -0.0008 | 95.8968
7 | 1.2279 | 0.01278 | 0.0031 | 96.0798
7.5 | 1.2813 | 0.01355 | 0.0077 | 94.5609
8 | 1.3364 | 0.01427 | 0.0123 | 93.651
8.5 | 1.3905 | 0.015 | 0.0173 | 92.7
9 | 1.4428 | 0.01584 | 0.0226 | 91.0859
9.5 | 1.486 | 0.01724 | 0.0287 | 86.1949
10 | 1.476 | 0.02065 | 0.0382 | 71.477
10.5 | 1.4228 | 0.02878 | 0.0403 | 49.4371
11 | 1.3653 | 0.04154 | 0.0338 | 32.8671
11.5 | 1.3106 | 0.05297 | 0.0296 | 24.7423
12 | 1.2546 | 0.06461 | 0.0249 | 19.418
12.5 | 1.2057 | 0.07612 | 0.0199 | 15.8395
13 | 1.166 | 0.0876 | 0.0148 | 13.3105
13.5 | 1.1349 | 0.09867 | 0.0099 | 11.502
14 | 1.1095 | 0.10958 | 0.0049 | 10.125
14.5 | 1.0887 | 0.12035 | -0.0001 | 9.0461

## 41. Re 1M Mach 0.00 (1)
BIGFOIL.COM POLAR EXPORT
NACA34109
NACA34109 |  |  |  | Cl Max: | 1.266 | at alpha= | 10 | deg
JavaFoil+Calcfoil stall+Eppler ext transition |  |  |  | L/D Max: | 114.549 | at alpha= | 9 | deg
Re: | 1000000 |  |  | Cd Min: | 0.00902 | at alpha= | 3 | deg
Mach: | 0 |  |  | Cl=0 at alpha= | -1.5 | deg
|  |  |  | @ Cl=0.1, Cd= | 0.011787
|  |  |  | @ Cl=0.4, Cd= | 0.012146
|  |  |  | @ Cl=0.6, Cd= | 0.0091928
alpha (deg) | Cl | Cd | Cm | Cl/Cd
-15 | -0.356 | 0.13204 | 0.002 | -2.697
-14.5 | -0.368 | 0.12609 | 0.002 | -2.922
-14 | -0.38 | 0.11824 | 0.002 | -3.217
-13.5 | -0.392 | 0.11417 | 0.002 | -3.435
-13 | -0.403 | 0.10666 | 0.002 | -3.781
-12.5 | -0.414 | 0.10015 | 0.003 | -4.13
-12 | -0.423 | 0.0949 | 0.003 | -4.458
-11.5 | -0.431 | 0.09245 | 0.003 | -4.663
-11 | -0.438 | 0.08623 | 0.003 | -5.076
-10.5 | -0.442 | 0.08067 | 0.003 | -5.482
-10 | -0.445 | 0.07545 | 0.003 | -5.892
-9.5 | -0.444 | 0.07101 | 0.003 | -6.257
-9 | -0.441 | 0.06634 | 0.003 | -6.65
-8.5 | -0.435 | 0.06211 | 0.003 | -7.002
-8 | -0.425 | 0.05796 | 0.003 | -7.335
-7.5 | -0.412 | 0.05452 | 0.003 | -7.555
-7 | -0.395 | 0.05091 | 0.003 | -7.758
-6.5 | -0.374 | 0.04765 | 0.003 | -7.852
-6 | -0.35 | 0.04474 | 0.003 | -7.814
-5.5 | -0.322 | 0.04223 | 0.003 | -7.614
-5 | -0.29 | 0.03979 | 0.003 | -7.288
-4.5 | -0.255 | 0.03788 | 0.003 | -6.739
-4 | -0.218 | 0.03606 | 0.003 | -6.037
-3.5 | -0.177 | 0.03512 | 0.003 | -5.05
-3 | -0.135 | 0.03362 | 0.003 | -4.023
-2.5 | -0.091 | 0.03228 | 0.003 | -2.835
-2 | -0.046 | 0.0308 | 0.003 | -1.508
-1.5 | 0 | 0.02878 | 0.004 | -0.005
-1 | 0.058 | 0.01146 | 0.006 | 5.065
-0.5 | 0.117 | 0.01192 | 0.006 | 9.802
0 | 0.176 | 0.01178 | 0.006 | 14.934
0.5 | 0.235 | 0.01239 | 0.006 | 19.002
1 | 0.294 | 0.01235 | 0.006 | 23.84
1.5 | 0.353 | 0.01221 | 0.006 | 28.916
2 | 0.412 | 0.01213 | 0.005 | 33.943
2.5 | 0.47 | 0.01208 | 0.005 | 38.918
3 | 0.529 | 0.00902 | 0.005 | 58.615
3.5 | 0.587 | 0.00913 | 0.005 | 64.278
4 | 0.645 | 0.00941 | 0.005 | 68.572
4.5 | 0.703 | 0.00974 | 0.004 | 72.196
5 | 0.761 | 0.01 | 0.004 | 76.058
5.5 | 0.819 | 0.01034 | 0.004 | 79.149
6 | 0.876 | 0.01154 | 0.003 | 75.873
6.5 | 0.933 | 0.01039 | 0.003 | 89.75
7 | 0.989 | 0.01075 | 0.003 | 92.006
7.5 | 1.045 | 0.01071 | 0.003 | 97.568
8 | 1.097 | 0.01033 | 0.002 | 106.186
8.5 | 1.146 | 0.01049 | 0.002 | 109.252
9 | 1.192 | 0.0104 | 0.002 | 114.549
9.5 | 1.232 | 0.01167 | 0.001 | 105.547
10 | 1.266 | 0.01245 | 0.001 | 101.689
10.5 | 1.22 | 0.02574 | 0.001 | 47.388
11 | 1.235 | 0.02954 | 0 | 41.828
11.5 | 1.245 | 0.03355 | 0 | 37.127
12 | 1.251 | 0.03778 | 0 | 33.112
12.5 | 1.251 | 0.04224 | -0.001 | 29.632
13 | 1.247 | 0.04697 | -0.001 | 26.549
13.5 | 1.237 | 0.05204 | -0.001 | 23.772
14 | 1.222 | 0.05735 | -0.002 | 21.316
14.5 | 1.203 | 0.06278 | -0.002 | 19.166
15 | 1.179 | 0.06882 | -0.002 | 17.135

## 42. Re 1M Mach 0.00 (2)
BIGFOIL.COM POLAR EXPORT
NACA34109
NACA34109 |  |  |  | Cl Max: | 1.4491 | at alpha= | 13 | deg
XFOIL ncrit=9 |  |  |  | L/D Max: | 118.187 | at alpha= | 8.5 | deg
Re: | 1000000 |  |  | Cd Min: | 0.24317 | at alpha= | -20 | deg
Mach: | 0 |  |  | Cl=0 at alpha= | -1.8649 | deg
|  |  |  | @ Cl=0.1, Cd= | 0.0099376
|  |  |  | @ Cl=0.4, Cd= | 0.0090331
|  |  |  | @ Cl=0.6, Cd= | 0.0074476
alpha (deg) | Cl | Cd | Cm | Cl/Cd
-20 | -0.7149 | 0.24317 | 0.0684 | -2.9399
-19.5 | -0.6978 | 0.23666 | 0.0644 | -2.9485
-19 | -0.6814 | 0.23027 | 0.0605 | -2.9591
-18.5 | -0.6655 | 0.22337 | 0.0572 | -2.9794
-18 | -0.6493 | 0.21736 | 0.054 | -2.9872
-17.5 | -0.6326 | 0.2115 | 0.0507 | -2.991
-17 | -0.616 | 0.2054 | 0.0474 | -2.999
-16.5 | -0.5998 | 0.19905 | 0.0442 | -3.0133
-16 | -0.5837 | 0.19265 | 0.041 | -3.0298
-15.5 | -0.5681 | 0.18606 | 0.0379 | -3.0533
-15 | -0.5526 | 0.17909 | 0.0346 | -3.0856
-14.5 | -0.5397 | 0.17178 | 0.0309 | -3.1418
-14 | -0.528 | 0.16473 | 0.0274 | -3.2052
-13.5 | -0.5146 | 0.15737 | 0.0255 | -3.27
-13 | -0.5009 | 0.15135 | 0.0233 | -3.3095
-12.5 | -0.4885 | 0.1447 | 0.0208 | -3.376
-12 | -0.476 | 0.13829 | 0.0183 | -3.442
-11.5 | -0.4646 | 0.13155 | 0.0158 | -3.5317
-11 | -0.454 | 0.12423 | 0.0125 | -3.6545
-10.5 | -0.4446 | 0.11731 | 0.0094 | -3.79
-10 | -0.4379 | 0.10999 | 0.0058 | -3.9813
-9.5 | -0.4302 | 0.10304 | 0.0026 | -4.1751
-9 | -0.4271 | 0.095 | 0.0001 | -4.4958
-8.5 | -0.4188 | 0.08917 | -0.0018 | -4.6966
-8 | -0.4184 | 0.08281 | -0.0057 | -5.0525
-7.5 | -0.42 | 0.07669 | -0.0085 | -5.4766
-7 | -0.4097 | 0.06991 | -0.0113 | -5.8604
-6.5 | -0.3558 | 0.05984 | -0.0225 | -5.9459
-6 | -0.3389 | 0.05214 | -0.0213 | -6.4998
-5.5 | -0.3113 | 0.04772 | -0.0202 | -6.5235
-5 | -0.2767 | 0.04328 | -0.0191 | -6.3933
-3 | -0.1193 | 0.01265 | -0.0041 | -9.4308
-2.5 | -0.067 | 0.01182 | -0.0032 | -5.6684
-2 | -0.0137 | 0.01127 | -0.0024 | -1.2156
-1.5 | 0.037 | 0.01031 | -0.0011 | 3.5887
-1 | 0.0899 | 0.01002 | -0.0002 | 8.9721
-0.5 | 0.1414 | 0.0096 | 0.0009 | 14.7292
0 | 0.1948 | 0.0095 | 0.0016 | 20.5053
0.5 | 0.2476 | 0.00923 | 0.0025 | 26.8256
1 | 0.3008 | 0.00913 | 0.0032 | 32.9463
1.5 | 0.3548 | 0.00905 | 0.0037 | 39.2044
2 | 0.4084 | 0.00903 | 0.0043 | 45.227
2.5 | 0.4392 | 0.00715 | 0.009 | 61.4266
3 | 0.5308 | 0.00721 | 0.0019 | 73.62
3.5 | 0.6211 | 0.00752 | -0.0055 | 82.5931
4 | 0.7001 | 0.00779 | -0.0106 | 89.8716
5 | 0.8426 | 0.00809 | -0.0177 | 104.1533
5.5 | 0.8907 | 0.00827 | -0.0163 | 107.7025
6 | 0.9383 | 0.00849 | -0.0149 | 110.5183
6.5 | 0.9861 | 0.00871 | -0.0134 | 113.2147
7 | 1.0331 | 0.00901 | -0.0119 | 114.6615
7.5 | 1.0804 | 0.00927 | -0.0105 | 116.548
8 | 1.127 | 0.00961 | -0.0089 | 117.2737
8.5 | 1.1736 | 0.00993 | -0.0075 | 118.1873
9 | 1.2192 | 0.01035 | -0.0059 | 117.7971
9.5 | 1.2641 | 0.01085 | -0.0043 | 116.5069
10 | 1.3069 | 0.01152 | -0.0024 | 113.4462
10.5 | 1.3463 | 0.01251 | -0.0002 | 107.6179
11 | 1.375 | 0.01437 | 0.0033 | 95.6855
11.5 | 1.3955 | 0.01677 | 0.0077 | 83.2141
12 | 1.418 | 0.01875 | 0.0117 | 75.6267
12.5 | 1.4378 | 0.02063 | 0.0159 | 69.6946
13 | 1.4491 | 0.02236 | 0.0213 | 64.8077
13.5 | 1.4437 | 0.02563 | 0.026 | 56.3285
14 | 1.4453 | 0.03008 | 0.0261 | 48.0485
14.5 | 1.435 | 0.0377 | 0.0226 | 38.0637
15 | 1.4081 | 0.04823 | 0.0177 | 29.1955
15.5 | 1.3668 | 0.06039 | 0.0129 | 22.6329
16 | 1.325 | 0.07242 | 0.0084 | 18.2961
16.5 | 1.2911 | 0.08386 | 0.004 | 15.3959
17 | 1.2581 | 0.09572 | -0.0007 | 13.1435
17.5 | 1.2249 | 0.10797 | -0.0057 | 11.3448
18 | 1.2065 | 0.11801 | -0.0097 | 10.2237

## 43. Re 1M Mach 0.10 (1)
BIGFOIL.COM POLAR EXPORT
NACA34109
NACA34109 |  |  |  | Cl Max: | 1.268 | at alpha= | 10 | deg
JavaFoil+Calcfoil stall+Eppler ext transition |  |  |  | L/D Max: | 108.521 | at alpha= | 8.5 | deg
Re: | 1000000 |  |  | Cd Min: | 0.00903 | at alpha= | 3 | deg
Mach: | 0.1 |  |  | Cl=0 at alpha= | -1.5 | deg
|  |  |  | @ Cl=0.1, Cd= | 0.01141
|  |  |  | @ Cl=0.4, Cd= | 0.012214
|  |  |  | @ Cl=0.6, Cd= | 0.0091983
alpha (deg) | Cl | Cd | Cm | Cl/Cd
-14.5 | -0.328 | 0.12693 | 0.002 | -2.583
-14 | -0.342 | 0.12172 | 0.002 | -2.81
-13.5 | -0.356 | 0.11575 | 0.002 | -3.075
-13 | -0.37 | 0.10832 | 0.003 | -3.411
-12.5 | -0.382 | 0.10188 | 0.003 | -3.754
-12 | -0.394 | 0.09585 | 0.003 | -4.116
-11.5 | -0.405 | 0.09156 | 0.003 | -4.426
-11 | -0.415 | 0.08691 | 0.003 | -4.77
-10.5 | -0.422 | 0.08242 | 0.003 | -5.119
-10 | -0.427 | 0.07635 | 0.003 | -5.594
-9.5 | -0.429 | 0.07088 | 0.003 | -6.059
-9 | -0.429 | 0.0669 | 0.003 | -6.41
-8.5 | -0.425 | 0.06319 | 0.003 | -6.726
-8 | -0.417 | 0.05856 | 0.003 | -7.128
-7.5 | -0.406 | 0.05491 | 0.003 | -7.394
-7 | -0.391 | 0.05115 | 0.003 | -7.639
-6.5 | -0.371 | 0.04813 | 0.003 | -7.715
-6 | -0.348 | 0.04508 | 0.003 | -7.718
-5.5 | -0.321 | 0.04243 | 0.003 | -7.557
-5 | -0.29 | 0.04011 | 0.003 | -7.224
-4.5 | -0.255 | 0.03797 | 0.003 | -6.727
-4 | -0.218 | 0.03627 | 0.003 | -6.013
-3.5 | -0.178 | 0.03526 | 0.003 | -5.043
-3 | -0.136 | 0.03374 | 0.003 | -4.021
-2.5 | -0.092 | 0.03237 | 0.003 | -2.837
-2 | -0.047 | 0.03079 | 0.003 | -1.515
-1.5 | 0 | 0.02915 | 0.004 | -0.005
-1 | 0.058 | 0.01151 | 0.006 | 5.068
-0.5 | 0.117 | 0.01137 | 0.006 | 10.324
0 | 0.177 | 0.01183 | 0.006 | 14.951
0.5 | 0.237 | 0.01246 | 0.006 | 18.975
1 | 0.296 | 0.01236 | 0.006 | 23.931
1.5 | 0.355 | 0.01226 | 0.006 | 28.933
2 | 0.414 | 0.0122 | 0.005 | 33.903
2.5 | 0.473 | 0.0121 | 0.005 | 39.054
3 | 0.531 | 0.00903 | 0.005 | 58.807
3.5 | 0.59 | 0.00915 | 0.005 | 64.441
4 | 0.648 | 0.00943 | 0.005 | 68.738
4.5 | 0.706 | 0.00982 | 0.004 | 71.961
5 | 0.765 | 0.01009 | 0.004 | 75.745
5.5 | 0.822 | 0.0104 | 0.004 | 79.058
6 | 0.88 | 0.01154 | 0.004 | 76.248
6.5 | 0.937 | 0.01049 | 0.003 | 89.323
7 | 0.994 | 0.01084 | 0.003 | 91.681
7.5 | 1.05 | 0.01081 | 0.003 | 97.171
8 | 1.102 | 0.01043 | 0.002 | 105.698
8.5 | 1.151 | 0.01061 | 0.002 | 108.521
9 | 1.196 | 0.01116 | 0.002 | 107.234
9.5 | 1.235 | 0.01181 | 0.001 | 104.647
10 | 1.268 | 0.01264 | 0.001 | 100.284
10.5 | 1.219 | 0.0265 | 0.001 | 46.013
11 | 1.234 | 0.03046 | 0 | 40.518
11.5 | 1.243 | 0.03449 | 0 | 36.05
12 | 1.247 | 0.03882 | 0 | 32.115
12.5 | 1.245 | 0.04339 | -0.001 | 28.702
13 | 1.238 | 0.0483 | -0.001 | 25.629
13.5 | 1.225 | 0.05341 | -0.001 | 22.938
14 | 1.207 | 0.05883 | -0.002 | 20.515
14.5 | 1.184 | 0.06445 | -0.002 | 18.365
15 | 1.155 | 0.07072 | -0.002 | 16.333

## 44. Re 1M Mach 0.10 (2)
BIGFOIL.COM POLAR EXPORT
NACA34109
NACA34109 |  |  |  | Cl Max: | 1.4443 | at alpha= | 13 | deg
XFOIL ncrit=9 |  |  |  | L/D Max: | 118.032 | at alpha= | 8.5 | deg
Re: | 1000000 |  |  | Cd Min: | 0.24389 | at alpha= | -20 | deg
Mach: | 0.1 |  |  | Cl=0 at alpha= | -1.8669 | deg
|  |  |  | @ Cl=0.1, Cd= | 0.0099728
|  |  |  | @ Cl=0.4, Cd= | 0.0090441
|  |  |  | @ Cl=0.6, Cd= | 0.0074699
alpha (deg) | Cl | Cd | Cm | Cl/Cd
-20 | -0.7173 | 0.24389 | 0.0689 | -2.9411
-19.5 | -0.7 | 0.23736 | 0.065 | -2.9491
-19 | -0.6834 | 0.23094 | 0.061 | -2.9592
-18.5 | -0.6674 | 0.22401 | 0.0577 | -2.9793
-18 | -0.6509 | 0.21797 | 0.0544 | -2.9862
-17.5 | -0.6341 | 0.21209 | 0.0511 | -2.9898
-17 | -0.6174 | 0.20594 | 0.0478 | -2.998
-16.5 | -0.6009 | 0.19956 | 0.0445 | -3.0111
-16 | -0.5846 | 0.19311 | 0.0413 | -3.0273
-15.5 | -0.5688 | 0.18649 | 0.0382 | -3.05
-15 | -0.5531 | 0.17951 | 0.0349 | -3.0812
-14.5 | -0.5399 | 0.17222 | 0.0311 | -3.1349
-14 | -0.528 | 0.16517 | 0.0276 | -3.1967
-13.5 | -0.5142 | 0.15781 | 0.0258 | -3.2583
-13 | -0.5004 | 0.15176 | 0.0235 | -3.2973
-12.5 | -0.4879 | 0.14511 | 0.0209 | -3.3623
-12 | -0.4752 | 0.13866 | 0.0185 | -3.4271
-11.5 | -0.4636 | 0.1319 | 0.0159 | -3.5148
-11 | -0.4528 | 0.12456 | 0.0125 | -3.6352
-10.5 | -0.4432 | 0.11764 | 0.0095 | -3.7674
-10 | -0.4363 | 0.11035 | 0.0059 | -3.9538
-9.5 | -0.4283 | 0.10341 | 0.0028 | -4.1418
-9 | -0.4242 | 0.0955 | 0.0005 | -4.4419
-8.5 | -0.4156 | 0.08965 | -0.0015 | -4.6358
-8 | -0.4133 | 0.08333 | -0.0051 | -4.9598
-7.5 | -0.417 | 0.07718 | -0.0082 | -5.403
-7 | -0.4044 | 0.0701 | -0.012 | -5.7689
-6.5 | -0.3552 | 0.06039 | -0.0224 | -5.8818
-6 | -0.3383 | 0.05276 | -0.0214 | -6.4121
-5.5 | -0.3111 | 0.04823 | -0.0204 | -6.4503
-5 | -0.2768 | 0.04371 | -0.0193 | -6.3326
-3 | -0.1184 | 0.01412 | -0.0047 | -8.3853
-2.5 | -0.0672 | 0.01198 | -0.0034 | -5.6093
-2 | -0.0136 | 0.01137 | -0.0025 | -1.1961
-1.5 | 0.0375 | 0.01037 | -0.0012 | 3.6162
-1 | 0.0907 | 0.01005 | -0.0003 | 9.0249
-0.5 | 0.1425 | 0.00962 | 0.0009 | 14.8129
0 | 0.1961 | 0.00952 | 0.0016 | 20.5987
0.5 | 0.2492 | 0.00925 | 0.0025 | 26.9405
1 | 0.3028 | 0.00914 | 0.0032 | 33.1291
1.5 | 0.357 | 0.00906 | 0.0038 | 39.404
2 | 0.4111 | 0.00904 | 0.0043 | 45.4757
2.5 | 0.4442 | 0.00728 | 0.0086 | 61.0165
3 | 0.5332 | 0.00722 | 0.0022 | 73.8504
3.5 | 0.6241 | 0.00756 | -0.0053 | 82.5529
4 | 0.7041 | 0.00781 | -0.0104 | 90.1536
5 | 0.848 | 0.00812 | -0.0177 | 104.4335
5.5 | 0.8963 | 0.00832 | -0.0162 | 107.7284
6 | 0.9445 | 0.00853 | -0.0147 | 110.7268
6.5 | 0.9924 | 0.00878 | -0.0132 | 113.0296
7 | 1.04 | 0.00906 | -0.0117 | 114.7903
7.5 | 1.0875 | 0.00935 | -0.0101 | 116.3102
8 | 1.1346 | 0.00967 | -0.0085 | 117.332
8.5 | 1.1815 | 0.01001 | -0.007 | 118.032
9 | 1.2276 | 0.01044 | -0.0054 | 117.5862
9.5 | 1.2727 | 0.01096 | -0.0036 | 116.1223
10 | 1.3155 | 0.01168 | -0.0016 | 112.6284
10.5 | 1.3545 | 0.01273 | 0.0008 | 106.4022
11 | 1.38 | 0.01488 | 0.0048 | 92.7419
11.5 | 1.3995 | 0.0173 | 0.0094 | 80.896
12 | 1.4216 | 0.01926 | 0.0136 | 73.811
12.5 | 1.4393 | 0.02119 | 0.0181 | 67.9235
13 | 1.4443 | 0.02319 | 0.0241 | 62.2812
13.5 | 1.4373 | 0.02723 | 0.0271 | 52.7837
14 | 1.4344 | 0.03307 | 0.0254 | 43.3747
14.5 | 1.4161 | 0.04234 | 0.0209 | 33.4459
15 | 1.3818 | 0.05374 | 0.016 | 25.7127
15.5 | 1.3395 | 0.0658 | 0.0114 | 20.3571
16 | 1.2985 | 0.07783 | 0.0069 | 16.6838
16.5 | 1.2695 | 0.08879 | 0.0026 | 14.2978
17 | 1.2394 | 0.10033 | -0.002 | 12.3532
17.5 | 1.2102 | 0.11203 | -0.0068 | 10.8025
18 | 1.1914 | 0.12224 | -0.011 | 9.7464

## 45. Re 1M Mach 0.25 (1)
BIGFOIL.COM POLAR EXPORT
NACA34109
NACA34109 |  |  |  | Cl Max: | 1.252 | at alpha= | 9.5 | deg
JavaFoil+Calcfoil stall+Eppler ext transition |  |  |  | L/D Max: | 110.139 | at alpha= | 8 | deg
Re: | 1000000 |  |  | Cd Min: | 0.00928 | at alpha= | 3 | deg
Mach: | 0.25 |  |  | Cl=0 at alpha= | -1.5 | deg
|  |  |  | @ Cl=0.1, Cd= | 0.011547
|  |  |  | @ Cl=0.4, Cd= | 0.012431
|  |  |  | @ Cl=0.6, Cd= | 0.009469
alpha (deg) | Cl | Cd | Cm | Cl/Cd
-12.5 | -0.062 | 0.14562 | 0.003 | -0.426
-12 | -0.059 | 0.09766 | 0.003 | -0.608
-11.5 | -0.144 | 0.0924 | 0.003 | -1.561
-11 | -0.194 | 0.08882 | 0.003 | -2.181
-10.5 | -0.234 | 0.08604 | 0.003 | -2.714
-10 | -0.268 | 0.07989 | 0.003 | -3.349
-9.5 | -0.296 | 0.07465 | 0.003 | -3.971
-9 | -0.32 | 0.07124 | 0.003 | -4.492
-8.5 | -0.338 | 0.06784 | 0.003 | -4.983
-8 | -0.35 | 0.06183 | 0.003 | -5.66
-7.5 | -0.355 | 0.05847 | 0.003 | -6.078
-7 | -0.354 | 0.05443 | 0.003 | -6.51
-6.5 | -0.346 | 0.05071 | 0.003 | -6.831
-6 | -0.332 | 0.04752 | 0.003 | -6.991
-5.5 | -0.312 | 0.04426 | 0.003 | -7.046
-5 | -0.286 | 0.04138 | 0.003 | -6.909
-4.5 | -0.255 | 0.03911 | 0.003 | -6.519
-4 | -0.219 | 0.03713 | 0.003 | -5.911
-3.5 | -0.18 | 0.03581 | 0.003 | -5.026
-3 | -0.138 | 0.03422 | 0.003 | -4.029
-2.5 | -0.094 | 0.03285 | 0.003 | -2.849
-2 | -0.048 | 0.03152 | 0.003 | -1.51
-1.5 | 0 | 0.03002 | 0.004 | -0.005
-1 | 0.06 | 0.01164 | 0.007 | 5.139
-0.5 | 0.12 | 0.0115 | 0.006 | 10.477
0 | 0.182 | 0.01144 | 0.006 | 15.874
0.5 | 0.243 | 0.01204 | 0.006 | 20.182
1 | 0.304 | 0.01256 | 0.006 | 24.189
1.5 | 0.365 | 0.01246 | 0.006 | 29.255
2 | 0.425 | 0.01241 | 0.006 | 34.244
2.5 | 0.485 | 0.01237 | 0.005 | 39.25
3 | 0.546 | 0.00928 | 0.005 | 58.781
3.5 | 0.606 | 0.00949 | 0.005 | 63.834
4 | 0.666 | 0.00973 | 0.005 | 68.451
4.5 | 0.725 | 0.00999 | 0.004 | 72.616
5 | 0.785 | 0.00972 | 0.004 | 80.715
5.5 | 0.844 | 0.01009 | 0.004 | 83.623
6 | 0.903 | 0.01064 | 0.004 | 84.893
6.5 | 0.962 | 0.01044 | 0.003 | 92.057
7 | 1.019 | 0.01038 | 0.003 | 98.249
7.5 | 1.077 | 0.01045 | 0.003 | 102.969
8 | 1.128 | 0.01025 | 0.002 | 110.139
8.5 | 1.176 | 0.01117 | 0.002 | 105.263
9 | 1.218 | 0.01182 | 0.002 | 103.022
9.5 | 1.252 | 0.01267 | 0.001 | 98.762
10 | 1.203 | 0.02673 | 0.001 | 44.988
10.5 | 1.216 | 0.03111 | 0.001 | 39.08
11 | 1.224 | 0.03552 | 0 | 34.468
11.5 | 1.223 | 0.04021 | 0 | 30.407
12 | 1.213 | 0.04518 | 0 | 26.844
12.5 | 1.194 | 0.05038 | -0.001 | 23.693
13 | 1.165 | 0.05606 | -0.001 | 20.78
13.5 | 1.126 | 0.0622 | -0.001 | 18.102
14 | 1.077 | 0.06882 | -0.002 | 15.645
14.5 | 1.016 | 0.07704 | -0.002 | 13.194

## 46. Re 1M Mach 0.25 (2)
BIGFOIL.COM POLAR EXPORT
NACA34109
NACA34109 |  |  |  | Cl Max: | 1.4223 | at alpha= | 12 | deg
XFOIL ncrit=9 |  |  |  | L/D Max: | 116.225 | at alpha= | 8 | deg
Re: | 1000000 |  |  | Cd Min: | 0.248 | at alpha= | -20 | deg
Mach: | 0.25 |  |  | Cl=0 at alpha= | -1.8801 | deg
|  |  |  | @ Cl=0.1, Cd= | 0.010284
|  |  |  | @ Cl=0.4, Cd= | 0.0091728
|  |  |  | @ Cl=0.6, Cd= | 0.0075465
alpha (deg) | Cl | Cd | Cm | Cl/Cd
-20 | -0.7312 | 0.248 | 0.072 | -2.9484
-19.5 | -0.713 | 0.24133 | 0.0679 | -2.9545
-19 | -0.6954 | 0.23474 | 0.0638 | -2.9624
-18.5 | -0.6783 | 0.22766 | 0.0604 | -2.9794
-18 | -0.6608 | 0.22143 | 0.057 | -2.9842
-17.5 | -0.643 | 0.21536 | 0.0535 | -2.9857
-17 | -0.6253 | 0.209 | 0.05 | -2.9919
-16.5 | -0.6077 | 0.20243 | 0.0466 | -3.002
-16 | -0.5902 | 0.19572 | 0.0432 | -3.0155
-15.5 | -0.573 | 0.18887 | 0.0399 | -3.0338
-15 | -0.5565 | 0.18188 | 0.0364 | -3.0597
-14.5 | -0.542 | 0.17463 | 0.0325 | -3.1037
-13.5 | -0.5134 | 0.16021 | 0.0271 | -3.2045
-13 | -0.4985 | 0.154 | 0.0246 | -3.237
-12.5 | -0.4848 | 0.14725 | 0.0219 | -3.2924
-12 | -0.4712 | 0.14063 | 0.0193 | -3.3506
-11.5 | -0.4586 | 0.13372 | 0.0167 | -3.4296
-11 | -0.4472 | 0.12633 | 0.0129 | -3.5399
-10.5 | -0.4366 | 0.11942 | 0.0099 | -3.656
-10 | -0.4282 | 0.1122 | 0.0065 | -3.8164
-9.5 | -0.4188 | 0.10529 | 0.0035 | -3.9776
-9 | -0.4105 | 0.09798 | 0.0022 | -4.1896
-8.5 | -0.4008 | 0.09196 | 0 | -4.3584
-8 | -0.3941 | 0.08565 | -0.0031 | -4.6013
-7.5 | -0.3962 | 0.0791 | -0.0073 | -5.0088
-7 | -0.3592 | 0.06885 | -0.0226 | -5.2171
-6.5 | -0.3504 | 0.06304 | -0.0222 | -5.5584
-5 | -0.2766 | 0.04595 | -0.0203 | -6.0196
-4.5 | -0.2334 | 0.04025 | -0.0184 | -5.7988
-4 | -0.1984 | 0.03362 | -0.0158 | -5.9012
-3.5 | -0.1551 | 0.03051 | -0.0142 | -5.0836
-3 | -0.1026 | 0.02652 | -0.0111 | -3.8688
-2.5 | -0.0684 | 0.01323 | -0.0045 | -5.1701
-2 | -0.0129 | 0.01212 | -0.0034 | -1.0644
-1.5 | 0.0409 | 0.01078 | -0.002 | 3.7941
-1 | 0.0954 | 0.01033 | -0.0008 | 9.2352
-0.5 | 0.1487 | 0.0098 | 0.0006 | 15.1735
0 | 0.2039 | 0.0096 | 0.0015 | 21.2396
0.5 | 0.2582 | 0.00939 | 0.0025 | 27.4973
1 | 0.3138 | 0.00922 | 0.0033 | 34.0347
1.5 | 0.3693 | 0.0092 | 0.0041 | 40.1413
2 | 0.4257 | 0.00915 | 0.0046 | 46.5246
2.5 | 0.4751 | 0.00856 | 0.0062 | 55.5023
3 | 0.5452 | 0.0073 | 0.004 | 74.6849
3.5 | 0.6408 | 0.00773 | -0.0038 | 82.8978
4 | 0.7261 | 0.00797 | -0.0095 | 91.1041
5 | 0.8779 | 0.00835 | -0.0171 | 105.1377
5.5 | 0.9281 | 0.00858 | -0.0155 | 108.1702
6 | 0.9783 | 0.0088 | -0.0137 | 111.1705
6.5 | 1.0278 | 0.00912 | -0.0119 | 112.6974
7 | 1.0778 | 0.00939 | -0.0101 | 114.7817
7.5 | 1.1269 | 0.00976 | -0.0081 | 115.4611
8 | 1.1762 | 0.01012 | -0.0061 | 116.2253
8.5 | 1.2246 | 0.01056 | -0.0041 | 115.9659
9 | 1.2727 | 0.01105 | -0.0019 | 115.1765
9.5 | 1.3197 | 0.01164 | 0.0004 | 113.3763
10 | 1.3624 | 0.01259 | 0.0032 | 108.2129
10.5 | 1.3916 | 0.01456 | 0.0075 | 95.5769
11 | 1.4033 | 0.01758 | 0.0136 | 79.8237
11.5 | 1.4193 | 0.01993 | 0.019 | 71.2142
12 | 1.4223 | 0.02226 | 0.026 | 63.8949
12.5 | 1.4196 | 0.02573 | 0.0301 | 55.1729
13 | 1.4065 | 0.0328 | 0.0281 | 42.8811
13.5 | 1.3763 | 0.0439 | 0.0225 | 31.3508
14 | 1.3311 | 0.05631 | 0.0174 | 23.6388
14.5 | 1.289 | 0.06794 | 0.0131 | 18.9726
15 | 1.2485 | 0.07975 | 0.0086 | 15.6552
15.5 | 1.2247 | 0.08993 | 0.0046 | 13.6184
16 | 1.1988 | 0.10078 | 0.0003 | 11.8952
16.5 | 1.1824 | 0.11047 | -0.0035 | 10.7034
17 | 1.1649 | 0.12048 | -0.0076 | 9.6688

## 47. Re 1M Mach 0.50 (1)
BIGFOIL.COM POLAR EXPORT
NACA34109
NACA34109 |  |  |  | Cl Max: | 1.228 | at alpha= | 9 | deg
JavaFoil+Calcfoil stall+Eppler ext transition |  |  |  | L/D Max: | 100.621 | at alpha= | 6 | deg
Re: | 1000000 |  |  | Cd Min: | 0.00931 | at alpha= | 3.5 | deg
Mach: | 0.5 |  |  | Cl=0 at alpha= | -1.5 | deg
|  |  |  | @ Cl=0.1, Cd= | 0.029568
|  |  |  | @ Cl=0.4, Cd= | 0.012028
|  |  |  | @ Cl=0.6, Cd= | 0.012188
alpha (deg) | Cl | Cd | Cm | Cl/Cd
-20 | -0.963 | 0.19873 | 0.002 | -4.847
-19.5 | -0.937 | 0.19125 | 0.002 | -4.9
-19 | -0.912 | 0.18626 | 0.002 | -4.898
-18.5 | -0.887 | 0.17804 | 0.002 | -4.984
-18 | -0.862 | 0.17325 | 0.002 | -4.978
-17.5 | -0.837 | 0.16929 | 0.003 | -4.942
-17 | -0.811 | 0.16611 | 0.003 | -4.883
-16.5 | -0.786 | 0.15784 | 0.003 | -4.979
-16 | -0.761 | 0.15352 | 0.003 | -4.955
-15.5 | -0.735 | 0.14946 | 0.003 | -4.92
-15 | -0.709 | 0.14584 | 0.003 | -4.861
-14.5 | -0.683 | 0.13825 | 0.003 | -4.944
-14 | -0.658 | 0.13443 | 0.003 | -4.894
-13.5 | -0.632 | 0.1348 | 0.003 | -4.691
-13 | -0.606 | 0.12592 | 0.003 | -4.812
-12.5 | -0.58 | 0.12216 | 0.004 | -4.75
-12 | -0.554 | 0.11906 | 0.004 | -4.657
-11.5 | -0.528 | 0.1166 | 0.004 | -4.529
-11 | -0.502 | 0.10942 | 0.004 | -4.59
-10.5 | -0.476 | 0.10911 | 0.004 | -4.365
-10 | -0.45 | 0.10632 | 0.004 | -4.235
-9.5 | -0.424 | 0.09948 | 0.004 | -4.26
-9 | -0.398 | 0.0949 | 0.004 | -4.19
-8.5 | -0.371 | 0.05979 | 0.004 | -6.213
-8 | -0.345 | 0.0666 | 0.004 | -5.179
-7.5 | -0.319 | 0.0576 | 0.004 | -5.533
-7 | -0.292 | 0.05217 | 0.004 | -5.605
-6.5 | -0.266 | 0.05622 | 0.004 | -4.729
-6 | -0.239 | 0.04957 | 0.003 | -4.831
-5.5 | -0.213 | 0.05612 | 0.003 | -3.794
-5 | -0.186 | 0.04677 | 0.003 | -3.986
-4.5 | -0.16 | 0.0529 | 0.003 | -3.021
-4 | -0.133 | 0.04263 | 0.003 | -3.127
-3.5 | -0.136 | 0.04012 | 0.003 | -3.392
-3 | -0.135 | 0.03837 | 0.003 | -3.523
-2.5 | -0.098 | 0.03545 | 0.003 | -2.754
-2 | -0.051 | 0.03362 | 0.003 | -1.519
-1.5 | 0 | 0.03229 | 0.003 | -0.005
-1 | 0.053 | 0.03102 | 0.004 | 1.719
-0.5 | 0.109 | 0.02929 | 0.004 | 3.712
0 | 0.202 | 0.01207 | 0.007 | 16.757
0.5 | 0.271 | 0.01207 | 0.007 | 22.448
1 | 0.339 | 0.01201 | 0.007 | 28.251
1.5 | 0.407 | 0.01203 | 0.006 | 33.809
2 | 0.474 | 0.01261 | 0.006 | 37.607
2.5 | 0.541 | 0.01262 | 0.006 | 42.885
3 | 0.608 | 0.01213 | 0.006 | 50.131
3.5 | 0.675 | 0.00931 | 0.005 | 72.51
4 | 0.741 | 0.00972 | 0.005 | 76.231
4.5 | 0.807 | 0.00965 | 0.005 | 83.624
5 | 0.872 | 0.00971 | 0.005 | 89.8
5.5 | 0.937 | 0.00983 | 0.004 | 95.342
6 | 1 | 0.00994 | 0.004 | 100.621
6.5 | 1.061 | 0.01121 | 0.004 | 94.655
7 | 1.119 | 0.01186 | 0.003 | 94.362
7.5 | 1.172 | 0.01279 | 0.003 | 91.653
8 | 1.208 | 0.01425 | 0.003 | 84.776
8.5 | 1.227 | 0.01666 | 0.002 | 73.68
9 | 1.228 | 0.02031 | 0.002 | 60.491
9.5 | 1.147 | 0.04338 | 0.001 | 26.438
10 | 1.063 | 0.05051 | 0.001 | 21.043
10.5 | 0.646 | 0.07428 | 0 | 8.695
11 | 0.672 | 0.08149 | 0 | 8.243
11.5 | 0.699 | 0.09036 | 0 | 7.735
12 | 0.726 | 0.09817 | 0 | 7.396
12.5 | 0.753 | 0.11928 | 0 | 6.316
13 | 0.781 | 0.12273 | -0.001 | 6.362
13.5 | 0.808 | 0.12967 | -0.001 | 6.234
14 | 0.836 | 0.13888 | -0.001 | 6.023

## 48. Re 1M Mach 0.50 (2)
BIGFOIL.COM POLAR EXPORT
NACA34109
NACA34109 |  |  |  | Cl Max: | 1.5016 | at alpha= | 9.5 | deg
XFOIL ncrit=9 |  |  |  | L/D Max: | 109.668 | at alpha= | 6.5 | deg
Re: | 1000000 |  |  | Cd Min: | 0.26985 | at alpha= | -20 | deg
Mach: | 0.5 |  |  | Cl=0 at alpha= | -2.0029 | deg
|  |  |  | @ Cl=0.1, Cd= | 0.013709
|  |  |  | @ Cl=0.4, Cd= | 0.0097603
|  |  |  | @ Cl=0.6, Cd= | 0.0078897
alpha (deg) | Cl | Cd | Cm | Cl/Cd
-20 | -0.8009 | 0.26985 | 0.0864 | -2.9679
-18.5 | -0.7355 | 0.24638 | 0.0729 | -2.9852
-18 | -0.7133 | 0.23896 | 0.0686 | -2.985
-17.5 | -0.691 | 0.23155 | 0.0643 | -2.9842
-17 | -0.6688 | 0.22396 | 0.0601 | -2.9862
-16.5 | -0.6468 | 0.21633 | 0.0559 | -2.9899
-16 | -0.6242 | 0.20847 | 0.0516 | -2.9942
-15.5 | -0.6026 | 0.20088 | 0.0474 | -2.9998
-15 | -0.5816 | 0.19329 | 0.0433 | -3.009
-14 | -0.5416 | 0.17764 | 0.0362 | -3.0489
-13.5 | -0.5218 | 0.17046 | 0.0328 | -3.0611
-13 | -0.5023 | 0.16326 | 0.0295 | -3.0767
-12.5 | -0.4836 | 0.15593 | 0.0262 | -3.1014
-12 | -0.465 | 0.14836 | 0.0226 | -3.1343
-11.5 | -0.4487 | 0.14106 | 0.0188 | -3.1809
-11 | -0.4339 | 0.1337 | 0.0151 | -3.2453
-10.5 | -0.4187 | 0.12648 | 0.0119 | -3.3104
-10 | -0.4028 | 0.11883 | 0.0105 | -3.3897
-9.5 | -0.3879 | 0.11205 | 0.008 | -3.4618
-9 | -0.3735 | 0.10542 | 0.0055 | -3.543
-8.5 | -0.3602 | 0.09859 | 0.0027 | -3.6535
-8 | -0.3146 | 0.08889 | -0.0127 | -3.5392
-7.5 | -0.3132 | 0.08286 | -0.0156 | -3.7799
-7 | -0.3099 | 0.0766 | -0.019 | -4.0457
-6.5 | -0.3055 | 0.07057 | -0.0188 | -4.329
-6 | -0.3006 | 0.06501 | -0.0201 | -4.6239
-5.5 | -0.2849 | 0.0591 | -0.0218 | -4.8206
-5 | -0.261 | 0.05299 | -0.0229 | -4.9255
-4.5 | -0.2247 | 0.04692 | -0.023 | -4.789
-4 | -0.1925 | 0.04043 | -0.0214 | -4.7613
-3.5 | -0.1518 | 0.03585 | -0.0196 | -4.2343
-3 | -0.0969 | 0.03162 | -0.0166 | -3.0645
-2.5 | -0.0506 | 0.02625 | -0.0132 | -1.9276
-2 | 0.0003 | 0.02225 | -0.0101 | 0.013483
-1.5 | 0.0565 | 0.01759 | -0.0062 | 3.2121
-1 | 0.1177 | 0.01213 | -0.0033 | 9.7032
-0.5 | 0.1804 | 0.01107 | -0.0015 | 16.2963
0 | 0.2408 | 0.0103 | 0.0006 | 23.3786
0.5 | 0.3018 | 0.00997 | 0.0025 | 30.2708
1 | 0.3644 | 0.0098 | 0.004 | 37.1837
1.5 | 0.4272 | 0.00973 | 0.0053 | 43.9054
2 | 0.4908 | 0.00969 | 0.0065 | 50.6502
2.5 | 0.5544 | 0.00976 | 0.0077 | 56.8033
3 | 0.6017 | 0.00782 | 0.0119 | 76.9437
3.5 | 0.7151 | 0.00843 | 0.0034 | 84.828
4 | 0.8249 | 0.00888 | -0.0045 | 92.8941
4.5 | 0.93 | 0.00922 | -0.0111 | 100.8677
5 | 1.0099 | 0.00959 | -0.0125 | 105.3076
5.5 | 1.0728 | 0.00992 | -0.0103 | 108.1452
6 | 1.1302 | 0.0104 | -0.0069 | 108.6731
6.5 | 1.1888 | 0.01084 | -0.0033 | 109.6679
7 | 1.2454 | 0.01144 | 0.0007 | 108.8636
7.5 | 1.3031 | 0.01201 | 0.0049 | 108.5012
8 | 1.3586 | 0.01273 | 0.0097 | 106.7243
8.5 | 1.4165 | 0.01335 | 0.0143 | 106.1049
9 | 1.4688 | 0.01434 | 0.0198 | 102.4268
9.5 | 1.5016 | 0.01633 | 0.0268 | 91.9535
10 | 1.4682 | 0.02071 | 0.0381 | 70.8933
11 | 1.3618 | 0.04201 | 0.0325 | 32.4161
11.5 | 1.3066 | 0.05351 | 0.0283 | 24.4179
12 | 1.253 | 0.06498 | 0.0237 | 19.2829
12.5 | 1.2068 | 0.07628 | 0.0189 | 15.8207
13 | 1.1726 | 0.08715 | 0.0143 | 13.455
13.5 | 1.1428 | 0.09805 | 0.0095 | 11.6553
14 | 1.12 | 0.10857 | 0.0049 | 10.3159
14.5 | 1.099 | 0.11924 | 0.0001 | 9.2167

## 49. Re 2M Mach 0.00 (1)
BIGFOIL.COM POLAR EXPORT
NACA34109
NACA34109 |  |  |  | Cl Max: | 1.273 | at alpha= | 10 | deg
JavaFoil+Calcfoil stall+Eppler ext transition |  |  |  | L/D Max: | 126.341 | at alpha= | 9.5 | deg
Re: | 2000000 |  |  | Cd Min: | 0.0079 | at alpha= | 3 | deg
Mach: | 0 |  |  | Cl=0 at alpha= | -1.5 | deg
|  |  |  | @ Cl=0.1, Cd= | 0.0111
|  |  |  | @ Cl=0.4, Cd= | 0.010778
|  |  |  | @ Cl=0.6, Cd= | 0.0080641
alpha (deg) | Cl | Cd | Cm | Cl/Cd
-15 | -0.357 | 0.12068 | 0.002 | -2.955
-14.5 | -0.369 | 0.11557 | 0.002 | -3.191
-14 | -0.381 | 0.11003 | 0.003 | -3.462
-13.5 | -0.393 | 0.10396 | 0.003 | -3.776
-13 | -0.404 | 0.0984 | 0.003 | -4.103
-12.5 | -0.414 | 0.09324 | 0.003 | -4.442
-12 | -0.424 | 0.08877 | 0.003 | -4.771
-11.5 | -0.432 | 0.08384 | 0.003 | -5.148
-11 | -0.438 | 0.07936 | 0.003 | -5.521
-10.5 | -0.443 | 0.074 | 0.003 | -5.983
-10 | -0.445 | 0.07006 | 0.003 | -6.352
-9.5 | -0.445 | 0.06588 | 0.003 | -6.751
-9 | -0.442 | 0.06179 | 0.003 | -7.148
-8.5 | -0.435 | 0.05813 | 0.003 | -7.49
-8 | -0.426 | 0.05507 | 0.003 | -7.728
-7.5 | -0.412 | 0.05171 | 0.003 | -7.975
-7 | -0.395 | 0.04826 | 0.003 | -8.194
-6.5 | -0.375 | 0.04551 | 0.003 | -8.234
-6 | -0.35 | 0.04292 | 0.003 | -8.16
-5.5 | -0.322 | 0.04049 | 0.003 | -7.957
-5 | -0.291 | 0.0382 | 0.003 | -7.611
-4.5 | -0.256 | 0.03642 | 0.003 | -7.03
-4 | -0.219 | 0.03472 | 0.003 | -6.294
-3.5 | -0.178 | 0.03299 | 0.004 | -5.404
-3 | -0.136 | 0.03166 | 0.004 | -4.302
-2.5 | -0.093 | 0.02951 | 0.004 | -3.139
-2 | -0.057 | 0.01109 | 0.007 | -5.181
-1.5 | 0 | 0.01082 | 0.006 | -0.016
-1 | 0.058 | 0.01073 | 0.006 | 5.41
-0.5 | 0.117 | 0.01125 | 0.006 | 10.389
0 | 0.176 | 0.01107 | 0.006 | 15.895
0.5 | 0.235 | 0.01101 | 0.006 | 21.38
1 | 0.294 | 0.01095 | 0.006 | 26.89
1.5 | 0.353 | 0.01081 | 0.006 | 32.67
2 | 0.412 | 0.01077 | 0.005 | 38.239
2.5 | 0.47 | 0.01067 | 0.005 | 44.068
3 | 0.529 | 0.0079 | 0.005 | 66.932
3.5 | 0.587 | 0.00797 | 0.005 | 73.689
4 | 0.645 | 0.00839 | 0.005 | 76.845
4.5 | 0.703 | 0.00852 | 0.004 | 82.491
5 | 0.761 | 0.00954 | 0.004 | 79.804
5.5 | 0.819 | 0.01034 | 0.004 | 79.184
6 | 0.876 | 0.00999 | 0.003 | 87.697
6.5 | 0.933 | 0.00987 | 0.003 | 94.489
7 | 0.99 | 0.00981 | 0.003 | 100.917
7.5 | 1.046 | 0.00973 | 0.003 | 107.5
8 | 1.099 | 0.00981 | 0.002 | 112.034
8.5 | 1.148 | 0.01011 | 0.002 | 113.556
9 | 1.194 | 0.00986 | 0.002 | 121.148
9.5 | 1.236 | 0.00979 | 0.001 | 126.341
10 | 1.273 | 0.01079 | 0.001 | 118.019
10.5 | 1.241 | 0.02061 | 0.001 | 60.19
11 | 1.255 | 0.02389 | 0 | 52.543
11.5 | 1.264 | 0.02745 | 0 | 46.048
12 | 1.269 | 0.03129 | 0 | 40.541
12.5 | 1.268 | 0.03539 | -0.001 | 35.826
13 | 1.262 | 0.03979 | -0.001 | 31.723
13.5 | 1.251 | 0.04452 | -0.002 | 28.101
14 | 1.235 | 0.0495 | -0.002 | 24.962
14.5 | 1.215 | 0.05458 | -0.002 | 22.266
15 | 1.19 | 0.06019 | -0.003 | 19.777

## 50. Re 2M Mach 0.00 (2)
BIGFOIL.COM POLAR EXPORT
NACA34109
NACA34109 |  |  |  | Cl Max: | 1.5471 | at alpha= | 15 | deg
XFOIL ncrit=9 |  |  |  | L/D Max: | 143.375 | at alpha= | 8 | deg
Re: | 2000000 |  |  | Cd Min: | 0.24233 | at alpha= | -20 | deg
Mach: | 0 |  |  | Cl=0 at alpha= | -1.7752 | deg
|  |  |  | @ Cl=0.1, Cd= | 0.0081406
|  |  |  | @ Cl=0.4, Cd= | 0.0077255
|  |  |  | @ Cl=0.6, Cd= | 0.0060298
alpha (deg) | Cl | Cd | Cm | Cl/Cd
-20 | -0.7124 | 0.24233 | 0.0674 | -2.9398
-19.5 | -0.6958 | 0.23568 | 0.0636 | -2.9523
-19 | -0.6794 | 0.22908 | 0.0599 | -2.9658
-18.5 | -0.6647 | 0.22235 | 0.0566 | -2.9894
-18 | -0.6484 | 0.21651 | 0.0532 | -2.9948
-17.5 | -0.6317 | 0.21076 | 0.05 | -2.9972
-17 | -0.6153 | 0.20472 | 0.0468 | -3.0056
-16.5 | -0.5994 | 0.19837 | 0.0436 | -3.0216
-16 | -0.5839 | 0.19189 | 0.0406 | -3.0429
-15.5 | -0.5685 | 0.18519 | 0.0377 | -3.0698
-15 | -0.554 | 0.17828 | 0.0347 | -3.1075
-14.5 | -0.5414 | 0.17091 | 0.0316 | -3.1677
-14 | -0.5294 | 0.1638 | 0.0288 | -3.232
-13.5 | -0.5179 | 0.15675 | 0.0262 | -3.304
-13 | -0.5084 | 0.15013 | 0.0243 | -3.3864
-12.5 | -0.4975 | 0.1434 | 0.0219 | -3.4693
-12 | -0.4848 | 0.1376 | 0.0198 | -3.5233
-11.5 | -0.4743 | 0.13091 | 0.0175 | -3.6231
-11 | -0.4639 | 0.12417 | 0.0151 | -3.736
-10.5 | -0.4539 | 0.11696 | 0.0123 | -3.8808
-10 | -0.4459 | 0.10955 | 0.0091 | -4.0703
-9.5 | -0.4375 | 0.10262 | 0.0061 | -4.2633
-8.5 | -0.4296 | 0.08717 | -0.0021 | -4.9283
-8 | -0.4067 | 0.07658 | -0.0178 | -5.3108
-7.5 | -0.4009 | 0.07204 | -0.0184 | -5.565
-7 | -0.3906 | 0.06564 | -0.0199 | -5.9506
-5.5 | -0.3799 | 0.01845 | -0.0084 | -20.5908
-5 | -0.3407 | 0.01112 | -0.0053 | -30.6385
-4.5 | -0.2877 | 0.01083 | -0.0046 | -26.5651
-4 | -0.2348 | 0.01034 | -0.0037 | -22.7079
-3.5 | -0.1819 | 0.00991 | -0.0029 | -18.3552
-3 | -0.1309 | 0.00912 | -0.0016 | -14.3531
-2.5 | -0.0774 | 0.00889 | -0.0009 | -8.7064
-2 | -0.0236 | 0.0087 | -0.0002 | -2.7126
-1.5 | 0.0289 | 0.00833 | 0.0007 | 3.4694
-1 | 0.0833 | 0.0082 | 0.0013 | 10.1585
-0.5 | 0.1367 | 0.00801 | 0.002 | 17.0662
0 | 0.1912 | 0.00788 | 0.0026 | 24.264
0.5 | 0.2459 | 0.00784 | 0.003 | 31.3648
1 | 0.3005 | 0.00777 | 0.0034 | 38.6744
1.5 | 0.3552 | 0.00775 | 0.0038 | 45.8323
2 | 0.4101 | 0.00772 | 0.0041 | 53.1218
2.5 | 0.4645 | 0.00774 | 0.0045 | 60.0129
3 | 0.4889 | 0.0057 | 0.0109 | 85.7719
3.5 | 0.5597 | 0.00589 | 0.0078 | 95.0255
4.5 | 0.7067 | 0.0064 | 0 | 110.4219
5 | 0.7826 | 0.0066 | -0.0044 | 118.5758
5.5 | 0.8411 | 0.00685 | -0.0052 | 122.7883
6 | 0.9036 | 0.00699 | -0.0069 | 129.2704
6.5 | 0.9661 | 0.00723 | -0.0087 | 133.6238
7 | 1.0284 | 0.00739 | -0.0105 | 139.161
7.5 | 1.0895 | 0.00767 | -0.012 | 142.0469
8 | 1.147 | 0.008 | -0.013 | 143.375
8.5 | 1.193 | 0.00838 | -0.0114 | 142.3628
9 | 1.2376 | 0.00889 | -0.0096 | 139.2126
9.5 | 1.2807 | 0.00951 | -0.0077 | 134.6688
10 | 1.3185 | 0.01059 | -0.0051 | 124.5042
10.5 | 1.3493 | 0.01223 | -0.0015 | 110.3271
11 | 1.3794 | 0.01384 | 0.002 | 99.6676
11.5 | 1.4132 | 0.01508 | 0.005 | 93.7135
12 | 1.4465 | 0.01628 | 0.0079 | 88.8514
12.5 | 1.4796 | 0.01742 | 0.0106 | 84.9369
13 | 1.508 | 0.01877 | 0.0138 | 80.341
13.5 | 1.5311 | 0.02017 | 0.0177 | 75.9098
14 | 1.5338 | 0.02231 | 0.0235 | 68.7494
14.5 | 1.5438 | 0.02501 | 0.0258 | 61.7273
15 | 1.5471 | 0.02958 | 0.0253 | 52.3022
15.5 | 1.5372 | 0.03716 | 0.0218 | 41.3671
16 | 1.5123 | 0.04724 | 0.0172 | 32.0131
16.5 | 1.4708 | 0.05928 | 0.0125 | 24.8111
17 | 1.421 | 0.0723 | 0.0076 | 19.6542
17.5 | 1.3814 | 0.0845 | 0.0028 | 16.3479
18 | 1.3469 | 0.09645 | -0.002 | 13.9647
18.5 | 1.3165 | 0.10805 | -0.0068 | 12.1842
19 | 1.2882 | 0.11963 | -0.0117 | 10.7682
19.5 | 1.262 | 0.13117 | -0.0169 | 9.6211
20 | 1.2454 | 0.14121 | -0.0216 | 8.8195

## 51. Re 2M Mach 0.10 (1)
BIGFOIL.COM POLAR EXPORT
NACA34109
NACA34109 |  |  |  | Cl Max: | 1.276 | at alpha= | 10 | deg
JavaFoil+Calcfoil stall+Eppler ext transition |  |  |  | L/D Max: | 125.046 | at alpha= | 9.5 | deg
Re: | 2000000 |  |  | Cd Min: | 0.00796 | at alpha= | 3 | deg
Mach: | 0.1 |  |  | Cl=0 at alpha= | -1.5 | deg
|  |  |  | @ Cl=0.1, Cd= | 0.010656
|  |  |  | @ Cl=0.4, Cd= | 0.010797
|  |  |  | @ Cl=0.6, Cd= | 0.0080614
alpha (deg) | Cl | Cd | Cm | Cl/Cd
-14.5 | -0.328 | 0.11646 | 0.003 | -2.818
-14 | -0.342 | 0.11096 | 0.003 | -3.085
-13.5 | -0.356 | 0.10463 | 0.003 | -3.406
-13 | -0.37 | 0.09966 | 0.003 | -3.712
-12.5 | -0.383 | 0.0943 | 0.003 | -4.06
-12 | -0.395 | 0.0893 | 0.003 | -4.423
-11.5 | -0.406 | 0.08431 | 0.003 | -4.812
-11 | -0.415 | 0.08057 | 0.003 | -5.151
-10.5 | -0.422 | 0.07508 | 0.003 | -5.626
-10 | -0.428 | 0.07079 | 0.003 | -6.04
-9.5 | -0.43 | 0.06633 | 0.003 | -6.482
-9 | -0.429 | 0.06291 | 0.003 | -6.824
-8.5 | -0.425 | 0.05882 | 0.003 | -7.234
-8 | -0.418 | 0.05517 | 0.003 | -7.574
-7.5 | -0.406 | 0.05229 | 0.003 | -7.773
-7 | -0.391 | 0.0488 | 0.003 | -8.017
-6.5 | -0.372 | 0.04588 | 0.003 | -8.105
-6 | -0.348 | 0.04321 | 0.003 | -8.064
-5.5 | -0.321 | 0.04069 | 0.003 | -7.896
-5 | -0.29 | 0.03843 | 0.003 | -7.558
-4.5 | -0.256 | 0.03663 | 0.003 | -6.993
-4 | -0.219 | 0.0349 | 0.003 | -6.271
-3.5 | -0.179 | 0.03316 | 0.003 | -5.388
-3 | -0.137 | 0.03132 | 0.004 | -4.361
-2.5 | -0.093 | 0.02983 | 0.004 | -3.113
-2 | -0.058 | 0.01113 | 0.007 | -5.187
-1.5 | 0 | 0.01089 | 0.006 | -0.016
-1 | 0.058 | 0.01077 | 0.006 | 5.414
-0.5 | 0.117 | 0.01061 | 0.006 | 11.06
0 | 0.177 | 0.01111 | 0.006 | 15.913
0.5 | 0.237 | 0.01105 | 0.006 | 21.402
1 | 0.296 | 0.01096 | 0.006 | 26.994
1.5 | 0.355 | 0.01085 | 0.006 | 32.721
2 | 0.414 | 0.01078 | 0.005 | 38.394
2.5 | 0.473 | 0.01074 | 0.005 | 43.99
3 | 0.531 | 0.00796 | 0.005 | 66.755
3.5 | 0.59 | 0.00802 | 0.005 | 73.53
4 | 0.648 | 0.00826 | 0.005 | 78.481
4.5 | 0.707 | 0.00859 | 0.004 | 82.248
5 | 0.765 | 0.00895 | 0.004 | 85.466
5.5 | 0.822 | 0.0104 | 0.004 | 79.117
6 | 0.88 | 0.01003 | 0.004 | 87.741
6.5 | 0.937 | 0.00994 | 0.003 | 94.334
7 | 0.994 | 0.00987 | 0.003 | 100.714
7.5 | 1.051 | 0.0098 | 0.003 | 107.21
8 | 1.104 | 0.00989 | 0.002 | 111.546
8.5 | 1.153 | 0.00979 | 0.002 | 117.768
9 | 1.199 | 0.00997 | 0.002 | 120.283
9.5 | 1.24 | 0.00992 | 0.001 | 125.046
10 | 1.276 | 0.01094 | 0.001 | 116.694
10.5 | 1.24 | 0.02128 | 0.001 | 58.265
11 | 1.254 | 0.02474 | 0 | 50.669
11.5 | 1.262 | 0.02834 | 0 | 44.512
12 | 1.264 | 0.03229 | 0 | 39.14
12.5 | 1.261 | 0.03651 | -0.001 | 34.548
13 | 1.253 | 0.0411 | -0.001 | 30.48
13.5 | 1.239 | 0.04588 | -0.002 | 27
14 | 1.219 | 0.05095 | -0.002 | 23.931
14.5 | 1.195 | 0.05621 | -0.002 | 21.262
15 | 1.166 | 0.06202 | -0.003 | 18.799

## 52. Re 2M Mach 0.10 (2)
BIGFOIL.COM POLAR EXPORT
NACA34109
NACA34109 |  |  |  | Cl Max: | 1.5372 | at alpha= | 14.5 | deg
XFOIL ncrit=9 |  |  |  | L/D Max: | 143.288 | at alpha= | 8 | deg
Re: | 2000000 |  |  | Cd Min: | 0.13665 | at alpha= | 19.5 | deg
Mach: | 0.1 |  |  | Cl=0 at alpha= | -1.777 | deg
|  |  |  | @ Cl=0.1, Cd= | 0.0081603
|  |  |  | @ Cl=0.4, Cd= | 0.0077446
|  |  |  | @ Cl=0.6, Cd= | 0.0060301
alpha (deg) | Cl | Cd | Cm | Cl/Cd
-5.5 | -0.3126 | 0.04643 | -0.0198 | -6.7327
-5 | -0.3422 | 0.01168 | -0.0059 | -29.2979
-4.5 | -0.2895 | 0.01103 | -0.0049 | -26.2466
-4 | -0.2361 | 0.01054 | -0.0041 | -22.4004
-3.5 | -0.1828 | 0.01003 | -0.0032 | -18.2253
-3 | -0.1313 | 0.00922 | -0.0019 | -14.2408
-2.5 | -0.0776 | 0.00894 | -0.0011 | -8.6801
-2 | -0.0235 | 0.00872 | -0.0003 | -2.695
-1.5 | 0.0292 | 0.00836 | 0.0007 | 3.4928
-1 | 0.0839 | 0.00822 | 0.0013 | 10.2068
-0.5 | 0.1378 | 0.00802 | 0.002 | 17.182
0 | 0.1925 | 0.0079 | 0.0025 | 24.3671
0.5 | 0.2475 | 0.00785 | 0.003 | 31.5287
1 | 0.3025 | 0.00778 | 0.0034 | 38.8817
1.5 | 0.3576 | 0.00776 | 0.0038 | 46.0825
2 | 0.4127 | 0.00774 | 0.0042 | 53.3204
2.5 | 0.4675 | 0.00774 | 0.0045 | 60.4005
3 | 0.4921 | 0.00572 | 0.011 | 86.0315
3.5 | 0.5626 | 0.00591 | 0.0081 | 95.1946
4 | 0.6342 | 0.00614 | 0.0048 | 103.2899
4.5 | 0.7109 | 0.00642 | 0.0002 | 110.7321
5 | 0.7874 | 0.00663 | -0.0043 | 118.7632
5.5 | 0.8466 | 0.00687 | -0.0051 | 123.2314
6 | 0.9093 | 0.00702 | -0.0067 | 129.5299
6.5 | 0.9725 | 0.00726 | -0.0085 | 133.9532
7 | 1.0352 | 0.00744 | -0.0102 | 139.1398
7.5 | 1.0969 | 0.00771 | -0.0117 | 142.2698
8 | 1.1549 | 0.00806 | -0.0126 | 143.2878
8.5 | 1.2013 | 0.00845 | -0.0109 | 142.1657
9 | 1.246 | 0.00899 | -0.0091 | 138.5984
9.5 | 1.2894 | 0.00963 | -0.007 | 133.8941
10 | 1.3268 | 0.01078 | -0.0042 | 123.0798
10.5 | 1.3561 | 0.01256 | -0.0003 | 107.9697
11 | 1.3862 | 0.01418 | 0.0034 | 97.7574
11.5 | 1.42 | 0.01542 | 0.0064 | 92.0882
12 | 1.4527 | 0.01667 | 0.0095 | 87.1446
12.5 | 1.4852 | 0.01786 | 0.0125 | 83.1579
13 | 1.5127 | 0.01924 | 0.0159 | 78.6227
13.5 | 1.5274 | 0.02082 | 0.0211 | 73.3622
14 | 1.5308 | 0.02335 | 0.0257 | 65.5589
14.5 | 1.5372 | 0.02696 | 0.0268 | 57.0178
15 | 1.5349 | 0.03304 | 0.0246 | 46.4558
15.5 | 1.5147 | 0.04252 | 0.0199 | 35.6232
16 | 1.4788 | 0.05393 | 0.0152 | 27.4207
16.5 | 1.4334 | 0.06628 | 0.0106 | 21.6264
17 | 1.3873 | 0.07898 | 0.0057 | 17.5652
17.5 | 1.3526 | 0.09072 | 0.001 | 14.9096
18 | 1.3212 | 0.10234 | -0.0037 | 12.9099
18.5 | 1.2937 | 0.11365 | -0.0085 | 11.3832
19 | 1.2677 | 0.12498 | -0.0134 | 10.1432
19.5 | 1.2416 | 0.13665 | -0.0188 | 9.086

## 53. Re 2M Mach 0.25 (1)
BIGFOIL.COM POLAR EXPORT
NACA34109
NACA34109 |  |  |  | Cl Max: | 1.261 | at alpha= | 9.5 | deg
JavaFoil+Calcfoil stall+Eppler ext transition |  |  |  | L/D Max: | 127.716 | at alpha= | 9 | deg
Re: | 2000000 |  |  | Cd Min: | 0.00813 | at alpha= | 3 | deg
Mach: | 0.25 |  |  | Cl=0 at alpha= | -1.5 | deg
|  |  |  | @ Cl=0.1, Cd= | 0.010822
|  |  |  | @ Cl=0.4, Cd= | 0.011017
|  |  |  | @ Cl=0.6, Cd= | 0.008265
alpha (deg) | Cl | Cd | Cm | Cl/Cd
-12.5 | -0.062 | 0.1235 | 0.003 | -0.503
-12 | -0.059 | 0.09059 | 0.003 | -0.656
-11.5 | -0.144 | 0.08594 | 0.003 | -1.679
-11 | -0.194 | 0.08183 | 0.003 | -2.37
-10.5 | -0.234 | 0.07712 | 0.003 | -3.031
-10 | -0.268 | 0.07419 | 0.003 | -3.609
-9.5 | -0.297 | 0.06904 | 0.003 | -4.297
-9 | -0.32 | 0.06578 | 0.003 | -4.87
-8.5 | -0.338 | 0.06179 | 0.003 | -5.476
-8 | -0.35 | 0.05769 | 0.003 | -6.073
-7.5 | -0.356 | 0.0541 | 0.003 | -6.576
-7 | -0.355 | 0.05081 | 0.003 | -6.98
-6.5 | -0.347 | 0.04821 | 0.003 | -7.193
-6 | -0.333 | 0.04499 | 0.003 | -7.392
-5.5 | -0.312 | 0.04213 | 0.003 | -7.412
-5 | -0.286 | 0.03963 | 0.003 | -7.225
-4.5 | -0.255 | 0.03782 | 0.003 | -6.755
-4 | -0.22 | 0.03575 | 0.003 | -6.155
-3.5 | -0.181 | 0.03389 | 0.003 | -5.328
-3 | -0.139 | 0.03215 | 0.004 | -4.31
-2.5 | -0.094 | 0.03044 | 0.004 | -3.097
-2 | -0.048 | 0.02825 | 0.004 | -1.712
-1.5 | 0 | 0.01113 | 0.007 | -0.016
-1 | 0.06 | 0.01094 | 0.007 | 5.47
-0.5 | 0.121 | 0.01076 | 0.006 | 11.2
0 | 0.182 | 0.01129 | 0.006 | 16.09
0.5 | 0.243 | 0.01123 | 0.006 | 21.633
1 | 0.304 | 0.01109 | 0.006 | 27.395
1.5 | 0.365 | 0.01104 | 0.006 | 33.024
2 | 0.425 | 0.011 | 0.006 | 38.625
2.5 | 0.485 | 0.01091 | 0.005 | 44.492
3 | 0.546 | 0.00813 | 0.005 | 67.094
3.5 | 0.606 | 0.00828 | 0.005 | 73.124
4 | 0.666 | 0.00851 | 0.005 | 78.23
4.5 | 0.725 | 0.00882 | 0.004 | 82.242
5 | 0.785 | 0.00921 | 0.004 | 85.272
5.5 | 0.844 | 0.01006 | 0.004 | 83.913
6 | 0.903 | 0.01029 | 0.004 | 87.756
6.5 | 0.962 | 0.0103 | 0.003 | 93.428
7 | 1.02 | 0.01025 | 0.003 | 99.512
7.5 | 1.078 | 0.00971 | 0.003 | 111.004
8 | 1.13 | 0.00979 | 0.002 | 115.495
8.5 | 1.179 | 0.0096 | 0.002 | 122.847
9 | 1.224 | 0.00958 | 0.002 | 127.716
9.5 | 1.261 | 0.01091 | 0.001 | 115.566
10 | 1.223 | 0.02155 | 0.001 | 56.755
10.5 | 1.234 | 0.02549 | 0.001 | 48.423
11 | 1.241 | 0.02952 | 0 | 42.051
11.5 | 1.238 | 0.03386 | 0 | 36.573
12 | 1.227 | 0.0385 | 0 | 31.869
12.5 | 1.207 | 0.04339 | -0.001 | 27.811
13 | 1.177 | 0.04872 | -0.001 | 24.148
13.5 | 1.136 | 0.05448 | -0.002 | 20.861
14 | 1.087 | 0.06057 | -0.002 | 17.943
14.5 | 1.027 | 0.06744 | -0.002 | 15.232

## 54. Re 2M Mach 0.25 (2)
BIGFOIL.COM POLAR EXPORT
NACA34109
NACA34109 |  |  |  | Cl Max: | 1.5036 | at alpha= | 13 | deg
XFOIL ncrit=9 |  |  |  | L/D Max: | 142.657 | at alpha= | 7.5 | deg
Re: | 2000000 |  |  | Cd Min: | 0.24719 | at alpha= | -20 | deg
Mach: | 0.25 |  |  | Cl=0 at alpha= | -1.7911 | deg
|  |  |  | @ Cl=0.1, Cd= | 0.0082853
|  |  |  | @ Cl=0.4, Cd= | 0.0078309
|  |  |  | @ Cl=0.6, Cd= | 0.0060541
alpha (deg) | Cl | Cd | Cm | Cl/Cd
-20 | -0.7284 | 0.24719 | 0.071 | -2.9467
-19.5 | -0.7105 | 0.24039 | 0.067 | -2.9556
-19 | -0.6929 | 0.23362 | 0.0632 | -2.9659
-18.5 | -0.6768 | 0.22655 | 0.0595 | -2.9874
-18 | -0.6593 | 0.22043 | 0.056 | -2.991
-17.5 | -0.6415 | 0.21453 | 0.0526 | -2.9903
-17 | -0.6238 | 0.20825 | 0.0492 | -2.9954
-16.5 | -0.6066 | 0.20168 | 0.0458 | -3.0077
-16 | -0.5893 | 0.19484 | 0.0426 | -3.0245
-15.5 | -0.5726 | 0.18799 | 0.0393 | -3.0459
-15 | -0.5568 | 0.18103 | 0.0362 | -3.0757
-14.5 | -0.5422 | 0.17364 | 0.0329 | -3.1226
-14 | -0.5284 | 0.16648 | 0.0299 | -3.174
-13.5 | -0.5152 | 0.15944 | 0.0272 | -3.2313
-13 | -0.5039 | 0.15268 | 0.0251 | -3.3004
-12.5 | -0.4919 | 0.14582 | 0.0226 | -3.3733
-12 | -0.4778 | 0.13991 | 0.0204 | -3.4151
-11.5 | -0.4663 | 0.13315 | 0.018 | -3.5021
-11 | -0.4544 | 0.12592 | 0.0154 | -3.6086
-10.5 | -0.4438 | 0.11893 | 0.0126 | -3.7316
-10 | -0.4345 | 0.11169 | 0.0097 | -3.8902
-9.5 | -0.4249 | 0.10481 | 0.0069 | -4.054
-9 | -0.4173 | 0.09748 | 0.0037 | -4.2809
-8.5 | -0.364 | 0.08474 | -0.016 | -4.2955
-7.5 | -0.3791 | 0.07534 | -0.0169 | -5.0319
-7 | -0.3763 | 0.06884 | -0.0191 | -5.4663
-6.5 | -0.3597 | 0.06212 | -0.0211 | -5.7904
-6 | -0.338 | 0.05553 | -0.0215 | -6.0868
-5.5 | -0.3103 | 0.04905 | -0.021 | -6.3262
-5 | -0.278 | 0.04262 | -0.0197 | -6.5228
-4 | -0.2426 | 0.01246 | -0.0061 | -19.4703
-3.5 | -0.1877 | 0.01111 | -0.0049 | -16.8947
-3 | -0.1323 | 0.01019 | -0.0037 | -12.9833
-2.5 | -0.0786 | 0.00926 | -0.0022 | -8.4881
-2 | -0.0229 | 0.00892 | -0.0012 | -2.5673
-1.5 | 0.0319 | 0.00852 | 0 | 3.7441
-1 | 0.0878 | 0.00834 | 0.0009 | 10.5276
-0.5 | 0.1436 | 0.00809 | 0.0018 | 17.7503
0 | 0.2002 | 0.00804 | 0.0024 | 24.9005
0.5 | 0.2567 | 0.00789 | 0.0031 | 32.5349
1 | 0.3132 | 0.00786 | 0.0036 | 39.8473
1.5 | 0.3704 | 0.00781 | 0.0041 | 47.4264
2 | 0.4271 | 0.00785 | 0.0045 | 54.4076
2.5 | 0.4842 | 0.00781 | 0.0049 | 61.9974
3 | 0.5107 | 0.00591 | 0.0113 | 86.4129
3.5 | 0.5792 | 0.00597 | 0.0095 | 97.0184
4 | 0.6534 | 0.00627 | 0.0062 | 104.2105
4.5 | 0.7344 | 0.00652 | 0.0013 | 112.638
5 | 0.8142 | 0.00682 | -0.0033 | 119.3842
5.5 | 0.877 | 0.007 | -0.0042 | 125.2857
6 | 0.941 | 0.00726 | -0.0053 | 129.6143
6.5 | 1.0077 | 0.00744 | -0.0071 | 135.4435
7 | 1.073 | 0.00775 | -0.0085 | 138.4516
7.5 | 1.1384 | 0.00798 | -0.0099 | 142.6566
8 | 1.1987 | 0.00844 | -0.0104 | 142.0261
8.5 | 1.2472 | 0.00888 | -0.0083 | 140.4505
9 | 1.2942 | 0.00945 | -0.0059 | 136.9524
9.5 | 1.3364 | 0.0104 | -0.0029 | 128.5
10 | 1.3677 | 0.01218 | 0.0014 | 112.2906
10.5 | 1.3937 | 0.01422 | 0.0064 | 98.0098
11 | 1.4249 | 0.01578 | 0.0107 | 90.2978
11.5 | 1.456 | 0.01724 | 0.0148 | 84.4548
12 | 1.4837 | 0.01879 | 0.0191 | 78.9622
12.5 | 1.4985 | 0.02054 | 0.0251 | 72.9552
13 | 1.5036 | 0.02312 | 0.0299 | 65.0346
13.5 | 1.4942 | 0.02889 | 0.0299 | 51.7203
14 | 1.4801 | 0.03768 | 0.0253 | 39.2808
14.5 | 1.4432 | 0.04934 | 0.0201 | 29.2501
15 | 1.3959 | 0.06165 | 0.0155 | 22.6423
15.5 | 1.3478 | 0.07401 | 0.0107 | 18.2111
16 | 1.3113 | 0.08564 | 0.0061 | 15.3118
16.5 | 1.2869 | 0.09604 | 0.0019 | 13.3996
17 | 1.2605 | 0.10698 | -0.0026 | 11.7826
17.5 | 1.2408 | 0.11718 | -0.0069 | 10.5888
18 | 1.2225 | 0.12745 | -0.0114 | 9.592

## 55. Re 2M Mach 0.50 (1)
BIGFOIL.COM POLAR EXPORT
NACA34109
NACA34109 |  |  |  | Cl Max: | 1.252 | at alpha= | 9 | deg
JavaFoil+Calcfoil stall+Eppler ext transition |  |  |  | L/D Max: | 111.205 | at alpha= | 6.5 | deg
Re: | 2000000 |  |  | Cd Min: | 0.00861 | at alpha= | 3.5 | deg
Mach: | 0.5 |  |  | Cl=0 at alpha= | -1.5 | deg
|  |  |  | @ Cl=0.1, Cd= | 0.017687
|  |  |  | @ Cl=0.4, Cd= | 0.011169
|  |  |  | @ Cl=0.6, Cd= | 0.011163
alpha (deg) | Cl | Cd | Cm | Cl/Cd
-20 | -0.963 | 0.17737 | 0.002 | -5.432
-19.5 | -0.937 | 0.17266 | 0.002 | -5.429
-19 | -0.913 | 0.16778 | 0.002 | -5.439
-18.5 | -0.888 | 0.1592 | 0.002 | -5.576
-18 | -0.863 | 0.15446 | 0.003 | -5.585
-17.5 | -0.837 | 0.15155 | 0.003 | -5.524
-17 | -0.811 | 0.14796 | 0.003 | -5.484
-16.5 | -0.786 | 0.14085 | 0.003 | -5.582
-16 | -0.761 | 0.1366 | 0.003 | -5.571
-15.5 | -0.735 | 0.13103 | 0.003 | -5.613
-15 | -0.709 | 0.12802 | 0.003 | -5.539
-14.5 | -0.684 | 0.12411 | 0.003 | -5.509
-14 | -0.658 | 0.12044 | 0.003 | -5.465
-13.5 | -0.633 | 0.09253 | 0.004 | -6.839
-13 | -0.606 | 0.11221 | 0.003 | -5.402
-12.5 | -0.58 | 0.10723 | 0.004 | -5.413
-12 | -0.555 | 0.10535 | 0.004 | -5.265
-11.5 | -0.528 | 0.0913 | 0.004 | -5.786
-11 | -0.502 | 0.07742 | 0.004 | -6.489
-10.5 | -0.476 | 0.06965 | 0.004 | -6.841
-10 | -0.45 | 0.06406 | 0.004 | -7.031
-9.5 | -0.424 | 0.07005 | 0.004 | -6.052
-9 | -0.398 | 0.06155 | 0.004 | -6.462
-8.5 | -0.372 | 0.05633 | 0.004 | -6.598
-8 | -0.345 | 0.0617 | 0.004 | -5.594
-7.5 | -0.319 | 0.05398 | 0.004 | -5.907
-7 | -0.293 | 0.04881 | 0.004 | -5.993
-6.5 | -0.266 | 0.04858 | 0.004 | -5.476
-6 | -0.24 | 0.04593 | 0.004 | -5.216
-5.5 | -0.213 | 0.0451 | 0.004 | -4.724
-5 | -0.187 | 0.04229 | 0.003 | -4.411
-4.5 | -0.16 | 0.04212 | 0.003 | -3.797
-4 | -0.133 | 0.03861 | 0.003 | -3.455
-3.5 | -0.136 | 0.03764 | 0.003 | -3.619
-3 | -0.135 | 0.03619 | 0.003 | -3.738
-2.5 | -0.098 | 0.03366 | 0.003 | -2.905
-2 | -0.051 | 0.03188 | 0.004 | -1.606
-1.5 | 0 | 0.03018 | 0.004 | -0.005
-1 | 0.054 | 0.02691 | 0.005 | 2.015
-0.5 | 0.134 | 0.01087 | 0.007 | 12.313
0 | 0.202 | 0.01071 | 0.007 | 18.885
0.5 | 0.271 | 0.01063 | 0.007 | 25.505
1 | 0.339 | 0.01125 | 0.007 | 30.162
1.5 | 0.407 | 0.01116 | 0.006 | 36.457
2 | 0.474 | 0.01114 | 0.006 | 42.544
2.5 | 0.541 | 0.01111 | 0.006 | 48.728
3 | 0.608 | 0.01117 | 0.006 | 54.475
3.5 | 0.675 | 0.00861 | 0.005 | 78.419
4 | 0.741 | 0.0089 | 0.005 | 83.269
4.5 | 0.807 | 0.00875 | 0.005 | 92.296
5 | 0.873 | 0.00931 | 0.005 | 93.717
5.5 | 0.938 | 0.00941 | 0.004 | 99.65
6 | 1.002 | 0.00944 | 0.004 | 106.17
6.5 | 1.065 | 0.00957 | 0.004 | 111.205
7 | 1.126 | 0.01014 | 0.003 | 110.977
7.5 | 1.183 | 0.01083 | 0.003 | 109.276
8 | 1.225 | 0.01178 | 0.003 | 104
8.5 | 1.25 | 0.01335 | 0.002 | 93.655
9 | 1.252 | 0.01603 | 0.002 | 78.132
9.5 | 1.158 | 0.03783 | 0.001 | 30.611
10 | 1.072 | 0.04466 | 0.001 | 23.997
10.5 | 0.704 | 0.05129 | 0.001 | 13.727
11 | 0.729 | 0.05767 | 0 | 12.633
11.5 | 0.753 | 0.06438 | 0 | 11.688
12 | 0.727 | 0.09048 | 0 | 8.031
12.5 | 0.754 | 0.09777 | 0 | 7.711
13 | 0.781 | 0.10589 | -0.001 | 7.377
13.5 | 0.809 | 0.11507 | -0.001 | 7.027
14 | 0.837 | 0.12197 | -0.001 | 6.864

## 56. Re 2M Mach 0.50 (2)
BIGFOIL.COM POLAR EXPORT
NACA34109
NACA34109 |  |  |  | Cl Max: | 1.5009 | at alpha= | 9 | deg
XFOIL ncrit=9 |  |  |  | L/D Max: | 138.867 | at alpha= | 7.5 | deg
Re: | 2000000 |  |  | Cd Min: | 0.269 | at alpha= | -20 | deg
Mach: | 0.5 |  |  | Cl=0 at alpha= | -1.9318 | deg
|  |  |  | @ Cl=0.1, Cd= | 0.0092777
|  |  |  | @ Cl=0.4, Cd= | 0.0081723
|  |  |  | @ Cl=0.6, Cd= | 0.0081487
alpha (deg) | Cl | Cd | Cm | Cl/Cd
-20 | -0.7974 | 0.269 | 0.0853 | -2.9643
-19.5 | -0.7753 | 0.26105 | 0.0806 | -2.9699
-19 | -0.7532 | 0.25318 | 0.076 | -2.975
-18.5 | -0.7321 | 0.24501 | 0.0716 | -2.988
-18 | -0.7103 | 0.23766 | 0.0673 | -2.9887
-17.5 | -0.6881 | 0.23056 | 0.063 | -2.9845
-17 | -0.666 | 0.22312 | 0.0589 | -2.9849
-16.5 | -0.6441 | 0.21551 | 0.0548 | -2.9887
-16 | -0.6218 | 0.20752 | 0.0507 | -2.9963
-15.5 | -0.6002 | 0.19987 | 0.0466 | -3.003
-15 | -0.5793 | 0.19218 | 0.0427 | -3.0144
-14.5 | -0.5592 | 0.1843 | 0.0388 | -3.0342
-14 | -0.5398 | 0.17662 | 0.0352 | -3.0563
-13.5 | -0.5208 | 0.16898 | 0.0316 | -3.082
-13 | -0.5031 | 0.16189 | 0.0289 | -3.1077
-12.5 | -0.4854 | 0.15454 | 0.0258 | -3.1409
-12 | -0.4672 | 0.14765 | 0.0228 | -3.1642
-11.5 | -0.4503 | 0.1401 | 0.0197 | -3.2141
-11 | -0.4349 | 0.13263 | 0.0166 | -3.279
-10.5 | -0.4202 | 0.12545 | 0.0137 | -3.3495
-10 | -0.4066 | 0.11814 | 0.0109 | -3.4417
-9.5 | -0.3537 | 0.10742 | -0.0045 | -3.2927
-9 | -0.3458 | 0.10048 | -0.0064 | -3.4415
-8.5 | -0.3324 | 0.09469 | -0.0083 | -3.5104
-8 | -0.3196 | 0.08872 | -0.0108 | -3.6023
-7.5 | -0.31 | 0.08193 | -0.0144 | -3.7837
-7 | -0.3039 | 0.0756 | -0.0174 | -4.0198
-6.5 | -0.3117 | 0.06946 | -0.0203 | -4.4875
-6 | -0.3038 | 0.06307 | -0.0224 | -4.8169
-5.5 | -0.2871 | 0.0566 | -0.0238 | -5.0724
-5 | -0.267 | 0.05006 | -0.0239 | -5.3336
-4.5 | -0.235 | 0.04441 | -0.0233 | -5.2916
-4 | -0.1963 | 0.03911 | -0.022 | -5.0192
-3.5 | -0.156 | 0.0324 | -0.019 | -4.8148
-3 | -0.1069 | 0.02824 | -0.0163 | -3.7854
-2.5 | -0.0572 | 0.02307 | -0.0123 | -2.4794
-2 | -0.0076 | 0.01657 | -0.0071 | -0.45866
-1.5 | 0.0481 | 0.01028 | -0.004 | 4.679
-1 | 0.1092 | 0.0091 | -0.0016 | 12
-0.5 | 0.1723 | 0.00868 | 0.0003 | 19.8502
0 | 0.2351 | 0.00839 | 0.002 | 28.0215
0.5 | 0.2993 | 0.00822 | 0.0033 | 36.4112
1 | 0.364 | 0.0082 | 0.0044 | 44.3902
1.5 | 0.429 | 0.00815 | 0.0054 | 52.638
2 | 0.4938 | 0.00819 | 0.0063 | 60.293
2.5 | 0.5595 | 0.00822 | 0.0072 | 68.0657
3 | 0.622 | 0.00811 | 0.0085 | 76.6954
3.5 | 0.6621 | 0.00644 | 0.0145 | 102.8106
4 | 0.7539 | 0.00686 | 0.0102 | 109.898
4.5 | 0.8404 | 0.00718 | 0.0073 | 117.0474
5 | 0.9388 | 0.00759 | 0.0022 | 123.6891
5.5 | 1.016 | 0.00789 | 0.0016 | 128.7706
6 | 1.0914 | 0.00827 | 0.0017 | 131.971
6.5 | 1.1732 | 0.00865 | 0.0009 | 135.6301
7 | 1.2548 | 0.00907 | 0.0005 | 138.3462
7.5 | 1.3359 | 0.00962 | 0.0007 | 138.8669
8 | 1.4038 | 0.01019 | 0.0036 | 137.7625
9 | 1.5009 | 0.01262 | 0.0153 | 118.9303
9.5 | 1.4955 | 0.01631 | 0.0259 | 91.6922
10 | 1.4851 | 0.0195 | 0.0365 | 76.159
10.5 | 1.4642 | 0.02466 | 0.0414 | 59.3755
11 | 1.4147 | 0.0373 | 0.0341 | 37.9276
11.5 | 1.3554 | 0.04945 | 0.0294 | 27.4095
12 | 1.295 | 0.06144 | 0.0245 | 21.0775
12.5 | 1.2497 | 0.07247 | 0.02 | 17.2444
13 | 1.2159 | 0.08308 | 0.0156 | 14.6353
13.5 | 1.1907 | 0.09326 | 0.0113 | 12.7675
14 | 1.1654 | 0.10384 | 0.0067 | 11.223

## 57. Re 3M Mach 0.00 (1)
BIGFOIL.COM POLAR EXPORT
NACA34109
NACA34109 |  |  |  | Cl Max: | 1.28 | at alpha= | 12 | deg
JavaFoil+Calcfoil stall+Eppler ext transition |  |  |  | L/D Max: | 133.149 | at alpha= | 10 | deg
Re: | 3000000 |  |  | Cd Min: | 0.00742 | at alpha= | 3 | deg
Mach: | 0 |  |  | Cl=0 at alpha= | -1.5 | deg
|  |  |  | @ Cl=0.1, Cd= | 0.010641
|  |  |  | @ Cl=0.4, Cd= | 0.010122
|  |  |  | @ Cl=0.6, Cd= | 0.0077203
alpha (deg) | Cl | Cd | Cm | Cl/Cd
-15 | -0.357 | 0.11646 | 0.002 | -3.064
-14.5 | -0.369 | 0.11066 | 0.003 | -3.335
-14 | -0.381 | 0.10581 | 0.003 | -3.602
-13.5 | -0.393 | 0.10035 | 0.003 | -3.915
-13 | -0.404 | 0.09559 | 0.003 | -4.227
-12.5 | -0.414 | 0.09018 | 0.003 | -4.596
-12 | -0.424 | 0.08539 | 0.003 | -4.964
-11.5 | -0.432 | 0.08102 | 0.003 | -5.331
-11 | -0.438 | 0.07612 | 0.003 | -5.76
-10.5 | -0.443 | 0.07151 | 0.003 | -6.196
-10 | -0.445 | 0.06728 | 0.003 | -6.621
-9.5 | -0.445 | 0.0634 | 0.003 | -7.021
-9 | -0.442 | 0.0599 | 0.003 | -7.379
-8.5 | -0.436 | 0.05659 | 0.003 | -7.702
-8 | -0.426 | 0.0535 | 0.003 | -7.964
-7.5 | -0.413 | 0.0502 | 0.003 | -8.224
-7 | -0.396 | 0.04717 | 0.003 | -8.394
-6.5 | -0.375 | 0.04444 | 0.003 | -8.444
-6 | -0.351 | 0.04181 | 0.003 | -8.39
-5.5 | -0.323 | 0.03956 | 0.003 | -8.159
-5 | -0.291 | 0.0375 | 0.003 | -7.769
-4.5 | -0.257 | 0.03599 | 0.004 | -7.134
-4 | -0.219 | 0.03402 | 0.004 | -6.445
-3.5 | -0.179 | 0.032 | 0.004 | -5.597
-3 | -0.137 | 0.02949 | 0.004 | -4.657
-2.5 | -0.114 | 0.0106 | 0.007 | -10.716
-2 | -0.057 | 0.01044 | 0.007 | -5.505
-1.5 | 0 | 0.01017 | 0.006 | -0.017
-1 | 0.058 | 0.01084 | 0.006 | 5.354
-0.5 | 0.117 | 0.01056 | 0.006 | 11.065
0 | 0.176 | 0.01041 | 0.006 | 16.904
0.5 | 0.235 | 0.01034 | 0.006 | 22.765
1 | 0.294 | 0.01029 | 0.006 | 28.618
1.5 | 0.353 | 0.01017 | 0.006 | 34.713
2 | 0.412 | 0.01011 | 0.005 | 40.722
2.5 | 0.47 | 0.01005 | 0.005 | 46.782
3 | 0.529 | 0.00742 | 0.005 | 71.213
3.5 | 0.587 | 0.00768 | 0.005 | 76.398
4 | 0.645 | 0.00786 | 0.005 | 82.119
4.5 | 0.703 | 0.00821 | 0.004 | 85.686
5 | 0.761 | 0.00903 | 0.004 | 84.309
5.5 | 0.819 | 0.00971 | 0.004 | 84.267
6 | 0.876 | 0.00936 | 0.003 | 93.622
6.5 | 0.933 | 0.00927 | 0.003 | 100.657
7 | 0.99 | 0.00912 | 0.003 | 108.499
7.5 | 1.046 | 0.00913 | 0.003 | 114.516
8 | 1.099 | 0.0092 | 0.002 | 119.459
8.5 | 1.149 | 0.00939 | 0.002 | 122.271
9 | 1.195 | 0.00959 | 0.002 | 124.584
9.5 | 1.237 | 0.00948 | 0.001 | 130.583
10 | 1.275 | 0.00957 | 0.001 | 133.149
10.5 | 1.253 | 0.01806 | 0.001 | 69.401
11 | 1.268 | 0.02095 | 0 | 60.502
11.5 | 1.276 | 0.02419 | 0 | 52.765
12 | 1.28 | 0.02774 | 0 | 46.14
12.5 | 1.279 | 0.03159 | -0.001 | 40.478
13 | 1.272 | 0.03575 | -0.001 | 35.584
13.5 | 1.26 | 0.04028 | -0.002 | 31.295
14 | 1.244 | 0.04504 | -0.002 | 27.617
14.5 | 1.223 | 0.04993 | -0.002 | 24.499
15 | 1.198 | 0.05533 | -0.003 | 21.649
15.5 | 1.169 | 0.06058 | -0.003 | 19.299
16 | 1.137 | 0.06638 | -0.003 | 17.125
16.5 | 1.101 | 0.0731 | -0.004 | 15.061
17 | 1.061 | 0.0794 | -0.004 | 13.367

## 58. Re 3M Mach 0.00 (2)
BIGFOIL.COM POLAR EXPORT
NACA34109
NACA34109 |  |  |  | Cl Max: | 1.608 | at alpha= | 15.5 | deg
XFOIL ncrit=9 |  |  |  | L/D Max: | 152.213 | at alpha= | 7.5 | deg
Re: | 3000000 |  |  | Cd Min: | 0.12826 | at alpha= | 20 | deg
Mach: | 0 |  |  | Cl=0 at alpha= | -1.7418 | deg
|  |  |  | @ Cl=0.1, Cd= | 0.0074222
|  |  |  | @ Cl=0.4, Cd= | 0.0071356
|  |  |  | @ Cl=0.6, Cd= | 0.0053833
alpha (deg) | Cl | Cd | Cm | Cl/Cd
-7 | -0.555 | 0.01213 | -0.008 | -45.7543
-6.5 | -0.5045 | 0.01121 | -0.0068 | -45.0045
-6 | -0.4525 | 0.01062 | -0.0058 | -42.6083
-5 | -0.3473 | 0.00973 | -0.0041 | -35.6937
-4.5 | -0.2936 | 0.00954 | -0.0034 | -30.7757
-4 | -0.2426 | 0.00875 | -0.0022 | -27.7257
-3.5 | -0.189 | 0.00848 | -0.0015 | -22.2877
-3 | -0.1354 | 0.00824 | -0.0007 | -16.432
-2.5 | -0.0821 | 0.00795 | 0.0001 | -10.327
-2 | -0.0282 | 0.00774 | 0.0008 | -3.6434
-1.5 | 0.0264 | 0.00765 | 0.0013 | 3.451
-1 | 0.0805 | 0.00744 | 0.0019 | 10.8199
-0.5 | 0.1354 | 0.00739 | 0.0024 | 18.3221
0 | 0.1901 | 0.00726 | 0.0028 | 26.1846
0.5 | 0.2449 | 0.00721 | 0.0033 | 33.9667
1 | 0.3001 | 0.00715 | 0.0036 | 41.972
1.5 | 0.3551 | 0.00716 | 0.0039 | 49.595
2 | 0.4104 | 0.00713 | 0.0041 | 57.5596
2.5 | 0.4653 | 0.00716 | 0.0044 | 64.986
3 | 0.5042 | 0.00579 | 0.0075 | 87.0812
3.5 | 0.5449 | 0.00522 | 0.0111 | 104.387
4 | 0.6124 | 0.00542 | 0.0086 | 112.9889
4.5 | 0.6768 | 0.00562 | 0.0067 | 120.427
5 | 0.7508 | 0.00587 | 0.0026 | 127.9046
5.5 | 0.8189 | 0.00607 | -0.0003 | 134.9094
6 | 0.8787 | 0.00629 | -0.0014 | 139.6979
6.5 | 0.9352 | 0.0065 | -0.0017 | 143.8769
7 | 0.9977 | 0.00672 | -0.0035 | 148.4673
7.5 | 1.0594 | 0.00696 | -0.0052 | 152.2126
8 | 1.1194 | 0.00736 | -0.0067 | 152.0924
8.5 | 1.1787 | 0.00777 | -0.0081 | 151.6988
9 | 1.2368 | 0.00834 | -0.0094 | 148.2974
9.5 | 1.2863 | 0.00929 | -0.0091 | 138.4607
10 | 1.3211 | 0.0106 | -0.006 | 124.6321
10.5 | 1.3533 | 0.01204 | -0.0025 | 112.4003
11 | 1.3893 | 0.0131 | 0.0003 | 106.0534
11.5 | 1.4263 | 0.01404 | 0.003 | 101.5883
12 | 1.4627 | 0.015 | 0.0055 | 97.5133
12.5 | 1.4983 | 0.01598 | 0.0081 | 93.761
13 | 1.5304 | 0.01715 | 0.0109 | 89.2362
13.5 | 1.5625 | 0.01824 | 0.0136 | 85.6634
14 | 1.5853 | 0.01962 | 0.0175 | 80.8002
14.5 | 1.5932 | 0.02149 | 0.0227 | 74.1368
15 | 1.6023 | 0.02419 | 0.0252 | 66.2381
15.5 | 1.608 | 0.02832 | 0.025 | 56.7797
16 | 1.6028 | 0.03502 | 0.0222 | 45.7681
16.5 | 1.5822 | 0.04434 | 0.018 | 35.6834
17 | 1.5398 | 0.05645 | 0.0131 | 27.2772
17.5 | 1.4887 | 0.06954 | 0.0082 | 21.4078
18 | 1.4428 | 0.08243 | 0.0031 | 17.5033
18.5 | 1.4048 | 0.09473 | -0.0019 | 14.8295
19 | 1.3738 | 0.10626 | -0.0066 | 12.9287
19.5 | 1.3501 | 0.11683 | -0.0111 | 11.5561
20 | 1.3232 | 0.12826 | -0.0163 | 10.3165

## 59. Re 3M Mach 0.10 (1)
BIGFOIL.COM POLAR EXPORT
NACA34109
NACA34109 |  |  |  | Cl Max: | 1.278 | at alpha= | 10 | deg
JavaFoil+Calcfoil stall+Eppler ext transition |  |  |  | L/D Max: | 129.257 | at alpha= | 9.5 | deg
Re: | 3000000 |  |  | Cd Min: | 0.00747 | at alpha= | 3 | deg
Mach: | 0.1 |  |  | Cl=0 at alpha= | -1.5 | deg
|  |  |  | @ Cl=0.1, Cd= | 0.010705
|  |  |  | @ Cl=0.4, Cd= | 0.010134
|  |  |  | @ Cl=0.6, Cd= | 0.0077293
alpha (deg) | Cl | Cd | Cm | Cl/Cd
-14.5 | -0.328 | 0.11232 | 0.003 | -2.924
-14 | -0.343 | 0.10566 | 0.003 | -3.242
-13.5 | -0.357 | 0.10162 | 0.003 | -3.509
-13 | -0.37 | 0.0964 | 0.003 | -3.84
-12.5 | -0.383 | 0.09136 | 0.003 | -4.194
-12 | -0.395 | 0.08574 | 0.003 | -4.609
-11.5 | -0.406 | 0.08145 | 0.003 | -4.985
-11 | -0.415 | 0.07732 | 0.003 | -5.372
-10.5 | -0.423 | 0.07185 | 0.003 | -5.883
-10 | -0.428 | 0.06791 | 0.003 | -6.301
-9.5 | -0.43 | 0.06427 | 0.003 | -6.696
-9 | -0.43 | 0.06077 | 0.003 | -7.071
-8.5 | -0.426 | 0.05718 | 0.003 | -7.448
-8 | -0.418 | 0.05364 | 0.003 | -7.797
-7.5 | -0.407 | 0.05064 | 0.003 | -8.035
-7 | -0.392 | 0.0476 | 0.003 | -8.228
-6.5 | -0.372 | 0.04465 | 0.003 | -8.339
-6 | -0.349 | 0.04211 | 0.003 | -8.289
-5.5 | -0.322 | 0.03977 | 0.003 | -8.093
-5 | -0.291 | 0.03772 | 0.003 | -7.717
-4.5 | -0.257 | 0.03616 | 0.004 | -7.102
-4 | -0.22 | 0.03419 | 0.004 | -6.422
-3.5 | -0.179 | 0.03219 | 0.004 | -5.574
-3 | -0.138 | 0.02989 | 0.004 | -4.604
-2.5 | -0.114 | 0.01063 | 0.007 | -10.726
-2 | -0.058 | 0.0105 | 0.007 | -5.496
-1.5 | 0 | 0.01024 | 0.006 | -0.017
-1 | 0.058 | 0.01089 | 0.006 | 5.356
-0.5 | 0.117 | 0.01063 | 0.006 | 11.042
0 | 0.177 | 0.01046 | 0.006 | 16.907
0.5 | 0.237 | 0.01038 | 0.006 | 22.79
1 | 0.296 | 0.0103 | 0.006 | 28.731
1.5 | 0.355 | 0.01018 | 0.006 | 34.861
2 | 0.414 | 0.01012 | 0.005 | 40.891
2.5 | 0.473 | 0.0101 | 0.005 | 46.798
3 | 0.531 | 0.00747 | 0.005 | 71.089
3.5 | 0.59 | 0.0077 | 0.005 | 76.624
4 | 0.648 | 0.00787 | 0.005 | 82.331
4.5 | 0.707 | 0.00827 | 0.004 | 85.409
5 | 0.765 | 0.00906 | 0.004 | 84.41
5.5 | 0.822 | 0.00977 | 0.004 | 84.168
6 | 0.88 | 0.0094 | 0.004 | 93.643
6.5 | 0.937 | 0.00933 | 0.003 | 100.487
7 | 0.994 | 0.00919 | 0.003 | 108.209
7.5 | 1.051 | 0.0092 | 0.003 | 114.212
8 | 1.104 | 0.00928 | 0.002 | 118.953
8.5 | 1.154 | 0.00948 | 0.002 | 121.723
9 | 1.2 | 0.0097 | 0.002 | 123.72
9.5 | 1.242 | 0.00961 | 0.001 | 129.257
10 | 1.278 | 0.01031 | 0.001 | 123.954
10.5 | 1.253 | 0.01865 | 0.001 | 67.171
11 | 1.266 | 0.02174 | 0 | 58.238
11.5 | 1.273 | 0.02502 | 0 | 50.881
12 | 1.275 | 0.0287 | 0 | 44.432
12.5 | 1.272 | 0.03268 | -0.001 | 38.914
13 | 1.262 | 0.03704 | -0.001 | 34.076
13.5 | 1.248 | 0.04161 | -0.002 | 29.985
14 | 1.228 | 0.04648 | -0.002 | 26.408
14.5 | 1.203 | 0.05153 | -0.002 | 23.339
15 | 1.173 | 0.05713 | -0.003 | 20.533

## 60. Re 3M Mach 0.10 (2)
BIGFOIL.COM POLAR EXPORT
NACA34109
NACA34109 |  |  |  | Cl Max: | 1.5965 | at alpha= | 15 | deg
XFOIL ncrit=9 |  |  |  | L/D Max: | 152.168 | at alpha= | 7.5 | deg
Re: | 3000000 |  |  | Cd Min: | 0.13423 | at alpha= | 20 | deg
Mach: | 0.1 |  |  | Cl=0 at alpha= | -1.7422 | deg
|  |  |  | @ Cl=0.1, Cd= | 0.0074295
|  |  |  | @ Cl=0.4, Cd= | 0.0071471
|  |  |  | @ Cl=0.6, Cd= | 0.0053845
alpha (deg) | Cl | Cd | Cm | Cl/Cd
-7 | -0.5569 | 0.01351 | -0.009 | -41.2213
-6.5 | -0.5077 | 0.01182 | -0.0076 | -42.9526
-6 | -0.4556 | 0.01103 | -0.0065 | -41.3055
-5.5 | -0.4029 | 0.0104 | -0.0055 | -38.7404
-4.5 | -0.2956 | 0.00963 | -0.0038 | -30.6957
-4 | -0.2439 | 0.00884 | -0.0026 | -27.5905
-3.5 | -0.19 | 0.00855 | -0.0017 | -22.2222
-3 | -0.1361 | 0.00828 | -0.0009 | -16.4372
-2.5 | -0.0821 | 0.00802 | -0.0001 | -10.2369
-2 | -0.0282 | 0.00776 | 0.0007 | -3.634
-1 | 0.0812 | 0.00745 | 0.0019 | 10.8993
-0.5 | 0.1363 | 0.00739 | 0.0023 | 18.4438
0 | 0.1915 | 0.00727 | 0.0028 | 26.3411
0.5 | 0.2466 | 0.00722 | 0.0033 | 34.1551
1 | 0.3021 | 0.00716 | 0.0036 | 42.1927
1.5 | 0.3574 | 0.00717 | 0.0039 | 49.8466
2 | 0.4131 | 0.00714 | 0.0042 | 57.8571
2.5 | 0.4683 | 0.00717 | 0.0045 | 65.3138
3 | 0.5095 | 0.00594 | 0.0072 | 85.7744
3.5 | 0.5483 | 0.00524 | 0.0113 | 104.6374
4 | 0.6163 | 0.00543 | 0.0087 | 113.4991
4.5 | 0.6809 | 0.00564 | 0.0069 | 120.727
5 | 0.7554 | 0.00589 | 0.0028 | 128.2513
5.5 | 0.8241 | 0.00611 | -0.0001 | 134.8773
6 | 0.8845 | 0.00631 | -0.0012 | 140.1743
6.5 | 0.9413 | 0.00653 | -0.0015 | 144.1501
7 | 1.0044 | 0.00675 | -0.0033 | 148.8
7.5 | 1.0667 | 0.00701 | -0.0049 | 152.1683
8 | 1.1272 | 0.00741 | -0.0064 | 152.1188
8.5 | 1.1871 | 0.00784 | -0.0077 | 151.4158
9 | 1.2458 | 0.00842 | -0.0089 | 147.9572
9.5 | 1.2951 | 0.0094 | -0.0085 | 137.7766
10 | 1.3288 | 0.01083 | -0.005 | 122.6962
10.5 | 1.3612 | 0.01227 | -0.0015 | 110.9372
11 | 1.3974 | 0.01333 | 0.0015 | 104.8312
11.5 | 1.4341 | 0.01432 | 0.0043 | 100.1466
12 | 1.4703 | 0.01532 | 0.0071 | 95.9726
12.5 | 1.506 | 0.01631 | 0.0098 | 92.336
13 | 1.5373 | 0.01755 | 0.0129 | 87.5954
13.5 | 1.5677 | 0.01874 | 0.0159 | 83.6553
14 | 1.5818 | 0.0203 | 0.0212 | 77.9212
14.5 | 1.5887 | 0.02267 | 0.0253 | 70.0794
15 | 1.5965 | 0.0261 | 0.0264 | 61.1686
15.5 | 1.5961 | 0.03174 | 0.0246 | 50.2867
16 | 1.5807 | 0.04038 | 0.0205 | 39.1456
16.5 | 1.5476 | 0.05135 | 0.0159 | 30.1383
17 | 1.4957 | 0.0645 | 0.0109 | 23.1891
17.5 | 1.4474 | 0.07736 | 0.006 | 18.7099
18 | 1.4071 | 0.08978 | 0.001 | 15.6728
18.5 | 1.374 | 0.1015 | -0.0039 | 13.5369
19 | 1.3472 | 0.11258 | -0.0085 | 11.9666
19.5 | 1.3253 | 0.12301 | -0.0131 | 10.7739
20 | 1.3005 | 0.13423 | -0.0183 | 9.6886

## 61. Re 3M Mach 0.25 (1)
BIGFOIL.COM POLAR EXPORT
NACA34109
NACA34109 |  |  |  | Cl Max: | 1.263 | at alpha= | 9.5 | deg
JavaFoil+Calcfoil stall+Eppler ext transition |  |  |  | L/D Max: | 127.963 | at alpha= | 9 | deg
Re: | 3000000 |  |  | Cd Min: | 0.00763 | at alpha= | 3 | deg
Mach: | 0.25 |  |  | Cl=0 at alpha= | -1.5 | deg
|  |  |  | @ Cl=0.1, Cd= | 0.010624
|  |  |  | @ Cl=0.4, Cd= | 0.010327
|  |  |  | @ Cl=0.6, Cd= | 0.007918
alpha (deg) | Cl | Cd | Cm | Cl/Cd
-12.5 | -0.062 | 0.11596 | 0.003 | -0.535
-12 | -0.059 | 0.08693 | 0.003 | -0.684
-11.5 | -0.144 | 0.08278 | 0.003 | -1.745
-11 | -0.194 | 0.07878 | 0.003 | -2.463
-10.5 | -0.234 | 0.07461 | 0.003 | -3.135
-10 | -0.268 | 0.07118 | 0.003 | -3.764
-9.5 | -0.297 | 0.06707 | 0.003 | -4.426
-9 | -0.321 | 0.06358 | 0.003 | -5.042
-8.5 | -0.339 | 0.05999 | 0.003 | -5.644
-8 | -0.351 | 0.05612 | 0.003 | -6.248
-7.5 | -0.356 | 0.05263 | 0.003 | -6.765
-7 | -0.355 | 0.04958 | 0.003 | -7.16
-6.5 | -0.347 | 0.04654 | 0.003 | -7.458
-6 | -0.333 | 0.04388 | 0.003 | -7.588
-5.5 | -0.313 | 0.04132 | 0.003 | -7.567
-5 | -0.287 | 0.03896 | 0.003 | -7.36
-4.5 | -0.256 | 0.03674 | 0.003 | -6.964
-4 | -0.22 | 0.03468 | 0.004 | -6.358
-3.5 | -0.181 | 0.03267 | 0.004 | -5.546
-3 | -0.139 | 0.03074 | 0.004 | -4.527
-2.5 | -0.095 | 0.02879 | 0.004 | -3.305
-2 | -0.059 | 0.01066 | 0.007 | -5.537
-1.5 | 0 | 0.01047 | 0.007 | -0.017
-1 | 0.06 | 0.01029 | 0.007 | 5.812
-0.5 | 0.121 | 0.0108 | 0.006 | 11.156
0 | 0.182 | 0.0106 | 0.006 | 17.134
0.5 | 0.243 | 0.01054 | 0.006 | 23.041
1 | 0.304 | 0.01042 | 0.006 | 29.161
1.5 | 0.365 | 0.01038 | 0.006 | 35.108
2 | 0.425 | 0.01029 | 0.006 | 41.291
2.5 | 0.485 | 0.01027 | 0.005 | 47.256
3 | 0.546 | 0.00763 | 0.005 | 71.48
3.5 | 0.606 | 0.00795 | 0.005 | 76.187
4 | 0.666 | 0.00811 | 0.005 | 82.044
4.5 | 0.725 | 0.00853 | 0.004 | 85.037
5 | 0.785 | 0.0087 | 0.004 | 90.286
5.5 | 0.844 | 0.00943 | 0.004 | 89.57
6 | 0.903 | 0.00962 | 0.004 | 93.889
6.5 | 0.962 | 0.00967 | 0.003 | 99.466
7 | 1.02 | 0.00964 | 0.003 | 105.806
7.5 | 1.078 | 0.00961 | 0.003 | 112.239
8 | 1.131 | 0.00954 | 0.002 | 118.485
8.5 | 1.18 | 0.00969 | 0.002 | 121.71
9 | 1.225 | 0.00957 | 0.002 | 127.963
9.5 | 1.263 | 0.01025 | 0.001 | 123.157
10 | 1.235 | 0.01891 | 0.001 | 65.313
10.5 | 1.246 | 0.0225 | 0.001 | 55.389
11 | 1.253 | 0.02624 | 0 | 47.733
11.5 | 1.249 | 0.03033 | 0 | 41.175
12 | 1.236 | 0.03475 | 0 | 35.579
12.5 | 1.215 | 0.03943 | -0.001 | 30.822
13 | 1.184 | 0.04456 | -0.001 | 26.58
13.5 | 1.143 | 0.05011 | -0.002 | 22.821
14 | 1.093 | 0.05596 | -0.002 | 19.532
14.5 | 1.033 | 0.06252 | -0.002 | 16.518

## 62. Re 3M Mach 0.25 (2)
BIGFOIL.COM POLAR EXPORT
NACA34109
NACA34109 |  |  |  | Cl Max: | 1.5578 | at alpha= | 13.5 | deg
XFOIL ncrit=9 |  |  |  | L/D Max: | 153.181 | at alpha= | 7.5 | deg
Re: | 3000000 |  |  | Cd Min: | 0.24718 | at alpha= | -20 | deg
Mach: | 0.25 |  |  | Cl=0 at alpha= | -1.7531 | deg
|  |  |  | @ Cl=0.1, Cd= | 0.0075109
|  |  |  | @ Cl=0.4, Cd= | 0.00721
|  |  |  | @ Cl=0.6, Cd= | 0.0054351
alpha (deg) | Cl | Cd | Cm | Cl/Cd
-20 | -0.7297 | 0.24718 | 0.0708 | -2.9521
-19.5 | -0.7117 | 0.24111 | 0.0671 | -2.9518
-19 | -0.6938 | 0.23483 | 0.0634 | -2.9545
-18.5 | -0.6755 | 0.22754 | 0.0597 | -2.9687
-18 | -0.6582 | 0.22077 | 0.0561 | -2.9814
-17.5 | -0.6411 | 0.21399 | 0.0526 | -2.9959
-17 | -0.6242 | 0.20719 | 0.0492 | -3.0127
-16.5 | -0.6079 | 0.2003 | 0.0459 | -3.0349
-16 | -0.5918 | 0.19354 | 0.0427 | -3.0578
-15.5 | -0.5764 | 0.18689 | 0.0398 | -3.0842
-15 | -0.5638 | 0.17999 | 0.037 | -3.1324
-14.5 | -0.5482 | 0.17413 | 0.0345 | -3.1482
-14 | -0.5341 | 0.16768 | 0.032 | -3.1852
-13.5 | -0.521 | 0.1611 | 0.0296 | -3.234
-13 | -0.5083 | 0.15323 | 0.0268 | -3.3172
-12.5 | -0.4969 | 0.14649 | 0.0246 | -3.392
-12 | -0.4856 | 0.13928 | 0.022 | -3.4865
-11.5 | -0.4752 | 0.13226 | 0.0196 | -3.5929
-11 | -0.465 | 0.12512 | 0.0171 | -3.7164
-10 | -0.4501 | 0.11036 | 0.0119 | -4.0785
-9.5 | -0.3791 | 0.09807 | -0.0099 | -3.8656
-9 | -0.3728 | 0.09318 | -0.0107 | -4.0009
-8.5 | -0.3666 | 0.08694 | -0.0131 | -4.2167
-8 | -0.3689 | 0.0804 | -0.0159 | -4.5883
-7.5 | -0.387 | 0.07381 | -0.0179 | -5.2432
-7 | -0.3817 | 0.067 | -0.02 | -5.697
-6.5 | -0.3662 | 0.06031 | -0.0212 | -6.072
-6 | -0.3492 | 0.05277 | -0.0215 | -6.6174
-5 | -0.3593 | 0.01275 | -0.0076 | -28.1804
-4.5 | -0.3058 | 0.0108 | -0.0061 | -28.3148
-4 | -0.2496 | 0.01009 | -0.0049 | -24.7374
-3.5 | -0.1955 | 0.00902 | -0.0034 | -21.6741
-3 | -0.1394 | 0.00862 | -0.0023 | -16.1717
-2 | -0.028 | 0.0079 | -0.0001 | -3.5443
-1.5 | 0.0287 | 0.00775 | 0.0007 | 3.7032
-1 | 0.0849 | 0.00754 | 0.0016 | 11.2599
-0.5 | 0.1419 | 0.00743 | 0.0022 | 19.0983
0 | 0.1987 | 0.00733 | 0.0028 | 27.1078
0.5 | 0.2559 | 0.00725 | 0.0033 | 35.2966
1 | 0.3131 | 0.00723 | 0.0038 | 43.3057
1.5 | 0.3704 | 0.00721 | 0.0041 | 51.3731
2 | 0.4277 | 0.00721 | 0.0045 | 59.3204
2.5 | 0.485 | 0.00723 | 0.0049 | 67.0816
3 | 0.5382 | 0.00685 | 0.0059 | 78.5693
3.5 | 0.5669 | 0.00536 | 0.0121 | 105.7649
4 | 0.6374 | 0.00552 | 0.0097 | 115.471
4.5 | 0.7034 | 0.00578 | 0.0081 | 121.6955
5 | 0.7807 | 0.006 | 0.004 | 130.1167
5.5 | 0.8531 | 0.00628 | 0.0011 | 135.8439
6 | 0.9167 | 0.00646 | 0 | 141.904
6.5 | 0.9763 | 0.00674 | -0.0002 | 144.8516
7 | 1.042 | 0.00695 | -0.0016 | 149.9281
7.5 | 1.1075 | 0.00723 | -0.0031 | 153.1812
8 | 1.1711 | 0.00772 | -0.0043 | 151.6969
8.5 | 1.2345 | 0.00819 | -0.0053 | 150.7326
9 | 1.296 | 0.00893 | -0.0062 | 145.1288
9.5 | 1.3403 | 0.01034 | -0.0041 | 129.6228
10 | 1.3708 | 0.0121 | 0.0005 | 113.2893
10.5 | 1.4044 | 0.01351 | 0.0047 | 103.9526
11 | 1.4406 | 0.01468 | 0.0085 | 98.1335
11.5 | 1.4766 | 0.01583 | 0.0122 | 93.2786
12 | 1.5102 | 0.01707 | 0.0161 | 88.471
12.5 | 1.5376 | 0.0186 | 0.0204 | 82.6667
13 | 1.5528 | 0.02021 | 0.0263 | 76.8333
13.5 | 1.5578 | 0.02305 | 0.0306 | 67.5835
14 | 1.5495 | 0.02905 | 0.0298 | 53.3391
14.5 | 1.5369 | 0.03764 | 0.0255 | 40.8316
15 | 1.498 | 0.04942 | 0.0203 | 30.3116
15.5 | 1.4452 | 0.06232 | 0.0153 | 23.19
16 | 1.3943 | 0.07502 | 0.0104 | 18.5857
16.5 | 1.363 | 0.08589 | 0.0061 | 15.8691
17 | 1.3254 | 0.09813 | 0.0009 | 13.5066
17.5 | 1.3051 | 0.10811 | -0.0032 | 12.072
18 | 1.2827 | 0.11866 | -0.0077 | 10.8099
18.5 | 1.2597 | 0.12967 | -0.0128 | 9.7147

## 63. Re 3M Mach 0.50 (1)
BIGFOIL.COM POLAR EXPORT
NACA34109
NACA34109 |  |  |  | Cl Max: | 1.261 | at alpha= | 9 | deg
JavaFoil+Calcfoil stall+Eppler ext transition |  |  |  | L/D Max: | 123.448 | at alpha= | 7 | deg
Re: | 3000000 |  |  | Cd Min: | 0.00807 | at alpha= | 3.5 | deg
Mach: | 0.5 |  |  | Cl=0 at alpha= | -1.5 | deg
|  |  |  | @ Cl=0.1, Cd= | 0.010275
|  |  |  | @ Cl=0.4, Cd= | 0.010487
|  |  |  | @ Cl=0.6, Cd= | 0.010488
alpha (deg) | Cl | Cd | Cm | Cl/Cd
-20 | -0.964 | 0.16974 | 0.002 | -5.679
-19.5 | -0.938 | 0.15994 | 0.002 | -5.864
-19 | -0.913 | 0.14513 | 0.002 | -6.291
-18.5 | -0.888 | 0.1529 | 0.002 | -5.808
-18 | -0.863 | 0.14822 | 0.003 | -5.822
-17.5 | -0.838 | 0.14234 | 0.003 | -5.885
-17 | -0.812 | 0.13766 | 0.003 | -5.896
-16.5 | -0.786 | 0.13348 | 0.003 | -5.892
-16 | -0.761 | 0.1293 | 0.003 | -5.887
-15.5 | -0.736 | 0.10208 | 0.003 | -7.21
-15 | -0.71 | 0.10831 | 0.003 | -6.551
-14.5 | -0.684 | 0.09928 | 0.003 | -6.891
-14 | -0.659 | 0.09177 | 0.003 | -7.176
-13.5 | -0.633 | 0.0897 | 0.004 | -7.062
-13 | -0.607 | 0.0921 | 0.004 | -6.586
-12.5 | -0.581 | 0.08255 | 0.004 | -7.036
-12 | -0.555 | 0.07674 | 0.004 | -7.234
-11.5 | -0.529 | 0.08668 | 0.004 | -6.099
-11 | -0.503 | 0.07421 | 0.004 | -6.773
-10.5 | -0.477 | 0.06742 | 0.004 | -7.07
-10 | -0.451 | 0.06211 | 0.004 | -7.256
-9.5 | -0.424 | 0.06664 | 0.004 | -6.364
-9 | -0.398 | 0.0597 | 0.004 | -6.665
-8.5 | -0.372 | 0.05432 | 0.004 | -6.845
-8 | -0.345 | 0.0544 | 0.004 | -6.348
-7.5 | -0.319 | 0.05169 | 0.004 | -6.17
-7 | -0.293 | 0.04769 | 0.004 | -6.137
-6.5 | -0.266 | 0.04705 | 0.004 | -5.658
-6 | -0.24 | 0.04418 | 0.004 | -5.426
-5.5 | -0.213 | 0.04408 | 0.004 | -4.835
-5 | -0.187 | 0.04102 | 0.004 | -4.55
-4.5 | -0.16 | 0.04025 | 0.003 | -3.976
-4 | -0.134 | 0.0375 | 0.003 | -3.56
-3.5 | -0.136 | 0.03651 | 0.003 | -3.733
-3 | -0.135 | 0.03517 | 0.003 | -3.85
-2.5 | -0.098 | 0.03274 | 0.004 | -2.991
-2 | -0.051 | 0.03081 | 0.004 | -1.667
-1.5 | 0 | 0.02864 | 0.004 | -0.005
-1 | 0.066 | 0.01038 | 0.007 | 6.371
-0.5 | 0.134 | 0.01017 | 0.007 | 13.163
0 | 0.202 | 0.0101 | 0.007 | 20.026
0.5 | 0.271 | 0.01002 | 0.007 | 27.063
1 | 0.339 | 0.01055 | 0.007 | 32.168
1.5 | 0.407 | 0.01048 | 0.006 | 38.817
2 | 0.474 | 0.01045 | 0.006 | 45.369
2.5 | 0.541 | 0.01047 | 0.006 | 51.689
3 | 0.608 | 0.01049 | 0.006 | 57.985
3.5 | 0.675 | 0.00807 | 0.005 | 83.639
4 | 0.741 | 0.00856 | 0.005 | 86.658
4.5 | 0.807 | 0.00882 | 0.005 | 91.573
5 | 0.873 | 0.00939 | 0.005 | 93.012
5.5 | 0.938 | 0.00918 | 0.004 | 102.224
6 | 1.002 | 0.00915 | 0.004 | 109.528
6.5 | 1.066 | 0.00927 | 0.004 | 114.977
7 | 1.127 | 0.00913 | 0.003 | 123.448
7.5 | 1.186 | 0.01009 | 0.003 | 117.53
8 | 1.23 | 0.01096 | 0.003 | 112.194
8.5 | 1.257 | 0.0123 | 0.002 | 102.241
9 | 1.261 | 0.01464 | 0.002 | 86.09
9.5 | 1.166 | 0.03471 | 0.001 | 33.584
10 | 1.078 | 0.04133 | 0.001 | 26.073
10.5 | 0.707 | 0.04778 | 0.001 | 14.805
11 | 0.732 | 0.05394 | 0 | 13.568
11.5 | 0.757 | 0.06013 | 0 | 12.583
12 | 0.781 | 0.06633 | 0 | 11.78
12.5 | 0.803 | 0.07489 | -0.001 | 10.722
13 | 0.782 | 0.10098 | -0.001 | 7.743
13.5 | 0.809 | 0.11025 | -0.001 | 7.342
14 | 0.839 | 0.11623 | -0.001 | 7.222

## 64. Re 3M Mach 0.50 (2)
BIGFOIL.COM POLAR EXPORT
NACA34109
NACA34109 |  |  |  | Cl Max: | 1.524 | at alpha= | 10 | deg
XFOIL ncrit=9 |  |  |  | L/D Max: | 153.161 | at alpha= | 7.5 | deg
Re: | 3000000 |  |  | Cd Min: | 0.26929 | at alpha= | -20 | deg
Mach: | 0.5 |  |  | Cl=0 at alpha= | -1.8353 | deg
|  |  |  | @ Cl=0.1, Cd= | 0.0081812
|  |  |  | @ Cl=0.4, Cd= | 0.0074789
|  |  |  | @ Cl=0.6, Cd= | 0.0075896
alpha (deg) | Cl | Cd | Cm | Cl/Cd
-20 | -0.7975 | 0.26929 | 0.0849 | -2.9615
-19.5 | -0.7752 | 0.26172 | 0.0803 | -2.9619
-19 | -0.7528 | 0.25387 | 0.0758 | -2.9653
-18.5 | -0.7302 | 0.24561 | 0.0713 | -2.973
-18 | -0.7081 | 0.23777 | 0.0669 | -2.9781
-17.5 | -0.6861 | 0.22973 | 0.0625 | -2.9865
-17 | -0.6644 | 0.2218 | 0.0582 | -2.9955
-16.5 | -0.6431 | 0.21408 | 0.0542 | -3.004
-16 | -0.623 | 0.2061 | 0.0502 | -3.0228
-15.5 | -0.6022 | 0.19902 | 0.0465 | -3.0258
-15 | -0.5813 | 0.19192 | 0.0429 | -3.0289
-14.5 | -0.5608 | 0.18475 | 0.0393 | -3.0355
-14 | -0.5412 | 0.1774 | 0.0359 | -3.0507
-13.5 | -0.5222 | 0.1699 | 0.0327 | -3.0736
-13 | -0.5042 | 0.16163 | 0.0292 | -3.1195
-12.5 | -0.4872 | 0.15448 | 0.0264 | -3.1538
-12 | -0.4716 | 0.14668 | 0.0233 | -3.2152
-11.5 | -0.4566 | 0.13941 | 0.0206 | -3.2752
-11 | -0.4443 | 0.13194 | 0.0183 | -3.3674
-10.5 | -0.3861 | 0.12097 | 0.0018 | -3.1917
-10 | -0.3719 | 0.11491 | -0.0003 | -3.2364
-9.5 | -0.357 | 0.10833 | -0.0031 | -3.2955
-8.5 | -0.3305 | 0.09434 | -0.0092 | -3.5033
-8 | -0.3199 | 0.08761 | -0.0121 | -3.6514
-7.5 | -0.3126 | 0.08058 | -0.0154 | -3.8794
-7 | -0.3075 | 0.07467 | -0.0178 | -4.1181
-6.5 | -0.3209 | 0.06788 | -0.0205 | -4.7275
-6 | -0.3113 | 0.06179 | -0.0226 | -5.038
-5.5 | -0.2917 | 0.05619 | -0.0238 | -5.1913
-4.5 | -0.2403 | 0.04199 | -0.0233 | -5.7228
-3.5 | -0.1573 | 0.03128 | -0.0189 | -5.0288
-3 | -0.1103 | 0.02607 | -0.0153 | -4.2309
-2.5 | -0.0641 | 0.01962 | -0.0103 | -3.2671
-2 | -0.0201 | 0.01029 | -0.0052 | -1.9534
-1.5 | 0.0409 | 0.00855 | -0.0027 | 4.7836
-1 | 0.105 | 0.00815 | -0.0007 | 12.8834
-0.5 | 0.1683 | 0.00777 | 0.0011 | 21.6602
0 | 0.2334 | 0.00765 | 0.0024 | 30.5098
0.5 | 0.2984 | 0.00752 | 0.0036 | 39.6809
1 | 0.3637 | 0.00749 | 0.0046 | 48.5581
1.5 | 0.4293 | 0.00747 | 0.0054 | 57.4699
2 | 0.4951 | 0.0075 | 0.0062 | 66.0133
2.5 | 0.561 | 0.00756 | 0.007 | 74.2063
3 | 0.6269 | 0.00761 | 0.0079 | 82.3784
3.5 | 0.6542 | 0.00583 | 0.0161 | 112.2127
4 | 0.73 | 0.00598 | 0.0153 | 122.0736
4.5 | 0.8086 | 0.00631 | 0.014 | 128.1458
5 | 0.8988 | 0.00663 | 0.0104 | 135.5656
5.5 | 0.9893 | 0.00699 | 0.0072 | 141.5308
6 | 1.0667 | 0.00732 | 0.0068 | 145.724
6.5 | 1.1418 | 0.00767 | 0.0073 | 148.8657
7 | 1.2207 | 0.00811 | 0.0074 | 150.5179
7.5 | 1.3034 | 0.00851 | 0.0073 | 153.161
8 | 1.3841 | 0.0092 | 0.0076 | 150.4457
8.5 | 1.4635 | 0.01018 | 0.0085 | 143.7623
9 | 1.502 | 0.01267 | 0.0144 | 118.5478
9.5 | 1.5071 | 0.01573 | 0.0245 | 95.8106
10 | 1.524 | 0.01806 | 0.0331 | 84.3854
10.5 | 1.5141 | 0.02117 | 0.0423 | 71.521
11 | 1.4868 | 0.02999 | 0.0394 | 49.5765
11.5 | 1.4263 | 0.04333 | 0.0328 | 32.9171
12 | 1.3546 | 0.05622 | 0.0275 | 24.0946
12.5 | 1.301 | 0.06777 | 0.0227 | 19.1973
13 | 1.2614 | 0.07859 | 0.0181 | 16.0504
13.5 | 1.2315 | 0.08909 | 0.0136 | 13.8231
14 | 1.2031 | 0.09987 | 0.0088 | 12.0467
14.5 | 1.1814 | 0.11029 | 0.0042 | 10.7118
15 | 1.1649 | 0.12037 | -0.0003 | 9.6777

## 65. Re 4M Mach 0.00 (1)
BIGFOIL.COM POLAR EXPORT
NACA34109
NACA34109 |  |  |  | Cl Max: | 1.288 | at alpha= | 12 | deg
JavaFoil+Calcfoil stall+Eppler ext transition |  |  |  | L/D Max: | 137.873 | at alpha= | 10 | deg
Re: | 4000000 |  |  | Cd Min: | 0.00734 | at alpha= | 3 | deg
Mach: | 0 |  |  | Cl=0 at alpha= | -1.5 | deg
|  |  |  | @ Cl=0.1, Cd= | 0.010222
|  |  |  | @ Cl=0.4, Cd= | 0.01031
|  |  |  | @ Cl=0.6, Cd= | 0.0077679
alpha (deg) | Cl | Cd | Cm | Cl/Cd
-15 | -0.357 | 0.11382 | 0.003 | -3.136
-14.5 | -0.369 | 0.10895 | 0.003 | -3.389
-14 | -0.381 | 0.10306 | 0.003 | -3.7
-13.5 | -0.393 | 0.09825 | 0.003 | -4
-13 | -0.404 | 0.09281 | 0.003 | -4.355
-12.5 | -0.415 | 0.08805 | 0.003 | -4.71
-12 | -0.424 | 0.08364 | 0.003 | -5.071
-11.5 | -0.432 | 0.07889 | 0.003 | -5.478
-11 | -0.439 | 0.07478 | 0.003 | -5.867
-10.5 | -0.443 | 0.07025 | 0.003 | -6.312
-10 | -0.446 | 0.06633 | 0.003 | -6.72
-9.5 | -0.445 | 0.06241 | 0.003 | -7.138
-9 | -0.442 | 0.05914 | 0.003 | -7.481
-8.5 | -0.436 | 0.05575 | 0.003 | -7.824
-8 | -0.426 | 0.05262 | 0.003 | -8.105
-7.5 | -0.413 | 0.04936 | 0.003 | -8.372
-7 | -0.396 | 0.04633 | 0.003 | -8.556
-6.5 | -0.376 | 0.04369 | 0.003 | -8.6
-6 | -0.351 | 0.04117 | 0.003 | -8.532
-5.5 | -0.323 | 0.03908 | 0.003 | -8.272
-5 | -0.292 | 0.03724 | 0.004 | -7.837
-4.5 | -0.257 | 0.03513 | 0.004 | -7.324
-4 | -0.22 | 0.03302 | 0.004 | -6.658
-3.5 | -0.18 | 0.03068 | 0.004 | -5.865
-3 | -0.168 | 0.01028 | 0.007 | -16.355
-2.5 | -0.114 | 0.01018 | 0.007 | -11.156
-2 | -0.057 | 0.01001 | 0.007 | -5.739
-1.5 | 0 | 0.00976 | 0.006 | -0.017
-1 | 0.058 | 0.0104 | 0.006 | 5.582
-0.5 | 0.117 | 0.01015 | 0.006 | 11.509
0 | 0.176 | 0.00997 | 0.006 | 17.654
0.5 | 0.235 | 0.0099 | 0.006 | 23.774
1 | 0.294 | 0.00984 | 0.006 | 29.924
1.5 | 0.353 | 0.00976 | 0.006 | 36.18
2 | 0.412 | 0.01045 | 0.005 | 39.41
2.5 | 0.47 | 0.01022 | 0.005 | 46.039
3 | 0.529 | 0.00734 | 0.005 | 71.998
3.5 | 0.587 | 0.00775 | 0.005 | 75.738
4 | 0.645 | 0.00783 | 0.005 | 82.368
4.5 | 0.703 | 0.00854 | 0.004 | 82.338
5 | 0.761 | 0.00862 | 0.004 | 88.238
5.5 | 0.819 | 0.00935 | 0.004 | 87.527
6 | 0.876 | 0.00901 | 0.003 | 97.224
6.5 | 0.933 | 0.00893 | 0.003 | 104.47
7 | 0.99 | 0.00878 | 0.003 | 112.7
7.5 | 1.046 | 0.00878 | 0.003 | 119.07
8 | 1.099 | 0.00884 | 0.002 | 124.238
8.5 | 1.149 | 0.00904 | 0.002 | 126.995
9 | 1.196 | 0.00931 | 0.002 | 128.496
9.5 | 1.238 | 0.00947 | 0.001 | 130.784
10 | 1.276 | 0.00925 | 0.001 | 137.873
10.5 | 1.262 | 0.01647 | 0.001 | 76.658
11 | 1.277 | 0.01906 | 0 | 66.986
11.5 | 1.285 | 0.02202 | 0 | 58.361
12 | 1.288 | 0.02534 | 0 | 50.852
12.5 | 1.287 | 0.02898 | -0.001 | 44.393
13 | 1.28 | 0.03297 | -0.001 | 38.818
13.5 | 1.267 | 0.03733 | -0.002 | 33.953
14 | 1.25 | 0.04193 | -0.002 | 29.82
14.5 | 1.229 | 0.04667 | -0.002 | 26.339
15 | 1.203 | 0.05192 | -0.003 | 23.177
15.5 | 1.174 | 0.05703 | -0.003 | 20.589
16 | 1.142 | 0.06268 | -0.003 | 18.212
16.5 | 1.105 | 0.06922 | -0.004 | 15.968
17 | 1.065 | 0.07538 | -0.004 | 14.132

## 66. Re 4M Mach 0.00 (2)
BIGFOIL.COM POLAR EXPORT
NACA34109
NACA34109 |  |  |  | Cl Max: | 1.6488 | at alpha= | 16 | deg
XFOIL ncrit=9 |  |  |  | L/D Max: | 159.556 | at alpha= | 7.5 | deg
Re: | 4000000 |  |  | Cd Min: | 0.11978 | at alpha= | 20 | deg
Mach: | 0 |  |  | Cl=0 at alpha= | -1.7254 | deg
|  |  |  | @ Cl=0.1, Cd= | 0.0070022
|  |  |  | @ Cl=0.4, Cd= | 0.0067962
|  |  |  | @ Cl=0.6, Cd= | 0.005009
alpha (deg) | Cl | Cd | Cm | Cl/Cd
-8 | -0.6605 | 0.01324 | -0.0095 | -49.8867
-7.5 | -0.6111 | 0.01214 | -0.0082 | -50.3377
-7 | -0.56 | 0.01146 | -0.0071 | -48.8656
-6.5 | -0.5081 | 0.01083 | -0.0062 | -46.916
-6 | -0.4587 | 0.00941 | -0.0048 | -48.746
-5.5 | -0.4059 | 0.00906 | -0.0039 | -44.8013
-5 | -0.3526 | 0.00877 | -0.0031 | -40.2052
-4.5 | -0.299 | 0.00855 | -0.0024 | -34.9708
-4 | -0.2448 | 0.00835 | -0.0018 | -29.3174
-3.5 | -0.1927 | 0.00785 | -0.0007 | -24.5478
-3 | -0.1387 | 0.00764 | 0 | -18.1545
-2.5 | -0.0842 | 0.0075 | 0.0005 | -11.2267
-1.5 | 0.0245 | 0.00715 | 0.0017 | 3.4266
-1 | 0.0792 | 0.00704 | 0.0022 | 11.25
-0.5 | 0.1343 | 0.00694 | 0.0026 | 19.3516
0 | 0.1892 | 0.00688 | 0.003 | 27.5
0.5 | 0.2446 | 0.00682 | 0.0033 | 35.8651
1 | 0.2998 | 0.00681 | 0.0037 | 44.0235
1.5 | 0.3553 | 0.00678 | 0.0039 | 52.4041
2 | 0.4104 | 0.0068 | 0.0042 | 60.3529
2.5 | 0.4658 | 0.00678 | 0.0043 | 68.7021
3 | 0.5206 | 0.00679 | 0.0046 | 76.6716
3.5 | 0.5469 | 0.00498 | 0.0106 | 109.8193
4 | 0.6019 | 0.00501 | 0.011 | 120.1397
4.5 | 0.6627 | 0.00522 | 0.0099 | 126.954
5 | 0.7333 | 0.00541 | 0.0065 | 135.5453
5.5 | 0.8045 | 0.00566 | 0.0029 | 142.1378
6 | 0.8654 | 0.00583 | 0.0016 | 148.4391
6.5 | 0.9243 | 0.00606 | 0.0007 | 152.5248
7 | 0.9801 | 0.00627 | 0.0005 | 156.3158
7.5 | 1.0419 | 0.00653 | -0.0012 | 159.5559
8 | 1.1017 | 0.00699 | -0.0027 | 157.6109
8.5 | 1.1613 | 0.00739 | -0.0041 | 157.1448
9 | 1.219 | 0.00802 | -0.0054 | 151.995
9.5 | 1.2732 | 0.00914 | -0.0063 | 139.2998
10 | 1.3239 | 0.01059 | -0.0067 | 125.0142
10.5 | 1.3598 | 0.01167 | -0.0037 | 116.521
11 | 1.3976 | 0.01254 | -0.0011 | 111.4514
11.5 | 1.436 | 0.01335 | 0.0014 | 107.5655
12 | 1.4734 | 0.01421 | 0.0039 | 103.6875
12.5 | 1.5101 | 0.0151 | 0.0064 | 100.0066
13 | 1.5459 | 0.01603 | 0.0089 | 96.4379
13.5 | 1.5791 | 0.01712 | 0.0115 | 92.2371
14 | 1.6082 | 0.01836 | 0.0145 | 87.5926
14.5 | 1.6293 | 0.01959 | 0.0187 | 83.17
15 | 1.6422 | 0.02136 | 0.0229 | 76.882
15.5 | 1.6469 | 0.02453 | 0.025 | 67.1382
16 | 1.6488 | 0.02932 | 0.0243 | 56.2347
16.5 | 1.6378 | 0.03691 | 0.0209 | 44.3728
17 | 1.6023 | 0.04819 | 0.016 | 33.2496
17.5 | 1.5587 | 0.06027 | 0.0114 | 25.862
18 | 1.5021 | 0.07417 | 0.0061 | 20.2521
18.5 | 1.4534 | 0.0877 | 0.0006 | 16.5724
19 | 1.4208 | 0.09929 | -0.0041 | 14.3096
19.5 | 1.3975 | 0.10965 | -0.0085 | 12.7451
20 | 1.3764 | 0.11978 | -0.0129 | 11.4911

## 67. Re 4M Mach 0.10 (1)
BIGFOIL.COM POLAR EXPORT
NACA34109
NACA34109 |  |  |  | Cl Max: | 1.283 | at alpha= | 12 | deg
JavaFoil+Calcfoil stall+Eppler ext transition |  |  |  | L/D Max: | 136.024 | at alpha= | 10 | deg
Re: | 4000000 |  |  | Cd Min: | 0.00736 | at alpha= | 3 | deg
Mach: | 0.1 |  |  | Cl=0 at alpha= | -1.5 | deg
|  |  |  | @ Cl=0.1, Cd= | 0.010265
|  |  |  | @ Cl=0.4, Cd= | 0.0097395
|  |  |  | @ Cl=0.6, Cd= | 0.0077941
alpha (deg) | Cl | Cd | Cm | Cl/Cd
-14.5 | -0.329 | 0.10912 | 0.003 | -3.011
-14 | -0.343 | 0.10421 | 0.003 | -3.289
-13.5 | -0.357 | 0.09943 | 0.003 | -3.588
-13 | -0.37 | 0.09353 | 0.003 | -3.96
-12.5 | -0.383 | 0.08911 | 0.003 | -4.302
-12 | -0.395 | 0.084 | 0.003 | -4.707
-11.5 | -0.406 | 0.07983 | 0.003 | -5.089
-11 | -0.416 | 0.07535 | 0.003 | -5.515
-10.5 | -0.423 | 0.07097 | 0.003 | -5.96
-10 | -0.428 | 0.06687 | 0.003 | -6.403
-9.5 | -0.431 | 0.06302 | 0.003 | -6.833
-9 | -0.43 | 0.05954 | 0.003 | -7.222
-8.5 | -0.426 | 0.05596 | 0.003 | -7.616
-8 | -0.419 | 0.05282 | 0.003 | -7.925
-7.5 | -0.407 | 0.04974 | 0.003 | -8.188
-7 | -0.392 | 0.04667 | 0.003 | -8.401
-6.5 | -0.373 | 0.04399 | 0.003 | -8.475
-6 | -0.349 | 0.04145 | 0.003 | -8.431
-5.5 | -0.322 | 0.0393 | 0.003 | -8.201
-5 | -0.292 | 0.03747 | 0.004 | -7.781
-4.5 | -0.257 | 0.03531 | 0.004 | -7.287
-4 | -0.22 | 0.03325 | 0.004 | -6.621
-3.5 | -0.18 | 0.03101 | 0.004 | -5.812
-3 | -0.169 | 0.0103 | 0.007 | -16.38
-2.5 | -0.114 | 0.01021 | 0.007 | -11.161
-2 | -0.058 | 0.01005 | 0.007 | -5.744
-1.5 | 0 | 0.0098 | 0.006 | -0.017
-1 | 0.058 | 0.01045 | 0.006 | 5.58
-0.5 | 0.117 | 0.01019 | 0.006 | 11.518
0 | 0.177 | 0.01 | 0.006 | 17.687
0.5 | 0.237 | 0.00993 | 0.006 | 23.82
1 | 0.296 | 0.00988 | 0.006 | 29.951
1.5 | 0.355 | 0.00977 | 0.006 | 36.329
2 | 0.414 | 0.00973 | 0.005 | 42.515
2.5 | 0.473 | 0.01026 | 0.005 | 46.051
3 | 0.531 | 0.00736 | 0.005 | 72.225
3.5 | 0.59 | 0.00777 | 0.005 | 75.945
4 | 0.648 | 0.00791 | 0.005 | 81.941
4.5 | 0.707 | 0.00861 | 0.004 | 82.027
5 | 0.765 | 0.00872 | 0.004 | 87.674
5.5 | 0.822 | 0.00941 | 0.004 | 87.412
6 | 0.88 | 0.00905 | 0.004 | 97.23
6.5 | 0.937 | 0.00899 | 0.003 | 104.279
7 | 0.994 | 0.00884 | 0.003 | 112.45
7.5 | 1.051 | 0.00885 | 0.003 | 118.759
8 | 1.104 | 0.00892 | 0.002 | 123.782
8.5 | 1.154 | 0.00914 | 0.002 | 126.241
9 | 1.2 | 0.00974 | 0.002 | 123.257
9.5 | 1.242 | 0.0096 | 0.001 | 129.372
10 | 1.279 | 0.0094 | 0.001 | 136.024
10.5 | 1.262 | 0.01698 | 0.001 | 74.291
11 | 1.275 | 0.01979 | 0 | 64.425
11.5 | 1.282 | 0.02281 | 0 | 56.215
12 | 1.283 | 0.02626 | 0 | 48.872
12.5 | 1.279 | 0.03004 | -0.001 | 42.583
13 | 1.269 | 0.03423 | -0.001 | 37.084
13.5 | 1.254 | 0.03864 | -0.002 | 32.466
14 | 1.234 | 0.04335 | -0.002 | 28.459
14.5 | 1.208 | 0.04827 | -0.002 | 25.038
15 | 1.178 | 0.0537 | -0.003 | 21.938
15.5 | 1.144 | 0.05928 | -0.003 | 19.301
16 | 1.107 | 0.0651 | -0.003 | 16.999
16.5 | 1.066 | 0.07169 | -0.004 | 14.867
17 | 1.02 | 0.0784 | -0.004 | 13.013

## 68. Re 4M Mach 0.10 (2)
BIGFOIL.COM POLAR EXPORT
NACA34109
NACA34109 |  |  |  | Cl Max: | 1.6382 | at alpha= | 15 | deg
XFOIL ncrit=9 |  |  |  | L/D Max: | 159.924 | at alpha= | 7.5 | deg
Re: | 4000000 |  |  | Cd Min: | 0.12616 | at alpha= | 20 | deg
Mach: | 0.1 |  |  | Cl=0 at alpha= | -1.725 | deg
|  |  |  | @ Cl=0.1, Cd= | 0.00702
|  |  |  | @ Cl=0.4, Cd= | 0.006803
|  |  |  | @ Cl=0.6, Cd= | 0.0050269
alpha (deg) | Cl | Cd | Cm | Cl/Cd
-7.5 | -0.6139 | 0.01335 | -0.0093 | -45.985
-7 | -0.5634 | 0.0122 | -0.0081 | -46.1803
-6.5 | -0.5116 | 0.01129 | -0.0069 | -45.3144
-6 | -0.4618 | 0.00971 | -0.0054 | -47.5592
-5.5 | -0.4088 | 0.00921 | -0.0045 | -44.3865
-5 | -0.355 | 0.00889 | -0.0036 | -39.9325
-4.5 | -0.3009 | 0.00863 | -0.0028 | -34.8667
-4 | -0.2464 | 0.00841 | -0.0021 | -29.2985
-3.5 | -0.1937 | 0.00791 | -0.001 | -24.488
-3 | -0.1395 | 0.00768 | -0.0002 | -18.1641
-2.5 | -0.0846 | 0.00752 | 0.0004 | -11.25
-2 | -0.0303 | 0.00731 | 0.0011 | -4.145
-1.5 | 0.0248 | 0.00716 | 0.0017 | 3.4637
-1 | 0.0799 | 0.00706 | 0.0022 | 11.3173
-0.5 | 0.1352 | 0.00695 | 0.0026 | 19.4532
0 | 0.1906 | 0.00688 | 0.003 | 27.7035
0.5 | 0.2463 | 0.00683 | 0.0034 | 36.0615
1 | 0.3018 | 0.00682 | 0.0037 | 44.2522
1.5 | 0.3576 | 0.00678 | 0.0039 | 52.7434
2 | 0.413 | 0.00681 | 0.0042 | 60.6461
2.5 | 0.4688 | 0.00679 | 0.0044 | 69.0427
3 | 0.5239 | 0.0068 | 0.0047 | 77.0441
3.5 | 0.5506 | 0.005 | 0.0107 | 110.12
4 | 0.6058 | 0.00503 | 0.0111 | 120.4374
4.5 | 0.6674 | 0.00523 | 0.01 | 127.6099
5 | 0.7379 | 0.00543 | 0.0067 | 135.8932
5.5 | 0.8097 | 0.00568 | 0.0031 | 142.5528
6 | 0.8711 | 0.00586 | 0.0018 | 148.6519
6.5 | 0.9306 | 0.00608 | 0.0009 | 153.0592
7 | 0.9867 | 0.00631 | 0.0008 | 156.3708
7.5 | 1.0491 | 0.00656 | -0.0009 | 159.9238
8 | 1.1095 | 0.00703 | -0.0024 | 157.8236
8.5 | 1.1696 | 0.00745 | -0.0037 | 156.9933
9 | 1.2279 | 0.00809 | -0.0049 | 151.78
9.5 | 1.2823 | 0.00928 | -0.0057 | 138.1789
10 | 1.3324 | 0.01075 | -0.0059 | 123.9442
10.5 | 1.3679 | 0.01189 | -0.0027 | 115.0463
11 | 1.4065 | 0.01273 | 0 | 110.487
11.5 | 1.4448 | 0.01357 | 0.0026 | 106.4702
12 | 1.4824 | 0.01445 | 0.0053 | 102.5882
12.5 | 1.5179 | 0.01545 | 0.0081 | 98.246
13 | 1.5538 | 0.01639 | 0.0107 | 94.8017
13.5 | 1.585 | 0.01762 | 0.0137 | 89.9546
14 | 1.6134 | 0.01888 | 0.0169 | 85.4555
14.5 | 1.6277 | 0.02031 | 0.0221 | 80.1428
15 | 1.6382 | 0.02263 | 0.0254 | 72.3906
15.5 | 1.6369 | 0.0271 | 0.026 | 60.4022
16 | 1.6326 | 0.03357 | 0.0235 | 48.6327
16.5 | 1.6125 | 0.0428 | 0.0192 | 37.6752
17 | 1.5602 | 0.05616 | 0.0138 | 27.7813
17.5 | 1.5105 | 0.06892 | 0.009 | 21.9167
18 | 1.4613 | 0.08218 | 0.0038 | 17.7817
18.5 | 1.4187 | 0.09511 | -0.0016 | 14.9164
19 | 1.3909 | 0.10609 | -0.0061 | 13.1106
19.5 | 1.3706 | 0.11608 | -0.0104 | 11.8074
20 | 1.3512 | 0.12616 | -0.015 | 10.7102

## 69. Re 4M Mach 0.25 (1)
BIGFOIL.COM POLAR EXPORT
NACA34109
NACA34109 |  |  |  | Cl Max: | 1.264 | at alpha= | 9.5 | deg
JavaFoil+Calcfoil stall+Eppler ext transition |  |  |  | L/D Max: | 133.319 | at alpha= | 9 | deg
Re: | 4000000 |  |  | Cd Min: | 0.00754 | at alpha= | 3 | deg
Mach: | 0.25 |  |  | Cl=0 at alpha= | -1.5 | deg
|  |  |  | @ Cl=0.1, Cd= | 0.010446
|  |  |  | @ Cl=0.4, Cd= | 0.0099075
|  |  |  | @ Cl=0.6, Cd= | 0.007657
alpha (deg) | Cl | Cd | Cm | Cl/Cd
-12.5 | -0.062 | 0.1079 | 0.003 | -0.575
-12 | -0.059 | 0.08495 | 0.003 | -0.7
-11.5 | -0.144 | 0.0811 | 0.003 | -1.781
-11 | -0.194 | 0.07678 | 0.003 | -2.528
-10.5 | -0.234 | 0.07333 | 0.003 | -3.191
-10 | -0.268 | 0.06943 | 0.003 | -3.861
-9.5 | -0.297 | 0.06543 | 0.003 | -4.539
-9 | -0.321 | 0.06209 | 0.003 | -5.165
-8.5 | -0.339 | 0.0585 | 0.003 | -5.791
-8 | -0.351 | 0.05491 | 0.003 | -6.388
-7.5 | -0.356 | 0.05159 | 0.003 | -6.905
-7 | -0.355 | 0.04846 | 0.003 | -7.331
-6.5 | -0.347 | 0.04589 | 0.003 | -7.569
-6 | -0.333 | 0.04315 | 0.003 | -7.723
-5.5 | -0.313 | 0.04074 | 0.003 | -7.683
-5 | -0.287 | 0.0382 | 0.003 | -7.517
-4.5 | -0.256 | 0.03654 | 0.004 | -7.011
-4 | -0.221 | 0.03447 | 0.004 | -6.408
-3.5 | -0.182 | 0.03225 | 0.004 | -5.633
-3 | -0.14 | 0.03003 | 0.004 | -4.655
-2.5 | -0.116 | 0.01035 | 0.007 | -11.237
-2 | -0.059 | 0.01023 | 0.007 | -5.769
-1.5 | 0 | 0.01004 | 0.007 | -0.017
-1 | 0.06 | 0.01061 | 0.007 | 5.636
-0.5 | 0.121 | 0.01036 | 0.006 | 11.635
0 | 0.182 | 0.01019 | 0.006 | 17.83
0.5 | 0.243 | 0.01012 | 0.006 | 24.014
1 | 0.304 | 0.01 | 0.006 | 30.399
1.5 | 0.365 | 0.00996 | 0.006 | 36.595
2 | 0.425 | 0.00987 | 0.006 | 43.057
2.5 | 0.485 | 0.00984 | 0.005 | 49.315
3 | 0.546 | 0.00754 | 0.005 | 72.334
3.5 | 0.606 | 0.00767 | 0.005 | 78.956
4 | 0.666 | 0.00814 | 0.005 | 81.792
4.5 | 0.726 | 0.00821 | 0.004 | 88.399
5 | 0.785 | 0.00903 | 0.004 | 86.941
5.5 | 0.844 | 0.00905 | 0.004 | 93.272
6 | 0.903 | 0.00928 | 0.004 | 97.365
6.5 | 0.962 | 0.00931 | 0.003 | 103.292
7 | 1.02 | 0.00928 | 0.003 | 109.977
7.5 | 1.078 | 0.00925 | 0.003 | 116.592
8 | 1.131 | 0.00944 | 0.002 | 119.802
8.5 | 1.18 | 0.00929 | 0.002 | 126.994
9 | 1.226 | 0.00919 | 0.002 | 133.319
9.5 | 1.264 | 0.00992 | 0.001 | 127.453
10 | 1.244 | 0.01725 | 0.001 | 72.158
10.5 | 1.255 | 0.02053 | 0.001 | 61.138
11 | 1.261 | 0.02403 | 0 | 52.48
11.5 | 1.256 | 0.02792 | 0 | 45
12 | 1.244 | 0.03216 | 0 | 38.672
12.5 | 1.222 | 0.03667 | -0.001 | 33.319
13 | 1.19 | 0.04165 | -0.001 | 28.578
13.5 | 1.149 | 0.04705 | -0.002 | 24.415
14 | 1.098 | 0.05274 | -0.002 | 20.814
14.5 | 1.037 | 0.05911 | -0.002 | 17.544

## 70. Re 4M Mach 0.25 (2)
BIGFOIL.COM POLAR EXPORT
NACA34109
NACA34109 |  |  |  | Cl Max: | 1.6005 | at alpha= | 14 | deg
XFOIL ncrit=9 |  |  |  | L/D Max: | 160.442 | at alpha= | 7.5 | deg
Re: | 4000000 |  |  | Cd Min: | 0.2196 | at alpha= | -19.5 | deg
Mach: | 0.25 |  |  | Cl=0 at alpha= | -1.7357 | deg
|  |  |  | @ Cl=0.1, Cd= | 0.0071031
|  |  |  | @ Cl=0.4, Cd= | 0.00684
|  |  |  | @ Cl=0.6, Cd= | 0.0051161
alpha (deg) | Cl | Cd | Cm | Cl/Cd
-19.5 | -0.5806 | 0.2196 | 0.0713 | -2.6439
-19 | -0.5664 | 0.21404 | 0.0677 | -2.6462
-18.5 | -0.5522 | 0.2081 | 0.064 | -2.6535
-18 | -0.5372 | 0.20257 | 0.0604 | -2.6519
-17.5 | -0.5228 | 0.19596 | 0.0567 | -2.6679
-17 | -0.5086 | 0.18984 | 0.053 | -2.6791
-16.5 | -0.4943 | 0.18387 | 0.0493 | -2.6883
-16 | -0.4803 | 0.17784 | 0.0455 | -2.7007
-15.5 | -0.4666 | 0.17183 | 0.0417 | -2.7155
-15 | -0.4531 | 0.16594 | 0.0379 | -2.7305
-14.5 | -0.4402 | 0.16018 | 0.0341 | -2.7482
-14 | -0.5447 | 0.1659 | 0.0334 | -3.2833
-13.5 | -0.532 | 0.15936 | 0.031 | -3.3384
-13 | -0.5158 | 0.15429 | 0.0289 | -3.3431
-12.5 | -0.5055 | 0.14685 | 0.0264 | -3.4423
-12 | -0.4907 | 0.14015 | 0.0239 | -3.5012
-11.5 | -0.48 | 0.13308 | 0.0215 | -3.6069
-11 | -0.4693 | 0.12594 | 0.0189 | -3.7264
-10.5 | -0.4244 | 0.11477 | 0.005 | -3.6978
-10 | -0.3889 | 0.10545 | -0.0061 | -3.688
-8.5 | -0.385 | 0.08362 | -0.0145 | -4.6042
-8 | -0.3941 | 0.07746 | -0.0176 | -5.0878
-7.5 | -0.3903 | 0.07403 | -0.0176 | -5.2722
-7 | -0.3916 | 0.06556 | -0.0204 | -5.9732
-5.5 | -0.4223 | 0.01148 | -0.008 | -36.7857
-5 | -0.368 | 0.00995 | -0.0064 | -36.9849
-4.5 | -0.3115 | 0.00935 | -0.0052 | -33.3155
-4 | -0.2549 | 0.00887 | -0.004 | -28.7373
-3.5 | -0.1979 | 0.00854 | -0.003 | -23.1733
-3 | -0.1435 | 0.00791 | -0.0015 | -18.1416
-2.5 | -0.0867 | 0.00767 | -0.0006 | -11.3038
-2 | -0.0296 | 0.00749 | 0.0003 | -3.9519
-1.5 | 0.0264 | 0.00725 | 0.0012 | 3.6414
-1 | 0.0839 | 0.00714 | 0.0018 | 11.7507
-0.5 | 0.1406 | 0.00701 | 0.0025 | 20.0571
0 | 0.198 | 0.00692 | 0.003 | 28.6127
0.5 | 0.2554 | 0.0069 | 0.0034 | 37.0145
1 | 0.313 | 0.00685 | 0.0038 | 45.6934
1.5 | 0.3704 | 0.00684 | 0.0042 | 54.152
2 | 0.428 | 0.00684 | 0.0045 | 62.5731
2.5 | 0.4854 | 0.00686 | 0.0048 | 70.758
3 | 0.5426 | 0.00687 | 0.0052 | 78.9811
3.5 | 0.5704 | 0.00509 | 0.0113 | 112.0629
4 | 0.6271 | 0.00514 | 0.0119 | 122.0039
4.5 | 0.6928 | 0.00532 | 0.0105 | 130.2256
5 | 0.7633 | 0.00557 | 0.0079 | 137.0377
5.5 | 0.8386 | 0.00579 | 0.0043 | 144.8359
6 | 0.9025 | 0.00604 | 0.0031 | 149.4205
6.5 | 0.9655 | 0.00623 | 0.0023 | 154.9759
7 | 1.0237 | 0.00653 | 0.0024 | 156.7688
7.5 | 1.0894 | 0.00679 | 0.0009 | 160.4418
8 | 1.1533 | 0.00727 | -0.0003 | 158.6382
8.5 | 1.2163 | 0.00781 | -0.0014 | 155.7362
9.5 | 1.3324 | 0.01026 | -0.0026 | 129.8635
10 | 1.3766 | 0.01183 | -0.0006 | 116.3652
10.5 | 1.4142 | 0.01292 | 0.0032 | 109.4582
11 | 1.4529 | 0.0139 | 0.0067 | 104.5252
11.5 | 1.4909 | 0.01491 | 0.0103 | 99.9933
12 | 1.5257 | 0.01608 | 0.0142 | 94.8818
12.5 | 1.5595 | 0.01729 | 0.0179 | 90.1966
13 | 1.5824 | 0.01893 | 0.0228 | 83.5922
13.5 | 1.5947 | 0.0207 | 0.0286 | 77.0386
14 | 1.6005 | 0.02401 | 0.0313 | 66.6597
14.5 | 1.5974 | 0.03006 | 0.0296 | 53.1404
15 | 1.5743 | 0.03999 | 0.0246 | 39.3673
15.5 | 1.5243 | 0.05289 | 0.0192 | 28.8202
16 | 1.475 | 0.06519 | 0.0146 | 22.6262
16.5 | 1.4217 | 0.07834 | 0.0093 | 18.1478
17 | 1.3854 | 0.09001 | 0.0045 | 15.3916
17.5 | 1.3518 | 0.10165 | -0.0004 | 13.2986
18 | 1.3206 | 0.1134 | -0.0056 | 11.6455
18.5 | 1.2969 | 0.12426 | -0.0105 | 10.437
19 | 1.2775 | 0.13472 | -0.0154 | 9.4826

## 71. Re 4M Mach 0.50 (1)
BIGFOIL.COM POLAR EXPORT
NACA34109
NACA34109 |  |  |  | Cl Max: | 1.265 | at alpha= | 9 | deg
JavaFoil+Calcfoil stall+Eppler ext transition |  |  |  | L/D Max: | 124.606 | at alpha= | 7 | deg
Re: | 4000000 |  |  | Cd Min: | 0.00776 | at alpha= | 3.5 | deg
Mach: | 0.5 |  |  | Cl=0 at alpha= | -1.5 | deg
|  |  |  | @ Cl=0.1, Cd= | 0.00986
|  |  |  | @ Cl=0.4, Cd= | 0.010741
|  |  |  | @ Cl=0.6, Cd= | 0.010739
alpha (deg) | Cl | Cd | Cm | Cl/Cd
-20 | -0.964 | 0.1429 | 0.002 | -6.747
-19.5 | -0.938 | 0.15462 | 0.002 | -6.067
-19 | -0.913 | 0.14146 | 0.002 | -6.456
-18.5 | -0.889 | 0.132 | 0.002 | -6.732
-18 | -0.864 | 0.12369 | 0.003 | -6.983
-17.5 | -0.838 | 0.13837 | 0.003 | -6.056
-17 | -0.812 | 0.12376 | 0.003 | -6.561
-16.5 | -0.787 | 0.11407 | 0.003 | -6.899
-16 | -0.762 | 0.10715 | 0.003 | -7.11
-15.5 | -0.737 | 0.09989 | 0.003 | -7.375
-15 | -0.71 | 0.1067 | 0.003 | -6.654
-14.5 | -0.685 | 0.09731 | 0.003 | -7.035
-14 | -0.659 | 0.0898 | 0.003 | -7.34
-13.5 | -0.634 | 0.08723 | 0.004 | -7.268
-13 | -0.607 | 0.08882 | 0.004 | -6.831
-12.5 | -0.581 | 0.08088 | 0.004 | -7.184
-12 | -0.555 | 0.07465 | 0.004 | -7.44
-11.5 | -0.529 | 0.08288 | 0.004 | -6.381
-11 | -0.503 | 0.07229 | 0.004 | -6.957
-10.5 | -0.477 | 0.06626 | 0.004 | -7.197
-10 | -0.451 | 0.06103 | 0.004 | -7.392
-9.5 | -0.424 | 0.0619 | 0.004 | -6.856
-9 | -0.398 | 0.05788 | 0.004 | -6.878
-8.5 | -0.372 | 0.05359 | 0.004 | -6.945
-8 | -0.345 | 0.05342 | 0.004 | -6.467
-7.5 | -0.319 | 0.0498 | 0.004 | -6.408
-7 | -0.293 | 0.04669 | 0.004 | -6.271
-6.5 | -0.266 | 0.04585 | 0.004 | -5.808
-6 | -0.24 | 0.04337 | 0.004 | -5.53
-5.5 | -0.213 | 0.04277 | 0.004 | -4.985
-5 | -0.187 | 0.03988 | 0.004 | -4.683
-4.5 | -0.16 | 0.03912 | 0.004 | -4.093
-4 | -0.134 | 0.03671 | 0.004 | -3.639
-3.5 | -0.136 | 0.03572 | 0.003 | -3.818
-3 | -0.136 | 0.03434 | 0.003 | -3.946
-2.5 | -0.098 | 0.03203 | 0.004 | -3.062
-2 | -0.051 | 0.02999 | 0.004 | -1.717
-1.5 | 0 | 0.0271 | 0.005 | -0.006
-1 | 0.066 | 0.00996 | 0.007 | 6.64
-0.5 | 0.134 | 0.00976 | 0.007 | 13.719
0 | 0.202 | 0.00966 | 0.007 | 20.932
0.5 | 0.271 | 0.01018 | 0.007 | 26.63
1 | 0.339 | 0.01084 | 0.007 | 31.299
1.5 | 0.407 | 0.01073 | 0.006 | 37.908
2 | 0.474 | 0.01073 | 0.006 | 44.177
2.5 | 0.541 | 0.01073 | 0.006 | 50.465
3 | 0.608 | 0.01074 | 0.006 | 56.626
3.5 | 0.675 | 0.00776 | 0.005 | 86.967
4 | 0.741 | 0.00817 | 0.005 | 90.744
4.5 | 0.808 | 0.00842 | 0.005 | 95.911
5 | 0.873 | 0.00899 | 0.005 | 97.124
5.5 | 0.938 | 0.00881 | 0.004 | 106.541
6 | 1.003 | 0.00924 | 0.004 | 108.518
6.5 | 1.066 | 0.00886 | 0.004 | 120.358
7 | 1.128 | 0.00905 | 0.003 | 124.606
7.5 | 1.187 | 0.0097 | 0.003 | 122.449
8 | 1.232 | 0.01051 | 0.003 | 117.238
8.5 | 1.261 | 0.01174 | 0.002 | 107.396
9 | 1.265 | 0.01398 | 0.002 | 90.463
9.5 | 1.172 | 0.03254 | 0.001 | 36.004
10 | 1.082 | 0.03901 | 0.001 | 27.741
10.5 | 0.71 | 0.04531 | 0.001 | 15.672
11 | 0.734 | 0.05127 | 0 | 14.323
11.5 | 0.759 | 0.05731 | 0 | 13.247
12 | 0.784 | 0.06321 | 0 | 12.408
12.5 | 0.809 | 0.06993 | -0.001 | 11.571
13 | 0.834 | 0.07674 | -0.001 | 10.865
13.5 | 0.811 | 0.10625 | -0.001 | 7.63
14 | 0.881 | 0.09343 | -0.002 | 9.432

## 72. Re 4M Mach 0.50 (2)
BIGFOIL.COM POLAR EXPORT
NACA34109
NACA34109 |  |  |  | Cl Max: | 1.5506 | at alpha= | 10.5 | deg
XFOIL ncrit=9 |  |  |  | L/D Max: | 161.65 | at alpha= | 7.5 | deg
Re: | 4000000 |  |  | Cd Min: | 0.26829 | at alpha= | -20 | deg
Mach: | 0.5 |  |  | Cl=0 at alpha= | -1.8003 | deg
|  |  |  | @ Cl=0.1, Cd= | 0.0075327
|  |  |  | @ Cl=0.4, Cd= | 0.0070655
|  |  |  | @ Cl=0.6, Cd= | 0.0071903
alpha (deg) | Cl | Cd | Cm | Cl/Cd
-20 | -0.7963 | 0.26829 | 0.0848 | -2.9681
-19.5 | -0.7747 | 0.26002 | 0.0801 | -2.9794
-19 | -0.7535 | 0.25258 | 0.0756 | -2.9832
-18.5 | -0.7314 | 0.24556 | 0.0712 | -2.9785
-18 | -0.7093 | 0.23808 | 0.0669 | -2.9793
-17.5 | -0.6872 | 0.23057 | 0.0627 | -2.9804
-17 | -0.665 | 0.22224 | 0.0586 | -2.9923
-16.5 | -0.6438 | 0.21456 | 0.0546 | -3.0006
-16 | -0.6227 | 0.2068 | 0.0506 | -3.0111
-15.5 | -0.6019 | 0.19924 | 0.0468 | -3.021
-15 | -0.5819 | 0.19161 | 0.0432 | -3.0369
-14.5 | -0.5628 | 0.1838 | 0.0397 | -3.062
-14 | -0.5444 | 0.1763 | 0.0364 | -3.0879
-13.5 | -0.5265 | 0.16882 | 0.0334 | -3.1187
-13 | -0.5094 | 0.16233 | 0.0307 | -3.1381
-12.5 | -0.4943 | 0.15462 | 0.0279 | -3.1969
-12 | -0.4761 | 0.14746 | 0.0251 | -3.2287
-11.5 | -0.4614 | 0.14019 | 0.0226 | -3.2912
-11 | -0.4021 | 0.12801 | 0.0049 | -3.1412
-10.5 | -0.3873 | 0.12125 | 0.0022 | -3.1942
-10 | -0.3725 | 0.11417 | -0.0008 | -3.2627
-9.5 | -0.3578 | 0.10735 | -0.0038 | -3.333
-9 | -0.3462 | 0.10035 | -0.0068 | -3.4499
-8.5 | -0.3365 | 0.09285 | -0.01 | -3.6241
-8 | -0.3287 | 0.08555 | -0.0132 | -3.8422
-7.5 | -0.3107 | 0.08052 | -0.0157 | -3.8587
-7 | -0.3158 | 0.07303 | -0.0193 | -4.3243
-6.5 | -0.3165 | 0.06842 | -0.0205 | -4.6258
-6 | -0.3103 | 0.06185 | -0.0228 | -5.017
-5.5 | -0.2943 | 0.05524 | -0.0243 | -5.3277
-5 | -0.2707 | 0.04857 | -0.0246 | -5.5734
-4.5 | -0.2396 | 0.04202 | -0.0237 | -5.702
-4 | -0.2045 | 0.03495 | -0.0212 | -5.8512
-3.5 | -0.1632 | 0.02878 | -0.0178 | -5.6706
-3 | -0.1134 | 0.02446 | -0.0146 | -4.6361
-2.5 | -0.0692 | 0.01763 | -0.0092 | -3.9251
-2 | -0.0252 | 0.00876 | -0.0045 | -2.8767
-1.5 | 0.0379 | 0.00797 | -0.0021 | 4.7553
-1 | 0.1018 | 0.00752 | -0.0001 | 13.5372
-0.5 | 0.1669 | 0.00734 | 0.0014 | 22.7384
0 | 0.2321 | 0.00717 | 0.0028 | 32.371
0.5 | 0.2976 | 0.0071 | 0.0038 | 41.9155
1 | 0.3636 | 0.00706 | 0.0047 | 51.5014
1.5 | 0.4295 | 0.00707 | 0.0055 | 60.7496
2 | 0.4956 | 0.0071 | 0.0062 | 69.8028
2.5 | 0.5618 | 0.00715 | 0.007 | 78.5734
3 | 0.6281 | 0.00722 | 0.0077 | 86.9945
3.5 | 0.6657 | 0.00569 | 0.0137 | 116.9947
4 | 0.7223 | 0.00557 | 0.017 | 129.6768
4.5 | 0.8045 | 0.0058 | 0.0149 | 138.7069
5 | 0.8826 | 0.00613 | 0.0138 | 143.9804
5.5 | 0.9726 | 0.00644 | 0.0107 | 151.0248
6 | 1.0515 | 0.00677 | 0.01 | 155.3176
6.5 | 1.129 | 0.0071 | 0.01 | 159.0141
7 | 1.2028 | 0.00747 | 0.0111 | 161.0174
7.5 | 1.2835 | 0.00794 | 0.0112 | 161.6499
8 | 1.3649 | 0.00857 | 0.0115 | 159.2649
9 | 1.5013 | 0.01282 | 0.0139 | 117.1061
9.5 | 1.5224 | 0.01508 | 0.0228 | 100.9549
10 | 1.5496 | 0.01694 | 0.031 | 91.4758
10.5 | 1.5506 | 0.01936 | 0.0412 | 80.093
11 | 1.5356 | 0.02513 | 0.0437 | 61.1062
11.5 | 1.4855 | 0.03809 | 0.036 | 38.9997
12 | 1.4066 | 0.05175 | 0.0302 | 27.1807
12.5 | 1.3446 | 0.06388 | 0.0251 | 21.0488
13 | 1.2979 | 0.07509 | 0.0202 | 17.2846
13.5 | 1.2651 | 0.08571 | 0.0157 | 14.7602
14 | 1.2373 | 0.09627 | 0.0111 | 12.8524
14.5 | 1.2135 | 0.10672 | 0.0064 | 11.3709
15 | 1.191 | 0.11743 | 0.0014 | 10.1422
15.5 | 1.1733 | 0.12802 | -0.0037 | 9.165

## 73. Re 5M Mach 0.00 (1)
BIGFOIL.COM POLAR EXPORT
NACA34109
NACA34109 |  |  |  | Cl Max: | 1.295 | at alpha= | 12 | deg
JavaFoil+Calcfoil stall+Eppler ext transition |  |  |  | L/D Max: | 135.884 | at alpha= | 10 | deg
Re: | 5000000 |  |  | Cd Min: | 0.00718 | at alpha= | 3 | deg
Mach: | 0 |  |  | Cl=0 at alpha= | -1.5 | deg
|  |  |  | @ Cl=0.1, Cd= | 0.0098891
|  |  |  | @ Cl=0.4, Cd= | 0.010018
|  |  |  | @ Cl=0.6, Cd= | 0.0075979
alpha (deg) | Cl | Cd | Cm | Cl/Cd
-15 | -0.357 | 0.11182 | 0.003 | -3.193
-14.5 | -0.369 | 0.10664 | 0.003 | -3.463
-14 | -0.381 | 0.10178 | 0.003 | -3.748
-13.5 | -0.393 | 0.09654 | 0.003 | -4.073
-13 | -0.404 | 0.09113 | 0.003 | -4.437
-12.5 | -0.415 | 0.08636 | 0.003 | -4.803
-12 | -0.424 | 0.08195 | 0.003 | -5.177
-11.5 | -0.432 | 0.07811 | 0.003 | -5.535
-11 | -0.439 | 0.07342 | 0.003 | -5.978
-10.5 | -0.444 | 0.06918 | 0.003 | -6.412
-10 | -0.446 | 0.06531 | 0.003 | -6.828
-9.5 | -0.446 | 0.06167 | 0.003 | -7.228
-9 | -0.443 | 0.05811 | 0.003 | -7.617
-8.5 | -0.436 | 0.05482 | 0.003 | -7.961
-8 | -0.427 | 0.05178 | 0.003 | -8.241
-7.5 | -0.414 | 0.04874 | 0.003 | -8.485
-7 | -0.397 | 0.04573 | 0.003 | -8.674
-6.5 | -0.376 | 0.04317 | 0.003 | -8.711
-6 | -0.352 | 0.04081 | 0.004 | -8.617
-5.5 | -0.324 | 0.03848 | 0.004 | -8.41
-5 | -0.292 | 0.03664 | 0.004 | -7.976
-4.5 | -0.258 | 0.03443 | 0.004 | -7.486
-4 | -0.22 | 0.03221 | 0.004 | -6.845
-3.5 | -0.181 | 0.02924 | 0.004 | -6.192
-3 | -0.168 | 0.00999 | 0.007 | -16.83
-2.5 | -0.114 | 0.00987 | 0.007 | -11.504
-2 | -0.057 | 0.01057 | 0.007 | -5.437
-1.5 | 0 | 0.01021 | 0.006 | -0.017
-1 | 0.058 | 0.01006 | 0.006 | 5.771
-0.5 | 0.117 | 0.00982 | 0.006 | 11.896
0 | 0.176 | 0.00967 | 0.006 | 18.192
0.5 | 0.235 | 0.0096 | 0.006 | 24.528
1 | 0.294 | 0.00955 | 0.006 | 30.823
1.5 | 0.353 | 0.00946 | 0.006 | 37.321
2 | 0.412 | 0.01016 | 0.005 | 40.525
2.5 | 0.47 | 0.00988 | 0.005 | 47.601
3 | 0.529 | 0.00718 | 0.005 | 73.688
3.5 | 0.587 | 0.00758 | 0.005 | 77.44
4 | 0.645 | 0.00766 | 0.005 | 84.225
4.5 | 0.703 | 0.00838 | 0.004 | 83.891
5 | 0.761 | 0.00956 | 0.004 | 79.637
5.5 | 0.819 | 0.00913 | 0.004 | 89.651
6 | 0.876 | 0.00878 | 0.003 | 99.789
6.5 | 0.933 | 0.00871 | 0.003 | 107.141
7 | 0.99 | 0.00856 | 0.003 | 115.648
7.5 | 1.046 | 0.00855 | 0.003 | 122.279
8 | 1.099 | 0.00863 | 0.002 | 127.309
8.5 | 1.149 | 0.00881 | 0.002 | 130.346
9 | 1.196 | 0.00908 | 0.002 | 131.703
9.5 | 1.238 | 0.00963 | 0.001 | 128.575
10 | 1.276 | 0.00939 | 0.001 | 135.884
10.5 | 1.269 | 0.01536 | 0.001 | 82.634
11 | 1.284 | 0.01771 | 0 | 72.508
11.5 | 1.292 | 0.02044 | 0 | 63.215
12 | 1.295 | 0.02356 | 0 | 54.969
12.5 | 1.293 | 0.02704 | -0.001 | 47.824
13 | 1.286 | 0.03086 | -0.001 | 41.658
13.5 | 1.273 | 0.03508 | -0.002 | 36.294
14 | 1.256 | 0.03955 | -0.002 | 31.749
14.5 | 1.234 | 0.04417 | -0.002 | 27.94
15 | 1.208 | 0.04929 | -0.003 | 24.506
15.5 | 1.179 | 0.0543 | -0.003 | 21.703
16 | 1.145 | 0.05983 | -0.003 | 19.143
16.5 | 1.109 | 0.06624 | -0.004 | 16.739
17 | 1.069 | 0.07216 | -0.004 | 14.809

## 74. Re 5M Mach 0.00 (2)
BIGFOIL.COM POLAR EXPORT
NACA34109
NACA34109 |  |  |  | Cl Max: | 1.6847 | at alpha= | 16.5 | deg
XFOIL ncrit=9 |  |  |  | L/D Max: | 163.736 | at alpha= | 7.5 | deg
Re: | 5000000 |  |  | Cd Min: | 0.11287 | at alpha= | 20 | deg
Mach: | 0 |  |  | Cl=0 at alpha= | -1.7165 | deg
|  |  |  | @ Cl=0.1, Cd= | 0.006731
|  |  |  | @ Cl=0.4, Cd= | 0.0065238
|  |  |  | @ Cl=0.6, Cd= | 0.0048119
alpha (deg) | Cl | Cd | Cm | Cl/Cd
-9.5 | -0.8091 | 0.01429 | -0.0138 | -56.62
-9 | -0.7672 | 0.01302 | -0.011 | -58.9247
-8.5 | -0.7195 | 0.01203 | -0.0094 | -59.8088
-8 | -0.6696 | 0.01121 | -0.0081 | -59.7324
-7.5 | -0.6185 | 0.01054 | -0.0071 | -58.6812
-7 | -0.5664 | 0.01004 | -0.0061 | -56.4143
-6.5 | -0.5137 | 0.00962 | -0.0053 | -53.3992
-6 | -0.4607 | 0.00928 | -0.0044 | -49.6444
-5.5 | -0.4094 | 0.0085 | -0.0033 | -48.1647
-5 | -0.356 | 0.00823 | -0.0025 | -43.2564
-4.5 | -0.3023 | 0.00801 | -0.0018 | -37.7403
-4 | -0.2482 | 0.0078 | -0.0011 | -31.8205
-3.5 | -0.1938 | 0.00763 | -0.0005 | -25.3997
-3 | -0.1408 | 0.00728 | 0.0004 | -19.3407
-2.5 | -0.0862 | 0.00714 | 0.0009 | -12.0728
-2 | -0.0311 | 0.00702 | 0.0014 | -4.4302
-1 | 0.0786 | 0.00677 | 0.0024 | 11.61
-0.5 | 0.1334 | 0.00667 | 0.0028 | 20
0 | 0.1889 | 0.0066 | 0.0031 | 28.6212
0.5 | 0.2442 | 0.00659 | 0.0034 | 37.0561
1 | 0.2998 | 0.00653 | 0.0037 | 45.9112
1.5 | 0.3551 | 0.00654 | 0.0039 | 54.2966
2 | 0.4106 | 0.00652 | 0.0041 | 62.9755
2.5 | 0.4659 | 0.00654 | 0.0043 | 71.2385
3 | 0.5212 | 0.00655 | 0.0045 | 79.5725
3.5 | 0.5532 | 0.00492 | 0.0092 | 112.439
4 | 0.6008 | 0.00481 | 0.0112 | 124.9064
4.5 | 0.6627 | 0.00493 | 0.0099 | 134.4219
5 | 0.7234 | 0.00514 | 0.0087 | 140.7393
5.5 | 0.7939 | 0.00533 | 0.0054 | 148.9493
6 | 0.856 | 0.00556 | 0.0038 | 153.9568
6.5 | 0.916 | 0.00573 | 0.0026 | 159.8604
7 | 0.9731 | 0.00599 | 0.0021 | 162.4541
7.5 | 1.0299 | 0.00629 | 0.0015 | 163.7361
8 | 1.09 | 0.00673 | -0.0001 | 161.9614
8.5 | 1.1494 | 0.00718 | -0.0015 | 160.0836
9 | 1.2071 | 0.00783 | -0.0027 | 154.1635
9.5 | 1.2609 | 0.00902 | -0.0036 | 139.7894
10 | 1.3135 | 0.01034 | -0.0043 | 127.0309
10.5 | 1.366 | 0.01133 | -0.0049 | 120.5649
11 | 1.4047 | 0.01211 | -0.0023 | 115.995
11.5 | 1.4435 | 0.01286 | 0.0001 | 112.2473
12 | 1.482 | 0.01362 | 0.0026 | 108.8106
12.5 | 1.5194 | 0.01446 | 0.005 | 105.0761
13 | 1.5557 | 0.01534 | 0.0075 | 101.4146
13.5 | 1.5902 | 0.01635 | 0.01 | 97.2599
14 | 1.6241 | 0.01735 | 0.0124 | 93.6081
14.5 | 1.6524 | 0.01858 | 0.0154 | 88.9343
15 | 1.6642 | 0.0201 | 0.0207 | 82.796
15.5 | 1.6743 | 0.0224 | 0.0239 | 74.7455
16 | 1.6816 | 0.02587 | 0.0248 | 65.0019
16.5 | 1.6847 | 0.03094 | 0.0233 | 54.4505
17 | 1.6709 | 0.03899 | 0.0198 | 42.8546
17.5 | 1.6377 | 0.04979 | 0.0152 | 32.8921
18 | 1.5845 | 0.06302 | 0.0103 | 25.1428
18.5 | 1.5281 | 0.07699 | 0.0049 | 19.848
19 | 1.4867 | 0.08945 | -0.0002 | 16.6205
19.5 | 1.4501 | 0.1016 | -0.0053 | 14.2726
20 | 1.4209 | 0.11287 | -0.0101 | 12.5888

## 75. Re 5M Mach 0.10 (1)
BIGFOIL.COM POLAR EXPORT
NACA34109
NACA34109 |  |  |  | Cl Max: | 1.29 | at alpha= | 12 | deg
JavaFoil+Calcfoil stall+Eppler ext transition |  |  |  | L/D Max: | 138.695 | at alpha= | 10 | deg
Re: | 5000000 |  |  | Cd Min: | 0.00722 | at alpha= | 3 | deg
Mach: | 0.1 |  |  | Cl=0 at alpha= | -1.5 | deg
|  |  |  | @ Cl=0.1, Cd= | 0.0099178
|  |  |  | @ Cl=0.4, Cd= | 0.010011
|  |  |  | @ Cl=0.6, Cd= | 0.007649
alpha (deg) | Cl | Cd | Cm | Cl/Cd
-14.5 | -0.329 | 0.10758 | 0.003 | -3.055
-14 | -0.343 | 0.10234 | 0.003 | -3.35
-13.5 | -0.357 | 0.0976 | 0.003 | -3.656
-13 | -0.37 | 0.0921 | 0.003 | -4.023
-12.5 | -0.383 | 0.08719 | 0.003 | -4.398
-12 | -0.396 | 0.08279 | 0.003 | -4.778
-11.5 | -0.406 | 0.07855 | 0.003 | -5.174
-11 | -0.416 | 0.07419 | 0.003 | -5.604
-10.5 | -0.423 | 0.06958 | 0.003 | -6.082
-10 | -0.428 | 0.06588 | 0.003 | -6.502
-9.5 | -0.431 | 0.06203 | 0.003 | -6.945
-9 | -0.43 | 0.05887 | 0.003 | -7.309
-8.5 | -0.426 | 0.05536 | 0.003 | -7.703
-8 | -0.419 | 0.052 | 0.003 | -8.056
-7.5 | -0.408 | 0.04911 | 0.003 | -8.299
-7 | -0.392 | 0.04616 | 0.003 | -8.5
-6.5 | -0.373 | 0.04349 | 0.003 | -8.579
-6 | -0.35 | 0.04106 | 0.003 | -8.519
-5.5 | -0.323 | 0.03868 | 0.004 | -8.34
-5 | -0.292 | 0.03683 | 0.004 | -7.927
-4.5 | -0.258 | 0.03467 | 0.004 | -7.434
-4 | -0.221 | 0.03246 | 0.004 | -6.797
-3.5 | -0.181 | 0.02977 | 0.004 | -6.082
-3 | -0.169 | 0.00999 | 0.007 | -16.885
-2.5 | -0.114 | 0.00988 | 0.007 | -11.542
-2 | -0.058 | 0.00974 | 0.007 | -5.925
-1.5 | 0 | 0.01022 | 0.006 | -0.017
-1 | 0.058 | 0.01011 | 0.006 | 5.77
-0.5 | 0.117 | 0.00984 | 0.006 | 11.925
0 | 0.177 | 0.00968 | 0.006 | 18.272
0.5 | 0.237 | 0.00963 | 0.006 | 24.555
1 | 0.296 | 0.00956 | 0.006 | 30.948
1.5 | 0.355 | 0.0095 | 0.006 | 37.353
2 | 0.414 | 0.01017 | 0.005 | 40.679
2.5 | 0.473 | 0.00992 | 0.005 | 47.623
3 | 0.531 | 0.00722 | 0.005 | 73.591
3.5 | 0.59 | 0.00763 | 0.005 | 77.301
4 | 0.648 | 0.00774 | 0.005 | 83.802
4.5 | 0.707 | 0.00839 | 0.004 | 84.25
5 | 0.765 | 0.00961 | 0.004 | 79.604
5.5 | 0.822 | 0.00918 | 0.004 | 89.562
6 | 0.88 | 0.00882 | 0.004 | 99.789
6.5 | 0.937 | 0.00877 | 0.003 | 106.942
7 | 0.994 | 0.00862 | 0.003 | 115.391
7.5 | 1.051 | 0.00862 | 0.003 | 121.853
8 | 1.104 | 0.0087 | 0.002 | 126.848
8.5 | 1.154 | 0.0089 | 0.002 | 129.703
9 | 1.201 | 0.00919 | 0.002 | 130.765
9.5 | 1.243 | 0.00937 | 0.001 | 132.592
10 | 1.279 | 0.00922 | 0.001 | 138.695
10.5 | 1.269 | 0.01583 | 0.001 | 80.143
11 | 1.282 | 0.01838 | 0 | 69.744
11.5 | 1.289 | 0.02119 | 0 | 60.842
12 | 1.29 | 0.02445 | 0 | 52.764
12.5 | 1.286 | 0.02807 | -0.001 | 45.809
13 | 1.275 | 0.03213 | -0.001 | 39.69
13.5 | 1.26 | 0.03637 | -0.002 | 34.643
14 | 1.239 | 0.04096 | -0.002 | 30.247
14.5 | 1.213 | 0.04576 | -0.002 | 26.515
15 | 1.183 | 0.05106 | -0.003 | 23.16
15.5 | 1.148 | 0.05648 | -0.003 | 20.326
16 | 1.11 | 0.06223 | -0.003 | 17.842
16.5 | 1.069 | 0.06869 | -0.004 | 15.564
17 | 1.023 | 0.07526 | -0.004 | 13.597

## 76. Re 5M Mach 0.10 (2)
BIGFOIL.COM POLAR EXPORT
NACA34109
NACA34109 |  |  |  | Cl Max: | 1.6733 | at alpha= | 16 | deg
XFOIL ncrit=9 |  |  |  | L/D Max: | 164.098 | at alpha= | 7.5 | deg
Re: | 5000000 |  |  | Cd Min: | 0.11966 | at alpha= | 20 | deg
Mach: | 0.1 |  |  | Cl=0 at alpha= | -1.7148 | deg
|  |  |  | @ Cl=0.1, Cd= | 0.0067423
|  |  |  | @ Cl=0.4, Cd= | 0.0065348
|  |  |  | @ Cl=0.6, Cd= | 0.0048328
alpha (deg) | Cl | Cd | Cm | Cl/Cd
-8.5 | -0.723 | 0.01347 | -0.0109 | -53.6748
-8 | -0.674 | 0.01208 | -0.0094 | -55.7947
-7.5 | -0.623 | 0.01112 | -0.0081 | -56.0252
-7 | -0.5706 | 0.01044 | -0.007 | -54.6552
-6.5 | -0.5176 | 0.00989 | -0.006 | -52.3357
-6 | -0.4642 | 0.00947 | -0.0051 | -49.018
-5.5 | -0.4123 | 0.00865 | -0.0038 | -47.6647
-5 | -0.3585 | 0.00832 | -0.0029 | -43.0889
-4.5 | -0.3043 | 0.00808 | -0.0022 | -37.6609
-4 | -0.2497 | 0.00785 | -0.0014 | -31.8089
-3.5 | -0.195 | 0.00767 | -0.0008 | -25.4237
-3 | -0.1415 | 0.0073 | 0.0002 | -19.3836
-2.5 | -0.0866 | 0.00716 | 0.0008 | -12.095
-2 | -0.0312 | 0.00703 | 0.0013 | -4.4381
-1.5 | 0.0235 | 0.00686 | 0.0019 | 3.4257
-1 | 0.0792 | 0.00678 | 0.0023 | 11.6814
-0.5 | 0.1344 | 0.00668 | 0.0028 | 20.1198
0 | 0.1902 | 0.00661 | 0.0031 | 28.7746
0.5 | 0.2458 | 0.00659 | 0.0035 | 37.2989
1 | 0.3017 | 0.00654 | 0.0037 | 46.1315
1.5 | 0.3574 | 0.00655 | 0.004 | 54.5649
2 | 0.4133 | 0.00653 | 0.0042 | 63.2925
2.5 | 0.4689 | 0.00655 | 0.0044 | 71.5878
3 | 0.5245 | 0.00656 | 0.0046 | 79.9543
3.5 | 0.5569 | 0.00495 | 0.0092 | 112.5051
4 | 0.6047 | 0.00482 | 0.0113 | 125.4564
4.5 | 0.6669 | 0.00494 | 0.0101 | 135
5 | 0.728 | 0.00516 | 0.009 | 141.0853
5.5 | 0.7989 | 0.00535 | 0.0056 | 149.3271
6 | 0.8616 | 0.00558 | 0.004 | 154.4086
6.5 | 0.9221 | 0.00576 | 0.0029 | 160.0868
7 | 0.9799 | 0.00601 | 0.0023 | 163.0449
7.5 | 1.0371 | 0.00632 | 0.0018 | 164.0981
8 | 1.0977 | 0.00678 | 0.0003 | 161.9027
8.5 | 1.1577 | 0.00722 | -0.0011 | 160.3463
9 | 1.2158 | 0.00792 | -0.0023 | 153.5101
9.5 | 1.2701 | 0.00914 | -0.0031 | 138.9606
10 | 1.3232 | 0.01049 | -0.0038 | 126.1392
10.5 | 1.3745 | 0.01151 | -0.0039 | 119.4179
11 | 1.4134 | 0.01231 | -0.0012 | 114.8172
11.5 | 1.4524 | 0.01309 | 0.0014 | 110.9549
12 | 1.4907 | 0.01389 | 0.004 | 107.3218
12.5 | 1.5287 | 0.01472 | 0.0066 | 103.8519
13 | 1.5637 | 0.01571 | 0.0093 | 99.5353
13.5 | 1.5987 | 0.01671 | 0.012 | 95.6732
14 | 1.6307 | 0.01784 | 0.0148 | 91.407
14.5 | 1.6505 | 0.01921 | 0.0193 | 85.9188
15 | 1.6601 | 0.02119 | 0.0239 | 78.3436
15.5 | 1.6701 | 0.02402 | 0.0259 | 69.5296
16 | 1.6733 | 0.02867 | 0.0253 | 58.3641
16.5 | 1.6673 | 0.03557 | 0.0223 | 46.8738
17 | 1.6396 | 0.04573 | 0.0179 | 35.8539
17.5 | 1.5923 | 0.05823 | 0.013 | 27.345
18 | 1.5358 | 0.07184 | 0.0079 | 21.3781
18.5 | 1.484 | 0.08561 | 0.0023 | 17.3344
19 | 1.4486 | 0.09746 | -0.0026 | 14.8635
19.5 | 1.4193 | 0.10866 | -0.0074 | 13.0618
20 | 1.3926 | 0.11966 | -0.0123 | 11.638

## 77. Re 5M Mach 0.25 (1)
BIGFOIL.COM POLAR EXPORT
NACA34109
NACA34109 |  |  |  | Cl Max: | 1.268 | at alpha= | 11 | deg
JavaFoil+Calcfoil stall+Eppler ext transition |  |  |  | L/D Max: | 138.928 | at alpha= | 9.5 | deg
Re: | 5000000 |  |  | Cd Min: | 0.00737 | at alpha= | 3 | deg
Mach: | 0.25 |  |  | Cl=0 at alpha= | -1.5 | deg
|  |  |  | @ Cl=0.1, Cd= | 0.010103
|  |  |  | @ Cl=0.4, Cd= | 0.0096267
|  |  |  | @ Cl=0.6, Cd= | 0.007793
alpha (deg) | Cl | Cd | Cm | Cl/Cd
-12.5 | -0.062 | 0.09971 | 0.003 | -0.623
-12 | -0.059 | 0.08432 | 0.003 | -0.705
-11.5 | -0.145 | 0.07941 | 0.003 | -1.82
-11 | -0.194 | 0.07557 | 0.003 | -2.569
-10.5 | -0.234 | 0.07209 | 0.003 | -3.246
-10 | -0.268 | 0.06868 | 0.003 | -3.904
-9.5 | -0.297 | 0.06486 | 0.003 | -4.581
-9 | -0.321 | 0.06131 | 0.003 | -5.233
-8.5 | -0.339 | 0.05765 | 0.003 | -5.878
-8 | -0.351 | 0.05393 | 0.003 | -6.507
-7.5 | -0.356 | 0.05116 | 0.003 | -6.967
-7 | -0.355 | 0.04777 | 0.003 | -7.441
-6.5 | -0.348 | 0.04519 | 0.003 | -7.692
-6 | -0.333 | 0.04264 | 0.003 | -7.819
-5.5 | -0.313 | 0.04008 | 0.003 | -7.815
-5 | -0.287 | 0.03762 | 0.004 | -7.64
-4.5 | -0.256 | 0.03598 | 0.004 | -7.129
-4 | -0.221 | 0.0339 | 0.004 | -6.525
-3.5 | -0.182 | 0.03152 | 0.004 | -5.778
-3 | -0.141 | 0.02872 | 0.004 | -4.894
-2.5 | -0.116 | 0.01006 | 0.007 | -11.568
-2 | -0.059 | 0.00989 | 0.007 | -5.968
-1.5 | 0 | 0.0097 | 0.007 | -0.018
-1 | 0.06 | 0.01028 | 0.007 | 5.819
-0.5 | 0.121 | 0.01001 | 0.006 | 12.038
0 | 0.182 | 0.00986 | 0.006 | 18.427
0.5 | 0.243 | 0.00978 | 0.006 | 24.84
1 | 0.304 | 0.00967 | 0.006 | 31.424
1.5 | 0.365 | 0.00965 | 0.006 | 37.771
2 | 0.425 | 0.00961 | 0.006 | 44.244
2.5 | 0.485 | 0.01011 | 0.005 | 48.015
3 | 0.546 | 0.00737 | 0.005 | 74.052
3.5 | 0.606 | 0.00784 | 0.005 | 77.273
4 | 0.666 | 0.00795 | 0.005 | 83.7
4.5 | 0.726 | 0.00798 | 0.004 | 90.897
5 | 0.785 | 0.00876 | 0.004 | 89.624
5.5 | 0.844 | 0.00931 | 0.004 | 90.66
6 | 0.903 | 0.00906 | 0.004 | 99.734
6.5 | 0.962 | 0.00907 | 0.003 | 106.046
7 | 1.02 | 0.00905 | 0.003 | 112.722
7.5 | 1.078 | 0.00899 | 0.003 | 119.877
8 | 1.131 | 0.00921 | 0.002 | 122.876
8.5 | 1.181 | 0.00946 | 0.002 | 124.74
9 | 1.226 | 0.00931 | 0.002 | 131.659
9.5 | 1.264 | 0.0091 | 0.001 | 138.928
10 | 1.251 | 0.01608 | 0.001 | 77.814
10.5 | 1.262 | 0.01909 | 0.001 | 66.101
11 | 1.268 | 0.02239 | 0 | 56.607
11.5 | 1.263 | 0.02611 | 0 | 48.364
12 | 1.249 | 0.0302 | 0 | 41.38
12.5 | 1.227 | 0.03457 | -0.001 | 35.504
13 | 1.195 | 0.03942 | -0.001 | 30.321
13.5 | 1.153 | 0.04474 | -0.002 | 25.772
14 | 1.102 | 0.05025 | -0.002 | 21.923
14.5 | 1.04 | 0.05648 | -0.002 | 18.421
15 | 0.971 | 0.06345 | -0.003 | 15.299
15.5 | 0.894 | 0.07064 | -0.003 | 12.653
16 | 0.811 | 0.07854 | -0.003 | 10.321

## 78. Re 5M Mach 0.25 (2)
BIGFOIL.COM POLAR EXPORT
NACA34109
NACA34109 |  |  |  | Cl Max: | 1.6282 | at alpha= | 14 | deg
XFOIL ncrit=9 |  |  |  | L/D Max: | 166.281 | at alpha= | 7.5 | deg
Re: | 5000000 |  |  | Cd Min: | 0.12841 | at alpha= | 19 | deg
Mach: | 0.25 |  |  | Cl=0 at alpha= | -1.7214 | deg
|  |  |  | @ Cl=0.1, Cd= | 0.0067936
|  |  |  | @ Cl=0.4, Cd= | 0.00658
|  |  |  | @ Cl=0.6, Cd= | 0.0049926
alpha (deg) | Cl | Cd | Cm | Cl/Cd
-6 | -0.4777 | 0.01314 | -0.0093 | -36.3546
-5.5 | -0.4257 | 0.01069 | -0.0075 | -39.8223
-5 | -0.3714 | 0.00925 | -0.0059 | -40.1514
-4.5 | -0.3153 | 0.0086 | -0.0045 | -36.6628
-3.5 | -0.2014 | 0.00793 | -0.0023 | -25.3972
-3 | -0.145 | 0.00758 | -0.0012 | -19.1293
-2.5 | -0.0889 | 0.00727 | -0.0001 | -12.2283
-2 | -0.0317 | 0.00712 | 0.0007 | -4.4522
-1.5 | 0.0252 | 0.00693 | 0.0015 | 3.6364
-1 | 0.0826 | 0.00683 | 0.0021 | 12.0937
-0.5 | 0.1399 | 0.00671 | 0.0027 | 20.8495
0 | 0.1976 | 0.00668 | 0.0031 | 29.5808
0.5 | 0.2551 | 0.00661 | 0.0035 | 38.593
1 | 0.3127 | 0.00658 | 0.0039 | 47.5228
1.5 | 0.3703 | 0.00658 | 0.0042 | 56.2766
2 | 0.428 | 0.00658 | 0.0045 | 65.0456
2.5 | 0.4856 | 0.00661 | 0.0048 | 73.4644
3 | 0.5432 | 0.00661 | 0.0051 | 82.1785
3.5 | 0.5775 | 0.00509 | 0.0097 | 113.4578
4 | 0.626 | 0.00488 | 0.0122 | 128.2787
4.5 | 0.69 | 0.00505 | 0.0111 | 136.6337
5 | 0.7533 | 0.00524 | 0.0102 | 143.7595
5.5 | 0.8271 | 0.00549 | 0.0068 | 150.6557
6 | 0.8933 | 0.00569 | 0.0052 | 156.9947
6.5 | 0.9564 | 0.00594 | 0.0043 | 161.0101
7 | 1.018 | 0.00616 | 0.0037 | 165.2597
7.5 | 1.0775 | 0.00648 | 0.0036 | 166.2809
8 | 1.1411 | 0.007 | 0.0023 | 163.0143
8.5 | 1.2043 | 0.00754 | 0.0012 | 159.7215
9 | 1.265 | 0.0084 | 0.0004 | 150.5952
9.5 | 1.32 | 0.01006 | 0.0001 | 131.2127
10 | 1.3761 | 0.01148 | -0.0002 | 119.8693
10.5 | 1.4223 | 0.01248 | 0.0019 | 113.9663
11 | 1.4616 | 0.01339 | 0.0054 | 109.1561
11.5 | 1.5006 | 0.01431 | 0.0089 | 104.8637
12 | 1.5383 | 0.01532 | 0.0125 | 100.4112
12.5 | 1.5717 | 0.01654 | 0.0165 | 95.0242
13 | 1.6041 | 0.01781 | 0.0203 | 90.0674
13.5 | 1.6207 | 0.01939 | 0.0262 | 83.5843
14 | 1.6282 | 0.02195 | 0.0306 | 74.1777
14.5 | 1.6266 | 0.02685 | 0.031 | 60.581
15 | 1.6163 | 0.03476 | 0.0273 | 46.4988
15.5 | 1.5813 | 0.04607 | 0.0221 | 34.3239
16 | 1.5222 | 0.05968 | 0.0168 | 25.506
16.5 | 1.4736 | 0.07189 | 0.0121 | 20.498
17 | 1.4236 | 0.08505 | 0.0066 | 16.7384
17.5 | 1.3955 | 0.09575 | 0.0022 | 14.5744
18 | 1.3626 | 0.10747 | -0.0029 | 12.6789
18.5 | 1.337 | 0.11838 | -0.0078 | 11.2941
19 | 1.3193 | 0.12841 | -0.0124 | 10.2741

## 79. Re 5M Mach 0.50 (1)
BIGFOIL.COM POLAR EXPORT
NACA34109
NACA34109 |  |  |  | Cl Max: | 1.267 | at alpha= | 9 | deg
JavaFoil+Calcfoil stall+Eppler ext transition |  |  |  | L/D Max: | 128.451 | at alpha= | 7 | deg
Re: | 5000000 |  |  | Cd Min: | 0.00841 | at alpha= | 3.5 | deg
Mach: | 0.5 |  |  | Cl=0 at alpha= | -1.5 | deg
|  |  |  | @ Cl=0.1, Cd= | 0.00953
|  |  |  | @ Cl=0.4, Cd= | 0.010427
|  |  |  | @ Cl=0.6, Cd= | 0.010408
alpha (deg) | Cl | Cd | Cm | Cl/Cd
-20 | -0.965 | 0.14069 | 0.002 | -6.861
-19.5 | -0.939 | 0.15137 | 0.002 | -6.2
-19 | -0.914 | 0.13831 | 0.002 | -6.607
-18.5 | -0.889 | 0.1298 | 0.002 | -6.849
-18 | -0.864 | 0.12229 | 0.003 | -7.067
-17.5 | -0.839 | 0.12365 | 0.003 | -6.783
-17 | -0.812 | 0.1215 | 0.003 | -6.685
-16.5 | -0.787 | 0.11236 | 0.003 | -7.007
-16 | -0.762 | 0.10499 | 0.003 | -7.259
-15.5 | -0.737 | 0.09824 | 0.003 | -7.505
-15 | -0.71 | 0.10411 | 0.003 | -6.821
-14.5 | -0.685 | 0.09562 | 0.003 | -7.161
-14 | -0.659 | 0.08855 | 0.004 | -7.446
-13.5 | -0.634 | 0.08589 | 0.004 | -7.387
-13 | -0.607 | 0.08702 | 0.004 | -6.976
-12.5 | -0.581 | 0.07908 | 0.004 | -7.351
-12 | -0.556 | 0.07364 | 0.004 | -7.55
-11.5 | -0.529 | 0.07411 | 0.004 | -7.14
-11 | -0.503 | 0.06957 | 0.004 | -7.231
-10.5 | -0.477 | 0.06508 | 0.004 | -7.333
-10 | -0.451 | 0.06028 | 0.004 | -7.49
-9.5 | -0.425 | 0.0608 | 0.004 | -6.983
-9 | -0.398 | 0.05703 | 0.004 | -6.985
-8.5 | -0.372 | 0.05276 | 0.004 | -7.058
-8 | -0.346 | 0.05253 | 0.004 | -6.581
-7.5 | -0.319 | 0.04907 | 0.004 | -6.509
-7 | -0.293 | 0.04605 | 0.004 | -6.365
-6.5 | -0.266 | 0.04559 | 0.004 | -5.844
-6 | -0.24 | 0.0428 | 0.004 | -5.608
-5.5 | -0.213 | 0.04228 | 0.004 | -5.046
-5 | -0.187 | 0.03943 | 0.004 | -4.74
-4.5 | -0.16 | 0.03865 | 0.004 | -4.145
-4 | -0.134 | 0.03619 | 0.004 | -3.694
-3.5 | -0.136 | 0.03529 | 0.004 | -3.868
-3 | -0.136 | 0.03392 | 0.004 | -3.998
-2.5 | -0.098 | 0.03156 | 0.004 | -3.11
-2 | -0.052 | 0.02935 | 0.004 | -1.758
-1.5 | 0 | 0.00977 | 0.007 | -0.019
-1 | 0.066 | 0.00962 | 0.007 | 6.873
-0.5 | 0.134 | 0.00944 | 0.007 | 14.187
0 | 0.202 | 0.00935 | 0.007 | 21.637
0.5 | 0.271 | 0.01045 | 0.007 | 25.942
1 | 0.339 | 0.01049 | 0.007 | 32.325
1.5 | 0.407 | 0.01042 | 0.006 | 39.045
2 | 0.474 | 0.01039 | 0.006 | 45.626
2.5 | 0.541 | 0.01039 | 0.006 | 52.083
3 | 0.608 | 0.01041 | 0.006 | 58.465
3.5 | 0.675 | 0.00841 | 0.005 | 80.245
4 | 0.741 | 0.00866 | 0.005 | 85.644
4.5 | 0.808 | 0.00851 | 0.005 | 94.898
5 | 0.873 | 0.00876 | 0.005 | 99.674
5.5 | 0.938 | 0.00907 | 0.004 | 103.401
6 | 1.003 | 0.00895 | 0.004 | 111.969
6.5 | 1.066 | 0.009 | 0.004 | 118.42
7 | 1.128 | 0.00878 | 0.003 | 128.451
7.5 | 1.188 | 0.00942 | 0.003 | 126.144
8 | 1.234 | 0.01022 | 0.003 | 120.727
8.5 | 1.263 | 0.0114 | 0.002 | 110.766
9 | 1.267 | 0.01361 | 0.002 | 93.067
9.5 | 1.176 | 0.03087 | 0.001 | 38.104
10 | 1.086 | 0.0372 | 0.001 | 29.197
10.5 | 0.712 | 0.04341 | 0.001 | 16.41
11 | 0.736 | 0.04924 | 0 | 14.959
11.5 | 0.761 | 0.05512 | 0 | 13.807
12 | 0.786 | 0.0611 | 0 | 12.865
12.5 | 0.811 | 0.06738 | -0.001 | 12.039
13 | 0.837 | 0.07354 | -0.001 | 11.376
13.5 | 0.859 | 0.08225 | -0.002 | 10.447
14 | 0.886 | 0.08815 | -0.002 | 10.05

## 80. Re 5M Mach 0.50 (2)
BIGFOIL.COM POLAR EXPORT
NACA34109
NACA34109 |  |  |  | Cl Max: | 1.5836 | at alpha= | 10.5 | deg
XFOIL ncrit=9 |  |  |  | L/D Max: | 170.147 | at alpha= | 7.5 | deg
Re: | 5000000 |  |  | Cd Min: | 0.26881 | at alpha= | -20 | deg
Mach: | 0.5 |  |  | Cl=0 at alpha= | -1.7721 | deg
|  |  |  | @ Cl=0.1, Cd= | 0.0071495
|  |  |  | @ Cl=0.4, Cd= | 0.0067955
|  |  |  | @ Cl=0.6, Cd= | 0.0069027
alpha (deg) | Cl | Cd | Cm | Cl/Cd
-20 | -0.7973 | 0.26881 | 0.0852 | -2.966
-19.5 | -0.7754 | 0.26078 | 0.0805 | -2.9734
-19 | -0.7534 | 0.25295 | 0.076 | -2.9785
-18.5 | -0.7327 | 0.24421 | 0.0714 | -3.0003
-18 | -0.7111 | 0.23683 | 0.0671 | -3.0026
-17.5 | -0.6892 | 0.22991 | 0.063 | -2.9977
-17 | -0.6674 | 0.22289 | 0.0591 | -2.9943
-16.5 | -0.6464 | 0.21535 | 0.0552 | -3.0016
-16 | -0.6249 | 0.20734 | 0.0514 | -3.0139
-15.5 | -0.6043 | 0.19982 | 0.0477 | -3.0242
-15 | -0.5846 | 0.19223 | 0.0442 | -3.0411
-14.5 | -0.5659 | 0.18447 | 0.0409 | -3.0677
-14 | -0.548 | 0.17704 | 0.0378 | -3.0953
-13.5 | -0.5313 | 0.16979 | 0.0349 | -3.1292
-12.5 | -0.4998 | 0.15473 | 0.0293 | -3.2301
-12 | -0.4847 | 0.1487 | 0.0278 | -3.2596
-11.5 | -0.4192 | 0.13568 | 0.0084 | -3.0896
-11 | -0.4031 | 0.12846 | 0.0053 | -3.1379
-10.5 | -0.387 | 0.12143 | 0.0022 | -3.187
-10 | -0.372 | 0.11425 | -0.001 | -3.256
-9.5 | -0.3577 | 0.10752 | -0.004 | -3.3268
-8.5 | -0.3356 | 0.09282 | -0.0104 | -3.6156
-8 | -0.3254 | 0.08599 | -0.0134 | -3.7842
-7.5 | -0.3138 | 0.07999 | -0.0161 | -3.923
-7 | -0.321 | 0.07197 | -0.0203 | -4.4602
-6.5 | -0.3207 | 0.06783 | -0.0209 | -4.728
-6 | -0.3172 | 0.06029 | -0.0236 | -5.2612
-5.5 | -0.2994 | 0.05383 | -0.0247 | -5.562
-5 | -0.2761 | 0.04685 | -0.0248 | -5.8933
-4.5 | -0.2439 | 0.04042 | -0.0236 | -6.0341
-4 | -0.2045 | 0.03464 | -0.0213 | -5.9036
-3.5 | -0.1634 | 0.02832 | -0.0178 | -5.7698
-3 | -0.1208 | 0.02188 | -0.013 | -5.521
-2.5 | -0.0904 | 0.01016 | -0.0064 | -8.8976
-2 | -0.0294 | 0.008 | -0.0038 | -3.675
-1.5 | 0.0351 | 0.00748 | -0.0016 | 4.6925
-1 | 0.0998 | 0.00715 | 0.0003 | 13.958
-0.5 | 0.1656 | 0.00699 | 0.0018 | 23.691
0 | 0.2313 | 0.00686 | 0.003 | 33.7172
0.5 | 0.2973 | 0.00681 | 0.0039 | 43.6564
1 | 0.3635 | 0.00679 | 0.0047 | 53.5346
1.5 | 0.4295 | 0.0068 | 0.0055 | 63.1618
2 | 0.4959 | 0.00681 | 0.0062 | 72.8194
2.5 | 0.5621 | 0.00688 | 0.0069 | 81.7006
3 | 0.629 | 0.00692 | 0.0076 | 90.896
3.5 | 0.6776 | 0.0059 | 0.0115 | 114.8475
4 | 0.7232 | 0.00529 | 0.0169 | 136.7108
4.5 | 0.796 | 0.0055 | 0.0168 | 144.7273
5 | 0.8703 | 0.00574 | 0.0165 | 151.6202
5.5 | 0.9595 | 0.00609 | 0.0134 | 157.5534
6 | 1.0415 | 0.00637 | 0.0121 | 163.5008
6.5 | 1.1192 | 0.00673 | 0.012 | 166.3001
7 | 1.1963 | 0.00705 | 0.0125 | 169.6879
7.5 | 1.271 | 0.00747 | 0.0139 | 170.1473
8 | 1.3516 | 0.0082 | 0.0141 | 164.8293
8.5 | 1.4304 | 0.0092 | 0.0148 | 155.4783
9 | 1.4888 | 0.01235 | 0.0165 | 120.5506
9.5 | 1.5373 | 0.01448 | 0.0212 | 106.1671
10 | 1.5685 | 0.01616 | 0.0294 | 97.0606
10.5 | 1.5836 | 0.01816 | 0.039 | 87.2026
11 | 1.571 | 0.02233 | 0.0456 | 70.3538
11.5 | 1.5325 | 0.03364 | 0.0392 | 45.5559
12 | 1.4528 | 0.04784 | 0.0327 | 30.3679
12.5 | 1.3853 | 0.06027 | 0.0275 | 22.9849
13 | 1.3329 | 0.07183 | 0.0224 | 18.5563
13.5 | 1.2906 | 0.08321 | 0.0173 | 15.5102
14 | 1.2593 | 0.09402 | 0.0124 | 13.394
14.5 | 1.2357 | 0.10435 | 0.0079 | 11.8419
15 | 1.2148 | 0.11479 | 0.0031 | 10.5828
15.5 | 1.1956 | 0.12542 | -0.0021 | 9.5328

## 81. Re 6M Mach 0.00 (1)
BIGFOIL.COM POLAR EXPORT
NACA34109
NACA34109 |  |  |  | Cl Max: | 1.301 | at alpha= | 12 | deg
JavaFoil+Calcfoil stall+Eppler ext transition |  |  |  | L/D Max: | 137.206 | at alpha= | 10 | deg
Re: | 6000000 |  |  | Cd Min: | 0.00708 | at alpha= | 3 | deg
Mach: | 0 |  |  | Cl=0 at alpha= | -1.5 | deg
|  |  |  | @ Cl=0.1, Cd= | 0.0096178
|  |  |  | @ Cl=0.4, Cd= | 0.0099107
|  |  |  | @ Cl=0.6, Cd= | 0.0075069
alpha (deg) | Cl | Cd | Cm | Cl/Cd
-15 | -0.357 | 0.11043 | 0.003 | -3.234
-14.5 | -0.369 | 0.10588 | 0.003 | -3.489
-14 | -0.382 | 0.0999 | 0.003 | -3.819
-13.5 | -0.393 | 0.09526 | 0.003 | -4.129
-13 | -0.405 | 0.09028 | 0.003 | -4.481
-12.5 | -0.415 | 0.08557 | 0.003 | -4.849
-12 | -0.424 | 0.08099 | 0.003 | -5.24
-11.5 | -0.433 | 0.07711 | 0.003 | -5.609
-11 | -0.439 | 0.07271 | 0.003 | -6.039
-10.5 | -0.444 | 0.06837 | 0.003 | -6.49
-10 | -0.446 | 0.06461 | 0.003 | -6.905
-9.5 | -0.446 | 0.06091 | 0.003 | -7.321
-9 | -0.443 | 0.05757 | 0.003 | -7.692
-8.5 | -0.437 | 0.05434 | 0.003 | -8.036
-8 | -0.427 | 0.05133 | 0.003 | -8.319
-7.5 | -0.414 | 0.04829 | 0.003 | -8.57
-7 | -0.397 | 0.04535 | 0.003 | -8.754
-6.5 | -0.376 | 0.04332 | 0.004 | -8.687
-6 | -0.352 | 0.0403 | 0.004 | -8.732
-5.5 | -0.324 | 0.0384 | 0.004 | -8.435
-5 | -0.293 | 0.0361 | 0.004 | -8.105
-4.5 | -0.258 | 0.03386 | 0.004 | -7.624
-4 | -0.221 | 0.03147 | 0.004 | -7.023
-3.5 | -0.221 | 0.00986 | 0.007 | -22.377
-3 | -0.168 | 0.00971 | 0.007 | -17.319
-2.5 | -0.114 | 0.00961 | 0.007 | -11.812
-2 | -0.057 | 0.01029 | 0.007 | -5.586
-1.5 | 0 | 0.00992 | 0.006 | -0.017
-1 | 0.058 | 0.00981 | 0.006 | 5.917
-0.5 | 0.117 | 0.00954 | 0.006 | 12.25
0 | 0.176 | 0.00942 | 0.006 | 18.692
0.5 | 0.235 | 0.00936 | 0.006 | 25.147
1 | 0.294 | 0.00931 | 0.006 | 31.635
1.5 | 0.353 | 0.01007 | 0.006 | 35.084
2 | 0.412 | 0.00987 | 0.005 | 41.728
2.5 | 0.47 | 0.00966 | 0.005 | 48.693
3 | 0.529 | 0.00708 | 0.005 | 74.649
3.5 | 0.587 | 0.00748 | 0.005 | 78.431
4 | 0.645 | 0.0076 | 0.005 | 84.917
4.5 | 0.703 | 0.0082 | 0.004 | 85.787
5 | 0.761 | 0.0094 | 0.004 | 80.918
5.5 | 0.819 | 0.00896 | 0.004 | 91.337
6 | 0.876 | 0.00862 | 0.003 | 101.561
6.5 | 0.933 | 0.00855 | 0.003 | 109.17
7 | 0.99 | 0.0084 | 0.003 | 117.78
7.5 | 1.046 | 0.0084 | 0.003 | 124.474
8 | 1.099 | 0.00846 | 0.002 | 129.895
8.5 | 1.149 | 0.00866 | 0.002 | 132.584
9 | 1.196 | 0.00894 | 0.002 | 133.813
9.5 | 1.238 | 0.00949 | 0.001 | 130.457
10 | 1.276 | 0.0093 | 0.001 | 137.206
10.5 | 1.275 | 0.01455 | 0.001 | 87.607
11 | 1.29 | 0.01669 | 0 | 77.306
11.5 | 1.298 | 0.01922 | 0 | 67.523
12 | 1.301 | 0.02217 | 0 | 58.672
12.5 | 1.299 | 0.02549 | -0.001 | 50.937
13 | 1.291 | 0.02921 | -0.001 | 44.187
13.5 | 1.278 | 0.03327 | -0.002 | 38.413
14 | 1.26 | 0.03763 | -0.002 | 33.49
14.5 | 1.238 | 0.04215 | -0.002 | 29.381
15 | 1.212 | 0.04716 | -0.003 | 25.693
15.5 | 1.182 | 0.05209 | -0.003 | 22.694
16 | 1.149 | 0.05752 | -0.003 | 19.972
16.5 | 1.112 | 0.0638 | -0.004 | 17.428
17 | 1.071 | 0.06964 | -0.004 | 15.387

## 82. Re 6M Mach 0.00 (2)
BIGFOIL.COM POLAR EXPORT
NACA34109
NACA34109 |  |  |  | Cl Max: | 1.7123 | at alpha= | 16.5 | deg
XFOIL ncrit=9 |  |  |  | L/D Max: | 168.918 | at alpha= | 7 | deg
Re: | 6000000 |  |  | Cd Min: | 0.10938 | at alpha= | 20 | deg
Mach: | 0 |  |  | Cl=0 at alpha= | -1.7049 | deg
|  |  |  | @ Cl=0.1, Cd= | 0.0065097
|  |  |  | @ Cl=0.4, Cd= | 0.00633
|  |  |  | @ Cl=0.6, Cd= | 0.0046743
alpha (deg) | Cl | Cd | Cm | Cl/Cd
-10 | -0.8747 | 0.01382 | -0.0121 | -63.2923
-9.5 | -0.8239 | 0.01244 | -0.0114 | -66.2299
-9 | -0.7759 | 0.0116 | -0.0097 | -66.8879
-8.5 | -0.7259 | 0.01089 | -0.0084 | -66.6575
-8 | -0.6747 | 0.01027 | -0.0074 | -65.6962
-7.5 | -0.6229 | 0.00976 | -0.0064 | -63.8217
-7 | -0.5703 | 0.00933 | -0.0055 | -61.1254
-6.5 | -0.5174 | 0.00899 | -0.0046 | -57.5528
-6 | -0.4642 | 0.00871 | -0.0038 | -53.2951
-5.5 | -0.4116 | 0.00824 | -0.0029 | -49.9515
-5 | -0.3585 | 0.00789 | -0.002 | -45.4373
-4.5 | -0.3046 | 0.00766 | -0.0013 | -39.765
-4 | -0.2504 | 0.00746 | -0.0007 | -33.5657
-3.5 | -0.196 | 0.00729 | -0.0001 | -26.8861
-3 | -0.1421 | 0.00703 | 0.0007 | -20.2134
-2.5 | -0.0874 | 0.00687 | 0.0012 | -12.722
-2 | -0.0324 | 0.00677 | 0.0017 | -4.7858
-1.5 | 0.0225 | 0.00662 | 0.0022 | 3.3988
-1 | 0.0777 | 0.00655 | 0.0026 | 11.8626
-0.5 | 0.133 | 0.00645 | 0.0029 | 20.6202
0 | 0.1884 | 0.00642 | 0.0032 | 29.3458
0.5 | 0.244 | 0.00636 | 0.0035 | 38.3648
1 | 0.2995 | 0.00634 | 0.0038 | 47.2397
1.5 | 0.355 | 0.00633 | 0.004 | 56.0821
2 | 0.4106 | 0.00633 | 0.0042 | 64.8657
2.5 | 0.466 | 0.00636 | 0.0043 | 73.2704
3 | 0.5215 | 0.00635 | 0.0045 | 82.126
3.5 | 0.559 | 0.00503 | 0.0079 | 111.1332
4 | 0.6028 | 0.00465 | 0.0107 | 129.6344
4.5 | 0.6576 | 0.00475 | 0.0111 | 138.4421
5 | 0.7159 | 0.0049 | 0.0105 | 146.102
5.5 | 0.7854 | 0.00512 | 0.0073 | 153.3984
6 | 0.8496 | 0.00531 | 0.0052 | 160
6.5 | 0.9095 | 0.00553 | 0.0041 | 164.4665
7 | 0.9679 | 0.00573 | 0.0033 | 168.918
7.5 | 1.0218 | 0.00609 | 0.0033 | 167.7833
8 | 1.0818 | 0.00652 | 0.0018 | 165.9202
8.5 | 1.1407 | 0.00706 | 0.0005 | 161.5722
9 | 1.1983 | 0.00773 | -0.0008 | 155.0194
9.5 | 1.2521 | 0.00893 | -0.0016 | 140.2128
10 | 1.3056 | 0.01009 | -0.0024 | 129.3954
10.5 | 1.3597 | 0.01102 | -0.0033 | 123.3848
11 | 1.4109 | 0.01175 | -0.0034 | 120.0766
11.5 | 1.4499 | 0.01247 | -0.0009 | 116.2711
12 | 1.4883 | 0.01322 | 0.0015 | 112.5794
12.5 | 1.5271 | 0.01394 | 0.0038 | 109.5481
13 | 1.5629 | 0.01486 | 0.0064 | 105.175
13.5 | 1.5998 | 0.01568 | 0.0087 | 102.0281
14 | 1.6343 | 0.01668 | 0.0111 | 97.9796
14.5 | 1.6636 | 0.01792 | 0.014 | 92.8348
15 | 1.6824 | 0.01921 | 0.0185 | 87.5794
15.5 | 1.6983 | 0.02084 | 0.0222 | 81.4923
16 | 1.7094 | 0.02343 | 0.0244 | 72.9577
16.5 | 1.7123 | 0.0278 | 0.0242 | 61.5935
17 | 1.7092 | 0.034 | 0.0218 | 50.2706
17.5 | 1.6828 | 0.04381 | 0.0175 | 38.4113
18 | 1.6362 | 0.05623 | 0.0127 | 29.0983
18.5 | 1.5818 | 0.06957 | 0.0077 | 22.7368
19 | 1.5299 | 0.08326 | 0.0022 | 18.375
19.5 | 1.4876 | 0.09605 | -0.0031 | 15.4878
20 | 1.4447 | 0.10938 | -0.0089 | 13.2081

## 83. Re 6M Mach 0.10 (1)
BIGFOIL.COM POLAR EXPORT
NACA34109
NACA34109 |  |  |  | Cl Max: | 1.296 | at alpha= | 12 | deg
JavaFoil+Calcfoil stall+Eppler ext transition |  |  |  | L/D Max: | 139.903 | at alpha= | 10 | deg
Re: | 6000000 |  |  | Cd Min: | 0.0071 | at alpha= | 3 | deg
Mach: | 0.1 |  |  | Cl=0 at alpha= | -1.5 | deg
|  |  |  | @ Cl=0.1, Cd= | 0.0096663
|  |  |  | @ Cl=0.4, Cd= | 0.0097786
|  |  |  | @ Cl=0.6, Cd= | 0.0075207
alpha (deg) | Cl | Cd | Cm | Cl/Cd
-14.5 | -0.329 | 0.10624 | 0.003 | -3.094
-14 | -0.343 | 0.10084 | 0.003 | -3.401
-13.5 | -0.357 | 0.09587 | 0.003 | -3.723
-13 | -0.371 | 0.09097 | 0.003 | -4.074
-12.5 | -0.384 | 0.08606 | 0.003 | -4.457
-12 | -0.396 | 0.08166 | 0.003 | -4.845
-11.5 | -0.406 | 0.07743 | 0.003 | -5.25
-11 | -0.416 | 0.07327 | 0.003 | -5.676
-10.5 | -0.423 | 0.0689 | 0.003 | -6.144
-10 | -0.429 | 0.06517 | 0.003 | -6.576
-9.5 | -0.431 | 0.06159 | 0.003 | -6.999
-9 | -0.43 | 0.05803 | 0.003 | -7.418
-8.5 | -0.427 | 0.05488 | 0.003 | -7.774
-8 | -0.419 | 0.0516 | 0.003 | -8.123
-7.5 | -0.408 | 0.04864 | 0.003 | -8.384
-7 | -0.393 | 0.04572 | 0.003 | -8.587
-6.5 | -0.373 | 0.04363 | 0.003 | -8.557
-6 | -0.35 | 0.04057 | 0.004 | -8.63
-5.5 | -0.323 | 0.03862 | 0.004 | -8.362
-5 | -0.292 | 0.03634 | 0.004 | -8.042
-4.5 | -0.258 | 0.0341 | 0.004 | -7.571
-4 | -0.221 | 0.03177 | 0.004 | -6.963
-3.5 | -0.221 | 0.00987 | 0.007 | -22.418
-3 | -0.169 | 0.00977 | 0.007 | -17.267
-2.5 | -0.114 | 0.00965 | 0.007 | -11.815
-2 | -0.058 | 0.01033 | 0.007 | -5.588
-1.5 | 0 | 0.00995 | 0.006 | -0.017
-1 | 0.058 | 0.00983 | 0.006 | 5.93
-0.5 | 0.117 | 0.0096 | 0.006 | 12.23
0 | 0.177 | 0.00947 | 0.006 | 18.67
0.5 | 0.237 | 0.00939 | 0.006 | 25.198
1 | 0.296 | 0.00934 | 0.006 | 31.662
1.5 | 0.355 | 0.00926 | 0.006 | 38.336
2 | 0.414 | 0.00994 | 0.005 | 41.635
2.5 | 0.473 | 0.0097 | 0.005 | 48.715
3 | 0.531 | 0.0071 | 0.005 | 74.81
3.5 | 0.59 | 0.0075 | 0.005 | 78.665
4 | 0.648 | 0.00762 | 0.005 | 85.123
4.5 | 0.707 | 0.00826 | 0.004 | 85.59
5 | 0.765 | 0.00946 | 0.004 | 80.841
5.5 | 0.822 | 0.00901 | 0.004 | 91.251
6 | 0.88 | 0.00867 | 0.004 | 101.558
6.5 | 0.937 | 0.0086 | 0.003 | 108.966
7 | 0.994 | 0.00846 | 0.003 | 117.516
7.5 | 1.051 | 0.00847 | 0.003 | 124.149
8 | 1.104 | 0.00853 | 0.002 | 129.421
8.5 | 1.154 | 0.00874 | 0.002 | 131.996
9 | 1.201 | 0.00904 | 0.002 | 132.864
9.5 | 1.243 | 0.00924 | 0.001 | 134.519
10 | 1.279 | 0.00915 | 0.001 | 139.903
10.5 | 1.274 | 0.01498 | 0.001 | 85.097
11 | 1.288 | 0.01731 | 0 | 74.402
11.5 | 1.295 | 0.01993 | 0 | 64.969
12 | 1.296 | 0.02303 | 0 | 56.274
12.5 | 1.291 | 0.02648 | -0.001 | 48.755
13 | 1.28 | 0.03043 | -0.001 | 42.072
13.5 | 1.265 | 0.03455 | -0.002 | 36.605
14 | 1.243 | 0.03903 | -0.002 | 31.854
14.5 | 1.217 | 0.04372 | -0.002 | 27.84
15 | 1.186 | 0.04892 | -0.003 | 24.25
15.5 | 1.152 | 0.05425 | -0.003 | 21.226
16 | 1.113 | 0.05989 | -0.003 | 18.59
16.5 | 1.072 | 0.0662 | -0.004 | 16.193
17 | 1.026 | 0.07269 | -0.004 | 14.112

## 84. Re 6M Mach 0.10 (2)
BIGFOIL.COM POLAR EXPORT
NACA34109
NACA34109 |  |  |  | Cl Max: | 1.7033 | at alpha= | 16 | deg
XFOIL ncrit=9 |  |  |  | L/D Max: | 169.219 | at alpha= | 7 | deg
Re: | 6000000 |  |  | Cd Min: | 0.11654 | at alpha= | 20 | deg
Mach: | 0.1 |  |  | Cl=0 at alpha= | -1.7058 | deg
|  |  |  | @ Cl=0.1, Cd= | 0.006521
|  |  |  | @ Cl=0.4, Cd= | 0.0063376
|  |  |  | @ Cl=0.6, Cd= | 0.0047186
alpha (deg) | Cl | Cd | Cm | Cl/Cd
-9.5 | -0.8262 | 0.0147 | -0.0134 | -56.2041
-9 | -0.781 | 0.01275 | -0.0113 | -61.2549
-8.5 | -0.7315 | 0.01166 | -0.0098 | -62.7358
-8 | -0.68 | 0.01083 | -0.0085 | -62.7886
-7.5 | -0.6278 | 0.01016 | -0.0074 | -61.7913
-7 | -0.5748 | 0.00962 | -0.0063 | -59.7505
-6.5 | -0.5214 | 0.00918 | -0.0054 | -56.7974
-6 | -0.4677 | 0.00884 | -0.0045 | -52.9072
-5.5 | -0.4135 | 0.00856 | -0.0036 | -48.3061
-5 | -0.361 | 0.00798 | -0.0025 | -45.2381
-4.5 | -0.3066 | 0.00772 | -0.0017 | -39.715
-4 | -0.252 | 0.0075 | -0.001 | -33.6
-3.5 | -0.1972 | 0.00732 | -0.0003 | -26.9399
-3 | -0.1428 | 0.00707 | 0.0004 | -20.198
-2.5 | -0.0879 | 0.00689 | 0.0011 | -12.7576
-2 | -0.0326 | 0.00678 | 0.0016 | -4.8083
-1.5 | 0.0228 | 0.00663 | 0.0021 | 3.4389
-1 | 0.0783 | 0.00656 | 0.0025 | 11.936
-0.5 | 0.134 | 0.00646 | 0.0029 | 20.743
0 | 0.1898 | 0.00643 | 0.0032 | 29.5179
1 | 0.3014 | 0.00635 | 0.0038 | 47.4646
1.5 | 0.3573 | 0.00633 | 0.004 | 56.4455
2 | 0.4133 | 0.00634 | 0.0042 | 65.1893
2.5 | 0.469 | 0.00636 | 0.0044 | 73.7421
3 | 0.5249 | 0.00637 | 0.0046 | 82.4019
3.5 | 0.5627 | 0.00505 | 0.008 | 111.4257
4 | 0.6066 | 0.00466 | 0.0109 | 130.1717
4.5 | 0.6617 | 0.00477 | 0.0112 | 138.7212
5 | 0.7207 | 0.00492 | 0.0106 | 146.4837
5.5 | 0.7905 | 0.00514 | 0.0075 | 153.7938
6 | 0.8552 | 0.00533 | 0.0055 | 160.4503
6.5 | 0.9156 | 0.00556 | 0.0043 | 164.6763
7 | 0.9747 | 0.00576 | 0.0035 | 169.2188
7.5 | 1.0289 | 0.00612 | 0.0036 | 168.1209
8 | 1.0895 | 0.00656 | 0.0022 | 166.0823
8.5 | 1.149 | 0.0071 | 0.0008 | 161.831
9.5 | 1.2612 | 0.00906 | -0.0011 | 139.2053
10 | 1.3149 | 0.01027 | -0.0018 | 128.0331
10.5 | 1.3699 | 0.01117 | -0.0026 | 122.641
11 | 1.4202 | 0.01191 | -0.0024 | 119.2443
11.5 | 1.4594 | 0.01265 | 0.0003 | 115.3676
12 | 1.4976 | 0.01345 | 0.0029 | 111.3457
12.5 | 1.5364 | 0.01421 | 0.0054 | 108.121
13 | 1.5721 | 0.01515 | 0.0082 | 103.769
13.5 | 1.6087 | 0.01605 | 0.0106 | 100.2305
14 | 1.6414 | 0.01717 | 0.0134 | 95.597
14.5 | 1.6671 | 0.01853 | 0.017 | 89.9676
15 | 1.6824 | 0.01993 | 0.0219 | 84.4155
15.5 | 1.6955 | 0.02209 | 0.0249 | 76.7542
16 | 1.7033 | 0.02557 | 0.0259 | 66.6132
16.5 | 1.6981 | 0.03171 | 0.0239 | 53.5509
17 | 1.6853 | 0.03975 | 0.0203 | 42.3975
17.5 | 1.6417 | 0.05183 | 0.0154 | 31.6747
18 | 1.5844 | 0.06548 | 0.0102 | 24.1967
18.5 | 1.5327 | 0.07882 | 0.005 | 19.4456
19 | 1.4878 | 0.09182 | -0.0004 | 16.2034
19.5 | 1.4537 | 0.10351 | -0.0053 | 14.0441
20 | 1.4139 | 0.11654 | -0.0111 | 12.1323

## 85. Re 6M Mach 0.25 (1)
BIGFOIL.COM POLAR EXPORT
NACA34109
NACA34109 |  |  |  | Cl Max: | 1.273 | at alpha= | 11 | deg
JavaFoil+Calcfoil stall+Eppler ext transition |  |  |  | L/D Max: | 140.989 | at alpha= | 9.5 | deg
Re: | 6000000 |  |  | Cd Min: | 0.00728 | at alpha= | 3 | deg
Mach: | 0.25 |  |  | Cl=0 at alpha= | -1.5 | deg
|  |  |  | @ Cl=0.1, Cd= | 0.0098461
|  |  |  | @ Cl=0.4, Cd= | 0.0098125
|  |  |  | @ Cl=0.6, Cd= | 0.007703
alpha (deg) | Cl | Cd | Cm | Cl/Cd
-12.5 | -0.062 | 0.09779 | 0.003 | -0.635
-12 | -0.059 | 0.08326 | 0.003 | -0.715
-11.5 | -0.145 | 0.07915 | 0.003 | -1.826
-11 | -0.194 | 0.07513 | 0.003 | -2.585
-10.5 | -0.234 | 0.07165 | 0.003 | -3.267
-10 | -0.268 | 0.06762 | 0.003 | -3.966
-9.5 | -0.297 | 0.0637 | 0.003 | -4.665
-9 | -0.321 | 0.06041 | 0.003 | -5.312
-8.5 | -0.339 | 0.05737 | 0.003 | -5.909
-8 | -0.351 | 0.05335 | 0.003 | -6.579
-7.5 | -0.357 | 0.05034 | 0.003 | -7.083
-7 | -0.356 | 0.04747 | 0.003 | -7.49
-6.5 | -0.348 | 0.04497 | 0.003 | -7.734
-6 | -0.334 | 0.04266 | 0.003 | -7.822
-5.5 | -0.313 | 0.03966 | 0.004 | -7.904
-5 | -0.288 | 0.03713 | 0.004 | -7.747
-4.5 | -0.257 | 0.03546 | 0.004 | -7.241
-4 | -0.222 | 0.03332 | 0.004 | -6.648
-3.5 | -0.182 | 0.03084 | 0.004 | -5.918
-3 | -0.172 | 0.00988 | 0.007 | -17.372
-2.5 | -0.116 | 0.0098 | 0.007 | -11.872
-2 | -0.059 | 0.00964 | 0.007 | -6.126
-1.5 | 0 | 0.00946 | 0.007 | -0.018
-1 | 0.06 | 0.01001 | 0.007 | 5.974
-0.5 | 0.121 | 0.00976 | 0.006 | 12.345
0 | 0.182 | 0.00959 | 0.006 | 18.939
0.5 | 0.243 | 0.00956 | 0.006 | 25.407
1 | 0.304 | 0.00943 | 0.006 | 32.23
1.5 | 0.365 | 0.00941 | 0.006 | 38.728
2 | 0.425 | 0.0101 | 0.006 | 42.1
2.5 | 0.485 | 0.00986 | 0.005 | 49.24
3 | 0.546 | 0.00728 | 0.005 | 74.974
3.5 | 0.606 | 0.00775 | 0.005 | 78.195
4 | 0.666 | 0.00782 | 0.005 | 85.104
4.5 | 0.726 | 0.00852 | 0.004 | 85.19
5 | 0.785 | 0.00862 | 0.004 | 91.111
5.5 | 0.844 | 0.00916 | 0.004 | 92.18
6 | 0.903 | 0.0089 | 0.004 | 101.486
6.5 | 0.962 | 0.00891 | 0.003 | 107.935
7 | 1.02 | 0.00879 | 0.003 | 116.051
7.5 | 1.078 | 0.00884 | 0.003 | 121.961
8 | 1.131 | 0.00903 | 0.002 | 125.224
8.5 | 1.181 | 0.00922 | 0.002 | 128.112
9 | 1.226 | 0.00912 | 0.002 | 134.448
9.5 | 1.265 | 0.00897 | 0.001 | 140.989
10 | 1.257 | 0.01521 | 0.001 | 82.667
10.5 | 1.268 | 0.01799 | 0.001 | 70.453
11 | 1.273 | 0.02111 | 0 | 60.303
11.5 | 1.268 | 0.02465 | 0 | 51.441
12 | 1.255 | 0.02859 | 0 | 43.875
12.5 | 1.232 | 0.03287 | -0.001 | 37.47
13 | 1.199 | 0.03761 | -0.001 | 31.884
13.5 | 1.157 | 0.04283 | -0.002 | 27.009
14 | 1.105 | 0.04824 | -0.002 | 22.905
14.5 | 1.043 | 0.05437 | -0.002 | 19.192
15 | 0.973 | 0.06121 | -0.003 | 15.899
15.5 | 0.896 | 0.06826 | -0.003 | 13.127
16 | 0.813 | 0.07597 | -0.003 | 10.696

## 86. Re 6M Mach 0.25 (2)
BIGFOIL.COM POLAR EXPORT
NACA34109
NACA34109 |  |  |  | Cl Max: | 1.6577 | at alpha= | 14.5 | deg
XFOIL ncrit=9 |  |  |  | L/D Max: | 170.37 | at alpha= | 7 | deg
Re: | 6000000 |  |  | Cd Min: | 0.16844 | at alpha= | -14 | deg
Mach: | 0.25 |  |  | Cl=0 at alpha= | -1.714 | deg
|  |  |  | @ Cl=0.1, Cd= | 0.0065716
|  |  |  | @ Cl=0.4, Cd= | 0.0063855
|  |  |  | @ Cl=0.6, Cd= | 0.0050167
alpha (deg) | Cl | Cd | Cm | Cl/Cd
-14 | -0.5484 | 0.16844 | 0.0362 | -3.2558
-13.5 | -0.5387 | 0.16077 | 0.0335 | -3.3507
-13 | -0.5285 | 0.15258 | 0.0306 | -3.4638
-12.5 | -0.5188 | 0.14486 | 0.0279 | -3.5814
-12 | -0.4911 | 0.13862 | 0.0223 | -3.5428
-11.5 | -0.423 | 0.12591 | 0.0017 | -3.3595
-11 | -0.4103 | 0.11957 | -0.0005 | -3.4315
-10.5 | -0.4236 | 0.10624 | -0.0055 | -3.9872
-10 | -0.4147 | 0.09987 | -0.0081 | -4.1524
-9.5 | -0.4071 | 0.09359 | -0.0107 | -4.3498
-9 | -0.3929 | 0.08902 | -0.0126 | -4.4136
-8.5 | -0.3895 | 0.08282 | -0.0152 | -4.703
-8 | -0.4076 | 0.07622 | -0.018 | -5.3477
-7.5 | -0.4133 | 0.06944 | -0.0196 | -5.9519
-7 | -0.4132 | 0.06026 | -0.0216 | -6.857
-6 | -0.4858 | 0.01068 | -0.0085 | -45.4869
-5.5 | -0.43 | 0.0096 | -0.0069 | -44.7917
-5 | -0.3732 | 0.00896 | -0.0056 | -41.6518
-4.5 | -0.3179 | 0.00815 | -0.0041 | -39.0061
-4 | -0.2609 | 0.0078 | -0.0029 | -33.4487
-3.5 | -0.2037 | 0.00753 | -0.0018 | -27.0518
-3 | -0.1467 | 0.00731 | -0.0009 | -20.0684
-2.5 | -0.0903 | 0.007 | 0.0002 | -12.9
-2 | -0.033 | 0.00685 | 0.001 | -4.8175
-1.5 | 0.0247 | 0.00674 | 0.0016 | 3.6647
-1 | 0.0818 | 0.0066 | 0.0023 | 12.3939
-0.5 | 0.1394 | 0.00651 | 0.0028 | 21.4132
0 | 0.197 | 0.00646 | 0.0032 | 30.4954
0.5 | 0.2547 | 0.0064 | 0.0036 | 39.7969
1 | 0.3124 | 0.00639 | 0.004 | 48.8889
1.5 | 0.3703 | 0.00637 | 0.0043 | 58.1319
2 | 0.4279 | 0.0064 | 0.0046 | 66.8594
2.5 | 0.4859 | 0.0064 | 0.0048 | 75.9219
3 | 0.5434 | 0.00644 | 0.0051 | 84.3789
3.5 | 0.5839 | 0.00517 | 0.0084 | 112.94
4 | 0.628 | 0.00475 | 0.0117 | 132.2105
4.5 | 0.6847 | 0.00485 | 0.0123 | 141.1753
5 | 0.7475 | 0.00502 | 0.0115 | 148.9044
5.5 | 0.8187 | 0.00525 | 0.0087 | 155.9429
6 | 0.8866 | 0.00546 | 0.0067 | 162.381
6.5 | 0.9501 | 0.00569 | 0.0057 | 166.9772
7 | 1.012 | 0.00594 | 0.005 | 170.3704
7.5 | 1.0689 | 0.0063 | 0.0055 | 169.6667
8 | 1.1327 | 0.00678 | 0.0042 | 167.0649
8.5 | 1.1956 | 0.00736 | 0.0031 | 162.4457
9.5 | 1.3112 | 0.0099 | 0.002 | 132.4444
10 | 1.3685 | 0.0111 | 0.0017 | 123.2883
10.5 | 1.4269 | 0.01209 | 0.0013 | 118.0232
11 | 1.4697 | 0.01293 | 0.0042 | 113.6659
11.5 | 1.509 | 0.01383 | 0.0077 | 109.1106
12 | 1.5469 | 0.01481 | 0.0114 | 104.4497
12.5 | 1.5833 | 0.01586 | 0.0151 | 99.8298
13 | 1.617 | 0.01707 | 0.0188 | 94.7276
13.5 | 1.6382 | 0.01866 | 0.0241 | 87.7921
14 | 1.6496 | 0.02062 | 0.0295 | 80
14.5 | 1.6577 | 0.02395 | 0.0316 | 69.215
15 | 1.6552 | 0.03003 | 0.0299 | 55.1182
15.5 | 1.6306 | 0.04003 | 0.0249 | 40.7344
16 | 1.5856 | 0.05218 | 0.02 | 30.3871
16.5 | 1.5245 | 0.06579 | 0.0148 | 23.1722
17 | 1.4719 | 0.07883 | 0.0095 | 18.6718
17.5 | 1.4315 | 0.09095 | 0.0043 | 15.7394
18 | 1.3986 | 0.10245 | -0.0006 | 13.6515
18.5 | 1.3718 | 0.11341 | -0.0054 | 12.0959
19 | 1.3466 | 0.1244 | -0.0105 | 10.8248
19.5 | 1.3259 | 0.13496 | -0.0157 | 9.8244

## 87. Re 6M Mach 0.50 (1)
BIGFOIL.COM POLAR EXPORT
NACA34109
NACA34109 |  |  |  | Cl Max: | 1.268 | at alpha= | 9 | deg
JavaFoil+Calcfoil stall+Eppler ext transition |  |  |  | L/D Max: | 138.128 | at alpha= | 7.5 | deg
Re: | 6000000 |  |  | Cd Min: | 0.00828 | at alpha= | 3.5 | deg
Mach: | 0.5 |  |  | Cl=0 at alpha= | -1.5 | deg
|  |  |  | @ Cl=0.1, Cd= | 0.00992
|  |  |  | @ Cl=0.4, Cd= | 0.010149
|  |  |  | @ Cl=0.6, Cd= | 0.010148
alpha (deg) | Cl | Cd | Cm | Cl/Cd
-20 | -0.966 | 0.13921 | 0.002 | -6.937
-19.5 | -0.939 | 0.15016 | 0.002 | -6.252
-19 | -0.914 | 0.1376 | 0.002 | -6.643
-18.5 | -0.89 | 0.12758 | 0.002 | -6.972
-18 | -0.865 | 0.12023 | 0.003 | -7.196
-17.5 | -0.839 | 0.12191 | 0.003 | -6.883
-17 | -0.813 | 0.12002 | 0.003 | -6.77
-16.5 | -0.788 | 0.11053 | 0.003 | -7.126
-16 | -0.763 | 0.10348 | 0.003 | -7.373
-15.5 | -0.739 | 0.09658 | 0.003 | -7.648
-15 | -0.71 | 0.10175 | 0.003 | -6.98
-14.5 | -0.685 | 0.09425 | 0.003 | -7.267
-14 | -0.66 | 0.08759 | 0.004 | -7.534
-13.5 | -0.635 | 0.08475 | 0.004 | -7.492
-13 | -0.607 | 0.08413 | 0.004 | -7.218
-12.5 | -0.582 | 0.07829 | 0.004 | -7.429
-12 | -0.556 | 0.07258 | 0.004 | -7.664
-11.5 | -0.529 | 0.07316 | 0.004 | -7.236
-11 | -0.503 | 0.06858 | 0.004 | -7.341
-10.5 | -0.478 | 0.06422 | 0.004 | -7.437
-10 | -0.452 | 0.05939 | 0.004 | -7.612
-9.5 | -0.425 | 0.05993 | 0.004 | -7.087
-9 | -0.399 | 0.05638 | 0.004 | -7.069
-8.5 | -0.373 | 0.05214 | 0.004 | -7.148
-8 | -0.346 | 0.05177 | 0.004 | -6.681
-7.5 | -0.32 | 0.04844 | 0.004 | -6.597
-7 | -0.293 | 0.0456 | 0.004 | -6.433
-6.5 | -0.267 | 0.04494 | 0.004 | -5.932
-6 | -0.24 | 0.04227 | 0.004 | -5.683
-5.5 | -0.213 | 0.04156 | 0.004 | -5.135
-5 | -0.187 | 0.0389 | 0.004 | -4.808
-4.5 | -0.16 | 0.03819 | 0.004 | -4.197
-4 | -0.134 | 0.03581 | 0.004 | -3.734
-3.5 | -0.137 | 0.03484 | 0.004 | -3.919
-3 | -0.136 | 0.03347 | 0.004 | -4.053
-2.5 | -0.098 | 0.03111 | 0.004 | -3.159
-2 | -0.052 | 0.02877 | 0.004 | -1.797
-1.5 | 0 | 0.00956 | 0.007 | -0.02
-1 | 0.066 | 0.01005 | 0.007 | 6.582
-0.5 | 0.134 | 0.00979 | 0.007 | 13.679
0 | 0.202 | 0.00967 | 0.007 | 20.925
0.5 | 0.271 | 0.01018 | 0.007 | 26.629
1 | 0.339 | 0.01023 | 0.007 | 33.157
1.5 | 0.407 | 0.01014 | 0.006 | 40.121
2 | 0.474 | 0.01009 | 0.006 | 47.005
2.5 | 0.541 | 0.01013 | 0.006 | 53.433
3 | 0.608 | 0.01015 | 0.006 | 59.942
3.5 | 0.675 | 0.00828 | 0.005 | 81.555
4 | 0.741 | 0.00853 | 0.005 | 86.975
4.5 | 0.808 | 0.00903 | 0.005 | 89.478
5 | 0.873 | 0.00859 | 0.005 | 101.658
5.5 | 0.938 | 0.0089 | 0.004 | 105.456
6 | 1.003 | 0.00878 | 0.004 | 114.236
6.5 | 1.066 | 0.00879 | 0.004 | 121.265
7 | 1.129 | 0.00896 | 0.003 | 125.952
7.5 | 1.188 | 0.0086 | 0.003 | 138.128
8 | 1.235 | 0.01003 | 0.003 | 123.106
8.5 | 1.264 | 0.0112 | 0.002 | 112.877
9 | 1.268 | 0.01338 | 0.002 | 94.762
9.5 | 1.18 | 0.02952 | 0.001 | 39.988
10 | 1.089 | 0.03576 | 0.001 | 30.467
10.5 | 0.714 | 0.04186 | 0.001 | 17.066
11 | 0.738 | 0.04758 | 0 | 15.519
11.5 | 0.763 | 0.05336 | 0 | 14.297
12 | 0.788 | 0.05922 | 0 | 13.3
12.5 | 0.813 | 0.06534 | -0.001 | 12.439
13 | 0.838 | 0.07151 | -0.001 | 11.721
13.5 | 0.862 | 0.07903 | -0.002 | 10.91
14 | 0.888 | 0.08513 | -0.002 | 10.435

## 88. Re 6M Mach 0.50 (2)
BIGFOIL.COM POLAR EXPORT
NACA34109
NACA34109 |  |  |  | Cl Max: | 1.6086 | at alpha= | 10.5 | deg
XFOIL ncrit=9 |  |  |  | L/D Max: | 176.531 | at alpha= | 7.5 | deg
Re: | 6000000 |  |  | Cd Min: | 0.26941 | at alpha= | -20 | deg
Mach: | 0.5 |  |  | Cl=0 at alpha= | -1.7546 | deg
|  |  |  | @ Cl=0.1, Cd= | 0.0069368
|  |  |  | @ Cl=0.4, Cd= | 0.0065789
|  |  |  | @ Cl=0.6, Cd= | 0.0066848
alpha (deg) | Cl | Cd | Cm | Cl/Cd
-20 | -0.7992 | 0.26941 | 0.0858 | -2.9665
-19.5 | -0.7773 | 0.26139 | 0.0812 | -2.9737
-19 | -0.7554 | 0.25355 | 0.0767 | -2.9793
-18.5 | -0.7337 | 0.24538 | 0.0722 | -2.9901
-18 | -0.7128 | 0.23767 | 0.0679 | -2.9991
-17.5 | -0.6919 | 0.22935 | 0.0636 | -3.0168
-17 | -0.6705 | 0.22259 | 0.0598 | -3.0123
-16.5 | -0.6499 | 0.21507 | 0.056 | -3.0218
-16 | -0.6282 | 0.20797 | 0.0525 | -3.0206
-15.5 | -0.6078 | 0.20048 | 0.0489 | -3.0317
-15 | -0.5883 | 0.19292 | 0.0455 | -3.0495
-14.5 | -0.5698 | 0.1852 | 0.0422 | -3.0767
-14 | -0.5519 | 0.17778 | 0.0392 | -3.1044
-13.5 | -0.5351 | 0.17056 | 0.0362 | -3.1373
-13 | -0.5193 | 0.1625 | 0.0331 | -3.1957
-12.5 | -0.499 | 0.15426 | 0.0287 | -3.2348
-12 | -0.4383 | 0.14287 | 0.0116 | -3.0678
-11.5 | -0.4212 | 0.13582 | 0.0084 | -3.1012
-11 | -0.403 | 0.12864 | 0.0053 | -3.1328
-10.5 | -0.3865 | 0.12154 | 0.002 | -3.18
-10 | -0.3713 | 0.11432 | -0.0012 | -3.2479
-9.5 | -0.367 | 0.10476 | -0.0053 | -3.5032
-9 | -0.3523 | 0.09827 | -0.0083 | -3.585
-8.5 | -0.3377 | 0.09203 | -0.0111 | -3.6695
-8 | -0.3264 | 0.08546 | -0.014 | -3.8193
-7.5 | -0.3183 | 0.07862 | -0.017 | -4.0486
-6.5 | -0.3286 | 0.06614 | -0.0218 | -4.9682
-6 | -0.3209 | 0.05929 | -0.024 | -5.4124
-5.5 | -0.3029 | 0.05269 | -0.025 | -5.7487
-5 | -0.2812 | 0.04527 | -0.0248 | -6.2116
-4.5 | -0.2491 | 0.03871 | -0.0233 | -6.435
-4 | -0.206 | 0.03389 | -0.0212 | -6.0785
-3.5 | -0.1648 | 0.02766 | -0.0176 | -5.9581
-3 | -0.1215 | 0.02137 | -0.0129 | -5.6855
-2.5 | -0.0943 | 0.00891 | -0.0061 | -10.5836
-2 | -0.0319 | 0.0076 | -0.0034 | -4.1974
-1.5 | 0.0331 | 0.00714 | -0.0012 | 4.6359
-1 | 0.099 | 0.00694 | 0.0005 | 14.2651
-0.5 | 0.1646 | 0.00673 | 0.002 | 24.4577
0 | 0.2306 | 0.00665 | 0.0031 | 34.6767
0.5 | 0.2971 | 0.0066 | 0.004 | 45.0152
1 | 0.3631 | 0.00659 | 0.0048 | 55.0986
1.5 | 0.4297 | 0.00657 | 0.0055 | 65.4033
2 | 0.4959 | 0.00662 | 0.0062 | 74.9094
2.5 | 0.5627 | 0.00664 | 0.0069 | 84.744
3 | 0.6293 | 0.00672 | 0.0076 | 93.6458
3.5 | 0.6958 | 0.00674 | 0.0084 | 103.2344
4 | 0.727 | 0.00515 | 0.0161 | 141.165
4.5 | 0.7928 | 0.00527 | 0.0175 | 150.4364
5 | 0.8701 | 0.00549 | 0.0166 | 158.4882
5.5 | 0.9505 | 0.0058 | 0.0153 | 163.8793
6 | 1.0342 | 0.0061 | 0.0137 | 169.541
6.5 | 1.1125 | 0.00641 | 0.0135 | 173.5569
7 | 1.1898 | 0.00678 | 0.0139 | 175.4867
7.5 | 1.2622 | 0.00715 | 0.0157 | 176.5315
8 | 1.3426 | 0.00787 | 0.0159 | 170.5972
8.5 | 1.4203 | 0.00899 | 0.0167 | 157.9867
9 | 1.4803 | 0.01195 | 0.0183 | 123.8745
9.5 | 1.5483 | 0.01402 | 0.0201 | 110.4351
10 | 1.5855 | 0.0155 | 0.0278 | 102.2903
10.5 | 1.6086 | 0.01747 | 0.0366 | 92.0778
11 | 1.5971 | 0.0207 | 0.0461 | 77.1546
11.5 | 1.5665 | 0.03023 | 0.0421 | 51.8194
12 | 1.4913 | 0.04464 | 0.0348 | 33.4073
12.5 | 1.419 | 0.0574 | 0.0294 | 24.7213
13 | 1.3612 | 0.06928 | 0.0242 | 19.6478
13.5 | 1.3185 | 0.08045 | 0.0192 | 16.3891
14 | 1.2831 | 0.09157 | 0.0141 | 14.0122
14.5 | 1.2565 | 0.10215 | 0.0093 | 12.3005
15 | 1.2338 | 0.11273 | 0.0044 | 10.9447
15.5 | 1.2127 | 0.12349 | -0.0008 | 9.8202

## 89. Re 7M Mach 0.00 (1)
BIGFOIL.COM POLAR EXPORT
NACA34109
NACA34109 |  |  |  | Cl Max: | 1.306 | at alpha= | 12 | deg
JavaFoil+Calcfoil stall+Eppler ext transition |  |  |  | L/D Max: | 137.233 | at alpha= | 10 | deg
Re: | 7000000 |  |  | Cd Min: | 0.00702 | at alpha= | 3 | deg
Mach: | 0 |  |  | Cl=0 at alpha= | -1.5 | deg
|  |  |  | @ Cl=0.1, Cd= | 0.0094163
|  |  |  | @ Cl=0.4, Cd= | 0.0097107
|  |  |  | @ Cl=0.6, Cd= | 0.0074479
alpha (deg) | Cl | Cd | Cm | Cl/Cd
-15 | -0.357 | 0.10998 | 0.003 | -3.248
-14.5 | -0.37 | 0.10446 | 0.003 | -3.538
-14 | -0.382 | 0.09925 | 0.003 | -3.845
-13.5 | -0.393 | 0.09443 | 0.003 | -4.166
-13 | -0.405 | 0.08944 | 0.003 | -4.524
-12.5 | -0.415 | 0.08505 | 0.003 | -4.88
-12 | -0.425 | 0.08037 | 0.003 | -5.282
-11.5 | -0.433 | 0.07612 | 0.003 | -5.683
-11 | -0.439 | 0.07221 | 0.003 | -6.082
-10.5 | -0.444 | 0.06772 | 0.003 | -6.555
-10 | -0.446 | 0.0641 | 0.003 | -6.963
-9.5 | -0.446 | 0.06055 | 0.003 | -7.369
-9 | -0.443 | 0.05715 | 0.003 | -7.752
-8.5 | -0.437 | 0.05401 | 0.003 | -8.088
-8 | -0.427 | 0.05071 | 0.003 | -8.425
-7.5 | -0.414 | 0.04778 | 0.003 | -8.667
-7 | -0.397 | 0.0456 | 0.003 | -8.711
-6.5 | -0.377 | 0.04289 | 0.004 | -8.78
-6 | -0.352 | 0.04027 | 0.004 | -8.746
-5.5 | -0.324 | 0.038 | 0.004 | -8.531
-5 | -0.293 | 0.03567 | 0.004 | -8.212
-4.5 | -0.259 | 0.03336 | 0.004 | -7.751
-4 | -0.221 | 0.03086 | 0.004 | -7.177
-3.5 | -0.221 | 0.00966 | 0.007 | -22.838
-3 | -0.168 | 0.00952 | 0.007 | -17.665
-2.5 | -0.114 | 0.01028 | 0.007 | -11.047
-2 | -0.057 | 0.01005 | 0.007 | -5.717
-1.5 | 0 | 0.00973 | 0.006 | -0.017
-1 | 0.058 | 0.00958 | 0.006 | 6.058
-0.5 | 0.117 | 0.00935 | 0.006 | 12.496
0 | 0.176 | 0.00923 | 0.006 | 19.07
0.5 | 0.235 | 0.00918 | 0.006 | 25.644
1 | 0.294 | 0.00911 | 0.006 | 32.332
1.5 | 0.353 | 0.00987 | 0.006 | 35.794
2 | 0.412 | 0.00967 | 0.005 | 42.578
2.5 | 0.47 | 0.00945 | 0.005 | 49.761
3 | 0.529 | 0.00702 | 0.005 | 75.293
3.5 | 0.587 | 0.00743 | 0.005 | 78.96
4 | 0.645 | 0.00751 | 0.005 | 85.932
4.5 | 0.703 | 0.00811 | 0.004 | 86.652
5 | 0.761 | 0.00929 | 0.004 | 81.9
5.5 | 0.819 | 0.00886 | 0.004 | 92.427
6 | 0.876 | 0.00851 | 0.003 | 102.945
6.5 | 0.933 | 0.00839 | 0.003 | 111.232
7 | 0.99 | 0.00829 | 0.003 | 119.421
7.5 | 1.046 | 0.00829 | 0.003 | 126.104
8 | 1.099 | 0.00836 | 0.002 | 131.433
8.5 | 1.149 | 0.00855 | 0.002 | 134.286
9 | 1.196 | 0.00883 | 0.002 | 135.396
9.5 | 1.239 | 0.00939 | 0.001 | 131.883
10 | 1.276 | 0.0093 | 0.001 | 137.233
10.5 | 1.279 | 0.01393 | 0.001 | 91.848
11 | 1.295 | 0.01588 | 0 | 81.57
11.5 | 1.303 | 0.01825 | 0 | 71.419
12 | 1.306 | 0.02105 | 0 | 62.048
12.5 | 1.303 | 0.02423 | -0.001 | 53.797
13 | 1.295 | 0.02782 | -0.001 | 46.557
13.5 | 1.282 | 0.03177 | -0.002 | 40.363
14 | 1.264 | 0.03603 | -0.002 | 35.092
14.5 | 1.242 | 0.04046 | -0.002 | 30.702
15 | 1.215 | 0.04538 | -0.003 | 26.78
15.5 | 1.185 | 0.05022 | -0.003 | 23.603
16 | 1.152 | 0.05557 | -0.003 | 20.725
16.5 | 1.115 | 0.06175 | -0.004 | 18.049
17 | 1.074 | 0.0675 | -0.004 | 15.908

## 90. Re 7M Mach 0.00 (2)
BIGFOIL.COM POLAR EXPORT
NACA34109
NACA34109 |  |  |  | Cl Max: | 1.7327 | at alpha= | 17 | deg
XFOIL ncrit=9 |  |  |  | L/D Max: | 172.652 | at alpha= | 7 | deg
Re: | 7000000 |  |  | Cd Min: | 0.10501 | at alpha= | 20 | deg
Mach: | 0 |  |  | Cl=0 at alpha= | -1.6984 | deg
|  |  |  | @ Cl=0.1, Cd= | 0.006337
|  |  |  | @ Cl=0.4, Cd= | 0.0061862
|  |  |  | @ Cl=0.6, Cd= | 0.004662
alpha (deg) | Cl | Cd | Cm | Cl/Cd
-10 | -0.8753 | 0.01311 | -0.0123 | -66.7658
-9.5 | -0.8297 | 0.01182 | -0.0104 | -70.1946
-9 | -0.7805 | 0.01098 | -0.009 | -71.0838
-8.5 | -0.7298 | 0.01028 | -0.0078 | -70.9922
-8 | -0.6782 | 0.00973 | -0.0068 | -69.702
-7.5 | -0.626 | 0.00927 | -0.0058 | -67.5297
-6.5 | -0.5201 | 0.00858 | -0.0041 | -60.6177
-6 | -0.4667 | 0.00832 | -0.0034 | -56.0938
-5.5 | -0.4128 | 0.0081 | -0.0027 | -50.963
-5 | -0.3601 | 0.00766 | -0.0017 | -47.0104
-4.5 | -0.3063 | 0.00741 | -0.001 | -41.336
-4 | -0.2521 | 0.00721 | -0.0003 | -34.9653
-3.5 | -0.1974 | 0.00704 | 0.0002 | -28.0398
-3 | -0.1428 | 0.00688 | 0.0008 | -20.7558
-2.5 | -0.0884 | 0.00668 | 0.0014 | -13.2335
-2 | -0.0333 | 0.00656 | 0.0019 | -5.0762
-1.5 | 0.0219 | 0.00646 | 0.0023 | 3.3901
-1 | 0.0771 | 0.00637 | 0.0027 | 12.1036
-0.5 | 0.1326 | 0.00629 | 0.003 | 21.0811
0 | 0.1881 | 0.00625 | 0.0033 | 30.096
0.5 | 0.2437 | 0.0062 | 0.0036 | 39.3065
1 | 0.2992 | 0.00619 | 0.0038 | 48.336
1.5 | 0.355 | 0.00617 | 0.004 | 57.5365
2 | 0.4104 | 0.00619 | 0.0042 | 66.3005
2.5 | 0.4662 | 0.00619 | 0.0043 | 75.315
3 | 0.5215 | 0.00622 | 0.0045 | 83.8424
3.5 | 0.5633 | 0.00511 | 0.0071 | 110.2348
4 | 0.6059 | 0.00459 | 0.01 | 132.0044
4.5 | 0.6577 | 0.00462 | 0.011 | 142.3593
5 | 0.7169 | 0.00474 | 0.0103 | 151.2447
5.5 | 0.7788 | 0.00495 | 0.0088 | 157.3333
6 | 0.8447 | 0.00513 | 0.0064 | 164.6589
6.5 | 0.9047 | 0.00536 | 0.0052 | 168.7873
7 | 0.9634 | 0.00558 | 0.0043 | 172.6523
7.5 | 1.0155 | 0.00596 | 0.0047 | 170.3859
8 | 1.0754 | 0.00641 | 0.0033 | 167.7691
8.5 | 1.1342 | 0.00694 | 0.0019 | 163.4294
9 | 1.1913 | 0.00769 | 0.0007 | 154.9155
9.5 | 1.2454 | 0.00886 | -0.0001 | 140.5643
10 | 1.2995 | 0.00989 | -0.001 | 131.3953
10.5 | 1.3542 | 0.01071 | -0.0018 | 126.4426
11 | 1.409 | 0.01142 | -0.0027 | 123.38
11.5 | 1.4555 | 0.01213 | -0.0019 | 119.9918
12 | 1.4944 | 0.01285 | 0.0005 | 116.2957
12.5 | 1.5329 | 0.01356 | 0.0029 | 113.0457
13 | 1.57 | 0.01439 | 0.0054 | 109.1035
13.5 | 1.607 | 0.0152 | 0.0077 | 105.7237
14 | 1.6414 | 0.0162 | 0.0101 | 101.321
14.5 | 1.6735 | 0.01731 | 0.0127 | 96.6782
15 | 1.7013 | 0.01843 | 0.0159 | 92.3114
15.5 | 1.7156 | 0.01987 | 0.0206 | 86.3412
16 | 1.7292 | 0.02196 | 0.0234 | 78.7432
16.5 | 1.7304 | 0.02596 | 0.0244 | 66.6564
17 | 1.7327 | 0.03112 | 0.0228 | 55.678
17.5 | 1.7082 | 0.0405 | 0.0187 | 42.1778
18 | 1.6661 | 0.05235 | 0.014 | 31.8262
18.5 | 1.6173 | 0.06488 | 0.0093 | 24.9276
19 | 1.5613 | 0.07888 | 0.0038 | 19.7934
19.5 | 1.5141 | 0.09222 | -0.0017 | 16.4183
20 | 1.4732 | 0.10501 | -0.0071 | 14.0291

## 91. Re 7M Mach 0.10 (1)
BIGFOIL.COM POLAR EXPORT
NACA34109
NACA34109 |  |  |  | Cl Max: | 1.301 | at alpha= | 12 | deg
JavaFoil+Calcfoil stall+Eppler ext transition |  |  |  | L/D Max: | 134.575 | at alpha= | 9 | deg
Re: | 7000000 |  |  | Cd Min: | 0.00704 | at alpha= | 3 | deg
Mach: | 0.1 |  |  | Cl=0 at alpha= | -1.5 | deg
|  |  |  | @ Cl=0.1, Cd= | 0.0094834
|  |  |  | @ Cl=0.4, Cd= | 0.0097803
|  |  |  | @ Cl=0.6, Cd= | 0.0074621
alpha (deg) | Cl | Cd | Cm | Cl/Cd
-14.5 | -0.329 | 0.10512 | 0.003 | -3.128
-14 | -0.343 | 0.10051 | 0.003 | -3.413
-13.5 | -0.357 | 0.09536 | 0.003 | -3.744
-13 | -0.371 | 0.08962 | 0.003 | -4.136
-12.5 | -0.384 | 0.08526 | 0.003 | -4.499
-12 | -0.396 | 0.08082 | 0.003 | -4.897
-11.5 | -0.407 | 0.07699 | 0.003 | -5.281
-11 | -0.416 | 0.07281 | 0.003 | -5.713
-10.5 | -0.423 | 0.06826 | 0.003 | -6.204
-10 | -0.429 | 0.06449 | 0.003 | -6.646
-9.5 | -0.431 | 0.06104 | 0.003 | -7.063
-9 | -0.431 | 0.05767 | 0.003 | -7.467
-8.5 | -0.427 | 0.05431 | 0.003 | -7.86
-8 | -0.419 | 0.05103 | 0.003 | -8.218
-7.5 | -0.408 | 0.04824 | 0.003 | -8.458
-7 | -0.393 | 0.04594 | 0.003 | -8.551
-6.5 | -0.374 | 0.04324 | 0.004 | -8.64
-6 | -0.35 | 0.04018 | 0.004 | -8.72
-5.5 | -0.323 | 0.03821 | 0.004 | -8.457
-5 | -0.293 | 0.0359 | 0.004 | -8.147
-4.5 | -0.259 | 0.03361 | 0.004 | -7.692
-4 | -0.222 | 0.03125 | 0.004 | -7.091
-3.5 | -0.221 | 0.00969 | 0.007 | -22.851
-3 | -0.169 | 0.00958 | 0.007 | -17.613
-2.5 | -0.114 | 0.00943 | 0.007 | -12.096
-2 | -0.058 | 0.01009 | 0.007 | -5.721
-1.5 | 0 | 0.00975 | 0.006 | -0.017
-1 | 0.058 | 0.00964 | 0.006 | 6.048
-0.5 | 0.117 | 0.00942 | 0.006 | 12.458
0 | 0.177 | 0.00923 | 0.006 | 19.156
0.5 | 0.237 | 0.00918 | 0.006 | 25.758
1 | 0.296 | 0.00916 | 0.006 | 32.284
1.5 | 0.355 | 0.00991 | 0.006 | 35.827
2 | 0.414 | 0.00974 | 0.005 | 42.487
2.5 | 0.473 | 0.00949 | 0.005 | 49.824
3 | 0.531 | 0.00704 | 0.005 | 75.456
3.5 | 0.59 | 0.00745 | 0.005 | 79.193
4 | 0.648 | 0.00752 | 0.005 | 86.202
4.5 | 0.707 | 0.00819 | 0.004 | 86.287
5 | 0.765 | 0.00934 | 0.004 | 81.853
5.5 | 0.822 | 0.00891 | 0.004 | 92.306
6 | 0.88 | 0.00854 | 0.004 | 102.996
6.5 | 0.937 | 0.0085 | 0.003 | 110.345
7 | 0.994 | 0.00835 | 0.003 | 119.153
7.5 | 1.051 | 0.00835 | 0.003 | 125.842
8 | 1.104 | 0.00843 | 0.002 | 130.948
8.5 | 1.154 | 0.00863 | 0.002 | 133.622
9 | 1.201 | 0.00893 | 0.002 | 134.575
9.5 | 1.243 | 0.00953 | 0.001 | 130.392
10 | 1.263 | 0.0122 | 0.001 | 103.494
10.5 | 1.279 | 0.01431 | 0.001 | 89.353
11 | 1.293 | 0.01646 | 0 | 78.567
11.5 | 1.3 | 0.01892 | 0 | 68.711
12 | 1.301 | 0.02186 | 0 | 59.49
12.5 | 1.296 | 0.02519 | -0.001 | 51.437
13 | 1.285 | 0.02902 | -0.001 | 44.277
13.5 | 1.269 | 0.03302 | -0.002 | 38.419
14 | 1.247 | 0.03741 | -0.002 | 33.335
14.5 | 1.221 | 0.04201 | -0.002 | 29.059
15 | 1.189 | 0.04712 | -0.003 | 25.245
15.5 | 1.154 | 0.05237 | -0.003 | 22.043
16 | 1.116 | 0.05792 | -0.003 | 19.268
16.5 | 1.074 | 0.06414 | -0.004 | 16.75
17 | 1.028 | 0.07049 | -0.004 | 14.586

## 92. Re 7M Mach 0.10 (2)
BIGFOIL.COM POLAR EXPORT
NACA34109
NACA34109 |  |  |  | Cl Max: | 1.724 | at alpha= | 16 | deg
XFOIL ncrit=9 |  |  |  | L/D Max: | 172.906 | at alpha= | 7 | deg
Re: | 7000000 |  |  | Cd Min: | 0.11222 | at alpha= | 20 | deg
Mach: | 0.1 |  |  | Cl=0 at alpha= | -1.6996 | deg
|  |  |  | @ Cl=0.1, Cd= | 0.0063421
|  |  |  | @ Cl=0.4, Cd= | 0.006193
|  |  |  | @ Cl=0.6, Cd= | 0.0047284
alpha (deg) | Cl | Cd | Cm | Cl/Cd
-9.5 | -0.8341 | 0.01341 | -0.0123 | -62.1999
-9 | -0.7864 | 0.01187 | -0.0106 | -66.2511
-8.5 | -0.7359 | 0.01086 | -0.0092 | -67.7624
-8 | -0.6839 | 0.01015 | -0.008 | -67.3793
-7.5 | -0.6312 | 0.00958 | -0.0068 | -65.8873
-7 | -0.5779 | 0.00912 | -0.0058 | -63.3662
-6.5 | -0.5243 | 0.00874 | -0.0049 | -59.9886
-6 | -0.4703 | 0.00843 | -0.004 | -55.7888
-5.5 | -0.4159 | 0.00818 | -0.0032 | -50.8435
-5 | -0.3625 | 0.00776 | -0.0022 | -46.7139
-4.5 | -0.3084 | 0.00746 | -0.0014 | -41.3405
-4 | -0.2537 | 0.00725 | -0.0006 | -34.9931
-3.5 | -0.1987 | 0.00706 | 0 | -28.1445
-3 | -0.1434 | 0.00692 | 0.0006 | -20.7225
-2.5 | -0.0889 | 0.0067 | 0.0013 | -13.2687
-2 | -0.0334 | 0.00657 | 0.0018 | -5.0837
-1.5 | 0.0222 | 0.00648 | 0.0022 | 3.4259
-1 | 0.0778 | 0.00637 | 0.0026 | 12.2135
-0.5 | 0.1335 | 0.0063 | 0.003 | 21.1905
0 | 0.1894 | 0.00626 | 0.0033 | 30.2556
0.5 | 0.2453 | 0.00621 | 0.0036 | 39.5008
1 | 0.3012 | 0.00619 | 0.0038 | 48.6591
1.5 | 0.3573 | 0.00617 | 0.004 | 57.9092
2 | 0.4131 | 0.0062 | 0.0043 | 66.629
2.5 | 0.4692 | 0.0062 | 0.0044 | 75.6774
3 | 0.5249 | 0.00623 | 0.0046 | 84.2536
3.5 | 0.5671 | 0.00513 | 0.0072 | 110.5458
4 | 0.6097 | 0.00461 | 0.0102 | 132.256
4.5 | 0.6619 | 0.00463 | 0.0112 | 142.959
5 | 0.7215 | 0.00476 | 0.0105 | 151.5756
5.5 | 0.7838 | 0.00497 | 0.009 | 157.7062
6 | 0.8503 | 0.00516 | 0.0066 | 164.7868
6.5 | 0.9109 | 0.00537 | 0.0054 | 169.6276
7 | 0.97 | 0.00561 | 0.0046 | 172.9055
7.5 | 1.0226 | 0.00598 | 0.0051 | 171.0033
8 | 1.083 | 0.00645 | 0.0036 | 167.907
8.5 | 1.1424 | 0.00701 | 0.0023 | 162.9672
9.5 | 1.2545 | 0.00896 | 0.0004 | 140.0112
10 | 1.3091 | 0.01002 | -0.0004 | 130.6487
10.5 | 1.3644 | 0.01085 | -0.0012 | 125.7512
11 | 1.4196 | 0.01161 | -0.002 | 122.2739
11.5 | 1.4649 | 0.01233 | -0.0007 | 118.8078
12 | 1.5042 | 0.01305 | 0.0019 | 115.2644
12.5 | 1.5421 | 0.01384 | 0.0045 | 111.4234
13 | 1.5798 | 0.01466 | 0.0071 | 107.7626
13.5 | 1.6159 | 0.01556 | 0.0097 | 103.8496
14 | 1.649 | 0.01668 | 0.0124 | 98.8609
15 | 1.7008 | 0.01903 | 0.0198 | 89.3747
15.5 | 1.7134 | 0.02093 | 0.0237 | 81.8634
16 | 1.724 | 0.02374 | 0.0256 | 72.6201
16.5 | 1.7173 | 0.02946 | 0.0247 | 58.2926
17 | 1.7123 | 0.03626 | 0.0218 | 47.2228
17.5 | 1.6699 | 0.04824 | 0.0166 | 34.6165
18 | 1.6163 | 0.06137 | 0.0117 | 26.337
18.5 | 1.5656 | 0.07433 | 0.0067 | 21.0628
19 | 1.5155 | 0.08788 | 0.0012 | 17.2451
19.5 | 1.4728 | 0.10081 | -0.0043 | 14.6097
20 | 1.4424 | 0.11222 | -0.0093 | 12.8533

## 93. Re 7M Mach 0.25 (1)
BIGFOIL.COM POLAR EXPORT
NACA34109
NACA34109 |  |  |  | Cl Max: | 1.278 | at alpha= | 11 | deg
JavaFoil+Calcfoil stall+Eppler ext transition |  |  |  | L/D Max: | 137.461 | at alpha= | 9.5 | deg
Re: | 7000000 |  |  | Cd Min: | 0.00721 | at alpha= | 3 | deg
Mach: | 0.25 |  |  | Cl=0 at alpha= | -1.5 | deg
|  |  |  | @ Cl=0.1, Cd= | 0.0096261
|  |  |  | @ Cl=0.4, Cd= | 0.0096083
|  |  |  | @ Cl=0.6, Cd= | 0.007642
alpha (deg) | Cl | Cd | Cm | Cl/Cd
-12.5 | -0.062 | 0.09533 | 0.003 | -0.652
-12 | -0.059 | 0.08216 | 0.003 | -0.724
-11.5 | -0.145 | 0.07866 | 0.003 | -1.838
-11 | -0.194 | 0.07456 | 0.003 | -2.605
-10.5 | -0.234 | 0.07079 | 0.003 | -3.308
-10 | -0.268 | 0.06721 | 0.003 | -3.991
-9.5 | -0.297 | 0.0635 | 0.003 | -4.681
-9 | -0.321 | 0.06011 | 0.003 | -5.339
-8.5 | -0.339 | 0.05671 | 0.003 | -5.979
-8 | -0.351 | 0.05314 | 0.003 | -6.608
-7.5 | -0.357 | 0.05009 | 0.003 | -7.121
-7 | -0.356 | 0.04721 | 0.003 | -7.534
-6.5 | -0.348 | 0.04453 | 0.003 | -7.814
-6 | -0.334 | 0.0424 | 0.003 | -7.872
-5.5 | -0.314 | 0.03922 | 0.004 | -7.997
-5 | -0.288 | 0.03719 | 0.004 | -7.741
-4.5 | -0.257 | 0.03509 | 0.004 | -7.324
-4 | -0.222 | 0.0329 | 0.004 | -6.742
-3.5 | -0.183 | 0.03021 | 0.004 | -6.055
-3 | -0.172 | 0.00971 | 0.007 | -17.677
-2.5 | -0.116 | 0.00961 | 0.007 | -12.114
-2 | -0.059 | 0.01031 | 0.007 | -5.729
-1.5 | 0 | 0.01 | 0.007 | -0.017
-1 | 0.06 | 0.00979 | 0.007 | 6.11
-0.5 | 0.121 | 0.00954 | 0.006 | 12.629
0 | 0.182 | 0.00938 | 0.006 | 19.353
0.5 | 0.243 | 0.00932 | 0.006 | 26.072
1 | 0.304 | 0.00925 | 0.006 | 32.852
1.5 | 0.365 | 0.0092 | 0.006 | 39.639
2 | 0.425 | 0.0099 | 0.006 | 42.944
2.5 | 0.485 | 0.00967 | 0.005 | 50.202
3 | 0.546 | 0.00721 | 0.005 | 75.677
3.5 | 0.606 | 0.00769 | 0.005 | 78.799
4 | 0.666 | 0.00772 | 0.005 | 86.219
4.5 | 0.726 | 0.00841 | 0.004 | 86.252
5 | 0.785 | 0.00846 | 0.004 | 92.778
5.5 | 0.844 | 0.00906 | 0.004 | 93.163
6 | 0.903 | 0.00878 | 0.004 | 102.86
6.5 | 0.962 | 0.0088 | 0.003 | 109.379
7 | 1.02 | 0.00868 | 0.003 | 117.562
7.5 | 1.078 | 0.00871 | 0.003 | 123.755
8 | 1.131 | 0.00891 | 0.002 | 126.942
8.5 | 1.181 | 0.00911 | 0.002 | 129.607
9 | 1.226 | 0.00903 | 0.002 | 135.802
9.5 | 1.265 | 0.0092 | 0.001 | 137.461
10 | 1.262 | 0.01453 | 0.001 | 86.844
10.5 | 1.273 | 0.01712 | 0.001 | 74.353
11 | 1.278 | 0.02007 | 0 | 63.688
11.5 | 1.273 | 0.02347 | 0 | 54.23
12 | 1.259 | 0.02729 | 0 | 46.126
12.5 | 1.236 | 0.03146 | -0.001 | 39.278
13 | 1.203 | 0.0361 | -0.001 | 33.319
13.5 | 1.16 | 0.04122 | -0.002 | 28.141
14 | 1.108 | 0.04654 | -0.002 | 23.805
14.5 | 1.046 | 0.05257 | -0.002 | 19.897
15 | 0.975 | 0.05932 | -0.003 | 16.445
15.5 | 0.898 | 0.06625 | -0.003 | 13.554
16 | 0.814 | 0.07424 | -0.003 | 10.963

## 94. Re 7M Mach 0.25 (2)
BIGFOIL.COM POLAR EXPORT
NACA34109
NACA34109 |  |  |  | Cl Max: | 1.681 | at alpha= | 15 | deg
XFOIL ncrit=9 |  |  |  | L/D Max: | 174.593 | at alpha= | 7 | deg
Re: | 7000000 |  |  | Cd Min: | 0.24955 | at alpha= | -20 | deg
Mach: | 0.25 |  |  | Cl=0 at alpha= | -1.7057 | deg
|  |  |  | @ Cl=0.1, Cd= | 0.006397
|  |  |  | @ Cl=0.4, Cd= | 0.00622
|  |  |  | @ Cl=0.6, Cd= | 0.0053666
alpha (deg) | Cl | Cd | Cm | Cl/Cd
-20 | -0.7427 | 0.24955 | 0.0757 | -2.9762
-19.5 | -0.7252 | 0.24275 | 0.0718 | -2.9874
-19 | -0.708 | 0.23611 | 0.0682 | -2.9986
-18.5 | -0.6912 | 0.22869 | 0.0645 | -3.0224
-18 | -0.6746 | 0.22195 | 0.0611 | -3.0394
-17.5 | -0.6601 | 0.21447 | 0.0575 | -3.0778
-17 | -0.6431 | 0.20858 | 0.0543 | -3.0832
-16.5 | -0.6267 | 0.20223 | 0.0512 | -3.0989
-16 | -0.6097 | 0.19643 | 0.0483 | -3.1039
-15.5 | -0.5941 | 0.18998 | 0.0454 | -3.1272
-15 | -0.5789 | 0.18339 | 0.0426 | -3.1567
-14.5 | -0.5641 | 0.17607 | 0.0398 | -3.2038
-14 | -0.5506 | 0.16902 | 0.0371 | -3.2576
-13.5 | -0.543 | 0.16022 | 0.0341 | -3.3891
-11.5 | -0.4347 | 0.12249 | 0.0011 | -3.5489
-10.5 | -0.4279 | 0.10533 | -0.0059 | -4.0625
-10 | -0.418 | 0.09911 | -0.0085 | -4.2175
-9.5 | -0.4104 | 0.09286 | -0.0111 | -4.4196
-9 | -0.396 | 0.08832 | -0.013 | -4.4837
-8.5 | -0.3916 | 0.08244 | -0.0155 | -4.7501
-8 | -0.4115 | 0.07593 | -0.0181 | -5.4195
-7.5 | -0.4163 | 0.06892 | -0.0199 | -6.0403
-7 | -0.4257 | 0.05719 | -0.0221 | -7.4436
-6.5 | -0.5451 | 0.01097 | -0.0096 | -49.6901
-6 | -0.4896 | 0.00977 | -0.008 | -50.1126
-5.5 | -0.433 | 0.00898 | -0.0065 | -48.2183
-5 | -0.3759 | 0.00847 | -0.0052 | -44.3802
-4.5 | -0.3196 | 0.00789 | -0.0038 | -40.507
-4 | -0.2629 | 0.00751 | -0.0025 | -35.0067
-3.5 | -0.2055 | 0.00726 | -0.0015 | -28.3058
-3 | -0.1482 | 0.00704 | -0.0006 | -21.0511
-2.5 | -0.0914 | 0.00682 | 0.0004 | -13.4018
-2 | -0.0339 | 0.00664 | 0.0012 | -5.1054
-1.5 | 0.0237 | 0.00655 | 0.0018 | 3.6183
-1 | 0.0812 | 0.00641 | 0.0024 | 12.6677
-0.5 | 0.1389 | 0.00637 | 0.0029 | 21.8053
0 | 0.1967 | 0.00628 | 0.0033 | 31.3217
0.5 | 0.2544 | 0.00625 | 0.0037 | 40.704
1 | 0.3123 | 0.00622 | 0.004 | 50.209
1.5 | 0.3701 | 0.00622 | 0.0043 | 59.5016
2 | 0.428 | 0.00622 | 0.0046 | 68.8103
2.5 | 0.4859 | 0.00625 | 0.0048 | 77.744
3 | 0.5436 | 0.00628 | 0.005 | 86.5605
3.5 | 0.5924 | 0.00553 | 0.0068 | 107.1248
4 | 0.631 | 0.0047 | 0.011 | 134.2553
4.5 | 0.6854 | 0.00469 | 0.0122 | 146.1407
5 | 0.7471 | 0.00488 | 0.0116 | 153.0943
5.5 | 0.8119 | 0.00505 | 0.0103 | 160.7723
6 | 0.8814 | 0.0053 | 0.0079 | 166.3019
6.5 | 0.9453 | 0.00549 | 0.0068 | 172.1858
7 | 1.0074 | 0.00577 | 0.0061 | 174.5927
7.5 | 1.065 | 0.00613 | 0.0063 | 173.7357
8 | 1.1261 | 0.00665 | 0.0057 | 169.3383
8.5 | 1.1886 | 0.00728 | 0.0046 | 163.2692
9 | 1.2485 | 0.00827 | 0.0039 | 150.9674
9.5 | 1.3045 | 0.00976 | 0.0035 | 133.6578
10 | 1.3626 | 0.01083 | 0.0031 | 125.8172
10.5 | 1.4214 | 0.01172 | 0.0027 | 121.2799
11 | 1.4762 | 0.0126 | 0.0032 | 117.1587
11.5 | 1.5164 | 0.01343 | 0.0066 | 112.9114
12 | 1.554 | 0.01441 | 0.0104 | 107.8418
12.5 | 1.5923 | 0.01535 | 0.0139 | 103.7329
13 | 1.626 | 0.01655 | 0.0178 | 98.2477
13.5 | 1.656 | 0.01797 | 0.0218 | 92.1536
14 | 1.6699 | 0.01954 | 0.0279 | 85.4606
14.5 | 1.6798 | 0.02224 | 0.0313 | 75.5306
15 | 1.681 | 0.02717 | 0.0312 | 61.8697
15.5 | 1.6621 | 0.03617 | 0.0269 | 45.9524
16 | 1.6285 | 0.04708 | 0.0222 | 34.5901
16.5 | 1.5582 | 0.06188 | 0.0164 | 25.181
17 | 1.5099 | 0.07406 | 0.0116 | 20.3875
17.5 | 1.4603 | 0.08719 | 0.006 | 16.7485
18 | 1.4233 | 0.09915 | 0.0009 | 14.355
18.5 | 1.395 | 0.11024 | -0.004 | 12.6542
19 | 1.3689 | 0.12119 | -0.009 | 11.2955
19.5 | 1.3446 | 0.13224 | -0.0144 | 10.1679
20 | 1.324 | 0.14294 | -0.0199 | 9.2626

## 95. Re 7M Mach 0.50 (1)
BIGFOIL.COM POLAR EXPORT
NACA34109
NACA34109 |  |  |  | Cl Max: | 1.265 | at alpha= | 8.5 | deg
JavaFoil+Calcfoil stall+Eppler ext transition |  |  |  | L/D Max: | 135.41 | at alpha= | 7.5 | deg
Re: | 7000000 |  |  | Cd Min: | 0.00813 | at alpha= | 3.5 | deg
Mach: | 0.5 |  |  | Cl=0 at alpha= | -1.5 | deg
|  |  |  | @ Cl=0.1, Cd= | 0.00969
|  |  |  | @ Cl=0.4, Cd= | 0.0099451
|  |  |  | @ Cl=0.6, Cd= | 0.0099516
alpha (deg) | Cl | Cd | Cm | Cl/Cd
-20 | -0.967 | 0.13673 | 0.002 | -7.075
-19.5 | -0.939 | 0.14831 | 0.002 | -6.331
-19 | -0.914 | 0.13527 | 0.002 | -6.758
-18.5 | -0.89 | 0.12643 | 0.002 | -7.04
-18 | -0.866 | 0.119 | 0.003 | -7.277
-17.5 | -0.839 | 0.12004 | 0.003 | -6.993
-17 | -0.813 | 0.11754 | 0.003 | -6.914
-16.5 | -0.788 | 0.10952 | 0.003 | -7.196
-16 | -0.763 | 0.10212 | 0.003 | -7.476
-15.5 | -0.739 | 0.0951 | 0.003 | -7.775
-15 | -0.711 | 0.09943 | 0.003 | -7.147
-14.5 | -0.685 | 0.09294 | 0.003 | -7.375
-14 | -0.661 | 0.08637 | 0.004 | -7.649
-13.5 | -0.635 | 0.08364 | 0.004 | -7.595
-13 | -0.608 | 0.08295 | 0.004 | -7.324
-12.5 | -0.582 | 0.07721 | 0.004 | -7.536
-12 | -0.557 | 0.07182 | 0.004 | -7.751
-11.5 | -0.53 | 0.07241 | 0.004 | -7.314
-11 | -0.504 | 0.06811 | 0.004 | -7.395
-10.5 | -0.478 | 0.06344 | 0.004 | -7.533
-10 | -0.452 | 0.05867 | 0.004 | -7.712
-9.5 | -0.425 | 0.05947 | 0.004 | -7.148
-9 | -0.399 | 0.05582 | 0.004 | -7.145
-8.5 | -0.373 | 0.05161 | 0.004 | -7.229
-8 | -0.346 | 0.0513 | 0.004 | -6.746
-7.5 | -0.32 | 0.04819 | 0.004 | -6.635
-7 | -0.294 | 0.04518 | 0.004 | -6.496
-6.5 | -0.267 | 0.04453 | 0.004 | -5.99
-6 | -0.24 | 0.0418 | 0.004 | -5.75
-5.5 | -0.214 | 0.04115 | 0.004 | -5.189
-5 | -0.187 | 0.03856 | 0.004 | -4.853
-4.5 | -0.16 | 0.03774 | 0.004 | -4.248
-4 | -0.134 | 0.03548 | 0.004 | -3.771
-3.5 | -0.137 | 0.03457 | 0.004 | -3.952
-3 | -0.136 | 0.03322 | 0.004 | -4.086
-2.5 | -0.098 | 0.03078 | 0.004 | -3.195
-2 | -0.052 | 0.02826 | 0.004 | -1.833
-1.5 | 0 | 0.00994 | 0.007 | -0.019
-1 | 0.066 | 0.00981 | 0.007 | 6.738
-0.5 | 0.134 | 0.00957 | 0.007 | 13.991
0 | 0.202 | 0.01014 | 0.007 | 19.956
0.5 | 0.271 | 0.00994 | 0.007 | 27.271
1 | 0.339 | 0.00999 | 0.007 | 33.952
1.5 | 0.407 | 0.00994 | 0.006 | 40.939
2 | 0.474 | 0.00989 | 0.006 | 47.94
2.5 | 0.541 | 0.00989 | 0.006 | 54.748
3 | 0.608 | 0.00996 | 0.006 | 61.07
3.5 | 0.675 | 0.00813 | 0.005 | 83.016
4 | 0.741 | 0.00871 | 0.005 | 85.17
4.5 | 0.808 | 0.00889 | 0.005 | 90.859
5 | 0.873 | 0.00846 | 0.005 | 103.159
5.5 | 0.938 | 0.00871 | 0.004 | 107.767
6 | 1.003 | 0.00911 | 0.004 | 110.101
6.5 | 1.066 | 0.00912 | 0.004 | 116.995
7 | 1.129 | 0.0088 | 0.003 | 128.235
7.5 | 1.189 | 0.00878 | 0.003 | 135.41
8 | 1.235 | 0.00989 | 0.003 | 124.902
8.5 | 1.265 | 0.01104 | 0.002 | 114.617
9 | 1.214 | 0.02223 | 0.002 | 54.619
9.5 | 1.184 | 0.0284 | 0.001 | 41.69
10 | 1.092 | 0.03454 | 0.001 | 31.623
10.5 | 0.716 | 0.04063 | 0.001 | 17.619
11 | 0.74 | 0.04634 | 0 | 15.964
11.5 | 0.764 | 0.05205 | 0 | 14.682
12 | 0.789 | 0.05765 | 0 | 13.689
12.5 | 0.814 | 0.06389 | -0.001 | 12.74
13 | 0.84 | 0.06975 | -0.001 | 12.035
13.5 | 0.864 | 0.07666 | -0.002 | 11.272

## 96. Re 7M Mach 0.50 (2)
BIGFOIL.COM POLAR EXPORT
NACA34109
NACA34109 |  |  |  | Cl Max: | 1.6267 | at alpha= | 10.5 | deg
XFOIL ncrit=9 |  |  |  | L/D Max: | 181.295 | at alpha= | 7.5 | deg
Re: | 7000000 |  |  | Cd Min: | 0.2701 | at alpha= | -20 | deg
Mach: | 0.5 |  |  | Cl=0 at alpha= | -1.7453 | deg
|  |  |  | @ Cl=0.1, Cd= | 0.0066952
|  |  |  | @ Cl=0.4, Cd= | 0.0064
|  |  |  | @ Cl=0.6, Cd= | 0.00652
alpha (deg) | Cl | Cd | Cm | Cl/Cd
-20 | -0.8022 | 0.2701 | 0.0868 | -2.97
-19.5 | -0.7802 | 0.26208 | 0.0822 | -2.977
-19 | -0.7582 | 0.25425 | 0.0777 | -2.9821
-18.5 | -0.7369 | 0.24619 | 0.0733 | -2.9932
-18 | -0.7158 | 0.23858 | 0.069 | -3.0003
-17.5 | -0.6946 | 0.23057 | 0.0648 | -3.0125
-17 | -0.6743 | 0.22225 | 0.0608 | -3.034
-16.5 | -0.654 | 0.2148 | 0.057 | -3.0447
-16 | -0.6326 | 0.20853 | 0.0536 | -3.0336
-15.5 | -0.6121 | 0.20123 | 0.0501 | -3.0418
-15 | -0.5921 | 0.19357 | 0.0467 | -3.0588
-14.5 | -0.5733 | 0.18583 | 0.0434 | -3.0851
-14 | -0.5552 | 0.17838 | 0.0403 | -3.1125
-13.5 | -0.5405 | 0.16982 | 0.0369 | -3.1828
-13 | -0.5154 | 0.1618 | 0.0317 | -3.1854
-12.5 | -0.4583 | 0.14884 | 0.0144 | -3.0791
-12 | -0.441 | 0.14205 | 0.0114 | -3.1045
-11.5 | -0.424 | 0.13471 | 0.008 | -3.1475
-11 | -0.4045 | 0.12847 | 0.005 | -3.1486
-9.5 | -0.3656 | 0.10485 | -0.0055 | -3.4869
-9 | -0.3561 | 0.09707 | -0.009 | -3.6685
-8.5 | -0.3398 | 0.09127 | -0.0116 | -3.723
-8 | -0.3278 | 0.08489 | -0.0145 | -3.8615
-7.5 | -0.3188 | 0.07846 | -0.0174 | -4.0632
-7 | -0.3214 | 0.07169 | -0.0212 | -4.4832
-6.5 | -0.33 | 0.06592 | -0.0222 | -5.0061
-6 | -0.3222 | 0.05897 | -0.0244 | -5.4638
-5.5 | -0.3055 | 0.05204 | -0.0253 | -5.8705
-5 | -0.2804 | 0.04528 | -0.025 | -6.1926
-4.5 | -0.2521 | 0.03766 | -0.0232 | -6.6941
-4 | -0.2077 | 0.03316 | -0.021 | -6.2636
-3.5 | -0.1659 | 0.02706 | -0.0174 | -6.1308
-3 | -0.131 | 0.01856 | -0.0111 | -7.0582
-2.5 | -0.0972 | 0.00829 | -0.0058 | -11.725
-2 | -0.0327 | 0.00739 | -0.0032 | -4.4249
-1.5 | 0.0315 | 0.0069 | -0.0008 | 4.5652
-1 | 0.0979 | 0.0067 | 0.0007 | 14.6119
-0.5 | 0.1638 | 0.00655 | 0.0021 | 25.0076
0 | 0.2303 | 0.00646 | 0.0032 | 35.6502
0.5 | 0.2967 | 0.00643 | 0.0041 | 46.1431
1 | 0.3631 | 0.0064 | 0.0049 | 56.7344
1.5 | 0.4296 | 0.0064 | 0.0056 | 67.125
2 | 0.4961 | 0.00644 | 0.0062 | 77.0342
2.5 | 0.563 | 0.00647 | 0.0069 | 87.017
3 | 0.6296 | 0.00656 | 0.0076 | 95.9756
3.5 | 0.6968 | 0.00658 | 0.0083 | 105.8967
4 | 0.7316 | 0.00511 | 0.0151 | 143.1703
4.5 | 0.7926 | 0.0051 | 0.0176 | 155.4118
5 | 0.8661 | 0.00532 | 0.0175 | 162.8008
5.5 | 0.9429 | 0.00556 | 0.017 | 169.5863
6 | 1.0288 | 0.00591 | 0.0148 | 174.0778
6.5 | 1.1074 | 0.00617 | 0.0146 | 179.4814
7 | 1.185 | 0.00655 | 0.0149 | 180.916
7.5 | 1.26 | 0.00695 | 0.0161 | 181.295
8 | 1.3353 | 0.00768 | 0.0173 | 173.8672
8.5 | 1.4124 | 0.00885 | 0.0181 | 159.5932
9 | 1.4736 | 0.01167 | 0.0198 | 126.2725
9.5 | 1.5438 | 0.01349 | 0.0216 | 114.4403
10 | 1.5987 | 0.015 | 0.0265 | 106.58
10.5 | 1.6267 | 0.0168 | 0.0352 | 96.8274
11 | 1.6192 | 0.01957 | 0.0459 | 82.7389
11.5 | 1.5933 | 0.02753 | 0.0447 | 57.875
12 | 1.5242 | 0.04189 | 0.0366 | 36.3858
12.5 | 1.4505 | 0.05475 | 0.0312 | 26.4932
13 | 1.3893 | 0.06677 | 0.0259 | 20.8072
13.5 | 1.3407 | 0.07831 | 0.0206 | 17.1204
14 | 1.3042 | 0.08942 | 0.0156 | 14.5851
14.5 | 1.2745 | 0.10027 | 0.0106 | 12.7107
15 | 1.2487 | 0.11115 | 0.0054 | 11.2344
15.5 | 1.2248 | 0.12216 | 0 | 10.0262

## 97. Re 8M Mach 0.00 (1)
BIGFOIL.COM POLAR EXPORT
NACA34109
NACA34109 |  |  |  | Cl Max: | 1.31 | at alpha= | 12 | deg
JavaFoil+Calcfoil stall+Eppler ext transition |  |  |  | L/D Max: | 136.407 | at alpha= | 9 | deg
Re: | 8000000 |  |  | Cd Min: | 0.007 | at alpha= | 3 | deg
Mach: | 0 |  |  | Cl=0 at alpha= | -1.5 | deg
|  |  |  | @ Cl=0.1, Cd= | 0.0092534
|  |  |  | @ Cl=0.4, Cd= | 0.0095466
|  |  |  | @ Cl=0.6, Cd= | 0.0081631
alpha (deg) | Cl | Cd | Cm | Cl/Cd
-15 | -0.357 | 0.10827 | 0.003 | -3.3
-14.5 | -0.37 | 0.10403 | 0.003 | -3.553
-14 | -0.382 | 0.09881 | 0.003 | -3.863
-13.5 | -0.393 | 0.09389 | 0.003 | -4.191
-13 | -0.405 | 0.08879 | 0.003 | -4.558
-12.5 | -0.415 | 0.08437 | 0.003 | -4.921
-12 | -0.425 | 0.07969 | 0.003 | -5.328
-11.5 | -0.433 | 0.07586 | 0.003 | -5.704
-11 | -0.439 | 0.07181 | 0.003 | -6.118
-10.5 | -0.444 | 0.06725 | 0.003 | -6.603
-10 | -0.446 | 0.06381 | 0.003 | -6.997
-9.5 | -0.446 | 0.06011 | 0.003 | -7.424
-9 | -0.443 | 0.05692 | 0.003 | -7.787
-8.5 | -0.437 | 0.05357 | 0.003 | -8.158
-8 | -0.427 | 0.0504 | 0.003 | -8.481
-7.5 | -0.414 | 0.0479 | 0.003 | -8.649
-7 | -0.397 | 0.04526 | 0.004 | -8.779
-6.5 | -0.377 | 0.04255 | 0.004 | -8.854
-6 | -0.352 | 0.03991 | 0.004 | -8.831
-5.5 | -0.324 | 0.03763 | 0.004 | -8.621
-5 | -0.293 | 0.03529 | 0.004 | -8.307
-4.5 | -0.259 | 0.0329 | 0.004 | -7.871
-4 | -0.222 | 0.03003 | 0.004 | -7.399
-3.5 | -0.221 | 0.0095 | 0.007 | -23.226
-3 | -0.168 | 0.00934 | 0.007 | -17.99
-2.5 | -0.114 | 0.0101 | 0.007 | -11.25
-2 | -0.057 | 0.00987 | 0.007 | -5.824
-1.5 | 0 | 0.00955 | 0.006 | -0.018
-1 | 0.058 | 0.00941 | 0.006 | 6.166
-0.5 | 0.117 | 0.00919 | 0.006 | 12.714
0 | 0.176 | 0.00907 | 0.006 | 19.415
0.5 | 0.235 | 0.00902 | 0.006 | 26.099
1 | 0.294 | 0.00895 | 0.006 | 32.881
1.5 | 0.353 | 0.00969 | 0.006 | 36.454
2 | 0.412 | 0.00951 | 0.005 | 43.315
2.5 | 0.47 | 0.00931 | 0.005 | 50.508
3 | 0.529 | 0.007 | 0.005 | 75.577
3.5 | 0.587 | 0.00819 | 0.005 | 71.646
4 | 0.645 | 0.00807 | 0.005 | 79.915
4.5 | 0.703 | 0.00804 | 0.004 | 87.452
5 | 0.761 | 0.00922 | 0.004 | 82.573
5.5 | 0.819 | 0.00877 | 0.004 | 93.304
6 | 0.876 | 0.00843 | 0.003 | 103.892
6.5 | 0.933 | 0.0083 | 0.003 | 112.463
7 | 0.99 | 0.00821 | 0.003 | 120.503
7.5 | 1.046 | 0.00821 | 0.003 | 127.449
8 | 1.099 | 0.00827 | 0.002 | 132.862
8.5 | 1.149 | 0.00848 | 0.002 | 135.48
9 | 1.196 | 0.00877 | 0.002 | 136.407
9.5 | 1.239 | 0.00934 | 0.001 | 132.642
10 | 1.261 | 0.01188 | 0.001 | 106.222
10.5 | 1.283 | 0.01343 | 0.001 | 95.507
11 | 1.299 | 0.01523 | 0 | 85.315
11.5 | 1.308 | 0.01745 | 0 | 74.953
12 | 1.31 | 0.0201 | 0 | 65.173
12.5 | 1.308 | 0.02316 | -0.001 | 56.458
13 | 1.299 | 0.02664 | -0.001 | 48.775
13.5 | 1.286 | 0.03049 | -0.002 | 42.187
14 | 1.268 | 0.03466 | -0.002 | 36.585
14.5 | 1.245 | 0.039 | -0.002 | 31.933
15 | 1.218 | 0.04384 | -0.003 | 27.787
15.5 | 1.188 | 0.0486 | -0.003 | 24.448
16 | 1.154 | 0.05389 | -0.003 | 21.419
16.5 | 1.117 | 0.05999 | -0.004 | 18.618
17 | 1.076 | 0.06569 | -0.004 | 16.382

## 98. Re 8M Mach 0.00 (2)
BIGFOIL.COM POLAR EXPORT
NACA34109
NACA34109 |  |  |  | Cl Max: | 1.7493 | at alpha= | 17 | deg
XFOIL ncrit=9 |  |  |  | L/D Max: | 176.092 | at alpha= | 7 | deg
Re: | 8000000 |  |  | Cd Min: | 0.09994 | at alpha= | 20 | deg
Mach: | 0 |  |  | Cl=0 at alpha= | -1.6935 | deg
|  |  |  | @ Cl=0.1, Cd= | 0.006199
|  |  |  | @ Cl=0.4, Cd= | 0.00605
|  |  |  | @ Cl=0.6, Cd= | 0.0049425
alpha (deg) | Cl | Cd | Cm | Cl/Cd
-10.5 | -0.919 | 0.01536 | -0.0142 | -59.8307
-10 | -0.8791 | 0.01314 | -0.0116 | -66.9026
-9.5 | -0.8329 | 0.01157 | -0.0099 | -71.9879
-9 | -0.7833 | 0.0107 | -0.0086 | -73.2056
-8.5 | -0.7324 | 0.00995 | -0.0074 | -73.608
-8 | -0.6807 | 0.0094 | -0.0064 | -72.4149
-7.5 | -0.6284 | 0.00894 | -0.0055 | -70.2908
-7 | -0.5755 | 0.00857 | -0.0046 | -67.1529
-6.5 | -0.5223 | 0.00829 | -0.0038 | -63.0036
-6 | -0.4687 | 0.00804 | -0.003 | -58.296
-5.5 | -0.4147 | 0.00784 | -0.0023 | -52.8954
-5 | -0.3612 | 0.00752 | -0.0015 | -48.0319
-4.5 | -0.3075 | 0.00722 | -0.0008 | -42.59
-4 | -0.2533 | 0.00701 | -0.0001 | -36.1341
-3.5 | -0.1986 | 0.00685 | 0.0005 | -28.9927
-3 | -0.1436 | 0.00671 | 0.0009 | -21.4009
-2.5 | -0.0892 | 0.00653 | 0.0016 | -13.66
-2 | -0.0339 | 0.0064 | 0.002 | -5.2969
-1.5 | 0.0214 | 0.00634 | 0.0024 | 3.3754
-1 | 0.0767 | 0.00622 | 0.0028 | 12.3312
-0.5 | 0.1322 | 0.00617 | 0.0031 | 21.4263
0 | 0.1879 | 0.00611 | 0.0034 | 30.7529
0.5 | 0.2434 | 0.00608 | 0.0036 | 40.0329
1 | 0.2992 | 0.00605 | 0.0038 | 49.4545
1.5 | 0.3548 | 0.00605 | 0.004 | 58.6446
2 | 0.4105 | 0.00605 | 0.0042 | 67.8512
2.5 | 0.4662 | 0.00606 | 0.0043 | 76.9307
3 | 0.5216 | 0.0061 | 0.0045 | 85.5082
3.5 | 0.5753 | 0.00591 | 0.0049 | 97.3435
4 | 0.609 | 0.00459 | 0.0093 | 132.6797
4.5 | 0.6586 | 0.00451 | 0.0108 | 146.031
5 | 0.7147 | 0.00463 | 0.0108 | 154.3629
5.5 | 0.7736 | 0.00479 | 0.01 | 161.5031
6 | 0.8409 | 0.00502 | 0.0072 | 167.51
6.5 | 0.9011 | 0.00519 | 0.0061 | 173.6224
7 | 0.9597 | 0.00545 | 0.0051 | 176.0917
7.5 | 1.0135 | 0.00589 | 0.0051 | 172.0713
8 | 1.0705 | 0.00628 | 0.0044 | 170.4618
8.5 | 1.129 | 0.00687 | 0.0031 | 164.3377
9 | 1.1857 | 0.00768 | 0.002 | 154.388
9.5 | 1.2401 | 0.00878 | 0.0011 | 141.2415
10 | 1.2948 | 0.00971 | 0.0002 | 133.3471
10.5 | 1.3498 | 0.01045 | -0.0007 | 129.1675
11 | 1.4047 | 0.01116 | -0.0016 | 125.8692
11.5 | 1.4589 | 0.01187 | -0.0024 | 122.9065
12 | 1.4996 | 0.01254 | -0.0003 | 119.5853
12.5 | 1.5377 | 0.01327 | 0.0021 | 115.8779
13 | 1.576 | 0.01401 | 0.0044 | 112.4911
13.5 | 1.6126 | 0.01483 | 0.0069 | 108.739
14 | 1.6472 | 0.01582 | 0.0094 | 104.1214
15 | 1.7139 | 0.01784 | 0.0141 | 96.0706
15.5 | 1.7285 | 0.01922 | 0.0191 | 89.9324
16 | 1.7435 | 0.02102 | 0.0225 | 82.9448
16.5 | 1.7442 | 0.02468 | 0.0243 | 70.6726
17 | 1.7493 | 0.0292 | 0.0234 | 59.9075
17.5 | 1.7381 | 0.0366 | 0.0203 | 47.4891
18 | 1.7064 | 0.04704 | 0.016 | 36.2755
18.5 | 1.6468 | 0.06102 | 0.0107 | 26.9879
19 | 1.5926 | 0.0745 | 0.0055 | 21.3772
19.5 | 1.5434 | 0.08796 | 0 | 17.5466
20 | 1.5066 | 0.09994 | -0.005 | 15.075

## 99. Re 8M Mach 0.10 (1)
BIGFOIL.COM POLAR EXPORT
NACA34109
NACA34109 |  |  |  | Cl Max: | 1.305 | at alpha= | 12 | deg
JavaFoil+Calcfoil stall+Eppler ext transition |  |  |  | L/D Max: | 135.647 | at alpha= | 9 | deg
Re: | 8000000 |  |  | Cd Min: | 0.00701 | at alpha= | 3 | deg
Mach: | 0.1 |  |  | Cl=0 at alpha= | -1.5 | deg
|  |  |  | @ Cl=0.1, Cd= | 0.0092891
|  |  |  | @ Cl=0.4, Cd= | 0.009608
|  |  |  | @ Cl=0.6, Cd= | 0.0080976
alpha (deg) | Cl | Cd | Cm | Cl/Cd
-14.5 | -0.329 | 0.10409 | 0.003 | -3.159
-14 | -0.343 | 0.0994 | 0.003 | -3.451
-13.5 | -0.357 | 0.09421 | 0.003 | -3.79
-13 | -0.371 | 0.0892 | 0.003 | -4.156
-12.5 | -0.384 | 0.08518 | 0.003 | -4.505
-12 | -0.396 | 0.08057 | 0.003 | -4.913
-11.5 | -0.407 | 0.07639 | 0.003 | -5.324
-11 | -0.416 | 0.07253 | 0.003 | -5.737
-10.5 | -0.424 | 0.06821 | 0.003 | -6.21
-10 | -0.429 | 0.06403 | 0.003 | -6.696
-9.5 | -0.431 | 0.06046 | 0.003 | -7.133
-9 | -0.431 | 0.05713 | 0.003 | -7.539
-8.5 | -0.427 | 0.05384 | 0.003 | -7.93
-8 | -0.42 | 0.05079 | 0.003 | -8.261
-7.5 | -0.408 | 0.04788 | 0.003 | -8.526
-7 | -0.393 | 0.04561 | 0.004 | -8.616
-6.5 | -0.374 | 0.04283 | 0.004 | -8.728
-6 | -0.351 | 0.0402 | 0.004 | -8.721
-5.5 | -0.323 | 0.03787 | 0.004 | -8.54
-5 | -0.293 | 0.03552 | 0.004 | -8.243
-4.5 | -0.259 | 0.03316 | 0.004 | -7.805
-4 | -0.222 | 0.03057 | 0.004 | -7.266
-3.5 | -0.221 | 0.00953 | 0.007 | -23.226
-3 | -0.169 | 0.00941 | 0.007 | -17.934
-2.5 | -0.114 | 0.01014 | 0.007 | -11.248
-2 | -0.058 | 0.00991 | 0.007 | -5.827
-1.5 | 0 | 0.00956 | 0.006 | -0.018
-1 | 0.058 | 0.00946 | 0.006 | 6.164
-0.5 | 0.117 | 0.00922 | 0.006 | 12.729
0 | 0.177 | 0.00907 | 0.006 | 19.504
0.5 | 0.237 | 0.00902 | 0.006 | 26.214
1 | 0.296 | 0.00901 | 0.006 | 32.834
1.5 | 0.355 | 0.00973 | 0.006 | 36.488
2 | 0.414 | 0.00957 | 0.005 | 43.22
2.5 | 0.473 | 0.00932 | 0.005 | 50.701
3 | 0.531 | 0.00701 | 0.005 | 75.837
3.5 | 0.59 | 0.00822 | 0.005 | 71.81
4 | 0.648 | 0.00751 | 0.005 | 86.281
4.5 | 0.707 | 0.00812 | 0.004 | 86.97
5 | 0.765 | 0.00927 | 0.004 | 82.518
5.5 | 0.822 | 0.00882 | 0.004 | 93.218
6 | 0.88 | 0.00847 | 0.004 | 103.9
6.5 | 0.937 | 0.00835 | 0.003 | 112.245
7 | 0.994 | 0.00827 | 0.003 | 120.296
7.5 | 1.051 | 0.00827 | 0.003 | 127.12
8 | 1.104 | 0.00834 | 0.002 | 132.369
8.5 | 1.154 | 0.00855 | 0.002 | 134.878
9 | 1.201 | 0.00885 | 0.002 | 135.647
9.5 | 1.243 | 0.00948 | 0.001 | 131.144
10 | 1.263 | 0.01211 | 0.001 | 104.283
10.5 | 1.283 | 0.01379 | 0.001 | 93.058
11 | 1.297 | 0.01577 | 0 | 82.255
11.5 | 1.304 | 0.01809 | 0 | 72.12
12 | 1.305 | 0.02089 | 0 | 62.463
12.5 | 1.3 | 0.0241 | -0.001 | 53.941
13 | 1.289 | 0.02781 | -0.001 | 46.339
13.5 | 1.272 | 0.03172 | -0.002 | 40.109
14 | 1.251 | 0.03603 | -0.002 | 34.712
14.5 | 1.224 | 0.04054 | -0.002 | 30.189
15 | 1.192 | 0.04557 | -0.003 | 26.168
15.5 | 1.157 | 0.05074 | -0.003 | 22.806
16 | 1.119 | 0.05624 | -0.003 | 19.89
16.5 | 1.076 | 0.06261 | -0.004 | 17.19
17 | 1.03 | 0.06899 | -0.004 | 14.927

## 100. Re 8M Mach 0.10 (2)
BIGFOIL.COM POLAR EXPORT
NACA34109
NACA34109 |  |  |  | Cl Max: | 1.7387 | at alpha= | 16 | deg
XFOIL ncrit=9 |  |  |  | L/D Max: | 176.673 | at alpha= | 7 | deg
Re: | 8000000 |  |  | Cd Min: | 0.10839 | at alpha= | 20 | deg
Mach: | 0.1 |  |  | Cl=0 at alpha= | -1.6944 | deg
|  |  |  | @ Cl=0.1, Cd= | 0.0062037
|  |  |  | @ Cl=0.4, Cd= | 0.00606
|  |  |  | @ Cl=0.6, Cd= | 0.0051462
alpha (deg) | Cl | Cd | Cm | Cl/Cd
-9.5 | -0.8369 | 0.01326 | -0.0119 | -63.1146
-9 | -0.7894 | 0.01155 | -0.0102 | -68.3463
-8.5 | -0.7387 | 0.01049 | -0.0088 | -70.4194
-8 | -0.6866 | 0.00978 | -0.0076 | -70.2045
-7.5 | -0.6337 | 0.00922 | -0.0065 | -68.731
-7 | -0.5802 | 0.00877 | -0.0055 | -66.1574
-6.5 | -0.5265 | 0.00843 | -0.0045 | -62.4555
-6 | -0.4724 | 0.00813 | -0.0036 | -58.1058
-5.5 | -0.4179 | 0.0079 | -0.0028 | -52.8987
-5 | -0.3633 | 0.00765 | -0.0021 | -47.4902
-4.5 | -0.3096 | 0.00727 | -0.0011 | -42.586
-4 | -0.255 | 0.00705 | -0.0004 | -36.1702
-3.5 | -0.1999 | 0.00688 | 0.0002 | -29.0552
-3 | -0.1445 | 0.00673 | 0.0008 | -21.471
-2.5 | -0.0896 | 0.00655 | 0.0014 | -13.6794
-2 | -0.0341 | 0.00641 | 0.0019 | -5.3198
-1.5 | 0.0217 | 0.00635 | 0.0023 | 3.4173
-1 | 0.0773 | 0.00622 | 0.0027 | 12.4277
-0.5 | 0.1331 | 0.00618 | 0.0031 | 21.5372
0 | 0.1892 | 0.00611 | 0.0034 | 30.9656
0.5 | 0.245 | 0.00609 | 0.0037 | 40.2299
1 | 0.3012 | 0.00605 | 0.0039 | 49.7851
1.5 | 0.3571 | 0.00606 | 0.0041 | 58.9274
2 | 0.4132 | 0.00606 | 0.0043 | 68.1848
2.5 | 0.4692 | 0.00607 | 0.0044 | 77.2982
3 | 0.525 | 0.00611 | 0.0046 | 85.9247
3.5 | 0.5797 | 0.00599 | 0.0049 | 96.778
4 | 0.6129 | 0.00461 | 0.0094 | 132.9501
4.5 | 0.6629 | 0.00452 | 0.011 | 146.6593
5 | 0.7192 | 0.00465 | 0.011 | 154.6667
5.5 | 0.7786 | 0.00481 | 0.0102 | 161.8711
6 | 0.8464 | 0.00504 | 0.0075 | 167.9365
6.5 | 0.9072 | 0.00521 | 0.0063 | 174.1267
7 | 0.9664 | 0.00547 | 0.0054 | 176.6728
7.5 | 1.0209 | 0.00591 | 0.0054 | 172.7411
8 | 1.0782 | 0.00631 | 0.0047 | 170.8716
8.5 | 1.1372 | 0.00691 | 0.0035 | 164.5731
9 | 1.1944 | 0.00774 | 0.0024 | 154.3152
9.5 | 1.2491 | 0.0089 | 0.0016 | 140.3483
10 | 1.3042 | 0.00986 | 0.0008 | 132.2718
10.5 | 1.3599 | 0.01061 | 0 | 128.1715
11 | 1.4153 | 0.01134 | -0.0008 | 124.806
11.5 | 1.4696 | 0.01208 | -0.0015 | 121.6556
12 | 1.5094 | 0.01274 | 0.001 | 118.4772
12.5 | 1.5472 | 0.01353 | 0.0037 | 114.3533
13 | 1.586 | 0.01428 | 0.0061 | 111.0644
13.5 | 1.6216 | 0.0152 | 0.0089 | 106.6842
14 | 1.6565 | 0.0162 | 0.0115 | 102.2531
14.5 | 1.6905 | 0.01722 | 0.014 | 98.1707
15 | 1.7155 | 0.01842 | 0.0178 | 93.1325
15.5 | 1.7264 | 0.02016 | 0.0226 | 85.6349
16 | 1.7387 | 0.02258 | 0.0251 | 77.0018
16.5 | 1.7364 | 0.02737 | 0.0252 | 63.4417
17 | 1.731 | 0.03392 | 0.0227 | 51.0318
18 | 1.6605 | 0.05568 | 0.0138 | 29.8222
18.5 | 1.5917 | 0.07086 | 0.008 | 22.4626
19 | 1.5453 | 0.08366 | 0.0029 | 18.4712
19.5 | 1.5061 | 0.09593 | -0.0023 | 15.7
20 | 1.468 | 0.10839 | -0.0077 | 13.5437

## 101. Re 8M Mach 0.25 (1)
BIGFOIL.COM POLAR EXPORT
NACA34109
NACA34109 |  |  |  | Cl Max: | 1.282 | at alpha= | 11 | deg
JavaFoil+Calcfoil stall+Eppler ext transition |  |  |  | L/D Max: | 137.768 | at alpha= | 9.5 | deg
Re: | 8000000 |  |  | Cd Min: | 0.00765 | at alpha= | 3.5 | deg
Mach: | 0.25 |  |  | Cl=0 at alpha= | -1.5 | deg
|  |  |  | @ Cl=0.1, Cd= | 0.0094626
|  |  |  | @ Cl=0.4, Cd= | 0.0097925
|  |  |  | @ Cl=0.6, Cd= | 0.007827
alpha (deg) | Cl | Cd | Cm | Cl/Cd
-12.5 | -0.062 | 0.09433 | 0.003 | -0.659
-12 | -0.06 | 0.08202 | 0.003 | -0.725
-11.5 | -0.145 | 0.07815 | 0.003 | -1.85
-11 | -0.194 | 0.07394 | 0.003 | -2.627
-10.5 | -0.234 | 0.07061 | 0.003 | -3.317
-10 | -0.268 | 0.06686 | 0.003 | -4.013
-9.5 | -0.297 | 0.06299 | 0.003 | -4.72
-9 | -0.321 | 0.0595 | 0.003 | -5.396
-8.5 | -0.339 | 0.05633 | 0.003 | -6.021
-8 | -0.351 | 0.05269 | 0.003 | -6.666
-7.5 | -0.357 | 0.04976 | 0.003 | -7.171
-7 | -0.356 | 0.04677 | 0.003 | -7.608
-6.5 | -0.348 | 0.04455 | 0.003 | -7.814
-6 | -0.334 | 0.04201 | 0.004 | -7.948
-5.5 | -0.314 | 0.03933 | 0.004 | -7.979
-5 | -0.288 | 0.03684 | 0.004 | -7.82
-4.5 | -0.257 | 0.03475 | 0.004 | -7.401
-4 | -0.222 | 0.03251 | 0.004 | -6.829
-3.5 | -0.183 | 0.02954 | 0.004 | -6.208
-3 | -0.172 | 0.00954 | 0.007 | -17.983
-2.5 | -0.116 | 0.00943 | 0.007 | -12.332
-2 | -0.059 | 0.01012 | 0.007 | -5.837
-1.5 | 0 | 0.00982 | 0.007 | -0.018
-1 | 0.06 | 0.00962 | 0.007 | 6.221
-0.5 | 0.121 | 0.00938 | 0.006 | 12.847
0 | 0.182 | 0.00924 | 0.006 | 19.661
0.5 | 0.243 | 0.00916 | 0.006 | 26.53
1 | 0.304 | 0.00909 | 0.006 | 33.423
1.5 | 0.365 | 0.00988 | 0.006 | 36.913
2 | 0.425 | 0.00973 | 0.006 | 43.704
2.5 | 0.485 | 0.0095 | 0.005 | 51.097
3 | 0.546 | 0.00942 | 0.005 | 57.91
3.5 | 0.606 | 0.00765 | 0.005 | 79.201
4 | 0.666 | 0.00767 | 0.005 | 86.837
4.5 | 0.726 | 0.00834 | 0.004 | 87.01
5 | 0.785 | 0.00839 | 0.004 | 93.59
5.5 | 0.844 | 0.00898 | 0.004 | 93.981
6 | 0.903 | 0.00871 | 0.004 | 103.759
6.5 | 0.962 | 0.0087 | 0.003 | 110.638
7 | 1.02 | 0.00859 | 0.003 | 118.803
7.5 | 1.078 | 0.00863 | 0.003 | 124.954
8 | 1.131 | 0.00882 | 0.002 | 128.252
8.5 | 1.181 | 0.00902 | 0.002 | 130.969
9 | 1.226 | 0.00933 | 0.002 | 131.488
9.5 | 1.265 | 0.00918 | 0.001 | 137.768
10 | 1.265 | 0.01404 | 0.001 | 90.127
10.5 | 1.277 | 0.0164 | 0.001 | 77.854
11 | 1.282 | 0.0192 | 0 | 66.779
11.5 | 1.277 | 0.02247 | 0 | 56.819
12 | 1.263 | 0.02618 | 0 | 48.225
12.5 | 1.239 | 0.03026 | -0.001 | 40.962
13 | 1.206 | 0.03481 | -0.001 | 34.653
13.5 | 1.163 | 0.03984 | -0.002 | 29.191
14 | 1.11 | 0.04508 | -0.002 | 24.635
14.5 | 1.048 | 0.05103 | -0.002 | 20.544
15 | 0.977 | 0.05769 | -0.003 | 16.945
15.5 | 0.899 | 0.06483 | -0.003 | 13.873
16 | 0.815 | 0.07239 | -0.003 | 11.265

## 102. Re 8M Mach 0.25 (2)
BIGFOIL.COM POLAR EXPORT
NACA34109
NACA34109 |  |  |  | Cl Max: | 1.6992 | at alpha= | 15 | deg
XFOIL ncrit=9 |  |  |  | L/D Max: | 179.589 | at alpha= | 7 | deg
Re: | 8000000 |  |  | Cd Min: | 0.13997 | at alpha= | 20 | deg
Mach: | 0.25 |  |  | Cl=0 at alpha= | -1.6998 | deg
|  |  |  | @ Cl=0.1, Cd= | 0.00625
|  |  |  | @ Cl=0.4, Cd= | 0.0060948
|  |  |  | @ Cl=0.6, Cd= | 0.0061498
alpha (deg) | Cl | Cd | Cm | Cl/Cd
-10.5 | -0.4303 | 0.1048 | -0.0062 | -4.1059
-10 | -0.4205 | 0.09853 | -0.0089 | -4.2677
-9.5 | -0.4133 | 0.09219 | -0.0115 | -4.4831
-9 | -0.3988 | 0.08766 | -0.0135 | -4.5494
-8.5 | -0.3945 | 0.08189 | -0.0159 | -4.8174
-8 | -0.4173 | 0.07543 | -0.018 | -5.5323
-7.5 | -0.4187 | 0.06845 | -0.0202 | -6.1169
-7 | -0.6032 | 0.01168 | -0.011 | -51.6438
-6.5 | -0.549 | 0.01007 | -0.0092 | -54.5184
-6 | -0.4924 | 0.0092 | -0.0076 | -53.5217
-5.5 | -0.4353 | 0.00856 | -0.0061 | -50.8528
-5 | -0.3779 | 0.00811 | -0.0048 | -46.5968
-4.5 | -0.3201 | 0.00781 | -0.0037 | -40.9859
-4 | -0.2642 | 0.00729 | -0.0023 | -36.2414
-3.5 | -0.2069 | 0.00705 | -0.0012 | -29.3475
-3 | -0.1494 | 0.00684 | -0.0003 | -21.8421
-2.5 | -0.0919 | 0.00667 | 0.0005 | -13.7781
-2 | -0.0347 | 0.00649 | 0.0013 | -5.3467
-1.5 | 0.0231 | 0.00638 | 0.0019 | 3.6207
-1 | 0.0807 | 0.00627 | 0.0025 | 12.8708
-0.5 | 0.1386 | 0.00621 | 0.003 | 22.3188
0 | 0.1963 | 0.00615 | 0.0034 | 31.9187
0.5 | 0.2542 | 0.00612 | 0.0037 | 41.5359
1 | 0.3122 | 0.00609 | 0.004 | 51.2644
1.5 | 0.37 | 0.0061 | 0.0043 | 60.6557
2 | 0.4281 | 0.00609 | 0.0046 | 70.2956
2.5 | 0.4858 | 0.00613 | 0.0048 | 79.2496
3 | 0.5439 | 0.00614 | 0.005 | 88.5831
3.5 | 0.6011 | 0.00615 | 0.0053 | 97.7398
4 | 0.6348 | 0.00468 | 0.0102 | 135.641
4.5 | 0.6862 | 0.00459 | 0.012 | 149.4989
5 | 0.7447 | 0.00475 | 0.0121 | 156.7789
5.5 | 0.8064 | 0.0049 | 0.0115 | 164.5714
6 | 0.8778 | 0.00515 | 0.0087 | 170.4466
6.5 | 0.9414 | 0.00535 | 0.0077 | 175.9626
7 | 1.0039 | 0.00559 | 0.0069 | 179.5886
7.5 | 1.062 | 0.00606 | 0.0069 | 175.2475
8 | 1.1212 | 0.0065 | 0.0068 | 172.4923
8.5 | 1.1829 | 0.00725 | 0.0058 | 163.1586
9 | 1.2426 | 0.00825 | 0.0051 | 150.6182
9.5 | 1.2996 | 0.00957 | 0.0047 | 135.7994
10 | 1.358 | 0.0106 | 0.0043 | 128.1132
10.5 | 1.4171 | 0.01143 | 0.0039 | 123.9808
11 | 1.4756 | 0.01231 | 0.0036 | 119.87
11.5 | 1.5223 | 0.01311 | 0.0057 | 116.1175
12 | 1.5611 | 0.01401 | 0.0094 | 111.4276
12.5 | 1.5994 | 0.01496 | 0.0129 | 106.9118
13 | 1.6331 | 0.01614 | 0.017 | 101.1834
13.5 | 1.667 | 0.01735 | 0.0206 | 96.0807
14 | 1.6857 | 0.01881 | 0.0263 | 89.6172
14.5 | 1.6963 | 0.02113 | 0.0307 | 80.2792
15 | 1.6992 | 0.02537 | 0.0318 | 66.9767
15.5 | 1.6812 | 0.03385 | 0.0281 | 49.6662
16 | 1.6557 | 0.04387 | 0.0236 | 37.7411
16.5 | 1.59 | 0.05818 | 0.0179 | 27.329
17 | 1.5387 | 0.07059 | 0.0131 | 21.7977
17.5 | 1.4793 | 0.0848 | 0.0071 | 17.4446
18 | 1.4413 | 0.09679 | 0.0019 | 14.891
18.5 | 1.411 | 0.10807 | -0.003 | 13.0564
19 | 1.3827 | 0.11931 | -0.0082 | 11.5891
19.5 | 1.3653 | 0.1292 | -0.0129 | 10.5673
20 | 1.3435 | 0.13997 | -0.0183 | 9.5985

## 103. Re 8M Mach 0.50 (1)
BIGFOIL.COM POLAR EXPORT
NACA34109
NACA34109 |  |  |  | Cl Max: | 1.266 | at alpha= | 8.5 | deg
JavaFoil+Calcfoil stall+Eppler ext transition |  |  |  | L/D Max: | 137.226 | at alpha= | 7.5 | deg
Re: | 8000000 |  |  | Cd Min: | 0.00806 | at alpha= | 3.5 | deg
Mach: | 0.5 |  |  | Cl=0 at alpha= | -1.5 | deg
|  |  |  | @ Cl=0.1, Cd= | 0.009515
|  |  |  | @ Cl=0.4, Cd= | 0.0097741
|  |  |  | @ Cl=0.6, Cd= | 0.010248
alpha (deg) | Cl | Cd | Cm | Cl/Cd
-20 | -0.969 | 0.13491 | 0.002 | -7.179
-19.5 | -0.939 | 0.14599 | 0.002 | -6.433
-19 | -0.915 | 0.13414 | 0.002 | -6.818
-18.5 | -0.891 | 0.12528 | 0.002 | -7.11
-18 | -0.867 | 0.1174 | 0.003 | -7.384
-17.5 | -0.84 | 0.11881 | 0.003 | -7.07
-17 | -0.813 | 0.11777 | 0.003 | -6.902
-16.5 | -0.789 | 0.10823 | 0.003 | -7.285
-16 | -0.764 | 0.10125 | 0.003 | -7.547
-15.5 | -0.74 | 0.0938 | 0.003 | -7.894
-15 | -0.711 | 0.09854 | 0.003 | -7.214
-14.5 | -0.686 | 0.09226 | 0.003 | -7.433
-14 | -0.661 | 0.08536 | 0.004 | -7.745
-13.5 | -0.636 | 0.08312 | 0.004 | -7.647
-13 | -0.608 | 0.08221 | 0.004 | -7.394
-12.5 | -0.582 | 0.07668 | 0.004 | -7.594
-12 | -0.557 | 0.07096 | 0.004 | -7.854
-11.5 | -0.53 | 0.07207 | 0.004 | -7.352
-11 | -0.504 | 0.06733 | 0.004 | -7.484
-10.5 | -0.478 | 0.06294 | 0.004 | -7.597
-10 | -0.453 | 0.05809 | 0.004 | -7.795
-9.5 | -0.425 | 0.05904 | 0.004 | -7.203
-9 | -0.399 | 0.05526 | 0.004 | -7.22
-8.5 | -0.373 | 0.05106 | 0.004 | -7.31
-8 | -0.346 | 0.05087 | 0.004 | -6.807
-7.5 | -0.32 | 0.04789 | 0.004 | -6.682
-7 | -0.294 | 0.04476 | 0.004 | -6.562
-6.5 | -0.267 | 0.04406 | 0.004 | -6.056
-6 | -0.24 | 0.04139 | 0.004 | -5.808
-5.5 | -0.214 | 0.04091 | 0.004 | -5.22
-5 | -0.187 | 0.03828 | 0.004 | -4.89
-4.5 | -0.16 | 0.03748 | 0.004 | -4.279
-4 | -0.134 | 0.03523 | 0.004 | -3.799
-3.5 | -0.137 | 0.03427 | 0.004 | -3.987
-3 | -0.136 | 0.03292 | 0.004 | -4.125
-2.5 | -0.098 | 0.03052 | 0.004 | -3.225
-2 | -0.052 | 0.02775 | 0.005 | -1.87
-1.5 | 0 | 0.00976 | 0.007 | -0.019
-1 | 0.066 | 0.00963 | 0.007 | 6.864
-0.5 | 0.134 | 0.0094 | 0.007 | 14.237
0 | 0.202 | 0.00992 | 0.007 | 20.385
0.5 | 0.271 | 0.00977 | 0.007 | 27.753
1 | 0.339 | 0.00981 | 0.007 | 34.574
1.5 | 0.407 | 0.00977 | 0.006 | 41.638
2 | 0.474 | 0.00972 | 0.006 | 48.807
2.5 | 0.541 | 0.00972 | 0.006 | 55.703
3 | 0.608 | 0.01032 | 0.006 | 58.925
3.5 | 0.675 | 0.00806 | 0.005 | 83.777
4 | 0.741 | 0.00863 | 0.005 | 85.893
4.5 | 0.808 | 0.00885 | 0.005 | 91.264
5 | 0.873 | 0.00836 | 0.005 | 104.459
5.5 | 0.938 | 0.00866 | 0.004 | 108.376
6 | 1.003 | 0.00899 | 0.004 | 111.565
6.5 | 1.066 | 0.00902 | 0.004 | 118.273
7 | 1.129 | 0.0087 | 0.003 | 129.761
7.5 | 1.189 | 0.00867 | 0.003 | 137.226
8 | 1.236 | 0.00978 | 0.003 | 126.327
8.5 | 1.266 | 0.01093 | 0.002 | 115.787
9 | 1.218 | 0.02155 | 0.002 | 56.497
9.5 | 1.187 | 0.02745 | 0.001 | 43.262
10 | 1.095 | 0.0335 | 0.001 | 32.684
10.5 | 0.717 | 0.03951 | 0.001 | 18.158
11 | 0.741 | 0.04512 | 0 | 16.428
11.5 | 0.766 | 0.05077 | 0 | 15.078
12 | 0.79 | 0.05649 | 0 | 13.991
12.5 | 0.815 | 0.06241 | -0.001 | 13.063
13 | 0.841 | 0.06818 | -0.001 | 12.33
13.5 | 0.865 | 0.07519 | -0.002 | 11.509

## 104. Re 8M Mach 0.50 (2)
BIGFOIL.COM POLAR EXPORT
NACA34109
NACA34109 |  |  |  | Cl Max: | 1.6413 | at alpha= | 10.5 | deg
XFOIL ncrit=9 |  |  |  | L/D Max: | 186.341 | at alpha= | 7 | deg
Re: | 8000000 |  |  | Cd Min: | 0.27087 | at alpha= | -20 | deg
Mach: | 0.5 |  |  | Cl=0 at alpha= | -1.7334 | deg
|  |  |  | @ Cl=0.1, Cd= | 0.0065146
|  |  |  | @ Cl=0.4, Cd= | 0.0062611
|  |  |  | @ Cl=0.6, Cd= | 0.0063731
alpha (deg) | Cl | Cd | Cm | Cl/Cd
-20 | -0.8058 | 0.27087 | 0.088 | -2.9749
-19.5 | -0.7837 | 0.26284 | 0.0834 | -2.9817
-19 | -0.7617 | 0.25499 | 0.0789 | -2.9872
-18.5 | -0.7405 | 0.24711 | 0.0744 | -2.9966
-18 | -0.7193 | 0.23887 | 0.0701 | -3.0113
-17.5 | -0.6981 | 0.2311 | 0.0659 | -3.0208
-17 | -0.6765 | 0.22299 | 0.062 | -3.0338
-16.5 | -0.6572 | 0.21513 | 0.0582 | -3.0549
-16 | -0.6367 | 0.2083 | 0.0546 | -3.0566
-15.5 | -0.616 | 0.20118 | 0.051 | -3.0619
-15 | -0.5961 | 0.19388 | 0.0476 | -3.0746
-14.5 | -0.5763 | 0.18633 | 0.0443 | -3.0929
-14 | -0.5624 | 0.17679 | 0.0407 | -3.1812
-13.5 | -0.5375 | 0.16781 | 0.0348 | -3.203
-13 | -0.4757 | 0.15678 | 0.018 | -3.0342
-12.5 | -0.46 | 0.14871 | 0.0145 | -3.0933
-12 | -0.4395 | 0.14216 | 0.0115 | -3.0916
-11.5 | -0.4248 | 0.13429 | 0.0078 | -3.1633
-11 | -0.4085 | 0.1268 | 0.0044 | -3.2216
-10.5 | -0.3929 | 0.11947 | 0.001 | -3.2887
-10 | -0.3796 | 0.11175 | -0.0025 | -3.3969
-9.5 | -0.3657 | 0.10464 | -0.0058 | -3.4948
-9 | -0.3578 | 0.09644 | -0.0095 | -3.7101
-8.5 | -0.3413 | 0.09068 | -0.0121 | -3.7638
-8 | -0.3291 | 0.08438 | -0.015 | -3.9002
-7.5 | -0.3181 | 0.07837 | -0.0177 | -4.059
-7 | -0.3238 | 0.07131 | -0.0217 | -4.5407
-6.5 | -0.3296 | 0.06589 | -0.0224 | -5.0023
-6 | -0.3221 | 0.05887 | -0.0246 | -5.4714
-5.5 | -0.3059 | 0.05183 | -0.0255 | -5.902
-5 | -0.2824 | 0.0446 | -0.0251 | -6.3318
-4.5 | -0.2512 | 0.03771 | -0.0233 | -6.6614
-4 | -0.2094 | 0.03246 | -0.0209 | -6.451
-3.5 | -0.1676 | 0.02638 | -0.0171 | -6.3533
-3 | -0.1468 | 0.01434 | -0.009 | -10.2371
-2.5 | -0.0995 | 0.00786 | -0.0054 | -12.659
-2 | -0.0346 | 0.00712 | -0.0029 | -4.8596
-1.5 | 0.0303 | 0.00671 | -0.0006 | 4.5156
-1 | 0.097 | 0.00652 | 0.0009 | 14.8773
-0.5 | 0.1632 | 0.0064 | 0.0023 | 25.5
0 | 0.2301 | 0.00632 | 0.0033 | 36.4082
1 | 0.363 | 0.00625 | 0.0049 | 58.08
1.5 | 0.4294 | 0.00627 | 0.0056 | 68.4848
2 | 0.4963 | 0.00629 | 0.0062 | 78.903
2.5 | 0.563 | 0.00634 | 0.0069 | 88.8013
3 | 0.6301 | 0.0064 | 0.0075 | 98.4531
3.5 | 0.6972 | 0.00645 | 0.0082 | 108.093
4 | 0.7367 | 0.00511 | 0.0141 | 144.1683
4.5 | 0.7941 | 0.00497 | 0.0173 | 159.7787
5 | 0.8629 | 0.00518 | 0.0182 | 166.583
5.5 | 0.9368 | 0.00539 | 0.0183 | 173.8033
6 | 1.0251 | 0.00573 | 0.0156 | 178.9005
6.5 | 1.1034 | 0.006 | 0.0155 | 183.9
7 | 1.1814 | 0.00634 | 0.0157 | 186.3407
7.5 | 1.2572 | 0.00677 | 0.0167 | 185.7016
8 | 1.3298 | 0.0075 | 0.0184 | 177.3067
8.5 | 1.4061 | 0.00873 | 0.0192 | 161.0653
9 | 1.4688 | 0.01139 | 0.0209 | 128.9552
9.5 | 1.5404 | 0.01306 | 0.0227 | 117.9479
10 | 1.6094 | 0.01462 | 0.0255 | 110.0821
10.5 | 1.6413 | 0.01625 | 0.034 | 101.0031
11 | 1.6373 | 0.01877 | 0.0453 | 87.2296
11.5 | 1.6134 | 0.02562 | 0.0466 | 62.9742
12 | 1.5495 | 0.03977 | 0.0381 | 38.9615
12.5 | 1.4771 | 0.05254 | 0.0328 | 28.1138
13 | 1.4118 | 0.06483 | 0.0273 | 21.777
13.5 | 1.36 | 0.0765 | 0.0219 | 17.7778
14 | 1.3196 | 0.08791 | 0.0166 | 15.0108
14.5 | 1.2895 | 0.09873 | 0.0116 | 13.0609
15 | 1.2608 | 0.10987 | 0.0063 | 11.4754
15.5 | 1.2368 | 0.12083 | 0.0009 | 10.2359

## 105. Re 10M Mach 0.00 (1)
BIGFOIL.COM POLAR EXPORT
NACA34109
NACA34109 |  |  |  | Cl Max: | 1.318 | at alpha= | 12 | deg
JavaFoil+Calcfoil stall+Eppler ext transition |  |  |  | L/D Max: | 137.606 | at alpha= | 9 | deg
Re: | 10000000 |  |  | Cd Min: | 0.00797 | at alpha= | 4.5 | deg
Mach: | 0 |  |  | Cl=0 at alpha= | -1.5 | deg
|  |  |  | @ Cl=0.1, Cd= | 0.0089803
|  |  |  | @ Cl=0.4, Cd= | 0.0092766
|  |  |  | @ Cl=0.6, Cd= | 0.0081109
alpha (deg) | Cl | Cd | Cm | Cl/Cd
-15 | -0.357 | 0.10781 | 0.003 | -3.315
-14.5 | -0.37 | 0.10266 | 0.003 | -3.601
-14 | -0.382 | 0.09789 | 0.003 | -3.9
-13.5 | -0.394 | 0.09277 | 0.003 | -4.242
-13 | -0.405 | 0.0883 | 0.003 | -4.585
-12.5 | -0.415 | 0.08324 | 0.003 | -4.989
-12 | -0.425 | 0.07905 | 0.003 | -5.374
-11.5 | -0.433 | 0.07511 | 0.003 | -5.763
-11 | -0.439 | 0.07112 | 0.003 | -6.178
-10.5 | -0.444 | 0.06696 | 0.003 | -6.634
-10 | -0.447 | 0.06306 | 0.003 | -7.083
-9.5 | -0.446 | 0.05944 | 0.003 | -7.512
-9 | -0.443 | 0.05635 | 0.003 | -7.869
-8.5 | -0.437 | 0.05294 | 0.003 | -8.26
-8 | -0.428 | 0.05043 | 0.003 | -8.481
-7.5 | -0.415 | 0.04751 | 0.004 | -8.727
-7 | -0.398 | 0.04464 | 0.004 | -8.91
-6.5 | -0.377 | 0.04194 | 0.004 | -8.991
-6 | -0.353 | 0.03932 | 0.004 | -8.973
-5.5 | -0.325 | 0.03704 | 0.004 | -8.769
-5 | -0.294 | 0.03462 | 0.004 | -8.484
-4.5 | -0.26 | 0.03215 | 0.004 | -8.072
-4 | -0.271 | 0.00937 | 0.007 | -28.923
-3.5 | -0.221 | 0.00924 | 0.007 | -23.892
-3 | -0.168 | 0.00997 | 0.007 | -16.862
-2.5 | -0.114 | 0.00977 | 0.007 | -11.62
-2 | -0.057 | 0.00956 | 0.007 | -6.011
-1.5 | 0 | 0.00926 | 0.006 | -0.018
-1 | 0.058 | 0.00908 | 0.006 | 6.389
-0.5 | 0.117 | 0.00894 | 0.006 | 13.075
0 | 0.176 | 0.00882 | 0.006 | 19.961
0.5 | 0.235 | 0.00876 | 0.006 | 26.876
1 | 0.294 | 0.00942 | 0.006 | 31.266
1.5 | 0.353 | 0.00942 | 0.006 | 37.482
2 | 0.412 | 0.00924 | 0.005 | 44.544
2.5 | 0.47 | 0.00905 | 0.005 | 51.959
3 | 0.529 | 0.01013 | 0.005 | 52.184
3.5 | 0.587 | 0.00814 | 0.005 | 72.088
4 | 0.645 | 0.00801 | 0.005 | 80.583
4.5 | 0.703 | 0.00797 | 0.004 | 88.253
5 | 0.761 | 0.00912 | 0.004 | 83.412
5.5 | 0.819 | 0.00867 | 0.004 | 94.38
6 | 0.876 | 0.00832 | 0.003 | 105.241
6.5 | 0.933 | 0.0082 | 0.003 | 113.828
7 | 0.99 | 0.00809 | 0.003 | 122.257
7.5 | 1.046 | 0.0081 | 0.003 | 129.123
8 | 1.099 | 0.00817 | 0.002 | 134.466
8.5 | 1.149 | 0.00838 | 0.002 | 137.038
9 | 1.196 | 0.00869 | 0.002 | 137.606
9.5 | 1.239 | 0.00934 | 0.001 | 132.628
10 | 1.264 | 0.01147 | 0.001 | 110.226
10.5 | 1.288 | 0.01272 | 0.001 | 101.265
11 | 1.306 | 0.01424 | 0 | 91.718
11.5 | 1.315 | 0.0162 | 0 | 81.157
12 | 1.318 | 0.01861 | 0 | 70.8
12.5 | 1.315 | 0.02145 | -0.001 | 61.309
13 | 1.306 | 0.0248 | -0.001 | 52.671
13.5 | 1.293 | 0.02839 | -0.002 | 45.533
14 | 1.274 | 0.03239 | -0.002 | 39.339
14.5 | 1.251 | 0.03658 | -0.002 | 34.201
15 | 1.224 | 0.04128 | -0.003 | 29.637
15.5 | 1.193 | 0.04609 | -0.003 | 25.874
16 | 1.158 | 0.05128 | -0.003 | 22.588
16.5 | 1.121 | 0.05728 | -0.004 | 19.566
17 | 1.079 | 0.06288 | -0.004 | 17.168

## 106. Re 10M Mach 0.00 (2)
BIGFOIL.COM POLAR EXPORT
NACA34109
NACA34109 |  |  |  | Cl Max: | 1.782 | at alpha= | 17.5 | deg
XFOIL ncrit=9 |  |  |  | L/D Max: | 183.225 | at alpha= | 7 | deg
Re: | 10000000 |  |  | Cd Min: | 0.0923 | at alpha= | 20 | deg
Mach: | 0 |  |  | Cl=0 at alpha= | -1.6849 | deg
|  |  |  | @ Cl=0.1, Cd= | 0.0059841
|  |  |  | @ Cl=0.4, Cd= | 0.00585
|  |  |  | @ Cl=0.6, Cd= | 0.0051626
alpha (deg) | Cl | Cd | Cm | Cl/Cd
-12 | -1.1052 | 0.01577 | -0.0106 | -70.0824
-11.5 | -1.0571 | 0.01457 | -0.0093 | -72.5532
-11 | -0.9842 | 0.01311 | -0.0136 | -75.0725
-10.5 | -0.9369 | 0.01264 | -0.0117 | -74.1218
-10 | -0.8864 | 0.01221 | -0.0106 | -72.5962
-9.5 | -0.8362 | 0.0115 | -0.0094 | -72.713
-9 | -0.7866 | 0.01049 | -0.0081 | -74.9857
-8.5 | -0.7358 | 0.00966 | -0.0069 | -76.1698
-8 | -0.6839 | 0.00908 | -0.0059 | -75.3194
-7.5 | -0.6316 | 0.00858 | -0.0049 | -73.6131
-7 | -0.5788 | 0.00818 | -0.004 | -70.7579
-6.5 | -0.5256 | 0.00788 | -0.0032 | -66.7005
-6 | -0.4717 | 0.00764 | -0.0025 | -61.7408
-5.5 | -0.4175 | 0.00745 | -0.0018 | -56.0403
-5 | -0.363 | 0.00725 | -0.0012 | -50.069
-4.5 | -0.3092 | 0.00698 | -0.0004 | -44.298
-4 | -0.255 | 0.00674 | 0.0002 | -37.8338
-3.5 | -0.2003 | 0.00656 | 0.0008 | -30.5335
-3 | -0.1452 | 0.00645 | 0.0013 | -22.5116
-2.5 | -0.0901 | 0.00629 | 0.0018 | -14.3243
-2 | -0.0351 | 0.00618 | 0.0022 | -5.6796
-1.5 | 0.0206 | 0.00609 | 0.0026 | 3.3826
-1 | 0.0759 | 0.00601 | 0.0029 | 12.629
-0.5 | 0.1317 | 0.00595 | 0.0032 | 22.1345
0 | 0.1873 | 0.00591 | 0.0035 | 31.692
0.5 | 0.2431 | 0.00587 | 0.0037 | 41.414
1 | 0.2989 | 0.00586 | 0.0039 | 51.0068
1.5 | 0.3547 | 0.00585 | 0.0041 | 60.6325
2 | 0.4105 | 0.00585 | 0.0042 | 70.1709
2.5 | 0.4661 | 0.00588 | 0.0044 | 79.2687
3 | 0.522 | 0.00588 | 0.0044 | 88.7755
3.5 | 0.5771 | 0.00592 | 0.0046 | 97.4831
4 | 0.6155 | 0.00465 | 0.0079 | 132.3656
4.5 | 0.6616 | 0.0044 | 0.0101 | 150.3636
5 | 0.7147 | 0.00446 | 0.0108 | 160.2466
5.5 | 0.7719 | 0.0046 | 0.0104 | 167.8043
6 | 0.8349 | 0.00479 | 0.0086 | 174.3006
6.5 | 0.8956 | 0.005 | 0.0073 | 179.12
7 | 0.9546 | 0.00521 | 0.0063 | 183.2246
7.5 | 1.0096 | 0.00572 | 0.006 | 176.5035
8 | 1.0632 | 0.00614 | 0.006 | 173.1596
8.5 | 1.1211 | 0.00682 | 0.0048 | 164.3842
9 | 1.1777 | 0.00762 | 0.0037 | 154.5538
9.5 | 1.2326 | 0.00862 | 0.0028 | 142.993
10 | 1.2881 | 0.0094 | 0.0019 | 137.0319
10.5 | 1.3435 | 0.01009 | 0.001 | 133.1516
11 | 1.3986 | 0.01073 | 0.0001 | 130.3448
11.5 | 1.4529 | 0.0114 | -0.0007 | 127.4474
12 | 1.5069 | 0.01208 | -0.0015 | 124.7434
12.5 | 1.5467 | 0.01275 | 0.0006 | 121.3098
13 | 1.5851 | 0.01344 | 0.003 | 117.939
13.5 | 1.6217 | 0.01428 | 0.0055 | 113.5644
14 | 1.6584 | 0.01508 | 0.0078 | 109.9735
14.5 | 1.6946 | 0.01597 | 0.01 | 106.1115
15 | 1.7276 | 0.01701 | 0.0124 | 101.5638
15.5 | 1.7481 | 0.01835 | 0.0166 | 95.2643
16 | 1.764 | 0.01982 | 0.0207 | 89.001
16.5 | 1.7749 | 0.02219 | 0.0234 | 79.9865
17 | 1.7817 | 0.0258 | 0.0239 | 69.0581
17.5 | 1.782 | 0.03112 | 0.0224 | 57.2622
18 | 1.7661 | 0.03922 | 0.019 | 45.0306
18.5 | 1.7264 | 0.05057 | 0.0145 | 34.1388
19 | 1.6693 | 0.06409 | 0.0095 | 26.0462
19.5 | 1.6097 | 0.07851 | 0.0038 | 20.5031
20 | 1.5586 | 0.0923 | -0.0019 | 16.8862

## 107. Re 10M Mach 0.10 (1)
BIGFOIL.COM POLAR EXPORT
NACA34109
NACA34109 |  |  |  | Cl Max: | 1.312 | at alpha= | 11.5 | deg
JavaFoil+Calcfoil stall+Eppler ext transition |  |  |  | L/D Max: | 136.831 | at alpha= | 9 | deg
Re: | 10000000 |  |  | Cd Min: | 0.00805 | at alpha= | 4.5 | deg
Mach: | 0.1 |  |  | Cl=0 at alpha= | -1.5 | deg
|  |  |  | @ Cl=0.1, Cd= | 0.0089919
|  |  |  | @ Cl=0.4, Cd= | 0.0093156
|  |  |  | @ Cl=0.6, Cd= | 0.0081759
alpha (deg) | Cl | Cd | Cm | Cl/Cd
-14.5 | -0.329 | 0.10308 | 0.003 | -3.191
-14 | -0.343 | 0.0981 | 0.003 | -3.498
-13.5 | -0.357 | 0.09332 | 0.003 | -3.828
-13 | -0.371 | 0.08842 | 0.003 | -4.194
-12.5 | -0.384 | 0.08406 | 0.003 | -4.567
-12 | -0.396 | 0.07993 | 0.003 | -4.954
-11.5 | -0.407 | 0.0758 | 0.003 | -5.367
-11 | -0.416 | 0.07182 | 0.003 | -5.795
-10.5 | -0.424 | 0.0675 | 0.003 | -6.278
-10 | -0.429 | 0.06368 | 0.003 | -6.736
-9.5 | -0.431 | 0.05993 | 0.003 | -7.199
-9 | -0.431 | 0.05671 | 0.003 | -7.599
-8.5 | -0.427 | 0.05331 | 0.003 | -8.014
-8 | -0.42 | 0.05064 | 0.003 | -8.291
-7.5 | -0.409 | 0.04781 | 0.004 | -8.545
-7 | -0.393 | 0.04497 | 0.004 | -8.748
-6.5 | -0.374 | 0.04226 | 0.004 | -8.854
-6 | -0.351 | 0.03961 | 0.004 | -8.86
-5.5 | -0.324 | 0.0373 | 0.004 | -8.68
-5 | -0.293 | 0.0349 | 0.004 | -8.402
-4.5 | -0.259 | 0.03249 | 0.004 | -7.982
-4 | -0.224 | 0.02864 | 0.005 | -7.82
-3.5 | -0.221 | 0.00927 | 0.007 | -23.87
-3 | -0.169 | 0.00912 | 0.007 | -18.505
-2.5 | -0.114 | 0.00984 | 0.007 | -11.585
-2 | -0.058 | 0.00963 | 0.007 | -5.997
-1.5 | 0 | 0.00927 | 0.006 | -0.018
-1 | 0.058 | 0.00912 | 0.006 | 6.396
-0.5 | 0.117 | 0.00894 | 0.006 | 13.13
0 | 0.177 | 0.00882 | 0.006 | 20.05
0.5 | 0.237 | 0.00876 | 0.006 | 27.003
1 | 0.296 | 0.00874 | 0.006 | 33.841
1.5 | 0.355 | 0.00943 | 0.006 | 37.625
2 | 0.414 | 0.00928 | 0.005 | 44.575
2.5 | 0.473 | 0.00909 | 0.005 | 51.981
3 | 0.531 | 0.01015 | 0.005 | 52.363
3.5 | 0.59 | 0.0082 | 0.005 | 71.937
4 | 0.648 | 0.00806 | 0.005 | 80.424
4.5 | 0.707 | 0.00805 | 0.004 | 87.798
5 | 0.765 | 0.00917 | 0.004 | 83.357
5.5 | 0.822 | 0.00872 | 0.004 | 94.289
6 | 0.88 | 0.00836 | 0.004 | 105.3
6.5 | 0.937 | 0.00825 | 0.003 | 113.656
7 | 0.994 | 0.00815 | 0.003 | 121.987
7.5 | 1.051 | 0.00816 | 0.003 | 128.856
8 | 1.104 | 0.00823 | 0.002 | 134.037
8.5 | 1.154 | 0.00845 | 0.002 | 136.492
9 | 1.201 | 0.00878 | 0.002 | 136.831
9.5 | 1.243 | 0.00949 | 0.001 | 130.961
10 | 1.266 | 0.01176 | 0.001 | 107.635
10.5 | 1.289 | 0.01303 | 0.001 | 98.909
11 | 1.305 | 0.01472 | 0 | 88.609
11.5 | 1.312 | 0.01678 | 0 | 78.172
12 | 1.312 | 0.01935 | 0 | 67.83
12.5 | 1.307 | 0.02234 | -0.001 | 58.524
13 | 1.296 | 0.02585 | -0.001 | 50.122
13.5 | 1.278 | 0.02969 | -0.002 | 43.059
14 | 1.257 | 0.03373 | -0.002 | 37.253
14.5 | 1.229 | 0.03824 | -0.002 | 32.14
15 | 1.197 | 0.04314 | -0.003 | 27.753
15.5 | 1.161 | 0.04823 | -0.003 | 24.084
16 | 1.122 | 0.05363 | -0.003 | 20.928
16.5 | 1.08 | 0.05995 | -0.004 | 18.011

## 108. Re 10M Mach 0.10 (2)
BIGFOIL.COM POLAR EXPORT
NACA34109
NACA34109 |  |  |  | Cl Max: | 1.7725 | at alpha= | 17 | deg
XFOIL ncrit=9 |  |  |  | L/D Max: | 183.805 | at alpha= | 7 | deg
Re: | 10000000 |  |  | Cd Min: | 0.10143 | at alpha= | 20 | deg
Mach: | 0.1 |  |  | Cl=0 at alpha= | -1.6857 | deg
|  |  |  | @ Cl=0.1, Cd= | 0.0059949
|  |  |  | @ Cl=0.4, Cd= | 0.0058576
|  |  |  | @ Cl=0.6, Cd= | 0.0053065
alpha (deg) | Cl | Cd | Cm | Cl/Cd
-11 | -0.9893 | 0.0152 | -0.0162 | -65.0855
-10.5 | -0.9434 | 0.01411 | -0.0141 | -66.8604
-10 | -0.8928 | 0.01343 | -0.0126 | -66.478
-9.5 | -0.8432 | 0.01234 | -0.0111 | -68.3306
-9 | -0.7916 | 0.01162 | -0.0098 | -68.1239
-8.5 | -0.7421 | 0.0102 | -0.0083 | -72.7549
-8 | -0.6899 | 0.00943 | -0.0071 | -73.1601
-7.5 | -0.6369 | 0.00882 | -0.0059 | -72.2109
-7 | -0.5836 | 0.00836 | -0.0049 | -69.8086
-6.5 | -0.5299 | 0.008 | -0.0039 | -66.2375
-6 | -0.4755 | 0.00772 | -0.0031 | -61.5933
-5.5 | -0.4208 | 0.0075 | -0.0023 | -56.1067
-4.5 | -0.3113 | 0.00703 | -0.0008 | -44.2817
-4 | -0.2567 | 0.00677 | -0.0001 | -37.9173
-3.5 | -0.2016 | 0.00658 | 0.0006 | -30.6383
-3 | -0.1462 | 0.00646 | 0.0011 | -22.6316
-2.5 | -0.0906 | 0.00631 | 0.0016 | -14.3582
-2 | -0.0352 | 0.00619 | 0.0021 | -5.6866
-1.5 | 0.0208 | 0.00609 | 0.0025 | 3.4154
-1 | 0.0765 | 0.00602 | 0.0029 | 12.7076
-0.5 | 0.1327 | 0.00596 | 0.0032 | 22.2651
0 | 0.1885 | 0.00591 | 0.0035 | 31.8951
0.5 | 0.2448 | 0.00587 | 0.0037 | 41.7036
1 | 0.3009 | 0.00586 | 0.0039 | 51.3481
1.5 | 0.357 | 0.00585 | 0.0041 | 61.0256
2 | 0.4132 | 0.00586 | 0.0043 | 70.5119
2.5 | 0.4691 | 0.00589 | 0.0044 | 79.6435
3 | 0.5253 | 0.00589 | 0.0045 | 89.1851
3.5 | 0.5809 | 0.00593 | 0.0047 | 97.9595
4 | 0.6195 | 0.00467 | 0.008 | 132.6552
4.5 | 0.6658 | 0.00442 | 0.0103 | 150.6335
5 | 0.7193 | 0.00447 | 0.011 | 160.9172
5.5 | 0.7769 | 0.00462 | 0.0106 | 168.1602
6 | 0.8405 | 0.00481 | 0.0089 | 174.7401
6.5 | 0.9017 | 0.00503 | 0.0076 | 179.2644
7 | 0.9613 | 0.00523 | 0.0066 | 183.805
7.5 | 1.0168 | 0.00575 | 0.0063 | 176.8348
8 | 1.0709 | 0.00617 | 0.0064 | 173.5656
8.5 | 1.1292 | 0.00688 | 0.0052 | 164.1279
9 | 1.1861 | 0.00773 | 0.0042 | 153.4411
9.5 | 1.2417 | 0.00872 | 0.0033 | 142.3968
10 | 1.2977 | 0.00952 | 0.0025 | 136.313
10.5 | 1.3537 | 0.01021 | 0.0016 | 132.5857
11 | 1.4095 | 0.01087 | 0.0008 | 129.6688
11.5 | 1.4644 | 0.01156 | 0.0001 | 126.6782
12 | 1.5174 | 0.0123 | -0.0003 | 123.3659
12.5 | 1.5571 | 0.01296 | 0.0021 | 120.1466
13 | 1.595 | 0.01373 | 0.0047 | 116.169
13.5 | 1.6315 | 0.0146 | 0.0074 | 111.7466
14 | 1.6686 | 0.01542 | 0.0099 | 108.2101
14.5 | 1.7037 | 0.01642 | 0.0123 | 103.7576
15 | 1.7344 | 0.01762 | 0.0151 | 98.4336
15.5 | 1.7464 | 0.01913 | 0.0206 | 91.2912
16 | 1.7605 | 0.02108 | 0.024 | 83.5152
16.5 | 1.7705 | 0.02409 | 0.0254 | 73.4952
17 | 1.7725 | 0.02895 | 0.0246 | 61.2263
17.5 | 1.762 | 0.0363 | 0.0215 | 48.5399
18 | 1.7297 | 0.04678 | 0.0172 | 36.9752
18.5 | 1.6729 | 0.06022 | 0.0121 | 27.7798
19 | 1.6141 | 0.07414 | 0.0068 | 21.771
19.5 | 1.5605 | 0.08811 | 0.001 | 17.7108
20 | 1.5145 | 0.10143 | -0.0047 | 14.9315

## 109. Re 10M Mach 0.25 (1)
BIGFOIL.COM POLAR EXPORT
NACA34109
NACA34109 |  |  |  | Cl Max: | 1.29 | at alpha= | 11 | deg
JavaFoil+Calcfoil stall+Eppler ext transition |  |  |  | L/D Max: | 141.321 | at alpha= | 9.5 | deg
Re: | 10000000 |  |  | Cd Min: | 0.00762 | at alpha= | 3.5 | deg
Mach: | 0.25 |  |  | Cl=0 at alpha= | -1.5 | deg
|  |  |  | @ Cl=0.1, Cd= | 0.0091585
|  |  |  | @ Cl=0.4, Cd= | 0.0095292
|  |  |  | @ Cl=0.6, Cd= | 0.007775
alpha (deg) | Cl | Cd | Cm | Cl/Cd
-12.5 | -0.062 | 0.09162 | 0.003 | -0.678
-12 | -0.06 | 0.08173 | 0.003 | -0.728
-11.5 | -0.145 | 0.07767 | 0.003 | -1.862
-11 | -0.194 | 0.07324 | 0.003 | -2.653
-10.5 | -0.234 | 0.06968 | 0.003 | -3.361
-10 | -0.268 | 0.06618 | 0.003 | -4.055
-9.5 | -0.297 | 0.06271 | 0.003 | -4.742
-9 | -0.321 | 0.059 | 0.003 | -5.443
-8.5 | -0.339 | 0.05568 | 0.003 | -6.093
-8 | -0.351 | 0.05224 | 0.003 | -6.726
-7.5 | -0.357 | 0.0492 | 0.003 | -7.255
-7 | -0.356 | 0.04665 | 0.004 | -7.632
-6.5 | -0.348 | 0.04402 | 0.004 | -7.913
-6 | -0.334 | 0.04151 | 0.004 | -8.05
-5.5 | -0.314 | 0.03878 | 0.004 | -8.098
-5 | -0.288 | 0.0363 | 0.004 | -7.943
-4.5 | -0.258 | 0.03421 | 0.004 | -7.528
-4 | -0.222 | 0.03184 | 0.004 | -6.987
-3.5 | -0.185 | 0.02726 | 0.005 | -6.797
-3 | -0.172 | 0.00926 | 0.007 | -18.539
-2.5 | -0.116 | 0.01003 | 0.007 | -11.605
-2 | -0.059 | 0.0098 | 0.007 | -6.025
-1.5 | 0 | 0.00952 | 0.007 | -0.018
-1 | 0.06 | 0.00927 | 0.007 | 6.449
-0.5 | 0.121 | 0.0091 | 0.006 | 13.244
0 | 0.182 | 0.00895 | 0.006 | 20.285
0.5 | 0.243 | 0.00892 | 0.006 | 27.237
1 | 0.304 | 0.00882 | 0.006 | 34.445
1.5 | 0.365 | 0.00964 | 0.006 | 37.826
2 | 0.425 | 0.00945 | 0.006 | 44.964
2.5 | 0.485 | 0.00926 | 0.005 | 52.451
3 | 0.546 | 0.00917 | 0.005 | 59.499
3.5 | 0.606 | 0.00762 | 0.005 | 79.512
4 | 0.666 | 0.00766 | 0.005 | 86.9
4.5 | 0.726 | 0.00825 | 0.004 | 87.99
5 | 0.785 | 0.0083 | 0.004 | 94.579
5.5 | 0.844 | 0.0089 | 0.004 | 94.846
6 | 0.903 | 0.00859 | 0.004 | 105.134
6.5 | 0.962 | 0.00859 | 0.003 | 112.008
7 | 1.02 | 0.00847 | 0.003 | 120.496
7.5 | 1.078 | 0.0085 | 0.003 | 126.866
8 | 1.131 | 0.0087 | 0.002 | 129.987
8.5 | 1.181 | 0.00892 | 0.002 | 132.455
9 | 1.226 | 0.00925 | 0.002 | 132.605
9.5 | 1.264 | 0.00895 | 0.001 | 141.321
10 | 1.271 | 0.01333 | 0.001 | 95.329
10.5 | 1.284 | 0.01532 | 0.001 | 83.81
11 | 1.29 | 0.01783 | 0 | 72.319
11.5 | 1.284 | 0.02087 | 0 | 61.517
12 | 1.269 | 0.02438 | 0 | 52.066
12.5 | 1.246 | 0.02828 | -0.001 | 44.054
13 | 1.212 | 0.03266 | -0.001 | 37.106
13.5 | 1.168 | 0.03755 | -0.002 | 31.11
14 | 1.115 | 0.04281 | -0.002 | 26.037
14.5 | 1.052 | 0.04846 | -0.002 | 21.717
15 | 0.981 | 0.0552 | -0.003 | 17.765
15.5 | 0.902 | 0.06197 | -0.003 | 14.564
16 | 0.818 | 0.06934 | -0.003 | 11.797

## 110. Re 10M Mach 0.25 (2)
BIGFOIL.COM POLAR EXPORT
NACA34109
NACA34109 |  |  |  | Cl Max: | 1.7271 | at alpha= | 15 | deg
XFOIL ncrit=9 |  |  |  | L/D Max: | 185.576 | at alpha= | 7 | deg
Re: | 10000000 |  |  | Cd Min: | 0.13452 | at alpha= | 20 | deg
Mach: | 0.25 |  |  | Cl=0 at alpha= | -1.6903 | deg
|  |  |  | @ Cl=0.1, Cd= | 0.0060323
|  |  |  | @ Cl=0.4, Cd= | 0.0058955
|  |  |  | @ Cl=0.6, Cd= | 0.0059694
alpha (deg) | Cl | Cd | Cm | Cl/Cd
-11.5 | -0.4463 | 0.11958 | 0.0001 | -3.7322
-10 | -0.4255 | 0.09732 | -0.0096 | -4.3722
-9.5 | -0.4202 | 0.09063 | -0.0125 | -4.6364
-9 | -0.4056 | 0.0862 | -0.0144 | -4.7053
-8.5 | -0.4029 | 0.08045 | -0.017 | -5.0081
-8 | -0.4314 | 0.07355 | -0.0188 | -5.8654
-7.5 | -0.4754 | 0.05638 | -0.0228 | -8.4321
-7 | -0.6096 | 0.01026 | -0.0104 | -59.4152
-6.5 | -0.5536 | 0.00916 | -0.0086 | -60.4367
-6 | -0.4963 | 0.00851 | -0.007 | -58.3196
-5.5 | -0.4388 | 0.00801 | -0.0056 | -54.7815
-5 | -0.381 | 0.00763 | -0.0043 | -49.9345
-4.5 | -0.323 | 0.00736 | -0.0032 | -43.8859
-4 | -0.2659 | 0.00704 | -0.002 | -37.7699
-3.5 | -0.2088 | 0.00674 | -0.0009 | -30.9792
-3 | -0.1512 | 0.00655 | 0 | -23.084
-2.5 | -0.0932 | 0.00641 | 0.0008 | -14.5398
-2 | -0.0358 | 0.00625 | 0.0015 | -5.728
-1.5 | 0.022 | 0.00614 | 0.0021 | 3.5831
-1 | 0.0799 | 0.00606 | 0.0027 | 13.1848
-0.5 | 0.1379 | 0.00598 | 0.0031 | 23.0602
0 | 0.1957 | 0.00594 | 0.0035 | 32.9461
0.5 | 0.254 | 0.0059 | 0.0038 | 43.0508
1 | 0.3118 | 0.0059 | 0.0041 | 52.8475
1.5 | 0.3701 | 0.00588 | 0.0043 | 62.9422
2 | 0.4279 | 0.00591 | 0.0046 | 72.4027
2.5 | 0.4861 | 0.00591 | 0.0048 | 82.2504
3 | 0.544 | 0.00595 | 0.005 | 91.4286
3.5 | 0.6018 | 0.00597 | 0.0052 | 100.804
4 | 0.6417 | 0.00474 | 0.0088 | 135.3797
4.5 | 0.6892 | 0.0045 | 0.0113 | 153.1556
5 | 0.7451 | 0.00454 | 0.0121 | 164.1189
5.5 | 0.805 | 0.00473 | 0.0118 | 170.1903
6 | 0.8715 | 0.0049 | 0.0102 | 177.8571
6.5 | 0.9359 | 0.00515 | 0.0089 | 181.7282
7 | 0.9984 | 0.00538 | 0.0082 | 185.5762
7.5 | 1.0572 | 0.0059 | 0.008 | 179.1864
8 | 1.1138 | 0.00633 | 0.0084 | 175.9558
8.5 | 1.1749 | 0.00715 | 0.0075 | 164.3217
9 | 1.2341 | 0.00821 | 0.0069 | 150.3167
9.5 | 1.2924 | 0.00932 | 0.0064 | 138.6695
10 | 1.3517 | 0.01018 | 0.0059 | 132.78
10.5 | 1.411 | 0.01098 | 0.0055 | 128.5064
11 | 1.47 | 0.01177 | 0.0052 | 124.8938
11.5 | 1.5282 | 0.01263 | 0.005 | 120.9976
12 | 1.5725 | 0.01343 | 0.0077 | 117.0886
12.5 | 1.61 | 0.01438 | 0.0115 | 111.9611
13 | 1.6473 | 0.01536 | 0.0152 | 107.2461
13.5 | 1.6826 | 0.01648 | 0.0189 | 102.0995
14 | 1.7098 | 0.01788 | 0.0234 | 95.6264
14.5 | 1.7191 | 0.01981 | 0.0293 | 86.7794
15 | 1.7271 | 0.02297 | 0.032 | 75.1894
15.5 | 1.7247 | 0.02873 | 0.0308 | 60.0313
16 | 1.7099 | 0.0373 | 0.0268 | 45.8418
16.5 | 1.6613 | 0.04982 | 0.0215 | 33.346
17 | 1.5996 | 0.06339 | 0.0163 | 25.2343
17.5 | 1.5383 | 0.07727 | 0.0106 | 19.9081
18 | 1.4919 | 0.09004 | 0.0052 | 16.5693
18.5 | 1.4521 | 0.1024 | -0.0003 | 14.1807
19 | 1.4263 | 0.11311 | -0.0051 | 12.6098
19.5 | 1.4034 | 0.12359 | -0.01 | 11.3553
20 | 1.3794 | 0.13452 | -0.0155 | 10.2542

## 111. Re 10M Mach 0.50 (1)
BIGFOIL.COM POLAR EXPORT
NACA34109
NACA34109 |  |  |  | Cl Max: | 1.267 | at alpha= | 8.5 | deg
JavaFoil+Calcfoil stall+Eppler ext transition |  |  |  | L/D Max: | 139.294 | at alpha= | 7.5 | deg
Re: | 10000000 |  |  | Cd Min: | 0.008 | at alpha= | 3.5 | deg
Mach: | 0.5 |  |  | Cl=0 at alpha= | -1.5 | deg
|  |  |  | @ Cl=0.1, Cd= | 0.009975
|  |  |  | @ Cl=0.4, Cd= | 0.0094882
|  |  |  | @ Cl=0.6, Cd= | 0.010043
alpha (deg) | Cl | Cd | Cm | Cl/Cd
-20 | -0.971 | 0.1313 | 0.002 | -7.395
-19.5 | -0.94 | 0.14034 | 0.002 | -6.695
-19 | -0.915 | 0.13188 | 0.002 | -6.941
-18.5 | -0.892 | 0.12232 | 0.003 | -7.295
-18 | -0.869 | 0.1142 | 0.003 | -7.611
-17.5 | -0.841 | 0.1168 | 0.003 | -7.198
-17 | -0.814 | 0.115 | 0.003 | -7.075
-16.5 | -0.79 | 0.10645 | 0.003 | -7.418
-16 | -0.766 | 0.09878 | 0.003 | -7.752
-15.5 | -0.743 | 0.09099 | 0.004 | -8.162
-15 | -0.711 | 0.0973 | 0.003 | -7.311
-14.5 | -0.686 | 0.09034 | 0.004 | -7.598
-14 | -0.662 | 0.08372 | 0.004 | -7.908
-13.5 | -0.636 | 0.08178 | 0.004 | -7.778
-13 | -0.608 | 0.08097 | 0.004 | -7.513
-12.5 | -0.583 | 0.0755 | 0.004 | -7.72
-12 | -0.558 | 0.06991 | 0.004 | -7.983
-11.5 | -0.53 | 0.07083 | 0.004 | -7.486
-11 | -0.504 | 0.0664 | 0.004 | -7.597
-10.5 | -0.479 | 0.06196 | 0.004 | -7.727
-10 | -0.454 | 0.05713 | 0.004 | -7.94
-9.5 | -0.426 | 0.05809 | 0.004 | -7.327
-9 | -0.399 | 0.0545 | 0.004 | -7.328
-8.5 | -0.374 | 0.05034 | 0.004 | -7.425
-8 | -0.346 | 0.05041 | 0.004 | -6.874
-7.5 | -0.32 | 0.04719 | 0.004 | -6.786
-7 | -0.294 | 0.04402 | 0.004 | -6.68
-6.5 | -0.267 | 0.04355 | 0.004 | -6.132
-6 | -0.241 | 0.04082 | 0.004 | -5.895
-5.5 | -0.214 | 0.04036 | 0.004 | -5.294
-5 | -0.187 | 0.03776 | 0.004 | -4.96
-4.5 | -0.16 | 0.03703 | 0.004 | -4.333
-4 | -0.134 | 0.0348 | 0.004 | -3.849
-3.5 | -0.137 | 0.0339 | 0.004 | -4.033
-3 | -0.136 | 0.03312 | 0.004 | -4.103
-2.5 | -0.099 | 0.03061 | 0.004 | -3.219
-2 | -0.052 | 0.02718 | 0.005 | -1.919
-1.5 | 0 | 0.00952 | 0.007 | -0.02
-1 | 0.066 | 0.01015 | 0.007 | 6.513
-0.5 | 0.134 | 0.0098 | 0.007 | 13.66
0 | 0.202 | 0.00965 | 0.007 | 20.963
0.5 | 0.271 | 0.0095 | 0.007 | 28.525
1 | 0.339 | 0.00956 | 0.007 | 35.495
1.5 | 0.407 | 0.00948 | 0.006 | 42.933
2 | 0.474 | 0.00945 | 0.006 | 50.188
2.5 | 0.541 | 0.01021 | 0.006 | 52.999
3 | 0.608 | 0.01002 | 0.006 | 60.706
3.5 | 0.675 | 0.008 | 0.005 | 84.396
4 | 0.741 | 0.0086 | 0.005 | 86.215
4.5 | 0.808 | 0.0087 | 0.005 | 92.874
5 | 0.873 | 0.00881 | 0.005 | 99.111
5.5 | 0.938 | 0.00914 | 0.004 | 102.655
6 | 1.003 | 0.00887 | 0.004 | 113.048
6.5 | 1.067 | 0.00884 | 0.004 | 120.677
7 | 1.129 | 0.00854 | 0.003 | 132.171
7.5 | 1.189 | 0.00854 | 0.003 | 139.294
8 | 1.236 | 0.00966 | 0.003 | 128.034
8.5 | 1.267 | 0.01083 | 0.002 | 116.983
9 | 1.222 | 0.02068 | 0.002 | 59.077
9.5 | 1.193 | 0.02587 | 0.001 | 46.124
10 | 1.1 | 0.03177 | 0.001 | 34.614
10.5 | 0.72 | 0.03764 | 0.001 | 19.134
11 | 0.744 | 0.04312 | 0 | 17.248
11.5 | 0.768 | 0.04879 | 0 | 15.736
12 | 0.793 | 0.0542 | 0 | 14.623
12.5 | 0.817 | 0.06001 | -0.001 | 13.622
13 | 0.843 | 0.06587 | -0.001 | 12.79
13.5 | 0.868 | 0.07235 | -0.002 | 11.99

## 112. Re 10M Mach 0.50 (2)
BIGFOIL.COM POLAR EXPORT
NACA34109
NACA34109 |  |  |  | Cl Max: | 1.6661 | at alpha= | 11 | deg
XFOIL ncrit=9 |  |  |  | L/D Max: | 195.025 | at alpha= | 7 | deg
Re: | 10000000 |  |  | Cd Min: | 0.27142 | at alpha= | -20 | deg
Mach: | 0.5 |  |  | Cl=0 at alpha= | -1.7184 | deg
|  |  |  | @ Cl=0.1, Cd= | 0.0062619
|  |  |  | @ Cl=0.4, Cd= | 0.0060356
|  |  |  | @ Cl=0.6, Cd= | 0.0061518
alpha (deg) | Cl | Cd | Cm | Cl/Cd
-20 | -0.8123 | 0.27142 | 0.0899 | -2.9928
-19.5 | -0.7902 | 0.26372 | 0.0853 | -2.9964
-19 | -0.7691 | 0.25327 | 0.0803 | -3.0367
-18.5 | -0.747 | 0.24675 | 0.0761 | -3.0274
-18 | -0.7256 | 0.23882 | 0.0718 | -3.0383
-17.5 | -0.7038 | 0.2316 | 0.0677 | -3.0389
-17 | -0.6827 | 0.22407 | 0.0638 | -3.0468
-16.5 | -0.6623 | 0.21627 | 0.0599 | -3.0624
-16 | -0.6409 | 0.20863 | 0.0562 | -3.0719
-15 | -0.6026 | 0.19287 | 0.0488 | -3.1244
-13.5 | -0.4997 | 0.16238 | 0.0212 | -3.0773
-13 | -0.4774 | 0.15684 | 0.0182 | -3.0439
-12.5 | -0.4618 | 0.14833 | 0.0144 | -3.1133
-12 | -0.4411 | 0.14198 | 0.0112 | -3.1068
-11.5 | -0.4243 | 0.13445 | 0.0076 | -3.1558
-11 | -0.408 | 0.12684 | 0.0041 | -3.2167
-10.5 | -0.392 | 0.1195 | 0.0006 | -3.2803
-10 | -0.3784 | 0.11178 | -0.0029 | -3.3852
-9.5 | -0.3646 | 0.1045 | -0.0063 | -3.489
-9 | -0.3569 | 0.09615 | -0.01 | -3.7119
-8.5 | -0.3435 | 0.08979 | -0.0129 | -3.8256
-8 | -0.3315 | 0.08349 | -0.0158 | -3.9705
-7.5 | -0.3184 | 0.07797 | -0.0183 | -4.0836
-7 | -0.3299 | 0.07048 | -0.0227 | -4.6808
-6.5 | -0.3308 | 0.06552 | -0.0229 | -5.0488
-6 | -0.3232 | 0.05846 | -0.025 | -5.5286
-5.5 | -0.3067 | 0.05137 | -0.0258 | -5.9704
-5 | -0.2849 | 0.04374 | -0.0252 | -6.5135
-4.5 | -0.2542 | 0.03663 | -0.0232 | -6.9397
-4 | -0.2127 | 0.03119 | -0.0205 | -6.8195
-3.5 | -0.173 | 0.02465 | -0.0162 | -7.0183
-3 | -0.1663 | 0.00904 | -0.0078 | -18.396
-2.5 | -0.1032 | 0.00726 | -0.0049 | -14.2149
-2 | -0.0374 | 0.00675 | -0.0024 | -5.5407
-1.5 | 0.029 | 0.00643 | -0.0003 | 4.5101
-1 | 0.0955 | 0.00627 | 0.0012 | 15.2313
-0.5 | 0.1626 | 0.00615 | 0.0024 | 26.439
0 | 0.2292 | 0.0061 | 0.0034 | 37.5738
0.5 | 0.296 | 0.00604 | 0.0043 | 49.0066
1 | 0.3627 | 0.00603 | 0.005 | 60.1493
1.5 | 0.4294 | 0.00604 | 0.0057 | 71.0927
2 | 0.4964 | 0.00606 | 0.0062 | 81.9142
2.5 | 0.5632 | 0.00613 | 0.0069 | 91.876
3 | 0.6307 | 0.00617 | 0.0075 | 102.2204
3.5 | 0.6977 | 0.00626 | 0.0082 | 111.4537
4 | 0.7456 | 0.00516 | 0.0124 | 144.4961
4.5 | 0.7979 | 0.00485 | 0.0165 | 164.5155
5 | 0.8637 | 0.00494 | 0.0181 | 174.8381
5.5 | 0.9369 | 0.00518 | 0.0183 | 180.8687
6 | 1.0176 | 0.00543 | 0.0173 | 187.4033
6.5 | 1.0977 | 0.00576 | 0.0167 | 190.5729
7 | 1.176 | 0.00603 | 0.0169 | 195.0249
7.5 | 1.2524 | 0.00648 | 0.0178 | 193.2716
8 | 1.3218 | 0.00724 | 0.02 | 182.5691
9 | 1.4616 | 0.01099 | 0.0226 | 132.9936
9.5 | 1.5353 | 0.01243 | 0.0244 | 123.5157
10 | 1.6103 | 0.01381 | 0.0265 | 116.6039
10.5 | 1.6645 | 0.01543 | 0.032 | 107.8743
11 | 1.6661 | 0.01774 | 0.0437 | 93.9177
11.5 | 1.6427 | 0.02318 | 0.0488 | 70.8671
12 | 1.5856 | 0.0367 | 0.0403 | 43.2044
12.5 | 1.5155 | 0.04946 | 0.035 | 30.6409
13 | 1.4467 | 0.06188 | 0.0294 | 23.3791
13.5 | 1.3916 | 0.07362 | 0.024 | 18.9025
14 | 1.3451 | 0.08546 | 0.0184 | 15.7395
14.5 | 1.3138 | 0.0963 | 0.0134 | 13.6428
15 | 1.2845 | 0.10734 | 0.0081 | 11.9666
15.5 | 1.258 | 0.1185 | 0.0026 | 10.616
16 | 1.2357 | 0.12968 | -0.0032 | 9.5288

## 113. Re 12M Mach 0.00 (1)
BIGFOIL.COM POLAR EXPORT
NACA34109
NACA34109 |  |  |  | Cl Max: | 1.324 | at alpha= | 12 | deg
JavaFoil+Calcfoil stall+Eppler ext transition |  |  |  | L/D Max: | 137.92 | at alpha= | 9 | deg
Re: | 12000000 |  |  | Cd Min: | 0.00795 | at alpha= | 4.5 | deg
Mach: | 0 |  |  | Cl=0 at alpha= | -1.5 | deg
|  |  |  | @ Cl=0.1, Cd= | 0.0087448
|  |  |  | @ Cl=0.4, Cd= | 0.010038
|  |  |  | @ Cl=0.6, Cd= | 0.0081286
alpha (deg) | Cl | Cd | Cm | Cl/Cd
-15 | -0.358 | 0.10644 | 0.003 | -3.359
-14.5 | -0.37 | 0.10177 | 0.003 | -3.633
-14 | -0.382 | 0.09654 | 0.003 | -3.956
-13.5 | -0.394 | 0.09201 | 0.003 | -4.279
-13 | -0.405 | 0.08751 | 0.003 | -4.627
-12.5 | -0.415 | 0.08301 | 0.003 | -5.004
-12 | -0.425 | 0.07874 | 0.003 | -5.396
-11.5 | -0.433 | 0.07466 | 0.003 | -5.799
-11 | -0.44 | 0.07057 | 0.003 | -6.229
-10.5 | -0.444 | 0.06622 | 0.003 | -6.711
-10 | -0.447 | 0.06277 | 0.003 | -7.117
-9.5 | -0.447 | 0.05916 | 0.003 | -7.55
-9 | -0.444 | 0.05589 | 0.003 | -7.937
-8.5 | -0.437 | 0.05257 | 0.003 | -8.322
-8 | -0.428 | 0.05002 | 0.004 | -8.555
-7.5 | -0.415 | 0.04712 | 0.004 | -8.804
-7 | -0.398 | 0.04416 | 0.004 | -9.013
-6.5 | -0.377 | 0.04149 | 0.004 | -9.096
-6 | -0.353 | 0.03886 | 0.004 | -9.089
-5.5 | -0.325 | 0.03656 | 0.004 | -8.896
-5 | -0.294 | 0.03406 | 0.004 | -8.638
-4.5 | -0.26 | 0.03132 | 0.004 | -8.312
-4 | -0.271 | 0.00917 | 0.007 | -29.54
-3.5 | -0.221 | 0.00902 | 0.007 | -24.467
-3 | -0.168 | 0.00975 | 0.007 | -17.242
-2.5 | -0.114 | 0.00957 | 0.007 | -11.873
-2 | -0.057 | 0.00933 | 0.007 | -6.161
-1.5 | 0 | 0.00902 | 0.006 | -0.019
-1 | 0.058 | 0.00888 | 0.006 | 6.539
-0.5 | 0.117 | 0.00869 | 0.006 | 13.44
0 | 0.176 | 0.00858 | 0.006 | 20.501
0.5 | 0.235 | 0.00856 | 0.006 | 27.499
1 | 0.294 | 0.00923 | 0.006 | 31.903
1.5 | 0.353 | 0.00917 | 0.006 | 38.521
2 | 0.412 | 0.01026 | 0.005 | 40.129
2.5 | 0.47 | 0.01011 | 0.005 | 46.535
3 | 0.529 | 0.01059 | 0.005 | 49.947
3.5 | 0.587 | 0.00816 | 0.005 | 71.937
4 | 0.645 | 0.00802 | 0.005 | 80.48
4.5 | 0.703 | 0.00795 | 0.004 | 88.478
5 | 0.761 | 0.00908 | 0.004 | 83.783
5.5 | 0.819 | 0.00862 | 0.004 | 95.001
6 | 0.876 | 0.00828 | 0.003 | 105.835
6.5 | 0.933 | 0.00813 | 0.003 | 114.787
7 | 0.99 | 0.00804 | 0.003 | 123.141
7.5 | 1.046 | 0.00804 | 0.003 | 130.02
8 | 1.099 | 0.00811 | 0.002 | 135.485
8.5 | 1.149 | 0.00833 | 0.002 | 137.853
9 | 1.196 | 0.00867 | 0.002 | 137.92
9.5 | 1.238 | 0.00948 | 0.001 | 130.592
10 | 1.266 | 0.01121 | 0.001 | 113.005
10.5 | 1.292 | 0.01224 | 0.001 | 105.621
11 | 1.311 | 0.0136 | 0 | 96.425
11.5 | 1.321 | 0.01531 | 0 | 86.242
12 | 1.324 | 0.01751 | 0 | 75.617
12.5 | 1.321 | 0.02019 | -0.001 | 65.409
13 | 1.312 | 0.02334 | -0.001 | 56.2
13.5 | 1.298 | 0.02681 | -0.002 | 48.407
14 | 1.279 | 0.03068 | -0.002 | 41.683
14.5 | 1.256 | 0.03477 | -0.002 | 36.114
15 | 1.228 | 0.03935 | -0.003 | 31.202
15.5 | 1.196 | 0.04409 | -0.003 | 27.136
16 | 1.162 | 0.0492 | -0.003 | 23.613
16.5 | 1.124 | 0.05511 | -0.004 | 20.393
17 | 1.082 | 0.06064 | -0.004 | 17.849

## 114. Re 12M Mach 0.00 (2)
BIGFOIL.COM POLAR EXPORT
NACA34109
NACA34109 |  |  |  | Cl Max: | 1.8089 | at alpha= | 17.5 | deg
XFOIL ncrit=9 |  |  |  | L/D Max: | 186.047 | at alpha= | 7 | deg
Re: | 12000000 |  |  | Cd Min: | 0.08695 | at alpha= | 20 | deg
Mach: | 0 |  |  | Cl=0 at alpha= | -1.6784 | deg
|  |  |  | @ Cl=0.1, Cd= | 0.005818
|  |  |  | @ Cl=0.4, Cd= | 0.0057063
|  |  |  | @ Cl=0.6, Cd= | 0.0052406
alpha (deg) | Cl | Cd | Cm | Cl/Cd
-13.5 | -1.2478 | 0.01813 | -0.0153 | -68.8252
-13 | -1.2074 | 0.01609 | -0.013 | -75.0404
-12.5 | -1.1632 | 0.0147 | -0.011 | -79.1293
-12 | -1.1099 | 0.01355 | -0.0108 | -81.9114
-11.5 | -1.0412 | 0.01277 | -0.0139 | -81.5348
-11 | -0.9945 | 0.012 | -0.012 | -82.875
-10.5 | -0.9445 | 0.01153 | -0.0107 | -81.9167
-10 | -0.893 | 0.0111 | -0.0097 | -80.4505
-9.5 | -0.842 | 0.01055 | -0.0085 | -79.8104
-9 | -0.7898 | 0.01012 | -0.0076 | -78.0435
-8.5 | -0.7379 | 0.00958 | -0.0066 | -77.0251
-8 | -0.686 | 0.00892 | -0.0056 | -76.9058
-7.5 | -0.6337 | 0.00839 | -0.0046 | -75.5304
-7 | -0.5809 | 0.00797 | -0.0037 | -72.8858
-6.5 | -0.5278 | 0.0076 | -0.0028 | -69.4474
-6 | -0.4739 | 0.00736 | -0.0021 | -64.3886
-5.5 | -0.4196 | 0.00717 | -0.0014 | -58.5216
-5 | -0.365 | 0.00698 | -0.0008 | -52.2923
-4.5 | -0.3103 | 0.0068 | -0.0003 | -45.6324
-4 | -0.2561 | 0.00655 | 0.0005 | -39.0992
-3.5 | -0.2015 | 0.00636 | 0.001 | -31.6824
-3 | -0.1463 | 0.00623 | 0.0015 | -23.4831
-2.5 | -0.0909 | 0.00614 | 0.0019 | -14.8046
-2 | -0.0357 | 0.006 | 0.0024 | -5.95
-1.5 | 0.0198 | 0.00592 | 0.0027 | 3.3446
-1 | 0.0755 | 0.00584 | 0.003 | 12.9281
-0.5 | 0.1311 | 0.00579 | 0.0033 | 22.6425
0 | 0.1869 | 0.00574 | 0.0036 | 32.561
0.5 | 0.2429 | 0.00571 | 0.0038 | 42.5394
1 | 0.2986 | 0.00571 | 0.004 | 52.2942
1.5 | 0.3547 | 0.00569 | 0.0041 | 62.3374
2 | 0.4103 | 0.00571 | 0.0043 | 71.8564
2.5 | 0.4663 | 0.00571 | 0.0043 | 81.6637
3 | 0.5219 | 0.00575 | 0.0045 | 90.7652
3.5 | 0.5775 | 0.00577 | 0.0045 | 100.0867
4 | 0.62 | 0.00477 | 0.007 | 129.979
4.5 | 0.6649 | 0.00436 | 0.0094 | 152.5
5 | 0.7164 | 0.00434 | 0.0104 | 165.0691
5.5 | 0.7708 | 0.00449 | 0.0107 | 171.6704
6 | 0.8291 | 0.00462 | 0.01 | 179.4589
6.5 | 0.8913 | 0.00484 | 0.0083 | 184.1529
7 | 0.9507 | 0.00511 | 0.0072 | 186.047
7.5 | 1.0063 | 0.00559 | 0.0068 | 180.0179
8.5 | 1.1155 | 0.00678 | 0.006 | 164.528
9 | 1.172 | 0.00758 | 0.005 | 154.6174
9.5 | 1.2274 | 0.00846 | 0.0041 | 145.0827
10 | 1.2832 | 0.00917 | 0.0031 | 139.9346
10.5 | 1.3391 | 0.00977 | 0.0022 | 137.0624
11 | 1.3942 | 0.01037 | 0.0013 | 134.4455
11.5 | 1.4488 | 0.01101 | 0.0005 | 131.5895
12 | 1.5025 | 0.01169 | -0.0003 | 128.5287
12.5 | 1.5541 | 0.01234 | -0.0006 | 125.94
13 | 1.5918 | 0.01305 | 0.0019 | 121.977
13.5 | 1.6297 | 0.0138 | 0.0043 | 118.0942
14 | 1.667 | 0.01454 | 0.0066 | 114.6492
14.5 | 1.7029 | 0.01543 | 0.0088 | 110.3629
15 | 1.7367 | 0.01646 | 0.0112 | 105.5103
15.5 | 1.7658 | 0.01767 | 0.014 | 99.9321
16 | 1.7825 | 0.01888 | 0.0187 | 94.4121
16.5 | 1.7974 | 0.02067 | 0.022 | 86.9569
17 | 1.8075 | 0.02346 | 0.0237 | 77.046
17.5 | 1.8089 | 0.02805 | 0.0233 | 64.4884
18 | 1.8008 | 0.03478 | 0.0208 | 51.7769
18.5 | 1.7781 | 0.04383 | 0.0171 | 40.5681
19 | 1.7265 | 0.05663 | 0.0122 | 30.4874
19.5 | 1.6611 | 0.07133 | 0.0067 | 23.2875
20 | 1.5955 | 0.08695 | 0.0002 | 18.3496

## 115. Re 12M Mach 0.10 (1)
BIGFOIL.COM POLAR EXPORT
NACA34109
NACA34109 |  |  |  | Cl Max: | 1.318 | at alpha= | 12 | deg
JavaFoil+Calcfoil stall+Eppler ext transition |  |  |  | L/D Max: | 137.229 | at alpha= | 8.5 | deg
Re: | 12000000 |  |  | Cd Min: | 0.00801 | at alpha= | 4.5 | deg
Mach: | 0.1 |  |  | Cl=0 at alpha= | -1.5 | deg
|  |  |  | @ Cl=0.1, Cd= | 0.0088032
|  |  |  | @ Cl=0.4, Cd= | 0.0091156
|  |  |  | @ Cl=0.6, Cd= | 0.008161
alpha (deg) | Cl | Cd | Cm | Cl/Cd
-14.5 | -0.329 | 0.10255 | 0.003 | -3.209
-14 | -0.343 | 0.09749 | 0.003 | -3.521
-13.5 | -0.357 | 0.09271 | 0.003 | -3.854
-13 | -0.371 | 0.08786 | 0.003 | -4.222
-12.5 | -0.384 | 0.0835 | 0.003 | -4.598
-12 | -0.396 | 0.07916 | 0.003 | -5.003
-11.5 | -0.407 | 0.07525 | 0.003 | -5.407
-11 | -0.416 | 0.0713 | 0.003 | -5.839
-10.5 | -0.424 | 0.06692 | 0.003 | -6.334
-10 | -0.429 | 0.0632 | 0.003 | -6.789
-9.5 | -0.432 | 0.05958 | 0.003 | -7.245
-9 | -0.431 | 0.05623 | 0.003 | -7.668
-8.5 | -0.427 | 0.05314 | 0.003 | -8.043
-8 | -0.42 | 0.05034 | 0.004 | -8.343
-7.5 | -0.409 | 0.04745 | 0.004 | -8.614
-7 | -0.394 | 0.04449 | 0.004 | -8.847
-6.5 | -0.374 | 0.04176 | 0.004 | -8.966
-6 | -0.351 | 0.03912 | 0.004 | -8.98
-5.5 | -0.324 | 0.03683 | 0.004 | -8.801
-5 | -0.294 | 0.03434 | 0.004 | -8.553
-4.5 | -0.26 | 0.03178 | 0.004 | -8.183
-4 | -0.272 | 0.00919 | 0.007 | -29.538
-3.5 | -0.221 | 0.00905 | 0.007 | -24.454
-3 | -0.169 | 0.00976 | 0.007 | -17.279
-2.5 | -0.114 | 0.00958 | 0.007 | -11.905
-2 | -0.058 | 0.00936 | 0.007 | -6.165
-1.5 | 0 | 0.00905 | 0.006 | -0.019
-1 | 0.058 | 0.00891 | 0.006 | 6.547
-0.5 | 0.117 | 0.00876 | 0.006 | 13.41
0 | 0.177 | 0.00864 | 0.006 | 20.467
0.5 | 0.237 | 0.00858 | 0.006 | 27.558
1 | 0.296 | 0.00924 | 0.006 | 32.033
1.5 | 0.355 | 0.00923 | 0.006 | 38.435
2 | 0.414 | 0.00908 | 0.005 | 45.596
2.5 | 0.473 | 0.00889 | 0.005 | 53.164
3 | 0.531 | 0.00998 | 0.005 | 53.263
3.5 | 0.59 | 0.00818 | 0.005 | 72.125
4 | 0.648 | 0.00807 | 0.005 | 80.334
4.5 | 0.707 | 0.00801 | 0.004 | 88.201
5 | 0.765 | 0.00913 | 0.004 | 83.721
5.5 | 0.822 | 0.00867 | 0.004 | 94.917
6 | 0.88 | 0.00831 | 0.004 | 105.909
6.5 | 0.937 | 0.00818 | 0.003 | 114.623
7 | 0.994 | 0.00809 | 0.003 | 122.934
7.5 | 1.051 | 0.0081 | 0.003 | 129.745
8 | 1.104 | 0.00818 | 0.002 | 134.989
8.5 | 1.154 | 0.00841 | 0.002 | 137.229
9 | 1.201 | 0.00876 | 0.002 | 137.047
9.5 | 1.243 | 0.00925 | 0.001 | 134.294
10 | 1.269 | 0.0114 | 0.001 | 111.292
10.5 | 1.293 | 0.01251 | 0.001 | 103.361
11 | 1.31 | 0.01401 | 0 | 93.509
11.5 | 1.317 | 0.01588 | 0 | 82.946
12 | 1.318 | 0.01824 | 0 | 72.255
12.5 | 1.313 | 0.02103 | -0.001 | 62.433
13 | 1.301 | 0.02435 | -0.001 | 53.427
13.5 | 1.284 | 0.02808 | -0.002 | 45.704
14 | 1.261 | 0.03201 | -0.002 | 39.407
14.5 | 1.234 | 0.03627 | -0.002 | 34.016
15 | 1.201 | 0.04105 | -0.003 | 29.271
15.5 | 1.165 | 0.04619 | -0.003 | 25.226
16 | 1.126 | 0.05148 | -0.003 | 21.866
16.5 | 1.083 | 0.05748 | -0.004 | 18.843
17 | 1.036 | 0.06365 | -0.004 | 16.275

## 116. Re 12M Mach 0.10 (2)
BIGFOIL.COM POLAR EXPORT
NACA34109
NACA34109 |  |  |  | Cl Max: | 1.8009 | at alpha= | 17 | deg
XFOIL ncrit=9 |  |  |  | L/D Max: | 186.628 | at alpha= | 7 | deg
Re: | 12000000 |  |  | Cd Min: | 0.09656 | at alpha= | 20 | deg
Mach: | 0.1 |  |  | Cl=0 at alpha= | -1.6792 | deg
|  |  |  | @ Cl=0.1, Cd= | 0.0058286
|  |  |  | @ Cl=0.4, Cd= | 0.005713
|  |  |  | @ Cl=0.6, Cd= | 0.0053408
alpha (deg) | Cl | Cd | Cm | Cl/Cd
-12 | -1.116 | 0.01643 | -0.0139 | -67.9245
-11.5 | -1.0491 | 0.01439 | -0.0167 | -72.9048
-11 | -1.0037 | 0.01307 | -0.0145 | -76.7942
-10.5 | -0.9534 | 0.01239 | -0.0129 | -76.9492
-10 | -0.9014 | 0.01184 | -0.0116 | -76.1318
-9.5 | -0.8499 | 0.01113 | -0.0102 | -76.3612
-9 | -0.7972 | 0.01059 | -0.0091 | -75.2786
-8.5 | -0.7445 | 0.01 | -0.0079 | -74.45
-8 | -0.6919 | 0.00929 | -0.0068 | -74.4779
-7.5 | -0.6391 | 0.00863 | -0.0056 | -74.0556
-7 | -0.5856 | 0.00815 | -0.0046 | -71.8528
-6.5 | -0.5321 | 0.00771 | -0.0036 | -69.0143
-6 | -0.4777 | 0.00744 | -0.0027 | -64.207
-5.5 | -0.4229 | 0.00722 | -0.0019 | -58.5734
-5 | -0.3678 | 0.00702 | -0.0013 | -52.3932
-4.5 | -0.3124 | 0.00685 | -0.0006 | -45.6058
-4 | -0.2578 | 0.00658 | 0.0001 | -39.1793
-3.5 | -0.2028 | 0.00639 | 0.0008 | -31.7371
-3 | -0.1472 | 0.00624 | 0.0013 | -23.5897
-2.5 | -0.0914 | 0.00616 | 0.0018 | -14.8377
-2 | -0.0358 | 0.00601 | 0.0023 | -5.9567
-1.5 | 0.02 | 0.00593 | 0.0027 | 3.3727
-1 | 0.0761 | 0.00585 | 0.003 | 13.0085
-0.5 | 0.132 | 0.0058 | 0.0033 | 22.7586
0 | 0.1882 | 0.00574 | 0.0036 | 32.7875
0.5 | 0.2445 | 0.00572 | 0.0038 | 42.7448
1 | 0.3006 | 0.00571 | 0.004 | 52.6445
1.5 | 0.357 | 0.00569 | 0.0041 | 62.7417
2 | 0.413 | 0.00572 | 0.0043 | 72.2028
2.5 | 0.4694 | 0.00571 | 0.0044 | 82.2067
3 | 0.5252 | 0.00576 | 0.0045 | 91.1806
3.5 | 0.5813 | 0.00577 | 0.0046 | 100.7452
4 | 0.624 | 0.00479 | 0.0071 | 130.2714
4.5 | 0.6692 | 0.00437 | 0.0095 | 153.135
5 | 0.721 | 0.00436 | 0.0106 | 165.367
5.5 | 0.7759 | 0.0045 | 0.0109 | 172.4222
6 | 0.8346 | 0.00464 | 0.0102 | 179.8707
6.5 | 0.8974 | 0.00486 | 0.0086 | 184.6502
7 | 0.9574 | 0.00513 | 0.0075 | 186.6277
7.5 | 1.0135 | 0.00561 | 0.0071 | 180.6595
8.5 | 1.1235 | 0.00683 | 0.0064 | 164.4949
9 | 1.1804 | 0.00768 | 0.0055 | 153.6979
9.5 | 1.2364 | 0.00857 | 0.0046 | 144.2707
10 | 1.2928 | 0.00928 | 0.0037 | 139.3103
10.5 | 1.3494 | 0.00988 | 0.0028 | 136.5789
11 | 1.4051 | 0.01052 | 0.0021 | 133.5646
11.5 | 1.4603 | 0.01116 | 0.0013 | 130.8513
12 | 1.5145 | 0.01189 | 0.0007 | 127.3759
12.5 | 1.5645 | 0.01256 | 0.0009 | 124.5621
13 | 1.602 | 0.01332 | 0.0036 | 120.2703
13.5 | 1.6406 | 0.01407 | 0.0061 | 116.6027
14 | 1.6773 | 0.01488 | 0.0087 | 112.7218
14.5 | 1.7122 | 0.01589 | 0.0112 | 107.7533
15 | 1.7447 | 0.01701 | 0.0138 | 102.5691
16 | 1.7829 | 0.01975 | 0.0222 | 90.2734
16.5 | 1.7942 | 0.0222 | 0.0248 | 80.8198
17 | 1.8009 | 0.02597 | 0.0252 | 69.3454
17.5 | 1.7923 | 0.03255 | 0.023 | 55.063
18 | 1.7707 | 0.04151 | 0.0193 | 42.6572
18.5 | 1.7308 | 0.0528 | 0.0149 | 32.7803
19 | 1.6661 | 0.06723 | 0.0095 | 24.7821
19.5 | 1.6022 | 0.08227 | 0.0034 | 19.4749
20 | 1.548 | 0.09656 | -0.0027 | 16.0315

## 117. Re 12M Mach 0.25 (1)
BIGFOIL.COM POLAR EXPORT
NACA34109
NACA34109 |  |  |  | Cl Max: | 1.296 | at alpha= | 11 | deg
JavaFoil+Calcfoil stall+Eppler ext transition |  |  |  | L/D Max: | 133.135 | at alpha= | 8.5 | deg
Re: | 12000000 |  |  | Cd Min: | 0.00764 | at alpha= | 3.5 | deg
Mach: | 0.25 |  |  | Cl=0 at alpha= | -1.5 | deg
|  |  |  | @ Cl=0.1, Cd= | 0.0089354
|  |  |  | @ Cl=0.4, Cd= | 0.0092942
|  |  |  | @ Cl=0.6, Cd= | 0.007893
alpha (deg) | Cl | Cd | Cm | Cl/Cd
-12.5 | -0.062 | 0.09021 | 0.003 | -0.689
-12 | -0.06 | 0.08143 | 0.003 | -0.731
-11.5 | -0.145 | 0.07709 | 0.003 | -1.876
-11 | -0.194 | 0.07288 | 0.003 | -2.667
-10.5 | -0.234 | 0.06921 | 0.003 | -3.385
-10 | -0.268 | 0.06559 | 0.003 | -4.092
-9.5 | -0.297 | 0.06185 | 0.003 | -4.809
-9 | -0.321 | 0.05846 | 0.003 | -5.494
-8.5 | -0.339 | 0.0557 | 0.003 | -6.092
-8 | -0.351 | 0.05196 | 0.003 | -6.763
-7.5 | -0.357 | 0.0489 | 0.004 | -7.302
-7 | -0.356 | 0.04622 | 0.004 | -7.706
-6.5 | -0.348 | 0.04366 | 0.004 | -7.983
-6 | -0.334 | 0.04102 | 0.004 | -8.151
-5.5 | -0.314 | 0.03835 | 0.004 | -8.196
-5 | -0.289 | 0.03587 | 0.004 | -8.047
-4.5 | -0.258 | 0.03375 | 0.004 | -7.64
-4 | -0.223 | 0.03126 | 0.004 | -7.132
-3.5 | -0.224 | 0.00917 | 0.007 | -24.433
-3 | -0.172 | 0.00906 | 0.007 | -18.941
-2.5 | -0.116 | 0.00975 | 0.007 | -11.928
-2 | -0.059 | 0.00953 | 0.007 | -6.196
-1.5 | 0 | 0.00926 | 0.007 | -0.019
-1 | 0.06 | 0.00906 | 0.007 | 6.602
-0.5 | 0.121 | 0.00887 | 0.006 | 13.591
0 | 0.182 | 0.00877 | 0.006 | 20.709
0.5 | 0.243 | 0.00871 | 0.006 | 27.894
1 | 0.304 | 0.00866 | 0.006 | 35.111
1.5 | 0.365 | 0.00937 | 0.006 | 38.896
2 | 0.425 | 0.00924 | 0.006 | 45.982
2.5 | 0.485 | 0.00905 | 0.005 | 53.618
3 | 0.546 | 0.01017 | 0.005 | 53.686
3.5 | 0.606 | 0.00764 | 0.005 | 79.257
4 | 0.666 | 0.00766 | 0.005 | 86.95
4.5 | 0.726 | 0.00822 | 0.004 | 88.221
5 | 0.785 | 0.00928 | 0.004 | 84.644
5.5 | 0.844 | 0.00884 | 0.004 | 95.479
6 | 0.903 | 0.00854 | 0.004 | 105.746
6.5 | 0.962 | 0.00853 | 0.003 | 112.789
7 | 1.02 | 0.00839 | 0.003 | 121.575
7.5 | 1.078 | 0.00843 | 0.003 | 127.85
8 | 1.131 | 0.00865 | 0.002 | 130.831
8.5 | 1.181 | 0.00887 | 0.002 | 133.135
9 | 1.226 | 0.00925 | 0.002 | 132.6
9.5 | 1.253 | 0.0114 | 0.001 | 109.938
10 | 1.275 | 0.01285 | 0.001 | 99.188
10.5 | 1.289 | 0.01458 | 0.001 | 88.448
11 | 1.296 | 0.01683 | 0 | 76.977
11.5 | 1.29 | 0.01968 | 0 | 65.527
12 | 1.275 | 0.02302 | -0.001 | 55.373
12.5 | 1.251 | 0.02678 | -0.001 | 46.706
13 | 1.216 | 0.03104 | -0.001 | 39.186
13.5 | 1.172 | 0.03569 | -0.002 | 32.847
14 | 1.119 | 0.04084 | -0.002 | 27.391
14.5 | 1.055 | 0.04658 | -0.002 | 22.662
15 | 0.984 | 0.05299 | -0.003 | 18.563
15.5 | 0.905 | 0.05995 | -0.003 | 15.09
16 | 0.82 | 0.06723 | -0.003 | 12.194

## 118. Re 12M Mach 0.25 (2)
BIGFOIL.COM POLAR EXPORT
NACA34109
NACA34109 |  |  |  | Cl Max: | 1.7556 | at alpha= | 15.5 | deg
XFOIL ncrit=9 |  |  |  | L/D Max: | 190.575 | at alpha= | 7 | deg
Re: | 12000000 |  |  | Cd Min: | 0.24689 | at alpha= | -20 | deg
Mach: | 0.25 |  |  | Cl=0 at alpha= | -1.6837 | deg
|  |  |  | @ Cl=0.1, Cd= | 0.0058687
|  |  |  | @ Cl=0.4, Cd= | 0.0057352
|  |  |  | @ Cl=0.6, Cd= | 0.00581
alpha (deg) | Cl | Cd | Cm | Cl/Cd
-20 | -0.7571 | 0.24689 | 0.0786 | -3.0665
-19.5 | -0.7388 | 0.24164 | 0.075 | -3.0574
-19 | -0.7212 | 0.23554 | 0.0713 | -3.0619
-18.5 | -0.703 | 0.23018 | 0.0679 | -3.0541
-18 | -0.6861 | 0.22357 | 0.0644 | -3.0688
-17.5 | -0.6691 | 0.21702 | 0.061 | -3.0831
-17 | -0.6527 | 0.20994 | 0.0575 | -3.109
-16.5 | -0.6372 | 0.20259 | 0.0541 | -3.1453
-16 | -0.6222 | 0.19526 | 0.0508 | -3.1865
-15 | -0.5838 | 0.17621 | 0.0391 | -3.3131
-14.5 | -0.5591 | 0.17001 | 0.0342 | -3.2886
-14 | -0.4999 | 0.15896 | 0.0171 | -3.1448
-13.5 | -0.4862 | 0.15148 | 0.0137 | -3.2097
-13 | -0.4671 | 0.14641 | 0.0113 | -3.1904
-12.5 | -0.4624 | 0.13627 | 0.0071 | -3.3933
-12 | -0.4445 | 0.13099 | 0.0045 | -3.3934
-11 | -0.4348 | 0.11278 | -0.003 | -3.8553
-10.5 | -0.4306 | 0.1046 | -0.0065 | -4.1166
-10 | -0.4327 | 0.09566 | -0.0105 | -4.5233
-9.5 | -0.4591 | 0.08346 | -0.0164 | -5.5008
-9 | -0.4753 | 0.07645 | -0.0208 | -6.2171
-8.5 | -0.5047 | 0.06827 | -0.0217 | -7.3927
-8 | -0.5005 | 0.0609 | -0.0229 | -8.2184
-7.5 | -0.5276 | 0.04425 | -0.0224 | -11.9232
-7 | -0.6122 | 0.00992 | -0.0101 | -61.7137
-6.5 | -0.5562 | 0.00875 | -0.0082 | -63.5657
-6 | -0.4988 | 0.00812 | -0.0066 | -61.4286
-5.5 | -0.4412 | 0.00765 | -0.0052 | -57.6732
-5 | -0.3833 | 0.00731 | -0.0039 | -52.435
-4.5 | -0.3252 | 0.00706 | -0.0028 | -46.0623
-4 | -0.2672 | 0.00682 | -0.0017 | -39.1789
-3.5 | -0.2101 | 0.00654 | -0.0006 | -32.1254
-3 | -0.1524 | 0.00633 | 0.0003 | -24.0758
-2.5 | -0.0945 | 0.00621 | 0.001 | -15.2174
-2 | -0.0365 | 0.00607 | 0.0017 | -6.0132
-1.5 | 0.0212 | 0.00597 | 0.0023 | 3.5511
-1 | 0.0795 | 0.00589 | 0.0028 | 13.4975
-0.5 | 0.1372 | 0.00583 | 0.0032 | 23.5334
0 | 0.1955 | 0.00577 | 0.0036 | 33.8821
0.5 | 0.2536 | 0.00575 | 0.0039 | 44.1043
1 | 0.3117 | 0.00573 | 0.0042 | 54.3979
1.5 | 0.3698 | 0.00573 | 0.0044 | 64.5375
2 | 0.4279 | 0.00574 | 0.0046 | 74.547
2.5 | 0.4862 | 0.00575 | 0.0048 | 84.5565
3 | 0.544 | 0.00581 | 0.005 | 93.6317
3.5 | 0.6022 | 0.00581 | 0.0052 | 103.6489
4 | 0.6463 | 0.00487 | 0.0078 | 132.7105
4.5 | 0.693 | 0.00442 | 0.0105 | 156.7873
5 | 0.7464 | 0.00445 | 0.0117 | 167.7303
5.5 | 0.8041 | 0.00457 | 0.0121 | 175.9519
6 | 0.8652 | 0.00476 | 0.0116 | 181.7647
6.5 | 0.9314 | 0.00495 | 0.01 | 188.1616
7 | 0.9948 | 0.00522 | 0.009 | 190.5747
7.5 | 1.0539 | 0.00575 | 0.0087 | 183.287
8 | 1.1083 | 0.00625 | 0.0096 | 177.328
8.5 | 1.1691 | 0.00709 | 0.0088 | 164.8942
9 | 1.2283 | 0.00812 | 0.0081 | 151.2685
9.5 | 1.2872 | 0.00911 | 0.0076 | 141.2953
10 | 1.347 | 0.0099 | 0.0072 | 136.0606
10.5 | 1.4068 | 0.0106 | 0.0067 | 132.717
11 | 1.4659 | 0.01134 | 0.0065 | 129.2681
11.5 | 1.5243 | 0.01216 | 0.0063 | 125.3536
12 | 1.5808 | 0.01302 | 0.0064 | 121.4132
12.5 | 1.6192 | 0.0139 | 0.0102 | 116.4892
13 | 1.6583 | 0.01479 | 0.0137 | 112.1231
13.5 | 1.6932 | 0.01589 | 0.0176 | 106.5576
14 | 1.725 | 0.01726 | 0.0215 | 99.9421
14.5 | 1.7397 | 0.01879 | 0.0276 | 92.5865
15 | 1.7529 | 0.02112 | 0.0314 | 82.9972
15.5 | 1.7556 | 0.02553 | 0.0321 | 68.7662
16 | 1.7493 | 0.03257 | 0.0293 | 53.7089
16.5 | 1.7094 | 0.04416 | 0.0241 | 38.7092
17 | 1.6562 | 0.05683 | 0.0192 | 29.1431
17.5 | 1.5836 | 0.07171 | 0.0132 | 22.0834
18 | 1.5332 | 0.08468 | 0.0077 | 18.1058
18.5 | 1.4914 | 0.0971 | 0.0023 | 15.3594
19 | 1.4608 | 0.10829 | -0.0027 | 13.4897
19.5 | 1.4251 | 0.12055 | -0.0086 | 11.8217
20 | 1.4013 | 0.13141 | -0.0139 | 10.6636

## 119. Re 12M Mach 0.50 (1)
BIGFOIL.COM POLAR EXPORT
NACA34109
NACA34109 |  |  |  | Cl Max: | 1.267 | at alpha= | 8.5 | deg
JavaFoil+Calcfoil stall+Eppler ext transition |  |  |  | L/D Max: | 140.66 | at alpha= | 7.5 | deg
Re: | 12000000 |  |  | Cd Min: | 0.00846 | at alpha= | 7.5 | deg
Mach: | 0.5 |  |  | Cl=0 at alpha= | -1.5 | deg
|  |  |  | @ Cl=0.1, Cd= | 0.009735
|  |  |  | @ Cl=0.4, Cd= | 0.0092731
|  |  |  | @ Cl=0.6, Cd= | 0.0098519
alpha (deg) | Cl | Cd | Cm | Cl/Cd
-20 | -0.972 | 0.13372 | 0.002 | -7.268
-19.5 | -0.941 | 0.13975 | 0.002 | -6.733
-19 | -0.917 | 0.13099 | 0.002 | -7.001
-18.5 | -0.894 | 0.1202 | 0.003 | -7.435
-18 | -0.871 | 0.11162 | 0.003 | -7.804
-17.5 | -0.842 | 0.11539 | 0.003 | -7.293
-17 | -0.814 | 0.1137 | 0.003 | -7.16
-16.5 | -0.79 | 0.10484 | 0.003 | -7.539
-16 | -0.767 | 0.09695 | 0.003 | -7.912
-15.5 | -0.744 | 0.08884 | 0.004 | -8.38
-15 | -0.712 | 0.09573 | 0.003 | -7.438
-14.5 | -0.687 | 0.08919 | 0.004 | -7.705
-14 | -0.663 | 0.08221 | 0.004 | -8.067
-13.5 | -0.637 | 0.08097 | 0.004 | -7.861
-13 | -0.609 | 0.07991 | 0.004 | -7.618
-12.5 | -0.583 | 0.07464 | 0.004 | -7.817
-12 | -0.559 | 0.06894 | 0.004 | -8.106
-11.5 | -0.531 | 0.07003 | 0.004 | -7.578
-11 | -0.505 | 0.06569 | 0.004 | -7.685
-10.5 | -0.479 | 0.06117 | 0.004 | -7.834
-10 | -0.454 | 0.05636 | 0.004 | -8.059
-9.5 | -0.426 | 0.05742 | 0.004 | -7.417
-9 | -0.4 | 0.05391 | 0.004 | -7.414
-8.5 | -0.374 | 0.04993 | 0.004 | -7.493
-8 | -0.347 | 0.04976 | 0.004 | -6.967
-7.5 | -0.32 | 0.04651 | 0.004 | -6.89
-7 | -0.294 | 0.04349 | 0.004 | -6.768
-6.5 | -0.267 | 0.04309 | 0.004 | -6.2
-6 | -0.241 | 0.04035 | 0.004 | -5.968
-5.5 | -0.214 | 0.03999 | 0.004 | -5.346
-5 | -0.187 | 0.03736 | 0.004 | -5.016
-4.5 | -0.161 | 0.0367 | 0.004 | -4.374
-4 | -0.134 | 0.03452 | 0.004 | -3.881
-3.5 | -0.137 | 0.0342 | 0.004 | -3.999
-3 | -0.136 | 0.03275 | 0.004 | -4.151
-2.5 | -0.099 | 0.03023 | 0.004 | -3.263
-2 | -0.064 | 0.00931 | 0.008 | -6.833
-1.5 | 0 | 0.00926 | 0.007 | -0.021
-1 | 0.066 | 0.0099 | 0.007 | 6.681
-0.5 | 0.134 | 0.00957 | 0.007 | 13.982
0 | 0.202 | 0.00943 | 0.007 | 21.464
0.5 | 0.271 | 0.00928 | 0.007 | 29.206
1 | 0.339 | 0.0093 | 0.007 | 36.466
1.5 | 0.407 | 0.00927 | 0.006 | 43.895
2 | 0.474 | 0.00924 | 0.006 | 51.334
2.5 | 0.541 | 0.00994 | 0.006 | 54.439
3 | 0.608 | 0.00984 | 0.006 | 61.85
3.5 | 0.675 | 0.00979 | 0.005 | 68.962
4 | 0.741 | 0.00852 | 0.005 | 87.027
4.5 | 0.808 | 0.00864 | 0.005 | 93.448
5 | 0.873 | 0.00872 | 0.005 | 100.146
5.5 | 0.939 | 0.00905 | 0.004 | 103.667
6 | 1.003 | 0.00874 | 0.004 | 114.718
6.5 | 1.067 | 0.00875 | 0.004 | 121.978
7 | 1.129 | 0.00886 | 0.003 | 127.41
7.5 | 1.19 | 0.00846 | 0.003 | 140.66
8 | 1.237 | 0.00959 | 0.003 | 128.885
8.5 | 1.267 | 0.0108 | 0.002 | 117.24
9 | 1.227 | 0.01973 | 0.002 | 62.168
9.5 | 1.198 | 0.02465 | 0.001 | 48.594
10 | 1.103 | 0.03044 | 0.001 | 36.247
10.5 | 0.722 | 0.03622 | 0.001 | 19.94
11 | 0.746 | 0.04169 | 0 | 17.889
11.5 | 0.77 | 0.04707 | 0 | 16.355
12 | 0.794 | 0.05254 | -0.001 | 15.119
12.5 | 0.819 | 0.05828 | -0.001 | 14.055
13 | 0.844 | 0.06379 | -0.001 | 13.238
13.5 | 0.869 | 0.07039 | -0.002 | 12.345

## 120. Re 12M Mach 0.50 (2)
BIGFOIL.COM POLAR EXPORT
NACA34109
NACA34109 |  |  |  | Cl Max: | 1.6655 | at alpha= | 11 | deg
XFOIL ncrit=9 |  |  |  | L/D Max: | 200.051 | at alpha= | 7 | deg
Re: | 12000000 |  |  | Cd Min: | 0.03747 | at alpha= | 12 | deg
Mach: | 0.5 |  |  | Cl=0 at alpha= | -99 | deg
|  |  |  | @ Cl=0.1, Cd= | 0.00592
|  |  |  | @ Cl=0.4, Cd= | 0.0058688
|  |  |  | @ Cl=0.6, Cd= | 0.005978
alpha (deg) | Cl | Cd | Cm | Cl/Cd
0 | 0.2286 | 0.00592 | 0.0036 | 38.6149
0.5 | 0.2957 | 0.00586 | 0.0044 | 50.4608
1 | 0.3624 | 0.00588 | 0.0051 | 61.6327
1.5 | 0.4295 | 0.00586 | 0.0057 | 73.2935
2 | 0.4962 | 0.00591 | 0.0063 | 83.9594
2.5 | 0.5635 | 0.00594 | 0.0068 | 94.8653
3 | 0.6307 | 0.00601 | 0.0075 | 104.9418
3.5 | 0.6984 | 0.00607 | 0.0081 | 115.0577
4 | 0.7557 | 0.00548 | 0.0106 | 137.9015
4.5 | 0.8029 | 0.00478 | 0.0155 | 167.9707
5 | 0.8656 | 0.0048 | 0.0177 | 180.3333
5.5 | 0.9345 | 0.00501 | 0.0189 | 186.5269
6.5 | 1.0925 | 0.00553 | 0.0178 | 197.5588
7 | 1.1723 | 0.00586 | 0.0177 | 200.0512
7.5 | 1.2482 | 0.00634 | 0.0186 | 196.877
8 | 1.3161 | 0.00706 | 0.0212 | 186.4164
8.5 | 1.3883 | 0.00867 | 0.0222 | 160.1269
9 | 1.457 | 0.01063 | 0.0238 | 137.0649
9.5 | 1.5317 | 0.01195 | 0.0256 | 128.1757
10 | 1.6081 | 0.01318 | 0.0278 | 122.0106
11 | 1.6655 | 0.01778 | 0.0441 | 93.6727
11.5 | 1.6437 | 0.02318 | 0.0489 | 70.9103
12 | 1.5794 | 0.03747 | 0.0397 | 42.1511

## 121. Re 14M Mach 0.00 (1)
BIGFOIL.COM POLAR EXPORT
NACA34109
NACA34109 |  |  |  | Cl Max: | 1.329 | at alpha= | 12 | deg
JavaFoil+Calcfoil stall+Eppler ext transition |  |  |  | L/D Max: | 138.121 | at alpha= | 8.5 | deg
Re: | 14000000 |  |  | Cd Min: | 0.00787 | at alpha= | 7.5 | deg
Mach: | 0 |  |  | Cl=0 at alpha= | -1.5 | deg
|  |  |  | @ Cl=0.1, Cd= | 0.0085975
|  |  |  | @ Cl=0.4, Cd= | 0.010604
|  |  |  | @ Cl=0.6, Cd= | 0.0081641
alpha (deg) | Cl | Cd | Cm | Cl/Cd
-15 | -0.358 | 0.10573 | 0.003 | -3.382
-14.5 | -0.37 | 0.10139 | 0.003 | -3.648
-14 | -0.382 | 0.09633 | 0.003 | -3.965
-13.5 | -0.394 | 0.09172 | 0.003 | -4.293
-13 | -0.405 | 0.08692 | 0.003 | -4.66
-12.5 | -0.416 | 0.08236 | 0.003 | -5.045
-12 | -0.425 | 0.07806 | 0.003 | -5.445
-11.5 | -0.433 | 0.07428 | 0.003 | -5.831
-11 | -0.44 | 0.07025 | 0.003 | -6.259
-10.5 | -0.444 | 0.06613 | 0.003 | -6.721
-10 | -0.447 | 0.06243 | 0.003 | -7.158
-9.5 | -0.447 | 0.0591 | 0.003 | -7.56
-9 | -0.444 | 0.05549 | 0.003 | -7.997
-8.5 | -0.438 | 0.05232 | 0.003 | -8.365
-8 | -0.428 | 0.04957 | 0.004 | -8.638
-7.5 | -0.415 | 0.0467 | 0.004 | -8.888
-7 | -0.398 | 0.04377 | 0.004 | -9.098
-6.5 | -0.378 | 0.04121 | 0.004 | -9.162
-6 | -0.353 | 0.03856 | 0.004 | -9.164
-5.5 | -0.326 | 0.03613 | 0.004 | -9.01
-5 | -0.295 | 0.03353 | 0.004 | -8.787
-4.5 | -0.261 | 0.03028 | 0.004 | -8.63
-4 | -0.271 | 0.00899 | 0.007 | -30.154
-3.5 | -0.221 | 0.00976 | 0.007 | -22.607
-3 | -0.168 | 0.00954 | 0.007 | -17.62
-2.5 | -0.114 | 0.00936 | 0.007 | -12.137
-2 | -0.057 | 0.00916 | 0.007 | -6.276
-1.5 | 0 | 0.00886 | 0.006 | -0.019
-1 | 0.058 | 0.00869 | 0.006 | 6.679
-0.5 | 0.117 | 0.00856 | 0.006 | 13.643
0 | 0.176 | 0.00843 | 0.006 | 20.886
0.5 | 0.235 | 0.00839 | 0.006 | 28.058
1 | 0.294 | 0.00906 | 0.006 | 32.502
1.5 | 0.353 | 0.00976 | 0.006 | 36.177
2 | 0.412 | 0.01082 | 0.005 | 38.064
2.5 | 0.47 | 0.01064 | 0.005 | 44.207
3 | 0.529 | 0.01042 | 0.005 | 50.758
3.5 | 0.587 | 0.0082 | 0.005 | 71.629
4 | 0.645 | 0.00804 | 0.005 | 80.241
4.5 | 0.703 | 0.00798 | 0.004 | 88.092
5 | 0.761 | 0.00907 | 0.004 | 83.885
5.5 | 0.819 | 0.0086 | 0.004 | 95.138
6 | 0.876 | 0.00824 | 0.003 | 106.236
6.5 | 0.933 | 0.00811 | 0.003 | 115.085
7 | 0.99 | 0.00801 | 0.003 | 123.546
7.5 | 1.046 | 0.00787 | 0.003 | 132.873
8 | 1.099 | 0.00807 | 0.002 | 136.051
8.5 | 1.149 | 0.00832 | 0.002 | 138.121
9 | 1.196 | 0.0087 | 0.002 | 137.483
9.5 | 1.235 | 0.01003 | 0.001 | 123.158
10 | 1.268 | 0.01095 | 0.001 | 115.811
10.5 | 1.296 | 0.01187 | 0.001 | 109.101
11 | 1.315 | 0.01309 | 0 | 100.454
11.5 | 1.325 | 0.01465 | 0 | 90.454
12 | 1.329 | 0.01665 | -0.001 | 79.798
12.5 | 1.326 | 0.01918 | -0.001 | 69.13
13 | 1.317 | 0.02211 | -0.001 | 59.568
13.5 | 1.302 | 0.02552 | -0.002 | 51.03
14 | 1.283 | 0.02928 | -0.002 | 43.824
14.5 | 1.26 | 0.03327 | -0.002 | 37.857
15 | 1.231 | 0.03777 | -0.003 | 32.604
15.5 | 1.2 | 0.04245 | -0.003 | 28.265
16 | 1.165 | 0.04742 | -0.003 | 24.568
16.5 | 1.127 | 0.05308 | -0.004 | 21.233
17 | 1.085 | 0.05879 | -0.004 | 18.453

## 122. Re 14M Mach 0.00 (2)
BIGFOIL.COM POLAR EXPORT
NACA34109
NACA34109 |  |  |  | Cl Max: | 1.8268 | at alpha= | 17.5 | deg
XFOIL ncrit=9 |  |  |  | L/D Max: | 188.725 | at alpha= | 7 | deg
Re: | 14000000 |  |  | Cd Min: | 0.08326 | at alpha= | 20 | deg
Mach: | 0 |  |  | Cl=0 at alpha= | -1.673 | deg
|  |  |  | @ Cl=0.1, Cd= | 0.0056876
|  |  |  | @ Cl=0.4, Cd= | 0.00558
|  |  |  | @ Cl=0.6, Cd= | 0.0052552
alpha (deg) | Cl | Cd | Cm | Cl/Cd
-14 | -1.2973 | 0.01855 | -0.0166 | -69.9353
-13.5 | -1.261 | 0.01588 | -0.0139 | -79.4081
-13 | -1.2172 | 0.01451 | -0.0119 | -83.887
-12.5 | -1.1646 | 0.01338 | -0.0115 | -87.0404
-12 | -1.0971 | 0.01251 | -0.0143 | -87.6978
-11.5 | -1.0494 | 0.012 | -0.0126 | -87.45
-11 | -1.0002 | 0.01131 | -0.0112 | -88.435
-10.5 | -0.9493 | 0.01085 | -0.01 | -87.4931
-10 | -0.8976 | 0.01043 | -0.009 | -86.0594
-9.5 | -0.8459 | 0.00994 | -0.008 | -85.1006
-9 | -0.7934 | 0.00957 | -0.0071 | -82.9049
-8.5 | -0.7409 | 0.00914 | -0.0061 | -81.0613
-8 | -0.6879 | 0.00874 | -0.0053 | -78.7071
-7.5 | -0.6352 | 0.00826 | -0.0044 | -76.9007
-7 | -0.5823 | 0.00783 | -0.0034 | -74.3678
-6.5 | -0.5295 | 0.0074 | -0.0025 | -71.5541
-6 | -0.4756 | 0.00715 | -0.0018 | -66.5175
-5.5 | -0.4211 | 0.00695 | -0.0011 | -60.5899
-4 | -0.2569 | 0.0064 | 0.0006 | -40.1406
-3.5 | -0.2024 | 0.00621 | 0.0012 | -32.5926
-3 | -0.1472 | 0.00607 | 0.0017 | -24.2504
-2.5 | -0.0916 | 0.00598 | 0.0021 | -15.3177
-2 | -0.0363 | 0.00587 | 0.0025 | -6.184
-1.5 | 0.0192 | 0.00578 | 0.0028 | 3.3218
-1 | 0.0751 | 0.00571 | 0.0031 | 13.1524
-0.5 | 0.1307 | 0.00566 | 0.0034 | 23.0919
0 | 0.1867 | 0.0056 | 0.0036 | 33.3393
0.5 | 0.2425 | 0.0056 | 0.0038 | 43.3036
1 | 0.2986 | 0.00557 | 0.004 | 53.6086
1.5 | 0.3544 | 0.00558 | 0.0042 | 63.5125
2 | 0.4104 | 0.00558 | 0.0043 | 73.5484
2.5 | 0.4663 | 0.00559 | 0.0044 | 83.4168
3 | 0.522 | 0.00563 | 0.0045 | 92.7176
3.5 | 0.5778 | 0.00564 | 0.0045 | 102.4468
4 | 0.6228 | 0.00486 | 0.0065 | 128.1481
4.5 | 0.6687 | 0.00435 | 0.0086 | 153.7241
5 | 0.7183 | 0.0043 | 0.0099 | 167.0465
5.5 | 0.7719 | 0.00437 | 0.0104 | 176.6362
6 | 0.8271 | 0.00454 | 0.0105 | 182.1806
6.5 | 0.8877 | 0.00471 | 0.0092 | 188.4713
7 | 0.9474 | 0.00502 | 0.008 | 188.7251
7.5 | 1.0035 | 0.00554 | 0.0074 | 181.1372
8 | 1.0543 | 0.00594 | 0.0081 | 177.4916
8.5 | 1.1112 | 0.00674 | 0.007 | 164.8665
9 | 1.1679 | 0.00749 | 0.006 | 155.9279
9.5 | 1.2236 | 0.0083 | 0.005 | 147.4217
10 | 1.2797 | 0.00894 | 0.0041 | 143.1432
10.5 | 1.3356 | 0.00952 | 0.0032 | 140.2941
11 | 1.3907 | 0.01012 | 0.0023 | 137.4209
11.5 | 1.4455 | 0.01069 | 0.0015 | 135.2198
12 | 1.4992 | 0.01136 | 0.0008 | 131.9718
12.5 | 1.5524 | 0.012 | 0.0001 | 129.3667
13 | 1.598 | 0.01273 | 0.0009 | 125.5302
13.5 | 1.6365 | 0.0134 | 0.0032 | 122.1269
14 | 1.6739 | 0.01414 | 0.0055 | 118.3805
14.5 | 1.709 | 0.01504 | 0.008 | 113.6303
15 | 1.7442 | 0.016 | 0.0102 | 109.0125
15.5 | 1.7771 | 0.01702 | 0.0125 | 104.4125
16 | 1.7992 | 0.01813 | 0.0166 | 99.2388
16.5 | 1.8142 | 0.01968 | 0.0206 | 92.185
17 | 1.8266 | 0.02197 | 0.023 | 83.1406
17.5 | 1.8268 | 0.0262 | 0.0235 | 69.7252
18 | 1.8228 | 0.03209 | 0.0217 | 56.8027
18.5 | 1.8109 | 0.03959 | 0.0187 | 45.7413
19 | 1.763 | 0.05189 | 0.0139 | 33.9757
19.5 | 1.6933 | 0.06703 | 0.0082 | 25.2618
20 | 1.6217 | 0.08326 | 0.0017 | 19.4775

## 123. Re 14M Mach 0.10 (1)
BIGFOIL.COM POLAR EXPORT
NACA34109
NACA34109 |  |  |  | Cl Max: | 1.323 | at alpha= | 12 | deg
JavaFoil+Calcfoil stall+Eppler ext transition |  |  |  | L/D Max: | 137.486 | at alpha= | 8.5 | deg
Re: | 14000000 |  |  | Cd Min: | 0.00801 | at alpha= | 4.5 | deg
Mach: | 0.1 |  |  | Cl=0 at alpha= | -1.5 | deg
|  |  |  | @ Cl=0.1, Cd= | 0.0086232
|  |  |  | @ Cl=0.4, Cd= | 0.010422
|  |  |  | @ Cl=0.6, Cd= | 0.0081924
alpha (deg) | Cl | Cd | Cm | Cl/Cd
-14.5 | -0.329 | 0.10208 | 0.003 | -3.224
-14 | -0.343 | 0.09737 | 0.003 | -3.526
-13.5 | -0.357 | 0.09251 | 0.003 | -3.863
-13 | -0.371 | 0.0874 | 0.003 | -4.245
-12.5 | -0.384 | 0.0829 | 0.003 | -4.632
-12 | -0.396 | 0.07889 | 0.003 | -5.021
-11.5 | -0.407 | 0.07492 | 0.003 | -5.433
-11 | -0.416 | 0.07061 | 0.003 | -5.898
-10.5 | -0.424 | 0.06662 | 0.003 | -6.364
-10 | -0.429 | 0.06287 | 0.003 | -6.826
-9.5 | -0.432 | 0.05939 | 0.003 | -7.27
-9 | -0.431 | 0.05605 | 0.003 | -7.694
-8.5 | -0.428 | 0.05274 | 0.003 | -8.107
-8 | -0.42 | 0.04994 | 0.004 | -8.415
-7.5 | -0.409 | 0.04708 | 0.004 | -8.686
-7 | -0.394 | 0.04424 | 0.004 | -8.901
-6.5 | -0.375 | 0.04151 | 0.004 | -9.024
-6 | -0.351 | 0.03885 | 0.004 | -9.046
-5.5 | -0.324 | 0.03641 | 0.004 | -8.912
-5 | -0.294 | 0.03386 | 0.004 | -8.685
-4.5 | -0.261 | 0.03099 | 0.004 | -8.414
-4 | -0.272 | 0.00902 | 0.007 | -30.118
-3.5 | -0.221 | 0.00886 | 0.007 | -24.992
-3 | -0.169 | 0.00958 | 0.007 | -17.606
-2.5 | -0.114 | 0.0094 | 0.007 | -12.135
-2 | -0.058 | 0.00917 | 0.007 | -6.298
-1.5 | 0 | 0.00887 | 0.006 | -0.019
-1 | 0.058 | 0.00873 | 0.006 | 6.682
-0.5 | 0.117 | 0.00858 | 0.006 | 13.689
0 | 0.177 | 0.00846 | 0.006 | 20.903
0.5 | 0.237 | 0.00842 | 0.006 | 28.085
1 | 0.296 | 0.00907 | 0.006 | 32.628
1.5 | 0.355 | 0.00908 | 0.006 | 39.101
2 | 0.414 | 0.01084 | 0.005 | 38.172
2.5 | 0.473 | 0.01066 | 0.005 | 44.336
3 | 0.531 | 0.01048 | 0.005 | 50.725
3.5 | 0.59 | 0.00822 | 0.005 | 71.81
4 | 0.648 | 0.00806 | 0.005 | 80.476
4.5 | 0.707 | 0.00801 | 0.004 | 88.189
5 | 0.765 | 0.00912 | 0.004 | 83.867
5.5 | 0.822 | 0.00865 | 0.004 | 95.06
6 | 0.88 | 0.00827 | 0.004 | 106.372
6.5 | 0.937 | 0.00816 | 0.003 | 114.928
7 | 0.994 | 0.00806 | 0.003 | 123.344
7.5 | 1.051 | 0.00806 | 0.003 | 130.324
8 | 1.104 | 0.00814 | 0.002 | 135.548
8.5 | 1.154 | 0.00839 | 0.002 | 137.486
9 | 1.201 | 0.00879 | 0.002 | 136.587
9.5 | 1.239 | 0.01017 | 0.001 | 121.773
10 | 1.271 | 0.01114 | 0.001 | 114.047
10.5 | 1.296 | 0.01212 | 0.001 | 106.945
11 | 1.314 | 0.01344 | 0 | 97.77
11.5 | 1.322 | 0.01514 | 0 | 87.322
12 | 1.323 | 0.01737 | -0.001 | 76.185
12.5 | 1.318 | 0.01998 | -0.001 | 65.956
13 | 1.306 | 0.02319 | -0.001 | 56.307
13.5 | 1.288 | 0.02667 | -0.002 | 48.309
14 | 1.266 | 0.03047 | -0.002 | 41.534
14.5 | 1.238 | 0.03476 | -0.002 | 35.604
15 | 1.205 | 0.03945 | -0.003 | 30.541
15.5 | 1.169 | 0.04433 | -0.003 | 26.36
16 | 1.129 | 0.04979 | -0.003 | 22.666
16.5 | 1.086 | 0.05573 | -0.004 | 19.48
17 | 1.038 | 0.06181 | -0.004 | 16.797

## 124. Re 14M Mach 0.10 (2)
BIGFOIL.COM POLAR EXPORT
NACA34109
NACA34109 |  |  |  | Cl Max: | 1.8208 | at alpha= | 17 | deg
XFOIL ncrit=9 |  |  |  | L/D Max: | 189.682 | at alpha= | 7 | deg
Re: | 14000000 |  |  | Cd Min: | 0.09242 | at alpha= | 20 | deg
Mach: | 0.1 |  |  | Cl=0 at alpha= | -1.6738 | deg
|  |  |  | @ Cl=0.1, Cd= | 0.0056983
|  |  |  | @ Cl=0.4, Cd= | 0.00558
|  |  |  | @ Cl=0.6, Cd= | 0.0053322
alpha (deg) | Cl | Cd | Cm | Cl/Cd
-12.5 | -1.1688 | 0.01593 | -0.0158 | -73.371
-12 | -1.1069 | 0.01399 | -0.0175 | -79.1208
-11.5 | -1.0596 | 0.01311 | -0.0154 | -80.8238
-11 | -1.0106 | 0.01213 | -0.0136 | -83.3141
-10.5 | -0.9591 | 0.01152 | -0.0122 | -83.2552
-10 | -0.9067 | 0.011 | -0.0109 | -82.4273
-9.5 | -0.8544 | 0.01039 | -0.0096 | -82.2329
-9 | -0.8011 | 0.00994 | -0.0085 | -80.5936
-8.5 | -0.748 | 0.00944 | -0.0074 | -79.2373
-8 | -0.6942 | 0.00899 | -0.0064 | -77.2191
-7.5 | -0.6405 | 0.00852 | -0.0054 | -75.1761
-7 | -0.5872 | 0.008 | -0.0043 | -73.4
-6.5 | -0.5337 | 0.00753 | -0.0033 | -70.8765
-6 | -0.4794 | 0.00722 | -0.0024 | -66.3989
-5.5 | -0.4245 | 0.00699 | -0.0017 | -60.7296
-5 | -0.3692 | 0.0068 | -0.001 | -54.2941
-4 | -0.2586 | 0.00644 | 0.0003 | -40.1553
-3.5 | -0.2037 | 0.00623 | 0.001 | -32.6966
-3 | -0.1482 | 0.00609 | 0.0015 | -24.335
-2.5 | -0.0922 | 0.00599 | 0.0019 | -15.3923
-2 | -0.0364 | 0.00588 | 0.0024 | -6.1905
-1.5 | 0.0194 | 0.00578 | 0.0028 | 3.3564
-1 | 0.0757 | 0.00572 | 0.0031 | 13.2343
-0.5 | 0.1316 | 0.00567 | 0.0034 | 23.2099
0 | 0.188 | 0.00561 | 0.0036 | 33.5116
0.5 | 0.2442 | 0.00561 | 0.0039 | 43.5294
1 | 0.3006 | 0.00557 | 0.004 | 53.9677
1.5 | 0.3567 | 0.00558 | 0.0042 | 63.9247
2 | 0.413 | 0.00558 | 0.0043 | 74.0143
2.5 | 0.4693 | 0.0056 | 0.0044 | 83.8036
3 | 0.5254 | 0.00564 | 0.0045 | 93.156
3.5 | 0.5815 | 0.00565 | 0.0046 | 102.9204
4 | 0.6269 | 0.00487 | 0.0066 | 128.7269
4.5 | 0.673 | 0.00436 | 0.0087 | 154.3578
5 | 0.7229 | 0.00432 | 0.0101 | 167.338
5.5 | 0.7769 | 0.00438 | 0.0106 | 177.3744
6 | 0.8326 | 0.00456 | 0.0107 | 182.5877
6.5 | 0.8937 | 0.00473 | 0.0095 | 188.9429
7 | 0.9541 | 0.00503 | 0.0082 | 189.6819
7.5 | 1.0107 | 0.00557 | 0.0077 | 181.4542
8 | 1.0619 | 0.00597 | 0.0084 | 177.8727
8.5 | 1.1192 | 0.00679 | 0.0074 | 164.8306
9 | 1.1763 | 0.00759 | 0.0064 | 154.9802
9.5 | 1.2327 | 0.00838 | 0.0055 | 147.1002
10 | 1.2894 | 0.00903 | 0.0047 | 142.7907
10.5 | 1.3457 | 0.00965 | 0.0038 | 139.4508
11 | 1.4015 | 0.01026 | 0.0031 | 136.5984
11.5 | 1.4569 | 0.01085 | 0.0023 | 134.2765
12 | 1.5114 | 0.01153 | 0.0017 | 131.0841
12.5 | 1.5648 | 0.01224 | 0.0011 | 127.8431
13 | 1.6086 | 0.01297 | 0.0026 | 124.0247
13.5 | 1.6476 | 0.01366 | 0.005 | 120.6149
14 | 1.684 | 0.01449 | 0.0077 | 116.2181
14.5 | 1.7191 | 0.01546 | 0.0103 | 111.1966
15 | 1.7539 | 0.01646 | 0.0127 | 106.5553
15.5 | 1.7841 | 0.01758 | 0.0156 | 101.4846
16 | 1.8001 | 0.01886 | 0.0205 | 95.4454
16.5 | 1.8114 | 0.02101 | 0.0239 | 86.2161
17 | 1.8208 | 0.02412 | 0.0252 | 75.4892
17.5 | 1.8122 | 0.03022 | 0.0239 | 59.9669
18 | 1.7966 | 0.03825 | 0.0205 | 46.9699
18.5 | 1.7686 | 0.04799 | 0.0167 | 36.8535
19 | 1.7032 | 0.06241 | 0.0113 | 27.2905
19.5 | 1.632 | 0.0782 | 0.005 | 20.8696
20 | 1.5769 | 0.09242 | -0.001 | 17.0623

## 125. Re 14M Mach 0.25 (1)
BIGFOIL.COM POLAR EXPORT
NACA34109
NACA34109 |  |  |  | Cl Max: | 1.3 | at alpha= | 11 | deg
JavaFoil+Calcfoil stall+Eppler ext transition |  |  |  | L/D Max: | 133.354 | at alpha= | 8.5 | deg
Re: | 14000000 |  |  | Cd Min: | 0.00766 | at alpha= | 3.5 | deg
Mach: | 0.25 |  |  | Cl=0 at alpha= | -1.5 | deg
|  |  |  | @ Cl=0.1, Cd= | 0.0087451
|  |  |  | @ Cl=0.4, Cd= | 0.0091342
|  |  |  | @ Cl=0.6, Cd= | 0.007892
alpha (deg) | Cl | Cd | Cm | Cl/Cd
-12.5 | -0.062 | 0.08947 | 0.003 | -0.695
-12 | -0.06 | 0.0812 | 0.003 | -0.733
-11.5 | -0.145 | 0.0764 | 0.003 | -1.893
-11 | -0.194 | 0.0726 | 0.003 | -2.678
-10.5 | -0.234 | 0.06892 | 0.003 | -3.4
-10 | -0.268 | 0.06514 | 0.003 | -4.122
-9.5 | -0.298 | 0.06136 | 0.003 | -4.848
-9 | -0.321 | 0.0583 | 0.003 | -5.51
-8.5 | -0.339 | 0.0552 | 0.003 | -6.148
-8 | -0.352 | 0.05158 | 0.003 | -6.815
-7.5 | -0.357 | 0.0485 | 0.004 | -7.366
-7 | -0.356 | 0.0458 | 0.004 | -7.779
-6.5 | -0.349 | 0.04322 | 0.004 | -8.066
-6 | -0.334 | 0.04078 | 0.004 | -8.201
-5.5 | -0.314 | 0.03809 | 0.004 | -8.254
-5 | -0.289 | 0.0356 | 0.004 | -8.112
-4.5 | -0.258 | 0.03335 | 0.004 | -7.74
-4 | -0.223 | 0.03069 | 0.004 | -7.279
-3.5 | -0.224 | 0.00899 | 0.007 | -24.945
-3 | -0.172 | 0.00976 | 0.007 | -17.581
-2.5 | -0.116 | 0.00957 | 0.007 | -12.158
-2 | -0.059 | 0.00936 | 0.007 | -6.311
-1.5 | 0 | 0.0091 | 0.007 | -0.019
-1 | 0.06 | 0.00885 | 0.007 | 6.758
-0.5 | 0.121 | 0.00869 | 0.006 | 13.865
0 | 0.182 | 0.00859 | 0.006 | 21.152
0.5 | 0.243 | 0.00854 | 0.006 | 28.437
1 | 0.304 | 0.00845 | 0.006 | 35.95
1.5 | 0.365 | 0.00921 | 0.006 | 39.567
2 | 0.425 | 0.00908 | 0.006 | 46.789
2.5 | 0.485 | 0.00888 | 0.005 | 54.667
3 | 0.546 | 0.00998 | 0.005 | 54.686
3.5 | 0.606 | 0.00766 | 0.005 | 79.125
4 | 0.666 | 0.0083 | 0.005 | 80.248
4.5 | 0.726 | 0.00823 | 0.004 | 88.195
5 | 0.785 | 0.00927 | 0.004 | 84.691
5.5 | 0.844 | 0.00884 | 0.004 | 95.505
6 | 0.903 | 0.00851 | 0.004 | 106.184
6.5 | 0.962 | 0.00849 | 0.003 | 113.267
7 | 1.02 | 0.00836 | 0.003 | 121.979
7.5 | 1.078 | 0.00839 | 0.003 | 128.435
8 | 1.131 | 0.00861 | 0.002 | 131.37
8.5 | 1.181 | 0.00886 | 0.002 | 133.354
9 | 1.226 | 0.00932 | 0.002 | 131.607
9.5 | 1.255 | 0.01116 | 0.001 | 112.404
10 | 1.278 | 0.01244 | 0.001 | 102.792
10.5 | 1.293 | 0.01404 | 0.001 | 92.135
11 | 1.3 | 0.01608 | 0 | 80.877
11.5 | 1.295 | 0.01873 | 0 | 69.131
12 | 1.28 | 0.02193 | -0.001 | 58.358
12.5 | 1.255 | 0.02555 | -0.001 | 49.111
13 | 1.22 | 0.02971 | -0.001 | 41.071
13.5 | 1.176 | 0.03428 | -0.002 | 34.308
14 | 1.122 | 0.03935 | -0.002 | 28.509
14.5 | 1.058 | 0.04501 | -0.002 | 23.512
15 | 0.986 | 0.05135 | -0.003 | 19.204
15.5 | 0.907 | 0.05797 | -0.003 | 15.646
16 | 0.822 | 0.06514 | -0.003 | 12.615

## 126. Re 14M Mach 0.25 (2)
BIGFOIL.COM POLAR EXPORT
NACA34109
NACA34109 |  |  |  | Cl Max: | 1.7781 | at alpha= | 15.5 | deg
XFOIL ncrit=9 |  |  |  | L/D Max: | 194.794 | at alpha= | 7 | deg
Re: | 14000000 |  |  | Cd Min: | 0.2471 | at alpha= | -20 | deg
Mach: | 0.25 |  |  | Cl=0 at alpha= | -1.6788 | deg
|  |  |  | @ Cl=0.1, Cd= | 0.0057308
|  |  |  | @ Cl=0.4, Cd= | 0.0056048
|  |  |  | @ Cl=0.6, Cd= | 0.005708
alpha (deg) | Cl | Cd | Cm | Cl/Cd
-20 | -0.7598 | 0.2471 | 0.0794 | -3.0749
-19.5 | -0.7414 | 0.24182 | 0.0758 | -3.0659
-19 | -0.7238 | 0.23573 | 0.0721 | -3.0705
-18.5 | -0.7055 | 0.23039 | 0.0687 | -3.0622
-18 | -0.6886 | 0.2238 | 0.0651 | -3.0769
-17.5 | -0.6714 | 0.21739 | 0.0617 | -3.0885
-17 | -0.6548 | 0.21038 | 0.0582 | -3.1125
-16.5 | -0.6397 | 0.20266 | 0.0547 | -3.1565
-16 | -0.6259 | 0.1917 | 0.0495 | -3.265
-15.5 | -0.5905 | 0.18192 | 0.0395 | -3.2459
-15 | -0.5757 | 0.17463 | 0.036 | -3.2967
-14.5 | -0.5184 | 0.16513 | 0.0205 | -3.1393
-14 | -0.5015 | 0.15897 | 0.0173 | -3.1547
-13.5 | -0.4879 | 0.15127 | 0.0138 | -3.2254
-13 | -0.4676 | 0.14657 | 0.0114 | -3.1903
-12.5 | -0.4705 | 0.13362 | 0.0062 | -3.5212
-12 | -0.4688 | 0.12324 | 0.0017 | -3.804
-11.5 | -0.4548 | 0.11715 | -0.001 | -3.8822
-10 | -0.4642 | 0.08931 | -0.0139 | -5.1976
-9.5 | -0.4785 | 0.08038 | -0.0185 | -5.953
-9 | -0.5142 | 0.07334 | -0.0206 | -7.0112
-8.5 | -0.5194 | 0.06576 | -0.0226 | -7.8984
-7.5 | -0.67 | 0.01087 | -0.0117 | -61.6375
-7 | -0.6131 | 0.00989 | -0.0099 | -61.9919
-6.5 | -0.5578 | 0.00855 | -0.008 | -65.2398
-6 | -0.5006 | 0.00789 | -0.0064 | -63.4474
-5.5 | -0.4429 | 0.00741 | -0.0049 | -59.7706
-5 | -0.3849 | 0.00707 | -0.0036 | -54.4413
-4.5 | -0.3267 | 0.00683 | -0.0025 | -47.8331
-4 | -0.2687 | 0.00661 | -0.0014 | -40.6505
-3.5 | -0.2109 | 0.00638 | -0.0005 | -33.0564
-3 | -0.1535 | 0.00618 | 0.0005 | -24.8382
-2.5 | -0.0953 | 0.00604 | 0.0012 | -15.7781
-2 | -0.0372 | 0.00595 | 0.0018 | -6.2521
-1.5 | 0.0207 | 0.00582 | 0.0024 | 3.5567
-1 | 0.0788 | 0.00576 | 0.0029 | 13.6806
-0.5 | 0.1369 | 0.00568 | 0.0033 | 24.1021
0 | 0.1952 | 0.00564 | 0.0036 | 34.6099
0.5 | 0.2533 | 0.00562 | 0.004 | 45.0712
1 | 0.3116 | 0.00559 | 0.0042 | 55.7424
1.5 | 0.3696 | 0.00561 | 0.0045 | 65.8824
2 | 0.428 | 0.0056 | 0.0046 | 76.4286
2.5 | 0.486 | 0.00564 | 0.0048 | 86.1702
3 | 0.5443 | 0.00566 | 0.005 | 96.1661
3.5 | 0.6023 | 0.00571 | 0.0052 | 105.4816
4 | 0.6498 | 0.00494 | 0.0072 | 131.5385
4.5 | 0.6968 | 0.00442 | 0.0096 | 157.6471
5 | 0.7486 | 0.00439 | 0.0113 | 170.5239
5.5 | 0.805 | 0.00446 | 0.0119 | 180.4933
6 | 0.8635 | 0.00464 | 0.012 | 186.0991
6.5 | 0.9274 | 0.00484 | 0.0109 | 191.6116
7 | 0.9915 | 0.00509 | 0.0098 | 194.7937
7.5 | 1.0509 | 0.0057 | 0.0094 | 184.3684
8 | 1.106 | 0.00615 | 0.0101 | 179.8374
8.5 | 1.1645 | 0.00707 | 0.0097 | 164.71
9 | 1.2242 | 0.008 | 0.0091 | 153.025
9.5 | 1.2835 | 0.0089 | 0.0086 | 144.2135
10 | 1.3435 | 0.00963 | 0.0081 | 139.5119
10.5 | 1.4034 | 0.01031 | 0.0077 | 136.1203
11 | 1.4627 | 0.01102 | 0.0074 | 132.7314
11.5 | 1.5213 | 0.01179 | 0.0073 | 129.0331
12 | 1.5787 | 0.01265 | 0.0073 | 124.7984
12.5 | 1.6277 | 0.01349 | 0.009 | 120.6597
13 | 1.6667 | 0.01436 | 0.0126 | 116.0655
13.5 | 1.7014 | 0.01545 | 0.0166 | 110.123
14 | 1.7352 | 0.01669 | 0.0204 | 103.9664
14.5 | 1.7581 | 0.01801 | 0.0257 | 97.618
15 | 1.772 | 0.01997 | 0.0304 | 88.7331
15.5 | 1.7781 | 0.02352 | 0.0325 | 75.5995
16 | 1.7753 | 0.02956 | 0.0309 | 60.0575
16.5 | 1.7415 | 0.04038 | 0.0258 | 43.1278
17 | 1.6973 | 0.05207 | 0.0212 | 32.5965
17.5 | 1.619 | 0.06752 | 0.0151 | 23.9781
18 | 1.5627 | 0.08102 | 0.0094 | 19.2878
18.5 | 1.5248 | 0.09268 | 0.0044 | 16.4523
19 | 1.482 | 0.10543 | -0.0013 | 14.0567
19.5 | 1.448 | 0.11729 | -0.0069 | 12.3455
20 | 1.4186 | 0.12894 | -0.0127 | 11.002

## 127. Re 14M Mach 0.50 (1)
BIGFOIL.COM POLAR EXPORT
NACA34109
NACA34109 |  |  |  | Cl Max: | 1.266 | at alpha= | 8.5 | deg
JavaFoil+Calcfoil stall+Eppler ext transition |  |  |  | L/D Max: | 136.268 | at alpha= | 7.5 | deg
Re: | 14000000 |  |  | Cd Min: | 0.00852 | at alpha= | 4 | deg
Mach: | 0.5 |  |  | Cl=0 at alpha= | -1.5 | deg
|  |  |  | @ Cl=0.1, Cd= | 0.00953
|  |  |  | @ Cl=0.4, Cd= | 0.0091131
|  |  |  | @ Cl=0.6, Cd= | 0.0096479
alpha (deg) | Cl | Cd | Cm | Cl/Cd
-20 | -0.97 | 0.14054 | 0.002 | -6.9
-19.5 | -0.941 | 0.149 | 0.002 | -6.312
-19 | -0.916 | 0.13848 | 0.002 | -6.616
-18.5 | -0.893 | 0.12474 | 0.003 | -7.161
-18 | -0.87 | 0.1164 | 0.003 | -7.471
-17.5 | -0.842 | 0.1161 | 0.003 | -7.25
-17 | -0.815 | 0.11411 | 0.003 | -7.141
-16.5 | -0.791 | 0.10518 | 0.003 | -7.523
-16 | -0.768 | 0.09738 | 0.003 | -7.883
-15.5 | -0.746 | 0.08687 | 0.004 | -8.59
-15 | -0.712 | 0.09471 | 0.003 | -7.522
-14.5 | -0.688 | 0.08806 | 0.004 | -7.811
-14 | -0.664 | 0.08117 | 0.004 | -8.181
-13.5 | -0.637 | 0.08043 | 0.004 | -7.919
-13 | -0.609 | 0.07918 | 0.004 | -7.693
-12.5 | -0.584 | 0.07401 | 0.004 | -7.89
-12 | -0.559 | 0.06807 | 0.004 | -8.218
-11.5 | -0.531 | 0.06939 | 0.004 | -7.651
-11 | -0.505 | 0.06497 | 0.004 | -7.774
-10.5 | -0.48 | 0.06059 | 0.004 | -7.916
-10 | -0.455 | 0.05571 | 0.004 | -8.16
-9.5 | -0.426 | 0.05691 | 0.004 | -7.487
-9 | -0.4 | 0.05337 | 0.004 | -7.494
-8.5 | -0.374 | 0.04939 | 0.004 | -7.582
-8 | -0.347 | 0.04936 | 0.004 | -7.028
-7.5 | -0.321 | 0.04617 | 0.004 | -6.945
-7 | -0.295 | 0.04304 | 0.004 | -6.844
-6.5 | -0.267 | 0.04264 | 0.004 | -6.268
-6 | -0.241 | 0.03996 | 0.004 | -6.03
-5.5 | -0.214 | 0.03966 | 0.004 | -5.392
-5 | -0.187 | 0.03705 | 0.004 | -5.06
-4.5 | -0.161 | 0.03688 | 0.004 | -4.355
-4 | -0.134 | 0.03426 | 0.004 | -3.913
-3.5 | -0.137 | 0.0339 | 0.004 | -4.036
-3 | -0.136 | 0.03249 | 0.004 | -4.186
-2.5 | -0.099 | 0.02985 | 0.004 | -3.308
-2 | -0.064 | 0.00917 | 0.008 | -6.938
-1.5 | 0 | 0.00909 | 0.007 | -0.021
-1 | 0.066 | 0.00969 | 0.007 | 6.825
-0.5 | 0.134 | 0.00937 | 0.007 | 14.293
0 | 0.202 | 0.00923 | 0.007 | 21.913
0.5 | 0.271 | 0.00912 | 0.007 | 29.723
1 | 0.339 | 0.00914 | 0.007 | 37.11
1.5 | 0.407 | 0.00911 | 0.006 | 44.639
2 | 0.474 | 0.00987 | 0.006 | 48.024
2.5 | 0.541 | 0.00978 | 0.006 | 55.353
3 | 0.608 | 0.00963 | 0.006 | 63.187
3.5 | 0.675 | 0.00965 | 0.005 | 69.926
4 | 0.742 | 0.00852 | 0.005 | 87.021
4.5 | 0.808 | 0.00868 | 0.005 | 93.064
5 | 0.873 | 0.00873 | 0.005 | 99.999
5.5 | 0.939 | 0.00902 | 0.004 | 104.109
6 | 1.003 | 0.0087 | 0.004 | 115.291
6.5 | 1.067 | 0.00869 | 0.004 | 122.7
7 | 1.129 | 0.00879 | 0.003 | 128.439
7.5 | 1.19 | 0.00873 | 0.003 | 136.268
8 | 1.237 | 0.00955 | 0.003 | 129.446
8.5 | 1.266 | 0.01088 | 0.002 | 116.337
9 | 1.231 | 0.01895 | 0.002 | 64.961
9.5 | 1.202 | 0.02365 | 0.001 | 50.826
10 | 1.107 | 0.02927 | 0.001 | 37.823
10.5 | 0.724 | 0.03494 | 0.001 | 20.732
11 | 0.748 | 0.04031 | 0 | 18.549
11.5 | 0.772 | 0.04561 | 0 | 16.919
12 | 0.796 | 0.05107 | -0.001 | 15.588
12.5 | 0.821 | 0.05663 | -0.001 | 14.493
13 | 0.846 | 0.06208 | -0.001 | 13.628
13.5 | 0.871 | 0.0685 | -0.002 | 12.709

## 128. Re 14M Mach 0.50 (2)
BIGFOIL.COM POLAR EXPORT
NACA34109
NACA34109 |  |  |  | Cl Max: | 1.7086 | at alpha= | 11 | deg
XFOIL ncrit=9 |  |  |  | L/D Max: | 205.035 | at alpha= | 7 | deg
Re: | 14000000 |  |  | Cd Min: | 0.27179 | at alpha= | -20 | deg
Mach: | 0.5 |  |  | Cl=0 at alpha= | -1.6985 | deg
|  |  |  | @ Cl=0.1, Cd= | 0.0059038
|  |  |  | @ Cl=0.4, Cd= | 0.0057356
|  |  |  | @ Cl=0.6, Cd= | 0.0058432
alpha (deg) | Cl | Cd | Cm | Cl/Cd
-20 | -0.8195 | 0.27179 | 0.0923 | -3.0152
-19.5 | -0.7977 | 0.26331 | 0.0875 | -3.0295
-19 | -0.776 | 0.25492 | 0.0828 | -3.0441
-18.5 | -0.7546 | 0.24678 | 0.0783 | -3.0578
-18 | -0.733 | 0.23916 | 0.074 | -3.0649
-17.5 | -0.711 | 0.2321 | 0.0699 | -3.0633
-17 | -0.6894 | 0.22487 | 0.0659 | -3.0658
-16.5 | -0.669 | 0.21693 | 0.0619 | -3.0839
-16 | -0.6426 | 0.20868 | 0.0563 | -3.0794
-15.5 | -0.6076 | 0.19882 | 0.0475 | -3.056
-15 | -0.5571 | 0.18667 | 0.033 | -2.9844
-14.5 | -0.5399 | 0.17811 | 0.0292 | -3.0313
-14 | -0.5216 | 0.1696 | 0.0251 | -3.0755
-13 | -0.4788 | 0.15655 | 0.0181 | -3.0584
-12.5 | -0.4639 | 0.14748 | 0.0139 | -3.1455
-12 | -0.4404 | 0.14189 | 0.0107 | -3.1038
-11.5 | -0.4243 | 0.13394 | 0.007 | -3.1678
-11 | -0.4078 | 0.12635 | 0.0034 | -3.2275
-10.5 | -0.3919 | 0.11886 | -0.0002 | -3.2972
-10 | -0.3792 | 0.11088 | -0.0038 | -3.4199
-9.5 | -0.3674 | 0.10312 | -0.0074 | -3.5628
-8.5 | -0.3467 | 0.08846 | -0.0142 | -3.9193
-8 | -0.3361 | 0.08203 | -0.0171 | -4.0973
-7 | -0.3428 | 0.06904 | -0.0235 | -4.9652
-6.5 | -0.3366 | 0.06427 | -0.0239 | -5.2373
-6 | -0.3294 | 0.05697 | -0.0258 | -5.782
-5.5 | -0.312 | 0.04989 | -0.0263 | -6.2538
-5 | -0.2919 | 0.04163 | -0.0253 | -7.0118
-4.5 | -0.2583 | 0.03514 | -0.023 | -7.3506
-4 | -0.2211 | 0.02863 | -0.0195 | -7.7227
-3.5 | -0.1905 | 0.01998 | -0.0136 | -9.5345
-3 | -0.1717 | 0.0078 | -0.0073 | -22.0128
-2.5 | -0.1082 | 0.00662 | -0.004 | -16.3444
-2 | -0.0407 | 0.00626 | -0.0017 | -6.5016
-1.5 | 0.0268 | 0.00609 | 0.0001 | 4.4007
-1 | 0.094 | 0.00591 | 0.0016 | 15.9052
-0.5 | 0.1612 | 0.00584 | 0.0027 | 27.6027
0 | 0.2284 | 0.00576 | 0.0036 | 39.6528
0.5 | 0.2953 | 0.00574 | 0.0044 | 51.446
1 | 0.3623 | 0.00573 | 0.0051 | 63.2286
1.5 | 0.4294 | 0.00574 | 0.0057 | 74.8084
2 | 0.4963 | 0.00578 | 0.0063 | 85.8651
2.5 | 0.5637 | 0.0058 | 0.0068 | 97.1897
3 | 0.6309 | 0.00588 | 0.0075 | 107.2959
3.5 | 0.6989 | 0.00593 | 0.008 | 117.8583
4 | 0.7661 | 0.00601 | 0.0089 | 127.4709
4.5 | 0.8082 | 0.00476 | 0.0144 | 169.7899
5 | 0.8681 | 0.00473 | 0.0172 | 183.5307
5.5 | 0.9357 | 0.00486 | 0.0187 | 192.5309
6 | 1.0078 | 0.0051 | 0.0194 | 197.6078
6.5 | 1.0881 | 0.00535 | 0.0188 | 203.3832
7 | 1.1687 | 0.0057 | 0.0185 | 205.0351
7.5 | 1.2456 | 0.00619 | 0.0191 | 201.2278
8 | 1.3148 | 0.00693 | 0.0214 | 189.7258
8.5 | 1.3828 | 0.00863 | 0.0232 | 160.2317
9 | 1.4533 | 0.01036 | 0.0248 | 140.2799
9.5 | 1.5293 | 0.01155 | 0.0265 | 132.4069
10 | 1.6063 | 0.01271 | 0.0287 | 126.3808
11 | 1.7086 | 0.01677 | 0.04 | 101.8843
11.5 | 1.6786 | 0.02076 | 0.0504 | 80.8574
12 | 1.6267 | 0.03306 | 0.0432 | 49.2045
12.5 | 1.56 | 0.04598 | 0.0375 | 33.9278
13 | 1.494 | 0.058 | 0.0324 | 25.7586
13.5 | 1.4374 | 0.06963 | 0.0271 | 20.6434
14 | 1.3863 | 0.08155 | 0.0213 | 16.9994
14.5 | 1.3495 | 0.09275 | 0.016 | 14.5499
15 | 1.315 | 0.10419 | 0.0104 | 12.6212
15.5 | 1.2861 | 0.11552 | 0.0047 | 11.1331
16 | 1.2615 | 0.12683 | -0.0012 | 9.9464

## 129. Re 16M Mach 0.00 (1)
BIGFOIL.COM POLAR EXPORT
NACA34109
NACA34109 |  |  |  | Cl Max: | 1.333 | at alpha= | 12 | deg
JavaFoil+Calcfoil stall+Eppler ext transition |  |  |  | L/D Max: | 137.938 | at alpha= | 8.5 | deg
Re: | 16000000 |  |  | Cd Min: | 0.00787 | at alpha= | 7.5 | deg
Mach: | 0 |  |  | Cl=0 at alpha= | -1.5 | deg
|  |  |  | @ Cl=0.1, Cd= | 0.0084432
|  |  |  | @ Cl=0.4, Cd= | 0.010446
|  |  |  | @ Cl=0.6, Cd= | 0.009645
alpha (deg) | Cl | Cd | Cm | Cl/Cd
-15 | -0.358 | 0.10538 | 0.003 | -3.394
-14.5 | -0.37 | 0.10074 | 0.003 | -3.672
-14 | -0.382 | 0.09586 | 0.003 | -3.985
-13.5 | -0.394 | 0.09118 | 0.003 | -4.319
-13 | -0.405 | 0.08647 | 0.003 | -4.685
-12.5 | -0.416 | 0.08189 | 0.003 | -5.074
-12 | -0.425 | 0.07788 | 0.003 | -5.457
-11.5 | -0.433 | 0.07383 | 0.003 | -5.867
-11 | -0.44 | 0.0699 | 0.003 | -6.291
-10.5 | -0.445 | 0.06576 | 0.003 | -6.76
-10 | -0.447 | 0.06204 | 0.003 | -7.205
-9.5 | -0.447 | 0.05896 | 0.003 | -7.579
-9 | -0.444 | 0.05548 | 0.003 | -8
-8.5 | -0.438 | 0.05198 | 0.004 | -8.423
-8 | -0.428 | 0.04925 | 0.004 | -8.697
-7.5 | -0.415 | 0.04631 | 0.004 | -8.966
-7 | -0.398 | 0.04357 | 0.004 | -9.143
-6.5 | -0.378 | 0.04087 | 0.004 | -9.245
-6 | -0.354 | 0.0382 | 0.004 | -9.257
-5.5 | -0.326 | 0.0359 | 0.004 | -9.073
-5 | -0.295 | 0.03302 | 0.004 | -8.94
-4.5 | -0.318 | 0.00897 | 0.007 | -35.461
-4 | -0.271 | 0.00884 | 0.007 | -30.654
-3.5 | -0.221 | 0.0096 | 0.007 | -22.986
-3 | -0.168 | 0.00938 | 0.007 | -17.924
-2.5 | -0.114 | 0.0092 | 0.007 | -12.341
-2 | -0.057 | 0.00901 | 0.007 | -6.381
-1.5 | 0 | 0.0087 | 0.006 | -0.019
-1 | 0.058 | 0.00855 | 0.006 | 6.788
-0.5 | 0.117 | 0.0084 | 0.006 | 13.91
0 | 0.176 | 0.0083 | 0.006 | 21.212
0.5 | 0.235 | 0.00906 | 0.006 | 25.982
1 | 0.294 | 0.00969 | 0.006 | 30.381
1.5 | 0.353 | 0.00961 | 0.006 | 36.765
2 | 0.412 | 0.01066 | 0.005 | 38.622
2.5 | 0.47 | 0.01049 | 0.005 | 44.836
3 | 0.529 | 0.01027 | 0.005 | 51.484
3.5 | 0.587 | 0.0101 | 0.005 | 58.119
4 | 0.645 | 0.00807 | 0.005 | 79.912
4.5 | 0.703 | 0.00926 | 0.004 | 75.965
5 | 0.761 | 0.00908 | 0.004 | 83.803
5.5 | 0.819 | 0.0086 | 0.004 | 95.189
6 | 0.876 | 0.00825 | 0.003 | 106.17
6.5 | 0.933 | 0.00809 | 0.003 | 115.312
7 | 0.99 | 0.008 | 0.003 | 123.755
7.5 | 1.046 | 0.00787 | 0.003 | 132.911
8 | 1.099 | 0.00808 | 0.002 | 135.96
8.5 | 1.149 | 0.00833 | 0.002 | 137.938
9 | 1.196 | 0.00877 | 0.002 | 136.367
9.5 | 1.235 | 0.00938 | 0.001 | 131.655
10 | 1.27 | 0.01078 | 0.001 | 117.834
10.5 | 1.298 | 0.01158 | 0.001 | 112.072
11 | 1.319 | 0.01268 | 0 | 104.015
11.5 | 1.329 | 0.01411 | 0 | 94.201
12 | 1.333 | 0.01598 | -0.001 | 83.4
12.5 | 1.33 | 0.01835 | -0.001 | 72.494
13 | 1.321 | 0.02117 | -0.001 | 62.397
13.5 | 1.307 | 0.02436 | -0.002 | 53.644
14 | 1.287 | 0.028 | -0.002 | 45.979
14.5 | 1.263 | 0.03188 | -0.002 | 39.625
15 | 1.235 | 0.03628 | -0.003 | 34.042
15.5 | 1.203 | 0.04092 | -0.003 | 29.401
16 | 1.168 | 0.046 | -0.003 | 25.382
16.5 | 1.129 | 0.05158 | -0.004 | 21.898
17 | 1.087 | 0.05698 | -0.004 | 19.084

## 130. Re 16M Mach 0.00 (2)
BIGFOIL.COM POLAR EXPORT
NACA34109
NACA34109 |  |  |  | Cl Max: | 1.8412 | at alpha= | 17 | deg
XFOIL ncrit=9 |  |  |  | L/D Max: | 190.323 | at alpha= | 7 | deg
Re: | 16000000 |  |  | Cd Min: | 0.0795 | at alpha= | 20 | deg
Mach: | 0 |  |  | Cl=0 at alpha= | -1.6691 | deg
|  |  |  | @ Cl=0.1, Cd= | 0.0055836
|  |  |  | @ Cl=0.4, Cd= | 0.0054637
|  |  |  | @ Cl=0.6, Cd= | 0.0055497
alpha (deg) | Cl | Cd | Cm | Cl/Cd
-14 | -1.3062 | 0.01715 | -0.0156 | -76.1633
-13.5 | -1.2676 | 0.01494 | -0.0131 | -84.8461
-13 | -1.2152 | 0.01353 | -0.0129 | -89.8152
-12.5 | -1.1512 | 0.01263 | -0.015 | -91.1481
-11.5 | -1.0544 | 0.01145 | -0.0119 | -92.0873
-11 | -1.0043 | 0.01084 | -0.0106 | -92.6476
-10.5 | -0.9529 | 0.01037 | -0.0095 | -91.8901
-10 | -0.9009 | 0.00997 | -0.0085 | -90.3611
-9.5 | -0.8489 | 0.00951 | -0.0075 | -89.2639
-9 | -0.7961 | 0.00917 | -0.0066 | -86.8157
-8.5 | -0.7434 | 0.00877 | -0.0057 | -84.7662
-8 | -0.6902 | 0.00842 | -0.0049 | -81.9715
-7.5 | -0.6369 | 0.00808 | -0.0041 | -78.8243
-7 | -0.5834 | 0.00773 | -0.0033 | -75.4722
-6.5 | -0.5308 | 0.00726 | -0.0023 | -73.1129
-6 | -0.4769 | 0.00699 | -0.0015 | -68.226
-5.5 | -0.4225 | 0.00678 | -0.0009 | -62.3156
-5 | -0.3677 | 0.00661 | -0.0003 | -55.6278
-4.5 | -0.3127 | 0.00644 | 0.0002 | -48.5559
-3.5 | -0.203 | 0.00609 | 0.0013 | -33.3333
-3 | -0.148 | 0.00595 | 0.0018 | -24.8739
-2.5 | -0.0923 | 0.00585 | 0.0022 | -15.7778
-2 | -0.0368 | 0.00576 | 0.0026 | -6.3889
-1.5 | 0.0188 | 0.00565 | 0.0029 | 3.3274
-1 | 0.0746 | 0.00562 | 0.0032 | 13.274
-0.5 | 0.1304 | 0.00554 | 0.0035 | 23.5379
0 | 0.1864 | 0.00551 | 0.0037 | 33.8294
0.5 | 0.2424 | 0.00549 | 0.0039 | 44.153
1 | 0.2984 | 0.00546 | 0.004 | 54.652
1.5 | 0.3542 | 0.00548 | 0.0042 | 64.635
2 | 0.4104 | 0.00546 | 0.0043 | 75.1648
2.5 | 0.4661 | 0.0055 | 0.0044 | 84.7455
3 | 0.5221 | 0.00552 | 0.0044 | 94.5833
3.5 | 0.5777 | 0.00557 | 0.0045 | 103.7163
4 | 0.6327 | 0.00552 | 0.0047 | 114.6196
4.5 | 0.672 | 0.00443 | 0.0078 | 151.693
5 | 0.7209 | 0.00427 | 0.0094 | 168.829
5.5 | 0.7734 | 0.00431 | 0.0101 | 179.4432
6 | 0.8276 | 0.00445 | 0.0103 | 185.9775
7 | 0.944 | 0.00496 | 0.0087 | 190.3226
7.5 | 1.002 | 0.00544 | 0.0078 | 184.1912
8 | 1.055 | 0.00591 | 0.0079 | 178.511
8.5 | 1.108 | 0.00668 | 0.0077 | 165.8683
9 | 1.1645 | 0.00744 | 0.0067 | 156.5188
9.5 | 1.2204 | 0.00819 | 0.0058 | 149.011
10 | 1.2768 | 0.00875 | 0.0049 | 145.92
10.5 | 1.3326 | 0.00933 | 0.004 | 142.8296
11 | 1.3879 | 0.00991 | 0.0031 | 140.0505
11.5 | 1.4428 | 0.01045 | 0.0023 | 138.067
12 | 1.4967 | 0.01107 | 0.0016 | 135.2033
12.5 | 1.5498 | 0.01173 | 0.0009 | 132.1228
13 | 1.6015 | 0.01243 | 0.0004 | 128.8415
13.5 | 1.642 | 0.01307 | 0.0023 | 125.6312
14 | 1.6793 | 0.01385 | 0.0047 | 121.2491
14.5 | 1.7145 | 0.0147 | 0.0072 | 116.6327
15 | 1.751 | 0.01557 | 0.0093 | 112.4599
15.5 | 1.7856 | 0.01652 | 0.0114 | 108.0872
16 | 1.8137 | 0.01758 | 0.0145 | 103.1684
16.5 | 1.827 | 0.019 | 0.0193 | 96.1579
17 | 1.8412 | 0.02096 | 0.0222 | 87.8435
17.5 | 1.8407 | 0.02487 | 0.0235 | 74.0129
18 | 1.8397 | 0.03012 | 0.0223 | 61.079
18.5 | 1.8322 | 0.03692 | 0.0197 | 49.6262
19 | 1.7908 | 0.04828 | 0.0152 | 37.092
19.5 | 1.7237 | 0.063 | 0.0097 | 27.3603
20 | 1.6488 | 0.0795 | 0.0031 | 20.7396

## 131. Re 16M Mach 0.10 (1)
BIGFOIL.COM POLAR EXPORT
NACA34109
NACA34109 |  |  |  | Cl Max: | 1.327 | at alpha= | 12 | deg
JavaFoil+Calcfoil stall+Eppler ext transition |  |  |  | L/D Max: | 137.372 | at alpha= | 8.5 | deg
Re: | 16000000 |  |  | Cd Min: | 0.00792 | at alpha= | 7.5 | deg
Mach: | 0.1 |  |  | Cl=0 at alpha= | -1.5 | deg
|  |  |  | @ Cl=0.1, Cd= | 0.0084761
|  |  |  | @ Cl=0.4, Cd= | 0.010438
|  |  |  | @ Cl=0.6, Cd= | 0.0097783
alpha (deg) | Cl | Cd | Cm | Cl/Cd
-14.5 | -0.329 | 0.10152 | 0.003 | -3.242
-14 | -0.343 | 0.0964 | 0.003 | -3.562
-13.5 | -0.357 | 0.09205 | 0.003 | -3.883
-13 | -0.371 | 0.08698 | 0.003 | -4.266
-12.5 | -0.384 | 0.08294 | 0.003 | -4.631
-12 | -0.396 | 0.0781 | 0.003 | -5.073
-11.5 | -0.407 | 0.07447 | 0.003 | -5.466
-11 | -0.416 | 0.07043 | 0.003 | -5.913
-10.5 | -0.424 | 0.06623 | 0.003 | -6.402
-10 | -0.429 | 0.06251 | 0.003 | -6.867
-9.5 | -0.432 | 0.05902 | 0.003 | -7.317
-9 | -0.431 | 0.05584 | 0.003 | -7.724
-8.5 | -0.428 | 0.05231 | 0.004 | -8.177
-8 | -0.42 | 0.04952 | 0.004 | -8.489
-7.5 | -0.409 | 0.04674 | 0.004 | -8.753
-7 | -0.394 | 0.04386 | 0.004 | -8.983
-6.5 | -0.375 | 0.04117 | 0.004 | -9.104
-6 | -0.352 | 0.03851 | 0.004 | -9.134
-5.5 | -0.325 | 0.03617 | 0.004 | -8.974
-5 | -0.295 | 0.03342 | 0.004 | -8.813
-4.5 | -0.261 | 0.03047 | 0.004 | -8.576
-4 | -0.272 | 0.00887 | 0.007 | -30.606
-3.5 | -0.221 | 0.00964 | 0.007 | -22.951
-3 | -0.169 | 0.00939 | 0.007 | -17.963
-2.5 | -0.114 | 0.00921 | 0.007 | -12.377
-2 | -0.058 | 0.00902 | 0.007 | -6.402
-1.5 | 0 | 0.00872 | 0.006 | -0.019
-1 | 0.058 | 0.00859 | 0.006 | 6.79
-0.5 | 0.117 | 0.00843 | 0.006 | 13.92
0 | 0.177 | 0.00833 | 0.006 | 21.225
0.5 | 0.237 | 0.00829 | 0.006 | 28.525
1 | 0.296 | 0.00971 | 0.006 | 30.485
1.5 | 0.355 | 0.00966 | 0.006 | 36.744
2 | 0.414 | 0.01068 | 0.005 | 38.734
2.5 | 0.473 | 0.01051 | 0.005 | 44.963
3 | 0.531 | 0.01033 | 0.005 | 51.447
3.5 | 0.59 | 0.01013 | 0.005 | 58.266
4 | 0.648 | 0.00809 | 0.005 | 80.175
4.5 | 0.707 | 0.00805 | 0.004 | 87.738
5 | 0.765 | 0.00913 | 0.004 | 83.782
5.5 | 0.822 | 0.00865 | 0.004 | 95.11
6 | 0.88 | 0.00828 | 0.004 | 106.277
6.5 | 0.937 | 0.00814 | 0.003 | 115.165
7 | 0.994 | 0.00805 | 0.003 | 123.552
7.5 | 1.051 | 0.00792 | 0.003 | 132.643
8 | 1.104 | 0.00814 | 0.002 | 135.525
8.5 | 1.154 | 0.0084 | 0.002 | 137.372
9 | 1.201 | 0.00887 | 0.002 | 135.459
9.5 | 1.239 | 0.01012 | 0.001 | 122.41
10 | 1.272 | 0.01094 | 0.001 | 116.33
10.5 | 1.299 | 0.01182 | 0.001 | 109.88
11 | 1.318 | 0.01302 | 0 | 101.224
11.5 | 1.326 | 0.0146 | 0 | 90.849
12 | 1.327 | 0.01664 | -0.001 | 79.786
12.5 | 1.322 | 0.01911 | -0.001 | 69.164
13 | 1.31 | 0.0222 | -0.001 | 58.997
13.5 | 1.292 | 0.02559 | -0.002 | 50.485
14 | 1.269 | 0.02928 | -0.002 | 43.353
14.5 | 1.241 | 0.03349 | -0.002 | 37.059
15 | 1.208 | 0.03794 | -0.003 | 31.846
15.5 | 1.171 | 0.04294 | -0.003 | 27.279
16 | 1.131 | 0.0481 | -0.003 | 23.521
16.5 | 1.088 | 0.05395 | -0.004 | 20.169
17 | 1.041 | 0.05996 | -0.004 | 17.355

## 132. Re 16M Mach 0.10 (2)
BIGFOIL.COM POLAR EXPORT
NACA34109
NACA34109 |  |  |  | Cl Max: | 1.8352 | at alpha= | 17 | deg
XFOIL ncrit=9 |  |  |  | L/D Max: | 191.288 | at alpha= | 7 | deg
Re: | 16000000 |  |  | Cd Min: | 0.08959 | at alpha= | 20 | deg
Mach: | 0.1 |  |  | Cl=0 at alpha= | -1.6696 | deg
|  |  |  | @ Cl=0.1, Cd= | 0.0055847
|  |  |  | @ Cl=0.4, Cd= | 0.0054723
|  |  |  | @ Cl=0.6, Cd= | 0.00557
alpha (deg) | Cl | Cd | Cm | Cl/Cd
-12.5 | -1.1602 | 0.01449 | -0.0187 | -80.069
-12 | -1.1148 | 0.01319 | -0.0164 | -84.5186
-11.5 | -1.0656 | 0.01236 | -0.0146 | -86.2136
-10.5 | -0.9632 | 0.01094 | -0.0116 | -88.0439
-10 | -0.9104 | 0.01045 | -0.0104 | -87.1196
-9.5 | -0.8577 | 0.0099 | -0.0092 | -86.6364
-9 | -0.8041 | 0.00949 | -0.0081 | -84.7313
-8.5 | -0.7506 | 0.00903 | -0.007 | -83.1229
-8 | -0.6966 | 0.00863 | -0.006 | -80.7184
-7.5 | -0.6426 | 0.00825 | -0.0051 | -77.8909
-7 | -0.5883 | 0.0079 | -0.0042 | -74.4684
-6.5 | -0.5349 | 0.0074 | -0.0031 | -72.2838
-6 | -0.4807 | 0.00707 | -0.0022 | -67.9915
-5.5 | -0.4258 | 0.00683 | -0.0014 | -62.3426
-5 | -0.3705 | 0.00664 | -0.0007 | -55.7982
-4.5 | -0.315 | 0.00647 | -0.0001 | -48.6862
-3.5 | -0.2043 | 0.00611 | 0.0011 | -33.437
-3 | -0.1489 | 0.00596 | 0.0017 | -24.9832
-2 | -0.037 | 0.00578 | 0.0025 | -6.4014
-1.5 | 0.019 | 0.00566 | 0.0029 | 3.3569
-1 | 0.0752 | 0.00562 | 0.0032 | 13.3808
-0.5 | 0.1314 | 0.00554 | 0.0035 | 23.7184
0 | 0.1877 | 0.00552 | 0.0037 | 34.0036
0.5 | 0.244 | 0.00549 | 0.0039 | 44.4444
1 | 0.3004 | 0.00547 | 0.0041 | 54.9177
1.5 | 0.3565 | 0.00548 | 0.0042 | 65.0547
2 | 0.413 | 0.00547 | 0.0043 | 75.5027
2.5 | 0.4691 | 0.00551 | 0.0045 | 85.1361
3 | 0.5255 | 0.00552 | 0.0045 | 95.1993
3.5 | 0.5814 | 0.00558 | 0.0046 | 104.1935
4 | 0.637 | 0.00555 | 0.0048 | 114.7748
4.5 | 0.6763 | 0.00444 | 0.008 | 152.3198
5 | 0.7255 | 0.00428 | 0.0096 | 169.5093
5.5 | 0.7784 | 0.00433 | 0.0103 | 179.7691
6 | 0.8332 | 0.00446 | 0.0106 | 186.8161
7 | 0.9507 | 0.00497 | 0.009 | 191.2877
7.5 | 1.0091 | 0.00546 | 0.0081 | 184.8168
8 | 1.0627 | 0.00594 | 0.0082 | 178.9057
8.5 | 1.116 | 0.00673 | 0.0081 | 165.8247
9 | 1.1731 | 0.0075 | 0.0072 | 156.4133
9.5 | 1.2294 | 0.00828 | 0.0063 | 148.4783
10 | 1.2864 | 0.00886 | 0.0054 | 145.1919
10.5 | 1.3429 | 0.00944 | 0.0046 | 142.2564
11 | 1.3987 | 0.01003 | 0.0039 | 139.4516
11.5 | 1.4542 | 0.01061 | 0.0031 | 137.0594
12 | 1.5089 | 0.01123 | 0.0025 | 134.3633
12.5 | 1.5623 | 0.01195 | 0.002 | 130.7364
13 | 1.6148 | 0.01265 | 0.0016 | 127.6522
13.5 | 1.6532 | 0.01334 | 0.0041 | 123.928
14 | 1.6897 | 0.01419 | 0.0068 | 119.0768
14.5 | 1.7251 | 0.01509 | 0.0095 | 114.3207
15 | 1.7618 | 0.01599 | 0.0117 | 110.1814
15.5 | 1.795 | 0.01704 | 0.0141 | 105.3404
16 | 1.8139 | 0.01823 | 0.0189 | 99.5008
16.5 | 1.8239 | 0.02022 | 0.023 | 90.2028
17 | 1.8352 | 0.02291 | 0.0249 | 80.1048
17.5 | 1.8286 | 0.02836 | 0.0244 | 64.4781
18 | 1.8176 | 0.03561 | 0.0216 | 51.0418
18.5 | 1.7938 | 0.04481 | 0.0179 | 40.0312
19 | 1.7327 | 0.05867 | 0.0127 | 29.533
19.5 | 1.6618 | 0.07412 | 0.0067 | 22.4204
20 | 1.5972 | 0.08959 | 0.0002 | 17.8279

## 133. Re 16M Mach 0.25 (1)
BIGFOIL.COM POLAR EXPORT
NACA34109
NACA34109 |  |  |  | Cl Max: | 1.304 | at alpha= | 11 | deg
JavaFoil+Calcfoil stall+Eppler ext transition |  |  |  | L/D Max: | 135.197 | at alpha= | 9 | deg
Re: | 16000000 |  |  | Cd Min: | 0.00824 | at alpha= | 4.5 | deg
Mach: | 0.25 |  |  | Cl=0 at alpha= | -1.5 | deg
|  |  |  | @ Cl=0.1, Cd= | 0.0086116
|  |  |  | @ Cl=0.4, Cd= | 0.0097058
|  |  |  | @ Cl=0.6, Cd= | 0.009651
alpha (deg) | Cl | Cd | Cm | Cl/Cd
-12.5 | -0.062 | 0.08748 | 0.003 | -0.711
-12 | -0.06 | 0.08052 | 0.003 | -0.74
-11.5 | -0.145 | 0.07616 | 0.003 | -1.9
-11 | -0.194 | 0.07187 | 0.003 | -2.705
-10.5 | -0.234 | 0.06854 | 0.003 | -3.419
-10 | -0.269 | 0.06474 | 0.003 | -4.147
-9.5 | -0.298 | 0.06136 | 0.003 | -4.849
-9 | -0.321 | 0.05811 | 0.003 | -5.53
-8.5 | -0.339 | 0.05475 | 0.003 | -6.201
-8 | -0.352 | 0.05141 | 0.004 | -6.839
-7.5 | -0.357 | 0.04826 | 0.004 | -7.403
-7 | -0.356 | 0.04563 | 0.004 | -7.811
-6.5 | -0.349 | 0.04295 | 0.004 | -8.121
-6 | -0.335 | 0.04049 | 0.004 | -8.265
-5.5 | -0.315 | 0.03782 | 0.004 | -8.317
-5 | -0.289 | 0.03528 | 0.004 | -8.193
-4.5 | -0.258 | 0.03299 | 0.004 | -7.834
-4 | -0.224 | 0.0301 | 0.004 | -7.438
-3.5 | -0.224 | 0.00885 | 0.007 | -25.335
-3 | -0.172 | 0.0096 | 0.007 | -17.882
-2.5 | -0.116 | 0.00941 | 0.007 | -12.365
-2 | -0.059 | 0.0092 | 0.007 | -6.418
-1.5 | 0 | 0.00892 | 0.007 | -0.019
-1 | 0.06 | 0.00871 | 0.007 | 6.864
-0.5 | 0.121 | 0.00856 | 0.006 | 14.08
0 | 0.182 | 0.00846 | 0.006 | 21.482
0.5 | 0.243 | 0.00841 | 0.006 | 28.884
1 | 0.304 | 0.00911 | 0.006 | 33.357
1.5 | 0.365 | 0.00907 | 0.006 | 40.199
2 | 0.425 | 0.01016 | 0.006 | 41.836
2.5 | 0.485 | 0.00998 | 0.005 | 48.638
3 | 0.546 | 0.00984 | 0.005 | 55.476
3.5 | 0.606 | 0.00963 | 0.005 | 62.932
4 | 0.666 | 0.00832 | 0.005 | 79.989
4.5 | 0.726 | 0.00824 | 0.004 | 88.022
5 | 0.785 | 0.00929 | 0.004 | 84.514
5.5 | 0.844 | 0.00883 | 0.004 | 95.588
6 | 0.903 | 0.00851 | 0.004 | 106.116
6.5 | 0.962 | 0.00843 | 0.003 | 114.107
7 | 1.02 | 0.00834 | 0.003 | 122.33
7.5 | 1.078 | 0.00838 | 0.003 | 128.68
8 | 1.131 | 0.0086 | 0.002 | 131.609
8.5 | 1.181 | 0.00887 | 0.002 | 133.211
9 | 1.226 | 0.00907 | 0.002 | 135.197
9.5 | 1.256 | 0.01102 | 0.001 | 113.986
10 | 1.281 | 0.0121 | 0.001 | 105.91
10.5 | 1.297 | 0.01354 | 0.001 | 95.825
11 | 1.304 | 0.01544 | 0 | 84.475
11.5 | 1.299 | 0.01795 | 0 | 72.382
12 | 1.284 | 0.02102 | -0.001 | 61.071
12.5 | 1.259 | 0.02453 | -0.001 | 51.311
13 | 1.224 | 0.02849 | -0.001 | 42.971
13.5 | 1.179 | 0.03294 | -0.002 | 35.802
14 | 1.125 | 0.03792 | -0.002 | 29.661
14.5 | 1.061 | 0.04348 | -0.002 | 24.403
15 | 0.988 | 0.04972 | -0.003 | 19.88
15.5 | 0.909 | 0.05656 | -0.003 | 16.067
16 | 0.823 | 0.06368 | -0.003 | 12.928

## 134. Re 16M Mach 0.25 (2)
BIGFOIL.COM POLAR EXPORT
NACA34109
NACA34109 |  |  |  | Cl Max: | 1.7949 | at alpha= | 15.5 | deg
XFOIL ncrit=9 |  |  |  | L/D Max: | 195.584 | at alpha= | 7 | deg
Re: | 16000000 |  |  | Cd Min: | 0.24727 | at alpha= | -20 | deg
Mach: | 0.25 |  |  | Cl=0 at alpha= | -1.6747 | deg
|  |  |  | @ Cl=0.1, Cd= | 0.0056204
|  |  |  | @ Cl=0.4, Cd= | 0.0054952
|  |  |  | @ Cl=0.6, Cd= | 0.0056176
alpha (deg) | Cl | Cd | Cm | Cl/Cd
-20 | -0.7619 | 0.24727 | 0.0801 | -3.0812
-19.5 | -0.7435 | 0.24199 | 0.0764 | -3.0724
-19 | -0.7258 | 0.23589 | 0.0727 | -3.0769
-18.5 | -0.7075 | 0.23057 | 0.0693 | -3.0685
-18 | -0.6905 | 0.22397 | 0.0657 | -3.083
-17.5 | -0.6732 | 0.21762 | 0.0623 | -3.0935
-17 | -0.653 | 0.21007 | 0.0576 | -3.1085
-16.5 | -0.623 | 0.19744 | 0.0474 | -3.1554
-15 | -0.5388 | 0.16963 | 0.0232 | -3.1763
-14.5 | -0.5193 | 0.16509 | 0.0206 | -3.1456
-12.5 | -0.4796 | 0.13073 | 0.0052 | -3.6686
-12 | -0.4702 | 0.12283 | 0.0015 | -3.8281
-11 | -0.4363 | 0.1122 | -0.0035 | -3.8886
-10.5 | -0.4863 | 0.09257 | -0.0128 | -5.2533
-10 | -0.4725 | 0.08775 | -0.0148 | -5.3846
-9.5 | -0.4897 | 0.07876 | -0.0199 | -6.2176
-9 | -0.5281 | 0.07134 | -0.0216 | -7.4026
-8 | -0.7298 | 0.01135 | -0.0134 | -64.2996
-7.5 | -0.6741 | 0.01003 | -0.0113 | -67.2084
-7 | -0.6162 | 0.00929 | -0.0096 | -66.3294
-6.5 | -0.5588 | 0.00847 | -0.0079 | -65.974
-6 | -0.5017 | 0.00773 | -0.0062 | -64.903
-5.5 | -0.4442 | 0.00723 | -0.0047 | -61.4385
-5 | -0.3863 | 0.00689 | -0.0033 | -56.0668
-4.5 | -0.328 | 0.00664 | -0.0022 | -49.3976
-3.5 | -0.2116 | 0.00627 | -0.0003 | -33.748
-3 | -0.1541 | 0.00605 | 0.0006 | -25.4711
-2.5 | -0.096 | 0.00591 | 0.0013 | -16.2437
-2 | -0.0378 | 0.00582 | 0.0019 | -6.4948
-1.5 | 0.0203 | 0.0057 | 0.0025 | 3.5614
-1 | 0.0784 | 0.00565 | 0.003 | 13.8761
-0.5 | 0.1367 | 0.00557 | 0.0034 | 24.5422
0 | 0.1948 | 0.00555 | 0.0037 | 35.0991
0.5 | 0.2532 | 0.0055 | 0.004 | 46.0364
1 | 0.3113 | 0.0055 | 0.0043 | 56.6
1.5 | 0.3696 | 0.00549 | 0.0045 | 67.3224
2 | 0.4279 | 0.0055 | 0.0047 | 77.8
2.5 | 0.486 | 0.00554 | 0.0048 | 87.7256
3 | 0.5444 | 0.00556 | 0.005 | 97.9137
3.5 | 0.6023 | 0.00562 | 0.0052 | 107.1708
4 | 0.6603 | 0.00561 | 0.0054 | 117.7005
4.5 | 0.7004 | 0.00451 | 0.0089 | 155.2993
5 | 0.7514 | 0.00433 | 0.0107 | 173.5335
5.5 | 0.8063 | 0.00442 | 0.0116 | 182.4208
6 | 0.864 | 0.00453 | 0.0119 | 190.7285
6.5 | 0.9241 | 0.00476 | 0.0117 | 194.1387
7 | 0.9877 | 0.00505 | 0.0106 | 195.5842
7.5 | 1.0494 | 0.00559 | 0.0097 | 187.7281
8 | 1.1061 | 0.0061 | 0.0101 | 181.3279
8.5 | 1.1609 | 0.00705 | 0.0105 | 164.6667
9 | 1.2206 | 0.00795 | 0.0099 | 153.5346
9.5 | 1.2804 | 0.00876 | 0.0094 | 146.1644
10 | 1.3408 | 0.0094 | 0.0089 | 142.6383
10.5 | 1.4006 | 0.01008 | 0.0085 | 138.9484
11 | 1.46 | 0.01077 | 0.0082 | 135.5617
11.5 | 1.5189 | 0.01148 | 0.0081 | 132.3084
12 | 1.5764 | 0.01233 | 0.0081 | 127.8508
12.5 | 1.6333 | 0.01315 | 0.0082 | 124.2053
13 | 1.6732 | 0.01403 | 0.0117 | 119.2587
13.5 | 1.7087 | 0.01509 | 0.0157 | 113.2339
14 | 1.7446 | 0.01618 | 0.0193 | 107.8245
14.5 | 1.774 | 0.01745 | 0.0237 | 101.6619
15 | 1.7866 | 0.01919 | 0.0294 | 93.1006
15.5 | 1.7949 | 0.02219 | 0.0324 | 80.8878
16 | 1.7935 | 0.02761 | 0.0317 | 64.9583
16.5 | 1.7653 | 0.03755 | 0.0272 | 47.012
17 | 1.7262 | 0.04878 | 0.0226 | 35.3875
17.5 | 1.6474 | 0.06421 | 0.0166 | 25.6564
18 | 1.588 | 0.07785 | 0.0109 | 20.3982
18.5 | 1.5451 | 0.09007 | 0.0057 | 17.1544
19 | 1.4994 | 0.1031 | -0.0002 | 14.5432
19.5 | 1.4654 | 0.1149 | -0.0057 | 12.7537
20 | 1.4379 | 0.1261 | -0.0112 | 11.4029

## 135. Re 16M Mach 0.50 (1)
BIGFOIL.COM POLAR EXPORT
NACA34109
NACA34109 |  |  |  | Cl Max: | 1.265 | at alpha= | 8.5 | deg
JavaFoil+Calcfoil stall+Eppler ext transition |  |  |  | L/D Max: | 136.63 | at alpha= | 7.5 | deg
Re: | 16000000 |  |  | Cd Min: | 0.00855 | at alpha= | 4 | deg
Mach: | 0.5 |  |  | Cl=0 at alpha= | -1.5 | deg
|  |  |  | @ Cl=0.1, Cd= | 0.00937
|  |  |  | @ Cl=0.4, Cd= | 0.0089741
|  |  |  | @ Cl=0.6, Cd= | 0.0095155
alpha (deg) | Cl | Cd | Cm | Cl/Cd
-20 | -0.969 | 0.14406 | 0.002 | -6.726
-19.5 | -0.94 | 0.15446 | 0.002 | -6.087
-19 | -0.916 | 0.14324 | 0.002 | -6.394
-18.5 | -0.892 | 0.12979 | 0.003 | -6.874
-18 | -0.868 | 0.12113 | 0.003 | -7.167
-17.5 | -0.841 | 0.12171 | 0.003 | -6.908
-17 | -0.814 | 0.11974 | 0.003 | -6.8
-16.5 | -0.79 | 0.10997 | 0.003 | -7.184
-16 | -0.766 | 0.1023 | 0.003 | -7.485
-15.5 | -0.743 | 0.0921 | 0.004 | -8.066
-15 | -0.713 | 0.09473 | 0.003 | -7.525
-14.5 | -0.688 | 0.08814 | 0.004 | -7.809
-14 | -0.664 | 0.08128 | 0.004 | -8.174
-13.5 | -0.637 | 0.0799 | 0.004 | -7.976
-13 | -0.61 | 0.07865 | 0.004 | -7.75
-12.5 | -0.584 | 0.0733 | 0.004 | -7.972
-12 | -0.56 | 0.06739 | 0.004 | -8.309
-11.5 | -0.531 | 0.06883 | 0.004 | -7.718
-11 | -0.505 | 0.06446 | 0.004 | -7.841
-10.5 | -0.48 | 0.06009 | 0.004 | -7.987
-10 | -0.455 | 0.05517 | 0.005 | -8.249
-9.5 | -0.426 | 0.0565 | 0.004 | -7.545
-9 | -0.4 | 0.05307 | 0.004 | -7.542
-8.5 | -0.375 | 0.04889 | 0.004 | -7.665
-8 | -0.347 | 0.04889 | 0.004 | -7.098
-7.5 | -0.321 | 0.04578 | 0.004 | -7.009
-7 | -0.295 | 0.04282 | 0.004 | -6.881
-6.5 | -0.267 | 0.0424 | 0.004 | -6.306
-6 | -0.241 | 0.03971 | 0.004 | -6.07
-5.5 | -0.214 | 0.03932 | 0.004 | -5.44
-5 | -0.188 | 0.03732 | 0.004 | -5.026
-4.5 | -0.161 | 0.03669 | 0.004 | -4.378
-4 | -0.134 | 0.03403 | 0.004 | -3.941
-3.5 | -0.137 | 0.03379 | 0.004 | -4.05
-3 | -0.136 | 0.03225 | 0.004 | -4.22
-2.5 | -0.099 | 0.02955 | 0.004 | -3.345
-2 | -0.064 | 0.00903 | 0.008 | -7.046
-1.5 | 0 | 0.00979 | 0.007 | -0.019
-1 | 0.066 | 0.00953 | 0.007 | 6.938
-0.5 | 0.134 | 0.00921 | 0.007 | 14.528
0 | 0.202 | 0.00906 | 0.007 | 22.337
0.5 | 0.271 | 0.00897 | 0.007 | 30.21
1 | 0.339 | 0.00901 | 0.007 | 37.666
1.5 | 0.407 | 0.00897 | 0.006 | 45.355
2 | 0.474 | 0.00973 | 0.006 | 48.759
2.5 | 0.541 | 0.00963 | 0.006 | 56.236
3 | 0.608 | 0.0095 | 0.006 | 64.066
3.5 | 0.675 | 0.00952 | 0.005 | 70.937
4 | 0.742 | 0.00855 | 0.005 | 86.75
4.5 | 0.808 | 0.00866 | 0.005 | 93.303
5 | 0.873 | 0.0087 | 0.005 | 100.423
5.5 | 0.939 | 0.00974 | 0.004 | 96.404
6 | 1.003 | 0.00998 | 0.004 | 100.544
6.5 | 1.067 | 0.00914 | 0.004 | 116.749
7 | 1.129 | 0.00878 | 0.003 | 128.589
7.5 | 1.19 | 0.00871 | 0.003 | 136.63
8 | 1.237 | 0.00957 | 0.003 | 129.254
8.5 | 1.265 | 0.01102 | 0.002 | 114.767
9 | 1.234 | 0.01836 | 0.002 | 67.211
9.5 | 1.205 | 0.02284 | 0.001 | 52.76
10 | 1.11 | 0.02833 | 0.001 | 39.169
10.5 | 0.726 | 0.03384 | 0.001 | 21.464
11 | 0.749 | 0.03912 | 0 | 19.159
11.5 | 0.773 | 0.04449 | 0 | 17.377
12 | 0.798 | 0.04971 | -0.001 | 16.045
12.5 | 0.822 | 0.05523 | -0.001 | 14.889
13 | 0.847 | 0.0608 | -0.001 | 13.935
13.5 | 0.872 | 0.06691 | -0.002 | 13.03

## 136. Re 16M Mach 0.50 (2)
BIGFOIL.COM POLAR EXPORT
NACA34109
NACA34109 |  |  |  | Cl Max: | 1.6809 | at alpha= | 10.5 | deg
XFOIL ncrit=9 |  |  |  | L/D Max: | 210.271 | at alpha= | 7 | deg
Re: | 16000000 |  |  | Cd Min: | 0.01368 | at alpha= | 10.5 | deg
Mach: | 0.5 |  |  | Cl=0 at alpha= | -99 | deg
|  |  |  | @ Cl=0.1, Cd= | 0.00564
|  |  |  | @ Cl=0.4, Cd= | 0.0056269
|  |  |  | @ Cl=0.6, Cd= | 0.0057315
alpha (deg) | Cl | Cd | Cm | Cl/Cd
0 | 0.2281 | 0.00564 | 0.0037 | 40.4433
0.5 | 0.295 | 0.00564 | 0.0045 | 52.305
1 | 0.3623 | 0.00561 | 0.0051 | 64.5811
1.5 | 0.4291 | 0.00564 | 0.0058 | 76.0816
2 | 0.4965 | 0.00565 | 0.0063 | 87.8761
2.5 | 0.5637 | 0.00571 | 0.0068 | 98.7215
3 | 0.6312 | 0.00575 | 0.0074 | 109.7739
3.5 | 0.699 | 0.00583 | 0.008 | 119.8971
4 | 0.7668 | 0.0059 | 0.0088 | 129.9661
5 | 0.8711 | 0.00468 | 0.0166 | 186.1325
5.5 | 0.9377 | 0.00477 | 0.0183 | 196.5828
6 | 1.0074 | 0.00499 | 0.0195 | 201.8838
7 | 1.1649 | 0.00554 | 0.0193 | 210.2708
7.5 | 1.2431 | 0.00614 | 0.0196 | 202.4593
8 | 1.3143 | 0.00686 | 0.0215 | 191.5889
8.5 | 1.3788 | 0.00855 | 0.0239 | 161.2632
9 | 1.4505 | 0.01014 | 0.0255 | 143.0473
9.5 | 1.5272 | 0.01122 | 0.0273 | 136.1141
10 | 1.6048 | 0.01233 | 0.0295 | 130.1541
10.5 | 1.6809 | 0.01368 | 0.0324 | 122.8728

## 137. Re 18M Mach 0.00 (1)
BIGFOIL.COM POLAR EXPORT
NACA34109
NACA34109 |  |  |  | Cl Max: | 1.337 | at alpha= | 12 | deg
JavaFoil+Calcfoil stall+Eppler ext transition |  |  |  | L/D Max: | 137.429 | at alpha= | 8.5 | deg
Re: | 18000000 |  |  | Cd Min: | 0.00787 | at alpha= | 7.5 | deg
Mach: | 0 |  |  | Cl=0 at alpha= | -1.5 | deg
|  |  |  | @ Cl=0.1, Cd= | 0.0083446
|  |  |  | @ Cl=0.4, Cd= | 0.010567
|  |  |  | @ Cl=0.6, Cd= | 0.0095609
alpha (deg) | Cl | Cd | Cm | Cl/Cd
-15 | -0.358 | 0.10514 | 0.003 | -3.402
-14.5 | -0.37 | 0.10065 | 0.003 | -3.676
-14 | -0.382 | 0.09587 | 0.003 | -3.986
-13.5 | -0.394 | 0.09113 | 0.003 | -4.322
-13 | -0.405 | 0.08623 | 0.003 | -4.699
-12.5 | -0.416 | 0.0816 | 0.003 | -5.093
-12 | -0.425 | 0.07723 | 0.003 | -5.504
-11.5 | -0.433 | 0.07349 | 0.003 | -5.896
-11 | -0.44 | 0.06954 | 0.003 | -6.325
-10.5 | -0.445 | 0.06575 | 0.003 | -6.762
-10 | -0.447 | 0.0618 | 0.003 | -7.233
-9.5 | -0.447 | 0.05878 | 0.003 | -7.605
-9 | -0.444 | 0.05513 | 0.003 | -8.052
-8.5 | -0.438 | 0.05201 | 0.004 | -8.421
-8 | -0.428 | 0.04891 | 0.004 | -8.76
-7.5 | -0.415 | 0.04605 | 0.004 | -9.021
-7 | -0.399 | 0.04327 | 0.004 | -9.211
-6.5 | -0.378 | 0.04059 | 0.004 | -9.314
-6 | -0.354 | 0.03789 | 0.004 | -9.34
-5.5 | -0.326 | 0.03555 | 0.004 | -9.17
-5 | -0.296 | 0.03251 | 0.004 | -9.095
-4.5 | -0.318 | 0.00885 | 0.007 | -35.922
-4 | -0.271 | 0.00871 | 0.007 | -31.116
-3.5 | -0.221 | 0.00946 | 0.007 | -23.343
-3 | -0.168 | 0.00923 | 0.007 | -18.205
-2.5 | -0.114 | 0.00907 | 0.007 | -12.529
-2 | -0.057 | 0.00887 | 0.007 | -6.479
-1.5 | 0 | 0.00857 | 0.006 | -0.02
-1 | 0.058 | 0.00843 | 0.006 | 6.886
-0.5 | 0.117 | 0.00831 | 0.006 | 14.06
0 | 0.176 | 0.00921 | 0.006 | 19.106
0.5 | 0.235 | 0.0098 | 0.006 | 24.028
1 | 0.294 | 0.00955 | 0.006 | 30.838
1.5 | 0.353 | 0.01075 | 0.006 | 32.858
2 | 0.412 | 0.01052 | 0.005 | 39.129
2.5 | 0.47 | 0.01035 | 0.005 | 45.436
3 | 0.529 | 0.01015 | 0.005 | 52.112
3.5 | 0.587 | 0.00998 | 0.005 | 58.797
4 | 0.645 | 0.00811 | 0.005 | 79.567
4.5 | 0.703 | 0.00929 | 0.004 | 75.728
5 | 0.761 | 0.0091 | 0.004 | 83.62
5.5 | 0.819 | 0.00861 | 0.004 | 95.054
6 | 0.876 | 0.00825 | 0.003 | 106.159
6.5 | 0.933 | 0.0081 | 0.003 | 115.156
7 | 0.99 | 0.008 | 0.003 | 123.654
7.5 | 1.046 | 0.00787 | 0.003 | 132.898
8 | 1.099 | 0.00809 | 0.002 | 135.847
8.5 | 1.149 | 0.00836 | 0.002 | 137.429
9 | 1.196 | 0.00889 | 0.002 | 134.476
9.5 | 1.236 | 0.00927 | 0.001 | 133.292
10 | 1.271 | 0.01058 | 0.001 | 120.083
10.5 | 1.3 | 0.01136 | 0.001 | 114.432
11 | 1.321 | 0.01235 | 0 | 107.013
11.5 | 1.333 | 0.01367 | 0 | 97.51
12 | 1.337 | 0.01541 | -0.001 | 86.726
12.5 | 1.334 | 0.01765 | -0.001 | 75.551
13 | 1.325 | 0.02036 | -0.001 | 65.054
13.5 | 1.31 | 0.02347 | -0.002 | 55.834
14 | 1.291 | 0.02699 | -0.002 | 47.81
14.5 | 1.266 | 0.0308 | -0.002 | 41.115
15 | 1.238 | 0.03495 | -0.003 | 35.423
15.5 | 1.206 | 0.03969 | -0.003 | 30.375
16 | 1.17 | 0.04453 | -0.003 | 26.28
16.5 | 1.132 | 0.05004 | -0.004 | 22.62
17 | 1.089 | 0.05562 | -0.004 | 19.585

## 138. Re 18M Mach 0.00 (2)
BIGFOIL.COM POLAR EXPORT
NACA34109
NACA34109 |  |  |  | Cl Max: | 1.8543 | at alpha= | 18 | deg
XFOIL ncrit=9 |  |  |  | L/D Max: | 193.085 | at alpha= | 6.5 | deg
Re: | 18000000 |  |  | Cd Min: | 0.0749 | at alpha= | 20 | deg
Mach: | 0 |  |  | Cl=0 at alpha= | -1.6655 | deg
|  |  |  | @ Cl=0.1, Cd= | 0.0054832
|  |  |  | @ Cl=0.4, Cd= | 0.0053782
|  |  |  | @ Cl=0.6, Cd= | 0.005486
alpha (deg) | Cl | Cd | Cm | Cl/Cd
-14 | -1.311 | 0.01653 | -0.015 | -79.3103
-13.5 | -1.2669 | 0.01435 | -0.0136 | -88.2857
-13 | -1.2039 | 0.01298 | -0.0159 | -92.7504
-12.5 | -1.1568 | 0.01222 | -0.0141 | -94.6645
-12 | -1.1081 | 0.01158 | -0.0126 | -95.6908
-11.5 | -1.058 | 0.01105 | -0.0113 | -95.7466
-10.5 | -0.9557 | 0.01002 | -0.0091 | -95.3792
-10 | -0.9036 | 0.00963 | -0.0081 | -93.8318
-9.5 | -0.8513 | 0.00919 | -0.0072 | -92.6333
-9 | -0.7984 | 0.00887 | -0.0063 | -90.0113
-8.5 | -0.7454 | 0.0085 | -0.0054 | -87.6941
-8 | -0.6921 | 0.00817 | -0.0046 | -84.7124
-7.5 | -0.6386 | 0.00785 | -0.0038 | -81.3503
-6.5 | -0.5318 | 0.00715 | -0.0021 | -74.3776
-6 | -0.4779 | 0.00685 | -0.0014 | -69.7664
-5.5 | -0.4235 | 0.00663 | -0.0007 | -63.8763
-5 | -0.3687 | 0.00647 | -0.0001 | -56.9861
-4.5 | -0.3136 | 0.00631 | 0.0004 | -49.6989
-4 | -0.2585 | 0.00616 | 0.0009 | -41.9643
-3.5 | -0.2036 | 0.00599 | 0.0014 | -33.99
-3 | -0.1485 | 0.00583 | 0.002 | -25.4717
-2 | -0.0372 | 0.00567 | 0.0027 | -6.5608
-1.5 | 0.0184 | 0.00556 | 0.003 | 3.3094
-1 | 0.0743 | 0.00552 | 0.0033 | 13.4601
-0.5 | 0.1302 | 0.00544 | 0.0035 | 23.9338
0 | 0.1861 | 0.00543 | 0.0038 | 34.2726
0.5 | 0.2422 | 0.00539 | 0.0039 | 44.9351
1 | 0.2981 | 0.00539 | 0.0041 | 55.3061
1.5 | 0.3542 | 0.00537 | 0.0042 | 65.959
2 | 0.4102 | 0.00538 | 0.0043 | 76.2454
2.5 | 0.4661 | 0.00541 | 0.0044 | 86.1553
3 | 0.5221 | 0.00543 | 0.0044 | 96.151
3.5 | 0.5777 | 0.00549 | 0.0045 | 105.2277
4 | 0.6334 | 0.00548 | 0.0046 | 115.5839
4.5 | 0.675 | 0.00453 | 0.0072 | 149.0066
5 | 0.7234 | 0.00425 | 0.0088 | 170.2118
5.5 | 0.7749 | 0.00429 | 0.0097 | 180.6294
6 | 0.8284 | 0.00437 | 0.0102 | 189.5652
6.5 | 0.8824 | 0.00457 | 0.0104 | 193.0853
7 | 0.9407 | 0.00497 | 0.0095 | 189.2757
7.5 | 0.9991 | 0.00544 | 0.0084 | 183.6581
8 | 1.054 | 0.00593 | 0.0081 | 177.7403
8.5 | 1.1052 | 0.00668 | 0.0084 | 165.4491
9 | 1.1619 | 0.00738 | 0.0074 | 157.439
9.5 | 1.2181 | 0.00805 | 0.0064 | 151.3168
10 | 1.2744 | 0.00862 | 0.0055 | 147.8422
10.5 | 1.3304 | 0.00915 | 0.0046 | 145.3989
11 | 1.3857 | 0.00971 | 0.0038 | 142.7085
11.5 | 1.4406 | 0.01025 | 0.0029 | 140.5463
12 | 1.4948 | 0.01083 | 0.0022 | 138.024
12.5 | 1.5478 | 0.01149 | 0.0016 | 134.7084
13 | 1.6001 | 0.01215 | 0.001 | 131.6955
13.5 | 1.6467 | 0.01281 | 0.0015 | 128.548
14 | 1.6839 | 0.0136 | 0.0039 | 123.8162
14.5 | 1.7196 | 0.0144 | 0.0065 | 119.4167
15 | 1.7569 | 0.0152 | 0.0085 | 115.5855
15.5 | 1.7925 | 0.01611 | 0.0105 | 111.2663
16 | 1.8249 | 0.01715 | 0.0128 | 106.4082
16.5 | 1.8368 | 0.01852 | 0.0182 | 99.1793
17 | 1.8521 | 0.02027 | 0.0214 | 91.3715
17.5 | 1.8533 | 0.02374 | 0.0234 | 78.0666
18 | 1.8543 | 0.02848 | 0.0228 | 65.1088
18.5 | 1.8492 | 0.0348 | 0.0204 | 53.1379
19 | 1.8152 | 0.04519 | 0.0163 | 40.1682
19.5 | 1.762 | 0.05799 | 0.0116 | 30.3845
20 | 1.6816 | 0.0749 | 0.005 | 22.4513

## 139. Re 18M Mach 0.10 (1)
BIGFOIL.COM POLAR EXPORT
NACA34109
NACA34109 |  |  |  | Cl Max: | 1.331 | at alpha= | 12 | deg
JavaFoil+Calcfoil stall+Eppler ext transition |  |  |  | L/D Max: | 136.778 | at alpha= | 8.5 | deg
Re: | 18000000 |  |  | Cd Min: | 0.00792 | at alpha= | 7.5 | deg
Mach: | 0.1 |  |  | Cl=0 at alpha= | -1.5 | deg
|  |  |  | @ Cl=0.1, Cd= | 0.0083532
|  |  |  | @ Cl=0.4, Cd= | 0.01031
|  |  |  | @ Cl=0.6, Cd= | 0.009691
alpha (deg) | Cl | Cd | Cm | Cl/Cd
-14.5 | -0.329 | 0.10147 | 0.003 | -3.244
-14 | -0.343 | 0.09645 | 0.003 | -3.56
-13.5 | -0.357 | 0.0914 | 0.003 | -3.911
-13 | -0.371 | 0.08679 | 0.003 | -4.276
-12.5 | -0.384 | 0.08227 | 0.003 | -4.669
-12 | -0.396 | 0.07818 | 0.003 | -5.069
-11.5 | -0.407 | 0.07415 | 0.003 | -5.491
-11 | -0.417 | 0.07008 | 0.003 | -5.944
-10.5 | -0.424 | 0.06623 | 0.003 | -6.404
-10 | -0.429 | 0.06218 | 0.003 | -6.905
-9.5 | -0.432 | 0.05873 | 0.003 | -7.355
-9 | -0.431 | 0.05559 | 0.003 | -7.76
-8.5 | -0.428 | 0.05206 | 0.004 | -8.218
-8 | -0.42 | 0.04938 | 0.004 | -8.515
-7.5 | -0.409 | 0.04654 | 0.004 | -8.793
-7 | -0.394 | 0.04361 | 0.004 | -9.037
-6.5 | -0.375 | 0.0409 | 0.004 | -9.169
-6 | -0.352 | 0.03822 | 0.004 | -9.209
-5.5 | -0.325 | 0.03587 | 0.004 | -9.057
-5 | -0.295 | 0.03315 | 0.004 | -8.892
-4.5 | -0.263 | 0.02932 | 0.005 | -8.955
-4 | -0.272 | 0.00874 | 0.007 | -31.052
-3.5 | -0.221 | 0.0095 | 0.007 | -23.307
-3 | -0.169 | 0.00925 | 0.007 | -18.245
-2.5 | -0.114 | 0.00907 | 0.007 | -12.565
-2 | -0.058 | 0.00888 | 0.007 | -6.502
-1.5 | 0 | 0.0086 | 0.006 | -0.02
-1 | 0.058 | 0.00846 | 0.006 | 6.895
-0.5 | 0.117 | 0.00831 | 0.006 | 14.121
0 | 0.177 | 0.00821 | 0.006 | 21.54
0.5 | 0.237 | 0.00982 | 0.006 | 24.1
1 | 0.296 | 0.00956 | 0.006 | 30.947
1.5 | 0.355 | 0.00954 | 0.006 | 37.195
2 | 0.414 | 0.01055 | 0.005 | 39.237
2.5 | 0.473 | 0.01037 | 0.005 | 45.566
3 | 0.531 | 0.01021 | 0.005 | 52.059
3.5 | 0.59 | 0.01001 | 0.005 | 58.948
4 | 0.648 | 0.00816 | 0.005 | 79.487
4.5 | 0.707 | 0.00932 | 0.004 | 75.814
5 | 0.765 | 0.00915 | 0.004 | 83.604
5.5 | 0.822 | 0.00866 | 0.004 | 95.019
6 | 0.88 | 0.00828 | 0.004 | 106.273
6.5 | 0.937 | 0.00815 | 0.003 | 115.007
7 | 0.994 | 0.00805 | 0.003 | 123.45
7.5 | 1.051 | 0.00792 | 0.003 | 132.637
8 | 1.104 | 0.00815 | 0.002 | 135.349
8.5 | 1.154 | 0.00844 | 0.002 | 136.778
9 | 1.201 | 0.009 | 0.002 | 133.481
9.5 | 1.24 | 0.01004 | 0.001 | 123.441
10 | 1.274 | 0.01075 | 0.001 | 118.483
10.5 | 1.301 | 0.01157 | 0.001 | 112.442
11 | 1.321 | 0.01266 | 0 | 104.299
11.5 | 1.33 | 0.01411 | 0 | 94.227
12 | 1.331 | 0.01603 | -0.001 | 83.059
12.5 | 1.326 | 0.0184 | -0.001 | 72.066
13 | 1.314 | 0.02129 | -0.001 | 61.717
13.5 | 1.296 | 0.02465 | -0.002 | 52.554
14 | 1.273 | 0.02825 | -0.002 | 45.043
14.5 | 1.244 | 0.03225 | -0.002 | 38.584
15 | 1.211 | 0.03679 | -0.003 | 32.914
15.5 | 1.174 | 0.04169 | -0.003 | 28.16
16 | 1.134 | 0.04676 | -0.003 | 24.246
16.5 | 1.09 | 0.05265 | -0.004 | 20.706
17 | 1.042 | 0.05861 | -0.004 | 17.784

## 140. Re 18M Mach 0.10 (2)
BIGFOIL.COM POLAR EXPORT
NACA34109
NACA34109 |  |  |  | Cl Max: | 1.8463 | at alpha= | 17 | deg
XFOIL ncrit=9 |  |  |  | L/D Max: | 193.974 | at alpha= | 6.5 | deg
Re: | 18000000 |  |  | Cd Min: | 0.08538 | at alpha= | 20 | deg
Mach: | 0.1 |  |  | Cl=0 at alpha= | -1.6664 | deg
|  |  |  | @ Cl=0.1, Cd= | 0.0054887
|  |  |  | @ Cl=0.4, Cd= | 0.0053877
|  |  |  | @ Cl=0.6, Cd= | 0.00549
alpha (deg) | Cl | Cd | Cm | Cl/Cd
-13 | -1.2078 | 0.01609 | -0.0204 | -75.0653
-12.5 | -1.1663 | 0.01399 | -0.0178 | -83.3667
-12 | -1.1198 | 0.01268 | -0.0157 | -88.3123
-11.5 | -1.0699 | 0.01184 | -0.0141 | -90.3632
-11 | -1.0187 | 0.0111 | -0.0125 | -91.7748
-10.5 | -0.9663 | 0.01052 | -0.0112 | -91.8536
-10 | -0.9134 | 0.01005 | -0.01 | -90.8856
-9 | -0.8065 | 0.00915 | -0.0077 | -88.1421
-8.5 | -0.7527 | 0.00873 | -0.0067 | -86.2199
-8 | -0.6986 | 0.00836 | -0.0057 | -83.5646
-7.5 | -0.6444 | 0.00801 | -0.0048 | -80.4494
-7 | -0.5898 | 0.0077 | -0.0039 | -76.5974
-6.5 | -0.5358 | 0.00731 | -0.0029 | -73.2969
-6 | -0.4816 | 0.00694 | -0.002 | -69.3948
-5.5 | -0.4268 | 0.00668 | -0.0012 | -63.8922
-5 | -0.3715 | 0.0065 | -0.0005 | -57.1538
-4.5 | -0.3159 | 0.00633 | 0.0001 | -49.9052
-3.5 | -0.2049 | 0.00602 | 0.0012 | -34.0365
-3 | -0.1495 | 0.00585 | 0.0018 | -25.5556
-2 | -0.0373 | 0.00567 | 0.0026 | -6.5785
-1.5 | 0.0186 | 0.00557 | 0.003 | 3.3393
-1 | 0.0748 | 0.00552 | 0.0033 | 13.5507
-0.5 | 0.1311 | 0.00545 | 0.0035 | 24.055
0 | 0.1874 | 0.00544 | 0.0038 | 34.4485
0.5 | 0.2439 | 0.00539 | 0.0039 | 45.2505
1 | 0.3001 | 0.00539 | 0.0041 | 55.6772
1.5 | 0.3566 | 0.00538 | 0.0042 | 66.2825
2 | 0.4129 | 0.00539 | 0.0044 | 76.6048
2.5 | 0.4692 | 0.00541 | 0.0045 | 86.7283
3 | 0.5255 | 0.00544 | 0.0045 | 96.5993
3.5 | 0.5815 | 0.00549 | 0.0046 | 105.9199
4 | 0.6375 | 0.00549 | 0.0047 | 116.1202
4.5 | 0.6793 | 0.00454 | 0.0074 | 149.6256
5 | 0.728 | 0.00426 | 0.009 | 170.892
5.5 | 0.7799 | 0.00431 | 0.0099 | 180.9513
6 | 0.8339 | 0.00439 | 0.0104 | 189.9544
6.5 | 0.8884 | 0.00458 | 0.0107 | 193.9738
7 | 0.9473 | 0.00498 | 0.0097 | 190.2209
7.5 | 1.0062 | 0.00546 | 0.0087 | 184.2857
8 | 1.0617 | 0.00596 | 0.0084 | 178.1376
8.5 | 1.1132 | 0.00672 | 0.0088 | 165.6548
9 | 1.1703 | 0.00746 | 0.0078 | 156.8767
9.5 | 1.2272 | 0.00812 | 0.0069 | 151.133
10 | 1.2841 | 0.00871 | 0.0061 | 147.4282
10.5 | 1.3407 | 0.00925 | 0.0052 | 144.9405
11 | 1.3967 | 0.00982 | 0.0045 | 142.2301
11.5 | 1.4521 | 0.01041 | 0.0038 | 139.4909
12 | 1.5069 | 0.01099 | 0.0031 | 137.1156
12.5 | 1.5604 | 0.0117 | 0.0026 | 133.3675
13 | 1.6134 | 0.01236 | 0.0021 | 130.534
13.5 | 1.6578 | 0.01309 | 0.0034 | 126.6463
14 | 1.6948 | 0.01392 | 0.006 | 121.7529
14.5 | 1.7309 | 0.01473 | 0.0087 | 117.5085
15 | 1.7681 | 0.0156 | 0.0109 | 113.3397
15.5 | 1.8024 | 0.01661 | 0.0132 | 108.5129
16 | 1.8254 | 0.01776 | 0.0174 | 102.7815
16.5 | 1.8341 | 0.01963 | 0.0222 | 93.4335
17 | 1.8463 | 0.02206 | 0.0245 | 83.6945
17.5 | 1.8432 | 0.02682 | 0.0248 | 68.7248
18 | 1.8364 | 0.03329 | 0.0225 | 55.1637
18.5 | 1.8165 | 0.04192 | 0.019 | 43.3325
19 | 1.7644 | 0.05464 | 0.0142 | 32.2914
19.5 | 1.6972 | 0.06938 | 0.0086 | 24.4624
20 | 1.6267 | 0.08538 | 0.002 | 19.0525

## 141. Re 18M Mach 0.25 (1)
BIGFOIL.COM POLAR EXPORT
NACA34109
NACA34109 |  |  |  | Cl Max: | 1.308 | at alpha= | 11 | deg
JavaFoil+Calcfoil stall+Eppler ext transition |  |  |  | L/D Max: | 134.106 | at alpha= | 9 | deg
Re: | 18000000 |  |  | Cd Min: | 0.00826 | at alpha= | 4.5 | deg
Mach: | 0.25 |  |  | Cl=0 at alpha= | -1.5 | deg
|  |  |  | @ Cl=0.1, Cd= | 0.0084916
|  |  |  | @ Cl=0.4, Cd= | 0.0095817
|  |  |  | @ Cl=0.6, Cd= | 0.010175
alpha (deg) | Cl | Cd | Cm | Cl/Cd
-12.5 | -0.062 | 0.08683 | 0.003 | -0.716
-12 | -0.06 | 0.07998 | 0.003 | -0.745
-11.5 | -0.145 | 0.076 | 0.003 | -1.904
-11 | -0.194 | 0.07159 | 0.003 | -2.716
-10.5 | -0.234 | 0.06841 | 0.003 | -3.426
-10 | -0.269 | 0.06456 | 0.003 | -4.16
-9.5 | -0.298 | 0.06117 | 0.003 | -4.865
-9 | -0.321 | 0.058 | 0.003 | -5.54
-8.5 | -0.339 | 0.05458 | 0.003 | -6.22
-8 | -0.352 | 0.05103 | 0.004 | -6.891
-7.5 | -0.357 | 0.04856 | 0.004 | -7.359
-7 | -0.356 | 0.04532 | 0.004 | -7.865
-6.5 | -0.349 | 0.04269 | 0.004 | -8.173
-6 | -0.335 | 0.04024 | 0.004 | -8.319
-5.5 | -0.315 | 0.03756 | 0.004 | -8.381
-5 | -0.289 | 0.035 | 0.004 | -8.262
-4.5 | -0.259 | 0.03266 | 0.004 | -7.919
-4 | -0.224 | 0.02943 | 0.004 | -7.627
-3.5 | -0.224 | 0.00872 | 0.007 | -25.708
-3 | -0.172 | 0.00945 | 0.007 | -18.162
-2.5 | -0.116 | 0.00927 | 0.007 | -12.554
-2 | -0.059 | 0.00903 | 0.007 | -6.538
-1.5 | 0 | 0.00879 | 0.007 | -0.02
-1 | 0.06 | 0.00859 | 0.007 | 6.964
-0.5 | 0.121 | 0.00844 | 0.006 | 14.283
0 | 0.182 | 0.00833 | 0.006 | 21.804
0.5 | 0.243 | 0.0083 | 0.006 | 29.284
1 | 0.304 | 0.00898 | 0.006 | 33.85
1.5 | 0.365 | 0.00894 | 0.006 | 40.777
2 | 0.425 | 0.01004 | 0.006 | 42.345
2.5 | 0.485 | 0.01057 | 0.005 | 45.926
3 | 0.546 | 0.0104 | 0.005 | 52.46
3.5 | 0.606 | 0.01015 | 0.005 | 59.665
4 | 0.666 | 0.00835 | 0.005 | 79.702
4.5 | 0.726 | 0.00826 | 0.004 | 87.869
5 | 0.785 | 0.00931 | 0.004 | 84.29
5.5 | 0.844 | 0.00885 | 0.004 | 95.416
6 | 0.903 | 0.00851 | 0.004 | 106.162
6.5 | 0.962 | 0.00843 | 0.003 | 114.065
7 | 1.02 | 0.00835 | 0.003 | 122.199
7.5 | 1.078 | 0.00838 | 0.003 | 128.648
8 | 1.131 | 0.00861 | 0.002 | 131.357
8.5 | 1.181 | 0.00891 | 0.002 | 132.625
9 | 1.225 | 0.00914 | 0.002 | 134.106
9.5 | 1.257 | 0.01084 | 0.001 | 115.996
10 | 1.284 | 0.01184 | 0.001 | 108.412
10.5 | 1.3 | 0.01317 | 0.001 | 98.763
11 | 1.308 | 0.01492 | 0 | 87.668
11.5 | 1.303 | 0.01729 | 0 | 75.329
12 | 1.287 | 0.02025 | -0.001 | 63.562
12.5 | 1.262 | 0.02357 | -0.001 | 53.557
13 | 1.227 | 0.02753 | -0.001 | 44.578
13.5 | 1.182 | 0.03191 | -0.002 | 37.047
14 | 1.128 | 0.03667 | -0.002 | 30.755
14.5 | 1.063 | 0.04232 | -0.002 | 25.117
15 | 0.99 | 0.04862 | -0.003 | 20.364
15.5 | 0.911 | 0.05505 | -0.003 | 16.539
16 | 0.825 | 0.0621 | -0.003 | 13.283

## 142. Re 18M Mach 0.25 (2)
BIGFOIL.COM POLAR EXPORT
NACA34109
NACA34109 |  |  |  | Cl Max: | 1.8082 | at alpha= | 16 | deg
XFOIL ncrit=9 |  |  |  | L/D Max: | 198.129 | at alpha= | 7 | deg
Re: | 18000000 |  |  | Cd Min: | 0.1347 | at alpha= | -13 | deg
Mach: | 0.25 |  |  | Cl=0 at alpha= | -1.6704 | deg
|  |  |  | @ Cl=0.1, Cd= | 0.0055174
|  |  |  | @ Cl=0.4, Cd= | 0.0054157
|  |  |  | @ Cl=0.6, Cd= | 0.0055183
alpha (deg) | Cl | Cd | Cm | Cl/Cd
-13 | -0.5021 | 0.1347 | 0.0072 | -3.7275
-12.5 | -0.4805 | 0.13044 | 0.005 | -3.6837
-11.5 | -0.4566 | 0.11647 | -0.0016 | -3.9203
-10.5 | -0.4915 | 0.09151 | -0.0135 | -5.371
-10 | -0.4773 | 0.08684 | -0.0155 | -5.4963
-9.5 | -0.5052 | 0.07703 | -0.022 | -6.5585
-9 | -0.5815 | 0.06297 | -0.0246 | -9.2346
-8.5 | -0.7889 | 0.01208 | -0.0153 | -65.3063
-8 | -0.7342 | 0.01049 | -0.013 | -69.9905
-7.5 | -0.6771 | 0.00949 | -0.011 | -71.3488
-7 | -0.6185 | 0.00885 | -0.0093 | -69.887
-6 | -0.5027 | 0.00763 | -0.006 | -65.8847
-5.5 | -0.4451 | 0.0071 | -0.0045 | -62.6901
-5 | -0.3874 | 0.00674 | -0.0032 | -57.4777
-4.5 | -0.3292 | 0.0065 | -0.002 | -50.6462
-4 | -0.2708 | 0.0063 | -0.001 | -42.9841
-3.5 | -0.2125 | 0.00615 | -0.0002 | -34.5528
-3 | -0.1546 | 0.00594 | 0.0007 | -26.0269
-2.5 | -0.0968 | 0.00581 | 0.0015 | -16.6609
-2 | -0.0383 | 0.0057 | 0.002 | -6.7193
-1.5 | 0.0198 | 0.00562 | 0.0026 | 3.5231
-1 | 0.078 | 0.00554 | 0.0031 | 14.0794
-0.5 | 0.1363 | 0.00548 | 0.0034 | 24.8723
0 | 0.1946 | 0.00545 | 0.0038 | 35.7064
0.5 | 0.2529 | 0.00541 | 0.004 | 46.7468
1 | 0.3111 | 0.00542 | 0.0043 | 57.3985
1.5 | 0.3695 | 0.0054 | 0.0045 | 68.4259
2 | 0.4277 | 0.00543 | 0.0047 | 78.7661
2.5 | 0.4861 | 0.00543 | 0.0048 | 89.5212
3 | 0.5443 | 0.00548 | 0.005 | 99.3248
3.5 | 0.6025 | 0.00552 | 0.0051 | 109.1486
4 | 0.6605 | 0.00555 | 0.0053 | 119.009
4.5 | 0.7037 | 0.00459 | 0.0082 | 153.3115
5 | 0.7541 | 0.00432 | 0.0101 | 174.5602
5.5 | 0.808 | 0.00438 | 0.0112 | 184.4749
6 | 0.8646 | 0.00446 | 0.0118 | 193.8565
6.5 | 0.922 | 0.00466 | 0.0122 | 197.8541
7 | 0.9847 | 0.00497 | 0.0113 | 198.1288
7.5 | 1.0463 | 0.00557 | 0.0104 | 187.8456
8 | 1.1048 | 0.00611 | 0.0103 | 180.8183
8.5 | 1.1583 | 0.00698 | 0.0111 | 165.9456
9 | 1.2183 | 0.00783 | 0.0105 | 155.5939
9.5 | 1.2781 | 0.00861 | 0.01 | 148.4437
10 | 1.3385 | 0.00923 | 0.0095 | 145.0163
10.5 | 1.3984 | 0.00988 | 0.0091 | 141.5385
11 | 1.4579 | 0.01056 | 0.0089 | 138.0587
11.5 | 1.517 | 0.01123 | 0.0087 | 135.0846
12 | 1.5747 | 0.01204 | 0.0087 | 130.789
12.5 | 1.632 | 0.01283 | 0.0088 | 127.2019
13 | 1.6786 | 0.01377 | 0.0109 | 121.9027
13.5 | 1.7161 | 0.01474 | 0.0147 | 116.4247
14 | 1.7523 | 0.01576 | 0.0184 | 111.1865
14.5 | 1.7863 | 0.01702 | 0.0221 | 104.953
15 | 1.7981 | 0.01862 | 0.0284 | 96.5682
15.5 | 1.8078 | 0.02128 | 0.0321 | 84.953
16 | 1.8082 | 0.02611 | 0.0323 | 69.2532
16.5 | 1.7883 | 0.03483 | 0.0286 | 51.3437
17 | 1.7523 | 0.04575 | 0.024 | 38.3016
17.5 | 1.6799 | 0.06049 | 0.0182 | 27.7715
18 | 1.6131 | 0.07472 | 0.0124 | 21.5886
18.5 | 1.5685 | 0.08701 | 0.0072 | 18.0267
19 | 1.5201 | 0.10031 | 0.0012 | 15.154
19.5 | 1.483 | 0.11253 | -0.0046 | 13.1787
20 | 1.4492 | 0.12453 | -0.0104 | 11.6374

## 143. Re 18M Mach 0.50 (1)
BIGFOIL.COM POLAR EXPORT
NACA34109
NACA34109 |  |  |  | Cl Max: | 1.262 | at alpha= | 8.5 | deg
JavaFoil+Calcfoil stall+Eppler ext transition |  |  |  | L/D Max: | 136.894 | at alpha= | 7.5 | deg
Re: | 18000000 |  |  | Cd Min: | 0.00857 | at alpha= | 4 | deg
Mach: | 0.5 |  |  | Cl=0 at alpha= | -1.5 | deg
|  |  |  | @ Cl=0.1, Cd= | 0.00923
|  |  |  | @ Cl=0.4, Cd= | 0.008849
|  |  |  | @ Cl=0.6, Cd= | 0.0094208
alpha (deg) | Cl | Cd | Cm | Cl/Cd
-20 | -0.969 | 0.14649 | 0.002 | -6.614
-19.5 | -0.94 | 0.1596 | 0.002 | -5.891
-19 | -0.916 | 0.14675 | 0.002 | -6.24
-18.5 | -0.892 | 0.1327 | 0.003 | -6.721
-18 | -0.868 | 0.12418 | 0.003 | -6.986
-17.5 | -0.84 | 0.12546 | 0.003 | -6.698
-17 | -0.814 | 0.12437 | 0.003 | -6.545
-16.5 | -0.79 | 0.11356 | 0.003 | -6.954
-16 | -0.765 | 0.10562 | 0.003 | -7.243
-15.5 | -0.741 | 0.09572 | 0.004 | -7.744
-15 | -0.712 | 0.09912 | 0.003 | -7.186
-14.5 | -0.687 | 0.09208 | 0.004 | -7.464
-14 | -0.663 | 0.08522 | 0.004 | -7.776
-13.5 | -0.637 | 0.08113 | 0.004 | -7.85
-13 | -0.61 | 0.07805 | 0.004 | -7.813
-12.5 | -0.585 | 0.07267 | 0.004 | -8.046
-12 | -0.561 | 0.06668 | 0.004 | -8.406
-11.5 | -0.531 | 0.06835 | 0.004 | -7.776
-11 | -0.506 | 0.06394 | 0.004 | -7.91
-10.5 | -0.48 | 0.05956 | 0.004 | -8.063
-10 | -0.455 | 0.05461 | 0.005 | -8.34
-9.5 | -0.426 | 0.05636 | 0.004 | -7.566
-9 | -0.4 | 0.05265 | 0.004 | -7.605
-8.5 | -0.375 | 0.04864 | 0.005 | -7.707
-8 | -0.347 | 0.04855 | 0.004 | -7.152
-7.5 | -0.321 | 0.04543 | 0.004 | -7.066
-7 | -0.295 | 0.04247 | 0.004 | -6.943
-6.5 | -0.267 | 0.04208 | 0.004 | -6.356
-6 | -0.241 | 0.03941 | 0.004 | -6.12
-5.5 | -0.214 | 0.0392 | 0.004 | -5.459
-5 | -0.188 | 0.03705 | 0.004 | -5.064
-4.5 | -0.161 | 0.03648 | 0.004 | -4.404
-4 | -0.134 | 0.03429 | 0.004 | -3.912
-3.5 | -0.137 | 0.03364 | 0.004 | -4.068
-3 | -0.136 | 0.03213 | 0.004 | -4.237
-2.5 | -0.099 | 0.0292 | 0.004 | -3.389
-2 | -0.064 | 0.0089 | 0.008 | -7.152
-1.5 | 0 | 0.00964 | 0.007 | -0.02
-1 | 0.066 | 0.00938 | 0.007 | 7.047
-0.5 | 0.134 | 0.00908 | 0.007 | 14.737
0 | 0.202 | 0.00893 | 0.007 | 22.665
0.5 | 0.271 | 0.00888 | 0.007 | 30.532
1 | 0.339 | 0.00884 | 0.007 | 38.37
1.5 | 0.407 | 0.00885 | 0.006 | 45.962
2 | 0.474 | 0.00958 | 0.006 | 49.474
2.5 | 0.541 | 0.0095 | 0.006 | 57.017
3 | 0.608 | 0.00941 | 0.006 | 64.656
3.5 | 0.675 | 0.01048 | 0.005 | 64.419
4 | 0.742 | 0.00857 | 0.005 | 86.566
4.5 | 0.808 | 0.00865 | 0.005 | 93.324
5 | 0.873 | 0.00873 | 0.005 | 100.061
5.5 | 0.939 | 0.0097 | 0.004 | 96.73
6 | 1.003 | 0.00995 | 0.004 | 100.802
6.5 | 1.067 | 0.0091 | 0.004 | 117.206
7 | 1.129 | 0.00875 | 0.003 | 129.094
7.5 | 1.19 | 0.00869 | 0.003 | 136.894
8 | 1.237 | 0.00959 | 0.003 | 128.94
8.5 | 1.262 | 0.01131 | 0.002 | 111.614
9 | 1.237 | 0.01783 | 0.002 | 69.392
9.5 | 1.208 | 0.02212 | 0.001 | 54.644
10 | 1.112 | 0.02755 | 0.001 | 40.382
10.5 | 0.728 | 0.03298 | 0.001 | 22.067
11 | 0.751 | 0.0382 | 0 | 19.655
11.5 | 0.775 | 0.04338 | 0 | 17.856
12 | 0.799 | 0.04853 | -0.001 | 16.465
12.5 | 0.823 | 0.05424 | -0.001 | 15.18
13 | 0.849 | 0.0595 | -0.001 | 14.261
13.5 | 0.873 | 0.06551 | -0.002 | 13.328

## 144. Re 18M Mach 0.50 (2)
BIGFOIL.COM POLAR EXPORT
NACA34109
NACA34109 |  |  |  | Cl Max: | 1.6884 | at alpha= | 11.5 | deg
XFOIL ncrit=9 |  |  |  | L/D Max: | 214.714 | at alpha= | 7 | deg
Re: | 18000000 |  |  | Cd Min: | 0.27256 | at alpha= | -20 | deg
Mach: | 0.5 |  |  | Cl=0 at alpha= | -1.6855 | deg
|  |  |  | @ Cl=0.1, Cd= | 0.0056905
|  |  |  | @ Cl=0.4, Cd= | 0.005537
|  |  |  | @ Cl=0.6, Cd= | 0.0056361
alpha (deg) | Cl | Cd | Cm | Cl/Cd
-20 | -0.8239 | 0.27256 | 0.0938 | -3.0228
-19.5 | -0.802 | 0.26395 | 0.089 | -3.0385
-19 | -0.7804 | 0.2555 | 0.0843 | -3.0544
-18.5 | -0.7592 | 0.24707 | 0.0797 | -3.0728
-18 | -0.7375 | 0.23944 | 0.0754 | -3.0801
-17.5 | -0.7154 | 0.23238 | 0.0712 | -3.0786
-17 | -0.6788 | 0.22293 | 0.0621 | -3.0449
-16 | -0.5997 | 0.20218 | 0.0411 | -2.9662
-15.5 | -0.5784 | 0.19485 | 0.0372 | -2.9684
-15 | -0.5591 | 0.18632 | 0.0331 | -3.0008
-13 | -0.4791 | 0.15624 | 0.0178 | -3.0664
-12.5 | -0.4656 | 0.14653 | 0.0133 | -3.1775
-12 | -0.4401 | 0.14166 | 0.0103 | -3.1067
-11.5 | -0.4254 | 0.13306 | 0.0063 | -3.1971
-11 | -0.4094 | 0.12534 | 0.0026 | -3.2663
-10.5 | -0.3943 | 0.11763 | -0.001 | -3.352
-10 | -0.384 | 0.10909 | -0.005 | -3.52
-9 | -0.3595 | 0.09443 | -0.0119 | -3.8071
-8.5 | -0.3434 | 0.08857 | -0.0145 | -3.8772
-8 | -0.3404 | 0.08083 | -0.0182 | -4.2113
-7.5 | -0.3261 | 0.07575 | -0.0205 | -4.305
-7 | -0.3558 | 0.06787 | -0.0235 | -5.2424
-6.5 | -0.3459 | 0.06261 | -0.0248 | -5.5247
-6 | -0.3384 | 0.05506 | -0.0265 | -6.146
-5.5 | -0.3207 | 0.04777 | -0.0266 | -6.7134
-5 | -0.298 | 0.03997 | -0.0252 | -7.4556
-4.5 | -0.2616 | 0.03403 | -0.0228 | -7.6873
-4 | -0.2322 | 0.02566 | -0.0182 | -9.0491
-3.5 | -0.21 | 0.01556 | -0.0114 | -13.4961
-3 | -0.1763 | 0.00708 | -0.0067 | -24.9011
-2.5 | -0.1105 | 0.00628 | -0.0036 | -17.5955
-2 | -0.0429 | 0.00599 | -0.0013 | -7.1619
-1.5 | 0.0253 | 0.00581 | 0.0004 | 4.3546
-1 | 0.0929 | 0.0057 | 0.0018 | 16.2982
-0.5 | 0.1604 | 0.00561 | 0.0029 | 28.5918
0 | 0.2277 | 0.00555 | 0.0038 | 41.027
0.5 | 0.2949 | 0.00554 | 0.0045 | 53.231
1 | 0.3621 | 0.00552 | 0.0052 | 65.5978
1.5 | 0.429 | 0.00555 | 0.0058 | 77.2973
2 | 0.4965 | 0.00555 | 0.0063 | 89.4595
2.5 | 0.5636 | 0.00562 | 0.0069 | 100.2847
3 | 0.6315 | 0.00565 | 0.0074 | 111.7699
3.5 | 0.6991 | 0.00575 | 0.008 | 121.5826
5 | 0.8746 | 0.00464 | 0.0159 | 188.4914
5.5 | 0.9392 | 0.00471 | 0.018 | 199.4055
6 | 1.0077 | 0.00489 | 0.0195 | 206.0736
6.5 | 1.0812 | 0.00513 | 0.0203 | 210.7602
7 | 1.1616 | 0.00541 | 0.02 | 214.7135
7.5 | 1.2409 | 0.00603 | 0.0201 | 205.7877
8 | 1.3134 | 0.00679 | 0.0217 | 193.4315
8.5 | 1.3753 | 0.00853 | 0.0246 | 161.2309
9 | 1.4486 | 0.00991 | 0.0261 | 146.1756
9.5 | 1.5257 | 0.01095 | 0.0279 | 139.3333
10 | 1.6036 | 0.01202 | 0.0301 | 133.411
10.5 | 1.681 | 0.01326 | 0.033 | 126.7722
11.5 | 1.6884 | 0.02024 | 0.0507 | 83.419
12 | 1.635 | 0.03246 | 0.0437 | 50.3697
12.5 | 1.5669 | 0.0456 | 0.0378 | 34.3618
13 | 1.5103 | 0.05681 | 0.0333 | 26.5851
13.5 | 1.4475 | 0.06891 | 0.0277 | 21.0057
14 | 1.3973 | 0.08069 | 0.022 | 17.3169

## 145. Re 20M Mach 0.00 (1)
BIGFOIL.COM POLAR EXPORT
NACA34109
NACA34109 |  |  |  | Cl Max: | 1.34 | at alpha= | 12 | deg
JavaFoil+Calcfoil stall+Eppler ext transition |  |  |  | L/D Max: | 136.676 | at alpha= | 8.5 | deg
Re: | 20000000 |  |  | Cd Min: | 0.00788 | at alpha= | 7.5 | deg
Mach: | 0 |  |  | Cl=0 at alpha= | -1.5 | deg
|  |  |  | @ Cl=0.1, Cd= | 0.0082346
|  |  |  | @ Cl=0.4, Cd= | 0.010447
|  |  |  | @ Cl=0.6, Cd= | 0.0094955
alpha (deg) | Cl | Cd | Cm | Cl/Cd
-15 | -0.358 | 0.10487 | 0.003 | -3.411
-14.5 | -0.37 | 0.09972 | 0.003 | -3.71
-14 | -0.382 | 0.09495 | 0.003 | -4.025
-13.5 | -0.394 | 0.09072 | 0.003 | -4.342
-13 | -0.405 | 0.08578 | 0.003 | -4.724
-12.5 | -0.416 | 0.08117 | 0.003 | -5.121
-12 | -0.425 | 0.07714 | 0.003 | -5.512
-11.5 | -0.433 | 0.07305 | 0.003 | -5.932
-11 | -0.44 | 0.06933 | 0.003 | -6.345
-10.5 | -0.445 | 0.06557 | 0.003 | -6.782
-10 | -0.447 | 0.06162 | 0.003 | -7.256
-9.5 | -0.447 | 0.05845 | 0.003 | -7.649
-9 | -0.444 | 0.05496 | 0.003 | -8.079
-8.5 | -0.438 | 0.05174 | 0.004 | -8.466
-8 | -0.429 | 0.04876 | 0.004 | -8.789
-7.5 | -0.415 | 0.046 | 0.004 | -9.029
-7 | -0.399 | 0.04294 | 0.004 | -9.286
-6.5 | -0.378 | 0.04025 | 0.004 | -9.398
-6 | -0.354 | 0.03764 | 0.004 | -9.409
-5.5 | -0.326 | 0.03531 | 0.004 | -9.239
-5 | -0.296 | 0.03225 | 0.004 | -9.174
-4.5 | -0.318 | 0.00874 | 0.007 | -36.361
-4 | -0.271 | 0.00859 | 0.007 | -31.541
-3.5 | -0.221 | 0.00932 | 0.007 | -23.685
-3 | -0.168 | 0.00911 | 0.007 | -18.458
-2.5 | -0.114 | 0.00894 | 0.007 | -12.699
-2 | -0.057 | 0.00875 | 0.007 | -6.567
-1.5 | 0 | 0.00847 | 0.006 | -0.02
-1 | 0.058 | 0.00832 | 0.006 | 6.98
-0.5 | 0.117 | 0.0082 | 0.006 | 14.251
0 | 0.176 | 0.00912 | 0.006 | 19.298
0.5 | 0.235 | 0.00966 | 0.006 | 24.363
1 | 0.294 | 0.00946 | 0.006 | 31.128
1.5 | 0.353 | 0.01067 | 0.006 | 33.108
2 | 0.412 | 0.01039 | 0.005 | 39.625
2.5 | 0.47 | 0.01023 | 0.005 | 45.971
3 | 0.529 | 0.01006 | 0.005 | 52.545
3.5 | 0.587 | 0.00989 | 0.005 | 59.388
4 | 0.645 | 0.00813 | 0.005 | 79.372
4.5 | 0.703 | 0.00933 | 0.004 | 75.377
5 | 0.761 | 0.00911 | 0.004 | 83.545
5.5 | 0.819 | 0.00863 | 0.004 | 94.824
6 | 0.876 | 0.00827 | 0.003 | 105.936
6.5 | 0.933 | 0.0081 | 0.003 | 115.118
7 | 0.99 | 0.00801 | 0.003 | 123.49
7.5 | 1.046 | 0.00788 | 0.003 | 132.713
8 | 1.099 | 0.00811 | 0.002 | 135.524
8.5 | 1.149 | 0.0084 | 0.002 | 136.676
9 | 1.196 | 0.00916 | 0.002 | 130.624
9.5 | 1.236 | 0.00948 | 0.001 | 130.378
10 | 1.272 | 0.01043 | 0.001 | 121.974
10.5 | 1.302 | 0.01118 | 0.001 | 116.42
11 | 1.324 | 0.0121 | 0 | 109.441
11.5 | 1.336 | 0.01329 | 0 | 100.473
12 | 1.34 | 0.01492 | -0.001 | 89.82
12.5 | 1.337 | 0.01707 | -0.001 | 78.325
13 | 1.328 | 0.01966 | -0.001 | 67.545
13.5 | 1.313 | 0.02268 | -0.002 | 57.917
14 | 1.294 | 0.02601 | -0.002 | 49.742
14.5 | 1.27 | 0.02973 | -0.002 | 42.707
15 | 1.241 | 0.03398 | -0.003 | 36.513
15.5 | 1.208 | 0.03858 | -0.003 | 31.312
16 | 1.173 | 0.04335 | -0.003 | 27.051
16.5 | 1.134 | 0.04887 | -0.004 | 23.199
17 | 1.091 | 0.05418 | -0.004 | 20.144

## 146. Re 20M Mach 0.00 (2)
BIGFOIL.COM POLAR EXPORT
NACA34109
NACA34109 |  |  |  | Cl Max: | 1.8682 | at alpha= | 18 | deg
XFOIL ncrit=9 |  |  |  | L/D Max: | 196.748 | at alpha= | 6.5 | deg
Re: | 20000000 |  |  | Cd Min: | 0.06999 | at alpha= | 20 | deg
Mach: | 0 |  |  | Cl=0 at alpha= | -1.6622 | deg
|  |  |  | @ Cl=0.1, Cd= | 0.0054021
|  |  |  | @ Cl=0.4, Cd= | 0.0053146
|  |  |  | @ Cl=0.6, Cd= | 0.0054119
alpha (deg) | Cl | Cd | Cm | Cl/Cd
-14.5 | -1.3505 | 0.01878 | -0.0173 | -71.9116
-14 | -1.3122 | 0.01655 | -0.0148 | -79.287
-13.5 | -1.2515 | 0.01392 | -0.0173 | -89.9066
-13 | -1.2086 | 0.0127 | -0.0151 | -95.1654
-12.5 | -1.1606 | 0.0119 | -0.0136 | -97.5294
-12 | -1.1114 | 0.01126 | -0.0122 | -98.7034
-11.5 | -1.0609 | 0.01073 | -0.0109 | -98.8723
-11 | -1.0099 | 0.01019 | -0.0098 | -99.107
-10 | -0.9057 | 0.00936 | -0.0078 | -96.7628
-9.5 | -0.8533 | 0.00894 | -0.0069 | -95.4474
-9 | -0.8003 | 0.00863 | -0.006 | -92.7346
-8.5 | -0.7471 | 0.00828 | -0.0051 | -90.2295
-8 | -0.6937 | 0.00797 | -0.0043 | -87.0389
-7.5 | -0.64 | 0.00767 | -0.0035 | -83.442
-7 | -0.5861 | 0.00741 | -0.0028 | -79.0958
-6.5 | -0.5323 | 0.0071 | -0.002 | -74.9718
-6 | -0.4788 | 0.00675 | -0.0012 | -70.9333
-5.5 | -0.4244 | 0.00652 | -0.0005 | -65.092
-5 | -0.3695 | 0.00634 | 0 | -58.2808
-4.5 | -0.3145 | 0.0062 | 0.0006 | -50.7258
-4 | -0.2592 | 0.00604 | 0.001 | -42.9139
-3.5 | -0.204 | 0.00592 | 0.0015 | -34.4595
-3 | -0.149 | 0.00574 | 0.002 | -25.9582
-2.5 | -0.0934 | 0.00566 | 0.0024 | -16.5018
-2 | -0.0375 | 0.00557 | 0.0027 | -6.7325
-1.5 | 0.018 | 0.00549 | 0.0031 | 3.2787
-1 | 0.074 | 0.00543 | 0.0033 | 13.628
-0.5 | 0.1299 | 0.00537 | 0.0036 | 24.1899
0 | 0.1859 | 0.00535 | 0.0038 | 34.7477
0.5 | 0.242 | 0.00531 | 0.004 | 45.5744
1 | 0.2979 | 0.00532 | 0.0041 | 55.9962
1.5 | 0.3542 | 0.00529 | 0.0042 | 66.9565
2 | 0.41 | 0.00532 | 0.0043 | 77.0677
2.5 | 0.4662 | 0.00532 | 0.0044 | 87.6316
3 | 0.522 | 0.00537 | 0.0045 | 97.2067
3.5 | 0.5779 | 0.0054 | 0.0045 | 107.0185
4 | 0.6334 | 0.00543 | 0.0046 | 116.6483
4.5 | 0.6776 | 0.00461 | 0.0067 | 146.9848
5 | 0.7257 | 0.00428 | 0.0083 | 169.5561
5.5 | 0.7766 | 0.00426 | 0.0093 | 182.3005
6 | 0.8293 | 0.00435 | 0.01 | 190.6437
6.5 | 0.8834 | 0.00449 | 0.0102 | 196.7483
7 | 0.9382 | 0.00492 | 0.01 | 190.6911
7.5 | 0.9965 | 0.00539 | 0.009 | 184.8794
8 | 1.0531 | 0.00593 | 0.0083 | 177.5885
8.5 | 1.1028 | 0.00666 | 0.0089 | 165.5856
9 | 1.1599 | 0.0073 | 0.0079 | 158.8904
9.5 | 1.2163 | 0.00793 | 0.0069 | 153.3796
10 | 1.2726 | 0.00848 | 0.006 | 150.0708
10.5 | 1.3287 | 0.00899 | 0.0051 | 147.7976
11 | 1.3841 | 0.00952 | 0.0043 | 145.3887
11.5 | 1.439 | 0.01008 | 0.0035 | 142.7579
12 | 1.4933 | 0.01062 | 0.0027 | 140.6121
12.5 | 1.5463 | 0.01129 | 0.0021 | 136.9619
13 | 1.599 | 0.0119 | 0.0015 | 134.3697
13.5 | 1.6501 | 0.0126 | 0.001 | 130.9603
14 | 1.688 | 0.01337 | 0.0033 | 126.2528
14.5 | 1.7248 | 0.01411 | 0.0057 | 122.2395
15 | 1.7619 | 0.01488 | 0.0078 | 118.4073
15.5 | 1.7981 | 0.01577 | 0.0098 | 114.0203
16 | 1.8313 | 0.01677 | 0.012 | 109.201
16.5 | 1.8452 | 0.01814 | 0.0172 | 101.72
17 | 1.8609 | 0.01974 | 0.0207 | 94.2705
17.5 | 1.8644 | 0.02282 | 0.0231 | 81.7003
18 | 1.8682 | 0.02698 | 0.023 | 69.2439
18.5 | 1.8648 | 0.03288 | 0.0211 | 56.7153
19 | 1.8406 | 0.04191 | 0.0176 | 43.9179
19.5 | 1.7934 | 0.05397 | 0.013 | 33.2296
20 | 1.7172 | 0.06999 | 0.007 | 24.5349

## 147. Re 20M Mach 0.10 (1)
BIGFOIL.COM POLAR EXPORT
NACA34109
NACA34109 |  |  |  | Cl Max: | 1.334 | at alpha= | 12 | deg
JavaFoil+Calcfoil stall+Eppler ext transition |  |  |  | L/D Max: | 136.026 | at alpha= | 8.5 | deg
Re: | 20000000 |  |  | Cd Min: | 0.00793 | at alpha= | 7.5 | deg
Mach: | 0.1 |  |  | Cl=0 at alpha= | -1.5 | deg
|  |  |  | @ Cl=0.1, Cd= | 0.0082403
|  |  |  | @ Cl=0.4, Cd= | 0.010515
|  |  |  | @ Cl=0.6, Cd= | 0.0096117
alpha (deg) | Cl | Cd | Cm | Cl/Cd
-14.5 | -0.329 | 0.10056 | 0.003 | -3.274
-14 | -0.343 | 0.09556 | 0.003 | -3.594
-13.5 | -0.357 | 0.09115 | 0.003 | -3.922
-13 | -0.371 | 0.08639 | 0.003 | -4.297
-12.5 | -0.384 | 0.08184 | 0.003 | -4.695
-12 | -0.396 | 0.07775 | 0.003 | -5.098
-11.5 | -0.407 | 0.07371 | 0.003 | -5.525
-11 | -0.417 | 0.06966 | 0.003 | -5.981
-10.5 | -0.424 | 0.06608 | 0.003 | -6.42
-10 | -0.429 | 0.0621 | 0.003 | -6.915
-9.5 | -0.432 | 0.05853 | 0.003 | -7.381
-9 | -0.432 | 0.05541 | 0.003 | -7.788
-8.5 | -0.428 | 0.05233 | 0.004 | -8.177
-8 | -0.421 | 0.0491 | 0.004 | -8.567
-7.5 | -0.409 | 0.04639 | 0.004 | -8.822
-7 | -0.394 | 0.04327 | 0.004 | -9.112
-6.5 | -0.375 | 0.04072 | 0.004 | -9.213
-6 | -0.352 | 0.03809 | 0.004 | -9.242
-5.5 | -0.325 | 0.03565 | 0.004 | -9.118
-5 | -0.295 | 0.03274 | 0.004 | -9.014
-4.5 | -0.318 | 0.00875 | 0.007 | -36.378
-4 | -0.272 | 0.00865 | 0.007 | -31.383
-3.5 | -0.221 | 0.00937 | 0.007 | -23.634
-3 | -0.169 | 0.00912 | 0.007 | -18.5
-2.5 | -0.114 | 0.00895 | 0.007 | -12.737
-2 | -0.058 | 0.00876 | 0.007 | -6.59
-1.5 | 0 | 0.00849 | 0.006 | -0.02
-1 | 0.058 | 0.00834 | 0.006 | 6.992
-0.5 | 0.117 | 0.0082 | 0.006 | 14.316
0 | 0.177 | 0.00913 | 0.006 | 19.364
0.5 | 0.237 | 0.00967 | 0.006 | 24.45
1 | 0.296 | 0.00951 | 0.006 | 31.108
1.5 | 0.355 | 0.01069 | 0.006 | 33.204
2 | 0.414 | 0.01046 | 0.005 | 39.58
2.5 | 0.473 | 0.01025 | 0.005 | 46.095
3 | 0.531 | 0.01008 | 0.005 | 52.69
3.5 | 0.59 | 0.00991 | 0.005 | 59.538
4 | 0.648 | 0.00818 | 0.005 | 79.288
4.5 | 0.707 | 0.00937 | 0.004 | 75.435
5 | 0.765 | 0.00916 | 0.004 | 83.503
5.5 | 0.822 | 0.00868 | 0.004 | 94.796
6 | 0.88 | 0.0083 | 0.004 | 106.074
6.5 | 0.937 | 0.00815 | 0.003 | 114.97
7 | 0.994 | 0.00806 | 0.003 | 123.303
7.5 | 1.051 | 0.00793 | 0.003 | 132.458
8 | 1.104 | 0.00817 | 0.002 | 135.087
8.5 | 1.154 | 0.00848 | 0.002 | 136.026
9 | 1.2 | 0.00971 | 0.002 | 123.574
9.5 | 1.24 | 0.00931 | 0.001 | 133.225
10 | 1.275 | 0.01059 | 0.001 | 120.41
10.5 | 1.303 | 0.01137 | 0.001 | 114.634
11 | 1.323 | 0.01237 | 0 | 106.978
11.5 | 1.333 | 0.01372 | 0 | 97.154
12 | 1.334 | 0.01552 | -0.001 | 85.979
12.5 | 1.329 | 0.01778 | -0.001 | 74.752
13 | 1.317 | 0.02055 | -0.001 | 64.076
13.5 | 1.299 | 0.02375 | -0.002 | 54.702
14 | 1.276 | 0.02725 | -0.002 | 46.816
14.5 | 1.247 | 0.03116 | -0.002 | 40.036
15 | 1.214 | 0.03575 | -0.003 | 33.944
15.5 | 1.176 | 0.04043 | -0.003 | 29.098
16 | 1.136 | 0.04543 | -0.003 | 25.006
16.5 | 1.092 | 0.05124 | -0.004 | 21.317
17 | 1.044 | 0.05715 | -0.004 | 18.273

## 148. Re 20M Mach 0.10 (2)
BIGFOIL.COM POLAR EXPORT
NACA34109
NACA34109 |  |  |  | Cl Max: | 1.8586 | at alpha= | 17.5 | deg
XFOIL ncrit=9 |  |  |  | L/D Max: | 197.206 | at alpha= | 6.5 | deg
Re: | 20000000 |  |  | Cd Min: | 0.08087 | at alpha= | 20 | deg
Mach: | 0.1 |  |  | Cl=0 at alpha= | -1.6622 | deg
|  |  |  | @ Cl=0.1, Cd= | 0.0054128
|  |  |  | @ Cl=0.4, Cd= | 0.005321
|  |  |  | @ Cl=0.6, Cd= | 0.0054198
alpha (deg) | Cl | Cd | Cm | Cl/Cd
-13 | -1.2131 | 0.01568 | -0.0197 | -77.3661
-12.5 | -1.1702 | 0.01366 | -0.0173 | -85.6662
-12 | -1.1232 | 0.01233 | -0.0153 | -91.0949
-11.5 | -1.0732 | 0.01146 | -0.0136 | -93.6475
-11 | -1.0215 | 0.01076 | -0.0122 | -94.9349
-10 | -0.9157 | 0.00974 | -0.0097 | -94.0144
-9.5 | -0.8624 | 0.00925 | -0.0085 | -93.2324
-9 | -0.8085 | 0.00889 | -0.0075 | -90.9449
-8 | -0.7003 | 0.00814 | -0.0055 | -86.0319
-7.5 | -0.6459 | 0.00781 | -0.0045 | -82.7017
-7 | -0.5913 | 0.00752 | -0.0037 | -78.6303
-6.5 | -0.5366 | 0.00722 | -0.0028 | -74.3213
-6 | -0.4824 | 0.00685 | -0.0019 | -70.4234
-5.5 | -0.4277 | 0.00657 | -0.0011 | -65.0989
-5 | -0.3724 | 0.00637 | -0.0004 | -58.4615
-4.5 | -0.3168 | 0.00622 | 0.0002 | -50.9325
-4 | -0.2611 | 0.00606 | 0.0008 | -43.0858
-3.5 | -0.2054 | 0.00594 | 0.0013 | -34.5791
-3 | -0.1499 | 0.00575 | 0.0019 | -26.0696
-2.5 | -0.094 | 0.00567 | 0.0023 | -16.5785
-1.5 | 0.0182 | 0.0055 | 0.003 | 3.3091
-0.5 | 0.1308 | 0.00538 | 0.0036 | 24.3123
0 | 0.1872 | 0.00535 | 0.0038 | 34.9907
0.5 | 0.2436 | 0.00532 | 0.004 | 45.7895
1 | 0.2999 | 0.00532 | 0.0042 | 56.3722
1.5 | 0.3565 | 0.00529 | 0.0043 | 67.3913
2 | 0.4127 | 0.00533 | 0.0044 | 77.4296
2.5 | 0.4692 | 0.00533 | 0.0045 | 88.03
3 | 0.5253 | 0.00538 | 0.0046 | 97.6394
3.5 | 0.5817 | 0.00541 | 0.0046 | 107.5231
4 | 0.6376 | 0.00544 | 0.0047 | 117.2059
4.5 | 0.682 | 0.00461 | 0.0069 | 147.9393
5 | 0.7303 | 0.00429 | 0.0085 | 170.2331
5.5 | 0.7816 | 0.00427 | 0.0096 | 183.0445
6 | 0.8348 | 0.00437 | 0.0102 | 191.0297
6.5 | 0.8894 | 0.00451 | 0.0105 | 197.2062
7 | 0.9448 | 0.00493 | 0.0103 | 191.643
7.5 | 1.0036 | 0.00541 | 0.0093 | 185.5083
8 | 1.0608 | 0.00595 | 0.0086 | 178.2857
8.5 | 1.1108 | 0.00671 | 0.0093 | 165.544
9 | 1.1684 | 0.00736 | 0.0083 | 158.75
9.5 | 1.2253 | 0.00802 | 0.0074 | 152.7805
10 | 1.2824 | 0.00856 | 0.0066 | 149.8131
10.5 | 1.3391 | 0.00908 | 0.0057 | 147.478
11 | 1.3951 | 0.00964 | 0.005 | 144.7199
11.5 | 1.4505 | 0.01022 | 0.0043 | 141.9276
12 | 1.5054 | 0.01079 | 0.0036 | 139.5181
12.5 | 1.5591 | 0.01148 | 0.0031 | 135.8101
13 | 1.6124 | 0.01211 | 0.0026 | 133.1462
13.5 | 1.6617 | 0.01289 | 0.0028 | 128.9139
14 | 1.6994 | 0.01367 | 0.0053 | 124.316
14.5 | 1.7362 | 0.01443 | 0.0079 | 120.3188
15 | 1.7734 | 0.01527 | 0.0102 | 116.1362
15.5 | 1.8084 | 0.01626 | 0.0125 | 111.2177
16 | 1.835 | 0.01741 | 0.016 | 105.3992
16.5 | 1.8435 | 0.01912 | 0.0214 | 96.4174
17 | 1.8563 | 0.02134 | 0.0241 | 86.9869
17.5 | 1.8586 | 0.02531 | 0.0249 | 73.4334
18 | 1.8557 | 0.031 | 0.0234 | 59.8613
18.5 | 1.8387 | 0.03913 | 0.0201 | 46.9895
19 | 1.7957 | 0.05067 | 0.0157 | 35.4391
19.5 | 1.7289 | 0.06523 | 0.0102 | 26.5047
20 | 1.6591 | 0.08087 | 0.0039 | 20.5156

## 149. Re 20M Mach 0.25 (1)
BIGFOIL.COM POLAR EXPORT
NACA34109
NACA34109 |  |  |  | Cl Max: | 1.311 | at alpha= | 11 | deg
JavaFoil+Calcfoil stall+Eppler ext transition |  |  |  | L/D Max: | 133.873 | at alpha= | 9 | deg
Re: | 20000000 |  |  | Cd Min: | 0.00819 | at alpha= | 0.5 | deg
Mach: | 0.25 |  |  | Cl=0 at alpha= | -1.5 | deg
|  |  |  | @ Cl=0.1, Cd= | 0.0083751
|  |  |  | @ Cl=0.4, Cd= | 0.010218
|  |  |  | @ Cl=0.6, Cd= | 0.010109
alpha (deg) | Cl | Cd | Cm | Cl/Cd
-12.5 | -0.062 | 0.08562 | 0.003 | -0.727
-12 | -0.06 | 0.07985 | 0.003 | -0.746
-11.5 | -0.145 | 0.07536 | 0.003 | -1.92
-11 | -0.194 | 0.07135 | 0.003 | -2.726
-10.5 | -0.234 | 0.06812 | 0.003 | -3.441
-10 | -0.269 | 0.06469 | 0.003 | -4.151
-9.5 | -0.298 | 0.06078 | 0.003 | -4.897
-9 | -0.321 | 0.0576 | 0.003 | -5.579
-8.5 | -0.34 | 0.05437 | 0.003 | -6.245
-8 | -0.352 | 0.05081 | 0.004 | -6.922
-7.5 | -0.357 | 0.0483 | 0.004 | -7.399
-7 | -0.357 | 0.04504 | 0.004 | -7.916
-6.5 | -0.349 | 0.04251 | 0.004 | -8.209
-6 | -0.335 | 0.0399 | 0.004 | -8.396
-5.5 | -0.315 | 0.03739 | 0.004 | -8.419
-5 | -0.289 | 0.03481 | 0.004 | -8.313
-4.5 | -0.259 | 0.03254 | 0.004 | -7.951
-4 | -0.224 | 0.02941 | 0.004 | -7.631
-3.5 | -0.224 | 0.00955 | 0.007 | -23.484
-3 | -0.172 | 0.00932 | 0.007 | -18.415
-2.5 | -0.116 | 0.00914 | 0.007 | -12.73
-2 | -0.059 | 0.00891 | 0.007 | -6.624
-1.5 | 0 | 0.00867 | 0.007 | -0.02
-1 | 0.06 | 0.00848 | 0.007 | 7.056
-0.5 | 0.121 | 0.00832 | 0.006 | 14.481
0 | 0.182 | 0.00822 | 0.006 | 22.107
0.5 | 0.243 | 0.00819 | 0.006 | 29.652
1 | 0.304 | 0.00966 | 0.006 | 31.482
1.5 | 0.365 | 0.0096 | 0.006 | 37.971
2 | 0.425 | 0.01066 | 0.006 | 39.862
2.5 | 0.485 | 0.0105 | 0.005 | 46.257
3 | 0.546 | 0.01028 | 0.005 | 53.092
3.5 | 0.606 | 0.01009 | 0.005 | 60.063
4 | 0.666 | 0.00837 | 0.005 | 79.521
4.5 | 0.726 | 0.00832 | 0.004 | 87.244
5 | 0.785 | 0.00933 | 0.004 | 84.131
5.5 | 0.844 | 0.00887 | 0.004 | 95.207
6 | 0.903 | 0.00853 | 0.004 | 105.923
6.5 | 0.962 | 0.00843 | 0.003 | 114.133
7 | 1.02 | 0.00835 | 0.003 | 122.214
7.5 | 1.078 | 0.00839 | 0.003 | 128.526
8 | 1.131 | 0.00862 | 0.002 | 131.224
8.5 | 1.181 | 0.00897 | 0.002 | 131.717
9 | 1.224 | 0.00914 | 0.002 | 133.873
9.5 | 1.259 | 0.01069 | 0.001 | 117.72
10 | 1.286 | 0.01162 | 0.001 | 110.628
10.5 | 1.303 | 0.01285 | 0.001 | 101.411
11 | 1.311 | 0.01448 | 0 | 90.539
11.5 | 1.306 | 0.01674 | 0 | 78.018
12 | 1.291 | 0.01952 | -0.001 | 66.107
12.5 | 1.265 | 0.02282 | -0.001 | 55.459
13 | 1.23 | 0.02659 | -0.001 | 46.276
13.5 | 1.185 | 0.03088 | -0.002 | 38.372
14 | 1.13 | 0.03571 | -0.002 | 31.641
14.5 | 1.065 | 0.04113 | -0.002 | 25.899
15 | 0.992 | 0.04734 | -0.003 | 20.956
15.5 | 0.912 | 0.0537 | -0.003 | 16.988
16 | 0.826 | 0.06067 | -0.003 | 13.619

## 150. Re 20M Mach 0.25 (2)
BIGFOIL.COM POLAR EXPORT
NACA34109
NACA34109 |  |  |  | Cl Max: | 1.8215 | at alpha= | 16 | deg
XFOIL ncrit=9 |  |  |  | L/D Max: | 201.046 | at alpha= | 6.5 | deg
Re: | 20000000 |  |  | Cd Min: | 0.14512 | at alpha= | -13.5 | deg
Mach: | 0.25 |  |  | Cl=0 at alpha= | -1.6662 | deg
|  |  |  | @ Cl=0.1, Cd= | 0.0054347
|  |  |  | @ Cl=0.4, Cd= | 0.0053405
|  |  |  | @ Cl=0.6, Cd= | 0.0054386
alpha (deg) | Cl | Cd | Cm | Cl/Cd
-13.5 | -0.505 | 0.14512 | 0.0118 | -3.4799
-13 | -0.5036 | 0.13431 | 0.007 | -3.7495
-12.5 | -0.4811 | 0.13019 | 0.0048 | -3.6954
-12 | -0.4721 | 0.12217 | 0.001 | -3.8643
-11.5 | -0.4573 | 0.11615 | -0.0018 | -3.9372
-10.5 | -0.4947 | 0.09083 | -0.014 | -5.4464
-10 | -0.4814 | 0.08606 | -0.0161 | -5.5938
-9.5 | -0.6326 | 0.06238 | -0.0261 | -10.1411
-8.5 | -0.794 | 0.0111 | -0.0149 | -71.5315
-8 | -0.7373 | 0.00994 | -0.0127 | -74.1751
-7.5 | -0.6793 | 0.0091 | -0.0107 | -74.6484
-7 | -0.6205 | 0.00852 | -0.009 | -72.8286
-6.5 | -0.5623 | 0.00791 | -0.0074 | -71.0872
-6 | -0.5037 | 0.00749 | -0.0059 | -67.2497
-5.5 | -0.446 | 0.00701 | -0.0044 | -63.6234
-5 | -0.3882 | 0.00663 | -0.003 | -58.552
-4.5 | -0.3301 | 0.00638 | -0.0019 | -51.7398
-4 | -0.2716 | 0.00618 | -0.0009 | -43.9482
-3.5 | -0.2132 | 0.00603 | 0 | -35.3566
-3 | -0.1551 | 0.00585 | 0.0008 | -26.5128
-2.5 | -0.0973 | 0.00571 | 0.0016 | -17.0403
-1.5 | 0.0194 | 0.00554 | 0.0027 | 3.5018
-1 | 0.0778 | 0.00545 | 0.0031 | 14.2752
-0.5 | 0.136 | 0.00541 | 0.0035 | 25.1386
0 | 0.1944 | 0.00536 | 0.0038 | 36.2687
0.5 | 0.2527 | 0.00534 | 0.0041 | 47.3221
1 | 0.311 | 0.00533 | 0.0043 | 58.349
1.5 | 0.3694 | 0.00533 | 0.0045 | 69.3058
2 | 0.4277 | 0.00535 | 0.0047 | 79.9439
2.5 | 0.4862 | 0.00536 | 0.0048 | 90.709
3 | 0.5442 | 0.00541 | 0.005 | 100.5915
3.5 | 0.6027 | 0.00544 | 0.0051 | 110.7904
4 | 0.6606 | 0.0055 | 0.0053 | 120.1091
4.5 | 0.7066 | 0.00465 | 0.0077 | 151.957
5 | 0.7564 | 0.00435 | 0.0096 | 173.8851
5.5 | 0.8099 | 0.00432 | 0.0108 | 187.4769
6 | 0.8654 | 0.00444 | 0.0116 | 194.9099
6.5 | 0.9228 | 0.00459 | 0.012 | 201.0458
7 | 0.9817 | 0.00498 | 0.0119 | 197.1285
7.5 | 1.0436 | 0.0055 | 0.011 | 189.7455
8 | 1.1041 | 0.00607 | 0.0105 | 181.8946
8.5 | 1.1559 | 0.00698 | 0.0116 | 165.6017
9 | 1.216 | 0.00777 | 0.011 | 156.4994
9.5 | 1.2764 | 0.00846 | 0.0105 | 150.8747
10 | 1.3367 | 0.00908 | 0.01 | 147.2137
10.5 | 1.3968 | 0.0097 | 0.0096 | 144
11 | 1.4564 | 0.01036 | 0.0094 | 140.5792
11.5 | 1.5155 | 0.01103 | 0.0092 | 137.398
12 | 1.5736 | 0.01179 | 0.0092 | 133.469
12.5 | 1.631 | 0.01257 | 0.0093 | 129.7534
13 | 1.6836 | 0.01353 | 0.0102 | 124.4346
13.5 | 1.7225 | 0.01443 | 0.0138 | 119.3694
14 | 1.7588 | 0.01541 | 0.0176 | 114.1337
14.5 | 1.7934 | 0.01664 | 0.0213 | 107.7764
15 | 1.8076 | 0.01819 | 0.0276 | 99.3733
15.5 | 1.8188 | 0.02057 | 0.0317 | 88.42
16 | 1.8215 | 0.02484 | 0.0327 | 73.3293
16.5 | 1.8107 | 0.03221 | 0.03 | 56.2155
17 | 1.7814 | 0.04237 | 0.0255 | 42.0439
17.5 | 1.7135 | 0.05664 | 0.0199 | 30.2525
18 | 1.6382 | 0.07172 | 0.0138 | 22.8416
18.5 | 1.5842 | 0.08507 | 0.0081 | 18.6223
19 | 1.5381 | 0.09796 | 0.0023 | 15.7013
19.5 | 1.5059 | 0.10932 | -0.0029 | 13.7752
20 | 1.4644 | 0.12238 | -0.0093 | 11.966

## 151. Re 20M Mach 0.50 (1)
BIGFOIL.COM POLAR EXPORT
NACA34109
NACA34109 |  |  |  | Cl Max: | 1.242 | at alpha= | 8.5 | deg
JavaFoil+Calcfoil stall+Eppler ext transition |  |  |  | L/D Max: | 136.586 | at alpha= | 7.5 | deg
Re: | 20000000 |  |  | Cd Min: | 0.00858 | at alpha= | 4 | deg
Mach: | 0.5 |  |  | Cl=0 at alpha= | -1.5 | deg
|  |  |  | @ Cl=0.1, Cd= | 0.00911
|  |  |  | @ Cl=0.4, Cd= | 0.008739
|  |  |  | @ Cl=0.6, Cd= | 0.0093007
alpha (deg) | Cl | Cd | Cm | Cl/Cd
-20 | -0.969 | 0.14831 | 0.002 | -6.533
-19.5 | -0.94 | 0.16133 | 0.002 | -5.828
-19 | -0.916 | 0.15019 | 0.002 | -6.097
-18.5 | -0.892 | 0.13528 | 0.003 | -6.591
-18 | -0.867 | 0.12586 | 0.003 | -6.891
-17.5 | -0.84 | 0.12771 | 0.003 | -6.579
-17 | -0.814 | 0.12707 | 0.003 | -6.406
-16.5 | -0.789 | 0.11596 | 0.003 | -6.808
-16 | -0.765 | 0.10745 | 0.003 | -7.117
-15.5 | -0.74 | 0.09827 | 0.003 | -7.534
-15 | -0.712 | 0.10249 | 0.003 | -6.945
-14.5 | -0.687 | 0.09509 | 0.004 | -7.222
-14 | -0.662 | 0.08774 | 0.004 | -7.545
-13.5 | -0.636 | 0.08381 | 0.004 | -7.589
-13 | -0.609 | 0.08031 | 0.004 | -7.588
-12.5 | -0.584 | 0.07492 | 0.004 | -7.794
-12 | -0.559 | 0.06882 | 0.004 | -8.127
-11.5 | -0.532 | 0.06789 | 0.004 | -7.832
-11 | -0.506 | 0.06357 | 0.004 | -7.959
-10.5 | -0.481 | 0.05914 | 0.004 | -8.125
-10 | -0.456 | 0.0542 | 0.005 | -8.411
-9.5 | -0.427 | 0.05601 | 0.004 | -7.617
-9 | -0.401 | 0.0523 | 0.004 | -7.66
-8.5 | -0.375 | 0.04829 | 0.005 | -7.768
-8 | -0.347 | 0.04827 | 0.004 | -7.195
-7.5 | -0.321 | 0.04524 | 0.004 | -7.098
-7 | -0.295 | 0.04227 | 0.004 | -6.977
-6.5 | -0.268 | 0.04186 | 0.004 | -6.392
-6 | -0.241 | 0.03914 | 0.004 | -6.165
-5.5 | -0.214 | 0.03942 | 0.004 | -5.429
-5 | -0.188 | 0.03692 | 0.004 | -5.082
-4.5 | -0.161 | 0.03627 | 0.004 | -4.43
-4 | -0.134 | 0.03412 | 0.004 | -3.933
-3.5 | -0.137 | 0.03348 | 0.004 | -4.089
-3 | -0.136 | 0.03195 | 0.004 | -4.263
-2.5 | -0.099 | 0.02905 | 0.004 | -3.408
-2 | -0.064 | 0.00878 | 0.008 | -7.247
-1.5 | 0 | 0.0095 | 0.007 | -0.02
-1 | 0.066 | 0.00926 | 0.007 | 7.144
-0.5 | 0.134 | 0.00896 | 0.007 | 14.94
0 | 0.202 | 0.00881 | 0.007 | 22.96
0.5 | 0.271 | 0.00875 | 0.007 | 30.968
1 | 0.339 | 0.00873 | 0.007 | 38.881
1.5 | 0.407 | 0.00874 | 0.006 | 46.533
2 | 0.474 | 0.00948 | 0.006 | 50.018
2.5 | 0.541 | 0.00938 | 0.006 | 57.743
3 | 0.608 | 0.00929 | 0.006 | 65.504
3.5 | 0.675 | 0.01041 | 0.005 | 64.842
4 | 0.742 | 0.00858 | 0.005 | 86.44
4.5 | 0.808 | 0.00871 | 0.005 | 92.745
5 | 0.873 | 0.0087 | 0.005 | 100.402
5.5 | 0.939 | 0.00967 | 0.004 | 97.083
6 | 1.003 | 0.00989 | 0.004 | 101.415
6.5 | 1.067 | 0.00909 | 0.004 | 117.364
7 | 1.129 | 0.00875 | 0.003 | 129.14
7.5 | 1.19 | 0.00871 | 0.003 | 136.586
8 | 1.237 | 0.00963 | 0.003 | 128.416
8.5 | 1.242 | 0.01363 | 0.002 | 91.105
9 | 1.24 | 0.01732 | 0.002 | 71.597
9.5 | 1.211 | 0.02148 | 0.001 | 56.387
10 | 1.115 | 0.02677 | 0.001 | 41.658
10.5 | 0.729 | 0.03212 | 0.001 | 22.71
11 | 0.752 | 0.03727 | 0 | 20.185
11.5 | 0.776 | 0.04239 | 0 | 18.31
12 | 0.8 | 0.04766 | -0.001 | 16.791
12.5 | 0.825 | 0.05312 | -0.001 | 15.524
13 | 0.85 | 0.05834 | -0.001 | 14.565
13.5 | 0.87 | 0.06835 | -0.002 | 12.734

## 152. Re 20M Mach 0.50 (2)
BIGFOIL.COM POLAR EXPORT
NACA34109
NACA34109 |  |  |  | Cl Max: | 1.6028 | at alpha= | 10 | deg
XFOIL ncrit=9 |  |  |  | L/D Max: | 217.782 | at alpha= | 7 | deg
Re: | 20000000 |  |  | Cd Min: | 0.01175 | at alpha= | 10 | deg
Mach: | 0.5 |  |  | Cl=0 at alpha= | -99 | deg
|  |  |  | @ Cl=0.1, Cd= | 0.00548
|  |  |  | @ Cl=0.4, Cd= | 0.00545
|  |  |  | @ Cl=0.6, Cd= | 0.0055514
alpha (deg) | Cl | Cd | Cm | Cl/Cd
0 | 0.2274 | 0.00548 | 0.0039 | 41.4964
0.5 | 0.2948 | 0.00544 | 0.0046 | 54.1912
1 | 0.3618 | 0.00545 | 0.0052 | 66.3853
1.5 | 0.4291 | 0.00545 | 0.0058 | 78.7339
2 | 0.4964 | 0.00548 | 0.0063 | 90.5839
2.5 | 0.5637 | 0.00553 | 0.0069 | 101.9349
3 | 0.6317 | 0.00557 | 0.0074 | 113.4111
3.5 | 0.6992 | 0.00567 | 0.008 | 123.3157
4 | 0.7678 | 0.00571 | 0.0086 | 134.4658
4.5 | 0.8205 | 0.00495 | 0.0121 | 165.7576
5 | 0.878 | 0.00462 | 0.0153 | 190.0433
5.5 | 0.9412 | 0.00468 | 0.0176 | 201.1111
6 | 1.0091 | 0.00481 | 0.0193 | 209.7921
6.5 | 1.0793 | 0.00506 | 0.0207 | 213.3004
7 | 1.1586 | 0.00532 | 0.0207 | 217.782
7.5 | 1.2372 | 0.00602 | 0.0207 | 205.515
8 | 1.3119 | 0.00678 | 0.022 | 193.4956
8.5 | 1.3727 | 0.00847 | 0.0251 | 162.0661
9 | 1.4471 | 0.00973 | 0.0266 | 148.7256
9.5 | 1.5244 | 0.01073 | 0.0284 | 142.069
10 | 1.6028 | 0.01175 | 0.0306 | 136.4085