## index
index | Re | Mach | Datasource
1 | 50000 | 0 | JavaFoil+Calcfoil stall+Eppler ext transition
2 | 50000 | 0 | XFOIL ncrit=9
3 | 50000 | 0.1 | JavaFoil+Calcfoil stall+Eppler ext transition
4 | 50000 | 0.1 | XFOIL ncrit=9
5 | 50000 | 0.25 | JavaFoil+Calcfoil stall+Eppler ext transition
6 | 50000 | 0.25 | XFOIL ncrit=9
7 | 50000 | 0.5 | JavaFoil+Calcfoil stall+Eppler ext transition
8 | 50000 | 0.5 | XFOIL ncrit=9
9 | 100000 | 0 | JavaFoil+Calcfoil stall+Eppler ext transition
10 | 100000 | 0 | XFOIL ncrit=9
11 | 100000 | 0.1 | JavaFoil+Calcfoil stall+Eppler ext transition
12 | 100000 | 0.1 | XFOIL ncrit=9
13 | 100000 | 0.25 | JavaFoil+Calcfoil stall+Eppler ext transition
14 | 100000 | 0.25 | XFOIL ncrit=9
15 | 100000 | 0.5 | JavaFoil+Calcfoil stall+Eppler ext transition
16 | 100000 | 0.5 | XFOIL ncrit=9
17 | 250000 | 0 | JavaFoil+Calcfoil stall+Eppler ext transition
18 | 250000 | 0 | XFOIL ncrit=9
19 | 250000 | 0.1 | JavaFoil+Calcfoil stall+Eppler ext transition
20 | 250000 | 0.1 | XFOIL ncrit=9
21 | 250000 | 0.25 | JavaFoil+Calcfoil stall+Eppler ext transition
22 | 250000 | 0.25 | XFOIL ncrit=9
23 | 250000 | 0.5 | JavaFoil+Calcfoil stall+Eppler ext transition
24 | 250000 | 0.5 | XFOIL ncrit=9
25 | 500000 | 0 | JavaFoil+Calcfoil stall+Eppler ext transition
26 | 500000 | 0 | XFOIL ncrit=9
27 | 500000 | 0.1 | JavaFoil+Calcfoil stall+Eppler ext transition
28 | 500000 | 0.1 | XFOIL ncrit=9
29 | 500000 | 0.25 | JavaFoil+Calcfoil stall+Eppler ext transition
30 | 500000 | 0.25 | XFOIL ncrit=9
31 | 500000 | 0.5 | JavaFoil+Calcfoil stall+Eppler ext transition
32 | 500000 | 0.5 | XFOIL ncrit=9
33 | 750000 | 0 | JavaFoil+Calcfoil stall+Eppler ext transition
34 | 750000 | 0 | XFOIL ncrit=9
35 | 750000 | 0.1 | JavaFoil+Calcfoil stall+Eppler ext transition
36 | 750000 | 0.1 | XFOIL ncrit=9
37 | 750000 | 0.25 | JavaFoil+Calcfoil stall+Eppler ext transition
38 | 750000 | 0.25 | XFOIL ncrit=9
39 | 750000 | 0.5 | JavaFoil+Calcfoil stall+Eppler ext transition
40 | 750000 | 0.5 | XFOIL ncrit=9
41 | 1000000 | 0 | JavaFoil+Calcfoil stall+Eppler ext transition
42 | 1000000 | 0 | XFOIL ncrit=9
43 | 1000000 | 0.1 | JavaFoil+Calcfoil stall+Eppler ext transition
44 | 1000000 | 0.1 | XFOIL ncrit=9
45 | 1000000 | 0.25 | JavaFoil+Calcfoil stall+Eppler ext transition
46 | 1000000 | 0.25 | XFOIL ncrit=9
47 | 1000000 | 0.5 | JavaFoil+Calcfoil stall+Eppler ext transition
48 | 1000000 | 0.5 | XFOIL ncrit=9
49 | 2000000 | 0 | JavaFoil+Calcfoil stall+Eppler ext transition
50 | 2000000 | 0 | XFOIL ncrit=9
51 | 2000000 | 0.1 | JavaFoil+Calcfoil stall+Eppler ext transition
52 | 2000000 | 0.1 | XFOIL ncrit=9
53 | 2000000 | 0.25 | JavaFoil+Calcfoil stall+Eppler ext transition
54 | 2000000 | 0.25 | XFOIL ncrit=9
55 | 2000000 | 0.5 | JavaFoil+Calcfoil stall+Eppler ext transition
56 | 2000000 | 0.5 | XFOIL ncrit=9
57 | 3000000 | 0 | JavaFoil+Calcfoil stall+Eppler ext transition
58 | 3000000 | 0 | XFOIL ncrit=9
59 | 3000000 | 0.1 | JavaFoil+Calcfoil stall+Eppler ext transition
60 | 3000000 | 0.1 | XFOIL ncrit=9
61 | 3000000 | 0.25 | JavaFoil+Calcfoil stall+Eppler ext transition
62 | 3000000 | 0.25 | XFOIL ncrit=9
63 | 3000000 | 0.5 | JavaFoil+Calcfoil stall+Eppler ext transition
64 | 3000000 | 0.5 | XFOIL ncrit=9
65 | 4000000 | 0 | JavaFoil+Calcfoil stall+Eppler ext transition
66 | 4000000 | 0 | XFOIL ncrit=9
67 | 4000000 | 0.1 | JavaFoil+Calcfoil stall+Eppler ext transition
68 | 4000000 | 0.1 | XFOIL ncrit=9
69 | 4000000 | 0.25 | JavaFoil+Calcfoil stall+Eppler ext transition
70 | 4000000 | 0.25 | XFOIL ncrit=9
71 | 4000000 | 0.5 | JavaFoil+Calcfoil stall+Eppler ext transition
72 | 4000000 | 0.5 | XFOIL ncrit=9
73 | 5000000 | 0 | JavaFoil+Calcfoil stall+Eppler ext transition
74 | 5000000 | 0 | XFOIL ncrit=9
75 | 5000000 | 0.1 | JavaFoil+Calcfoil stall+Eppler ext transition
76 | 5000000 | 0.1 | XFOIL ncrit=9
77 | 5000000 | 0.25 | JavaFoil+Calcfoil stall+Eppler ext transition
78 | 5000000 | 0.25 | XFOIL ncrit=9
79 | 5000000 | 0.5 | JavaFoil+Calcfoil stall+Eppler ext transition
80 | 5000000 | 0.5 | XFOIL ncrit=9
81 | 6000000 | 0 | JavaFoil+Calcfoil stall+Eppler ext transition
82 | 6000000 | 0 | XFOIL ncrit=9
83 | 6000000 | 0.1 | JavaFoil+Calcfoil stall+Eppler ext transition
84 | 6000000 | 0.1 | XFOIL ncrit=9
85 | 6000000 | 0.25 | JavaFoil+Calcfoil stall+Eppler ext transition
86 | 6000000 | 0.25 | XFOIL ncrit=9
87 | 6000000 | 0.5 | JavaFoil+Calcfoil stall+Eppler ext transition
88 | 6000000 | 0.5 | XFOIL ncrit=9
89 | 7000000 | 0 | JavaFoil+Calcfoil stall+Eppler ext transition
90 | 7000000 | 0 | XFOIL ncrit=9
91 | 7000000 | 0.1 | JavaFoil+Calcfoil stall+Eppler ext transition
92 | 7000000 | 0.1 | XFOIL ncrit=9
93 | 7000000 | 0.25 | JavaFoil+Calcfoil stall+Eppler ext transition
94 | 7000000 | 0.25 | XFOIL ncrit=9
95 | 7000000 | 0.5 | JavaFoil+Calcfoil stall+Eppler ext transition
96 | 7000000 | 0.5 | XFOIL ncrit=9
97 | 8000000 | 0 | JavaFoil+Calcfoil stall+Eppler ext transition
98 | 8000000 | 0 | XFOIL ncrit=9
99 | 8000000 | 0.1 | JavaFoil+Calcfoil stall+Eppler ext transition
100 | 8000000 | 0.1 | XFOIL ncrit=9
101 | 8000000 | 0.25 | JavaFoil+Calcfoil stall+Eppler ext transition
102 | 8000000 | 0.25 | XFOIL ncrit=9
103 | 8000000 | 0.5 | JavaFoil+Calcfoil stall+Eppler ext transition
104 | 8000000 | 0.5 | XFOIL ncrit=9
105 | 10000000 | 0 | JavaFoil+Calcfoil stall+Eppler ext transition
106 | 10000000 | 0 | XFOIL ncrit=9
107 | 10000000 | 0.1 | JavaFoil+Calcfoil stall+Eppler ext transition
108 | 10000000 | 0.1 | XFOIL ncrit=9
109 | 10000000 | 0.25 | JavaFoil+Calcfoil stall+Eppler ext transition
110 | 10000000 | 0.25 | XFOIL ncrit=9
111 | 10000000 | 0.5 | JavaFoil+Calcfoil stall+Eppler ext transition
112 | 10000000 | 0.5 | XFOIL ncrit=9
113 | 12000000 | 0 | JavaFoil+Calcfoil stall+Eppler ext transition
114 | 12000000 | 0 | XFOIL ncrit=9
115 | 12000000 | 0.1 | JavaFoil+Calcfoil stall+Eppler ext transition
116 | 12000000 | 0.1 | XFOIL ncrit=9
117 | 12000000 | 0.25 | JavaFoil+Calcfoil stall+Eppler ext transition
118 | 12000000 | 0.25 | XFOIL ncrit=9
119 | 12000000 | 0.5 | JavaFoil+Calcfoil stall+Eppler ext transition
120 | 12000000 | 0.5 | XFOIL ncrit=9
121 | 14000000 | 0 | JavaFoil+Calcfoil stall+Eppler ext transition
122 | 14000000 | 0 | XFOIL ncrit=9
123 | 14000000 | 0.1 | JavaFoil+Calcfoil stall+Eppler ext transition
124 | 14000000 | 0.1 | XFOIL ncrit=9
125 | 14000000 | 0.25 | JavaFoil+Calcfoil stall+Eppler ext transition
126 | 14000000 | 0.25 | XFOIL ncrit=9
127 | 14000000 | 0.5 | JavaFoil+Calcfoil stall+Eppler ext transition
128 | 14000000 | 0.5 | XFOIL ncrit=9
129 | 16000000 | 0 | JavaFoil+Calcfoil stall+Eppler ext transition
130 | 16000000 | 0 | XFOIL ncrit=9
131 | 16000000 | 0.1 | JavaFoil+Calcfoil stall+Eppler ext transition
132 | 16000000 | 0.1 | XFOIL ncrit=9
133 | 16000000 | 0.25 | JavaFoil+Calcfoil stall+Eppler ext transition
134 | 16000000 | 0.25 | XFOIL ncrit=9
135 | 16000000 | 0.5 | JavaFoil+Calcfoil stall+Eppler ext transition
136 | 16000000 | 0.5 | XFOIL ncrit=9
137 | 18000000 | 0 | JavaFoil+Calcfoil stall+Eppler ext transition
138 | 18000000 | 0 | XFOIL ncrit=9
139 | 18000000 | 0.1 | JavaFoil+Calcfoil stall+Eppler ext transition
140 | 18000000 | 0.1 | XFOIL ncrit=9
141 | 18000000 | 0.25 | JavaFoil+Calcfoil stall+Eppler ext transition
142 | 18000000 | 0.25 | XFOIL ncrit=9
143 | 18000000 | 0.5 | JavaFoil+Calcfoil stall+Eppler ext transition
144 | 18000000 | 0.5 | XFOIL ncrit=9
145 | 20000000 | 0 | JavaFoil+Calcfoil stall+Eppler ext transition
146 | 20000000 | 0 | XFOIL ncrit=9
147 | 20000000 | 0.1 | JavaFoil+Calcfoil stall+Eppler ext transition
148 | 20000000 | 0.1 | XFOIL ncrit=9
149 | 20000000 | 0.25 | JavaFoil+Calcfoil stall+Eppler ext transition
150 | 20000000 | 0.25 | XFOIL ncrit=9
151 | 20000000 | 0.5 | JavaFoil+Calcfoil stall+Eppler ext transition
152 | 20000000 | 0.5 | XFOIL ncrit=9

## 1. Re 50k Mach 0.00 (1)
BIGFOIL.COM POLAR EXPORT
Joukowsky 13.00% thick 2.00% camber
Joukowsky 13.00% thick 2.00% camber |  |  |  | Cl Max: | 1.3 | at alpha= | 15.5 | deg
JavaFoil+Calcfoil stall+Eppler ext transition |  |  |  | L/D Max: | 40.91 | at alpha= | 5.5 | deg
Re: | 50000 |  |  | Cd Min: | 0.01109 | at alpha= | -3 | deg
Mach: | 0 |  |  | Cl=0 at alpha= | -2.3361 | deg
|  |  |  | @ Cl=0.1, Cd= | 0.011091
|  |  |  | @ Cl=0.4, Cd= | 0.01592
|  |  |  | @ Cl=0.6, Cd= | 0.017626
alpha (deg) | Cl | Cd | Cm | Cl/Cd
-20 | -0.939 | 0.27274 | -0.022 | -3.443
-19.5 | -0.951 | 0.25788 | -0.022 | -3.688
-19 | -0.961 | 0.24255 | -0.022 | -3.964
-18.5 | -0.969 | 0.22724 | -0.023 | -4.266
-18 | -0.974 | 0.21692 | -0.023 | -4.491
-17.5 | -0.977 | 0.20316 | -0.023 | -4.807
-17 | -0.977 | 0.19087 | -0.023 | -5.117
-16.5 | -0.974 | 0.18018 | -0.023 | -5.408
-16 | -0.97 | 0.16928 | -0.024 | -5.727
-15.5 | -0.962 | 0.16004 | -0.024 | -6.011
-15 | -0.952 | 0.1493 | -0.024 | -6.374
-14.5 | -0.938 | 0.1399 | -0.024 | -6.707
-14 | -0.922 | 0.13206 | -0.025 | -6.985
-13.5 | -0.904 | 0.12363 | -0.025 | -7.308
-13 | -0.882 | 0.11517 | -0.025 | -7.657
-12.5 | -0.857 | 0.10823 | -0.026 | -7.92
-12 | -0.829 | 0.10086 | -0.026 | -8.223
-11.5 | -0.799 | 0.09492 | -0.027 | -8.421
-11 | -0.767 | 0.08866 | -0.027 | -8.654
-10.5 | -0.733 | 0.0827 | -0.028 | -8.864
-10 | -0.697 | 0.0772 | -0.029 | -9.028
-9.5 | -0.659 | 0.07214 | -0.03 | -9.139
-9 | -0.62 | 0.06705 | -0.031 | -9.246
-8.5 | -0.579 | 0.06243 | -0.032 | -9.283
-8 | -0.539 | 0.05755 | -0.034 | -9.36
-7.5 | -0.499 | 0.05163 | -0.037 | -9.673
-7 | -0.463 | 0.04362 | -0.042 | -10.623
-6.5 | -0.43 | 0.03428 | -0.047 | -12.546
-6 | -0.392 | 0.02724 | -0.05 | -14.39
-5.5 | -0.349 | 0.0226 | -0.052 | -15.424
-5 | -0.301 | 0.0195 | -0.054 | -15.431
-4.5 | -0.25 | 0.01739 | -0.055 | -14.402
-4 | -0.2 | 0.0112 | -0.057 | -17.836
-3.5 | -0.14 | 0.01112 | -0.057 | -12.576
-3 | -0.08 | 0.01109 | -0.057 | -7.194
-2.5 | -0.02 | 0.0111 | -0.057 | -1.766
-2 | 0.041 | 0.01115 | -0.057 | 3.649
-1.5 | 0.101 | 0.01109 | -0.057 | 9.109
-1 | 0.161 | 0.01136 | -0.057 | 14.203
-0.5 | 0.222 | 0.01153 | -0.057 | 19.22
0 | 0.282 | 0.01167 | -0.057 | 24.158
0.5 | 0.342 | 0.01195 | -0.057 | 28.634
1 | 0.4 | 0.01592 | -0.057 | 25.122
1.5 | 0.458 | 0.01633 | -0.057 | 28.056
2 | 0.516 | 0.01682 | -0.057 | 30.703
2.5 | 0.574 | 0.01738 | -0.057 | 33.016
3 | 0.631 | 0.01792 | -0.056 | 35.209
3.5 | 0.687 | 0.01865 | -0.056 | 36.836
4 | 0.743 | 0.01945 | -0.056 | 38.174
4.5 | 0.797 | 0.02032 | -0.056 | 39.232
5 | 0.851 | 0.02133 | -0.055 | 39.891
5.5 | 0.903 | 0.02208 | -0.055 | 40.91
6 | 0.954 | 0.0236 | -0.055 | 40.419
6.5 | 1.003 | 0.02522 | -0.055 | 39.773
7 | 1.05 | 0.02763 | -0.054 | 37.985
7.5 | 1.093 | 0.02968 | -0.054 | 36.814
8 | 1.132 | 0.03212 | -0.053 | 35.25
8.5 | 1.166 | 0.03518 | -0.052 | 33.16
9 | 1.192 | 0.0395 | -0.051 | 30.192
9.5 | 1.201 | 0.04727 | -0.049 | 25.411
10 | 1.175 | 0.06444 | -0.043 | 18.229
10.5 | 1.163 | 0.08017 | -0.034 | 14.505
11 | 1.184 | 0.08761 | -0.031 | 13.512
11.5 | 1.206 | 0.09423 | -0.029 | 12.803
12 | 1.228 | 0.10093 | -0.028 | 12.165
12.5 | 1.247 | 0.108 | -0.027 | 11.547
13 | 1.264 | 0.11515 | -0.026 | 10.974
13.5 | 1.278 | 0.1232 | -0.026 | 10.369
14 | 1.289 | 0.13136 | -0.025 | 9.81
14.5 | 1.296 | 0.13941 | -0.025 | 9.296
15 | 1.299 | 0.14845 | -0.024 | 8.752
15.5 | 1.3 | 0.1585 | -0.024 | 8.2
16 | 1.297 | 0.16817 | -0.023 | 7.711
16.5 | 1.291 | 0.17888 | -0.023 | 7.219
17 | 1.283 | 0.19005 | -0.023 | 6.752
17.5 | 1.272 | 0.20254 | -0.023 | 6.281
18 | 1.259 | 0.21399 | -0.022 | 5.884
18.5 | 1.244 | 0.22794 | -0.022 | 5.456
19 | 1.226 | 0.24148 | -0.022 | 5.078
19.5 | 1.207 | 0.2547 | -0.022 | 4.74
20 | 1.185 | 0.26578 | -0.021 | 4.458

## 2. Re 50k Mach 0.00 (2)
BIGFOIL.COM POLAR EXPORT
Joukowsky 13.00% thick 2.00% camber
Joukowsky 13.00% thick 2.00% camber |  |  |  | Cl Max: | 1.1769 | at alpha= | 10 | deg
XFOIL ncrit=9 |  |  |  | L/D Max: | 28.4409 | at alpha= | 8 | deg
Re: | 50000 |  |  | Cd Min: | 0.24299 | at alpha= | -20 | deg
Mach: | 0 |  |  | Cl=0 at alpha= | -0.038995 | deg
|  |  |  | @ Cl=0.1, Cd= | 0.029623
|  |  |  | @ Cl=0.4, Cd= | 0.031732
|  |  |  | @ Cl=0.6, Cd= | 0.034536
alpha (deg) | Cl | Cd | Cm | Cl/Cd
-20 | -0.7035 | 0.24299 | 0.0521 | -2.8952
-19.5 | -0.6889 | 0.23877 | 0.0476 | -2.8852
-19 | -0.6736 | 0.23258 | 0.0435 | -2.8962
-18.5 | -0.6507 | 0.22494 | 0.041 | -2.8928
-18 | -0.6509 | 0.22592 | 0.0347 | -2.8811
-17.5 | -0.6166 | 0.21259 | 0.0338 | -2.9004
-17 | -0.6105 | 0.21041 | 0.0288 | -2.9015
-16.5 | -0.585 | 0.2004 | 0.0268 | -2.9192
-16 | -0.5748 | 0.19655 | 0.0229 | -2.9244
-15.5 | -0.5515 | 0.18764 | 0.0207 | -2.9391
-15 | -0.5462 | 0.1843 | 0.0167 | -2.9636
-14.5 | -0.5186 | 0.17471 | 0.0153 | -2.9683
-14 | -0.5333 | 0.17454 | 0.0103 | -3.0555
-13.5 | -0.4905 | 0.16226 | 0.0101 | -3.0229
-13 | -0.4763 | 0.15545 | 0.0077 | -3.064
-12.5 | -0.4972 | 0.15494 | 0.0035 | -3.209
-12 | -0.4577 | 0.14409 | 0.0032 | -3.1765
-11.5 | -0.4346 | 0.13604 | 0.002 | -3.1946
-11 | -0.4215 | 0.12949 | 0.0004 | -3.2551
-10.5 | -0.4118 | 0.12323 | -0.0012 | -3.3417
-10 | -0.4001 | 0.11702 | -0.0024 | -3.4191
-9.5 | -0.3885 | 0.11084 | -0.0034 | -3.5051
-9 | -0.3714 | 0.10451 | -0.0039 | -3.5537
-8 | -0.4749 | 0.07856 | -0.0259 | -6.0451
-7.5 | -0.4901 | 0.06765 | -0.0313 | -7.2446
-7 | -0.5384 | 0.05245 | -0.04 | -10.265
-6.5 | -0.5485 | 0.04287 | -0.042 | -12.7945
-6 | -0.5276 | 0.03875 | -0.04 | -13.6155
-5.5 | -0.5006 | 0.03582 | -0.0375 | -13.9754
-5 | -0.4695 | 0.03269 | -0.0363 | -14.3622
-4.5 | -0.4356 | 0.03096 | -0.0342 | -14.0698
-4 | -0.4007 | 0.02969 | -0.0319 | -13.4961
-3.5 | -0.363 | 0.02855 | -0.0306 | -12.7145
-3 | -0.3279 | 0.028 | -0.0282 | -11.7107
-2.5 | -0.2937 | 0.02764 | -0.0259 | -10.6259
-2 | -0.2579 | 0.02736 | -0.0244 | -9.4262
-1.5 | -0.1986 | 0.02779 | -0.0265 | -7.1465
-1 | -0.1204 | 0.02857 | -0.0309 | -4.2142
-0.5 | -0.0532 | 0.02911 | -0.033 | -1.8276
0 | 0.0045 | 0.02946 | -0.0327 | 0.15275
0.5 | 0.0637 | 0.02955 | -0.0319 | 2.1557
1 | 0.2278 | 0.02988 | -0.0539 | 7.6238
1.5 | 0.2933 | 0.03064 | -0.0599 | 9.5725
2 | 0.3732 | 0.03155 | -0.0648 | 11.8288
2.5 | 0.4513 | 0.03208 | -0.0674 | 14.068
3 | 0.5062 | 0.03317 | -0.067 | 15.2608
3.5 | 0.562 | 0.0341 | -0.066 | 16.4809
4 | 0.6195 | 0.03476 | -0.0645 | 17.8222
4.5 | 0.6799 | 0.03496 | -0.0625 | 19.4479
5 | 0.7403 | 0.03487 | -0.0599 | 21.2303
5.5 | 0.7944 | 0.03515 | -0.0571 | 22.6003
6 | 0.8464 | 0.03554 | -0.0541 | 23.8154
6.5 | 0.9023 | 0.03548 | -0.0509 | 25.4312
7 | 0.9636 | 0.03499 | -0.048 | 27.5393
7.5 | 1.0035 | 0.03664 | -0.0449 | 27.3881
8 | 1.058 | 0.0372 | -0.0423 | 28.4409
8.5 | 1.0917 | 0.03991 | -0.0393 | 27.354
9 | 1.1276 | 0.0428 | -0.0366 | 26.3458
9.5 | 1.1633 | 0.04612 | -0.0341 | 25.2233
10 | 1.1769 | 0.05139 | -0.0311 | 22.9013
10.5 | 1.1757 | 0.05792 | -0.028 | 20.2987
11 | 1.1658 | 0.06511 | -0.0253 | 17.9051
11.5 | 1.0724 | 0.08022 | -0.0265 | 13.3682
13 | 0.7978 | 0.1698 | -0.0816 | 4.6985
13.5 | 0.8043 | 0.17626 | -0.0839 | 4.5631
14 | 0.8008 | 0.1812 | -0.0875 | 4.4194
14.5 | 0.8104 | 0.18783 | -0.0905 | 4.3145
15 | 0.8225 | 0.19487 | -0.0938 | 4.2208

## 3. Re 50k Mach 0.10 (1)
BIGFOIL.COM POLAR EXPORT
Joukowsky 13.00% thick 2.00% camber
Joukowsky 13.00% thick 2.00% camber |  |  |  | Cl Max: | 1.288 | at alpha= | 15 | deg
JavaFoil+Calcfoil stall+Eppler ext transition |  |  |  | L/D Max: | 40.743 | at alpha= | 5.5 | deg
Re: | 50000 |  |  | Cd Min: | 0.01109 | at alpha= | -3 | deg
Mach: | 0.1 |  |  | Cl=0 at alpha= | -2.3361 | deg
|  |  |  | @ Cl=0.1, Cd= | 0.011092
|  |  |  | @ Cl=0.4, Cd= | 0.015861
|  |  |  | @ Cl=0.6, Cd= | 0.017615
alpha (deg) | Cl | Cd | Cm | Cl/Cd
-20 | -0.9 | 0.28365 | -0.022 | -3.172
-19.5 | -0.915 | 0.26294 | -0.022 | -3.481
-19 | -0.929 | 0.25233 | -0.023 | -3.682
-18.5 | -0.941 | 0.23544 | -0.023 | -3.995
-18 | -0.949 | 0.22297 | -0.023 | -4.254
-17.5 | -0.954 | 0.20881 | -0.023 | -4.569
-17 | -0.957 | 0.19509 | -0.023 | -4.906
-16.5 | -0.958 | 0.18475 | -0.023 | -5.184
-16 | -0.956 | 0.17316 | -0.024 | -5.518
-15.5 | -0.95 | 0.16256 | -0.024 | -5.847
-15 | -0.942 | 0.15276 | -0.024 | -6.168
-14.5 | -0.931 | 0.14261 | -0.024 | -6.529
-14 | -0.917 | 0.13389 | -0.025 | -6.848
-13.5 | -0.9 | 0.12483 | -0.025 | -7.208
-13 | -0.88 | 0.11718 | -0.025 | -7.506
-12.5 | -0.856 | 0.10928 | -0.026 | -7.831
-12 | -0.829 | 0.10235 | -0.026 | -8.101
-11.5 | -0.8 | 0.09576 | -0.027 | -8.352
-11 | -0.768 | 0.08933 | -0.027 | -8.599
-10.5 | -0.734 | 0.0834 | -0.028 | -8.805
-10 | -0.699 | 0.0779 | -0.029 | -8.969
-9.5 | -0.661 | 0.0726 | -0.03 | -9.109
-9 | -0.622 | 0.06746 | -0.031 | -9.22
-8.5 | -0.581 | 0.06276 | -0.032 | -9.264
-8 | -0.54 | 0.05799 | -0.034 | -9.32
-7.5 | -0.501 | 0.05222 | -0.037 | -9.588
-7 | -0.464 | 0.04434 | -0.042 | -10.473
-6.5 | -0.43 | 0.0353 | -0.046 | -12.182
-6 | -0.393 | 0.02787 | -0.05 | -14.086
-5.5 | -0.349 | 0.02305 | -0.052 | -15.142
-5 | -0.302 | 0.0198 | -0.054 | -15.231
-4.5 | -0.251 | 0.01761 | -0.055 | -14.247
-4 | -0.201 | 0.01117 | -0.058 | -17.971
-3.5 | -0.141 | 0.01113 | -0.058 | -12.632
-3 | -0.08 | 0.01109 | -0.058 | -7.23
-2.5 | -0.02 | 0.0111 | -0.058 | -1.774
-2 | 0.041 | 0.01115 | -0.058 | 3.668
-1.5 | 0.102 | 0.01109 | -0.058 | 9.153
-1 | 0.162 | 0.01137 | -0.058 | 14.27
-0.5 | 0.223 | 0.01153 | -0.058 | 19.331
0 | 0.283 | 0.01162 | -0.058 | 24.394
0.5 | 0.344 | 0.01196 | -0.058 | 28.758
1 | 0.402 | 0.016 | -0.057 | 25.107
1.5 | 0.46 | 0.01638 | -0.057 | 28.095
2 | 0.519 | 0.01687 | -0.057 | 30.732
2.5 | 0.576 | 0.01735 | -0.057 | 33.21
3 | 0.634 | 0.01799 | -0.057 | 35.209
3.5 | 0.69 | 0.01875 | -0.056 | 36.808
4 | 0.746 | 0.01956 | -0.056 | 38.126
4.5 | 0.801 | 0.02045 | -0.056 | 39.143
5 | 0.854 | 0.02153 | -0.056 | 39.691
5.5 | 0.907 | 0.02226 | -0.055 | 40.743
6 | 0.958 | 0.02381 | -0.055 | 40.225
6.5 | 1.007 | 0.02547 | -0.055 | 39.523
7 | 1.053 | 0.02794 | -0.054 | 37.693
7.5 | 1.096 | 0.03005 | -0.054 | 36.474
8 | 1.135 | 0.03255 | -0.053 | 34.864
8.5 | 1.168 | 0.03579 | -0.053 | 32.644
9 | 1.194 | 0.04033 | -0.051 | 29.596
9.5 | 1.198 | 0.04903 | -0.049 | 24.432
10 | 1.164 | 0.06853 | -0.041 | 16.978
10.5 | 1.163 | 0.08137 | -0.034 | 14.291
11 | 1.185 | 0.08854 | -0.031 | 13.381
11.5 | 1.207 | 0.09515 | -0.029 | 12.685
12 | 1.228 | 0.10187 | -0.028 | 12.05
12.5 | 1.246 | 0.10901 | -0.027 | 11.426
13 | 1.261 | 0.11672 | -0.026 | 10.801
13.5 | 1.273 | 0.12483 | -0.026 | 10.197
14 | 1.282 | 0.13321 | -0.025 | 9.624
14.5 | 1.287 | 0.14146 | -0.025 | 9.099
15 | 1.288 | 0.15151 | -0.024 | 8.502
15.5 | 1.286 | 0.16158 | -0.024 | 7.956
16 | 1.28 | 0.17266 | -0.023 | 7.413
16.5 | 1.271 | 0.18352 | -0.023 | 6.927
17 | 1.26 | 0.19527 | -0.023 | 6.451
17.5 | 1.245 | 0.20649 | -0.022 | 6.03
18 | 1.228 | 0.22071 | -0.022 | 5.565
18.5 | 1.209 | 0.23212 | -0.022 | 5.208
19 | 1.188 | 0.24837 | -0.022 | 4.782
19.5 | 1.165 | 0.26077 | -0.022 | 4.467
20 | 1.139 | 0.27633 | -0.021 | 4.12

## 4. Re 50k Mach 0.10 (2)
BIGFOIL.COM POLAR EXPORT
Joukowsky 13.00% thick 2.00% camber
Joukowsky 13.00% thick 2.00% camber |  |  |  | Cl Max: | 1.1682 | at alpha= | 10 | deg
XFOIL ncrit=9 |  |  |  | L/D Max: | 27.4701 | at alpha= | 7.5 | deg
Re: | 50000 |  |  | Cd Min: | 0.24376 | at alpha= | -20 | deg
Mach: | 0.1 |  |  | Cl=0 at alpha= | -0.054955 | deg
|  |  |  | @ Cl=0.1, Cd= | 0.029823
|  |  |  | @ Cl=0.4, Cd= | 0.032039
|  |  |  | @ Cl=0.6, Cd= | 0.034658
alpha (deg) | Cl | Cd | Cm | Cl/Cd
-20 | -0.7054 | 0.24376 | 0.0526 | -2.8938
-19.5 | -0.6915 | 0.23991 | 0.0479 | -2.8823
-19 | -0.6745 | 0.23301 | 0.044 | -2.8947
-18.5 | -0.6523 | 0.22566 | 0.0413 | -2.8906
-18 | -0.6535 | 0.22721 | 0.0348 | -2.8762
-17.5 | -0.6176 | 0.2132 | 0.0341 | -2.8968
-17 | -0.6127 | 0.21152 | 0.0289 | -2.8967
-16.5 | -0.5853 | 0.20088 | 0.027 | -2.9137
-16 | -0.5765 | 0.19747 | 0.0229 | -2.9194
-15.5 | -0.5515 | 0.1881 | 0.0209 | -2.932
-15 | -0.5476 | 0.18517 | 0.0167 | -2.9573
-14.5 | -0.5184 | 0.17518 | 0.0154 | -2.9592
-14 | -0.5282 | 0.17382 | 0.0106 | -3.0388
-13.5 | -0.4904 | 0.16279 | 0.0101 | -3.0125
-13 | -0.4752 | 0.15584 | 0.0078 | -3.0493
-12 | -0.4574 | 0.14465 | 0.0031 | -3.1621
-11.5 | -0.4334 | 0.13646 | 0.002 | -3.176
-11 | -0.42 | 0.12987 | 0.0004 | -3.234
-10.5 | -0.4099 | 0.1236 | -0.0012 | -3.3163
-10 | -0.3983 | 0.11738 | -0.0025 | -3.3933
-9.5 | -0.3867 | 0.1112 | -0.0035 | -3.4775
-9 | -0.3695 | 0.10485 | -0.004 | -3.5241
-8 | -0.4721 | 0.07935 | -0.026 | -5.9496
-7.5 | -0.4835 | 0.06908 | -0.0305 | -6.9991
-7 | -0.5287 | 0.05468 | -0.0388 | -9.669
-6.5 | -0.5529 | 0.043 | -0.0428 | -12.8581
-6 | -0.5314 | 0.03898 | -0.0405 | -13.6326
-5.5 | -0.504 | 0.03633 | -0.0375 | -13.8728
-5 | -0.4732 | 0.03313 | -0.0365 | -14.2831
-4.5 | -0.4404 | 0.03163 | -0.0336 | -13.9235
-4 | -0.4052 | 0.03012 | -0.0317 | -13.4529
-3.5 | -0.3686 | 0.02905 | -0.0299 | -12.6885
-3 | -0.3306 | 0.02819 | -0.0286 | -11.7276
-2.5 | -0.2961 | 0.02781 | -0.0263 | -10.6472
-2 | -0.2624 | 0.02762 | -0.024 | -9.5004
-1.5 | -0.1965 | 0.02807 | -0.0274 | -7.0004
-1 | -0.117 | 0.02882 | -0.0319 | -4.0597
-0.5 | -0.0494 | 0.02932 | -0.0341 | -1.6849
0 | 0.0061 | 0.02966 | -0.0334 | 0.20566
0.5 | 0.0666 | 0.02977 | -0.0326 | 2.2372
1 | 0.2444 | 0.03005 | -0.0559 | 8.1331
1.5 | 0.2963 | 0.03075 | -0.0601 | 9.6358
2 | 0.3699 | 0.03178 | -0.0643 | 11.6394
2.5 | 0.4467 | 0.03244 | -0.0669 | 13.77
3 | 0.5117 | 0.03314 | -0.0671 | 15.4406
3.5 | 0.5657 | 0.03414 | -0.066 | 16.57
4 | 0.6207 | 0.03497 | -0.0644 | 17.7495
4.5 | 0.6769 | 0.03554 | -0.0623 | 19.0461
5 | 0.7338 | 0.03585 | -0.0597 | 20.4686
5.5 | 0.7907 | 0.03597 | -0.0569 | 21.9822
6 | 0.8486 | 0.03585 | -0.0538 | 23.6709
6.5 | 0.9099 | 0.03534 | -0.0506 | 25.747
7 | 0.9567 | 0.03631 | -0.0475 | 26.3481
7.5 | 1.0098 | 0.03676 | -0.0445 | 27.4701
8 | 1.0526 | 0.03847 | -0.0415 | 27.3616
8.5 | 1.092 | 0.04075 | -0.0387 | 26.7975
9 | 1.1275 | 0.04374 | -0.0359 | 25.7773
9.5 | 1.1567 | 0.04765 | -0.0332 | 24.2749
10 | 1.1682 | 0.05309 | -0.0301 | 22.0041
10.5 | 1.1553 | 0.06046 | -0.027 | 19.1085
11 | 1.1492 | 0.06726 | -0.0245 | 17.0859

## 5. Re 50k Mach 0.25 (1)
BIGFOIL.COM POLAR EXPORT
Joukowsky 13.00% thick 2.00% camber
Joukowsky 13.00% thick 2.00% camber |  |  |  | Cl Max: | 1.229 | at alpha= | 13 | deg
JavaFoil+Calcfoil stall+Eppler ext transition |  |  |  | L/D Max: | 39.764 | at alpha= | 5.5 | deg
Re: | 50000 |  |  | Cd Min: | 0.0111 | at alpha= | -1.5 | deg
Mach: | 0.25 |  |  | Cl=0 at alpha= | -2.3387 | deg
|  |  |  | @ Cl=0.1, Cd= | 0.011104
|  |  |  | @ Cl=0.4, Cd= | 0.016132
|  |  |  | @ Cl=0.6, Cd= | 0.01787
alpha (deg) | Cl | Cd | Cm | Cl/Cd
-19 | -0.636 | 0.3407 | -0.021 | -1.866
-18.5 | -0.681 | 0.31513 | -0.022 | -2.159
-18 | -0.719 | 0.28411 | -0.022 | -2.531
-17.5 | -0.754 | 0.2633 | -0.022 | -2.863
-17 | -0.784 | 0.23844 | -0.022 | -3.289
-16.5 | -0.81 | 0.22292 | -0.023 | -3.635
-16 | -0.832 | 0.20369 | -0.023 | -4.083
-15.5 | -0.848 | 0.18811 | -0.023 | -4.508
-15 | -0.859 | 0.17349 | -0.024 | -4.953
-14.5 | -0.865 | 0.16121 | -0.024 | -5.369
-14 | -0.867 | 0.14714 | -0.025 | -5.889
-13.5 | -0.862 | 0.13805 | -0.025 | -6.247
-13 | -0.853 | 0.12717 | -0.025 | -6.711
-12.5 | -0.839 | 0.11813 | -0.026 | -7.103
-12 | -0.82 | 0.10881 | -0.026 | -7.532
-11.5 | -0.796 | 0.10165 | -0.027 | -7.832
-11 | -0.769 | 0.09429 | -0.027 | -8.159
-10.5 | -0.739 | 0.08745 | -0.028 | -8.452
-10 | -0.706 | 0.08133 | -0.029 | -8.681
-9.5 | -0.67 | 0.07545 | -0.029 | -8.884
-9 | -0.632 | 0.0701 | -0.03 | -9.015
-8.5 | -0.592 | 0.06493 | -0.032 | -9.116
-8 | -0.55 | 0.06022 | -0.033 | -9.139
-7.5 | -0.509 | 0.0552 | -0.036 | -9.213
-7 | -0.468 | 0.04896 | -0.039 | -9.564
-6.5 | -0.431 | 0.04048 | -0.045 | -10.659
-6 | -0.395 | 0.03174 | -0.049 | -12.436
-5.5 | -0.352 | 0.02569 | -0.052 | -13.719
-5 | -0.305 | 0.02167 | -0.054 | -14.069
-4.5 | -0.254 | 0.01892 | -0.056 | -13.402
-4 | -0.2 | 0.017 | -0.057 | -11.748
-3.5 | -0.144 | 0.01119 | -0.059 | -12.907
-3 | -0.082 | 0.01112 | -0.059 | -7.413
-2.5 | -0.02 | 0.01113 | -0.059 | -1.819
-2 | 0.042 | 0.01116 | -0.059 | 3.764
-1.5 | 0.104 | 0.0111 | -0.059 | 9.395
-1 | 0.167 | 0.01124 | -0.059 | 14.833
-0.5 | 0.229 | 0.01155 | -0.059 | 19.817
0 | 0.291 | 0.01169 | -0.059 | 24.896
0.5 | 0.351 | 0.01583 | -0.059 | 22.171
1 | 0.411 | 0.0162 | -0.059 | 25.405
1.5 | 0.472 | 0.01671 | -0.059 | 28.219
2 | 0.531 | 0.01721 | -0.058 | 30.863
2.5 | 0.59 | 0.01775 | -0.058 | 33.256
3 | 0.649 | 0.01846 | -0.058 | 35.143
3.5 | 0.706 | 0.01929 | -0.058 | 36.609
4 | 0.763 | 0.02021 | -0.057 | 37.76
4.5 | 0.819 | 0.02125 | -0.057 | 38.523
5 | 0.873 | 0.0224 | -0.057 | 38.996
5.5 | 0.926 | 0.0233 | -0.057 | 39.764
6 | 0.978 | 0.02498 | -0.056 | 39.133
6.5 | 1.026 | 0.02755 | -0.056 | 37.253
7 | 1.072 | 0.02915 | -0.056 | 36.773
7.5 | 1.113 | 0.03221 | -0.055 | 34.567
8 | 1.149 | 0.03535 | -0.054 | 32.501
8.5 | 1.176 | 0.03975 | -0.053 | 29.588
9 | 1.185 | 0.04768 | -0.05 | 24.845
9.5 | 1.152 | 0.06588 | -0.043 | 17.488
10 | 1.145 | 0.07959 | -0.034 | 14.39
10.5 | 1.165 | 0.0869 | -0.031 | 13.409
11 | 1.186 | 0.09374 | -0.03 | 12.656
11.5 | 1.203 | 0.10099 | -0.028 | 11.916
12 | 1.216 | 0.10892 | -0.027 | 11.167
12.5 | 1.225 | 0.11715 | -0.027 | 10.456
13 | 1.229 | 0.12592 | -0.026 | 9.757
13.5 | 1.227 | 0.13544 | -0.025 | 9.063
14 | 1.221 | 0.14692 | -0.025 | 8.311
14.5 | 1.208 | 0.15868 | -0.024 | 7.614
15 | 1.188 | 0.17154 | -0.024 | 6.926
15.5 | 1.162 | 0.18349 | -0.023 | 6.335
16 | 1.131 | 0.20065 | -0.023 | 5.637
16.5 | 1.094 | 0.21503 | -0.022 | 5.089
17 | 1.053 | 0.23598 | -0.022 | 4.461
17.5 | 1.006 | 0.25141 | -0.021 | 4.003
18 | 0.956 | 0.27358 | -0.021 | 3.494

## 6. Re 50k Mach 0.25 (2)
BIGFOIL.COM POLAR EXPORT
Joukowsky 13.00% thick 2.00% camber
Joukowsky 13.00% thick 2.00% camber |  |  |  | Cl Max: | 1.1076 | at alpha= | 9 | deg
XFOIL ncrit=9 |  |  |  | L/D Max: | 25.1998 | at alpha= | 7.5 | deg
Re: | 50000 |  |  | Cd Min: | 0.24831 | at alpha= | -20 | deg
Mach: | 0.25 |  |  | Cl=0 at alpha= | -0.15661 | deg
|  |  |  | @ Cl=0.1, Cd= | 0.030959
|  |  |  | @ Cl=0.4, Cd= | 0.032806
|  |  |  | @ Cl=0.6, Cd= | 0.036234
alpha (deg) | Cl | Cd | Cm | Cl/Cd
-20 | -0.7169 | 0.24831 | 0.055 | -2.8871
-19.5 | -0.7076 | 0.24719 | 0.0491 | -2.8626
-19 | -0.6814 | 0.23615 | 0.0466 | -2.8855
-18.5 | -0.6623 | 0.23005 | 0.0429 | -2.8789
-17.5 | -0.6242 | 0.21673 | 0.0356 | -2.8801
-17 | -0.626 | 0.21805 | 0.0293 | -2.8709
-16.5 | -0.5885 | 0.20378 | 0.0285 | -2.8879
-16 | -0.5868 | 0.20286 | 0.0232 | -2.8926
-15.5 | -0.5528 | 0.19081 | 0.022 | -2.8971
-15 | -0.5564 | 0.1902 | 0.0168 | -2.9253
-14.5 | -0.5186 | 0.17785 | 0.016 | -2.9159
-14 | -0.5135 | 0.17317 | 0.012 | -2.9653
-13.5 | -0.492 | 0.16599 | 0.01 | -2.964
-13 | -0.4707 | 0.15806 | 0.008 | -2.978
-12.5 | -0.4733 | 0.15415 | 0.0044 | -3.0704
-12 | -0.4571 | 0.14779 | 0.0027 | -3.0929
-11.5 | -0.4283 | 0.13878 | 0.0016 | -3.0862
-11 | -0.4123 | 0.13193 | 0 | -3.1251
-10.5 | -0.4004 | 0.12551 | -0.0017 | -3.1902
-10 | -0.3882 | 0.11926 | -0.003 | -3.2551
-9.5 | -0.3767 | 0.1131 | -0.0042 | -3.3307
-9 | -0.3597 | 0.1067 | -0.0049 | -3.3711
-8.5 | -0.3462 | 0.10057 | -0.0056 | -3.4424
-7.5 | -0.46 | 0.07454 | -0.0288 | -6.1712
-7 | -0.4846 | 0.06371 | -0.0342 | -7.6063
-6.5 | -0.5303 | 0.05188 | -0.0388 | -10.2217
-6 | -0.5274 | 0.04658 | -0.0365 | -11.3225
-5.5 | -0.5176 | 0.04106 | -0.0357 | -12.6059
-5 | -0.4938 | 0.03623 | -0.0358 | -13.6296
-4.5 | -0.4621 | 0.03417 | -0.0331 | -13.5236
-4 | -0.4263 | 0.03196 | -0.0319 | -13.3385
-3.5 | -0.3887 | 0.03057 | -0.0304 | -12.7151
-3 | -0.3514 | 0.02969 | -0.0285 | -11.8356
-2.5 | -0.3138 | 0.02904 | -0.027 | -10.8058
-2 | -0.2775 | 0.02868 | -0.0252 | -9.6757
-1.5 | -0.1885 | 0.02938 | -0.0317 | -6.4159
-1 | -0.1101 | 0.02993 | -0.0358 | -3.6786
-0.5 | -0.0421 | 0.03039 | -0.0376 | -1.3853
0 | 0.0192 | 0.03077 | -0.0375 | 0.62398
0.5 | 0.0702 | 0.03089 | -0.035 | 2.2726
1 | 0.2088 | 0.03121 | -0.0484 | 6.6902
1.5 | 0.2931 | 0.03167 | -0.0587 | 9.2548
2 | 0.3728 | 0.0326 | -0.0639 | 11.4356
2.5 | 0.4532 | 0.03321 | -0.0666 | 13.6465
3 | 0.5091 | 0.03444 | -0.0663 | 14.7822
3.5 | 0.5648 | 0.0356 | -0.0652 | 15.8652
4 | 0.6209 | 0.03661 | -0.0635 | 16.9598
4.5 | 0.6775 | 0.03743 | -0.0614 | 18.1005
5 | 0.735 | 0.03799 | -0.0587 | 19.3472
5.5 | 0.7949 | 0.03815 | -0.0556 | 20.8362
6 | 0.861 | 0.03764 | -0.0523 | 22.8746
6.5 | 0.9106 | 0.0386 | -0.0489 | 23.5907
7 | 0.9624 | 0.03937 | -0.0454 | 24.445
7.5 | 1.0153 | 0.04029 | -0.042 | 25.1998
8 | 1.0482 | 0.04318 | -0.0386 | 24.2751
8.5 | 1.0792 | 0.0465 | -0.0353 | 23.2086
9 | 1.1076 | 0.05035 | -0.0321 | 21.998
9.5 | 1.093 | 0.05765 | -0.0291 | 18.9592
10 | 1.0749 | 0.06513 | -0.0266 | 16.5039
11 | 0.825 | 0.12024 | -0.0574 | 6.8613
11.5 | 0.817 | 0.13308 | -0.0629 | 6.1392
13 | 0.7924 | 0.17344 | -0.0851 | 4.5687
13.5 | 0.8123 | 0.18186 | -0.0871 | 4.4666
14 | 0.8089 | 0.18591 | -0.091 | 4.351

## 7. Re 50k Mach 0.50 (1)
BIGFOIL.COM POLAR EXPORT
Joukowsky 13.00% thick 2.00% camber
Joukowsky 13.00% thick 2.00% camber |  |  |  | Cl Max: | 1.217 | at alpha= | 20 | deg
JavaFoil+Calcfoil stall+Eppler ext transition |  |  |  | L/D Max: | 35.459 | at alpha= | 4 | deg
Re: | 50000 |  |  | Cd Min: | 0.01132 | at alpha= | -2 | deg
Mach: | 0.5 |  |  | Cl=0 at alpha= | -2.3406 | deg
|  |  |  | @ Cl=0.1, Cd= | 0.014326
|  |  |  | @ Cl=0.4, Cd= | 0.017011
|  |  |  | @ Cl=0.6, Cd= | 0.019172
alpha (deg) | Cl | Cd | Cm | Cl/Cd
-20 | -0.991 | 0.49752 | -0.038 | -1.993
-19.5 | -0.964 | 0.46894 | -0.038 | -2.055
-19 | -0.936 | 0.45655 | -0.038 | -2.051
-18.5 | -0.907 | 0.45744 | -0.037 | -1.983
-18 | -0.88 | 0.4617 | -0.037 | -1.906
-17.5 | -0.852 | 0.45732 | -0.037 | -1.864
-17 | -0.823 | 0.43045 | -0.037 | -1.913
-16.5 | -0.796 | 0.43203 | -0.037 | -1.842
-16 | -0.767 | 0.40607 | -0.036 | -1.889
-15.5 | -0.739 | 0.39938 | -0.036 | -1.851
-15 | -0.71 | 0.37479 | -0.035 | -1.896
-14.5 | -0.683 | 0.35738 | -0.035 | -1.91
-14 | -0.654 | 0.34822 | -0.034 | -1.878
-13.5 | -0.626 | 0.3554 | -0.034 | -1.762
-13 | -0.598 | 0.33158 | -0.032 | -1.802
-12.5 | -0.57 | 0.32287 | -0.032 | -1.765
-12 | -0.541 | 0.29437 | -0.031 | -1.839
-11.5 | -0.513 | 0.27599 | -0.03 | -1.858
-11 | -0.485 | 0.26678 | -0.03 | -1.818
-10.5 | -0.457 | 0.23757 | -0.028 | -1.922
-10 | -0.428 | 0.22163 | -0.027 | -1.933
-9.5 | -0.57 | 0.11619 | -0.027 | -4.903
-9 | -0.612 | 0.09448 | -0.029 | -6.475
-8.5 | -0.603 | 0.08163 | -0.03 | -7.388
-8 | -0.577 | 0.07304 | -0.032 | -7.899
-7.5 | -0.541 | 0.06589 | -0.034 | -8.212
-7 | -0.499 | 0.05988 | -0.036 | -8.337
-6.5 | -0.454 | 0.05443 | -0.038 | -8.34
-6 | -0.408 | 0.04837 | -0.043 | -8.44
-5.5 | -0.364 | 0.04071 | -0.049 | -8.934
-5 | -0.318 | 0.03263 | -0.054 | -9.748
-4.5 | -0.267 | 0.02682 | -0.057 | -9.946
-4 | -0.21 | 0.02278 | -0.059 | -9.239
-3.5 | -0.15 | 0.01994 | -0.061 | -7.546
-3 | -0.088 | 0.01786 | -0.063 | -4.902
-2.5 | -0.022 | 0.01635 | -0.064 | -1.344
-2 | 0.047 | 0.01132 | -0.066 | 4.148
-1.5 | 0.117 | 0.01529 | -0.066 | 7.624
-1 | 0.186 | 0.01554 | -0.066 | 11.989
-0.5 | 0.256 | 0.01572 | -0.065 | 16.276
0 | 0.32 | 0.01638 | -0.065 | 19.562
0.5 | 0.388 | 0.0169 | -0.065 | 22.931
1 | 0.454 | 0.01751 | -0.065 | 25.944
1.5 | 0.52 | 0.01819 | -0.065 | 28.594
2 | 0.585 | 0.01896 | -0.064 | 30.88
2.5 | 0.65 | 0.01988 | -0.064 | 32.681
3 | 0.713 | 0.02096 | -0.064 | 34.028
3.5 | 0.776 | 0.02222 | -0.063 | 34.913
4 | 0.837 | 0.02359 | -0.063 | 35.459
4.5 | 0.896 | 0.02532 | -0.063 | 35.364
5 | 0.952 | 0.02735 | -0.062 | 34.816
5.5 | 1.006 | 0.0298 | -0.062 | 33.752
6 | 1.054 | 0.03229 | -0.061 | 32.65
6.5 | 1.096 | 0.03606 | -0.06 | 30.39
7 | 1.125 | 0.04115 | -0.059 | 27.339
7.5 | 1.125 | 0.05147 | -0.055 | 21.862
8 | 1.072 | 0.07172 | -0.04 | 14.949
8.5 | 1.076 | 0.08073 | -0.034 | 13.332
9 | 1.069 | 0.09111 | -0.031 | 11.732
9.5 | 1.018 | 0.10589 | -0.028 | 9.618
10 | 0.677 | 0.1866 | -0.023 | 3.627
10.5 | 0.704 | 0.23202 | -0.026 | 3.036
11 | 0.732 | 0.26169 | -0.028 | 2.796
11.5 | 0.759 | 0.27673 | -0.029 | 2.742
12 | 0.786 | 0.30516 | -0.031 | 2.577
12.5 | 0.814 | 0.3335 | -0.032 | 2.44
13 | 0.841 | 0.34213 | -0.033 | 2.459
13.5 | 0.868 | 0.34876 | -0.033 | 2.488
14 | 0.895 | 0.3698 | -0.034 | 2.421
14.5 | 0.923 | 0.39116 | -0.035 | 2.359
15 | 0.949 | 0.39164 | -0.035 | 2.423
15.5 | 0.977 | 0.43078 | -0.036 | 2.267
16 | 1.003 | 0.43053 | -0.036 | 2.33
16.5 | 1.03 | 0.42888 | -0.037 | 2.402
17 | 1.058 | 0.44727 | -0.038 | 2.366
17.5 | 1.084 | 0.4712 | -0.038 | 2.3
18 | 1.112 | 0.46896 | -0.039 | 2.371
18.5 | 1.137 | 0.47102 | -0.038 | 2.415
19 | 1.165 | 0.49115 | -0.039 | 2.373
19.5 | 1.191 | 0.50353 | -0.039 | 2.365
20 | 1.217 | 0.51106 | -0.039 | 2.381

## 8. Re 50k Mach 0.50 (2)
BIGFOIL.COM POLAR EXPORT
Joukowsky 13.00% thick 2.00% camber
Joukowsky 13.00% thick 2.00% camber |  |  |  | Cl Max: | 1.1149 | at alpha= | 20 | deg
XFOIL ncrit=9 |  |  |  | L/D Max: | 13.6147 | at alpha= | 4.5 | deg
Re: | 50000 |  |  | Cd Min: | 0.30533 | at alpha= | 20 | deg
Mach: | 0.5 |  |  | Cl=0 at alpha= | -0.29931 | deg
|  |  |  | @ Cl=0.1, Cd= | 0.035685
|  |  |  | @ Cl=0.4, Cd= | 0.038472
|  |  |  | @ Cl=0.6, Cd= | 0.04484
alpha (deg) | Cl | Cd | Cm | Cl/Cd
-20 | -0.7904 | 0.28222 | 0.0635 | -2.8007
-19.5 | -0.7556 | 0.26504 | 0.0611 | -2.8509
-19 | -0.7358 | 0.25973 | 0.0556 | -2.8329
-18.5 | -0.7148 | 0.25225 | 0.0504 | -2.8337
-18 | -0.6861 | 0.24199 | 0.047 | -2.8352
-17.5 | -0.679 | 0.24296 | 0.0401 | -2.7947
-17 | -0.6403 | 0.22673 | 0.0381 | -2.8241
-16.5 | -0.6264 | 0.2233 | 0.0326 | -2.8052
-16 | -0.5956 | 0.21186 | 0.0297 | -2.8113
-15.5 | -0.584 | 0.20883 | 0.0245 | -2.7965
-15 | -0.5513 | 0.19701 | 0.0219 | -2.7983
-14.5 | -0.5465 | 0.19554 | 0.0167 | -2.7948
-14 | -0.5075 | 0.18242 | 0.0149 | -2.782
-13.5 | -0.4968 | 0.17743 | 0.0106 | -2.8
-13 | -0.4759 | 0.17061 | 0.0078 | -2.7894
-12.5 | -0.4461 | 0.16086 | 0.0055 | -2.7732
-12 | -0.4333 | 0.1549 | 0.0024 | -2.7973
-11.5 | -0.4278 | 0.15098 | -0.0005 | -2.8335
-11 | -0.3972 | 0.14162 | -0.0022 | -2.8047
-10.5 | -0.3718 | 0.13341 | -0.004 | -2.7869
-10 | -0.3537 | 0.12661 | -0.0057 | -2.7936
-9.5 | -0.3385 | 0.1201 | -0.0074 | -2.8185
-9 | -0.3214 | 0.11365 | -0.0087 | -2.828
-8.5 | -0.3092 | 0.10762 | -0.01 | -2.8731
-7.5 | -0.3408 | 0.09114 | -0.0234 | -3.7393
-7 | -0.3262 | 0.08347 | -0.0247 | -3.908
-6.5 | -0.3374 | 0.07683 | -0.0259 | -4.3915
-6 | -0.371 | 0.07179 | -0.0233 | -5.1679
-5.5 | -0.4239 | 0.06735 | -0.0189 | -6.294
-5 | -0.4722 | 0.06122 | -0.0179 | -7.7132
-4.5 | -0.5108 | 0.05255 | -0.022 | -9.7203
-4 | -0.5045 | 0.04694 | -0.0227 | -10.7478
-3.5 | -0.4802 | 0.0419 | -0.0245 | -11.4606
-3 | -0.4427 | 0.03828 | -0.026 | -11.5648
-2.5 | -0.3618 | 0.03649 | -0.0317 | -9.915
-2 | -0.2622 | 0.03538 | -0.0399 | -7.411
-1.5 | -0.1753 | 0.03489 | -0.0449 | -5.0244
-1 | -0.0992 | 0.03477 | -0.0475 | -2.853
-0.5 | -0.0293 | 0.03495 | -0.0483 | -0.83834
0 | 0.0437 | 0.03526 | -0.0484 | 1.2394
0.5 | 0.0938 | 0.03563 | -0.0459 | 2.6326
1 | 0.1379 | 0.03602 | -0.0415 | 3.8284
1.5 | 0.2118 | 0.03606 | -0.0401 | 5.8735
2 | 0.3393 | 0.03725 | -0.0555 | 9.1087
2.5 | 0.4128 | 0.03873 | -0.0603 | 10.6584
3 | 0.4832 | 0.0405 | -0.0621 | 11.9309
3.5 | 0.5465 | 0.04239 | -0.0618 | 12.8922
4 | 0.5984 | 0.04475 | -0.0603 | 13.3721
4.5 | 0.6452 | 0.04739 | -0.0583 | 13.6147
5 | 0.6834 | 0.05058 | -0.0558 | 13.5113
5.5 | 0.7035 | 0.05513 | -0.0538 | 12.7607
6 | 0.6989 | 0.06206 | -0.0535 | 11.2617
6.5 | 0.7057 | 0.06861 | -0.0535 | 10.2857
7 | 0.7335 | 0.07381 | -0.0523 | 9.9377
7.5 | 0.7236 | 0.08256 | -0.0545 | 8.7645
8 | 0.7588 | 0.08782 | -0.0532 | 8.6404
8.5 | 0.752 | 0.09721 | -0.0562 | 7.7358
9 | 0.7565 | 0.10605 | -0.0587 | 7.1334
9.5 | 0.7399 | 0.11699 | -0.0643 | 6.3245
10 | 0.7504 | 0.12608 | -0.0673 | 5.9518
10.5 | 0.7492 | 0.13614 | -0.0722 | 5.5032
11 | 0.7602 | 0.14699 | -0.0773 | 5.1718
12.5 | 0.7859 | 0.17853 | -0.095 | 4.4021
13 | 0.8143 | 0.18834 | -0.0977 | 4.3236
13.5 | 0.8417 | 0.19811 | -0.1005 | 4.2486
14 | 0.8439 | 0.20186 | -0.1057 | 4.1806
14.5 | 0.8632 | 0.20972 | -0.1099 | 4.116
15 | 0.8912 | 0.2199 | -0.1132 | 4.0528
15.5 | 0.9261 | 0.23234 | -0.1156 | 3.986
16 | 0.9306 | 0.23463 | -0.1222 | 3.9662
16.5 | 0.9542 | 0.24367 | -0.1265 | 3.916
17 | 0.9864 | 0.25554 | -0.1293 | 3.8601
17.5 | 0.9974 | 0.25953 | -0.136 | 3.8431
18 | 1.0307 | 0.2735 | -0.1387 | 3.7686
18.5 | 1.0433 | 0.27657 | -0.1454 | 3.7723
19 | 1.07 | 0.28785 | -0.1495 | 3.7172
19.5 | 1.0888 | 0.29369 | -0.1556 | 3.7073
20 | 1.1149 | 0.30533 | -0.1597 | 3.6515

## 9. Re 100k Mach 0.00 (1)
BIGFOIL.COM POLAR EXPORT
Joukowsky 13.00% thick 2.00% camber
Joukowsky 13.00% thick 2.00% camber |  |  |  | Cl Max: | 1.319 | at alpha= | 11 | deg
JavaFoil+Calcfoil stall+Eppler ext transition |  |  |  | L/D Max: | 59.517 | at alpha= | 3 | deg
Re: | 100000 |  |  | Cd Min: | 0.00876 | at alpha= | -1.5 | deg
Mach: | 0 |  |  | Cl=0 at alpha= | -2.3361 | deg
|  |  |  | @ Cl=0.1, Cd= | 0.0087617
|  |  |  | @ Cl=0.4, Cd= | 0.009624
|  |  |  | @ Cl=0.6, Cd= | 0.010582
alpha (deg) | Cl | Cd | Cm | Cl/Cd
-20 | -0.94 | 0.23482 | -0.023 | -4.002
-19.5 | -0.952 | 0.2224 | -0.023 | -4.279
-19 | -0.962 | 0.21049 | -0.023 | -4.57
-18.5 | -0.97 | 0.19996 | -0.024 | -4.852
-18 | -0.975 | 0.18787 | -0.024 | -5.189
-17.5 | -0.977 | 0.17768 | -0.024 | -5.5
-17 | -0.978 | 0.16735 | -0.024 | -5.841
-16.5 | -0.975 | 0.15845 | -0.025 | -6.155
-16 | -0.97 | 0.14925 | -0.025 | -6.502
-15.5 | -0.963 | 0.14133 | -0.025 | -6.813
-15 | -0.953 | 0.13216 | -0.026 | -7.209
-14.5 | -0.94 | 0.12449 | -0.026 | -7.547
-14 | -0.924 | 0.11699 | -0.026 | -7.896
-13.5 | -0.905 | 0.11021 | -0.027 | -8.21
-13 | -0.883 | 0.10343 | -0.027 | -8.542
-12.5 | -0.859 | 0.09682 | -0.028 | -8.872
-12 | -0.831 | 0.0906 | -0.028 | -9.177
-11.5 | -0.802 | 0.08492 | -0.029 | -9.443
-11 | -0.771 | 0.07924 | -0.03 | -9.726
-10.5 | -0.737 | 0.07365 | -0.032 | -10.012
-10 | -0.703 | 0.06812 | -0.033 | -10.319
-9.5 | -0.669 | 0.06185 | -0.036 | -10.816
-9 | -0.637 | 0.05363 | -0.04 | -11.885
-8.5 | -0.61 | 0.04317 | -0.044 | -14.137
-8 | -0.582 | 0.03346 | -0.048 | -17.407
-7.5 | -0.55 | 0.02621 | -0.05 | -20.966
-7 | -0.511 | 0.02146 | -0.052 | -23.792
-6.5 | -0.468 | 0.01821 | -0.054 | -25.678
-6 | -0.422 | 0.01591 | -0.055 | -26.518
-5.5 | -0.378 | 0.00949 | -0.057 | -39.801
-5 | -0.319 | 0.00929 | -0.057 | -34.318
-4.5 | -0.259 | 0.00913 | -0.057 | -28.422
-4 | -0.2 | 0.00898 | -0.057 | -22.237
-3.5 | -0.14 | 0.0089 | -0.057 | -15.709
-3 | -0.08 | 0.00886 | -0.057 | -9.008
-2.5 | -0.02 | 0.00885 | -0.057 | -2.216
-2 | 0.041 | 0.00886 | -0.057 | 4.589
-1.5 | 0.101 | 0.00876 | -0.057 | 11.533
-1 | 0.161 | 0.00901 | -0.057 | 17.92
-0.5 | 0.222 | 0.00908 | -0.057 | 24.408
0 | 0.282 | 0.00923 | -0.057 | 30.541
0.5 | 0.342 | 0.00945 | -0.057 | 36.213
1 | 0.402 | 0.00963 | -0.057 | 41.776
1.5 | 0.462 | 0.00988 | -0.057 | 46.784
2 | 0.522 | 0.01012 | -0.057 | 51.587
2.5 | 0.582 | 0.0105 | -0.057 | 55.425
3 | 0.641 | 0.01077 | -0.057 | 59.517
3.5 | 0.7 | 0.01356 | -0.057 | 51.669
4 | 0.756 | 0.01476 | -0.057 | 51.25
4.5 | 0.812 | 0.01568 | -0.057 | 51.795
5 | 0.867 | 0.01645 | -0.057 | 52.68
5.5 | 0.92 | 0.01698 | -0.056 | 54.169
6 | 0.971 | 0.01825 | -0.056 | 53.225
6.5 | 1.021 | 0.01963 | -0.056 | 51.997
7 | 1.068 | 0.0216 | -0.055 | 49.446
7.5 | 1.113 | 0.02324 | -0.055 | 47.877
8 | 1.155 | 0.02503 | -0.055 | 46.137
8.5 | 1.194 | 0.02702 | -0.054 | 44.196
9 | 1.23 | 0.0293 | -0.054 | 41.989
9.5 | 1.262 | 0.03204 | -0.053 | 39.393
10 | 1.289 | 0.0354 | -0.052 | 36.406
10.5 | 1.309 | 0.03989 | -0.051 | 32.817
11 | 1.319 | 0.04653 | -0.05 | 28.341
11.5 | 1.309 | 0.05811 | -0.047 | 22.527
12 | 1.277 | 0.0779 | -0.041 | 16.39
12.5 | 1.267 | 0.0926 | -0.035 | 13.679
13 | 1.274 | 0.1016 | -0.032 | 12.538
13.5 | 1.284 | 0.10926 | -0.03 | 11.754
14 | 1.293 | 0.11687 | -0.029 | 11.068
14.5 | 1.3 | 0.12406 | -0.028 | 10.481
15 | 1.303 | 0.13224 | -0.027 | 9.851
15.5 | 1.303 | 0.14029 | -0.026 | 9.284
16 | 1.299 | 0.14908 | -0.026 | 8.714

## 10. Re 100k Mach 0.00 (2)
BIGFOIL.COM POLAR EXPORT
Joukowsky 13.00% thick 2.00% camber
Joukowsky 13.00% thick 2.00% camber |  |  |  | Cl Max: | 1.3796 | at alpha= | 13 | deg
XFOIL ncrit=9 |  |  |  | L/D Max: | 47.9201 | at alpha= | 7 | deg
Re: | 100000 |  |  | Cd Min: | 0.25661 | at alpha= | 20 | deg
Mach: | 0 |  |  | Cl=0 at alpha= | -2.2462 | deg
|  |  |  | @ Cl=0.1, Cd= | 0.018032
|  |  |  | @ Cl=0.4, Cd= | 0.016554
|  |  |  | @ Cl=0.6, Cd= | 0.016535
alpha (deg) | Cl | Cd | Cm | Cl/Cd
-15 | -0.5463 | 0.17547 | 0.0141 | -3.1134
-14.5 | -0.5399 | 0.16821 | 0.0098 | -3.2097
-14 | -0.5139 | 0.16135 | 0.0088 | -3.185
-13.5 | -0.5224 | 0.15509 | 0.0028 | -3.3684
-13 | -0.4889 | 0.14753 | 0.003 | -3.3139
-12.5 | -0.5119 | 0.14157 | -0.0043 | -3.6159
-12 | -0.4671 | 0.13387 | -0.0024 | -3.4892
-11.5 | -0.4881 | 0.12673 | -0.0091 | -3.8515
-11 | -0.4522 | 0.12027 | -0.0079 | -3.7599
-10.5 | -0.7036 | 0.06162 | -0.0542 | -11.4184
-10 | -0.7614 | 0.04938 | -0.0593 | -15.4192
-9.5 | -0.7556 | 0.04228 | -0.0596 | -17.8713
-9 | -0.7314 | 0.03768 | -0.0587 | -19.4108
-8.5 | -0.7052 | 0.03317 | -0.0573 | -21.2602
-8 | -0.6757 | 0.02989 | -0.0551 | -22.6062
-7.5 | -0.6419 | 0.02765 | -0.0524 | -23.2152
-7 | -0.6097 | 0.0256 | -0.0496 | -23.8164
-6.5 | -0.5764 | 0.02389 | -0.0469 | -24.1272
-6 | -0.5411 | 0.0225 | -0.0447 | -24.0489
-5.5 | -0.5041 | 0.02134 | -0.0428 | -23.6223
-5 | -0.4656 | 0.02063 | -0.0412 | -22.5691
-4.5 | -0.3783 | 0.01999 | -0.0483 | -18.9245
-4 | -0.2917 | 0.01956 | -0.0548 | -14.9131
-3.5 | -0.2066 | 0.0192 | -0.0605 | -10.7604
-3 | -0.1194 | 0.01886 | -0.0662 | -6.3309
-2.5 | -0.0368 | 0.01853 | -0.0705 | -1.986
-2 | 0.0357 | 0.01824 | -0.0725 | 1.9572
-1.5 | 0.0932 | 0.01806 | -0.0716 | 5.1606
-1 | 0.1506 | 0.01782 | -0.0701 | 8.4512
-0.5 | 0.2045 | 0.01755 | -0.0677 | 11.6524
0 | 0.2521 | 0.01746 | -0.0648 | 14.4387
0.5 | 0.2995 | 0.0172 | -0.061 | 17.4128
1 | 0.3434 | 0.01699 | -0.0567 | 20.2119
1.5 | 0.3831 | 0.01668 | -0.0513 | 22.9676
2 | 0.4529 | 0.01616 | -0.0517 | 28.026
2.5 | 0.5258 | 0.01614 | -0.0559 | 32.5774
3 | 0.5812 | 0.01644 | -0.0559 | 35.3528
3.5 | 0.6367 | 0.01672 | -0.0552 | 38.0801
4 | 0.6918 | 0.01701 | -0.0543 | 40.6702
4.5 | 0.7452 | 0.01742 | -0.0532 | 42.7784
5 | 0.798 | 0.01788 | -0.0521 | 44.6309
5.5 | 0.8498 | 0.01842 | -0.0508 | 46.1346
6 | 0.8995 | 0.01907 | -0.0494 | 47.1683
6.5 | 0.9482 | 0.01982 | -0.0479 | 47.8406
7 | 0.9953 | 0.02077 | -0.0462 | 47.9201
7.5 | 1.0392 | 0.02193 | -0.0443 | 47.3871
8 | 1.0817 | 0.0234 | -0.0424 | 46.2265
8.5 | 1.1208 | 0.02515 | -0.0403 | 44.5646
9 | 1.1588 | 0.02719 | -0.0381 | 42.6186
9.5 | 1.1964 | 0.02945 | -0.0361 | 40.6248
10 | 1.2316 | 0.03209 | -0.0338 | 38.3796
10.5 | 1.2658 | 0.03493 | -0.0316 | 36.2382
11 | 1.2988 | 0.03813 | -0.0295 | 34.0624
11.5 | 1.3307 | 0.04169 | -0.0275 | 31.9189
12 | 1.3668 | 0.04555 | -0.0263 | 30.0066
12.5 | 1.3599 | 0.05007 | -0.0211 | 27.16
13 | 1.3796 | 0.05421 | -0.0189 | 25.4492
13.5 | 1.353 | 0.06082 | -0.0153 | 22.246
14 | 1.3045 | 0.06991 | -0.0149 | 18.6597
14.5 | 1.2377 | 0.08353 | -0.0197 | 14.8174
15 | 1.1443 | 0.10536 | -0.0324 | 10.8609
15.5 | 0.8644 | 0.19344 | -0.0917 | 4.4686
16 | 0.9137 | 0.20209 | -0.089 | 4.5213
16.5 | 0.8909 | 0.20829 | -0.0995 | 4.2772
17 | 0.9438 | 0.21875 | -0.0958 | 4.3145
17.5 | 0.9189 | 0.22269 | -0.1076 | 4.1264
18.5 | 0.9484 | 0.23664 | -0.1159 | 4.0078
19 | 0.9748 | 0.24374 | -0.1171 | 3.9993
19.5 | 0.9798 | 0.25036 | -0.1243 | 3.9136
20 | 0.9985 | 0.25661 | -0.1275 | 3.8911

## 11. Re 100k Mach 0.10 (1)
BIGFOIL.COM POLAR EXPORT
Joukowsky 13.00% thick 2.00% camber
Joukowsky 13.00% thick 2.00% camber |  |  |  | Cl Max: | 1.314 | at alpha= | 11 | deg
JavaFoil+Calcfoil stall+Eppler ext transition |  |  |  | L/D Max: | 59.705 | at alpha= | 3 | deg
Re: | 100000 |  |  | Cd Min: | 0.00876 | at alpha= | -1.5 | deg
Mach: | 0.1 |  |  | Cl=0 at alpha= | -2.3361 | deg
|  |  |  | @ Cl=0.1, Cd= | 0.0087633
|  |  |  | @ Cl=0.4, Cd= | 0.0096553
|  |  |  | @ Cl=0.6, Cd= | 0.010536
alpha (deg) | Cl | Cd | Cm | Cl/Cd
-20 | -0.9 | 0.24099 | -0.023 | -3.735
-19.5 | -0.916 | 0.22778 | -0.023 | -4.021
-19 | -0.93 | 0.21764 | -0.024 | -4.272
-18.5 | -0.941 | 0.20421 | -0.024 | -4.609
-18 | -0.949 | 0.19234 | -0.024 | -4.935
-17.5 | -0.955 | 0.18292 | -0.024 | -5.22
-17 | -0.958 | 0.17088 | -0.024 | -5.605
-16.5 | -0.958 | 0.1612 | -0.024 | -5.946
-16 | -0.956 | 0.15149 | -0.025 | -6.313
-15.5 | -0.951 | 0.14325 | -0.025 | -6.641
-15 | -0.943 | 0.13487 | -0.025 | -6.993
-14.5 | -0.932 | 0.1263 | -0.026 | -7.381
-14 | -0.918 | 0.11911 | -0.026 | -7.709
-13.5 | -0.901 | 0.11139 | -0.027 | -8.089
-13 | -0.881 | 0.10457 | -0.027 | -8.426
-12.5 | -0.857 | 0.09796 | -0.028 | -8.753
-12 | -0.831 | 0.09156 | -0.028 | -9.077
-11.5 | -0.802 | 0.08568 | -0.029 | -9.363
-11 | -0.771 | 0.07987 | -0.03 | -9.654
-10.5 | -0.738 | 0.07449 | -0.031 | -9.909
-10 | -0.704 | 0.06878 | -0.033 | -10.239
-9.5 | -0.67 | 0.06256 | -0.036 | -10.714
-9 | -0.638 | 0.05478 | -0.039 | -11.642
-8.5 | -0.61 | 0.04462 | -0.044 | -13.669
-8 | -0.582 | 0.03464 | -0.047 | -16.802
-7.5 | -0.55 | 0.02702 | -0.05 | -20.345
-7 | -0.511 | 0.02198 | -0.052 | -23.262
-6.5 | -0.468 | 0.0186 | -0.054 | -25.178
-6 | -0.423 | 0.01617 | -0.055 | -26.13
-5.5 | -0.379 | 0.00951 | -0.058 | -39.884
-5 | -0.32 | 0.00931 | -0.058 | -34.404
-4.5 | -0.261 | 0.00915 | -0.058 | -28.481
-4 | -0.201 | 0.009 | -0.058 | -22.314
-3.5 | -0.141 | 0.00891 | -0.058 | -15.78
-3 | -0.08 | 0.00886 | -0.058 | -9.056
-2.5 | -0.02 | 0.00885 | -0.058 | -2.226
-2 | 0.041 | 0.00886 | -0.058 | 4.612
-1.5 | 0.102 | 0.00876 | -0.058 | 11.588
-1 | 0.162 | 0.00901 | -0.058 | 18.003
-0.5 | 0.223 | 0.00912 | -0.058 | 24.43
0 | 0.283 | 0.00919 | -0.058 | 30.817
0.5 | 0.344 | 0.00945 | -0.058 | 36.367
1 | 0.404 | 0.00967 | -0.058 | 41.806
1.5 | 0.465 | 0.00989 | -0.058 | 46.96
2 | 0.525 | 0.01014 | -0.058 | 51.738
2.5 | 0.585 | 0.01045 | -0.058 | 55.965
3 | 0.644 | 0.01079 | -0.058 | 59.705
3.5 | 0.704 | 0.01361 | -0.058 | 51.722
4 | 0.76 | 0.01459 | -0.057 | 52.067
4.5 | 0.815 | 0.01577 | -0.057 | 51.7
5 | 0.87 | 0.0166 | -0.057 | 52.427
5.5 | 0.924 | 0.01712 | -0.057 | 53.958
6 | 0.975 | 0.0184 | -0.056 | 52.978
6.5 | 1.024 | 0.01984 | -0.056 | 51.649
7 | 1.072 | 0.02184 | -0.056 | 49.054
7.5 | 1.116 | 0.02352 | -0.055 | 47.452
8 | 1.158 | 0.02534 | -0.055 | 45.702
8.5 | 1.197 | 0.02742 | -0.054 | 43.674
9 | 1.233 | 0.0298 | -0.054 | 41.379
9.5 | 1.264 | 0.03265 | -0.053 | 38.701
10 | 1.289 | 0.03621 | -0.052 | 35.604
10.5 | 1.308 | 0.04105 | -0.051 | 31.853
11 | 1.314 | 0.0485 | -0.049 | 27.091
11.5 | 1.296 | 0.06247 | -0.046 | 20.738
12 | 1.265 | 0.0822 | -0.039 | 15.389
12.5 | 1.262 | 0.09459 | -0.034 | 13.339
13 | 1.27 | 0.103 | -0.031 | 12.325
13.5 | 1.279 | 0.1107 | -0.029 | 11.553
14 | 1.286 | 0.11805 | -0.028 | 10.898
14.5 | 1.29 | 0.12596 | -0.027 | 10.245
15 | 1.291 | 0.13384 | -0.027 | 9.647
15.5 | 1.288 | 0.14298 | -0.026 | 9.007
16 | 1.282 | 0.15166 | -0.025 | 8.453

## 12. Re 100k Mach 0.10 (2)
BIGFOIL.COM POLAR EXPORT
Joukowsky 13.00% thick 2.00% camber
Joukowsky 13.00% thick 2.00% camber |  |  |  | Cl Max: | 1.3604 | at alpha= | 12 | deg
XFOIL ncrit=9 |  |  |  | L/D Max: | 47.6938 | at alpha= | 6.5 | deg
Re: | 100000 |  |  | Cd Min: | 0.22009 | at alpha= | 17 | deg
Mach: | 0.1 |  |  | Cl=0 at alpha= | -2.2421 | deg
|  |  |  | @ Cl=0.1, Cd= | 0.018093
|  |  |  | @ Cl=0.4, Cd= | 0.016654
|  |  |  | @ Cl=0.6, Cd= | 0.016586
alpha (deg) | Cl | Cd | Cm | Cl/Cd
-10.5 | -0.6892 | 0.06392 | -0.0532 | -10.7822
-10 | -0.7481 | 0.05166 | -0.0591 | -14.4812
-9.5 | -0.7483 | 0.04413 | -0.0599 | -16.9567
-9 | -0.7277 | 0.0392 | -0.0592 | -18.5638
-8.5 | -0.7072 | 0.03392 | -0.0579 | -20.8491
-8 | -0.6777 | 0.03076 | -0.0556 | -22.0319
-7.5 | -0.6452 | 0.02826 | -0.0529 | -22.8309
-7 | -0.614 | 0.02604 | -0.0499 | -23.5791
-6.5 | -0.5811 | 0.02424 | -0.0472 | -23.9728
-6 | -0.5459 | 0.02282 | -0.0449 | -23.922
-5.5 | -0.5085 | 0.02167 | -0.043 | -23.4656
-5 | -0.4699 | 0.02083 | -0.0414 | -22.5588
-4.5 | -0.3775 | 0.02019 | -0.0493 | -18.6974
-4 | -0.2922 | 0.01968 | -0.0555 | -14.8476
-3.5 | -0.2054 | 0.01929 | -0.0614 | -10.648
-3 | -0.1169 | 0.01894 | -0.0672 | -6.1721
-2.5 | -0.0343 | 0.0186 | -0.0714 | -1.8441
-2 | 0.0322 | 0.01836 | -0.0723 | 1.7538
-1.5 | 0.0939 | 0.01812 | -0.072 | 5.1821
-1 | 0.1517 | 0.01786 | -0.0704 | 8.4938
-0.5 | 0.2038 | 0.01769 | -0.068 | 11.5206
0 | 0.2529 | 0.01752 | -0.0648 | 14.4349
0.5 | 0.3013 | 0.01725 | -0.0611 | 17.4667
1 | 0.3446 | 0.0171 | -0.0569 | 20.152
1.5 | 0.3859 | 0.01675 | -0.0516 | 23.0388
2 | 0.4506 | 0.01631 | -0.0511 | 27.6272
2.5 | 0.5285 | 0.01618 | -0.0558 | 32.6638
3 | 0.5839 | 0.01649 | -0.0559 | 35.4093
3.5 | 0.6394 | 0.01682 | -0.0552 | 38.0143
4 | 0.6944 | 0.01716 | -0.0543 | 40.4662
4.5 | 0.7487 | 0.01754 | -0.0532 | 42.6853
5 | 0.8017 | 0.01802 | -0.052 | 44.4895
5.5 | 0.8534 | 0.01858 | -0.0507 | 45.9311
6 | 0.904 | 0.01922 | -0.0492 | 47.0343
6.5 | 0.9534 | 0.01999 | -0.0476 | 47.6938
7 | 0.9995 | 0.02099 | -0.0459 | 47.6179
7.5 | 1.0442 | 0.02219 | -0.044 | 47.0572
8 | 1.0855 | 0.02372 | -0.0419 | 45.7631
8.5 | 1.1249 | 0.02552 | -0.0396 | 44.0792
9 | 1.1626 | 0.02764 | -0.0374 | 42.0622
9.5 | 1.2003 | 0.03008 | -0.0353 | 39.9036
10 | 1.2346 | 0.03272 | -0.0329 | 37.7323
10.5 | 1.2688 | 0.03565 | -0.0306 | 35.5905
11 | 1.3 | 0.03901 | -0.0283 | 33.3248
11.5 | 1.3284 | 0.04283 | -0.026 | 31.0156
12 | 1.3604 | 0.0469 | -0.0244 | 29.0064
12.5 | 1.3463 | 0.0517 | -0.0189 | 26.0406
13 | 1.3523 | 0.05632 | -0.0163 | 24.011
13.5 | 1.3332 | 0.06339 | -0.0144 | 21.0317
14 | 1.2787 | 0.07367 | -0.0155 | 17.3571
14.5 | 1.2077 | 0.0889 | -0.0223 | 13.5849
15.5 | 0.8656 | 0.19431 | -0.0925 | 4.4547
16 | 0.9164 | 0.20337 | -0.0896 | 4.5061
16.5 | 0.8927 | 0.20919 | -0.1003 | 4.2674
17 | 0.9462 | 0.22009 | -0.0966 | 4.2992

## 13. Re 100k Mach 0.25 (1)
BIGFOIL.COM POLAR EXPORT
Joukowsky 13.00% thick 2.00% camber
Joukowsky 13.00% thick 2.00% camber |  |  |  | Cl Max: | 1.284 | at alpha= | 10 | deg
JavaFoil+Calcfoil stall+Eppler ext transition |  |  |  | L/D Max: | 56.883 | at alpha= | 2.5 | deg
Re: | 100000 |  |  | Cd Min: | 0.00882 | at alpha= | -1.5 | deg
Mach: | 0.25 |  |  | Cl=0 at alpha= | -2.3387 | deg
|  |  |  | @ Cl=0.1, Cd= | 0.0088239
|  |  |  | @ Cl=0.4, Cd= | 0.009644
|  |  |  | @ Cl=0.6, Cd= | 0.010555
alpha (deg) | Cl | Cd | Cm | Cl/Cd
-19 | -0.636 | 0.28346 | -0.022 | -2.243
-18.5 | -0.681 | 0.25513 | -0.022 | -2.668
-18 | -0.719 | 0.23502 | -0.022 | -3.06
-17.5 | -0.754 | 0.22277 | -0.023 | -3.385
-17 | -0.785 | 0.20274 | -0.023 | -3.87
-16.5 | -0.811 | 0.1892 | -0.024 | -4.284
-16 | -0.832 | 0.17356 | -0.024 | -4.794
-15.5 | -0.848 | 0.16083 | -0.024 | -5.275
-15 | -0.86 | 0.15092 | -0.025 | -5.697
-14.5 | -0.866 | 0.14028 | -0.025 | -6.174
-14 | -0.867 | 0.12942 | -0.026 | -6.702
-13.5 | -0.863 | 0.12096 | -0.026 | -7.137
-13 | -0.854 | 0.1121 | -0.027 | -7.622
-12.5 | -0.84 | 0.10446 | -0.027 | -8.043
-12 | -0.821 | 0.09671 | -0.028 | -8.488
-11.5 | -0.798 | 0.09053 | -0.028 | -8.811
-11 | -0.771 | 0.0841 | -0.03 | -9.171
-10.5 | -0.742 | 0.07811 | -0.031 | -9.495
-10 | -0.709 | 0.07237 | -0.032 | -9.798
-9.5 | -0.675 | 0.06684 | -0.033 | -10.098
-9 | -0.64 | 0.06069 | -0.036 | -10.543
-8.5 | -0.608 | 0.05225 | -0.041 | -11.636
-8 | -0.579 | 0.04209 | -0.045 | -13.757
-7.5 | -0.55 | 0.03235 | -0.049 | -16.994
-7 | -0.514 | 0.02553 | -0.052 | -20.118
-6.5 | -0.472 | 0.02095 | -0.054 | -22.529
-6 | -0.426 | 0.01775 | -0.056 | -24.019
-5.5 | -0.378 | 0.01559 | -0.057 | -24.225
-5 | -0.329 | 0.00943 | -0.059 | -34.854
-4.5 | -0.268 | 0.00924 | -0.059 | -28.98
-4 | -0.206 | 0.00908 | -0.059 | -22.701
-3.5 | -0.144 | 0.00896 | -0.059 | -16.125
-3 | -0.082 | 0.00888 | -0.059 | -9.283
-2.5 | -0.02 | 0.00888 | -0.059 | -2.279
-2 | 0.042 | 0.00888 | -0.059 | 4.73
-1.5 | 0.104 | 0.00882 | -0.059 | 11.823
-1 | 0.167 | 0.00887 | -0.059 | 18.794
-0.5 | 0.229 | 0.00914 | -0.059 | 25.037
0 | 0.291 | 0.00922 | -0.059 | 31.564
0.5 | 0.353 | 0.0095 | -0.059 | 37.198
1 | 0.415 | 0.00969 | -0.059 | 42.854
1.5 | 0.477 | 0.00999 | -0.059 | 47.779
2 | 0.539 | 0.01023 | -0.059 | 52.679
2.5 | 0.601 | 0.01056 | -0.059 | 56.883
3 | 0.662 | 0.01334 | -0.059 | 49.629
3.5 | 0.72 | 0.01439 | -0.059 | 50.035
4 | 0.778 | 0.01556 | -0.059 | 49.994
4.5 | 0.835 | 0.01636 | -0.058 | 51.028
5 | 0.89 | 0.01725 | -0.058 | 51.599
5.5 | 0.944 | 0.0179 | -0.058 | 52.72
6 | 0.996 | 0.01933 | -0.058 | 51.511
6.5 | 1.045 | 0.02143 | -0.057 | 48.768
7 | 1.092 | 0.02282 | -0.057 | 47.836
7.5 | 1.135 | 0.02512 | -0.056 | 45.191
8 | 1.176 | 0.02728 | -0.056 | 43.088
8.5 | 1.212 | 0.02976 | -0.055 | 40.733
9 | 1.244 | 0.03276 | -0.054 | 37.964
9.5 | 1.268 | 0.03657 | -0.054 | 34.689
10 | 1.284 | 0.04181 | -0.052 | 30.715
10.5 | 1.283 | 0.05064 | -0.05 | 25.328
11 | 1.25 | 0.06854 | -0.044 | 18.233
11.5 | 1.224 | 0.08627 | -0.037 | 14.185
12 | 1.225 | 0.09575 | -0.032 | 12.79
12.5 | 1.23 | 0.10329 | -0.03 | 11.911
13 | 1.233 | 0.11123 | -0.029 | 11.082
13.5 | 1.23 | 0.11956 | -0.028 | 10.29
14 | 1.223 | 0.12859 | -0.027 | 9.511
14.5 | 1.21 | 0.13784 | -0.026 | 8.777
15 | 1.189 | 0.14809 | -0.025 | 8.031

## 14. Re 100k Mach 0.25 (2)
BIGFOIL.COM POLAR EXPORT
Joukowsky 13.00% thick 2.00% camber
Joukowsky 13.00% thick 2.00% camber |  |  |  | Cl Max: | 1.3036 | at alpha= | 11 | deg
XFOIL ncrit=9 |  |  |  | L/D Max: | 46.4198 | at alpha= | 6.5 | deg
Re: | 100000 |  |  | Cd Min: | 0.24854 | at alpha= | -20 | deg
Mach: | 0.25 |  |  | Cl=0 at alpha= | -2.2451 | deg
|  |  |  | @ Cl=0.1, Cd= | 0.01849
|  |  |  | @ Cl=0.4, Cd= | 0.017296
|  |  |  | @ Cl=0.6, Cd= | 0.016955
alpha (deg) | Cl | Cd | Cm | Cl/Cd
-20 | -0.7302 | 0.24854 | 0.0513 | -2.938
-19.5 | -0.7004 | 0.23797 | 0.0502 | -2.9432
-19 | -0.6824 | 0.23203 | 0.0459 | -2.941
-18.5 | -0.6721 | 0.22662 | 0.04 | -2.9658
-18 | -0.6453 | 0.21838 | 0.0382 | -2.9549
-17.5 | -0.6317 | 0.21298 | 0.0332 | -2.966
-17 | -0.6146 | 0.20546 | 0.0293 | -2.9913
-16.5 | -0.5916 | 0.19857 | 0.0269 | -2.9793
-16 | -0.6016 | 0.19712 | 0.0186 | -3.0519
-15.5 | -0.5592 | 0.18491 | 0.0194 | -3.0242
-15 | -0.5534 | 0.18013 | 0.0141 | -3.0722
-14.5 | -0.5339 | 0.17147 | 0.0115 | -3.1137
-14 | -0.5119 | 0.16475 | 0.0095 | -3.1071
-13.5 | -0.5105 | 0.1581 | 0.0044 | -3.229
-13 | -0.4827 | 0.15076 | 0.0036 | -3.2018
-12.5 | -0.4958 | 0.14491 | -0.0027 | -3.4214
-12 | -0.4579 | 0.13704 | -0.0021 | -3.3414
-11.5 | -0.4744 | 0.13049 | -0.0083 | -3.6355
-11 | -0.4405 | 0.1235 | -0.0078 | -3.5668
-10.5 | -0.4412 | 0.11583 | -0.0117 | -3.809
-9.5 | -0.5925 | 0.06544 | -0.0478 | -9.0541
-9 | -0.6707 | 0.04993 | -0.0587 | -13.4328
-8.5 | -0.7034 | 0.03983 | -0.0607 | -17.6601
-8 | -0.6767 | 0.03615 | -0.0582 | -18.7192
-7.5 | -0.6624 | 0.03146 | -0.0553 | -21.0553
-7 | -0.6361 | 0.02888 | -0.0519 | -22.0256
-6.5 | -0.6058 | 0.02663 | -0.0488 | -22.7488
-6 | -0.5718 | 0.02472 | -0.0463 | -23.1311
-5.5 | -0.5343 | 0.02319 | -0.0443 | -23.0401
-5 | -0.4727 | 0.02207 | -0.0464 | -21.4182
-4.5 | -0.3812 | 0.02105 | -0.0535 | -18.1093
-4 | -0.2888 | 0.02041 | -0.0602 | -14.1499
-3.5 | -0.2009 | 0.01987 | -0.0658 | -10.1107
-3 | -0.1159 | 0.01945 | -0.0704 | -5.9589
-2.5 | -0.0367 | 0.01908 | -0.0735 | -1.9235
-2 | 0.0353 | 0.01874 | -0.0746 | 1.8837
-1.5 | 0.097 | 0.0185 | -0.0738 | 5.2432
-1 | 0.1523 | 0.01831 | -0.0717 | 8.3179
-0.5 | 0.2084 | 0.01806 | -0.0693 | 11.5393
0 | 0.2586 | 0.01794 | -0.0661 | 14.4147
0.5 | 0.3088 | 0.01772 | -0.0626 | 17.4266
1 | 0.3563 | 0.01751 | -0.0585 | 20.3484
1.5 | 0.3996 | 0.0173 | -0.0536 | 23.0983
2 | 0.4489 | 0.01681 | -0.0491 | 26.7043
2.5 | 0.5403 | 0.0166 | -0.0555 | 32.5482
3 | 0.5977 | 0.01694 | -0.0558 | 35.2834
3.5 | 0.6556 | 0.01731 | -0.0552 | 37.8741
4 | 0.7126 | 0.0177 | -0.0542 | 40.2599
4.5 | 0.7684 | 0.01816 | -0.053 | 42.3128
5 | 0.8232 | 0.0187 | -0.0515 | 44.0214
5.5 | 0.8769 | 0.01931 | -0.0499 | 45.4117
6 | 0.9288 | 0.02009 | -0.0482 | 46.232
6.5 | 0.9776 | 0.02106 | -0.0461 | 46.4198
7 | 1.0246 | 0.02227 | -0.0439 | 46.0081
7.5 | 1.0678 | 0.02378 | -0.0415 | 44.9033
8 | 1.1093 | 0.02563 | -0.039 | 43.2813
8.5 | 1.1482 | 0.02786 | -0.0363 | 41.2132
9 | 1.1832 | 0.0304 | -0.0334 | 38.9211
9.5 | 1.2196 | 0.03338 | -0.0308 | 36.5368
10 | 1.2491 | 0.03672 | -0.0277 | 34.0169
10.5 | 1.2761 | 0.04049 | -0.0248 | 31.5164
11 | 1.3036 | 0.04462 | -0.0222 | 29.2156
11.5 | 1.2844 | 0.04979 | -0.0168 | 25.7963
12 | 1.302 | 0.0548 | -0.0149 | 23.7591
12.5 | 1.254 | 0.06323 | -0.0137 | 19.8324
13 | 1.1941 | 0.07553 | -0.0178 | 15.8096
13.5 | 1.1119 | 0.09453 | -0.0289 | 11.7624
14 | 0.909 | 0.15308 | -0.0676 | 5.9381
14.5 | 0.9137 | 0.16539 | -0.0727 | 5.5245
15.5 | 0.8735 | 0.19904 | -0.0968 | 4.3886
16 | 0.9301 | 0.21039 | -0.0932 | 4.4208

## 15. Re 100k Mach 0.50 (1)
BIGFOIL.COM POLAR EXPORT
Joukowsky 13.00% thick 2.00% camber
Joukowsky 13.00% thick 2.00% camber |  |  |  | Cl Max: | 1.217 | at alpha= | 20 | deg
JavaFoil+Calcfoil stall+Eppler ext transition |  |  |  | L/D Max: | 51.3 | at alpha= | 1.5 | deg
Re: | 100000 |  |  | Cd Min: | 0.00902 | at alpha= | -1.5 | deg
Mach: | 0.5 |  |  | Cl=0 at alpha= | -2.3357 | deg
|  |  |  | @ Cl=0.1, Cd= | 0.0090224
|  |  |  | @ Cl=0.4, Cd= | 0.0097146
|  |  |  | @ Cl=0.6, Cd= | 0.014521
alpha (deg) | Cl | Cd | Cm | Cl/Cd
-20 | -0.991 | 0.39018 | -0.038 | -2.541
-19.5 | -0.964 | 0.38128 | -0.038 | -2.527
-19 | -0.936 | 0.37134 | -0.038 | -2.522
-18.5 | -0.907 | 0.3619 | -0.037 | -2.507
-18 | -0.88 | 0.35191 | -0.037 | -2.5
-17.5 | -0.852 | 0.34753 | -0.037 | -2.453
-17 | -0.823 | 0.32788 | -0.037 | -2.511
-16.5 | -0.796 | 0.32773 | -0.037 | -2.428
-16 | -0.767 | 0.30826 | -0.036 | -2.488
-15.5 | -0.739 | 0.30282 | -0.036 | -2.441
-15 | -0.71 | 0.29582 | -0.035 | -2.402
-14.5 | -0.683 | 0.27221 | -0.035 | -2.508
-14 | -0.654 | 0.27455 | -0.034 | -2.382
-13.5 | -0.626 | 0.26729 | -0.034 | -2.343
-13 | -0.598 | 0.24993 | -0.032 | -2.391
-12.5 | -0.57 | 0.24278 | -0.032 | -2.347
-12 | -0.541 | 0.23395 | -0.031 | -2.314
-11.5 | -0.513 | 0.22019 | -0.03 | -2.33
-11 | -0.485 | 0.1999 | -0.03 | -2.426
-10.5 | -0.457 | 0.18812 | -0.029 | -2.428
-10 | -0.428 | 0.17191 | -0.027 | -2.492
-9.5 | -0.57 | 0.09713 | -0.027 | -5.866
-9 | -0.612 | 0.08106 | -0.03 | -7.552
-8.5 | -0.604 | 0.07164 | -0.032 | -8.43
-8 | -0.579 | 0.06442 | -0.035 | -8.984
-7.5 | -0.545 | 0.05782 | -0.038 | -9.422
-7 | -0.509 | 0.04994 | -0.044 | -10.194
-6.5 | -0.477 | 0.03879 | -0.051 | -12.297
-6 | -0.44 | 0.02933 | -0.056 | -14.989
-5.5 | -0.393 | 0.02343 | -0.059 | -16.779
-5 | -0.341 | 0.01946 | -0.061 | -17.497
-4.5 | -0.284 | 0.01669 | -0.063 | -17.001
-4 | -0.224 | 0.01471 | -0.064 | -15.23
-3.5 | -0.161 | 0.0093 | -0.066 | -17.32
-3 | -0.092 | 0.00916 | -0.066 | -10.04
-2.5 | -0.023 | 0.00907 | -0.066 | -2.493
-2 | 0.047 | 0.00903 | -0.066 | 5.196
-1.5 | 0.117 | 0.00902 | -0.066 | 12.929
-1 | 0.186 | 0.0091 | -0.066 | 20.474
-0.5 | 0.256 | 0.00914 | -0.066 | 28.001
0 | 0.325 | 0.00945 | -0.066 | 34.438
0.5 | 0.395 | 0.00969 | -0.066 | 40.724
1 | 0.464 | 0.01003 | -0.066 | 46.238
1.5 | 0.533 | 0.01039 | -0.066 | 51.3
2 | 0.598 | 0.0145 | -0.066 | 41.22
2.5 | 0.664 | 0.01518 | -0.065 | 43.725
3 | 0.729 | 0.01598 | -0.065 | 45.592
3.5 | 0.792 | 0.01694 | -0.065 | 46.781
4 | 0.854 | 0.01801 | -0.065 | 47.441
4.5 | 0.914 | 0.01939 | -0.064 | 47.159
5 | 0.972 | 0.02106 | -0.064 | 46.148
5.5 | 1.026 | 0.0231 | -0.063 | 44.425
6 | 1.076 | 0.02512 | -0.063 | 42.825
6.5 | 1.12 | 0.02806 | -0.062 | 39.92
7 | 1.157 | 0.03144 | -0.061 | 36.813
7.5 | 1.184 | 0.03611 | -0.06 | 32.802
8 | 1.193 | 0.04243 | -0.058 | 28.106
8.5 | 1.146 | 0.05874 | -0.052 | 19.506
9 | 1.074 | 0.07954 | -0.035 | 13.5
9.5 | 1.019 | 0.09153 | -0.029 | 11.137
10 | 0.677 | 0.14786 | -0.023 | 4.577
10.5 | 0.704 | 0.18237 | -0.027 | 3.862
11 | 0.732 | 0.20265 | -0.028 | 3.61
11.5 | 0.759 | 0.21933 | -0.029 | 3.46
12 | 0.786 | 0.22963 | -0.031 | 3.424
12.5 | 0.814 | 0.25012 | -0.032 | 3.253
13 | 0.841 | 0.27297 | -0.033 | 3.082
13.5 | 0.868 | 0.27095 | -0.033 | 3.202
14 | 0.895 | 0.27904 | -0.034 | 3.208
14.5 | 0.923 | 0.2947 | -0.035 | 3.131
15 | 0.949 | 0.2955 | -0.035 | 3.212
15.5 | 0.977 | 0.32443 | -0.036 | 3.01
16 | 1.003 | 0.33142 | -0.036 | 3.027
16.5 | 1.03 | 0.34497 | -0.037 | 2.987
17 | 1.058 | 0.36005 | -0.038 | 2.939
17.5 | 1.084 | 0.35728 | -0.038 | 3.034
18 | 1.112 | 0.35765 | -0.039 | 3.109
18.5 | 1.138 | 0.37899 | -0.038 | 3.001
19 | 1.165 | 0.37529 | -0.039 | 3.105
19.5 | 1.191 | 0.38448 | -0.039 | 3.097
20 | 1.217 | 0.40905 | -0.039 | 2.974

## 16. Re 100k Mach 0.50 (2)
BIGFOIL.COM POLAR EXPORT
Joukowsky 13.00% thick 2.00% camber
Joukowsky 13.00% thick 2.00% camber |  |  |  | Cl Max: | 1.1196 | at alpha= | 20 | deg
XFOIL ncrit=9 |  |  |  | L/D Max: | 40.344 | at alpha= | 5.5 | deg
Re: | 100000 |  |  | Cd Min: | 0.29786 | at alpha= | 20 | deg
Mach: | 0.5 |  |  | Cl=0 at alpha= | -2.2059 | deg
|  |  |  | @ Cl=0.1, Cd= | 0.020471
|  |  |  | @ Cl=0.4, Cd= | 0.019791
|  |  |  | @ Cl=0.6, Cd= | 0.01938
alpha (deg) | Cl | Cd | Cm | Cl/Cd
-20 | -0.779 | 0.2686 | 0.0662 | -2.9002
-19.5 | -0.7564 | 0.26105 | 0.0611 | -2.8975
-19 | -0.7408 | 0.25566 | 0.054 | -2.8976
-18.5 | -0.7104 | 0.24499 | 0.0515 | -2.8997
-18 | -0.6893 | 0.23797 | 0.0461 | -2.8966
-17.5 | -0.6734 | 0.23167 | 0.0397 | -2.9067
-17 | -0.642 | 0.22171 | 0.0375 | -2.8957
-16.5 | -0.6307 | 0.21748 | 0.0305 | -2.9
-16 | -0.6019 | 0.20679 | 0.0276 | -2.9107
-15.5 | -0.5764 | 0.19905 | 0.0242 | -2.8958
-15 | -0.5701 | 0.19426 | 0.0173 | -2.9347
-14.5 | -0.5337 | 0.18365 | 0.0162 | -2.9061
-14 | -0.5318 | 0.18006 | 0.0094 | -2.9535
-13.5 | -0.4944 | 0.16881 | 0.0084 | -2.9287
-13 | -0.4841 | 0.16314 | 0.0035 | -2.9674
-12.5 | -0.4582 | 0.15415 | 0.0012 | -2.9724
-12 | -0.4496 | 0.14854 | -0.0032 | -3.0268
-11.5 | -0.4261 | 0.13972 | -0.0055 | -3.0497
-11 | -0.4242 | 0.1347 | -0.0098 | -3.1492
-10.5 | -0.3955 | 0.1254 | -0.0113 | -3.1539
-10 | -0.3994 | 0.12037 | -0.0156 | -3.3181
-9.5 | -0.4088 | 0.10542 | -0.0249 | -3.8778
-9 | -0.3888 | 0.09714 | -0.0266 | -4.0025
-8.5 | -0.386 | 0.08837 | -0.0306 | -4.368
-8 | -0.3968 | 0.07877 | -0.0362 | -5.0375
-7.5 | -0.4246 | 0.06754 | -0.0435 | -6.2866
-7 | -0.4905 | 0.05461 | -0.0515 | -8.9819
-6.5 | -0.5679 | 0.04796 | -0.0491 | -11.8411
-6 | -0.6268 | 0.04075 | -0.0476 | -15.3816
-5.5 | -0.5788 | 0.03418 | -0.0547 | -16.9339
-5 | -0.4868 | 0.0295 | -0.0636 | -16.5017
-4.5 | -0.3937 | 0.0262 | -0.0703 | -15.0267
-4 | -0.2913 | 0.02413 | -0.0769 | -12.0721
-3.5 | -0.1989 | 0.02275 | -0.0809 | -8.7429
-3 | -0.1185 | 0.02194 | -0.0823 | -5.4011
-2.5 | -0.0387 | 0.02123 | -0.083 | -1.8229
-2 | 0.0271 | 0.02087 | -0.0814 | 1.2985
-1.5 | 0.0942 | 0.02049 | -0.0796 | 4.5974
-1 | 0.157 | 0.02028 | -0.0771 | 7.7416
-0.5 | 0.2192 | 0.02008 | -0.0745 | 10.9163
0 | 0.28 | 0.01994 | -0.0714 | 14.0421
0.5 | 0.3396 | 0.01983 | -0.0682 | 17.1256
1 | 0.3973 | 0.0198 | -0.0646 | 20.0657
1.5 | 0.4539 | 0.01962 | -0.0602 | 23.1346
2 | 0.5027 | 0.01964 | -0.0548 | 25.5957
2.5 | 0.5516 | 0.01935 | -0.0486 | 28.5065
3 | 0.6488 | 0.01941 | -0.0535 | 33.4261
3.5 | 0.7178 | 0.02 | -0.0537 | 35.89
4 | 0.7836 | 0.0207 | -0.0524 | 37.8551
4.5 | 0.8476 | 0.02148 | -0.0504 | 39.46
5 | 0.9072 | 0.02252 | -0.0477 | 40.2842
5.5 | 0.9618 | 0.02384 | -0.0445 | 40.344
6 | 1.0138 | 0.02541 | -0.0409 | 39.8977
6.5 | 1.0549 | 0.02765 | -0.0366 | 38.1519
7 | 1.0895 | 0.03035 | -0.032 | 35.8979
7.5 | 1.114 | 0.03372 | -0.0271 | 33.0368
8 | 1.1176 | 0.038 | -0.0218 | 29.4105
8.5 | 1.1077 | 0.04376 | -0.0185 | 25.3131
9 | 1.0876 | 0.05123 | -0.0179 | 21.2297
9.5 | 1.0164 | 0.06552 | -0.025 | 15.5128
10 | 0.9896 | 0.07704 | -0.0302 | 12.8453
10.5 | 0.88 | 0.10522 | -0.0504 | 8.3634
11 | 0.8574 | 0.11996 | -0.0589 | 7.1474
11.5 | 0.855 | 0.13157 | -0.0645 | 6.4984
12 | 0.8452 | 0.14525 | -0.0728 | 5.8189
12.5 | 0.873 | 0.15199 | -0.0738 | 5.7438
13 | 0.873 | 0.16495 | -0.0815 | 5.2925
13.5 | 0.8798 | 0.17684 | -0.0885 | 4.9751
14 | 0.8954 | 0.19635 | -0.0968 | 4.5602
14.5 | 0.8861 | 0.2027 | -0.1063 | 4.3715
15 | 0.9233 | 0.21281 | -0.1074 | 4.3386
15.5 | 0.926 | 0.22 | -0.1157 | 4.2091
16 | 0.9576 | 0.22947 | -0.1179 | 4.1731
16.5 | 0.9684 | 0.23737 | -0.1254 | 4.0797
17 | 0.9965 | 0.24633 | -0.1285 | 4.0454
17.5 | 1.0145 | 0.2554 | -0.1344 | 3.9722
18 | 1.0358 | 0.26307 | -0.1396 | 3.9374
18.5 | 1.066 | 0.27552 | -0.1424 | 3.869
19 | 1.0757 | 0.28017 | -0.1512 | 3.8395
19.5 | 1.1147 | 0.29541 | -0.1516 | 3.7734
20 | 1.1196 | 0.29786 | -0.162 | 3.7588

## 17. Re 250k Mach 0.00 (1)
BIGFOIL.COM POLAR EXPORT
Joukowsky 13.00% thick 2.00% camber
Joukowsky 13.00% thick 2.00% camber |  |  |  | Cl Max: | 1.417 | at alpha= | 13 | deg
JavaFoil+Calcfoil stall+Eppler ext transition |  |  |  | L/D Max: | 84.485 | at alpha= | 4 | deg
Re: | 250000 |  |  | Cd Min: | 0.0067 | at alpha= | -1.5 | deg
Mach: | 0 |  |  | Cl=0 at alpha= | -2.3361 | deg
|  |  |  | @ Cl=0.1, Cd= | 0.0067017
|  |  |  | @ Cl=0.4, Cd= | 0.0073353
|  |  |  | @ Cl=0.6, Cd= | 0.0080993
alpha (deg) | Cl | Cd | Cm | Cl/Cd
-20 | -0.942 | 0.20179 | -0.027 | -4.67
-19.5 | -0.955 | 0.19178 | -0.027 | -4.978
-19 | -0.965 | 0.18192 | -0.027 | -5.304
-18.5 | -0.973 | 0.17346 | -0.027 | -5.612
-18 | -0.978 | 0.16389 | -0.028 | -5.969
-17.5 | -0.981 | 0.15501 | -0.028 | -6.33
-17 | -0.982 | 0.14642 | -0.028 | -6.706
-16.5 | -0.98 | 0.13799 | -0.029 | -7.103
-16 | -0.976 | 0.13061 | -0.03 | -7.473
-15.5 | -0.969 | 0.1229 | -0.03 | -7.882
-15 | -0.96 | 0.11536 | -0.031 | -8.321
-14.5 | -0.947 | 0.10822 | -0.032 | -8.755
-14 | -0.933 | 0.101 | -0.033 | -9.241
-13.5 | -0.916 | 0.09434 | -0.033 | -9.709
-13 | -0.897 | 0.0869 | -0.035 | -10.327
-12.5 | -0.878 | 0.07905 | -0.037 | -11.101
-12 | -0.855 | 0.07105 | -0.039 | -12.039
-11.5 | -0.834 | 0.06247 | -0.041 | -13.343
-11 | -0.812 | 0.05307 | -0.044 | -15.301
-10.5 | -0.788 | 0.04438 | -0.046 | -17.766
-10 | -0.763 | 0.03661 | -0.048 | -20.83
-9.5 | -0.733 | 0.03016 | -0.049 | -24.315
-9 | -0.701 | 0.02475 | -0.051 | -28.326
-8.5 | -0.665 | 0.02067 | -0.052 | -32.155
-8 | -0.626 | 0.01743 | -0.054 | -35.907
-7.5 | -0.584 | 0.01494 | -0.055 | -39.118
-7 | -0.541 | 0.01324 | -0.056 | -40.893
-6.5 | -0.494 | 0.00781 | -0.057 | -63.189
-6 | -0.436 | 0.00761 | -0.057 | -57.292
-5.5 | -0.378 | 0.00743 | -0.057 | -50.841
-5 | -0.319 | 0.00726 | -0.057 | -43.932
-4.5 | -0.259 | 0.00711 | -0.057 | -36.488
-4 | -0.2 | 0.00697 | -0.057 | -28.645
-3.5 | -0.14 | 0.00689 | -0.057 | -20.302
-3 | -0.08 | 0.00683 | -0.057 | -11.679
-2.5 | -0.02 | 0.00681 | -0.057 | -2.881
-2 | 0.041 | 0.0068 | -0.057 | 5.981
-1.5 | 0.101 | 0.0067 | -0.057 | 15.08
-1 | 0.161 | 0.00688 | -0.057 | 23.456
-0.5 | 0.222 | 0.00693 | -0.057 | 31.988
0 | 0.282 | 0.00704 | -0.057 | 40.066
0.5 | 0.342 | 0.0072 | -0.057 | 47.526
1 | 0.402 | 0.00734 | -0.057 | 54.809
1.5 | 0.462 | 0.00752 | -0.057 | 61.431
2 | 0.522 | 0.00773 | -0.057 | 67.579
2.5 | 0.582 | 0.00802 | -0.057 | 72.503
3 | 0.641 | 0.00828 | -0.057 | 77.472
3.5 | 0.7 | 0.00863 | -0.057 | 81.199
4 | 0.759 | 0.00899 | -0.057 | 84.485
4.5 | 0.818 | 0.0112 | -0.057 | 73.004
5 | 0.875 | 0.01187 | -0.057 | 73.771
5.5 | 0.933 | 0.01234 | -0.057 | 75.582
6 | 0.984 | 0.01381 | -0.057 | 71.206
6.5 | 1.034 | 0.01495 | -0.057 | 69.183
7 | 1.082 | 0.01648 | -0.056 | 65.672
7.5 | 1.129 | 0.01779 | -0.056 | 63.439
8 | 1.173 | 0.01916 | -0.056 | 61.197
8.5 | 1.214 | 0.02061 | -0.055 | 58.898
9 | 1.253 | 0.02219 | -0.055 | 56.464
9.5 | 1.288 | 0.02397 | -0.054 | 53.752
10 | 1.32 | 0.02602 | -0.054 | 50.736
10.5 | 1.349 | 0.02841 | -0.053 | 47.482
11 | 1.373 | 0.0312 | -0.053 | 44.024
11.5 | 1.392 | 0.03453 | -0.052 | 40.316
12 | 1.406 | 0.03862 | -0.051 | 36.41
12.5 | 1.414 | 0.04363 | -0.05 | 32.418
13 | 1.417 | 0.04993 | -0.049 | 28.376
13.5 | 1.412 | 0.05808 | -0.048 | 24.316
14 | 1.4 | 0.0689 | -0.046 | 20.32
14.5 | 1.384 | 0.0812 | -0.044 | 17.046
15 | 1.363 | 0.09564 | -0.041 | 14.253
15.5 | 1.345 | 0.10913 | -0.039 | 12.328
16 | 1.328 | 0.12203 | -0.036 | 10.881
16.5 | 1.315 | 0.13218 | -0.034 | 9.951
17 | 1.302 | 0.14197 | -0.033 | 9.173
17.5 | 1.287 | 0.15221 | -0.031 | 8.454
18 | 1.272 | 0.16075 | -0.031 | 7.915

## 18. Re 250k Mach 0.00 (2)
BIGFOIL.COM POLAR EXPORT
Joukowsky 13.00% thick 2.00% camber
Joukowsky 13.00% thick 2.00% camber |  |  |  | Cl Max: | 1.4088 | at alpha= | 17 | deg
XFOIL ncrit=9 |  |  |  | L/D Max: | 71.9368 | at alpha= | 6 | deg
Re: | 250000 |  |  | Cd Min: | 0.25081 | at alpha= | 20 | deg
Mach: | 0 |  |  | Cl=0 at alpha= | -2.3616 | deg
|  |  |  | @ Cl=0.1, Cd= | 0.01037
|  |  |  | @ Cl=0.4, Cd= | 0.010095
|  |  |  | @ Cl=0.6, Cd= | 0.010091
alpha (deg) | Cl | Cd | Cm | Cl/Cd
-17.5 | -0.6404 | 0.20012 | 0.0271 | -3.2001
-17 | -0.6112 | 0.19472 | 0.0266 | -3.1389
-16.5 | -0.5964 | 0.18809 | 0.0227 | -3.1708
-16 | -0.5913 | 0.17915 | 0.0171 | -3.3006
-15.5 | -0.5672 | 0.1738 | 0.0157 | -3.2635
-15 | -0.5843 | 0.16282 | 0.006 | -3.5886
-14.5 | -0.5476 | 0.1581 | 0.0074 | -3.4636
-14 | -0.9438 | 0.05908 | -0.0543 | -15.9749
-13.5 | -0.9733 | 0.04913 | -0.0615 | -19.8107
-13 | -0.9901 | 0.04219 | -0.0654 | -23.4676
-12.5 | -1.0048 | 0.03728 | -0.0652 | -26.9528
-12 | -0.9921 | 0.03317 | -0.0642 | -29.9096
-11.5 | -0.9598 | 0.0307 | -0.0633 | -31.2638
-11 | -0.9278 | 0.02819 | -0.0622 | -32.9124
-10.5 | -0.889 | 0.02576 | -0.0613 | -34.5109
-10 | -0.8483 | 0.02393 | -0.0602 | -35.4492
-9.5 | -0.8074 | 0.02198 | -0.0589 | -36.7334
-9 | -0.7681 | 0.02026 | -0.057 | -37.9121
-8.5 | -0.7311 | 0.01914 | -0.0545 | -38.1975
-8 | -0.7 | 0.01787 | -0.0511 | -39.1718
-7.5 | -0.6522 | 0.01674 | -0.0509 | -38.9606
-7 | -0.572 | 0.01563 | -0.0565 | -36.5963
-6.5 | -0.4917 | 0.01457 | -0.0619 | -33.7474
-6 | -0.4128 | 0.01368 | -0.0668 | -30.1754
-5.5 | -0.3416 | 0.01289 | -0.0699 | -26.5012
-5 | -0.2804 | 0.0123 | -0.0706 | -22.7967
-4.5 | -0.2274 | 0.01186 | -0.0694 | -19.1737
-4 | -0.1755 | 0.0115 | -0.068 | -15.2609
-3.5 | -0.1231 | 0.01119 | -0.0667 | -11.0009
-3 | -0.0696 | 0.01093 | -0.0656 | -6.3678
-2.5 | -0.0152 | 0.0107 | -0.0647 | -1.4206
-2 | 0.0397 | 0.01052 | -0.0638 | 3.7738
-1.5 | 0.0948 | 0.01038 | -0.063 | 9.1329
-1 | 0.1505 | 0.01027 | -0.0623 | 14.6543
-0.5 | 0.2062 | 0.01019 | -0.0616 | 20.2355
0 | 0.2618 | 0.01015 | -0.0609 | 25.7931
0.5 | 0.3172 | 0.0101 | -0.0601 | 31.4059
1 | 0.3722 | 0.01009 | -0.0593 | 36.888
1.5 | 0.4267 | 0.0101 | -0.0583 | 42.2475
2 | 0.4799 | 0.01012 | -0.057 | 47.4209
2.5 | 0.5305 | 0.01012 | -0.0551 | 52.4209
3 | 0.5748 | 0.01006 | -0.0516 | 57.1372
3.5 | 0.6392 | 0.01014 | -0.0529 | 63.0375
4 | 0.6957 | 0.01052 | -0.053 | 66.1312
4.5 | 0.7509 | 0.01095 | -0.0527 | 68.5753
5 | 0.8051 | 0.01144 | -0.0523 | 70.3759
5.5 | 0.8581 | 0.012 | -0.0518 | 71.5083
6 | 0.91 | 0.01265 | -0.0511 | 71.9368
6.5 | 0.9603 | 0.01344 | -0.0502 | 71.4509
7 | 1.0098 | 0.01427 | -0.0493 | 70.7638
7.5 | 1.0571 | 0.01526 | -0.0482 | 69.2726
8 | 1.1021 | 0.01644 | -0.0468 | 67.0377
8.5 | 1.1449 | 0.01773 | -0.0452 | 64.5742
9 | 1.1853 | 0.01913 | -0.0433 | 61.9603
9.5 | 1.2203 | 0.02084 | -0.0408 | 58.5557
10 | 1.2529 | 0.02254 | -0.038 | 55.5856
10.5 | 1.2768 | 0.02444 | -0.0342 | 52.2422
11 | 1.2977 | 0.0264 | -0.0304 | 49.1553
11.5 | 1.3165 | 0.02876 | -0.0271 | 45.7754
12 | 1.331 | 0.03174 | -0.0243 | 41.9345
12.5 | 1.3475 | 0.0347 | -0.0222 | 38.8329
13 | 1.3607 | 0.03835 | -0.0204 | 35.4811
13.5 | 1.3735 | 0.04209 | -0.0193 | 32.6325
14 | 1.386 | 0.04629 | -0.0182 | 29.9417
14.5 | 1.3929 | 0.05112 | -0.0181 | 27.2477
15 | 1.403 | 0.05577 | -0.0182 | 25.1569
15.5 | 1.4069 | 0.0616 | -0.0187 | 22.8393
16 | 1.4024 | 0.06857 | -0.0205 | 20.4521
16.5 | 1.4025 | 0.07526 | -0.0226 | 18.6354
17 | 1.4088 | 0.0814 | -0.0238 | 17.3071
17.5 | 1.3837 | 0.09283 | -0.0296 | 14.9057
18 | 1.3556 | 0.10575 | -0.0368 | 12.8189
18.5 | 1.3186 | 0.12132 | -0.0464 | 10.8688
19.5 | 1.0147 | 0.24069 | -0.1177 | 4.2158
20 | 1.0107 | 0.25081 | -0.1281 | 4.0297

## 19. Re 250k Mach 0.10 (1)
BIGFOIL.COM POLAR EXPORT
Joukowsky 13.00% thick 2.00% camber
Joukowsky 13.00% thick 2.00% camber |  |  |  | Cl Max: | 1.408 | at alpha= | 12.5 | deg
JavaFoil+Calcfoil stall+Eppler ext transition |  |  |  | L/D Max: | 84.636 | at alpha= | 4 | deg
Re: | 250000 |  |  | Cd Min: | 0.0067 | at alpha= | -1.5 | deg
Mach: | 0.1 |  |  | Cl=0 at alpha= | -2.3361 | deg
|  |  |  | @ Cl=0.1, Cd= | 0.0067033
|  |  |  | @ Cl=0.4, Cd= | 0.0073593
|  |  |  | @ Cl=0.6, Cd= | 0.0080688
alpha (deg) | Cl | Cd | Cm | Cl/Cd
-20 | -0.902 | 0.20776 | -0.026 | -4.344
-19.5 | -0.918 | 0.19612 | -0.026 | -4.683
-19 | -0.932 | 0.18588 | -0.027 | -5.016
-18.5 | -0.944 | 0.176 | -0.027 | -5.364
-18 | -0.952 | 0.16738 | -0.027 | -5.69
-17.5 | -0.958 | 0.15831 | -0.028 | -6.053
-17 | -0.961 | 0.1493 | -0.028 | -6.438
-16.5 | -0.963 | 0.14037 | -0.028 | -6.857
-16 | -0.961 | 0.13265 | -0.029 | -7.244
-15.5 | -0.957 | 0.1246 | -0.03 | -7.679
-15 | -0.949 | 0.11719 | -0.03 | -8.1
-14.5 | -0.939 | 0.10989 | -0.031 | -8.548
-14 | -0.926 | 0.10287 | -0.032 | -9.007
-13.5 | -0.911 | 0.09564 | -0.033 | -9.528
-13 | -0.894 | 0.08829 | -0.035 | -10.124
-12.5 | -0.873 | 0.08119 | -0.036 | -10.756
-12 | -0.853 | 0.07271 | -0.038 | -11.73
-11.5 | -0.831 | 0.06429 | -0.041 | -12.928
-11 | -0.809 | 0.05517 | -0.043 | -14.668
-10.5 | -0.786 | 0.04631 | -0.045 | -16.975
-10 | -0.761 | 0.03806 | -0.048 | -20.006
-9.5 | -0.733 | 0.03127 | -0.049 | -23.435
-9 | -0.701 | 0.02559 | -0.051 | -27.392
-8.5 | -0.665 | 0.02131 | -0.052 | -31.212
-8 | -0.626 | 0.0179 | -0.054 | -34.98
-7.5 | -0.585 | 0.0153 | -0.055 | -38.246
-7 | -0.542 | 0.01346 | -0.056 | -40.241
-6.5 | -0.496 | 0.00784 | -0.058 | -63.262
-6 | -0.438 | 0.00763 | -0.058 | -57.379
-5.5 | -0.379 | 0.00745 | -0.058 | -50.95
-5 | -0.32 | 0.00727 | -0.058 | -44.035
-4.5 | -0.261 | 0.00712 | -0.058 | -36.59
-4 | -0.201 | 0.00699 | -0.058 | -28.738
-3.5 | -0.141 | 0.00689 | -0.058 | -20.389
-3 | -0.08 | 0.00683 | -0.058 | -11.741
-2.5 | -0.02 | 0.00681 | -0.058 | -2.894
-2 | 0.041 | 0.0068 | -0.058 | 6.01
-1.5 | 0.102 | 0.0067 | -0.058 | 15.148
-1 | 0.162 | 0.00688 | -0.058 | 23.56
-0.5 | 0.223 | 0.00696 | -0.058 | 32.006
0 | 0.283 | 0.00701 | -0.058 | 40.419
0.5 | 0.344 | 0.00721 | -0.058 | 47.72
1 | 0.404 | 0.00737 | -0.058 | 54.836
1.5 | 0.465 | 0.00753 | -0.058 | 61.649
2 | 0.525 | 0.00774 | -0.058 | 67.801
2.5 | 0.585 | 0.00799 | -0.058 | 73.193
3 | 0.644 | 0.0083 | -0.058 | 77.674
3.5 | 0.704 | 0.00865 | -0.058 | 81.361
4 | 0.763 | 0.00902 | -0.058 | 84.636
4.5 | 0.822 | 0.01126 | -0.058 | 72.991
5 | 0.88 | 0.01196 | -0.057 | 73.532
5.5 | 0.937 | 0.01249 | -0.057 | 75.043
6 | 0.988 | 0.01393 | -0.057 | 70.883
6.5 | 1.038 | 0.01511 | -0.057 | 68.713
7 | 1.086 | 0.01667 | -0.056 | 65.148
7.5 | 1.133 | 0.01801 | -0.056 | 62.886
8 | 1.176 | 0.01939 | -0.056 | 60.649
8.5 | 1.218 | 0.0209 | -0.055 | 58.262
9 | 1.256 | 0.02255 | -0.055 | 55.69
9.5 | 1.291 | 0.02439 | -0.054 | 52.921
10 | 1.322 | 0.02651 | -0.054 | 49.871
10.5 | 1.349 | 0.02901 | -0.053 | 46.523
11 | 1.373 | 0.03194 | -0.053 | 42.978
11.5 | 1.39 | 0.03551 | -0.052 | 39.14
12 | 1.402 | 0.03986 | -0.051 | 35.168
12.5 | 1.408 | 0.04528 | -0.05 | 31.091
13 | 1.407 | 0.05218 | -0.049 | 26.961
13.5 | 1.399 | 0.06127 | -0.048 | 22.829
14 | 1.382 | 0.07328 | -0.045 | 18.864
14.5 | 1.36 | 0.08778 | -0.043 | 15.495
15 | 1.341 | 0.10112 | -0.04 | 13.264
15.5 | 1.32 | 0.11531 | -0.037 | 11.448
16 | 1.305 | 0.12654 | -0.035 | 10.31
16.5 | 1.291 | 0.13602 | -0.033 | 9.492
17 | 1.276 | 0.14544 | -0.032 | 8.772
17.5 | 1.257 | 0.15589 | -0.031 | 8.065

## 20. Re 250k Mach 0.10 (2)
BIGFOIL.COM POLAR EXPORT
Joukowsky 13.00% thick 2.00% camber
Joukowsky 13.00% thick 2.00% camber |  |  |  | Cl Max: | 1.3981 | at alpha= | 15 | deg
XFOIL ncrit=9 |  |  |  | L/D Max: | 71.5168 | at alpha= | 6 | deg
Re: | 250000 |  |  | Cd Min: | 0.25208 | at alpha= | 20 | deg
Mach: | 0.1 |  |  | Cl=0 at alpha= | -2.3578 | deg
|  |  |  | @ Cl=0.1, Cd= | 0.010419
|  |  |  | @ Cl=0.4, Cd= | 0.010145
|  |  |  | @ Cl=0.6, Cd= | 0.01016
alpha (deg) | Cl | Cd | Cm | Cl/Cd
-17 | -0.6118 | 0.19543 | 0.027 | -3.1305
-16.5 | -0.5966 | 0.18881 | 0.023 | -3.1598
-16 | -0.5913 | 0.17989 | 0.0174 | -3.287
-15.5 | -0.567 | 0.17448 | 0.016 | -3.2497
-15 | -0.5844 | 0.16371 | 0.0061 | -3.5697
-14.5 | -0.5467 | 0.15882 | 0.0077 | -3.4423
-14 | -0.8227 | 0.07972 | -0.0374 | -10.3199
-13.5 | -0.9251 | 0.05624 | -0.0563 | -16.4491
-13 | -0.9604 | 0.04594 | -0.0638 | -20.9055
-12.5 | -0.9837 | 0.0393 | -0.0666 | -25.0305
-12 | -0.9881 | 0.03467 | -0.0654 | -28.5001
-11.5 | -0.9579 | 0.03185 | -0.0644 | -30.0754
-11 | -0.9285 | 0.02907 | -0.0633 | -31.9401
-10.5 | -0.8922 | 0.02642 | -0.0623 | -33.7699
-10 | -0.8522 | 0.02444 | -0.0611 | -34.8691
-9.5 | -0.8117 | 0.02241 | -0.0598 | -36.2204
-9 | -0.7719 | 0.02078 | -0.0579 | -37.1463
-8.5 | -0.736 | 0.01942 | -0.0552 | -37.8991
-8 | -0.7052 | 0.01812 | -0.0517 | -38.9183
-7.5 | -0.6554 | 0.01695 | -0.0518 | -38.6667
-7 | -0.5745 | 0.01578 | -0.0574 | -36.4068
-6.5 | -0.4931 | 0.01481 | -0.0627 | -33.2951
-6 | -0.4147 | 0.01376 | -0.0675 | -30.1381
-5.5 | -0.3433 | 0.01296 | -0.0705 | -26.4892
-5 | -0.2822 | 0.01238 | -0.071 | -22.7948
-4.5 | -0.2294 | 0.01195 | -0.0698 | -19.1967
-4 | -0.1772 | 0.01158 | -0.0683 | -15.3022
-3.5 | -0.1244 | 0.01126 | -0.0669 | -11.048
-3 | -0.0704 | 0.01099 | -0.0659 | -6.4058
-2.5 | -0.0157 | 0.01075 | -0.065 | -1.4605
-2 | 0.0395 | 0.01056 | -0.0641 | 3.7405
-1.5 | 0.0951 | 0.01043 | -0.0633 | 9.1179
-1 | 0.1511 | 0.0103 | -0.0626 | 14.6699
-0.5 | 0.2071 | 0.01022 | -0.0619 | 20.2642
0 | 0.2631 | 0.01019 | -0.0611 | 25.8194
0.5 | 0.319 | 0.01014 | -0.0604 | 31.4596
1 | 0.3742 | 0.01014 | -0.0595 | 36.9034
1.5 | 0.4292 | 0.01015 | -0.0586 | 42.2857
2 | 0.4829 | 0.01018 | -0.0573 | 47.4361
2.5 | 0.5339 | 0.01017 | -0.0554 | 52.4975
3 | 0.5787 | 0.01014 | -0.0519 | 57.071
3.5 | 0.6425 | 0.0102 | -0.0529 | 62.9902
4 | 0.6995 | 0.01058 | -0.053 | 66.1153
4.5 | 0.7551 | 0.01102 | -0.0528 | 68.5209
5 | 0.8095 | 0.01152 | -0.0523 | 70.2691
5.5 | 0.8628 | 0.0121 | -0.0517 | 71.3058
6 | 0.9147 | 0.01279 | -0.051 | 71.5168
6.5 | 0.9658 | 0.01353 | -0.0501 | 71.3821
7 | 1.015 | 0.01442 | -0.0491 | 70.3883
7.5 | 1.0618 | 0.0155 | -0.0478 | 68.5032
8 | 1.1071 | 0.01667 | -0.0463 | 66.4127
8.5 | 1.1493 | 0.01804 | -0.0445 | 63.7084
9 | 1.1891 | 0.01949 | -0.0425 | 61.0108
9.5 | 1.2243 | 0.02118 | -0.0399 | 57.8045
10 | 1.2558 | 0.02292 | -0.0369 | 54.7906
10.5 | 1.2772 | 0.02488 | -0.0327 | 51.3344
11 | 1.2941 | 0.02727 | -0.0288 | 47.4551
11.5 | 1.3144 | 0.02958 | -0.0258 | 44.4354
12 | 1.3291 | 0.0327 | -0.0231 | 40.6453
12.5 | 1.3443 | 0.03593 | -0.0211 | 37.4144
13 | 1.3572 | 0.03974 | -0.0195 | 34.152
13.5 | 1.3694 | 0.04369 | -0.0185 | 31.3436
14 | 1.3799 | 0.04824 | -0.0177 | 28.6049
14.5 | 1.3861 | 0.05334 | -0.0178 | 25.9861
15 | 1.3981 | 0.05803 | -0.0177 | 24.0927
15.5 | 1.3943 | 0.06486 | -0.019 | 21.4971
16 | 1.3877 | 0.07245 | -0.0214 | 19.1539
16.5 | 1.3866 | 0.07959 | -0.0239 | 17.4218
17 | 1.3866 | 0.08692 | -0.026 | 15.9526
17.5 | 1.3558 | 0.09987 | -0.0332 | 13.5756
18 | 1.3184 | 0.11517 | -0.0425 | 11.4474
18.5 | 1.2602 | 0.13626 | -0.0567 | 9.2485
19 | 0.9938 | 0.23505 | -0.1172 | 4.228
19.5 | 1.0135 | 0.24284 | -0.1201 | 4.1735
20 | 1.014 | 0.25208 | -0.1292 | 4.0225

## 21. Re 250k Mach 0.25 (1)
BIGFOIL.COM POLAR EXPORT
Joukowsky 13.00% thick 2.00% camber
Joukowsky 13.00% thick 2.00% camber |  |  |  | Cl Max: | 1.366 | at alpha= | 11.5 | deg
JavaFoil+Calcfoil stall+Eppler ext transition |  |  |  | L/D Max: | 85.37 | at alpha= | 4 | deg
Re: | 250000 |  |  | Cd Min: | 0.00672 | at alpha= | -1.5 | deg
Mach: | 0.25 |  |  | Cl=0 at alpha= | -2.3387 | deg
|  |  |  | @ Cl=0.1, Cd= | 0.0067265
|  |  |  | @ Cl=0.4, Cd= | 0.0073613
|  |  |  | @ Cl=0.6, Cd= | 0.0080856
alpha (deg) | Cl | Cd | Cm | Cl/Cd
-19 | -0.636 | 0.23463 | -0.024 | -2.713
-18.5 | -0.681 | 0.21125 | -0.024 | -3.225
-18 | -0.72 | 0.1984 | -0.024 | -3.63
-17.5 | -0.755 | 0.18605 | -0.026 | -4.06
-17 | -0.786 | 0.17058 | -0.026 | -4.607
-16.5 | -0.812 | 0.16055 | -0.026 | -5.058
-16 | -0.834 | 0.14925 | -0.027 | -5.588
-15.5 | -0.851 | 0.13953 | -0.027 | -6.096
-15 | -0.862 | 0.12949 | -0.028 | -6.659
-14.5 | -0.869 | 0.12088 | -0.029 | -7.193
-14 | -0.872 | 0.1122 | -0.03 | -7.768
-13.5 | -0.868 | 0.10458 | -0.031 | -8.301
-13 | -0.861 | 0.09698 | -0.032 | -8.877
-12.5 | -0.848 | 0.08972 | -0.033 | -9.455
-12 | -0.832 | 0.08217 | -0.035 | -10.123
-11.5 | -0.812 | 0.07504 | -0.037 | -10.824
-11 | -0.793 | 0.06623 | -0.04 | -11.971
-10.5 | -0.773 | 0.05675 | -0.043 | -13.614
-10 | -0.751 | 0.0473 | -0.046 | -15.875
-9.5 | -0.727 | 0.03843 | -0.048 | -18.92
-9 | -0.699 | 0.03114 | -0.051 | -22.434
-8.5 | -0.666 | 0.02526 | -0.052 | -26.367
-8 | -0.629 | 0.02089 | -0.054 | -30.111
-7.5 | -0.588 | 0.01749 | -0.055 | -33.646
-7 | -0.545 | 0.01495 | -0.057 | -36.455
-6.5 | -0.5 | 0.01314 | -0.058 | -38.021
-6 | -0.449 | 0.0077 | -0.059 | -58.365
-5.5 | -0.389 | 0.00756 | -0.059 | -51.48
-5 | -0.329 | 0.00737 | -0.059 | -44.589
-4.5 | -0.268 | 0.0072 | -0.059 | -37.167
-4 | -0.206 | 0.00706 | -0.059 | -29.203
-3.5 | -0.144 | 0.00694 | -0.059 | -20.815
-3 | -0.082 | 0.00685 | -0.059 | -12.023
-2.5 | -0.02 | 0.00678 | -0.059 | -2.984
-2 | 0.042 | 0.00682 | -0.059 | 6.157
-1.5 | 0.104 | 0.00672 | -0.059 | 15.526
-1 | 0.167 | 0.00678 | -0.059 | 24.585
-0.5 | 0.229 | 0.00699 | -0.059 | 32.771
0 | 0.291 | 0.00704 | -0.059 | 41.36
0.5 | 0.353 | 0.00724 | -0.059 | 48.766
1 | 0.415 | 0.0074 | -0.059 | 56.152
1.5 | 0.477 | 0.00763 | -0.059 | 62.527
2 | 0.539 | 0.00782 | -0.059 | 68.944
2.5 | 0.601 | 0.00809 | -0.059 | 74.27
3 | 0.662 | 0.00842 | -0.059 | 78.616
3.5 | 0.723 | 0.00879 | -0.059 | 82.209
4 | 0.784 | 0.00918 | -0.059 | 85.37
4.5 | 0.844 | 0.01166 | -0.059 | 72.347
5 | 0.903 | 0.01249 | -0.059 | 72.273
5.5 | 0.956 | 0.01348 | -0.059 | 70.936
6 | 1.009 | 0.01464 | -0.058 | 68.938
6.5 | 1.06 | 0.01627 | -0.058 | 65.126
7 | 1.107 | 0.01747 | -0.058 | 63.408
7.5 | 1.153 | 0.01921 | -0.057 | 60.018
8 | 1.195 | 0.02082 | -0.057 | 57.395
8.5 | 1.234 | 0.02257 | -0.056 | 54.687
9 | 1.27 | 0.02456 | -0.056 | 51.7
9.5 | 1.3 | 0.0269 | -0.055 | 48.343
10 | 1.326 | 0.02962 | -0.055 | 44.78
10.5 | 1.347 | 0.03283 | -0.054 | 41.02
11 | 1.361 | 0.03687 | -0.053 | 36.908
11.5 | 1.366 | 0.04206 | -0.052 | 32.476
12 | 1.361 | 0.04898 | -0.051 | 27.794
12.5 | 1.347 | 0.05833 | -0.049 | 23.09
13 | 1.319 | 0.07184 | -0.046 | 18.363
13.5 | 1.284 | 0.08869 | -0.042 | 14.476
14 | 1.252 | 0.10472 | -0.038 | 11.953
14.5 | 1.228 | 0.11632 | -0.035 | 10.557
15 | 1.2 | 0.12726 | -0.032 | 9.431
15.5 | 1.172 | 0.1368 | -0.031 | 8.568
16 | 1.138 | 0.14761 | -0.03 | 7.712
16.5 | 1.099 | 0.15785 | -0.028 | 6.963

## 22. Re 250k Mach 0.25 (2)
BIGFOIL.COM POLAR EXPORT
Joukowsky 13.00% thick 2.00% camber
Joukowsky 13.00% thick 2.00% camber |  |  |  | Cl Max: | 1.3403 | at alpha= | 13.5 | deg
XFOIL ncrit=9 |  |  |  | L/D Max: | 70.4111 | at alpha= | 6 | deg
Re: | 250000 |  |  | Cd Min: | 0.23698 | at alpha= | 18.5 | deg
Mach: | 0.25 |  |  | Cl=0 at alpha= | -2.3374 | deg
|  |  |  | @ Cl=0.1, Cd= | 0.010624
|  |  |  | @ Cl=0.4, Cd= | 0.01038
|  |  |  | @ Cl=0.6, Cd= | 0.01051
alpha (deg) | Cl | Cd | Cm | Cl/Cd
-16 | -0.5919 | 0.1839 | 0.019 | -3.2186
-15.5 | -0.567 | 0.17814 | 0.0175 | -3.1829
-15 | -0.582 | 0.16885 | 0.0073 | -3.4468
-14.5 | -0.5428 | 0.1626 | 0.009 | -3.3383
-14 | -0.525 | 0.15613 | 0.0063 | -3.3626
-13 | -0.5607 | 0.12422 | -0.0104 | -4.5138
-12.5 | -0.5879 | 0.1072 | -0.0187 | -5.4841
-12 | -0.8578 | 0.05045 | -0.0611 | -17.003
-11.5 | -0.8803 | 0.04197 | -0.0671 | -20.9745
-11 | -0.8956 | 0.03632 | -0.0686 | -24.6586
-10.5 | -0.8923 | 0.03173 | -0.0678 | -28.1217
-10 | -0.8626 | 0.02846 | -0.0664 | -30.3092
-9.5 | -0.8289 | 0.0257 | -0.0648 | -32.2529
-9 | -0.7923 | 0.02337 | -0.0626 | -33.9024
-8.5 | -0.7597 | 0.02139 | -0.0592 | -35.5166
-8 | -0.7314 | 0.02004 | -0.055 | -36.497
-7.5 | -0.6718 | 0.01842 | -0.0565 | -36.4712
-7 | -0.5872 | 0.0169 | -0.0621 | -34.7456
-6.5 | -0.5035 | 0.01544 | -0.0674 | -32.6101
-6 | -0.4233 | 0.0144 | -0.0716 | -29.3958
-5.5 | -0.3531 | 0.01348 | -0.0737 | -26.1944
-5 | -0.2955 | 0.01283 | -0.073 | -23.032
-4.5 | -0.2409 | 0.01234 | -0.0715 | -19.5219
-3.5 | -0.1315 | 0.01156 | -0.0686 | -11.3754
-3 | -0.0755 | 0.01125 | -0.0674 | -6.7111
-2.5 | -0.0187 | 0.011 | -0.0664 | -1.7
-2 | 0.0388 | 0.01079 | -0.0656 | 3.5959
-1.5 | 0.0965 | 0.01063 | -0.0648 | 9.0781
-1 | 0.1543 | 0.01053 | -0.064 | 14.6534
-0.5 | 0.2125 | 0.01044 | -0.0634 | 20.3544
0 | 0.2706 | 0.0104 | -0.0626 | 26.0192
0.5 | 0.3283 | 0.01037 | -0.0618 | 31.6586
1 | 0.3858 | 0.01037 | -0.0609 | 37.2035
1.5 | 0.4428 | 0.01041 | -0.0599 | 42.536
2 | 0.4987 | 0.01045 | -0.0586 | 47.7225
2.5 | 0.5525 | 0.01049 | -0.0569 | 52.6692
3 | 0.6009 | 0.01051 | -0.0538 | 57.1741
3.5 | 0.661 | 0.01049 | -0.0531 | 63.0124
4 | 0.7204 | 0.01091 | -0.0532 | 66.0312
4.5 | 0.7778 | 0.0114 | -0.0529 | 68.2281
5 | 0.8338 | 0.01198 | -0.0522 | 69.5993
5.5 | 0.8887 | 0.01263 | -0.0513 | 70.3642
6 | 0.9421 | 0.01338 | -0.0503 | 70.4111
6.5 | 0.9932 | 0.01431 | -0.049 | 69.406
7 | 1.0429 | 0.01535 | -0.0475 | 67.9414
7.5 | 1.0897 | 0.01657 | -0.0456 | 65.7634
8 | 1.1332 | 0.01799 | -0.0434 | 62.9906
8.5 | 1.1728 | 0.01958 | -0.0408 | 59.8979
9 | 1.2065 | 0.02142 | -0.0375 | 56.3259
9.5 | 1.2312 | 0.02347 | -0.0332 | 52.4585
10 | 1.2511 | 0.02572 | -0.0288 | 48.6431
10.5 | 1.2713 | 0.02822 | -0.0253 | 45.0496
11 | 1.2875 | 0.03136 | -0.0222 | 41.0555
11.5 | 1.3008 | 0.03502 | -0.0198 | 37.1445
12 | 1.3148 | 0.03888 | -0.0181 | 33.8169
12.5 | 1.3253 | 0.04345 | -0.0168 | 30.5017
13 | 1.333 | 0.04844 | -0.0163 | 27.5186
13.5 | 1.3403 | 0.05385 | -0.016 | 24.8895
14 | 1.3354 | 0.06095 | -0.0174 | 21.9098
14.5 | 1.3324 | 0.0682 | -0.0194 | 19.5367
15 | 1.3293 | 0.07588 | -0.0215 | 17.5185
15.5 | 1.3022 | 0.08782 | -0.0276 | 14.8281
16 | 1.2681 | 0.10202 | -0.0357 | 12.4299
16.5 | 1.2206 | 0.12005 | -0.0474 | 10.1674
17 | 0.9981 | 0.18906 | -0.0934 | 5.2793
17.5 | 0.9899 | 0.20586 | -0.1027 | 4.8086
18.5 | 0.9849 | 0.23698 | -0.1214 | 4.156

## 23. Re 250k Mach 0.50 (1)
BIGFOIL.COM POLAR EXPORT
Joukowsky 13.00% thick 2.00% camber
Joukowsky 13.00% thick 2.00% camber |  |  |  | Cl Max: | 1.231 | at alpha= | 8.5 | deg
JavaFoil+Calcfoil stall+Eppler ext transition |  |  |  | L/D Max: | 84.571 | at alpha= | 3.5 | deg
Re: | 250000 |  |  | Cd Min: | 0.00693 | at alpha= | -1.5 | deg
Mach: | 0.5 |  |  | Cl=0 at alpha= | -2.3357 | deg
|  |  |  | @ Cl=0.1, Cd= | 0.0069373
|  |  |  | @ Cl=0.4, Cd= | 0.0074259
|  |  |  | @ Cl=0.6, Cd= | 0.0082013
alpha (deg) | Cl | Cd | Cm | Cl/Cd
-20 | -0.992 | 0.29014 | -0.038 | -3.418
-19.5 | -0.964 | 0.27803 | -0.038 | -3.466
-19 | -0.936 | 0.27007 | -0.038 | -3.467
-18.5 | -0.907 | 0.26671 | -0.037 | -3.402
-18 | -0.88 | 0.25529 | -0.037 | -3.446
-17.5 | -0.852 | 0.2509 | -0.037 | -3.397
-17 | -0.823 | 0.23765 | -0.037 | -3.465
-16.5 | -0.796 | 0.24613 | -0.037 | -3.233
-16 | -0.767 | 0.22237 | -0.036 | -3.449
-15.5 | -0.739 | 0.22668 | -0.036 | -3.261
-15 | -0.711 | 0.21576 | -0.035 | -3.293
-14.5 | -0.683 | 0.20513 | -0.035 | -3.329
-14 | -0.654 | 0.19936 | -0.034 | -3.281
-13.5 | -0.626 | 0.19796 | -0.034 | -3.164
-13 | -0.598 | 0.1851 | -0.032 | -3.228
-12.5 | -0.57 | 0.17908 | -0.032 | -3.182
-12 | -0.541 | 0.17107 | -0.031 | -3.164
-11.5 | -0.513 | 0.16153 | -0.03 | -3.176
-11 | -0.485 | 0.15159 | -0.03 | -3.2
-10.5 | -0.457 | 0.13682 | -0.029 | -3.338
-10 | -0.428 | 0.12909 | -0.027 | -3.319
-9.5 | -0.57 | 0.08191 | -0.029 | -6.964
-9 | -0.615 | 0.06993 | -0.034 | -8.794
-8.5 | -0.613 | 0.0604 | -0.04 | -10.143
-8 | -0.603 | 0.04732 | -0.048 | -12.741
-7.5 | -0.584 | 0.0354 | -0.054 | -16.499
-7 | -0.553 | 0.02713 | -0.057 | -20.382
-6.5 | -0.512 | 0.0215 | -0.06 | -23.836
-6 | -0.465 | 0.01753 | -0.061 | -26.554
-5.5 | -0.414 | 0.01467 | -0.063 | -28.193
-5 | -0.359 | 0.01268 | -0.065 | -28.284
-4.5 | -0.298 | 0.00758 | -0.066 | -39.314
-4 | -0.23 | 0.0074 | -0.066 | -31.049
-3.5 | -0.161 | 0.00723 | -0.066 | -22.291
-3 | -0.092 | 0.0071 | -0.066 | -12.956
-2.5 | -0.023 | 0.00701 | -0.066 | -3.227
-2 | 0.047 | 0.00696 | -0.066 | 6.742
-1.5 | 0.117 | 0.00693 | -0.066 | 16.821
-1 | 0.186 | 0.00698 | -0.066 | 26.695
-0.5 | 0.256 | 0.00696 | -0.066 | 36.763
0 | 0.325 | 0.00723 | -0.066 | 45
0.5 | 0.395 | 0.00741 | -0.066 | 53.265
1 | 0.464 | 0.00763 | -0.066 | 60.778
1.5 | 0.533 | 0.00791 | -0.066 | 67.378
2 | 0.602 | 0.00821 | -0.066 | 73.321
2.5 | 0.67 | 0.00855 | -0.066 | 78.4
3 | 0.739 | 0.00905 | -0.066 | 81.662
3.5 | 0.806 | 0.00953 | -0.066 | 84.571
4 | 0.867 | 0.01353 | -0.066 | 64.107
4.5 | 0.928 | 0.0146 | -0.065 | 63.597
5 | 0.987 | 0.01591 | -0.065 | 62.044
5.5 | 1.042 | 0.01753 | -0.064 | 59.454
6 | 1.093 | 0.0191 | -0.064 | 57.223
6.5 | 1.139 | 0.02143 | -0.063 | 53.133
7 | 1.179 | 0.02398 | -0.063 | 49.156
7.5 | 1.211 | 0.02722 | -0.062 | 44.472
8 | 1.23 | 0.03095 | -0.061 | 39.729
8.5 | 1.231 | 0.03615 | -0.06 | 34.039
9 | 1.196 | 0.04485 | -0.057 | 26.669
9.5 | 1.038 | 0.0763 | -0.041 | 13.606
10 | 0.677 | 0.11481 | -0.024 | 5.896
10.5 | 0.704 | 0.13559 | -0.027 | 5.195
11 | 0.732 | 0.14786 | -0.028 | 4.948
11.5 | 0.759 | 0.16013 | -0.029 | 4.739
12 | 0.786 | 0.16958 | -0.031 | 4.637
12.5 | 0.814 | 0.18419 | -0.032 | 4.418
13 | 0.841 | 0.19218 | -0.033 | 4.377
13.5 | 0.868 | 0.19964 | -0.033 | 4.347

## 24. Re 250k Mach 0.50 (2)
BIGFOIL.COM POLAR EXPORT
Joukowsky 13.00% thick 2.00% camber
Joukowsky 13.00% thick 2.00% camber |  |  |  | Cl Max: | 1.2028 | at alpha= | 9.5 | deg
XFOIL ncrit=9 |  |  |  | L/D Max: | 65.841 | at alpha= | 5 | deg
Re: | 250000 |  |  | Cd Min: | 0.26548 | at alpha= | -20 | deg
Mach: | 0.5 |  |  | Cl=0 at alpha= | -2.2578 | deg
|  |  |  | @ Cl=0.1, Cd= | 0.011635
|  |  |  | @ Cl=0.4, Cd= | 0.011408
|  |  |  | @ Cl=0.6, Cd= | 0.011799
alpha (deg) | Cl | Cd | Cm | Cl/Cd
-20 | -0.7798 | 0.26548 | 0.0666 | -2.9373
-19.5 | -0.7575 | 0.25739 | 0.0613 | -2.943
-19 | -0.7397 | 0.24887 | 0.0545 | -2.9722
-18.5 | -0.7121 | 0.24122 | 0.0515 | -2.9521
-18 | -0.6922 | 0.23312 | 0.0455 | -2.9693
-17.5 | -0.672 | 0.22449 | 0.0402 | -2.9935
-17 | -0.6454 | 0.21712 | 0.037 | -2.9725
-16.5 | -0.6355 | 0.20966 | 0.029 | -3.0311
-16 | -0.6056 | 0.20072 | 0.0269 | -3.0171
-15.5 | -0.5809 | 0.19345 | 0.0235 | -3.0028
-14.5 | -0.5418 | 0.17736 | 0.0145 | -3.0548
-14 | -0.5229 | 0.16973 | 0.0101 | -3.0808
-13 | -0.4855 | 0.15396 | 0.0025 | -3.1534
-12 | -0.479 | 0.13168 | -0.01 | -3.6376
-11.5 | -0.4685 | 0.12258 | -0.0141 | -3.822
-11 | -0.47 | 0.11157 | -0.0199 | -4.2126
-10.5 | -0.459 | 0.10403 | -0.0231 | -4.4122
-10 | -0.4592 | 0.09455 | -0.0279 | -4.8567
-9.5 | -0.4815 | 0.08176 | -0.0356 | -5.8892
-9 | -0.5677 | 0.06 | -0.0516 | -9.4617
-8.5 | -0.6352 | 0.04421 | -0.0659 | -14.3678
-8 | -0.6765 | 0.03529 | -0.0722 | -19.1697
-7.5 | -0.707 | 0.03144 | -0.0686 | -22.4873
-7 | -0.6365 | 0.02422 | -0.0803 | -26.2799
-6.5 | -0.5507 | 0.02039 | -0.086 | -27.0083
-6 | -0.4773 | 0.01808 | -0.087 | -26.3993
-5.5 | -0.4136 | 0.01649 | -0.0852 | -25.0819
-5 | -0.3544 | 0.01527 | -0.0825 | -23.2089
-4.5 | -0.2931 | 0.01434 | -0.0799 | -20.4393
-4 | -0.2297 | 0.01356 | -0.078 | -16.9395
-3.5 | -0.1649 | 0.01295 | -0.0763 | -12.7336
-3 | -0.0991 | 0.01248 | -0.0748 | -7.9407
-2.5 | -0.0324 | 0.01211 | -0.0737 | -2.6755
-2 | 0.0345 | 0.01183 | -0.0726 | 2.9163
-1.5 | 0.1016 | 0.01163 | -0.0716 | 8.736
-1 | 0.1687 | 0.01147 | -0.0706 | 14.7079
-0.5 | 0.2357 | 0.01139 | -0.0696 | 20.6936
0 | 0.3028 | 0.01135 | -0.0687 | 26.6784
0.5 | 0.3697 | 0.01139 | -0.0677 | 32.4583
1 | 0.4359 | 0.01143 | -0.0665 | 38.1365
1.5 | 0.5018 | 0.01154 | -0.0653 | 43.4835
2 | 0.5668 | 0.0117 | -0.0637 | 48.4444
2.5 | 0.6306 | 0.01189 | -0.0618 | 53.0362
3 | 0.6916 | 0.0121 | -0.0593 | 57.157
3.5 | 0.7461 | 0.01229 | -0.0552 | 60.7079
4 | 0.8087 | 0.01252 | -0.0526 | 64.5927
4.5 | 0.8741 | 0.0133 | -0.0515 | 65.7218
5 | 0.9356 | 0.01421 | -0.0496 | 65.841
5.5 | 0.9922 | 0.01538 | -0.0469 | 64.5124
6 | 1.0452 | 0.01671 | -0.0437 | 62.5494
6.5 | 1.0905 | 0.01837 | -0.0396 | 59.3631
7 | 1.1259 | 0.02034 | -0.0345 | 55.354
7.5 | 1.1471 | 0.02285 | -0.0285 | 50.2013
8 | 1.1683 | 0.02591 | -0.0239 | 45.0907
8.5 | 1.1846 | 0.02975 | -0.0203 | 39.8185
9 | 1.1962 | 0.0344 | -0.0176 | 34.7733
9.5 | 1.2028 | 0.03986 | -0.0161 | 30.1756
10 | 1.2023 | 0.0466 | -0.016 | 25.8004
10.5 | 1.1941 | 0.05449 | -0.0174 | 21.9141
11 | 1.1704 | 0.06493 | -0.0218 | 18.0256
11.5 | 1.1469 | 0.07619 | -0.0275 | 15.0532
12 | 1.1135 | 0.08977 | -0.0356 | 12.4039
12.5 | 1.0478 | 0.11032 | -0.0501 | 9.4978
13 | 0.9605 | 0.13888 | -0.0702 | 6.916
13.5 | 0.9611 | 0.15036 | -0.0767 | 6.392
14 | 0.9438 | 0.16777 | -0.0877 | 5.6256
14.5 | 0.9448 | 0.1814 | -0.096 | 5.2084

## 25. Re 500k Mach 0.00 (1)
BIGFOIL.COM POLAR EXPORT
Joukowsky 13.00% thick 2.00% camber
Joukowsky 13.00% thick 2.00% camber |  |  |  | Cl Max: | 1.456 | at alpha= | 13.5 | deg
JavaFoil+Calcfoil stall+Eppler ext transition |  |  |  | L/D Max: | 103.572 | at alpha= | 4.5 | deg
Re: | 500000 |  |  | Cd Min: | 0.00565 | at alpha= | -1.5 | deg
Mach: | 0 |  |  | Cl=0 at alpha= | -2.3361 | deg
|  |  |  | @ Cl=0.1, Cd= | 0.0056515
|  |  |  | @ Cl=0.4, Cd= | 0.006021
|  |  |  | @ Cl=0.6, Cd= | 0.0068271
alpha (deg) | Cl | Cd | Cm | Cl/Cd
-20 | -0.948 | 0.18193 | -0.031 | -5.212
-19.5 | -0.961 | 0.1723 | -0.031 | -5.578
-19 | -0.972 | 0.16372 | -0.031 | -5.936
-18.5 | -0.981 | 0.15508 | -0.032 | -6.326
-18 | -0.987 | 0.1469 | -0.032 | -6.717
-17.5 | -0.99 | 0.13854 | -0.033 | -7.15
-17 | -0.992 | 0.13001 | -0.034 | -7.633
-16.5 | -0.992 | 0.1218 | -0.034 | -8.145
-16 | -0.989 | 0.11386 | -0.035 | -8.69
-15.5 | -0.984 | 0.10596 | -0.036 | -9.287
-15 | -0.978 | 0.09783 | -0.037 | -9.992
-14.5 | -0.968 | 0.08992 | -0.038 | -10.767
-14 | -0.957 | 0.08197 | -0.04 | -11.675
-13.5 | -0.944 | 0.07365 | -0.041 | -12.819
-13 | -0.93 | 0.06525 | -0.043 | -14.247
-12.5 | -0.913 | 0.05702 | -0.044 | -16.01
-12 | -0.894 | 0.04911 | -0.046 | -18.197
-11.5 | -0.872 | 0.04202 | -0.047 | -20.753
-11 | -0.848 | 0.03546 | -0.049 | -23.911
-10.5 | -0.821 | 0.02966 | -0.05 | -27.687
-10 | -0.792 | 0.02467 | -0.051 | -32.1
-9.5 | -0.759 | 0.02068 | -0.052 | -36.715
-9 | -0.724 | 0.01726 | -0.054 | -41.93
-8.5 | -0.685 | 0.01473 | -0.055 | -46.518
-8 | -0.645 | 0.0128 | -0.056 | -50.399
-7.5 | -0.607 | 0.00698 | -0.057 | -86.849
-7 | -0.551 | 0.00683 | -0.057 | -80.594
-6.5 | -0.494 | 0.00664 | -0.057 | -74.322
-6 | -0.436 | 0.00647 | -0.057 | -67.42
-5.5 | -0.378 | 0.00626 | -0.057 | -60.343
-5 | -0.319 | 0.0061 | -0.057 | -52.277
-4.5 | -0.259 | 0.00598 | -0.057 | -43.348
-4 | -0.2 | 0.00585 | -0.057 | -34.133
-3.5 | -0.14 | 0.00584 | -0.057 | -23.946
-3 | -0.08 | 0.00578 | -0.057 | -13.799
-2.5 | -0.02 | 0.00575 | -0.057 | -3.41
-2 | 0.041 | 0.00574 | -0.057 | 7.086
-1.5 | 0.101 | 0.00565 | -0.057 | 17.885
-1 | 0.161 | 0.00579 | -0.057 | 27.852
-0.5 | 0.222 | 0.00583 | -0.057 | 38.003
0 | 0.282 | 0.00592 | -0.057 | 47.617
0.5 | 0.342 | 0.00605 | -0.057 | 56.502
1 | 0.402 | 0.00602 | -0.057 | 66.836
1.5 | 0.462 | 0.00633 | -0.057 | 72.987
2 | 0.522 | 0.0064 | -0.057 | 81.631
2.5 | 0.582 | 0.00676 | -0.057 | 86.086
3 | 0.641 | 0.00698 | -0.057 | 91.902
3.5 | 0.7 | 0.00723 | -0.057 | 96.837
4 | 0.759 | 0.00757 | -0.057 | 100.363
4.5 | 0.818 | 0.00789 | -0.057 | 103.572
5 | 0.875 | 0.00983 | -0.057 | 89.05
5.5 | 0.933 | 0.01016 | -0.057 | 91.819
6 | 0.989 | 0.01111 | -0.057 | 88.997
6.5 | 1.041 | 0.01236 | -0.057 | 84.251
7 | 1.09 | 0.0138 | -0.057 | 79.03
7.5 | 1.138 | 0.01491 | -0.056 | 76.29
8 | 1.182 | 0.01605 | -0.056 | 73.669
8.5 | 1.225 | 0.01724 | -0.056 | 71.081
9 | 1.265 | 0.01849 | -0.055 | 68.413
9.5 | 1.302 | 0.01989 | -0.055 | 65.46
10 | 1.336 | 0.02149 | -0.055 | 62.155
10.5 | 1.366 | 0.0233 | -0.054 | 58.615
11 | 1.393 | 0.02537 | -0.054 | 54.887
11.5 | 1.414 | 0.02779 | -0.053 | 50.892
12 | 1.431 | 0.03063 | -0.053 | 46.72
12.5 | 1.444 | 0.03396 | -0.052 | 42.521
13 | 1.453 | 0.03785 | -0.051 | 38.379
13.5 | 1.456 | 0.04253 | -0.051 | 34.246
14 | 1.455 | 0.04825 | -0.05 | 30.155
14.5 | 1.448 | 0.05497 | -0.049 | 26.345
15 | 1.436 | 0.06286 | -0.048 | 22.848
15.5 | 1.42 | 0.07213 | -0.046 | 19.684
16 | 1.4 | 0.08243 | -0.045 | 16.987
16.5 | 1.378 | 0.09407 | -0.043 | 14.65
17 | 1.354 | 0.10637 | -0.042 | 12.733
17.5 | 1.33 | 0.11887 | -0.04 | 11.19
18 | 1.307 | 0.13032 | -0.039 | 10.033
18.5 | 1.284 | 0.14186 | -0.038 | 9.049

## 26. Re 500k Mach 0.00 (2)
BIGFOIL.COM POLAR EXPORT
Joukowsky 13.00% thick 2.00% camber
Joukowsky 13.00% thick 2.00% camber |  |  |  | Cl Max: | 1.4641 | at alpha= | 14.5 | deg
XFOIL ncrit=9 |  |  |  | L/D Max: | 89.3416 | at alpha= | 5.5 | deg
Re: | 500000 |  |  | Cd Min: | 0.23193 | at alpha= | -20 | deg
Mach: | 0 |  |  | Cl=0 at alpha= | -2.288 | deg
|  |  |  | @ Cl=0.1, Cd= | 0.0080081
|  |  |  | @ Cl=0.4, Cd= | 0.007925
|  |  |  | @ Cl=0.6, Cd= | 0.0082495
alpha (deg) | Cl | Cd | Cm | Cl/Cd
-20 | -0.709 | 0.23193 | 0.0498 | -3.057
-18 | -0.9184 | 0.12493 | -0.007 | -7.3513
-17.5 | -0.9913 | 0.10129 | -0.0225 | -9.7868
-17 | -1.0294 | 0.08629 | -0.0323 | -11.9295
-16.5 | -1.0453 | 0.07646 | -0.0381 | -13.6712
-16 | -1.0579 | 0.06748 | -0.0436 | -15.6772
-15.5 | -1.0717 | 0.05878 | -0.0489 | -18.2324
-15 | -1.0836 | 0.05065 | -0.0538 | -21.3939
-14.5 | -1.0906 | 0.04336 | -0.0582 | -25.1522
-14 | -1.0921 | 0.03707 | -0.0619 | -29.4605
-13.5 | -1.0933 | 0.03165 | -0.0639 | -34.5434
-13 | -1.0906 | 0.02783 | -0.0641 | -39.1879
-12.5 | -1.0706 | 0.02543 | -0.0627 | -42.0999
-12 | -1.0374 | 0.02352 | -0.0617 | -44.1071
-11.5 | -1.0028 | 0.0214 | -0.0608 | -46.8598
-11 | -0.9592 | 0.02007 | -0.06 | -47.7927
-10.5 | -0.9176 | 0.01836 | -0.0592 | -49.9782
-10 | -0.8713 | 0.01735 | -0.0582 | -50.219
-9.5 | -0.83 | 0.01603 | -0.0567 | -51.7779
-9 | -0.7932 | 0.01504 | -0.0539 | -52.7394
-8.5 | -0.7223 | 0.0141 | -0.0577 | -51.227
-8 | -0.648 | 0.01311 | -0.062 | -49.4279
-7.5 | -0.577 | 0.0122 | -0.0654 | -47.2951
-7 | -0.5165 | 0.01149 | -0.0663 | -44.9521
-6.5 | -0.464 | 0.01094 | -0.0653 | -42.4132
-6 | -0.4124 | 0.01047 | -0.0642 | -39.3887
-5.5 | -0.3595 | 0.01 | -0.0632 | -35.95
-5 | -0.3054 | 0.00962 | -0.0625 | -31.7464
-4.5 | -0.2502 | 0.00925 | -0.062 | -27.0486
-4 | -0.1942 | 0.00894 | -0.0617 | -21.7226
-3.5 | -0.1379 | 0.00869 | -0.0614 | -15.8688
-3 | -0.0812 | 0.00848 | -0.0611 | -9.5755
-2.5 | -0.0243 | 0.0083 | -0.0609 | -2.9277
-2 | 0.033 | 0.00814 | -0.0608 | 4.0541
-1.5 | 0.0903 | 0.00802 | -0.0606 | 11.2594
-1 | 0.1475 | 0.00795 | -0.0605 | 18.5535
-0.5 | 0.2049 | 0.0079 | -0.0603 | 25.9367
0 | 0.2622 | 0.00787 | -0.0602 | 33.3164
0.5 | 0.3192 | 0.0079 | -0.0599 | 40.4051
1 | 0.3764 | 0.0079 | -0.0598 | 47.6456
1.5 | 0.433 | 0.00796 | -0.0595 | 54.397
2 | 0.4895 | 0.00803 | -0.0591 | 60.9589
2.5 | 0.5452 | 0.00815 | -0.0587 | 66.8957
3 | 0.6003 | 0.00825 | -0.0581 | 72.7636
3.5 | 0.6533 | 0.00837 | -0.057 | 78.0526
4.5 | 0.7585 | 0.0087 | -0.0546 | 87.1839
5 | 0.8139 | 0.00918 | -0.0545 | 88.6601
5.5 | 0.8684 | 0.00972 | -0.0542 | 89.3416
6 | 0.9219 | 0.01033 | -0.0538 | 89.2449
6.5 | 0.9743 | 0.01104 | -0.0533 | 88.2518
7 | 1.0254 | 0.01183 | -0.0526 | 86.6779
7.5 | 1.0754 | 0.0127 | -0.0518 | 84.6772
8 | 1.1242 | 0.01362 | -0.0508 | 82.5404
8.5 | 1.1719 | 0.01458 | -0.0497 | 80.3772
9 | 1.2174 | 0.01565 | -0.0484 | 77.7891
9.5 | 1.2614 | 0.01676 | -0.0468 | 75.2625
10 | 1.3024 | 0.01797 | -0.0449 | 72.4763
10.5 | 1.3403 | 0.01926 | -0.0426 | 69.5898
11 | 1.3731 | 0.02068 | -0.0397 | 66.3975
11.5 | 1.3919 | 0.02241 | -0.035 | 62.1107
12 | 1.4141 | 0.02411 | -0.0314 | 58.652
12.5 | 1.4268 | 0.02667 | -0.0279 | 53.4983
13 | 1.4431 | 0.0293 | -0.0254 | 49.2526
13.5 | 1.446 | 0.03339 | -0.0232 | 43.3064
14 | 1.4586 | 0.03708 | -0.0222 | 39.3366
14.5 | 1.4641 | 0.0418 | -0.0219 | 35.0263
15 | 1.4592 | 0.04801 | -0.0223 | 30.3937
15.5 | 1.4613 | 0.05389 | -0.0234 | 27.1163
16 | 1.4589 | 0.06073 | -0.0252 | 24.0227
16.5 | 1.4511 | 0.06873 | -0.0279 | 21.1131
17 | 1.4412 | 0.07728 | -0.031 | 18.6491
17.5 | 1.4343 | 0.0861 | -0.0348 | 16.6585
18 | 1.4261 | 0.09541 | -0.0392 | 14.9471
18.5 | 1.4175 | 0.10498 | -0.0439 | 13.5026
19 | 1.4113 | 0.114 | -0.0483 | 12.3798
19.5 | 1.4013 | 0.12417 | -0.0538 | 11.2853

## 27. Re 500k Mach 0.10 (1)
BIGFOIL.COM POLAR EXPORT
Joukowsky 13.00% thick 2.00% camber
Joukowsky 13.00% thick 2.00% camber |  |  |  | Cl Max: | 1.446 | at alpha= | 13.5 | deg
JavaFoil+Calcfoil stall+Eppler ext transition |  |  |  | L/D Max: | 103.601 | at alpha= | 4.5 | deg
Re: | 500000 |  |  | Cd Min: | 0.00565 | at alpha= | -1.5 | deg
Mach: | 0.1 |  |  | Cl=0 at alpha= | -2.3361 | deg
|  |  |  | @ Cl=0.1, Cd= | 0.005653
|  |  |  | @ Cl=0.4, Cd= | 0.0060507
|  |  |  | @ Cl=0.6, Cd= | 0.0067808
alpha (deg) | Cl | Cd | Cm | Cl/Cd
-20 | -0.907 | 0.18764 | -0.03 | -4.835
-19.5 | -0.924 | 0.17736 | -0.03 | -5.209
-19 | -0.938 | 0.16789 | -0.031 | -5.59
-18.5 | -0.951 | 0.15882 | -0.031 | -5.986
-18 | -0.96 | 0.14991 | -0.032 | -6.401
-17.5 | -0.966 | 0.14162 | -0.032 | -6.822
-17 | -0.97 | 0.13326 | -0.033 | -7.282
-16.5 | -0.973 | 0.1248 | -0.034 | -7.796
-16 | -0.973 | 0.11669 | -0.035 | -8.338
-15.5 | -0.97 | 0.1086 | -0.036 | -8.936
-15 | -0.965 | 0.10049 | -0.037 | -9.606
-14.5 | -0.958 | 0.0926 | -0.038 | -10.344
-14 | -0.948 | 0.08442 | -0.039 | -11.232
-13.5 | -0.937 | 0.07611 | -0.041 | -12.309
-13 | -0.924 | 0.06766 | -0.042 | -13.65
-12.5 | -0.908 | 0.05928 | -0.044 | -15.311
-12 | -0.889 | 0.05115 | -0.045 | -17.389
-11.5 | -0.869 | 0.0438 | -0.047 | -19.833
-11 | -0.846 | 0.03682 | -0.048 | -22.972
-10.5 | -0.82 | 0.0308 | -0.05 | -26.622
-10 | -0.791 | 0.02569 | -0.051 | -30.786
-9.5 | -0.759 | 0.02144 | -0.052 | -35.397
-9 | -0.724 | 0.01784 | -0.054 | -40.583
-8.5 | -0.686 | 0.01516 | -0.055 | -45.227
-8 | -0.646 | 0.01309 | -0.056 | -49.34
-7.5 | -0.609 | 0.00708 | -0.057 | -86.077
-7 | -0.553 | 0.00686 | -0.058 | -80.583
-6.5 | -0.496 | 0.00666 | -0.058 | -74.416
-6 | -0.438 | 0.00649 | -0.058 | -67.518
-5.5 | -0.379 | 0.00628 | -0.058 | -60.467
-5 | -0.32 | 0.00611 | -0.058 | -52.39
-4.5 | -0.261 | 0.006 | -0.058 | -43.463
-4 | -0.201 | 0.00586 | -0.058 | -34.239
-3.5 | -0.141 | 0.00584 | -0.058 | -24.051
-3 | -0.08 | 0.00574 | -0.058 | -13.97
-2.5 | -0.02 | 0.00575 | -0.058 | -3.424
-2 | 0.041 | 0.00574 | -0.058 | 7.119
-1.5 | 0.102 | 0.00565 | -0.058 | 17.962
-1 | 0.162 | 0.0058 | -0.058 | 27.97
-0.5 | 0.223 | 0.00586 | -0.058 | 38.021
0 | 0.283 | 0.0059 | -0.058 | 48.031
0.5 | 0.344 | 0.00606 | -0.058 | 56.722
1 | 0.404 | 0.00605 | -0.058 | 66.861
1.5 | 0.465 | 0.00634 | -0.058 | 73.231
2 | 0.525 | 0.00641 | -0.058 | 81.89
2.5 | 0.585 | 0.00673 | -0.058 | 86.884
3 | 0.644 | 0.00693 | -0.058 | 92.948
3.5 | 0.704 | 0.00726 | -0.058 | 96.999
4 | 0.763 | 0.00759 | -0.058 | 100.489
4.5 | 0.822 | 0.00793 | -0.058 | 103.601
5 | 0.88 | 0.00991 | -0.057 | 88.764
5.5 | 0.937 | 0.01022 | -0.057 | 91.653
6 | 0.994 | 0.01125 | -0.057 | 88.288
6.5 | 1.045 | 0.01225 | -0.057 | 85.343
7 | 1.094 | 0.01396 | -0.057 | 78.41
7.5 | 1.142 | 0.01509 | -0.057 | 75.649
8 | 1.186 | 0.01624 | -0.056 | 73.043
8.5 | 1.229 | 0.01746 | -0.056 | 70.359
9 | 1.268 | 0.01879 | -0.056 | 67.504
9.5 | 1.305 | 0.02023 | -0.055 | 64.498
10 | 1.338 | 0.02187 | -0.055 | 61.159
10.5 | 1.367 | 0.02377 | -0.054 | 57.511
11 | 1.392 | 0.02594 | -0.054 | 53.683
11.5 | 1.413 | 0.0285 | -0.053 | 49.558
12 | 1.428 | 0.03151 | -0.053 | 45.318
12.5 | 1.439 | 0.03506 | -0.052 | 41.043
13 | 1.445 | 0.03923 | -0.051 | 36.839
13.5 | 1.446 | 0.04429 | -0.051 | 32.651
14 | 1.441 | 0.05051 | -0.05 | 28.539
14.5 | 1.432 | 0.05775 | -0.049 | 24.788
15 | 1.415 | 0.06654 | -0.047 | 21.271
15.5 | 1.395 | 0.07655 | -0.046 | 18.228
16 | 1.371 | 0.08828 | -0.044 | 15.532
16.5 | 1.347 | 0.10025 | -0.043 | 13.432
17 | 1.32 | 0.11285 | -0.041 | 11.7
17.5 | 1.293 | 0.12577 | -0.039 | 10.282
18 | 1.268 | 0.13716 | -0.038 | 9.242
18.5 | 1.241 | 0.14881 | -0.036 | 8.34

## 28. Re 500k Mach 0.10 (2)
BIGFOIL.COM POLAR EXPORT
Joukowsky 13.00% thick 2.00% camber
Joukowsky 13.00% thick 2.00% camber |  |  |  | Cl Max: | 1.4523 | at alpha= | 14.5 | deg
XFOIL ncrit=9 |  |  |  | L/D Max: | 89.1327 | at alpha= | 5.5 | deg
Re: | 500000 |  |  | Cd Min: | 0.21189 | at alpha= | -18.5 | deg
Mach: | 0.1 |  |  | Cl=0 at alpha= | -2.2856 | deg
|  |  |  | @ Cl=0.1, Cd= | 0.0080385
|  |  |  | @ Cl=0.4, Cd= | 0.0079626
|  |  |  | @ Cl=0.6, Cd= | 0.0082934
alpha (deg) | Cl | Cd | Cm | Cl/Cd
-18.5 | -0.6637 | 0.21189 | 0.0375 | -3.1323
-17.5 | -0.935 | 0.11409 | -0.0145 | -8.1953
-17 | -0.9873 | 0.09565 | -0.0266 | -10.322
-16.5 | -1.0079 | 0.08437 | -0.0335 | -11.9462
-16 | -1.0238 | 0.07428 | -0.0398 | -13.783
-15.5 | -1.0417 | 0.06455 | -0.0459 | -16.1379
-15 | -1.0579 | 0.05554 | -0.0515 | -19.0475
-14.5 | -1.0694 | 0.04744 | -0.0565 | -22.5422
-14 | -1.076 | 0.04028 | -0.0608 | -26.713
-13.5 | -1.0787 | 0.03422 | -0.0638 | -31.5225
-13 | -1.0759 | 0.02957 | -0.0653 | -36.3848
-12.5 | -1.068 | 0.0265 | -0.0641 | -40.3019
-12 | -1.0391 | 0.02431 | -0.063 | -42.7437
-11.5 | -1.0067 | 0.02201 | -0.0619 | -45.7383
-11 | -0.9644 | 0.02053 | -0.0611 | -46.9752
-10.5 | -0.923 | 0.01878 | -0.0602 | -49.148
-10 | -0.8773 | 0.01762 | -0.0592 | -49.79
-9.5 | -0.8356 | 0.0163 | -0.0575 | -51.2638
-9 | -0.7974 | 0.01548 | -0.0547 | -51.5116
-8.5 | -0.7269 | 0.01433 | -0.0584 | -50.7258
-8 | -0.6518 | 0.01329 | -0.0627 | -49.0444
-7.5 | -0.5802 | 0.01241 | -0.0661 | -46.7526
-7 | -0.5202 | 0.01162 | -0.0669 | -44.7676
-6.5 | -0.4678 | 0.01103 | -0.0658 | -42.4116
-6 | -0.4157 | 0.01053 | -0.0646 | -39.4777
-5.5 | -0.3624 | 0.01009 | -0.0636 | -35.9167
-5 | -0.308 | 0.00967 | -0.0629 | -31.8511
-4.5 | -0.2521 | 0.0093 | -0.0624 | -27.1075
-4 | -0.1958 | 0.009 | -0.062 | -21.7556
-3.5 | -0.1391 | 0.00874 | -0.0617 | -15.9153
-3 | -0.0821 | 0.00851 | -0.0614 | -9.6475
-2.5 | -0.0247 | 0.00832 | -0.0613 | -2.9688
-2 | 0.0329 | 0.00816 | -0.0611 | 4.0319
-1.5 | 0.0905 | 0.00805 | -0.0609 | 11.2422
-1 | 0.1481 | 0.00798 | -0.0607 | 18.5589
-0.5 | 0.2059 | 0.00792 | -0.0606 | 25.9975
0 | 0.2636 | 0.0079 | -0.0604 | 33.3671
0.5 | 0.321 | 0.00791 | -0.0602 | 40.5815
1 | 0.3785 | 0.00794 | -0.06 | 47.67
1.5 | 0.4355 | 0.008 | -0.0597 | 54.4375
2 | 0.4924 | 0.00807 | -0.0594 | 61.0161
2.5 | 0.5486 | 0.00818 | -0.0589 | 67.066
3.5 | 0.6574 | 0.00842 | -0.0572 | 78.076
4 | 0.7043 | 0.00848 | -0.0546 | 83.0542
4.5 | 0.763 | 0.00875 | -0.0547 | 87.2
5 | 0.8187 | 0.00924 | -0.0545 | 88.6039
5.5 | 0.8735 | 0.0098 | -0.0542 | 89.1327
6 | 0.9272 | 0.01044 | -0.0538 | 88.8123
6.5 | 0.9797 | 0.01117 | -0.0532 | 87.7081
7 | 1.0314 | 0.01195 | -0.0524 | 86.3096
7.5 | 1.0818 | 0.01281 | -0.0516 | 84.4496
8 | 1.1306 | 0.01377 | -0.0505 | 82.106
8.5 | 1.1776 | 0.01483 | -0.0492 | 79.4066
9 | 1.2237 | 0.01587 | -0.0478 | 77.1078
9.5 | 1.2669 | 0.01705 | -0.046 | 74.305
10 | 1.3068 | 0.01834 | -0.0439 | 71.2541
10.5 | 1.3437 | 0.01968 | -0.0413 | 68.2774
11 | 1.3737 | 0.0211 | -0.0379 | 65.1043
11.5 | 1.3916 | 0.02293 | -0.0332 | 60.6891
12 | 1.4105 | 0.02496 | -0.0295 | 56.5104
12.5 | 1.424 | 0.02765 | -0.0263 | 51.5009
13 | 1.4372 | 0.03072 | -0.024 | 46.7839
13.5 | 1.4415 | 0.03496 | -0.0223 | 41.2328
14 | 1.4512 | 0.03913 | -0.0215 | 37.0866
14.5 | 1.4523 | 0.04455 | -0.0216 | 32.5993
15 | 1.4494 | 0.05083 | -0.0223 | 28.5147
15.5 | 1.4492 | 0.05725 | -0.0238 | 25.3135
16 | 1.4451 | 0.06461 | -0.026 | 22.3665
16.5 | 1.4349 | 0.07314 | -0.0291 | 19.6185
17 | 1.4268 | 0.08182 | -0.0325 | 17.4383
17.5 | 1.4184 | 0.09111 | -0.0367 | 15.568
18 | 1.4097 | 0.10073 | -0.0414 | 13.9948
18.5 | 1.4012 | 0.11046 | -0.0463 | 12.6851
19 | 1.3949 | 0.11952 | -0.0508 | 11.6709
19.5 | 1.3818 | 0.13081 | -0.0574 | 10.5634

## 29. Re 500k Mach 0.25 (1)
BIGFOIL.COM POLAR EXPORT
Joukowsky 13.00% thick 2.00% camber
Joukowsky 13.00% thick 2.00% camber |  |  |  | Cl Max: | 1.397 | at alpha= | 12 | deg
JavaFoil+Calcfoil stall+Eppler ext transition |  |  |  | L/D Max: | 103.501 | at alpha= | 4.5 | deg
Re: | 500000 |  |  | Cd Min: | 0.00567 | at alpha= | -1.5 | deg
Mach: | 0.25 |  |  | Cl=0 at alpha= | -2.3387 | deg
|  |  |  | @ Cl=0.1, Cd= | 0.0056758
|  |  |  | @ Cl=0.4, Cd= | 0.0060773
|  |  |  | @ Cl=0.6, Cd= | 0.0067563
alpha (deg) | Cl | Cd | Cm | Cl/Cd
-19 | -0.638 | 0.20557 | -0.026 | -3.102
-18.5 | -0.683 | 0.19054 | -0.027 | -3.584
-18 | -0.722 | 0.17872 | -0.028 | -4.041
-17.5 | -0.758 | 0.1655 | -0.029 | -4.58
-17 | -0.789 | 0.15438 | -0.029 | -5.111
-16.5 | -0.816 | 0.14469 | -0.03 | -5.639
-16 | -0.839 | 0.13433 | -0.031 | -6.243
-15.5 | -0.856 | 0.12495 | -0.032 | -6.854
-15 | -0.869 | 0.11604 | -0.033 | -7.492
-14.5 | -0.878 | 0.10742 | -0.034 | -8.176
-14 | -0.883 | 0.09835 | -0.036 | -8.975
-13.5 | -0.882 | 0.09033 | -0.037 | -9.764
-13 | -0.878 | 0.08151 | -0.039 | -10.775
-12.5 | -0.871 | 0.07259 | -0.041 | -11.992
-12 | -0.859 | 0.06331 | -0.043 | -13.576
-11.5 | -0.845 | 0.05475 | -0.045 | -15.434
-11 | -0.828 | 0.04626 | -0.047 | -17.899
-10.5 | -0.808 | 0.03848 | -0.049 | -20.994
-10 | -0.784 | 0.03167 | -0.051 | -24.754
-9.5 | -0.756 | 0.02609 | -0.052 | -28.97
-9 | -0.723 | 0.02154 | -0.054 | -33.582
-8.5 | -0.687 | 0.01783 | -0.055 | -38.56
-8 | -0.648 | 0.01501 | -0.056 | -43.185
-7.5 | -0.606 | 0.01291 | -0.057 | -46.954
-7 | -0.566 | 0.00703 | -0.059 | -80.586
-6.5 | -0.508 | 0.0068 | -0.059 | -74.713
-6 | -0.449 | 0.0065 | -0.059 | -69.13
-5.5 | -0.389 | 0.00642 | -0.059 | -60.616
-5 | -0.329 | 0.0062 | -0.059 | -53.004
-4.5 | -0.268 | 0.00604 | -0.059 | -44.306
-4 | -0.206 | 0.00593 | -0.059 | -34.75
-3.5 | -0.144 | 0.00581 | -0.059 | -24.842
-3 | -0.082 | 0.00576 | -0.059 | -14.293
-2.5 | -0.02 | 0.00569 | -0.059 | -3.555
-2 | 0.042 | 0.00576 | -0.059 | 7.287
-1.5 | 0.104 | 0.00567 | -0.059 | 18.395
-1 | 0.167 | 0.00572 | -0.059 | 29.146
-0.5 | 0.229 | 0.00589 | -0.059 | 38.895
0 | 0.291 | 0.00593 | -0.059 | 49.106
0.5 | 0.353 | 0.0061 | -0.059 | 57.912
1 | 0.415 | 0.00607 | -0.059 | 68.439
1.5 | 0.477 | 0.00637 | -0.059 | 74.901
2 | 0.539 | 0.00653 | -0.059 | 82.554
2.5 | 0.601 | 0.00676 | -0.059 | 88.884
3 | 0.662 | 0.00704 | -0.059 | 93.969
3.5 | 0.723 | 0.00739 | -0.059 | 97.827
4 | 0.784 | 0.00776 | -0.059 | 101.024
4.5 | 0.844 | 0.00815 | -0.059 | 103.501
5 | 0.903 | 0.0103 | -0.059 | 87.713
5.5 | 0.962 | 0.01073 | -0.059 | 89.582
6 | 1.017 | 0.01232 | -0.059 | 82.522
6.5 | 1.067 | 0.01358 | -0.059 | 78.619
7 | 1.116 | 0.01464 | -0.058 | 76.254
7.5 | 1.163 | 0.01607 | -0.058 | 72.341
8 | 1.206 | 0.01741 | -0.057 | 69.295
8.5 | 1.247 | 0.01882 | -0.057 | 66.253
9 | 1.284 | 0.0204 | -0.057 | 62.933
9.5 | 1.316 | 0.02222 | -0.056 | 59.216
10 | 1.343 | 0.0243 | -0.056 | 55.282
10.5 | 1.367 | 0.02668 | -0.055 | 51.217
11 | 1.384 | 0.02958 | -0.055 | 46.793
11.5 | 1.394 | 0.0331 | -0.054 | 42.105
12 | 1.397 | 0.03735 | -0.053 | 37.396
12.5 | 1.392 | 0.0426 | -0.052 | 32.68
13 | 1.379 | 0.0494 | -0.051 | 27.922
13.5 | 1.358 | 0.05793 | -0.05 | 23.448
14 | 1.329 | 0.06868 | -0.048 | 19.357
14.5 | 1.292 | 0.08215 | -0.045 | 15.722
15 | 1.247 | 0.09758 | -0.043 | 12.782
15.5 | 1.204 | 0.11203 | -0.04 | 10.748
16 | 1.16 | 0.12571 | -0.037 | 9.228
16.5 | 1.114 | 0.13862 | -0.035 | 8.038
17 | 1.067 | 0.15116 | -0.033 | 7.059

## 30. Re 500k Mach 0.25 (2)
BIGFOIL.COM POLAR EXPORT
Joukowsky 13.00% thick 2.00% camber
Joukowsky 13.00% thick 2.00% camber |  |  |  | Cl Max: | 1.4029 | at alpha= | 13.5 | deg
XFOIL ncrit=9 |  |  |  | L/D Max: | 87.922 | at alpha= | 5.5 | deg
Re: | 500000 |  |  | Cd Min: | 0.18832 | at alpha= | -16.5 | deg
Mach: | 0.25 |  |  | Cl=0 at alpha= | -2.2714 | deg
|  |  |  | @ Cl=0.1, Cd= | 0.0082083
|  |  |  | @ Cl=0.4, Cd= | 0.0081216
|  |  |  | @ Cl=0.6, Cd= | 0.0085038
alpha (deg) | Cl | Cd | Cm | Cl/Cd
-16.5 | -0.6035 | 0.18832 | 0.0238 | -3.2047
-16 | -0.6176 | 0.17017 | 0.0142 | -3.6293
-15 | -0.8691 | 0.09208 | -0.0295 | -9.4385
-14.5 | -0.9158 | 0.07609 | -0.0404 | -12.0357
-14 | -0.9513 | 0.06339 | -0.0491 | -15.0071
-13.5 | -0.9774 | 0.053 | -0.0559 | -18.4415
-13 | -0.991 | 0.04488 | -0.0607 | -22.0811
-12.5 | -0.9967 | 0.03782 | -0.0649 | -26.3538
-12 | -0.9979 | 0.03176 | -0.0682 | -31.42
-11.5 | -0.9999 | 0.02725 | -0.0686 | -36.6936
-11 | -0.9794 | 0.0241 | -0.0673 | -40.639
-10.5 | -0.9427 | 0.02198 | -0.0661 | -42.889
-10 | -0.9039 | 0.01982 | -0.0645 | -45.6054
-9.5 | -0.8611 | 0.01836 | -0.0626 | -46.9009
-9 | -0.8272 | 0.01689 | -0.0592 | -48.9757
-8.5 | -0.7533 | 0.01543 | -0.0628 | -48.8205
-8 | -0.6748 | 0.01414 | -0.067 | -47.7228
-7.5 | -0.6029 | 0.01307 | -0.0697 | -46.1285
-7 | -0.5416 | 0.01223 | -0.0699 | -44.2845
-6.5 | -0.4884 | 0.01157 | -0.0683 | -42.2126
-6 | -0.4344 | 0.01101 | -0.0668 | -39.455
-5.5 | -0.3784 | 0.01046 | -0.0658 | -36.1759
-5 | -0.3213 | 0.00999 | -0.065 | -32.1622
-4.5 | -0.2635 | 0.00958 | -0.0644 | -27.5052
-3.5 | -0.1459 | 0.00895 | -0.0635 | -16.3017
-2.5 | -0.0272 | 0.0085 | -0.0629 | -3.2
-2 | 0.0323 | 0.00836 | -0.0627 | 3.8636
-1.5 | 0.0922 | 0.00822 | -0.0625 | 11.2165
-1 | 0.152 | 0.00813 | -0.0623 | 18.6962
0 | 0.2714 | 0.00806 | -0.0619 | 33.6725
0.5 | 0.3308 | 0.00808 | -0.0616 | 40.9406
1 | 0.3902 | 0.00811 | -0.0614 | 48.1134
1.5 | 0.4492 | 0.00818 | -0.061 | 54.9144
2 | 0.5081 | 0.00827 | -0.0606 | 61.4389
2.5 | 0.5663 | 0.00841 | -0.0601 | 67.3365
3 | 0.6238 | 0.00857 | -0.0594 | 72.7888
3.5 | 0.6798 | 0.00872 | -0.0584 | 77.9587
4 | 0.731 | 0.00885 | -0.0562 | 82.5989
4.5 | 0.7871 | 0.00906 | -0.055 | 86.8764
5 | 0.8448 | 0.00961 | -0.0547 | 87.9084
5.5 | 0.9012 | 0.01025 | -0.0541 | 87.922
6 | 0.9566 | 0.01096 | -0.0534 | 87.281
6.5 | 1.0107 | 0.01176 | -0.0524 | 85.9439
7 | 1.0633 | 0.01267 | -0.0513 | 83.9227
7.5 | 1.1141 | 0.01369 | -0.0499 | 81.3806
8 | 1.1633 | 0.01477 | -0.0482 | 78.761
8.5 | 1.2098 | 0.01598 | -0.0462 | 75.7071
9 | 1.2538 | 0.01726 | -0.0439 | 72.6419
9.5 | 1.293 | 0.01869 | -0.041 | 69.1814
10 | 1.3256 | 0.02023 | -0.0372 | 65.5264
10.5 | 1.3469 | 0.02203 | -0.0322 | 61.1394
11 | 1.3617 | 0.02447 | -0.0278 | 55.6477
11.5 | 1.3795 | 0.02714 | -0.0246 | 50.829
12 | 1.3878 | 0.03093 | -0.0219 | 44.8691
12.5 | 1.3991 | 0.03493 | -0.0204 | 40.0544
13 | 1.3984 | 0.04047 | -0.0197 | 34.554
13.5 | 1.4029 | 0.04599 | -0.0199 | 30.5045
14 | 1.4009 | 0.05259 | -0.021 | 26.6381
14.5 | 1.3923 | 0.06039 | -0.023 | 23.0551
15 | 1.3878 | 0.06834 | -0.0256 | 20.3073
15.5 | 1.3805 | 0.07709 | -0.0291 | 17.9076
16 | 1.3706 | 0.08656 | -0.0332 | 15.8341
16.5 | 1.3581 | 0.09678 | -0.0379 | 14.0329
17 | 1.3436 | 0.10792 | -0.0437 | 12.45
17.5 | 1.3283 | 0.11966 | -0.0502 | 11.1006
18 | 1.3151 | 0.13127 | -0.0571 | 10.0183
18.5 | 1.3061 | 0.14213 | -0.0637 | 9.1895

## 31. Re 500k Mach 0.50 (1)
BIGFOIL.COM POLAR EXPORT
Joukowsky 13.00% thick 2.00% camber
Joukowsky 13.00% thick 2.00% camber |  |  |  | Cl Max: | 1.25 | at alpha= | 8.5 | deg
JavaFoil+Calcfoil stall+Eppler ext transition |  |  |  | L/D Max: | 102.292 | at alpha= | 4 | deg
Re: | 500000 |  |  | Cd Min: | 0.0058 | at alpha= | -2 | deg
Mach: | 0.5 |  |  | Cl=0 at alpha= | -2.3357 | deg
|  |  |  | @ Cl=0.1, Cd= | 0.0058151
|  |  |  | @ Cl=0.4, Cd= | 0.0062138
|  |  |  | @ Cl=0.6, Cd= | 0.0068725
alpha (deg) | Cl | Cd | Cm | Cl/Cd
-20 | -0.992 | 0.23844 | -0.039 | -4.16
-19.5 | -0.964 | 0.23391 | -0.038 | -4.12
-19 | -0.936 | 0.22706 | -0.038 | -4.124
-18.5 | -0.907 | 0.22223 | -0.037 | -4.084
-18 | -0.88 | 0.2136 | -0.037 | -4.119
-17.5 | -0.852 | 0.20922 | -0.037 | -4.074
-17 | -0.823 | 0.19861 | -0.037 | -4.146
-16.5 | -0.796 | 0.19609 | -0.037 | -4.058
-16 | -0.767 | 0.18498 | -0.036 | -4.146
-15.5 | -0.739 | 0.18636 | -0.036 | -3.967
-15 | -0.711 | 0.17845 | -0.035 | -3.982
-14.5 | -0.683 | 0.16947 | -0.035 | -4.029
-14 | -0.654 | 0.16428 | -0.034 | -3.982
-13.5 | -0.626 | 0.16098 | -0.034 | -3.891
-13 | -0.598 | 0.15535 | -0.033 | -3.847
-12.5 | -0.57 | 0.14969 | -0.033 | -3.807
-12 | -0.541 | 0.13757 | -0.031 | -3.935
-11.5 | -0.513 | 0.13225 | -0.031 | -3.88
-11 | -0.485 | 0.12385 | -0.03 | -3.917
-10.5 | -0.457 | 0.11483 | -0.029 | -3.977
-10 | -0.429 | 0.10959 | -0.028 | -3.91
-9.5 | -0.573 | 0.07458 | -0.033 | -7.679
-9 | -0.628 | 0.05955 | -0.043 | -10.538
-8.5 | -0.639 | 0.04432 | -0.05 | -14.421
-8 | -0.63 | 0.0329 | -0.055 | -19.158
-7.5 | -0.606 | 0.0251 | -0.058 | -24.14
-7 | -0.57 | 0.01976 | -0.06 | -28.855
-6.5 | -0.527 | 0.01592 | -0.062 | -33.095
-6 | -0.478 | 0.01319 | -0.064 | -36.261
-5.5 | -0.428 | 0.01152 | -0.066 | -37.124
-5 | -0.365 | 0.00657 | -0.066 | -55.603
-4.5 | -0.298 | 0.00646 | -0.066 | -46.098
-4 | -0.23 | 0.00627 | -0.066 | -36.64
-3.5 | -0.161 | 0.00611 | -0.066 | -26.371
-3 | -0.092 | 0.00595 | -0.066 | -15.458
-2.5 | -0.023 | 0.0059 | -0.066 | -3.834
-2 | 0.047 | 0.0058 | -0.066 | 8.088
-1.5 | 0.117 | 0.00582 | -0.066 | 20.038
-1 | 0.186 | 0.00585 | -0.066 | 31.838
-0.5 | 0.256 | 0.00583 | -0.066 | 43.912
0 | 0.325 | 0.00605 | -0.066 | 53.786
0.5 | 0.395 | 0.0062 | -0.066 | 63.687
1 | 0.464 | 0.00639 | -0.066 | 72.647
1.5 | 0.533 | 0.00662 | -0.066 | 80.529
2 | 0.602 | 0.00688 | -0.066 | 87.481
2.5 | 0.67 | 0.00717 | -0.066 | 93.454
3 | 0.739 | 0.0076 | -0.066 | 97.212
3.5 | 0.806 | 0.00806 | -0.066 | 99.97
4 | 0.873 | 0.00853 | -0.066 | 102.292
4.5 | 0.935 | 0.01187 | -0.066 | 78.818
5 | 0.995 | 0.01327 | -0.065 | 74.97
5.5 | 1.051 | 0.01464 | -0.065 | 71.787
6 | 1.102 | 0.01592 | -0.065 | 69.238
6.5 | 1.149 | 0.0179 | -0.064 | 64.211
7 | 1.191 | 0.02003 | -0.063 | 59.441
7.5 | 1.224 | 0.02265 | -0.063 | 54.042
8 | 1.245 | 0.02562 | -0.062 | 48.609
8.5 | 1.25 | 0.02956 | -0.061 | 42.296
9 | 1.227 | 0.03517 | -0.06 | 34.876
9.5 | 1.134 | 0.04637 | -0.056 | 24.464
10 | 0.677 | 0.09979 | -0.025 | 6.786
10.5 | 0.704 | 0.111 | -0.027 | 6.347
11 | 0.732 | 0.12549 | -0.028 | 5.831
11.5 | 0.759 | 0.13218 | -0.03 | 5.742
12 | 0.786 | 0.14174 | -0.031 | 5.548
12.5 | 0.814 | 0.14902 | -0.032 | 5.461
13 | 0.841 | 0.15689 | -0.033 | 5.362
13.5 | 0.868 | 0.16347 | -0.033 | 5.309

## 32. Re 500k Mach 0.50 (2)
BIGFOIL.COM POLAR EXPORT
Joukowsky 13.00% thick 2.00% camber
Joukowsky 13.00% thick 2.00% camber |  |  |  | Cl Max: | 1.2749 | at alpha= | 10 | deg
XFOIL ncrit=9 |  |  |  | L/D Max: | 83.2404 | at alpha= | 5 | deg
Re: | 500000 |  |  | Cd Min: | 0.26317 | at alpha= | -20 | deg
Mach: | 0.5 |  |  | Cl=0 at alpha= | -2.2133 | deg
|  |  |  | @ Cl=0.1, Cd= | 0.0089183
|  |  |  | @ Cl=0.4, Cd= | 0.0088147
|  |  |  | @ Cl=0.6, Cd= | 0.0092563
alpha (deg) | Cl | Cd | Cm | Cl/Cd
-20 | -0.7808 | 0.26317 | 0.066 | -2.9669
-19.5 | -0.7575 | 0.25558 | 0.0612 | -2.9638
-19 | -0.7425 | 0.24519 | 0.0534 | -3.0283
-18.5 | -0.7146 | 0.23823 | 0.0506 | -2.9996
-18 | -0.6909 | 0.23084 | 0.0461 | -2.993
-17.5 | -0.6769 | 0.22033 | 0.0387 | -3.0722
-17 | -0.6491 | 0.21374 | 0.036 | -3.0369
-16.5 | -0.6264 | 0.20628 | 0.0317 | -3.0366
-16 | -0.6182 | 0.19531 | 0.0236 | -3.1652
-15.5 | -0.5877 | 0.18907 | 0.022 | -3.1084
-14.5 | -0.553 | 0.17093 | 0.0124 | -3.2352
-14 | -0.5387 | 0.16149 | 0.0076 | -3.3358
-13.5 | -0.5271 | 0.15173 | 0.0025 | -3.4739
-13 | -0.5196 | 0.1414 | -0.0028 | -3.6747
-12.5 | -0.5289 | 0.12748 | -0.0104 | -4.1489
-12 | -0.5119 | 0.1208 | -0.0135 | -4.2376
-11.5 | -0.5158 | 0.10975 | -0.0195 | -4.6998
-11 | -0.5603 | 0.09232 | -0.0299 | -6.0691
-10.5 | -0.5958 | 0.0785 | -0.0388 | -7.5898
-10 | -0.6628 | 0.06179 | -0.0512 | -10.7267
-9.5 | -0.7099 | 0.04893 | -0.061 | -14.5085
-9 | -0.7472 | 0.03789 | -0.0696 | -19.7202
-8.5 | -0.7777 | 0.02907 | -0.0756 | -26.7527
-8 | -0.7535 | 0.02295 | -0.0827 | -32.8322
-7.5 | -0.6861 | 0.01864 | -0.0871 | -36.8079
-7 | -0.6338 | 0.01647 | -0.0843 | -38.4821
-6.5 | -0.5775 | 0.01489 | -0.0811 | -38.7844
-6 | -0.5164 | 0.01356 | -0.0786 | -38.0826
-5.5 | -0.4516 | 0.0125 | -0.0766 | -36.128
-5 | -0.3841 | 0.01167 | -0.075 | -32.9135
-4.5 | -0.3161 | 0.01095 | -0.0738 | -28.8676
-4 | -0.2474 | 0.01043 | -0.0726 | -23.72
-3.5 | -0.1781 | 0.00996 | -0.0718 | -17.8815
-3 | -0.1089 | 0.00958 | -0.0711 | -11.3674
-2.5 | -0.0398 | 0.0093 | -0.0705 | -4.2796
-2 | 0.0296 | 0.00908 | -0.07 | 3.2599
-1.5 | 0.0987 | 0.00892 | -0.0695 | 11.065
-1 | 0.1675 | 0.00883 | -0.069 | 18.9694
-0.5 | 0.2365 | 0.00875 | -0.0686 | 27.0286
0 | 0.305 | 0.00876 | -0.0681 | 34.8174
0.5 | 0.3737 | 0.00878 | -0.0677 | 42.5626
1 | 0.4419 | 0.00887 | -0.0671 | 49.8196
1.5 | 0.5099 | 0.009 | -0.0664 | 56.6556
2 | 0.5777 | 0.00918 | -0.0656 | 62.9303
2.5 | 0.6449 | 0.00941 | -0.0646 | 68.5335
3 | 0.7113 | 0.00971 | -0.0634 | 73.2544
3.5 | 0.7765 | 0.01005 | -0.0618 | 77.2637
4 | 0.8396 | 0.01046 | -0.0597 | 80.2677
4.5 | 0.895 | 0.01085 | -0.0559 | 82.4885
5 | 0.9556 | 0.01148 | -0.0532 | 83.2404
5.5 | 1.0179 | 0.01245 | -0.0511 | 81.759
6 | 1.0758 | 0.01363 | -0.0483 | 78.9288
6.5 | 1.1287 | 0.01503 | -0.0448 | 75.0965
7 | 1.1756 | 0.01659 | -0.0405 | 70.862
7.5 | 1.2072 | 0.01847 | -0.0344 | 65.36
8 | 1.2314 | 0.02087 | -0.0287 | 59.0034
8.5 | 1.2501 | 0.02414 | -0.0241 | 51.7854
9 | 1.2624 | 0.02843 | -0.021 | 44.4038
9.5 | 1.2723 | 0.03351 | -0.019 | 37.9678
10 | 1.2749 | 0.03966 | -0.0182 | 32.1457
10.5 | 1.2718 | 0.04681 | -0.0187 | 27.1694
11 | 1.2632 | 0.05499 | -0.0204 | 22.9714
11.5 | 1.25 | 0.06434 | -0.0236 | 19.428
12 | 1.2317 | 0.07491 | -0.0284 | 16.4424
12.5 | 1.2045 | 0.08756 | -0.0353 | 13.7563
13 | 1.1741 | 0.10148 | -0.0436 | 11.5698
13.5 | 1.1441 | 0.11618 | -0.053 | 9.8477
14 | 1.1194 | 0.13072 | -0.0625 | 8.5633
14.5 | 1.0587 | 0.15355 | -0.0792 | 6.8948
15 | 1.0173 | 0.17541 | -0.0942 | 5.7996

## 33. Re 750k Mach 0.00 (1)
BIGFOIL.COM POLAR EXPORT
Joukowsky 13.00% thick 2.00% camber
Joukowsky 13.00% thick 2.00% camber |  |  |  | Cl Max: | 1.473 | at alpha= | 14 | deg
JavaFoil+Calcfoil stall+Eppler ext transition |  |  |  | L/D Max: | 114.852 | at alpha= | 5 | deg
Re: | 750000 |  |  | Cd Min: | 0.00516 | at alpha= | -1.5 | deg
Mach: | 0 |  |  | Cl=0 at alpha= | -2.3361 | deg
|  |  |  | @ Cl=0.1, Cd= | 0.0051615
|  |  |  | @ Cl=0.4, Cd= | 0.0054713
|  |  |  | @ Cl=0.6, Cd= | 0.006191
alpha (deg) | Cl | Cd | Cm | Cl/Cd
-20 | -0.953 | 0.17074 | -0.033 | -5.581
-19.5 | -0.966 | 0.16177 | -0.033 | -5.973
-19 | -0.978 | 0.15345 | -0.034 | -6.37
-18.5 | -0.987 | 0.14461 | -0.034 | -6.827
-18 | -0.994 | 0.13646 | -0.035 | -7.281
-17.5 | -0.998 | 0.12796 | -0.035 | -7.799
-17 | -1.001 | 0.11956 | -0.036 | -8.37
-16.5 | -1.001 | 0.11145 | -0.037 | -8.983
-16 | -1 | 0.1034 | -0.038 | -9.667
-15.5 | -0.996 | 0.09524 | -0.039 | -10.456
-15 | -0.99 | 0.08705 | -0.04 | -11.375
-14.5 | -0.982 | 0.07898 | -0.041 | -12.437
-14 | -0.972 | 0.07121 | -0.042 | -13.65
-13.5 | -0.961 | 0.06284 | -0.044 | -15.286
-13 | -0.947 | 0.05504 | -0.045 | -17.199
-12.5 | -0.93 | 0.0477 | -0.046 | -19.489
-12 | -0.91 | 0.04085 | -0.048 | -22.277
-11.5 | -0.888 | 0.0347 | -0.049 | -25.58
-11 | -0.863 | 0.02924 | -0.05 | -29.496
-10.5 | -0.835 | 0.02444 | -0.051 | -34.164
-10 | -0.804 | 0.02034 | -0.052 | -39.555
-9.5 | -0.771 | 0.01712 | -0.053 | -45.043
-9 | -0.735 | 0.01442 | -0.055 | -50.98
-8.5 | -0.696 | 0.01251 | -0.056 | -55.683
-8 | -0.661 | 0.00652 | -0.057 | -101.346
-7.5 | -0.607 | 0.00643 | -0.057 | -94.397
-7 | -0.551 | 0.00629 | -0.057 | -87.555
-6.5 | -0.494 | 0.00611 | -0.057 | -80.747
-6 | -0.436 | 0.00595 | -0.057 | -73.266
-5.5 | -0.378 | 0.00576 | -0.057 | -65.593
-5 | -0.319 | 0.00561 | -0.057 | -56.861
-4.5 | -0.259 | 0.00549 | -0.057 | -47.22
-4 | -0.2 | 0.00537 | -0.057 | -37.206
-3.5 | -0.14 | 0.00535 | -0.057 | -26.132
-3 | -0.08 | 0.00529 | -0.057 | -15.073
-2.5 | -0.02 | 0.00526 | -0.057 | -3.728
-2 | 0.041 | 0.00525 | -0.057 | 7.754
-1.5 | 0.101 | 0.00516 | -0.057 | 19.59
-1 | 0.161 | 0.00529 | -0.057 | 30.534
-0.5 | 0.222 | 0.00532 | -0.057 | 41.684
0 | 0.282 | 0.00539 | -0.057 | 52.264
0.5 | 0.342 | 0.00551 | -0.057 | 62.079
1 | 0.402 | 0.00547 | -0.057 | 73.49
1.5 | 0.462 | 0.00575 | -0.057 | 80.318
2 | 0.522 | 0.0058 | -0.057 | 89.937
2.5 | 0.582 | 0.00613 | -0.057 | 94.862
3 | 0.641 | 0.00633 | -0.057 | 101.253
3.5 | 0.7 | 0.00647 | -0.057 | 108.239
4 | 0.759 | 0.0068 | -0.057 | 111.733
4.5 | 0.818 | 0.00718 | -0.057 | 113.916
5 | 0.875 | 0.00762 | -0.057 | 114.852
5.5 | 0.933 | 0.00953 | -0.057 | 97.875
6 | 0.989 | 0.01007 | -0.057 | 98.243
6.5 | 1.044 | 0.01112 | -0.057 | 93.869
7 | 1.094 | 0.01213 | -0.057 | 90.197
7.5 | 1.142 | 0.01355 | -0.057 | 84.248
8 | 1.187 | 0.01458 | -0.056 | 81.445
8.5 | 1.231 | 0.01564 | -0.056 | 78.684
9 | 1.272 | 0.01675 | -0.056 | 75.907
9.5 | 1.309 | 0.01797 | -0.055 | 72.822
10 | 1.343 | 0.01936 | -0.055 | 69.361
10.5 | 1.374 | 0.02093 | -0.055 | 65.645
11 | 1.402 | 0.02271 | -0.054 | 61.716
11.5 | 1.424 | 0.02477 | -0.054 | 57.489
12 | 1.443 | 0.02719 | -0.053 | 53.053
12.5 | 1.457 | 0.02999 | -0.053 | 48.579
13 | 1.467 | 0.03321 | -0.052 | 44.169
13.5 | 1.472 | 0.03704 | -0.051 | 39.747
14 | 1.473 | 0.04165 | -0.051 | 35.36
14.5 | 1.468 | 0.04705 | -0.05 | 31.207
15 | 1.459 | 0.05325 | -0.049 | 27.395
15.5 | 1.445 | 0.06053 | -0.048 | 23.869
16 | 1.428 | 0.06855 | -0.047 | 20.832
16.5 | 1.407 | 0.07808 | -0.046 | 18.018
17 | 1.383 | 0.08879 | -0.045 | 15.579
17.5 | 1.358 | 0.09991 | -0.043 | 13.594
18 | 1.332 | 0.1114 | -0.042 | 11.96
18.5 | 1.306 | 0.12305 | -0.041 | 10.614
19 | 1.28 | 0.13432 | -0.04 | 9.529

## 34. Re 750k Mach 0.00 (2)
BIGFOIL.COM POLAR EXPORT
Joukowsky 13.00% thick 2.00% camber
Joukowsky 13.00% thick 2.00% camber |  |  |  | Cl Max: | 1.547 | at alpha= | 15.5 | deg
XFOIL ncrit=9 |  |  |  | L/D Max: | 99.0034 | at alpha= | 5.5 | deg
Re: | 750000 |  |  | Cd Min: | 0.14716 | at alpha= | -19.5 | deg
Mach: | 0 |  |  | Cl=0 at alpha= | -2.2746 | deg
|  |  |  | @ Cl=0.1, Cd= | 0.0071674
|  |  |  | @ Cl=0.4, Cd= | 0.0071242
|  |  |  | @ Cl=0.6, Cd= | 0.0075248
alpha (deg) | Cl | Cd | Cm | Cl/Cd
-19.5 | -0.9431 | 0.14716 | 0.0074 | -6.4087
-19 | -0.9792 | 0.13046 | -0.0032 | -7.5057
-18.5 | -1.0068 | 0.11636 | -0.0119 | -8.6525
-18 | -1.0333 | 0.10306 | -0.0202 | -10.0262
-17.5 | -1.0566 | 0.09095 | -0.0276 | -11.6174
-17 | -1.0779 | 0.07968 | -0.0345 | -13.5279
-16.5 | -1.1016 | 0.06933 | -0.0405 | -15.8892
-16 | -1.1273 | 0.05905 | -0.0466 | -19.0906
-15.5 | -1.1493 | 0.04954 | -0.0522 | -23.1994
-15 | -1.1646 | 0.04111 | -0.0571 | -28.3289
-14.5 | -1.1703 | 0.03414 | -0.0612 | -34.2794
-14 | -1.1692 | 0.02871 | -0.064 | -40.7245
-13.5 | -1.1665 | 0.02525 | -0.0633 | -46.198
-13 | -1.1471 | 0.02244 | -0.0621 | -51.1185
-12.5 | -1.1088 | 0.02085 | -0.0613 | -53.1799
-12 | -1.0654 | 0.01959 | -0.0606 | -54.3849
-11.5 | -1.025 | 0.01782 | -0.0599 | -57.5196
-11 | -0.9774 | 0.01681 | -0.0592 | -58.144
-10.5 | -0.9314 | 0.01553 | -0.0585 | -59.9742
-10 | -0.8836 | 0.01474 | -0.0575 | -59.9457
-9.5 | -0.8401 | 0.0137 | -0.056 | -61.3212
-9 | -0.7683 | 0.01277 | -0.0598 | -60.1644
-8.5 | -0.6984 | 0.01195 | -0.063 | -58.4435
-8 | -0.6351 | 0.01127 | -0.0646 | -56.3531
-7.5 | -0.5826 | 0.01073 | -0.0638 | -54.2964
-7 | -0.5313 | 0.01023 | -0.0626 | -51.9355
-6.5 | -0.4779 | 0.00975 | -0.0618 | -49.0154
-6 | -0.4233 | 0.00933 | -0.0613 | -45.3698
-5.5 | -0.3679 | 0.00897 | -0.0609 | -41.0145
-4.5 | -0.2553 | 0.0083 | -0.0605 | -30.759
-4 | -0.1983 | 0.00801 | -0.0604 | -24.7566
-3.5 | -0.1411 | 0.00777 | -0.0603 | -18.1596
-3 | -0.0837 | 0.00757 | -0.0603 | -11.0568
-2.5 | -0.0261 | 0.00742 | -0.0602 | -3.5175
-2 | 0.0318 | 0.00728 | -0.0602 | 4.3681
-1.5 | 0.0896 | 0.00718 | -0.0602 | 12.4791
-1 | 0.1473 | 0.00711 | -0.0602 | 20.7173
-0.5 | 0.2052 | 0.00706 | -0.0602 | 29.0652
0 | 0.263 | 0.00704 | -0.0601 | 37.358
0.5 | 0.3205 | 0.00707 | -0.0601 | 45.3324
1 | 0.3782 | 0.00709 | -0.06 | 53.3427
1.5 | 0.4355 | 0.00718 | -0.0599 | 60.6546
2 | 0.4927 | 0.00726 | -0.0598 | 67.865
2.5 | 0.5494 | 0.00739 | -0.0596 | 74.3437
3 | 0.6057 | 0.00754 | -0.0594 | 80.3316
3.5 | 0.6614 | 0.00771 | -0.059 | 85.7847
4 | 0.7158 | 0.0079 | -0.0583 | 90.6076
4.5 | 0.7656 | 0.00805 | -0.0566 | 95.1056
5 | 0.8192 | 0.0083 | -0.0558 | 98.6988
5.5 | 0.8742 | 0.00883 | -0.0556 | 99.0034
6 | 0.9283 | 0.00943 | -0.0552 | 98.4411
6.5 | 0.9813 | 0.01009 | -0.0548 | 97.2547
7 | 1.0335 | 0.01081 | -0.0542 | 95.6059
7.5 | 1.0848 | 0.01157 | -0.0536 | 93.7597
8 | 1.1353 | 0.01237 | -0.0528 | 91.7785
8.5 | 1.1842 | 0.01325 | -0.0518 | 89.3736
9 | 1.2324 | 0.01412 | -0.0507 | 87.2805
9.5 | 1.2785 | 0.0151 | -0.0494 | 84.6689
10 | 1.323 | 0.01613 | -0.0479 | 82.0211
10.5 | 1.3654 | 0.01719 | -0.0461 | 79.4299
11 | 1.4055 | 0.01829 | -0.0441 | 76.8453
11.5 | 1.4407 | 0.01953 | -0.0414 | 73.7686
12.5 | 1.4862 | 0.02247 | -0.0331 | 66.1415
13 | 1.4989 | 0.02481 | -0.0291 | 60.4152
13.5 | 1.5185 | 0.02703 | -0.0265 | 56.1783
14 | 1.5312 | 0.03007 | -0.0242 | 50.9212
14.5 | 1.5343 | 0.03435 | -0.0226 | 44.6667
15 | 1.544 | 0.03841 | -0.0218 | 40.1979
15.5 | 1.547 | 0.04353 | -0.0218 | 35.5387
16 | 1.5374 | 0.05055 | -0.0229 | 30.4135
16.5 | 1.5274 | 0.05826 | -0.025 | 26.217
17 | 1.521 | 0.06603 | -0.0276 | 23.035
17.5 | 1.5097 | 0.07503 | -0.0312 | 20.1213
18 | 1.4935 | 0.08529 | -0.0358 | 17.5108
18.5 | 1.4716 | 0.09696 | -0.0414 | 15.1774
19 | 1.4459 | 0.10958 | -0.0479 | 13.1949
19.5 | 1.4326 | 0.12052 | -0.0538 | 11.8868
20 | 1.4187 | 0.13172 | -0.0602 | 10.7706

## 35. Re 750k Mach 0.10 (1)
BIGFOIL.COM POLAR EXPORT
Joukowsky 13.00% thick 2.00% camber
Joukowsky 13.00% thick 2.00% camber |  |  |  | Cl Max: | 1.462 | at alpha= | 13.5 | deg
JavaFoil+Calcfoil stall+Eppler ext transition |  |  |  | L/D Max: | 114.536 | at alpha= | 5 | deg
Re: | 750000 |  |  | Cd Min: | 0.00516 | at alpha= | -1.5 | deg
Mach: | 0.1 |  |  | Cl=0 at alpha= | -2.3361 | deg
|  |  |  | @ Cl=0.1, Cd= | 0.005163
|  |  |  | @ Cl=0.4, Cd= | 0.0055013
|  |  |  | @ Cl=0.6, Cd= | 0.006171
alpha (deg) | Cl | Cd | Cm | Cl/Cd
-20 | -0.911 | 0.17641 | -0.032 | -5.166
-19.5 | -0.928 | 0.16612 | -0.033 | -5.587
-19 | -0.943 | 0.15724 | -0.033 | -5.999
-18.5 | -0.956 | 0.14876 | -0.034 | -6.427
-18 | -0.966 | 0.14004 | -0.034 | -6.895
-17.5 | -0.973 | 0.13171 | -0.035 | -7.386
-17 | -0.978 | 0.12325 | -0.036 | -7.937
-16.5 | -0.982 | 0.11459 | -0.037 | -8.565
-16 | -0.982 | 0.10639 | -0.037 | -9.233
-15.5 | -0.981 | 0.09826 | -0.038 | -9.983
-15 | -0.977 | 0.08993 | -0.04 | -10.868
-14.5 | -0.971 | 0.08197 | -0.041 | -11.846
-14 | -0.963 | 0.07368 | -0.042 | -13.068
-13.5 | -0.953 | 0.06545 | -0.043 | -14.555
-13 | -0.94 | 0.05744 | -0.045 | -16.362
-12.5 | -0.925 | 0.04964 | -0.046 | -18.626
-12 | -0.906 | 0.04272 | -0.047 | -21.205
-11.5 | -0.884 | 0.03629 | -0.049 | -24.37
-11 | -0.861 | 0.03038 | -0.05 | -28.325
-10.5 | -0.834 | 0.02537 | -0.051 | -32.863
-10 | -0.804 | 0.0212 | -0.052 | -37.908
-9.5 | -0.771 | 0.01775 | -0.053 | -43.41
-9 | -0.735 | 0.01488 | -0.055 | -49.397
-8.5 | -0.697 | 0.01282 | -0.056 | -54.319
-8 | -0.659 | 0.01152 | -0.057 | -57.184
-7.5 | -0.609 | 0.00651 | -0.057 | -93.615
-7 | -0.553 | 0.00632 | -0.058 | -87.551
-6.5 | -0.496 | 0.00613 | -0.058 | -80.864
-6 | -0.438 | 0.00597 | -0.058 | -73.37
-5.5 | -0.379 | 0.00577 | -0.058 | -65.725
-5 | -0.32 | 0.00562 | -0.058 | -56.988
-4.5 | -0.261 | 0.00551 | -0.058 | -47.341
-4 | -0.201 | 0.00538 | -0.058 | -37.319
-3.5 | -0.141 | 0.00536 | -0.058 | -26.238
-3 | -0.08 | 0.0052 | -0.058 | -15.438
-2.5 | -0.02 | 0.00526 | -0.058 | -3.744
-2 | 0.041 | 0.00525 | -0.058 | 7.79
-1.5 | 0.102 | 0.00516 | -0.058 | 19.678
-1 | 0.162 | 0.00529 | -0.058 | 30.669
-0.5 | 0.223 | 0.00534 | -0.058 | 41.71
0 | 0.283 | 0.00537 | -0.058 | 52.732
0.5 | 0.344 | 0.00552 | -0.058 | 62.315
1 | 0.404 | 0.0055 | -0.058 | 73.509
1.5 | 0.465 | 0.00576 | -0.058 | 80.579
2 | 0.525 | 0.00582 | -0.058 | 90.214
2.5 | 0.585 | 0.00611 | -0.058 | 95.731
3 | 0.644 | 0.00635 | -0.058 | 101.481
3.5 | 0.704 | 0.00649 | -0.058 | 108.424
4 | 0.763 | 0.00682 | -0.058 | 111.868
4.5 | 0.822 | 0.00726 | -0.058 | 113.239
5 | 0.88 | 0.00768 | -0.057 | 114.536
5.5 | 0.937 | 0.0096 | -0.057 | 97.611
6 | 0.994 | 0.01014 | -0.057 | 97.962
6.5 | 1.049 | 0.01123 | -0.057 | 93.416
7 | 1.098 | 0.01268 | -0.057 | 86.613
7.5 | 1.146 | 0.01371 | -0.057 | 83.56
8 | 1.191 | 0.01475 | -0.057 | 80.748
8.5 | 1.234 | 0.01584 | -0.056 | 77.943
9 | 1.275 | 0.01701 | -0.056 | 74.925
9.5 | 1.312 | 0.01827 | -0.056 | 71.793
10 | 1.345 | 0.0197 | -0.055 | 68.288
10.5 | 1.375 | 0.02134 | -0.055 | 64.449
11 | 1.402 | 0.0232 | -0.054 | 60.411
11.5 | 1.423 | 0.02539 | -0.054 | 56.037
12 | 1.44 | 0.02794 | -0.053 | 51.519
12.5 | 1.452 | 0.03092 | -0.053 | 46.961
13 | 1.46 | 0.03436 | -0.052 | 42.48
13.5 | 1.462 | 0.03848 | -0.051 | 38.002
14 | 1.46 | 0.04347 | -0.051 | 33.589
14.5 | 1.453 | 0.04917 | -0.05 | 29.549
15 | 1.439 | 0.05613 | -0.049 | 25.641
15.5 | 1.422 | 0.06381 | -0.048 | 22.287
16 | 1.4 | 0.07313 | -0.047 | 19.146
16.5 | 1.376 | 0.08333 | -0.045 | 16.507
17 | 1.348 | 0.09477 | -0.044 | 14.226
17.5 | 1.319 | 0.10676 | -0.043 | 12.358
18 | 1.291 | 0.11821 | -0.041 | 10.922
18.5 | 1.261 | 0.13031 | -0.04 | 9.68

## 36. Re 750k Mach 0.10 (2)
BIGFOIL.COM POLAR EXPORT
Joukowsky 13.00% thick 2.00% camber
Joukowsky 13.00% thick 2.00% camber |  |  |  | Cl Max: | 1.5344 | at alpha= | 15 | deg
XFOIL ncrit=9 |  |  |  | L/D Max: | 98.6981 | at alpha= | 5.5 | deg
Re: | 750000 |  |  | Cd Min: | 0.14645 | at alpha= | -19 | deg
Mach: | 0.1 |  |  | Cl=0 at alpha= | -2.2723 | deg
|  |  |  | @ Cl=0.1, Cd= | 0.0071896
|  |  |  | @ Cl=0.4, Cd= | 0.0071472
|  |  |  | @ Cl=0.6, Cd= | 0.0075621
alpha (deg) | Cl | Cd | Cm | Cl/Cd
-19 | -0.9136 | 0.14645 | 0.0064 | -6.2383
-18.5 | -0.9665 | 0.12615 | -0.0064 | -7.6615
-18 | -0.9986 | 0.11128 | -0.0157 | -8.9738
-17.5 | -1.0238 | 0.09845 | -0.0236 | -10.3992
-17 | -1.0471 | 0.08649 | -0.031 | -12.1066
-16.5 | -1.0699 | 0.07575 | -0.0374 | -14.1241
-16 | -1.0938 | 0.06533 | -0.0436 | -16.7427
-15.5 | -1.1179 | 0.05533 | -0.0495 | -20.2042
-15 | -1.1378 | 0.04616 | -0.0549 | -24.649
-14.5 | -1.1494 | 0.03823 | -0.0597 | -30.0654
-14 | -1.1526 | 0.0317 | -0.0635 | -36.3596
-13.5 | -1.151 | 0.02688 | -0.0653 | -42.8199
-13 | -1.1458 | 0.02356 | -0.0637 | -48.6333
-12.5 | -1.1128 | 0.02157 | -0.0628 | -51.5902
-12 | -1.0715 | 0.02009 | -0.0619 | -53.335
-11.5 | -1.0311 | 0.0183 | -0.0611 | -56.3443
-11 | -0.9843 | 0.01714 | -0.0603 | -57.4271
-10.5 | -0.9379 | 0.01586 | -0.0595 | -59.1362
-10 | -0.8903 | 0.01495 | -0.0584 | -59.5518
-9.5 | -0.8463 | 0.01391 | -0.0568 | -60.8411
-9 | -0.7738 | 0.01296 | -0.0606 | -59.7068
-8.5 | -0.7032 | 0.01214 | -0.0638 | -57.9242
-8 | -0.6396 | 0.01144 | -0.0653 | -55.9091
-7.5 | -0.5871 | 0.01088 | -0.0643 | -53.9614
-6.5 | -0.4816 | 0.00984 | -0.0623 | -48.9431
-6 | -0.4267 | 0.00939 | -0.0617 | -45.442
-5.5 | -0.3709 | 0.00903 | -0.0613 | -41.0742
-5 | -0.3144 | 0.00865 | -0.061 | -36.3468
-4.5 | -0.2572 | 0.00835 | -0.0609 | -30.8024
-4 | -0.1999 | 0.00804 | -0.0608 | -24.8632
-3.5 | -0.1423 | 0.0078 | -0.0607 | -18.2436
-3 | -0.0845 | 0.00761 | -0.0606 | -11.1038
-2.5 | -0.0265 | 0.00745 | -0.0605 | -3.557
-2 | 0.0317 | 0.0073 | -0.0605 | 4.3425
-1.5 | 0.0899 | 0.0072 | -0.0605 | 12.4861
-0.5 | 0.2063 | 0.00708 | -0.0605 | 29.1384
0 | 0.2644 | 0.00706 | -0.0604 | 37.4504
0.5 | 0.3224 | 0.00709 | -0.0604 | 45.4725
1 | 0.3804 | 0.00712 | -0.0603 | 53.427
1.5 | 0.438 | 0.0072 | -0.0602 | 60.8333
2 | 0.4956 | 0.00729 | -0.06 | 67.9835
2.5 | 0.5527 | 0.00742 | -0.0599 | 74.4879
3 | 0.6093 | 0.00759 | -0.0596 | 80.2767
3.5 | 0.6654 | 0.00776 | -0.0592 | 85.7474
4 | 0.7202 | 0.00796 | -0.0585 | 90.4774
4.5 | 0.7707 | 0.00812 | -0.0569 | 94.9138
5 | 0.8241 | 0.00837 | -0.0558 | 98.4588
5.5 | 0.8794 | 0.00891 | -0.0556 | 98.6981
6.5 | 0.9872 | 0.01019 | -0.0547 | 96.8793
7 | 1.0398 | 0.01092 | -0.0541 | 95.2198
7.5 | 1.0911 | 0.01172 | -0.0533 | 93.0973
8 | 1.1417 | 0.01254 | -0.0525 | 91.0447
8.5 | 1.1912 | 0.0134 | -0.0514 | 88.8955
9 | 1.239 | 0.01435 | -0.0502 | 86.3415
9.5 | 1.2849 | 0.01537 | -0.0487 | 83.5979
10 | 1.3294 | 0.0164 | -0.047 | 81.061
10.5 | 1.3707 | 0.01755 | -0.045 | 78.1026
11 | 1.4098 | 0.01871 | -0.0427 | 75.3501
11.5 | 1.4432 | 0.01993 | -0.0396 | 72.4134
12 | 1.4622 | 0.02154 | -0.0347 | 67.883
12.5 | 1.4842 | 0.0232 | -0.0309 | 63.9741
13 | 1.4955 | 0.02584 | -0.0272 | 57.8754
13.5 | 1.5148 | 0.02828 | -0.0248 | 53.5644
14 | 1.5226 | 0.03197 | -0.0227 | 47.6259
14.5 | 1.5278 | 0.03634 | -0.0216 | 42.0418
15 | 1.5344 | 0.041 | -0.0212 | 37.4244
15.5 | 1.5331 | 0.04689 | -0.0217 | 32.6957
16 | 1.5163 | 0.05517 | -0.0236 | 27.4841
16.5 | 1.5106 | 0.06274 | -0.026 | 24.0771
17 | 1.5013 | 0.07129 | -0.0292 | 21.0591
17.5 | 1.4878 | 0.08101 | -0.0334 | 18.3656
18 | 1.469 | 0.09201 | -0.0386 | 15.9657
18.5 | 1.4467 | 0.10402 | -0.0446 | 13.9079
19 | 1.426 | 0.11607 | -0.051 | 12.2857
19.5 | 1.4122 | 0.12727 | -0.0572 | 11.0961
20 | 1.3994 | 0.13844 | -0.0638 | 10.1084

## 37. Re 750k Mach 0.25 (1)
BIGFOIL.COM POLAR EXPORT
Joukowsky 13.00% thick 2.00% camber
Joukowsky 13.00% thick 2.00% camber |  |  |  | Cl Max: | 1.41 | at alpha= | 12 | deg
JavaFoil+Calcfoil stall+Eppler ext transition |  |  |  | L/D Max: | 114.598 | at alpha= | 5 | deg
Re: | 750000 |  |  | Cd Min: | 0.00514 | at alpha= | -2.5 | deg
Mach: | 0.25 |  |  | Cl=0 at alpha= | -2.3387 | deg
|  |  |  | @ Cl=0.1, Cd= | 0.0051858
|  |  |  | @ Cl=0.4, Cd= | 0.0055273
|  |  |  | @ Cl=0.6, Cd= | 0.006185
alpha (deg) | Cl | Cd | Cm | Cl/Cd
-18.5 | -0.685 | 0.18071 | -0.029 | -3.789
-18 | -0.724 | 0.16724 | -0.03 | -4.331
-17.5 | -0.76 | 0.15663 | -0.031 | -4.855
-17 | -0.792 | 0.14613 | -0.032 | -5.421
-16.5 | -0.82 | 0.13601 | -0.033 | -6.025
-16 | -0.843 | 0.12608 | -0.034 | -6.687
-15.5 | -0.862 | 0.11651 | -0.035 | -7.397
-15 | -0.876 | 0.10736 | -0.036 | -8.16
-14.5 | -0.886 | 0.0986 | -0.037 | -8.986
-14 | -0.892 | 0.0894 | -0.039 | -9.977
-13.5 | -0.893 | 0.0808 | -0.04 | -11.054
-13 | -0.891 | 0.07181 | -0.042 | -12.41
-12.5 | -0.885 | 0.06267 | -0.044 | -14.124
-12 | -0.875 | 0.05389 | -0.046 | -16.238
-11.5 | -0.861 | 0.04587 | -0.048 | -18.767
-11 | -0.843 | 0.03852 | -0.049 | -21.89
-10.5 | -0.822 | 0.03194 | -0.051 | -25.742
-10 | -0.797 | 0.02622 | -0.052 | -30.401
-9.5 | -0.768 | 0.02164 | -0.054 | -35.492
-9 | -0.734 | 0.01792 | -0.055 | -40.988
-8.5 | -0.698 | 0.01493 | -0.056 | -46.735
-8 | -0.658 | 0.01274 | -0.057 | -51.652
-7.5 | -0.623 | 0.00653 | -0.059 | -95.497
-7 | -0.566 | 0.00646 | -0.059 | -87.641
-6.5 | -0.508 | 0.00626 | -0.059 | -81.204
-6 | -0.449 | 0.00598 | -0.059 | -75.131
-5.5 | -0.389 | 0.00591 | -0.059 | -65.909
-5 | -0.329 | 0.0057 | -0.059 | -57.664
-4.5 | -0.268 | 0.00555 | -0.059 | -48.255
-4 | -0.206 | 0.00544 | -0.059 | -37.883
-3.5 | -0.144 | 0.00533 | -0.059 | -27.102
-3 | -0.082 | 0.00522 | -0.059 | -15.8
-2.5 | -0.02 | 0.00514 | -0.059 | -3.935
-2 | 0.042 | 0.00527 | -0.059 | 7.975
-1.5 | 0.104 | 0.00518 | -0.059 | 20.153
-1 | 0.167 | 0.00522 | -0.059 | 31.95
-0.5 | 0.229 | 0.00537 | -0.059 | 42.674
0 | 0.291 | 0.0054 | -0.059 | 53.921
0.5 | 0.353 | 0.00555 | -0.059 | 63.628
1 | 0.415 | 0.00552 | -0.059 | 75.257
1.5 | 0.477 | 0.00569 | -0.059 | 83.926
2 | 0.539 | 0.00588 | -0.059 | 91.681
2.5 | 0.601 | 0.00619 | -0.059 | 96.974
3 | 0.662 | 0.00646 | -0.059 | 102.521
3.5 | 0.723 | 0.00672 | -0.059 | 107.572
4 | 0.784 | 0.00707 | -0.059 | 110.771
4.5 | 0.844 | 0.00746 | -0.059 | 113.088
5 | 0.903 | 0.00788 | -0.059 | 114.598
5.5 | 0.962 | 0.0101 | -0.059 | 95.205
6 | 1.019 | 0.01072 | -0.059 | 95.051
6.5 | 1.071 | 0.01178 | -0.059 | 90.911
7 | 1.121 | 0.01331 | -0.058 | 84.212
7.5 | 1.168 | 0.01459 | -0.058 | 80.019
8 | 1.212 | 0.01579 | -0.058 | 76.743
8.5 | 1.253 | 0.01704 | -0.057 | 73.524
9 | 1.291 | 0.01843 | -0.057 | 70.021
9.5 | 1.323 | 0.02003 | -0.057 | 66.075
10 | 1.352 | 0.02184 | -0.056 | 61.915
10.5 | 1.376 | 0.02389 | -0.056 | 57.608
11 | 1.395 | 0.02636 | -0.055 | 52.901
11.5 | 1.406 | 0.02934 | -0.055 | 47.902
12 | 1.41 | 0.03287 | -0.054 | 42.902
12.5 | 1.408 | 0.03717 | -0.053 | 37.877
13 | 1.398 | 0.0426 | -0.052 | 32.811
13.5 | 1.38 | 0.04922 | -0.051 | 28.041
14 | 1.356 | 0.05729 | -0.05 | 23.663
14.5 | 1.321 | 0.06774 | -0.048 | 19.502
15 | 1.278 | 0.0803 | -0.046 | 15.919
15.5 | 1.231 | 0.09454 | -0.044 | 13.02
16 | 1.182 | 0.10925 | -0.041 | 10.815
16.5 | 1.131 | 0.12353 | -0.039 | 9.154
17 | 1.079 | 0.13753 | -0.037 | 7.844

## 38. Re 750k Mach 0.25 (2)
BIGFOIL.COM POLAR EXPORT
Joukowsky 13.00% thick 2.00% camber
Joukowsky 13.00% thick 2.00% camber |  |  |  | Cl Max: | 1.4753 | at alpha= | 13.5 | deg
XFOIL ncrit=9 |  |  |  | L/D Max: | 97.8161 | at alpha= | 5 | deg
Re: | 750000 |  |  | Cd Min: | 0.13664 | at alpha= | 18.5 | deg
Mach: | 0.25 |  |  | Cl=0 at alpha= | -2.2602 | deg
|  |  |  | @ Cl=0.1, Cd= | 0.0073289
|  |  |  | @ Cl=0.4, Cd= | 0.0072903
|  |  |  | @ Cl=0.6, Cd= | 0.0077148
alpha (deg) | Cl | Cd | Cm | Cl/Cd
-17 | -0.8649 | 0.12809 | -0.0072 | -6.7523
-16.5 | -0.8983 | 0.11304 | -0.0167 | -7.9467
-16 | -0.9233 | 0.10017 | -0.0247 | -9.2173
-15.5 | -0.948 | 0.08792 | -0.0324 | -10.7825
-15 | -0.9744 | 0.07609 | -0.0398 | -12.8059
-14.5 | -1.001 | 0.06506 | -0.0467 | -15.3858
-14 | -1.0275 | 0.05469 | -0.0531 | -18.7877
-13.5 | -1.0489 | 0.04526 | -0.0588 | -23.175
-13 | -1.0601 | 0.03717 | -0.0638 | -28.5203
-12.5 | -1.0743 | 0.02941 | -0.0685 | -36.5284
-12 | -1.0783 | 0.0247 | -0.0691 | -43.6559
-11.5 | -1.0497 | 0.02214 | -0.0679 | -47.4119
-11 | -1.0126 | 0.01992 | -0.0666 | -50.8333
-10.5 | -0.9689 | 0.0182 | -0.0653 | -53.2363
-10 | -0.9233 | 0.01668 | -0.0638 | -55.3537
-9.5 | -0.8803 | 0.01547 | -0.0614 | -56.9037
-9 | -0.8046 | 0.01413 | -0.0651 | -56.9427
-8.5 | -0.7308 | 0.01299 | -0.0681 | -56.2587
-8 | -0.6669 | 0.01213 | -0.0688 | -54.9794
-7 | -0.5589 | 0.01083 | -0.0659 | -51.6066
-6.5 | -0.5028 | 0.01027 | -0.0649 | -48.9581
-6 | -0.4454 | 0.00978 | -0.0641 | -45.5419
-5.5 | -0.3867 | 0.00936 | -0.0636 | -41.3141
-5 | -0.3279 | 0.00891 | -0.0632 | -36.8013
-4.5 | -0.2686 | 0.00858 | -0.0629 | -31.3054
-4 | -0.2091 | 0.00827 | -0.0626 | -25.2842
-3.5 | -0.1491 | 0.00799 | -0.0625 | -18.6608
-3 | -0.089 | 0.00776 | -0.0624 | -11.4691
-2.5 | -0.0289 | 0.00758 | -0.0623 | -3.8127
-1.5 | 0.0916 | 0.00734 | -0.0621 | 12.4796
-1 | 0.1519 | 0.00726 | -0.0621 | 20.9229
-0.5 | 0.212 | 0.00723 | -0.062 | 29.3223
0 | 0.2723 | 0.00721 | -0.0619 | 37.767
0.5 | 0.3323 | 0.00723 | -0.0618 | 45.9613
1 | 0.3923 | 0.00728 | -0.0617 | 53.8874
1.5 | 0.452 | 0.00736 | -0.0615 | 61.413
2 | 0.5116 | 0.00746 | -0.0613 | 68.5791
2.5 | 0.5707 | 0.00762 | -0.061 | 74.895
3 | 0.6294 | 0.00781 | -0.0607 | 80.589
3.5 | 0.6876 | 0.00801 | -0.0602 | 85.8427
4 | 0.7446 | 0.00825 | -0.0595 | 90.2545
4.5 | 0.7986 | 0.00849 | -0.058 | 94.0636
5 | 0.851 | 0.0087 | -0.0561 | 97.8161
5.5 | 0.9081 | 0.00932 | -0.0556 | 97.4356
6 | 0.9645 | 0.00998 | -0.055 | 96.6433
6.5 | 1.0197 | 0.01072 | -0.0542 | 95.1213
7 | 1.0736 | 0.01154 | -0.0532 | 93.0329
7.5 | 1.1263 | 0.01243 | -0.0519 | 90.6114
8 | 1.1773 | 0.01342 | -0.0505 | 87.7273
8.5 | 1.2274 | 0.0144 | -0.0488 | 85.2361
9 | 1.2743 | 0.01554 | -0.0468 | 82.0013
9.5 | 1.319 | 0.01672 | -0.0444 | 78.8876
10 | 1.3595 | 0.01802 | -0.0415 | 75.444
10.5 | 1.3939 | 0.0194 | -0.0378 | 71.8505
11 | 1.4177 | 0.02093 | -0.0328 | 67.7353
11.5 | 1.4337 | 0.02316 | -0.0281 | 61.9041
12 | 1.4529 | 0.02559 | -0.0246 | 56.7761
12.5 | 1.4612 | 0.02923 | -0.0217 | 49.9897
13 | 1.4732 | 0.03307 | -0.02 | 44.5479
13.5 | 1.4753 | 0.03829 | -0.0192 | 38.5296
14 | 1.4743 | 0.04433 | -0.0194 | 33.2574
14.5 | 1.4714 | 0.05109 | -0.0205 | 28.8002
15 | 1.4624 | 0.05908 | -0.0228 | 24.7529
15.5 | 1.4429 | 0.06905 | -0.0266 | 20.8965
16 | 1.4258 | 0.07934 | -0.031 | 17.9708
16.5 | 1.411 | 0.08988 | -0.0359 | 15.6987
17 | 1.3944 | 0.10113 | -0.0415 | 13.7882
17.5 | 1.3775 | 0.11282 | -0.0478 | 12.2097
18 | 1.3604 | 0.12479 | -0.0546 | 10.9015
18.5 | 1.3446 | 0.13664 | -0.0615 | 9.8405

## 39. Re 750k Mach 0.50 (1)
BIGFOIL.COM POLAR EXPORT
Joukowsky 13.00% thick 2.00% camber
Joukowsky 13.00% thick 2.00% camber |  |  |  | Cl Max: | 1.259 | at alpha= | 8.5 | deg
JavaFoil+Calcfoil stall+Eppler ext transition |  |  |  | L/D Max: | 111.83 | at alpha= | 4 | deg
Re: | 750000 |  |  | Cd Min: | 0.0053 | at alpha= | -2 | deg
Mach: | 0.5 |  |  | Cl=0 at alpha= | -2.3357 | deg
|  |  |  | @ Cl=0.1, Cd= | 0.0053076
|  |  |  | @ Cl=0.4, Cd= | 0.0056516
|  |  |  | @ Cl=0.6, Cd= | 0.0062433
alpha (deg) | Cl | Cd | Cm | Cl/Cd
-20 | -0.992 | 0.21859 | -0.039 | -4.539
-19.5 | -0.964 | 0.20923 | -0.038 | -4.606
-19 | -0.936 | 0.20279 | -0.038 | -4.618
-18.5 | -0.908 | 0.20321 | -0.038 | -4.466
-18 | -0.88 | 0.19588 | -0.037 | -4.492
-17.5 | -0.852 | 0.19149 | -0.037 | -4.452
-17 | -0.823 | 0.18192 | -0.037 | -4.526
-16.5 | -0.796 | 0.179 | -0.037 | -4.446
-16 | -0.767 | 0.16882 | -0.036 | -4.543
-15.5 | -0.739 | 0.16897 | -0.036 | -4.375
-15 | -0.711 | 0.16239 | -0.035 | -4.376
-14.5 | -0.683 | 0.15404 | -0.035 | -4.433
-14 | -0.654 | 0.14904 | -0.034 | -4.39
-13.5 | -0.626 | 0.14481 | -0.034 | -4.325
-13 | -0.598 | 0.13879 | -0.033 | -4.306
-12.5 | -0.57 | 0.13355 | -0.033 | -4.267
-12 | -0.541 | 0.12584 | -0.031 | -4.302
-11.5 | -0.513 | 0.12024 | -0.031 | -4.268
-11 | -0.485 | 0.11139 | -0.03 | -4.355
-10.5 | -0.457 | 0.10462 | -0.029 | -4.366
-10 | -0.429 | 0.08121 | -0.028 | -5.278
-9.5 | -0.576 | 0.06993 | -0.037 | -8.243
-9 | -0.64 | 0.05133 | -0.048 | -12.461
-8.5 | -0.652 | 0.03711 | -0.053 | -17.577
-8 | -0.641 | 0.02773 | -0.057 | -23.12
-7.5 | -0.615 | 0.02124 | -0.059 | -28.958
-7 | -0.578 | 0.01679 | -0.061 | -34.441
-6.5 | -0.534 | 0.0136 | -0.063 | -39.264
-6 | -0.486 | 0.01143 | -0.065 | -42.5
-5.5 | -0.432 | 0.00637 | -0.066 | -67.781
-5 | -0.365 | 0.00603 | -0.066 | -60.539
-4.5 | -0.298 | 0.00593 | -0.066 | -50.228
-4 | -0.23 | 0.0057 | -0.066 | -40.355
-3.5 | -0.161 | 0.00554 | -0.066 | -29.099
-3 | -0.092 | 0.00545 | -0.066 | -16.888
-2.5 | -0.023 | 0.00536 | -0.066 | -4.22
-2 | 0.047 | 0.0053 | -0.066 | 8.856
-1.5 | 0.117 | 0.00531 | -0.066 | 21.963
-1 | 0.186 | 0.00533 | -0.066 | 34.931
-0.5 | 0.256 | 0.00531 | -0.066 | 48.201
0 | 0.325 | 0.00551 | -0.066 | 59.098
0.5 | 0.395 | 0.00564 | -0.066 | 70.032
1 | 0.464 | 0.0058 | -0.066 | 79.959
1.5 | 0.533 | 0.00602 | -0.066 | 88.621
2 | 0.602 | 0.00625 | -0.066 | 96.284
2.5 | 0.67 | 0.00652 | -0.066 | 102.773
3 | 0.739 | 0.00691 | -0.066 | 106.848
3.5 | 0.806 | 0.00735 | -0.066 | 109.719
4 | 0.873 | 0.00781 | -0.066 | 111.83
4.5 | 0.939 | 0.01038 | -0.066 | 90.422
5 | 0.998 | 0.01204 | -0.066 | 82.899
5.5 | 1.055 | 0.0133 | -0.065 | 79.296
6 | 1.107 | 0.01482 | -0.065 | 74.691
6.5 | 1.155 | 0.01623 | -0.064 | 71.18
7 | 1.197 | 0.01815 | -0.064 | 65.939
7.5 | 1.231 | 0.02048 | -0.063 | 60.106
8 | 1.253 | 0.02311 | -0.063 | 54.224
8.5 | 1.259 | 0.02655 | -0.062 | 47.425
9 | 1.238 | 0.03131 | -0.06 | 39.537
9.5 | 1.154 | 0.03979 | -0.058 | 28.997
10 | 0.677 | 0.08869 | -0.026 | 7.638
10.5 | 0.705 | 0.10337 | -0.027 | 6.816
11 | 0.732 | 0.11278 | -0.029 | 6.489
11.5 | 0.759 | 0.11973 | -0.03 | 6.339
12 | 0.786 | 0.12635 | -0.031 | 6.224
12.5 | 0.814 | 0.13723 | -0.032 | 5.93
13 | 0.841 | 0.14147 | -0.033 | 5.947
13.5 | 0.868 | 0.14712 | -0.033 | 5.9

## 40. Re 750k Mach 0.50 (2)
BIGFOIL.COM POLAR EXPORT
Joukowsky 13.00% thick 2.00% camber
Joukowsky 13.00% thick 2.00% camber |  |  |  | Cl Max: | 1.3329 | at alpha= | 10 | deg
XFOIL ncrit=9 |  |  |  | L/D Max: | 91.6696 | at alpha= | 5.5 | deg
Re: | 750000 |  |  | Cd Min: | 0.15551 | at alpha= | -14 | deg
Mach: | 0.5 |  |  | Cl=0 at alpha= | -2.2056 | deg
|  |  |  | @ Cl=0.1, Cd= | 0.0079184
|  |  |  | @ Cl=0.4, Cd= | 0.0078682
|  |  |  | @ Cl=0.6, Cd= | 0.0083016
alpha (deg) | Cl | Cd | Cm | Cl/Cd
-14 | -0.5553 | 0.15551 | 0.005 | -3.5708
-13.5 | -0.5625 | 0.14131 | -0.0026 | -3.9806
-13 | -0.5455 | 0.13412 | -0.0064 | -4.0673
-12.5 | -0.5508 | 0.12212 | -0.0129 | -4.5103
-12 | -0.5786 | 0.10714 | -0.0217 | -5.4004
-11.5 | -0.6254 | 0.09072 | -0.0323 | -6.8937
-11 | -0.6865 | 0.07408 | -0.0442 | -9.267
-10.5 | -0.7333 | 0.06095 | -0.0537 | -12.0312
-10 | -0.7728 | 0.04954 | -0.0618 | -15.5995
-9.5 | -0.8024 | 0.03962 | -0.0686 | -20.2524
-9 | -0.8256 | 0.03056 | -0.0749 | -27.0157
-8.5 | -0.8238 | 0.02272 | -0.0835 | -36.2588
-8 | -0.7683 | 0.0181 | -0.0872 | -42.4475
-7.5 | -0.7202 | 0.0159 | -0.0835 | -45.2956
-7 | -0.6623 | 0.01423 | -0.0806 | -46.5425
-6.5 | -0.5979 | 0.0129 | -0.0783 | -46.3488
-6 | -0.5307 | 0.01186 | -0.0763 | -44.747
-5.5 | -0.462 | 0.01097 | -0.0748 | -42.1149
-5 | -0.392 | 0.01028 | -0.0736 | -38.1323
-4.5 | -0.3218 | 0.0097 | -0.0725 | -33.1753
-4 | -0.2516 | 0.00925 | -0.0716 | -27.2
-3.5 | -0.1814 | 0.00884 | -0.071 | -20.5204
-3 | -0.1111 | 0.00851 | -0.0704 | -13.0552
-2.5 | -0.0411 | 0.00826 | -0.07 | -4.9758
-2 | 0.0287 | 0.00807 | -0.0696 | 3.5564
-1.5 | 0.0986 | 0.00792 | -0.0693 | 12.4495
-1 | 0.1681 | 0.00784 | -0.0689 | 21.4413
-0.5 | 0.2377 | 0.00778 | -0.0686 | 30.5527
0 | 0.3069 | 0.00779 | -0.0683 | 39.3967
0.5 | 0.3761 | 0.00783 | -0.068 | 48.0332
1.5 | 0.5139 | 0.00805 | -0.0671 | 63.8385
2 | 0.5825 | 0.00824 | -0.0665 | 70.6917
2.5 | 0.6507 | 0.00848 | -0.0657 | 76.7335
3 | 0.7185 | 0.00879 | -0.0648 | 81.7406
3.5 | 0.7857 | 0.00915 | -0.0636 | 85.8689
4 | 0.8518 | 0.00958 | -0.0621 | 88.9144
4.5 | 0.916 | 0.01009 | -0.0602 | 90.783
5 | 0.9741 | 0.01063 | -0.0569 | 91.6369
5.5 | 1.0322 | 0.01126 | -0.0534 | 91.6696
6 | 1.0935 | 0.01231 | -0.0509 | 88.8302
6.5 | 1.1512 | 0.01352 | -0.0477 | 85.1479
7 | 1.2041 | 0.01488 | -0.0438 | 80.9207
7.5 | 1.2488 | 0.01646 | -0.0389 | 75.8688
8 | 1.2766 | 0.01835 | -0.0322 | 69.5695
8.5 | 1.2999 | 0.0209 | -0.0265 | 62.1962
9 | 1.3193 | 0.02428 | -0.0221 | 54.3369
9.5 | 1.3303 | 0.02888 | -0.0191 | 46.063
10 | 1.3329 | 0.03478 | -0.0178 | 38.3237
10.5 | 1.3319 | 0.04154 | -0.0175 | 32.0631
11 | 1.3232 | 0.04954 | -0.0188 | 26.7097
11.5 | 1.3077 | 0.05874 | -0.0215 | 22.2625
12 | 1.2884 | 0.06907 | -0.0257 | 18.6535
12.5 | 1.2666 | 0.08046 | -0.0312 | 15.742
13 | 1.2423 | 0.09285 | -0.038 | 13.3796
13.5 | 1.2131 | 0.10667 | -0.0463 | 11.3725
14 | 1.1825 | 0.12156 | -0.0559 | 9.7277
14.5 | 1.1535 | 0.13699 | -0.0664 | 8.4203
15 | 1.1307 | 0.15215 | -0.0768 | 7.4315

## 41. Re 1M Mach 0.00 (1)
BIGFOIL.COM POLAR EXPORT
Joukowsky 13.00% thick 2.00% camber
Joukowsky 13.00% thick 2.00% camber |  |  |  | Cl Max: | 1.483 | at alpha= | 14 | deg
JavaFoil+Calcfoil stall+Eppler ext transition |  |  |  | L/D Max: | 121.406 | at alpha= | 5.5 | deg
Re: | 1000000 |  |  | Cd Min: | 0.0049 | at alpha= | -1.5 | deg
Mach: | 0 |  |  | Cl=0 at alpha= | -2.3361 | deg
|  |  |  | @ Cl=0.1, Cd= | 0.0049015
|  |  |  | @ Cl=0.4, Cd= | 0.005221
|  |  |  | @ Cl=0.6, Cd= | 0.005941
alpha (deg) | Cl | Cd | Cm | Cl/Cd
-20 | -0.956 | 0.16343 | -0.034 | -5.852
-19.5 | -0.97 | 0.15451 | -0.035 | -6.278
-19 | -0.982 | 0.14634 | -0.035 | -6.709
-18.5 | -0.992 | 0.13774 | -0.036 | -7.201
-18 | -0.999 | 0.12923 | -0.036 | -7.727
-17.5 | -1.004 | 0.12099 | -0.037 | -8.295
-17 | -1.007 | 0.11264 | -0.038 | -8.939
-16.5 | -1.008 | 0.10448 | -0.039 | -9.646
-16 | -1.007 | 0.09646 | -0.039 | -10.438
-15.5 | -1.004 | 0.08815 | -0.04 | -11.389
-15 | -0.999 | 0.08012 | -0.042 | -12.468
-14.5 | -0.992 | 0.07207 | -0.043 | -13.76
-14 | -0.982 | 0.06455 | -0.044 | -15.211
-13.5 | -0.971 | 0.05644 | -0.045 | -17.202
-13 | -0.957 | 0.04911 | -0.046 | -19.486
-12.5 | -0.94 | 0.04233 | -0.047 | -22.206
-12 | -0.92 | 0.03612 | -0.049 | -25.476
-11.5 | -0.897 | 0.03056 | -0.05 | -29.364
-11 | -0.872 | 0.0257 | -0.051 | -33.912
-10.5 | -0.844 | 0.02146 | -0.052 | -39.305
-10 | -0.813 | 0.01787 | -0.053 | -45.489
-9.5 | -0.779 | 0.0151 | -0.054 | -51.586
-9 | -0.743 | 0.01285 | -0.055 | -57.828
-8.5 | -0.705 | 0.01134 | -0.056 | -62.153
-8 | -0.661 | 0.00619 | -0.057 | -106.875
-7.5 | -0.607 | 0.0061 | -0.057 | -99.451
-7 | -0.551 | 0.00597 | -0.057 | -92.177
-6.5 | -0.494 | 0.00581 | -0.057 | -84.987
-6 | -0.436 | 0.00566 | -0.057 | -77.078
-5.5 | -0.378 | 0.00547 | -0.057 | -69.012
-5 | -0.319 | 0.00533 | -0.057 | -59.844
-4.5 | -0.259 | 0.00522 | -0.057 | -49.681
-4 | -0.2 | 0.0051 | -0.057 | -39.135
-3.5 | -0.14 | 0.00509 | -0.057 | -27.497
-3 | -0.08 | 0.00503 | -0.057 | -15.862
-2.5 | -0.02 | 0.005 | -0.057 | -3.923
-2 | 0.041 | 0.00499 | -0.057 | 8.16
-1.5 | 0.101 | 0.0049 | -0.057 | 20.608
-1 | 0.161 | 0.00503 | -0.057 | 32.114
-0.5 | 0.222 | 0.00506 | -0.057 | 43.834
0 | 0.282 | 0.00513 | -0.057 | 54.953
0.5 | 0.342 | 0.00525 | -0.057 | 65.159
1 | 0.402 | 0.00522 | -0.057 | 76.994
1.5 | 0.462 | 0.0055 | -0.057 | 83.988
2 | 0.522 | 0.00556 | -0.057 | 93.915
2.5 | 0.582 | 0.00588 | -0.057 | 98.936
3 | 0.641 | 0.00608 | -0.057 | 105.549
3.5 | 0.7 | 0.0062 | -0.057 | 113.048
4 | 0.759 | 0.00649 | -0.057 | 116.981
4.5 | 0.818 | 0.00684 | -0.057 | 119.57
5 | 0.875 | 0.00721 | -0.057 | 121.394
5.5 | 0.933 | 0.00768 | -0.057 | 121.406
6 | 0.989 | 0.00939 | -0.057 | 105.288
6.5 | 1.044 | 0.01038 | -0.057 | 100.594
7 | 1.098 | 0.01151 | -0.057 | 95.429
7.5 | 1.145 | 0.01271 | -0.057 | 90.083
8 | 1.191 | 0.01366 | -0.056 | 87.165
8.5 | 1.234 | 0.01465 | -0.056 | 84.283
9 | 1.276 | 0.01566 | -0.056 | 81.454
9.5 | 1.314 | 0.01678 | -0.056 | 78.298
10 | 1.348 | 0.01804 | -0.055 | 74.736
10.5 | 1.38 | 0.01946 | -0.055 | 70.9
11 | 1.408 | 0.02106 | -0.054 | 66.837
11.5 | 1.431 | 0.02291 | -0.054 | 62.441
12 | 1.45 | 0.02508 | -0.054 | 57.803
12.5 | 1.465 | 0.02758 | -0.053 | 53.112
13 | 1.475 | 0.03044 | -0.053 | 48.475
13.5 | 1.482 | 0.03382 | -0.052 | 43.817
14 | 1.483 | 0.03788 | -0.051 | 39.161
14.5 | 1.48 | 0.04261 | -0.051 | 34.73
15 | 1.472 | 0.048 | -0.05 | 30.656
15.5 | 1.459 | 0.05433 | -0.049 | 26.848
16 | 1.443 | 0.06126 | -0.048 | 23.557
16.5 | 1.423 | 0.06961 | -0.047 | 20.443
17 | 1.4 | 0.07912 | -0.046 | 17.692
17.5 | 1.375 | 0.0891 | -0.045 | 15.432
18 | 1.348 | 0.10001 | -0.044 | 13.484
18.5 | 1.321 | 0.1111 | -0.043 | 11.892
19 | 1.294 | 0.12207 | -0.041 | 10.598

## 42. Re 1M Mach 0.00 (2)
BIGFOIL.COM POLAR EXPORT
Joukowsky 13.00% thick 2.00% camber
Joukowsky 13.00% thick 2.00% camber |  |  |  | Cl Max: | 1.6069 | at alpha= | 16 | deg
XFOIL ncrit=9 |  |  |  | L/D Max: | 105.114 | at alpha= | 5.5 | deg
Re: | 1000000 |  |  | Cd Min: | 0.13429 | at alpha= | -19.5 | deg
Mach: | 0 |  |  | Cl=0 at alpha= | -2.2715 | deg
|  |  |  | @ Cl=0.1, Cd= | 0.0067097
|  |  |  | @ Cl=0.4, Cd= | 0.006695
|  |  |  | @ Cl=0.6, Cd= | 0.0071063
alpha (deg) | Cl | Cd | Cm | Cl/Cd
-19.5 | -1.0038 | 0.13429 | -0.0008 | -7.4749
-19 | -1.0242 | 0.12162 | -0.0088 | -8.4213
-18.5 | -1.0454 | 0.10932 | -0.0164 | -9.5628
-18 | -1.0689 | 0.09753 | -0.0235 | -10.9597
-17.5 | -1.0989 | 0.08494 | -0.0312 | -12.9374
-17 | -1.1341 | 0.07215 | -0.0389 | -15.7186
-16.5 | -1.1758 | 0.05939 | -0.0466 | -19.7979
-16 | -1.2083 | 0.04837 | -0.0531 | -24.9804
-15.5 | -1.2294 | 0.03914 | -0.0586 | -31.4103
-15 | -1.2379 | 0.0319 | -0.0629 | -38.8056
-14.5 | -1.238 | 0.02675 | -0.0652 | -46.2804
-14 | -1.2318 | 0.02387 | -0.0635 | -51.6045
-13.5 | -1.2101 | 0.02121 | -0.0622 | -57.0533
-13 | -1.1707 | 0.01972 | -0.0613 | -59.3661
-12.5 | -1.1261 | 0.01856 | -0.0607 | -60.6735
-12 | -1.0831 | 0.01701 | -0.0601 | -63.6743
-11.5 | -1.0347 | 0.01602 | -0.0596 | -64.588
-11 | -0.987 | 0.01489 | -0.059 | -66.2861
-10.5 | -0.9377 | 0.01407 | -0.0583 | -66.6453
-10 | -0.8914 | 0.01316 | -0.057 | -67.7356
-9.5 | -0.8245 | 0.01244 | -0.0597 | -66.2781
-9 | -0.7561 | 0.01164 | -0.0626 | -64.957
-8.5 | -0.6958 | 0.01095 | -0.0636 | -63.5434
-8 | -0.6447 | 0.01042 | -0.0625 | -61.8714
-7.5 | -0.5926 | 0.00995 | -0.0615 | -59.5578
-7 | -0.5385 | 0.0095 | -0.0609 | -56.6842
-6.5 | -0.4835 | 0.00909 | -0.0605 | -53.1903
-5.5 | -0.3714 | 0.00836 | -0.0601 | -44.4258
-5 | -0.3145 | 0.00803 | -0.06 | -39.1656
-4.5 | -0.2573 | 0.00775 | -0.0599 | -33.2
-4 | -0.1999 | 0.0075 | -0.0599 | -26.6533
-3.5 | -0.1424 | 0.00728 | -0.0599 | -19.5604
-3 | -0.0845 | 0.00709 | -0.06 | -11.9182
-2.5 | -0.0265 | 0.00694 | -0.06 | -3.8184
-2 | 0.0315 | 0.00681 | -0.0601 | 4.6256
-1 | 0.1476 | 0.00664 | -0.0602 | 22.2289
-0.5 | 0.2057 | 0.0066 | -0.0602 | 31.1667
0 | 0.2636 | 0.00661 | -0.0602 | 39.879
0.5 | 0.3216 | 0.00661 | -0.0602 | 48.6536
1 | 0.3794 | 0.00667 | -0.0602 | 56.8816
1.5 | 0.4371 | 0.00674 | -0.0602 | 64.8516
2 | 0.4944 | 0.00685 | -0.0602 | 72.1752
2.5 | 0.5516 | 0.00697 | -0.0601 | 79.1392
3 | 0.6084 | 0.00713 | -0.06 | 85.3296
4 | 0.7203 | 0.00757 | -0.0594 | 95.1519
4.5 | 0.7747 | 0.00781 | -0.0589 | 99.1933
5 | 0.8237 | 0.008 | -0.057 | 102.9625
5.5 | 0.8777 | 0.00835 | -0.0564 | 105.1138
6 | 0.9322 | 0.00891 | -0.0561 | 104.624
6.5 | 0.9858 | 0.00953 | -0.0557 | 103.4418
7 | 1.0386 | 0.01021 | -0.0552 | 101.7238
8 | 1.1418 | 0.01165 | -0.0539 | 98.0086
8.5 | 1.1917 | 0.01245 | -0.0531 | 95.7189
9 | 1.2412 | 0.01323 | -0.0521 | 93.8171
9.5 | 1.2891 | 0.01409 | -0.051 | 91.4904
10 | 1.3354 | 0.01498 | -0.0497 | 89.1455
10.5 | 1.3804 | 0.01591 | -0.0482 | 86.763
11 | 1.4229 | 0.01691 | -0.0464 | 84.1455
11.5 | 1.4615 | 0.01803 | -0.0442 | 81.0593
12 | 1.4968 | 0.01919 | -0.0415 | 77.999
12.5 | 1.522 | 0.02042 | -0.0373 | 74.5348
13 | 1.5417 | 0.02202 | -0.033 | 70.0136
13.5 | 1.5589 | 0.02402 | -0.0293 | 64.9001
14 | 1.5766 | 0.02627 | -0.0264 | 60.0152
14.5 | 1.5848 | 0.02958 | -0.0239 | 53.5767
15 | 1.5964 | 0.033 | -0.0223 | 48.3758
15.5 | 1.6053 | 0.03702 | -0.0214 | 43.363
16 | 1.6069 | 0.04217 | -0.0212 | 38.1053
16.5 | 1.5925 | 0.04968 | -0.0224 | 32.0552
17 | 1.5896 | 0.05635 | -0.024 | 28.2094
17.5 | 1.582 | 0.06417 | -0.0265 | 24.6533
18 | 1.5673 | 0.07354 | -0.0302 | 21.3122
18.5 | 1.5477 | 0.08426 | -0.0351 | 18.3681
19 | 1.5198 | 0.09696 | -0.0413 | 15.6745
19.5 | 1.4879 | 0.11088 | -0.0487 | 13.419
20 | 1.4574 | 0.12504 | -0.0567 | 11.6555

## 43. Re 1M Mach 0.10 (1)
BIGFOIL.COM POLAR EXPORT
Joukowsky 13.00% thick 2.00% camber
Joukowsky 13.00% thick 2.00% camber |  |  |  | Cl Max: | 1.472 | at alpha= | 13.5 | deg
JavaFoil+Calcfoil stall+Eppler ext transition |  |  |  | L/D Max: | 121.089 | at alpha= | 5 | deg
Re: | 1000000 |  |  | Cd Min: | 0.0049 | at alpha= | -1.5 | deg
Mach: | 0.1 |  |  | Cl=0 at alpha= | -2.3361 | deg
|  |  |  | @ Cl=0.1, Cd= | 0.0049029
|  |  |  | @ Cl=0.4, Cd= | 0.0052507
|  |  |  | @ Cl=0.6, Cd= | 0.005911
alpha (deg) | Cl | Cd | Cm | Cl/Cd
-20 | -0.914 | 0.16883 | -0.033 | -5.415
-19.5 | -0.931 | 0.15936 | -0.034 | -5.845
-19 | -0.947 | 0.15023 | -0.035 | -6.303
-18.5 | -0.96 | 0.14191 | -0.035 | -6.766
-18 | -0.97 | 0.13309 | -0.036 | -7.288
-17.5 | -0.978 | 0.12481 | -0.036 | -7.834
-17 | -0.984 | 0.11615 | -0.037 | -8.471
-16.5 | -0.988 | 0.10776 | -0.038 | -9.167
-16 | -0.989 | 0.09953 | -0.039 | -9.939
-15.5 | -0.988 | 0.0914 | -0.04 | -10.814
-15 | -0.986 | 0.08296 | -0.041 | -11.881
-14.5 | -0.98 | 0.07513 | -0.042 | -13.045
-14 | -0.972 | 0.06697 | -0.043 | -14.522
-13.5 | -0.963 | 0.059 | -0.045 | -16.316
-13 | -0.95 | 0.05143 | -0.046 | -18.477
-12.5 | -0.935 | 0.04412 | -0.047 | -21.193
-12 | -0.916 | 0.03785 | -0.049 | -24.197
-11.5 | -0.894 | 0.03202 | -0.05 | -27.924
-11 | -0.87 | 0.02672 | -0.051 | -32.557
-10.5 | -0.843 | 0.02229 | -0.052 | -37.806
-10 | -0.812 | 0.01864 | -0.053 | -43.56
-9.5 | -0.779 | 0.01566 | -0.054 | -49.706
-9 | -0.743 | 0.01323 | -0.055 | -56.138
-8.5 | -0.705 | 0.01158 | -0.056 | -60.831
-8 | -0.664 | 0.00622 | -0.057 | -106.751
-7.5 | -0.609 | 0.00618 | -0.057 | -98.62
-7 | -0.553 | 0.006 | -0.058 | -92.174
-6.5 | -0.496 | 0.00583 | -0.058 | -85.1
-6 | -0.438 | 0.00567 | -0.058 | -77.198
-5.5 | -0.379 | 0.00549 | -0.058 | -69.15
-5 | -0.32 | 0.00534 | -0.058 | -59.977
-4.5 | -0.261 | 0.00523 | -0.058 | -49.807
-4 | -0.201 | 0.00511 | -0.058 | -39.26
-3.5 | -0.141 | 0.00509 | -0.058 | -27.613
-3 | -0.08 | 0.00494 | -0.058 | -16.248
-2.5 | -0.02 | 0.005 | -0.058 | -3.94
-2 | 0.041 | 0.00499 | -0.058 | 8.198
-1.5 | 0.102 | 0.0049 | -0.058 | 20.7
-1 | 0.162 | 0.00503 | -0.058 | 32.254
-0.5 | 0.223 | 0.00508 | -0.058 | 43.86
0 | 0.283 | 0.00511 | -0.058 | 55.44
0.5 | 0.344 | 0.00526 | -0.058 | 65.412
1 | 0.404 | 0.00525 | -0.058 | 77.024
1.5 | 0.465 | 0.00551 | -0.058 | 84.295
2 | 0.525 | 0.00557 | -0.058 | 94.21
2.5 | 0.585 | 0.00585 | -0.058 | 99.861
3 | 0.644 | 0.00609 | -0.058 | 105.804
3.5 | 0.704 | 0.00622 | -0.058 | 113.248
4 | 0.763 | 0.00651 | -0.058 | 117.175
4.5 | 0.822 | 0.00687 | -0.058 | 119.659
5 | 0.88 | 0.00727 | -0.057 | 121.089
5.5 | 0.937 | 0.00914 | -0.057 | 102.489
6 | 0.994 | 0.00946 | -0.057 | 105.018
6.5 | 1.049 | 0.01047 | -0.057 | 100.163
7 | 1.103 | 0.01163 | -0.057 | 94.862
7.5 | 1.149 | 0.01286 | -0.057 | 89.369
8 | 1.195 | 0.01382 | -0.057 | 86.421
8.5 | 1.238 | 0.01482 | -0.056 | 83.538
9 | 1.279 | 0.0159 | -0.056 | 80.416
9.5 | 1.316 | 0.01705 | -0.056 | 77.213
10 | 1.35 | 0.01835 | -0.055 | 73.609
10.5 | 1.381 | 0.01983 | -0.055 | 69.641
11 | 1.408 | 0.02151 | -0.055 | 65.45
11.5 | 1.43 | 0.02348 | -0.054 | 60.896
12 | 1.447 | 0.02576 | -0.054 | 56.167
12.5 | 1.46 | 0.02841 | -0.053 | 51.382
13 | 1.468 | 0.03147 | -0.053 | 46.668
13.5 | 1.472 | 0.03511 | -0.052 | 41.938
14 | 1.471 | 0.03948 | -0.051 | 37.259
14.5 | 1.465 | 0.04444 | -0.051 | 32.964
15 | 1.452 | 0.0505 | -0.05 | 28.759
15.5 | 1.437 | 0.05712 | -0.049 | 25.152
16 | 1.416 | 0.0652 | -0.048 | 21.716
16.5 | 1.392 | 0.07421 | -0.047 | 18.757
17 | 1.365 | 0.08453 | -0.045 | 16.145
17.5 | 1.336 | 0.09548 | -0.044 | 13.992
18 | 1.307 | 0.10633 | -0.043 | 12.29
18.5 | 1.276 | 0.11818 | -0.042 | 10.796

## 44. Re 1M Mach 0.10 (2)
BIGFOIL.COM POLAR EXPORT
Joukowsky 13.00% thick 2.00% camber
Joukowsky 13.00% thick 2.00% camber |  |  |  | Cl Max: | 1.5951 | at alpha= | 15.5 | deg
XFOIL ncrit=9 |  |  |  | L/D Max: | 105.131 | at alpha= | 5.5 | deg
Re: | 1000000 |  |  | Cd Min: | 0.13286 | at alpha= | 20 | deg
Mach: | 0.1 |  |  | Cl=0 at alpha= | -2.2693 | deg
|  |  |  | @ Cl=0.1, Cd= | 0.006726
|  |  |  | @ Cl=0.4, Cd= | 0.0067191
|  |  |  | @ Cl=0.6, Cd= | 0.0071361
alpha (deg) | Cl | Cd | Cm | Cl/Cd
-19 | -0.9938 | 0.12947 | -0.0045 | -7.6759
-18.5 | -1.016 | 0.1166 | -0.0126 | -8.7136
-18 | -1.0365 | 0.10499 | -0.0197 | -9.8724
-17.5 | -1.0607 | 0.09307 | -0.0269 | -11.3968
-17 | -1.0916 | 0.0805 | -0.0346 | -13.5602
-16.5 | -1.1295 | 0.06768 | -0.0424 | -16.6888
-16 | -1.1653 | 0.05597 | -0.0494 | -20.8201
-15.5 | -1.1954 | 0.04536 | -0.0557 | -26.3536
-15 | -1.2138 | 0.03652 | -0.0611 | -33.2366
-14.5 | -1.2187 | 0.02985 | -0.065 | -40.8275
-14 | -1.2213 | 0.02527 | -0.0659 | -48.33
-13.5 | -1.2105 | 0.0223 | -0.0639 | -54.2825
-13 | -1.176 | 0.02042 | -0.0629 | -57.5906
-12.5 | -1.1332 | 0.01905 | -0.0621 | -59.4856
-12 | -1.0899 | 0.01753 | -0.0613 | -62.1734
-11.5 | -1.0424 | 0.01637 | -0.0607 | -63.6775
-11 | -0.9937 | 0.0153 | -0.06 | -64.9477
-10.5 | -0.9451 | 0.0143 | -0.0592 | -66.0909
-10 | -0.898 | 0.01342 | -0.0579 | -66.9151
-9.5 | -0.831 | 0.0126 | -0.0605 | -65.9524
-9 | -0.7619 | 0.01175 | -0.0634 | -64.8426
-8.5 | -0.7013 | 0.01107 | -0.0643 | -63.3514
-8 | -0.65 | 0.01053 | -0.0631 | -61.7284
-7.5 | -0.5972 | 0.01004 | -0.0621 | -59.4821
-7 | -0.5427 | 0.00958 | -0.0614 | -56.6493
-6.5 | -0.4874 | 0.00915 | -0.061 | -53.2678
-6 | -0.4311 | 0.00878 | -0.0607 | -49.1002
-5.5 | -0.3742 | 0.00842 | -0.0605 | -44.4418
-5 | -0.3169 | 0.00807 | -0.0604 | -39.2689
-4.5 | -0.2593 | 0.0078 | -0.0603 | -33.2436
-4 | -0.2016 | 0.00753 | -0.0603 | -26.7729
-3.5 | -0.1436 | 0.00731 | -0.0603 | -19.6443
-3 | -0.0853 | 0.00712 | -0.0603 | -11.9803
-2.5 | -0.0269 | 0.00696 | -0.0603 | -3.8649
-2 | 0.0314 | 0.00683 | -0.0604 | 4.5974
-1.5 | 0.0898 | 0.00674 | -0.0604 | 13.3234
-1 | 0.1483 | 0.00666 | -0.0604 | 22.2673
-0.5 | 0.2068 | 0.00663 | -0.0605 | 31.1916
0 | 0.2651 | 0.00663 | -0.0605 | 39.9849
0.5 | 0.3235 | 0.00664 | -0.0605 | 48.7199
1 | 0.3815 | 0.0067 | -0.0605 | 56.9403
1.5 | 0.4396 | 0.00676 | -0.0605 | 65.0296
2 | 0.4973 | 0.00688 | -0.0604 | 72.282
2.5 | 0.5549 | 0.00701 | -0.0603 | 79.1583
3 | 0.6121 | 0.00717 | -0.0602 | 85.3696
3.5 | 0.6688 | 0.00737 | -0.06 | 90.7463
4 | 0.7248 | 0.00761 | -0.0596 | 95.2431
4.5 | 0.7796 | 0.00786 | -0.059 | 99.1858
5 | 0.8294 | 0.00806 | -0.0573 | 102.9032
5.5 | 0.8831 | 0.0084 | -0.0565 | 105.131
6 | 0.9379 | 0.00898 | -0.0561 | 104.4432
6.5 | 0.9919 | 0.00961 | -0.0557 | 103.2154
7 | 1.045 | 0.0103 | -0.0551 | 101.4563
7.5 | 1.0972 | 0.01103 | -0.0544 | 99.4742
8 | 1.1485 | 0.01181 | -0.0536 | 97.2481
8.5 | 1.1991 | 0.01258 | -0.0527 | 95.318
9 | 1.2484 | 0.01342 | -0.0516 | 93.0253
9.5 | 1.2961 | 0.01432 | -0.0504 | 90.5098
10 | 1.3423 | 0.01526 | -0.0489 | 87.962
10.5 | 1.3871 | 0.01622 | -0.0472 | 85.5179
11 | 1.4293 | 0.01723 | -0.0452 | 82.9541
11.5 | 1.4676 | 0.01836 | -0.0428 | 79.9346
12 | 1.4959 | 0.01972 | -0.0389 | 75.857
12.5 | 1.5215 | 0.02096 | -0.0348 | 72.5906
13 | 1.5372 | 0.02295 | -0.0305 | 66.9804
13.5 | 1.557 | 0.02497 | -0.0273 | 62.3548
14 | 1.572 | 0.02763 | -0.0245 | 56.8947
14.5 | 1.5765 | 0.03152 | -0.0222 | 50.0159
15 | 1.5896 | 0.03508 | -0.0211 | 45.3136
15.5 | 1.5951 | 0.03973 | -0.0205 | 40.1485
16 | 1.5906 | 0.0459 | -0.021 | 34.6536
16.5 | 1.5785 | 0.05354 | -0.0227 | 29.4826
17 | 1.5711 | 0.06119 | -0.0249 | 25.6758
17.5 | 1.5593 | 0.07003 | -0.0283 | 22.2662
18 | 1.5411 | 0.08037 | -0.0327 | 19.1751
18.5 | 1.5174 | 0.09216 | -0.0384 | 16.4648
19 | 1.4877 | 0.10558 | -0.0454 | 14.0907
19.5 | 1.4557 | 0.11989 | -0.0533 | 12.142
20 | 1.4327 | 0.13286 | -0.0608 | 10.7835

## 45. Re 1M Mach 0.25 (1)
BIGFOIL.COM POLAR EXPORT
Joukowsky 13.00% thick 2.00% camber
Joukowsky 13.00% thick 2.00% camber |  |  |  | Cl Max: | 1.419 | at alpha= | 12 | deg
JavaFoil+Calcfoil stall+Eppler ext transition |  |  |  | L/D Max: | 120.46 | at alpha= | 5 | deg
Re: | 1000000 |  |  | Cd Min: | 0.00489 | at alpha= | -2.5 | deg
Mach: | 0.25 |  |  | Cl=0 at alpha= | -2.3387 | deg
|  |  |  | @ Cl=0.1, Cd= | 0.0049258
|  |  |  | @ Cl=0.4, Cd= | 0.0052673
|  |  |  | @ Cl=0.6, Cd= | 0.005925
alpha (deg) | Cl | Cd | Cm | Cl/Cd
-18.5 | -0.686 | 0.17312 | -0.03 | -3.963
-18 | -0.726 | 0.16082 | -0.031 | -4.515
-17.5 | -0.762 | 0.15055 | -0.032 | -5.064
-17 | -0.795 | 0.1395 | -0.033 | -5.696
-16.5 | -0.823 | 0.12997 | -0.034 | -6.329
-16 | -0.847 | 0.12029 | -0.035 | -7.037
-15.5 | -0.866 | 0.11073 | -0.037 | -7.821
-15 | -0.881 | 0.10132 | -0.038 | -8.697
-14.5 | -0.892 | 0.09253 | -0.039 | -9.639
-14 | -0.899 | 0.08325 | -0.041 | -10.797
-13.5 | -0.901 | 0.07449 | -0.042 | -12.097
-13 | -0.9 | 0.06558 | -0.044 | -13.722
-12.5 | -0.895 | 0.05671 | -0.046 | -15.776
-12 | -0.885 | 0.04829 | -0.047 | -18.323
-11.5 | -0.871 | 0.04082 | -0.049 | -21.331
-11 | -0.853 | 0.03414 | -0.05 | -24.973
-10.5 | -0.831 | 0.02821 | -0.052 | -29.455
-10 | -0.806 | 0.02311 | -0.053 | -34.85
-9.5 | -0.776 | 0.01908 | -0.054 | -40.659
-9 | -0.742 | 0.01585 | -0.056 | -46.804
-8.5 | -0.705 | 0.01331 | -0.057 | -52.991
-8 | -0.666 | 0.01152 | -0.058 | -57.775
-7.5 | -0.623 | 0.00619 | -0.059 | -100.704
-7 | -0.566 | 0.00614 | -0.059 | -92.318
-6.5 | -0.508 | 0.00595 | -0.059 | -85.487
-6 | -0.449 | 0.00568 | -0.059 | -79.074
-5.5 | -0.389 | 0.00561 | -0.059 | -69.357
-5 | -0.329 | 0.00542 | -0.059 | -60.693
-4.5 | -0.268 | 0.00527 | -0.059 | -50.778
-4 | -0.206 | 0.00517 | -0.059 | -39.855
-3.5 | -0.144 | 0.00506 | -0.059 | -28.523
-3 | -0.082 | 0.00496 | -0.059 | -16.628
-2.5 | -0.02 | 0.00489 | -0.059 | -4.142
-2 | 0.042 | 0.00501 | -0.059 | 8.393
-1.5 | 0.104 | 0.00492 | -0.059 | 21.199
-1 | 0.167 | 0.00496 | -0.059 | 33.605
-0.5 | 0.229 | 0.0051 | -0.059 | 44.885
0 | 0.291 | 0.00514 | -0.059 | 56.686
0.5 | 0.353 | 0.00529 | -0.059 | 66.831
1 | 0.415 | 0.00526 | -0.059 | 78.925
1.5 | 0.477 | 0.00543 | -0.059 | 87.872
2 | 0.539 | 0.00562 | -0.059 | 95.852
2.5 | 0.601 | 0.00593 | -0.059 | 101.339
3 | 0.662 | 0.00618 | -0.059 | 107.154
3.5 | 0.723 | 0.00632 | -0.059 | 114.409
4 | 0.784 | 0.00664 | -0.059 | 117.93
4.5 | 0.844 | 0.00709 | -0.059 | 118.93
5 | 0.903 | 0.0075 | -0.059 | 120.46
5.5 | 0.962 | 0.00954 | -0.059 | 100.82
6 | 1.019 | 0.01037 | -0.059 | 98.269
6.5 | 1.075 | 0.01119 | -0.059 | 96.075
7 | 1.123 | 0.01248 | -0.059 | 90.041
7.5 | 1.171 | 0.01367 | -0.058 | 85.673
8 | 1.215 | 0.01478 | -0.058 | 82.25
8.5 | 1.257 | 0.01593 | -0.058 | 78.923
9 | 1.295 | 0.0172 | -0.057 | 75.303
9.5 | 1.328 | 0.01866 | -0.057 | 71.203
10 | 1.358 | 0.0203 | -0.056 | 66.884
10.5 | 1.382 | 0.02215 | -0.056 | 62.411
11 | 1.401 | 0.02438 | -0.055 | 57.479
11.5 | 1.413 | 0.02705 | -0.055 | 52.241
12 | 1.419 | 0.03019 | -0.054 | 46.988
12.5 | 1.417 | 0.034 | -0.054 | 41.686
13 | 1.408 | 0.03875 | -0.053 | 36.342
13.5 | 1.392 | 0.04448 | -0.052 | 31.301
14 | 1.37 | 0.05137 | -0.051 | 26.659
14.5 | 1.337 | 0.06031 | -0.049 | 22.166
15 | 1.296 | 0.07108 | -0.048 | 18.231
15.5 | 1.248 | 0.08406 | -0.046 | 14.849
16 | 1.197 | 0.09814 | -0.044 | 12.198
16.5 | 1.144 | 0.11231 | -0.041 | 10.187
17 | 1.089 | 0.12729 | -0.039 | 8.554

## 46. Re 1M Mach 0.25 (2)
BIGFOIL.COM POLAR EXPORT
Joukowsky 13.00% thick 2.00% camber
Joukowsky 13.00% thick 2.00% camber |  |  |  | Cl Max: | 1.5326 | at alpha= | 14.5 | deg
XFOIL ncrit=9 |  |  |  | L/D Max: | 104.189 | at alpha= | 5.5 | deg
Re: | 1000000 |  |  | Cd Min: | 0.1564 | at alpha= | 19.5 | deg
Mach: | 0.25 |  |  | Cl=0 at alpha= | -2.2574 | deg
|  |  |  | @ Cl=0.1, Cd= | 0.0068518
|  |  |  | @ Cl=0.4, Cd= | 0.0068284
|  |  |  | @ Cl=0.6, Cd= | 0.0072607
alpha (deg) | Cl | Cd | Cm | Cl/Cd
-17.5 | -0.9002 | 0.13045 | -0.0064 | -6.9007
-17 | -0.9193 | 0.11812 | -0.0141 | -7.7828
-16.5 | -0.9431 | 0.10544 | -0.0219 | -8.9444
-16 | -0.969 | 0.09303 | -0.0297 | -10.416
-15.5 | -0.9975 | 0.08083 | -0.0372 | -12.3407
-15 | -1.029 | 0.069 | -0.0446 | -14.913
-14.5 | -1.0626 | 0.05766 | -0.0516 | -18.4287
-14 | -1.0943 | 0.04691 | -0.0581 | -23.3276
-13.5 | -1.1153 | 0.03759 | -0.0638 | -29.6701
-13 | -1.1342 | 0.02895 | -0.0695 | -39.1779
-12.5 | -1.1458 | 0.02366 | -0.0702 | -48.4277
-12 | -1.1147 | 0.02129 | -0.0689 | -52.3579
-11.5 | -1.0729 | 0.01951 | -0.0676 | -54.9923
-11 | -1.0308 | 0.01749 | -0.0663 | -58.9365
-10.5 | -0.9811 | 0.01624 | -0.065 | -60.4126
-10 | -0.9345 | 0.01488 | -0.0633 | -62.8024
-9.5 | -0.8664 | 0.01372 | -0.0653 | -63.1487
-9 | -0.7933 | 0.01275 | -0.0679 | -62.2196
-8.5 | -0.7321 | 0.01187 | -0.0681 | -61.6765
-8 | -0.679 | 0.01118 | -0.0664 | -60.7335
-7.5 | -0.6236 | 0.01057 | -0.0652 | -58.9972
-7 | -0.5668 | 0.01004 | -0.0643 | -56.4542
-6.5 | -0.5085 | 0.00955 | -0.0637 | -53.2461
-6 | -0.4495 | 0.00912 | -0.0632 | -49.2873
-5.5 | -0.3903 | 0.00869 | -0.0628 | -44.9137
-5 | -0.3307 | 0.00833 | -0.0625 | -39.6999
-4.5 | -0.2708 | 0.00801 | -0.0623 | -33.8077
-4 | -0.2105 | 0.00773 | -0.0622 | -27.2316
-3.5 | -0.1502 | 0.00746 | -0.0621 | -20.134
-3 | -0.0898 | 0.00726 | -0.0621 | -12.3691
-2.5 | -0.0294 | 0.00711 | -0.062 | -4.135
-2 | 0.0312 | 0.00697 | -0.062 | 4.4763
-1.5 | 0.0917 | 0.00686 | -0.062 | 13.3673
-0.5 | 0.2127 | 0.00674 | -0.062 | 31.5579
0 | 0.2731 | 0.00674 | -0.062 | 40.5193
0.5 | 0.3334 | 0.00677 | -0.062 | 49.2467
1 | 0.3937 | 0.00682 | -0.0619 | 57.7273
1.5 | 0.4537 | 0.0069 | -0.0618 | 65.7536
2 | 0.5134 | 0.00703 | -0.0617 | 73.0299
2.5 | 0.5731 | 0.00717 | -0.0616 | 79.9303
3 | 0.6324 | 0.00737 | -0.0613 | 85.8073
3.5 | 0.6911 | 0.0076 | -0.061 | 90.9342
4 | 0.7493 | 0.00787 | -0.0605 | 95.2097
4.5 | 0.8063 | 0.00817 | -0.0598 | 98.6903
5 | 0.86 | 0.00844 | -0.0584 | 101.8957
5.5 | 0.9127 | 0.00876 | -0.0566 | 104.1895
6 | 0.9694 | 0.00941 | -0.056 | 103.0181
6.5 | 1.0251 | 0.01012 | -0.0552 | 101.2945
7 | 1.0799 | 0.01088 | -0.0543 | 99.2555
7.5 | 1.1337 | 0.01169 | -0.0532 | 96.9803
8 | 1.186 | 0.01259 | -0.0518 | 94.2017
8.5 | 1.2377 | 0.01346 | -0.0504 | 91.9539
9 | 1.2871 | 0.01446 | -0.0486 | 89.0111
9.5 | 1.3343 | 0.01553 | -0.0464 | 85.9176
10 | 1.379 | 0.01665 | -0.044 | 82.8228
10.5 | 1.4201 | 0.01783 | -0.041 | 79.6467
11 | 1.4521 | 0.01914 | -0.0368 | 75.8673
11.5 | 1.4708 | 0.02091 | -0.0313 | 70.3396
12 | 1.4937 | 0.02279 | -0.0273 | 65.5419
12.5 | 1.5062 | 0.02567 | -0.0235 | 58.6755
13 | 1.5226 | 0.02871 | -0.0209 | 53.0338
13.5 | 1.5307 | 0.03283 | -0.019 | 46.625
14 | 1.5309 | 0.03822 | -0.0182 | 40.0549
14.5 | 1.5326 | 0.04399 | -0.0183 | 34.8397
15 | 1.5278 | 0.05096 | -0.0196 | 29.9804
15.5 | 1.5119 | 0.05988 | -0.0223 | 25.2488
16 | 1.4878 | 0.07065 | -0.0267 | 21.0587
16.5 | 1.4714 | 0.08104 | -0.0313 | 18.1565
17 | 1.4493 | 0.09276 | -0.037 | 15.6242
17.5 | 1.426 | 0.10526 | -0.0436 | 13.5474
18 | 1.4024 | 0.11821 | -0.0508 | 11.8636
18.5 | 1.3804 | 0.13122 | -0.0584 | 10.5197
19 | 1.3604 | 0.1441 | -0.0664 | 9.4407
19.5 | 1.3447 | 0.1564 | -0.0743 | 8.5978

## 47. Re 1M Mach 0.50 (1)
BIGFOIL.COM POLAR EXPORT
Joukowsky 13.00% thick 2.00% camber
Joukowsky 13.00% thick 2.00% camber |  |  |  | Cl Max: | 1.265 | at alpha= | 8.5 | deg
JavaFoil+Calcfoil stall+Eppler ext transition |  |  |  | L/D Max: | 118.181 | at alpha= | 4 | deg
Re: | 1000000 |  |  | Cd Min: | 0.00503 | at alpha= | -2 | deg
Mach: | 0.5 |  |  | Cl=0 at alpha= | -2.3357 | deg
|  |  |  | @ Cl=0.1, Cd= | 0.0050376
|  |  |  | @ Cl=0.4, Cd= | 0.0053716
|  |  |  | @ Cl=0.6, Cd= | 0.0059433
alpha (deg) | Cl | Cd | Cm | Cl/Cd
-20 | -0.992 | 0.2038 | -0.039 | -4.87
-19.5 | -0.964 | 0.20105 | -0.038 | -4.794
-19 | -0.937 | 0.19008 | -0.038 | -4.927
-18.5 | -0.908 | 0.18852 | -0.038 | -4.814
-18 | -0.88 | 0.18103 | -0.037 | -4.86
-17.5 | -0.852 | 0.17665 | -0.037 | -4.826
-17 | -0.823 | 0.17227 | -0.037 | -4.78
-16.5 | -0.796 | 0.16907 | -0.037 | -4.708
-16 | -0.767 | 0.15931 | -0.036 | -4.815
-15.5 | -0.739 | 0.15876 | -0.036 | -4.657
-15 | -0.711 | 0.15288 | -0.035 | -4.649
-14.5 | -0.683 | 0.14494 | -0.035 | -4.711
-14 | -0.654 | 0.1399 | -0.034 | -4.677
-13.5 | -0.626 | 0.13515 | -0.034 | -4.634
-13 | -0.598 | 0.12887 | -0.033 | -4.638
-12.5 | -0.57 | 0.12671 | -0.033 | -4.498
-12 | -0.541 | 0.11621 | -0.031 | -4.659
-11.5 | -0.513 | 0.11335 | -0.031 | -4.529
-11 | -0.485 | 0.10569 | -0.03 | -4.591
-10.5 | -0.457 | 0.09799 | -0.029 | -4.662
-10 | -0.429 | 0.07862 | -0.029 | -5.455
-9.5 | -0.58 | 0.06587 | -0.04 | -8.81
-9 | -0.648 | 0.04618 | -0.05 | -14.028
-8.5 | -0.66 | 0.03311 | -0.055 | -19.929
-8 | -0.648 | 0.02478 | -0.058 | -26.139
-7.5 | -0.621 | 0.01899 | -0.06 | -32.7
-7 | -0.584 | 0.01505 | -0.062 | -38.775
-6.5 | -0.539 | 0.01228 | -0.064 | -43.916
-6 | -0.496 | 0.00631 | -0.066 | -78.636
-5.5 | -0.432 | 0.00604 | -0.066 | -71.411
-5 | -0.365 | 0.00573 | -0.066 | -63.756
-4.5 | -0.298 | 0.00564 | -0.066 | -52.875
-4 | -0.23 | 0.00541 | -0.066 | -42.5
-3.5 | -0.161 | 0.00526 | -0.066 | -30.638
-3 | -0.092 | 0.00518 | -0.066 | -17.774
-2.5 | -0.023 | 0.00509 | -0.066 | -4.442
-2 | 0.047 | 0.00503 | -0.066 | 9.322
-1.5 | 0.117 | 0.00504 | -0.066 | 23.112
-1 | 0.186 | 0.00507 | -0.066 | 36.755
-0.5 | 0.256 | 0.00505 | -0.066 | 50.707
0 | 0.325 | 0.00523 | -0.066 | 62.151
0.5 | 0.395 | 0.00536 | -0.066 | 73.634
1 | 0.464 | 0.00552 | -0.066 | 84.032
1.5 | 0.533 | 0.00572 | -0.066 | 93.126
2 | 0.602 | 0.00595 | -0.066 | 101.167
2.5 | 0.67 | 0.0062 | -0.066 | 108.061
3 | 0.739 | 0.00657 | -0.066 | 112.502
3.5 | 0.806 | 0.00696 | -0.066 | 115.776
4 | 0.873 | 0.00739 | -0.066 | 118.181
4.5 | 0.939 | 0.00972 | -0.066 | 96.617
5 | 1.003 | 0.01076 | -0.066 | 93.221
5.5 | 1.058 | 0.01252 | -0.066 | 84.491
6 | 1.11 | 0.01397 | -0.065 | 79.477
6.5 | 1.159 | 0.01517 | -0.065 | 76.352
7 | 1.201 | 0.01696 | -0.064 | 70.801
7.5 | 1.236 | 0.019 | -0.063 | 65.025
8 | 1.258 | 0.02153 | -0.063 | 58.446
8.5 | 1.265 | 0.02468 | -0.062 | 51.265
9 | 1.245 | 0.02898 | -0.061 | 42.964
9.5 | 1.164 | 0.03631 | -0.059 | 32.046
10 | 0.678 | 0.08571 | -0.028 | 7.912
10.5 | 0.705 | 0.09058 | -0.027 | 7.78
11 | 0.732 | 0.10816 | -0.029 | 6.767
11.5 | 0.759 | 0.11204 | -0.03 | 6.775
12 | 0.786 | 0.11968 | -0.031 | 6.571
12.5 | 0.814 | 0.1271 | -0.032 | 6.403
13 | 0.841 | 0.13227 | -0.033 | 6.361
13.5 | 0.868 | 0.13906 | -0.033 | 6.243

## 48. Re 1M Mach 0.50 (2)
BIGFOIL.COM POLAR EXPORT
Joukowsky 13.00% thick 2.00% camber
Joukowsky 13.00% thick 2.00% camber |  |  |  | Cl Max: | 1.3817 | at alpha= | 10.5 | deg
XFOIL ncrit=9 |  |  |  | L/D Max: | 97.4323 | at alpha= | 5.5 | deg
Re: | 1000000 |  |  | Cd Min: | 0.15931 | at alpha= | 15.5 | deg
Mach: | 0.5 |  |  | Cl=0 at alpha= | -2.2057 | deg
|  |  |  | @ Cl=0.1, Cd= | 0.0073789
|  |  |  | @ Cl=0.4, Cd= | 0.0073486
|  |  |  | @ Cl=0.6, Cd= | 0.0077781
alpha (deg) | Cl | Cd | Cm | Cl/Cd
-14 | -0.5873 | 0.14657 | 0.0004 | -4.007
-13.5 | -0.5712 | 0.13904 | -0.0037 | -4.1082
-13 | -0.5813 | 0.12609 | -0.011 | -4.6102
-12.5 | -0.6221 | 0.10901 | -0.0217 | -5.7068
-12 | -0.6646 | 0.09353 | -0.032 | -7.1057
-11.5 | -0.7102 | 0.07903 | -0.0422 | -8.9865
-11 | -0.7518 | 0.06638 | -0.0512 | -11.3257
-10.5 | -0.7919 | 0.05484 | -0.0593 | -14.4402
-10 | -0.8262 | 0.04445 | -0.0663 | -18.5872
-9.5 | -0.8569 | 0.03456 | -0.073 | -24.7946
-9 | -0.885 | 0.02577 | -0.0788 | -34.3423
-8.5 | -0.8377 | 0.01888 | -0.0886 | -44.3697
-8 | -0.7969 | 0.01619 | -0.085 | -49.2217
-7.5 | -0.7404 | 0.01424 | -0.0819 | -51.9944
-7 | -0.6754 | 0.01282 | -0.0794 | -52.6833
-6.5 | -0.6073 | 0.01172 | -0.0773 | -51.8174
-6 | -0.5374 | 0.01083 | -0.0756 | -49.6214
-5.5 | -0.4665 | 0.0101 | -0.0742 | -46.1881
-5 | -0.3953 | 0.00954 | -0.073 | -41.4361
-4.5 | -0.3245 | 0.009 | -0.0721 | -36.0556
-4 | -0.2534 | 0.00859 | -0.0713 | -29.4994
-3.5 | -0.1824 | 0.00822 | -0.0707 | -22.1898
-3 | -0.1118 | 0.00792 | -0.0702 | -14.1162
-2.5 | -0.0415 | 0.0077 | -0.0698 | -5.3896
-2 | 0.029 | 0.00751 | -0.0695 | 3.8615
-1.5 | 0.099 | 0.00738 | -0.0693 | 13.4146
-1 | 0.169 | 0.0073 | -0.069 | 23.1507
-0.5 | 0.2388 | 0.00726 | -0.0688 | 32.8926
0 | 0.3084 | 0.00728 | -0.0685 | 42.3626
0.5 | 0.378 | 0.00732 | -0.0683 | 51.6393
1 | 0.4473 | 0.00741 | -0.0679 | 60.3644
1.5 | 0.5164 | 0.00756 | -0.0675 | 68.3069
2 | 0.5856 | 0.00773 | -0.067 | 75.7568
2.5 | 0.6544 | 0.00796 | -0.0664 | 82.2111
3 | 0.7228 | 0.00826 | -0.0656 | 87.5061
3.5 | 0.7907 | 0.00862 | -0.0645 | 91.7285
5 | 0.9879 | 0.01018 | -0.0595 | 97.0432
5.5 | 1.0435 | 0.01071 | -0.0555 | 97.4323
6 | 1.1043 | 0.01153 | -0.0525 | 95.7762
6.5 | 1.1646 | 0.01262 | -0.0495 | 92.2821
7 | 1.2211 | 0.01386 | -0.0459 | 88.1025
7.5 | 1.2718 | 0.01526 | -0.0414 | 83.3421
8 | 1.3088 | 0.01687 | -0.0352 | 77.5815
8.5 | 1.3352 | 0.01894 | -0.0286 | 70.4963
9 | 1.3586 | 0.02173 | -0.0233 | 62.5219
9.5 | 1.3739 | 0.02563 | -0.0193 | 53.6052
10 | 1.38 | 0.03089 | -0.0168 | 44.6747
10.5 | 1.3817 | 0.03718 | -0.0159 | 37.1625
11 | 1.3729 | 0.04496 | -0.0167 | 30.536
11.5 | 1.3559 | 0.05409 | -0.019 | 25.0675
12 | 1.3344 | 0.06435 | -0.0228 | 20.7366
12.5 | 1.3114 | 0.07558 | -0.0281 | 17.3512
13 | 1.2859 | 0.08782 | -0.0346 | 14.6425
13.5 | 1.257 | 0.10119 | -0.0424 | 12.4222
14 | 1.2279 | 0.11532 | -0.0512 | 10.6478
14.5 | 1.2 | 0.13002 | -0.0608 | 9.2293
15 | 1.1759 | 0.14486 | -0.071 | 8.1175
15.5 | 1.1575 | 0.15931 | -0.0811 | 7.2657

## 49. Re 2M Mach 0.00 (1)
BIGFOIL.COM POLAR EXPORT
Joukowsky 13.00% thick 2.00% camber
Joukowsky 13.00% thick 2.00% camber |  |  |  | Cl Max: | 1.505 | at alpha= | 14 | deg
JavaFoil+Calcfoil stall+Eppler ext transition |  |  |  | L/D Max: | 128.833 | at alpha= | 5 | deg
Re: | 2000000 |  |  | Cd Min: | 0.00452 | at alpha= | -1.5 | deg
Mach: | 0 |  |  | Cl=0 at alpha= | -2.3361 | deg
|  |  |  | @ Cl=0.1, Cd= | 0.0045208
|  |  |  | @ Cl=0.4, Cd= | 0.0048707
|  |  |  | @ Cl=0.6, Cd= | 0.005558
alpha (deg) | Cl | Cd | Cm | Cl/Cd
-20 | -0.965 | 0.14722 | -0.037 | -6.554
-19.5 | -0.979 | 0.13857 | -0.037 | -7.067
-19 | -0.992 | 0.13047 | -0.038 | -7.603
-18.5 | -1.003 | 0.12196 | -0.038 | -8.224
-18 | -1.011 | 0.11362 | -0.039 | -8.898
-17.5 | -1.017 | 0.10543 | -0.04 | -9.648
-17 | -1.021 | 0.09716 | -0.041 | -10.513
-16.5 | -1.024 | 0.08914 | -0.041 | -11.486
-16 | -1.024 | 0.08127 | -0.042 | -12.601
-15.5 | -1.023 | 0.07306 | -0.043 | -14
-15 | -1.019 | 0.0655 | -0.044 | -15.552
-14.5 | -1.013 | 0.05789 | -0.045 | -17.491
-14 | -1.003 | 0.0511 | -0.046 | -19.639
-13.5 | -0.993 | 0.044 | -0.048 | -22.576
-13 | -0.979 | 0.03779 | -0.049 | -25.915
-12.5 | -0.962 | 0.03224 | -0.05 | -29.844
-12 | -0.942 | 0.02711 | -0.051 | -34.742
-11.5 | -0.918 | 0.02273 | -0.052 | -40.394
-11 | -0.892 | 0.01903 | -0.053 | -46.868
-10.5 | -0.863 | 0.01587 | -0.054 | -54.377
-10 | -0.832 | 0.01333 | -0.055 | -62.41
-9.5 | -0.798 | 0.01153 | -0.056 | -69.219
-9 | -0.766 | 0.00604 | -0.057 | -126.937
-8.5 | -0.715 | 0.00569 | -0.057 | -125.484
-8 | -0.661 | 0.00553 | -0.057 | -119.643
-7.5 | -0.607 | 0.00546 | -0.057 | -111.125
-7 | -0.551 | 0.00535 | -0.057 | -102.83
-6.5 | -0.494 | 0.00521 | -0.057 | -94.686
-6 | -0.436 | 0.00508 | -0.057 | -85.794
-5.5 | -0.378 | 0.00492 | -0.057 | -76.819
-5 | -0.319 | 0.00479 | -0.057 | -66.542
-4.5 | -0.259 | 0.0047 | -0.057 | -55.208
-4 | -0.2 | 0.00459 | -0.057 | -43.484
-3.5 | -0.14 | 0.0046 | -0.057 | -30.394
-3 | -0.08 | 0.00458 | -0.057 | -17.441
-2.5 | -0.02 | 0.00457 | -0.057 | -4.293
-2 | 0.041 | 0.00457 | -0.057 | 8.893
-1.5 | 0.101 | 0.00452 | -0.057 | 22.367
-1 | 0.161 | 0.00465 | -0.057 | 34.743
-0.5 | 0.222 | 0.00469 | -0.057 | 47.278
0 | 0.282 | 0.00477 | -0.057 | 59.091
0.5 | 0.342 | 0.00489 | -0.057 | 69.959
1 | 0.402 | 0.00487 | -0.057 | 82.605
1.5 | 0.462 | 0.00513 | -0.057 | 90.01
2 | 0.522 | 0.00519 | -0.057 | 100.581
2.5 | 0.582 | 0.0055 | -0.057 | 105.767
3 | 0.641 | 0.00569 | -0.057 | 112.716
3.5 | 0.7 | 0.00581 | -0.057 | 120.553
4 | 0.759 | 0.00609 | -0.057 | 124.576
4.5 | 0.818 | 0.00643 | -0.057 | 127.083
5 | 0.875 | 0.0068 | -0.057 | 128.833
5.5 | 0.933 | 0.00728 | -0.057 | 128.058
6 | 0.989 | 0.00896 | -0.057 | 110.372
6.5 | 1.044 | 0.0096 | -0.057 | 108.719
7 | 1.098 | 0.01027 | -0.057 | 106.956
7.5 | 1.151 | 0.01089 | -0.057 | 105.663
8 | 1.198 | 0.01135 | -0.057 | 105.474
8.5 | 1.242 | 0.01261 | -0.057 | 98.54
9 | 1.285 | 0.01344 | -0.056 | 95.579
9.5 | 1.323 | 0.01433 | -0.056 | 92.339
10 | 1.359 | 0.01534 | -0.056 | 88.585
10.5 | 1.392 | 0.01646 | -0.055 | 84.547
11 | 1.421 | 0.01772 | -0.055 | 80.197
11.5 | 1.445 | 0.01916 | -0.055 | 75.419
12 | 1.466 | 0.02084 | -0.054 | 70.314
12.5 | 1.482 | 0.02276 | -0.054 | 65.087
13 | 1.494 | 0.02496 | -0.053 | 59.853
13.5 | 1.502 | 0.02754 | -0.053 | 54.532
14 | 1.505 | 0.03062 | -0.052 | 49.156
14.5 | 1.503 | 0.0342 | -0.052 | 43.951
15 | 1.497 | 0.03825 | -0.051 | 39.132
15.5 | 1.486 | 0.04299 | -0.05 | 34.56
16 | 1.472 | 0.04815 | -0.05 | 30.566
16.5 | 1.453 | 0.05446 | -0.049 | 26.687
17 | 1.431 | 0.06175 | -0.048 | 23.18
17.5 | 1.408 | 0.06948 | -0.047 | 20.261
18 | 1.381 | 0.07843 | -0.046 | 17.606
18.5 | 1.353 | 0.08775 | -0.045 | 15.42
19 | 1.324 | 0.0974 | -0.045 | 13.597

## 50. Re 2M Mach 0.00 (2)
BIGFOIL.COM POLAR EXPORT
Joukowsky 13.00% thick 2.00% camber
Joukowsky 13.00% thick 2.00% camber |  |  |  | Cl Max: | 1.7388 | at alpha= | 17 | deg
XFOIL ncrit=9 |  |  |  | L/D Max: | 117.438 | at alpha= | 6.5 | deg
Re: | 2000000 |  |  | Cd Min: | 0.1315 | at alpha= | -20 | deg
Mach: | 0 |  |  | Cl=0 at alpha= | -2.2706 | deg
|  |  |  | @ Cl=0.1, Cd= | 0.0059115
|  |  |  | @ Cl=0.4, Cd= | 0.0059613
|  |  |  | @ Cl=0.6, Cd= | 0.0064285
alpha (deg) | Cl | Cd | Cm | Cl/Cd
-20 | -1.0623 | 0.1315 | -0.0035 | -8.0783
-19.5 | -1.1084 | 0.11455 | -0.0144 | -9.6761
-19 | -1.1771 | 0.09474 | -0.0269 | -12.4245
-18.5 | -1.2519 | 0.07549 | -0.039 | -16.5837
-18 | -1.3293 | 0.05763 | -0.0501 | -23.0661
-17.5 | -1.3796 | 0.04444 | -0.0581 | -31.0441
-17 | -1.4038 | 0.03514 | -0.0637 | -39.9488
-16.5 | -1.4107 | 0.02864 | -0.0671 | -49.2563
-16 | -1.4122 | 0.02423 | -0.0679 | -58.2831
-15.5 | -1.4049 | 0.02196 | -0.0648 | -63.9754
-15 | -1.377 | 0.02001 | -0.0633 | -68.8156
-14.5 | -1.3389 | 0.01852 | -0.0622 | -72.2948
-14 | -1.2951 | 0.01736 | -0.0615 | -74.6025
-13.5 | -1.2477 | 0.01646 | -0.0609 | -75.8019
-13 | -1.2019 | 0.01523 | -0.0603 | -78.9166
-12.5 | -1.1526 | 0.01435 | -0.0598 | -80.3206
-12 | -1.1016 | 0.0136 | -0.0594 | -81
-11.5 | -1.051 | 0.01271 | -0.059 | -82.6908
-11 | -0.9989 | 0.01211 | -0.0585 | -82.4855
-10.5 | -0.9363 | 0.01131 | -0.0604 | -82.7851
-10 | -0.8727 | 0.01072 | -0.0621 | -81.4086
-9.5 | -0.8221 | 0.01023 | -0.0609 | -80.3617
-9 | -0.7696 | 0.00976 | -0.0601 | -78.8525
-8.5 | -0.7153 | 0.00935 | -0.0597 | -76.5027
-8 | -0.6598 | 0.00896 | -0.0594 | -73.6384
-7.5 | -0.6038 | 0.00859 | -0.0592 | -70.291
-7 | -0.5474 | 0.00824 | -0.0591 | -66.432
-6.5 | -0.4904 | 0.00791 | -0.0591 | -61.9975
-6 | -0.4331 | 0.00758 | -0.0591 | -57.1372
-5.5 | -0.3756 | 0.00728 | -0.0592 | -51.5934
-5 | -0.3178 | 0.00703 | -0.0592 | -45.2063
-4.5 | -0.2599 | 0.00681 | -0.0593 | -38.1645
-4 | -0.2019 | 0.00659 | -0.0594 | -30.6373
-3.5 | -0.1435 | 0.00641 | -0.0596 | -22.3869
-3 | -0.0852 | 0.00624 | -0.0597 | -13.6538
-2.5 | -0.0268 | 0.00611 | -0.0599 | -4.3863
-2 | 0.0316 | 0.00602 | -0.06 | 5.2492
-1.5 | 0.0901 | 0.00592 | -0.0601 | 15.2196
-1 | 0.1486 | 0.00587 | -0.0603 | 25.3152
0 | 0.2654 | 0.00585 | -0.0605 | 45.3675
0.5 | 0.3236 | 0.00588 | -0.0606 | 55.034
1 | 0.3819 | 0.00593 | -0.0607 | 64.4013
1.5 | 0.4398 | 0.00603 | -0.0608 | 72.9353
2 | 0.4977 | 0.00614 | -0.0608 | 81.0586
2.5 | 0.5552 | 0.00628 | -0.0608 | 88.4076
3 | 0.6125 | 0.00647 | -0.0608 | 94.6677
3.5 | 0.6694 | 0.00669 | -0.0608 | 100.0598
4.5 | 0.782 | 0.00724 | -0.0605 | 108.011
5 | 0.8376 | 0.00756 | -0.0603 | 110.7937
5.5 | 0.8924 | 0.0079 | -0.06 | 112.962
6 | 0.9452 | 0.00819 | -0.0592 | 115.409
6.5 | 0.9947 | 0.00847 | -0.0576 | 117.438
7 | 1.0485 | 0.00907 | -0.0572 | 115.6009
7.5 | 1.1021 | 0.00962 | -0.0568 | 114.5634
8 | 1.1547 | 0.01026 | -0.0562 | 112.5439
8.5 | 1.207 | 0.01086 | -0.0556 | 111.1418
9 | 1.2584 | 0.0115 | -0.0549 | 109.4261
9.5 | 1.309 | 0.01216 | -0.0541 | 107.648
10 | 1.3585 | 0.01287 | -0.0531 | 105.5556
10.5 | 1.4068 | 0.0136 | -0.052 | 103.4412
11 | 1.4535 | 0.01439 | -0.0507 | 101.0076
11.5 | 1.4987 | 0.01523 | -0.0493 | 98.4045
12 | 1.5423 | 0.01605 | -0.0476 | 96.0935
12.5 | 1.5812 | 0.01708 | -0.0453 | 92.5761
13 | 1.6189 | 0.018 | -0.0428 | 89.9389
13.5 | 1.6409 | 0.0192 | -0.038 | 85.4635
14 | 1.6632 | 0.02047 | -0.0338 | 81.2506
14.5 | 1.6829 | 0.02213 | -0.0301 | 76.0461
15 | 1.6972 | 0.02442 | -0.0266 | 69.5004
15.5 | 1.7135 | 0.02688 | -0.0241 | 63.7463
16 | 1.7274 | 0.02982 | -0.0221 | 57.9276
16.5 | 1.7368 | 0.03346 | -0.0206 | 51.9068
17 | 1.7388 | 0.03819 | -0.0198 | 45.5302
17.5 | 1.7383 | 0.04358 | -0.0199 | 39.8876
18 | 1.7375 | 0.04944 | -0.0207 | 35.1436
18.5 | 1.7321 | 0.05635 | -0.0224 | 30.7382
19 | 1.7196 | 0.06473 | -0.0252 | 26.5657
19.5 | 1.7015 | 0.07446 | -0.0292 | 22.8512
20 | 1.675 | 0.08613 | -0.0346 | 19.4473

## 51. Re 2M Mach 0.10 (1)
BIGFOIL.COM POLAR EXPORT
Joukowsky 13.00% thick 2.00% camber
Joukowsky 13.00% thick 2.00% camber |  |  |  | Cl Max: | 1.493 | at alpha= | 13.5 | deg
JavaFoil+Calcfoil stall+Eppler ext transition |  |  |  | L/D Max: | 128.615 | at alpha= | 5 | deg
Re: | 2000000 |  |  | Cd Min: | 0.00449 | at alpha= | -3 | deg
Mach: | 0.1 |  |  | Cl=0 at alpha= | -2.3361 | deg
|  |  |  | @ Cl=0.1, Cd= | 0.0045216
|  |  |  | @ Cl=0.4, Cd= | 0.00489
|  |  |  | @ Cl=0.6, Cd= | 0.0055285
alpha (deg) | Cl | Cd | Cm | Cl/Cd
-20 | -0.921 | 0.15283 | -0.036 | -6.029
-19.5 | -0.94 | 0.14366 | -0.037 | -6.54
-19 | -0.956 | 0.13469 | -0.037 | -7.097
-18.5 | -0.97 | 0.12659 | -0.038 | -7.662
-18 | -0.981 | 0.11812 | -0.038 | -8.305
-17.5 | -0.99 | 0.10975 | -0.039 | -9.02
-17 | -0.998 | 0.10086 | -0.04 | -9.892
-16.5 | -1.003 | 0.09248 | -0.041 | -10.844
-16 | -1.006 | 0.08444 | -0.042 | -11.91
-15.5 | -1.006 | 0.07653 | -0.043 | -13.146
-15 | -1.005 | 0.06825 | -0.044 | -14.723
-14.5 | -1 | 0.0609 | -0.045 | -16.424
-14 | -0.994 | 0.05333 | -0.046 | -18.635
-13.5 | -0.985 | 0.04634 | -0.047 | -21.246
-13 | -0.972 | 0.03986 | -0.048 | -24.393
-12.5 | -0.957 | 0.03373 | -0.05 | -28.371
-12 | -0.937 | 0.02854 | -0.051 | -32.84
-11.5 | -0.915 | 0.02392 | -0.052 | -38.261
-11 | -0.89 | 0.01982 | -0.053 | -44.907
-10.5 | -0.862 | 0.0165 | -0.054 | -52.238
-10 | -0.831 | 0.01389 | -0.055 | -59.811
-9.5 | -0.797 | 0.01189 | -0.056 | -67.042
-9 | -0.769 | 0.00608 | -0.057 | -126.505
-8.5 | -0.717 | 0.00573 | -0.057 | -125.253
-8 | -0.664 | 0.00555 | -0.057 | -119.557
-7.5 | -0.609 | 0.00553 | -0.057 | -110.217
-7 | -0.553 | 0.00538 | -0.058 | -102.849
-6.5 | -0.496 | 0.00523 | -0.058 | -94.835
-6 | -0.438 | 0.0051 | -0.058 | -85.93
-5.5 | -0.379 | 0.00493 | -0.058 | -76.987
-5 | -0.32 | 0.0048 | -0.058 | -66.688
-4.5 | -0.261 | 0.00471 | -0.058 | -55.356
-4 | -0.201 | 0.0046 | -0.058 | -43.621
-3.5 | -0.141 | 0.00461 | -0.058 | -30.526
-3 | -0.08 | 0.00449 | -0.058 | -17.883
-2.5 | -0.02 | 0.00457 | -0.058 | -4.313
-2 | 0.041 | 0.00457 | -0.058 | 8.938
-1.5 | 0.102 | 0.00452 | -0.058 | 22.479
-1 | 0.162 | 0.00465 | -0.058 | 34.916
-0.5 | 0.223 | 0.00471 | -0.058 | 47.326
0 | 0.283 | 0.00475 | -0.058 | 59.63
0.5 | 0.344 | 0.00489 | -0.058 | 70.279
1 | 0.404 | 0.00489 | -0.058 | 82.666
1.5 | 0.465 | 0.00514 | -0.058 | 90.338
2 | 0.525 | 0.0052 | -0.058 | 100.934
2.5 | 0.585 | 0.00547 | -0.058 | 106.802
3 | 0.644 | 0.0057 | -0.058 | 113.039
3.5 | 0.704 | 0.00583 | -0.058 | 120.804
4 | 0.763 | 0.00611 | -0.058 | 124.839
4.5 | 0.822 | 0.00646 | -0.058 | 127.225
5 | 0.88 | 0.00684 | -0.057 | 128.615
5.5 | 0.937 | 0.00731 | -0.057 | 128.105
6 | 0.994 | 0.00905 | -0.057 | 109.837
6.5 | 1.049 | 0.00967 | -0.057 | 108.468
7 | 1.103 | 0.01041 | -0.057 | 105.947
7.5 | 1.156 | 0.011 | -0.057 | 105.086
8 | 1.202 | 0.01192 | -0.057 | 100.802
8.5 | 1.246 | 0.01275 | -0.057 | 97.714
9 | 1.288 | 0.01364 | -0.057 | 94.454
9.5 | 1.326 | 0.01455 | -0.056 | 91.15
10 | 1.362 | 0.01559 | -0.056 | 87.344
10.5 | 1.393 | 0.01676 | -0.056 | 83.14
11 | 1.422 | 0.01808 | -0.055 | 78.626
11.5 | 1.444 | 0.01961 | -0.055 | 73.66
12 | 1.463 | 0.02138 | -0.054 | 68.42
12.5 | 1.477 | 0.02342 | -0.054 | 63.064
13 | 1.487 | 0.02577 | -0.053 | 57.722
13.5 | 1.493 | 0.02853 | -0.053 | 52.313
14 | 1.493 | 0.03185 | -0.052 | 46.885
14.5 | 1.489 | 0.03557 | -0.052 | 41.856
15 | 1.478 | 0.04013 | -0.051 | 36.835
15.5 | 1.464 | 0.04504 | -0.05 | 32.515
16 | 1.446 | 0.05107 | -0.05 | 28.306
16.5 | 1.423 | 0.05793 | -0.049 | 24.565
17 | 1.397 | 0.06595 | -0.048 | 21.185
17.5 | 1.369 | 0.07452 | -0.047 | 18.368
18 | 1.339 | 0.08354 | -0.046 | 16.029
18.5 | 1.307 | 0.0937 | -0.045 | 13.948

## 52. Re 2M Mach 0.10 (2)
BIGFOIL.COM POLAR EXPORT
Joukowsky 13.00% thick 2.00% camber
Joukowsky 13.00% thick 2.00% camber |  |  |  | Cl Max: | 1.7268 | at alpha= | 16.5 | deg
XFOIL ncrit=9 |  |  |  | L/D Max: | 117.225 | at alpha= | 6.5 | deg
Re: | 2000000 |  |  | Cd Min: | 0.14095 | at alpha= | -20 | deg
Mach: | 0.1 |  |  | Cl=0 at alpha= | -2.2687 | deg
|  |  |  | @ Cl=0.1, Cd= | 0.0059319
|  |  |  | @ Cl=0.4, Cd= | 0.0059773
|  |  |  | @ Cl=0.6, Cd= | 0.0064366
alpha (deg) | Cl | Cd | Cm | Cl/Cd
-20 | -1.0252 | 0.14095 | 0.0019 | -7.2735
-19.5 | -1.0578 | 0.12607 | -0.0077 | -8.3906
-19 | -1.102 | 0.10981 | -0.0182 | -10.0355
-18.5 | -1.1653 | 0.09135 | -0.0299 | -12.7564
-18 | -1.2457 | 0.07168 | -0.0424 | -17.3786
-17.5 | -1.3184 | 0.05486 | -0.0529 | -24.0321
-17 | -1.3643 | 0.04236 | -0.0605 | -32.2073
-16.5 | -1.3856 | 0.03343 | -0.0659 | -41.4478
-16 | -1.3912 | 0.02723 | -0.0691 | -51.0907
-15.5 | -1.3973 | 0.02324 | -0.0683 | -60.1248
-15 | -1.3758 | 0.02138 | -0.0659 | -64.3499
-14.5 | -1.3457 | 0.01932 | -0.0643 | -69.6532
-14 | -1.3042 | 0.01795 | -0.0634 | -72.6574
-13.5 | -1.2577 | 0.01688 | -0.0626 | -74.5083
-13 | -1.2109 | 0.01571 | -0.0619 | -77.0783
-12.5 | -1.1621 | 0.01468 | -0.0612 | -79.1621
-12 | -1.1109 | 0.01389 | -0.0607 | -79.9784
-11.5 | -1.0598 | 0.01297 | -0.0602 | -81.7116
-11 | -1.0076 | 0.01227 | -0.0596 | -82.119
-10.5 | -0.9442 | 0.01149 | -0.0613 | -82.1758
-10 | -0.8798 | 0.01091 | -0.063 | -80.6416
-9.5 | -0.829 | 0.01034 | -0.0617 | -80.1741
-9 | -0.776 | 0.00988 | -0.0608 | -78.5425
-8.5 | -0.721 | 0.00947 | -0.0603 | -76.1352
-8 | -0.6652 | 0.00904 | -0.06 | -73.5841
-7.5 | -0.6087 | 0.00864 | -0.0598 | -70.4514
-6.5 | -0.4943 | 0.00795 | -0.0596 | -62.1761
-6 | -0.4365 | 0.00764 | -0.0596 | -57.1335
-5.5 | -0.3785 | 0.00733 | -0.0596 | -51.6371
-5 | -0.3203 | 0.00706 | -0.0596 | -45.3683
-4.5 | -0.2619 | 0.00685 | -0.0597 | -38.2336
-4 | -0.2034 | 0.00661 | -0.0598 | -30.7716
-3.5 | -0.1447 | 0.00643 | -0.0599 | -22.5039
-3 | -0.086 | 0.00626 | -0.0601 | -13.738
-2.5 | -0.0272 | 0.00614 | -0.0602 | -4.43
-2 | 0.0316 | 0.00603 | -0.0603 | 5.2405
-1.5 | 0.0905 | 0.00594 | -0.0604 | 15.2357
-1 | 0.1493 | 0.00589 | -0.0606 | 25.348
-0.5 | 0.2081 | 0.00588 | -0.0607 | 35.3912
0 | 0.2669 | 0.00586 | -0.0608 | 45.5461
0.5 | 0.3255 | 0.0059 | -0.0609 | 55.1695
1 | 0.3841 | 0.00595 | -0.061 | 64.5546
1.5 | 0.4424 | 0.00605 | -0.061 | 73.124
2 | 0.5006 | 0.00616 | -0.0611 | 81.2662
2.5 | 0.5586 | 0.0063 | -0.0611 | 88.6667
3 | 0.6162 | 0.00649 | -0.0611 | 94.9461
3.5 | 0.6735 | 0.00672 | -0.061 | 100.2232
4 | 0.7305 | 0.00698 | -0.0609 | 104.6562
4.5 | 0.7869 | 0.00728 | -0.0607 | 108.0907
5 | 0.8429 | 0.00762 | -0.0604 | 110.6168
5.5 | 0.898 | 0.00797 | -0.0601 | 112.6725
6 | 0.9513 | 0.00827 | -0.0592 | 115.0302
6.5 | 1.0011 | 0.00854 | -0.0576 | 117.2248
7 | 1.0554 | 0.00913 | -0.0572 | 115.5969
7.5 | 1.1091 | 0.00973 | -0.0566 | 113.9877
8 | 1.1623 | 0.01035 | -0.056 | 112.2995
8.5 | 1.2149 | 0.01097 | -0.0553 | 110.7475
9 | 1.2665 | 0.01164 | -0.0545 | 108.8058
9.5 | 1.3173 | 0.01233 | -0.0536 | 106.837
10 | 1.367 | 0.01305 | -0.0525 | 104.751
10.5 | 1.4156 | 0.0138 | -0.0513 | 102.5797
11 | 1.4626 | 0.0146 | -0.0498 | 100.1781
11.5 | 1.5071 | 0.01551 | -0.0481 | 97.1696
12 | 1.5501 | 0.01638 | -0.0461 | 94.6337
12.5 | 1.589 | 0.01739 | -0.0437 | 91.3744
13 | 1.6211 | 0.01842 | -0.0402 | 88.0076
13.5 | 1.6407 | 0.01975 | -0.035 | 83.0734
14 | 1.6629 | 0.02119 | -0.0311 | 78.4757
14.5 | 1.6807 | 0.02317 | -0.0274 | 72.5378
15 | 1.694 | 0.02575 | -0.0242 | 65.7864
15.5 | 1.7106 | 0.02843 | -0.022 | 60.1688
16 | 1.7218 | 0.03185 | -0.0202 | 54.0597
16.5 | 1.7268 | 0.0362 | -0.0191 | 47.7017
17 | 1.7241 | 0.04177 | -0.0189 | 41.276
17.5 | 1.7259 | 0.04727 | -0.0194 | 36.5115
18 | 1.7207 | 0.05408 | -0.0209 | 31.8177
18.5 | 1.7105 | 0.06205 | -0.0233 | 27.5665
19 | 1.6927 | 0.07168 | -0.0271 | 23.6147
19.5 | 1.6683 | 0.08292 | -0.0322 | 20.1194
20 | 1.6347 | 0.09628 | -0.0389 | 16.9786

## 53. Re 2M Mach 0.25 (1)
BIGFOIL.COM POLAR EXPORT
Joukowsky 13.00% thick 2.00% camber
Joukowsky 13.00% thick 2.00% camber |  |  |  | Cl Max: | 1.437 | at alpha= | 12.5 | deg
JavaFoil+Calcfoil stall+Eppler ext transition |  |  |  | L/D Max: | 129.135 | at alpha= | 5 | deg
Re: | 2000000 |  |  | Cd Min: | 0.00445 | at alpha= | -2.5 | deg
Mach: | 0.25 |  |  | Cl=0 at alpha= | -2.3387 | deg
|  |  |  | @ Cl=0.1, Cd= | 0.0045239
|  |  |  | @ Cl=0.4, Cd= | 0.0049024
|  |  |  | @ Cl=0.6, Cd= | 0.0055253
alpha (deg) | Cl | Cd | Cm | Cl/Cd
-18.5 | -0.69 | 0.15769 | -0.033 | -4.376
-18 | -0.731 | 0.14667 | -0.034 | -4.982
-17.5 | -0.767 | 0.13708 | -0.035 | -5.598
-17 | -0.801 | 0.12637 | -0.036 | -6.337
-16.5 | -0.83 | 0.1165 | -0.037 | -7.126
-16 | -0.855 | 0.10715 | -0.038 | -7.983
-15.5 | -0.877 | 0.09728 | -0.04 | -9.013
-15 | -0.894 | 0.08775 | -0.041 | -10.187
-14.5 | -0.906 | 0.07898 | -0.042 | -11.476
-14 | -0.915 | 0.06968 | -0.044 | -13.134
-13.5 | -0.919 | 0.06118 | -0.045 | -15.027
-13 | -0.919 | 0.05285 | -0.047 | -17.399
-12.5 | -0.915 | 0.04469 | -0.048 | -20.483
-12 | -0.906 | 0.03741 | -0.05 | -24.212
-11.5 | -0.891 | 0.03115 | -0.051 | -28.618
-11 | -0.873 | 0.0258 | -0.052 | -33.833
-10.5 | -0.85 | 0.02114 | -0.054 | -40.218
-10 | -0.824 | 0.01725 | -0.055 | -47.771
-9.5 | -0.794 | 0.0143 | -0.056 | -55.491
-9 | -0.759 | 0.01207 | -0.057 | -62.929
-8.5 | -0.724 | 0.01044 | -0.058 | -69.34
-8 | -0.678 | 0.00571 | -0.059 | -118.8
-7.5 | -0.623 | 0.00553 | -0.059 | -112.744
-7 | -0.566 | 0.00549 | -0.059 | -103.163
-6.5 | -0.508 | 0.00533 | -0.059 | -95.378
-6 | -0.449 | 0.0051 | -0.059 | -88.149
-5.5 | -0.389 | 0.00504 | -0.059 | -77.191
-5 | -0.329 | 0.00487 | -0.059 | -67.545
-4.5 | -0.268 | 0.00474 | -0.059 | -56.47
-4 | -0.206 | 0.00465 | -0.059 | -44.301
-3.5 | -0.144 | 0.00457 | -0.059 | -31.592
-3 | -0.082 | 0.00449 | -0.059 | -18.338
-2.5 | -0.02 | 0.00445 | -0.059 | -4.546
-2 | 0.042 | 0.00458 | -0.059 | 9.168
-1.5 | 0.104 | 0.00452 | -0.059 | 23.067
-1 | 0.167 | 0.00457 | -0.059 | 36.445
-0.5 | 0.229 | 0.00472 | -0.059 | 48.519
0 | 0.291 | 0.00477 | -0.059 | 61.097
0.5 | 0.353 | 0.00491 | -0.059 | 71.896
1 | 0.415 | 0.0049 | -0.059 | 84.81
1.5 | 0.477 | 0.00506 | -0.059 | 94.299
2 | 0.539 | 0.00524 | -0.059 | 102.86
2.5 | 0.601 | 0.00553 | -0.059 | 108.547
3 | 0.662 | 0.00578 | -0.059 | 114.599
3.5 | 0.723 | 0.00591 | -0.059 | 122.291
4 | 0.784 | 0.00622 | -0.059 | 125.892
4.5 | 0.844 | 0.00661 | -0.059 | 127.609
5 | 0.903 | 0.00699 | -0.059 | 129.135
5.5 | 0.962 | 0.00746 | -0.059 | 128.858
6 | 1.019 | 0.0094 | -0.059 | 108.454
6.5 | 1.075 | 0.01018 | -0.059 | 105.6
7 | 1.13 | 0.01106 | -0.059 | 102.214
7.5 | 1.178 | 0.01178 | -0.059 | 100.011
8 | 1.223 | 0.01271 | -0.058 | 96.281
8.5 | 1.266 | 0.01366 | -0.058 | 92.712
9 | 1.305 | 0.01469 | -0.058 | 88.869
9.5 | 1.34 | 0.01586 | -0.057 | 84.49
10 | 1.37 | 0.01716 | -0.057 | 79.825
10.5 | 1.396 | 0.01862 | -0.057 | 74.948
11 | 1.416 | 0.02038 | -0.056 | 69.511
11.5 | 1.429 | 0.02246 | -0.056 | 63.645
12 | 1.436 | 0.02487 | -0.055 | 57.744
12.5 | 1.437 | 0.02779 | -0.055 | 51.695
13 | 1.43 | 0.0314 | -0.054 | 45.54
13.5 | 1.416 | 0.03568 | -0.053 | 39.693
14 | 1.396 | 0.04073 | -0.052 | 34.275
14.5 | 1.366 | 0.04726 | -0.051 | 28.905
15 | 1.328 | 0.05508 | -0.05 | 24.107
15.5 | 1.282 | 0.06498 | -0.049 | 19.723
16 | 1.23 | 0.07631 | -0.047 | 16.122
16.5 | 1.175 | 0.08863 | -0.046 | 13.26
17 | 1.115 | 0.10334 | -0.044 | 10.791
17.5 | 1.055 | 0.11728 | -0.042 | 8.994

## 54. Re 2M Mach 0.25 (2)
BIGFOIL.COM POLAR EXPORT
Joukowsky 13.00% thick 2.00% camber
Joukowsky 13.00% thick 2.00% camber |  |  |  | Cl Max: | 1.6699 | at alpha= | 15 | deg
XFOIL ncrit=9 |  |  |  | L/D Max: | 115.906 | at alpha= | 6.5 | deg
Re: | 2000000 |  |  | Cd Min: | 0.15214 | at alpha= | -19 | deg
Mach: | 0.25 |  |  | Cl=0 at alpha= | -2.2586 | deg
|  |  |  | @ Cl=0.1, Cd= | 0.0060414
|  |  |  | @ Cl=0.4, Cd= | 0.0060654
|  |  |  | @ Cl=0.6, Cd= | 0.0065302
alpha (deg) | Cl | Cd | Cm | Cl/Cd
-19 | -0.9297 | 0.15214 | 0.0064 | -6.1108
-18.5 | -0.944 | 0.14016 | -0.0015 | -6.7352
-18 | -0.9639 | 0.12757 | -0.0097 | -7.5559
-17.5 | -0.9935 | 0.11382 | -0.0186 | -8.7287
-17 | -1.0302 | 0.09969 | -0.0277 | -10.334
-16.5 | -1.0845 | 0.08378 | -0.0381 | -12.9446
-16 | -1.1501 | 0.06757 | -0.0487 | -17.0209
-15.5 | -1.2163 | 0.05227 | -0.0586 | -23.2696
-15 | -1.2647 | 0.03953 | -0.0669 | -31.9934
-14.5 | -1.2832 | 0.03065 | -0.0727 | -41.8662
-14 | -1.2961 | 0.0242 | -0.0756 | -53.5579
-13.5 | -1.2921 | 0.02087 | -0.0729 | -61.9118
-13 | -1.2544 | 0.01888 | -0.0712 | -66.4407
-12.5 | -1.2082 | 0.01736 | -0.0698 | -69.5968
-12 | -1.1597 | 0.01587 | -0.0684 | -73.075
-11.5 | -1.1079 | 0.01466 | -0.0671 | -75.573
-11 | -1.0537 | 0.0137 | -0.0659 | -76.9124
-10.5 | -0.9887 | 0.01262 | -0.067 | -78.3439
-10 | -0.9212 | 0.01177 | -0.0682 | -78.2668
-9.5 | -0.8675 | 0.01115 | -0.0664 | -77.8027
-9 | -0.812 | 0.01052 | -0.0651 | -77.1863
-8.5 | -0.754 | 0.00998 | -0.0642 | -75.5511
-8 | -0.6953 | 0.0095 | -0.0635 | -73.1895
-7.5 | -0.6358 | 0.00906 | -0.063 | -70.1766
-7 | -0.5759 | 0.00862 | -0.0626 | -66.8097
-6.5 | -0.5158 | 0.00823 | -0.0623 | -62.6731
-6 | -0.4554 | 0.00786 | -0.0621 | -57.9389
-5.5 | -0.3949 | 0.00754 | -0.062 | -52.374
-5 | -0.3341 | 0.00727 | -0.0619 | -45.956
-4.5 | -0.2733 | 0.00698 | -0.0618 | -39.1547
-4 | -0.2124 | 0.00675 | -0.0618 | -31.4667
-3.5 | -0.1515 | 0.00655 | -0.0618 | -23.1298
-3 | -0.0905 | 0.00639 | -0.0619 | -14.1628
-2.5 | -0.0295 | 0.00623 | -0.062 | -4.7352
-2 | 0.0316 | 0.00612 | -0.062 | 5.1634
-1.5 | 0.0925 | 0.00605 | -0.0621 | 15.2893
-1 | 0.1535 | 0.00598 | -0.0622 | 25.6689
-0.5 | 0.2144 | 0.00595 | -0.0623 | 36.0336
0 | 0.2751 | 0.00597 | -0.0624 | 46.0804
0.5 | 0.3359 | 0.00599 | -0.0624 | 56.0768
1 | 0.3964 | 0.00606 | -0.0625 | 65.4125
1.5 | 0.4569 | 0.00615 | -0.0625 | 74.2927
2 | 0.5172 | 0.00627 | -0.0625 | 82.488
2.5 | 0.5772 | 0.00645 | -0.0624 | 89.4884
3 | 0.6369 | 0.00666 | -0.0623 | 95.6306
3.5 | 0.6963 | 0.0069 | -0.0621 | 100.913
4 | 0.7554 | 0.00719 | -0.0618 | 105.0626
4.5 | 0.8141 | 0.00752 | -0.0615 | 108.258
5 | 0.8721 | 0.00789 | -0.0611 | 110.5323
5.5 | 0.9295 | 0.00828 | -0.0605 | 112.2585
6 | 0.9854 | 0.00866 | -0.0595 | 113.7875
6.5 | 1.0362 | 0.00894 | -0.0573 | 115.906
7 | 1.0925 | 0.00959 | -0.0566 | 113.9208
7.5 | 1.1483 | 0.01025 | -0.0556 | 112.0293
8 | 1.2034 | 0.01095 | -0.0546 | 109.8995
8.5 | 1.2578 | 0.01165 | -0.0534 | 107.9657
9 | 1.311 | 0.01243 | -0.0519 | 105.4706
9.5 | 1.3629 | 0.01323 | -0.0503 | 103.0159
10 | 1.4131 | 0.01409 | -0.0484 | 100.291
10.5 | 1.4616 | 0.015 | -0.0463 | 97.44
11 | 1.5067 | 0.01602 | -0.0436 | 94.0512
11.5 | 1.5467 | 0.01717 | -0.0403 | 90.0815
12 | 1.5772 | 0.0183 | -0.0355 | 86.1858
12.5 | 1.5977 | 0.01986 | -0.0301 | 80.4481
13 | 1.6189 | 0.02173 | -0.0257 | 74.5007
13.5 | 1.6372 | 0.02412 | -0.0219 | 67.8773
14 | 1.6475 | 0.02747 | -0.0187 | 59.9745
14.5 | 1.6619 | 0.03097 | -0.0166 | 53.6616
15 | 1.6699 | 0.03541 | -0.0153 | 47.159
15.5 | 1.6699 | 0.04108 | -0.015 | 40.65
16 | 1.6571 | 0.04866 | -0.0161 | 34.0547
16.5 | 1.6496 | 0.0563 | -0.018 | 29.3002
17 | 1.6359 | 0.06529 | -0.0212 | 25.0559
17.5 | 1.613 | 0.07618 | -0.0259 | 21.1735
18 | 1.5833 | 0.08876 | -0.0321 | 17.838
18.5 | 1.5495 | 0.10263 | -0.0396 | 15.0979
19 | 1.5105 | 0.11795 | -0.0486 | 12.8063
19.5 | 1.4725 | 0.13365 | -0.0583 | 11.0176
20 | 1.436 | 0.14954 | -0.0688 | 9.6028

## 55. Re 2M Mach 0.50 (1)
BIGFOIL.COM POLAR EXPORT
Joukowsky 13.00% thick 2.00% camber
Joukowsky 13.00% thick 2.00% camber |  |  |  | Cl Max: | 1.278 | at alpha= | 8.5 | deg
JavaFoil+Calcfoil stall+Eppler ext transition |  |  |  | L/D Max: | 127.625 | at alpha= | 4.5 | deg
Re: | 2000000 |  |  | Cd Min: | 0.00452 | at alpha= | -2 | deg
Mach: | 0.5 |  |  | Cl=0 at alpha= | -2.3357 | deg
|  |  |  | @ Cl=0.1, Cd= | 0.0046184
|  |  |  | @ Cl=0.4, Cd= | 0.0049616
|  |  |  | @ Cl=0.6, Cd= | 0.0055139
alpha (deg) | Cl | Cd | Cm | Cl/Cd
-20 | -0.993 | 0.18236 | -0.039 | -5.448
-19.5 | -0.964 | 0.17667 | -0.038 | -5.457
-19 | -0.937 | 0.16815 | -0.038 | -5.571
-18.5 | -0.908 | 0.16785 | -0.038 | -5.41
-18 | -0.88 | 0.16058 | -0.038 | -5.482
-17.5 | -0.853 | 0.15621 | -0.038 | -5.459
-17 | -0.824 | 0.15063 | -0.037 | -5.469
-16.5 | -0.796 | 0.14653 | -0.037 | -5.434
-16 | -0.767 | 0.13983 | -0.036 | -5.487
-15.5 | -0.74 | 0.13814 | -0.036 | -5.354
-15 | -0.711 | 0.13215 | -0.035 | -5.381
-14.5 | -0.683 | 0.1257 | -0.035 | -5.434
-14 | -0.655 | 0.12147 | -0.034 | -5.388
-13.5 | -0.627 | 0.11961 | -0.034 | -5.239
-13 | -0.598 | 0.11286 | -0.033 | -5.299
-12.5 | -0.57 | 0.10917 | -0.033 | -5.223
-12 | -0.542 | 0.10237 | -0.032 | -5.29
-11.5 | -0.514 | 0.09806 | -0.032 | -5.238
-11 | -0.485 | 0.07898 | -0.031 | -6.147
-10.5 | -0.457 | 0.07586 | -0.031 | -6.029
-10 | -0.432 | 0.0721 | -0.035 | -5.985
-9.5 | -0.592 | 0.05574 | -0.046 | -10.619
-9 | -0.665 | 0.03622 | -0.054 | -18.35
-8.5 | -0.676 | 0.02561 | -0.058 | -26.386
-8 | -0.662 | 0.01911 | -0.06 | -34.64
-7.5 | -0.634 | 0.01466 | -0.062 | -43.265
-7 | -0.597 | 0.01176 | -0.064 | -50.73
-6.5 | -0.558 | 0.00575 | -0.066 | -97.092
-6 | -0.496 | 0.00563 | -0.066 | -88.076
-5.5 | -0.432 | 0.00541 | -0.066 | -79.792
-5 | -0.365 | 0.00514 | -0.066 | -71.143
-4.5 | -0.298 | 0.00506 | -0.066 | -58.915
-4 | -0.23 | 0.00486 | -0.066 | -47.34
-3.5 | -0.161 | 0.00472 | -0.066 | -34.1
-3 | -0.092 | 0.00466 | -0.066 | -19.718
-2.5 | -0.023 | 0.00461 | -0.066 | -4.907
-2 | 0.047 | 0.00452 | -0.066 | 10.393
-1.5 | 0.117 | 0.00465 | -0.066 | 25.088
-1 | 0.186 | 0.00469 | -0.066 | 39.733
-0.5 | 0.256 | 0.00469 | -0.066 | 54.606
0 | 0.325 | 0.00482 | -0.066 | 67.47
0.5 | 0.395 | 0.00495 | -0.066 | 79.716
1 | 0.464 | 0.00511 | -0.066 | 90.776
1.5 | 0.533 | 0.00531 | -0.066 | 100.485
2 | 0.602 | 0.00552 | -0.066 | 109.034
2.5 | 0.67 | 0.00576 | -0.066 | 116.344
3 | 0.739 | 0.0061 | -0.066 | 121.077
3.5 | 0.806 | 0.00647 | -0.066 | 124.524
4 | 0.873 | 0.00687 | -0.066 | 127.017
4.5 | 0.939 | 0.00736 | -0.066 | 127.625
5 | 1.003 | 0.00971 | -0.066 | 103.333
5.5 | 1.066 | 0.01072 | -0.066 | 99.378
6 | 1.117 | 0.0122 | -0.065 | 91.603
6.5 | 1.167 | 0.01358 | -0.065 | 85.928
7 | 1.21 | 0.01501 | -0.065 | 80.622
7.5 | 1.246 | 0.0166 | -0.064 | 75.075
8 | 1.27 | 0.01828 | -0.064 | 69.471
8.5 | 1.278 | 0.02084 | -0.063 | 61.349
9 | 1.26 | 0.02425 | -0.062 | 51.961
9.5 | 1.183 | 0.02981 | -0.06 | 39.672
10 | 0.69 | 0.07631 | -0.04 | 9.036
10.5 | 0.705 | 0.08129 | -0.029 | 8.676
11 | 0.732 | 0.09394 | -0.03 | 7.797
11.5 | 0.759 | 0.09843 | -0.03 | 7.714
12 | 0.787 | 0.1042 | -0.031 | 7.549
12.5 | 0.814 | 0.11114 | -0.032 | 7.326
13 | 0.842 | 0.11576 | -0.033 | 7.27
13.5 | 0.869 | 0.12019 | -0.034 | 7.229

## 56. Re 2M Mach 0.50 (2)
BIGFOIL.COM POLAR EXPORT
Joukowsky 13.00% thick 2.00% camber
Joukowsky 13.00% thick 2.00% camber |  |  |  | Cl Max: | 1.5011 | at alpha= | 10.5 | deg
XFOIL ncrit=9 |  |  |  | L/D Max: | 108.81 | at alpha= | 5.5 | deg
Re: | 2000000 |  |  | Cd Min: | 0.15511 | at alpha= | -15 | deg
Mach: | 0.5 |  |  | Cl=0 at alpha= | -2.2113 | deg
|  |  |  | @ Cl=0.1, Cd= | 0.006441
|  |  |  | @ Cl=0.4, Cd= | 0.0064432
|  |  |  | @ Cl=0.6, Cd= | 0.0068481
alpha (deg) | Cl | Cd | Cm | Cl/Cd
-15 | -0.6484 | 0.15511 | 0.0045 | -4.1803
-14.5 | -0.6601 | 0.14158 | -0.0039 | -4.6624
-14 | -0.7006 | 0.12425 | -0.0157 | -5.6386
-13.5 | -0.7169 | 0.11225 | -0.0235 | -6.3866
-13 | -0.7422 | 0.09976 | -0.0319 | -7.4399
-12.5 | -0.7715 | 0.08757 | -0.0402 | -8.8101
-12 | -0.8042 | 0.07585 | -0.0483 | -10.6025
-11.5 | -0.8422 | 0.06441 | -0.0564 | -13.0756
-11 | -0.8837 | 0.05321 | -0.0642 | -16.6078
-10.5 | -0.9236 | 0.04244 | -0.0715 | -21.7625
-10 | -0.9581 | 0.03209 | -0.0786 | -29.8567
-9 | -0.9526 | 0.01699 | -0.0894 | -56.0683
-8.5 | -0.9025 | 0.01424 | -0.086 | -63.3778
-8 | -0.8362 | 0.01261 | -0.0829 | -66.3125
-7.5 | -0.7656 | 0.01139 | -0.0804 | -67.2169
-7 | -0.6929 | 0.01045 | -0.0782 | -66.3062
-6 | -0.5461 | 0.00911 | -0.0748 | -59.9451
-5.5 | -0.4729 | 0.00858 | -0.0736 | -55.1166
-5 | -0.4001 | 0.00812 | -0.0726 | -49.2734
-4.5 | -0.3276 | 0.00776 | -0.0717 | -42.2165
-4 | -0.2555 | 0.0074 | -0.0711 | -34.527
-3.5 | -0.1836 | 0.00712 | -0.0706 | -25.7865
-3 | -0.1122 | 0.00688 | -0.0702 | -16.3081
-2.5 | -0.041 | 0.00669 | -0.0699 | -6.1286
-2 | 0.03 | 0.00654 | -0.0697 | 4.5872
-1.5 | 0.1007 | 0.00644 | -0.0695 | 15.6366
-1 | 0.1712 | 0.00637 | -0.0694 | 26.876
-0.5 | 0.2416 | 0.00634 | -0.0693 | 38.1073
0 | 0.3118 | 0.00636 | -0.0691 | 49.0252
0.5 | 0.382 | 0.00642 | -0.069 | 59.5016
1 | 0.4519 | 0.00651 | -0.0688 | 69.4163
1.5 | 0.5217 | 0.00665 | -0.0685 | 78.4511
2 | 0.5915 | 0.00682 | -0.0681 | 86.7302
2.5 | 0.6611 | 0.00705 | -0.0676 | 93.773
3 | 0.7305 | 0.00734 | -0.0669 | 99.5232
3.5 | 0.7995 | 0.00769 | -0.0661 | 103.9662
4 | 0.868 | 0.00812 | -0.065 | 106.8966
4.5 | 0.9359 | 0.00863 | -0.0636 | 108.4473
5.5 | 1.0696 | 0.00983 | -0.06 | 108.8098
6 | 1.1346 | 0.01051 | -0.0576 | 107.9543
6.5 | 1.1923 | 0.01104 | -0.0535 | 107.9982
7 | 1.2534 | 0.01187 | -0.0498 | 105.5939
7.5 | 1.3133 | 0.01296 | -0.046 | 101.3349
8 | 1.3695 | 0.01414 | -0.0415 | 96.8529
8.5 | 1.4157 | 0.01547 | -0.0356 | 91.5126
9 | 1.4442 | 0.01719 | -0.028 | 84.014
9.5 | 1.4717 | 0.01951 | -0.0217 | 75.4331
10 | 1.49 | 0.02294 | -0.0164 | 64.952
10.5 | 1.5011 | 0.02756 | -0.0128 | 54.4666
11 | 1.4986 | 0.03393 | -0.011 | 44.1674
11.5 | 1.4853 | 0.04194 | -0.0113 | 35.4149
12 | 1.4616 | 0.0516 | -0.0138 | 28.3256
12.5 | 1.4335 | 0.0625 | -0.0181 | 22.936
13 | 1.4019 | 0.07458 | -0.024 | 18.7973
13.5 | 1.3674 | 0.0878 | -0.0315 | 15.574
14 | 1.3329 | 0.10177 | -0.0399 | 13.0972
14.5 | 1.3017 | 0.11603 | -0.0491 | 11.2187
15 | 1.2736 | 0.13049 | -0.0587 | 9.7601
15.5 | 1.2499 | 0.14491 | -0.0687 | 8.6254

## 57. Re 3M Mach 0.00 (1)
BIGFOIL.COM POLAR EXPORT
Joukowsky 13.00% thick 2.00% camber
Joukowsky 13.00% thick 2.00% camber |  |  |  | Cl Max: | 1.516 | at alpha= | 14 | deg
JavaFoil+Calcfoil stall+Eppler ext transition |  |  |  | L/D Max: | 132.051 | at alpha= | 5 | deg
Re: | 3000000 |  |  | Cd Min: | 0.00438 | at alpha= | -1.5 | deg
Mach: | 0 |  |  | Cl=0 at alpha= | -2.3361 | deg
|  |  |  | @ Cl=0.1, Cd= | 0.0043808
|  |  |  | @ Cl=0.4, Cd= | 0.0047403
|  |  |  | @ Cl=0.6, Cd= | 0.005418
alpha (deg) | Cl | Cd | Cm | Cl/Cd
-20 | -0.97 | 0.13863 | -0.038 | -6.997
-19.5 | -0.985 | 0.12997 | -0.038 | -7.578
-19 | -0.998 | 0.12179 | -0.039 | -8.196
-18.5 | -1.01 | 0.11324 | -0.04 | -8.92
-18 | -1.018 | 0.10517 | -0.04 | -9.683
-17.5 | -1.025 | 0.09711 | -0.041 | -10.556
-17 | -1.03 | 0.08891 | -0.042 | -11.587
-16.5 | -1.033 | 0.08103 | -0.043 | -12.751
-16 | -1.034 | 0.07333 | -0.044 | -14.099
-15.5 | -1.033 | 0.06539 | -0.045 | -15.803
-15 | -1.03 | 0.05804 | -0.046 | -17.743
-14.5 | -1.024 | 0.05093 | -0.047 | -20.114
-14 | -1.015 | 0.04464 | -0.048 | -22.746
-13.5 | -1.005 | 0.03797 | -0.049 | -26.477
-13 | -0.992 | 0.03236 | -0.05 | -30.641
-12.5 | -0.974 | 0.02741 | -0.051 | -35.54
-12 | -0.954 | 0.02289 | -0.052 | -41.668
-11.5 | -0.93 | 0.01912 | -0.053 | -48.638
-11 | -0.903 | 0.016 | -0.054 | -56.468
-10.5 | -0.874 | 0.01342 | -0.055 | -65.164
-10 | -0.843 | 0.01143 | -0.056 | -73.796
-9.5 | -0.817 | 0.00588 | -0.057 | -138.815
-9 | -0.766 | 0.00567 | -0.057 | -135.107
-8.5 | -0.715 | 0.00537 | -0.057 | -133.119
-8 | -0.661 | 0.00522 | -0.057 | -126.734
-7.5 | -0.607 | 0.00515 | -0.057 | -117.658
-7 | -0.551 | 0.00506 | -0.057 | -108.746
-6.5 | -0.494 | 0.00494 | -0.057 | -99.987
-6 | -0.436 | 0.00482 | -0.057 | -90.534
-5.5 | -0.378 | 0.00466 | -0.057 | -81.021
-5 | -0.319 | 0.00456 | -0.057 | -69.9
-4.5 | -0.259 | 0.0045 | -0.057 | -57.631
-4 | -0.2 | 0.00443 | -0.057 | -45.127
-3.5 | -0.14 | 0.00445 | -0.057 | -31.46
-3 | -0.08 | 0.00443 | -0.057 | -18.034
-2.5 | -0.02 | 0.00442 | -0.057 | -4.434
-2 | 0.041 | 0.00443 | -0.057 | 9.173
-1.5 | 0.101 | 0.00438 | -0.057 | 23.052
-1 | 0.161 | 0.00451 | -0.057 | 35.787
-0.5 | 0.222 | 0.00456 | -0.057 | 48.652
0 | 0.282 | 0.00464 | -0.057 | 60.769
0.5 | 0.342 | 0.00475 | -0.057 | 71.96
1 | 0.402 | 0.00474 | -0.057 | 84.821
1.5 | 0.462 | 0.005 | -0.057 | 92.412
2 | 0.522 | 0.00506 | -0.057 | 103.186
2.5 | 0.582 | 0.00536 | -0.057 | 108.477
3 | 0.641 | 0.00555 | -0.057 | 115.567
3.5 | 0.7 | 0.00567 | -0.057 | 123.568
4 | 0.759 | 0.00595 | -0.057 | 127.68
4.5 | 0.818 | 0.00628 | -0.057 | 130.219
5 | 0.875 | 0.00663 | -0.057 | 132.051
5.5 | 0.933 | 0.00711 | -0.057 | 131.197
6 | 0.989 | 0.00868 | -0.057 | 113.97
6.5 | 1.044 | 0.00925 | -0.057 | 112.924
7 | 1.098 | 0.00986 | -0.057 | 111.336
7.5 | 1.151 | 0.01054 | -0.057 | 109.193
8 | 1.202 | 0.01128 | -0.057 | 106.592
8.5 | 1.246 | 0.0112 | -0.057 | 111.311
9 | 1.289 | 0.01236 | -0.056 | 104.337
9.5 | 1.329 | 0.01315 | -0.056 | 101.07
10 | 1.365 | 0.01404 | -0.056 | 97.267
10.5 | 1.398 | 0.01501 | -0.056 | 93.175
11 | 1.428 | 0.0161 | -0.055 | 88.715
11.5 | 1.453 | 0.01735 | -0.055 | 83.759
12 | 1.474 | 0.0188 | -0.055 | 78.412
12.5 | 1.491 | 0.02045 | -0.054 | 72.883
13 | 1.504 | 0.02234 | -0.054 | 67.307
13.5 | 1.512 | 0.02456 | -0.053 | 61.578
14 | 1.516 | 0.0272 | -0.053 | 55.74
14.5 | 1.515 | 0.03028 | -0.052 | 50.033
15 | 1.509 | 0.03375 | -0.052 | 44.719
15.5 | 1.499 | 0.03782 | -0.051 | 39.639
16 | 1.486 | 0.04226 | -0.051 | 35.163
16.5 | 1.468 | 0.04764 | -0.05 | 30.818
17 | 1.447 | 0.05401 | -0.049 | 26.789
17.5 | 1.423 | 0.06072 | -0.048 | 23.443
18 | 1.397 | 0.06858 | -0.048 | 20.37
18.5 | 1.369 | 0.07689 | -0.047 | 17.808
19 | 1.34 | 0.08575 | -0.046 | 15.627

## 58. Re 3M Mach 0.00 (2)
BIGFOIL.COM POLAR EXPORT
Joukowsky 13.00% thick 2.00% camber
Joukowsky 13.00% thick 2.00% camber |  |  |  | Cl Max: | 1.8099 | at alpha= | 18.5 | deg
XFOIL ncrit=9 |  |  |  | L/D Max: | 124.122 | at alpha= | 7 | deg
Re: | 3000000 |  |  | Cd Min: | 0.10236 | at alpha= | -20 | deg
Mach: | 0 |  |  | Cl=0 at alpha= | -2.2722 | deg
|  |  |  | @ Cl=0.1, Cd= | 0.0056119
|  |  |  | @ Cl=0.4, Cd= | 0.0056794
|  |  |  | @ Cl=0.6, Cd= | 0.0061533
alpha (deg) | Cl | Cd | Cm | Cl/Cd
-20 | -1.2185 | 0.10236 | -0.0235 | -11.9041
-19.5 | -1.3136 | 0.07967 | -0.038 | -16.488
-19 | -1.4054 | 0.0597 | -0.0505 | -23.541
-18.5 | -1.4589 | 0.04624 | -0.0586 | -31.5506
-18 | -1.4868 | 0.03655 | -0.0644 | -40.6785
-17.5 | -1.4938 | 0.02993 | -0.068 | -49.9098
-17 | -1.4948 | 0.025 | -0.0697 | -59.792
-16.5 | -1.4992 | 0.022 | -0.067 | -68.1455
-16 | -1.478 | 0.02009 | -0.0646 | -73.5689
-15.5 | -1.4438 | 0.01855 | -0.0631 | -77.8329
-15 | -1.4026 | 0.01734 | -0.0621 | -80.8881
-14.5 | -1.3574 | 0.01635 | -0.0614 | -83.0214
-14 | -1.31 | 0.01545 | -0.0608 | -84.7896
-13.5 | -1.2624 | 0.01439 | -0.0602 | -87.7276
-13 | -1.2119 | 0.01359 | -0.0599 | -89.1759
-12.5 | -1.1601 | 0.01291 | -0.0595 | -89.8606
-12 | -1.1089 | 0.01209 | -0.0591 | -91.7204
-11.5 | -1.0562 | 0.01148 | -0.0588 | -92.0035
-10.5 | -0.937 | 0.01033 | -0.0607 | -90.7067
-10 | -0.8855 | 0.00985 | -0.0597 | -89.8985
-9.5 | -0.8312 | 0.00947 | -0.0593 | -87.7719
-9 | -0.7764 | 0.00903 | -0.059 | -85.9801
-8.5 | -0.7205 | 0.00864 | -0.0589 | -83.3912
-8 | -0.664 | 0.00829 | -0.0588 | -80.0965
-7.5 | -0.6071 | 0.00797 | -0.0587 | -76.1731
-7 | -0.55 | 0.00766 | -0.0588 | -71.8016
-6.5 | -0.4926 | 0.00737 | -0.0588 | -66.8385
-6 | -0.4349 | 0.00708 | -0.0589 | -61.4266
-5.5 | -0.377 | 0.00682 | -0.059 | -55.2786
-5 | -0.3189 | 0.0066 | -0.0591 | -48.3182
-4.5 | -0.2606 | 0.00641 | -0.0592 | -40.6552
-4 | -0.2023 | 0.00621 | -0.0594 | -32.5765
-3.5 | -0.1439 | 0.00604 | -0.0596 | -23.8245
-3 | -0.0853 | 0.0059 | -0.0597 | -14.4576
-2.5 | -0.0267 | 0.00578 | -0.0599 | -4.6194
-2 | 0.0319 | 0.00569 | -0.0601 | 5.6063
-1.5 | 0.0905 | 0.00562 | -0.0602 | 16.1032
-1 | 0.1491 | 0.00557 | -0.0604 | 26.7684
-0.5 | 0.2077 | 0.00556 | -0.0605 | 37.3561
0 | 0.2662 | 0.00556 | -0.0607 | 47.8777
0.5 | 0.3246 | 0.0056 | -0.0608 | 57.9643
1 | 0.3829 | 0.00565 | -0.0609 | 67.7699
1.5 | 0.441 | 0.00575 | -0.061 | 76.6957
2 | 0.4989 | 0.00587 | -0.0611 | 84.9915
2.5 | 0.5567 | 0.00601 | -0.0612 | 92.629
3 | 0.6141 | 0.0062 | -0.0612 | 99.0484
3.5 | 0.6712 | 0.00642 | -0.0612 | 104.5483
4 | 0.7279 | 0.00669 | -0.0611 | 108.8042
4.5 | 0.7843 | 0.00698 | -0.061 | 112.3639
5 | 0.8403 | 0.0073 | -0.0609 | 115.1096
5.5 | 0.8959 | 0.00763 | -0.0607 | 117.4181
6 | 0.9511 | 0.00798 | -0.0604 | 119.1855
6.5 | 1.0051 | 0.00834 | -0.0599 | 120.5156
7 | 1.0538 | 0.00849 | -0.0582 | 124.1225
7.5 | 1.1077 | 0.00904 | -0.0578 | 122.5332
8 | 1.1614 | 0.00956 | -0.0573 | 121.4854
8.5 | 1.2144 | 0.0101 | -0.0568 | 120.2376
9 | 1.2668 | 0.01068 | -0.0562 | 118.6142
9.5 | 1.3184 | 0.01127 | -0.0555 | 116.9831
10 | 1.3691 | 0.01189 | -0.0547 | 115.1472
10.5 | 1.4189 | 0.01254 | -0.0538 | 113.1499
11 | 1.4672 | 0.01326 | -0.0527 | 110.6486
11.5 | 1.5147 | 0.01395 | -0.0515 | 108.5806
12 | 1.5604 | 0.0147 | -0.0501 | 106.1497
12.5 | 1.6034 | 0.01556 | -0.0483 | 103.0463
13 | 1.6448 | 0.01639 | -0.0463 | 100.3539
13.5 | 1.6815 | 0.01736 | -0.0437 | 96.8606
14 | 1.706 | 0.0184 | -0.0391 | 92.7174
14.5 | 1.7281 | 0.01956 | -0.0347 | 88.3487
15 | 1.7467 | 0.02117 | -0.0307 | 82.5083
15.5 | 1.7617 | 0.02329 | -0.0271 | 75.6419
16 | 1.7797 | 0.02549 | -0.0244 | 69.8195
16.5 | 1.7944 | 0.02821 | -0.0221 | 63.6086
17 | 1.8044 | 0.03161 | -0.0204 | 57.0832
17.5 | 1.8072 | 0.03603 | -0.0193 | 50.1582
18 | 1.8087 | 0.04099 | -0.0189 | 44.1254
18.5 | 1.8099 | 0.0464 | -0.0194 | 39.0065
19 | 1.8067 | 0.05276 | -0.0206 | 34.2437
19.5 | 1.798 | 0.06029 | -0.0229 | 29.8225
20 | 1.7823 | 0.06933 | -0.0262 | 25.7075

## 59. Re 3M Mach 0.10 (1)
BIGFOIL.COM POLAR EXPORT
Joukowsky 13.00% thick 2.00% camber
Joukowsky 13.00% thick 2.00% camber |  |  |  | Cl Max: | 1.505 | at alpha= | 14 | deg
JavaFoil+Calcfoil stall+Eppler ext transition |  |  |  | L/D Max: | 131.864 | at alpha= | 5 | deg
Re: | 3000000 |  |  | Cd Min: | 0.00434 | at alpha= | -3 | deg
Mach: | 0.1 |  |  | Cl=0 at alpha= | -2.3361 | deg
|  |  |  | @ Cl=0.1, Cd= | 0.004382
|  |  |  | @ Cl=0.4, Cd= | 0.00476
|  |  |  | @ Cl=0.6, Cd= | 0.0053959
alpha (deg) | Cl | Cd | Cm | Cl/Cd
-20 | -0.926 | 0.14455 | -0.037 | -6.405
-19.5 | -0.944 | 0.13532 | -0.038 | -6.979
-19 | -0.961 | 0.12652 | -0.038 | -7.598
-18.5 | -0.976 | 0.11821 | -0.039 | -8.257
-18 | -0.988 | 0.10956 | -0.04 | -9.016
-17.5 | -0.997 | 0.10153 | -0.041 | -9.823
-17 | -1.006 | 0.09264 | -0.042 | -10.856
-16.5 | -1.012 | 0.08439 | -0.042 | -11.987
-16 | -1.015 | 0.07649 | -0.043 | -13.271
-15.5 | -1.016 | 0.06885 | -0.044 | -14.758
-15 | -1.016 | 0.0607 | -0.045 | -16.733
-14.5 | -1.011 | 0.05397 | -0.046 | -18.737
-14 | -1.005 | 0.04675 | -0.047 | -21.505
-13.5 | -0.996 | 0.04018 | -0.049 | -24.802
-13 | -0.984 | 0.03426 | -0.05 | -28.731
-12.5 | -0.969 | 0.02875 | -0.051 | -33.7
-12 | -0.949 | 0.02418 | -0.052 | -39.25
-11.5 | -0.927 | 0.02016 | -0.053 | -45.972
-11 | -0.902 | 0.01668 | -0.054 | -54.046
-10.5 | -0.873 | 0.01393 | -0.055 | -62.686
-10 | -0.842 | 0.01187 | -0.056 | -70.964
-9.5 | -0.809 | 0.01018 | -0.057 | -79.467
-9 | -0.769 | 0.00571 | -0.057 | -134.721
-8.5 | -0.717 | 0.0054 | -0.057 | -132.905
-8 | -0.664 | 0.00524 | -0.057 | -126.68
-7.5 | -0.609 | 0.00522 | -0.057 | -116.683
-7 | -0.553 | 0.00508 | -0.058 | -108.789
-6.5 | -0.496 | 0.00495 | -0.058 | -100.152
-6 | -0.438 | 0.00483 | -0.058 | -90.696
-5.5 | -0.379 | 0.00467 | -0.058 | -81.199
-5 | -0.32 | 0.00457 | -0.058 | -70.051
-4.5 | -0.261 | 0.00451 | -0.058 | -57.818
-4 | -0.201 | 0.00443 | -0.058 | -45.292
-3.5 | -0.141 | 0.00445 | -0.058 | -31.604
-3 | -0.08 | 0.00434 | -0.058 | -18.5
-2.5 | -0.02 | 0.00442 | -0.058 | -4.455
-2 | 0.041 | 0.00444 | -0.058 | 9.218
-1.5 | 0.102 | 0.00438 | -0.058 | 23.167
-1 | 0.162 | 0.00451 | -0.058 | 35.961
-0.5 | 0.223 | 0.00458 | -0.058 | 48.7
0 | 0.283 | 0.00462 | -0.058 | 61.338
0.5 | 0.344 | 0.00476 | -0.058 | 72.27
1 | 0.404 | 0.00476 | -0.058 | 84.908
1.5 | 0.465 | 0.00501 | -0.058 | 92.754
2 | 0.525 | 0.00506 | -0.058 | 103.591
2.5 | 0.585 | 0.00534 | -0.058 | 109.548
3 | 0.644 | 0.00556 | -0.058 | 115.885
3.5 | 0.704 | 0.00568 | -0.058 | 123.881
4 | 0.763 | 0.00596 | -0.058 | 127.933
4.5 | 0.822 | 0.0063 | -0.058 | 130.423
5 | 0.88 | 0.00667 | -0.057 | 131.864
5.5 | 0.937 | 0.00715 | -0.057 | 131.093
6 | 0.994 | 0.00876 | -0.057 | 113.407
6.5 | 1.049 | 0.0093 | -0.057 | 112.798
7 | 1.103 | 0.00998 | -0.057 | 110.534
7.5 | 1.156 | 0.01067 | -0.057 | 108.3
8 | 1.207 | 0.01144 | -0.057 | 105.539
8.5 | 1.25 | 0.01175 | -0.057 | 106.455
9 | 1.293 | 0.01253 | -0.057 | 103.156
9.5 | 1.332 | 0.01334 | -0.056 | 99.831
10 | 1.368 | 0.01425 | -0.056 | 95.976
10.5 | 1.4 | 0.01527 | -0.056 | 91.692
11 | 1.429 | 0.01641 | -0.056 | 87.045
11.5 | 1.452 | 0.01774 | -0.055 | 81.883
12 | 1.472 | 0.01927 | -0.055 | 76.362
12.5 | 1.487 | 0.02103 | -0.054 | 70.68
13 | 1.497 | 0.02304 | -0.054 | 64.97
13.5 | 1.503 | 0.02543 | -0.053 | 59.123
14 | 1.505 | 0.02827 | -0.053 | 53.222
14.5 | 1.501 | 0.03146 | -0.052 | 47.709
15 | 1.491 | 0.03538 | -0.052 | 42.147
15.5 | 1.478 | 0.03958 | -0.051 | 37.347
16 | 1.46 | 0.04469 | -0.05 | 32.674
16.5 | 1.438 | 0.05072 | -0.05 | 28.354
17 | 1.413 | 0.05767 | -0.049 | 24.495
17.5 | 1.385 | 0.06509 | -0.048 | 21.277
18 | 1.355 | 0.07317 | -0.047 | 18.521
18.5 | 1.323 | 0.08218 | -0.046 | 16.099
19 | 1.288 | 0.0927 | -0.045 | 13.899

## 60. Re 3M Mach 0.10 (2)
BIGFOIL.COM POLAR EXPORT
Joukowsky 13.00% thick 2.00% camber
Joukowsky 13.00% thick 2.00% camber |  |  |  | Cl Max: | 1.7981 | at alpha= | 18 | deg
XFOIL ncrit=9 |  |  |  | L/D Max: | 123.769 | at alpha= | 7 | deg
Re: | 3000000 |  |  | Cd Min: | 0.12167 | at alpha= | -20 | deg
Mach: | 0.1 |  |  | Cl=0 at alpha= | -2.2699 | deg
|  |  |  | @ Cl=0.1, Cd= | 0.0056223
|  |  |  | @ Cl=0.4, Cd= | 0.0056929
|  |  |  | @ Cl=0.6, Cd= | 0.0061613
alpha (deg) | Cl | Cd | Cm | Cl/Cd
-20 | -1.1228 | 0.12167 | -0.0117 | -9.2282
-19.5 | -1.2035 | 0.09967 | -0.0261 | -12.0748
-19 | -1.3095 | 0.0758 | -0.0416 | -17.2757
-18.5 | -1.3879 | 0.05821 | -0.0526 | -23.843
-18 | -1.4425 | 0.04467 | -0.0609 | -32.2924
-17.5 | -1.4667 | 0.03539 | -0.0665 | -41.4439
-17 | -1.4755 | 0.02858 | -0.0702 | -51.627
-16.5 | -1.4751 | 0.02406 | -0.0713 | -61.3092
-16 | -1.4761 | 0.02145 | -0.0678 | -68.8159
-15.5 | -1.4495 | 0.01951 | -0.0658 | -74.2952
-15 | -1.4119 | 0.01803 | -0.0645 | -78.3084
-14.5 | -1.3682 | 0.01687 | -0.0634 | -81.1025
-14 | -1.3209 | 0.0159 | -0.0626 | -83.0755
-13.5 | -1.273 | 0.01484 | -0.0619 | -85.7817
-13 | -1.2228 | 0.01391 | -0.0614 | -87.908
-12.5 | -1.1706 | 0.01317 | -0.0609 | -88.8838
-12 | -1.1186 | 0.01235 | -0.0604 | -90.5749
-11.5 | -1.0657 | 0.01166 | -0.06 | -91.3979
-11 | -0.9989 | 0.01099 | -0.0623 | -90.8917
-10.5 | -0.9453 | 0.01045 | -0.0616 | -90.4593
-10 | -0.893 | 0.00999 | -0.0606 | -89.3894
-9.5 | -0.8385 | 0.00955 | -0.0601 | -87.801
-9 | -0.7829 | 0.00911 | -0.0597 | -85.9385
-8.5 | -0.7264 | 0.00872 | -0.0595 | -83.3028
-8 | -0.6693 | 0.00837 | -0.0594 | -79.9642
-7.5 | -0.612 | 0.00804 | -0.0593 | -76.1194
-7 | -0.5544 | 0.00772 | -0.0593 | -71.8135
-6.5 | -0.4964 | 0.00742 | -0.0593 | -66.9003
-6 | -0.4382 | 0.00713 | -0.0593 | -61.4586
-5.5 | -0.3799 | 0.00686 | -0.0594 | -55.379
-5 | -0.3214 | 0.00662 | -0.0595 | -48.5498
-4.5 | -0.2627 | 0.00643 | -0.0596 | -40.8554
-4 | -0.2039 | 0.00624 | -0.0598 | -32.6763
-3.5 | -0.145 | 0.00605 | -0.0599 | -23.9669
-3 | -0.0861 | 0.00592 | -0.06 | -14.5439
-2.5 | -0.0272 | 0.00579 | -0.0602 | -4.6978
-2 | 0.0319 | 0.0057 | -0.0604 | 5.5965
-1.5 | 0.0909 | 0.00563 | -0.0605 | 16.1456
-1 | 0.1499 | 0.00558 | -0.0607 | 26.8638
-0.5 | 0.2088 | 0.00557 | -0.0608 | 37.4865
0 | 0.2677 | 0.00557 | -0.061 | 48.061
0.5 | 0.3265 | 0.00561 | -0.0611 | 58.1996
1 | 0.3851 | 0.00567 | -0.0612 | 67.9189
1.5 | 0.4437 | 0.00576 | -0.0613 | 77.0312
2.5 | 0.56 | 0.00603 | -0.0614 | 92.869
3 | 0.6179 | 0.00622 | -0.0614 | 99.3408
3.5 | 0.6754 | 0.00645 | -0.0614 | 104.7132
4 | 0.7325 | 0.00671 | -0.0613 | 109.1654
4.5 | 0.7893 | 0.00701 | -0.0612 | 112.5963
5 | 0.8456 | 0.00734 | -0.061 | 115.2044
5.5 | 0.9016 | 0.0077 | -0.0607 | 117.0909
6 | 0.9572 | 0.00804 | -0.0604 | 119.0547
6.5 | 1.0118 | 0.00839 | -0.06 | 120.5959
7 | 1.0607 | 0.00857 | -0.0581 | 123.769
7.5 | 1.1151 | 0.00911 | -0.0577 | 122.404
8 | 1.1692 | 0.00964 | -0.0572 | 121.2863
8.5 | 1.2225 | 0.01021 | -0.0566 | 119.7356
9 | 1.2752 | 0.01081 | -0.0559 | 117.9648
9.5 | 1.3271 | 0.01142 | -0.055 | 116.2084
10 | 1.3782 | 0.01205 | -0.0541 | 114.3734
10.5 | 1.4284 | 0.01271 | -0.0531 | 112.3839
11 | 1.4771 | 0.01343 | -0.0519 | 109.9851
11.5 | 1.5239 | 0.01421 | -0.0504 | 107.2414
12 | 1.57 | 0.01496 | -0.0488 | 104.9465
12.5 | 1.6121 | 0.01589 | -0.0467 | 101.4537
13 | 1.6529 | 0.01674 | -0.0445 | 98.7395
13.5 | 1.6841 | 0.01782 | -0.0408 | 94.5062
14 | 1.707 | 0.01888 | -0.0359 | 90.4131
14.5 | 1.728 | 0.02028 | -0.0316 | 85.2071
15 | 1.7442 | 0.02224 | -0.0276 | 78.4263
15.5 | 1.7616 | 0.02443 | -0.0245 | 72.1081
16 | 1.7777 | 0.02699 | -0.0219 | 65.8651
16.5 | 1.7894 | 0.0302 | -0.0199 | 59.2517
17 | 1.7956 | 0.03424 | -0.0185 | 52.4416
17.5 | 1.7949 | 0.03938 | -0.0179 | 45.579
18 | 1.7981 | 0.04452 | -0.018 | 40.3886
18.5 | 1.7956 | 0.05074 | -0.0191 | 35.3883
19 | 1.7873 | 0.0582 | -0.0211 | 30.7096
19.5 | 1.7734 | 0.06691 | -0.0242 | 26.5043
20 | 1.7517 | 0.07731 | -0.0286 | 22.6581

## 61. Re 3M Mach 0.25 (1)
BIGFOIL.COM POLAR EXPORT
Joukowsky 13.00% thick 2.00% camber
Joukowsky 13.00% thick 2.00% camber |  |  |  | Cl Max: | 1.447 | at alpha= | 12.5 | deg
JavaFoil+Calcfoil stall+Eppler ext transition |  |  |  | L/D Max: | 132.592 | at alpha= | 5 | deg
Re: | 3000000 |  |  | Cd Min: | 0.00431 | at alpha= | -2.5 | deg
Mach: | 0.25 |  |  | Cl=0 at alpha= | -2.3387 | deg
|  |  |  | @ Cl=0.1, Cd= | 0.0043839
|  |  |  | @ Cl=0.4, Cd= | 0.0047624
|  |  |  | @ Cl=0.6, Cd= | 0.0053853
alpha (deg) | Cl | Cd | Cm | Cl/Cd
-18 | -0.733 | 0.13921 | -0.036 | -5.268
-17.5 | -0.77 | 0.12985 | -0.036 | -5.933
-17 | -0.805 | 0.1194 | -0.038 | -6.739
-16.5 | -0.835 | 0.10935 | -0.039 | -7.636
-16 | -0.861 | 0.10002 | -0.04 | -8.607
-15.5 | -0.883 | 0.09018 | -0.041 | -9.793
-15 | -0.901 | 0.08058 | -0.043 | -11.188
-14.5 | -0.915 | 0.0718 | -0.044 | -12.743
-14 | -0.925 | 0.0627 | -0.045 | -14.748
-13.5 | -0.929 | 0.05449 | -0.047 | -17.059
-13 | -0.93 | 0.04642 | -0.048 | -20.044
-12.5 | -0.927 | 0.03883 | -0.05 | -23.859
-12 | -0.917 | 0.0322 | -0.051 | -28.48
-11.5 | -0.903 | 0.02659 | -0.052 | -33.947
-11 | -0.884 | 0.02189 | -0.053 | -40.378
-10.5 | -0.861 | 0.01789 | -0.055 | -48.141
-10 | -0.835 | 0.0146 | -0.056 | -57.17
-9.5 | -0.804 | 0.01222 | -0.057 | -65.806
-9 | -0.771 | 0.01054 | -0.058 | -73.126
-8.5 | -0.732 | 0.00571 | -0.059 | -128.107
-8 | -0.678 | 0.00538 | -0.059 | -126.064
-7.5 | -0.623 | 0.00522 | -0.059 | -119.431
-7 | -0.566 | 0.00519 | -0.059 | -109.179
-6.5 | -0.508 | 0.00504 | -0.059 | -100.866
-6 | -0.449 | 0.00483 | -0.059 | -93.121
-5.5 | -0.389 | 0.00478 | -0.059 | -81.454
-5 | -0.329 | 0.00462 | -0.059 | -71.124
-4.5 | -0.268 | 0.00453 | -0.059 | -59.126
-4 | -0.206 | 0.00447 | -0.059 | -46.105
-3.5 | -0.144 | 0.00441 | -0.059 | -32.771
-3 | -0.082 | 0.00434 | -0.059 | -18.985
-2.5 | -0.02 | 0.00431 | -0.059 | -4.698
-2 | 0.042 | 0.00444 | -0.059 | 9.464
-1.5 | 0.104 | 0.00438 | -0.059 | 23.794
-1 | 0.167 | 0.00444 | -0.059 | 37.551
-0.5 | 0.229 | 0.00458 | -0.059 | 49.967
0 | 0.291 | 0.00463 | -0.059 | 62.888
0.5 | 0.353 | 0.00477 | -0.059 | 74.008
1 | 0.415 | 0.00476 | -0.059 | 87.202
1.5 | 0.477 | 0.00492 | -0.059 | 96.926
2 | 0.539 | 0.0051 | -0.059 | 105.644
2.5 | 0.601 | 0.00539 | -0.059 | 111.456
3 | 0.662 | 0.00563 | -0.059 | 117.672
3.5 | 0.723 | 0.00576 | -0.059 | 125.493
4 | 0.784 | 0.00606 | -0.059 | 129.203
4.5 | 0.844 | 0.00645 | -0.059 | 130.845
5 | 0.903 | 0.00681 | -0.059 | 132.592
5.5 | 0.962 | 0.00732 | -0.059 | 131.307
6 | 1.019 | 0.0091 | -0.059 | 111.939
6.5 | 1.075 | 0.00977 | -0.059 | 110.042
7 | 1.13 | 0.0105 | -0.059 | 107.586
7.5 | 1.183 | 0.01136 | -0.059 | 104.102
8 | 1.227 | 0.01207 | -0.059 | 101.711
8.5 | 1.271 | 0.01254 | -0.058 | 101.306
9 | 1.311 | 0.01346 | -0.058 | 97.37
9.5 | 1.346 | 0.0145 | -0.058 | 92.838
10 | 1.377 | 0.01564 | -0.057 | 88.043
10.5 | 1.403 | 0.01691 | -0.057 | 82.989
11 | 1.424 | 0.01843 | -0.057 | 77.283
11.5 | 1.438 | 0.02023 | -0.056 | 71.067
12 | 1.446 | 0.02232 | -0.056 | 64.768
12.5 | 1.447 | 0.02484 | -0.055 | 58.241
13 | 1.441 | 0.02794 | -0.054 | 51.565
13.5 | 1.428 | 0.03158 | -0.054 | 45.229
14 | 1.409 | 0.03592 | -0.053 | 39.227
14.5 | 1.38 | 0.04148 | -0.052 | 33.269
15 | 1.343 | 0.04796 | -0.051 | 28.004
15.5 | 1.297 | 0.05661 | -0.05 | 22.92
16 | 1.247 | 0.06641 | -0.049 | 18.773
16.5 | 1.192 | 0.07731 | -0.047 | 15.412
17 | 1.131 | 0.09066 | -0.046 | 12.473
17.5 | 1.068 | 0.10428 | -0.044 | 10.245

## 62. Re 3M Mach 0.25 (2)
BIGFOIL.COM POLAR EXPORT
Joukowsky 13.00% thick 2.00% camber
Joukowsky 13.00% thick 2.00% camber |  |  |  | Cl Max: | 1.7408 | at alpha= | 15.5 | deg
XFOIL ncrit=9 |  |  |  | L/D Max: | 122.656 | at alpha= | 7 | deg
Re: | 3000000 |  |  | Cd Min: | 0.15672 | at alpha= | -19.5 | deg
Mach: | 0.25 |  |  | Cl=0 at alpha= | -2.2606 | deg
|  |  |  | @ Cl=0.1, Cd= | 0.0057054
|  |  |  | @ Cl=0.4, Cd= | 0.0057638
|  |  |  | @ Cl=0.6, Cd= | 0.006224
alpha (deg) | Cl | Cd | Cm | Cl/Cd
-19.5 | -0.951 | 0.15672 | 0.0087 | -6.0681
-19 | -0.9693 | 0.14391 | 0 | -6.7355
-18.5 | -0.9956 | 0.1301 | -0.0093 | -7.6526
-18 | -1.0356 | 0.11466 | -0.0196 | -9.0319
-17.5 | -1.0981 | 0.09673 | -0.0317 | -11.3522
-17 | -1.1783 | 0.07775 | -0.0444 | -15.155
-16.5 | -1.2661 | 0.05947 | -0.0566 | -21.2897
-16 | -1.3324 | 0.0446 | -0.0665 | -29.8744
-15.5 | -1.3646 | 0.03402 | -0.0735 | -40.1117
-15 | -1.3775 | 0.02641 | -0.0781 | -52.1583
-14.5 | -1.3894 | 0.02208 | -0.0767 | -62.9257
-14 | -1.3674 | 0.01943 | -0.0742 | -70.3757
-13.5 | -1.326 | 0.01771 | -0.0723 | -74.873
-13 | -1.2772 | 0.0164 | -0.0707 | -77.878
-12.5 | -1.2265 | 0.01508 | -0.0693 | -81.3329
-12 | -1.173 | 0.01394 | -0.0681 | -84.1463
-11.5 | -1.1171 | 0.01306 | -0.067 | -85.536
-11 | -1.0479 | 0.01203 | -0.0686 | -87.1072
-10.5 | -0.9908 | 0.01141 | -0.0674 | -86.8361
-10 | -0.936 | 0.01073 | -0.0658 | -87.2321
-9.5 | -0.8783 | 0.01022 | -0.0648 | -85.9393
-9 | -0.8195 | 0.00966 | -0.064 | -84.8344
-8.5 | -0.76 | 0.00917 | -0.0634 | -82.879
-8 | -0.7 | 0.00875 | -0.063 | -80
-7.5 | -0.6396 | 0.00835 | -0.0626 | -76.5988
-7 | -0.5789 | 0.00798 | -0.0623 | -72.5439
-6.5 | -0.5182 | 0.00764 | -0.0621 | -67.8272
-6 | -0.4573 | 0.00732 | -0.0619 | -62.4727
-5.5 | -0.3963 | 0.00704 | -0.0618 | -56.2926
-5 | -0.3352 | 0.0068 | -0.0618 | -49.2941
-4.5 | -0.2741 | 0.00656 | -0.0617 | -41.7835
-4 | -0.2129 | 0.00634 | -0.0618 | -33.5804
-3.5 | -0.1517 | 0.00617 | -0.0618 | -24.5867
-2.5 | -0.0293 | 0.00589 | -0.062 | -4.9745
-2 | 0.0319 | 0.00577 | -0.0621 | 5.5286
-1.5 | 0.0929 | 0.00571 | -0.0622 | 16.2697
-1 | 0.1541 | 0.00567 | -0.0623 | 27.1781
-0.5 | 0.2151 | 0.00564 | -0.0625 | 38.1383
0 | 0.2761 | 0.00565 | -0.0626 | 48.8673
0.5 | 0.337 | 0.00569 | -0.0626 | 59.2267
1 | 0.3977 | 0.00576 | -0.0627 | 69.0451
1.5 | 0.4582 | 0.00586 | -0.0627 | 78.1911
2 | 0.5187 | 0.00598 | -0.0628 | 86.7391
2.5 | 0.5789 | 0.00615 | -0.0627 | 94.1301
3 | 0.6388 | 0.00636 | -0.0626 | 100.4403
3.5 | 0.6984 | 0.00661 | -0.0625 | 105.6581
4 | 0.7577 | 0.0069 | -0.0623 | 109.8116
4.5 | 0.8167 | 0.00722 | -0.062 | 113.1163
5 | 0.8754 | 0.00757 | -0.0617 | 115.6407
5.5 | 0.9336 | 0.00795 | -0.0612 | 117.434
6 | 0.9914 | 0.00836 | -0.0606 | 118.5885
7 | 1.099 | 0.00896 | -0.0577 | 122.6562
7.5 | 1.1555 | 0.00958 | -0.0568 | 120.6159
8 | 1.2119 | 0.01017 | -0.0559 | 119.1642
8.5 | 1.2674 | 0.01081 | -0.0548 | 117.2433
9 | 1.322 | 0.01148 | -0.0535 | 115.1568
9.5 | 1.3757 | 0.0122 | -0.0521 | 112.7623
10 | 1.4282 | 0.01294 | -0.0504 | 110.3709
10.5 | 1.4791 | 0.01375 | -0.0485 | 107.5709
11 | 1.5274 | 0.01465 | -0.0462 | 104.2594
11.5 | 1.5732 | 0.01559 | -0.0436 | 100.9108
12 | 1.6151 | 0.01661 | -0.0404 | 97.2366
12.5 | 1.6438 | 0.01776 | -0.0352 | 92.5563
13 | 1.6654 | 0.01918 | -0.0297 | 86.83
13.5 | 1.6871 | 0.02095 | -0.0251 | 80.5298
14 | 1.7035 | 0.02338 | -0.021 | 72.8614
14.5 | 1.7196 | 0.02624 | -0.0178 | 65.5335
15 | 1.7329 | 0.02969 | -0.0154 | 58.3665
15.5 | 1.7408 | 0.03399 | -0.0138 | 51.2151
16 | 1.7406 | 0.03952 | -0.0132 | 44.0435
16.5 | 1.7367 | 0.04594 | -0.0136 | 37.8037
17 | 1.7299 | 0.05324 | -0.0151 | 32.4925
17.5 | 1.7164 | 0.06197 | -0.0179 | 27.6973
18 | 1.6951 | 0.07235 | -0.0222 | 23.4292
18.5 | 1.6669 | 0.08434 | -0.028 | 19.7641
19 | 1.6311 | 0.09815 | -0.0354 | 16.6184
19.5 | 1.5921 | 0.11308 | -0.044 | 14.0794
20 | 1.5482 | 0.12942 | -0.0541 | 11.9626

## 63. Re 3M Mach 0.50 (1)
BIGFOIL.COM POLAR EXPORT
Joukowsky 13.00% thick 2.00% camber
Joukowsky 13.00% thick 2.00% camber |  |  |  | Cl Max: | 1.286 | at alpha= | 8.5 | deg
JavaFoil+Calcfoil stall+Eppler ext transition |  |  |  | L/D Max: | 131.593 | at alpha= | 4.5 | deg
Re: | 3000000 |  |  | Cd Min: | 0.00436 | at alpha= | -2 | deg
Mach: | 0.5 |  |  | Cl=0 at alpha= | -2.3357 | deg
|  |  |  | @ Cl=0.1, Cd= | 0.0044584
|  |  |  | @ Cl=0.4, Cd= | 0.0048616
|  |  |  | @ Cl=0.6, Cd= | 0.0053536
alpha (deg) | Cl | Cd | Cm | Cl/Cd
-20 | -0.994 | 0.17128 | -0.039 | -5.803
-19.5 | -0.964 | 0.16539 | -0.038 | -5.831
-19 | -0.937 | 0.1581 | -0.039 | -5.927
-18.5 | -0.909 | 0.15587 | -0.038 | -5.83
-18 | -0.881 | 0.15046 | -0.038 | -5.852
-17.5 | -0.853 | 0.1461 | -0.038 | -5.839
-17 | -0.824 | 0.13969 | -0.037 | -5.899
-16.5 | -0.797 | 0.13759 | -0.037 | -5.789
-16 | -0.768 | 0.13162 | -0.036 | -5.832
-15.5 | -0.74 | 0.12765 | -0.036 | -5.796
-15 | -0.712 | 0.12344 | -0.036 | -5.764
-14.5 | -0.683 | 0.11695 | -0.035 | -5.843
-14 | -0.655 | 0.11425 | -0.035 | -5.732
-13.5 | -0.627 | 0.11079 | -0.034 | -5.659
-13 | -0.598 | 0.10449 | -0.033 | -5.725
-12.5 | -0.571 | 0.08873 | -0.034 | -6.43
-12 | -0.542 | 0.08916 | -0.033 | -6.081
-11.5 | -0.514 | 0.0922 | -0.032 | -5.573
-11 | -0.487 | 0.0764 | -0.033 | -6.369
-10.5 | -0.46 | 0.07336 | -0.035 | -6.264
-10 | -0.437 | 0.06579 | -0.041 | -6.64
-9.5 | -0.599 | 0.04985 | -0.049 | -12.023
-9 | -0.674 | 0.03143 | -0.056 | -21.436
-8.5 | -0.684 | 0.02211 | -0.059 | -30.953
-8 | -0.67 | 0.01647 | -0.061 | -40.693
-7.5 | -0.642 | 0.01268 | -0.063 | -50.667
-7 | -0.605 | 0.01034 | -0.065 | -58.499
-6.5 | -0.558 | 0.00542 | -0.066 | -103.065
-6 | -0.496 | 0.00532 | -0.066 | -93.325
-5.5 | -0.432 | 0.00511 | -0.066 | -84.436
-5 | -0.365 | 0.00486 | -0.066 | -75.222
-4.5 | -0.298 | 0.0048 | -0.066 | -62.144
-4 | -0.23 | 0.00463 | -0.066 | -49.659
-3.5 | -0.161 | 0.00453 | -0.066 | -35.551
-3 | -0.092 | 0.00449 | -0.066 | -20.487
-2.5 | -0.023 | 0.00444 | -0.066 | -5.09
-2 | 0.047 | 0.00436 | -0.066 | 10.769
-1.5 | 0.117 | 0.00449 | -0.066 | 25.959
-1 | 0.186 | 0.00453 | -0.066 | 41.084
-0.5 | 0.256 | 0.00454 | -0.066 | 56.403
0 | 0.325 | 0.00472 | -0.066 | 68.971
0.5 | 0.395 | 0.00485 | -0.066 | 81.428
1 | 0.464 | 0.00501 | -0.066 | 92.706
1.5 | 0.533 | 0.00514 | -0.066 | 103.619
2 | 0.602 | 0.00536 | -0.066 | 112.391
2.5 | 0.67 | 0.00559 | -0.066 | 119.928
3 | 0.739 | 0.00592 | -0.066 | 124.754
3.5 | 0.806 | 0.00628 | -0.066 | 128.339
4 | 0.873 | 0.00667 | -0.066 | 130.951
4.5 | 0.939 | 0.00713 | -0.066 | 131.593
5 | 1.003 | 0.00929 | -0.066 | 107.983
5.5 | 1.066 | 0.01023 | -0.066 | 104.136
6 | 1.12 | 0.0116 | -0.066 | 96.58
6.5 | 1.171 | 0.01266 | -0.065 | 92.466
7 | 1.215 | 0.0139 | -0.065 | 87.436
7.5 | 1.252 | 0.01536 | -0.064 | 81.513
8 | 1.277 | 0.01706 | -0.064 | 74.827
8.5 | 1.286 | 0.01894 | -0.063 | 67.867
9 | 1.268 | 0.02195 | -0.062 | 57.775
9.5 | 1.192 | 0.02674 | -0.061 | 44.581
10 | 0.717 | 0.06058 | -0.049 | 11.836
10.5 | 0.709 | 0.07919 | -0.034 | 8.949
11 | 0.733 | 0.08944 | -0.03 | 8.193
11.5 | 0.76 | 0.09221 | -0.031 | 8.241
12 | 0.787 | 0.09485 | -0.032 | 8.301
12.5 | 0.815 | 0.09557 | -0.033 | 8.528
13 | 0.842 | 0.10833 | -0.034 | 7.773
13.5 | 0.869 | 0.11536 | -0.035 | 7.537

## 64. Re 3M Mach 0.50 (2)
BIGFOIL.COM POLAR EXPORT
Joukowsky 13.00% thick 2.00% camber
Joukowsky 13.00% thick 2.00% camber |  |  |  | Cl Max: | 1.567 | at alpha= | 11 | deg
XFOIL ncrit=9 |  |  |  | L/D Max: | 116.18 | at alpha= | 5 | deg
Re: | 3000000 |  |  | Cd Min: | 0.15188 | at alpha= | 16 | deg
Mach: | 0.5 |  |  | Cl=0 at alpha= | -2.2149 | deg
|  |  |  | @ Cl=0.1, Cd= | 0.0060325
|  |  |  | @ Cl=0.4, Cd= | 0.0060577
|  |  |  | @ Cl=0.6, Cd= | 0.0064591
alpha (deg) | Cl | Cd | Cm | Cl/Cd
-14.5 | -0.739 | 0.1274 | -0.0155 | -5.8006
-14 | -0.7556 | 0.1154 | -0.0236 | -6.5477
-13.5 | -0.7768 | 0.10354 | -0.0316 | -7.5024
-13 | -0.8047 | 0.09161 | -0.0397 | -8.784
-12.5 | -0.8377 | 0.07988 | -0.0479 | -10.487
-12 | -0.8746 | 0.0686 | -0.0557 | -12.7493
-11.5 | -0.9148 | 0.05748 | -0.0635 | -15.9151
-11 | -0.9539 | 0.04676 | -0.0709 | -20.3999
-10.5 | -0.9908 | 0.03618 | -0.0781 | -27.3853
-10 | -1.02 | 0.02531 | -0.0878 | -40.3003
-9.5 | -1.0237 | 0.018 | -0.0926 | -56.8722
-9 | -0.9855 | 0.0144 | -0.089 | -68.4375
-8.5 | -0.9207 | 0.0124 | -0.0855 | -74.25
-8 | -0.8481 | 0.01116 | -0.0826 | -75.9946
-7.5 | -0.7733 | 0.01025 | -0.0801 | -75.4439
-7 | -0.6984 | 0.0095 | -0.078 | -73.5158
-6.5 | -0.6236 | 0.0089 | -0.0762 | -70.0674
-6 | -0.5491 | 0.00839 | -0.0747 | -65.447
-5.5 | -0.4751 | 0.00792 | -0.0735 | -59.9874
-5 | -0.4016 | 0.00752 | -0.0725 | -53.4043
-4.5 | -0.3286 | 0.0072 | -0.0717 | -45.6389
-4 | -0.2561 | 0.00689 | -0.0711 | -37.1698
-3.5 | -0.1839 | 0.00665 | -0.0706 | -27.6541
-3 | -0.1121 | 0.00643 | -0.0703 | -17.4339
-2.5 | -0.0406 | 0.00627 | -0.07 | -6.4753
-2 | 0.0306 | 0.00614 | -0.0699 | 4.9837
-1.5 | 0.1016 | 0.00603 | -0.0697 | 16.8491
-1 | 0.1723 | 0.00599 | -0.0696 | 28.7646
-0.5 | 0.243 | 0.00597 | -0.0695 | 40.7035
0 | 0.3134 | 0.00599 | -0.0694 | 52.3205
0.5 | 0.3838 | 0.00603 | -0.0693 | 63.6484
1 | 0.4539 | 0.00615 | -0.0691 | 73.8049
1.5 | 0.5241 | 0.00627 | -0.0689 | 83.5885
2 | 0.5942 | 0.00644 | -0.0685 | 92.2671
2.5 | 0.6641 | 0.00667 | -0.0681 | 99.5652
3 | 0.7337 | 0.00696 | -0.0675 | 105.4167
3.5 | 0.8032 | 0.0073 | -0.0667 | 110.0274
4 | 0.8724 | 0.0077 | -0.0657 | 113.2987
4.5 | 0.9412 | 0.00816 | -0.0644 | 115.3431
5 | 1.0096 | 0.00869 | -0.0629 | 116.1795
5.5 | 1.0774 | 0.00928 | -0.0611 | 116.0991
6 | 1.1445 | 0.00992 | -0.0589 | 115.373
6.5 | 1.2106 | 0.01061 | -0.0563 | 114.0999
7 | 1.2749 | 0.01122 | -0.053 | 113.6275
7.5 | 1.3321 | 0.01189 | -0.0482 | 112.0353
8 | 1.3935 | 0.0129 | -0.0441 | 108.0233
8.5 | 1.4503 | 0.01403 | -0.0391 | 103.3713
9 | 1.4928 | 0.01535 | -0.0322 | 97.2508
9.5 | 1.5226 | 0.01707 | -0.0245 | 89.1974
10 | 1.5467 | 0.01964 | -0.0178 | 78.7525
10.5 | 1.5641 | 0.02327 | -0.0124 | 67.2153
11 | 1.567 | 0.02861 | -0.0089 | 54.7711
11.5 | 1.5556 | 0.03589 | -0.0076 | 43.3435
12 | 1.5315 | 0.04505 | -0.009 | 33.9956
12.5 | 1.5012 | 0.05563 | -0.0125 | 26.9854
13 | 1.4679 | 0.06738 | -0.0178 | 21.7854
13.5 | 1.4329 | 0.08017 | -0.0247 | 17.8733
14 | 1.3972 | 0.09383 | -0.0328 | 14.8908
14.5 | 1.3616 | 0.10823 | -0.042 | 12.5806
15 | 1.3294 | 0.12284 | -0.0517 | 10.8222
15.5 | 1.3015 | 0.13742 | -0.0618 | 9.471
16 | 1.2782 | 0.15188 | -0.0722 | 8.4159

## 65. Re 4M Mach 0.00 (1)
BIGFOIL.COM POLAR EXPORT
Joukowsky 13.00% thick 2.00% camber
Joukowsky 13.00% thick 2.00% camber |  |  |  | Cl Max: | 1.524 | at alpha= | 14 | deg
JavaFoil+Calcfoil stall+Eppler ext transition |  |  |  | L/D Max: | 134.013 | at alpha= | 5 | deg
Re: | 4000000 |  |  | Cd Min: | 0.00431 | at alpha= | -1.5 | deg
Mach: | 0 |  |  | Cl=0 at alpha= | -2.3361 | deg
|  |  |  | @ Cl=0.1, Cd= | 0.0043108
|  |  |  | @ Cl=0.4, Cd= | 0.0046707
|  |  |  | @ Cl=0.6, Cd= | 0.0053449
alpha (deg) | Cl | Cd | Cm | Cl/Cd
-20 | -0.974 | 0.13267 | -0.039 | -7.339
-19.5 | -0.989 | 0.12405 | -0.039 | -7.973
-19 | -1.003 | 0.11586 | -0.04 | -8.654
-18.5 | -1.015 | 0.10728 | -0.041 | -9.462
-18 | -1.024 | 0.09934 | -0.041 | -10.306
-17.5 | -1.031 | 0.09135 | -0.042 | -11.285
-17 | -1.036 | 0.08326 | -0.043 | -12.449
-16.5 | -1.04 | 0.07548 | -0.044 | -13.775
-16 | -1.041 | 0.06795 | -0.045 | -15.322
-15.5 | -1.041 | 0.06019 | -0.046 | -17.294
-15 | -1.038 | 0.05325 | -0.047 | -19.49
-14.5 | -1.033 | 0.04635 | -0.048 | -22.276
-14 | -1.024 | 0.04038 | -0.048 | -25.353
-13.5 | -1.014 | 0.03412 | -0.05 | -29.714
-13 | -1 | 0.029 | -0.05 | -34.479
-12.5 | -0.982 | 0.0244 | -0.051 | -40.268
-12 | -0.962 | 0.02034 | -0.052 | -47.29
-11.5 | -0.938 | 0.01688 | -0.053 | -55.603
-11 | -0.912 | 0.01418 | -0.054 | -64.306
-10.5 | -0.883 | 0.01198 | -0.055 | -73.658
-10 | -0.852 | 0.01039 | -0.056 | -81.979
-9.5 | -0.817 | 0.00564 | -0.057 | -144.881
-9 | -0.766 | 0.00545 | -0.057 | -140.616
-8.5 | -0.715 | 0.00516 | -0.057 | -138.351
-8 | -0.661 | 0.00502 | -0.057 | -131.599
-7.5 | -0.607 | 0.00496 | -0.057 | -122.17
-7 | -0.551 | 0.00488 | -0.057 | -112.748
-6.5 | -0.494 | 0.00477 | -0.057 | -103.508
-6 | -0.436 | 0.00463 | -0.057 | -94.257
-5.5 | -0.378 | 0.00454 | -0.057 | -83.215
-5 | -0.319 | 0.00445 | -0.057 | -71.643
-4.5 | -0.259 | 0.0044 | -0.057 | -58.973
-4 | -0.2 | 0.00433 | -0.057 | -46.091
-3.5 | -0.14 | 0.00436 | -0.057 | -32.093
-3 | -0.08 | 0.00434 | -0.057 | -18.373
-2.5 | -0.02 | 0.00434 | -0.057 | -4.514
-2 | 0.041 | 0.00436 | -0.057 | 9.334
-1.5 | 0.101 | 0.00431 | -0.057 | 23.433
-1 | 0.161 | 0.00444 | -0.057 | 36.352
-0.5 | 0.222 | 0.00449 | -0.057 | 49.407
0 | 0.282 | 0.00457 | -0.057 | 61.669
0.5 | 0.342 | 0.00469 | -0.057 | 73.002
1 | 0.402 | 0.00467 | -0.057 | 86.052
1.5 | 0.462 | 0.00493 | -0.057 | 93.711
2 | 0.522 | 0.00499 | -0.057 | 104.653
2.5 | 0.582 | 0.00529 | -0.057 | 109.96
3 | 0.641 | 0.00547 | -0.057 | 117.147
3.5 | 0.7 | 0.00559 | -0.057 | 125.297
4 | 0.759 | 0.00587 | -0.057 | 129.457
4.5 | 0.818 | 0.00619 | -0.057 | 132.067
5 | 0.875 | 0.00653 | -0.057 | 134.013
5.5 | 0.933 | 0.00701 | -0.057 | 133.13
6 | 0.989 | 0.00739 | -0.057 | 133.892
6.5 | 1.044 | 0.00901 | -0.057 | 115.886
7 | 1.098 | 0.00962 | -0.057 | 114.191
7.5 | 1.151 | 0.01024 | -0.057 | 112.371
8 | 1.202 | 0.01088 | -0.057 | 110.445
8.5 | 1.251 | 0.01169 | -0.057 | 107.083
9 | 1.292 | 0.0117 | -0.057 | 110.408
9.5 | 1.332 | 0.0124 | -0.056 | 107.465
10 | 1.369 | 0.0132 | -0.056 | 103.687
10.5 | 1.403 | 0.01409 | -0.056 | 99.565
11 | 1.433 | 0.01508 | -0.056 | 95.064
11.5 | 1.458 | 0.0162 | -0.055 | 90.017
12 | 1.48 | 0.01751 | -0.055 | 84.526
12.5 | 1.497 | 0.019 | -0.054 | 78.809
13 | 1.51 | 0.02069 | -0.054 | 72.996
13.5 | 1.519 | 0.02268 | -0.054 | 66.976
14 | 1.524 | 0.02507 | -0.053 | 60.783
14.5 | 1.523 | 0.02779 | -0.053 | 54.808
15 | 1.518 | 0.03094 | -0.052 | 49.06
15.5 | 1.508 | 0.0346 | -0.052 | 43.58
16 | 1.495 | 0.0386 | -0.051 | 38.738
16.5 | 1.478 | 0.04346 | -0.05 | 34.008
17 | 1.457 | 0.04921 | -0.05 | 29.607
17.5 | 1.434 | 0.0553 | -0.049 | 25.931
18 | 1.408 | 0.06248 | -0.048 | 22.529
18.5 | 1.38 | 0.07011 | -0.047 | 19.683
19 | 1.351 | 0.07834 | -0.047 | 17.241

## 66. Re 4M Mach 0.00 (2)
BIGFOIL.COM POLAR EXPORT
Joukowsky 13.00% thick 2.00% camber
Joukowsky 13.00% thick 2.00% camber |  |  |  | Cl Max: | 1.8614 | at alpha= | 18.5 | deg
XFOIL ncrit=9 |  |  |  | L/D Max: | 128.486 | at alpha= | 7.5 | deg
Re: | 4000000 |  |  | Cd Min: | 0.0814 | at alpha= | -20 | deg
Mach: | 0 |  |  | Cl=0 at alpha= | -2.2726 | deg
|  |  |  | @ Cl=0.1, Cd= | 0.0054337
|  |  |  | @ Cl=0.4, Cd= | 0.0055357
|  |  |  | @ Cl=0.6, Cd= | 0.0060182
alpha (deg) | Cl | Cd | Cm | Cl/Cd
-20 | -1.3466 | 0.0814 | -0.0376 | -16.543
-19.5 | -1.4398 | 0.06131 | -0.0501 | -23.4839
-19 | -1.4996 | 0.0471 | -0.0587 | -31.8386
-18.5 | -1.535 | 0.03645 | -0.0652 | -42.1125
-18 | -1.5506 | 0.02892 | -0.0694 | -53.6169
-17.5 | -1.5551 | 0.02395 | -0.0707 | -64.9311
-17 | -1.5645 | 0.02104 | -0.0668 | -74.3584
-16.5 | -1.5367 | 0.01947 | -0.0648 | -78.9266
-16 | -1.4994 | 0.01823 | -0.0635 | -82.249
-15.5 | -1.457 | 0.0172 | -0.0625 | -84.7093
-15 | -1.4136 | 0.01606 | -0.0616 | -88.0199
-14.5 | -1.3677 | 0.01502 | -0.0609 | -91.0586
-14 | -1.319 | 0.01417 | -0.0604 | -93.084
-13.5 | -1.2683 | 0.01347 | -0.0599 | -94.1574
-13 | -1.2177 | 0.01264 | -0.0596 | -96.337
-12.5 | -1.1655 | 0.01194 | -0.0593 | -97.6131
-12 | -1.1121 | 0.01138 | -0.059 | -97.7241
-11.5 | -1.0484 | 0.01066 | -0.061 | -98.349
-11 | -0.9972 | 0.01024 | -0.06 | -97.3828
-10.5 | -0.9449 | 0.00976 | -0.0593 | -96.8135
-10 | -0.8906 | 0.00938 | -0.0589 | -94.9467
-9.5 | -0.8354 | 0.00894 | -0.0587 | -93.4452
-9 | -0.7793 | 0.00859 | -0.0586 | -90.7218
-8.5 | -0.7229 | 0.00824 | -0.0585 | -87.7306
-8 | -0.6661 | 0.0079 | -0.0585 | -84.3165
-7.5 | -0.6089 | 0.00758 | -0.0586 | -80.3298
-7 | -0.5514 | 0.00729 | -0.0586 | -75.6379
-6.5 | -0.4937 | 0.00702 | -0.0587 | -70.3276
-6 | -0.4358 | 0.00678 | -0.0588 | -64.2773
-5.5 | -0.3777 | 0.00656 | -0.0589 | -57.5762
-5 | -0.3194 | 0.00636 | -0.0591 | -50.2201
-4.5 | -0.261 | 0.00616 | -0.0592 | -42.3701
-4 | -0.2026 | 0.00597 | -0.0594 | -33.9363
-3.5 | -0.144 | 0.00583 | -0.0596 | -24.6998
-3 | -0.0854 | 0.00571 | -0.0597 | -14.9562
-2.5 | -0.0267 | 0.00558 | -0.0599 | -4.7849
-2 | 0.032 | 0.0055 | -0.0601 | 5.8182
-1.5 | 0.0907 | 0.00544 | -0.0603 | 16.6728
-1 | 0.1494 | 0.0054 | -0.0605 | 27.6667
-0.5 | 0.2081 | 0.00539 | -0.0606 | 38.6085
0 | 0.2666 | 0.0054 | -0.0608 | 49.3704
0.5 | 0.3251 | 0.00544 | -0.0609 | 59.761
1 | 0.3834 | 0.00551 | -0.0611 | 69.5826
1.5 | 0.4416 | 0.0056 | -0.0612 | 78.8571
2 | 0.4997 | 0.00572 | -0.0613 | 87.3601
2.5 | 0.5574 | 0.00587 | -0.0613 | 94.9574
3 | 0.6149 | 0.00607 | -0.0614 | 101.3015
3.5 | 0.6722 | 0.00628 | -0.0614 | 107.0382
4 | 0.7291 | 0.00653 | -0.0613 | 111.6539
4.5 | 0.7858 | 0.0068 | -0.0613 | 115.5588
5 | 0.842 | 0.00711 | -0.0611 | 118.4248
5.5 | 0.8977 | 0.00746 | -0.061 | 120.3351
6 | 0.9533 | 0.00778 | -0.0608 | 122.5321
6.5 | 1.0083 | 0.00815 | -0.0605 | 123.7178
7 | 1.0628 | 0.00847 | -0.0601 | 125.4782
7.5 | 1.1114 | 0.00865 | -0.0584 | 128.4855
8 | 1.1655 | 0.00914 | -0.058 | 127.5164
8.5 | 1.2191 | 0.00964 | -0.0576 | 126.4627
9 | 1.272 | 0.01016 | -0.0571 | 125.1969
9.5 | 1.3242 | 0.01072 | -0.0564 | 123.5261
10 | 1.3756 | 0.0113 | -0.0557 | 121.7345
10.5 | 1.426 | 0.01192 | -0.0549 | 119.6309
11 | 1.4759 | 0.01251 | -0.0539 | 117.9776
11.5 | 1.5243 | 0.01317 | -0.0528 | 115.7403
12 | 1.5707 | 0.01392 | -0.0515 | 112.8376
12.5 | 1.6166 | 0.01461 | -0.0501 | 110.6502
13 | 1.6588 | 0.01547 | -0.0482 | 107.2269
13.5 | 1.6998 | 0.01627 | -0.0462 | 104.4745
14 | 1.7358 | 0.0172 | -0.0435 | 100.9186
14.5 | 1.7554 | 0.01831 | -0.0381 | 95.8711
15 | 1.7775 | 0.01948 | -0.0338 | 91.2474
15.5 | 1.7972 | 0.02103 | -0.03 | 85.4589
16 | 1.8132 | 0.02307 | -0.0265 | 78.5956
16.5 | 1.8253 | 0.0257 | -0.0235 | 71.0233
17 | 1.8407 | 0.02838 | -0.0214 | 64.8591
17.5 | 1.8524 | 0.03167 | -0.0198 | 58.4907
18 | 1.859 | 0.03571 | -0.0188 | 52.0582
18.5 | 1.8614 | 0.04052 | -0.0184 | 45.9378
19 | 1.855 | 0.04675 | -0.019 | 39.6791
19.5 | 1.8465 | 0.05377 | -0.0205 | 34.3407
20 | 1.8378 | 0.06131 | -0.0228 | 29.9755

## 67. Re 4M Mach 0.10 (1)
BIGFOIL.COM POLAR EXPORT
Joukowsky 13.00% thick 2.00% camber
Joukowsky 13.00% thick 2.00% camber |  |  |  | Cl Max: | 1.512 | at alpha= | 14 | deg
JavaFoil+Calcfoil stall+Eppler ext transition |  |  |  | L/D Max: | 133.807 | at alpha= | 5 | deg
Re: | 4000000 |  |  | Cd Min: | 0.00425 | at alpha= | -3 | deg
Mach: | 0.1 |  |  | Cl=0 at alpha= | -2.3361 | deg
|  |  |  | @ Cl=0.1, Cd= | 0.0043116
|  |  |  | @ Cl=0.4, Cd= | 0.00469
|  |  |  | @ Cl=0.6, Cd= | 0.0053159
alpha (deg) | Cl | Cd | Cm | Cl/Cd
-20 | -0.929 | 0.13884 | -0.038 | -6.693
-19.5 | -0.948 | 0.12949 | -0.039 | -7.321
-19 | -0.965 | 0.1208 | -0.039 | -7.992
-18.5 | -0.98 | 0.11246 | -0.04 | -8.719
-18 | -0.993 | 0.10382 | -0.041 | -9.563
-17.5 | -1.003 | 0.09585 | -0.042 | -10.46
-17 | -1.012 | 0.08699 | -0.042 | -11.629
-16.5 | -1.018 | 0.07885 | -0.043 | -12.91
-16 | -1.022 | 0.07109 | -0.044 | -14.375
-15.5 | -1.023 | 0.06362 | -0.045 | -16.083
-15 | -1.023 | 0.05586 | -0.046 | -18.319
-14.5 | -1.019 | 0.04929 | -0.047 | -20.678
-14 | -1.014 | 0.0424 | -0.048 | -23.904
-13.5 | -1.005 | 0.0362 | -0.049 | -27.754
-13 | -0.992 | 0.03078 | -0.05 | -32.245
-12.5 | -0.977 | 0.02562 | -0.051 | -38.147
-12 | -0.957 | 0.02153 | -0.052 | -44.456
-11.5 | -0.935 | 0.01782 | -0.053 | -52.449
-11 | -0.91 | 0.01477 | -0.054 | -61.578
-10.5 | -0.881 | 0.01241 | -0.055 | -71.01
-10 | -0.85 | 0.01074 | -0.056 | -79.201
-9.5 | -0.819 | 0.00569 | -0.057 | -144.083
-9 | -0.769 | 0.00548 | -0.057 | -140.243
-8.5 | -0.717 | 0.00519 | -0.057 | -138.167
-8 | -0.664 | 0.00505 | -0.057 | -131.557
-7.5 | -0.609 | 0.00503 | -0.057 | -121.072
-7 | -0.553 | 0.0049 | -0.058 | -112.799
-6.5 | -0.496 | 0.00478 | -0.058 | -103.683
-6 | -0.438 | 0.00464 | -0.058 | -94.484
-5.5 | -0.379 | 0.00455 | -0.058 | -83.394
-5 | -0.32 | 0.00446 | -0.058 | -71.843
-4.5 | -0.261 | 0.00441 | -0.058 | -59.161
-4 | -0.201 | 0.00434 | -0.058 | -46.257
-3.5 | -0.141 | 0.00436 | -0.058 | -32.258
-3 | -0.08 | 0.00425 | -0.058 | -18.859
-2.5 | -0.02 | 0.00434 | -0.058 | -4.536
-2 | 0.041 | 0.00436 | -0.058 | 9.38
-1.5 | 0.102 | 0.00431 | -0.058 | 23.555
-1 | 0.162 | 0.00444 | -0.058 | 36.538
-0.5 | 0.223 | 0.0045 | -0.058 | 49.48
0 | 0.283 | 0.00455 | -0.058 | 62.263
0.5 | 0.344 | 0.00469 | -0.058 | 73.326
1 | 0.404 | 0.00469 | -0.058 | 86.15
1.5 | 0.465 | 0.00494 | -0.058 | 94.087
2 | 0.525 | 0.00499 | -0.058 | 105.058
2.5 | 0.585 | 0.00526 | -0.058 | 111.084
3 | 0.644 | 0.00548 | -0.058 | 117.512
3.5 | 0.704 | 0.0056 | -0.058 | 125.602
4 | 0.763 | 0.00588 | -0.058 | 129.734
4.5 | 0.822 | 0.00621 | -0.058 | 132.323
5 | 0.88 | 0.00657 | -0.057 | 133.807
5.5 | 0.937 | 0.00704 | -0.057 | 133.195
6 | 0.994 | 0.00745 | -0.057 | 133.29
6.5 | 1.049 | 0.0091 | -0.057 | 115.264
7 | 1.103 | 0.00967 | -0.057 | 114.022
7.5 | 1.156 | 0.01031 | -0.057 | 112.121
8 | 1.207 | 0.01103 | -0.057 | 109.406
8.5 | 1.253 | 0.01165 | -0.057 | 107.533
9 | 1.296 | 0.01184 | -0.057 | 109.45
9.5 | 1.335 | 0.01258 | -0.057 | 106.192
10 | 1.372 | 0.0134 | -0.056 | 102.364
10.5 | 1.405 | 0.01433 | -0.056 | 98.037
11 | 1.434 | 0.01536 | -0.056 | 93.335
11.5 | 1.458 | 0.01655 | -0.055 | 88.055
12 | 1.477 | 0.01794 | -0.055 | 82.374
12.5 | 1.493 | 0.01952 | -0.055 | 76.478
13 | 1.504 | 0.02133 | -0.054 | 70.511
13.5 | 1.511 | 0.02347 | -0.054 | 64.36
14 | 1.512 | 0.02602 | -0.053 | 58.12
14.5 | 1.509 | 0.02889 | -0.053 | 52.24
15 | 1.5 | 0.03242 | -0.052 | 46.259
15.5 | 1.487 | 0.03619 | -0.052 | 41.089
16 | 1.47 | 0.04079 | -0.051 | 36.028
16.5 | 1.448 | 0.04616 | -0.05 | 31.378
17 | 1.423 | 0.05253 | -0.05 | 27.088
17.5 | 1.395 | 0.05926 | -0.049 | 23.549
18 | 1.366 | 0.06666 | -0.048 | 20.488
18.5 | 1.334 | 0.07498 | -0.047 | 17.788
19 | 1.299 | 0.08483 | -0.046 | 15.312

## 68. Re 4M Mach 0.10 (2)
BIGFOIL.COM POLAR EXPORT
Joukowsky 13.00% thick 2.00% camber
Joukowsky 13.00% thick 2.00% camber |  |  |  | Cl Max: | 1.8483 | at alpha= | 18 | deg
XFOIL ncrit=9 |  |  |  | L/D Max: | 128.314 | at alpha= | 7.5 | deg
Re: | 4000000 |  |  | Cd Min: | 0.101 | at alpha= | -20 | deg
Mach: | 0.1 |  |  | Cl=0 at alpha= | -2.2707 | deg
|  |  |  | @ Cl=0.1, Cd= | 0.0054525
|  |  |  | @ Cl=0.4, Cd= | 0.0055368
|  |  |  | @ Cl=0.6, Cd= | 0.0060185
alpha (deg) | Cl | Cd | Cm | Cl/Cd
-20 | -1.2394 | 0.101 | -0.0261 | -12.2713
-19.5 | -1.3396 | 0.0782 | -0.0409 | -17.1304
-19 | -1.4274 | 0.05935 | -0.0526 | -24.0505
-18.5 | -1.4823 | 0.04583 | -0.061 | -32.3434
-18 | -1.5176 | 0.03515 | -0.0677 | -43.175
-17.5 | -1.5312 | 0.02788 | -0.0716 | -54.9211
-17 | -1.5372 | 0.02307 | -0.0724 | -66.632
-16.5 | -1.5399 | 0.02056 | -0.0682 | -74.8979
-16 | -1.5081 | 0.01902 | -0.0663 | -79.2902
-15.5 | -1.468 | 0.01781 | -0.065 | -82.4256
-15 | -1.4236 | 0.01677 | -0.0639 | -84.8897
-14.5 | -1.379 | 0.01555 | -0.063 | -88.6817
-14 | -1.3309 | 0.01456 | -0.0622 | -91.408
-13.5 | -1.2802 | 0.01376 | -0.0616 | -93.0378
-13 | -1.2285 | 0.01299 | -0.0611 | -94.5727
-12.5 | -1.1763 | 0.01218 | -0.0607 | -96.5764
-12 | -1.1226 | 0.01155 | -0.0603 | -97.1948
-11.5 | -1.0578 | 0.01086 | -0.0622 | -97.4033
-11 | -1.0062 | 0.01037 | -0.0611 | -97.0299
-10.5 | -0.9532 | 0.00991 | -0.0603 | -96.1857
-10 | -0.8985 | 0.00947 | -0.0598 | -94.8786
-9.5 | -0.8425 | 0.00904 | -0.0595 | -93.1969
-9 | -0.7858 | 0.00869 | -0.0593 | -90.4258
-8.5 | -0.729 | 0.0083 | -0.0592 | -87.8313
-8 | -0.6716 | 0.00795 | -0.0592 | -84.478
-7.5 | -0.6138 | 0.00763 | -0.0591 | -80.4456
-7 | -0.5558 | 0.00734 | -0.0592 | -75.7221
-6.5 | -0.4976 | 0.00706 | -0.0592 | -70.4816
-6 | -0.4392 | 0.00681 | -0.0593 | -64.4934
-5.5 | -0.3806 | 0.00658 | -0.0594 | -57.8419
-5 | -0.3219 | 0.00637 | -0.0595 | -50.5338
-4.5 | -0.2631 | 0.00618 | -0.0596 | -42.5728
-4 | -0.2042 | 0.00599 | -0.0598 | -34.0902
-3.5 | -0.1452 | 0.00584 | -0.0599 | -24.863
-3 | -0.0862 | 0.00572 | -0.0601 | -15.0699
-2.5 | -0.0271 | 0.00559 | -0.0602 | -4.8479
-2 | 0.032 | 0.00552 | -0.0604 | 5.7971
-1.5 | 0.0911 | 0.00546 | -0.0606 | 16.685
-1 | 0.1502 | 0.00541 | -0.0608 | 27.7634
-0.5 | 0.2092 | 0.0054 | -0.0609 | 38.7407
0 | 0.2681 | 0.00541 | -0.0611 | 49.5564
0.5 | 0.327 | 0.00546 | -0.0612 | 59.8901
1 | 0.3857 | 0.00551 | -0.0613 | 70
1.5 | 0.4443 | 0.00562 | -0.0614 | 79.0569
2 | 0.5027 | 0.00573 | -0.0615 | 87.7312
2.5 | 0.5609 | 0.00589 | -0.0616 | 95.2292
3 | 0.6187 | 0.00608 | -0.0616 | 101.7599
3.5 | 0.6763 | 0.00631 | -0.0616 | 107.1791
4 | 0.7337 | 0.00656 | -0.0615 | 111.8445
4.5 | 0.7907 | 0.00684 | -0.0614 | 115.5994
5 | 0.8474 | 0.00715 | -0.0613 | 118.5175
5.5 | 0.9036 | 0.0075 | -0.0611 | 120.48
6 | 0.9595 | 0.00785 | -0.0608 | 122.2293
6.5 | 1.015 | 0.0082 | -0.0605 | 123.7805
7 | 1.0698 | 0.00855 | -0.0601 | 125.1228
7.5 | 1.1189 | 0.00872 | -0.0583 | 128.3142
8 | 1.1735 | 0.00921 | -0.0579 | 127.4159
8.5 | 1.2275 | 0.00973 | -0.0573 | 126.1562
9 | 1.2808 | 0.01027 | -0.0567 | 124.7128
9.5 | 1.3334 | 0.01083 | -0.056 | 123.121
10 | 1.3853 | 0.01142 | -0.0552 | 121.3047
10.5 | 1.436 | 0.01206 | -0.0542 | 119.0713
11 | 1.4857 | 0.01272 | -0.0531 | 116.8003
11.5 | 1.5347 | 0.01337 | -0.0519 | 114.7868
12 | 1.5811 | 0.01416 | -0.0503 | 111.6596
12.5 | 1.6266 | 0.0149 | -0.0487 | 109.1678
13 | 1.6682 | 0.01579 | -0.0465 | 105.6491
13.5 | 1.7084 | 0.01663 | -0.0442 | 102.73
14 | 1.7368 | 0.01766 | -0.04 | 98.3465
14.5 | 1.7568 | 0.01883 | -0.0348 | 93.2979
15 | 1.7781 | 0.02023 | -0.0306 | 87.8942
15.5 | 1.7958 | 0.0221 | -0.0269 | 81.2579
16 | 1.8098 | 0.02452 | -0.0235 | 73.8091
16.5 | 1.8244 | 0.02723 | -0.021 | 66.9996
17 | 1.8374 | 0.03037 | -0.0191 | 60.5005
17.5 | 1.846 | 0.03421 | -0.0178 | 53.9608
18 | 1.8483 | 0.03901 | -0.0172 | 47.3802
18.5 | 1.8461 | 0.0447 | -0.0174 | 41.2998
19 | 1.8344 | 0.05204 | -0.0188 | 35.2498
19.5 | 1.828 | 0.05926 | -0.0208 | 30.8471
20 | 1.8151 | 0.06787 | -0.024 | 26.7438

## 69. Re 4M Mach 0.25 (1)
BIGFOIL.COM POLAR EXPORT
Joukowsky 13.00% thick 2.00% camber
Joukowsky 13.00% thick 2.00% camber |  |  |  | Cl Max: | 1.454 | at alpha= | 12.5 | deg
JavaFoil+Calcfoil stall+Eppler ext transition |  |  |  | L/D Max: | 134.704 | at alpha= | 5 | deg
Re: | 4000000 |  |  | Cd Min: | 0.00423 | at alpha= | -2.5 | deg
Mach: | 0.25 |  |  | Cl=0 at alpha= | -2.3387 | deg
|  |  |  | @ Cl=0.1, Cd= | 0.0043132
|  |  |  | @ Cl=0.4, Cd= | 0.0046924
|  |  |  | @ Cl=0.6, Cd= | 0.0053055
alpha (deg) | Cl | Cd | Cm | Cl/Cd
-18 | -0.735 | 0.13451 | -0.036 | -5.467
-17.5 | -0.773 | 0.12508 | -0.037 | -6.179
-17 | -0.807 | 0.11471 | -0.038 | -7.04
-16.5 | -0.838 | 0.10442 | -0.04 | -8.03
-16 | -0.865 | 0.09502 | -0.041 | -9.103
-15.5 | -0.888 | 0.08515 | -0.042 | -10.429
-15 | -0.907 | 0.07567 | -0.044 | -11.988
-14.5 | -0.921 | 0.06688 | -0.045 | -13.773
-14 | -0.932 | 0.05796 | -0.046 | -16.074
-13.5 | -0.937 | 0.04996 | -0.048 | -18.753
-13 | -0.938 | 0.04225 | -0.049 | -22.205
-12.5 | -0.934 | 0.03506 | -0.051 | -26.654
-12 | -0.925 | 0.02896 | -0.052 | -31.928
-11.5 | -0.91 | 0.02381 | -0.053 | -38.229
-11 | -0.892 | 0.01944 | -0.054 | -45.86
-10.5 | -0.869 | 0.01588 | -0.055 | -54.712
-10 | -0.842 | 0.01301 | -0.056 | -64.747
-9.5 | -0.812 | 0.01103 | -0.057 | -73.612
-9 | -0.783 | 0.0057 | -0.059 | -137.43
-8.5 | -0.732 | 0.00548 | -0.059 | -133.375
-8 | -0.678 | 0.00518 | -0.059 | -131.022
-7.5 | -0.623 | 0.00503 | -0.059 | -124.012
-7 | -0.566 | 0.005 | -0.059 | -113.308
-6.5 | -0.508 | 0.00486 | -0.059 | -104.575
-6 | -0.449 | 0.00466 | -0.059 | -96.325
-5.5 | -0.389 | 0.0046 | -0.059 | -84.661
-5 | -0.329 | 0.00451 | -0.059 | -72.9
-4.5 | -0.268 | 0.00442 | -0.059 | -60.545
-4 | -0.206 | 0.00438 | -0.059 | -47.129
-3.5 | -0.144 | 0.00432 | -0.059 | -33.462
-3 | -0.082 | 0.00425 | -0.059 | -19.369
-2.5 | -0.02 | 0.00423 | -0.059 | -4.789
-2 | 0.042 | 0.00436 | -0.059 | 9.637
-1.5 | 0.104 | 0.00431 | -0.059 | 24.203
-1 | 0.167 | 0.00437 | -0.059 | 38.18
-0.5 | 0.229 | 0.00451 | -0.059 | 50.774
0 | 0.291 | 0.00456 | -0.059 | 63.862
0.5 | 0.353 | 0.0047 | -0.059 | 75.144
1 | 0.415 | 0.00469 | -0.059 | 88.538
1.5 | 0.477 | 0.00485 | -0.059 | 98.368
2 | 0.539 | 0.00503 | -0.059 | 107.219
2.5 | 0.601 | 0.00531 | -0.059 | 113.099
3 | 0.662 | 0.00555 | -0.059 | 119.366
3.5 | 0.723 | 0.00568 | -0.059 | 127.33
4 | 0.784 | 0.00598 | -0.059 | 131.129
4.5 | 0.844 | 0.00635 | -0.059 | 132.905
5 | 0.903 | 0.0067 | -0.059 | 134.704
5.5 | 0.962 | 0.00721 | -0.059 | 133.447
6 | 1.019 | 0.00888 | -0.059 | 114.773
6.5 | 1.075 | 0.00952 | -0.059 | 112.925
7 | 1.13 | 0.01019 | -0.059 | 110.872
7.5 | 1.183 | 0.01092 | -0.059 | 108.327
8 | 1.23 | 0.01146 | -0.059 | 107.333
8.5 | 1.274 | 0.0123 | -0.058 | 103.579
9 | 1.314 | 0.01268 | -0.058 | 103.638
9.5 | 1.35 | 0.01363 | -0.058 | 99.04
10 | 1.381 | 0.01467 | -0.058 | 94.173
10.5 | 1.408 | 0.01582 | -0.057 | 89.02
11 | 1.43 | 0.0172 | -0.057 | 83.149
11.5 | 1.444 | 0.01884 | -0.056 | 76.65
12 | 1.452 | 0.02071 | -0.056 | 70.118
12.5 | 1.454 | 0.02298 | -0.055 | 63.257
13 | 1.448 | 0.02576 | -0.055 | 56.233
13.5 | 1.436 | 0.02904 | -0.054 | 49.457
14 | 1.417 | 0.03293 | -0.054 | 43.046
14.5 | 1.389 | 0.03792 | -0.053 | 36.635
15 | 1.353 | 0.04372 | -0.052 | 30.941
15.5 | 1.308 | 0.05149 | -0.051 | 25.397
16 | 1.257 | 0.06035 | -0.049 | 20.834
16.5 | 1.202 | 0.07029 | -0.048 | 17.106
17 | 1.141 | 0.0827 | -0.047 | 13.799
17.5 | 1.078 | 0.09572 | -0.045 | 11.261

## 70. Re 4M Mach 0.25 (2)
BIGFOIL.COM POLAR EXPORT
Joukowsky 13.00% thick 2.00% camber
Joukowsky 13.00% thick 2.00% camber |  |  |  | Cl Max: | 1.7932 | at alpha= | 16.5 | deg
XFOIL ncrit=9 |  |  |  | L/D Max: | 126.937 | at alpha= | 7.5 | deg
Re: | 4000000 |  |  | Cd Min: | 0.16374 | at alpha= | -20 | deg
Mach: | 0.25 |  |  | Cl=0 at alpha= | -2.2606 | deg
|  |  |  | @ Cl=0.1, Cd= | 0.0055156
|  |  |  | @ Cl=0.4, Cd= | 0.0055926
|  |  |  | @ Cl=0.6, Cd= | 0.0060572
alpha (deg) | Cl | Cd | Cm | Cl/Cd
-20 | -0.9611 | 0.16374 | 0.013 | -5.8697
-19.5 | -0.9894 | 0.14875 | 0.0026 | -6.6514
-19 | -1.0316 | 0.13198 | -0.0092 | -7.8163
-18.5 | -1.0868 | 0.11413 | -0.0215 | -9.5225
-18 | -1.1661 | 0.09409 | -0.0353 | -12.3935
-17.5 | -1.2466 | 0.07571 | -0.0476 | -16.4655
-17 | -1.3305 | 0.05844 | -0.0589 | -22.7669
-16.5 | -1.3943 | 0.04399 | -0.0687 | -31.6958
-16 | -1.43 | 0.03297 | -0.0763 | -43.3728
-15.5 | -1.4429 | 0.02556 | -0.0806 | -56.4515
-15 | -1.4588 | 0.0213 | -0.0784 | -68.4883
-14.5 | -1.4292 | 0.01924 | -0.0758 | -74.2827
-14 | -1.3872 | 0.01764 | -0.0738 | -78.6395
-13.5 | -1.3394 | 0.01626 | -0.072 | -82.3739
-13 | -1.2895 | 0.0149 | -0.0705 | -86.5436
-12.5 | -1.2352 | 0.01387 | -0.0691 | -89.0555
-12 | -1.1794 | 0.01294 | -0.0679 | -91.1437
-11.5 | -1.1116 | 0.01197 | -0.0691 | -92.8655
-11 | -1.056 | 0.01138 | -0.0675 | -92.7944
-10.5 | -1.0005 | 0.01069 | -0.066 | -93.5921
-10 | -0.942 | 0.01019 | -0.065 | -92.4436
-9.5 | -0.883 | 0.00961 | -0.0643 | -91.8835
-9 | -0.8232 | 0.00915 | -0.0636 | -89.9672
-8.5 | -0.7628 | 0.00874 | -0.0631 | -87.2769
-8 | -0.7023 | 0.00831 | -0.0627 | -84.5126
-7.5 | -0.6415 | 0.00793 | -0.0624 | -80.8953
-7 | -0.5805 | 0.0076 | -0.0622 | -76.3816
-6.5 | -0.5195 | 0.00729 | -0.062 | -71.262
-6 | -0.4583 | 0.00701 | -0.0618 | -65.378
-5.5 | -0.397 | 0.00676 | -0.0618 | -58.7278
-5 | -0.3358 | 0.00651 | -0.0617 | -51.5822
-4.5 | -0.2745 | 0.00628 | -0.0617 | -43.7102
-4 | -0.2132 | 0.00611 | -0.0618 | -34.8936
-3.5 | -0.1519 | 0.00594 | -0.0618 | -25.5724
-3 | -0.0906 | 0.00579 | -0.0619 | -15.6477
-2.5 | -0.0293 | 0.00568 | -0.062 | -5.1585
-2 | 0.0319 | 0.00559 | -0.0622 | 5.7066
-1.5 | 0.0933 | 0.00552 | -0.0623 | 16.9022
-1 | 0.1544 | 0.00548 | -0.0624 | 28.1752
-0.5 | 0.2155 | 0.00546 | -0.0626 | 39.4689
0 | 0.2766 | 0.00548 | -0.0627 | 50.4745
0.5 | 0.3375 | 0.00552 | -0.0628 | 61.1413
1 | 0.3984 | 0.00559 | -0.0629 | 71.2701
1.5 | 0.459 | 0.00569 | -0.0629 | 80.6678
2.5 | 0.5798 | 0.00599 | -0.0629 | 96.7947
3 | 0.6399 | 0.00619 | -0.0628 | 103.3764
3.5 | 0.6998 | 0.00643 | -0.0627 | 108.8336
4 | 0.7593 | 0.00671 | -0.0626 | 113.1595
4.5 | 0.8184 | 0.00702 | -0.0623 | 116.5812
5 | 0.8772 | 0.00738 | -0.062 | 118.8618
5.5 | 0.9358 | 0.00774 | -0.0616 | 120.9044
6 | 0.9942 | 0.00812 | -0.0611 | 122.4384
6.5 | 1.0518 | 0.00855 | -0.0605 | 123.0175
7 | 1.1093 | 0.00892 | -0.0598 | 124.361
7.5 | 1.1602 | 0.00914 | -0.0576 | 126.9365
8 | 1.2171 | 0.00969 | -0.0567 | 125.6037
8.5 | 1.2735 | 0.01027 | -0.0557 | 124.0019
9 | 1.329 | 0.01089 | -0.0545 | 122.0386
9.5 | 1.3837 | 0.01155 | -0.0532 | 119.8009
10 | 1.4373 | 0.01225 | -0.0517 | 117.3306
10.5 | 1.4891 | 0.01302 | -0.0498 | 114.3702
11 | 1.5399 | 0.01379 | -0.0478 | 111.6679
11.5 | 1.5884 | 0.01464 | -0.0455 | 108.4973
12 | 1.6324 | 0.01564 | -0.0425 | 104.3734
12.5 | 1.6737 | 0.01662 | -0.0392 | 100.704
13 | 1.6972 | 0.01778 | -0.0331 | 95.4556
13.5 | 1.7178 | 0.0193 | -0.0277 | 89.0052
14 | 1.7396 | 0.02113 | -0.0233 | 82.3284
14.5 | 1.7572 | 0.02355 | -0.0194 | 74.6157
15 | 1.7683 | 0.02681 | -0.0161 | 65.9567
15.5 | 1.7829 | 0.03025 | -0.0139 | 58.9388
16 | 1.7912 | 0.0346 | -0.0124 | 51.7688
16.5 | 1.7932 | 0.03999 | -0.0119 | 44.8412
17 | 1.7879 | 0.04658 | -0.0124 | 38.3834
17.5 | 1.7713 | 0.05509 | -0.0145 | 32.1528
18 | 1.7566 | 0.06405 | -0.0176 | 27.4254
18.5 | 1.7366 | 0.0743 | -0.0219 | 23.3728
19 | 1.7075 | 0.08647 | -0.0278 | 19.7467
19.5 | 1.6723 | 0.10016 | -0.0352 | 16.6963
20 | 1.6322 | 0.11521 | -0.044 | 14.1672

## 71. Re 4M Mach 0.50 (1)
BIGFOIL.COM POLAR EXPORT
Joukowsky 13.00% thick 2.00% camber
Joukowsky 13.00% thick 2.00% camber |  |  |  | Cl Max: | 1.29 | at alpha= | 8.5 | deg
JavaFoil+Calcfoil stall+Eppler ext transition |  |  |  | L/D Max: | 134.05 | at alpha= | 5 | deg
Re: | 4000000 |  |  | Cd Min: | 0.00427 | at alpha= | -2 | deg
Mach: | 0.5 |  |  | Cl=0 at alpha= | -2.3357 | deg
|  |  |  | @ Cl=0.1, Cd= | 0.0043684
|  |  |  | @ Cl=0.4, Cd= | 0.0047716
|  |  |  | @ Cl=0.6, Cd= | 0.0051585
alpha (deg) | Cl | Cd | Cm | Cl/Cd
-20 | -0.994 | 0.16255 | -0.04 | -6.118
-19.5 | -0.965 | 0.15752 | -0.039 | -6.124
-19 | -0.937 | 0.15364 | -0.039 | -6.101
-18.5 | -0.909 | 0.14934 | -0.038 | -6.088
-18 | -0.881 | 0.14448 | -0.038 | -6.096
-17.5 | -0.853 | 0.14013 | -0.038 | -6.089
-17 | -0.824 | 0.13558 | -0.037 | -6.08
-16.5 | -0.797 | 0.13295 | -0.037 | -5.993
-16 | -0.768 | 0.12543 | -0.036 | -6.123
-15.5 | -0.74 | 0.12352 | -0.036 | -5.993
-15 | -0.712 | 0.12105 | -0.036 | -5.881
-14.5 | -0.684 | 0.10383 | -0.036 | -6.59
-14 | -0.655 | 0.10906 | -0.035 | -6.009
-13.5 | -0.628 | 0.09555 | -0.035 | -6.568
-13 | -0.599 | 0.09947 | -0.034 | -6.019
-12.5 | -0.572 | 0.08636 | -0.036 | -6.626
-12 | -0.543 | 0.08667 | -0.034 | -6.263
-11.5 | -0.515 | 0.08518 | -0.034 | -6.043
-11 | -0.493 | 0.07096 | -0.04 | -6.949
-10.5 | -0.466 | 0.06749 | -0.041 | -6.9
-10 | -0.441 | 0.06059 | -0.044 | -7.284
-9.5 | -0.605 | 0.04599 | -0.05 | -13.147
-9 | -0.68 | 0.02848 | -0.057 | -23.875
-8.5 | -0.69 | 0.01993 | -0.06 | -34.635
-8 | -0.676 | 0.01483 | -0.062 | -45.56
-7.5 | -0.648 | 0.01148 | -0.064 | -56.467
-7 | -0.617 | 0.00561 | -0.066 | -110.029
-6.5 | -0.558 | 0.00521 | -0.066 | -107.162
-6 | -0.496 | 0.00512 | -0.066 | -96.923
-5.5 | -0.432 | 0.00493 | -0.066 | -87.497
-5 | -0.365 | 0.0047 | -0.066 | -77.687
-4.5 | -0.298 | 0.00467 | -0.066 | -63.832
-4 | -0.23 | 0.00451 | -0.066 | -50.938
-3.5 | -0.161 | 0.00442 | -0.066 | -36.421
-3 | -0.092 | 0.00439 | -0.066 | -20.953
-2.5 | -0.023 | 0.00435 | -0.066 | -5.199
-2 | 0.047 | 0.00427 | -0.066 | 10.988
-1.5 | 0.117 | 0.0044 | -0.066 | 26.474
-1 | 0.186 | 0.00445 | -0.066 | 41.855
-0.5 | 0.256 | 0.00445 | -0.066 | 57.448
0 | 0.325 | 0.00463 | -0.066 | 70.214
0.5 | 0.395 | 0.00476 | -0.066 | 82.911
1 | 0.464 | 0.00492 | -0.066 | 94.297
1.5 | 0.533 | 0.00511 | -0.066 | 104.311
2 | 0.602 | 0.00516 | -0.066 | 116.619
2.5 | 0.67 | 0.0055 | -0.066 | 121.992
3 | 0.739 | 0.00582 | -0.066 | 126.942
3.5 | 0.806 | 0.00617 | -0.066 | 130.643
4 | 0.873 | 0.00655 | -0.066 | 133.36
4.5 | 0.939 | 0.00701 | -0.066 | 133.998
5 | 1.003 | 0.00748 | -0.066 | 134.05
5.5 | 1.066 | 0.00989 | -0.066 | 107.784
6 | 1.122 | 0.01112 | -0.066 | 100.914
6.5 | 1.173 | 0.0122 | -0.065 | 96.096
7 | 1.218 | 0.01327 | -0.065 | 91.807
7.5 | 1.256 | 0.01456 | -0.065 | 86.262
8 | 1.281 | 0.01612 | -0.064 | 79.467
8.5 | 1.29 | 0.01811 | -0.064 | 71.239
9 | 1.274 | 0.02048 | -0.063 | 62.203
9.5 | 1.198 | 0.02481 | -0.062 | 48.29
10 | 0.736 | 0.05046 | -0.053 | 14.593
10.5 | 0.736 | 0.06544 | -0.047 | 11.246
11 | 0.734 | 0.08461 | -0.032 | 8.675
11.5 | 0.76 | 0.0901 | -0.031 | 8.438
12 | 0.788 | 0.0905 | -0.033 | 8.713
12.5 | 0.816 | 0.09271 | -0.035 | 8.806
13 | 0.843 | 0.09461 | -0.035 | 8.913
13.5 | 0.87 | 0.10958 | -0.035 | 7.938

## 72. Re 4M Mach 0.50 (2)
BIGFOIL.COM POLAR EXPORT
Joukowsky 13.00% thick 2.00% camber
Joukowsky 13.00% thick 2.00% camber |  |  |  | Cl Max: | 1.611 | at alpha= | 11 | deg
XFOIL ncrit=9 |  |  |  | L/D Max: | 121.029 | at alpha= | 5.5 | deg
Re: | 4000000 |  |  | Cd Min: | 0.1469 | at alpha= | 16 | deg
Mach: | 0.5 |  |  | Cl=0 at alpha= | -2.2168 | deg
|  |  |  | @ Cl=0.1, Cd= | 0.0058127
|  |  |  | @ Cl=0.4, Cd= | 0.0058494
|  |  |  | @ Cl=0.6, Cd= | 0.0062444
alpha (deg) | Cl | Cd | Cm | Cl/Cd
-15 | -0.7552 | 0.13433 | -0.0121 | -5.622
-14.5 | -0.7716 | 0.12211 | -0.0204 | -6.3189
-14 | -0.794 | 0.10989 | -0.0288 | -7.2254
-13.5 | -0.8208 | 0.09795 | -0.0369 | -8.3798
-13 | -0.8503 | 0.08653 | -0.0446 | -9.8266
-12.5 | -0.8837 | 0.07541 | -0.0521 | -11.7186
-12 | -0.9186 | 0.06475 | -0.0592 | -14.1869
-11.5 | -0.9564 | 0.05404 | -0.0666 | -17.698
-11 | -0.9948 | 0.04332 | -0.0741 | -22.964
-10.5 | -1.032 | 0.03235 | -0.0824 | -31.9011
-10 | -1.0569 | 0.02109 | -0.0958 | -50.1138
-9.5 | -1.0537 | 0.01595 | -0.0927 | -66.0627
-9 | -1.0005 | 0.01298 | -0.0888 | -77.0801
-8.5 | -0.9292 | 0.01141 | -0.0854 | -81.4373
-8 | -0.8539 | 0.01034 | -0.0825 | -82.5822
-7.5 | -0.7777 | 0.00955 | -0.08 | -81.4346
-7 | -0.7015 | 0.00892 | -0.0779 | -78.6435
-6.5 | -0.6259 | 0.00839 | -0.0761 | -74.6007
-6 | -0.5508 | 0.00792 | -0.0747 | -69.5455
-5.5 | -0.4763 | 0.00752 | -0.0735 | -63.3378
-5 | -0.4025 | 0.00718 | -0.0725 | -56.0585
-4.5 | -0.3293 | 0.00686 | -0.0718 | -48.0029
-4 | -0.2564 | 0.00661 | -0.0712 | -38.7897
-3.5 | -0.184 | 0.00635 | -0.0707 | -28.9764
-3 | -0.112 | 0.00618 | -0.0704 | -18.123
-2.5 | -0.0405 | 0.00601 | -0.0701 | -6.7388
-2 | 0.031 | 0.0059 | -0.07 | 5.2542
-1.5 | 0.1021 | 0.00581 | -0.0699 | 17.5731
-1 | 0.173 | 0.00576 | -0.0698 | 30.0347
-0.5 | 0.2437 | 0.00575 | -0.0697 | 42.3826
0 | 0.3143 | 0.00577 | -0.0696 | 54.4714
0.5 | 0.3848 | 0.00583 | -0.0695 | 66.0034
1 | 0.4552 | 0.00592 | -0.0694 | 76.8919
1.5 | 0.5253 | 0.00607 | -0.0691 | 86.5404
2 | 0.5956 | 0.00623 | -0.0688 | 95.6019
2.5 | 0.6658 | 0.00646 | -0.0684 | 103.065
3 | 0.7357 | 0.00673 | -0.0678 | 109.3165
3.5 | 0.8055 | 0.00705 | -0.067 | 114.2553
4 | 0.875 | 0.00744 | -0.0661 | 117.6075
4.5 | 0.9443 | 0.00789 | -0.0649 | 119.6831
5 | 1.0133 | 0.00839 | -0.0634 | 120.7747
5.5 | 1.082 | 0.00894 | -0.0617 | 121.0291
6 | 1.1501 | 0.00955 | -0.0596 | 120.4293
6.5 | 1.2182 | 0.01016 | -0.0572 | 119.9016
7 | 1.2852 | 0.01082 | -0.0543 | 118.78
7.5 | 1.3497 | 0.01144 | -0.0507 | 117.9808
8 | 1.4078 | 0.01214 | -0.0456 | 115.9638
8.5 | 1.4686 | 0.01318 | -0.041 | 111.4264
9 | 1.5235 | 0.01433 | -0.0354 | 106.3154
9.5 | 1.5577 | 0.0157 | -0.0271 | 99.2166
10 | 1.5839 | 0.0178 | -0.0194 | 88.9831
10.5 | 1.6045 | 0.02087 | -0.0129 | 76.8807
11 | 1.611 | 0.02554 | -0.0081 | 63.0775
11.5 | 1.6017 | 0.03221 | -0.0056 | 49.7268
12 | 1.5786 | 0.04089 | -0.006 | 38.606
12.5 | 1.5455 | 0.05135 | -0.0089 | 30.0974
13 | 1.5093 | 0.06306 | -0.014 | 23.9343
13.5 | 1.4718 | 0.07583 | -0.0207 | 19.4092
14 | 1.4357 | 0.08927 | -0.0285 | 16.0827
14.5 | 1.4015 | 0.10322 | -0.0372 | 13.5778
15 | 1.37 | 0.11746 | -0.0466 | 11.6635
15.5 | 1.34 | 0.13205 | -0.0567 | 10.1477
16 | 1.3123 | 0.1469 | -0.0674 | 8.9333

## 73. Re 5M Mach 0.00 (1)
BIGFOIL.COM POLAR EXPORT
Joukowsky 13.00% thick 2.00% camber
Joukowsky 13.00% thick 2.00% camber |  |  |  | Cl Max: | 1.529 | at alpha= | 14 | deg
JavaFoil+Calcfoil stall+Eppler ext transition |  |  |  | L/D Max: | 135.524 | at alpha= | 6 | deg
Re: | 5000000 |  |  | Cd Min: | 0.00427 | at alpha= | -4 | deg
Mach: | 0 |  |  | Cl=0 at alpha= | -2.3361 | deg
|  |  |  | @ Cl=0.1, Cd= | 0.0042707
|  |  |  | @ Cl=0.4, Cd= | 0.0046303
|  |  |  | @ Cl=0.6, Cd= | 0.0052949
alpha (deg) | Cl | Cd | Cm | Cl/Cd
-20 | -0.977 | 0.12818 | -0.039 | -7.62
-19.5 | -0.992 | 0.11954 | -0.04 | -8.302
-19 | -1.006 | 0.11215 | -0.04 | -8.967
-18.5 | -1.018 | 0.10363 | -0.041 | -9.826
-18 | -1.028 | 0.09494 | -0.042 | -10.828
-17.5 | -1.036 | 0.08696 | -0.043 | -11.909
-17 | -1.041 | 0.07898 | -0.044 | -13.185
-16.5 | -1.045 | 0.07132 | -0.044 | -14.654
-16 | -1.047 | 0.06392 | -0.045 | -16.376
-15.5 | -1.047 | 0.05648 | -0.046 | -18.536
-15 | -1.044 | 0.04965 | -0.047 | -21.023
-14.5 | -1.039 | 0.043 | -0.048 | -24.161
-14 | -1.03 | 0.03729 | -0.049 | -27.622
-13.5 | -1.02 | 0.03135 | -0.05 | -32.552
-13 | -1.006 | 0.02653 | -0.051 | -37.934
-12.5 | -0.989 | 0.02223 | -0.052 | -44.495
-12 | -0.968 | 0.01849 | -0.053 | -52.366
-11.5 | -0.945 | 0.01534 | -0.054 | -61.588
-11 | -0.918 | 0.01293 | -0.055 | -71.003
-10.5 | -0.889 | 0.01106 | -0.056 | -80.378
-10 | -0.864 | 0.00567 | -0.057 | -152.5
-9.5 | -0.817 | 0.00547 | -0.057 | -149.326
-9 | -0.766 | 0.00529 | -0.057 | -144.77
-8.5 | -0.715 | 0.00502 | -0.057 | -142.287
-8 | -0.661 | 0.00489 | -0.057 | -135.118
-7.5 | -0.607 | 0.00484 | -0.057 | -125.323
-7 | -0.551 | 0.00477 | -0.057 | -115.319
-6.5 | -0.494 | 0.00467 | -0.057 | -105.725
-6 | -0.436 | 0.00453 | -0.057 | -96.151
-5.5 | -0.378 | 0.00446 | -0.057 | -84.759
-5 | -0.319 | 0.00437 | -0.057 | -72.861
-4.5 | -0.259 | 0.00433 | -0.057 | -59.928
-4 | -0.2 | 0.00427 | -0.057 | -46.772
-3.5 | -0.14 | 0.0043 | -0.057 | -32.53
-3 | -0.08 | 0.00429 | -0.057 | -18.607
-2.5 | -0.02 | 0.00429 | -0.057 | -4.568
-2 | 0.041 | 0.00431 | -0.057 | 9.437
-1.5 | 0.101 | 0.00427 | -0.057 | 23.683
-1 | 0.161 | 0.00439 | -0.057 | 36.732
-0.5 | 0.222 | 0.00444 | -0.057 | 49.88
0 | 0.282 | 0.00453 | -0.057 | 62.265
0.5 | 0.342 | 0.00464 | -0.057 | 73.7
1 | 0.402 | 0.00463 | -0.057 | 86.833
1.5 | 0.462 | 0.00489 | -0.057 | 94.532
2 | 0.522 | 0.00495 | -0.057 | 105.57
2.5 | 0.582 | 0.00524 | -0.057 | 110.947
3 | 0.641 | 0.00542 | -0.057 | 118.214
3.5 | 0.7 | 0.00553 | -0.057 | 126.551
4 | 0.759 | 0.00581 | -0.057 | 130.695
4.5 | 0.818 | 0.00613 | -0.057 | 133.432
5 | 0.875 | 0.00646 | -0.057 | 135.422
5.5 | 0.933 | 0.00692 | -0.057 | 134.698
6 | 0.989 | 0.0073 | -0.057 | 135.524
6.5 | 1.044 | 0.00885 | -0.057 | 117.969
7 | 1.098 | 0.00939 | -0.057 | 117.004
7.5 | 1.151 | 0.00997 | -0.057 | 115.47
8 | 1.202 | 0.0106 | -0.057 | 113.416
8.5 | 1.251 | 0.01129 | -0.057 | 110.817
9 | 1.294 | 0.01126 | -0.057 | 114.879
9.5 | 1.334 | 0.01195 | -0.056 | 111.707
10 | 1.372 | 0.01265 | -0.056 | 108.482
10.5 | 1.406 | 0.01346 | -0.056 | 104.498
11 | 1.437 | 0.01437 | -0.056 | 99.974
11.5 | 1.462 | 0.01542 | -0.055 | 94.858
12 | 1.484 | 0.01659 | -0.055 | 89.48
12.5 | 1.502 | 0.01796 | -0.055 | 83.631
13 | 1.515 | 0.01951 | -0.054 | 77.656
13.5 | 1.524 | 0.02143 | -0.054 | 71.135
14 | 1.529 | 0.02362 | -0.053 | 64.72
14.5 | 1.529 | 0.02605 | -0.053 | 58.704
15 | 1.524 | 0.02895 | -0.052 | 52.655
15.5 | 1.515 | 0.03232 | -0.052 | 46.862
16 | 1.501 | 0.03622 | -0.051 | 41.455
16.5 | 1.484 | 0.0408 | -0.051 | 36.385
17 | 1.464 | 0.04582 | -0.05 | 31.959
17.5 | 1.441 | 0.05188 | -0.049 | 27.77
18 | 1.415 | 0.05817 | -0.049 | 24.335
18.5 | 1.388 | 0.0653 | -0.048 | 21.253
19 | 1.357 | 0.07376 | -0.047 | 18.401

## 74. Re 5M Mach 0.00 (2)
BIGFOIL.COM POLAR EXPORT
Joukowsky 13.00% thick 2.00% camber
Joukowsky 13.00% thick 2.00% camber |  |  |  | Cl Max: | 1.8943 | at alpha= | 19 | deg
XFOIL ncrit=9 |  |  |  | L/D Max: | 132.344 | at alpha= | 8 | deg
Re: | 5000000 |  |  | Cd Min: | 0.05931 | at alpha= | -20 | deg
Mach: | 0 |  |  | Cl=0 at alpha= | -2.273 | deg
|  |  |  | @ Cl=0.1, Cd= | 0.0053222
|  |  |  | @ Cl=0.4, Cd= | 0.0054306
|  |  |  | @ Cl=0.6, Cd= | 0.0059085
alpha (deg) | Cl | Cd | Cm | Cl/Cd
-20 | -1.5011 | 0.05931 | -0.0521 | -25.3094
-19.5 | -1.5564 | 0.04593 | -0.0602 | -33.8863
-19 | -1.5832 | 0.03641 | -0.066 | -43.4826
-18.5 | -1.5906 | 0.02978 | -0.0697 | -53.4117
-18 | -1.5905 | 0.02491 | -0.0714 | -63.8499
-17.5 | -1.5924 | 0.02161 | -0.0698 | -73.6881
-17 | -1.5823 | 0.01982 | -0.0658 | -79.8335
-16.5 | -1.5512 | 0.01826 | -0.064 | -84.9507
-16 | -1.5121 | 0.01703 | -0.0628 | -88.7904
-15.5 | -1.468 | 0.01603 | -0.0619 | -91.5783
-15 | -1.4211 | 0.01517 | -0.0612 | -93.6783
-14.5 | -1.373 | 0.01431 | -0.0606 | -95.9469
-14 | -1.3242 | 0.01341 | -0.0601 | -98.7472
-13.5 | -1.2732 | 0.01268 | -0.0597 | -100.4101
-13 | -1.2208 | 0.01208 | -0.0594 | -101.0596
-12.5 | -1.1686 | 0.01135 | -0.0591 | -102.9604
-12 | -1.1072 | 0.01074 | -0.0606 | -103.0912
-11.5 | -1.0548 | 0.0103 | -0.0599 | -102.4078
-11 | -1.0029 | 0.0098 | -0.0591 | -102.3367
-10.5 | -0.9486 | 0.00944 | -0.0588 | -100.4873
-10 | -0.8935 | 0.00898 | -0.0586 | -99.4989
-9.5 | -0.8375 | 0.00863 | -0.0585 | -97.0452
-9 | -0.7812 | 0.00827 | -0.0584 | -94.4619
-8.5 | -0.7245 | 0.00793 | -0.0584 | -91.3619
-8 | -0.6673 | 0.00763 | -0.0584 | -87.4574
-7.5 | -0.6098 | 0.00735 | -0.0585 | -82.966
-7 | -0.5522 | 0.00708 | -0.0586 | -77.9944
-6.5 | -0.4944 | 0.00682 | -0.0587 | -72.4927
-6 | -0.4363 | 0.0066 | -0.0588 | -66.1061
-5.5 | -0.3781 | 0.00638 | -0.0589 | -59.2633
-5 | -0.3198 | 0.00616 | -0.0591 | -51.9156
-4.5 | -0.2613 | 0.00597 | -0.0592 | -43.7688
-4 | -0.2028 | 0.00582 | -0.0594 | -34.8454
-3.5 | -0.1441 | 0.0057 | -0.0596 | -25.2807
-3 | -0.0855 | 0.00555 | -0.0598 | -15.4054
-2.5 | -0.0267 | 0.00546 | -0.06 | -4.8901
-2 | 0.0321 | 0.00538 | -0.0601 | 5.9665
-1.5 | 0.0908 | 0.00533 | -0.0603 | 17.0356
-1 | 0.1496 | 0.00528 | -0.0605 | 28.3333
-0.5 | 0.2082 | 0.00529 | -0.0607 | 39.3573
0 | 0.2669 | 0.00529 | -0.0609 | 50.4537
0.5 | 0.3254 | 0.00535 | -0.061 | 60.8224
1 | 0.3838 | 0.0054 | -0.0611 | 71.0741
1.5 | 0.442 | 0.00551 | -0.0613 | 80.2178
2 | 0.5001 | 0.00563 | -0.0614 | 88.8277
2.5 | 0.558 | 0.00577 | -0.0614 | 96.7071
3 | 0.6156 | 0.00596 | -0.0615 | 103.2886
3.5 | 0.6728 | 0.00619 | -0.0615 | 108.6914
4 | 0.7299 | 0.00643 | -0.0615 | 113.5148
4.5 | 0.7867 | 0.00668 | -0.0614 | 117.7695
5 | 0.8431 | 0.00699 | -0.0613 | 120.6152
5.5 | 0.899 | 0.00733 | -0.0612 | 122.6467
6 | 0.9549 | 0.00763 | -0.061 | 125.1507
6.5 | 1.0101 | 0.008 | -0.0608 | 126.2625
7 | 1.0653 | 0.00832 | -0.0605 | 128.0409
7.5 | 1.1195 | 0.00863 | -0.0601 | 129.7219
8 | 1.1686 | 0.00883 | -0.0586 | 132.3443
8.5 | 1.2224 | 0.00931 | -0.0581 | 131.2997
9 | 1.2756 | 0.00982 | -0.0576 | 129.8982
9.5 | 1.3283 | 0.01033 | -0.0571 | 128.5866
10 | 1.3805 | 0.01085 | -0.0564 | 127.235
10.5 | 1.4316 | 0.01141 | -0.0557 | 125.4689
11 | 1.4816 | 0.01203 | -0.0548 | 123.1588
11.5 | 1.5308 | 0.01264 | -0.0538 | 121.1076
12 | 1.5787 | 0.01329 | -0.0526 | 118.7886
12.5 | 1.6247 | 0.01402 | -0.0512 | 115.8845
13 | 1.6695 | 0.01474 | -0.0497 | 113.2632
13.5 | 1.7116 | 0.01554 | -0.0478 | 110.1416
14 | 1.7495 | 0.01646 | -0.0453 | 106.288
14.5 | 1.7818 | 0.0173 | -0.0419 | 102.9942
15 | 1.8007 | 0.01839 | -0.0366 | 97.9173
15.5 | 1.8176 | 0.01988 | -0.032 | 91.4286
16 | 1.837 | 0.02154 | -0.0284 | 85.2832
16.5 | 1.8554 | 0.02352 | -0.0254 | 78.8861
17 | 1.8703 | 0.026 | -0.0227 | 71.9346
17.5 | 1.8805 | 0.02915 | -0.0205 | 64.5111
18 | 1.8849 | 0.03315 | -0.019 | 56.8597
18.5 | 1.8907 | 0.03739 | -0.0182 | 50.567
19 | 1.8943 | 0.04218 | -0.0181 | 44.9099
19.5 | 1.8937 | 0.04781 | -0.0187 | 39.6089
20 | 1.8866 | 0.05472 | -0.0202 | 34.4773

## 75. Re 5M Mach 0.10 (1)
BIGFOIL.COM POLAR EXPORT
Joukowsky 13.00% thick 2.00% camber
Joukowsky 13.00% thick 2.00% camber |  |  |  | Cl Max: | 1.518 | at alpha= | 14 | deg
JavaFoil+Calcfoil stall+Eppler ext transition |  |  |  | L/D Max: | 135.36 | at alpha= | 5 | deg
Re: | 5000000 |  |  | Cd Min: | 0.0042 | at alpha= | -3 | deg
Mach: | 0.1 |  |  | Cl=0 at alpha= | -2.3361 | deg
|  |  |  | @ Cl=0.1, Cd= | 0.0042616
|  |  |  | @ Cl=0.4, Cd= | 0.0046493
|  |  |  | @ Cl=0.6, Cd= | 0.0052734
alpha (deg) | Cl | Cd | Cm | Cl/Cd
-20 | -0.932 | 0.13438 | -0.039 | -6.934
-19.5 | -0.951 | 0.12515 | -0.039 | -7.599
-19 | -0.969 | 0.11635 | -0.04 | -8.324
-18.5 | -0.983 | 0.10887 | -0.041 | -9.033
-18 | -0.997 | 0.09946 | -0.041 | -10.022
-17.5 | -1.007 | 0.09155 | -0.042 | -10.997
-17 | -1.016 | 0.08342 | -0.043 | -12.174
-16.5 | -1.023 | 0.07468 | -0.044 | -13.698
-16 | -1.027 | 0.06703 | -0.045 | -15.325
-15.5 | -1.029 | 0.05988 | -0.046 | -17.182
-15 | -1.029 | 0.05221 | -0.047 | -19.716
-14.5 | -1.025 | 0.04585 | -0.048 | -22.361
-14 | -1.02 | 0.03923 | -0.049 | -25.999
-13.5 | -1.011 | 0.03333 | -0.05 | -30.335
-13 | -0.999 | 0.02821 | -0.051 | -35.407
-12.5 | -0.984 | 0.02339 | -0.052 | -42.063
-12 | -0.964 | 0.01959 | -0.053 | -49.19
-11.5 | -0.941 | 0.01621 | -0.054 | -58.048
-11 | -0.916 | 0.01346 | -0.055 | -68.048
-10.5 | -0.888 | 0.01142 | -0.056 | -77.713
-10 | -0.858 | 0.00991 | -0.057 | -86.575
-9.5 | -0.819 | 0.00551 | -0.057 | -148.741
-9 | -0.769 | 0.00533 | -0.057 | -144.408
-8.5 | -0.717 | 0.00505 | -0.057 | -142.113
-8 | -0.664 | 0.00491 | -0.057 | -135.084
-7.5 | -0.609 | 0.0049 | -0.057 | -124.227
-7 | -0.553 | 0.00479 | -0.058 | -115.554
-6.5 | -0.496 | 0.00468 | -0.058 | -105.938
-6 | -0.438 | 0.00455 | -0.058 | -96.381
-5.5 | -0.379 | 0.00446 | -0.058 | -84.999
-5 | -0.32 | 0.00438 | -0.058 | -73.098
-4.5 | -0.261 | 0.00434 | -0.058 | -60.116
-4 | -0.201 | 0.00428 | -0.058 | -46.957
-3.5 | -0.141 | 0.0043 | -0.058 | -32.696
-3 | -0.08 | 0.0042 | -0.058 | -19.102
-2.5 | -0.02 | 0.00429 | -0.058 | -4.59
-2 | 0.041 | 0.00431 | -0.058 | 9.488
-1.5 | 0.102 | 0.00426 | -0.058 | 23.811
-1 | 0.162 | 0.00439 | -0.058 | 36.918
-0.5 | 0.223 | 0.00446 | -0.058 | 49.963
0 | 0.283 | 0.00451 | -0.058 | 62.861
0.5 | 0.344 | 0.00464 | -0.058 | 74.037
1 | 0.404 | 0.00465 | -0.058 | 86.959
1.5 | 0.465 | 0.00489 | -0.058 | 94.922
2 | 0.525 | 0.00495 | -0.058 | 105.988
2.5 | 0.585 | 0.00522 | -0.058 | 112.078
3 | 0.644 | 0.00543 | -0.058 | 118.589
3.5 | 0.704 | 0.00555 | -0.058 | 126.91
4 | 0.763 | 0.00582 | -0.058 | 131.025
4.5 | 0.822 | 0.00615 | -0.058 | 133.695
5 | 0.88 | 0.0065 | -0.057 | 135.36
5.5 | 0.937 | 0.00695 | -0.057 | 134.817
6 | 0.994 | 0.00736 | -0.057 | 134.927
6.5 | 1.049 | 0.00893 | -0.057 | 117.42
7 | 1.103 | 0.00948 | -0.057 | 116.355
7.5 | 1.156 | 0.01007 | -0.057 | 114.831
8 | 1.207 | 0.01074 | -0.057 | 112.415
8.5 | 1.256 | 0.01145 | -0.057 | 109.683
9 | 1.298 | 0.01142 | -0.057 | 113.655
9.5 | 1.338 | 0.0121 | -0.057 | 110.548
10 | 1.374 | 0.01283 | -0.056 | 107.123
10.5 | 1.408 | 0.01368 | -0.056 | 102.941
11 | 1.437 | 0.01464 | -0.056 | 98.197
11.5 | 1.462 | 0.01575 | -0.056 | 92.827
12 | 1.482 | 0.01698 | -0.055 | 87.248
12.5 | 1.498 | 0.01844 | -0.055 | 81.204
13 | 1.509 | 0.02011 | -0.054 | 75.054
13.5 | 1.516 | 0.02208 | -0.054 | 68.669
14 | 1.518 | 0.02442 | -0.054 | 62.161
14.5 | 1.515 | 0.02717 | -0.053 | 55.761
15 | 1.506 | 0.03032 | -0.053 | 49.677
15.5 | 1.493 | 0.03399 | -0.052 | 43.929
16 | 1.476 | 0.03831 | -0.051 | 38.53
16.5 | 1.456 | 0.043 | -0.051 | 33.852
17 | 1.43 | 0.0489 | -0.05 | 29.254
17.5 | 1.402 | 0.05559 | -0.049 | 25.225
18 | 1.373 | 0.06259 | -0.048 | 21.931
18.5 | 1.34 | 0.07058 | -0.048 | 18.992
19 | 1.307 | 0.07916 | -0.047 | 16.508

## 76. Re 5M Mach 0.10 (2)
BIGFOIL.COM POLAR EXPORT
Joukowsky 13.00% thick 2.00% camber
Joukowsky 13.00% thick 2.00% camber |  |  |  | Cl Max: | 1.8825 | at alpha= | 18.5 | deg
XFOIL ncrit=9 |  |  |  | L/D Max: | 131.895 | at alpha= | 8 | deg
Re: | 5000000 |  |  | Cd Min: | 0.07642 | at alpha= | -20 | deg
Mach: | 0.1 |  |  | Cl=0 at alpha= | -2.2711 | deg
|  |  |  | @ Cl=0.1, Cd= | 0.005334
|  |  |  | @ Cl=0.4, Cd= | 0.0054361
|  |  |  | @ Cl=0.6, Cd= | 0.005913
alpha (deg) | Cl | Cd | Cm | Cl/Cd
-20 | -1.3978 | 0.07642 | -0.043 | -18.291
-19.5 | -1.486 | 0.05801 | -0.0544 | -25.6163
-19 | -1.5409 | 0.04466 | -0.0627 | -34.5029
-18.5 | -1.5647 | 0.03542 | -0.0684 | -44.1756
-18 | -1.5727 | 0.0287 | -0.0721 | -54.7979
-17.5 | -1.5718 | 0.02404 | -0.0734 | -65.3827
-17 | -1.5808 | 0.02101 | -0.07 | -75.2404
-16.5 | -1.5566 | 0.01934 | -0.0673 | -80.486
-16 | -1.522 | 0.01781 | -0.0656 | -85.4576
-15.5 | -1.4801 | 0.01662 | -0.0644 | -89.0554
-15 | -1.434 | 0.01562 | -0.0634 | -91.8054
-14.5 | -1.3851 | 0.01479 | -0.0627 | -93.6511
-14 | -1.3361 | 0.01383 | -0.062 | -96.6088
-13.5 | -1.2853 | 0.01298 | -0.0614 | -99.0216
-13 | -1.2326 | 0.0123 | -0.0609 | -100.2114
-12.5 | -1.1794 | 0.01161 | -0.0605 | -101.5848
-12 | -1.1177 | 0.01091 | -0.0618 | -102.4473
-11.5 | -1.0644 | 0.01047 | -0.0611 | -101.6619
-11 | -1.0119 | 0.00995 | -0.0602 | -101.6985
-10.5 | -0.9571 | 0.00954 | -0.0597 | -100.3249
-10 | -0.9014 | 0.00908 | -0.0595 | -99.2731
-9.5 | -0.8447 | 0.00873 | -0.0593 | -96.7583
-9 | -0.7879 | 0.00833 | -0.0591 | -94.5858
-8.5 | -0.7305 | 0.008 | -0.0591 | -91.3125
-8 | -0.6727 | 0.00769 | -0.059 | -87.4772
-7.5 | -0.6148 | 0.0074 | -0.0591 | -83.0811
-7 | -0.5566 | 0.00711 | -0.0591 | -78.2841
-6.5 | -0.4983 | 0.00686 | -0.0592 | -72.6385
-6 | -0.4397 | 0.00663 | -0.0592 | -66.3198
-5.5 | -0.3811 | 0.00641 | -0.0593 | -59.454
-5 | -0.3223 | 0.00619 | -0.0595 | -52.0679
-4.5 | -0.2634 | 0.00599 | -0.0596 | -43.9733
-4 | -0.2044 | 0.00584 | -0.0598 | -35
-3.5 | -0.1453 | 0.00571 | -0.0599 | -25.4466
-3 | -0.0862 | 0.00557 | -0.0601 | -15.4758
-2.5 | -0.0271 | 0.00547 | -0.0603 | -4.9543
-2 | 0.0321 | 0.00539 | -0.0605 | 5.9555
-1.5 | 0.0912 | 0.00534 | -0.0606 | 17.0787
-1 | 0.1504 | 0.0053 | -0.0608 | 28.3774
-0.5 | 0.2094 | 0.0053 | -0.061 | 39.5094
0 | 0.2684 | 0.0053 | -0.0611 | 50.6415
0.5 | 0.3273 | 0.00536 | -0.0613 | 61.0634
1 | 0.3861 | 0.00541 | -0.0614 | 71.3678
1.5 | 0.4447 | 0.00552 | -0.0615 | 80.5616
2 | 0.5031 | 0.00564 | -0.0616 | 89.2021
2.5 | 0.5615 | 0.00578 | -0.0617 | 97.1453
3 | 0.6194 | 0.00598 | -0.0617 | 103.5786
3.5 | 0.6771 | 0.00621 | -0.0617 | 109.0338
4 | 0.7345 | 0.00646 | -0.0617 | 113.6997
4.5 | 0.7917 | 0.00672 | -0.0616 | 117.8125
5 | 0.8485 | 0.00702 | -0.0615 | 120.8689
5.5 | 0.9049 | 0.00736 | -0.0613 | 122.9484
6 | 0.9611 | 0.00768 | -0.0611 | 125.1432
6.5 | 1.0168 | 0.00805 | -0.0608 | 126.3106
7 | 1.0724 | 0.00837 | -0.0605 | 128.1243
7.5 | 1.127 | 0.00872 | -0.06 | 129.2431
8 | 1.1765 | 0.00892 | -0.0584 | 131.8946
8.5 | 1.2308 | 0.00941 | -0.0579 | 130.797
9 | 1.2845 | 0.00992 | -0.0573 | 129.4859
9.5 | 1.3375 | 0.01045 | -0.0566 | 127.9904
10 | 1.39 | 0.011 | -0.0559 | 126.3636
10.5 | 1.4417 | 0.01157 | -0.055 | 124.6067
11 | 1.4922 | 0.01218 | -0.054 | 122.5123
11.5 | 1.5412 | 0.01286 | -0.0528 | 119.8445
12 | 1.5896 | 0.01351 | -0.0515 | 117.661
12.5 | 1.635 | 0.01431 | -0.0498 | 114.2558
13 | 1.6801 | 0.01503 | -0.0481 | 111.7831
13.5 | 1.7206 | 0.01593 | -0.0458 | 108.01
14 | 1.7583 | 0.01682 | -0.0431 | 104.5363
14.5 | 1.7818 | 0.01777 | -0.038 | 100.2701
15 | 1.7997 | 0.01911 | -0.0329 | 94.1758
15.5 | 1.8177 | 0.02077 | -0.0287 | 87.5156
16 | 1.8375 | 0.02262 | -0.0254 | 81.2334
16.5 | 1.8539 | 0.02497 | -0.0224 | 74.2451
17 | 1.8666 | 0.02788 | -0.02 | 66.9512
17.5 | 1.8729 | 0.03167 | -0.0181 | 59.138
18 | 1.8786 | 0.03588 | -0.017 | 52.3579
18.5 | 1.8825 | 0.04063 | -0.0167 | 46.3328
19 | 1.8818 | 0.04627 | -0.0171 | 40.67
19.5 | 1.8771 | 0.05284 | -0.0184 | 35.5242
20 | 1.864 | 0.06098 | -0.0209 | 30.5674

## 77. Re 5M Mach 0.25 (1)
BIGFOIL.COM POLAR EXPORT
Joukowsky 13.00% thick 2.00% camber
Joukowsky 13.00% thick 2.00% camber |  |  |  | Cl Max: | 1.459 | at alpha= | 12.5 | deg
JavaFoil+Calcfoil stall+Eppler ext transition |  |  |  | L/D Max: | 136.312 | at alpha= | 5 | deg
Re: | 5000000 |  |  | Cd Min: | 0.00417 | at alpha= | -2.5 | deg
Mach: | 0.25 |  |  | Cl=0 at alpha= | -2.3387 | deg
|  |  |  | @ Cl=0.1, Cd= | 0.0042632
|  |  |  | @ Cl=0.4, Cd= | 0.0046524
|  |  |  | @ Cl=0.6, Cd= | 0.0052555
alpha (deg) | Cl | Cd | Cm | Cl/Cd
-18 | -0.737 | 0.13146 | -0.037 | -5.603
-17.5 | -0.775 | 0.12151 | -0.038 | -6.376
-17 | -0.81 | 0.11096 | -0.039 | -7.298
-16.5 | -0.841 | 0.10128 | -0.04 | -8.301
-16 | -0.868 | 0.09121 | -0.042 | -9.52
-15.5 | -0.892 | 0.08147 | -0.043 | -10.948
-15 | -0.912 | 0.07185 | -0.044 | -12.687
-14.5 | -0.926 | 0.06318 | -0.046 | -14.657
-14 | -0.937 | 0.05442 | -0.047 | -17.218
-13.5 | -0.943 | 0.04662 | -0.048 | -20.216
-13 | -0.944 | 0.03919 | -0.05 | -24.091
-12.5 | -0.941 | 0.03234 | -0.051 | -29.086
-12 | -0.931 | 0.02658 | -0.052 | -35.018
-11.5 | -0.916 | 0.02175 | -0.054 | -42.126
-11 | -0.898 | 0.01773 | -0.055 | -50.618
-10.5 | -0.875 | 0.01448 | -0.056 | -60.397
-10 | -0.848 | 0.01195 | -0.057 | -70.983
-9.5 | -0.818 | 0.01027 | -0.058 | -79.659
-9 | -0.783 | 0.00552 | -0.059 | -141.884
-8.5 | -0.732 | 0.00533 | -0.059 | -137.325
-8 | -0.678 | 0.00504 | -0.059 | -134.631
-7.5 | -0.623 | 0.00489 | -0.059 | -127.351
-7 | -0.566 | 0.00488 | -0.059 | -116.108
-6.5 | -0.508 | 0.00476 | -0.059 | -106.859
-6 | -0.449 | 0.00457 | -0.059 | -98.306
-5.5 | -0.389 | 0.00451 | -0.059 | -86.262
-5 | -0.329 | 0.00443 | -0.059 | -74.264
-4.5 | -0.268 | 0.00435 | -0.059 | -61.568
-4 | -0.206 | 0.00431 | -0.059 | -47.861
-3.5 | -0.144 | 0.00426 | -0.059 | -33.932
-3 | -0.082 | 0.0042 | -0.059 | -19.625
-2.5 | -0.02 | 0.00417 | -0.059 | -4.85
-2 | 0.042 | 0.00431 | -0.059 | 9.751
-1.5 | 0.104 | 0.00426 | -0.059 | 24.479
-1 | 0.167 | 0.00432 | -0.059 | 38.593
-0.5 | 0.229 | 0.00446 | -0.059 | 51.303
0 | 0.291 | 0.00451 | -0.059 | 64.525
0.5 | 0.353 | 0.00466 | -0.059 | 75.88
1 | 0.415 | 0.00465 | -0.059 | 89.387
1.5 | 0.477 | 0.00481 | -0.059 | 99.306
2 | 0.539 | 0.00498 | -0.059 | 108.228
2.5 | 0.601 | 0.00526 | -0.059 | 114.163
3 | 0.662 | 0.00549 | -0.059 | 120.534
3.5 | 0.723 | 0.00562 | -0.059 | 128.582
4 | 0.784 | 0.00591 | -0.059 | 132.484
4.5 | 0.844 | 0.00628 | -0.059 | 134.373
5 | 0.903 | 0.00662 | -0.059 | 136.312
5.5 | 0.962 | 0.00711 | -0.059 | 135.2
6 | 1.019 | 0.00872 | -0.059 | 116.803
6.5 | 1.075 | 0.00932 | -0.059 | 115.371
7 | 1.13 | 0.0099 | -0.059 | 114.177
7.5 | 1.183 | 0.01064 | -0.059 | 111.209
8 | 1.234 | 0.01143 | -0.059 | 107.919
8.5 | 1.276 | 0.01196 | -0.059 | 106.621
9 | 1.316 | 0.01265 | -0.058 | 104.043
9.5 | 1.353 | 0.01304 | -0.058 | 103.691
10 | 1.384 | 0.01402 | -0.058 | 98.748
10.5 | 1.412 | 0.01507 | -0.057 | 93.688
11 | 1.434 | 0.01635 | -0.057 | 87.672
11.5 | 1.448 | 0.01783 | -0.057 | 81.23
12 | 1.457 | 0.01956 | -0.056 | 74.484
12.5 | 1.459 | 0.02165 | -0.056 | 67.382
13 | 1.454 | 0.0242 | -0.055 | 60.076
13.5 | 1.442 | 0.02724 | -0.055 | 52.95
14 | 1.424 | 0.03081 | -0.054 | 46.208
14.5 | 1.396 | 0.0354 | -0.053 | 39.429
15 | 1.36 | 0.04075 | -0.052 | 33.378
15.5 | 1.315 | 0.0479 | -0.051 | 27.456
16 | 1.265 | 0.05609 | -0.05 | 22.557
16.5 | 1.209 | 0.06608 | -0.049 | 18.294
17 | 1.149 | 0.07701 | -0.047 | 14.919
17.5 | 1.084 | 0.09057 | -0.046 | 11.965

## 78. Re 5M Mach 0.25 (2)
BIGFOIL.COM POLAR EXPORT
Joukowsky 13.00% thick 2.00% camber
Joukowsky 13.00% thick 2.00% camber |  |  |  | Cl Max: | 1.8268 | at alpha= | 17 | deg
XFOIL ncrit=9 |  |  |  | L/D Max: | 130.728 | at alpha= | 8 | deg
Re: | 5000000 |  |  | Cd Min: | 0.15706 | at alpha= | -20 | deg
Mach: | 0.25 |  |  | Cl=0 at alpha= | -2.2614 | deg
|  |  |  | @ Cl=0.1, Cd= | 0.0053789
|  |  |  | @ Cl=0.4, Cd= | 0.0054918
|  |  |  | @ Cl=0.6, Cd= | 0.0059619
alpha (deg) | Cl | Cd | Cm | Cl/Cd
-20 | -0.9923 | 0.15706 | 0.0079 | -6.318
-19.5 | -1.0271 | 0.14133 | -0.0032 | -7.2674
-19 | -1.0831 | 0.12278 | -0.0164 | -8.8215
-18.5 | -1.1504 | 0.10394 | -0.0294 | -11.0679
-18 | -1.2563 | 0.0816 | -0.0447 | -15.3958
-17.5 | -1.3517 | 0.06293 | -0.0568 | -21.4794
-17 | -1.4273 | 0.04714 | -0.0675 | -30.2779
-16.5 | -1.4648 | 0.03566 | -0.0757 | -41.0768
-16 | -1.4786 | 0.02759 | -0.081 | -53.5919
-15.5 | -1.4845 | 0.0224 | -0.0821 | -66.2723
-15 | -1.4804 | 0.01983 | -0.0778 | -74.6546
-14.5 | -1.4462 | 0.01783 | -0.0753 | -81.1105
-14 | -1.4004 | 0.01636 | -0.0734 | -85.599
-13.5 | -1.3492 | 0.01518 | -0.0718 | -88.8801
-13 | -1.2955 | 0.01411 | -0.0703 | -91.8143
-12.5 | -1.2409 | 0.01304 | -0.069 | -95.161
-12 | -1.1772 | 0.01219 | -0.0691 | -96.571
-11.5 | -1.1189 | 0.01146 | -0.0681 | -97.6353
-11 | -1.0632 | 0.01082 | -0.0666 | -98.2625
-10.5 | -1.0049 | 0.01028 | -0.0655 | -97.7529
-10 | -0.9457 | 0.00971 | -0.0647 | -97.3944
-9.5 | -0.8858 | 0.00924 | -0.064 | -95.8658
-9 | -0.8253 | 0.00881 | -0.0635 | -93.6776
-8.5 | -0.7647 | 0.00837 | -0.063 | -91.362
-8 | -0.7038 | 0.00799 | -0.0626 | -88.0851
-7.5 | -0.6427 | 0.00765 | -0.0623 | -84.0131
-7 | -0.5815 | 0.00735 | -0.0621 | -79.1156
-6 | -0.459 | 0.00678 | -0.0618 | -67.6991
-5.5 | -0.3976 | 0.00653 | -0.0618 | -60.8882
-5 | -0.3362 | 0.00631 | -0.0617 | -53.2805
-4.5 | -0.2748 | 0.00613 | -0.0617 | -44.8287
-4 | -0.2134 | 0.00595 | -0.0618 | -35.8655
-3.5 | -0.152 | 0.00577 | -0.0619 | -26.3432
-3 | -0.0906 | 0.00565 | -0.062 | -16.0354
-2.5 | -0.0293 | 0.00553 | -0.0621 | -5.2984
-2 | 0.0321 | 0.00546 | -0.0622 | 5.8791
-1.5 | 0.0934 | 0.00538 | -0.0624 | 17.3606
-1 | 0.1546 | 0.00537 | -0.0625 | 28.7896
-0.5 | 0.2158 | 0.00534 | -0.0626 | 40.412
0 | 0.2769 | 0.00537 | -0.0627 | 51.5642
0.5 | 0.3379 | 0.00541 | -0.0629 | 62.4584
1 | 0.3988 | 0.00549 | -0.063 | 72.6412
1.5 | 0.4596 | 0.00558 | -0.063 | 82.3656
2 | 0.5201 | 0.00572 | -0.0631 | 90.9266
2.5 | 0.5804 | 0.0059 | -0.063 | 98.3729
3 | 0.6406 | 0.00609 | -0.063 | 105.1888
3.5 | 0.7006 | 0.00631 | -0.0629 | 111.0301
4 | 0.7602 | 0.00658 | -0.0627 | 115.5319
4.5 | 0.8196 | 0.0069 | -0.0625 | 118.7826
5 | 0.8785 | 0.00725 | -0.0622 | 121.1724
5.5 | 0.9375 | 0.00758 | -0.0618 | 123.6807
6 | 0.996 | 0.00795 | -0.0613 | 125.283
6.5 | 1.0542 | 0.00835 | -0.0608 | 126.2515
7 | 1.1121 | 0.00874 | -0.0602 | 127.2426
7.5 | 1.1694 | 0.00911 | -0.0594 | 128.3644
8 | 1.221 | 0.00934 | -0.0573 | 130.7281
8.5 | 1.2776 | 0.00991 | -0.0563 | 128.9203
9 | 1.3336 | 0.0105 | -0.0552 | 127.0095
9.5 | 1.3891 | 0.01111 | -0.0539 | 125.0315
10 | 1.4437 | 0.01174 | -0.0525 | 122.9727
10.5 | 1.497 | 0.01244 | -0.0509 | 120.3376
11 | 1.5484 | 0.01321 | -0.0489 | 117.2142
11.5 | 1.5982 | 0.01401 | -0.0467 | 114.0757
12 | 1.6454 | 0.01488 | -0.0441 | 110.578
12.5 | 1.6883 | 0.01587 | -0.0409 | 106.3831
13 | 1.7215 | 0.0169 | -0.0362 | 101.8639
13.5 | 1.7437 | 0.0181 | -0.0303 | 96.337
14 | 1.7623 | 0.01986 | -0.025 | 88.7362
14.5 | 1.7819 | 0.02196 | -0.0207 | 81.143
15 | 1.8006 | 0.02447 | -0.0173 | 73.584
15.5 | 1.8142 | 0.02771 | -0.0144 | 65.4709
16 | 1.822 | 0.03183 | -0.0123 | 57.2416
16.5 | 1.8255 | 0.03678 | -0.0112 | 49.633
17 | 1.8268 | 0.04237 | -0.011 | 43.1154
17.5 | 1.8219 | 0.04914 | -0.0118 | 37.0757
18 | 1.8108 | 0.05719 | -0.0139 | 31.6629
18.5 | 1.7935 | 0.06659 | -0.0174 | 26.9335
19 | 1.7659 | 0.078 | -0.0225 | 22.6397
19.5 | 1.7321 | 0.09095 | -0.0291 | 19.0445
20 | 1.6911 | 0.10568 | -0.0375 | 16.0021

## 79. Re 5M Mach 0.50 (1)
BIGFOIL.COM POLAR EXPORT
Joukowsky 13.00% thick 2.00% camber
Joukowsky 13.00% thick 2.00% camber |  |  |  | Cl Max: | 1.294 | at alpha= | 8.5 | deg
JavaFoil+Calcfoil stall+Eppler ext transition |  |  |  | L/D Max: | 135.837 | at alpha= | 5 | deg
Re: | 5000000 |  |  | Cd Min: | 0.00421 | at alpha= | -2 | deg
Mach: | 0.5 |  |  | Cl=0 at alpha= | -2.3357 | deg
|  |  |  | @ Cl=0.1, Cd= | 0.004316
|  |  |  | @ Cl=0.4, Cd= | 0.0047209
|  |  |  | @ Cl=0.6, Cd= | 0.0050986
alpha (deg) | Cl | Cd | Cm | Cl/Cd
-20 | -0.995 | 0.15977 | -0.04 | -6.226
-19.5 | -0.965 | 0.15696 | -0.039 | -6.147
-19 | -0.938 | 0.14824 | -0.039 | -6.325
-18.5 | -0.91 | 0.14835 | -0.039 | -6.134
-18 | -0.881 | 0.13924 | -0.038 | -6.328
-17.5 | -0.854 | 0.1349 | -0.038 | -6.328
-17 | -0.825 | 0.12965 | -0.037 | -6.362
-16.5 | -0.797 | 0.11797 | -0.038 | -6.76
-16 | -0.768 | 0.12222 | -0.037 | -6.287
-15.5 | -0.741 | 0.111 | -0.037 | -6.675
-15 | -0.712 | 0.115 | -0.036 | -6.192
-14.5 | -0.685 | 0.10201 | -0.037 | -6.714
-14 | -0.656 | 0.10609 | -0.035 | -6.179
-13.5 | -0.63 | 0.09328 | -0.037 | -6.75
-13 | -0.599 | 0.09839 | -0.034 | -6.088
-12.5 | -0.576 | 0.08292 | -0.039 | -6.942
-12 | -0.544 | 0.08423 | -0.035 | -6.458
-11.5 | -0.516 | 0.0824 | -0.035 | -6.26
-11 | -0.5 | 0.06458 | -0.044 | -7.738
-10.5 | -0.47 | 0.06271 | -0.044 | -7.497
-10 | -0.445 | 0.05675 | -0.046 | -7.84
-9.5 | -0.609 | 0.04312 | -0.051 | -14.116
-9 | -0.685 | 0.02635 | -0.057 | -25.983
-8.5 | -0.695 | 0.01836 | -0.06 | -37.84
-8 | -0.68 | 0.01368 | -0.062 | -49.742
-7.5 | -0.653 | 0.01067 | -0.064 | -61.187
-7 | -0.617 | 0.00543 | -0.066 | -113.548
-6.5 | -0.558 | 0.00507 | -0.066 | -110.156
-6 | -0.496 | 0.00499 | -0.066 | -99.371
-5.5 | -0.432 | 0.00483 | -0.066 | -89.391
-5 | -0.365 | 0.00461 | -0.066 | -79.266
-4.5 | -0.298 | 0.00454 | -0.066 | -65.602
-4 | -0.23 | 0.00443 | -0.066 | -51.833
-3.5 | -0.161 | 0.00435 | -0.066 | -37.006
-3 | -0.092 | 0.00432 | -0.066 | -21.274
-2.5 | -0.023 | 0.00429 | -0.066 | -5.273
-2 | 0.047 | 0.00421 | -0.066 | 11.14
-1.5 | 0.117 | 0.00435 | -0.066 | 26.81
-1 | 0.186 | 0.00439 | -0.066 | 42.397
-0.5 | 0.256 | 0.0044 | -0.066 | 58.125
0 | 0.325 | 0.00458 | -0.066 | 71.049
0.5 | 0.395 | 0.00471 | -0.066 | 83.833
1 | 0.464 | 0.00486 | -0.066 | 95.385
1.5 | 0.533 | 0.00505 | -0.066 | 105.507
2 | 0.602 | 0.0051 | -0.066 | 117.926
2.5 | 0.67 | 0.00543 | -0.066 | 123.424
3 | 0.739 | 0.00575 | -0.066 | 128.507
3.5 | 0.806 | 0.0061 | -0.066 | 132.244
4 | 0.873 | 0.00646 | -0.066 | 135.115
4.5 | 0.939 | 0.00691 | -0.066 | 135.796
5 | 1.003 | 0.00739 | -0.066 | 135.837
5.5 | 1.066 | 0.00967 | -0.066 | 110.169
6 | 1.125 | 0.01062 | -0.066 | 105.952
6.5 | 1.175 | 0.01185 | -0.066 | 99.119
7 | 1.22 | 0.01288 | -0.065 | 94.74
7.5 | 1.258 | 0.01405 | -0.065 | 89.512
8 | 1.284 | 0.01548 | -0.064 | 82.937
8.5 | 1.294 | 0.0173 | -0.064 | 74.819
9 | 1.278 | 0.01982 | -0.063 | 64.465
9.5 | 1.203 | 0.02374 | -0.062 | 50.673
10 | 0.748 | 0.04487 | -0.055 | 16.663
10.5 | 0.769 | 0.04947 | -0.054 | 15.541
11 | 0.739 | 0.08168 | -0.036 | 9.044
11.5 | 0.761 | 0.08765 | -0.033 | 8.686
12 | 0.791 | 0.08852 | -0.036 | 8.941
12.5 | 0.833 | 0.08455 | -0.043 | 9.848
13 | 0.869 | 0.08185 | -0.046 | 10.615
13.5 | 0.871 | 0.10539 | -0.036 | 8.266

## 80. Re 5M Mach 0.50 (2)
BIGFOIL.COM POLAR EXPORT
Joukowsky 13.00% thick 2.00% camber
Joukowsky 13.00% thick 2.00% camber |  |  |  | Cl Max: | 1.6434 | at alpha= | 11 | deg
XFOIL ncrit=9 |  |  |  | L/D Max: | 124.946 | at alpha= | 6 | deg
Re: | 5000000 |  |  | Cd Min: | 0.14332 | at alpha= | 16 | deg
Mach: | 0.5 |  |  | Cl=0 at alpha= | -2.2182 | deg
|  |  |  | @ Cl=0.1, Cd= | 0.0056668
|  |  |  | @ Cl=0.4, Cd= | 0.0057006
|  |  |  | @ Cl=0.6, Cd= | 0.0061003
alpha (deg) | Cl | Cd | Cm | Cl/Cd
-15 | -0.7824 | 0.12978 | -0.0163 | -6.0287
-14.5 | -0.7979 | 0.11812 | -0.0242 | -6.755
-14 | -0.822 | 0.10619 | -0.0323 | -7.7408
-13.5 | -0.8503 | 0.09468 | -0.0399 | -8.9808
-13 | -0.8839 | 0.08338 | -0.0473 | -10.6009
-12.5 | -0.9212 | 0.07233 | -0.0547 | -12.7361
-12 | -0.9559 | 0.06189 | -0.0615 | -15.4451
-11.5 | -0.9909 | 0.05146 | -0.0687 | -19.2557
-11 | -1.0261 | 0.04086 | -0.0764 | -25.1126
-10.5 | -1.0532 | 0.0286 | -0.0891 | -36.8252
-10 | -1.0808 | 0.01986 | -0.0961 | -54.4209
-9.5 | -1.0695 | 0.01471 | -0.0927 | -72.7056
-9 | -1.0096 | 0.01203 | -0.0888 | -83.9235
-8.5 | -0.9347 | 0.01071 | -0.0853 | -87.2736
-8 | -0.8576 | 0.00981 | -0.0824 | -87.421
-7.5 | -0.7802 | 0.00913 | -0.0799 | -85.4545
-7 | -0.7034 | 0.00857 | -0.0779 | -82.077
-6.5 | -0.6273 | 0.00807 | -0.0761 | -77.7323
-6 | -0.5519 | 0.00764 | -0.0747 | -72.2382
-5.5 | -0.4772 | 0.00724 | -0.0735 | -65.9116
-5 | -0.4031 | 0.00692 | -0.0726 | -58.2514
-4.5 | -0.3296 | 0.00665 | -0.0718 | -49.5639
-4 | -0.2567 | 0.00638 | -0.0712 | -40.2351
-3.5 | -0.1841 | 0.00617 | -0.0708 | -29.8379
-3 | -0.1121 | 0.00598 | -0.0705 | -18.7458
-2.5 | -0.0403 | 0.00586 | -0.0702 | -6.8771
-2 | 0.0312 | 0.00572 | -0.0701 | 5.4545
-1 | 0.1734 | 0.00561 | -0.0699 | 30.9091
-0.5 | 0.2443 | 0.0056 | -0.0698 | 43.625
0 | 0.3149 | 0.00563 | -0.0698 | 55.9325
0.5 | 0.3855 | 0.00568 | -0.0697 | 67.8697
1 | 0.456 | 0.00578 | -0.0695 | 78.8927
1.5 | 0.5263 | 0.00592 | -0.0693 | 88.902
2 | 0.5967 | 0.00609 | -0.069 | 97.9803
2.5 | 0.667 | 0.00631 | -0.0686 | 105.7052
3 | 0.7371 | 0.00657 | -0.068 | 112.1918
3.5 | 0.807 | 0.00689 | -0.0673 | 117.1263
4 | 0.8768 | 0.00727 | -0.0663 | 120.6052
4.5 | 0.9464 | 0.0077 | -0.0652 | 122.9091
5 | 1.0158 | 0.00818 | -0.0638 | 124.1809
5.5 | 1.0851 | 0.0087 | -0.0621 | 124.7241
6 | 1.1545 | 0.00924 | -0.0601 | 124.9459
6.5 | 1.2232 | 0.00984 | -0.0577 | 124.3089
7 | 1.2914 | 0.01049 | -0.055 | 123.1077
7.5 | 1.3587 | 0.01115 | -0.0518 | 121.8565
8 | 1.4181 | 0.0116 | -0.0467 | 122.25
8.5 | 1.4818 | 0.01254 | -0.0423 | 118.1659
9 | 1.5407 | 0.01361 | -0.037 | 113.2035
9.5 | 1.5836 | 0.01487 | -0.0295 | 106.4963
10 | 1.6134 | 0.01654 | -0.0211 | 97.5453
10.5 | 1.6354 | 0.01923 | -0.0137 | 85.0442
11 | 1.6434 | 0.02346 | -0.0078 | 70.0512
11.5 | 1.6326 | 0.02989 | -0.0045 | 54.6203
12 | 1.6073 | 0.03846 | -0.0042 | 41.7915
12.5 | 1.574 | 0.04869 | -0.0067 | 32.327
13 | 1.5381 | 0.06011 | -0.0113 | 25.5881
13.5 | 1.5014 | 0.07259 | -0.0177 | 20.6833
14 | 1.4659 | 0.08576 | -0.0252 | 17.0931
14.5 | 1.4308 | 0.09964 | -0.0338 | 14.3597
15 | 1.3954 | 0.11421 | -0.0435 | 12.2178
15.5 | 1.3644 | 0.12879 | -0.0535 | 10.594
16 | 1.3375 | 0.14332 | -0.0639 | 9.3323

## 81. Re 6M Mach 0.00 (1)
BIGFOIL.COM POLAR EXPORT
Joukowsky 13.00% thick 2.00% camber
Joukowsky 13.00% thick 2.00% camber |  |  |  | Cl Max: | 1.534 | at alpha= | 14.5 | deg
JavaFoil+Calcfoil stall+Eppler ext transition |  |  |  | L/D Max: | 136.937 | at alpha= | 6 | deg
Re: | 6000000 |  |  | Cd Min: | 0.00423 | at alpha= | -4 | deg
Mach: | 0 |  |  | Cl=0 at alpha= | -2.3361 | deg
|  |  |  | @ Cl=0.1, Cd= | 0.0042308
|  |  |  | @ Cl=0.4, Cd= | 0.0046003
|  |  |  | @ Cl=0.6, Cd= | 0.0052649
alpha (deg) | Cl | Cd | Cm | Cl/Cd
-20 | -0.979 | 0.12547 | -0.04 | -7.799
-19.5 | -0.994 | 0.11673 | -0.04 | -8.519
-19 | -1.008 | 0.10944 | -0.041 | -9.208
-18.5 | -1.021 | 0.101 | -0.041 | -10.105
-18 | -1.03 | 0.09284 | -0.042 | -11.095
-17.5 | -1.039 | 0.08411 | -0.043 | -12.349
-17 | -1.045 | 0.07625 | -0.044 | -13.701
-16.5 | -1.049 | 0.06877 | -0.045 | -15.247
-16 | -1.05 | 0.06148 | -0.046 | -17.086
-15.5 | -1.051 | 0.05403 | -0.047 | -19.446
-15 | -1.048 | 0.04731 | -0.048 | -22.15
-14.5 | -1.043 | 0.04081 | -0.049 | -25.56
-14 | -1.034 | 0.03535 | -0.049 | -29.255
-13.5 | -1.025 | 0.0295 | -0.05 | -34.743
-13 | -1.011 | 0.02487 | -0.051 | -40.652
-12.5 | -0.993 | 0.02082 | -0.052 | -47.713
-12 | -0.973 | 0.01724 | -0.053 | -56.418
-11.5 | -0.949 | 0.01432 | -0.054 | -66.286
-11 | -0.923 | 0.0121 | -0.055 | -76.258
-10.5 | -0.894 | 0.01046 | -0.056 | -85.509
-10 | -0.864 | 0.00554 | -0.057 | -156.084
-9.5 | -0.817 | 0.00535 | -0.057 | -152.706
-9 | -0.766 | 0.00519 | -0.057 | -147.573
-8.5 | -0.715 | 0.00493 | -0.057 | -144.978
-8 | -0.661 | 0.00481 | -0.057 | -137.479
-7.5 | -0.607 | 0.00476 | -0.057 | -127.539
-7 | -0.551 | 0.00469 | -0.057 | -117.309
-6.5 | -0.494 | 0.00455 | -0.057 | -108.416
-6 | -0.436 | 0.00447 | -0.057 | -97.527
-5.5 | -0.378 | 0.00439 | -0.057 | -85.955
-5 | -0.319 | 0.00432 | -0.057 | -73.825
-4.5 | -0.259 | 0.00428 | -0.057 | -60.627
-4 | -0.2 | 0.00423 | -0.057 | -47.269
-3.5 | -0.14 | 0.00426 | -0.057 | -32.862
-3 | -0.08 | 0.00425 | -0.057 | -18.776
-2.5 | -0.02 | 0.00426 | -0.057 | -4.606
-2 | 0.041 | 0.00428 | -0.057 | 9.515
-1.5 | 0.101 | 0.00423 | -0.057 | 23.862
-1 | 0.161 | 0.00436 | -0.057 | 36.992
-0.5 | 0.222 | 0.00441 | -0.057 | 50.235
0 | 0.282 | 0.0045 | -0.057 | 62.693
0.5 | 0.342 | 0.00461 | -0.057 | 74.165
1 | 0.402 | 0.0046 | -0.057 | 87.392
1.5 | 0.462 | 0.00486 | -0.057 | 95.163
2 | 0.522 | 0.00491 | -0.057 | 106.248
2.5 | 0.582 | 0.00521 | -0.057 | 111.687
3 | 0.641 | 0.00539 | -0.057 | 119.024
3.5 | 0.7 | 0.0055 | -0.057 | 127.422
4 | 0.759 | 0.00577 | -0.057 | 131.679
4.5 | 0.818 | 0.00608 | -0.057 | 134.524
5 | 0.875 | 0.00641 | -0.057 | 136.612
5.5 | 0.933 | 0.00686 | -0.057 | 135.961
6 | 0.989 | 0.00722 | -0.057 | 136.937
6.5 | 1.044 | 0.00871 | -0.057 | 119.817
7 | 1.098 | 0.00923 | -0.057 | 119.013
7.5 | 1.151 | 0.0098 | -0.057 | 117.482
8 | 1.202 | 0.01037 | -0.057 | 115.934
8.5 | 1.251 | 0.01103 | -0.057 | 113.407
9 | 1.296 | 0.01152 | -0.057 | 112.501
9.5 | 1.336 | 0.01203 | -0.057 | 111.037
10 | 1.374 | 0.01258 | -0.056 | 109.253
10.5 | 1.408 | 0.01301 | -0.056 | 108.206
11 | 1.439 | 0.01389 | -0.056 | 103.631
11.5 | 1.465 | 0.01486 | -0.055 | 98.623
12 | 1.487 | 0.01596 | -0.055 | 93.168
12.5 | 1.505 | 0.01726 | -0.055 | 87.192
13 | 1.519 | 0.01873 | -0.054 | 81.056
13.5 | 1.528 | 0.02048 | -0.054 | 74.627
14 | 1.533 | 0.02254 | -0.054 | 68.024
14.5 | 1.534 | 0.02484 | -0.053 | 61.743
15 | 1.528 | 0.02773 | -0.053 | 55.101
15.5 | 1.519 | 0.03077 | -0.052 | 49.38
16 | 1.506 | 0.03446 | -0.052 | 43.705
16.5 | 1.489 | 0.03883 | -0.051 | 38.354
17 | 1.468 | 0.04392 | -0.05 | 33.437
17.5 | 1.446 | 0.04932 | -0.05 | 29.318
18 | 1.421 | 0.05538 | -0.049 | 25.649
18.5 | 1.393 | 0.06223 | -0.048 | 22.385
19 | 1.362 | 0.07039 | -0.047 | 19.355
19.5 | 1.331 | 0.07874 | -0.047 | 16.907

## 82. Re 6M Mach 0.00 (2)
BIGFOIL.COM POLAR EXPORT
Joukowsky 13.00% thick 2.00% camber
Joukowsky 13.00% thick 2.00% camber |  |  |  | Cl Max: | 1.9243 | at alpha= | 19 | deg
XFOIL ncrit=9 |  |  |  | L/D Max: | 135.692 | at alpha= | 8.5 | deg
Re: | 6000000 |  |  | Cd Min: | 0.05093 | at alpha= | 20 | deg
Mach: | 0 |  |  | Cl=0 at alpha= | -2.273 | deg
|  |  |  | @ Cl=0.1, Cd= | 0.0052423
|  |  |  | @ Cl=0.4, Cd= | 0.00536
|  |  |  | @ Cl=0.6, Cd= | 0.0058444
alpha (deg) | Cl | Cd | Cm | Cl/Cd
-20 | -1.5701 | 0.05056 | -0.0574 | -31.0542
-19.5 | -1.6092 | 0.0392 | -0.0647 | -41.051
-19 | -1.6253 | 0.03129 | -0.0695 | -51.9431
-18.5 | -1.628 | 0.02585 | -0.0718 | -62.9787
-18 | -1.6293 | 0.02202 | -0.0714 | -73.9918
-17.5 | -1.6301 | 0.01996 | -0.0667 | -81.6683
-17 | -1.5979 | 0.01866 | -0.0649 | -85.6324
-16.5 | -1.5591 | 0.01757 | -0.0636 | -88.7365
-16 | -1.519 | 0.01633 | -0.0624 | -93.019
-15.5 | -1.4747 | 0.01529 | -0.0615 | -96.4487
-15 | -1.4272 | 0.01443 | -0.0609 | -98.9051
-14.5 | -1.3775 | 0.0137 | -0.0604 | -100.5474
-14 | -1.3273 | 0.01293 | -0.0599 | -102.6527
-13.5 | -1.2764 | 0.01216 | -0.0596 | -104.9671
-13 | -1.2239 | 0.01153 | -0.0593 | -106.1492
-11.5 | -1.0599 | 0.00997 | -0.0591 | -106.3089
-11 | -1.0059 | 0.00952 | -0.0587 | -105.6618
-10.5 | -0.9511 | 0.00912 | -0.0585 | -104.2873
-10 | -0.8953 | 0.00872 | -0.0584 | -102.672
-9.5 | -0.839 | 0.00837 | -0.0583 | -100.2389
-9 | -0.7825 | 0.00802 | -0.0583 | -97.5686
-8.5 | -0.7255 | 0.00772 | -0.0583 | -93.9767
-8 | -0.6682 | 0.00743 | -0.0584 | -89.9327
-7.5 | -0.6107 | 0.00714 | -0.0584 | -85.5322
-7 | -0.5529 | 0.00688 | -0.0585 | -80.3634
-6.5 | -0.4949 | 0.00664 | -0.0586 | -74.5331
-6 | -0.4368 | 0.00642 | -0.0588 | -68.0374
-5.5 | -0.3785 | 0.00623 | -0.0589 | -60.7544
-5 | -0.3201 | 0.00604 | -0.0591 | -52.9967
-4.5 | -0.2615 | 0.00587 | -0.0592 | -44.5486
-4 | -0.2029 | 0.00571 | -0.0594 | -35.5342
-3.5 | -0.1443 | 0.00558 | -0.0596 | -25.8602
-3 | -0.0855 | 0.00547 | -0.0598 | -15.6307
-2.5 | -0.0267 | 0.00536 | -0.06 | -4.9813
-2 | 0.0321 | 0.00529 | -0.0602 | 6.0681
-1.5 | 0.0909 | 0.00525 | -0.0604 | 17.3143
-1 | 0.1497 | 0.0052 | -0.0606 | 28.7885
-0.5 | 0.2084 | 0.00522 | -0.0607 | 39.9234
0 | 0.2671 | 0.00522 | -0.0609 | 51.1686
0.5 | 0.3256 | 0.00528 | -0.0611 | 61.6667
1 | 0.3841 | 0.00533 | -0.0612 | 72.0638
1.5 | 0.4423 | 0.00544 | -0.0613 | 81.3051
2 | 0.5005 | 0.00556 | -0.0614 | 90.018
2.5 | 0.5584 | 0.0057 | -0.0615 | 97.9649
3 | 0.616 | 0.0059 | -0.0616 | 104.4068
3.5 | 0.6733 | 0.00612 | -0.0616 | 110.0163
4 | 0.7306 | 0.00634 | -0.0616 | 115.2366
4.5 | 0.7875 | 0.0066 | -0.0615 | 119.3182
5 | 0.8438 | 0.00691 | -0.0615 | 122.1129
5.5 | 0.9001 | 0.0072 | -0.0613 | 125.0139
6 | 0.956 | 0.00753 | -0.0612 | 126.9588
6.5 | 1.0116 | 0.00785 | -0.061 | 128.8662
7 | 1.0667 | 0.00821 | -0.0607 | 129.9269
7.5 | 1.1216 | 0.00852 | -0.0605 | 131.6432
8 | 1.1756 | 0.0088 | -0.06 | 133.5909
8.5 | 1.2253 | 0.00903 | -0.0586 | 135.6921
9 | 1.2788 | 0.00951 | -0.0581 | 134.469
9.5 | 1.3317 | 0.01001 | -0.0576 | 133.037
10 | 1.3839 | 0.01054 | -0.0569 | 131.2998
10.5 | 1.4354 | 0.01108 | -0.0562 | 129.5487
11 | 1.4863 | 0.01162 | -0.0555 | 127.9088
11.5 | 1.5356 | 0.01225 | -0.0545 | 125.3551
12 | 1.5843 | 0.01286 | -0.0534 | 123.196
12.5 | 1.6312 | 0.01354 | -0.0521 | 120.4727
13 | 1.677 | 0.01422 | -0.0507 | 117.9325
13.5 | 1.7193 | 0.01505 | -0.0488 | 114.2392
14 | 1.7608 | 0.0158 | -0.0469 | 111.443
14.5 | 1.7972 | 0.0167 | -0.0442 | 107.6168
15 | 1.8169 | 0.01772 | -0.0388 | 102.5339
15.5 | 1.838 | 0.01886 | -0.0342 | 97.4549
16 | 1.8579 | 0.02033 | -0.0303 | 91.3871
16.5 | 1.8754 | 0.0222 | -0.0268 | 84.4775
17 | 1.8889 | 0.0246 | -0.0237 | 76.7846
17.5 | 1.8992 | 0.02757 | -0.0212 | 68.8865
18 | 1.9125 | 0.0306 | -0.0195 | 62.5
18.5 | 1.9212 | 0.03432 | -0.0183 | 55.979
19 | 1.9243 | 0.0389 | -0.0177 | 49.4679
19.5 | 1.9231 | 0.04434 | -0.0179 | 43.3717
20 | 1.9159 | 0.05093 | -0.019 | 37.6183

## 83. Re 6M Mach 0.10 (1)
BIGFOIL.COM POLAR EXPORT
Joukowsky 13.00% thick 2.00% camber
Joukowsky 13.00% thick 2.00% camber |  |  |  | Cl Max: | 1.522 | at alpha= | 14 | deg
JavaFoil+Calcfoil stall+Eppler ext transition |  |  |  | L/D Max: | 136.458 | at alpha= | 5 | deg
Re: | 6000000 |  |  | Cd Min: | 0.00416 | at alpha= | -3 | deg
Mach: | 0.1 |  |  | Cl=0 at alpha= | -2.3361 | deg
|  |  |  | @ Cl=0.1, Cd= | 0.0042313
|  |  |  | @ Cl=0.4, Cd= | 0.0046193
|  |  |  | @ Cl=0.6, Cd= | 0.0052359
alpha (deg) | Cl | Cd | Cm | Cl/Cd
-20 | -0.933 | 0.13159 | -0.039 | -7.093
-19.5 | -0.953 | 0.12256 | -0.04 | -7.774
-19 | -0.971 | 0.11368 | -0.04 | -8.539
-18.5 | -0.986 | 0.10628 | -0.041 | -9.273
-18 | -0.999 | 0.09677 | -0.042 | -10.325
-17.5 | -1.01 | 0.0888 | -0.043 | -11.369
-17 | -1.019 | 0.08065 | -0.043 | -12.63
-16.5 | -1.026 | 0.07214 | -0.044 | -14.226
-16 | -1.031 | 0.0646 | -0.045 | -15.955
-15.5 | -1.033 | 0.0574 | -0.046 | -17.992
-15 | -1.033 | 0.04984 | -0.047 | -20.732
-14.5 | -1.03 | 0.04352 | -0.048 | -23.66
-14 | -1.024 | 0.03727 | -0.049 | -27.471
-13.5 | -1.015 | 0.03152 | -0.05 | -32.216
-13 | -1.004 | 0.02642 | -0.051 | -37.982
-12.5 | -0.988 | 0.02193 | -0.052 | -45.054
-12 | -0.968 | 0.01828 | -0.053 | -52.982
-11.5 | -0.946 | 0.01513 | -0.054 | -62.501
-11 | -0.921 | 0.01258 | -0.055 | -73.171
-10.5 | -0.893 | 0.01077 | -0.056 | -82.874
-10 | -0.867 | 0.00562 | -0.057 | -154.334
-9.5 | -0.819 | 0.00539 | -0.057 | -152.082
-9 | -0.769 | 0.00522 | -0.057 | -147.408
-8.5 | -0.717 | 0.00495 | -0.057 | -144.823
-8 | -0.664 | 0.00482 | -0.057 | -137.604
-7.5 | -0.609 | 0.00482 | -0.057 | -126.397
-7 | -0.553 | 0.00471 | -0.058 | -117.456
-6.5 | -0.496 | 0.00457 | -0.058 | -108.616
-6 | -0.438 | 0.00448 | -0.058 | -97.759
-5.5 | -0.379 | 0.0044 | -0.058 | -86.196
-5 | -0.32 | 0.00433 | -0.058 | -74.025
-4.5 | -0.261 | 0.00428 | -0.058 | -60.844
-4 | -0.201 | 0.00423 | -0.058 | -47.455
-3.5 | -0.141 | 0.00426 | -0.058 | -33.016
-3 | -0.08 | 0.00416 | -0.058 | -19.283
-2.5 | -0.02 | 0.00426 | -0.058 | -4.63
-2 | 0.041 | 0.00427 | -0.058 | 9.566
-1.5 | 0.102 | 0.00423 | -0.058 | 23.99
-1 | 0.162 | 0.00436 | -0.058 | 37.186
-0.5 | 0.223 | 0.00443 | -0.058 | 50.306
0 | 0.283 | 0.00448 | -0.058 | 63.302
0.5 | 0.344 | 0.00461 | -0.058 | 74.525
1 | 0.404 | 0.00462 | -0.058 | 87.532
1.5 | 0.465 | 0.00486 | -0.058 | 95.55
2 | 0.525 | 0.00492 | -0.058 | 106.705
2.5 | 0.585 | 0.00518 | -0.058 | 112.836
3 | 0.644 | 0.0054 | -0.058 | 119.395
3.5 | 0.704 | 0.00551 | -0.058 | 127.792
4 | 0.763 | 0.00578 | -0.058 | 132.004
4.5 | 0.822 | 0.0061 | -0.058 | 134.782
5 | 0.88 | 0.00645 | -0.057 | 136.458
5.5 | 0.937 | 0.00689 | -0.057 | 136.081
6 | 0.994 | 0.00729 | -0.057 | 136.24
6.5 | 1.049 | 0.00876 | -0.057 | 119.777
7 | 1.103 | 0.00928 | -0.057 | 118.873
7.5 | 1.156 | 0.00985 | -0.057 | 117.355
8 | 1.207 | 0.01047 | -0.057 | 115.243
8.5 | 1.256 | 0.01119 | -0.057 | 112.297
9 | 1.299 | 0.0114 | -0.057 | 114
9.5 | 1.339 | 0.01218 | -0.057 | 109.984
10 | 1.376 | 0.01275 | -0.057 | 107.962
10.5 | 1.41 | 0.01323 | -0.056 | 106.614
11 | 1.44 | 0.01412 | -0.056 | 102.009
11.5 | 1.464 | 0.01517 | -0.056 | 96.567
12 | 1.485 | 0.01634 | -0.055 | 90.875
12.5 | 1.501 | 0.01772 | -0.055 | 84.681
13 | 1.512 | 0.0193 | -0.055 | 78.357
13.5 | 1.519 | 0.02117 | -0.054 | 71.766
14 | 1.522 | 0.02341 | -0.054 | 65.004
14.5 | 1.519 | 0.0259 | -0.053 | 58.664
15 | 1.511 | 0.02888 | -0.053 | 52.312
15.5 | 1.498 | 0.03236 | -0.052 | 46.292
16 | 1.481 | 0.03647 | -0.052 | 40.605
16.5 | 1.459 | 0.04129 | -0.051 | 35.347
17 | 1.435 | 0.04653 | -0.05 | 30.85
17.5 | 1.407 | 0.05294 | -0.049 | 26.586
18 | 1.378 | 0.05963 | -0.049 | 23.104
18.5 | 1.346 | 0.06724 | -0.048 | 20.013
19 | 1.312 | 0.0756 | -0.047 | 17.349

## 84. Re 6M Mach 0.10 (2)
BIGFOIL.COM POLAR EXPORT
Joukowsky 13.00% thick 2.00% camber
Joukowsky 13.00% thick 2.00% camber |  |  |  | Cl Max: | 1.9127 | at alpha= | 18.5 | deg
XFOIL ncrit=9 |  |  |  | L/D Max: | 135.434 | at alpha= | 8.5 | deg
Re: | 6000000 |  |  | Cd Min: | 0.0651 | at alpha= | -20 | deg
Mach: | 0.1 |  |  | Cl=0 at alpha= | -2.2711 | deg
|  |  |  | @ Cl=0.1, Cd= | 0.0052527
|  |  |  | @ Cl=0.4, Cd= | 0.0053655
|  |  |  | @ Cl=0.6, Cd= | 0.0058449
alpha (deg) | Cl | Cd | Cm | Cl/Cd
-20 | -1.4815 | 0.0651 | -0.0503 | -22.7573
-19.5 | -1.5541 | 0.04961 | -0.0596 | -31.3263
-19 | -1.5915 | 0.03832 | -0.0671 | -41.5318
-18.5 | -1.6058 | 0.03053 | -0.0719 | -52.5974
-18 | -1.6091 | 0.02505 | -0.0741 | -64.2355
-17.5 | -1.6141 | 0.02136 | -0.0728 | -75.5665
-17 | -1.6052 | 0.01957 | -0.0684 | -82.0235
-16.5 | -1.57 | 0.01828 | -0.0666 | -85.8862
-16 | -1.5294 | 0.01712 | -0.0652 | -89.3341
-15.5 | -1.487 | 0.01589 | -0.064 | -93.5809
-15 | -1.4404 | 0.01488 | -0.0631 | -96.8011
-14.5 | -1.3909 | 0.01405 | -0.0624 | -98.9964
-14 | -1.3396 | 0.01333 | -0.0618 | -100.4951
-13.5 | -1.2884 | 0.01248 | -0.0613 | -103.2372
-13 | -1.2357 | 0.01176 | -0.0608 | -105.0765
-12.5 | -1.179 | 0.01118 | -0.061 | -105.4562
-12 | -1.1219 | 0.01057 | -0.0612 | -106.14
-11.5 | -1.0698 | 0.01011 | -0.0602 | -105.816
-11 | -1.015 | 0.00968 | -0.0598 | -104.8554
-10.5 | -0.9596 | 0.00922 | -0.0594 | -104.0781
-10 | -0.9031 | 0.00884 | -0.0593 | -102.1606
-9.5 | -0.8464 | 0.00844 | -0.0591 | -100.2844
-9 | -0.7892 | 0.0081 | -0.059 | -97.4321
-8.5 | -0.7316 | 0.0078 | -0.059 | -93.7949
-8 | -0.6737 | 0.00747 | -0.059 | -90.1874
-7.5 | -0.6156 | 0.00718 | -0.059 | -85.7382
-7 | -0.5573 | 0.00691 | -0.0591 | -80.6512
-6.5 | -0.4989 | 0.00667 | -0.0591 | -74.7976
-6 | -0.4402 | 0.00645 | -0.0592 | -68.2481
-5.5 | -0.3815 | 0.00624 | -0.0593 | -61.1378
-5 | -0.3226 | 0.00605 | -0.0595 | -53.3223
-4.5 | -0.2635 | 0.00589 | -0.0596 | -44.7368
-4 | -0.2045 | 0.00573 | -0.0598 | -35.6894
-3.5 | -0.1455 | 0.00559 | -0.06 | -26.0286
-3 | -0.0863 | 0.00548 | -0.0601 | -15.7482
-2.5 | -0.0271 | 0.00538 | -0.0603 | -5.0372
-2 | 0.0321 | 0.0053 | -0.0605 | 6.0566
-1.5 | 0.0913 | 0.00526 | -0.0607 | 17.3574
-1 | 0.1505 | 0.00521 | -0.0609 | 28.8868
-0.5 | 0.2095 | 0.00523 | -0.061 | 40.0574
0 | 0.2686 | 0.00523 | -0.0612 | 51.3576
0.5 | 0.3275 | 0.00529 | -0.0613 | 61.9093
1 | 0.3864 | 0.00534 | -0.0615 | 72.3596
1.5 | 0.445 | 0.00545 | -0.0616 | 81.6514
2 | 0.5035 | 0.00558 | -0.0617 | 90.233
2.5 | 0.5618 | 0.00572 | -0.0618 | 98.2168
3 | 0.6199 | 0.00591 | -0.0618 | 104.89
3.5 | 0.6776 | 0.00614 | -0.0618 | 110.3583
4 | 0.7352 | 0.00637 | -0.0618 | 115.416
4.5 | 0.7925 | 0.00663 | -0.0617 | 119.5324
5 | 0.8493 | 0.00694 | -0.0616 | 122.3775
5.5 | 0.906 | 0.00725 | -0.0614 | 124.9655
6 | 0.9624 | 0.00756 | -0.0613 | 127.3016
6.5 | 1.0183 | 0.00791 | -0.061 | 128.7358
7 | 1.0739 | 0.00826 | -0.0607 | 130.0121
7.5 | 1.1294 | 0.00858 | -0.0604 | 131.6317
8 | 1.1838 | 0.00887 | -0.0599 | 133.4611
8.5 | 1.2338 | 0.00911 | -0.0583 | 135.4336
9 | 1.2878 | 0.0096 | -0.0578 | 134.1458
9.5 | 1.3413 | 0.01011 | -0.0572 | 132.6706
10 | 1.3939 | 0.01065 | -0.0564 | 130.8826
10.5 | 1.4455 | 0.01124 | -0.0556 | 128.6032
11 | 1.4969 | 0.01179 | -0.0547 | 126.9635
11.5 | 1.5468 | 0.01241 | -0.0536 | 124.6414
12 | 1.5952 | 0.0131 | -0.0523 | 121.771
12.5 | 1.6427 | 0.01376 | -0.0509 | 119.3823
13 | 1.6877 | 0.01453 | -0.0491 | 116.1528
13.5 | 1.7304 | 0.01534 | -0.0471 | 112.8031
14 | 1.7703 | 0.01617 | -0.0447 | 109.4805
14.5 | 1.7991 | 0.01716 | -0.0405 | 104.8427
15 | 1.8182 | 0.01826 | -0.0351 | 99.5728
15.5 | 1.8394 | 0.0196 | -0.0308 | 93.8469
16 | 1.8577 | 0.02137 | -0.0269 | 86.9303
16.5 | 1.8727 | 0.02362 | -0.0235 | 79.2845
17 | 1.8849 | 0.02641 | -0.0207 | 71.3707
17.5 | 1.8975 | 0.02948 | -0.0187 | 64.3657
18 | 1.9073 | 0.0331 | -0.0172 | 57.6224
18.5 | 1.9127 | 0.03746 | -0.0164 | 51.0598
19 | 1.9116 | 0.04285 | -0.0163 | 44.6114
19.5 | 1.9055 | 0.04929 | -0.0172 | 38.659
20 | 1.8926 | 0.05713 | -0.0193 | 33.128

## 85. Re 6M Mach 0.25 (1)
BIGFOIL.COM POLAR EXPORT
Joukowsky 13.00% thick 2.00% camber
Joukowsky 13.00% thick 2.00% camber |  |  |  | Cl Max: | 1.463 | at alpha= | 12.5 | deg
JavaFoil+Calcfoil stall+Eppler ext transition |  |  |  | L/D Max: | 137.688 | at alpha= | 5 | deg
Re: | 6000000 |  |  | Cd Min: | 0.00414 | at alpha= | -2.5 | deg
Mach: | 0.25 |  |  | Cl=0 at alpha= | -2.3387 | deg
|  |  |  | @ Cl=0.1, Cd= | 0.0042326
|  |  |  | @ Cl=0.4, Cd= | 0.0046124
|  |  |  | @ Cl=0.6, Cd= | 0.0052156
alpha (deg) | Cl | Cd | Cm | Cl/Cd
-18 | -0.738 | 0.1285 | -0.037 | -5.742
-17.5 | -0.776 | 0.1192 | -0.038 | -6.51
-17 | -0.811 | 0.10866 | -0.04 | -7.466
-16.5 | -0.843 | 0.09826 | -0.041 | -8.58
-16 | -0.87 | 0.08901 | -0.042 | -9.779
-15.5 | -0.894 | 0.07909 | -0.043 | -11.309
-15 | -0.914 | 0.06946 | -0.045 | -13.164
-14.5 | -0.93 | 0.06023 | -0.046 | -15.445
-14 | -0.941 | 0.05162 | -0.048 | -18.238
-13.5 | -0.946 | 0.04439 | -0.049 | -21.322
-13 | -0.949 | 0.03688 | -0.05 | -25.722
-12.5 | -0.945 | 0.03022 | -0.052 | -31.282
-12 | -0.936 | 0.02474 | -0.053 | -37.817
-11.5 | -0.921 | 0.02037 | -0.054 | -45.192
-11 | -0.903 | 0.01644 | -0.055 | -54.902
-10.5 | -0.879 | 0.01355 | -0.056 | -64.906
-10 | -0.853 | 0.01124 | -0.057 | -75.842
-9.5 | -0.824 | 0.00977 | -0.058 | -84.354
-9 | -0.783 | 0.0054 | -0.059 | -144.922
-8.5 | -0.732 | 0.00522 | -0.059 | -140.177
-8 | -0.678 | 0.00494 | -0.059 | -137.182
-7.5 | -0.623 | 0.00481 | -0.059 | -129.581
-7 | -0.566 | 0.00479 | -0.059 | -118.153
-6.5 | -0.508 | 0.00468 | -0.059 | -108.557
-6 | -0.449 | 0.00446 | -0.059 | -100.773
-5.5 | -0.389 | 0.00445 | -0.059 | -87.509
-5 | -0.329 | 0.00437 | -0.059 | -75.245
-4.5 | -0.268 | 0.00429 | -0.059 | -62.351
-4 | -0.206 | 0.00426 | -0.059 | -48.41
-3.5 | -0.144 | 0.00421 | -0.059 | -34.289
-3 | -0.082 | 0.00416 | -0.059 | -19.825
-2.5 | -0.02 | 0.00414 | -0.059 | -4.895
-2 | 0.042 | 0.00427 | -0.059 | 9.835
-1.5 | 0.104 | 0.00423 | -0.059 | 24.671
-1 | 0.167 | 0.00429 | -0.059 | 38.886
-0.5 | 0.229 | 0.00443 | -0.059 | 51.682
0 | 0.291 | 0.00448 | -0.059 | 64.997
0.5 | 0.353 | 0.00462 | -0.059 | 76.413
1 | 0.415 | 0.00461 | -0.059 | 90.007
1.5 | 0.477 | 0.00477 | -0.059 | 99.993
2 | 0.539 | 0.00495 | -0.059 | 108.956
2.5 | 0.601 | 0.00522 | -0.059 | 114.963
3 | 0.662 | 0.00545 | -0.059 | 121.384
3.5 | 0.723 | 0.00557 | -0.059 | 129.711
4 | 0.784 | 0.00587 | -0.059 | 133.573
4.5 | 0.844 | 0.00623 | -0.059 | 135.514
5 | 0.903 | 0.00656 | -0.059 | 137.688
5.5 | 0.962 | 0.00704 | -0.059 | 136.556
6 | 1.019 | 0.00742 | -0.059 | 137.337
6.5 | 1.075 | 0.00917 | -0.059 | 117.269
7 | 1.13 | 0.0097 | -0.059 | 116.481
7.5 | 1.183 | 0.0104 | -0.059 | 113.756
8 | 1.234 | 0.01108 | -0.059 | 111.305
8.5 | 1.277 | 0.01123 | -0.059 | 113.687
9 | 1.318 | 0.01236 | -0.058 | 106.627
9.5 | 1.355 | 0.01308 | -0.058 | 103.568
10 | 1.387 | 0.01383 | -0.058 | 100.26
10.5 | 1.414 | 0.01456 | -0.057 | 97.155
11 | 1.437 | 0.01575 | -0.057 | 91.223
11.5 | 1.451 | 0.01715 | -0.057 | 84.617
12 | 1.46 | 0.0188 | -0.056 | 77.67
12.5 | 1.463 | 0.02071 | -0.056 | 70.616
13 | 1.458 | 0.02315 | -0.055 | 62.969
13.5 | 1.446 | 0.02602 | -0.055 | 55.576
14 | 1.427 | 0.02956 | -0.054 | 48.295
14.5 | 1.4 | 0.03373 | -0.053 | 41.519
15 | 1.364 | 0.03911 | -0.052 | 34.87
15.5 | 1.32 | 0.04557 | -0.052 | 28.971
16 | 1.27 | 0.05347 | -0.05 | 23.752
16.5 | 1.214 | 0.06289 | -0.049 | 19.304
17 | 1.154 | 0.07357 | -0.048 | 15.681
17.5 | 1.088 | 0.08678 | -0.046 | 12.537

## 86. Re 6M Mach 0.25 (2)
BIGFOIL.COM POLAR EXPORT
Joukowsky 13.00% thick 2.00% camber
Joukowsky 13.00% thick 2.00% camber |  |  |  | Cl Max: | 1.86 | at alpha= | 17 | deg
XFOIL ncrit=9 |  |  |  | L/D Max: | 133.598 | at alpha= | 8.5 | deg
Re: | 6000000 |  |  | Cd Min: | 0.14827 | at alpha= | -20 | deg
Mach: | 0.25 |  |  | Cl=0 at alpha= | -2.2618 | deg
|  |  |  | @ Cl=0.1, Cd= | 0.0052979
|  |  |  | @ Cl=0.4, Cd= | 0.0054016
|  |  |  | @ Cl=0.6, Cd= | 0.005877
alpha (deg) | Cl | Cd | Cm | Cl/Cd
-20 | -1.0364 | 0.14827 | 0.0011 | -6.99
-19.5 | -1.0885 | 0.13005 | -0.012 | -8.3699
-19 | -1.1694 | 0.10866 | -0.0274 | -10.762
-18.5 | -1.2601 | 0.08818 | -0.0414 | -14.2901
-18 | -1.3599 | 0.06906 | -0.0534 | -19.6916
-17.5 | -1.4433 | 0.05272 | -0.064 | -27.3767
-17 | -1.4937 | 0.03941 | -0.0739 | -37.9015
-16.5 | -1.5137 | 0.03003 | -0.0808 | -50.4063
-16 | -1.521 | 0.02369 | -0.0838 | -64.2043
-15.5 | -1.532 | 0.02031 | -0.08 | -75.4308
-15 | -1.4986 | 0.01851 | -0.0773 | -80.9616
-14.5 | -1.4549 | 0.01705 | -0.0751 | -85.3314
-14 | -1.4082 | 0.01555 | -0.0732 | -90.5595
-13.5 | -1.356 | 0.01439 | -0.0715 | -94.2321
-13 | -1.3005 | 0.01345 | -0.0702 | -96.6914
-12.5 | -1.2444 | 0.01251 | -0.0689 | -99.4724
-12 | -1.18 | 0.01168 | -0.0691 | -101.0274
-11.5 | -1.1247 | 0.01112 | -0.0673 | -101.1421
-11 | -1.0672 | 0.01045 | -0.0661 | -102.1244
-10.5 | -1.0078 | 0.00994 | -0.0652 | -101.3883
-10 | -0.948 | 0.00939 | -0.0645 | -100.9585
-9.5 | -0.8875 | 0.00898 | -0.0639 | -98.8307
-9 | -0.827 | 0.00852 | -0.0634 | -97.0657
-8.5 | -0.766 | 0.00812 | -0.0629 | -94.335
-8 | -0.7048 | 0.00779 | -0.0626 | -90.475
-7.5 | -0.6435 | 0.00746 | -0.0623 | -86.2601
-7 | -0.5823 | 0.00715 | -0.0621 | -81.4406
-6.5 | -0.5209 | 0.00688 | -0.0619 | -75.7122
-6 | -0.4594 | 0.00663 | -0.0618 | -69.2911
-5.5 | -0.398 | 0.00639 | -0.0618 | -62.2848
-5 | -0.3365 | 0.00617 | -0.0617 | -54.5381
-4.5 | -0.2751 | 0.00598 | -0.0618 | -46.0033
-4 | -0.2136 | 0.00582 | -0.0618 | -36.701
-3.5 | -0.1521 | 0.00568 | -0.0619 | -26.7782
-3 | -0.0907 | 0.00553 | -0.062 | -16.4014
-2.5 | -0.0292 | 0.00544 | -0.0621 | -5.3676
-2 | 0.0321 | 0.00536 | -0.0623 | 5.9888
-1.5 | 0.0935 | 0.0053 | -0.0624 | 17.6415
-1 | 0.1548 | 0.00528 | -0.0625 | 29.3182
-0.5 | 0.216 | 0.00526 | -0.0627 | 41.0646
0 | 0.2772 | 0.00528 | -0.0628 | 52.5
0.5 | 0.3382 | 0.00533 | -0.0629 | 63.4522
1 | 0.3991 | 0.0054 | -0.063 | 73.9074
1.5 | 0.4599 | 0.00551 | -0.0631 | 83.4664
2 | 0.5205 | 0.00564 | -0.0631 | 92.2872
2.5 | 0.5809 | 0.00582 | -0.0631 | 99.811
3 | 0.6412 | 0.006 | -0.0631 | 106.8667
3.5 | 0.7012 | 0.00623 | -0.063 | 112.5522
4 | 0.761 | 0.0065 | -0.0628 | 117.0769
4.5 | 0.8204 | 0.00681 | -0.0626 | 120.4699
5 | 0.8797 | 0.00712 | -0.0623 | 123.5534
5.5 | 0.9387 | 0.00745 | -0.062 | 126
6 | 0.9973 | 0.00783 | -0.0615 | 127.3691
6.5 | 1.056 | 0.00819 | -0.061 | 128.9377
7 | 1.1141 | 0.00858 | -0.0604 | 129.8485
7.5 | 1.1718 | 0.00898 | -0.0597 | 130.49
8 | 1.229 | 0.00932 | -0.0588 | 131.867
8.5 | 1.2812 | 0.00959 | -0.0568 | 133.5975
9 | 1.3377 | 0.01016 | -0.0558 | 131.6634
9.5 | 1.3935 | 0.01075 | -0.0546 | 129.6279
10 | 1.4482 | 0.01139 | -0.0531 | 127.1466
10.5 | 1.5022 | 0.01205 | -0.0516 | 124.6639
11 | 1.5551 | 0.01274 | -0.0498 | 122.0644
11.5 | 1.6053 | 0.01355 | -0.0476 | 118.4723
12 | 1.6543 | 0.01434 | -0.0452 | 115.3626
12.5 | 1.699 | 0.01529 | -0.0422 | 111.1184
13 | 1.7405 | 0.01623 | -0.0388 | 107.2397
13.5 | 1.7615 | 0.01739 | -0.0323 | 101.2938
14 | 1.7829 | 0.01884 | -0.0268 | 94.6338
14.5 | 1.8046 | 0.02064 | -0.0223 | 87.4322
15 | 1.8215 | 0.02306 | -0.0182 | 78.9896
15.5 | 1.8339 | 0.0262 | -0.0149 | 69.9962
16 | 1.8476 | 0.02964 | -0.0125 | 62.3347
16.5 | 1.8564 | 0.03389 | -0.0108 | 54.7772
17 | 1.86 | 0.03902 | -0.0101 | 47.6679
17.5 | 1.8558 | 0.04538 | -0.0104 | 40.8947
18 | 1.8439 | 0.05319 | -0.012 | 34.6663
18.5 | 1.8262 | 0.06235 | -0.015 | 29.2895
19 | 1.7982 | 0.07351 | -0.0198 | 24.462
19.5 | 1.7711 | 0.08523 | -0.0254 | 20.7802
20 | 1.738 | 0.09836 | -0.0325 | 17.6698

## 87. Re 6M Mach 0.50 (1)
BIGFOIL.COM POLAR EXPORT
Joukowsky 13.00% thick 2.00% camber
Joukowsky 13.00% thick 2.00% camber |  |  |  | Cl Max: | 1.297 | at alpha= | 8.5 | deg
JavaFoil+Calcfoil stall+Eppler ext transition |  |  |  | L/D Max: | 137.418 | at alpha= | 5 | deg
Re: | 6000000 |  |  | Cd Min: | 0.00417 | at alpha= | -2 | deg
Mach: | 0.5 |  |  | Cl=0 at alpha= | -2.3357 | deg
|  |  |  | @ Cl=0.1, Cd= | 0.004276
|  |  |  | @ Cl=0.4, Cd= | 0.0046809
|  |  |  | @ Cl=0.6, Cd= | 0.0050586
alpha (deg) | Cl | Cd | Cm | Cl/Cd
-20 | -0.996 | 0.15664 | -0.04 | -6.359
-19.5 | -0.965 | 0.15258 | -0.039 | -6.325
-19 | -0.938 | 0.14459 | -0.039 | -6.485
-18.5 | -0.91 | 0.1433 | -0.039 | -6.353
-18 | -0.881 | 0.13373 | -0.038 | -6.591
-17.5 | -0.854 | 0.12277 | -0.039 | -6.96
-17 | -0.825 | 0.12644 | -0.038 | -6.528
-16.5 | -0.798 | 0.11622 | -0.038 | -6.869
-16 | -0.769 | 0.12007 | -0.037 | -6.404
-15.5 | -0.742 | 0.10911 | -0.038 | -6.803
-15 | -0.712 | 0.11256 | -0.036 | -6.328
-14.5 | -0.688 | 0.09885 | -0.039 | -6.963
-14 | -0.656 | 0.10276 | -0.035 | -6.381
-13.5 | -0.633 | 0.09024 | -0.039 | -7.011
-13 | -0.599 | 0.09589 | -0.035 | -6.251
-12.5 | -0.582 | 0.07684 | -0.043 | -7.579
-12 | -0.546 | 0.08193 | -0.038 | -6.669
-11.5 | -0.517 | 0.08032 | -0.036 | -6.437
-11 | -0.504 | 0.06017 | -0.047 | -8.377
-10.5 | -0.474 | 0.05907 | -0.046 | -8.02
-10 | -0.447 | 0.05413 | -0.047 | -8.265
-9.5 | -0.612 | 0.04085 | -0.052 | -14.983
-9 | -0.688 | 0.02471 | -0.058 | -27.859
-8.5 | -0.699 | 0.01717 | -0.061 | -40.696
-8 | -0.684 | 0.0128 | -0.063 | -53.438
-7.5 | -0.656 | 0.01012 | -0.065 | -64.844
-7 | -0.617 | 0.00532 | -0.066 | -115.964
-6.5 | -0.558 | 0.00497 | -0.066 | -112.265
-6 | -0.496 | 0.0049 | -0.066 | -101.2
-5.5 | -0.432 | 0.00475 | -0.066 | -90.898
-5 | -0.365 | 0.00454 | -0.066 | -80.518
-4.5 | -0.298 | 0.00448 | -0.066 | -66.509
-4 | -0.23 | 0.00438 | -0.066 | -52.519
-3.5 | -0.161 | 0.0043 | -0.066 | -37.463
-3 | -0.092 | 0.00427 | -0.066 | -21.523
-2.5 | -0.023 | 0.00424 | -0.066 | -5.328
-2 | 0.047 | 0.00417 | -0.066 | 11.253
-1.5 | 0.117 | 0.00431 | -0.066 | 27.067
-1 | 0.186 | 0.00436 | -0.066 | 42.765
-0.5 | 0.256 | 0.00437 | -0.066 | 58.619
0 | 0.325 | 0.00454 | -0.066 | 71.679
0.5 | 0.395 | 0.00467 | -0.066 | 84.535
1 | 0.464 | 0.00482 | -0.066 | 96.165
1.5 | 0.533 | 0.00501 | -0.066 | 106.393
2 | 0.602 | 0.00506 | -0.066 | 118.936
2.5 | 0.67 | 0.00534 | -0.066 | 125.608
3 | 0.739 | 0.0057 | -0.066 | 129.628
3.5 | 0.806 | 0.00604 | -0.066 | 133.474
4 | 0.873 | 0.0064 | -0.066 | 136.469
4.5 | 0.939 | 0.00684 | -0.066 | 137.25
5 | 1.003 | 0.0073 | -0.066 | 137.418
5.5 | 1.066 | 0.00948 | -0.066 | 112.357
6 | 1.125 | 0.01038 | -0.066 | 108.433
6.5 | 1.176 | 0.0116 | -0.066 | 101.399
7 | 1.222 | 0.01254 | -0.065 | 97.422
7.5 | 1.26 | 0.01366 | -0.065 | 92.211
8 | 1.286 | 0.01501 | -0.064 | 85.669
8.5 | 1.297 | 0.01673 | -0.064 | 77.492
9 | 1.281 | 0.01912 | -0.063 | 66.979
9.5 | 1.207 | 0.02279 | -0.062 | 52.953
10 | 0.755 | 0.04124 | -0.056 | 18.308
10.5 | 0.782 | 0.04352 | -0.056 | 17.961
11 | 0.749 | 0.07574 | -0.042 | 9.885
11.5 | 0.764 | 0.08569 | -0.035 | 8.91
12 | 0.808 | 0.07969 | -0.044 | 10.14
12.5 | 0.864 | 0.06693 | -0.05 | 12.91
13 | 0.908 | 0.06061 | -0.053 | 14.987
13.5 | 0.873 | 0.10345 | -0.037 | 8.439

## 88. Re 6M Mach 0.50 (2)
BIGFOIL.COM POLAR EXPORT
Joukowsky 13.00% thick 2.00% camber
Joukowsky 13.00% thick 2.00% camber |  |  |  | Cl Max: | 1.6676 | at alpha= | 11 | deg
XFOIL ncrit=9 |  |  |  | L/D Max: | 208.103 | at alpha= | -0.5 | deg
Re: | 6000000 |  |  | Cd Min: | 0.1404 | at alpha= | 16 | deg
Mach: | 0.5 |  |  | Cl=0 at alpha= | -2.213 | deg
|  |  |  | @ Cl=0.1, Cd= | 0.0011802
|  |  |  | @ Cl=0.4, Cd= | 0.0055918
|  |  |  | @ Cl=0.6, Cd= | 0.0059782
alpha (deg) | Cl | Cd | Cm | Cl/Cd
-15 | -0.7229 | 0.11992 | -0.0145 | -6.0282
-14.5 | -0.7485 | 0.1077 | -0.0243 | -6.9499
-14 | -0.7788 | 0.09451 | -0.0341 | -8.2404
-13.5 | -0.8115 | 0.08092 | -0.0436 | -10.0284
-13 | -0.8482 | 0.06714 | -0.0526 | -12.6333
-12.5 | -0.8884 | 0.0535 | -0.061 | -16.6056
-10.5 | -1.0517 | 0.01047 | -0.0878 | -100.4489
-10 | -1.0866 | 0.00676 | -0.09 | -160.7396
-9.5 | -1.0646 | 0.00411 | -0.0878 | -259.0268
-9 | -1.0004 | 0.00305 | -0.0846 | -328
-8.5 | -0.9257 | 0.00258 | -0.0816 | -358.7984
-8 | -0.849 | 0.0023 | -0.0791 | -369.1304
-7.5 | -0.7728 | 0.00208 | -0.0769 | -371.5385
-7 | -0.6969 | 0.00191 | -0.0751 | -364.8691
-6.5 | -0.6218 | 0.00177 | -0.0736 | -351.2994
-6 | -0.5472 | 0.00166 | -0.0724 | -329.6386
-5.5 | -0.4733 | 0.00156 | -0.0714 | -303.3974
-5 | -0.4001 | 0.00148 | -0.0706 | -270.3378
-4.5 | -0.3274 | 0.00141 | -0.0699 | -232.1986
-4 | -0.255 | 0.00136 | -0.0694 | -187.5
-3.5 | -0.1832 | 0.0013 | -0.0691 | -140.9231
-3 | -0.1118 | 0.00126 | -0.0688 | -88.7302
-2.5 | -0.0407 | 0.00123 | -0.0687 | -33.0894
-2 | 0.0302 | 0.0012 | -0.0686 | 25.1667
-1.5 | 0.1008 | 0.00118 | -0.0686 | 85.4237
-0.5 | 0.2414 | 0.00116 | -0.0685 | 208.1034
0 | 0.3153 | 0.00553 | -0.0698 | 57.0163
0.5 | 0.386 | 0.00557 | -0.0698 | 69.2998
1 | 0.4565 | 0.00568 | -0.0696 | 80.3697
1.5 | 0.527 | 0.00581 | -0.0694 | 90.7057
2 | 0.5975 | 0.00597 | -0.0692 | 100.0838
2.5 | 0.6678 | 0.0062 | -0.0687 | 107.7097
3 | 0.738 | 0.00647 | -0.0682 | 114.0649
3.5 | 0.8081 | 0.00679 | -0.0675 | 119.0133
4 | 0.878 | 0.00716 | -0.0665 | 122.6257
4.5 | 0.9481 | 0.00755 | -0.0654 | 125.5762
5 | 1.0181 | 0.008 | -0.0641 | 127.2625
5.5 | 1.0879 | 0.00848 | -0.0624 | 128.2901
6 | 1.1573 | 0.00904 | -0.0604 | 128.0199
6.5 | 1.227 | 0.0096 | -0.0582 | 127.8125
7 | 1.2961 | 0.01021 | -0.0555 | 126.9442
7.5 | 1.3648 | 0.01084 | -0.0524 | 125.9041
8 | 1.4319 | 0.01152 | -0.0487 | 124.2969
8.5 | 1.491 | 0.01208 | -0.0433 | 123.4272
9 | 1.5531 | 0.01307 | -0.0382 | 118.8294
9.5 | 1.6066 | 0.01422 | -0.0318 | 112.9817
10 | 1.6361 | 0.01569 | -0.0226 | 104.2766
10.5 | 1.6591 | 0.01809 | -0.0145 | 91.7137
11 | 1.6676 | 0.02202 | -0.0078 | 75.7312
11.5 | 1.6563 | 0.02819 | -0.0037 | 58.7549
12 | 1.6306 | 0.03655 | -0.0029 | 44.6129
12.5 | 1.597 | 0.04659 | -0.005 | 34.2777
13 | 1.5611 | 0.05783 | -0.0093 | 26.9946
13.5 | 1.5242 | 0.07015 | -0.0154 | 21.7277
14 | 1.4856 | 0.08352 | -0.023 | 17.7874
14.5 | 1.4492 | 0.09743 | -0.0317 | 14.8743
15 | 1.4151 | 0.11172 | -0.041 | 12.6665
15.5 | 1.385 | 0.12608 | -0.0508 | 10.9851
16 | 1.3585 | 0.1404 | -0.061 | 9.6759

## 89. Re 7M Mach 0.00 (1)
BIGFOIL.COM POLAR EXPORT
Joukowsky 13.00% thick 2.00% camber
Joukowsky 13.00% thick 2.00% camber |  |  |  | Cl Max: | 1.536 | at alpha= | 14 | deg
JavaFoil+Calcfoil stall+Eppler ext transition |  |  |  | L/D Max: | 138.162 | at alpha= | 6 | deg
Re: | 7000000 |  |  | Cd Min: | 0.00419 | at alpha= | -4 | deg
Mach: | 0 |  |  | Cl=0 at alpha= | -2.3361 | deg
|  |  |  | @ Cl=0.1, Cd= | 0.0042107
|  |  |  | @ Cl=0.4, Cd= | 0.0045803
|  |  |  | @ Cl=0.6, Cd= | 0.0052349
alpha (deg) | Cl | Cd | Cm | Cl/Cd
-20 | -0.98 | 0.1233 | -0.04 | -7.949
-19.5 | -0.996 | 0.1147 | -0.041 | -8.684
-19 | -1.01 | 0.10728 | -0.041 | -9.411
-18.5 | -1.022 | 0.09891 | -0.042 | -10.337
-18 | -1.032 | 0.09065 | -0.043 | -11.386
-17.5 | -1.041 | 0.08192 | -0.043 | -12.708
-17 | -1.047 | 0.0741 | -0.044 | -14.131
-16.5 | -1.051 | 0.06673 | -0.045 | -15.755
-16 | -1.054 | 0.05887 | -0.046 | -17.911
-15.5 | -1.054 | 0.05208 | -0.047 | -20.237
-15 | -1.051 | 0.04548 | -0.048 | -23.116
-14.5 | -1.046 | 0.03915 | -0.049 | -26.727
-14 | -1.038 | 0.03376 | -0.05 | -30.742
-13.5 | -1.027 | 0.02845 | -0.051 | -36.121
-13 | -1.015 | 0.02351 | -0.052 | -43.166
-12.5 | -0.997 | 0.0197 | -0.053 | -50.624
-12 | -0.977 | 0.01627 | -0.053 | -60.029
-11.5 | -0.953 | 0.01354 | -0.054 | -70.398
-11 | -0.927 | 0.01149 | -0.055 | -80.675
-10.5 | -0.899 | 0.01002 | -0.056 | -89.687
-10 | -0.864 | 0.00544 | -0.057 | -158.962
-9.5 | -0.817 | 0.00526 | -0.057 | -155.194
-9 | -0.766 | 0.00511 | -0.057 | -149.995
-8.5 | -0.715 | 0.00486 | -0.057 | -147.114
-8 | -0.661 | 0.00474 | -0.057 | -139.48
-7.5 | -0.607 | 0.00469 | -0.057 | -129.297
-7 | -0.551 | 0.00463 | -0.057 | -118.893
-6.5 | -0.494 | 0.0045 | -0.057 | -109.699
-6 | -0.436 | 0.00442 | -0.057 | -98.669
-5.5 | -0.378 | 0.00434 | -0.057 | -86.923
-5 | -0.319 | 0.00428 | -0.057 | -74.557
-4.5 | -0.259 | 0.00424 | -0.057 | -61.179
-4 | -0.2 | 0.00419 | -0.057 | -47.701
-3.5 | -0.14 | 0.00422 | -0.057 | -33.115
-3 | -0.08 | 0.00422 | -0.057 | -18.91
-2.5 | -0.02 | 0.00423 | -0.057 | -4.637
-2 | 0.041 | 0.00425 | -0.057 | 9.574
-1.5 | 0.101 | 0.00421 | -0.057 | 24.002
-1 | 0.161 | 0.00434 | -0.057 | 37.197
-0.5 | 0.222 | 0.00439 | -0.057 | 50.492
0 | 0.282 | 0.00447 | -0.057 | 63.027
0.5 | 0.342 | 0.00459 | -0.057 | 74.56
1 | 0.402 | 0.00458 | -0.057 | 87.849
1.5 | 0.462 | 0.00483 | -0.057 | 95.628
2 | 0.522 | 0.00489 | -0.057 | 106.794
2.5 | 0.582 | 0.00518 | -0.057 | 112.243
3 | 0.641 | 0.00536 | -0.057 | 119.657
3.5 | 0.7 | 0.00547 | -0.057 | 128.155
4 | 0.759 | 0.00573 | -0.057 | 132.471
4.5 | 0.818 | 0.00604 | -0.057 | 135.435
5 | 0.875 | 0.00636 | -0.057 | 137.723
5.5 | 0.933 | 0.0068 | -0.057 | 137.055
6 | 0.989 | 0.00716 | -0.057 | 138.162
6.5 | 1.044 | 0.0086 | -0.057 | 121.392
7 | 1.098 | 0.00908 | -0.057 | 120.898
7.5 | 1.151 | 0.0096 | -0.057 | 119.882
8 | 1.202 | 0.01019 | -0.057 | 117.983
8.5 | 1.251 | 0.01081 | -0.057 | 115.729
9 | 1.299 | 0.01156 | -0.057 | 112.343
9.5 | 1.338 | 0.01136 | -0.057 | 117.768
10 | 1.375 | 0.01239 | -0.056 | 111.042
10.5 | 1.41 | 0.01298 | -0.056 | 108.611
11 | 1.441 | 0.01349 | -0.056 | 106.864
11.5 | 1.467 | 0.01441 | -0.056 | 101.803
12 | 1.489 | 0.01547 | -0.055 | 96.274
12.5 | 1.507 | 0.01671 | -0.055 | 90.187
13 | 1.521 | 0.01813 | -0.055 | 83.916
13.5 | 1.531 | 0.0198 | -0.054 | 77.329
14 | 1.536 | 0.02177 | -0.054 | 70.568
14.5 | 1.536 | 0.02402 | -0.053 | 63.955
15 | 1.532 | 0.02663 | -0.053 | 57.511
15.5 | 1.522 | 0.02974 | -0.052 | 51.186
16 | 1.51 | 0.03308 | -0.052 | 45.648
16.5 | 1.493 | 0.0373 | -0.051 | 40.029
17 | 1.473 | 0.04212 | -0.051 | 34.962
17.5 | 1.45 | 0.04738 | -0.05 | 30.604
18 | 1.425 | 0.05322 | -0.049 | 26.767
18.5 | 1.397 | 0.05979 | -0.049 | 23.368
19 | 1.368 | 0.06708 | -0.048 | 20.389

## 90. Re 7M Mach 0.00 (2)
BIGFOIL.COM POLAR EXPORT
Joukowsky 13.00% thick 2.00% camber
Joukowsky 13.00% thick 2.00% camber |  |  |  | Cl Max: | 1.9443 | at alpha= | 19 | deg
XFOIL ncrit=9 |  |  |  | L/D Max: | 138.981 | at alpha= | 8.5 | deg
Re: | 7000000 |  |  | Cd Min: | 0.04841 | at alpha= | 20 | deg
Mach: | 0 |  |  | Cl=0 at alpha= | -2.2733 | deg
|  |  |  | @ Cl=0.1, Cd= | 0.0051769
|  |  |  | @ Cl=0.4, Cd= | 0.005317
|  |  |  | @ Cl=0.6, Cd= | 0.0057962
alpha (deg) | Cl | Cd | Cm | Cl/Cd
-20 | -1.6085 | 0.04617 | -0.0596 | -34.8386
-19.5 | -1.6373 | 0.03571 | -0.0671 | -45.8499
-19 | -1.649 | 0.02857 | -0.0712 | -57.7179
-18.5 | -1.6523 | 0.02367 | -0.0725 | -69.8057
-18 | -1.6632 | 0.02052 | -0.0692 | -81.0526
-17.5 | -1.6444 | 0.01899 | -0.0658 | -86.5929
-17 | -1.609 | 0.01778 | -0.0642 | -90.4949
-16.5 | -1.568 | 0.01676 | -0.063 | -93.5561
-16 | -1.5238 | 0.01583 | -0.0621 | -96.2603
-15.5 | -1.4789 | 0.0148 | -0.0613 | -99.9257
-15 | -1.4314 | 0.0139 | -0.0607 | -102.9784
-14.5 | -1.3814 | 0.01317 | -0.0602 | -104.8899
-14 | -1.33 | 0.01253 | -0.0598 | -106.1453
-13.5 | -1.2785 | 0.0118 | -0.0595 | -108.3475
-13 | -1.2261 | 0.01114 | -0.0592 | -110.0628
-12.5 | -1.1654 | 0.01062 | -0.0604 | -109.7363
-12 | -1.1158 | 0.01015 | -0.0592 | -109.931
-11.5 | -1.0628 | 0.00969 | -0.0587 | -109.6801
-11 | -1.0078 | 0.00932 | -0.0585 | -108.133
-10.5 | -0.9527 | 0.00888 | -0.0583 | -107.286
-10 | -0.8965 | 0.00854 | -0.0582 | -104.9766
-9.5 | -0.8403 | 0.00816 | -0.0582 | -102.9779
-9 | -0.7834 | 0.00785 | -0.0582 | -99.7962
-8.5 | -0.7263 | 0.00755 | -0.0583 | -96.1987
-8 | -0.669 | 0.00725 | -0.0583 | -92.2759
-7.5 | -0.6113 | 0.00699 | -0.0584 | -87.4535
-7 | -0.5534 | 0.00674 | -0.0585 | -82.1068
-6.5 | -0.4953 | 0.00652 | -0.0586 | -75.9663
-6 | -0.4371 | 0.0063 | -0.0588 | -69.381
-5.5 | -0.3788 | 0.00611 | -0.0589 | -61.9967
-5 | -0.3203 | 0.00593 | -0.0591 | -54.0135
-4.5 | -0.2617 | 0.00576 | -0.0593 | -45.434
-4 | -0.203 | 0.00562 | -0.0594 | -36.121
-3.5 | -0.1443 | 0.0055 | -0.0596 | -26.2364
-3 | -0.0856 | 0.00539 | -0.0598 | -15.8813
-2.5 | -0.0267 | 0.00529 | -0.06 | -5.0473
-2 | 0.0322 | 0.00523 | -0.0602 | 6.1568
-1.5 | 0.0909 | 0.00518 | -0.0604 | 17.5483
-1 | 0.1498 | 0.00516 | -0.0606 | 29.031
-0.5 | 0.2085 | 0.00514 | -0.0608 | 40.5642
0 | 0.2672 | 0.00518 | -0.0609 | 51.583
0.5 | 0.3258 | 0.00521 | -0.0611 | 62.5336
1 | 0.3843 | 0.00529 | -0.0612 | 72.6465
1.5 | 0.4425 | 0.00539 | -0.0614 | 82.0965
2 | 0.5008 | 0.00551 | -0.0615 | 90.8893
2.5 | 0.5587 | 0.00566 | -0.0616 | 98.7102
3 | 0.6163 | 0.00585 | -0.0616 | 105.3504
3.5 | 0.6738 | 0.00605 | -0.0617 | 111.3719
4 | 0.7311 | 0.00627 | -0.0617 | 116.6029
4.5 | 0.7879 | 0.00655 | -0.0616 | 120.2901
5 | 0.8446 | 0.00682 | -0.0616 | 123.8416
5.5 | 0.901 | 0.00711 | -0.0615 | 126.7229
6 | 0.957 | 0.00742 | -0.0613 | 128.9757
6.5 | 1.0127 | 0.00775 | -0.0611 | 130.671
7 | 1.0682 | 0.00806 | -0.0609 | 132.531
7.5 | 1.1232 | 0.00839 | -0.0607 | 133.8737
8 | 1.1777 | 0.00872 | -0.0603 | 135.0573
8.5 | 1.2272 | 0.00883 | -0.0589 | 138.9807
9 | 1.281 | 0.00929 | -0.0585 | 137.8902
9.5 | 1.3344 | 0.00975 | -0.058 | 136.8615
10 | 1.387 | 0.01025 | -0.0574 | 135.3171
10.5 | 1.4386 | 0.01079 | -0.0567 | 133.3272
11 | 1.4897 | 0.01133 | -0.0559 | 131.4828
11.5 | 1.5399 | 0.01189 | -0.0551 | 129.5122
12 | 1.5884 | 0.01254 | -0.054 | 126.6667
12.5 | 1.6366 | 0.01314 | -0.0529 | 124.551
13 | 1.6823 | 0.01386 | -0.0514 | 121.3781
13.5 | 1.7267 | 0.01456 | -0.0499 | 118.592
14 | 1.7686 | 0.01533 | -0.0479 | 115.3686
14.5 | 1.8057 | 0.01624 | -0.0454 | 111.1884
15 | 1.8353 | 0.01708 | -0.0414 | 107.4532
15.5 | 1.8549 | 0.0181 | -0.0363 | 102.4807
16 | 1.8725 | 0.01954 | -0.0318 | 95.8291
16.5 | 1.8893 | 0.02133 | -0.0279 | 88.5748
17 | 1.9047 | 0.02348 | -0.0247 | 81.1201
17.5 | 1.9206 | 0.02588 | -0.0222 | 74.2117
18 | 1.933 | 0.02881 | -0.0201 | 67.0948
18.5 | 1.9419 | 0.03233 | -0.0185 | 60.065
19 | 1.9443 | 0.03681 | -0.0176 | 52.8199
19.5 | 1.9426 | 0.04209 | -0.0175 | 46.1535
20 | 1.9361 | 0.04841 | -0.0182 | 39.9938

## 91. Re 7M Mach 0.10 (1)
BIGFOIL.COM POLAR EXPORT
Joukowsky 13.00% thick 2.00% camber
Joukowsky 13.00% thick 2.00% camber |  |  |  | Cl Max: | 1.525 | at alpha= | 14 | deg
JavaFoil+Calcfoil stall+Eppler ext transition |  |  |  | L/D Max: | 137.56 | at alpha= | 5 | deg
Re: | 7000000 |  |  | Cd Min: | 0.00413 | at alpha= | -3 | deg
Mach: | 0.1 |  |  | Cl=0 at alpha= | -2.3361 | deg
|  |  |  | @ Cl=0.1, Cd= | 0.0042113
|  |  |  | @ Cl=0.4, Cd= | 0.0045993
|  |  |  | @ Cl=0.6, Cd= | 0.0052059
alpha (deg) | Cl | Cd | Cm | Cl/Cd
-20 | -0.935 | 0.12925 | -0.039 | -7.234
-19.5 | -0.954 | 0.12037 | -0.04 | -7.927
-19 | -0.972 | 0.11169 | -0.041 | -8.703
-18.5 | -0.988 | 0.10334 | -0.041 | -9.561
-18 | -1.001 | 0.0948 | -0.042 | -10.558
-17.5 | -1.012 | 0.08664 | -0.043 | -11.678
-17 | -1.021 | 0.07852 | -0.044 | -13.002
-16.5 | -1.029 | 0.07009 | -0.045 | -14.68
-16 | -1.034 | 0.06259 | -0.046 | -16.513
-15.5 | -1.037 | 0.05487 | -0.047 | -18.892
-15 | -1.036 | 0.04798 | -0.048 | -21.6
-14.5 | -1.033 | 0.0418 | -0.049 | -24.712
-14 | -1.027 | 0.03563 | -0.05 | -28.835
-13.5 | -1.019 | 0.03003 | -0.051 | -33.934
-13 | -1.007 | 0.0251 | -0.052 | -40.132
-12.5 | -0.992 | 0.02078 | -0.053 | -47.744
-12 | -0.972 | 0.01724 | -0.053 | -56.389
-11.5 | -0.95 | 0.0143 | -0.054 | -66.424
-11 | -0.924 | 0.012 | -0.055 | -77.008
-10.5 | -0.896 | 0.01035 | -0.056 | -86.611
-10 | -0.867 | 0.00552 | -0.057 | -156.985
-9.5 | -0.819 | 0.0053 | -0.057 | -154.615
-9 | -0.769 | 0.00514 | -0.057 | -149.651
-8.5 | -0.717 | 0.00488 | -0.057 | -147.121
-8 | -0.664 | 0.00476 | -0.057 | -139.468
-7.5 | -0.609 | 0.00475 | -0.057 | -128.229
-7 | -0.553 | 0.00465 | -0.058 | -119.042
-6.5 | -0.496 | 0.00451 | -0.058 | -109.9
-6 | -0.438 | 0.00443 | -0.058 | -98.92
-5.5 | -0.379 | 0.00435 | -0.058 | -87.18
-5 | -0.32 | 0.00428 | -0.058 | -74.793
-4.5 | -0.261 | 0.00425 | -0.058 | -61.396
-4 | -0.201 | 0.00419 | -0.058 | -47.867
-3.5 | -0.141 | 0.00422 | -0.058 | -33.281
-3 | -0.08 | 0.00413 | -0.058 | -19.429
-2.5 | -0.02 | 0.00423 | -0.058 | -4.661
-2 | 0.041 | 0.00425 | -0.058 | 9.625
-1.5 | 0.102 | 0.00421 | -0.058 | 24.13
-1 | 0.162 | 0.00434 | -0.058 | 37.391
-0.5 | 0.223 | 0.00441 | -0.058 | 50.573
0 | 0.283 | 0.00445 | -0.058 | 63.637
0.5 | 0.344 | 0.00459 | -0.058 | 74.895
1 | 0.404 | 0.0046 | -0.058 | 87.956
1.5 | 0.465 | 0.00484 | -0.058 | 96.015
2 | 0.525 | 0.00489 | -0.058 | 107.249
2.5 | 0.585 | 0.00515 | -0.058 | 113.441
3 | 0.644 | 0.00537 | -0.058 | 120.077
3.5 | 0.704 | 0.00548 | -0.058 | 128.522
4 | 0.763 | 0.00575 | -0.058 | 132.792
4.5 | 0.822 | 0.00606 | -0.058 | 135.692
5 | 0.88 | 0.0064 | -0.057 | 137.56
5.5 | 0.937 | 0.00683 | -0.057 | 137.166
6 | 0.994 | 0.00722 | -0.057 | 137.524
6.5 | 1.049 | 0.00868 | -0.057 | 120.906
7 | 1.103 | 0.00914 | -0.057 | 120.759
7.5 | 1.156 | 0.00969 | -0.057 | 119.323
8 | 1.207 | 0.01029 | -0.057 | 117.306
8.5 | 1.256 | 0.01095 | -0.057 | 114.696
9 | 1.303 | 0.01167 | -0.057 | 111.665
9.5 | 1.341 | 0.01194 | -0.057 | 112.322
10 | 1.378 | 0.01255 | -0.057 | 109.774
10.5 | 1.412 | 0.01318 | -0.056 | 107.117
11 | 1.442 | 0.01373 | -0.056 | 105.051
11.5 | 1.467 | 0.01471 | -0.056 | 99.701
12 | 1.487 | 0.01584 | -0.055 | 93.922
12.5 | 1.504 | 0.01711 | -0.055 | 87.886
13 | 1.516 | 0.01861 | -0.055 | 81.432
13.5 | 1.523 | 0.02039 | -0.054 | 74.679
14 | 1.525 | 0.0225 | -0.054 | 67.796
14.5 | 1.523 | 0.02493 | -0.053 | 61.08
15 | 1.515 | 0.02773 | -0.053 | 54.61
15.5 | 1.502 | 0.03108 | -0.052 | 48.31
16 | 1.485 | 0.03499 | -0.052 | 42.435
16.5 | 1.463 | 0.03962 | -0.051 | 36.934
17 | 1.44 | 0.04466 | -0.05 | 32.231
17.5 | 1.411 | 0.05085 | -0.05 | 27.757
18 | 1.382 | 0.05733 | -0.049 | 24.1
18.5 | 1.35 | 0.06471 | -0.048 | 20.856
19 | 1.316 | 0.07286 | -0.047 | 18.055

## 92. Re 7M Mach 0.10 (2)
BIGFOIL.COM POLAR EXPORT
Joukowsky 13.00% thick 2.00% camber
Joukowsky 13.00% thick 2.00% camber |  |  |  | Cl Max: | 1.9325 | at alpha= | 18.5 | deg
XFOIL ncrit=9 |  |  |  | L/D Max: | 138.309 | at alpha= | 8.5 | deg
Re: | 7000000 |  |  | Cd Min: | 0.05988 | at alpha= | -20 | deg
Mach: | 0.1 |  |  | Cl=0 at alpha= | -2.2715 | deg
|  |  |  | @ Cl=0.1, Cd= | 0.0051856
|  |  |  | @ Cl=0.4, Cd= | 0.0053229
|  |  |  | @ Cl=0.6, Cd= | 0.0058003
alpha (deg) | Cl | Cd | Cm | Cl/Cd
-20 | -1.529 | 0.05988 | -0.0525 | -25.5344
-19.5 | -1.5922 | 0.04535 | -0.0618 | -35.1092
-19 | -1.6187 | 0.03497 | -0.0695 | -46.2882
-18.5 | -1.6294 | 0.02788 | -0.0736 | -58.4433
-18 | -1.633 | 0.02305 | -0.0747 | -70.846
-17.5 | -1.6464 | 0.02017 | -0.07 | -81.6262
-17 | -1.6183 | 0.01864 | -0.0677 | -86.8187
-16.5 | -1.5804 | 0.01742 | -0.066 | -90.7233
-16 | -1.5372 | 0.01639 | -0.0648 | -93.7889
-15.5 | -1.4915 | 0.01541 | -0.0638 | -96.7878
-15 | -1.4447 | 0.01438 | -0.0629 | -100.4659
-14.5 | -1.395 | 0.01352 | -0.0622 | -103.1805
-14 | -1.3433 | 0.0128 | -0.0616 | -104.9453
-13.5 | -1.2907 | 0.01213 | -0.0612 | -106.4056
-13 | -1.2379 | 0.01138 | -0.0607 | -108.7786
-12.5 | -1.1766 | 0.01078 | -0.0618 | -109.1466
-12 | -1.1262 | 0.01035 | -0.0605 | -108.8116
-11.5 | -1.0727 | 0.00983 | -0.0599 | -109.1251
-11 | -1.0171 | 0.00943 | -0.0595 | -107.8579
-10.5 | -0.9613 | 0.00899 | -0.0593 | -106.9299
-10 | -0.9045 | 0.00863 | -0.0591 | -104.8088
-9.5 | -0.8476 | 0.00823 | -0.059 | -102.9891
-9 | -0.79 | 0.00793 | -0.059 | -99.6217
-8.5 | -0.7324 | 0.0076 | -0.0589 | -96.3684
-8 | -0.6745 | 0.0073 | -0.0589 | -92.3973
-7.5 | -0.6162 | 0.00704 | -0.059 | -87.5284
-7 | -0.5578 | 0.00678 | -0.059 | -82.2714
-6.5 | -0.4992 | 0.00656 | -0.0591 | -76.0976
-6 | -0.4405 | 0.00634 | -0.0592 | -69.4795
-5.5 | -0.3817 | 0.00614 | -0.0593 | -62.1661
-5 | -0.3228 | 0.00595 | -0.0595 | -54.2521
-4.5 | -0.2638 | 0.00578 | -0.0596 | -45.6401
-4 | -0.2046 | 0.00563 | -0.0598 | -36.341
-3.5 | -0.1455 | 0.00552 | -0.06 | -26.3587
-3 | -0.0863 | 0.0054 | -0.0601 | -15.9815
-2.5 | -0.0271 | 0.0053 | -0.0603 | -5.1132
-2 | 0.0322 | 0.00524 | -0.0605 | 6.145
-1.5 | 0.0913 | 0.00519 | -0.0607 | 17.5915
-1 | 0.1506 | 0.00516 | -0.0609 | 29.186
-0.5 | 0.2097 | 0.00515 | -0.0611 | 40.7184
0 | 0.2688 | 0.00518 | -0.0612 | 51.8919
0.5 | 0.3277 | 0.00522 | -0.0614 | 62.7778
1 | 0.3866 | 0.0053 | -0.0615 | 72.9434
1.5 | 0.4452 | 0.0054 | -0.0617 | 82.4444
2 | 0.5038 | 0.00552 | -0.0618 | 91.2681
2.5 | 0.5622 | 0.00567 | -0.0618 | 99.1534
3 | 0.6202 | 0.00587 | -0.0619 | 105.6559
3.5 | 0.678 | 0.00608 | -0.0619 | 111.5132
4 | 0.7358 | 0.00629 | -0.0619 | 116.9793
4.5 | 0.793 | 0.00657 | -0.0618 | 120.7002
5 | 0.85 | 0.00686 | -0.0617 | 123.9067
5.5 | 0.9069 | 0.00714 | -0.0616 | 127.0168
6 | 0.9633 | 0.00747 | -0.0614 | 128.9558
6.5 | 1.0195 | 0.00779 | -0.0612 | 130.8729
7 | 1.0754 | 0.00812 | -0.0609 | 132.4384
7.5 | 1.1309 | 0.00846 | -0.0606 | 133.6761
8 | 1.1858 | 0.0088 | -0.0602 | 134.75
8.5 | 1.2351 | 0.00893 | -0.0585 | 138.3091
9 | 1.29 | 0.00939 | -0.0581 | 137.3802
9.5 | 1.3439 | 0.00987 | -0.0576 | 136.1601
10 | 1.397 | 0.01037 | -0.0569 | 134.7155
10.5 | 1.4492 | 0.01091 | -0.0561 | 132.8323
11 | 1.5004 | 0.0115 | -0.0552 | 130.4696
11.5 | 1.5511 | 0.01207 | -0.0542 | 128.5087
12 | 1.5999 | 0.01274 | -0.0529 | 125.5808
12.5 | 1.6482 | 0.01337 | -0.0516 | 123.276
13 | 1.6934 | 0.01415 | -0.0499 | 119.6749
13.5 | 1.7382 | 0.01485 | -0.0481 | 117.0505
14 | 1.7782 | 0.01573 | -0.0457 | 113.0451
14.5 | 1.8142 | 0.01664 | -0.0427 | 109.0264
15 | 1.8359 | 0.01755 | -0.0373 | 104.6097
15.5 | 1.8553 | 0.01881 | -0.0325 | 98.6337
16 | 1.8714 | 0.02056 | -0.0281 | 91.0214
16.5 | 1.8877 | 0.02262 | -0.0245 | 83.4527
17 | 1.905 | 0.02489 | -0.0217 | 76.5368
17.5 | 1.9191 | 0.02768 | -0.0193 | 69.3316
18 | 1.9276 | 0.03122 | -0.0175 | 61.7425
18.5 | 1.9325 | 0.03545 | -0.0163 | 54.5134
19 | 1.931 | 0.0407 | -0.016 | 47.4447
19.5 | 1.9256 | 0.04687 | -0.0165 | 41.0838
20 | 1.9213 | 0.05341 | -0.0179 | 35.9727

## 93. Re 7M Mach 0.25 (1)
BIGFOIL.COM POLAR EXPORT
Joukowsky 13.00% thick 2.00% camber
Joukowsky 13.00% thick 2.00% camber |  |  |  | Cl Max: | 1.465 | at alpha= | 12.5 | deg
JavaFoil+Calcfoil stall+Eppler ext transition |  |  |  | L/D Max: | 138.757 | at alpha= | 5 | deg
Re: | 7000000 |  |  | Cd Min: | 0.00411 | at alpha= | -2.5 | deg
Mach: | 0.25 |  |  | Cl=0 at alpha= | -2.3387 | deg
|  |  |  | @ Cl=0.1, Cd= | 0.0042026
|  |  |  | @ Cl=0.4, Cd= | 0.0045924
|  |  |  | @ Cl=0.6, Cd= | 0.0051955
alpha (deg) | Cl | Cd | Cm | Cl/Cd
-18 | -0.739 | 0.12682 | -0.038 | -5.825
-17.5 | -0.777 | 0.11676 | -0.039 | -6.658
-17 | -0.813 | 0.10684 | -0.04 | -7.605
-16.5 | -0.845 | 0.09654 | -0.041 | -8.748
-16 | -0.872 | 0.08718 | -0.042 | -10.003
-15.5 | -0.896 | 0.07723 | -0.044 | -11.606
-15 | -0.917 | 0.06762 | -0.045 | -13.557
-14.5 | -0.932 | 0.05855 | -0.047 | -15.926
-14 | -0.944 | 0.04986 | -0.048 | -18.936
-13.5 | -0.949 | 0.04274 | -0.049 | -22.212
-13 | -0.952 | 0.03537 | -0.051 | -26.909
-12.5 | -0.949 | 0.02883 | -0.052 | -32.906
-12 | -0.939 | 0.02354 | -0.053 | -39.898
-11.5 | -0.924 | 0.01927 | -0.054 | -47.958
-11 | -0.906 | 0.0157 | -0.055 | -57.686
-10.5 | -0.883 | 0.01283 | -0.056 | -68.797
-10 | -0.856 | 0.01077 | -0.057 | -79.478
-9.5 | -0.831 | 0.00555 | -0.059 | -149.804
-9 | -0.783 | 0.00531 | -0.059 | -147.353
-8.5 | -0.732 | 0.00513 | -0.059 | -142.503
-8 | -0.678 | 0.00487 | -0.059 | -139.36
-7.5 | -0.623 | 0.00474 | -0.059 | -131.466
-7 | -0.566 | 0.00473 | -0.059 | -119.766
-6.5 | -0.508 | 0.00462 | -0.059 | -110.031
-6 | -0.449 | 0.0044 | -0.059 | -102.061
-5.5 | -0.389 | 0.0044 | -0.059 | -88.493
-5 | -0.329 | 0.00432 | -0.059 | -76.061
-4.5 | -0.268 | 0.00425 | -0.059 | -62.942
-4 | -0.206 | 0.00422 | -0.059 | -48.843
-3.5 | -0.144 | 0.00418 | -0.059 | -34.584
-3 | -0.082 | 0.00413 | -0.059 | -19.97
-2.5 | -0.02 | 0.00411 | -0.059 | -4.93
-2 | 0.042 | 0.00424 | -0.059 | 9.898
-1.5 | 0.104 | 0.0042 | -0.059 | 24.812
-1 | 0.167 | 0.00426 | -0.059 | 39.112
-0.5 | 0.229 | 0.0044 | -0.059 | 51.989
0 | 0.291 | 0.00446 | -0.059 | 65.328
0.5 | 0.353 | 0.0046 | -0.059 | 76.805
1 | 0.415 | 0.00459 | -0.059 | 90.5
1.5 | 0.477 | 0.00475 | -0.059 | 100.535
2 | 0.539 | 0.00492 | -0.059 | 109.548
2.5 | 0.601 | 0.0052 | -0.059 | 115.6
3 | 0.662 | 0.00542 | -0.059 | 122.095
3.5 | 0.723 | 0.00554 | -0.059 | 130.507
4 | 0.784 | 0.00583 | -0.059 | 134.478
4.5 | 0.844 | 0.00618 | -0.059 | 136.555
5 | 0.903 | 0.00651 | -0.059 | 138.757
5.5 | 0.962 | 0.00698 | -0.059 | 137.749
6 | 1.019 | 0.00735 | -0.059 | 138.605
6.5 | 1.075 | 0.00903 | -0.059 | 119.085
7 | 1.13 | 0.00955 | -0.059 | 118.322
7.5 | 1.183 | 0.01021 | -0.059 | 115.878
8 | 1.234 | 0.01085 | -0.059 | 113.644
8.5 | 1.279 | 0.01152 | -0.059 | 111.022
9 | 1.32 | 0.0121 | -0.058 | 109.053
9.5 | 1.356 | 0.01281 | -0.058 | 105.916
10 | 1.389 | 0.0136 | -0.058 | 102.11
10.5 | 1.416 | 0.01413 | -0.058 | 100.261
11 | 1.439 | 0.01528 | -0.057 | 94.176
11.5 | 1.454 | 0.01658 | -0.057 | 87.72
12 | 1.463 | 0.0182 | -0.056 | 80.362
12.5 | 1.465 | 0.02005 | -0.056 | 73.1
13 | 1.461 | 0.02237 | -0.055 | 65.29
13.5 | 1.45 | 0.02502 | -0.055 | 57.952
14 | 1.431 | 0.02842 | -0.054 | 50.345
14.5 | 1.404 | 0.0324 | -0.054 | 43.333
15 | 1.367 | 0.03766 | -0.053 | 36.305
15.5 | 1.324 | 0.0438 | -0.052 | 30.229
16 | 1.274 | 0.05142 | -0.051 | 24.774
16.5 | 1.219 | 0.05983 | -0.05 | 20.379
17 | 1.157 | 0.07086 | -0.048 | 16.334
17.5 | 1.091 | 0.08388 | -0.047 | 13.011

## 94. Re 7M Mach 0.25 (2)
BIGFOIL.COM POLAR EXPORT
Joukowsky 13.00% thick 2.00% camber
Joukowsky 13.00% thick 2.00% camber |  |  |  | Cl Max: | 1.8828 | at alpha= | 17 | deg
XFOIL ncrit=9 |  |  |  | L/D Max: | 136.606 | at alpha= | 8.5 | deg
Re: | 7000000 |  |  | Cd Min: | 0.14139 | at alpha= | -20 | deg
Mach: | 0.25 |  |  | Cl=0 at alpha= | -2.2622 | deg
|  |  |  | @ Cl=0.1, Cd= | 0.0052269
|  |  |  | @ Cl=0.4, Cd= | 0.0053411
|  |  |  | @ Cl=0.6, Cd= | 0.0058088
alpha (deg) | Cl | Cd | Cm | Cl/Cd
-20 | -1.0725 | 0.14139 | -0.0044 | -7.5854
-19.5 | -1.1471 | 0.12002 | -0.02 | -9.5576
-19 | -1.2343 | 0.09889 | -0.035 | -12.4815
-18.5 | -1.3288 | 0.07987 | -0.0469 | -16.637
-18 | -1.4165 | 0.06327 | -0.0567 | -22.3882
-17.5 | -1.4925 | 0.04761 | -0.0673 | -31.3485
-17 | -1.5283 | 0.03543 | -0.0773 | -43.1358
-16.5 | -1.543 | 0.02688 | -0.0836 | -57.4033
-16 | -1.5541 | 0.02156 | -0.0843 | -72.0826
-15.5 | -1.5494 | 0.01919 | -0.0795 | -80.74
-15 | -1.5107 | 0.01756 | -0.0769 | -86.0308
-14.5 | -1.4637 | 0.01624 | -0.0748 | -90.1293
-14 | -1.4131 | 0.01503 | -0.073 | -94.0186
-13.5 | -1.3605 | 0.01384 | -0.0714 | -98.302
-13 | -1.3047 | 0.01291 | -0.07 | -101.0612
-12.5 | -1.2383 | 0.0121 | -0.0705 | -102.3388
-12 | -1.186 | 0.01135 | -0.0683 | -104.4934
-11.5 | -1.1286 | 0.01076 | -0.0669 | -104.8885
-11 | -1.0696 | 0.0102 | -0.0659 | -104.8627
-10.5 | -1.01 | 0.00964 | -0.0651 | -104.7718
-10 | -0.9496 | 0.00917 | -0.0644 | -103.5551
-9.5 | -0.889 | 0.00872 | -0.0638 | -101.9495
-9 | -0.8281 | 0.0083 | -0.0633 | -99.7711
-8.5 | -0.7669 | 0.00796 | -0.0629 | -96.3442
-8 | -0.7057 | 0.0076 | -0.0625 | -92.8553
-7.5 | -0.6443 | 0.00727 | -0.0623 | -88.6245
-7 | -0.5829 | 0.00698 | -0.0621 | -83.51
-6.5 | -0.5214 | 0.00672 | -0.0619 | -77.5893
-6 | -0.4599 | 0.00648 | -0.0618 | -70.9722
-5.5 | -0.3983 | 0.00626 | -0.0618 | -63.6262
-5 | -0.3368 | 0.00607 | -0.0618 | -55.486
-4.5 | -0.2752 | 0.00589 | -0.0618 | -46.7233
-4 | -0.2137 | 0.00571 | -0.0618 | -37.4256
-3.5 | -0.1522 | 0.00558 | -0.0619 | -27.276
-3 | -0.0907 | 0.00547 | -0.062 | -16.5814
-2.5 | -0.0292 | 0.00535 | -0.0622 | -5.4579
-2 | 0.0322 | 0.00529 | -0.0623 | 6.087
-1.5 | 0.0936 | 0.00523 | -0.0624 | 17.8967
-1 | 0.1549 | 0.0052 | -0.0626 | 29.7885
-0.5 | 0.2161 | 0.00521 | -0.0627 | 41.4779
0 | 0.2774 | 0.00521 | -0.0629 | 53.2438
0.5 | 0.3384 | 0.00528 | -0.063 | 64.0909
1 | 0.3994 | 0.00534 | -0.0631 | 74.794
1.5 | 0.4602 | 0.00545 | -0.0632 | 84.4404
2 | 0.5208 | 0.0056 | -0.0632 | 93
2.5 | 0.5813 | 0.00575 | -0.0632 | 101.0957
3 | 0.6417 | 0.00594 | -0.0632 | 108.0303
3.5 | 0.7017 | 0.00617 | -0.0631 | 113.7277
4 | 0.7615 | 0.00644 | -0.0629 | 118.2453
4.5 | 0.8212 | 0.00671 | -0.0627 | 122.3845
5 | 0.8806 | 0.00702 | -0.0625 | 125.4416
5.5 | 0.9396 | 0.00736 | -0.0621 | 127.663
6 | 0.9987 | 0.00769 | -0.0617 | 129.87
6.5 | 1.0572 | 0.00808 | -0.0612 | 130.8416
7 | 1.1157 | 0.00844 | -0.0606 | 132.1919
7.5 | 1.1739 | 0.00881 | -0.06 | 133.2463
8 | 1.2316 | 0.00919 | -0.0592 | 134.0152
8.5 | 1.2841 | 0.0094 | -0.0573 | 136.6064
9 | 1.3407 | 0.0099 | -0.0562 | 135.4242
9.5 | 1.3971 | 0.01045 | -0.055 | 133.6938
10 | 1.4524 | 0.01106 | -0.0537 | 131.3201
10.5 | 1.5066 | 0.01173 | -0.0521 | 128.4399
11 | 1.5599 | 0.0124 | -0.0504 | 125.7984
11.5 | 1.6117 | 0.01312 | -0.0484 | 122.843
12 | 1.6606 | 0.01397 | -0.046 | 118.869
12.5 | 1.7081 | 0.01478 | -0.0434 | 115.5683
13 | 1.7504 | 0.01575 | -0.04 | 111.1365
13.5 | 1.7782 | 0.0168 | -0.0344 | 105.8452
14 | 1.8006 | 0.01804 | -0.0285 | 99.8115
14.5 | 1.8208 | 0.01976 | -0.0235 | 92.1457
15 | 1.8365 | 0.02211 | -0.019 | 83.062
15.5 | 1.855 | 0.02467 | -0.0156 | 75.1925
16 | 1.8697 | 0.02787 | -0.0128 | 67.0865
16.5 | 1.8785 | 0.03192 | -0.0108 | 58.8503
17 | 1.8828 | 0.0368 | -0.0096 | 51.163
17.5 | 1.8775 | 0.04305 | -0.0095 | 43.6121
18 | 1.8693 | 0.05023 | -0.0107 | 37.2148
18.5 | 1.858 | 0.05839 | -0.0129 | 31.8205
19 | 1.8403 | 0.06787 | -0.0164 | 27.1151
19.5 | 1.8153 | 0.0789 | -0.0214 | 23.0076
20 | 1.7814 | 0.09182 | -0.0281 | 19.401

## 95. Re 7M Mach 0.50 (1)
BIGFOIL.COM POLAR EXPORT
Joukowsky 13.00% thick 2.00% camber
Joukowsky 13.00% thick 2.00% camber |  |  |  | Cl Max: | 1.299 | at alpha= | 8.5 | deg
JavaFoil+Calcfoil stall+Eppler ext transition |  |  |  | L/D Max: | 138.72 | at alpha= | 5 | deg
Re: | 7000000 |  |  | Cd Min: | 0.00414 | at alpha= | -2 | deg
Mach: | 0.5 |  |  | Cl=0 at alpha= | -2.3357 | deg
|  |  |  | @ Cl=0.1, Cd= | 0.004246
|  |  |  | @ Cl=0.4, Cd= | 0.0046509
|  |  |  | @ Cl=0.6, Cd= | 0.0050285
alpha (deg) | Cl | Cd | Cm | Cl/Cd
-20 | -0.997 | 0.1541 | -0.04 | -6.469
-19.5 | -0.965 | 0.14971 | -0.039 | -6.447
-19 | -0.938 | 0.14215 | -0.039 | -6.598
-18.5 | -0.911 | 0.1414 | -0.039 | -6.442
-18 | -0.882 | 0.13116 | -0.039 | -6.725
-17.5 | -0.856 | 0.12046 | -0.039 | -7.104
-17 | -0.826 | 0.12502 | -0.038 | -6.606
-16.5 | -0.8 | 0.1135 | -0.039 | -7.05
-16 | -0.769 | 0.11978 | -0.037 | -6.422
-15.5 | -0.744 | 0.10633 | -0.039 | -6.998
-15 | -0.713 | 0.11226 | -0.037 | -6.352
-14.5 | -0.692 | 0.09482 | -0.041 | -7.296
-14 | -0.657 | 0.10316 | -0.036 | -6.364
-13.5 | -0.638 | 0.08501 | -0.042 | -7.506
-13 | -0.6 | 0.0944 | -0.035 | -6.355
-12.5 | -0.587 | 0.0721 | -0.045 | -8.141
-12 | -0.549 | 0.07912 | -0.04 | -6.936
-11.5 | -0.519 | 0.07834 | -0.038 | -6.626
-11 | -0.508 | 0.05677 | -0.048 | -8.941
-10.5 | -0.477 | 0.05615 | -0.047 | -8.486
-10 | -0.45 | 0.05173 | -0.048 | -8.693
-9.5 | -0.615 | 0.03919 | -0.053 | -15.683
-9 | -0.692 | 0.02339 | -0.058 | -29.568
-8.5 | -0.701 | 0.01636 | -0.061 | -42.857
-8 | -0.687 | 0.0122 | -0.063 | -56.316
-7.5 | -0.659 | 0.00976 | -0.065 | -67.564
-7 | -0.617 | 0.00523 | -0.066 | -117.905
-6.5 | -0.558 | 0.0049 | -0.066 | -113.917
-6 | -0.496 | 0.00483 | -0.066 | -102.61
-5.5 | -0.432 | 0.00468 | -0.066 | -92.16
-5 | -0.365 | 0.00448 | -0.066 | -81.503
-4.5 | -0.298 | 0.00443 | -0.066 | -67.284
-4 | -0.23 | 0.00433 | -0.066 | -53.064
-3.5 | -0.161 | 0.00426 | -0.066 | -37.843
-3 | -0.092 | 0.00424 | -0.066 | -21.7
-2.5 | -0.023 | 0.00421 | -0.066 | -5.375
-2 | 0.047 | 0.00414 | -0.066 | 11.336
-1.5 | 0.117 | 0.00428 | -0.066 | 27.251
-1 | 0.186 | 0.00433 | -0.066 | 43.052
-0.5 | 0.256 | 0.00434 | -0.066 | 59.013
0 | 0.325 | 0.00451 | -0.066 | 72.107
0.5 | 0.395 | 0.00464 | -0.066 | 85.096
1 | 0.464 | 0.00479 | -0.066 | 96.767
1.5 | 0.533 | 0.00498 | -0.066 | 107.069
2 | 0.602 | 0.00503 | -0.066 | 119.715
2.5 | 0.67 | 0.0053 | -0.066 | 126.588
3 | 0.739 | 0.00566 | -0.066 | 130.534
3.5 | 0.806 | 0.00599 | -0.066 | 134.516
4 | 0.873 | 0.00634 | -0.066 | 137.651
4.5 | 0.939 | 0.00678 | -0.066 | 138.52
5 | 1.003 | 0.00723 | -0.066 | 138.72
5.5 | 1.066 | 0.00939 | -0.066 | 113.519
6 | 1.125 | 0.01018 | -0.066 | 110.536
6.5 | 1.177 | 0.01099 | -0.066 | 107.145
7 | 1.223 | 0.01228 | -0.065 | 99.59
7.5 | 1.262 | 0.01336 | -0.065 | 94.429
8 | 1.288 | 0.01466 | -0.065 | 87.881
8.5 | 1.299 | 0.01629 | -0.064 | 79.737
9 | 1.283 | 0.01855 | -0.063 | 69.168
9.5 | 1.209 | 0.02209 | -0.062 | 54.744
10 | 0.761 | 0.03891 | -0.057 | 19.548
10.5 | 0.788 | 0.04048 | -0.057 | 19.473
11 | 0.767 | 0.06581 | -0.048 | 11.654
11.5 | 0.771 | 0.0817 | -0.04 | 9.433
12 | 0.831 | 0.067 | -0.049 | 12.396
12.5 | 0.884 | 0.05665 | -0.054 | 15.603
13 | 0.926 | 0.05212 | -0.055 | 17.767
13.5 | 0.876 | 0.10005 | -0.039 | 8.756

## 96. Re 7M Mach 0.50 (2)
BIGFOIL.COM POLAR EXPORT
Joukowsky 13.00% thick 2.00% camber
Joukowsky 13.00% thick 2.00% camber |  |  |  | Cl Max: | 1.6879 | at alpha= | 11 | deg
XFOIL ncrit=9 |  |  |  | L/D Max: | 131.222 | at alpha= | 6 | deg
Re: | 7000000 |  |  | Cd Min: | 0.13812 | at alpha= | 16 | deg
Mach: | 0.5 |  |  | Cl=0 at alpha= | -2.2196 | deg
|  |  |  | @ Cl=0.1, Cd= | 0.0054624
|  |  |  | @ Cl=0.4, Cd= | 0.0055254
|  |  |  | @ Cl=0.6, Cd= | 0.0059065
alpha (deg) | Cl | Cd | Cm | Cl/Cd
-15 | -0.8171 | 0.12442 | -0.0215 | -6.5673
-14.5 | -0.8403 | 0.11245 | -0.0296 | -7.4727
-14 | -0.8699 | 0.10099 | -0.0369 | -8.6137
-13.5 | -0.8999 | 0.09044 | -0.043 | -9.9502
-13 | -0.9309 | 0.07995 | -0.0494 | -11.6435
-12.5 | -0.9639 | 0.06947 | -0.0563 | -13.8751
-12 | -0.9972 | 0.05913 | -0.0633 | -16.8645
-11.5 | -1.0327 | 0.04861 | -0.0707 | -21.2446
-11 | -1.0708 | 0.03881 | -0.076 | -27.5908
-10.5 | -1.086 | 0.02381 | -0.0983 | -45.6111
-10 | -1.1155 | 0.01783 | -0.0967 | -62.5631
-9.5 | -1.0888 | 0.01303 | -0.0928 | -83.561
-9 | -1.0194 | 0.01091 | -0.0887 | -93.4372
-8.5 | -0.941 | 0.00987 | -0.0852 | -95.3394
-8 | -0.862 | 0.00915 | -0.0823 | -94.2077
-7.5 | -0.7836 | 0.00854 | -0.0799 | -91.7564
-7 | -0.706 | 0.00803 | -0.0779 | -87.9203
-6.5 | -0.6293 | 0.0076 | -0.0762 | -82.8026
-6 | -0.5535 | 0.00722 | -0.0747 | -76.662
-5.5 | -0.4784 | 0.0069 | -0.0736 | -69.3333
-5 | -0.4039 | 0.0066 | -0.0726 | -61.197
-4.5 | -0.3302 | 0.00632 | -0.0719 | -52.2468
-4 | -0.257 | 0.0061 | -0.0713 | -42.1311
-3.5 | -0.1844 | 0.00592 | -0.0709 | -31.1486
-3 | -0.1121 | 0.00574 | -0.0706 | -19.5296
-2.5 | -0.0401 | 0.00562 | -0.0703 | -7.1352
-2 | 0.0314 | 0.00552 | -0.0702 | 5.6884
-1.5 | 0.1028 | 0.00546 | -0.0701 | 18.8278
-1 | 0.1739 | 0.00541 | -0.07 | 32.1442
-0.5 | 0.2448 | 0.00542 | -0.07 | 45.1661
0 | 0.3157 | 0.00543 | -0.0699 | 58.14
0.5 | 0.3864 | 0.00551 | -0.0698 | 70.127
1 | 0.457 | 0.00559 | -0.0697 | 81.7531
1.5 | 0.5276 | 0.00572 | -0.0695 | 92.2378
2 | 0.598 | 0.0059 | -0.0692 | 101.3559
2.5 | 0.6684 | 0.00613 | -0.0688 | 109.0375
3 | 0.7388 | 0.00638 | -0.0683 | 115.7994
3.5 | 0.8092 | 0.00667 | -0.0676 | 121.3193
4 | 0.8795 | 0.00702 | -0.0667 | 125.2849
4.5 | 0.9497 | 0.00742 | -0.0656 | 127.9919
5 | 1.0196 | 0.00787 | -0.0642 | 129.5553
5.5 | 1.0897 | 0.00835 | -0.0626 | 130.503
6 | 1.16 | 0.00884 | -0.0607 | 131.2217
6.5 | 1.2298 | 0.00941 | -0.0585 | 130.6908
7 | 1.3 | 0.00997 | -0.0559 | 130.3912
7.5 | 1.369 | 0.01062 | -0.0528 | 128.9077
8 | 1.4375 | 0.01129 | -0.0493 | 127.3251
8.5 | 1.5026 | 0.01189 | -0.0448 | 126.3751
9 | 1.5621 | 0.01267 | -0.0391 | 123.2912
9.5 | 1.621 | 0.01373 | -0.0332 | 118.0626
10 | 1.6552 | 0.01506 | -0.0241 | 109.907
10.5 | 1.6794 | 0.0172 | -0.0154 | 97.6395
11 | 1.6879 | 0.02089 | -0.008 | 80.7994
11.5 | 1.676 | 0.02685 | -0.0032 | 62.4209
12 | 1.6497 | 0.03502 | -0.0019 | 47.1074
12.5 | 1.6155 | 0.04496 | -0.0037 | 35.9319
13 | 1.5791 | 0.05609 | -0.0077 | 28.153
13.5 | 1.5388 | 0.0686 | -0.0139 | 22.4315
14 | 1.5008 | 0.08179 | -0.0214 | 18.3494
14.5 | 1.465 | 0.09554 | -0.0298 | 15.3339
15 | 1.4313 | 0.10972 | -0.039 | 13.045
15.5 | 1.4017 | 0.12391 | -0.0486 | 11.3122
16 | 1.3752 | 0.13812 | -0.0587 | 9.9566

## 97. Re 8M Mach 0.00 (1)
BIGFOIL.COM POLAR EXPORT
Joukowsky 13.00% thick 2.00% camber
Joukowsky 13.00% thick 2.00% camber |  |  |  | Cl Max: | 1.539 | at alpha= | 14 | deg
JavaFoil+Calcfoil stall+Eppler ext transition |  |  |  | L/D Max: | 140.575 | at alpha= | 6.5 | deg
Re: | 8000000 |  |  | Cd Min: | 0.00416 | at alpha= | -4 | deg
Mach: | 0 |  |  | Cl=0 at alpha= | -2.3361 | deg
|  |  |  | @ Cl=0.1, Cd= | 0.0041907
|  |  |  | @ Cl=0.4, Cd= | 0.0045603
|  |  |  | @ Cl=0.6, Cd= | 0.0052119
alpha (deg) | Cl | Cd | Cm | Cl/Cd
-20 | -0.981 | 0.12164 | -0.04 | -8.066
-19.5 | -0.997 | 0.1129 | -0.041 | -8.834
-19 | -1.011 | 0.10543 | -0.041 | -9.591
-18.5 | -1.024 | 0.09717 | -0.042 | -10.539
-18 | -1.035 | 0.08813 | -0.043 | -11.741
-17.5 | -1.043 | 0.08016 | -0.044 | -13.012
-17 | -1.049 | 0.0725 | -0.045 | -14.473
-16.5 | -1.055 | 0.06441 | -0.045 | -16.373
-16 | -1.057 | 0.05728 | -0.046 | -18.449
-15.5 | -1.056 | 0.05057 | -0.047 | -20.89
-15 | -1.055 | 0.04351 | -0.048 | -24.248
-14.5 | -1.049 | 0.03776 | -0.049 | -27.79
-14 | -1.041 | 0.03239 | -0.05 | -32.144
-13.5 | -1.031 | 0.02718 | -0.051 | -37.925
-13 | -1.018 | 0.02248 | -0.052 | -45.286
-12.5 | -1 | 0.01879 | -0.053 | -53.249
-12 | -0.979 | 0.01564 | -0.054 | -62.629
-11.5 | -0.956 | 0.01301 | -0.055 | -73.507
-11 | -0.93 | 0.01107 | -0.055 | -83.954
-10.5 | -0.903 | 0.00979 | -0.057 | -92.255
-10 | -0.864 | 0.00536 | -0.057 | -161.188
-9.5 | -0.817 | 0.00519 | -0.057 | -157.277
-9 | -0.766 | 0.00504 | -0.057 | -152.003
-8.5 | -0.715 | 0.0048 | -0.057 | -149.006
-8 | -0.661 | 0.00469 | -0.057 | -141.1
-7.5 | -0.607 | 0.00464 | -0.057 | -130.805
-7 | -0.551 | 0.00458 | -0.057 | -120.113
-6.5 | -0.494 | 0.00445 | -0.057 | -110.847
-6 | -0.436 | 0.00438 | -0.057 | -99.634
-5.5 | -0.378 | 0.0043 | -0.057 | -87.747
-5 | -0.319 | 0.00424 | -0.057 | -75.217
-4.5 | -0.259 | 0.00421 | -0.057 | -61.663
-4 | -0.2 | 0.00416 | -0.057 | -48.025
-3.5 | -0.14 | 0.0042 | -0.057 | -33.328
-3 | -0.08 | 0.0042 | -0.057 | -19.022
-2.5 | -0.02 | 0.00421 | -0.057 | -4.661
-2 | 0.041 | 0.00423 | -0.057 | 9.624
-1.5 | 0.101 | 0.00419 | -0.057 | 24.101
-1 | 0.161 | 0.00432 | -0.057 | 37.368
-0.5 | 0.222 | 0.00437 | -0.057 | 50.706
0 | 0.282 | 0.00446 | -0.057 | 63.274
0.5 | 0.342 | 0.00457 | -0.057 | 74.849
1 | 0.402 | 0.00456 | -0.057 | 88.203
1.5 | 0.462 | 0.00481 | -0.057 | 96.001
2 | 0.522 | 0.00487 | -0.057 | 107.232
2.5 | 0.582 | 0.00516 | -0.057 | 112.726
3 | 0.641 | 0.00533 | -0.057 | 120.202
3.5 | 0.7 | 0.00544 | -0.057 | 128.783
4 | 0.759 | 0.0057 | -0.057 | 133.176
4.5 | 0.818 | 0.006 | -0.057 | 136.278
5 | 0.875 | 0.00631 | -0.057 | 138.64
5.5 | 0.933 | 0.00675 | -0.057 | 138.137
6 | 0.989 | 0.00709 | -0.057 | 139.396
6.5 | 1.044 | 0.00743 | -0.057 | 140.575
7 | 1.098 | 0.00896 | -0.057 | 122.551
7.5 | 1.151 | 0.00947 | -0.057 | 121.553
8 | 1.202 | 0.00999 | -0.057 | 120.273
8.5 | 1.251 | 0.01062 | -0.057 | 117.774
9 | 1.299 | 0.01133 | -0.057 | 114.569
9.5 | 1.339 | 0.01113 | -0.057 | 120.271
10 | 1.377 | 0.01218 | -0.056 | 113.034
10.5 | 1.412 | 0.01281 | -0.056 | 110.228
11 | 1.443 | 0.01315 | -0.056 | 109.717
11.5 | 1.469 | 0.01406 | -0.056 | 104.526
12 | 1.492 | 0.01508 | -0.055 | 98.925
12.5 | 1.51 | 0.01623 | -0.055 | 93.025
13 | 1.524 | 0.01758 | -0.055 | 86.676
13.5 | 1.534 | 0.01918 | -0.054 | 79.955
14 | 1.539 | 0.02107 | -0.054 | 73.035
14.5 | 1.539 | 0.02324 | -0.053 | 66.234
15 | 1.535 | 0.02575 | -0.053 | 59.604
15.5 | 1.525 | 0.02874 | -0.052 | 53.076
16 | 1.512 | 0.03222 | -0.052 | 46.944
16.5 | 1.496 | 0.03602 | -0.051 | 41.538
17 | 1.476 | 0.04072 | -0.051 | 36.245
17.5 | 1.453 | 0.04579 | -0.05 | 31.736
18 | 1.428 | 0.05145 | -0.049 | 27.759
18.5 | 1.4 | 0.05787 | -0.049 | 24.199
19 | 1.369 | 0.06581 | -0.048 | 20.808

## 98. Re 8M Mach 0.00 (2)
BIGFOIL.COM POLAR EXPORT
Joukowsky 13.00% thick 2.00% camber
Joukowsky 13.00% thick 2.00% camber |  |  |  | Cl Max: | 1.9618 | at alpha= | 20 | deg
XFOIL ncrit=9 |  |  |  | L/D Max: | 140.823 | at alpha= | 9 | deg
Re: | 8000000 |  |  | Cd Min: | 0.04535 | at alpha= | 20 | deg
Mach: | 0 |  |  | Cl=0 at alpha= | -2.2725 | deg
|  |  |  | @ Cl=0.1, Cd= | 0.0051254
|  |  |  | @ Cl=0.4, Cd= | 0.005274
|  |  |  | @ Cl=0.6, Cd= | 0.0057467
alpha (deg) | Cl | Cd | Cm | Cl/Cd
-20 | -1.6523 | 0.041 | -0.0626 | -40.3
-19.5 | -1.6587 | 0.03308 | -0.0689 | -50.1421
-19 | -1.6661 | 0.02675 | -0.0723 | -62.2841
-18.5 | -1.6697 | 0.02235 | -0.0726 | -74.7069
-18 | -1.6812 | 0.01982 | -0.0675 | -84.8234
-17.5 | -1.6535 | 0.01833 | -0.0652 | -90.2073
-17 | -1.6165 | 0.01714 | -0.0638 | -94.3116
-16.5 | -1.5744 | 0.01614 | -0.0627 | -97.5465
-16 | -1.529 | 0.01528 | -0.0618 | -100.0654
-15.5 | -1.482 | 0.01443 | -0.0611 | -102.7027
-15 | -1.4343 | 0.01353 | -0.0605 | -106.0089
-14.5 | -1.3843 | 0.01277 | -0.06 | -108.4025
-14 | -1.3327 | 0.01213 | -0.0597 | -109.8681
-13.5 | -1.2802 | 0.01152 | -0.0594 | -111.1285
-13 | -1.2237 | 0.01084 | -0.0599 | -112.8875
-12.5 | -1.1709 | 0.01037 | -0.0595 | -112.9122
-12 | -1.1184 | 0.00996 | -0.0588 | -112.2892
-11.5 | -1.0647 | 0.00948 | -0.0585 | -112.3101
-11 | -1.0095 | 0.0091 | -0.0583 | -110.9341
-10.5 | -0.9539 | 0.0087 | -0.0582 | -109.6437
-10 | -0.8977 | 0.00835 | -0.0582 | -107.509
-9.5 | -0.8412 | 0.008 | -0.0581 | -105.15
-9 | -0.7841 | 0.00771 | -0.0582 | -101.6991
-8.5 | -0.727 | 0.00739 | -0.0582 | -98.3762
-8 | -0.6695 | 0.00711 | -0.0583 | -94.1632
-7.5 | -0.6117 | 0.00688 | -0.0584 | -88.9099
-7 | -0.5538 | 0.00665 | -0.0585 | -83.2782
-6.5 | -0.4957 | 0.00643 | -0.0586 | -77.0918
-6 | -0.4374 | 0.00621 | -0.0588 | -70.4348
-5.5 | -0.379 | 0.00603 | -0.0589 | -62.8524
-5 | -0.3205 | 0.00586 | -0.0591 | -54.6928
-4.5 | -0.2619 | 0.00569 | -0.0593 | -46.0281
-4 | -0.2032 | 0.00554 | -0.0595 | -36.6787
-3.5 | -0.1444 | 0.00542 | -0.0596 | -26.6421
-3 | -0.0856 | 0.00533 | -0.0598 | -16.06
-2.5 | -0.0268 | 0.00524 | -0.06 | -5.1145
-2 | 0.0321 | 0.00517 | -0.0602 | 6.2089
-1.5 | 0.091 | 0.00513 | -0.0604 | 17.7388
-1 | 0.1498 | 0.0051 | -0.0606 | 29.3725
-0.5 | 0.2086 | 0.0051 | -0.0608 | 40.902
0 | 0.2673 | 0.00513 | -0.061 | 52.1053
0.5 | 0.326 | 0.00517 | -0.0611 | 63.0561
1 | 0.3844 | 0.00525 | -0.0613 | 73.219
1.5 | 0.4428 | 0.00534 | -0.0614 | 82.9213
2 | 0.501 | 0.00546 | -0.0615 | 91.7582
2.5 | 0.5588 | 0.00564 | -0.0616 | 99.078
3 | 0.6167 | 0.00579 | -0.0617 | 106.5112
3.5 | 0.6742 | 0.006 | -0.0617 | 112.3667
4 | 0.7314 | 0.00624 | -0.0617 | 117.2115
4.5 | 0.7885 | 0.00648 | -0.0617 | 121.6821
5 | 0.8452 | 0.00675 | -0.0617 | 125.2148
5.5 | 0.9016 | 0.00704 | -0.0616 | 128.0682
6 | 0.9578 | 0.00734 | -0.0614 | 130.4905
6.5 | 1.0137 | 0.00763 | -0.0613 | 132.8571
7 | 1.0691 | 0.00798 | -0.061 | 133.9724
7.5 | 1.1243 | 0.0083 | -0.0608 | 135.4578
8 | 1.1792 | 0.00862 | -0.0605 | 136.7981
8.5 | 1.2334 | 0.00891 | -0.0602 | 138.4287
9 | 1.2829 | 0.00911 | -0.0588 | 140.8233
9.5 | 1.3364 | 0.00957 | -0.0583 | 139.6447
10 | 1.3892 | 0.01004 | -0.0577 | 138.3665
10.5 | 1.4415 | 0.01053 | -0.0571 | 136.8946
11 | 1.4925 | 0.0111 | -0.0563 | 134.4595
11.5 | 1.5431 | 0.01163 | -0.0555 | 132.6827
12 | 1.5923 | 0.01223 | -0.0545 | 130.1962
12.5 | 1.6407 | 0.01283 | -0.0535 | 127.88
13 | 1.6868 | 0.01354 | -0.0521 | 124.579
13.5 | 1.7323 | 0.01419 | -0.0506 | 122.0789
14 | 1.7742 | 0.01499 | -0.0487 | 118.3589
14.5 | 1.814 | 0.01579 | -0.0465 | 114.8828
15 | 1.8497 | 0.01661 | -0.0437 | 111.3606
15.5 | 1.8679 | 0.01758 | -0.038 | 106.2514
16 | 1.8841 | 0.01896 | -0.033 | 99.3724
16.5 | 1.9026 | 0.02054 | -0.0291 | 92.629
17 | 1.9211 | 0.02238 | -0.0259 | 85.84
17.5 | 1.937 | 0.02464 | -0.023 | 78.612
18 | 1.9483 | 0.02753 | -0.0206 | 70.7701
18.5 | 1.9565 | 0.03099 | -0.0188 | 63.1333
19 | 1.9594 | 0.03528 | -0.0176 | 55.5385
19.5 | 1.9606 | 0.0401 | -0.0172 | 48.8928
20 | 1.9618 | 0.04535 | -0.0175 | 43.2591

## 99. Re 8M Mach 0.10 (1)
BIGFOIL.COM POLAR EXPORT
Joukowsky 13.00% thick 2.00% camber
Joukowsky 13.00% thick 2.00% camber |  |  |  | Cl Max: | 1.528 | at alpha= | 14 | deg
JavaFoil+Calcfoil stall+Eppler ext transition |  |  |  | L/D Max: | 138.731 | at alpha= | 6 | deg
Re: | 8000000 |  |  | Cd Min: | 0.0041 | at alpha= | -3 | deg
Mach: | 0.1 |  |  | Cl=0 at alpha= | -2.3361 | deg
|  |  |  | @ Cl=0.1, Cd= | 0.0041913
|  |  |  | @ Cl=0.4, Cd= | 0.0045793
|  |  |  | @ Cl=0.6, Cd= | 0.0051834
alpha (deg) | Cl | Cd | Cm | Cl/Cd
-20 | -0.936 | 0.12762 | -0.039 | -7.333
-19.5 | -0.955 | 0.11888 | -0.04 | -8.035
-19 | -0.973 | 0.10996 | -0.041 | -8.852
-18.5 | -0.989 | 0.10166 | -0.042 | -9.733
-18 | -1.002 | 0.0932 | -0.042 | -10.756
-17.5 | -1.014 | 0.08494 | -0.043 | -11.933
-17 | -1.023 | 0.07698 | -0.044 | -13.288
-16.5 | -1.031 | 0.06844 | -0.045 | -15.064
-16 | -1.036 | 0.06097 | -0.046 | -16.99
-15.5 | -1.039 | 0.05335 | -0.047 | -19.474
-15 | -1.039 | 0.04647 | -0.048 | -22.36
-14.5 | -1.036 | 0.04031 | -0.049 | -25.697
-14 | -1.03 | 0.03425 | -0.05 | -30.087
-13.5 | -1.022 | 0.02873 | -0.051 | -35.581
-13 | -1.01 | 0.02408 | -0.052 | -41.949
-12.5 | -0.995 | 0.01984 | -0.053 | -50.158
-12 | -0.975 | 0.01646 | -0.054 | -59.261
-11.5 | -0.953 | 0.01361 | -0.055 | -70.006
-11 | -0.927 | 0.01149 | -0.056 | -80.723
-10.5 | -0.9 | 0.00998 | -0.057 | -90.193
-10 | -0.867 | 0.00543 | -0.057 | -159.635
-9.5 | -0.819 | 0.00523 | -0.057 | -156.697
-9 | -0.769 | 0.00507 | -0.057 | -151.646
-8.5 | -0.717 | 0.00482 | -0.057 | -148.853
-8 | -0.664 | 0.0047 | -0.057 | -141.229
-7.5 | -0.609 | 0.0047 | -0.057 | -129.702
-7 | -0.553 | 0.0046 | -0.058 | -120.28
-6.5 | -0.496 | 0.00447 | -0.058 | -111.068
-6 | -0.438 | 0.00439 | -0.058 | -99.887
-5.5 | -0.379 | 0.00431 | -0.058 | -87.99
-5 | -0.32 | 0.00425 | -0.058 | -75.454
-4.5 | -0.261 | 0.00421 | -0.058 | -61.893
-4 | -0.201 | 0.00416 | -0.058 | -48.211
-3.5 | -0.141 | 0.0042 | -0.058 | -33.495
-3 | -0.08 | 0.0041 | -0.058 | -19.547
-2.5 | -0.02 | 0.0042 | -0.058 | -4.687
-2 | 0.041 | 0.00423 | -0.058 | 9.674
-1.5 | 0.102 | 0.00419 | -0.058 | 24.229
-1 | 0.162 | 0.00432 | -0.058 | 37.562
-0.5 | 0.223 | 0.00439 | -0.058 | 50.787
0 | 0.283 | 0.00444 | -0.058 | 63.87
0.5 | 0.344 | 0.00457 | -0.058 | 75.208
1 | 0.404 | 0.00458 | -0.058 | 88.339
1.5 | 0.465 | 0.00482 | -0.058 | 96.421
2 | 0.525 | 0.00487 | -0.058 | 107.686
2.5 | 0.585 | 0.00513 | -0.058 | 113.926
3 | 0.644 | 0.00534 | -0.058 | 120.635
3.5 | 0.704 | 0.00545 | -0.058 | 129.163
4 | 0.763 | 0.00571 | -0.058 | 133.554
4.5 | 0.822 | 0.00602 | -0.058 | 136.528
5 | 0.88 | 0.00635 | -0.057 | 138.47
5.5 | 0.937 | 0.00678 | -0.057 | 138.315
6 | 0.994 | 0.00716 | -0.057 | 138.731
6.5 | 1.049 | 0.00857 | -0.057 | 122.419
7 | 1.103 | 0.00905 | -0.057 | 121.897
7.5 | 1.156 | 0.00955 | -0.057 | 120.997
8 | 1.207 | 0.0101 | -0.057 | 119.493
8.5 | 1.256 | 0.01075 | -0.057 | 116.809
9 | 1.303 | 0.01143 | -0.057 | 114.057
9.5 | 1.342 | 0.01129 | -0.057 | 118.925
10 | 1.379 | 0.01234 | -0.057 | 111.746
10.5 | 1.414 | 0.013 | -0.056 | 108.73
11 | 1.444 | 0.01339 | -0.056 | 107.793
11.5 | 1.469 | 0.01434 | -0.056 | 102.391
12 | 1.49 | 0.01539 | -0.056 | 96.804
12.5 | 1.506 | 0.01666 | -0.055 | 90.387
13 | 1.518 | 0.01811 | -0.055 | 83.821
13.5 | 1.525 | 0.01983 | -0.054 | 76.906
14 | 1.528 | 0.02178 | -0.054 | 70.175
14.5 | 1.525 | 0.02413 | -0.054 | 63.216
15 | 1.517 | 0.02681 | -0.053 | 56.598
15.5 | 1.505 | 0.03003 | -0.052 | 50.112
16 | 1.488 | 0.03384 | -0.052 | 43.966
16.5 | 1.467 | 0.0383 | -0.051 | 38.296
17 | 1.443 | 0.04314 | -0.051 | 33.448
17.5 | 1.415 | 0.04919 | -0.05 | 28.76
18 | 1.385 | 0.05551 | -0.049 | 24.952
18.5 | 1.353 | 0.0627 | -0.048 | 21.576
19 | 1.317 | 0.0716 | -0.048 | 18.397

## 100. Re 8M Mach 0.10 (2)
BIGFOIL.COM POLAR EXPORT
Joukowsky 13.00% thick 2.00% camber
Joukowsky 13.00% thick 2.00% camber |  |  |  | Cl Max: | 1.9505 | at alpha= | 19.5 | deg
XFOIL ncrit=9 |  |  |  | L/D Max: | 140.763 | at alpha= | 9 | deg
Re: | 8000000 |  |  | Cd Min: | 0.05163 | at alpha= | -20 | deg
Mach: | 0.1 |  |  | Cl=0 at alpha= | -2.2715 | deg
|  |  |  | @ Cl=0.1, Cd= | 0.0051356
|  |  |  | @ Cl=0.4, Cd= | 0.0052804
|  |  |  | @ Cl=0.6, Cd= | 0.0057501
alpha (deg) | Cl | Cd | Cm | Cl/Cd
-20 | -1.601 | 0.05163 | -0.0569 | -31.0091
-19.5 | -1.6364 | 0.04013 | -0.0651 | -40.7775
-19 | -1.6433 | 0.03199 | -0.0717 | -51.3692
-18.5 | -1.6462 | 0.02613 | -0.0747 | -63.0004
-18 | -1.6513 | 0.0218 | -0.0746 | -75.7477
-17.5 | -1.6576 | 0.01949 | -0.0693 | -85.0487
-17 | -1.6268 | 0.018 | -0.0672 | -90.3778
-16.5 | -1.5875 | 0.0168 | -0.0656 | -94.494
-16 | -1.5433 | 0.01579 | -0.0645 | -97.7391
-15.5 | -1.4959 | 0.01493 | -0.0636 | -100.1942
-15 | -1.4477 | 0.01401 | -0.0627 | -103.3333
-14.5 | -1.398 | 0.01313 | -0.062 | -106.4737
-14 | -1.3461 | 0.0124 | -0.0615 | -108.5565
-13.5 | -1.2929 | 0.01178 | -0.061 | -109.7538
-13 | -1.2359 | 0.01109 | -0.0614 | -111.4427
-12.5 | -1.1822 | 0.01055 | -0.0609 | -112.0569
-12 | -1.129 | 0.01012 | -0.0601 | -111.5613
-11.5 | -1.0746 | 0.00964 | -0.0596 | -111.473
-11 | -1.0188 | 0.00921 | -0.0594 | -110.6189
-10.5 | -0.9624 | 0.00882 | -0.0592 | -109.1156
-10 | -0.9057 | 0.00843 | -0.059 | -107.4377
-9.5 | -0.8484 | 0.00809 | -0.059 | -104.8702
-9 | -0.7909 | 0.00776 | -0.0589 | -101.9201
-8.5 | -0.7331 | 0.00744 | -0.0589 | -98.5349
-8 | -0.675 | 0.00717 | -0.0589 | -94.1423
-7.5 | -0.6167 | 0.00693 | -0.059 | -88.9899
-7 | -0.5582 | 0.00668 | -0.059 | -83.5629
-6.5 | -0.4996 | 0.00645 | -0.0591 | -77.4574
-6 | -0.4408 | 0.00623 | -0.0592 | -70.7544
-5.5 | -0.3819 | 0.00605 | -0.0594 | -63.124
-5 | -0.323 | 0.00588 | -0.0595 | -54.932
-4.5 | -0.2639 | 0.00572 | -0.0596 | -46.1364
-4 | -0.2048 | 0.00555 | -0.0598 | -36.9009
-3.5 | -0.1456 | 0.00543 | -0.06 | -26.814
-3 | -0.0864 | 0.00534 | -0.0602 | -16.1798
-2.5 | -0.0271 | 0.00525 | -0.0604 | -5.1619
-2 | 0.0322 | 0.00517 | -0.0606 | 6.2282
-1.5 | 0.0914 | 0.00514 | -0.0607 | 17.7821
-1 | 0.1506 | 0.00511 | -0.0609 | 29.4716
-0.5 | 0.2098 | 0.00511 | -0.0611 | 41.0568
0 | 0.2688 | 0.00514 | -0.0613 | 52.2957
0.5 | 0.3279 | 0.00517 | -0.0614 | 63.4236
1 | 0.3867 | 0.00526 | -0.0616 | 73.5171
1.5 | 0.4455 | 0.00535 | -0.0617 | 83.271
2 | 0.5041 | 0.00547 | -0.0618 | 92.1572
2.5 | 0.5623 | 0.00564 | -0.0619 | 99.6986
3 | 0.6205 | 0.00581 | -0.0619 | 106.7986
3.5 | 0.6785 | 0.00601 | -0.062 | 112.8952
4 | 0.7361 | 0.00625 | -0.0619 | 117.776
4.5 | 0.7935 | 0.00651 | -0.0619 | 121.8894
5 | 0.8507 | 0.00677 | -0.0618 | 125.6573
5.5 | 0.9075 | 0.00708 | -0.0617 | 128.178
6 | 0.9642 | 0.00737 | -0.0615 | 130.8277
6.5 | 1.0205 | 0.00769 | -0.0613 | 132.7048
7 | 1.0763 | 0.00804 | -0.061 | 133.8682
7.5 | 1.1321 | 0.00835 | -0.0607 | 135.5808
8 | 1.1875 | 0.00867 | -0.0604 | 136.9666
8.5 | 1.2423 | 0.00898 | -0.06 | 138.3408
9 | 1.2922 | 0.00918 | -0.0585 | 140.7625
9.5 | 1.346 | 0.00967 | -0.0579 | 139.1934
10 | 1.3992 | 0.01017 | -0.0572 | 137.5811
10.5 | 1.4521 | 0.01066 | -0.0565 | 136.2195
11 | 1.5036 | 0.01123 | -0.0556 | 133.8914
11.5 | 1.5542 | 0.01182 | -0.0546 | 131.489
12 | 1.6041 | 0.01241 | -0.0535 | 129.2587
12.5 | 1.6522 | 0.01308 | -0.0522 | 126.315
13 | 1.699 | 0.01376 | -0.0507 | 123.4738
13.5 | 1.7438 | 0.01449 | -0.0489 | 120.3451
14 | 1.7847 | 0.01536 | -0.0466 | 116.1914
14.5 | 1.8243 | 0.01615 | -0.0441 | 112.9598
15 | 1.8501 | 0.01705 | -0.0393 | 108.5103
15.5 | 1.8672 | 0.01827 | -0.0338 | 102.2003
16 | 1.8845 | 0.01984 | -0.0293 | 94.9849
16.5 | 1.9042 | 0.02157 | -0.0257 | 88.28
17 | 1.9214 | 0.02372 | -0.0226 | 81.0034
17.5 | 1.9351 | 0.0264 | -0.02 | 73.2992
18 | 1.9419 | 0.02995 | -0.0178 | 64.8381
18.5 | 1.9477 | 0.03396 | -0.0164 | 57.3528
19 | 1.949 | 0.03879 | -0.0157 | 50.2449
19.5 | 1.9505 | 0.04401 | -0.0158 | 44.3195
20 | 1.9478 | 0.05011 | -0.0167 | 38.8705

## 101. Re 8M Mach 0.25 (1)
BIGFOIL.COM POLAR EXPORT
Joukowsky 13.00% thick 2.00% camber
Joukowsky 13.00% thick 2.00% camber |  |  |  | Cl Max: | 1.468 | at alpha= | 12.5 | deg
JavaFoil+Calcfoil stall+Eppler ext transition |  |  |  | L/D Max: | 139.806 | at alpha= | 5 | deg
Re: | 8000000 |  |  | Cd Min: | 0.00408 | at alpha= | -2.5 | deg
Mach: | 0.25 |  |  | Cl=0 at alpha= | -2.3387 | deg
|  |  |  | @ Cl=0.1, Cd= | 0.0041826
|  |  |  | @ Cl=0.4, Cd= | 0.0045724
|  |  |  | @ Cl=0.6, Cd= | 0.0051656
alpha (deg) | Cl | Cd | Cm | Cl/Cd
-18 | -0.74 | 0.1244 | -0.038 | -5.948
-17.5 | -0.778 | 0.11547 | -0.039 | -6.739
-17 | -0.814 | 0.10447 | -0.04 | -7.794
-16.5 | -0.846 | 0.09519 | -0.041 | -8.884
-16 | -0.874 | 0.08481 | -0.043 | -10.31
-15.5 | -0.899 | 0.07504 | -0.044 | -11.978
-15 | -0.919 | 0.06545 | -0.046 | -14.047
-14.5 | -0.935 | 0.05694 | -0.047 | -16.416
-14 | -0.946 | 0.04843 | -0.048 | -19.542
-13.5 | -0.953 | 0.04092 | -0.05 | -23.285
-13 | -0.954 | 0.03412 | -0.051 | -27.977
-12.5 | -0.95 | 0.02811 | -0.052 | -33.812
-12 | -0.942 | 0.02254 | -0.053 | -41.788
-11.5 | -0.927 | 0.01845 | -0.054 | -50.265
-11 | -0.909 | 0.01496 | -0.056 | -60.716
-10.5 | -0.886 | 0.01226 | -0.057 | -72.255
-10 | -0.859 | 0.01036 | -0.058 | -82.988
-9.5 | -0.831 | 0.00547 | -0.059 | -151.886
-9 | -0.783 | 0.00524 | -0.059 | -149.521
-8.5 | -0.732 | 0.00507 | -0.059 | -144.384
-8 | -0.678 | 0.00481 | -0.059 | -141.012
-7.5 | -0.623 | 0.00469 | -0.059 | -133.013
-7 | -0.566 | 0.00467 | -0.059 | -121.188
-6.5 | -0.508 | 0.00457 | -0.059 | -111.175
-6 | -0.449 | 0.00436 | -0.059 | -103.097
-5.5 | -0.389 | 0.00436 | -0.059 | -89.301
-5 | -0.329 | 0.00428 | -0.059 | -76.739
-4.5 | -0.268 | 0.00422 | -0.059 | -63.461
-4 | -0.206 | 0.00419 | -0.059 | -49.209
-3.5 | -0.144 | 0.00415 | -0.059 | -34.803
-3 | -0.082 | 0.0041 | -0.059 | -20.102
-2.5 | -0.02 | 0.00408 | -0.059 | -4.959
-2 | 0.042 | 0.00422 | -0.059 | 9.952
-1.5 | 0.104 | 0.00418 | -0.059 | 24.93
-1 | 0.167 | 0.00424 | -0.059 | 39.281
-0.5 | 0.229 | 0.00438 | -0.059 | 52.214
0 | 0.291 | 0.00444 | -0.059 | 65.624
0.5 | 0.353 | 0.00458 | -0.059 | 77.167
1 | 0.415 | 0.00457 | -0.059 | 90.875
1.5 | 0.477 | 0.00473 | -0.059 | 100.943
2 | 0.539 | 0.0049 | -0.059 | 110.03
2.5 | 0.601 | 0.00517 | -0.059 | 116.139
3 | 0.662 | 0.0054 | -0.059 | 122.689
3.5 | 0.723 | 0.00551 | -0.059 | 131.189
4 | 0.784 | 0.00579 | -0.059 | 135.237
4.5 | 0.844 | 0.00614 | -0.059 | 137.44
5 | 0.903 | 0.00646 | -0.059 | 139.806
5.5 | 0.962 | 0.00693 | -0.059 | 138.793
6 | 1.019 | 0.00729 | -0.059 | 139.78
6.5 | 1.075 | 0.00892 | -0.059 | 120.611
7 | 1.13 | 0.00941 | -0.059 | 120.117
7.5 | 1.183 | 0.01004 | -0.059 | 117.873
8 | 1.234 | 0.01073 | -0.059 | 114.949
8.5 | 1.282 | 0.01143 | -0.059 | 112.128
9 | 1.321 | 0.01189 | -0.058 | 111.121
9.5 | 1.358 | 0.01257 | -0.058 | 108.002
10 | 1.39 | 0.01334 | -0.058 | 104.248
10.5 | 1.418 | 0.0142 | -0.058 | 99.87
11 | 1.441 | 0.0149 | -0.057 | 96.734
11.5 | 1.456 | 0.01615 | -0.057 | 90.162
12 | 1.465 | 0.01767 | -0.057 | 82.942
12.5 | 1.468 | 0.01944 | -0.056 | 75.528
13 | 1.463 | 0.02169 | -0.056 | 67.454
13.5 | 1.453 | 0.02421 | -0.055 | 60.001
14 | 1.435 | 0.02733 | -0.054 | 52.483
14.5 | 1.407 | 0.03135 | -0.054 | 44.892
15 | 1.37 | 0.03643 | -0.053 | 37.615
15.5 | 1.327 | 0.04239 | -0.052 | 31.308
16 | 1.278 | 0.04925 | -0.051 | 25.951
16.5 | 1.222 | 0.058 | -0.05 | 21.073
17 | 1.16 | 0.06908 | -0.048 | 16.791
17.5 | 1.094 | 0.08189 | -0.047 | 13.356

## 102. Re 8M Mach 0.25 (2)
BIGFOIL.COM POLAR EXPORT
Joukowsky 13.00% thick 2.00% camber
Joukowsky 13.00% thick 2.00% camber |  |  |  | Cl Max: | 1.8999 | at alpha= | 17.5 | deg
XFOIL ncrit=9 |  |  |  | L/D Max: | 138.311 | at alpha= | 9 | deg
Re: | 8000000 |  |  | Cd Min: | 0.13636 | at alpha= | -20 | deg
Mach: | 0.25 |  |  | Cl=0 at alpha= | -2.2622 | deg
|  |  |  | @ Cl=0.1, Cd= | 0.0051769
|  |  |  | @ Cl=0.4, Cd= | 0.0053007
|  |  |  | @ Cl=0.6, Cd= | 0.0057608
alpha (deg) | Cl | Cd | Cm | Cl/Cd
-20 | -1.0997 | 0.13636 | -0.0084 | -8.0647
-19.5 | -1.1807 | 0.11452 | -0.0244 | -10.31
-19 | -1.2653 | 0.09474 | -0.038 | -13.3555
-18.5 | -1.3735 | 0.07551 | -0.0489 | -18.1896
-18 | -1.4789 | 0.05663 | -0.0611 | -26.1151
-17.5 | -1.5377 | 0.04278 | -0.0708 | -35.9444
-17 | -1.5556 | 0.03219 | -0.0804 | -48.3256
-16.5 | -1.5612 | 0.02508 | -0.085 | -62.2488
-16 | -1.5824 | 0.02053 | -0.0829 | -77.0774
-15.5 | -1.5603 | 0.01843 | -0.0791 | -84.6609
-15 | -1.5191 | 0.01687 | -0.0767 | -90.0474
-14.5 | -1.4705 | 0.0156 | -0.0746 | -94.2628
-14 | -1.4176 | 0.01455 | -0.0729 | -97.4296
-13.5 | -1.3638 | 0.01345 | -0.0713 | -101.3978
-13 | -1.3076 | 0.01249 | -0.07 | -104.6918
-12.5 | -1.2451 | 0.01178 | -0.0695 | -105.6961
-12 | -1.1895 | 0.01111 | -0.0679 | -107.0657
-11.5 | -1.1313 | 0.01049 | -0.0667 | -107.8456
-11 | -1.0714 | 0.00999 | -0.0658 | -107.2472
-10.5 | -1.0117 | 0.00942 | -0.0649 | -107.3992
-10 | -0.9508 | 0.009 | -0.0643 | -105.6444
-9.5 | -0.8902 | 0.00852 | -0.0637 | -104.4836
-9 | -0.829 | 0.00815 | -0.0632 | -101.7178
-8.5 | -0.7677 | 0.00779 | -0.0628 | -98.5494
-8 | -0.7064 | 0.00744 | -0.0625 | -94.9462
-7.5 | -0.6449 | 0.00714 | -0.0623 | -90.3221
-7 | -0.5834 | 0.00686 | -0.0621 | -85.0437
-6.5 | -0.5217 | 0.00661 | -0.0619 | -78.9259
-6 | -0.4602 | 0.00637 | -0.0618 | -72.2449
-5.5 | -0.3986 | 0.00616 | -0.0618 | -64.7078
-5 | -0.337 | 0.00597 | -0.0618 | -56.4489
-4.5 | -0.2754 | 0.0058 | -0.0618 | -47.4828
-4 | -0.2138 | 0.00564 | -0.0619 | -37.9078
-3.5 | -0.1523 | 0.0055 | -0.0619 | -27.6909
-3 | -0.0908 | 0.00539 | -0.0621 | -16.846
-2.5 | -0.0292 | 0.0053 | -0.0622 | -5.5094
-2 | 0.0322 | 0.00522 | -0.0623 | 6.1686
-1.5 | 0.0936 | 0.00518 | -0.0625 | 18.0695
-1 | 0.155 | 0.00515 | -0.0626 | 30.0971
-0.5 | 0.2162 | 0.00515 | -0.0628 | 41.9806
0 | 0.2775 | 0.00518 | -0.0629 | 53.5714
0.5 | 0.3386 | 0.00522 | -0.063 | 64.8659
1 | 0.3996 | 0.0053 | -0.0631 | 75.3962
1.5 | 0.4603 | 0.00541 | -0.0632 | 85.0832
2 | 0.5211 | 0.00554 | -0.0633 | 94.0614
2.5 | 0.5817 | 0.0057 | -0.0633 | 102.0526
3 | 0.6419 | 0.0059 | -0.0632 | 108.7966
3.5 | 0.7021 | 0.00612 | -0.0632 | 114.7222
4 | 0.7621 | 0.00635 | -0.063 | 120.0157
4.5 | 0.8217 | 0.00665 | -0.0628 | 123.5639
5 | 0.8812 | 0.00695 | -0.0626 | 126.7914
5.5 | 0.9406 | 0.00725 | -0.0622 | 129.7379
6 | 0.9996 | 0.0076 | -0.0618 | 131.5263
6.5 | 1.0585 | 0.00795 | -0.0614 | 133.1447
7 | 1.1171 | 0.00831 | -0.0608 | 134.4284
7.5 | 1.1753 | 0.0087 | -0.0602 | 135.092
8 | 1.2332 | 0.00909 | -0.0594 | 135.6656
8.5 | 1.2907 | 0.00945 | -0.0585 | 136.582
9 | 1.343 | 0.00971 | -0.0565 | 138.311
9.5 | 1.3997 | 0.01024 | -0.0554 | 136.6895
10 | 1.4555 | 0.01082 | -0.0541 | 134.5194
10.5 | 1.5105 | 0.01143 | -0.0527 | 132.1522
11 | 1.5637 | 0.01213 | -0.0509 | 128.9118
11.5 | 1.6165 | 0.0128 | -0.049 | 126.2891
12 | 1.6663 | 0.01361 | -0.0467 | 122.432
12.5 | 1.7148 | 0.0144 | -0.0442 | 119.0833
13 | 1.7578 | 0.01538 | -0.0409 | 114.2913
13.5 | 1.7946 | 0.0163 | -0.0366 | 110.0982
14 | 1.8143 | 0.01748 | -0.03 | 103.7929
14.5 | 1.8331 | 0.01914 | -0.0245 | 95.7732
15 | 1.8535 | 0.0211 | -0.02 | 87.8436
15.5 | 1.8721 | 0.02351 | -0.0163 | 79.6299
16 | 1.8861 | 0.02661 | -0.0131 | 70.8794
16.5 | 1.8945 | 0.03055 | -0.0108 | 62.0131
17 | 1.8988 | 0.03528 | -0.0093 | 53.8209
17.5 | 1.8999 | 0.04076 | -0.0088 | 46.6119
18 | 1.8967 | 0.04719 | -0.0094 | 40.1928
18.5 | 1.8876 | 0.05482 | -0.0111 | 34.4327
19 | 1.8715 | 0.06382 | -0.0141 | 29.3247
19.5 | 1.8472 | 0.07451 | -0.0187 | 24.7913
20 | 1.8135 | 0.08713 | -0.025 | 20.8137

## 103. Re 8M Mach 0.50 (1)
BIGFOIL.COM POLAR EXPORT
Joukowsky 13.00% thick 2.00% camber
Joukowsky 13.00% thick 2.00% camber |  |  |  | Cl Max: | 1.301 | at alpha= | 8.5 | deg
JavaFoil+Calcfoil stall+Eppler ext transition |  |  |  | L/D Max: | 140.026 | at alpha= | 5 | deg
Re: | 8000000 |  |  | Cd Min: | 0.00411 | at alpha= | -2 | deg
Mach: | 0.5 |  |  | Cl=0 at alpha= | -2.3357 | deg
|  |  |  | @ Cl=0.1, Cd= | 0.004216
|  |  |  | @ Cl=0.4, Cd= | 0.0046216
|  |  |  | @ Cl=0.6, Cd= | 0.0049986
alpha (deg) | Cl | Cd | Cm | Cl/Cd
-20 | -0.998 | 0.15074 | -0.041 | -6.62
-19.5 | -0.966 | 0.14663 | -0.039 | -6.585
-19 | -0.939 | 0.13506 | -0.039 | -6.952
-18.5 | -0.912 | 0.1385 | -0.039 | -6.583
-18 | -0.883 | 0.12983 | -0.039 | -6.799
-17.5 | -0.859 | 0.11727 | -0.041 | -7.325
-17 | -0.826 | 0.12279 | -0.038 | -6.73
-16.5 | -0.804 | 0.11012 | -0.041 | -7.297
-16 | -0.77 | 0.11646 | -0.038 | -6.614
-15.5 | -0.747 | 0.10343 | -0.04 | -7.222
-15 | -0.714 | 0.11022 | -0.037 | -6.474
-14.5 | -0.696 | 0.09047 | -0.043 | -7.694
-14 | -0.657 | 0.1014 | -0.037 | -6.48
-13.5 | -0.642 | 0.08085 | -0.044 | -7.941
-13 | -0.601 | 0.09303 | -0.036 | -6.458
-12.5 | -0.591 | 0.06837 | -0.046 | -8.643
-12 | -0.551 | 0.0762 | -0.041 | -7.234
-11.5 | -0.52 | 0.07724 | -0.039 | -6.727
-11 | -0.51 | 0.05434 | -0.049 | -9.388
-10.5 | -0.479 | 0.05374 | -0.048 | -8.912
-10 | -0.452 | 0.04969 | -0.049 | -9.09
-9.5 | -0.617 | 0.03761 | -0.053 | -16.409
-9 | -0.694 | 0.02256 | -0.059 | -30.739
-8.5 | -0.704 | 0.01569 | -0.061 | -44.829
-8 | -0.689 | 0.01171 | -0.063 | -58.856
-7.5 | -0.662 | 0.00924 | -0.065 | -71.636
-7 | -0.617 | 0.00516 | -0.066 | -119.501
-6.5 | -0.558 | 0.00483 | -0.066 | -115.448
-6 | -0.496 | 0.00478 | -0.066 | -103.837
-5.5 | -0.432 | 0.00463 | -0.066 | -93.165
-5 | -0.365 | 0.0044 | -0.066 | -83.089
-4.5 | -0.298 | 0.00439 | -0.066 | -67.915
-4 | -0.23 | 0.00429 | -0.066 | -53.549
-3.5 | -0.161 | 0.00423 | -0.066 | -38.125
-3 | -0.092 | 0.00421 | -0.066 | -21.866
-2.5 | -0.023 | 0.00418 | -0.066 | -5.41
-2 | 0.047 | 0.00411 | -0.066 | 11.409
-1.5 | 0.117 | 0.00425 | -0.066 | 27.409
-1 | 0.186 | 0.0043 | -0.066 | 43.309
-0.5 | 0.256 | 0.00431 | -0.066 | 59.312
0 | 0.325 | 0.00449 | -0.066 | 72.491
0.5 | 0.395 | 0.00461 | -0.066 | 85.556
1 | 0.464 | 0.00477 | -0.066 | 97.295
1.5 | 0.533 | 0.00495 | -0.066 | 107.648
2 | 0.602 | 0.005 | -0.066 | 120.367
2.5 | 0.67 | 0.00527 | -0.066 | 127.282
3 | 0.739 | 0.00569 | -0.066 | 129.9
3.5 | 0.806 | 0.00595 | -0.066 | 135.418
4 | 0.873 | 0.00629 | -0.066 | 138.707
4.5 | 0.939 | 0.00672 | -0.066 | 139.601
5 | 1.003 | 0.00716 | -0.066 | 140.026
5.5 | 1.066 | 0.00924 | -0.066 | 115.297
6 | 1.125 | 0.01001 | -0.066 | 112.469
6.5 | 1.178 | 0.01105 | -0.066 | 106.637
7 | 1.224 | 0.01206 | -0.065 | 101.538
7.5 | 1.263 | 0.0131 | -0.065 | 96.427
8 | 1.29 | 0.01434 | -0.065 | 89.958
8.5 | 1.301 | 0.01593 | -0.064 | 81.675
9 | 1.285 | 0.01814 | -0.063 | 70.868
9.5 | 1.212 | 0.02151 | -0.062 | 56.336
10 | 0.765 | 0.03696 | -0.058 | 20.695
10.5 | 0.794 | 0.03834 | -0.058 | 20.708
11 | 0.782 | 0.05755 | -0.051 | 13.596
11.5 | 0.782 | 0.07526 | -0.044 | 10.385
12 | 0.848 | 0.05787 | -0.053 | 14.651
12.5 | 0.895 | 0.05122 | -0.055 | 17.472
13 | 0.934 | 0.04801 | -0.056 | 19.461
13.5 | 0.883 | 0.09595 | -0.041 | 9.199

## 104. Re 8M Mach 0.50 (2)
BIGFOIL.COM POLAR EXPORT
Joukowsky 13.00% thick 2.00% camber
Joukowsky 13.00% thick 2.00% camber |  |  |  | Cl Max: | 1.7052 | at alpha= | 11 | deg
XFOIL ncrit=9 |  |  |  | L/D Max: | 133.688 | at alpha= | 6.5 | deg
Re: | 8000000 |  |  | Cd Min: | 0.13662 | at alpha= | 16 | deg
Mach: | 0.5 |  |  | Cl=0 at alpha= | -2.2204 | deg
|  |  |  | @ Cl=0.1, Cd= | 0.0053824
|  |  |  | @ Cl=0.4, Cd= | 0.0054488
|  |  |  | @ Cl=0.6, Cd= | 0.0058345
alpha (deg) | Cl | Cd | Cm | Cl/Cd
-15 | -0.8325 | 0.12224 | -0.0236 | -6.8104
-14.5 | -0.8564 | 0.11068 | -0.0312 | -7.7376
-14 | -0.8884 | 0.09959 | -0.0376 | -8.9206
-13.5 | -0.9193 | 0.08909 | -0.0437 | -10.3188
-13 | -0.949 | 0.07867 | -0.0502 | -12.063
-12.5 | -0.9803 | 0.06835 | -0.0571 | -14.3424
-12 | -1.0121 | 0.05814 | -0.064 | -17.408
-11.5 | -1.046 | 0.04774 | -0.0713 | -21.9103
-11 | -1.0643 | 0.0332 | -0.0906 | -32.0572
-10.5 | -1.0992 | 0.02305 | -0.099 | -47.6876
-10 | -1.1275 | 0.01706 | -0.0969 | -66.0903
-9.5 | -1.0953 | 0.01242 | -0.0929 | -88.1884
-9 | -1.0227 | 0.01052 | -0.0887 | -97.2148
-8.5 | -0.9429 | 0.0096 | -0.0852 | -98.2188
-8 | -0.8636 | 0.0089 | -0.0823 | -97.0337
-7.5 | -0.7848 | 0.00834 | -0.0799 | -94.1007
-7 | -0.707 | 0.00787 | -0.0779 | -89.8348
-6.5 | -0.63 | 0.00745 | -0.0762 | -84.5638
-6 | -0.554 | 0.00707 | -0.0748 | -78.3593
-5.5 | -0.4788 | 0.00675 | -0.0736 | -70.9333
-5 | -0.4043 | 0.00648 | -0.0727 | -62.392
-4.5 | -0.3305 | 0.00624 | -0.0719 | -52.9647
-4 | -0.2572 | 0.006 | -0.0714 | -42.8667
-3.5 | -0.1844 | 0.00582 | -0.0709 | -31.6838
-3 | -0.1121 | 0.00566 | -0.0706 | -19.8057
-2.5 | -0.0401 | 0.00554 | -0.0704 | -7.2383
-2 | 0.0316 | 0.00544 | -0.0702 | 5.8088
-1.5 | 0.1029 | 0.00538 | -0.0701 | 19.1264
-1 | 0.1741 | 0.00535 | -0.0701 | 32.5421
-0.5 | 0.2451 | 0.00533 | -0.0701 | 45.985
0 | 0.3159 | 0.00538 | -0.07 | 58.7175
0.5 | 0.3867 | 0.00543 | -0.0699 | 71.2155
1 | 0.4574 | 0.00553 | -0.0698 | 82.7125
1.5 | 0.5279 | 0.00567 | -0.0696 | 93.1041
2 | 0.5985 | 0.00583 | -0.0693 | 102.6587
2.5 | 0.6691 | 0.00604 | -0.069 | 110.7781
3 | 0.7395 | 0.00629 | -0.0684 | 117.5676
3.5 | 0.8099 | 0.00661 | -0.0677 | 122.5265
4 | 0.8802 | 0.00695 | -0.0668 | 126.6475
4.5 | 0.9507 | 0.00732 | -0.0658 | 129.877
5 | 1.0212 | 0.00774 | -0.0644 | 131.938
5.5 | 1.0915 | 0.00821 | -0.0628 | 132.9476
6 | 1.1618 | 0.00872 | -0.0609 | 133.2339
6.5 | 1.2326 | 0.00922 | -0.0588 | 133.6876
7 | 1.3028 | 0.0098 | -0.0562 | 132.9388
7.5 | 1.3728 | 0.01041 | -0.0532 | 131.8732
8 | 1.4423 | 0.01105 | -0.0497 | 130.5249
8.5 | 1.5104 | 0.01172 | -0.0457 | 128.8737
9 | 1.57 | 0.01231 | -0.0399 | 127.5386
9.5 | 1.6308 | 0.01334 | -0.0341 | 122.2489
10 | 1.673 | 0.01455 | -0.0256 | 114.9828
10.5 | 1.6968 | 0.01649 | -0.0163 | 102.8987
11 | 1.7052 | 0.01998 | -0.0082 | 85.3453
11.5 | 1.6924 | 0.02577 | -0.0028 | 65.6733
12 | 1.6655 | 0.03379 | -0.0011 | 49.2897
12.5 | 1.6294 | 0.04374 | -0.0026 | 37.2519
13 | 1.5913 | 0.05489 | -0.0066 | 28.9907
13.5 | 1.5514 | 0.06727 | -0.0126 | 23.0623
14 | 1.5137 | 0.08037 | -0.02 | 18.8341
14.5 | 1.4782 | 0.094 | -0.0283 | 15.7255
15 | 1.445 | 0.10803 | -0.0374 | 13.3759
15.5 | 1.4153 | 0.12218 | -0.0469 | 11.5837
16 | 1.3867 | 0.13662 | -0.0571 | 10.1501

## 105. Re 10M Mach 0.00 (1)
BIGFOIL.COM POLAR EXPORT
Joukowsky 13.00% thick 2.00% camber
Joukowsky 13.00% thick 2.00% camber |  |  |  | Cl Max: | 1.544 | at alpha= | 14.5 | deg
JavaFoil+Calcfoil stall+Eppler ext transition |  |  |  | L/D Max: | 142.577 | at alpha= | 6.5 | deg
Re: | 10000000 |  |  | Cd Min: | 0.00411 | at alpha= | -4 | deg
Mach: | 0 |  |  | Cl=0 at alpha= | -2.3361 | deg
|  |  |  | @ Cl=0.1, Cd= | 0.0041607
|  |  |  | @ Cl=0.4, Cd= | 0.0045303
|  |  |  | @ Cl=0.6, Cd= | 0.0051719
alpha (deg) | Cl | Cd | Cm | Cl/Cd
-20 | -0.984 | 0.11786 | -0.041 | -8.348
-19.5 | -1 | 0.10937 | -0.041 | -9.144
-19 | -1.014 | 0.10168 | -0.042 | -9.977
-18.5 | -1.028 | 0.09338 | -0.043 | -11.006
-18 | -1.038 | 0.08563 | -0.043 | -12.116
-17.5 | -1.046 | 0.07761 | -0.044 | -13.478
-17 | -1.054 | 0.06926 | -0.045 | -15.212
-16.5 | -1.058 | 0.06189 | -0.046 | -17.096
-16 | -1.062 | 0.05405 | -0.047 | -19.644
-15.5 | -1.061 | 0.04768 | -0.048 | -22.261
-15 | -1.059 | 0.04128 | -0.049 | -25.662
-14.5 | -1.055 | 0.03524 | -0.05 | -29.927
-14 | -1.047 | 0.03009 | -0.05 | -34.777
-13.5 | -1.035 | 0.02545 | -0.051 | -40.685
-13 | -1.023 | 0.02095 | -0.052 | -48.82
-12.5 | -1.006 | 0.01735 | -0.053 | -57.964
-12 | -0.985 | 0.01434 | -0.054 | -68.699
-11.5 | -0.961 | 0.01206 | -0.055 | -79.712
-11 | -0.935 | 0.01037 | -0.056 | -90.16
-10.5 | -0.91 | 0.00545 | -0.057 | -167.089
-10 | -0.864 | 0.00523 | -0.057 | -165.159
-9.5 | -0.817 | 0.00508 | -0.057 | -160.755
-9 | -0.766 | 0.00494 | -0.057 | -155.114
-8.5 | -0.715 | 0.0047 | -0.057 | -152.006
-8 | -0.661 | 0.00459 | -0.057 | -143.896
-7.5 | -0.607 | 0.00455 | -0.057 | -133.323
-7 | -0.551 | 0.0045 | -0.057 | -122.247
-6.5 | -0.494 | 0.00445 | -0.057 | -110.961
-6 | -0.436 | 0.00431 | -0.057 | -101.202
-5.5 | -0.378 | 0.00424 | -0.057 | -89.001
-5 | -0.319 | 0.00418 | -0.057 | -76.214
-4.5 | -0.259 | 0.00416 | -0.057 | -62.419
-4 | -0.2 | 0.00411 | -0.057 | -48.575
-3.5 | -0.14 | 0.00415 | -0.057 | -33.669
-3 | -0.08 | 0.00416 | -0.057 | -19.2
-2.5 | -0.02 | 0.00417 | -0.057 | -4.701
-2 | 0.041 | 0.0042 | -0.057 | 9.696
-1.5 | 0.101 | 0.00416 | -0.057 | 24.276
-1 | 0.161 | 0.00429 | -0.057 | 37.63
-0.5 | 0.222 | 0.00434 | -0.057 | 51.048
0 | 0.282 | 0.00443 | -0.057 | 63.664
0.5 | 0.342 | 0.00454 | -0.057 | 75.334
1 | 0.402 | 0.00453 | -0.057 | 88.779
1.5 | 0.462 | 0.00478 | -0.057 | 96.616
2 | 0.522 | 0.00483 | -0.057 | 107.983
2.5 | 0.582 | 0.00512 | -0.057 | 113.543
3 | 0.641 | 0.00529 | -0.057 | 121.135
3.5 | 0.7 | 0.00539 | -0.057 | 129.889
4 | 0.759 | 0.00565 | -0.057 | 134.452
4.5 | 0.818 | 0.00594 | -0.057 | 137.718
5 | 0.875 | 0.00624 | -0.057 | 140.273
5.5 | 0.933 | 0.00666 | -0.057 | 140.022
6 | 0.989 | 0.007 | -0.057 | 141.327
6.5 | 1.044 | 0.00732 | -0.057 | 142.577
7 | 1.098 | 0.00875 | -0.057 | 125.52
7.5 | 1.151 | 0.00924 | -0.057 | 124.527
8 | 1.202 | 0.00976 | -0.057 | 123.159
8.5 | 1.251 | 0.01031 | -0.057 | 121.328
9 | 1.299 | 0.01098 | -0.057 | 118.315
9.5 | 1.343 | 0.0117 | -0.057 | 114.777
10 | 1.379 | 0.01182 | -0.057 | 116.637
10.5 | 1.414 | 0.01243 | -0.056 | 113.791
11 | 1.446 | 0.01313 | -0.056 | 110.125
11.5 | 1.472 | 0.01387 | -0.056 | 106.162
12 | 1.495 | 0.01444 | -0.055 | 103.56
12.5 | 1.514 | 0.01551 | -0.055 | 97.57
13 | 1.528 | 0.01679 | -0.055 | 90.999
13.5 | 1.538 | 0.01823 | -0.054 | 84.377
14 | 1.543 | 0.02003 | -0.054 | 77.055
14.5 | 1.544 | 0.022 | -0.054 | 70.194
15 | 1.539 | 0.02438 | -0.053 | 63.134
15.5 | 1.53 | 0.02719 | -0.053 | 56.28
16 | 1.518 | 0.03028 | -0.052 | 50.147
16.5 | 1.501 | 0.03417 | -0.052 | 43.935
17 | 1.482 | 0.03824 | -0.051 | 38.75
17.5 | 1.459 | 0.04304 | -0.05 | 33.904
18 | 1.434 | 0.04829 | -0.05 | 29.705
18.5 | 1.406 | 0.05493 | -0.049 | 25.59
19 | 1.376 | 0.06178 | -0.048 | 22.271
19.5 | 1.343 | 0.07042 | -0.047 | 19.071

## 106. Re 10M Mach 0.00 (2)
BIGFOIL.COM POLAR EXPORT
Joukowsky 13.00% thick 2.00% camber
Joukowsky 13.00% thick 2.00% camber |  |  |  | Cl Max: | 1.9981 | at alpha= | 20 | deg
XFOIL ncrit=9 |  |  |  | L/D Max: | 145.336 | at alpha= | 9.5 | deg
Re: | 10000000 |  |  | Cd Min: | 0.04125 | at alpha= | 20 | deg
Mach: | 0 |  |  | Cl=0 at alpha= | -2.2729 | deg
|  |  |  | @ Cl=0.1, Cd= | 0.0050554
|  |  |  | @ Cl=0.4, Cd= | 0.0052089
|  |  |  | @ Cl=0.6, Cd= | 0.0056797
alpha (deg) | Cl | Cd | Cm | Cl/Cd
-20 | -1.7087 | 0.03344 | -0.0686 | -51.0975
-19.5 | -1.7073 | 0.02749 | -0.0726 | -62.1062
-19 | -1.7055 | 0.02318 | -0.0735 | -73.5764
-18.5 | -1.7104 | 0.02026 | -0.0707 | -84.4225
-18 | -1.6972 | 0.01881 | -0.0664 | -90.2286
-17.5 | -1.6646 | 0.01748 | -0.0646 | -95.2288
-17 | -1.6259 | 0.01631 | -0.0632 | -99.6873
-16.5 | -1.583 | 0.0153 | -0.0621 | -103.4641
-16 | -1.5367 | 0.01444 | -0.0614 | -106.4197
-15.5 | -1.4882 | 0.01371 | -0.0608 | -108.5485
-15 | -1.4384 | 0.013 | -0.0603 | -110.6462
-14.5 | -1.3882 | 0.01222 | -0.0598 | -113.6007
-14 | -1.3366 | 0.01155 | -0.0595 | -115.7229
-13.5 | -1.2814 | 0.01098 | -0.0596 | -116.7031
-13 | -1.2279 | 0.01051 | -0.0594 | -116.8316
-12.5 | -1.1761 | 0.01001 | -0.0587 | -117.4925
-12 | -1.1221 | 0.00959 | -0.0584 | -117.0073
-11.5 | -1.0671 | 0.00919 | -0.0582 | -116.1153
-11 | -1.0118 | 0.00877 | -0.0581 | -115.3706
-10.5 | -0.9556 | 0.00845 | -0.0581 | -113.0888
-10 | -0.8993 | 0.00807 | -0.058 | -111.4374
-9.5 | -0.8424 | 0.00777 | -0.0581 | -108.417
-9 | -0.7854 | 0.00745 | -0.0581 | -105.4228
-8.5 | -0.7279 | 0.00719 | -0.0582 | -101.2378
-8 | -0.6703 | 0.00694 | -0.0583 | -96.585
-7.5 | -0.6125 | 0.00668 | -0.0584 | -91.6916
-7 | -0.5545 | 0.00644 | -0.0585 | -86.1025
-6.5 | -0.4962 | 0.00624 | -0.0586 | -79.5192
-6 | -0.4379 | 0.00604 | -0.0588 | -72.5
-5.5 | -0.3794 | 0.00587 | -0.0589 | -64.6337
-5 | -0.3209 | 0.00571 | -0.0591 | -56.1996
-4.5 | -0.2621 | 0.00557 | -0.0593 | -47.0557
-4 | -0.2033 | 0.00544 | -0.0595 | -37.3713
-3.5 | -0.1445 | 0.00533 | -0.0597 | -27.1107
-3 | -0.0857 | 0.00523 | -0.0599 | -16.3862
-2.5 | -0.0268 | 0.00514 | -0.0601 | -5.214
-2 | 0.0322 | 0.00509 | -0.0603 | 6.3261
-1.5 | 0.091 | 0.00506 | -0.0605 | 17.9842
-1 | 0.1499 | 0.00503 | -0.0607 | 29.8012
-0.5 | 0.2087 | 0.00504 | -0.0608 | 41.4087
0 | 0.2675 | 0.00506 | -0.061 | 52.8656
0.5 | 0.3261 | 0.00512 | -0.0612 | 63.6914
1 | 0.3847 | 0.00518 | -0.0614 | 74.2664
1.5 | 0.443 | 0.00529 | -0.0615 | 83.7429
2 | 0.5013 | 0.00539 | -0.0616 | 93.0056
2.5 | 0.5593 | 0.00556 | -0.0617 | 100.5935
3 | 0.6171 | 0.00573 | -0.0618 | 107.6963
3.5 | 0.6748 | 0.00592 | -0.0618 | 113.9865
4 | 0.7321 | 0.00615 | -0.0618 | 119.0407
4.5 | 0.7893 | 0.00638 | -0.0618 | 123.7147
5 | 0.8461 | 0.00664 | -0.0618 | 127.4247
5.5 | 0.9028 | 0.00691 | -0.0617 | 130.6512
6 | 0.959 | 0.00721 | -0.0616 | 133.0097
6.5 | 1.0152 | 0.00749 | -0.0615 | 135.5407
7 | 1.071 | 0.00778 | -0.0613 | 137.6607
7.5 | 1.1263 | 0.00811 | -0.0611 | 138.8779
8 | 1.1815 | 0.00842 | -0.0608 | 140.3207
8.5 | 1.2361 | 0.00875 | -0.0605 | 141.2686
9 | 1.2904 | 0.00902 | -0.0602 | 143.0599
9.5 | 1.34 | 0.00922 | -0.0588 | 145.3362
10 | 1.393 | 0.00969 | -0.0583 | 143.7564
10.5 | 1.4455 | 0.01018 | -0.0577 | 141.9941
11 | 1.4974 | 0.01066 | -0.0571 | 140.469
11.5 | 1.5479 | 0.01123 | -0.0562 | 137.8362
12 | 1.5983 | 0.01175 | -0.0554 | 136.0255
12.5 | 1.6466 | 0.01238 | -0.0543 | 133.0048
13 | 1.6946 | 0.01296 | -0.0532 | 130.7562
13.5 | 1.7399 | 0.01367 | -0.0517 | 127.2787
14 | 1.784 | 0.01437 | -0.05 | 124.1475
14.5 | 1.8262 | 0.01509 | -0.0482 | 121.0205
15 | 1.8637 | 0.01595 | -0.0456 | 116.8464
15.5 | 1.8885 | 0.01687 | -0.0409 | 111.9443
16 | 1.9076 | 0.01789 | -0.0358 | 106.6294
16.5 | 1.9272 | 0.01921 | -0.0315 | 100.3227
17 | 1.9449 | 0.0209 | -0.0278 | 93.0574
17.5 | 1.959 | 0.02309 | -0.0244 | 84.8419
18 | 1.9698 | 0.02582 | -0.0215 | 76.2897
18.5 | 1.9814 | 0.02879 | -0.0194 | 68.8225
19 | 1.9914 | 0.03221 | -0.0179 | 61.8255
19.5 | 1.9976 | 0.03627 | -0.017 | 55.0758
20 | 1.9981 | 0.04125 | -0.0168 | 48.4388

## 107. Re 10M Mach 0.10 (1)
BIGFOIL.COM POLAR EXPORT
Joukowsky 13.00% thick 2.00% camber
Joukowsky 13.00% thick 2.00% camber |  |  |  | Cl Max: | 1.533 | at alpha= | 14 | deg
JavaFoil+Calcfoil stall+Eppler ext transition |  |  |  | L/D Max: | 142.684 | at alpha= | 6.5 | deg
Re: | 10000000 |  |  | Cd Min: | 0.00407 | at alpha= | -3 | deg
Mach: | 0.1 |  |  | Cl=0 at alpha= | -2.3361 | deg
|  |  |  | @ Cl=0.1, Cd= | 0.0041613
|  |  |  | @ Cl=0.4, Cd= | 0.0045493
|  |  |  | @ Cl=0.6, Cd= | 0.0051509
alpha (deg) | Cl | Cd | Cm | Cl/Cd
-20 | -0.938 | 0.12412 | -0.04 | -7.558
-19.5 | -0.958 | 0.11524 | -0.041 | -8.312
-19 | -0.976 | 0.10657 | -0.041 | -9.16
-18.5 | -0.992 | 0.09874 | -0.042 | -10.047
-18 | -1.005 | 0.09045 | -0.043 | -11.112
-17.5 | -1.017 | 0.08167 | -0.044 | -12.455
-17 | -1.027 | 0.07364 | -0.045 | -13.944
-16.5 | -1.034 | 0.06596 | -0.045 | -15.68
-16 | -1.041 | 0.05776 | -0.046 | -18.015
-15.5 | -1.044 | 0.05033 | -0.047 | -20.744
-15 | -1.044 | 0.04371 | -0.048 | -23.891
-14.5 | -1.041 | 0.03772 | -0.049 | -27.599
-14 | -1.035 | 0.03221 | -0.05 | -32.133
-13.5 | -1.027 | 0.02697 | -0.051 | -38.067
-13 | -1.015 | 0.02238 | -0.052 | -45.369
-12.5 | -1 | 0.01833 | -0.053 | -54.565
-12 | -0.98 | 0.01525 | -0.054 | -64.288
-11.5 | -0.958 | 0.01261 | -0.055 | -75.988
-11 | -0.933 | 0.01073 | -0.056 | -86.958
-10.5 | -0.912 | 0.0055 | -0.057 | -165.896
-10 | -0.867 | 0.00531 | -0.057 | -163.276
-9.5 | -0.819 | 0.00511 | -0.057 | -160.172
-9 | -0.769 | 0.00496 | -0.057 | -154.962
-8.5 | -0.717 | 0.00472 | -0.057 | -151.854
-8 | -0.664 | 0.00461 | -0.057 | -144.033
-7.5 | -0.609 | 0.00461 | -0.057 | -132.04
-7 | -0.553 | 0.00452 | -0.058 | -122.406
-6.5 | -0.496 | 0.00439 | -0.058 | -112.903
-6 | -0.438 | 0.00432 | -0.058 | -101.458
-5.5 | -0.379 | 0.00425 | -0.058 | -89.244
-5 | -0.32 | 0.00419 | -0.058 | -76.466
-4.5 | -0.261 | 0.00416 | -0.058 | -62.649
-4 | -0.201 | 0.00412 | -0.058 | -48.761
-3.5 | -0.141 | 0.00415 | -0.058 | -33.836
-3 | -0.08 | 0.00407 | -0.058 | -19.73
-2.5 | -0.02 | 0.00417 | -0.058 | -4.726
-2 | 0.041 | 0.0042 | -0.058 | 9.746
-1.5 | 0.102 | 0.00416 | -0.058 | 24.41
-1 | 0.162 | 0.00429 | -0.058 | 37.833
-0.5 | 0.223 | 0.00436 | -0.058 | 51.128
0 | 0.283 | 0.00441 | -0.058 | 64.293
0.5 | 0.344 | 0.00454 | -0.058 | 75.691
1 | 0.404 | 0.00455 | -0.058 | 88.913
1.5 | 0.465 | 0.00479 | -0.058 | 97.048
2 | 0.525 | 0.00484 | -0.058 | 108.408
2.5 | 0.585 | 0.0051 | -0.058 | 114.749
3 | 0.644 | 0.0053 | -0.058 | 121.549
3.5 | 0.704 | 0.0054 | -0.058 | 130.248
4 | 0.763 | 0.00566 | -0.058 | 134.841
4.5 | 0.822 | 0.00596 | -0.058 | 137.977
5 | 0.88 | 0.00628 | -0.057 | 140.174
5.5 | 0.937 | 0.00669 | -0.057 | 140.117
6 | 0.994 | 0.00706 | -0.057 | 140.699
6.5 | 1.049 | 0.00735 | -0.057 | 142.684
7 | 1.103 | 0.00883 | -0.057 | 124.908
7.5 | 1.156 | 0.00932 | -0.057 | 124.059
8 | 1.207 | 0.00983 | -0.057 | 122.748
8.5 | 1.256 | 0.01044 | -0.057 | 120.369
9 | 1.303 | 0.01107 | -0.057 | 117.714
9.5 | 1.344 | 0.01145 | -0.057 | 117.416
10 | 1.382 | 0.01198 | -0.057 | 115.371
10.5 | 1.416 | 0.01261 | -0.057 | 112.282
11 | 1.447 | 0.01332 | -0.056 | 108.58
11.5 | 1.472 | 0.01415 | -0.056 | 104.055
12 | 1.493 | 0.01473 | -0.056 | 101.359
12.5 | 1.51 | 0.01587 | -0.055 | 95.136
13 | 1.522 | 0.01723 | -0.055 | 88.346
13.5 | 1.529 | 0.01884 | -0.055 | 81.188
14 | 1.533 | 0.0207 | -0.054 | 74.053
14.5 | 1.53 | 0.02282 | -0.054 | 67.063
15 | 1.522 | 0.02539 | -0.053 | 59.95
15.5 | 1.51 | 0.02842 | -0.053 | 53.123
16 | 1.493 | 0.0321 | -0.052 | 46.499
16.5 | 1.472 | 0.03606 | -0.052 | 40.831
17 | 1.448 | 0.04089 | -0.051 | 35.408
17.5 | 1.421 | 0.04627 | -0.05 | 30.709
18 | 1.391 | 0.05232 | -0.05 | 26.585
18.5 | 1.357 | 0.05981 | -0.049 | 22.697
19 | 1.323 | 0.06746 | -0.048 | 19.616

## 108. Re 10M Mach 0.10 (2)
BIGFOIL.COM POLAR EXPORT
Joukowsky 13.00% thick 2.00% camber
Joukowsky 13.00% thick 2.00% camber |  |  |  | Cl Max: | 1.9881 | at alpha= | 19.5 | deg
XFOIL ncrit=9 |  |  |  | L/D Max: | 144.828 | at alpha= | 9.5 | deg
Re: | 10000000 |  |  | Cd Min: | 0.04583 | at alpha= | 20 | deg
Mach: | 0.1 |  |  | Cl=0 at alpha= | -2.2715 | deg
|  |  |  | @ Cl=0.1, Cd= | 0.0050642
|  |  |  | @ Cl=0.4, Cd= | 0.0052066
|  |  |  | @ Cl=0.6, Cd= | 0.0056814
alpha (deg) | Cl | Cd | Cm | Cl/Cd
-20 | -1.6886 | 0.04144 | -0.063 | -40.7481
-19.5 | -1.6917 | 0.03275 | -0.0713 | -51.655
-19 | -1.6903 | 0.02674 | -0.0753 | -63.2124
-18.5 | -1.6881 | 0.02256 | -0.0759 | -74.8271
-18 | -1.7004 | 0.01985 | -0.0711 | -85.6625
-17.5 | -1.6726 | 0.01849 | -0.0685 | -90.4597
-17 | -1.6373 | 0.01716 | -0.0666 | -95.4138
-16.5 | -1.5965 | 0.01598 | -0.0651 | -99.9061
-16 | -1.5516 | 0.01495 | -0.064 | -103.786
-15.5 | -1.5033 | 0.0141 | -0.0632 | -106.617
-15 | -1.4529 | 0.01337 | -0.0625 | -108.6687
-14.5 | -1.4019 | 0.0126 | -0.0618 | -111.2619
-14 | -1.35 | 0.01183 | -0.0613 | -114.1167
-13.5 | -1.2951 | 0.0112 | -0.0612 | -115.6339
-13 | -1.2398 | 0.01073 | -0.0609 | -115.5452
-12.5 | -1.1874 | 0.01021 | -0.0601 | -116.2977
-12 | -1.1329 | 0.00973 | -0.0597 | -116.4337
-11.5 | -1.0771 | 0.00934 | -0.0594 | -115.3212
-11 | -1.0211 | 0.00888 | -0.0592 | -114.9887
-10.5 | -0.9643 | 0.00853 | -0.059 | -113.0481
-10 | -0.9073 | 0.00816 | -0.0589 | -111.1887
-9.5 | -0.8498 | 0.00784 | -0.0589 | -108.3929
-9 | -0.7921 | 0.0075 | -0.0589 | -105.6133
-8.5 | -0.7341 | 0.00725 | -0.0589 | -101.2552
-8 | -0.6759 | 0.00697 | -0.0589 | -96.9727
-7.5 | -0.6175 | 0.00671 | -0.0589 | -92.0268
-7 | -0.5589 | 0.00648 | -0.059 | -86.25
-6.5 | -0.5002 | 0.00627 | -0.0591 | -79.7767
-6 | -0.4413 | 0.00607 | -0.0592 | -72.7018
-5.5 | -0.3824 | 0.0059 | -0.0594 | -64.8136
-5 | -0.3233 | 0.00573 | -0.0595 | -56.4223
-4.5 | -0.2642 | 0.00558 | -0.0597 | -47.3477
-4 | -0.205 | 0.00545 | -0.0598 | -37.6147
-3.5 | -0.1457 | 0.00535 | -0.06 | -27.2336
-3 | -0.0865 | 0.00524 | -0.0602 | -16.5076
-2.5 | -0.0271 | 0.00515 | -0.0604 | -5.2621
-2 | 0.0322 | 0.0051 | -0.0606 | 6.3137
-1.5 | 0.0914 | 0.00507 | -0.0608 | 18.0276
-1 | 0.1507 | 0.00503 | -0.061 | 29.9602
-0.5 | 0.2099 | 0.00505 | -0.0611 | 41.5644
0 | 0.269 | 0.00506 | -0.0613 | 53.1621
0.5 | 0.328 | 0.00512 | -0.0615 | 64.0625
1 | 0.387 | 0.00518 | -0.0616 | 74.7104
1.5 | 0.4457 | 0.0053 | -0.0618 | 84.0943
2 | 0.5044 | 0.0054 | -0.0619 | 93.4074
2.5 | 0.5628 | 0.00556 | -0.062 | 101.223
3 | 0.621 | 0.00575 | -0.062 | 108
3.5 | 0.6791 | 0.00593 | -0.0621 | 114.5194
4 | 0.7368 | 0.00616 | -0.062 | 119.6104
4.5 | 0.7943 | 0.00641 | -0.062 | 123.9158
5 | 0.8517 | 0.00666 | -0.0619 | 127.8829
5.5 | 0.9087 | 0.00695 | -0.0618 | 130.7482
6 | 0.9654 | 0.00725 | -0.0617 | 133.1586
6.5 | 1.0221 | 0.00752 | -0.0615 | 135.9176
7 | 1.0783 | 0.00784 | -0.0613 | 137.5383
7.5 | 1.1341 | 0.00818 | -0.061 | 138.643
8 | 1.1897 | 0.00849 | -0.0607 | 140.1296
8.5 | 1.2448 | 0.00883 | -0.0603 | 140.974
9 | 1.2996 | 0.00911 | -0.0599 | 142.6564
9.5 | 1.3498 | 0.00932 | -0.0585 | 144.8283
10 | 1.4034 | 0.00979 | -0.0578 | 143.3504
10.5 | 1.4561 | 0.01031 | -0.0571 | 141.2318
11 | 1.5086 | 0.01081 | -0.0563 | 139.556
11.5 | 1.5597 | 0.01137 | -0.0554 | 137.1768
12 | 1.6101 | 0.01195 | -0.0544 | 134.7364
12.5 | 1.6591 | 0.01258 | -0.0531 | 131.8839
13 | 1.707 | 0.0132 | -0.0518 | 129.3182
13.5 | 1.752 | 0.01397 | -0.05 | 125.4116
14 | 1.7964 | 0.01466 | -0.0482 | 122.5375
14.5 | 1.8372 | 0.01547 | -0.0458 | 118.7589
15 | 1.871 | 0.01641 | -0.0425 | 114.0158
15.5 | 1.8893 | 0.01736 | -0.0366 | 108.8306
16 | 1.9094 | 0.01858 | -0.0319 | 102.7664
16.5 | 1.9279 | 0.02018 | -0.0277 | 95.5352
17 | 1.9434 | 0.02224 | -0.024 | 87.3831
17.5 | 1.9565 | 0.02477 | -0.0209 | 78.9867
18 | 1.9674 | 0.0278 | -0.0185 | 70.7698
18.5 | 1.9784 | 0.03113 | -0.0167 | 63.5528
19 | 1.9855 | 0.03513 | -0.0156 | 56.5186
19.5 | 1.9881 | 0.03988 | -0.0151 | 49.8521
20 | 1.9838 | 0.04583 | -0.0155 | 43.2861

## 109. Re 10M Mach 0.25 (1)
BIGFOIL.COM POLAR EXPORT
Joukowsky 13.00% thick 2.00% camber
Joukowsky 13.00% thick 2.00% camber |  |  |  | Cl Max: | 1.472 | at alpha= | 12.5 | deg
JavaFoil+Calcfoil stall+Eppler ext transition |  |  |  | L/D Max: | 141.773 | at alpha= | 6 | deg
Re: | 10000000 |  |  | Cd Min: | 0.00405 | at alpha= | -2.5 | deg
Mach: | 0.25 |  |  | Cl=0 at alpha= | -2.3387 | deg
|  |  |  | @ Cl=0.1, Cd= | 0.0041526
|  |  |  | @ Cl=0.4, Cd= | 0.0045424
|  |  |  | @ Cl=0.6, Cd= | 0.0051256
alpha (deg) | Cl | Cd | Cm | Cl/Cd
-18 | -0.741 | 0.12184 | -0.039 | -6.084
-17.5 | -0.78 | 0.11213 | -0.04 | -6.958
-17 | -0.816 | 0.10176 | -0.041 | -8.02
-16.5 | -0.848 | 0.09231 | -0.042 | -9.186
-16 | -0.877 | 0.08194 | -0.043 | -10.703
-15.5 | -0.901 | 0.0729 | -0.045 | -12.362
-15 | -0.922 | 0.06321 | -0.046 | -14.588
-14.5 | -0.938 | 0.05441 | -0.047 | -17.247
-14 | -0.951 | 0.04596 | -0.049 | -20.68
-13.5 | -0.957 | 0.03897 | -0.05 | -24.547
-13 | -0.959 | 0.03219 | -0.051 | -29.784
-12.5 | -0.956 | 0.026 | -0.053 | -36.765
-12 | -0.947 | 0.02097 | -0.054 | -45.15
-11.5 | -0.932 | 0.01717 | -0.055 | -54.284
-11 | -0.914 | 0.01388 | -0.056 | -65.827
-10.5 | -0.89 | 0.01151 | -0.057 | -77.366
-10 | -0.865 | 0.00981 | -0.058 | -88.144
-9.5 | -0.831 | 0.00533 | -0.059 | -155.845
-9 | -0.783 | 0.00512 | -0.059 | -152.85
-8.5 | -0.732 | 0.00496 | -0.059 | -147.385
-8 | -0.678 | 0.00472 | -0.059 | -143.846
-7.5 | -0.623 | 0.00459 | -0.059 | -135.657
-7 | -0.566 | 0.00459 | -0.059 | -123.312
-6.5 | -0.508 | 0.00449 | -0.059 | -113.153
-6 | -0.449 | 0.00435 | -0.059 | -103.193
-5.5 | -0.389 | 0.00429 | -0.059 | -90.667
-5 | -0.329 | 0.00422 | -0.059 | -77.856
-4.5 | -0.268 | 0.00416 | -0.059 | -64.304
-4 | -0.206 | 0.00414 | -0.059 | -49.801
-3.5 | -0.144 | 0.0041 | -0.059 | -35.198
-3 | -0.082 | 0.00406 | -0.059 | -20.293
-2.5 | -0.02 | 0.00405 | -0.059 | -5.003
-2 | 0.042 | 0.00419 | -0.059 | 10.03
-1.5 | 0.104 | 0.00415 | -0.059 | 25.128
-1 | 0.167 | 0.00421 | -0.059 | 39.574
-0.5 | 0.229 | 0.00435 | -0.059 | 52.589
0 | 0.291 | 0.00441 | -0.059 | 66.073
0.5 | 0.353 | 0.00455 | -0.059 | 77.69
1 | 0.415 | 0.00454 | -0.059 | 91.488
1.5 | 0.477 | 0.00469 | -0.059 | 101.659
2 | 0.539 | 0.00486 | -0.059 | 110.837
2.5 | 0.601 | 0.00513 | -0.059 | 117.023
3 | 0.662 | 0.00535 | -0.059 | 123.713
3.5 | 0.723 | 0.00546 | -0.059 | 132.382
4 | 0.784 | 0.00573 | -0.059 | 136.64
4.5 | 0.844 | 0.00607 | -0.059 | 139.002
5 | 0.903 | 0.00638 | -0.059 | 141.576
5.5 | 0.962 | 0.00683 | -0.059 | 140.782
6 | 1.019 | 0.00719 | -0.059 | 141.773
6.5 | 1.075 | 0.00874 | -0.059 | 123.083
7 | 1.13 | 0.00921 | -0.059 | 122.699
7.5 | 1.183 | 0.00977 | -0.059 | 121.08
8 | 1.234 | 0.01037 | -0.059 | 118.934
8.5 | 1.282 | 0.0111 | -0.059 | 115.445
9 | 1.323 | 0.01109 | -0.059 | 119.316
9.5 | 1.36 | 0.01218 | -0.058 | 111.629
10 | 1.393 | 0.01291 | -0.058 | 107.854
10.5 | 1.421 | 0.01375 | -0.058 | 103.332
11 | 1.444 | 0.01469 | -0.057 | 98.344
11.5 | 1.46 | 0.01579 | -0.057 | 92.449
12 | 1.469 | 0.01684 | -0.057 | 87.271
12.5 | 1.472 | 0.01848 | -0.056 | 79.658
13 | 1.468 | 0.02059 | -0.056 | 71.282
13.5 | 1.457 | 0.02298 | -0.055 | 63.402
14 | 1.438 | 0.02608 | -0.055 | 55.151
14.5 | 1.412 | 0.02971 | -0.054 | 47.518
15 | 1.376 | 0.03424 | -0.053 | 40.188
15.5 | 1.333 | 0.03982 | -0.052 | 33.474
16 | 1.283 | 0.04672 | -0.051 | 27.461
16.5 | 1.228 | 0.0548 | -0.05 | 22.402
17 | 1.164 | 0.06604 | -0.049 | 17.627
17.5 | 1.099 | 0.07753 | -0.047 | 14.177

## 110. Re 10M Mach 0.25 (2)
BIGFOIL.COM POLAR EXPORT
Joukowsky 13.00% thick 2.00% camber
Joukowsky 13.00% thick 2.00% camber |  |  |  | Cl Max: | 1.9384 | at alpha= | 17.5 | deg
XFOIL ncrit=9 |  |  |  | L/D Max: | 142.27 | at alpha= | 9.5 | deg
Re: | 10000000 |  |  | Cd Min: | 0.12133 | at alpha= | -20 | deg
Mach: | 0.25 |  |  | Cl=0 at alpha= | -2.2618 | deg
|  |  |  | @ Cl=0.1, Cd= | 0.0050959
|  |  |  | @ Cl=0.4, Cd= | 0.0052302
|  |  |  | @ Cl=0.6, Cd= | 0.005679
alpha (deg) | Cl | Cd | Cm | Cl/Cd
-20 | -1.1878 | 0.12133 | -0.0205 | -9.7898
-19.5 | -1.287 | 0.09902 | -0.0364 | -12.9974
-19 | -1.4059 | 0.07931 | -0.0468 | -17.7266
-18.5 | -1.5063 | 0.06095 | -0.0586 | -24.7137
-18 | -1.5804 | 0.04577 | -0.069 | -34.5292
-17.5 | -1.6119 | 0.03443 | -0.078 | -46.8167
-17 | -1.6062 | 0.02647 | -0.0859 | -60.68
-16.5 | -1.6106 | 0.02145 | -0.0868 | -75.0862
-16 | -1.6118 | 0.01903 | -0.0815 | -84.6978
-15.5 | -1.5731 | 0.01749 | -0.0787 | -89.9428
-15 | -1.5296 | 0.01596 | -0.0763 | -95.8396
-14.5 | -1.4795 | 0.01471 | -0.0743 | -100.5778
-14 | -1.4253 | 0.0137 | -0.0726 | -104.0365
-13.5 | -1.3686 | 0.01285 | -0.0712 | -106.5058
-13 | -1.3083 | 0.01197 | -0.0704 | -109.2982
-12.5 | -1.2527 | 0.01129 | -0.0687 | -110.9566
-12 | -1.1939 | 0.01073 | -0.0674 | -111.2675
-11.5 | -1.1348 | 0.01009 | -0.0664 | -112.4678
-11 | -1.0746 | 0.00958 | -0.0656 | -112.1712
-10.5 | -1.0139 | 0.00911 | -0.0648 | -111.2953
-10 | -0.953 | 0.00864 | -0.0642 | -110.3009
-9.5 | -0.8918 | 0.00824 | -0.0636 | -108.2282
-9 | -0.8304 | 0.00788 | -0.0632 | -105.3807
-8.5 | -0.769 | 0.00753 | -0.0628 | -102.1248
-8 | -0.7074 | 0.00722 | -0.0625 | -97.9778
-7.5 | -0.6457 | 0.00695 | -0.0622 | -92.9065
-7 | -0.5841 | 0.00667 | -0.0621 | -87.5712
-6.5 | -0.5224 | 0.00643 | -0.0619 | -81.2442
-6 | -0.4607 | 0.00621 | -0.0618 | -74.1868
-5.5 | -0.399 | 0.00603 | -0.0618 | -66.1692
-5 | -0.3373 | 0.00584 | -0.0618 | -57.7568
-4.5 | -0.2757 | 0.00566 | -0.0618 | -48.7102
-4 | -0.214 | 0.00551 | -0.0619 | -38.8385
-3.5 | -0.1525 | 0.0054 | -0.062 | -28.2407
-3 | -0.0908 | 0.0053 | -0.0621 | -17.1321
-2.5 | -0.0293 | 0.00519 | -0.0622 | -5.6455
-2 | 0.0322 | 0.00513 | -0.0624 | 6.2768
-1.5 | 0.0937 | 0.0051 | -0.0625 | 18.3725
-1 | 0.1551 | 0.00506 | -0.0627 | 30.6522
-0.5 | 0.2164 | 0.00508 | -0.0628 | 42.5984
0 | 0.2777 | 0.0051 | -0.063 | 54.451
0.5 | 0.3388 | 0.00516 | -0.0631 | 65.6589
1 | 0.3999 | 0.00523 | -0.0632 | 76.4627
1.5 | 0.4607 | 0.00534 | -0.0633 | 86.2734
2 | 0.5215 | 0.00547 | -0.0633 | 95.3382
2.5 | 0.5822 | 0.00562 | -0.0634 | 103.5943
3 | 0.6425 | 0.00582 | -0.0633 | 110.3952
3.5 | 0.7027 | 0.00604 | -0.0633 | 116.3411
4 | 0.7629 | 0.00626 | -0.0631 | 121.869
4.5 | 0.8226 | 0.00654 | -0.063 | 125.7798
5 | 0.8825 | 0.00681 | -0.0627 | 129.5888
5.5 | 0.9418 | 0.00713 | -0.0624 | 132.0898
6 | 1.0013 | 0.00743 | -0.062 | 134.7645
6.5 | 1.0602 | 0.00778 | -0.0616 | 136.2725
7 | 1.1192 | 0.00812 | -0.0611 | 137.8325
7.5 | 1.1778 | 0.00848 | -0.0605 | 138.8915
8 | 1.2363 | 0.00884 | -0.0598 | 139.8529
8.5 | 1.2942 | 0.00923 | -0.059 | 140.2167
9 | 1.3517 | 0.00959 | -0.0581 | 140.9489
9.5 | 1.4042 | 0.00987 | -0.056 | 142.2695
10 | 1.4603 | 0.01044 | -0.0548 | 139.8755
10.5 | 1.516 | 0.01101 | -0.0534 | 137.693
11 | 1.5707 | 0.01163 | -0.0518 | 135.0559
11.5 | 1.6233 | 0.01235 | -0.0499 | 131.4413
12 | 1.6755 | 0.01302 | -0.0479 | 128.6866
12.5 | 1.7242 | 0.01386 | -0.0453 | 124.4012
13 | 1.7713 | 0.01467 | -0.0425 | 120.743
13.5 | 1.8132 | 0.01563 | -0.039 | 116.0077
14 | 1.8354 | 0.01672 | -0.0325 | 109.7727
14.5 | 1.8581 | 0.01798 | -0.0268 | 103.3426
15 | 1.879 | 0.0197 | -0.0218 | 95.3807
15.5 | 1.8965 | 0.02196 | -0.0175 | 86.3616
16 | 1.9089 | 0.02493 | -0.0138 | 76.5704
16.5 | 1.9228 | 0.02824 | -0.0111 | 68.0878
17 | 1.9336 | 0.03217 | -0.0091 | 60.1057
17.5 | 1.9384 | 0.03703 | -0.008 | 52.3467
18 | 1.9363 | 0.04296 | -0.0078 | 45.0722
18.5 | 1.9278 | 0.05016 | -0.009 | 38.433
19 | 1.9111 | 0.05892 | -0.0115 | 32.4355
19.5 | 1.8883 | 0.06905 | -0.0154 | 27.3469
20 | 1.8556 | 0.08113 | -0.0211 | 22.8719

## 111. Re 10M Mach 0.50 (1)
BIGFOIL.COM POLAR EXPORT
Joukowsky 13.00% thick 2.00% camber
Joukowsky 13.00% thick 2.00% camber |  |  |  | Cl Max: | 1.304 | at alpha= | 8.5 | deg
JavaFoil+Calcfoil stall+Eppler ext transition |  |  |  | L/D Max: | 142.279 | at alpha= | 5.5 | deg
Re: | 10000000 |  |  | Cd Min: | 0.00407 | at alpha= | -2 | deg
Mach: | 0.5 |  |  | Cl=0 at alpha= | -2.3357 | deg
|  |  |  | @ Cl=0.1, Cd= | 0.004176
|  |  |  | @ Cl=0.4, Cd= | 0.0045909
|  |  |  | @ Cl=0.6, Cd= | 0.0049585
alpha (deg) | Cl | Cd | Cm | Cl/Cd
-20 | -0.997 | 0.17162 | -0.041 | -5.811
-19.5 | -0.969 | 0.165 | -0.04 | -5.874
-19 | -0.945 | 0.14658 | -0.041 | -6.444
-18.5 | -0.914 | 0.14719 | -0.04 | -6.21
-18 | -0.89 | 0.12895 | -0.042 | -6.906
-17.5 | -0.871 | 0.11203 | -0.044 | -7.773
-17 | -0.832 | 0.11845 | -0.041 | -7.024
-16.5 | -0.816 | 0.09899 | -0.045 | -8.246
-16 | -0.772 | 0.1136 | -0.039 | -6.797
-15.5 | -0.755 | 0.09537 | -0.044 | -7.915
-15 | -0.715 | 0.1075 | -0.038 | -6.651
-14.5 | -0.705 | 0.082 | -0.046 | -8.594
-14 | -0.659 | 0.09899 | -0.038 | -6.653
-13.5 | -0.649 | 0.07397 | -0.047 | -8.774
-13 | -0.602 | 0.08981 | -0.038 | -6.708
-12.5 | -0.597 | 0.06265 | -0.048 | -9.525
-12 | -0.556 | 0.07102 | -0.044 | -7.832
-11.5 | -0.522 | 0.07382 | -0.041 | -7.075
-11 | -0.515 | 0.05019 | -0.05 | -10.252
-10.5 | -0.482 | 0.05038 | -0.05 | -9.573
-10 | -0.454 | 0.0469 | -0.05 | -9.689
-9.5 | -0.621 | 0.03504 | -0.054 | -17.731
-9 | -0.697 | 0.02106 | -0.059 | -33.111
-8.5 | -0.707 | 0.01471 | -0.062 | -48.067
-8 | -0.693 | 0.01099 | -0.064 | -63.08
-7.5 | -0.671 | 0.0053 | -0.066 | -126.586
-7 | -0.617 | 0.00506 | -0.066 | -121.998
-6.5 | -0.558 | 0.00474 | -0.066 | -117.781
-6 | -0.496 | 0.00469 | -0.066 | -105.832
-5.5 | -0.432 | 0.00455 | -0.066 | -94.798
-5 | -0.365 | 0.00432 | -0.066 | -84.486
-4.5 | -0.298 | 0.00433 | -0.066 | -68.9
-4 | -0.23 | 0.00424 | -0.066 | -54.27
-3.5 | -0.161 | 0.00417 | -0.066 | -38.617
-3 | -0.092 | 0.00416 | -0.066 | -22.116
-2.5 | -0.023 | 0.00414 | -0.066 | -5.467
-2 | 0.047 | 0.00407 | -0.066 | 11.523
-1.5 | 0.117 | 0.00421 | -0.066 | 27.658
-1 | 0.186 | 0.00427 | -0.066 | 43.665
-0.5 | 0.256 | 0.00428 | -0.066 | 59.806
0 | 0.325 | 0.00445 | -0.066 | 73.087
0.5 | 0.395 | 0.00458 | -0.066 | 86.216
1 | 0.464 | 0.00473 | -0.066 | 98.091
1.5 | 0.533 | 0.00491 | -0.066 | 108.549
2 | 0.602 | 0.00496 | -0.066 | 121.426
2.5 | 0.67 | 0.00522 | -0.066 | 128.447
3 | 0.739 | 0.00563 | -0.066 | 131.244
3.5 | 0.806 | 0.00589 | -0.066 | 136.937
4 | 0.873 | 0.00622 | -0.066 | 140.439
4.5 | 0.939 | 0.00663 | -0.066 | 141.547
5 | 1.003 | 0.00706 | -0.066 | 142.122
5.5 | 1.066 | 0.00749 | -0.066 | 142.279
6 | 1.125 | 0.00977 | -0.066 | 115.225
6.5 | 1.182 | 0.01069 | -0.066 | 110.559
7 | 1.226 | 0.01171 | -0.066 | 104.723
7.5 | 1.265 | 0.01268 | -0.065 | 99.8
8 | 1.293 | 0.01385 | -0.065 | 93.332
8.5 | 1.304 | 0.0153 | -0.064 | 85.224
9 | 1.289 | 0.01741 | -0.064 | 74.046
9.5 | 1.216 | 0.02053 | -0.063 | 59.218
10 | 0.77 | 0.0345 | -0.058 | 22.328
10.5 | 0.802 | 0.03493 | -0.058 | 22.944
11 | 0.803 | 0.04799 | -0.055 | 16.721
11.5 | 0.81 | 0.05979 | -0.051 | 13.545
12 | 0.866 | 0.04876 | -0.055 | 17.768
12.5 | 0.907 | 0.0451 | -0.057 | 20.118
13 | 0.944 | 0.04329 | -0.057 | 21.806
13.5 | 0.897 | 0.08601 | -0.046 | 10.429

## 112. Re 10M Mach 0.50 (2)
BIGFOIL.COM POLAR EXPORT
Joukowsky 13.00% thick 2.00% camber
Joukowsky 13.00% thick 2.00% camber |  |  |  | Cl Max: | 1.7328 | at alpha= | 11 | deg
XFOIL ncrit=9 |  |  |  | L/D Max: | 137.798 | at alpha= | 7 | deg
Re: | 10000000 |  |  | Cd Min: | 0.11132 | at alpha= | 15 | deg
Mach: | 0.5 |  |  | Cl=0 at alpha= | -99 | deg
|  |  |  | @ Cl=0.1, Cd= | 0.00527
|  |  |  | @ Cl=0.4, Cd= | 0.0053463
|  |  |  | @ Cl=0.6, Cd= | 0.0057221
alpha (deg) | Cl | Cd | Cm | Cl/Cd
0 | 0.3163 | 0.00527 | -0.0701 | 60.019
0.5 | 0.3872 | 0.00533 | -0.07 | 72.6454
1 | 0.458 | 0.00542 | -0.0699 | 84.5018
1.5 | 0.5286 | 0.00557 | -0.0697 | 94.9013
2 | 0.5993 | 0.00572 | -0.0695 | 104.7727
2.5 | 0.67 | 0.00593 | -0.0691 | 112.9848
3 | 0.7405 | 0.00618 | -0.0686 | 119.822
3.5 | 0.8111 | 0.00648 | -0.0679 | 125.1698
4 | 0.8819 | 0.00679 | -0.0671 | 129.8822
4.5 | 0.9527 | 0.00715 | -0.066 | 133.2448
5 | 1.0233 | 0.00757 | -0.0647 | 135.1783
5.5 | 1.0942 | 0.008 | -0.0632 | 136.775
6 | 1.1654 | 0.00846 | -0.0613 | 137.7541
6.5 | 1.2363 | 0.00898 | -0.0592 | 137.6726
7 | 1.3077 | 0.00949 | -0.0567 | 137.7977
7.5 | 1.3788 | 0.01006 | -0.0538 | 137.0577
8 | 1.4493 | 0.01068 | -0.0504 | 135.7022
8.5 | 1.5193 | 0.01134 | -0.0465 | 133.9771
9 | 1.5875 | 0.01203 | -0.042 | 131.9618
9.5 | 1.6467 | 0.0127 | -0.0355 | 129.6614
10 | 1.7023 | 0.01382 | -0.0285 | 123.1766
10.5 | 1.7251 | 0.01547 | -0.0179 | 111.5126
11 | 1.7328 | 0.01863 | -0.0088 | 93.0113
11.5 | 1.7158 | 0.02428 | -0.0023 | 70.6672
12 | 1.6876 | 0.0321 | 0 | 52.5732
12.5 | 1.6422 | 0.04264 | -0.0016 | 38.5131
13 | 1.6045 | 0.05368 | -0.0054 | 29.8901
13.5 | 1.5581 | 0.06665 | -0.0119 | 23.3773
14 | 1.5145 | 0.08042 | -0.0199 | 18.8324
14.5 | 1.4746 | 0.09468 | -0.0288 | 15.5746
15 | 1.4226 | 0.11132 | -0.0405 | 12.7794

## 113. Re 12M Mach 0.00 (1)
BIGFOIL.COM POLAR EXPORT
Joukowsky 13.00% thick 2.00% camber
Joukowsky 13.00% thick 2.00% camber |  |  |  | Cl Max: | 1.548 | at alpha= | 14.5 | deg
JavaFoil+Calcfoil stall+Eppler ext transition |  |  |  | L/D Max: | 144.343 | at alpha= | 6.5 | deg
Re: | 12000000 |  |  | Cd Min: | 0.00408 | at alpha= | -4 | deg
Mach: | 0 |  |  | Cl=0 at alpha= | -2.3361 | deg
|  |  |  | @ Cl=0.1, Cd= | 0.0041405
|  |  |  | @ Cl=0.4, Cd= | 0.0045103
|  |  |  | @ Cl=0.6, Cd= | 0.0051419
alpha (deg) | Cl | Cd | Cm | Cl/Cd
-20 | -0.986 | 0.11528 | -0.041 | -8.552
-19.5 | -1.002 | 0.10666 | -0.042 | -9.397
-19 | -1.017 | 0.09935 | -0.042 | -10.232
-18.5 | -1.03 | 0.09095 | -0.043 | -11.327
-18 | -1.04 | 0.08305 | -0.044 | -12.527
-17.5 | -1.049 | 0.0752 | -0.044 | -13.948
-17 | -1.056 | 0.06746 | -0.045 | -15.652
-16.5 | -1.062 | 0.05947 | -0.046 | -17.851
-16 | -1.064 | 0.05252 | -0.047 | -20.262
-15.5 | -1.064 | 0.04591 | -0.048 | -23.183
-15 | -1.063 | 0.0392 | -0.049 | -27.123
-14.5 | -1.058 | 0.03371 | -0.05 | -31.387
-14 | -1.05 | 0.02873 | -0.051 | -36.539
-13.5 | -1.04 | 0.0239 | -0.052 | -43.517
-13 | -1.027 | 0.01976 | -0.053 | -51.953
-12.5 | -1.009 | 0.0164 | -0.053 | -61.541
-12 | -0.99 | 0.01348 | -0.054 | -73.426
-11.5 | -0.966 | 0.01142 | -0.055 | -84.565
-11 | -0.94 | 0.00989 | -0.056 | -95.059
-10.5 | -0.91 | 0.00531 | -0.057 | -171.41
-10 | -0.864 | 0.00515 | -0.057 | -167.99
-9.5 | -0.817 | 0.00499 | -0.057 | -163.656
-9 | -0.766 | 0.00486 | -0.057 | -157.854
-8.5 | -0.715 | 0.00463 | -0.057 | -154.468
-8 | -0.661 | 0.00453 | -0.057 | -146.065
-7.5 | -0.607 | 0.00448 | -0.057 | -135.297
-7 | -0.551 | 0.00444 | -0.057 | -123.921
-6.5 | -0.494 | 0.00433 | -0.057 | -114.117
-6 | -0.436 | 0.00426 | -0.057 | -102.402
-5.5 | -0.378 | 0.00419 | -0.057 | -90.025
-5 | -0.319 | 0.00414 | -0.057 | -77.048
-4.5 | -0.259 | 0.00412 | -0.057 | -63.038
-4 | -0.2 | 0.00408 | -0.057 | -48.981
-3.5 | -0.14 | 0.00412 | -0.057 | -33.942
-3 | -0.08 | 0.00413 | -0.057 | -19.342
-2.5 | -0.02 | 0.00414 | -0.057 | -4.734
-2 | 0.041 | 0.00417 | -0.057 | 9.759
-1.5 | 0.101 | 0.00414 | -0.057 | 24.419
-1 | 0.161 | 0.00427 | -0.057 | 37.83
-0.5 | 0.222 | 0.00432 | -0.057 | 51.312
0 | 0.282 | 0.00441 | -0.057 | 64.002
0.5 | 0.342 | 0.00452 | -0.057 | 75.709
1 | 0.402 | 0.00451 | -0.057 | 89.222
1.5 | 0.462 | 0.00475 | -0.057 | 97.221
2 | 0.522 | 0.00481 | -0.057 | 108.586
2.5 | 0.582 | 0.00509 | -0.057 | 114.229
3 | 0.641 | 0.00526 | -0.057 | 121.955
3.5 | 0.7 | 0.00536 | -0.057 | 130.782
4 | 0.759 | 0.0056 | -0.057 | 135.686
4.5 | 0.818 | 0.00588 | -0.057 | 138.971
5 | 0.875 | 0.00617 | -0.057 | 141.801
5.5 | 0.933 | 0.00658 | -0.057 | 141.629
6 | 0.989 | 0.00691 | -0.057 | 143.142
6.5 | 1.044 | 0.00723 | -0.057 | 144.343
7 | 1.098 | 0.0086 | -0.057 | 127.664
7.5 | 1.151 | 0.00909 | -0.057 | 126.625
8 | 1.202 | 0.00956 | -0.057 | 125.727
8.5 | 1.251 | 0.0101 | -0.057 | 123.833
9 | 1.299 | 0.01068 | -0.057 | 121.533
9.5 | 1.343 | 0.0114 | -0.057 | 117.828
10 | 1.381 | 0.01105 | -0.057 | 124.959
10.5 | 1.416 | 0.01214 | -0.056 | 116.67
11 | 1.448 | 0.01277 | -0.056 | 113.376
11.5 | 1.475 | 0.01349 | -0.056 | 109.303
12 | 1.498 | 0.01435 | -0.056 | 104.39
12.5 | 1.516 | 0.01495 | -0.055 | 101.402
13 | 1.531 | 0.01615 | -0.055 | 94.763
13.5 | 1.541 | 0.01752 | -0.055 | 87.99
14 | 1.547 | 0.01913 | -0.054 | 80.87
14.5 | 1.548 | 0.02102 | -0.054 | 73.635
15 | 1.543 | 0.02339 | -0.053 | 65.973
15.5 | 1.535 | 0.0259 | -0.053 | 59.252
16 | 1.522 | 0.02907 | -0.052 | 52.351
16.5 | 1.506 | 0.03252 | -0.052 | 46.309
17 | 1.486 | 0.03672 | -0.051 | 40.461
17.5 | 1.463 | 0.04133 | -0.051 | 35.398
18 | 1.438 | 0.04645 | -0.05 | 30.963
18.5 | 1.409 | 0.05307 | -0.049 | 26.548
19 | 1.379 | 0.05981 | -0.049 | 23.057
19.5 | 1.348 | 0.06731 | -0.048 | 20.022

## 114. Re 12M Mach 0.00 (2)
BIGFOIL.COM POLAR EXPORT
Joukowsky 13.00% thick 2.00% camber
Joukowsky 13.00% thick 2.00% camber |  |  |  | Cl Max: | 2.0215 | at alpha= | 19.5 | deg
XFOIL ncrit=9 |  |  |  | L/D Max: | 148.363 | at alpha= | 10 | deg
Re: | 12000000 |  |  | Cd Min: | 0.03882 | at alpha= | 20 | deg
Mach: | 0 |  |  | Cl=0 at alpha= | -2.2725 | deg
|  |  |  | @ Cl=0.1, Cd= | 0.004997
|  |  |  | @ Cl=0.4, Cd= | 0.0051611
|  |  |  | @ Cl=0.6, Cd= | 0.0056286
alpha (deg) | Cl | Cd | Cm | Cl/Cd
-20 | -1.7392 | 0.02947 | -0.0718 | -59.0159
-19.5 | -1.7392 | 0.02438 | -0.074 | -71.3372
-19 | -1.7404 | 0.02088 | -0.073 | -83.3525
-18.5 | -1.7442 | 0.019 | -0.0674 | -91.8
-18 | -1.7119 | 0.01781 | -0.0654 | -96.1202
-17.5 | -1.6732 | 0.01679 | -0.064 | -99.6546
-17 | -1.632 | 0.01576 | -0.0628 | -103.5533
-16.5 | -1.5881 | 0.01478 | -0.0618 | -107.4493
-16 | -1.5418 | 0.01388 | -0.0611 | -111.0807
-15.5 | -1.4928 | 0.01314 | -0.0605 | -113.6073
-15 | -1.4422 | 0.0125 | -0.06 | -115.376
-14.5 | -1.3908 | 0.01185 | -0.0597 | -117.3671
-14 | -1.3391 | 0.01116 | -0.0593 | -119.991
-13.5 | -1.2842 | 0.01064 | -0.0594 | -120.6955
-13 | -1.2323 | 0.01023 | -0.0587 | -120.4594
-12.5 | -1.1787 | 0.00978 | -0.0584 | -120.5215
-12 | -1.1243 | 0.00931 | -0.0582 | -120.7626
-11.5 | -1.0688 | 0.00895 | -0.0581 | -119.419
-11 | -1.0132 | 0.00855 | -0.058 | -118.5029
-10.5 | -0.957 | 0.0082 | -0.058 | -116.7073
-10 | -0.9003 | 0.00788 | -0.058 | -114.2513
-9.5 | -0.8434 | 0.00756 | -0.058 | -111.5608
-9 | -0.7862 | 0.00727 | -0.0581 | -108.1431
-8.5 | -0.7287 | 0.00703 | -0.0582 | -103.6558
-8 | -0.6711 | 0.00676 | -0.0582 | -99.2751
-7.5 | -0.6131 | 0.00653 | -0.0584 | -93.8897
-7 | -0.5549 | 0.00633 | -0.0585 | -87.6619
-6.5 | -0.4966 | 0.00613 | -0.0586 | -81.0114
-6 | -0.4382 | 0.00595 | -0.0588 | -73.6471
-5.5 | -0.3797 | 0.00579 | -0.059 | -65.5786
-5 | -0.3211 | 0.00563 | -0.0591 | -57.0337
-4.5 | -0.2623 | 0.00548 | -0.0593 | -47.865
-4 | -0.2035 | 0.00535 | -0.0595 | -38.0374
-3.5 | -0.1447 | 0.00525 | -0.0597 | -27.5619
-3 | -0.0858 | 0.00517 | -0.0599 | -16.5957
-2.5 | -0.0268 | 0.00509 | -0.0601 | -5.2652
-2 | 0.0321 | 0.00503 | -0.0603 | 6.3817
-1.5 | 0.091 | 0.005 | -0.0605 | 18.2
-1 | 0.15 | 0.00498 | -0.0607 | 30.1205
-0.5 | 0.2088 | 0.00499 | -0.0609 | 41.8437
0 | 0.2676 | 0.00501 | -0.0611 | 53.4132
0.5 | 0.3262 | 0.00508 | -0.0612 | 64.2126
1 | 0.3849 | 0.00513 | -0.0614 | 75.0292
1.5 | 0.4432 | 0.00525 | -0.0615 | 84.419
2 | 0.5016 | 0.00535 | -0.0617 | 93.757
2.5 | 0.5596 | 0.00551 | -0.0618 | 101.5608
3 | 0.6175 | 0.00568 | -0.0618 | 108.7148
3.5 | 0.6753 | 0.00586 | -0.0619 | 115.2389
4 | 0.7326 | 0.00609 | -0.0619 | 120.2956
4.5 | 0.7899 | 0.0063 | -0.0619 | 125.381
5 | 0.8468 | 0.00656 | -0.0619 | 129.0854
5.5 | 0.9036 | 0.00681 | -0.0618 | 132.6872
6 | 0.9602 | 0.00707 | -0.0617 | 135.8133
6.5 | 1.0162 | 0.00738 | -0.0616 | 137.6965
7 | 1.0722 | 0.00766 | -0.0614 | 139.9739
7.5 | 1.1279 | 0.00796 | -0.0612 | 141.696
8 | 1.1832 | 0.00826 | -0.061 | 143.2446
8.5 | 1.238 | 0.00858 | -0.0608 | 144.289
9 | 1.2924 | 0.00891 | -0.0604 | 145.0505
9.5 | 1.3462 | 0.0092 | -0.06 | 146.3261
10 | 1.3961 | 0.00941 | -0.0588 | 148.3634
10.5 | 1.4488 | 0.00988 | -0.0582 | 146.6397
11 | 1.5006 | 0.01038 | -0.0575 | 144.5665
11.5 | 1.5522 | 0.01087 | -0.0568 | 142.7967
12 | 1.6022 | 0.01143 | -0.056 | 140.175
12.5 | 1.6518 | 0.01197 | -0.055 | 137.995
13 | 1.6997 | 0.01259 | -0.0539 | 135.004
13.5 | 1.7461 | 0.01325 | -0.0525 | 131.7811
14 | 1.7917 | 0.01387 | -0.0511 | 129.1781
14.5 | 1.8341 | 0.01463 | -0.0492 | 125.3657
15 | 1.873 | 0.01546 | -0.0469 | 121.1514
15.5 | 1.9091 | 0.01624 | -0.0441 | 117.5554
16 | 1.9267 | 0.01713 | -0.0383 | 112.4752
16.5 | 1.9436 | 0.01841 | -0.0333 | 105.5731
17 | 1.9603 | 0.02001 | -0.0291 | 97.966
17.5 | 1.9755 | 0.02199 | -0.0255 | 89.8363
18 | 1.9913 | 0.02422 | -0.0227 | 82.2172
18.5 | 2.0052 | 0.02684 | -0.0203 | 74.7094
19 | 2.0161 | 0.02999 | -0.0185 | 67.2257
19.5 | 2.0215 | 0.03391 | -0.0171 | 59.6137
20 | 2.0205 | 0.03882 | -0.0165 | 52.0479

## 115. Re 12M Mach 0.10 (1)
BIGFOIL.COM POLAR EXPORT
Joukowsky 13.00% thick 2.00% camber
Joukowsky 13.00% thick 2.00% camber |  |  |  | Cl Max: | 1.536 | at alpha= | 14 | deg
JavaFoil+Calcfoil stall+Eppler ext transition |  |  |  | L/D Max: | 147.226 | at alpha= | 7 | deg
Re: | 12000000 |  |  | Cd Min: | 0.00404 | at alpha= | -3 | deg
Mach: | 0.1 |  |  | Cl=0 at alpha= | -2.3361 | deg
|  |  |  | @ Cl=0.1, Cd= | 0.004141
|  |  |  | @ Cl=0.4, Cd= | 0.00452
|  |  |  | @ Cl=0.6, Cd= | 0.0051134
alpha (deg) | Cl | Cd | Cm | Cl/Cd
-20 | -0.941 | 0.12069 | -0.04 | -7.793
-19.5 | -0.96 | 0.11179 | -0.041 | -8.592
-19 | -0.978 | 0.10397 | -0.042 | -9.409
-18.5 | -0.994 | 0.09665 | -0.042 | -10.284
-18 | -1.008 | 0.08801 | -0.043 | -11.449
-17.5 | -1.019 | 0.08004 | -0.044 | -12.732
-17 | -1.03 | 0.07121 | -0.045 | -14.462
-16.5 | -1.038 | 0.06353 | -0.046 | -16.332
-16 | -1.043 | 0.05622 | -0.047 | -18.548
-15.5 | -1.047 | 0.04865 | -0.048 | -21.517
-15 | -1.048 | 0.04161 | -0.049 | -25.185
-14.5 | -1.045 | 0.03587 | -0.05 | -29.13
-14 | -1.039 | 0.03051 | -0.051 | -34.062
-13.5 | -1.031 | 0.02536 | -0.052 | -40.662
-13 | -1.02 | 0.02097 | -0.052 | -48.632
-12.5 | -1.004 | 0.01736 | -0.053 | -57.833
-12 | -0.985 | 0.01418 | -0.054 | -69.464
-11.5 | -0.962 | 0.01192 | -0.055 | -80.713
-11 | -0.938 | 0.0102 | -0.056 | -91.922
-10.5 | -0.912 | 0.00534 | -0.057 | -170.575
-10 | -0.867 | 0.00521 | -0.057 | -166.345
-9.5 | -0.819 | 0.00502 | -0.057 | -163.072
-9 | -0.769 | 0.00488 | -0.057 | -157.491
-8.5 | -0.717 | 0.00465 | -0.057 | -154.317
-8 | -0.664 | 0.00454 | -0.057 | -146.205
-7.5 | -0.609 | 0.00455 | -0.057 | -134.002
-7 | -0.553 | 0.00446 | -0.058 | -124.092
-6.5 | -0.496 | 0.00433 | -0.058 | -114.426
-6 | -0.438 | 0.00427 | -0.058 | -102.666
-5.5 | -0.379 | 0.0042 | -0.058 | -90.34
-5 | -0.32 | 0.00414 | -0.058 | -77.3
-4.5 | -0.261 | 0.00412 | -0.058 | -63.268
-4 | -0.201 | 0.00408 | -0.058 | -49.199
-3.5 | -0.141 | 0.00412 | -0.058 | -34.117
-3 | -0.08 | 0.00404 | -0.058 | -19.875
-2.5 | -0.02 | 0.00414 | -0.058 | -4.76
-2 | 0.041 | 0.00417 | -0.058 | 9.809
-1.5 | 0.102 | 0.00414 | -0.058 | 24.553
-1 | 0.162 | 0.00426 | -0.058 | 38.043
-0.5 | 0.223 | 0.00433 | -0.058 | 51.418
0 | 0.283 | 0.00438 | -0.058 | 64.63
0.5 | 0.344 | 0.00452 | -0.058 | 76.104
1 | 0.404 | 0.00452 | -0.058 | 89.369
1.5 | 0.465 | 0.00476 | -0.058 | 97.636
2 | 0.525 | 0.00481 | -0.058 | 109.051
2.5 | 0.585 | 0.00506 | -0.058 | 115.455
3 | 0.644 | 0.00527 | -0.058 | 122.381
3.5 | 0.704 | 0.00536 | -0.058 | 131.209
4 | 0.763 | 0.00561 | -0.058 | 136.076
4.5 | 0.822 | 0.0059 | -0.058 | 139.293
5 | 0.88 | 0.00621 | -0.057 | 141.621
5.5 | 0.937 | 0.00661 | -0.057 | 141.728
6 | 0.994 | 0.00697 | -0.057 | 142.482
6.5 | 1.049 | 0.00727 | -0.057 | 144.334
7 | 1.103 | 0.00749 | -0.057 | 147.226
7.5 | 1.156 | 0.00913 | -0.057 | 126.582
8 | 1.207 | 0.00964 | -0.057 | 125.16
8.5 | 1.256 | 0.01022 | -0.057 | 122.904
9 | 1.303 | 0.01082 | -0.057 | 120.409
9.5 | 1.348 | 0.01151 | -0.057 | 117.052
10 | 1.384 | 0.01122 | -0.057 | 123.307
10.5 | 1.418 | 0.01229 | -0.057 | 115.365
11 | 1.449 | 0.01298 | -0.056 | 111.593
11.5 | 1.475 | 0.01376 | -0.056 | 107.17
12 | 1.496 | 0.01462 | -0.056 | 102.294
12.5 | 1.513 | 0.01533 | -0.055 | 98.64
13 | 1.525 | 0.01657 | -0.055 | 92.033
13.5 | 1.533 | 0.01803 | -0.055 | 85.038
14 | 1.536 | 0.01983 | -0.054 | 77.472
14.5 | 1.534 | 0.02192 | -0.054 | 69.982
15 | 1.526 | 0.02436 | -0.053 | 62.637
15.5 | 1.513 | 0.02728 | -0.053 | 55.473
16 | 1.497 | 0.03056 | -0.052 | 48.992
16.5 | 1.476 | 0.03452 | -0.052 | 42.769
17 | 1.453 | 0.03895 | -0.051 | 37.294
17.5 | 1.426 | 0.04405 | -0.051 | 32.366
18 | 1.394 | 0.05038 | -0.05 | 27.679
18.5 | 1.362 | 0.05706 | -0.049 | 23.871
19 | 1.327 | 0.06529 | -0.048 | 20.318

## 116. Re 12M Mach 0.10 (2)
BIGFOIL.COM POLAR EXPORT
Joukowsky 13.00% thick 2.00% camber
Joukowsky 13.00% thick 2.00% camber |  |  |  | Cl Max: | 2.0106 | at alpha= | 19.5 | deg
XFOIL ncrit=9 |  |  |  | L/D Max: | 147.731 | at alpha= | 10 | deg
Re: | 12000000 |  |  | Cd Min: | 0.0433 | at alpha= | 20 | deg
Mach: | 0.1 |  |  | Cl=0 at alpha= | -2.271 | deg
|  |  |  | @ Cl=0.1, Cd= | 0.0049986
|  |  |  | @ Cl=0.4, Cd= | 0.0051662
|  |  |  | @ Cl=0.6, Cd= | 0.0056276
alpha (deg) | Cl | Cd | Cm | Cl/Cd
-20 | -1.7307 | 0.03671 | -0.0658 | -47.1452
-19.5 | -1.7213 | 0.02895 | -0.0745 | -59.4577
-19 | -1.7209 | 0.02387 | -0.0766 | -72.0947
-18.5 | -1.7259 | 0.02039 | -0.0749 | -84.6444
-18 | -1.7216 | 0.01871 | -0.0696 | -92.015
-17.5 | -1.6866 | 0.01751 | -0.0676 | -96.3221
-17 | -1.6456 | 0.01648 | -0.0661 | -99.8544
-16.5 | -1.6022 | 0.01543 | -0.0648 | -103.8367
-16 | -1.5566 | 0.01442 | -0.0637 | -107.9473
-15.5 | -1.5082 | 0.01354 | -0.0629 | -111.3885
-15 | -1.4574 | 0.01281 | -0.0622 | -113.7705
-14.5 | -1.4051 | 0.01217 | -0.0617 | -115.456
-14 | -1.3525 | 0.01147 | -0.0612 | -117.9163
-13.5 | -1.2971 | 0.01086 | -0.0611 | -119.4383
-13 | -1.2447 | 0.0104 | -0.0603 | -119.6827
-12.5 | -1.1902 | 0.00997 | -0.0598 | -119.3781
-12 | -1.1351 | 0.00946 | -0.0595 | -119.9894
-11.5 | -1.0791 | 0.00905 | -0.0593 | -119.2376
-11 | -1.0226 | 0.00868 | -0.0591 | -117.8111
-10.5 | -0.9658 | 0.00828 | -0.059 | -116.6425
-10 | -0.9084 | 0.00797 | -0.0589 | -113.9774
-9.5 | -0.8509 | 0.00762 | -0.0588 | -111.6667
-9 | -0.793 | 0.00734 | -0.0588 | -108.0381
-8.5 | -0.7349 | 0.00707 | -0.0588 | -103.9463
-8 | -0.6766 | 0.0068 | -0.0589 | -99.5
-7.5 | -0.6181 | 0.00657 | -0.0589 | -94.0791
-7 | -0.5594 | 0.00636 | -0.059 | -87.956
-6.5 | -0.5006 | 0.00615 | -0.0591 | -81.3984
-6 | -0.4417 | 0.00597 | -0.0592 | -73.9866
-5.5 | -0.3827 | 0.00581 | -0.0594 | -65.8692
-5 | -0.3236 | 0.00565 | -0.0595 | -57.2743
-4.5 | -0.2644 | 0.00549 | -0.0597 | -48.1603
-4 | -0.2051 | 0.00536 | -0.0599 | -38.2649
-3.5 | -0.1459 | 0.00525 | -0.0601 | -27.7905
-3 | -0.0865 | 0.00517 | -0.0602 | -16.7311
-2.5 | -0.0272 | 0.0051 | -0.0604 | -5.3333
-2 | 0.0322 | 0.00504 | -0.0606 | 6.3889
-1.5 | 0.0914 | 0.005 | -0.0608 | 18.28
-1 | 0.1508 | 0.00499 | -0.061 | 30.2204
-0.5 | 0.2099 | 0.005 | -0.0612 | 41.98
0 | 0.2692 | 0.00501 | -0.0614 | 53.7325
0.5 | 0.3282 | 0.00508 | -0.0615 | 64.6063
1 | 0.3872 | 0.00514 | -0.0617 | 75.3307
1.5 | 0.4459 | 0.00526 | -0.0618 | 84.7719
2 | 0.5047 | 0.00536 | -0.0619 | 94.1604
2.5 | 0.5631 | 0.00552 | -0.062 | 102.0109
3 | 0.6214 | 0.00569 | -0.0621 | 109.2091
3.5 | 0.6796 | 0.00587 | -0.0621 | 115.7751
4 | 0.7373 | 0.00611 | -0.0621 | 120.671
4.5 | 0.7951 | 0.00632 | -0.0621 | 125.807
5 | 0.8523 | 0.00659 | -0.062 | 129.3323
5.5 | 0.9097 | 0.00684 | -0.0619 | 132.9971
6 | 0.9666 | 0.00711 | -0.0618 | 135.9494
6.5 | 1.0231 | 0.00742 | -0.0616 | 137.8841
7 | 1.0796 | 0.0077 | -0.0614 | 140.2078
7.5 | 1.1358 | 0.00801 | -0.0612 | 141.7978
8 | 1.1916 | 0.00832 | -0.0609 | 143.2212
8.5 | 1.247 | 0.00865 | -0.0606 | 144.1618
9 | 1.3019 | 0.00898 | -0.0602 | 144.9777
9.5 | 1.3561 | 0.00929 | -0.0597 | 145.9742
10 | 1.4064 | 0.00952 | -0.0583 | 147.7311
10.5 | 1.4598 | 0.00999 | -0.0576 | 146.1261
11 | 1.5119 | 0.01053 | -0.0568 | 143.5802
11.5 | 1.5641 | 0.01101 | -0.056 | 142.0618
12 | 1.6144 | 0.01162 | -0.055 | 138.9329
12.5 | 1.6646 | 0.01216 | -0.0539 | 136.8914
13 | 1.7122 | 0.01284 | -0.0525 | 133.3489
13.5 | 1.7593 | 0.01348 | -0.051 | 130.5119
14 | 1.8043 | 0.01418 | -0.0492 | 127.2426
14.5 | 1.8455 | 0.01501 | -0.047 | 122.9514
15 | 1.8843 | 0.01583 | -0.0443 | 119.0335
15.5 | 1.9101 | 0.01665 | -0.0395 | 114.7207
16 | 1.9268 | 0.0178 | -0.0338 | 108.2472
16.5 | 1.9432 | 0.01936 | -0.0291 | 100.3719
17 | 1.9597 | 0.02122 | -0.0252 | 92.3516
17.5 | 1.9765 | 0.02337 | -0.0221 | 84.5742
18 | 1.9915 | 0.0259 | -0.0194 | 76.8919
18.5 | 2.0029 | 0.02901 | -0.0173 | 69.0417
19 | 2.01 | 0.0328 | -0.0157 | 61.2805
19.5 | 2.0106 | 0.03754 | -0.0149 | 53.5589
20 | 2.006 | 0.0433 | -0.0149 | 46.3279

## 117. Re 12M Mach 0.25 (1)
BIGFOIL.COM POLAR EXPORT
Joukowsky 13.00% thick 2.00% camber
Joukowsky 13.00% thick 2.00% camber |  |  |  | Cl Max: | 1.475 | at alpha= | 12.5 | deg
JavaFoil+Calcfoil stall+Eppler ext transition |  |  |  | L/D Max: | 144.157 | at alpha= | 6.5 | deg
Re: | 12000000 |  |  | Cd Min: | 0.00402 | at alpha= | -2.5 | deg
Mach: | 0.25 |  |  | Cl=0 at alpha= | -2.3387 | deg
|  |  |  | @ Cl=0.1, Cd= | 0.0041319
|  |  |  | @ Cl=0.4, Cd= | 0.00452
|  |  |  | @ Cl=0.6, Cd= | 0.0050957
alpha (deg) | Cl | Cd | Cm | Cl/Cd
-18 | -0.742 | 0.12003 | -0.039 | -6.183
-17.5 | -0.781 | 0.11007 | -0.04 | -7.099
-17 | -0.817 | 0.10004 | -0.041 | -8.171
-16.5 | -0.85 | 0.09031 | -0.042 | -9.408
-16 | -0.879 | 0.07993 | -0.044 | -10.998
-15.5 | -0.904 | 0.07073 | -0.045 | -12.775
-15 | -0.925 | 0.06092 | -0.046 | -15.189
-14.5 | -0.942 | 0.05224 | -0.048 | -18.026
-14 | -0.954 | 0.04377 | -0.049 | -21.804
-13.5 | -0.96 | 0.03707 | -0.05 | -25.908
-13 | -0.963 | 0.03045 | -0.052 | -31.614
-12.5 | -0.959 | 0.02481 | -0.053 | -38.651
-12 | -0.95 | 0.01996 | -0.054 | -47.601
-11.5 | -0.936 | 0.016 | -0.055 | -58.525
-11 | -0.918 | 0.01301 | -0.056 | -70.578
-10.5 | -0.895 | 0.01083 | -0.057 | -82.698
-10 | -0.877 | 0.00536 | -0.059 | -163.421
-9.5 | -0.831 | 0.00524 | -0.059 | -158.768
-9 | -0.783 | 0.00504 | -0.059 | -155.406
-8.5 | -0.732 | 0.00488 | -0.059 | -149.837
-8 | -0.678 | 0.00464 | -0.059 | -146.199
-7.5 | -0.623 | 0.00453 | -0.059 | -137.684
-7 | -0.566 | 0.00453 | -0.059 | -125.138
-6.5 | -0.508 | 0.00443 | -0.059 | -114.638
-6 | -0.449 | 0.0043 | -0.059 | -104.564
-5.5 | -0.389 | 0.00424 | -0.059 | -91.738
-5 | -0.329 | 0.00418 | -0.059 | -78.708
-4.5 | -0.268 | 0.00412 | -0.059 | -64.968
-4 | -0.206 | 0.0041 | -0.059 | -50.25
-3.5 | -0.144 | 0.00407 | -0.059 | -35.487
-3 | -0.082 | 0.00403 | -0.059 | -20.458
-2.5 | -0.02 | 0.00402 | -0.059 | -5.039
-2 | 0.042 | 0.00416 | -0.059 | 10.099
-1.5 | 0.104 | 0.00413 | -0.059 | 25.271
-1 | 0.167 | 0.00419 | -0.059 | 39.79
-0.5 | 0.229 | 0.00433 | -0.059 | 52.864
0 | 0.291 | 0.00438 | -0.059 | 66.424
0.5 | 0.353 | 0.00452 | -0.059 | 78.122
1 | 0.415 | 0.00452 | -0.059 | 91.979
1.5 | 0.477 | 0.00467 | -0.059 | 102.24
2 | 0.539 | 0.00483 | -0.059 | 111.487
2.5 | 0.601 | 0.0051 | -0.059 | 117.778
3 | 0.662 | 0.00531 | -0.059 | 124.597
3.5 | 0.723 | 0.00542 | -0.059 | 133.399
4 | 0.784 | 0.00569 | -0.059 | 137.793
4.5 | 0.844 | 0.00601 | -0.059 | 140.38
5 | 0.903 | 0.00631 | -0.059 | 143.173
5.5 | 0.962 | 0.00675 | -0.059 | 142.514
6 | 1.019 | 0.00709 | -0.059 | 143.731
6.5 | 1.075 | 0.00746 | -0.059 | 144.157
7 | 1.13 | 0.009 | -0.059 | 125.578
7.5 | 1.183 | 0.00954 | -0.059 | 123.974
8 | 1.234 | 0.01015 | -0.059 | 121.522
8.5 | 1.282 | 0.01076 | -0.059 | 119.094
9 | 1.327 | 0.01157 | -0.059 | 114.763
9.5 | 1.362 | 0.01189 | -0.058 | 114.551
10 | 1.395 | 0.01258 | -0.058 | 110.926
10.5 | 1.424 | 0.01336 | -0.058 | 106.557
11 | 1.447 | 0.01429 | -0.058 | 101.227
11.5 | 1.463 | 0.01533 | -0.057 | 95.447
12 | 1.472 | 0.01666 | -0.057 | 88.34
12.5 | 1.475 | 0.01777 | -0.056 | 83.012
13 | 1.472 | 0.0197 | -0.056 | 74.699
13.5 | 1.461 | 0.02197 | -0.055 | 66.511
14 | 1.443 | 0.02489 | -0.055 | 57.957
14.5 | 1.416 | 0.02835 | -0.054 | 49.951
15 | 1.381 | 0.03264 | -0.053 | 42.3
15.5 | 1.338 | 0.03793 | -0.053 | 35.259
16 | 1.289 | 0.04406 | -0.052 | 29.248
16.5 | 1.231 | 0.05293 | -0.05 | 23.252
17 | 1.168 | 0.06315 | -0.049 | 18.502
17.5 | 1.103 | 0.0742 | -0.048 | 14.872

## 118. Re 12M Mach 0.25 (2)
BIGFOIL.COM POLAR EXPORT
Joukowsky 13.00% thick 2.00% camber
Joukowsky 13.00% thick 2.00% camber |  |  |  | Cl Max: | 1.9646 | at alpha= | 17.5 | deg
XFOIL ncrit=9 |  |  |  | L/D Max: | 144.857 | at alpha= | 10 | deg
Re: | 12000000 |  |  | Cd Min: | 0.10856 | at alpha= | -20 | deg
Mach: | 0.25 |  |  | Cl=0 at alpha= | -2.2618 | deg
|  |  |  | @ Cl=0.1, Cd= | 0.0050279
|  |  |  | @ Cl=0.4, Cd= | 0.0051699
|  |  |  | @ Cl=0.6, Cd= | 0.0056208
alpha (deg) | Cl | Cd | Cm | Cl/Cd
-20 | -1.2705 | 0.10856 | -0.0308 | -11.7032
-19.5 | -1.3812 | 0.08967 | -0.0405 | -15.4031
-19 | -1.4853 | 0.07064 | -0.0524 | -21.0263
-18.5 | -1.5822 | 0.05289 | -0.0644 | -29.9149
-18 | -1.6351 | 0.04001 | -0.0733 | -40.8673
-17.5 | -1.6493 | 0.02994 | -0.0825 | -55.0868
-17 | -1.6404 | 0.02334 | -0.0884 | -70.2828
-16.5 | -1.6601 | 0.01968 | -0.0841 | -84.3547
-16 | -1.6291 | 0.01793 | -0.0808 | -90.8589
-15.5 | -1.5855 | 0.01655 | -0.0782 | -95.8006
-15 | -1.5363 | 0.01536 | -0.0761 | -100.0195
-14.5 | -1.4852 | 0.01413 | -0.0741 | -105.1097
-14 | -1.4304 | 0.01312 | -0.0724 | -109.0244
-13.5 | -1.3685 | 0.0123 | -0.0719 | -111.2602
-13 | -1.3142 | 0.01167 | -0.0697 | -112.6135
-12.5 | -1.2567 | 0.01095 | -0.0683 | -114.7671
-12 | -1.1972 | 0.01036 | -0.0672 | -115.5598
-11.5 | -1.137 | 0.00984 | -0.0663 | -115.5488
-11 | -1.0767 | 0.00929 | -0.0654 | -115.8988
-10.5 | -1.0155 | 0.00887 | -0.0647 | -114.487
-10 | -0.9545 | 0.0084 | -0.0641 | -113.631
-9.5 | -0.893 | 0.00805 | -0.0636 | -110.9317
-9 | -0.8316 | 0.00766 | -0.0631 | -108.564
-8.5 | -0.7699 | 0.00736 | -0.0628 | -104.606
-8 | -0.7081 | 0.00706 | -0.0625 | -100.2975
-7.5 | -0.6464 | 0.00677 | -0.0622 | -95.4801
-7 | -0.5847 | 0.00651 | -0.0621 | -89.8157
-6.5 | -0.5229 | 0.00628 | -0.0619 | -83.2643
-6 | -0.4612 | 0.00608 | -0.0619 | -75.8553
-5.5 | -0.3994 | 0.00589 | -0.0618 | -67.8098
-5 | -0.3376 | 0.00571 | -0.0618 | -59.1243
-4.5 | -0.2759 | 0.00556 | -0.0619 | -49.6223
-4 | -0.2142 | 0.00544 | -0.0619 | -39.375
-3.5 | -0.1525 | 0.00532 | -0.062 | -28.6654
-3 | -0.0909 | 0.00521 | -0.0621 | -17.4472
-2.5 | -0.0293 | 0.00512 | -0.0623 | -5.7227
-2 | 0.0322 | 0.00508 | -0.0624 | 6.3386
-1.5 | 0.0937 | 0.00503 | -0.0626 | 18.6282
-1 | 0.1552 | 0.00501 | -0.0627 | 30.978
-0.5 | 0.2165 | 0.00504 | -0.0629 | 42.9563
0 | 0.2778 | 0.00504 | -0.063 | 55.119
0.5 | 0.3389 | 0.00512 | -0.0631 | 66.1914
1 | 0.4001 | 0.00517 | -0.0633 | 77.3888
1.5 | 0.461 | 0.00529 | -0.0633 | 87.1456
2 | 0.5218 | 0.00541 | -0.0634 | 96.451
2.5 | 0.5825 | 0.00556 | -0.0634 | 104.7662
3 | 0.6429 | 0.00577 | -0.0634 | 111.4211
3.5 | 0.7034 | 0.00595 | -0.0634 | 118.2185
4 | 0.7635 | 0.0062 | -0.0632 | 123.1452
4.5 | 0.8234 | 0.00645 | -0.0631 | 127.6589
5 | 0.8833 | 0.00671 | -0.0628 | 131.6393
5.5 | 0.9429 | 0.00701 | -0.0625 | 134.5078
6 | 1.0024 | 0.00732 | -0.0622 | 136.9399
6.5 | 1.0618 | 0.00762 | -0.0618 | 139.3438
7 | 1.1209 | 0.00796 | -0.0613 | 140.8166
7.5 | 1.1795 | 0.00833 | -0.0607 | 141.5966
8 | 1.2382 | 0.00868 | -0.06 | 142.6498
8.5 | 1.2964 | 0.00907 | -0.0592 | 142.9327
9 | 1.3544 | 0.00944 | -0.0584 | 143.4746
9.5 | 1.4116 | 0.00979 | -0.0574 | 144.1879
10 | 1.4645 | 0.01011 | -0.0553 | 144.8566
10.5 | 1.5201 | 0.0107 | -0.0539 | 142.0654
11 | 1.5755 | 0.01128 | -0.0524 | 139.672
11.5 | 1.6292 | 0.01193 | -0.0507 | 136.5633
12 | 1.6817 | 0.01263 | -0.0487 | 133.1512
12.5 | 1.732 | 0.01339 | -0.0463 | 129.3503
13 | 1.7806 | 0.01417 | -0.0437 | 125.6598
13.5 | 1.8234 | 0.01515 | -0.0403 | 120.3564
14 | 1.8582 | 0.01605 | -0.0355 | 115.7757
14.5 | 1.8782 | 0.01717 | -0.0289 | 109.3885
15 | 1.8965 | 0.01882 | -0.0232 | 100.7705
15.5 | 1.9138 | 0.02093 | -0.0185 | 91.4381
16 | 1.9323 | 0.02335 | -0.0147 | 82.7537
16.5 | 1.9483 | 0.02632 | -0.0116 | 74.0236
17 | 1.9593 | 0.03001 | -0.0092 | 65.2882
17.5 | 1.9646 | 0.03459 | -0.0076 | 56.7968
18 | 1.9613 | 0.04042 | -0.007 | 48.523
18.5 | 1.9534 | 0.04732 | -0.0077 | 41.2806
19 | 1.9419 | 0.05523 | -0.0096 | 35.1602
19.5 | 1.927 | 0.06407 | -0.0126 | 30.0765
20 | 1.9017 | 0.07484 | -0.0172 | 25.4102

## 119. Re 12M Mach 0.50 (1)
BIGFOIL.COM POLAR EXPORT
Joukowsky 13.00% thick 2.00% camber
Joukowsky 13.00% thick 2.00% camber |  |  |  | Cl Max: | 1.306 | at alpha= | 8.5 | deg
JavaFoil+Calcfoil stall+Eppler ext transition |  |  |  | L/D Max: | 144.075 | at alpha= | 5.5 | deg
Re: | 12000000 |  |  | Cd Min: | 0.00404 | at alpha= | -2 | deg
Mach: | 0.5 |  |  | Cl=0 at alpha= | -2.3357 | deg
|  |  |  | @ Cl=0.1, Cd= | 0.0041536
|  |  |  | @ Cl=0.4, Cd= | 0.0045609
|  |  |  | @ Cl=0.6, Cd= | 0.0049188
alpha (deg) | Cl | Cd | Cm | Cl/Cd
-20 | -0.997 | 0.18668 | -0.04 | -5.339
-19.5 | -0.969 | 0.17453 | -0.04 | -5.553
-19 | -0.944 | 0.15707 | -0.041 | -6.009
-18.5 | -0.913 | 0.1635 | -0.04 | -5.582
-18 | -0.887 | 0.14234 | -0.041 | -6.231
-17.5 | -0.862 | 0.12937 | -0.042 | -6.663
-17 | -0.83 | 0.13172 | -0.04 | -6.3
-16.5 | -0.805 | 0.11791 | -0.041 | -6.831
-16 | -0.774 | 0.11583 | -0.04 | -6.685
-15.5 | -0.756 | 0.0966 | -0.044 | -7.829
-15 | -0.717 | 0.10429 | -0.039 | -6.871
-14.5 | -0.711 | 0.0762 | -0.048 | -9.325
-14 | -0.66 | 0.09621 | -0.039 | -6.863
-13.5 | -0.654 | 0.06908 | -0.048 | -9.467
-13 | -0.605 | 0.08722 | -0.039 | -6.932
-12.5 | -0.601 | 0.05843 | -0.05 | -10.29
-12 | -0.56 | 0.06698 | -0.046 | -8.362
-11.5 | -0.525 | 0.07072 | -0.043 | -7.421
-11 | -0.517 | 0.04752 | -0.051 | -10.89
-10.5 | -0.485 | 0.04746 | -0.051 | -10.23
-10 | -0.457 | 0.04433 | -0.051 | -10.313
-9.5 | -0.623 | 0.03371 | -0.055 | -18.496
-9 | -0.7 | 0.01999 | -0.059 | -35.035
-8.5 | -0.71 | 0.01387 | -0.062 | -51.224
-8 | -0.696 | 0.01047 | -0.064 | -66.495
-7.5 | -0.671 | 0.00521 | -0.066 | -128.712
-7 | -0.617 | 0.00497 | -0.066 | -124.223
-6.5 | -0.558 | 0.00467 | -0.066 | -119.579
-6 | -0.496 | 0.00462 | -0.066 | -107.32
-5.5 | -0.432 | 0.00449 | -0.066 | -96.08
-5 | -0.365 | 0.00427 | -0.066 | -85.534
-4.5 | -0.298 | 0.00428 | -0.066 | -69.694
-4 | -0.23 | 0.00419 | -0.066 | -54.859
-3.5 | -0.161 | 0.00413 | -0.066 | -38.989
-3 | -0.092 | 0.00412 | -0.066 | -22.316
-2.5 | -0.023 | 0.0041 | -0.066 | -5.513
-2 | 0.047 | 0.00404 | -0.066 | 11.608
-1.5 | 0.117 | 0.00419 | -0.066 | 27.85
-1 | 0.186 | 0.00424 | -0.066 | 43.959
-0.5 | 0.256 | 0.00425 | -0.066 | 60.201
0 | 0.325 | 0.00442 | -0.066 | 73.528
0.5 | 0.395 | 0.00455 | -0.066 | 86.741
1 | 0.464 | 0.0047 | -0.066 | 98.719
1.5 | 0.533 | 0.00488 | -0.066 | 109.331
2 | 0.602 | 0.00492 | -0.066 | 122.318
2.5 | 0.67 | 0.00518 | -0.066 | 129.479
3 | 0.739 | 0.00558 | -0.066 | 132.324
3.5 | 0.806 | 0.0059 | -0.066 | 136.752
4 | 0.873 | 0.00615 | -0.066 | 141.9
4.5 | 0.939 | 0.00656 | -0.066 | 143.181
5 | 1.003 | 0.00697 | -0.066 | 143.937
5.5 | 1.066 | 0.0074 | -0.066 | 144.075
6 | 1.125 | 0.00956 | -0.066 | 117.668
6.5 | 1.182 | 0.01038 | -0.066 | 113.882
7 | 1.228 | 0.01143 | -0.066 | 107.453
7.5 | 1.267 | 0.01235 | -0.065 | 102.591
8 | 1.295 | 0.01346 | -0.065 | 96.171
8.5 | 1.306 | 0.01486 | -0.064 | 87.924
9 | 1.292 | 0.0168 | -0.064 | 76.894
9.5 | 1.218 | 0.01986 | -0.063 | 61.322
10 | 0.775 | 0.03237 | -0.059 | 23.945
10.5 | 0.806 | 0.03298 | -0.059 | 24.44
11 | 0.814 | 0.04265 | -0.056 | 19.087
11.5 | 0.828 | 0.05104 | -0.054 | 16.22
12 | 0.877 | 0.04409 | -0.057 | 19.882
12.5 | 0.914 | 0.04174 | -0.057 | 21.901
13 | 0.951 | 0.04006 | -0.058 | 23.73
13.5 | 0.918 | 0.07283 | -0.05 | 12.608

## 120. Re 12M Mach 0.50 (2)
BIGFOIL.COM POLAR EXPORT
Joukowsky 13.00% thick 2.00% camber
Joukowsky 13.00% thick 2.00% camber |  |  |  | Cl Max: | 1.7531 | at alpha= | 11 | deg
XFOIL ncrit=9 |  |  |  | L/D Max: | 141.669 | at alpha= | 6.5 | deg
Re: | 12000000 |  |  | Cd Min: | 0.01772 | at alpha= | 11 | deg
Mach: | 0.5 |  |  | Cl=0 at alpha= | -99 | deg
|  |  |  | @ Cl=0.1, Cd= | 0.0052
|  |  |  | @ Cl=0.4, Cd= | 0.0052693
|  |  |  | @ Cl=0.6, Cd= | 0.00563
alpha (deg) | Cl | Cd | Cm | Cl/Cd
0 | 0.3166 | 0.0052 | -0.0702 | 60.8846
0.5 | 0.3876 | 0.00525 | -0.0701 | 73.8286
1 | 0.4583 | 0.00536 | -0.07 | 85.5037
1.5 | 0.5291 | 0.00549 | -0.0698 | 96.3752
2 | 0.6 | 0.00563 | -0.0696 | 106.5719
2.5 | 0.6706 | 0.00586 | -0.0692 | 114.4369
3 | 0.7414 | 0.00609 | -0.0687 | 121.7406
3.5 | 0.8123 | 0.00636 | -0.0681 | 127.7201
4 | 0.8831 | 0.00667 | -0.0672 | 132.3988
4.5 | 0.9539 | 0.00705 | -0.0662 | 135.305
5 | 1.0253 | 0.0074 | -0.0649 | 138.5541
5.5 | 1.0965 | 0.00783 | -0.0634 | 140.0383
6 | 1.1678 | 0.00828 | -0.0616 | 141.0386
6.5 | 1.2396 | 0.00875 | -0.0595 | 141.6686
7 | 1.3113 | 0.00926 | -0.0571 | 141.6091
7.5 | 1.383 | 0.00982 | -0.0542 | 140.835
8 | 1.4544 | 0.01041 | -0.0509 | 139.7118
8.5 | 1.5255 | 0.01105 | -0.0471 | 138.0543
9 | 1.5954 | 0.01174 | -0.0427 | 135.8944
9.5 | 1.6634 | 0.01242 | -0.0374 | 133.9291
10 | 1.7193 | 0.01329 | -0.0301 | 129.3679
10.5 | 1.7482 | 0.01476 | -0.0195 | 118.4417
11 | 1.7531 | 0.01772 | -0.0093 | 98.9334

## 121. Re 14M Mach 0.00 (1)
BIGFOIL.COM POLAR EXPORT
Joukowsky 13.00% thick 2.00% camber
Joukowsky 13.00% thick 2.00% camber |  |  |  | Cl Max: | 1.551 | at alpha= | 14.5 | deg
JavaFoil+Calcfoil stall+Eppler ext transition |  |  |  | L/D Max: | 145.943 | at alpha= | 6.5 | deg
Re: | 14000000 |  |  | Cd Min: | 0.00405 | at alpha= | -4 | deg
Mach: | 0 |  |  | Cl=0 at alpha= | -2.3361 | deg
|  |  |  | @ Cl=0.1, Cd= | 0.0041205
|  |  |  | @ Cl=0.4, Cd= | 0.0044903
|  |  |  | @ Cl=0.6, Cd= | 0.0051188
alpha (deg) | Cl | Cd | Cm | Cl/Cd
-20 | -0.988 | 0.11228 | -0.041 | -8.801
-19.5 | -1.004 | 0.10475 | -0.042 | -9.585
-19 | -1.018 | 0.09749 | -0.042 | -10.445
-18.5 | -1.032 | 0.08919 | -0.043 | -11.569
-18 | -1.042 | 0.08111 | -0.044 | -12.853
-17.5 | -1.051 | 0.07319 | -0.045 | -14.365
-17 | -1.058 | 0.06552 | -0.046 | -16.153
-16.5 | -1.063 | 0.05821 | -0.046 | -18.269
-16 | -1.067 | 0.05069 | -0.047 | -21.052
-15.5 | -1.067 | 0.04429 | -0.048 | -24.099
-15 | -1.066 | 0.03769 | -0.049 | -28.292
-14.5 | -1.061 | 0.03222 | -0.05 | -32.943
-14 | -1.053 | 0.02734 | -0.051 | -38.537
-13.5 | -1.044 | 0.02264 | -0.052 | -46.095
-13 | -1.031 | 0.01869 | -0.053 | -55.15
-12.5 | -1.013 | 0.01549 | -0.054 | -65.441
-12 | -0.993 | 0.01289 | -0.055 | -77.025
-11.5 | -0.97 | 0.01086 | -0.055 | -89.283
-11 | -0.946 | 0.00954 | -0.057 | -99.147
-10.5 | -0.91 | 0.00522 | -0.057 | -174.273
-10 | -0.864 | 0.00507 | -0.057 | -170.495
-9.5 | -0.817 | 0.00492 | -0.057 | -165.982
-9 | -0.766 | 0.00479 | -0.057 | -159.899
-8.5 | -0.715 | 0.00457 | -0.057 | -156.383
-8 | -0.661 | 0.00447 | -0.057 | -147.855
-7.5 | -0.607 | 0.00443 | -0.057 | -136.837
-7 | -0.551 | 0.00439 | -0.057 | -125.327
-6.5 | -0.494 | 0.00428 | -0.057 | -115.394
-6 | -0.436 | 0.00422 | -0.057 | -103.445
-5.5 | -0.378 | 0.00415 | -0.057 | -90.93
-5 | -0.319 | 0.0041 | -0.057 | -77.745
-4.5 | -0.259 | 0.0041 | -0.057 | -63.276
-4 | -0.2 | 0.00405 | -0.057 | -49.372
-3.5 | -0.14 | 0.00409 | -0.057 | -34.186
-3 | -0.08 | 0.0041 | -0.057 | -19.468
-2.5 | -0.02 | 0.00412 | -0.057 | -4.762
-2 | 0.041 | 0.00415 | -0.057 | 9.811
-1.5 | 0.101 | 0.00412 | -0.057 | 24.537
-1 | 0.161 | 0.00425 | -0.057 | 38.012
-0.5 | 0.222 | 0.0043 | -0.057 | 51.563
0 | 0.282 | 0.00439 | -0.057 | 64.289
0.5 | 0.342 | 0.0045 | -0.057 | 76.06
1 | 0.402 | 0.00449 | -0.057 | 89.631
1.5 | 0.462 | 0.00473 | -0.057 | 97.693
2 | 0.522 | 0.00479 | -0.057 | 109.101
2.5 | 0.582 | 0.00507 | -0.057 | 114.851
3 | 0.641 | 0.00523 | -0.057 | 122.667
3.5 | 0.7 | 0.00532 | -0.057 | 131.626
4 | 0.759 | 0.00556 | -0.057 | 136.665
4.5 | 0.818 | 0.00583 | -0.057 | 140.183
5 | 0.875 | 0.00612 | -0.057 | 143.126
5.5 | 0.933 | 0.00653 | -0.057 | 142.75
6 | 0.989 | 0.00683 | -0.057 | 144.728
6.5 | 1.044 | 0.00715 | -0.057 | 145.943
7 | 1.098 | 0.00847 | -0.057 | 129.7
7.5 | 1.151 | 0.00891 | -0.057 | 129.19
8 | 1.202 | 0.00937 | -0.057 | 128.304
8.5 | 1.251 | 0.00992 | -0.057 | 126.165
9 | 1.299 | 0.01046 | -0.057 | 124.181
9.5 | 1.343 | 0.0111 | -0.057 | 120.956
10 | 1.382 | 0.01135 | -0.057 | 121.731
10.5 | 1.418 | 0.01187 | -0.056 | 119.414
11 | 1.45 | 0.01249 | -0.056 | 116.121
11.5 | 1.477 | 0.01318 | -0.056 | 112.043
12 | 1.5 | 0.01401 | -0.056 | 107.071
12.5 | 1.519 | 0.01493 | -0.055 | 101.712
13 | 1.534 | 0.01596 | -0.055 | 96.131
13.5 | 1.544 | 0.01689 | -0.055 | 91.425
14 | 1.55 | 0.01849 | -0.054 | 83.82
14.5 | 1.551 | 0.02033 | -0.054 | 76.288
15 | 1.547 | 0.02248 | -0.053 | 68.799
15.5 | 1.538 | 0.02504 | -0.053 | 61.417
16 | 1.525 | 0.02791 | -0.052 | 54.65
16.5 | 1.51 | 0.03115 | -0.052 | 48.472
17 | 1.49 | 0.03525 | -0.051 | 42.262
17.5 | 1.467 | 0.0397 | -0.051 | 36.949
18 | 1.441 | 0.0452 | -0.05 | 31.871
18.5 | 1.413 | 0.05104 | -0.049 | 27.679
19 | 1.383 | 0.05759 | -0.049 | 24.011
19.5 | 1.351 | 0.06483 | -0.048 | 20.845

## 122. Re 14M Mach 0.00 (2)
BIGFOIL.COM POLAR EXPORT
Joukowsky 13.00% thick 2.00% camber
Joukowsky 13.00% thick 2.00% camber |  |  |  | Cl Max: | 2.0375 | at alpha= | 20 | deg
XFOIL ncrit=9 |  |  |  | L/D Max: | 150.727 | at alpha= | 10.5 | deg
Re: | 14000000 |  |  | Cd Min: | 0.03705 | at alpha= | 20 | deg
Mach: | 0 |  |  | Cl=0 at alpha= | -2.272 | deg
|  |  |  | @ Cl=0.1, Cd= | 0.0049639
|  |  |  | @ Cl=0.4, Cd= | 0.0051357
|  |  |  | @ Cl=0.6, Cd= | 0.0055769
alpha (deg) | Cl | Cd | Cm | Cl/Cd
-20 | -1.7577 | 0.02733 | -0.0733 | -64.3139
-19.5 | -1.7604 | 0.02262 | -0.0744 | -77.8249
-19 | -1.7729 | 0.01958 | -0.0706 | -90.5465
-18.5 | -1.7575 | 0.01819 | -0.0665 | -96.619
-18 | -1.7221 | 0.01707 | -0.0647 | -100.8846
-17.5 | -1.6814 | 0.01612 | -0.0635 | -104.3052
-17 | -1.6373 | 0.01527 | -0.0625 | -107.2233
-16.5 | -1.592 | 0.01438 | -0.0616 | -110.7093
-16 | -1.5451 | 0.0135 | -0.0609 | -114.4519
-15.5 | -1.4962 | 0.01273 | -0.0603 | -117.5334
-15 | -1.4453 | 0.01208 | -0.0599 | -119.644
-14.5 | -1.3932 | 0.01151 | -0.0595 | -121.0426
-14 | -1.3379 | 0.01091 | -0.0598 | -122.6306
-13.5 | -1.2882 | 0.0104 | -0.0588 | -123.8654
-13 | -1.2349 | 0.00996 | -0.0585 | -123.9859
-12.5 | -1.1805 | 0.00958 | -0.0582 | -123.2255
-12 | -1.1258 | 0.00912 | -0.0581 | -123.443
-11.5 | -1.0703 | 0.00873 | -0.058 | -122.6002
-11 | -1.0143 | 0.00839 | -0.0579 | -120.8939
-10.5 | -0.9581 | 0.00802 | -0.0579 | -119.4638
-10 | -0.9012 | 0.00773 | -0.0579 | -116.5847
-9.5 | -0.8443 | 0.0074 | -0.058 | -114.0946
-9 | -0.7869 | 0.00715 | -0.0581 | -110.0559
-8.5 | -0.7294 | 0.00688 | -0.0581 | -106.0174
-8 | -0.6716 | 0.00664 | -0.0582 | -101.1446
-7.5 | -0.6135 | 0.00643 | -0.0584 | -95.4121
-7 | -0.5553 | 0.00622 | -0.0585 | -89.2765
-6.5 | -0.497 | 0.00602 | -0.0586 | -82.5581
-6 | -0.4385 | 0.00584 | -0.0588 | -75.0856
-5.5 | -0.38 | 0.00568 | -0.059 | -66.9014
-5 | -0.3213 | 0.00555 | -0.0591 | -57.8919
-4.5 | -0.2625 | 0.00541 | -0.0593 | -48.5213
-4 | -0.2036 | 0.0053 | -0.0595 | -38.4151
-3.5 | -0.1447 | 0.0052 | -0.0597 | -27.8269
-3 | -0.0858 | 0.00511 | -0.0599 | -16.7906
-2.5 | -0.0269 | 0.00503 | -0.0601 | -5.3479
-2 | 0.0321 | 0.00498 | -0.0603 | 6.4458
-1.5 | 0.091 | 0.00497 | -0.0605 | 18.3099
-1 | 0.15 | 0.00493 | -0.0607 | 30.426
-0.5 | 0.2088 | 0.00495 | -0.0609 | 42.1818
0 | 0.2677 | 0.00499 | -0.0611 | 53.6473
0.5 | 0.3264 | 0.00503 | -0.0613 | 64.8907
1 | 0.385 | 0.00511 | -0.0614 | 75.3425
1.5 | 0.4434 | 0.00521 | -0.0616 | 85.1056
2 | 0.5018 | 0.00532 | -0.0617 | 94.3233
2.5 | 0.5598 | 0.00548 | -0.0618 | 102.1533
3 | 0.6179 | 0.00562 | -0.0619 | 109.9466
3.5 | 0.6755 | 0.00583 | -0.0619 | 115.8662
4 | 0.7332 | 0.00601 | -0.062 | 121.9967
4.5 | 0.7904 | 0.00625 | -0.062 | 126.464
5 | 0.8476 | 0.00646 | -0.062 | 131.2074
5.5 | 0.9043 | 0.00673 | -0.0619 | 134.3685
6 | 0.9609 | 0.00699 | -0.0618 | 137.4678
6.5 | 1.0173 | 0.00725 | -0.0617 | 140.3172
7 | 1.0734 | 0.00753 | -0.0616 | 142.5498
7.5 | 1.1291 | 0.00783 | -0.0614 | 144.2018
8 | 1.1845 | 0.00813 | -0.0612 | 145.695
8.5 | 1.2396 | 0.00843 | -0.0609 | 147.0463
9 | 1.2943 | 0.00875 | -0.0607 | 147.92
9.5 | 1.3483 | 0.00908 | -0.0603 | 148.4912
10 | 1.4015 | 0.00936 | -0.0598 | 149.7329
10.5 | 1.4515 | 0.00963 | -0.0586 | 150.7269
11 | 1.5035 | 0.01013 | -0.0579 | 148.4205
11.5 | 1.5553 | 0.0106 | -0.0573 | 146.7264
12 | 1.6057 | 0.01115 | -0.0564 | 144.009
12.5 | 1.6558 | 0.01166 | -0.0556 | 142.0069
13 | 1.7037 | 0.0123 | -0.0544 | 138.5122
13.5 | 1.7514 | 0.01287 | -0.0533 | 136.0839
14 | 1.7971 | 0.01352 | -0.0518 | 132.9216
14.5 | 1.84 | 0.01427 | -0.05 | 128.9418
15 | 1.8815 | 0.01498 | -0.0481 | 125.6008
15.5 | 1.9196 | 0.01575 | -0.0456 | 121.8794
16 | 1.941 | 0.01666 | -0.0403 | 116.5066
16.5 | 1.9564 | 0.01783 | -0.0348 | 109.7252
17 | 1.9742 | 0.01927 | -0.0305 | 102.4494
17.5 | 1.9928 | 0.02093 | -0.0269 | 95.2126
18 | 2.0093 | 0.02296 | -0.0238 | 87.5131
18.5 | 2.0231 | 0.02546 | -0.0211 | 79.4619
19 | 2.0339 | 0.02846 | -0.019 | 71.4652
19.5 | 2.0372 | 0.03242 | -0.0173 | 62.8378
20 | 2.0375 | 0.03705 | -0.0164 | 54.9933

## 123. Re 14M Mach 0.10 (1)
BIGFOIL.COM POLAR EXPORT
Joukowsky 13.00% thick 2.00% camber
Joukowsky 13.00% thick 2.00% camber |  |  |  | Cl Max: | 1.539 | at alpha= | 14 | deg
JavaFoil+Calcfoil stall+Eppler ext transition |  |  |  | L/D Max: | 146.084 | at alpha= | 6.5 | deg
Re: | 14000000 |  |  | Cd Min: | 0.00401 | at alpha= | -3 | deg
Mach: | 0.1 |  |  | Cl=0 at alpha= | -2.3361 | deg
|  |  |  | @ Cl=0.1, Cd= | 0.004121
|  |  |  | @ Cl=0.4, Cd= | 0.0045
|  |  |  | @ Cl=0.6, Cd= | 0.0050883
alpha (deg) | Cl | Cd | Cm | Cl/Cd
-20 | -0.941 | 0.11968 | -0.04 | -7.863
-19.5 | -0.962 | 0.1099 | -0.041 | -8.754
-19 | -0.98 | 0.10214 | -0.042 | -9.594
-18.5 | -0.997 | 0.09385 | -0.043 | -10.619
-18 | -1.009 | 0.08631 | -0.043 | -11.695
-17.5 | -1.021 | 0.07815 | -0.044 | -13.065
-17 | -1.032 | 0.06937 | -0.045 | -14.88
-16.5 | -1.04 | 0.06165 | -0.046 | -16.871
-16 | -1.046 | 0.05436 | -0.047 | -19.237
-15.5 | -1.049 | 0.04741 | -0.048 | -22.121
-15 | -1.05 | 0.04056 | -0.049 | -25.891
-14.5 | -1.048 | 0.03432 | -0.05 | -30.547
-14 | -1.043 | 0.02909 | -0.051 | -35.843
-13.5 | -1.034 | 0.02437 | -0.052 | -42.415
-13 | -1.022 | 0.02012 | -0.053 | -50.817
-12.5 | -1.007 | 0.01656 | -0.054 | -60.793
-12 | -0.988 | 0.01357 | -0.055 | -72.842
-11.5 | -0.966 | 0.01132 | -0.055 | -85.361
-11 | -0.941 | 0.00983 | -0.056 | -95.803
-10.5 | -0.912 | 0.00527 | -0.057 | -173.142
-10 | -0.867 | 0.00513 | -0.057 | -168.806
-9.5 | -0.819 | 0.00495 | -0.057 | -165.415
-9 | -0.769 | 0.00481 | -0.057 | -159.754
-8.5 | -0.717 | 0.00459 | -0.057 | -156.408
-8 | -0.664 | 0.00449 | -0.057 | -148.019
-7.5 | -0.609 | 0.00449 | -0.057 | -135.601
-7 | -0.553 | 0.00441 | -0.058 | -125.531
-6.5 | -0.496 | 0.00429 | -0.058 | -115.621
-6 | -0.438 | 0.00429 | -0.058 | -102.196
-5.5 | -0.379 | 0.00416 | -0.058 | -91.192
-5 | -0.32 | 0.0041 | -0.058 | -78.041
-4.5 | -0.261 | 0.0041 | -0.058 | -63.515
-4 | -0.201 | 0.00405 | -0.058 | -49.568
-3.5 | -0.141 | 0.00409 | -0.058 | -34.361
-3 | -0.08 | 0.00401 | -0.058 | -20.014
-2.5 | -0.02 | 0.00412 | -0.058 | -4.788
-2 | 0.041 | 0.00415 | -0.058 | 9.862
-1.5 | 0.102 | 0.00412 | -0.058 | 24.671
-1 | 0.162 | 0.00424 | -0.058 | 38.215
-0.5 | 0.223 | 0.00431 | -0.058 | 51.656
0 | 0.283 | 0.00436 | -0.058 | 64.931
0.5 | 0.344 | 0.0045 | -0.058 | 76.439
1 | 0.404 | 0.0045 | -0.058 | 89.793
1.5 | 0.465 | 0.00473 | -0.058 | 98.107
2 | 0.525 | 0.00479 | -0.058 | 109.564
2.5 | 0.585 | 0.00504 | -0.058 | 116.081
3 | 0.644 | 0.00523 | -0.058 | 123.127
3.5 | 0.704 | 0.00533 | -0.058 | 132.051
4 | 0.763 | 0.00557 | -0.058 | 137.052
4.5 | 0.822 | 0.00585 | -0.058 | 140.504
5 | 0.88 | 0.00615 | -0.057 | 143.011
5.5 | 0.937 | 0.00656 | -0.057 | 142.916
6 | 0.994 | 0.0069 | -0.057 | 144.048
6.5 | 1.049 | 0.00718 | -0.057 | 146.084
7 | 1.103 | 0.00851 | -0.057 | 129.639
7.5 | 1.156 | 0.00899 | -0.057 | 128.647
8 | 1.207 | 0.00946 | -0.057 | 127.638
8.5 | 1.256 | 0.00999 | -0.057 | 125.766
9 | 1.303 | 0.01058 | -0.057 | 123.2
9.5 | 1.348 | 0.01126 | -0.057 | 119.627
10 | 1.385 | 0.01122 | -0.057 | 123.418
10.5 | 1.42 | 0.01204 | -0.057 | 117.894
11 | 1.451 | 0.01269 | -0.056 | 114.333
11.5 | 1.477 | 0.01343 | -0.056 | 109.947
12 | 1.498 | 0.01427 | -0.056 | 104.96
12.5 | 1.515 | 0.01531 | -0.056 | 98.966
13 | 1.528 | 0.0164 | -0.055 | 93.135
13.5 | 1.536 | 0.01745 | -0.055 | 87.998
14 | 1.539 | 0.0191 | -0.054 | 80.6
14.5 | 1.537 | 0.02118 | -0.054 | 72.575
15 | 1.53 | 0.02341 | -0.054 | 65.33
15.5 | 1.517 | 0.0262 | -0.053 | 57.91
16 | 1.5 | 0.0295 | -0.052 | 50.847
16.5 | 1.48 | 0.03315 | -0.052 | 44.645
17 | 1.456 | 0.03741 | -0.051 | 38.927
17.5 | 1.428 | 0.0428 | -0.051 | 33.369
18 | 1.397 | 0.04896 | -0.05 | 28.54
18.5 | 1.365 | 0.05545 | -0.049 | 24.617
19 | 1.33 | 0.06289 | -0.048 | 21.154

## 124. Re 14M Mach 0.10 (2)
BIGFOIL.COM POLAR EXPORT
Joukowsky 13.00% thick 2.00% camber
Joukowsky 13.00% thick 2.00% camber |  |  |  | Cl Max: | 2.0278 | at alpha= | 19.5 | deg
XFOIL ncrit=9 |  |  |  | L/D Max: | 150 | at alpha= | 10.5 | deg
Re: | 14000000 |  |  | Cd Min: | 0.04108 | at alpha= | 20 | deg
Mach: | 0.1 |  |  | Cl=0 at alpha= | -2.271 | deg
|  |  |  | @ Cl=0.1, Cd= | 0.0049743
|  |  |  | @ Cl=0.4, Cd= | 0.0051338
|  |  |  | @ Cl=0.6, Cd= | 0.0055778
alpha (deg) | Cl | Cd | Cm | Cl/Cd
-20 | -1.7565 | 0.03392 | -0.0674 | -51.7836
-19.5 | -1.7391 | 0.02693 | -0.076 | -64.5785
-19 | -1.7417 | 0.02223 | -0.077 | -78.3491
-18.5 | -1.7604 | 0.01934 | -0.0716 | -91.0238
-18 | -1.7339 | 0.01792 | -0.0688 | -96.7578
-17.5 | -1.6962 | 0.01679 | -0.067 | -101.0244
-17 | -1.6533 | 0.01582 | -0.0656 | -104.507
-16.5 | -1.6073 | 0.01495 | -0.0645 | -107.5117
-16 | -1.5602 | 0.01404 | -0.0635 | -111.1254
-15.5 | -1.5115 | 0.01316 | -0.0627 | -114.8556
-15 | -1.4606 | 0.0124 | -0.062 | -117.7903
-14.5 | -1.4081 | 0.01176 | -0.0615 | -119.7364
-14 | -1.3508 | 0.01118 | -0.0618 | -120.8229
-13.5 | -1.3011 | 0.01064 | -0.0605 | -122.2838
-13 | -1.2475 | 0.01013 | -0.06 | -123.1491
-12.5 | -1.1923 | 0.00972 | -0.0596 | -122.6646
-12 | -1.1366 | 0.00928 | -0.0594 | -122.4784
-11.5 | -1.0806 | 0.00883 | -0.0592 | -122.3783
-11 | -1.0237 | 0.0085 | -0.059 | -120.4353
-10.5 | -0.9668 | 0.00811 | -0.0589 | -119.2109
-10 | -0.9093 | 0.0078 | -0.0588 | -116.5769
-9.5 | -0.8517 | 0.00747 | -0.0588 | -114.0161
-9 | -0.7937 | 0.00721 | -0.0588 | -110.0832
-8.5 | -0.7356 | 0.00692 | -0.0588 | -106.3006
-8 | -0.6771 | 0.00669 | -0.0589 | -101.2108
-7.5 | -0.6185 | 0.00647 | -0.0589 | -95.5951
-7 | -0.5598 | 0.00624 | -0.059 | -89.7115
-6.5 | -0.501 | 0.00604 | -0.0591 | -82.947
-6 | -0.442 | 0.00586 | -0.0593 | -75.4266
-5.5 | -0.383 | 0.0057 | -0.0594 | -67.193
-5 | -0.3238 | 0.00556 | -0.0596 | -58.2374
-4.5 | -0.2645 | 0.00542 | -0.0597 | -48.8007
-4 | -0.2052 | 0.00531 | -0.0599 | -38.6441
-3.5 | -0.1459 | 0.00521 | -0.0601 | -28.0038
-3 | -0.0866 | 0.00512 | -0.0603 | -16.9141
-2.5 | -0.0272 | 0.00503 | -0.0605 | -5.4076
-2 | 0.0322 | 0.00499 | -0.0607 | 6.4529
-1.5 | 0.0915 | 0.00498 | -0.0608 | 18.3735
-1 | 0.1508 | 0.00494 | -0.061 | 30.5263
-0.5 | 0.21 | 0.00495 | -0.0612 | 42.4242
0 | 0.2692 | 0.00499 | -0.0614 | 53.9479
0.5 | 0.3283 | 0.00503 | -0.0616 | 65.2684
1 | 0.3873 | 0.00511 | -0.0617 | 75.7926
1.5 | 0.4461 | 0.00522 | -0.0619 | 85.4598
2 | 0.5049 | 0.00532 | -0.062 | 94.906
2.5 | 0.5633 | 0.00549 | -0.0621 | 102.6047
3 | 0.6218 | 0.00563 | -0.0621 | 110.444
3.5 | 0.6798 | 0.00584 | -0.0622 | 116.4041
4 | 0.7379 | 0.00603 | -0.0622 | 122.3715
4.5 | 0.7955 | 0.00627 | -0.0622 | 126.874
5 | 0.8532 | 0.00648 | -0.0621 | 131.6667
5.5 | 0.9103 | 0.00677 | -0.062 | 134.4609
6 | 0.9674 | 0.00702 | -0.0619 | 137.8063
6.5 | 1.0243 | 0.00729 | -0.0618 | 140.5075
7 | 1.0808 | 0.00758 | -0.0616 | 142.5858
7.5 | 1.137 | 0.00789 | -0.0613 | 144.1065
8 | 1.1929 | 0.0082 | -0.0611 | 145.4756
8.5 | 1.2485 | 0.00851 | -0.0608 | 146.7098
9 | 1.3038 | 0.00883 | -0.0604 | 147.6557
9.5 | 1.3584 | 0.00916 | -0.06 | 148.2969
10 | 1.412 | 0.00946 | -0.0593 | 149.26
10.5 | 1.4625 | 0.00975 | -0.058 | 150
11 | 1.5152 | 0.01025 | -0.0573 | 147.8244
11.5 | 1.5671 | 0.01077 | -0.0564 | 145.506
12 | 1.6184 | 0.0113 | -0.0555 | 143.2212
12.5 | 1.6685 | 0.01187 | -0.0544 | 140.5644
13 | 1.7169 | 0.01251 | -0.0531 | 137.2422
13.5 | 1.7649 | 0.01311 | -0.0517 | 134.6224
14 | 1.8098 | 0.01384 | -0.05 | 130.7659
14.5 | 1.8527 | 0.0146 | -0.0479 | 126.8973
15 | 1.8937 | 0.01534 | -0.0456 | 123.4485
15.5 | 1.9264 | 0.01619 | -0.042 | 118.987
16 | 1.9398 | 0.01728 | -0.0354 | 112.2569
16.5 | 1.957 | 0.01867 | -0.0305 | 104.8206
17 | 1.9768 | 0.02024 | -0.0266 | 97.668
17.5 | 1.9947 | 0.02217 | -0.0232 | 89.9729
18 | 2.0093 | 0.02459 | -0.0203 | 81.7121
18.5 | 2.0196 | 0.02763 | -0.0178 | 73.0945
19 | 2.0264 | 0.03129 | -0.016 | 64.7619
19.5 | 2.0278 | 0.03582 | -0.0148 | 56.6108
20 | 2.0261 | 0.04108 | -0.0145 | 49.3208

## 125. Re 14M Mach 0.25 (1)
BIGFOIL.COM POLAR EXPORT
Joukowsky 13.00% thick 2.00% camber
Joukowsky 13.00% thick 2.00% camber |  |  |  | Cl Max: | 1.478 | at alpha= | 12.5 | deg
JavaFoil+Calcfoil stall+Eppler ext transition |  |  |  | L/D Max: | 145.735 | at alpha= | 6.5 | deg
Re: | 14000000 |  |  | Cd Min: | 0.00399 | at alpha= | -2.5 | deg
Mach: | 0.25 |  |  | Cl=0 at alpha= | -2.3387 | deg
|  |  |  | @ Cl=0.1, Cd= | 0.0041119
|  |  |  | @ Cl=0.4, Cd= | 0.0044924
|  |  |  | @ Cl=0.6, Cd= | 0.0050658
alpha (deg) | Cl | Cd | Cm | Cl/Cd
-18 | -0.743 | 0.11884 | -0.039 | -6.25
-17.5 | -0.782 | 0.10857 | -0.04 | -7.205
-17 | -0.818 | 0.09851 | -0.041 | -8.309
-16.5 | -0.852 | 0.08784 | -0.043 | -9.699
-16 | -0.881 | 0.07821 | -0.044 | -11.263
-15.5 | -0.906 | 0.06901 | -0.045 | -13.122
-15 | -0.927 | 0.05944 | -0.047 | -15.599
-14.5 | -0.944 | 0.05048 | -0.048 | -18.71
-14 | -0.957 | 0.04235 | -0.049 | -22.594
-13.5 | -0.963 | 0.0356 | -0.051 | -27.063
-13 | -0.966 | 0.02917 | -0.052 | -33.107
-12.5 | -0.962 | 0.02365 | -0.053 | -40.695
-12 | -0.954 | 0.01891 | -0.054 | -50.421
-11.5 | -0.939 | 0.01534 | -0.055 | -61.218
-11 | -0.921 | 0.01245 | -0.056 | -73.952
-10.5 | -0.899 | 0.01039 | -0.058 | -86.453
-10 | -0.877 | 0.00532 | -0.059 | -164.737
-9.5 | -0.831 | 0.00516 | -0.059 | -161.139
-9 | -0.783 | 0.00497 | -0.059 | -157.646
-8.5 | -0.732 | 0.00481 | -0.059 | -151.979
-8 | -0.678 | 0.00458 | -0.059 | -148.041
-7.5 | -0.623 | 0.00447 | -0.059 | -139.401
-7 | -0.566 | 0.00448 | -0.059 | -126.581
-6.5 | -0.508 | 0.00439 | -0.059 | -115.938
-6 | -0.449 | 0.00425 | -0.059 | -105.69
-5.5 | -0.389 | 0.00421 | -0.059 | -92.554
-5 | -0.329 | 0.00414 | -0.059 | -79.469
-4.5 | -0.268 | 0.00408 | -0.059 | -65.535
-4 | -0.206 | 0.00407 | -0.059 | -50.663
-3.5 | -0.144 | 0.00404 | -0.059 | -35.746
-3 | -0.082 | 0.004 | -0.059 | -20.599
-2.5 | -0.02 | 0.00399 | -0.059 | -5.069
-2 | 0.042 | 0.00414 | -0.059 | 10.153
-1.5 | 0.104 | 0.00411 | -0.059 | 25.4
-1 | 0.167 | 0.00417 | -0.059 | 39.981
-0.5 | 0.229 | 0.00431 | -0.059 | 53.126
0 | 0.291 | 0.00436 | -0.059 | 66.754
0.5 | 0.353 | 0.0045 | -0.059 | 78.476
1 | 0.415 | 0.00449 | -0.059 | 92.454
1.5 | 0.477 | 0.00464 | -0.059 | 102.774
2 | 0.539 | 0.00481 | -0.059 | 112.088
2.5 | 0.601 | 0.00507 | -0.059 | 118.439
3 | 0.662 | 0.00528 | -0.059 | 125.4
3.5 | 0.723 | 0.00538 | -0.059 | 134.306
4 | 0.784 | 0.00564 | -0.059 | 138.994
4.5 | 0.844 | 0.00596 | -0.059 | 141.658
5 | 0.903 | 0.00625 | -0.059 | 144.572
5.5 | 0.962 | 0.00668 | -0.059 | 144.012
6 | 1.019 | 0.00701 | -0.059 | 145.359
6.5 | 1.075 | 0.00738 | -0.059 | 145.735
7 | 1.13 | 0.00886 | -0.059 | 127.581
7.5 | 1.183 | 0.00938 | -0.059 | 126.144
8 | 1.234 | 0.00997 | -0.059 | 123.67
8.5 | 1.282 | 0.01056 | -0.059 | 121.346
9 | 1.327 | 0.01132 | -0.059 | 117.273
9.5 | 1.363 | 0.01119 | -0.058 | 121.796
10 | 1.397 | 0.01231 | -0.058 | 113.465
10.5 | 1.426 | 0.01304 | -0.058 | 109.301
11 | 1.449 | 0.01391 | -0.058 | 104.178
11.5 | 1.465 | 0.01494 | -0.057 | 98.106
12 | 1.475 | 0.01618 | -0.057 | 91.159
12.5 | 1.478 | 0.01765 | -0.057 | 83.758
13 | 1.474 | 0.01909 | -0.056 | 77.235
13.5 | 1.464 | 0.02128 | -0.056 | 68.779
14 | 1.445 | 0.0241 | -0.055 | 59.968
14.5 | 1.419 | 0.02748 | -0.054 | 51.635
15 | 1.384 | 0.03137 | -0.054 | 44.128
15.5 | 1.341 | 0.03657 | -0.053 | 36.663
16 | 1.291 | 0.04295 | -0.052 | 30.053
16.5 | 1.234 | 0.05099 | -0.051 | 24.209
17 | 1.172 | 0.0607 | -0.049 | 19.312
17.5 | 1.107 | 0.07176 | -0.048 | 15.421

## 126. Re 14M Mach 0.25 (2)
BIGFOIL.COM POLAR EXPORT
Joukowsky 13.00% thick 2.00% camber
Joukowsky 13.00% thick 2.00% camber |  |  |  | Cl Max: | 1.9824 | at alpha= | 17.5 | deg
XFOIL ncrit=9 |  |  |  | L/D Max: | 147.08 | at alpha= | 10 | deg
Re: | 14000000 |  |  | Cd Min: | 0.10214 | at alpha= | -20 | deg
Mach: | 0.25 |  |  | Cl=0 at alpha= | -2.2618 | deg
|  |  |  | @ Cl=0.1, Cd= | 0.0049969
|  |  |  | @ Cl=0.4, Cd= | 0.0051297
|  |  |  | @ Cl=0.6, Cd= | 0.0055856
alpha (deg) | Cl | Cd | Cm | Cl/Cd
-20 | -1.3232 | 0.10214 | -0.0349 | -12.9548
-19.5 | -1.4333 | 0.08419 | -0.0435 | -17.0246
-19 | -1.5326 | 0.06561 | -0.0557 | -23.3592
-18.5 | -1.6258 | 0.04841 | -0.0675 | -33.584
-18 | -1.6684 | 0.0366 | -0.0759 | -45.5847
-17.5 | -1.6662 | 0.02728 | -0.0861 | -61.0777
-17 | -1.6657 | 0.02154 | -0.0892 | -77.3305
-16.5 | -1.6766 | 0.0188 | -0.0835 | -89.1809
-16 | -1.6403 | 0.01717 | -0.0804 | -95.5329
-15.5 | -1.5942 | 0.01586 | -0.0779 | -100.517
-15 | -1.5427 | 0.01478 | -0.0758 | -104.3775
-14.5 | -1.4891 | 0.01372 | -0.074 | -108.535
-14 | -1.4307 | 0.01269 | -0.073 | -112.7423
-13.5 | -1.3758 | 0.01197 | -0.0709 | -114.9373
-13 | -1.318 | 0.01136 | -0.0694 | -116.0211
-12.5 | -1.2592 | 0.0107 | -0.0681 | -117.6822
-12 | -1.1996 | 0.01008 | -0.0671 | -119.0079
-11.5 | -1.1388 | 0.00961 | -0.0662 | -118.5016
-11 | -1.0782 | 0.00908 | -0.0654 | -118.7445
-10.5 | -1.017 | 0.00864 | -0.0647 | -117.7083
-10 | -0.9555 | 0.00823 | -0.0641 | -116.0996
-9.5 | -0.894 | 0.00786 | -0.0636 | -113.7405
-9 | -0.8324 | 0.0075 | -0.0631 | -110.9867
-8.5 | -0.7706 | 0.00722 | -0.0628 | -106.7313
-8 | -0.7089 | 0.00691 | -0.0625 | -102.5904
-7.5 | -0.647 | 0.00664 | -0.0622 | -97.4398
-7 | -0.5851 | 0.00641 | -0.0621 | -91.2793
-6.5 | -0.5233 | 0.00618 | -0.0619 | -84.6764
-6 | -0.4614 | 0.00599 | -0.0619 | -77.0284
-5.5 | -0.3996 | 0.00581 | -0.0618 | -68.778
-5 | -0.3379 | 0.00564 | -0.0618 | -59.9113
-4.5 | -0.2761 | 0.00548 | -0.0619 | -50.3832
-4 | -0.2143 | 0.00535 | -0.0619 | -40.0561
-3.5 | -0.1526 | 0.00525 | -0.062 | -29.0667
-3 | -0.091 | 0.00517 | -0.0622 | -17.6015
-2.5 | -0.0293 | 0.00507 | -0.0623 | -5.7791
-2 | 0.0322 | 0.00501 | -0.0624 | 6.4271
-1.5 | 0.0937 | 0.005 | -0.0626 | 18.74
-1 | 0.1552 | 0.00497 | -0.0628 | 31.2274
-0.5 | 0.2166 | 0.00498 | -0.0629 | 43.494
0 | 0.2779 | 0.00501 | -0.0631 | 55.4691
0.5 | 0.3391 | 0.00507 | -0.0632 | 66.8836
1 | 0.4003 | 0.00513 | -0.0633 | 78.0312
1.5 | 0.4611 | 0.00526 | -0.0634 | 87.6616
2 | 0.5221 | 0.00536 | -0.0635 | 97.4067
2.5 | 0.5827 | 0.00554 | -0.0635 | 105.1805
3 | 0.6434 | 0.0057 | -0.0635 | 112.8772
3.5 | 0.7038 | 0.0059 | -0.0634 | 119.2881
4 | 0.764 | 0.00614 | -0.0633 | 124.43
4.5 | 0.8242 | 0.00636 | -0.0632 | 129.5912
5 | 0.884 | 0.00664 | -0.0629 | 133.1325
5.5 | 0.9438 | 0.00691 | -0.0626 | 136.5847
6 | 1.0035 | 0.0072 | -0.0623 | 139.375
6.5 | 1.0628 | 0.00753 | -0.0619 | 141.1421
7 | 1.1221 | 0.00785 | -0.0614 | 142.9427
7.5 | 1.1812 | 0.00817 | -0.0609 | 144.5777
8 | 1.24 | 0.00852 | -0.0602 | 145.5399
8.5 | 1.2985 | 0.00889 | -0.0595 | 146.063
9 | 1.3565 | 0.00928 | -0.0586 | 146.1746
9.5 | 1.4141 | 0.00969 | -0.0576 | 145.934
10 | 1.4708 | 0.01 | -0.0565 | 147.08
10.5 | 1.5239 | 0.01041 | -0.0544 | 146.3881
11 | 1.5789 | 0.01103 | -0.0529 | 143.146
11.5 | 1.6339 | 0.01161 | -0.0513 | 140.7321
12 | 1.6863 | 0.01233 | -0.0492 | 136.764
12.5 | 1.7384 | 0.013 | -0.0471 | 133.7231
13 | 1.7869 | 0.01383 | -0.0444 | 129.2046
13.5 | 1.8327 | 0.01468 | -0.0414 | 124.8433
14 | 1.8743 | 0.01558 | -0.0377 | 120.3017
14.5 | 1.8933 | 0.01662 | -0.0306 | 113.917
15 | 1.9105 | 0.01817 | -0.0244 | 105.1458
15.5 | 1.9319 | 0.01994 | -0.0197 | 96.8857
16 | 1.9509 | 0.02218 | -0.0156 | 87.9576
16.5 | 1.9671 | 0.02497 | -0.0121 | 78.7785
17 | 1.9772 | 0.02857 | -0.0093 | 69.2055
17.5 | 1.9824 | 0.03301 | -0.0074 | 60.0545
18 | 1.9822 | 0.03839 | -0.0065 | 51.6332
18.5 | 1.9806 | 0.04444 | -0.0066 | 44.568
19 | 1.9744 | 0.05149 | -0.0078 | 38.3453
19.5 | 1.9603 | 0.05999 | -0.0103 | 32.6771
20 | 1.9377 | 0.07013 | -0.0143 | 27.6301

## 127. Re 14M Mach 0.50 (1)
BIGFOIL.COM POLAR EXPORT
Joukowsky 13.00% thick 2.00% camber
Joukowsky 13.00% thick 2.00% camber |  |  |  | Cl Max: | 1.308 | at alpha= | 8.5 | deg
JavaFoil+Calcfoil stall+Eppler ext transition |  |  |  | L/D Max: | 145.73 | at alpha= | 5.5 | deg
Re: | 14000000 |  |  | Cd Min: | 0.00402 | at alpha= | -2 | deg
Mach: | 0.5 |  |  | Cl=0 at alpha= | -2.3357 | deg
|  |  |  | @ Cl=0.1, Cd= | 0.004126
|  |  |  | @ Cl=0.4, Cd= | 0.0045409
|  |  |  | @ Cl=0.6, Cd= | 0.0048888
alpha (deg) | Cl | Cd | Cm | Cl/Cd
-20 | -0.997 | 0.19521 | -0.04 | -5.106
-19.5 | -0.969 | 0.18639 | -0.04 | -5.196
-19 | -0.943 | 0.16536 | -0.041 | -5.703
-18.5 | -0.912 | 0.1731 | -0.04 | -5.27
-18 | -0.885 | 0.15514 | -0.04 | -5.707
-17.5 | -0.86 | 0.1379 | -0.041 | -6.235
-17 | -0.829 | 0.14188 | -0.039 | -5.841
-16.5 | -0.803 | 0.12622 | -0.041 | -6.365
-16 | -0.772 | 0.12764 | -0.039 | -6.047
-15.5 | -0.749 | 0.10924 | -0.041 | -6.854
-15 | -0.716 | 0.11267 | -0.039 | -6.355
-14.5 | -0.7 | 0.08772 | -0.045 | -7.986
-14 | -0.663 | 0.09237 | -0.041 | -7.179
-13.5 | -0.658 | 0.06526 | -0.049 | -10.082
-13 | -0.607 | 0.08399 | -0.041 | -7.227
-12.5 | -0.605 | 0.05518 | -0.051 | -10.963
-12 | -0.563 | 0.06356 | -0.047 | -8.865
-11.5 | -0.527 | 0.06881 | -0.043 | -7.653
-11 | -0.52 | 0.04502 | -0.052 | -11.558
-10.5 | -0.487 | 0.0456 | -0.051 | -10.688
-10 | -0.459 | 0.04272 | -0.052 | -10.741
-9.5 | -0.626 | 0.03203 | -0.055 | -19.556
-9 | -0.703 | 0.01916 | -0.06 | -36.661
-8.5 | -0.713 | 0.0132 | -0.062 | -54.003
-8 | -0.699 | 0.01001 | -0.064 | -69.862
-7.5 | -0.671 | 0.00513 | -0.066 | -130.86
-7 | -0.617 | 0.0049 | -0.066 | -125.846
-6.5 | -0.558 | 0.00461 | -0.066 | -121.107
-6 | -0.496 | 0.00456 | -0.066 | -108.668
-5.5 | -0.432 | 0.00444 | -0.066 | -97.124
-5 | -0.365 | 0.00428 | -0.066 | -85.289
-4.5 | -0.298 | 0.00423 | -0.066 | -70.37
-4 | -0.23 | 0.00415 | -0.066 | -55.357
-3.5 | -0.161 | 0.0041 | -0.066 | -39.328
-3 | -0.092 | 0.00409 | -0.066 | -22.489
-2.5 | -0.023 | 0.00407 | -0.066 | -5.551
-2 | 0.047 | 0.00402 | -0.066 | 11.679
-1.5 | 0.117 | 0.00416 | -0.066 | 28.016
-1 | 0.186 | 0.00421 | -0.066 | 44.199
-0.5 | 0.256 | 0.00423 | -0.066 | 60.526
0 | 0.325 | 0.0044 | -0.066 | 73.919
0.5 | 0.395 | 0.00453 | -0.066 | 87.227
1 | 0.464 | 0.00468 | -0.066 | 99.233
1.5 | 0.533 | 0.00485 | -0.066 | 109.982
2 | 0.602 | 0.00489 | -0.066 | 123.067
2.5 | 0.67 | 0.00515 | -0.066 | 130.303
3 | 0.739 | 0.00554 | -0.066 | 133.274
3.5 | 0.806 | 0.00585 | -0.066 | 137.865
4 | 0.873 | 0.0061 | -0.066 | 143.217
4.5 | 0.939 | 0.00649 | -0.066 | 144.701
5 | 1.003 | 0.00689 | -0.066 | 145.503
5.5 | 1.066 | 0.00731 | -0.066 | 145.73
6 | 1.125 | 0.00939 | -0.066 | 119.857
6.5 | 1.182 | 0.01017 | -0.066 | 116.198
7 | 1.229 | 0.01078 | -0.066 | 114.013
7.5 | 1.269 | 0.01208 | -0.065 | 105.061
8 | 1.296 | 0.01315 | -0.065 | 98.559
8.5 | 1.308 | 0.01448 | -0.064 | 90.357
9 | 1.294 | 0.01638 | -0.064 | 78.98
9.5 | 1.221 | 0.01928 | -0.063 | 63.311
10 | 0.779 | 0.03073 | -0.059 | 25.349
10.5 | 0.81 | 0.03112 | -0.059 | 26.046
11 | 0.819 | 0.04051 | -0.057 | 20.207
11.5 | 0.839 | 0.04563 | -0.056 | 18.389
12 | 0.883 | 0.04134 | -0.057 | 21.351
12.5 | 0.92 | 0.03938 | -0.058 | 23.358
13 | 0.956 | 0.03768 | -0.058 | 25.358
13.5 | 0.931 | 0.06523 | -0.052 | 14.27

## 128. Re 14M Mach 0.50 (2)
BIGFOIL.COM POLAR EXPORT
Joukowsky 13.00% thick 2.00% camber
Joukowsky 13.00% thick 2.00% camber |  |  |  | Cl Max: | 1.7698 | at alpha= | 11 | deg
XFOIL ncrit=9 |  |  |  | L/D Max: | 144.936 | at alpha= | 6.5 | deg
Re: | 14000000 |  |  | Cd Min: | 0.09194 | at alpha= | 14.5 | deg
Mach: | 0.5 |  |  | Cl=0 at alpha= | -99 | deg
|  |  |  | @ Cl=0.1, Cd= | 0.00514
|  |  |  | @ Cl=0.4, Cd= | 0.0052189
|  |  |  | @ Cl=0.6, Cd= | 0.0055992
alpha (deg) | Cl | Cd | Cm | Cl/Cd
0 | 0.3169 | 0.00514 | -0.0702 | 61.6537
0.5 | 0.3878 | 0.0052 | -0.0702 | 74.5769
1 | 0.4587 | 0.00531 | -0.0701 | 86.3842
1.5 | 0.5296 | 0.00541 | -0.0699 | 97.8928
2 | 0.6003 | 0.0056 | -0.0697 | 107.1964
2.5 | 0.6712 | 0.00578 | -0.0693 | 116.1246
3 | 0.7422 | 0.006 | -0.0688 | 123.7
3.5 | 0.8129 | 0.0063 | -0.0682 | 129.0317
4 | 0.884 | 0.00659 | -0.0673 | 134.1426
4.5 | 0.9554 | 0.00692 | -0.0663 | 138.0636
5 | 1.0265 | 0.00731 | -0.0651 | 140.4241
5.5 | 1.0982 | 0.00769 | -0.0636 | 142.8088
6 | 1.17 | 0.00813 | -0.0618 | 143.9114
6.5 | 1.2421 | 0.00857 | -0.0598 | 144.9358
7 | 1.314 | 0.00909 | -0.0573 | 144.5545
7.5 | 1.3866 | 0.0096 | -0.0546 | 144.4375
8 | 1.459 | 0.01016 | -0.0513 | 143.6024
8.5 | 1.531 | 0.01077 | -0.0476 | 142.1541
9 | 1.602 | 0.01145 | -0.0432 | 139.9127
9.5 | 1.6719 | 0.01216 | -0.0382 | 137.4918
10.5 | 1.7679 | 0.01423 | -0.0211 | 124.2375
11 | 1.7698 | 0.01703 | -0.0099 | 103.9225
11.5 | 1.741 | 0.02277 | -0.0019 | 76.4603
12 | 1.7072 | 0.03064 | 0.0011 | 55.718
12.5 | 1.6676 | 0.04041 | 0.0003 | 41.267
13 | 1.6245 | 0.0517 | -0.0035 | 31.4217
13.5 | 1.5827 | 0.06407 | -0.0094 | 24.7027
14 | 1.537 | 0.07787 | -0.0174 | 19.738
14.5 | 1.4973 | 0.09194 | -0.0261 | 16.2856

## 129. Re 16M Mach 0.00 (1)
BIGFOIL.COM POLAR EXPORT
Joukowsky 13.00% thick 2.00% camber
Joukowsky 13.00% thick 2.00% camber |  |  |  | Cl Max: | 1.554 | at alpha= | 14.5 | deg
JavaFoil+Calcfoil stall+Eppler ext transition |  |  |  | L/D Max: | 148.909 | at alpha= | 7 | deg
Re: | 16000000 |  |  | Cd Min: | 0.00404 | at alpha= | -4 | deg
Mach: | 0 |  |  | Cl=0 at alpha= | -2.3361 | deg
|  |  |  | @ Cl=0.1, Cd= | 0.0041005
|  |  |  | @ Cl=0.4, Cd= | 0.0044703
|  |  |  | @ Cl=0.6, Cd= | 0.0050888
alpha (deg) | Cl | Cd | Cm | Cl/Cd
-20 | -0.988 | 0.11196 | -0.041 | -8.828
-19.5 | -1.006 | 0.1022 | -0.042 | -9.846
-19 | -1.021 | 0.09499 | -0.043 | -10.745
-18.5 | -1.034 | 0.08761 | -0.043 | -11.797
-18 | -1.044 | 0.07951 | -0.044 | -13.133
-17.5 | -1.053 | 0.07165 | -0.045 | -14.7
-17 | -1.061 | 0.06386 | -0.046 | -16.608
-16.5 | -1.066 | 0.05668 | -0.047 | -18.801
-16 | -1.07 | 0.04919 | -0.048 | -21.746
-15.5 | -1.07 | 0.04271 | -0.048 | -25.063
-15 | -1.068 | 0.03675 | -0.049 | -29.069
-14.5 | -1.064 | 0.03093 | -0.05 | -34.415
-14 | -1.056 | 0.02622 | -0.051 | -40.3
-13.5 | -1.047 | 0.02164 | -0.052 | -48.374
-13 | -1.033 | 0.01806 | -0.053 | -57.203
-12.5 | -1.016 | 0.01491 | -0.054 | -68.129
-12 | -0.996 | 0.01229 | -0.055 | -81.025
-11.5 | -0.973 | 0.01041 | -0.056 | -93.509
-11 | -0.953 | 0.00533 | -0.057 | -178.753
-10.5 | -0.91 | 0.00516 | -0.057 | -176.379
-10 | -0.864 | 0.005 | -0.057 | -172.824
-9.5 | -0.817 | 0.00486 | -0.057 | -167.918
-9 | -0.766 | 0.00474 | -0.057 | -161.724
-8.5 | -0.715 | 0.00452 | -0.057 | -158.112
-8 | -0.661 | 0.00438 | -0.057 | -150.985
-7.5 | -0.607 | 0.00439 | -0.057 | -138.267
-7 | -0.551 | 0.00435 | -0.057 | -126.51
-6.5 | -0.494 | 0.00424 | -0.057 | -116.424
-6 | -0.436 | 0.00418 | -0.057 | -104.307
-5.5 | -0.378 | 0.00412 | -0.057 | -91.655
-5 | -0.319 | 0.00407 | -0.057 | -78.376
-4.5 | -0.259 | 0.00405 | -0.057 | -63.99
-4 | -0.2 | 0.00404 | -0.057 | -49.49
-3.5 | -0.14 | 0.00407 | -0.057 | -34.391
-3 | -0.08 | 0.00408 | -0.057 | -19.582
-2.5 | -0.02 | 0.00409 | -0.057 | -4.788
-2 | 0.041 | 0.00413 | -0.057 | 9.857
-1.5 | 0.101 | 0.0041 | -0.057 | 24.648
-1 | 0.161 | 0.00423 | -0.057 | 38.177
-0.5 | 0.222 | 0.00428 | -0.057 | 51.769
0 | 0.282 | 0.00437 | -0.057 | 64.556
0.5 | 0.342 | 0.00448 | -0.057 | 76.377
1 | 0.402 | 0.00447 | -0.057 | 90.019
1.5 | 0.462 | 0.00471 | -0.057 | 98.088
2 | 0.522 | 0.00476 | -0.057 | 109.641
2.5 | 0.582 | 0.00504 | -0.057 | 115.411
3 | 0.641 | 0.0052 | -0.057 | 123.35
3.5 | 0.7 | 0.00529 | -0.057 | 132.476
4 | 0.759 | 0.00552 | -0.057 | 137.614
4.5 | 0.818 | 0.00579 | -0.057 | 141.244
5 | 0.875 | 0.00606 | -0.057 | 144.381
5.5 | 0.933 | 0.00647 | -0.057 | 144.165
6 | 0.989 | 0.00677 | -0.057 | 146.157
6.5 | 1.044 | 0.00707 | -0.057 | 147.62
7 | 1.098 | 0.00738 | -0.057 | 148.909
7.5 | 1.151 | 0.00879 | -0.057 | 131.003
8 | 1.202 | 0.00923 | -0.057 | 130.232
8.5 | 1.251 | 0.00972 | -0.057 | 128.758
9 | 1.299 | 0.0103 | -0.057 | 126.094
9.5 | 1.343 | 0.0109 | -0.057 | 123.207
10 | 1.385 | 0.01159 | -0.057 | 119.504
10.5 | 1.419 | 0.01116 | -0.057 | 127.15
11 | 1.451 | 0.01225 | -0.056 | 118.467
11.5 | 1.479 | 0.01293 | -0.056 | 114.399
12 | 1.502 | 0.01372 | -0.056 | 109.45
12.5 | 1.521 | 0.01463 | -0.055 | 103.959
13 | 1.536 | 0.01564 | -0.055 | 98.235
13.5 | 1.547 | 0.01682 | -0.055 | 91.969
14 | 1.553 | 0.01794 | -0.054 | 86.56
14.5 | 1.554 | 0.01969 | -0.054 | 78.897
15 | 1.55 | 0.02175 | -0.054 | 71.235
15.5 | 1.541 | 0.02419 | -0.053 | 63.702
16 | 1.529 | 0.02692 | -0.053 | 56.785
16.5 | 1.513 | 0.0301 | -0.052 | 50.267
17 | 1.493 | 0.03406 | -0.052 | 43.821
17.5 | 1.469 | 0.03878 | -0.051 | 37.882
18 | 1.444 | 0.04372 | -0.05 | 33.022
18.5 | 1.416 | 0.04934 | -0.05 | 28.7
19 | 1.386 | 0.05576 | -0.049 | 24.856
19.5 | 1.354 | 0.06288 | -0.048 | 21.538

## 130. Re 16M Mach 0.00 (2)
BIGFOIL.COM POLAR EXPORT
Joukowsky 13.00% thick 2.00% camber
Joukowsky 13.00% thick 2.00% camber |  |  |  | Cl Max: | 2.0555 | at alpha= | 20 | deg
XFOIL ncrit=9 |  |  |  | L/D Max: | 152.131 | at alpha= | 11 | deg
Re: | 16000000 |  |  | Cd Min: | 0.03526 | at alpha= | 20 | deg
Mach: | 0 |  |  | Cl=0 at alpha= | -2.272 | deg
|  |  |  | @ Cl=0.1, Cd= | 0.00492
|  |  |  | @ Cl=0.4, Cd= | 0.0051079
|  |  |  | @ Cl=0.6, Cd= | 0.0055438
alpha (deg) | Cl | Cd | Cm | Cl/Cd
-20 | -1.7725 | 0.02575 | -0.0742 | -68.835
-19.5 | -1.7755 | 0.02153 | -0.0744 | -82.4663
-19 | -1.7934 | 0.01899 | -0.0683 | -94.4392
-18.5 | -1.7661 | 0.01762 | -0.0659 | -100.2327
-18 | -1.7295 | 0.01651 | -0.0642 | -104.7547
-17.5 | -1.6875 | 0.0156 | -0.063 | -108.1731
-17 | -1.6425 | 0.01478 | -0.0621 | -111.1299
-16.5 | -1.5954 | 0.01402 | -0.0614 | -113.7946
-16 | -1.5477 | 0.01321 | -0.0607 | -117.1612
-15.5 | -1.4986 | 0.01243 | -0.0601 | -120.5632
-15 | -1.4477 | 0.01176 | -0.0597 | -123.1037
-14.5 | -1.3928 | 0.01118 | -0.0599 | -124.5796
-14 | -1.3425 | 0.01075 | -0.059 | -124.8837
-13 | -1.2368 | 0.00975 | -0.0583 | -126.8513
-12.5 | -1.1821 | 0.00937 | -0.0581 | -126.158
-12 | -1.1269 | 0.00897 | -0.058 | -125.6299
-11.5 | -1.0714 | 0.00855 | -0.0579 | -125.3099
-11 | -1.0152 | 0.00824 | -0.0579 | -123.2039
-10.5 | -0.9589 | 0.00789 | -0.0579 | -121.5336
-10 | -0.902 | 0.00759 | -0.0579 | -118.8406
-9.5 | -0.8449 | 0.0073 | -0.058 | -115.7397
-9 | -0.7874 | 0.00703 | -0.058 | -112.0057
-8.5 | -0.7298 | 0.00676 | -0.0581 | -107.9586
-8 | -0.6719 | 0.00656 | -0.0582 | -102.4238
-7.5 | -0.6139 | 0.00633 | -0.0584 | -96.9826
-7 | -0.5557 | 0.00613 | -0.0585 | -90.6525
-6.5 | -0.4973 | 0.00593 | -0.0587 | -83.8617
-6 | -0.4388 | 0.00577 | -0.0588 | -76.0485
-5.5 | -0.3802 | 0.00561 | -0.059 | -67.7718
-5 | -0.3215 | 0.00548 | -0.0592 | -58.6679
-4.5 | -0.2627 | 0.00535 | -0.0594 | -49.1028
-4 | -0.2038 | 0.00523 | -0.0595 | -38.9675
-3.5 | -0.1448 | 0.00514 | -0.0597 | -28.1712
-3 | -0.0859 | 0.00507 | -0.0599 | -16.9428
-2.5 | -0.0269 | 0.00501 | -0.0601 | -5.3693
-2 | 0.0321 | 0.00494 | -0.0604 | 6.498
-1.5 | 0.0911 | 0.00492 | -0.0606 | 18.5163
-1 | 0.15 | 0.00492 | -0.0608 | 30.4878
-0.5 | 0.2089 | 0.00492 | -0.061 | 42.4593
0 | 0.2677 | 0.00495 | -0.0611 | 54.0808
0.5 | 0.3265 | 0.005 | -0.0613 | 65.3
1 | 0.385 | 0.00509 | -0.0615 | 75.6385
1.5 | 0.4436 | 0.00516 | -0.0616 | 85.969
2 | 0.5019 | 0.00531 | -0.0617 | 94.5198
2.5 | 0.5601 | 0.00542 | -0.0619 | 103.3395
3 | 0.6181 | 0.0056 | -0.0619 | 110.375
3.5 | 0.6759 | 0.00577 | -0.062 | 117.1404
4 | 0.7335 | 0.00597 | -0.062 | 122.8643
4.5 | 0.791 | 0.00617 | -0.0621 | 128.201
5 | 0.848 | 0.00642 | -0.062 | 132.0872
5.5 | 0.905 | 0.00665 | -0.062 | 136.0902
6 | 0.9618 | 0.00689 | -0.0619 | 139.5936
6.5 | 1.0181 | 0.00717 | -0.0618 | 141.9944
7 | 1.0742 | 0.00746 | -0.0617 | 143.9946
7.5 | 1.13 | 0.00774 | -0.0615 | 145.9948
8 | 1.1855 | 0.00804 | -0.0613 | 147.4502
8.5 | 1.2407 | 0.00834 | -0.0611 | 148.765
9 | 1.2956 | 0.00864 | -0.0608 | 149.9537
9.5 | 1.35 | 0.00896 | -0.0605 | 150.6696
10 | 1.4037 | 0.00929 | -0.0601 | 151.098
11 | 1.5061 | 0.0099 | -0.0583 | 152.1313
11.5 | 1.5576 | 0.01041 | -0.0576 | 149.6254
12 | 1.6088 | 0.01089 | -0.0569 | 147.7319
12.5 | 1.6586 | 0.01145 | -0.056 | 144.8559
13 | 1.7075 | 0.01201 | -0.055 | 142.1732
13.5 | 1.7556 | 0.01257 | -0.0538 | 139.6659
14 | 1.8011 | 0.01326 | -0.0524 | 135.8296
14.5 | 1.8454 | 0.01393 | -0.0508 | 132.4767
15 | 1.888 | 0.01461 | -0.049 | 129.2266
15.5 | 1.9264 | 0.01541 | -0.0466 | 125.0097
16 | 1.9534 | 0.0163 | -0.0423 | 119.8405
16.5 | 1.9691 | 0.01731 | -0.0364 | 113.7551
17 | 1.9887 | 0.01854 | -0.032 | 107.2654
17.5 | 2.0074 | 0.02008 | -0.0282 | 99.9701
18 | 2.0234 | 0.02204 | -0.0248 | 91.8058
18.5 | 2.0364 | 0.02448 | -0.0218 | 83.1863
19 | 2.0465 | 0.02742 | -0.0194 | 74.6353
19.5 | 2.0509 | 0.03116 | -0.0175 | 65.8184
20 | 2.0555 | 0.03526 | -0.0165 | 58.2955

## 131. Re 16M Mach 0.10 (1)
BIGFOIL.COM POLAR EXPORT
Joukowsky 13.00% thick 2.00% camber
Joukowsky 13.00% thick 2.00% camber |  |  |  | Cl Max: | 1.542 | at alpha= | 14 | deg
JavaFoil+Calcfoil stall+Eppler ext transition |  |  |  | L/D Max: | 150.083 | at alpha= | 7 | deg
Re: | 16000000 |  |  | Cd Min: | 0.00398 | at alpha= | -3 | deg
Mach: | 0.1 |  |  | Cl=0 at alpha= | -2.3361 | deg
|  |  |  | @ Cl=0.1, Cd= | 0.0041007
|  |  |  | @ Cl=0.4, Cd= | 0.00448
|  |  |  | @ Cl=0.6, Cd= | 0.0050583
alpha (deg) | Cl | Cd | Cm | Cl/Cd
-20 | -0.942 | 0.11843 | -0.041 | -7.955
-19.5 | -0.963 | 0.10841 | -0.041 | -8.884
-19 | -0.982 | 0.09967 | -0.042 | -9.854
-18.5 | -0.998 | 0.09229 | -0.043 | -10.814
-18 | -1.012 | 0.08391 | -0.044 | -12.06
-17.5 | -1.024 | 0.07579 | -0.045 | -13.51
-17 | -1.034 | 0.06779 | -0.045 | -15.256
-16.5 | -1.042 | 0.06012 | -0.046 | -17.335
-16 | -1.048 | 0.05289 | -0.047 | -19.816
-15.5 | -1.051 | 0.04599 | -0.048 | -22.859
-15 | -1.053 | 0.03914 | -0.049 | -26.901
-14.5 | -1.051 | 0.03308 | -0.05 | -31.774
-14 | -1.046 | 0.02793 | -0.051 | -37.443
-13.5 | -1.037 | 0.02344 | -0.052 | -44.222
-13 | -1.026 | 0.01919 | -0.053 | -53.439
-12.5 | -1.01 | 0.0158 | -0.054 | -63.933
-12 | -0.991 | 0.01307 | -0.055 | -75.841
-11.5 | -0.97 | 0.01083 | -0.056 | -89.551
-11 | -0.946 | 0.00944 | -0.057 | -100.15
-10.5 | -0.912 | 0.00519 | -0.057 | -175.554
-10 | -0.867 | 0.00507 | -0.057 | -170.804
-9.5 | -0.819 | 0.00489 | -0.057 | -167.374
-9 | -0.769 | 0.00476 | -0.057 | -161.6
-8.5 | -0.717 | 0.00454 | -0.057 | -157.948
-8 | -0.664 | 0.00444 | -0.057 | -149.506
-7.5 | -0.609 | 0.00445 | -0.057 | -136.994
-7 | -0.553 | 0.00436 | -0.058 | -126.791
-6.5 | -0.496 | 0.00425 | -0.058 | -116.67
-6 | -0.438 | 0.00419 | -0.058 | -104.565
-5.5 | -0.379 | 0.00413 | -0.058 | -91.974
-5 | -0.32 | 0.00407 | -0.058 | -78.63
-4.5 | -0.261 | 0.00406 | -0.058 | -64.264
-4 | -0.201 | 0.00404 | -0.058 | -49.706
-3.5 | -0.141 | 0.00407 | -0.058 | -34.573
-3 | -0.08 | 0.00398 | -0.058 | -20.127
-2.5 | -0.02 | 0.00409 | -0.058 | -4.814
-2 | 0.041 | 0.00412 | -0.058 | 9.912
-1.5 | 0.102 | 0.0041 | -0.058 | 24.781
-1 | 0.162 | 0.00423 | -0.058 | 38.389
-0.5 | 0.223 | 0.0043 | -0.058 | 51.862
0 | 0.283 | 0.00435 | -0.058 | 65.197
0.5 | 0.344 | 0.00448 | -0.058 | 76.77
1 | 0.404 | 0.00448 | -0.058 | 90.176
1.5 | 0.465 | 0.00472 | -0.058 | 98.517
2 | 0.525 | 0.00477 | -0.058 | 110.103
2.5 | 0.585 | 0.00501 | -0.058 | 116.645
3 | 0.644 | 0.0052 | -0.058 | 123.824
3.5 | 0.704 | 0.0053 | -0.058 | 132.9
4 | 0.763 | 0.00553 | -0.058 | 138.001
4.5 | 0.822 | 0.0058 | -0.058 | 141.564
5 | 0.88 | 0.0061 | -0.057 | 144.264
5.5 | 0.937 | 0.00649 | -0.057 | 144.341
6 | 0.994 | 0.00683 | -0.057 | 145.446
6.5 | 1.049 | 0.0071 | -0.057 | 147.659
7 | 1.103 | 0.00735 | -0.057 | 150.083
7.5 | 1.156 | 0.00886 | -0.057 | 130.461
8 | 1.207 | 0.00932 | -0.057 | 129.504
8.5 | 1.256 | 0.00983 | -0.057 | 127.804
9 | 1.303 | 0.01038 | -0.057 | 125.551
9.5 | 1.348 | 0.01104 | -0.057 | 122.042
10 | 1.386 | 0.01128 | -0.057 | 122.924
10.5 | 1.421 | 0.01182 | -0.057 | 120.251
11 | 1.452 | 0.01245 | -0.057 | 116.666
11.5 | 1.478 | 0.01317 | -0.056 | 112.219
12 | 1.5 | 0.01398 | -0.056 | 107.329
12.5 | 1.517 | 0.01494 | -0.056 | 101.542
13 | 1.53 | 0.01602 | -0.055 | 95.54
13.5 | 1.538 | 0.01728 | -0.055 | 89.012
14 | 1.542 | 0.01862 | -0.055 | 82.795
14.5 | 1.539 | 0.02053 | -0.054 | 74.988
15 | 1.532 | 0.02278 | -0.054 | 67.25
15.5 | 1.52 | 0.02533 | -0.053 | 60.02
16 | 1.503 | 0.02851 | -0.053 | 52.734
16.5 | 1.483 | 0.03203 | -0.052 | 46.303
17 | 1.458 | 0.03653 | -0.051 | 39.927
17.5 | 1.431 | 0.04139 | -0.051 | 34.579
18 | 1.4 | 0.04738 | -0.05 | 29.553
18.5 | 1.368 | 0.05373 | -0.049 | 25.46
19 | 1.333 | 0.061 | -0.049 | 21.858

## 132. Re 16M Mach 0.10 (2)
BIGFOIL.COM POLAR EXPORT
Joukowsky 13.00% thick 2.00% camber
Joukowsky 13.00% thick 2.00% camber |  |  |  | Cl Max: | 2.048 | at alpha= | 20 | deg
XFOIL ncrit=9 |  |  |  | L/D Max: | 152.871 | at alpha= | 10.5 | deg
Re: | 16000000 |  |  | Cd Min: | 0.03878 | at alpha= | 20 | deg
Mach: | 0.1 |  |  | Cl=0 at alpha= | -2.2704 | deg
|  |  |  | @ Cl=0.1, Cd= | 0.00492
|  |  |  | @ Cl=0.4, Cd= | 0.005115
|  |  |  | @ Cl=0.6, Cd= | 0.0055422
alpha (deg) | Cl | Cd | Cm | Cl/Cd
-20 | -1.7783 | 0.03143 | -0.0691 | -56.5797
-19.5 | -1.7542 | 0.02536 | -0.077 | -69.1719
-19 | -1.7575 | 0.02117 | -0.0769 | -83.0184
-18.5 | -1.7718 | 0.01879 | -0.0707 | -94.2948
-18 | -1.7422 | 0.01737 | -0.0682 | -100.2994
-17.5 | -1.703 | 0.01626 | -0.0666 | -104.7355
-17 | -1.6592 | 0.01531 | -0.0653 | -108.3736
-16.5 | -1.6122 | 0.01448 | -0.0642 | -111.3398
-16 | -1.5634 | 0.01369 | -0.0634 | -114.2001
-15.5 | -1.5139 | 0.01287 | -0.0626 | -117.6301
-15 | -1.463 | 0.0121 | -0.0619 | -120.9091
-14.5 | -1.4087 | 0.01143 | -0.0617 | -123.2458
-14 | -1.3565 | 0.01098 | -0.0609 | -123.5428
-13.5 | -1.3035 | 0.01047 | -0.0603 | -124.4986
-13 | -1.2494 | 0.00993 | -0.0598 | -125.8207
-12.5 | -1.194 | 0.00951 | -0.0595 | -125.5521
-12 | -1.1378 | 0.00912 | -0.0593 | -124.7588
-11.5 | -1.0817 | 0.00867 | -0.0591 | -124.7636
-11 | -1.0248 | 0.00832 | -0.059 | -123.1731
-10.5 | -0.9676 | 0.00799 | -0.0589 | -121.1014
-10 | -0.9102 | 0.00765 | -0.0588 | -118.9804
-9.5 | -0.8523 | 0.00737 | -0.0588 | -115.6445
-9 | -0.7943 | 0.00707 | -0.0588 | -112.3479
-8.5 | -0.736 | 0.00681 | -0.0588 | -108.0764
-8 | -0.6775 | 0.0066 | -0.0589 | -102.6515
-7.5 | -0.619 | 0.00636 | -0.0589 | -97.327
-7 | -0.5602 | 0.00615 | -0.059 | -91.0894
-6.5 | -0.5013 | 0.00596 | -0.0591 | -84.1107
-6 | -0.4422 | 0.00579 | -0.0593 | -76.3731
-5.5 | -0.3831 | 0.00563 | -0.0594 | -68.0462
-5 | -0.324 | 0.00549 | -0.0596 | -59.0164
-4.5 | -0.2647 | 0.00536 | -0.0597 | -49.3843
-4 | -0.2054 | 0.00524 | -0.0599 | -39.1985
-3.5 | -0.146 | 0.00514 | -0.0601 | -28.4047
-3 | -0.0866 | 0.00507 | -0.0603 | -17.0809
-2 | 0.0321 | 0.00495 | -0.0607 | 6.4848
-1.5 | 0.0915 | 0.00492 | -0.0609 | 18.5976
-1 | 0.1508 | 0.00492 | -0.0611 | 30.6504
-0.5 | 0.2101 | 0.00492 | -0.0613 | 42.7033
0 | 0.2693 | 0.00496 | -0.0614 | 54.2944
0.5 | 0.3284 | 0.005 | -0.0616 | 65.68
1 | 0.3874 | 0.0051 | -0.0618 | 75.9608
1.5 | 0.4463 | 0.00517 | -0.0619 | 86.325
2 | 0.505 | 0.00531 | -0.062 | 95.1036
2.5 | 0.5636 | 0.00543 | -0.0621 | 103.7937
3 | 0.622 | 0.00561 | -0.0622 | 110.8734
3.5 | 0.6802 | 0.00578 | -0.0622 | 117.6817
4 | 0.7382 | 0.00599 | -0.0622 | 123.2387
4.5 | 0.7961 | 0.00619 | -0.0622 | 128.6107
5 | 0.8535 | 0.00644 | -0.0622 | 132.5311
5.5 | 0.911 | 0.00668 | -0.0621 | 136.3772
6 | 0.9682 | 0.00692 | -0.062 | 139.9133
6.5 | 1.025 | 0.00722 | -0.0619 | 141.9668
7 | 1.0816 | 0.0075 | -0.0617 | 144.2133
7.5 | 1.138 | 0.00779 | -0.0615 | 146.0847
8 | 1.194 | 0.00809 | -0.0612 | 147.5896
8.5 | 1.2497 | 0.0084 | -0.0609 | 148.7738
9 | 1.305 | 0.00872 | -0.0605 | 149.656
9.5 | 1.36 | 0.00904 | -0.0601 | 150.4425
10 | 1.4144 | 0.00937 | -0.0597 | 150.9498
10.5 | 1.4645 | 0.00958 | -0.0583 | 152.8706
11 | 1.5177 | 0.01002 | -0.0576 | 151.4671
11.5 | 1.5697 | 0.01056 | -0.0568 | 148.6458
12 | 1.6216 | 0.01104 | -0.056 | 146.8841
12.5 | 1.6714 | 0.01165 | -0.0548 | 143.4678
13 | 1.7211 | 0.01221 | -0.0537 | 140.9582
13.5 | 1.769 | 0.01283 | -0.0523 | 137.88
14 | 1.8144 | 0.01355 | -0.0506 | 133.9041
14.5 | 1.8592 | 0.01422 | -0.0488 | 130.7454
15 | 1.9006 | 0.01497 | -0.0465 | 126.9606
15.5 | 1.9363 | 0.01588 | -0.0435 | 121.9332
16 | 1.9523 | 0.01683 | -0.0371 | 116.0012
16.5 | 1.9717 | 0.01799 | -0.0321 | 109.5998
17 | 1.9913 | 0.01944 | -0.028 | 102.4331
17.5 | 2.0091 | 0.02127 | -0.0243 | 94.457
18 | 2.0218 | 0.02369 | -0.0209 | 85.344
18.5 | 2.0319 | 0.02664 | -0.0182 | 76.2725
19 | 2.0405 | 0.03006 | -0.0162 | 67.8809
19.5 | 2.0451 | 0.03415 | -0.0148 | 59.8858
20 | 2.048 | 0.03878 | -0.0142 | 52.8107

## 133. Re 16M Mach 0.25 (1)
BIGFOIL.COM POLAR EXPORT
Joukowsky 13.00% thick 2.00% camber
Joukowsky 13.00% thick 2.00% camber |  |  |  | Cl Max: | 1.48 | at alpha= | 12.5 | deg
JavaFoil+Calcfoil stall+Eppler ext transition |  |  |  | L/D Max: | 147.156 | at alpha= | 6.5 | deg
Re: | 16000000 |  |  | Cd Min: | 0.00397 | at alpha= | -2.5 | deg
Mach: | 0.25 |  |  | Cl=0 at alpha= | -2.3387 | deg
|  |  |  | @ Cl=0.1, Cd= | 0.0040919
|  |  |  | @ Cl=0.4, Cd= | 0.0044724
|  |  |  | @ Cl=0.6, Cd= | 0.005036
alpha (deg) | Cl | Cd | Cm | Cl/Cd
-18 | -0.744 | 0.11671 | -0.039 | -6.374
-17.5 | -0.784 | 0.10655 | -0.041 | -7.356
-17 | -0.82 | 0.09639 | -0.042 | -8.509
-16.5 | -0.853 | 0.08654 | -0.043 | -9.856
-16 | -0.882 | 0.07696 | -0.044 | -11.461
-15.5 | -0.907 | 0.0677 | -0.046 | -13.399
-15 | -0.929 | 0.05808 | -0.047 | -15.996
-14.5 | -0.947 | 0.04907 | -0.048 | -19.294
-14 | -0.959 | 0.04105 | -0.05 | -23.37
-13.5 | -0.966 | 0.03443 | -0.051 | -28.051
-13 | -0.968 | 0.02808 | -0.052 | -34.484
-12.5 | -0.965 | 0.02267 | -0.053 | -42.575
-12 | -0.957 | 0.01803 | -0.055 | -53.056
-11.5 | -0.942 | 0.01465 | -0.056 | -64.322
-11 | -0.924 | 0.01189 | -0.057 | -77.746
-10.5 | -0.902 | 0.01 | -0.058 | -90.186
-10 | -0.877 | 0.00525 | -0.059 | -167.027
-9.5 | -0.831 | 0.00507 | -0.059 | -164.102
-9 | -0.783 | 0.0049 | -0.059 | -159.75
-8.5 | -0.732 | 0.00476 | -0.059 | -153.74
-8 | -0.678 | 0.00453 | -0.059 | -149.704
-7.5 | -0.623 | 0.00438 | -0.059 | -142.2
-7 | -0.566 | 0.00443 | -0.059 | -127.874
-6.5 | -0.508 | 0.00434 | -0.059 | -117.089
-6 | -0.449 | 0.00421 | -0.059 | -106.689
-5.5 | -0.389 | 0.00417 | -0.059 | -93.39
-5 | -0.329 | 0.0041 | -0.059 | -80.106
-4.5 | -0.268 | 0.00405 | -0.059 | -66.023
-4 | -0.206 | 0.00406 | -0.059 | -50.775
-3.5 | -0.144 | 0.00401 | -0.059 | -35.979
-3 | -0.082 | 0.00398 | -0.059 | -20.724
-2.5 | -0.02 | 0.00397 | -0.059 | -5.097
-2 | 0.042 | 0.00412 | -0.059 | 10.207
-1.5 | 0.104 | 0.00409 | -0.059 | 25.523
-1 | 0.167 | 0.00415 | -0.059 | 40.166
-0.5 | 0.229 | 0.00429 | -0.059 | 53.356
0 | 0.291 | 0.00434 | -0.059 | 67.018
0.5 | 0.353 | 0.00448 | -0.059 | 78.803
1 | 0.415 | 0.00447 | -0.059 | 92.84
1.5 | 0.477 | 0.00462 | -0.059 | 103.208
2 | 0.539 | 0.00479 | -0.059 | 112.621
2.5 | 0.601 | 0.00504 | -0.059 | 119.057
3 | 0.662 | 0.00525 | -0.059 | 126.09
3.5 | 0.723 | 0.00535 | -0.059 | 135.15
4 | 0.784 | 0.0056 | -0.059 | 140.015
4.5 | 0.844 | 0.00591 | -0.059 | 142.795
5 | 0.903 | 0.00619 | -0.059 | 145.901
5.5 | 0.962 | 0.00661 | -0.059 | 145.416
6 | 1.019 | 0.00694 | -0.059 | 146.823
6.5 | 1.075 | 0.00731 | -0.059 | 147.156
7 | 1.13 | 0.00873 | -0.059 | 129.443
7.5 | 1.183 | 0.00924 | -0.059 | 128.041
8 | 1.234 | 0.00978 | -0.059 | 126.181
8.5 | 1.282 | 0.01035 | -0.059 | 123.795
9 | 1.327 | 0.01109 | -0.059 | 119.688
9.5 | 1.365 | 0.01123 | -0.059 | 121.566
10 | 1.398 | 0.01207 | -0.058 | 115.799
10.5 | 1.427 | 0.01279 | -0.058 | 111.59
11 | 1.451 | 0.01363 | -0.058 | 106.486
11.5 | 1.467 | 0.01463 | -0.057 | 100.304
12 | 1.477 | 0.01583 | -0.057 | 93.299
12.5 | 1.48 | 0.01718 | -0.057 | 86.16
13 | 1.477 | 0.01893 | -0.056 | 78.005
13.5 | 1.466 | 0.02103 | -0.056 | 69.714
14 | 1.448 | 0.02332 | -0.055 | 62.101
14.5 | 1.422 | 0.02659 | -0.054 | 53.465
15 | 1.387 | 0.03042 | -0.054 | 45.591
15.5 | 1.344 | 0.03537 | -0.053 | 37.991
16 | 1.294 | 0.0416 | -0.052 | 31.1
16.5 | 1.237 | 0.04958 | -0.051 | 24.944
17 | 1.175 | 0.05896 | -0.05 | 19.927
17.5 | 1.109 | 0.06986 | -0.048 | 15.875

## 134. Re 16M Mach 0.25 (2)
BIGFOIL.COM POLAR EXPORT
Joukowsky 13.00% thick 2.00% camber
Joukowsky 13.00% thick 2.00% camber |  |  |  | Cl Max: | 2.005 | at alpha= | 18 | deg
XFOIL ncrit=9 |  |  |  | L/D Max: | 149.98 | at alpha= | 10.5 | deg
Re: | 16000000 |  |  | Cd Min: | 0.0986 | at alpha= | -20 | deg
Mach: | 0.25 |  |  | Cl=0 at alpha= | -2.2618 | deg
|  |  |  | @ Cl=0.1, Cd= | 0.004939
|  |  |  | @ Cl=0.4, Cd= | 0.0051195
|  |  |  | @ Cl=0.6, Cd= | 0.0055348
alpha (deg) | Cl | Cd | Cm | Cl/Cd
-20 | -1.3733 | 0.0986 | -0.0346 | -13.928
-19.5 | -1.4846 | 0.07849 | -0.0473 | -18.9145
-19 | -1.597 | 0.05864 | -0.0608 | -27.234
-18.5 | -1.6694 | 0.04387 | -0.071 | -38.0533
-18 | -1.703 | 0.03285 | -0.0792 | -51.8417
-17.5 | -1.6791 | 0.02537 | -0.0887 | -66.1845
-17 | -1.6874 | 0.02039 | -0.0891 | -82.7563
-16.5 | -1.6868 | 0.0182 | -0.083 | -92.6813
-16 | -1.648 | 0.01662 | -0.0801 | -99.1576
-15.5 | -1.6007 | 0.01533 | -0.0777 | -104.4162
-15 | -1.548 | 0.01428 | -0.0756 | -108.4034
-14.5 | -1.4924 | 0.01337 | -0.0739 | -111.623
-14 | -1.4352 | 0.01247 | -0.0725 | -115.0922
-13.5 | -1.3798 | 0.0117 | -0.0706 | -117.9316
-13 | -1.3209 | 0.01107 | -0.0692 | -119.3225
-12.5 | -1.2612 | 0.0105 | -0.068 | -120.1143
-12 | -1.2013 | 0.00987 | -0.067 | -121.7123
-11.5 | -1.1405 | 0.00938 | -0.0661 | -121.5885
-11 | -1.0794 | 0.00892 | -0.0653 | -121.009
-10.5 | -1.0181 | 0.00847 | -0.0646 | -120.2007
-10 | -0.9564 | 0.0081 | -0.064 | -118.0741
-9.5 | -0.8949 | 0.0077 | -0.0635 | -116.2208
-9 | -0.833 | 0.00739 | -0.0631 | -112.7199
-8.5 | -0.7712 | 0.00708 | -0.0628 | -108.9266
-8 | -0.7094 | 0.00679 | -0.0625 | -104.4772
-7.5 | -0.6475 | 0.00655 | -0.0622 | -98.855
-7 | -0.5855 | 0.00632 | -0.0621 | -92.6424
-6.5 | -0.5236 | 0.0061 | -0.062 | -85.8361
-6 | -0.4617 | 0.00591 | -0.0619 | -78.1218
-5.5 | -0.3998 | 0.00573 | -0.0618 | -69.7731
-5 | -0.338 | 0.00558 | -0.0619 | -60.5735
-4.5 | -0.2762 | 0.00544 | -0.0619 | -50.7721
-4 | -0.2144 | 0.0053 | -0.062 | -40.4528
-3.5 | -0.1527 | 0.00518 | -0.0621 | -29.4788
-3 | -0.091 | 0.0051 | -0.0622 | -17.8431
-2.5 | -0.0294 | 0.00504 | -0.0623 | -5.8333
-2 | 0.0323 | 0.00498 | -0.0625 | 6.4859
-1.5 | 0.0938 | 0.00494 | -0.0626 | 18.9879
-1 | 0.1552 | 0.00493 | -0.0628 | 31.4807
-0.5 | 0.2167 | 0.00494 | -0.0629 | 43.8664
0 | 0.278 | 0.00498 | -0.0631 | 55.8233
0.5 | 0.3393 | 0.00502 | -0.0632 | 67.5896
1 | 0.4003 | 0.00512 | -0.0633 | 78.1836
1.5 | 0.4614 | 0.0052 | -0.0634 | 88.7308
2 | 0.5223 | 0.00534 | -0.0635 | 97.809
2.5 | 0.583 | 0.00549 | -0.0635 | 106.1931
3 | 0.6437 | 0.00565 | -0.0635 | 113.9292
3.5 | 0.7041 | 0.00586 | -0.0635 | 120.1536
4 | 0.7645 | 0.00606 | -0.0634 | 126.1551
4.5 | 0.8246 | 0.00632 | -0.0632 | 130.4747
5 | 0.8847 | 0.00656 | -0.063 | 134.8628
5.5 | 0.9446 | 0.00683 | -0.0627 | 138.3016
6 | 1.0042 | 0.00713 | -0.0624 | 140.8415
6.5 | 1.0639 | 0.00741 | -0.062 | 143.5762
7 | 1.1234 | 0.00772 | -0.0616 | 145.5181
7.5 | 1.1825 | 0.00804 | -0.061 | 147.0771
8 | 1.2414 | 0.00839 | -0.0604 | 147.9619
8.5 | 1.3001 | 0.00875 | -0.0597 | 148.5829
9 | 1.3585 | 0.00913 | -0.0588 | 148.7952
9.5 | 1.4162 | 0.00954 | -0.0579 | 148.4486
10 | 1.4735 | 0.00995 | -0.0568 | 148.0905
10.5 | 1.5268 | 0.01018 | -0.0548 | 149.9804
11 | 1.5823 | 0.01078 | -0.0533 | 146.7811
11.5 | 1.6374 | 0.01137 | -0.0517 | 144.0106
12 | 1.6907 | 0.01204 | -0.0498 | 140.4236
12.5 | 1.7433 | 0.0127 | -0.0477 | 137.2677
13 | 1.7922 | 0.01353 | -0.0451 | 132.4612
13.5 | 1.8401 | 0.0143 | -0.0423 | 128.6783
14 | 1.8827 | 0.01521 | -0.0387 | 123.7804
14.5 | 1.9058 | 0.01623 | -0.0321 | 117.4245
15 | 1.9251 | 0.01754 | -0.0258 | 109.7548
15.5 | 1.9472 | 0.01915 | -0.0208 | 101.6815
16 | 1.9653 | 0.02131 | -0.0164 | 92.2243
16.5 | 1.9807 | 0.02403 | -0.0126 | 82.4261
17 | 1.9913 | 0.02747 | -0.0095 | 72.49
17.5 | 1.9987 | 0.03161 | -0.0074 | 63.23
18 | 2.005 | 0.03627 | -0.0061 | 55.2798
18.5 | 2.0047 | 0.04198 | -0.0058 | 47.7537
19 | 1.9988 | 0.04879 | -0.0066 | 40.9674
19.5 | 1.9865 | 0.05687 | -0.0087 | 34.9305
20 | 1.9651 | 0.06662 | -0.0123 | 29.4971

## 135. Re 16M Mach 0.50 (1)
BIGFOIL.COM POLAR EXPORT
Joukowsky 13.00% thick 2.00% camber
Joukowsky 13.00% thick 2.00% camber |  |  |  | Cl Max: | 1.31 | at alpha= | 8.5 | deg
JavaFoil+Calcfoil stall+Eppler ext transition |  |  |  | L/D Max: | 147.247 | at alpha= | 5.5 | deg
Re: | 16000000 |  |  | Cd Min: | 0.004 | at alpha= | -2 | deg
Mach: | 0.5 |  |  | Cl=0 at alpha= | -2.3357 | deg
|  |  |  | @ Cl=0.1, Cd= | 0.004106
|  |  |  | @ Cl=0.4, Cd= | 0.0045201
|  |  |  | @ Cl=0.6, Cd= | 0.0048686
alpha (deg) | Cl | Cd | Cm | Cl/Cd
-20 | -0.997 | 0.20059 | -0.04 | -4.969
-19.5 | -0.969 | 0.18843 | -0.04 | -5.143
-19 | -0.943 | 0.17036 | -0.041 | -5.535
-18.5 | -0.912 | 0.17909 | -0.04 | -5.095
-18 | -0.886 | 0.15634 | -0.04 | -5.667
-17.5 | -0.86 | 0.14164 | -0.041 | -6.071
-17 | -0.828 | 0.1494 | -0.039 | -5.543
-16.5 | -0.803 | 0.13074 | -0.04 | -6.142
-16 | -0.771 | 0.13424 | -0.038 | -5.745
-15.5 | -0.747 | 0.11601 | -0.04 | -6.435
-15 | -0.715 | 0.12194 | -0.038 | -5.86
-14.5 | -0.693 | 0.09944 | -0.041 | -6.965
-14 | -0.66 | 0.10156 | -0.038 | -6.495
-13.5 | -0.648 | 0.0756 | -0.046 | -8.566
-13 | -0.609 | 0.08135 | -0.042 | -7.489
-12.5 | -0.608 | 0.05257 | -0.052 | -11.562
-12 | -0.566 | 0.06075 | -0.048 | -9.322
-11.5 | -0.529 | 0.06655 | -0.045 | -7.943
-11 | -0.523 | 0.04295 | -0.053 | -12.172
-10.5 | -0.49 | 0.0436 | -0.052 | -11.231
-10 | -0.461 | 0.04093 | -0.052 | -11.259
-9.5 | -0.628 | 0.03124 | -0.055 | -20.094
-9 | -0.705 | 0.01821 | -0.06 | -38.734
-8.5 | -0.715 | 0.01279 | -0.063 | -55.87
-8 | -0.702 | 0.00966 | -0.065 | -72.716
-7.5 | -0.671 | 0.00506 | -0.066 | -132.429
-7 | -0.617 | 0.00485 | -0.066 | -127.326
-6.5 | -0.558 | 0.00456 | -0.066 | -122.353
-6 | -0.496 | 0.00452 | -0.066 | -109.809
-5.5 | -0.432 | 0.0044 | -0.066 | -98.11
-5 | -0.365 | 0.00419 | -0.066 | -87.249
-4.5 | -0.298 | 0.0042 | -0.066 | -70.928
-4 | -0.23 | 0.00412 | -0.066 | -55.783
-3.5 | -0.161 | 0.00407 | -0.066 | -39.598
-3 | -0.092 | 0.00407 | -0.066 | -22.627
-2.5 | -0.023 | 0.00405 | -0.066 | -5.585
-2 | 0.047 | 0.004 | -0.066 | 11.744
-1.5 | 0.117 | 0.00414 | -0.066 | 28.166
-1 | 0.186 | 0.00419 | -0.066 | 44.41
-0.5 | 0.256 | 0.00421 | -0.066 | 60.804
0 | 0.325 | 0.00438 | -0.066 | 74.287
0.5 | 0.395 | 0.00451 | -0.066 | 87.597
1 | 0.464 | 0.00465 | -0.066 | 99.729
1.5 | 0.533 | 0.00482 | -0.066 | 110.554
2 | 0.602 | 0.00487 | -0.066 | 123.677
2.5 | 0.67 | 0.00512 | -0.066 | 131.083
3 | 0.739 | 0.0055 | -0.066 | 134.2
3.5 | 0.806 | 0.00581 | -0.066 | 138.817
4 | 0.873 | 0.00611 | -0.066 | 142.894
4.5 | 0.939 | 0.00643 | -0.066 | 146.02
5 | 1.003 | 0.00683 | -0.066 | 146.831
5.5 | 1.066 | 0.00724 | -0.066 | 147.247
6 | 1.125 | 0.00924 | -0.066 | 121.835
6.5 | 1.182 | 0.00998 | -0.066 | 118.391
7 | 1.233 | 0.01091 | -0.066 | 113.016
7.5 | 1.27 | 0.01186 | -0.065 | 107.104
8 | 1.298 | 0.01288 | -0.065 | 100.739
8.5 | 1.31 | 0.01416 | -0.065 | 92.56
9 | 1.296 | 0.01598 | -0.064 | 81.113
9.5 | 1.223 | 0.01879 | -0.063 | 65.075
10 | 0.782 | 0.02941 | -0.06 | 26.588
10.5 | 0.814 | 0.02969 | -0.06 | 27.406
11 | 0.824 | 0.03789 | -0.058 | 21.761
11.5 | 0.847 | 0.04203 | -0.057 | 20.151
12 | 0.888 | 0.03889 | -0.058 | 22.827
12.5 | 0.924 | 0.03737 | -0.058 | 24.731
13 | 0.923 | 0.05312 | -0.055 | 17.367
13.5 | 0.884 | 0.0969 | -0.042 | 9.125

## 136. Re 16M Mach 0.50 (2)
BIGFOIL.COM POLAR EXPORT
Joukowsky 13.00% thick 2.00% camber
Joukowsky 13.00% thick 2.00% camber |  |  |  | Cl Max: | 1.7855 | at alpha= | 10.5 | deg
XFOIL ncrit=9 |  |  |  | L/D Max: | 147.778 | at alpha= | 7 | deg
Re: | 16000000 |  |  | Cd Min: | 0.01383 | at alpha= | 10.5 | deg
Mach: | 0.5 |  |  | Cl=0 at alpha= | -99 | deg
|  |  |  | @ Cl=0.1, Cd= | 0.00509
|  |  |  | @ Cl=0.4, Cd= | 0.0051818
|  |  |  | @ Cl=0.6, Cd= | 0.0055185
alpha (deg) | Cl | Cd | Cm | Cl/Cd
0 | 0.3171 | 0.00509 | -0.0703 | 62.2986
0.5 | 0.388 | 0.00517 | -0.0702 | 75.0484
1 | 0.459 | 0.00524 | -0.0702 | 87.5954
1.5 | 0.5298 | 0.00539 | -0.07 | 98.2931
2 | 0.6008 | 0.00552 | -0.0697 | 108.8406
2.5 | 0.6717 | 0.00573 | -0.0694 | 117.2251
3 | 0.7426 | 0.00597 | -0.0689 | 124.3886
3.5 | 0.8138 | 0.0062 | -0.0683 | 131.2581
4 | 0.8849 | 0.00652 | -0.0674 | 135.7209
4.5 | 0.9561 | 0.00685 | -0.0664 | 139.5766
5 | 1.0279 | 0.00719 | -0.0652 | 142.9624
5.5 | 1.0994 | 0.0076 | -0.0637 | 144.6579
6 | 1.1719 | 0.00798 | -0.062 | 146.8546
6.5 | 1.244 | 0.00845 | -0.06 | 147.2189
7 | 1.3167 | 0.00891 | -0.0576 | 147.7778
7.5 | 1.3897 | 0.00941 | -0.0549 | 147.6833
8 | 1.4625 | 0.00997 | -0.0517 | 146.6901
8.5 | 1.5354 | 0.01055 | -0.048 | 145.5355
9 | 1.6074 | 0.0112 | -0.0437 | 143.5179
9.5 | 1.6782 | 0.01192 | -0.0387 | 140.7886
10 | 1.7462 | 0.01272 | -0.0327 | 137.2799
10.5 | 1.7855 | 0.01383 | -0.0226 | 129.1034

## 137. Re 18M Mach 0.00 (1)
BIGFOIL.COM POLAR EXPORT
Joukowsky 13.00% thick 2.00% camber
Joukowsky 13.00% thick 2.00% camber |  |  |  | Cl Max: | 1.556 | at alpha= | 14.5 | deg
JavaFoil+Calcfoil stall+Eppler ext transition |  |  |  | L/D Max: | 151.751 | at alpha= | 7.5 | deg
Re: | 18000000 |  |  | Cd Min: | 0.00401 | at alpha= | -4 | deg
Mach: | 0 |  |  | Cl=0 at alpha= | -2.3361 | deg
|  |  |  | @ Cl=0.1, Cd= | 0.0040805
|  |  |  | @ Cl=0.4, Cd= | 0.0044503
|  |  |  | @ Cl=0.6, Cd= | 0.0050658
alpha (deg) | Cl | Cd | Cm | Cl/Cd
-20 | -0.989 | 0.11077 | -0.041 | -8.932
-19.5 | -1.006 | 0.10209 | -0.042 | -9.857
-19 | -1.022 | 0.0937 | -0.043 | -10.905
-18.5 | -1.036 | 0.08544 | -0.044 | -12.124
-18 | -1.047 | 0.07736 | -0.044 | -13.531
-17.5 | -1.055 | 0.07035 | -0.045 | -14.993
-17 | -1.064 | 0.06185 | -0.046 | -17.195
-16.5 | -1.069 | 0.05476 | -0.047 | -19.516
-16 | -1.072 | 0.04796 | -0.048 | -22.346
-15.5 | -1.072 | 0.04155 | -0.049 | -25.813
-15 | -1.071 | 0.03566 | -0.05 | -30.026
-14.5 | -1.067 | 0.02996 | -0.05 | -35.61
-14 | -1.059 | 0.02529 | -0.051 | -41.878
-13.5 | -1.049 | 0.02091 | -0.052 | -50.177
-13 | -1.036 | 0.01732 | -0.053 | -59.781
-12.5 | -1.019 | 0.01431 | -0.054 | -71.216
-12 | -0.998 | 0.01192 | -0.055 | -83.764
-11.5 | -0.977 | 0.01006 | -0.056 | -97.133
-11 | -0.953 | 0.00526 | -0.057 | -181.136
-10.5 | -0.91 | 0.00513 | -0.057 | -177.26
-10 | -0.864 | 0.00492 | -0.057 | -175.541
-9.5 | -0.817 | 0.00482 | -0.057 | -169.587
-9 | -0.766 | 0.00469 | -0.057 | -163.505
-8.5 | -0.715 | 0.00448 | -0.057 | -159.59
-8 | -0.661 | 0.00434 | -0.057 | -152.42
-7.5 | -0.607 | 0.00434 | -0.057 | -139.596
-7 | -0.551 | 0.00432 | -0.057 | -127.548
-6.5 | -0.494 | 0.00421 | -0.057 | -117.266
-6 | -0.436 | 0.00415 | -0.057 | -105.077
-5.5 | -0.378 | 0.00409 | -0.057 | -92.362
-5 | -0.319 | 0.00404 | -0.057 | -78.888
-4.5 | -0.259 | 0.00403 | -0.057 | -64.411
-4 | -0.2 | 0.00401 | -0.057 | -49.792
-3.5 | -0.14 | 0.00405 | -0.057 | -34.581
-3 | -0.08 | 0.00406 | -0.057 | -19.676
-2.5 | -0.02 | 0.00408 | -0.057 | -4.81
-2 | 0.041 | 0.00411 | -0.057 | 9.905
-1.5 | 0.101 | 0.00408 | -0.057 | 24.755
-1 | 0.161 | 0.00421 | -0.057 | 38.341
-0.5 | 0.222 | 0.00427 | -0.057 | 51.968
0 | 0.282 | 0.00435 | -0.057 | 64.808
0.5 | 0.342 | 0.00446 | -0.057 | 76.689
1 | 0.402 | 0.00445 | -0.057 | 90.383
1.5 | 0.462 | 0.00469 | -0.057 | 98.508
2 | 0.522 | 0.00474 | -0.057 | 110.105
2.5 | 0.582 | 0.00502 | -0.057 | 115.973
3 | 0.641 | 0.00517 | -0.057 | 123.956
3.5 | 0.7 | 0.00526 | -0.057 | 133.196
4 | 0.759 | 0.00548 | -0.057 | 138.445
4.5 | 0.818 | 0.00575 | -0.057 | 142.265
5 | 0.875 | 0.00602 | -0.057 | 145.515
5.5 | 0.933 | 0.00641 | -0.057 | 145.405
6 | 0.989 | 0.00672 | -0.057 | 147.17
6.5 | 1.044 | 0.00701 | -0.057 | 148.924
7 | 1.098 | 0.00731 | -0.057 | 150.157
7.5 | 1.151 | 0.00758 | -0.057 | 151.751
8 | 1.202 | 0.00911 | -0.057 | 131.921
8.5 | 1.251 | 0.00958 | -0.057 | 130.682
9 | 1.299 | 0.0101 | -0.057 | 128.615
9.5 | 1.343 | 0.01072 | -0.057 | 125.324
10 | 1.385 | 0.0114 | -0.057 | 121.561
10.5 | 1.42 | 0.01126 | -0.057 | 126.164
11 | 1.453 | 0.01205 | -0.056 | 120.508
11.5 | 1.48 | 0.01271 | -0.056 | 116.464
12 | 1.504 | 0.01345 | -0.056 | 111.773
12.5 | 1.523 | 0.01433 | -0.056 | 106.294
13 | 1.538 | 0.01531 | -0.055 | 100.488
13.5 | 1.549 | 0.01647 | -0.055 | 94.058
14 | 1.555 | 0.01789 | -0.055 | 86.921
14.5 | 1.556 | 0.01925 | -0.054 | 80.831
15 | 1.552 | 0.02113 | -0.054 | 73.452
15.5 | 1.543 | 0.02351 | -0.053 | 65.643
16 | 1.531 | 0.02614 | -0.053 | 58.572
16.5 | 1.515 | 0.02945 | -0.052 | 51.443
17 | 1.495 | 0.03311 | -0.052 | 45.157
17.5 | 1.472 | 0.03764 | -0.051 | 39.097
18 | 1.447 | 0.04244 | -0.05 | 34.081
18.5 | 1.419 | 0.048 | -0.05 | 29.556
19 | 1.389 | 0.0543 | -0.049 | 25.574
19.5 | 1.357 | 0.06131 | -0.048 | 22.132

## 138. Re 18M Mach 0.00 (2)
BIGFOIL.COM POLAR EXPORT
Joukowsky 13.00% thick 2.00% camber
Joukowsky 13.00% thick 2.00% camber |  |  |  | Cl Max: | 2.0731 | at alpha= | 20 | deg
XFOIL ncrit=9 |  |  |  | L/D Max: | 155.154 | at alpha= | 11 | deg
Re: | 18000000 |  |  | Cd Min: | 0.03357 | at alpha= | 20 | deg
Mach: | 0 |  |  | Cl=0 at alpha= | -2.272 | deg
|  |  |  | @ Cl=0.1, Cd= | 0.0048885
|  |  |  | @ Cl=0.4, Cd= | 0.0050778
|  |  |  | @ Cl=0.6, Cd= | 0.0055164
alpha (deg) | Cl | Cd | Cm | Cl/Cd
-20 | -1.7871 | 0.02434 | -0.0749 | -73.4224
-19.5 | -1.7904 | 0.02062 | -0.074 | -86.8283
-19 | -1.8014 | 0.01855 | -0.0677 | -97.1105
-18.5 | -1.7717 | 0.01724 | -0.0655 | -102.7668
-18 | -1.7349 | 0.01609 | -0.0639 | -107.8247
-17.5 | -1.6923 | 0.01518 | -0.0627 | -111.4822
-17 | -1.6466 | 0.01438 | -0.0619 | -114.5063
-16.5 | -1.5989 | 0.01366 | -0.0612 | -117.0498
-16 | -1.55 | 0.01294 | -0.0606 | -119.7836
-15.5 | -1.5004 | 0.01221 | -0.06 | -122.8829
-15 | -1.4496 | 0.01151 | -0.0596 | -125.9427
-14 | -1.345 | 0.01056 | -0.0588 | -127.3674
-13.5 | -1.292 | 0.01009 | -0.0584 | -128.0476
-13 | -1.2382 | 0.00959 | -0.0582 | -129.1137
-12.5 | -1.1834 | 0.0092 | -0.058 | -128.6304
-12 | -1.1279 | 0.00884 | -0.0579 | -127.5905
-11.5 | -1.0723 | 0.00843 | -0.0579 | -127.2005
-11 | -1.0161 | 0.00809 | -0.0578 | -125.5995
-10.5 | -0.9595 | 0.00778 | -0.0579 | -123.329
-10 | -0.9027 | 0.00746 | -0.0579 | -121.0054
-9.5 | -0.8454 | 0.00721 | -0.0579 | -117.2538
-9 | -0.788 | 0.00692 | -0.058 | -113.8728
-8.5 | -0.7302 | 0.00668 | -0.0581 | -109.3114
-8 | -0.6723 | 0.00646 | -0.0582 | -104.0712
-7.5 | -0.6143 | 0.00624 | -0.0584 | -98.4455
-7 | -0.556 | 0.00605 | -0.0585 | -91.9008
-6.5 | -0.4976 | 0.00588 | -0.0587 | -84.6259
-6 | -0.439 | 0.00572 | -0.0588 | -76.7483
-5.5 | -0.3803 | 0.00556 | -0.059 | -68.3993
-5 | -0.3216 | 0.00543 | -0.0592 | -59.2265
-4.5 | -0.2628 | 0.00531 | -0.0594 | -49.4915
-4 | -0.2039 | 0.0052 | -0.0596 | -39.2115
-3.5 | -0.1449 | 0.00509 | -0.0598 | -28.4676
-3 | -0.0859 | 0.00501 | -0.06 | -17.1457
-2.5 | -0.0269 | 0.00497 | -0.0602 | -5.4125
-2 | 0.0321 | 0.00493 | -0.0604 | 6.5112
-1.5 | 0.0911 | 0.00489 | -0.0606 | 18.6299
-1 | 0.15 | 0.00488 | -0.0608 | 30.7377
-0.5 | 0.2089 | 0.0049 | -0.061 | 42.6327
0 | 0.2678 | 0.00493 | -0.0612 | 54.3205
0.5 | 0.3265 | 0.00498 | -0.0613 | 65.5622
1 | 0.3852 | 0.00505 | -0.0615 | 76.2772
1.5 | 0.4437 | 0.00516 | -0.0616 | 85.9884
2 | 0.5021 | 0.00526 | -0.0618 | 95.4563
2.5 | 0.5603 | 0.0054 | -0.0619 | 103.7593
3 | 0.6183 | 0.00557 | -0.062 | 111.0054
3.5 | 0.6761 | 0.00574 | -0.062 | 117.7875
4 | 0.7339 | 0.00592 | -0.0621 | 123.9696
4.5 | 0.7912 | 0.00614 | -0.0621 | 128.8599
5 | 0.8485 | 0.00635 | -0.0621 | 133.622
5.5 | 0.9055 | 0.00658 | -0.0621 | 137.614
6 | 0.9622 | 0.00684 | -0.062 | 140.6725
6.5 | 1.0187 | 0.0071 | -0.0619 | 143.4789
7 | 1.075 | 0.00736 | -0.0618 | 146.0598
7.5 | 1.131 | 0.00763 | -0.0616 | 148.2307
8 | 1.1866 | 0.00792 | -0.0614 | 149.8232
8.5 | 1.2418 | 0.00823 | -0.0612 | 150.887
9 | 1.2966 | 0.00855 | -0.0609 | 151.6491
9.5 | 1.3512 | 0.00886 | -0.0606 | 152.5056
10 | 1.4053 | 0.00917 | -0.0603 | 153.2497
10.5 | 1.4584 | 0.00952 | -0.0598 | 153.1933
11 | 1.5081 | 0.00972 | -0.0586 | 155.1543
11.5 | 1.5598 | 0.01023 | -0.0579 | 152.4731
12 | 1.6114 | 0.01068 | -0.0572 | 150.8801
12.5 | 1.661 | 0.01126 | -0.0563 | 147.5133
13 | 1.7107 | 0.01176 | -0.0554 | 145.4677
13.5 | 1.7587 | 0.01235 | -0.0543 | 142.4049
14 | 1.8048 | 0.01301 | -0.0529 | 138.7241
14.5 | 1.8502 | 0.01362 | -0.0514 | 135.8443
15 | 1.8929 | 0.01432 | -0.0496 | 132.1858
15.5 | 1.9315 | 0.01514 | -0.0473 | 127.576
16 | 1.9654 | 0.01598 | -0.0441 | 122.9912
16.5 | 1.9821 | 0.01682 | -0.0381 | 117.8419
17 | 2.0009 | 0.01797 | -0.0334 | 111.3467
17.5 | 2.0195 | 0.01943 | -0.0293 | 103.9372
18 | 2.0341 | 0.02137 | -0.0256 | 95.1848
18.5 | 2.046 | 0.02378 | -0.0224 | 86.0387
19 | 2.0571 | 0.02656 | -0.0198 | 77.4511
19.5 | 2.0656 | 0.02987 | -0.0179 | 69.153
20 | 2.0731 | 0.03357 | -0.0166 | 61.7545

## 139. Re 18M Mach 0.10 (1)
BIGFOIL.COM POLAR EXPORT
Joukowsky 13.00% thick 2.00% camber
Joukowsky 13.00% thick 2.00% camber |  |  |  | Cl Max: | 1.544 | at alpha= | 14 | deg
JavaFoil+Calcfoil stall+Eppler ext transition |  |  |  | L/D Max: | 150.177 | at alpha= | 7 | deg
Re: | 18000000 |  |  | Cd Min: | 0.00396 | at alpha= | -3 | deg
Mach: | 0.1 |  |  | Cl=0 at alpha= | -2.3361 | deg
|  |  |  | @ Cl=0.1, Cd= | 0.0040807
|  |  |  | @ Cl=0.4, Cd= | 0.0044693
|  |  |  | @ Cl=0.6, Cd= | 0.0050383
alpha (deg) | Cl | Cd | Cm | Cl/Cd
-20 | -0.943 | 0.117 | -0.041 | -8.06
-19.5 | -0.964 | 0.10741 | -0.042 | -8.974
-19 | -0.983 | 0.09846 | -0.042 | -9.985
-18.5 | -0.999 | 0.09107 | -0.043 | -10.972
-18 | -1.013 | 0.08266 | -0.044 | -12.258
-17.5 | -1.025 | 0.07452 | -0.045 | -13.759
-17 | -1.036 | 0.06657 | -0.046 | -15.559
-16.5 | -1.044 | 0.0588 | -0.047 | -17.757
-16 | -1.05 | 0.05166 | -0.047 | -20.325
-15.5 | -1.053 | 0.04483 | -0.048 | -23.497
-15 | -1.055 | 0.03803 | -0.049 | -27.739
-14.5 | -1.053 | 0.03206 | -0.05 | -32.858
-14 | -1.048 | 0.02699 | -0.051 | -38.837
-13.5 | -1.04 | 0.02228 | -0.052 | -46.673
-13 | -1.028 | 0.01845 | -0.053 | -55.743
-12.5 | -1.013 | 0.01516 | -0.054 | -66.822
-12 | -0.994 | 0.01253 | -0.055 | -79.29
-11.5 | -0.972 | 0.01052 | -0.056 | -92.42
-11 | -0.954 | 0.00531 | -0.057 | -179.807
-10.5 | -0.912 | 0.00517 | -0.057 | -176.404
-10 | -0.867 | 0.00499 | -0.057 | -173.796
-9.5 | -0.819 | 0.00484 | -0.057 | -169.271
-9 | -0.769 | 0.00471 | -0.057 | -163.165
-8.5 | -0.717 | 0.00449 | -0.057 | -159.639
-8 | -0.664 | 0.00436 | -0.057 | -152.407
-7.5 | -0.609 | 0.00441 | -0.057 | -138.16
-7 | -0.553 | 0.00433 | -0.058 | -127.849
-6.5 | -0.496 | 0.00422 | -0.058 | -117.62
-6 | -0.438 | 0.00422 | -0.058 | -103.838
-5.5 | -0.379 | 0.0041 | -0.058 | -92.641
-5 | -0.32 | 0.00404 | -0.058 | -79.186
-4.5 | -0.261 | 0.00403 | -0.058 | -64.653
-4 | -0.201 | 0.00402 | -0.058 | -49.986
-3.5 | -0.141 | 0.00404 | -0.058 | -34.756
-3 | -0.08 | 0.00396 | -0.058 | -20.234
-2.5 | -0.02 | 0.00407 | -0.058 | -4.837
-2 | 0.041 | 0.0041 | -0.058 | 9.961
-1.5 | 0.102 | 0.00408 | -0.058 | 24.894
-1 | 0.162 | 0.00421 | -0.058 | 38.543
-0.5 | 0.223 | 0.00428 | -0.058 | 52.061
0 | 0.283 | 0.00433 | -0.058 | 65.449
0.5 | 0.344 | 0.00446 | -0.058 | 77.066
1 | 0.404 | 0.00447 | -0.058 | 90.526
1.5 | 0.465 | 0.0047 | -0.058 | 98.92
2 | 0.525 | 0.00474 | -0.058 | 110.589
2.5 | 0.585 | 0.00499 | -0.058 | 117.212
3 | 0.644 | 0.00518 | -0.058 | 124.429
3.5 | 0.704 | 0.00527 | -0.058 | 133.679
4 | 0.763 | 0.00549 | -0.058 | 138.895
4.5 | 0.822 | 0.00576 | -0.058 | 142.584
5 | 0.88 | 0.00605 | -0.057 | 145.389
5.5 | 0.937 | 0.00644 | -0.057 | 145.567
6 | 0.994 | 0.00678 | -0.057 | 146.531
6.5 | 1.049 | 0.00704 | -0.057 | 149.051
7 | 1.103 | 0.00735 | -0.057 | 150.177
7.5 | 1.156 | 0.00875 | -0.057 | 132.163
8 | 1.207 | 0.00919 | -0.057 | 131.272
8.5 | 1.256 | 0.00968 | -0.057 | 129.723
9 | 1.303 | 0.01022 | -0.057 | 127.504
9.5 | 1.348 | 0.01086 | -0.057 | 124.037
10 | 1.389 | 0.01156 | -0.057 | 120.143
10.5 | 1.422 | 0.01114 | -0.057 | 127.678
11 | 1.454 | 0.01222 | -0.057 | 118.949
11.5 | 1.48 | 0.01292 | -0.056 | 114.528
12 | 1.502 | 0.01374 | -0.056 | 109.311
12.5 | 1.519 | 0.01463 | -0.056 | 103.87
13 | 1.532 | 0.01567 | -0.055 | 97.766
13.5 | 1.54 | 0.01698 | -0.055 | 90.721
14 | 1.544 | 0.01845 | -0.055 | 83.677
14.5 | 1.542 | 0.01993 | -0.054 | 77.389
15 | 1.534 | 0.02213 | -0.054 | 69.327
15.5 | 1.523 | 0.0246 | -0.053 | 61.899
16 | 1.507 | 0.02748 | -0.053 | 54.832
16.5 | 1.486 | 0.03111 | -0.052 | 47.756
17 | 1.461 | 0.03549 | -0.052 | 41.172
17.5 | 1.434 | 0.0402 | -0.051 | 35.675
18 | 1.403 | 0.0461 | -0.05 | 30.434
18.5 | 1.37 | 0.05232 | -0.05 | 26.197
19 | 1.336 | 0.05947 | -0.049 | 22.461

## 140. Re 18M Mach 0.10 (2)
BIGFOIL.COM POLAR EXPORT
Joukowsky 13.00% thick 2.00% camber
Joukowsky 13.00% thick 2.00% camber |  |  |  | Cl Max: | 2.0662 | at alpha= | 20 | deg
XFOIL ncrit=9 |  |  |  | L/D Max: | 154.128 | at alpha= | 11 | deg
Re: | 18000000 |  |  | Cd Min: | 0.03695 | at alpha= | 20 | deg
Mach: | 0.1 |  |  | Cl=0 at alpha= | -2.2702 | deg
|  |  |  | @ Cl=0.1, Cd= | 0.0048986
|  |  |  | @ Cl=0.4, Cd= | 0.0050732
|  |  |  | @ Cl=0.6, Cd= | 0.0055154
alpha (deg) | Cl | Cd | Cm | Cl/Cd
-20 | -1.7998 | 0.02881 | -0.0712 | -62.4714
-19.5 | -1.7696 | 0.02391 | -0.0777 | -74.0109
-19 | -1.7745 | 0.02025 | -0.0763 | -87.6296
-18.5 | -1.7792 | 0.01836 | -0.0702 | -96.9063
-18 | -1.7477 | 0.01697 | -0.0679 | -102.9876
-17.5 | -1.7081 | 0.01585 | -0.0662 | -107.7666
-17 | -1.6637 | 0.0149 | -0.065 | -111.6577
-16.5 | -1.6161 | 0.01409 | -0.064 | -114.6984
-16 | -1.5666 | 0.01335 | -0.0632 | -117.3483
-15.5 | -1.516 | 0.01262 | -0.0624 | -120.1268
-15 | -1.4648 | 0.01187 | -0.0618 | -123.4035
-14.5 | -1.4112 | 0.01124 | -0.0615 | -125.5516
-14 | -1.3593 | 0.01076 | -0.0606 | -126.329
-13 | -1.2507 | 0.00979 | -0.0597 | -127.7528
-12.5 | -1.1953 | 0.00933 | -0.0594 | -128.1136
-12 | -1.139 | 0.00896 | -0.0592 | -127.1205
-11.5 | -1.0825 | 0.00856 | -0.059 | -126.4603
-11 | -1.0257 | 0.00818 | -0.0589 | -125.3912
-10.5 | -0.9683 | 0.00787 | -0.0588 | -123.0368
-10 | -0.9108 | 0.00753 | -0.0588 | -120.9562
-9.5 | -0.8528 | 0.00727 | -0.0588 | -117.304
-9 | -0.7948 | 0.00697 | -0.0588 | -114.0316
-8.5 | -0.7364 | 0.00673 | -0.0588 | -109.4205
-8 | -0.6779 | 0.00649 | -0.0589 | -104.453
-7.5 | -0.6193 | 0.00627 | -0.0589 | -98.7719
-7 | -0.5605 | 0.00608 | -0.059 | -92.1875
-6.5 | -0.5015 | 0.00591 | -0.0592 | -84.8562
-6 | -0.4424 | 0.00574 | -0.0593 | -77.0732
-5.5 | -0.3833 | 0.00558 | -0.0594 | -68.6918
-5 | -0.3241 | 0.00545 | -0.0596 | -59.4679
-4.5 | -0.2648 | 0.00532 | -0.0598 | -49.7744
-4 | -0.2055 | 0.00521 | -0.0599 | -39.4434
-3.5 | -0.1461 | 0.0051 | -0.0601 | -28.6471
-3 | -0.0867 | 0.00502 | -0.0603 | -17.2709
-2.5 | -0.0273 | 0.00497 | -0.0605 | -5.493
-2 | 0.0321 | 0.00493 | -0.0607 | 6.5112
-1.5 | 0.0915 | 0.0049 | -0.0609 | 18.6735
-1 | 0.1508 | 0.00489 | -0.0611 | 30.8384
-0.5 | 0.2101 | 0.0049 | -0.0613 | 42.8776
0 | 0.2694 | 0.00493 | -0.0615 | 54.645
0.5 | 0.3285 | 0.00499 | -0.0616 | 65.8317
1 | 0.3876 | 0.00505 | -0.0618 | 76.7525
1.5 | 0.4464 | 0.00516 | -0.0619 | 86.5116
2 | 0.5052 | 0.00527 | -0.062 | 95.8634
2.5 | 0.5638 | 0.00541 | -0.0621 | 104.2144
3 | 0.6222 | 0.00558 | -0.0622 | 111.5054
3.5 | 0.6805 | 0.00575 | -0.0623 | 118.3478
4 | 0.7386 | 0.00594 | -0.0623 | 124.3434
4.5 | 0.7964 | 0.00616 | -0.0623 | 129.2857
5 | 0.8541 | 0.00637 | -0.0623 | 134.0816
5.5 | 0.9116 | 0.00661 | -0.0622 | 137.9123
6 | 0.9687 | 0.00688 | -0.0621 | 140.7994
6.5 | 1.0258 | 0.00713 | -0.0619 | 143.871
7 | 1.0825 | 0.0074 | -0.0618 | 146.2838
7.5 | 1.139 | 0.00767 | -0.0616 | 148.5007
8 | 1.1951 | 0.00797 | -0.0613 | 149.9498
8.5 | 1.2509 | 0.00828 | -0.061 | 151.0749
9 | 1.3062 | 0.00862 | -0.0607 | 151.5313
9.5 | 1.3612 | 0.00895 | -0.0603 | 152.0894
10 | 1.416 | 0.00926 | -0.0599 | 152.9158
10.5 | 1.4697 | 0.00962 | -0.0593 | 152.7755
11 | 1.5197 | 0.00986 | -0.0579 | 154.1278
11.5 | 1.5721 | 0.01035 | -0.0571 | 151.8937
12 | 1.6241 | 0.01084 | -0.0563 | 149.8247
12.5 | 1.6743 | 0.01143 | -0.0552 | 146.4829
13 | 1.7244 | 0.01196 | -0.0541 | 144.1806
13.5 | 1.7722 | 0.01262 | -0.0527 | 140.4279
14 | 1.8188 | 0.01327 | -0.0512 | 137.061
14.5 | 1.8642 | 0.01391 | -0.0495 | 134.0187
15 | 1.9055 | 0.01471 | -0.0472 | 129.5377
15.5 | 1.9428 | 0.01557 | -0.0443 | 124.7784
16 | 1.9658 | 0.01639 | -0.039 | 119.939
16.5 | 1.9842 | 0.01745 | -0.0336 | 113.7077
17 | 2.0032 | 0.01884 | -0.0291 | 106.327
17.5 | 2.0197 | 0.02063 | -0.0251 | 97.9011
18 | 2.032 | 0.023 | -0.0215 | 88.3478
18.5 | 2.0439 | 0.02573 | -0.0187 | 79.4365
19 | 2.0538 | 0.02893 | -0.0165 | 70.992
19.5 | 2.0618 | 0.0326 | -0.015 | 63.2454
20 | 2.0662 | 0.03695 | -0.0141 | 55.9188

## 141. Re 18M Mach 0.25 (1)
BIGFOIL.COM POLAR EXPORT
Joukowsky 13.00% thick 2.00% camber
Joukowsky 13.00% thick 2.00% camber |  |  |  | Cl Max: | 1.483 | at alpha= | 12.5 | deg
JavaFoil+Calcfoil stall+Eppler ext transition |  |  |  | L/D Max: | 148.478 | at alpha= | 6.5 | deg
Re: | 18000000 |  |  | Cd Min: | 0.00395 | at alpha= | -2.5 | deg
Mach: | 0.25 |  |  | Cl=0 at alpha= | -2.3387 | deg
|  |  |  | @ Cl=0.1, Cd= | 0.0040719
|  |  |  | @ Cl=0.4, Cd= | 0.00446
|  |  |  | @ Cl=0.6, Cd= | 0.0050158
alpha (deg) | Cl | Cd | Cm | Cl/Cd
-18 | -0.744 | 0.11597 | -0.04 | -6.418
-17.5 | -0.784 | 0.10567 | -0.041 | -7.422
-17 | -0.821 | 0.09547 | -0.042 | -8.598
-16.5 | -0.854 | 0.0855 | -0.043 | -9.988
-16 | -0.884 | 0.07508 | -0.045 | -11.776
-15.5 | -0.909 | 0.06584 | -0.046 | -13.812
-15 | -0.93 | 0.057 | -0.047 | -16.324
-14.5 | -0.948 | 0.04799 | -0.049 | -19.761
-14 | -0.96 | 0.04048 | -0.05 | -23.724
-13.5 | -0.969 | 0.03298 | -0.051 | -29.383
-13 | -0.971 | 0.0272 | -0.052 | -35.689
-12.5 | -0.968 | 0.02187 | -0.054 | -44.234
-12 | -0.959 | 0.01738 | -0.055 | -55.165
-11.5 | -0.944 | 0.01421 | -0.056 | -66.416
-11 | -0.927 | 0.01143 | -0.057 | -81.08
-10.5 | -0.905 | 0.0097 | -0.058 | -93.275
-10 | -0.877 | 0.00515 | -0.059 | -170.317
-9.5 | -0.831 | 0.00505 | -0.059 | -164.71
-9 | -0.783 | 0.00485 | -0.059 | -161.314
-8.5 | -0.732 | 0.00471 | -0.059 | -155.224
-8 | -0.678 | 0.00449 | -0.059 | -151.098
-7.5 | -0.623 | 0.00434 | -0.059 | -143.53
-7 | -0.566 | 0.00439 | -0.059 | -128.959
-6.5 | -0.508 | 0.00431 | -0.059 | -117.999
-6 | -0.449 | 0.00412 | -0.059 | -109.114
-5.5 | -0.389 | 0.00414 | -0.059 | -94.042
-5 | -0.329 | 0.00408 | -0.059 | -80.682
-4.5 | -0.268 | 0.00403 | -0.059 | -66.467
-4 | -0.206 | 0.00404 | -0.059 | -51.088
-3.5 | -0.144 | 0.00399 | -0.059 | -36.164
-3 | -0.082 | 0.00396 | -0.059 | -20.828
-2.5 | -0.02 | 0.00395 | -0.059 | -5.123
-2 | 0.042 | 0.0041 | -0.059 | 10.255
-1.5 | 0.104 | 0.00407 | -0.059 | 25.636
-1 | 0.167 | 0.00413 | -0.059 | 40.339
-0.5 | 0.229 | 0.00427 | -0.059 | 53.564
0 | 0.291 | 0.00433 | -0.059 | 67.288
0.5 | 0.353 | 0.00446 | -0.059 | 79.137
1 | 0.415 | 0.00446 | -0.059 | 93.215
1.5 | 0.477 | 0.0046 | -0.059 | 103.684
2 | 0.539 | 0.00476 | -0.059 | 113.161
2.5 | 0.601 | 0.00502 | -0.059 | 119.683
3 | 0.662 | 0.00522 | -0.059 | 126.759
3.5 | 0.723 | 0.00532 | -0.059 | 135.94
4 | 0.784 | 0.00556 | -0.059 | 140.907
4.5 | 0.844 | 0.00587 | -0.059 | 143.82
5 | 0.903 | 0.00614 | -0.059 | 147.121
5.5 | 0.962 | 0.00657 | -0.059 | 146.454
6 | 1.019 | 0.00688 | -0.059 | 148.194
6.5 | 1.075 | 0.00724 | -0.059 | 148.478
7 | 1.13 | 0.00862 | -0.059 | 131.122
7.5 | 1.183 | 0.00911 | -0.059 | 129.837
8 | 1.234 | 0.00961 | -0.059 | 128.375
8.5 | 1.282 | 0.0102 | -0.059 | 125.653
9 | 1.327 | 0.01092 | -0.059 | 121.58
9.5 | 1.366 | 0.01129 | -0.059 | 120.957
10 | 1.399 | 0.01188 | -0.058 | 117.794
10.5 | 1.429 | 0.01257 | -0.058 | 113.607
11 | 1.452 | 0.01339 | -0.058 | 108.472
11.5 | 1.469 | 0.01436 | -0.057 | 102.275
12 | 1.479 | 0.01548 | -0.057 | 95.539
12.5 | 1.483 | 0.0168 | -0.057 | 88.28
13 | 1.479 | 0.01847 | -0.056 | 80.084
13.5 | 1.468 | 0.02055 | -0.056 | 71.439
14 | 1.451 | 0.02303 | -0.055 | 62.996
14.5 | 1.425 | 0.02566 | -0.055 | 55.523
15 | 1.389 | 0.02955 | -0.054 | 47.008
15.5 | 1.346 | 0.03441 | -0.053 | 39.121
16 | 1.296 | 0.04051 | -0.052 | 31.992
16.5 | 1.239 | 0.04833 | -0.051 | 25.638
17 | 1.177 | 0.05756 | -0.05 | 20.448
17.5 | 1.111 | 0.06834 | -0.049 | 16.257

## 142. Re 18M Mach 0.25 (2)
BIGFOIL.COM POLAR EXPORT
Joukowsky 13.00% thick 2.00% camber
Joukowsky 13.00% thick 2.00% camber |  |  |  | Cl Max: | 2.0245 | at alpha= | 18.5 | deg
XFOIL ncrit=9 |  |  |  | L/D Max: | 151.111 | at alpha= | 9 | deg
Re: | 18000000 |  |  | Cd Min: | 0.09214 | at alpha= | -20 | deg
Mach: | 0.25 |  |  | Cl=0 at alpha= | -2.2614 | deg
|  |  |  | @ Cl=0.1, Cd= | 0.004918
|  |  |  | @ Cl=0.4, Cd= | 0.0050695
|  |  |  | @ Cl=0.6, Cd= | 0.0055024
alpha (deg) | Cl | Cd | Cm | Cl/Cd
-20 | -1.4312 | 0.09214 | -0.0386 | -15.5329
-19.5 | -1.5531 | 0.07062 | -0.0531 | -21.9924
-19 | -1.6531 | 0.05264 | -0.0654 | -31.4039
-18.5 | -1.7132 | 0.0392 | -0.0748 | -43.7041
-18 | -1.7301 | 0.02985 | -0.082 | -57.9598
-17.5 | -1.6983 | 0.02347 | -0.0905 | -72.3605
-17 | -1.7156 | 0.01953 | -0.0874 | -87.8443
-16.5 | -1.6946 | 0.01772 | -0.0827 | -95.6321
-16 | -1.6535 | 0.01622 | -0.0799 | -101.942
-15.5 | -1.6055 | 0.01492 | -0.0775 | -107.6072
-15 | -1.5522 | 0.01388 | -0.0755 | -111.83
-14.5 | -1.4911 | 0.01299 | -0.0746 | -114.7883
-14 | -1.4392 | 0.01228 | -0.072 | -117.1987
-13.5 | -1.3824 | 0.01149 | -0.0704 | -120.3133
-13 | -1.3232 | 0.01084 | -0.0691 | -122.0664
-12.5 | -1.2629 | 0.01031 | -0.0679 | -122.4927
-12 | -1.2026 | 0.00972 | -0.0669 | -123.7243
-11.5 | -1.1418 | 0.0092 | -0.066 | -124.1087
-11 | -1.0803 | 0.00878 | -0.0653 | -123.041
-10.5 | -1.0191 | 0.00832 | -0.0646 | -122.488
-10 | -0.9572 | 0.00798 | -0.064 | -119.9499
-9.5 | -0.8956 | 0.00759 | -0.0635 | -117.9974
-9 | -0.8336 | 0.00729 | -0.0631 | -114.3484
-8.5 | -0.7718 | 0.00697 | -0.0628 | -110.7317
-8 | -0.7098 | 0.0067 | -0.0625 | -105.9403
-7.5 | -0.6478 | 0.00647 | -0.0622 | -100.1236
-7 | -0.5859 | 0.00624 | -0.0621 | -93.8942
-6.5 | -0.5239 | 0.00602 | -0.062 | -87.0266
-6 | -0.462 | 0.00583 | -0.0619 | -79.2453
-5.5 | -0.4001 | 0.00565 | -0.0619 | -70.8142
-5 | -0.3382 | 0.00551 | -0.0619 | -61.3793
-4.5 | -0.2764 | 0.00538 | -0.0619 | -51.3755
-4 | -0.2146 | 0.00527 | -0.062 | -40.7211
-3.5 | -0.1528 | 0.00515 | -0.0621 | -29.6699
-3 | -0.0911 | 0.00505 | -0.0622 | -18.0396
-2.5 | -0.0294 | 0.00499 | -0.0624 | -5.8918
-2 | 0.0322 | 0.00495 | -0.0625 | 6.5051
-1.5 | 0.0938 | 0.00492 | -0.0626 | 19.065
-1 | 0.1553 | 0.0049 | -0.0628 | 31.6939
-0.5 | 0.2167 | 0.00491 | -0.063 | 44.1344
0 | 0.2781 | 0.00495 | -0.0631 | 56.1818
0.5 | 0.3393 | 0.00501 | -0.0633 | 67.7246
1 | 0.4005 | 0.00507 | -0.0634 | 78.9941
1.5 | 0.4615 | 0.00519 | -0.0635 | 88.921
2 | 0.5224 | 0.00531 | -0.0635 | 98.3804
2.5 | 0.5833 | 0.00545 | -0.0636 | 107.0275
3 | 0.6439 | 0.00564 | -0.0636 | 114.1667
3.5 | 0.7045 | 0.0058 | -0.0635 | 121.4655
4 | 0.7648 | 0.00603 | -0.0634 | 126.8325
4.5 | 0.8252 | 0.00625 | -0.0633 | 132.032
5 | 0.8853 | 0.00649 | -0.0631 | 136.4099
5.5 | 0.9451 | 0.00677 | -0.0628 | 139.6012
6 | 1.0051 | 0.00703 | -0.0625 | 142.973
6.5 | 1.0648 | 0.00732 | -0.0621 | 145.4645
7 | 1.1242 | 0.00764 | -0.0616 | 147.1466
7.5 | 1.1835 | 0.00796 | -0.0611 | 148.6809
8 | 1.2425 | 0.0083 | -0.0605 | 149.6988
8.5 | 1.3014 | 0.00865 | -0.0598 | 150.4509
9 | 1.36 | 0.009 | -0.059 | 151.1111
9.5 | 1.4181 | 0.0094 | -0.0581 | 150.8617
10.5 | 1.5327 | 0.01021 | -0.0559 | 150.1175
11 | 1.5852 | 0.01056 | -0.0537 | 150.1136
11.5 | 1.6401 | 0.01117 | -0.0521 | 146.8308
12 | 1.6945 | 0.01178 | -0.0503 | 143.8455
12.5 | 1.7471 | 0.01247 | -0.0482 | 140.1043
13 | 1.7973 | 0.01324 | -0.0457 | 135.7477
13.5 | 1.846 | 0.01399 | -0.043 | 131.9514
14 | 1.889 | 0.01493 | -0.0395 | 126.5238
14.5 | 1.9182 | 0.01589 | -0.0337 | 120.7174
15 | 1.9385 | 0.01701 | -0.0272 | 113.9624
15.5 | 1.9599 | 0.01854 | -0.0219 | 105.712
16 | 1.9765 | 0.02067 | -0.017 | 95.6217
16.5 | 1.9916 | 0.0233 | -0.013 | 85.4764
17 | 2.0044 | 0.0265 | -0.0098 | 75.6377
17.5 | 2.0163 | 0.03016 | -0.0074 | 66.8534
18 | 2.0234 | 0.03461 | -0.0058 | 58.4629
18.5 | 2.0245 | 0.04002 | -0.0052 | 50.5872
19 | 2.0174 | 0.0468 | -0.0058 | 43.1068
19.5 | 2.0065 | 0.05454 | -0.0075 | 36.7895
20 | 1.9861 | 0.06398 | -0.0107 | 31.0425

## 143. Re 18M Mach 0.50 (1)
BIGFOIL.COM POLAR EXPORT
Joukowsky 13.00% thick 2.00% camber
Joukowsky 13.00% thick 2.00% camber |  |  |  | Cl Max: | 1.312 | at alpha= | 8.5 | deg
JavaFoil+Calcfoil stall+Eppler ext transition |  |  |  | L/D Max: | 149.813 | at alpha= | 4.5 | deg
Re: | 18000000 |  |  | Cd Min: | 0.00397 | at alpha= | -2 | deg
Mach: | 0.5 |  |  | Cl=0 at alpha= | -2.3357 | deg
|  |  |  | @ Cl=0.1, Cd= | 0.0040836
|  |  |  | @ Cl=0.4, Cd= | 0.0045001
|  |  |  | @ Cl=0.6, Cd= | 0.0048388
alpha (deg) | Cl | Cd | Cm | Cl/Cd
-20 | -0.997 | 0.20471 | -0.04 | -4.87
-19.5 | -0.969 | 0.19288 | -0.04 | -5.025
-19 | -0.943 | 0.1698 | -0.041 | -5.556
-18.5 | -0.912 | 0.18408 | -0.04 | -4.957
-18 | -0.886 | 0.15948 | -0.04 | -5.555
-17.5 | -0.86 | 0.14247 | -0.041 | -6.038
-17 | -0.828 | 0.1523 | -0.039 | -5.438
-16.5 | -0.803 | 0.13349 | -0.04 | -6.013
-16 | -0.771 | 0.1404 | -0.038 | -5.492
-15.5 | -0.746 | 0.12081 | -0.04 | -6.173
-15 | -0.714 | 0.12766 | -0.038 | -5.595
-14.5 | -0.69 | 0.10455 | -0.04 | -6.603
-14 | -0.658 | 0.10929 | -0.037 | -6.02
-13.5 | -0.639 | 0.08636 | -0.043 | -7.397
-13 | -0.606 | 0.08767 | -0.04 | -6.908
-12.5 | -0.601 | 0.05876 | -0.05 | -10.223
-12 | -0.569 | 0.0583 | -0.049 | -9.756
-11.5 | -0.53 | 0.06447 | -0.045 | -8.228
-11 | -0.525 | 0.04117 | -0.053 | -12.749
-10.5 | -0.492 | 0.04188 | -0.052 | -11.739
-10 | -0.463 | 0.03937 | -0.053 | -11.75
-9.5 | -0.63 | 0.03001 | -0.056 | -20.997
-9 | -0.707 | 0.0176 | -0.06 | -40.173
-8.5 | -0.717 | 0.01223 | -0.063 | -58.653
-8 | -0.704 | 0.00943 | -0.065 | -74.663
-7.5 | -0.671 | 0.00501 | -0.066 | -133.954
-7 | -0.617 | 0.00479 | -0.066 | -128.767
-6.5 | -0.558 | 0.00452 | -0.066 | -123.529
-6 | -0.496 | 0.00448 | -0.066 | -110.748
-5.5 | -0.432 | 0.00436 | -0.066 | -98.878
-5 | -0.365 | 0.00415 | -0.066 | -87.938
-4.5 | -0.298 | 0.00417 | -0.066 | -71.43
-4 | -0.23 | 0.00409 | -0.066 | -56.186
-3.5 | -0.161 | 0.00404 | -0.066 | -39.845
-3 | -0.092 | 0.00404 | -0.066 | -22.741
-2.5 | -0.023 | 0.00403 | -0.066 | -5.615
-2 | 0.047 | 0.00397 | -0.066 | 11.81
-1.5 | 0.117 | 0.00412 | -0.066 | 28.305
-1 | 0.186 | 0.00417 | -0.066 | 44.637
-0.5 | 0.256 | 0.00419 | -0.066 | 61.067
0 | 0.325 | 0.00436 | -0.066 | 74.602
0.5 | 0.395 | 0.00449 | -0.066 | 88.009
1 | 0.464 | 0.00463 | -0.066 | 100.184
1.5 | 0.533 | 0.0048 | -0.066 | 111.077
2 | 0.602 | 0.00484 | -0.066 | 124.328
2.5 | 0.67 | 0.00509 | -0.066 | 131.855
3 | 0.739 | 0.00547 | -0.066 | 134.982
3.5 | 0.806 | 0.00577 | -0.066 | 139.771
4 | 0.873 | 0.00607 | -0.066 | 143.91
4.5 | 0.939 | 0.00627 | -0.066 | 149.813
5 | 1.003 | 0.00677 | -0.066 | 148.168
5.5 | 1.066 | 0.00717 | -0.066 | 148.613
6 | 1.125 | 0.0091 | -0.066 | 123.612
6.5 | 1.182 | 0.00988 | -0.066 | 119.625
7 | 1.233 | 0.01071 | -0.066 | 115.167
7.5 | 1.271 | 0.01167 | -0.065 | 108.927
8 | 1.299 | 0.01266 | -0.065 | 102.625
8.5 | 1.312 | 0.0139 | -0.065 | 94.361
9 | 1.298 | 0.01564 | -0.064 | 82.966
9.5 | 1.225 | 0.01829 | -0.063 | 66.969
10 | 0.785 | 0.02832 | -0.06 | 27.709
10.5 | 0.816 | 0.02883 | -0.06 | 28.298
11 | 0.829 | 0.03587 | -0.058 | 23.117
11.5 | 0.853 | 0.03941 | -0.057 | 21.644
12 | 0.892 | 0.03698 | -0.058 | 24.124
12.5 | 0.903 | 0.04677 | -0.056 | 19.296
13 | 0.892 | 0.07006 | -0.05 | 12.729
13.5 | 0.878 | 0.10613 | -0.039 | 8.27

## 144. Re 18M Mach 0.50 (2)
BIGFOIL.COM POLAR EXPORT
Joukowsky 13.00% thick 2.00% camber
Joukowsky 13.00% thick 2.00% camber |  |  |  | Cl Max: | 1.6839 | at alpha= | 9.5 | deg
XFOIL ncrit=9 |  |  |  | L/D Max: | 150.399 | at alpha= | 7 | deg
Re: | 18000000 |  |  | Cd Min: | 0.05023 | at alpha= | -12 | deg
Mach: | 0.5 |  |  | Cl=0 at alpha= | -2.2215 | deg
|  |  |  | @ Cl=0.1, Cd= | 0.0050652
|  |  |  | @ Cl=0.4, Cd= | 0.0051282
|  |  |  | @ Cl=0.6, Cd= | 0.0054975
alpha (deg) | Cl | Cd | Cm | Cl/Cd
-12 | -1.0068 | 0.05023 | -0.0842 | -20.0438
-11.5 | -1.0594 | 0.0394 | -0.091 | -26.8883
-11 | -1.1013 | 0.02928 | -0.097 | -37.6127
-10.5 | -1.1468 | 0.02105 | -0.1006 | -54.4798
-10 | -1.166 | 0.0144 | -0.0977 | -80.9722
-9.5 | -1.1202 | 0.00978 | -0.0929 | -114.5399
-9 | -1.0366 | 0.00878 | -0.0886 | -118.0638
-8.5 | -0.9528 | 0.00824 | -0.0852 | -115.6311
-8 | -0.8711 | 0.00775 | -0.0824 | -112.4
-7.5 | -0.7907 | 0.00734 | -0.08 | -107.7248
-7 | -0.7116 | 0.00698 | -0.078 | -101.9484
-6.5 | -0.6337 | 0.00665 | -0.0763 | -95.2932
-6 | -0.5569 | 0.00636 | -0.0749 | -87.5629
-5.5 | -0.4811 | 0.0061 | -0.0738 | -78.8689
-5 | -0.4061 | 0.00587 | -0.0728 | -69.1823
-4.5 | -0.3319 | 0.00567 | -0.0721 | -58.5362
-4 | -0.2581 | 0.00551 | -0.0716 | -46.8421
-3.5 | -0.1849 | 0.00536 | -0.0711 | -34.4963
-3 | -0.1123 | 0.00523 | -0.0708 | -21.4723
-2.5 | -0.0401 | 0.00514 | -0.0706 | -7.8016
-2 | 0.0319 | 0.00507 | -0.0705 | 6.2919
0 | 0.3172 | 0.00505 | -0.0703 | 62.8119
0.5 | 0.3883 | 0.00511 | -0.0703 | 75.9883
1 | 0.4591 | 0.00522 | -0.0702 | 87.9502
1.5 | 0.5302 | 0.00532 | -0.07 | 99.6617
2 | 0.601 | 0.0055 | -0.0698 | 109.2727
2.5 | 0.6722 | 0.00567 | -0.0694 | 118.5538
3 | 0.7432 | 0.00589 | -0.069 | 126.18
3.5 | 0.8142 | 0.00617 | -0.0683 | 131.9611
4 | 0.8857 | 0.00643 | -0.0676 | 137.7449
4.5 | 0.957 | 0.00677 | -0.0665 | 141.3589
5 | 1.0288 | 0.00711 | -0.0653 | 144.6976
5.5 | 1.1009 | 0.00749 | -0.0639 | 146.9826
6 | 1.1732 | 0.00788 | -0.0622 | 148.8832
6.5 | 1.2458 | 0.00832 | -0.0601 | 149.7356
7 | 1.319 | 0.00877 | -0.0578 | 150.3991
7.5 | 1.3921 | 0.00927 | -0.0551 | 150.1726
8 | 1.4654 | 0.00981 | -0.0519 | 149.3782
8.5 | 1.5388 | 0.01037 | -0.0483 | 148.3896
9 | 1.6119 | 0.01099 | -0.0441 | 146.6697
9.5 | 1.6839 | 0.01169 | -0.0392 | 144.0462

## 145. Re 20M Mach 0.00 (1)
BIGFOIL.COM POLAR EXPORT
Joukowsky 13.00% thick 2.00% camber
Joukowsky 13.00% thick 2.00% camber |  |  |  | Cl Max: | 1.558 | at alpha= | 14.5 | deg
JavaFoil+Calcfoil stall+Eppler ext transition |  |  |  | L/D Max: | 153.496 | at alpha= | 7.5 | deg
Re: | 20000000 |  |  | Cd Min: | 0.00399 | at alpha= | -4 | deg
Mach: | 0 |  |  | Cl=0 at alpha= | -2.3361 | deg
|  |  |  | @ Cl=0.1, Cd= | 0.0040605
|  |  |  | @ Cl=0.4, Cd= | 0.0044307
|  |  |  | @ Cl=0.6, Cd= | 0.0050388
alpha (deg) | Cl | Cd | Cm | Cl/Cd
-20 | -0.991 | 0.10878 | -0.042 | -9.109
-19.5 | -1.008 | 0.1001 | -0.042 | -10.071
-19 | -1.024 | 0.09173 | -0.043 | -11.162
-18.5 | -1.037 | 0.08439 | -0.044 | -12.288
-18 | -1.048 | 0.07628 | -0.045 | -13.738
-17.5 | -1.057 | 0.06849 | -0.045 | -15.436
-17 | -1.065 | 0.06077 | -0.046 | -17.526
-16.5 | -1.07 | 0.05364 | -0.047 | -19.957
-16 | -1.073 | 0.04694 | -0.048 | -22.868
-15.5 | -1.074 | 0.04058 | -0.049 | -26.472
-15 | -1.072 | 0.03484 | -0.05 | -30.777
-14.5 | -1.069 | 0.02919 | -0.051 | -36.613
-14 | -1.062 | 0.02419 | -0.052 | -43.914
-13.5 | -1.052 | 0.02014 | -0.052 | -52.228
-13 | -1.039 | 0.01651 | -0.053 | -62.913
-12.5 | -1.021 | 0.01378 | -0.054 | -74.093
-12 | -1.001 | 0.01152 | -0.055 | -86.85
-11.5 | -0.979 | 0.00985 | -0.056 | -99.353
-11 | -0.953 | 0.00514 | -0.057 | -185.407
-10.5 | -0.91 | 0.00505 | -0.057 | -180.267
-10 | -0.864 | 0.0049 | -0.057 | -176.37
-9.5 | -0.817 | 0.00477 | -0.057 | -171.054
-9 | -0.766 | 0.00465 | -0.057 | -164.854
-8.5 | -0.715 | 0.00444 | -0.057 | -160.893
-8 | -0.661 | 0.0043 | -0.057 | -153.637
-7.5 | -0.607 | 0.00431 | -0.057 | -140.617
-7 | -0.551 | 0.00428 | -0.057 | -128.569
-6.5 | -0.494 | 0.00418 | -0.057 | -118.09
-6 | -0.436 | 0.00412 | -0.057 | -105.752
-5.5 | -0.378 | 0.00406 | -0.057 | -92.974
-5 | -0.319 | 0.00401 | -0.057 | -79.401
-4.5 | -0.259 | 0.00401 | -0.057 | -64.767
-4 | -0.2 | 0.00399 | -0.057 | -50.05
-3.5 | -0.14 | 0.00401 | -0.057 | -34.923
-3 | -0.08 | 0.00404 | -0.057 | -19.77
-2.5 | -0.02 | 0.00406 | -0.057 | -4.83
-2 | 0.041 | 0.00409 | -0.057 | 9.944
-1.5 | 0.101 | 0.00406 | -0.057 | 24.86
-1 | 0.161 | 0.00419 | -0.057 | 38.495
-0.5 | 0.222 | 0.00425 | -0.057 | 52.183
0 | 0.282 | 0.00433 | -0.057 | 65.042
0.5 | 0.342 | 0.00445 | -0.057 | 76.943
1 | 0.402 | 0.00443 | -0.057 | 90.745
1.5 | 0.462 | 0.00467 | -0.057 | 98.875
2 | 0.522 | 0.00472 | -0.057 | 110.551
2.5 | 0.582 | 0.00499 | -0.057 | 116.505
3 | 0.641 | 0.00515 | -0.057 | 124.593
3.5 | 0.7 | 0.00523 | -0.057 | 133.903
4 | 0.759 | 0.00545 | -0.057 | 139.342
4.5 | 0.818 | 0.00571 | -0.057 | 143.208
5 | 0.875 | 0.00597 | -0.057 | 146.582
5.5 | 0.933 | 0.00637 | -0.057 | 146.517
6 | 0.989 | 0.00666 | -0.057 | 148.482
6.5 | 1.044 | 0.00686 | -0.057 | 152.211
7 | 1.098 | 0.00725 | -0.057 | 151.387
7.5 | 1.151 | 0.0075 | -0.057 | 153.496
8 | 1.202 | 0.009 | -0.057 | 133.562
8.5 | 1.251 | 0.00946 | -0.057 | 132.227
9 | 1.299 | 0.01 | -0.057 | 129.912
9.5 | 1.343 | 0.01056 | -0.057 | 127.244
10 | 1.385 | 0.01121 | -0.057 | 123.564
10.5 | 1.421 | 0.01107 | -0.057 | 128.361
11 | 1.454 | 0.01186 | -0.056 | 122.545
11.5 | 1.482 | 0.0125 | -0.056 | 118.509
12 | 1.505 | 0.01326 | -0.056 | 113.538
12.5 | 1.525 | 0.01407 | -0.056 | 108.377
13 | 1.54 | 0.01501 | -0.055 | 102.558
13.5 | 1.55 | 0.0162 | -0.055 | 95.729
14 | 1.557 | 0.01756 | -0.055 | 88.664
14.5 | 1.558 | 0.01912 | -0.054 | 81.507
15 | 1.554 | 0.02061 | -0.054 | 75.411
15.5 | 1.545 | 0.02295 | -0.053 | 67.331
16 | 1.534 | 0.02548 | -0.053 | 60.199
16.5 | 1.517 | 0.0287 | -0.052 | 52.855
17 | 1.497 | 0.03254 | -0.052 | 45.998
17.5 | 1.474 | 0.03671 | -0.051 | 40.148
18 | 1.449 | 0.04142 | -0.051 | 34.972
18.5 | 1.421 | 0.04688 | -0.05 | 30.307
19 | 1.391 | 0.05308 | -0.049 | 26.199
19.5 | 1.359 | 0.05999 | -0.049 | 22.652

## 146. Re 20M Mach 0.00 (2)
BIGFOIL.COM POLAR EXPORT
Joukowsky 13.00% thick 2.00% camber
Joukowsky 13.00% thick 2.00% camber |  |  |  | Cl Max: | 2.0879 | at alpha= | 20 | deg
XFOIL ncrit=9 |  |  |  | L/D Max: | 155.617 | at alpha= | 11 | deg
Re: | 20000000 |  |  | Cd Min: | 0.03219 | at alpha= | 20 | deg
Mach: | 0 |  |  | Cl=0 at alpha= | -2.2717 | deg
|  |  |  | @ Cl=0.1, Cd= | 0.0048769
|  |  |  | @ Cl=0.4, Cd= | 0.0050601
|  |  |  | @ Cl=0.6, Cd= | 0.0054822
alpha (deg) | Cl | Cd | Cm | Cl/Cd
-20 | -1.8031 | 0.02296 | -0.0753 | -78.5322
-19.5 | -1.807 | 0.01981 | -0.0732 | -91.2166
-19 | -1.8084 | 0.01815 | -0.0672 | -99.6364
-18.5 | -1.7759 | 0.01694 | -0.0652 | -104.8347
-18 | -1.7388 | 0.01577 | -0.0636 | -110.26
-17.5 | -1.696 | 0.01485 | -0.0625 | -114.2088
-17 | -1.65 | 0.01405 | -0.0616 | -117.4377
-16.5 | -1.6018 | 0.01334 | -0.061 | -120.075
-16 | -1.5522 | 0.01269 | -0.0604 | -122.3168
-15.5 | -1.502 | 0.012 | -0.0599 | -125.1667
-15 | -1.4473 | 0.01131 | -0.0603 | -127.9664
-14.5 | -1.3995 | 0.01083 | -0.059 | -129.2244
-14 | -1.347 | 0.01038 | -0.0586 | -129.7688
-13.5 | -1.2933 | 0.00996 | -0.0583 | -129.8494
-13 | -1.2393 | 0.00947 | -0.0581 | -130.8659
-12.5 | -1.1844 | 0.00905 | -0.058 | -130.8729
-12 | -1.1288 | 0.00871 | -0.0579 | -129.5982
-11.5 | -1.073 | 0.00834 | -0.0578 | -128.6571
-11 | -1.0168 | 0.00797 | -0.0578 | -127.5784
-10.5 | -0.96 | 0.00768 | -0.0578 | -125
-10 | -0.9032 | 0.00736 | -0.0579 | -122.7174
-9.5 | -0.8458 | 0.00712 | -0.0579 | -118.7921
-9 | -0.7884 | 0.00684 | -0.058 | -115.2632
-8.5 | -0.7306 | 0.00662 | -0.0581 | -110.3625
-8 | -0.6727 | 0.00638 | -0.0582 | -105.4389
-7.5 | -0.6145 | 0.00617 | -0.0584 | -99.5948
-7 | -0.5562 | 0.00599 | -0.0585 | -92.8548
-6.5 | -0.4977 | 0.00583 | -0.0587 | -85.3688
-6 | -0.4392 | 0.00567 | -0.0588 | -77.4603
-5.5 | -0.3805 | 0.00552 | -0.059 | -68.9312
-5 | -0.3217 | 0.00539 | -0.0592 | -59.6846
-4.5 | -0.2628 | 0.00527 | -0.0594 | -49.8672
-4 | -0.2039 | 0.00516 | -0.0596 | -39.5155
-3.5 | -0.145 | 0.00508 | -0.0598 | -28.5433
-3 | -0.086 | 0.00499 | -0.06 | -17.2345
-2.5 | -0.0269 | 0.00492 | -0.0602 | -5.4675
-2 | 0.032 | 0.00489 | -0.0604 | 6.544
-1.5 | 0.091 | 0.00488 | -0.0606 | 18.6475
-1 | 0.1501 | 0.00486 | -0.0608 | 30.8848
-0.5 | 0.2089 | 0.00488 | -0.061 | 42.8074
0 | 0.2678 | 0.0049 | -0.0612 | 54.6531
0.5 | 0.3266 | 0.00497 | -0.0614 | 65.7143
1 | 0.3853 | 0.00504 | -0.0615 | 76.4484
1.5 | 0.4438 | 0.00512 | -0.0617 | 86.6797
2 | 0.5022 | 0.00525 | -0.0618 | 95.6571
2.5 | 0.5605 | 0.00538 | -0.0619 | 104.1822
3 | 0.6185 | 0.00553 | -0.062 | 111.8445
3.5 | 0.6764 | 0.0057 | -0.0621 | 118.6667
4 | 0.734 | 0.0059 | -0.0621 | 124.4068
4.5 | 0.7917 | 0.00608 | -0.0621 | 130.2138
5 | 0.8489 | 0.00632 | -0.0621 | 134.3196
5.5 | 0.9059 | 0.00655 | -0.0621 | 138.3053
6 | 0.9628 | 0.00677 | -0.062 | 142.2157
6.5 | 1.0195 | 0.00701 | -0.062 | 145.4351
7 | 1.0758 | 0.00728 | -0.0619 | 147.7747
7.5 | 1.1318 | 0.00754 | -0.0617 | 150.1061
8 | 1.1875 | 0.00783 | -0.0615 | 151.6603
8.5 | 1.2429 | 0.00812 | -0.0613 | 153.0665
9 | 1.2978 | 0.00844 | -0.0611 | 153.7678
9.5 | 1.3522 | 0.00877 | -0.0607 | 154.1847
10 | 1.4065 | 0.00907 | -0.0604 | 155.0717
10.5 | 1.4599 | 0.00943 | -0.06 | 154.8144
11 | 1.5126 | 0.00972 | -0.0595 | 155.6173
11.5 | 1.5618 | 0.01004 | -0.0582 | 155.5578
12 | 1.6133 | 0.01052 | -0.0575 | 153.3555
12.5 | 1.6635 | 0.01106 | -0.0567 | 150.4069
13 | 1.7134 | 0.01156 | -0.0558 | 148.218
13.5 | 1.7613 | 0.01217 | -0.0546 | 144.7247
14 | 1.8082 | 0.01277 | -0.0534 | 141.5975
14.5 | 1.8541 | 0.01337 | -0.052 | 138.6761
15 | 1.8966 | 0.01411 | -0.0501 | 134.4153
15.5 | 1.9364 | 0.01488 | -0.0479 | 130.1344
16 | 1.9737 | 0.01564 | -0.0454 | 126.1957
16.5 | 1.9938 | 0.01644 | -0.0398 | 121.2774
17 | 2.0113 | 0.01752 | -0.0346 | 114.8002
17.5 | 2.0284 | 0.01895 | -0.0302 | 107.0396
18 | 2.0422 | 0.02087 | -0.0262 | 97.8534
18.5 | 2.0559 | 0.02309 | -0.023 | 89.0385
19 | 2.0686 | 0.02568 | -0.0203 | 80.553
19.5 | 2.08 | 0.02865 | -0.0183 | 72.6003
20 | 2.0879 | 0.03219 | -0.0168 | 64.8618

## 147. Re 20M Mach 0.10 (1)
BIGFOIL.COM POLAR EXPORT
Joukowsky 13.00% thick 2.00% camber
Joukowsky 13.00% thick 2.00% camber |  |  |  | Cl Max: | 1.546 | at alpha= | 14 | deg
JavaFoil+Calcfoil stall+Eppler ext transition |  |  |  | L/D Max: | 151.391 | at alpha= | 7 | deg
Re: | 20000000 |  |  | Cd Min: | 0.00394 | at alpha= | -3 | deg
Mach: | 0.1 |  |  | Cl=0 at alpha= | -2.3361 | deg
|  |  |  | @ Cl=0.1, Cd= | 0.004061
|  |  |  | @ Cl=0.4, Cd= | 0.00445
|  |  |  | @ Cl=0.6, Cd= | 0.0050158
alpha (deg) | Cl | Cd | Cm | Cl/Cd
-20 | -0.944 | 0.11607 | -0.041 | -8.13
-19.5 | -0.965 | 0.10648 | -0.042 | -9.058
-19 | -0.984 | 0.09767 | -0.043 | -10.072
-18.5 | -1.001 | 0.08913 | -0.043 | -11.232
-18 | -1.015 | 0.08076 | -0.044 | -12.571
-17.5 | -1.027 | 0.07347 | -0.045 | -13.973
-17 | -1.037 | 0.06554 | -0.046 | -15.824
-16.5 | -1.047 | 0.05707 | -0.047 | -18.341
-16 | -1.053 | 0.05002 | -0.048 | -21.045
-15.5 | -1.055 | 0.04391 | -0.048 | -24.028
-15 | -1.057 | 0.03722 | -0.049 | -28.392
-14.5 | -1.056 | 0.03114 | -0.05 | -33.903
-14 | -1.051 | 0.02583 | -0.051 | -40.691
-13.5 | -1.043 | 0.02149 | -0.052 | -48.518
-13 | -1.03 | 0.0179 | -0.053 | -57.57
-12.5 | -1.015 | 0.01462 | -0.054 | -69.471
-12 | -0.996 | 0.01211 | -0.055 | -82.245
-11.5 | -0.975 | 0.01022 | -0.056 | -95.434
-11 | -0.954 | 0.00518 | -0.057 | -184.297
-10.5 | -0.912 | 0.00509 | -0.057 | -179.099
-10 | -0.867 | 0.00494 | -0.057 | -175.28
-9.5 | -0.819 | 0.0048 | -0.057 | -170.678
-9 | -0.769 | 0.00467 | -0.057 | -164.735
-8.5 | -0.717 | 0.00446 | -0.057 | -160.944
-8 | -0.664 | 0.00432 | -0.057 | -153.624
-7.5 | -0.609 | 0.00437 | -0.057 | -139.279
-7 | -0.553 | 0.0043 | -0.058 | -128.764
-6.5 | -0.496 | 0.00419 | -0.058 | -118.426
-6 | -0.438 | 0.00413 | -0.058 | -106.084
-5.5 | -0.379 | 0.00407 | -0.058 | -93.238
-5 | -0.32 | 0.00402 | -0.058 | -79.669
-4.5 | -0.261 | 0.00401 | -0.058 | -65.03
-4 | -0.201 | 0.00399 | -0.058 | -50.267
-3.5 | -0.141 | 0.00401 | -0.058 | -35.1
-3 | -0.08 | 0.00394 | -0.058 | -20.332
-2.5 | -0.02 | 0.00406 | -0.058 | -4.857
-2 | 0.041 | 0.00409 | -0.058 | 9.999
-1.5 | 0.102 | 0.00406 | -0.058 | 25
-1 | 0.162 | 0.00419 | -0.058 | 38.706
-0.5 | 0.223 | 0.00426 | -0.058 | 52.276
0 | 0.283 | 0.00431 | -0.058 | 65.684
0.5 | 0.344 | 0.00445 | -0.058 | 77.334
1 | 0.404 | 0.00445 | -0.058 | 90.9
1.5 | 0.465 | 0.00468 | -0.058 | 99.337
2 | 0.525 | 0.00473 | -0.058 | 111.011
2.5 | 0.585 | 0.00497 | -0.058 | 117.75
3 | 0.644 | 0.00515 | -0.058 | 125.065
3.5 | 0.704 | 0.00524 | -0.058 | 134.384
4 | 0.763 | 0.00546 | -0.058 | 139.727
4.5 | 0.822 | 0.00572 | -0.058 | 143.527
5 | 0.88 | 0.00601 | -0.057 | 146.454
5.5 | 0.937 | 0.00639 | -0.057 | 146.759
6 | 0.994 | 0.00673 | -0.057 | 147.723
6.5 | 1.049 | 0.00698 | -0.057 | 150.258
7 | 1.103 | 0.00729 | -0.057 | 151.391
7.5 | 1.156 | 0.00863 | -0.057 | 133.876
8 | 1.207 | 0.00905 | -0.057 | 133.404
8.5 | 1.256 | 0.00956 | -0.057 | 131.429
9 | 1.303 | 0.01007 | -0.057 | 129.388
9.5 | 1.348 | 0.0107 | -0.057 | 125.959
10 | 1.389 | 0.01137 | -0.057 | 122.176
10.5 | 1.423 | 0.01124 | -0.057 | 126.66
11 | 1.455 | 0.01205 | -0.057 | 120.78
11.5 | 1.481 | 0.01273 | -0.056 | 116.34
12 | 1.503 | 0.0135 | -0.056 | 111.398
12.5 | 1.521 | 0.01436 | -0.056 | 105.937
13 | 1.534 | 0.01537 | -0.055 | 99.816
13.5 | 1.542 | 0.01664 | -0.055 | 92.685
14 | 1.546 | 0.01811 | -0.055 | 85.364
14.5 | 1.544 | 0.0198 | -0.054 | 77.986
15 | 1.536 | 0.02158 | -0.054 | 71.184
15.5 | 1.525 | 0.02397 | -0.053 | 63.622
16 | 1.509 | 0.0268 | -0.053 | 56.299
16.5 | 1.488 | 0.03033 | -0.052 | 49.059
17 | 1.463 | 0.03459 | -0.052 | 42.309
17.5 | 1.436 | 0.03923 | -0.051 | 36.61
18 | 1.406 | 0.04454 | -0.05 | 31.575
18.5 | 1.374 | 0.05055 | -0.05 | 27.175
19 | 1.339 | 0.05749 | -0.049 | 23.291

## 148. Re 20M Mach 0.10 (2)
BIGFOIL.COM POLAR EXPORT
Joukowsky 13.00% thick 2.00% camber
Joukowsky 13.00% thick 2.00% camber |  |  |  | Cl Max: | 2.0817 | at alpha= | 20 | deg
XFOIL ncrit=9 |  |  |  | L/D Max: | 154.798 | at alpha= | 11.5 | deg
Re: | 20000000 |  |  | Cd Min: | 0.03544 | at alpha= | 20 | deg
Mach: | 0.1 |  |  | Cl=0 at alpha= | -2.2702 | deg
|  |  |  | @ Cl=0.1, Cd= | 0.0048786
|  |  |  | @ Cl=0.4, Cd= | 0.005059
|  |  |  | @ Cl=0.6, Cd= | 0.0054786
alpha (deg) | Cl | Cd | Cm | Cl/Cd
-20 | -1.8144 | 0.02674 | -0.0733 | -67.8534
-19.5 | -1.7878 | 0.02243 | -0.0781 | -79.7058
-19 | -1.7953 | 0.01945 | -0.0749 | -92.3033
-18.5 | -1.7859 | 0.01796 | -0.0697 | -99.4376
-18 | -1.752 | 0.01667 | -0.0676 | -105.099
-17.5 | -1.7118 | 0.01554 | -0.066 | -110.1544
-17 | -1.6673 | 0.01457 | -0.0648 | -114.4338
-16.5 | -1.6194 | 0.01376 | -0.0638 | -117.689
-16 | -1.5694 | 0.01305 | -0.063 | -120.2605
-15.5 | -1.518 | 0.01238 | -0.0623 | -122.6171
-15 | -1.4633 | 0.01167 | -0.0623 | -125.3899
-14.5 | -1.4143 | 0.0111 | -0.061 | -127.4144
-14 | -1.3614 | 0.01058 | -0.0604 | -128.6767
-13.5 | -1.3068 | 0.01015 | -0.06 | -128.7488
-13 | -1.2518 | 0.00967 | -0.0596 | -129.4519
-12.5 | -1.1964 | 0.00919 | -0.0594 | -130.185
-12 | -1.14 | 0.00882 | -0.0592 | -129.2517
-11.5 | -1.0832 | 0.00846 | -0.059 | -128.0378
-11 | -1.0264 | 0.00806 | -0.0589 | -127.3449
-10.5 | -0.9689 | 0.00776 | -0.0588 | -124.8582
-10 | -0.9113 | 0.00743 | -0.0588 | -122.6514
-9.5 | -0.8534 | 0.00717 | -0.0587 | -119.0237
-9 | -0.7953 | 0.00689 | -0.0588 | -115.4282
-8.5 | -0.7368 | 0.00666 | -0.0588 | -110.6306
-8 | -0.6783 | 0.00642 | -0.0589 | -105.6542
-7.5 | -0.6196 | 0.0062 | -0.0589 | -99.9355
-7 | -0.5607 | 0.00602 | -0.059 | -93.1395
-6.5 | -0.5017 | 0.00585 | -0.0592 | -85.7607
-6 | -0.4427 | 0.00568 | -0.0593 | -77.9401
-5.5 | -0.3835 | 0.00553 | -0.0594 | -69.349
-5 | -0.3242 | 0.0054 | -0.0596 | -60.037
-4.5 | -0.2649 | 0.00527 | -0.0598 | -50.2657
-4 | -0.2055 | 0.00517 | -0.06 | -39.7485
-3.5 | -0.1462 | 0.00509 | -0.0601 | -28.723
-3 | -0.0868 | 0.005 | -0.0603 | -17.36
-2.5 | -0.0273 | 0.00493 | -0.0605 | -5.5375
-2 | 0.0321 | 0.00489 | -0.0607 | 6.5644
-1.5 | 0.0915 | 0.00488 | -0.0609 | 18.75
-1 | 0.1509 | 0.00487 | -0.0611 | 30.9856
-0.5 | 0.2101 | 0.00488 | -0.0613 | 43.0533
0 | 0.2694 | 0.0049 | -0.0615 | 54.9796
0.5 | 0.3286 | 0.00497 | -0.0617 | 66.1167
1 | 0.3876 | 0.00504 | -0.0618 | 76.9048
1.5 | 0.4465 | 0.00513 | -0.062 | 87.037
2 | 0.5053 | 0.00525 | -0.0621 | 96.2476
2.5 | 0.564 | 0.00538 | -0.0622 | 104.8327
3 | 0.6224 | 0.00554 | -0.0623 | 112.3466
3.5 | 0.6807 | 0.00571 | -0.0623 | 119.2119
4 | 0.7388 | 0.00591 | -0.0623 | 125.0085
4.5 | 0.7969 | 0.0061 | -0.0623 | 130.6393
5 | 0.8544 | 0.00634 | -0.0623 | 134.7634
5.5 | 0.912 | 0.00657 | -0.0622 | 138.8128
6 | 0.9694 | 0.0068 | -0.0621 | 142.5588
6.5 | 1.0265 | 0.00704 | -0.062 | 145.8097
7 | 1.0832 | 0.00732 | -0.0619 | 147.9781
7.5 | 1.1398 | 0.00759 | -0.0617 | 150.1713
8 | 1.196 | 0.00789 | -0.0614 | 151.5843
8.5 | 1.252 | 0.00818 | -0.0612 | 153.0562
9 | 1.3074 | 0.0085 | -0.0608 | 153.8118
9.5 | 1.3624 | 0.00885 | -0.0604 | 153.9435
10 | 1.4172 | 0.00917 | -0.06 | 154.5474
10.5 | 1.4713 | 0.00952 | -0.0595 | 154.5483
11 | 1.5243 | 0.00985 | -0.0588 | 154.7513
11.5 | 1.5743 | 0.01017 | -0.0575 | 154.7984
12 | 1.626 | 0.01069 | -0.0566 | 152.1048
12.5 | 1.677 | 0.01122 | -0.0556 | 149.4652
13 | 1.7271 | 0.01177 | -0.0545 | 146.7375
13.5 | 1.7751 | 0.01241 | -0.0531 | 143.0379
14 | 1.8227 | 0.01301 | -0.0517 | 140.0999
14.5 | 1.8682 | 0.01367 | -0.05 | 136.6642
15 | 1.9096 | 0.01448 | -0.0477 | 131.8785
15.5 | 1.9489 | 0.01527 | -0.0452 | 127.6293
16 | 1.9785 | 0.01604 | -0.0409 | 123.3479
16.5 | 1.995 | 0.01702 | -0.0349 | 117.215
17 | 2.0122 | 0.01839 | -0.03 | 109.4182
17.5 | 2.0284 | 0.02014 | -0.0258 | 100.715
18 | 2.0416 | 0.02237 | -0.0221 | 91.2651
18.5 | 2.0545 | 0.02494 | -0.0192 | 82.3777
19 | 2.0673 | 0.02782 | -0.0169 | 74.3098
19.5 | 2.0763 | 0.0313 | -0.0152 | 66.3355
20 | 2.0817 | 0.03544 | -0.0141 | 58.7387

## 149. Re 20M Mach 0.25 (1)
BIGFOIL.COM POLAR EXPORT
Joukowsky 13.00% thick 2.00% camber
Joukowsky 13.00% thick 2.00% camber |  |  |  | Cl Max: | 1.484 | at alpha= | 12.5 | deg
JavaFoil+Calcfoil stall+Eppler ext transition |  |  |  | L/D Max: | 149.713 | at alpha= | 6.5 | deg
Re: | 20000000 |  |  | Cd Min: | 0.00392 | at alpha= | -3 | deg
Mach: | 0.25 |  |  | Cl=0 at alpha= | -2.3387 | deg
|  |  |  | @ Cl=0.1, Cd= | 0.0040519
|  |  |  | @ Cl=0.4, Cd= | 0.0044424
|  |  |  | @ Cl=0.6, Cd= | 0.0049958
alpha (deg) | Cl | Cd | Cm | Cl/Cd
-18 | -0.744 | 0.11569 | -0.04 | -6.435
-17.5 | -0.785 | 0.10396 | -0.041 | -7.554
-17 | -0.822 | 0.09375 | -0.042 | -8.77
-16.5 | -0.856 | 0.08381 | -0.043 | -10.208
-16 | -0.885 | 0.0742 | -0.045 | -11.926
-15.5 | -0.91 | 0.06488 | -0.046 | -14.032
-15 | -0.932 | 0.05613 | -0.047 | -16.598
-14.5 | -0.949 | 0.04727 | -0.049 | -20.088
-14 | -0.963 | 0.03907 | -0.05 | -24.647
-13.5 | -0.971 | 0.0322 | -0.051 | -30.142
-13 | -0.974 | 0.02607 | -0.053 | -37.347
-12.5 | -0.969 | 0.02132 | -0.054 | -45.466
-12 | -0.961 | 0.01681 | -0.055 | -57.188
-11.5 | -0.946 | 0.01375 | -0.056 | -68.841
-11 | -0.93 | 0.01106 | -0.057 | -84.023
-10.5 | -0.908 | 0.0092 | -0.058 | -98.73
-10 | -0.877 | 0.00513 | -0.059 | -170.845
-9.5 | -0.831 | 0.00497 | -0.059 | -167.353
-9 | -0.783 | 0.00481 | -0.059 | -162.665
-8.5 | -0.732 | 0.00467 | -0.059 | -156.692
-8 | -0.678 | 0.00445 | -0.059 | -152.351
-7.5 | -0.623 | 0.00431 | -0.059 | -144.698
-7 | -0.566 | 0.00436 | -0.059 | -129.995
-6.5 | -0.508 | 0.00427 | -0.059 | -118.949
-6 | -0.449 | 0.00415 | -0.059 | -108.305
-5.5 | -0.389 | 0.00411 | -0.059 | -94.702
-5 | -0.329 | 0.00405 | -0.059 | -81.214
-4.5 | -0.268 | 0.004 | -0.059 | -66.865
-4 | -0.206 | 0.00401 | -0.059 | -51.371
-3.5 | -0.144 | 0.00399 | -0.059 | -36.203
-3 | -0.082 | 0.00392 | -0.059 | -21.039
-2.5 | -0.02 | 0.00393 | -0.059 | -5.146
-2 | 0.042 | 0.00408 | -0.059 | 10.299
-1.5 | 0.104 | 0.00405 | -0.059 | 25.748
-1 | 0.167 | 0.00412 | -0.059 | 40.496
-0.5 | 0.229 | 0.00426 | -0.059 | 53.79
0 | 0.291 | 0.00431 | -0.059 | 67.519
0.5 | 0.353 | 0.00445 | -0.059 | 79.428
1 | 0.415 | 0.00444 | -0.059 | 93.605
1.5 | 0.477 | 0.00458 | -0.059 | 104.108
2 | 0.539 | 0.00474 | -0.059 | 113.62
2.5 | 0.601 | 0.005 | -0.059 | 120.218
3 | 0.662 | 0.0052 | -0.059 | 127.391
3.5 | 0.723 | 0.00529 | -0.059 | 136.72
4 | 0.784 | 0.00553 | -0.059 | 141.817
4.5 | 0.844 | 0.00583 | -0.059 | 144.83
5 | 0.903 | 0.00609 | -0.059 | 148.198
5.5 | 0.962 | 0.00651 | -0.059 | 147.638
6 | 1.019 | 0.00683 | -0.059 | 149.096
6.5 | 1.075 | 0.00718 | -0.059 | 149.713
7 | 1.13 | 0.00851 | -0.059 | 132.755
7.5 | 1.183 | 0.009 | -0.059 | 131.461
8 | 1.234 | 0.00949 | -0.059 | 130.02
8.5 | 1.282 | 0.01006 | -0.059 | 127.443
9 | 1.327 | 0.0107 | -0.059 | 124.101
9.5 | 1.369 | 0.01148 | -0.059 | 119.25
10 | 1.401 | 0.01169 | -0.058 | 119.776
10.5 | 1.43 | 0.01237 | -0.058 | 115.637
11 | 1.454 | 0.01316 | -0.058 | 110.491
11.5 | 1.471 | 0.01409 | -0.058 | 104.344
12 | 1.481 | 0.01519 | -0.057 | 97.446
12.5 | 1.484 | 0.01647 | -0.057 | 90.12
13 | 1.481 | 0.01809 | -0.056 | 81.878
13.5 | 1.47 | 0.02012 | -0.056 | 73.083
14 | 1.453 | 0.02241 | -0.055 | 64.834
14.5 | 1.427 | 0.02536 | -0.055 | 56.258
15 | 1.391 | 0.02886 | -0.054 | 48.211
15.5 | 1.348 | 0.0336 | -0.053 | 40.125
16 | 1.298 | 0.03963 | -0.052 | 32.751
16.5 | 1.241 | 0.04729 | -0.051 | 26.238
17 | 1.18 | 0.05562 | -0.05 | 21.221
17.5 | 1.114 | 0.06609 | -0.049 | 16.859

## 150. Re 20M Mach 0.25 (2)
BIGFOIL.COM POLAR EXPORT
Joukowsky 13.00% thick 2.00% camber
Joukowsky 13.00% thick 2.00% camber |  |  |  | Cl Max: | 2.0411 | at alpha= | 18.5 | deg
XFOIL ncrit=9 |  |  |  | L/D Max: | 152.929 | at alpha= | 11 | deg
Re: | 20000000 |  |  | Cd Min: | 0.08552 | at alpha= | -20 | deg
Mach: | 0.25 |  |  | Cl=0 at alpha= | -2.2614 | deg
|  |  |  | @ Cl=0.1, Cd= | 0.004889
|  |  |  | @ Cl=0.4, Cd= | 0.0050592
|  |  |  | @ Cl=0.6, Cd= | 0.0054735
alpha (deg) | Cl | Cd | Cm | Cl/Cd
-20 | -1.4877 | 0.08552 | -0.0433 | -17.3959
-19.5 | -1.6102 | 0.0642 | -0.058 | -25.081
-19 | -1.6967 | 0.04802 | -0.069 | -35.3332
-18.5 | -1.7456 | 0.03578 | -0.0777 | -48.787
-18 | -1.7503 | 0.02759 | -0.0843 | -63.4397
-17.5 | -1.7185 | 0.02191 | -0.0914 | -78.4345
-17 | -1.7363 | 0.01887 | -0.0858 | -92.0138
-16.5 | -1.7013 | 0.0173 | -0.0825 | -98.341
-16 | -1.6579 | 0.01588 | -0.0797 | -104.4018
-15.5 | -1.6092 | 0.0146 | -0.0773 | -110.2192
-15 | -1.5556 | 0.01355 | -0.0753 | -114.8044
-14.5 | -1.4985 | 0.01278 | -0.0736 | -117.2535
-14 | -1.4419 | 0.01209 | -0.0718 | -119.2639
-13.5 | -1.3843 | 0.01132 | -0.0703 | -122.288
-13 | -1.325 | 0.01065 | -0.069 | -124.4131
-12.5 | -1.2645 | 0.01012 | -0.0679 | -124.9506
-12 | -1.2037 | 0.00959 | -0.0669 | -125.5162
-11.5 | -1.1429 | 0.00906 | -0.066 | -126.1479
-11 | -1.0812 | 0.00865 | -0.0652 | -124.9942
-10.5 | -1.0198 | 0.00821 | -0.0646 | -124.2144
-10 | -0.9579 | 0.00785 | -0.064 | -122.0255
-9.5 | -0.8961 | 0.0075 | -0.0635 | -119.48
-9 | -0.8342 | 0.00719 | -0.0631 | -116.0223
-8.5 | -0.7722 | 0.00688 | -0.0628 | -112.2384
-8 | -0.7101 | 0.00664 | -0.0625 | -106.9428
-7.5 | -0.6481 | 0.00638 | -0.0623 | -101.5831
-7 | -0.5861 | 0.00615 | -0.0621 | -95.3008
-6.5 | -0.5242 | 0.00595 | -0.062 | -88.1008
-6 | -0.4622 | 0.00577 | -0.0619 | -80.104
-5.5 | -0.4003 | 0.0056 | -0.0619 | -71.4821
-5 | -0.3384 | 0.00546 | -0.0619 | -61.978
-4.5 | -0.2765 | 0.00532 | -0.0619 | -51.9737
-4 | -0.2146 | 0.00521 | -0.062 | -41.19
-3.5 | -0.1529 | 0.00512 | -0.0621 | -29.8633
-3 | -0.0911 | 0.00504 | -0.0622 | -18.0754
-2.5 | -0.0294 | 0.00495 | -0.0624 | -5.9394
-2 | 0.0322 | 0.00491 | -0.0625 | 6.558
-1.5 | 0.0938 | 0.00489 | -0.0627 | 19.182
-1 | 0.1553 | 0.00488 | -0.0628 | 31.8238
-0.5 | 0.2167 | 0.0049 | -0.063 | 44.2245
0 | 0.2781 | 0.00492 | -0.0631 | 56.5244
0.5 | 0.3394 | 0.00498 | -0.0633 | 68.1526
1 | 0.4006 | 0.00506 | -0.0634 | 79.17
1.5 | 0.4617 | 0.00515 | -0.0635 | 89.6505
2 | 0.5226 | 0.00528 | -0.0636 | 98.9773
2.5 | 0.5835 | 0.00543 | -0.0636 | 107.4586
3 | 0.6442 | 0.00559 | -0.0636 | 115.2415
3.5 | 0.7047 | 0.00578 | -0.0636 | 121.9204
4 | 0.7652 | 0.00598 | -0.0635 | 127.9599
4.5 | 0.8256 | 0.00619 | -0.0633 | 133.3764
5 | 0.8856 | 0.00646 | -0.0631 | 137.0898
5.5 | 0.9458 | 0.00669 | -0.0629 | 141.3752
6 | 1.0058 | 0.00696 | -0.0626 | 144.5115
6.5 | 1.0654 | 0.00726 | -0.0622 | 146.7493
7 | 1.1249 | 0.00756 | -0.0617 | 148.7963
7.5 | 1.1844 | 0.00787 | -0.0612 | 150.4956
8 | 1.2436 | 0.0082 | -0.0606 | 151.6585
8.5 | 1.3025 | 0.00855 | -0.0599 | 152.3392
9 | 1.3611 | 0.00891 | -0.0591 | 152.7609
9.5 | 1.4195 | 0.00929 | -0.0582 | 152.7987
10 | 1.4773 | 0.0097 | -0.0572 | 152.299
10.5 | 1.5343 | 0.01014 | -0.056 | 151.3116
11 | 1.5874 | 0.01038 | -0.054 | 152.9287
11.5 | 1.6427 | 0.011 | -0.0524 | 149.3364
12 | 1.6977 | 0.01157 | -0.0507 | 146.7329
12.5 | 1.7501 | 0.01228 | -0.0486 | 142.5163
13 | 1.8016 | 0.01298 | -0.0463 | 138.7982
13.5 | 1.8506 | 0.01374 | -0.0435 | 134.687
14 | 1.8945 | 0.01467 | -0.0401 | 129.1411
14.5 | 1.9319 | 0.01555 | -0.0356 | 124.2379
15 | 1.9503 | 0.01658 | -0.0285 | 117.6297
15.5 | 1.9704 | 0.01805 | -0.0228 | 109.1634
16 | 1.9855 | 0.02017 | -0.0176 | 98.4383
16.5 | 2.0024 | 0.02262 | -0.0135 | 88.5234
17 | 2.0183 | 0.0255 | -0.0101 | 79.149
17.5 | 2.0314 | 0.02897 | -0.0075 | 70.1208
18 | 2.0385 | 0.03329 | -0.0057 | 61.2346
18.5 | 2.0411 | 0.03843 | -0.0048 | 53.1122
19 | 2.0328 | 0.04517 | -0.0051 | 45.0033
19.5 | 2.0203 | 0.05298 | -0.0067 | 38.1333
20 | 2.002 | 0.06203 | -0.0096 | 32.2747

## 151. Re 20M Mach 0.50 (1)
BIGFOIL.COM POLAR EXPORT
Joukowsky 13.00% thick 2.00% camber
Joukowsky 13.00% thick 2.00% camber |  |  |  | Cl Max: | 1.313 | at alpha= | 8.5 | deg
JavaFoil+Calcfoil stall+Eppler ext transition |  |  |  | L/D Max: | 149.999 | at alpha= | 6 | deg
Re: | 20000000 |  |  | Cd Min: | 0.00396 | at alpha= | -2 | deg
Mach: | 0.5 |  |  | Cl=0 at alpha= | -2.3357 | deg
|  |  |  | @ Cl=0.1, Cd= | 0.004066
|  |  |  | @ Cl=0.4, Cd= | 0.0044801
|  |  |  | @ Cl=0.6, Cd= | 0.0048188
alpha (deg) | Cl | Cd | Cm | Cl/Cd
-20 | -0.997 | 0.20781 | -0.04 | -4.798
-19.5 | -0.969 | 0.20092 | -0.04 | -4.822
-19 | -0.943 | 0.17405 | -0.041 | -5.419
-18.5 | -0.912 | 0.18782 | -0.04 | -4.858
-18 | -0.886 | 0.1646 | -0.04 | -5.38
-17.5 | -0.86 | 0.14645 | -0.041 | -5.871
-17 | -0.828 | 0.15679 | -0.039 | -5.282
-16.5 | -0.803 | 0.13624 | -0.04 | -5.891
-16 | -0.771 | 0.14252 | -0.038 | -5.411
-15.5 | -0.745 | 0.12324 | -0.04 | -6.049
-15 | -0.714 | 0.13039 | -0.037 | -5.476
-14.5 | -0.69 | 0.10741 | -0.04 | -6.424
-14 | -0.658 | 0.11313 | -0.037 | -5.816
-13.5 | -0.635 | 0.09266 | -0.041 | -6.852
-13 | -0.603 | 0.09398 | -0.038 | -6.413
-12.5 | -0.589 | 0.06972 | -0.046 | -8.454
-12 | -0.563 | 0.0641 | -0.047 | -8.78
-11.5 | -0.532 | 0.06261 | -0.046 | -8.5
-11 | -0.527 | 0.03964 | -0.054 | -13.29
-10.5 | -0.493 | 0.04038 | -0.053 | -12.22
-10 | -0.464 | 0.03851 | -0.053 | -12.038
-9.5 | -0.632 | 0.02893 | -0.056 | -21.853
-9 | -0.71 | 0.01689 | -0.061 | -42.016
-8.5 | -0.719 | 0.01186 | -0.063 | -60.639
-8 | -0.706 | 0.00922 | -0.065 | -76.644
-7.5 | -0.671 | 0.00497 | -0.066 | -135.074
-7 | -0.617 | 0.00475 | -0.066 | -129.821
-6.5 | -0.558 | 0.00448 | -0.066 | -124.556
-6 | -0.496 | 0.00444 | -0.066 | -111.689
-5.5 | -0.432 | 0.00433 | -0.066 | -99.593
-5 | -0.365 | 0.00413 | -0.066 | -88.555
-4.5 | -0.298 | 0.00415 | -0.066 | -71.889
-4 | -0.23 | 0.00407 | -0.066 | -56.529
-3.5 | -0.161 | 0.00402 | -0.066 | -40.072
-3 | -0.092 | 0.00402 | -0.066 | -22.865
-2.5 | -0.023 | 0.00401 | -0.066 | -5.642
-2 | 0.047 | 0.00396 | -0.066 | 11.863
-1.5 | 0.117 | 0.0041 | -0.066 | 28.439
-1 | 0.186 | 0.00416 | -0.066 | 44.809
-0.5 | 0.256 | 0.00417 | -0.066 | 61.307
0 | 0.325 | 0.00434 | -0.066 | 74.911
0.5 | 0.395 | 0.00447 | -0.066 | 88.387
1 | 0.464 | 0.00461 | -0.066 | 100.582
1.5 | 0.533 | 0.00478 | -0.066 | 111.544
2 | 0.602 | 0.00482 | -0.066 | 124.948
2.5 | 0.67 | 0.00506 | -0.066 | 132.443
3 | 0.739 | 0.00544 | -0.066 | 135.741
3.5 | 0.806 | 0.00573 | -0.066 | 140.656
4 | 0.873 | 0.00602 | -0.066 | 144.933
4.5 | 0.939 | 0.00639 | -0.066 | 147.032
5 | 1.003 | 0.00671 | -0.066 | 149.47
5.5 | 1.066 | 0.00711 | -0.066 | 149.966
6 | 1.125 | 0.0075 | -0.066 | 149.999
6.5 | 1.182 | 0.00974 | -0.066 | 121.386
7 | 1.233 | 0.01053 | -0.066 | 117.117
7.5 | 1.272 | 0.0115 | -0.066 | 110.638
8 | 1.3 | 0.01247 | -0.065 | 104.292
8.5 | 1.313 | 0.01365 | -0.065 | 96.204
9 | 1.299 | 0.0153 | -0.064 | 84.905
9.5 | 1.227 | 0.01794 | -0.063 | 68.356
10 | 0.785 | 0.02801 | -0.06 | 28.026
10.5 | 0.818 | 0.02783 | -0.06 | 29.405
11 | 0.835 | 0.0335 | -0.059 | 24.929
11.5 | 0.858 | 0.03736 | -0.058 | 22.953
12 | 0.866 | 0.0482 | -0.055 | 17.967
12.5 | 0.87 | 0.06315 | -0.052 | 13.779
13 | 0.873 | 0.08279 | -0.046 | 10.541
13.5 | 0.876 | 0.11154 | -0.038 | 7.85

## 152. Re 20M Mach 0.50 (2)
BIGFOIL.COM POLAR EXPORT
Joukowsky 13.00% thick 2.00% camber
Joukowsky 13.00% thick 2.00% camber |  |  |  | Cl Max: | 1.8159 | at alpha= | 10.5 | deg
XFOIL ncrit=9 |  |  |  | L/D Max: | 152.682 | at alpha= | 7 | deg
Re: | 20000000 |  |  | Cd Min: | 0.01573 | at alpha= | 11 | deg
Mach: | 0.5 |  |  | Cl=0 at alpha= | -2.2211 | deg
|  |  |  | @ Cl=0.1, Cd= | 0.0050015
|  |  |  | @ Cl=0.4, Cd= | 0.0050947
|  |  |  | @ Cl=0.6, Cd= | 0.0054375
alpha (deg) | Cl | Cd | Cm | Cl/Cd
-9.5 | -1.1224 | 0.00953 | -0.0928 | -117.7754
-9 | -1.038 | 0.00861 | -0.0886 | -120.5575
-8.5 | -0.9539 | 0.00809 | -0.0852 | -117.911
-8 | -0.8718 | 0.00762 | -0.0824 | -114.4094
-7.5 | -0.7912 | 0.00723 | -0.08 | -109.4329
-7 | -0.7121 | 0.00689 | -0.078 | -103.3527
-6.5 | -0.6342 | 0.00657 | -0.0763 | -96.5297
-6 | -0.5573 | 0.00629 | -0.0749 | -88.601
-5.5 | -0.4814 | 0.00604 | -0.0738 | -79.702
-5 | -0.4063 | 0.0058 | -0.0729 | -70.0517
-4.5 | -0.332 | 0.0056 | -0.0721 | -59.2857
-4 | -0.2583 | 0.00544 | -0.0716 | -47.4816
-3.5 | -0.1851 | 0.00532 | -0.0712 | -34.7932
-3 | -0.1124 | 0.00519 | -0.0709 | -21.657
-2.5 | -0.0401 | 0.00508 | -0.0707 | -7.8937
-2 | 0.0318 | 0.00503 | -0.0705 | 6.3221
-1.5 | 0.1035 | 0.005 | -0.0705 | 20.7
-1 | 0.175 | 0.00495 | -0.0704 | 35.3535
-0.5 | 0.2462 | 0.00499 | -0.0704 | 49.3387
0 | 0.3174 | 0.00501 | -0.0704 | 63.3533
0.5 | 0.3884 | 0.00508 | -0.0703 | 76.4567
1 | 0.4594 | 0.00517 | -0.0702 | 88.8588
1.5 | 0.5303 | 0.00532 | -0.0701 | 99.6805
2 | 0.6015 | 0.00544 | -0.0699 | 110.5699
2.5 | 0.6724 | 0.00565 | -0.0695 | 119.0088
3 | 0.7436 | 0.00586 | -0.069 | 126.8942
3.5 | 0.8149 | 0.0061 | -0.0684 | 133.5902
4 | 0.8861 | 0.0064 | -0.0676 | 138.4531
4.5 | 0.958 | 0.00669 | -0.0667 | 143.1988
5 | 1.0296 | 0.00705 | -0.0654 | 146.0426
5.5 | 1.102 | 0.00739 | -0.064 | 149.1204
6 | 1.1743 | 0.0078 | -0.0623 | 150.5513
6.5 | 1.2475 | 0.0082 | -0.0603 | 152.1341
7 | 1.3207 | 0.00865 | -0.058 | 152.6821
7.5 | 1.394 | 0.00915 | -0.0553 | 152.3497
8 | 1.4677 | 0.00967 | -0.0521 | 151.7787
8.5 | 1.5417 | 0.01023 | -0.0486 | 150.7038
9 | 1.6156 | 0.01082 | -0.0444 | 149.3161
9.5 | 1.6889 | 0.01148 | -0.0396 | 147.1167
10 | 1.7602 | 0.01224 | -0.0338 | 143.8072
10.5 | 1.8159 | 0.01354 | -0.0256 | 134.1137
11 | 1.8051 | 0.01573 | -0.0114 | 114.7552