## index
index | Re | Mach | Datasource
1 | 50000 | 0 | JavaFoil+Calcfoil stall+Eppler ext transition
2 | 50000 | 0 | XFOIL ncrit=9
3 | 50000 | 0.1 | JavaFoil+Calcfoil stall+Eppler ext transition
4 | 50000 | 0.1 | XFOIL ncrit=9
5 | 50000 | 0.25 | JavaFoil+Calcfoil stall+Eppler ext transition
6 | 50000 | 0.25 | XFOIL ncrit=9
7 | 50000 | 0.5 | JavaFoil+Calcfoil stall+Eppler ext transition
8 | 50000 | 0.5 | XFOIL ncrit=9
9 | 100000 | 0 | JavaFoil+Calcfoil stall+Eppler ext transition
10 | 100000 | 0 | XFOIL ncrit=9
11 | 100000 | 0.1 | JavaFoil+Calcfoil stall+Eppler ext transition
12 | 100000 | 0.1 | XFOIL ncrit=9
13 | 100000 | 0.25 | JavaFoil+Calcfoil stall+Eppler ext transition
14 | 100000 | 0.25 | XFOIL ncrit=9
15 | 100000 | 0.5 | JavaFoil+Calcfoil stall+Eppler ext transition
16 | 100000 | 0.5 | XFOIL ncrit=9
17 | 250000 | 0 | JavaFoil+Calcfoil stall+Eppler ext transition
18 | 250000 | 0 | XFOIL ncrit=9
19 | 250000 | 0.1 | JavaFoil+Calcfoil stall+Eppler ext transition
20 | 250000 | 0.1 | XFOIL ncrit=9
21 | 250000 | 0.25 | JavaFoil+Calcfoil stall+Eppler ext transition
22 | 250000 | 0.25 | XFOIL ncrit=9
23 | 250000 | 0.5 | JavaFoil+Calcfoil stall+Eppler ext transition
24 | 250000 | 0.5 | XFOIL ncrit=9
25 | 500000 | 0 | JavaFoil+Calcfoil stall+Eppler ext transition
26 | 500000 | 0 | XFOIL ncrit=9
27 | 500000 | 0.1 | JavaFoil+Calcfoil stall+Eppler ext transition
28 | 500000 | 0.1 | XFOIL ncrit=9
29 | 500000 | 0.25 | JavaFoil+Calcfoil stall+Eppler ext transition
30 | 500000 | 0.25 | XFOIL ncrit=9
31 | 500000 | 0.5 | JavaFoil+Calcfoil stall+Eppler ext transition
32 | 500000 | 0.5 | XFOIL ncrit=9
33 | 750000 | 0 | JavaFoil+Calcfoil stall+Eppler ext transition
34 | 750000 | 0 | XFOIL ncrit=9
35 | 750000 | 0.1 | JavaFoil+Calcfoil stall+Eppler ext transition
36 | 750000 | 0.1 | XFOIL ncrit=9
37 | 750000 | 0.25 | JavaFoil+Calcfoil stall+Eppler ext transition
38 | 750000 | 0.25 | XFOIL ncrit=9
39 | 750000 | 0.5 | JavaFoil+Calcfoil stall+Eppler ext transition
40 | 750000 | 0.5 | XFOIL ncrit=9
41 | 1000000 | 0 | JavaFoil+Calcfoil stall+Eppler ext transition
42 | 1000000 | 0 | XFOIL ncrit=9
43 | 1000000 | 0.1 | JavaFoil+Calcfoil stall+Eppler ext transition
44 | 1000000 | 0.1 | XFOIL ncrit=9
45 | 1000000 | 0.25 | JavaFoil+Calcfoil stall+Eppler ext transition
46 | 1000000 | 0.25 | XFOIL ncrit=9
47 | 1000000 | 0.5 | JavaFoil+Calcfoil stall+Eppler ext transition
48 | 1000000 | 0.5 | XFOIL ncrit=9
49 | 2000000 | 0 | JavaFoil+Calcfoil stall+Eppler ext transition
50 | 2000000 | 0 | XFOIL ncrit=9
51 | 2000000 | 0.1 | JavaFoil+Calcfoil stall+Eppler ext transition
52 | 2000000 | 0.1 | XFOIL ncrit=9
53 | 2000000 | 0.25 | JavaFoil+Calcfoil stall+Eppler ext transition
54 | 2000000 | 0.25 | XFOIL ncrit=9
55 | 2000000 | 0.5 | JavaFoil+Calcfoil stall+Eppler ext transition
56 | 2000000 | 0.5 | XFOIL ncrit=9
57 | 3000000 | 0 | JavaFoil+Calcfoil stall+Eppler ext transition
58 | 3000000 | 0 | XFOIL ncrit=9
59 | 3000000 | 0.1 | JavaFoil+Calcfoil stall+Eppler ext transition
60 | 3000000 | 0.1 | XFOIL ncrit=9
61 | 3000000 | 0.25 | JavaFoil+Calcfoil stall+Eppler ext transition
62 | 3000000 | 0.25 | XFOIL ncrit=9
63 | 3000000 | 0.5 | JavaFoil+Calcfoil stall+Eppler ext transition
64 | 3000000 | 0.5 | XFOIL ncrit=9
65 | 4000000 | 0 | JavaFoil+Calcfoil stall+Eppler ext transition
66 | 4000000 | 0 | XFOIL ncrit=9
67 | 4000000 | 0.1 | JavaFoil+Calcfoil stall+Eppler ext transition
68 | 4000000 | 0.1 | XFOIL ncrit=9
69 | 4000000 | 0.25 | JavaFoil+Calcfoil stall+Eppler ext transition
70 | 4000000 | 0.25 | XFOIL ncrit=9
71 | 4000000 | 0.5 | JavaFoil+Calcfoil stall+Eppler ext transition
72 | 4000000 | 0.5 | XFOIL ncrit=9
73 | 5000000 | 0 | JavaFoil+Calcfoil stall+Eppler ext transition
74 | 5000000 | 0 | XFOIL ncrit=9
75 | 5000000 | 0.1 | JavaFoil+Calcfoil stall+Eppler ext transition
76 | 5000000 | 0.1 | XFOIL ncrit=9
77 | 5000000 | 0.25 | JavaFoil+Calcfoil stall+Eppler ext transition
78 | 5000000 | 0.25 | XFOIL ncrit=9
79 | 5000000 | 0.5 | JavaFoil+Calcfoil stall+Eppler ext transition
80 | 5000000 | 0.5 | XFOIL ncrit=9
81 | 6000000 | 0 | JavaFoil+Calcfoil stall+Eppler ext transition
82 | 6000000 | 0 | XFOIL ncrit=9
83 | 6000000 | 0.1 | JavaFoil+Calcfoil stall+Eppler ext transition
84 | 6000000 | 0.1 | XFOIL ncrit=9
85 | 6000000 | 0.25 | JavaFoil+Calcfoil stall+Eppler ext transition
86 | 6000000 | 0.25 | XFOIL ncrit=9
87 | 6000000 | 0.5 | JavaFoil+Calcfoil stall+Eppler ext transition
88 | 6000000 | 0.5 | XFOIL ncrit=9
89 | 7000000 | 0 | JavaFoil+Calcfoil stall+Eppler ext transition
90 | 7000000 | 0 | XFOIL ncrit=9
91 | 7000000 | 0.1 | JavaFoil+Calcfoil stall+Eppler ext transition
92 | 7000000 | 0.1 | XFOIL ncrit=9
93 | 7000000 | 0.25 | JavaFoil+Calcfoil stall+Eppler ext transition
94 | 7000000 | 0.25 | XFOIL ncrit=9
95 | 7000000 | 0.5 | JavaFoil+Calcfoil stall+Eppler ext transition
96 | 7000000 | 0.5 | XFOIL ncrit=9
97 | 8000000 | 0 | JavaFoil+Calcfoil stall+Eppler ext transition
98 | 8000000 | 0 | XFOIL ncrit=9
99 | 8000000 | 0.1 | JavaFoil+Calcfoil stall+Eppler ext transition
100 | 8000000 | 0.1 | XFOIL ncrit=9
101 | 8000000 | 0.25 | JavaFoil+Calcfoil stall+Eppler ext transition
102 | 8000000 | 0.25 | XFOIL ncrit=9
103 | 8000000 | 0.5 | JavaFoil+Calcfoil stall+Eppler ext transition
104 | 8000000 | 0.5 | XFOIL ncrit=9
105 | 10000000 | 0 | JavaFoil+Calcfoil stall+Eppler ext transition
106 | 10000000 | 0 | XFOIL ncrit=9
107 | 10000000 | 0.1 | JavaFoil+Calcfoil stall+Eppler ext transition
108 | 10000000 | 0.1 | XFOIL ncrit=9
109 | 10000000 | 0.25 | JavaFoil+Calcfoil stall+Eppler ext transition
110 | 10000000 | 0.25 | XFOIL ncrit=9
111 | 10000000 | 0.5 | JavaFoil+Calcfoil stall+Eppler ext transition
112 | 10000000 | 0.5 | XFOIL ncrit=9
113 | 12000000 | 0 | JavaFoil+Calcfoil stall+Eppler ext transition
114 | 12000000 | 0 | XFOIL ncrit=9
115 | 12000000 | 0.1 | JavaFoil+Calcfoil stall+Eppler ext transition
116 | 12000000 | 0.1 | XFOIL ncrit=9
117 | 12000000 | 0.25 | JavaFoil+Calcfoil stall+Eppler ext transition
118 | 12000000 | 0.25 | XFOIL ncrit=9
119 | 12000000 | 0.5 | JavaFoil+Calcfoil stall+Eppler ext transition
120 | 12000000 | 0.5 | XFOIL ncrit=9
121 | 14000000 | 0 | JavaFoil+Calcfoil stall+Eppler ext transition
122 | 14000000 | 0 | XFOIL ncrit=9
123 | 14000000 | 0.1 | JavaFoil+Calcfoil stall+Eppler ext transition
124 | 14000000 | 0.1 | XFOIL ncrit=9
125 | 14000000 | 0.25 | JavaFoil+Calcfoil stall+Eppler ext transition
126 | 14000000 | 0.25 | XFOIL ncrit=9
127 | 14000000 | 0.5 | JavaFoil+Calcfoil stall+Eppler ext transition
128 | 14000000 | 0.5 | XFOIL ncrit=9
129 | 16000000 | 0 | JavaFoil+Calcfoil stall+Eppler ext transition
130 | 16000000 | 0 | XFOIL ncrit=9
131 | 16000000 | 0.1 | JavaFoil+Calcfoil stall+Eppler ext transition
132 | 16000000 | 0.1 | XFOIL ncrit=9
133 | 16000000 | 0.25 | JavaFoil+Calcfoil stall+Eppler ext transition
134 | 16000000 | 0.25 | XFOIL ncrit=9
135 | 16000000 | 0.5 | JavaFoil+Calcfoil stall+Eppler ext transition
136 | 16000000 | 0.5 | XFOIL ncrit=9
137 | 18000000 | 0 | JavaFoil+Calcfoil stall+Eppler ext transition
138 | 18000000 | 0 | XFOIL ncrit=9
139 | 18000000 | 0.1 | JavaFoil+Calcfoil stall+Eppler ext transition
140 | 18000000 | 0.1 | XFOIL ncrit=9
141 | 18000000 | 0.25 | JavaFoil+Calcfoil stall+Eppler ext transition
142 | 18000000 | 0.25 | XFOIL ncrit=9
143 | 18000000 | 0.5 | JavaFoil+Calcfoil stall+Eppler ext transition
144 | 18000000 | 0.5 | XFOIL ncrit=9
145 | 20000000 | 0 | JavaFoil+Calcfoil stall+Eppler ext transition
146 | 20000000 | 0 | XFOIL ncrit=9
147 | 20000000 | 0.1 | JavaFoil+Calcfoil stall+Eppler ext transition
148 | 20000000 | 0.1 | XFOIL ncrit=9
149 | 20000000 | 0.25 | JavaFoil+Calcfoil stall+Eppler ext transition
150 | 20000000 | 0.25 | XFOIL ncrit=9
151 | 20000000 | 0.5 | JavaFoil+Calcfoil stall+Eppler ext transition
152 | 20000000 | 0.5 | XFOIL ncrit=9

## 1. Re 50k Mach 0.00 (1)
BIGFOIL.COM POLAR EXPORT
GA 40A017
GA 40A017 |  |  |  | Cl Max: | 1.026 | at alpha= | 14.5 | deg
JavaFoil+Calcfoil stall+Eppler ext transition |  |  |  | L/D Max: | 28.704 | at alpha= | 6 | deg
Re: | 50000 |  |  | Cd Min: | 0.02047 | at alpha= | 0 | deg
Mach: | 0 |  |  | Cl=0 at alpha= | 0 | deg
|  |  |  | @ Cl=0.1, Cd= | 0.020754
|  |  |  | @ Cl=0.4, Cd= | 0.022783
|  |  |  | @ Cl=0.6, Cd= | 0.023884
alpha (deg) | Cl | Cd | Cm | Cl/Cd
-19.5 | -0.911 | 0.27588 | 0.015 | -3.303
-19 | -0.93 | 0.26422 | 0.015 | -3.52
-18.5 | -0.948 | 0.24228 | 0.014 | -3.913
-18 | -0.965 | 0.22848 | 0.014 | -4.222
-17.5 | -0.98 | 0.21321 | 0.013 | -4.595
-17 | -0.993 | 0.20871 | 0.013 | -4.758
-16.5 | -1.004 | 0.19802 | 0.013 | -5.073
-16 | -1.014 | 0.17778 | 0.013 | -5.703
-15.5 | -1.021 | 0.17254 | 0.012 | -5.915
-15 | -1.025 | 0.16213 | 0.012 | -6.32
-14.5 | -1.026 | 0.14763 | 0.011 | -6.951
-14 | -1.024 | 0.13866 | 0.011 | -7.389
-13.5 | -1.02 | 0.12735 | 0.011 | -8.009
-13 | -1.012 | 0.119 | 0.01 | -8.503
-12.5 | -1.001 | 0.11243 | 0.01 | -8.9
-12 | -0.986 | 0.10358 | 0.01 | -9.519
-11.5 | -0.969 | 0.0961 | 0.011 | -10.084
-11 | -0.948 | 0.09121 | 0.01 | -10.391
-10.5 | -0.924 | 0.08546 | 0.01 | -10.808
-10 | -0.896 | 0.07904 | 0.01 | -11.34
-9.5 | -0.866 | 0.07146 | 0.009 | -12.122
-9 | -0.834 | 0.06702 | 0.009 | -12.438
-8.5 | -0.797 | 0.0638 | 0.008 | -12.494
-8 | -0.759 | 0.05983 | 0.008 | -12.691
-7.5 | -0.72 | 0.05658 | 0.008 | -12.718
-7 | -0.678 | 0.05302 | 0.007 | -12.788
-6.5 | -0.635 | 0.05 | 0.007 | -12.696
-6 | -0.704 | 0.02454 | 0.014 | -28.704
-5.5 | -0.651 | 0.02464 | 0.012 | -26.401
-5 | -0.595 | 0.02381 | 0.011 | -24.991
-4.5 | -0.539 | 0.02308 | 0.01 | -23.336
-4 | -0.461 | 0.02349 | 0.008 | -19.619
-3.5 | -0.405 | 0.02283 | 0.007 | -17.746
-3 | -0.348 | 0.02229 | 0.006 | -15.636
-2.5 | -0.291 | 0.02181 | 0.005 | -13.356
-2 | -0.234 | 0.02139 | 0.004 | -10.943
-1.5 | -0.176 | 0.02106 | 0.003 | -8.353
-1 | -0.117 | 0.02081 | 0.002 | -5.646
-0.5 | -0.059 | 0.02062 | 0.001 | -2.854
0 | 0 | 0.02047 | 0 | 0
0.5 | 0.059 | 0.02062 | -0.001 | 2.854
1 | 0.117 | 0.02081 | -0.002 | 5.646
1.5 | 0.176 | 0.02106 | -0.003 | 8.353
2 | 0.234 | 0.02139 | -0.004 | 10.943
2.5 | 0.291 | 0.02181 | -0.005 | 13.356
3 | 0.348 | 0.02229 | -0.006 | 15.636
3.5 | 0.405 | 0.02283 | -0.007 | 17.746
4 | 0.461 | 0.02349 | -0.008 | 19.619
4.5 | 0.539 | 0.02308 | -0.01 | 23.336
5 | 0.595 | 0.02381 | -0.011 | 24.991
5.5 | 0.651 | 0.02464 | -0.012 | 26.401
6 | 0.704 | 0.02454 | -0.014 | 28.704
6.5 | 0.635 | 0.05 | -0.007 | 12.696
7 | 0.678 | 0.05302 | -0.007 | 12.788
7.5 | 0.72 | 0.05658 | -0.008 | 12.718
8 | 0.759 | 0.05983 | -0.008 | 12.691
8.5 | 0.797 | 0.0638 | -0.008 | 12.494
9 | 0.834 | 0.06702 | -0.009 | 12.438
9.5 | 0.866 | 0.07146 | -0.009 | 12.122
10 | 0.896 | 0.07904 | -0.01 | 11.34
10.5 | 0.924 | 0.08546 | -0.01 | 10.808
11 | 0.948 | 0.09121 | -0.01 | 10.391
11.5 | 0.969 | 0.0961 | -0.01 | 10.084
12 | 0.986 | 0.10358 | -0.01 | 9.519
12.5 | 1.001 | 0.11243 | -0.01 | 8.9
13 | 1.012 | 0.119 | -0.01 | 8.503
13.5 | 1.02 | 0.12735 | -0.011 | 8.009
14 | 1.024 | 0.13866 | -0.011 | 7.389
14.5 | 1.026 | 0.14763 | -0.011 | 6.951
15 | 1.025 | 0.16213 | -0.012 | 6.32
15.5 | 1.021 | 0.17254 | -0.012 | 5.915
16 | 1.014 | 0.17778 | -0.012 | 5.703
16.5 | 1.004 | 0.19802 | -0.013 | 5.073
17 | 0.993 | 0.20871 | -0.013 | 4.758
17.5 | 0.98 | 0.21321 | -0.013 | 4.595
18 | 0.965 | 0.22848 | -0.014 | 4.222
18.5 | 0.948 | 0.24228 | -0.014 | 3.913
19 | 0.93 | 0.26422 | -0.014 | 3.52
19.5 | 0.911 | 0.27588 | -0.015 | 3.303

## 2. Re 50k Mach 0.00 (2)
BIGFOIL.COM POLAR EXPORT
GA 40A017
GA 40A017 |  |  |  | Cl Max: | 0.91 | at alpha= | 10.5 | deg
XFOIL ncrit=9 |  |  |  | L/D Max: | 21.7624 | at alpha= | 7.5 | deg
Re: | 50000 |  |  | Cd Min: | 0.23317 | at alpha= | 20 | deg
Mach: | 0 |  |  | Cl=0 at alpha= | -0.00096339 | deg
|  |  |  | @ Cl=0.1, Cd= | 0.05036
|  |  |  | @ Cl=0.4, Cd= | 0.059555
|  |  |  | @ Cl=0.6, Cd= | 0.044432
alpha (deg) | Cl | Cd | Cm | Cl/Cd
-15.5 | -0.552 | 0.17924 | -0.0032 | -3.0797
-15 | -0.5306 | 0.17132 | -0.0048 | -3.0971
-14.5 | -0.5222 | 0.16523 | -0.0066 | -3.1604
-14 | -0.494 | 0.15624 | -0.0079 | -3.1618
-13.5 | -0.4735 | 0.14827 | -0.0095 | -3.1935
-13 | -0.465 | 0.14097 | -0.0114 | -3.2986
-12.5 | -0.723 | 0.08757 | -0.0512 | -8.2563
-12 | -0.7757 | 0.07635 | -0.0526 | -10.1598
-11.5 | -0.8387 | 0.06778 | -0.0494 | -12.3739
-11 | -0.8913 | 0.06179 | -0.0414 | -14.4247
-10.5 | -0.91 | 0.05625 | -0.0346 | -16.1778
-10 | -0.9099 | 0.05108 | -0.0285 | -17.8132
-9.5 | -0.9036 | 0.04718 | -0.0222 | -19.1522
-9 | -0.9051 | 0.04434 | -0.014 | -20.4127
-8.5 | -0.7035 | 0.03698 | -0.033 | -19.0238
-8 | -0.675 | 0.03474 | -0.0275 | -19.4301
-7.5 | -0.7199 | 0.0331 | -0.014 | -21.7492
-7 | -0.4417 | 0.05946 | -0.0043 | -7.4285
-6.5 | -0.1815 | 0.06037 | -0.0218 | -3.0065
-6 | -0.1028 | 0.05529 | -0.0309 | -1.8593
-5.5 | -0.0091 | 0.04926 | -0.0457 | -0.18473
-5 | -0.021 | 0.04989 | -0.0401 | -0.42093
-4.5 | -0.0304 | 0.05035 | -0.0348 | -0.60377
-4 | -0.0355 | 0.05055 | -0.03 | -0.70227
-3.5 | -0.037 | 0.05058 | -0.0257 | -0.73151
-3 | -0.13 | 0.0522 | -0.0038 | -2.4904
-2.5 | -0.1303 | 0.05165 | 0.0007 | -2.5227
-2 | -0.1219 | 0.05111 | 0.0038 | -2.3851
-1.5 | -0.1139 | 0.05072 | 0.0071 | -2.2457
-1 | -0.0906 | 0.05016 | 0.0075 | -1.8062
-0.5 | -0.0518 | 0.04989 | 0.005 | -1.0383
0 | 0.0001 | 0.04967 | 0 | 0.0020133
0.5 | 0.0517 | 0.04989 | -0.005 | 1.0363
1 | 0.0909 | 0.05014 | -0.0076 | 1.8129
1.5 | 0.1141 | 0.0507 | -0.0071 | 2.2505
2 | 0.1224 | 0.05107 | -0.0039 | 2.3967
2.5 | 0.1319 | 0.05163 | -0.001 | 2.5547
3 | 0.1312 | 0.05218 | 0.0036 | 2.5144
3.5 | 0.0369 | 0.05053 | 0.0257 | 0.73026
4 | 0.0353 | 0.05048 | 0.0301 | 0.69929
4.5 | 0.0302 | 0.05027 | 0.0348 | 0.60076
5 | 0.0207 | 0.0498 | 0.0402 | 0.41566
5.5 | 0.0088 | 0.04916 | 0.0458 | 0.17901
6 | 0.1019 | 0.05515 | 0.0311 | 1.8477
6.5 | 0.182 | 0.06036 | 0.0218 | 3.0152
7 | 0.4419 | 0.0594 | 0.0043 | 7.4394
7.5 | 0.7199 | 0.03308 | 0.014 | 21.7624
8 | 0.6746 | 0.03472 | 0.0276 | 19.4297
8.5 | 0.7034 | 0.03697 | 0.033 | 19.0262
9 | 0.9052 | 0.04433 | 0.014 | 20.4196
9.5 | 0.9039 | 0.04719 | 0.0221 | 19.1545
10 | 0.9099 | 0.05108 | 0.0285 | 17.8132
10.5 | 0.91 | 0.05622 | 0.0346 | 16.1864
11 | 0.8908 | 0.0618 | 0.0414 | 14.4142
11.5 | 0.8392 | 0.06781 | 0.0493 | 12.3758
12 | 0.7751 | 0.07636 | 0.0525 | 10.1506
12.5 | 0.7241 | 0.08759 | 0.0511 | 8.2669
13 | 0.4664 | 0.14107 | 0.0112 | 3.3062
13.5 | 0.4746 | 0.1484 | 0.0092 | 3.1981
14 | 0.4937 | 0.15617 | 0.0077 | 3.1613
14.5 | 0.5199 | 0.16486 | 0.0063 | 3.1536
15 | 0.5319 | 0.17145 | 0.0045 | 3.1024
16 | 0.5469 | 0.18226 | -0.0001 | 3.0007
16.5 | 0.5532 | 0.18755 | -0.0032 | 2.9496
17 | 0.5654 | 0.19366 | -0.006 | 2.9195
17.5 | 0.5901 | 0.2022 | -0.0079 | 2.9184
18 | 0.6043 | 0.20765 | -0.0108 | 2.9102
18.5 | 0.6095 | 0.21221 | -0.015 | 2.8722
19 | 0.6383 | 0.2222 | -0.0166 | 2.8726
19.5 | 0.6421 | 0.22442 | -0.0212 | 2.8612
20 | 0.6639 | 0.23317 | -0.0238 | 2.8473

## 3. Re 50k Mach 0.10 (1)
BIGFOIL.COM POLAR EXPORT
GA 40A017
GA 40A017 |  |  |  | Cl Max: | 1.011 | at alpha= | 14 | deg
JavaFoil+Calcfoil stall+Eppler ext transition |  |  |  | L/D Max: | 26.351 | at alpha= | 5.5 | deg
Re: | 50000 |  |  | Cd Min: | 0.02054 | at alpha= | 0 | deg
Mach: | 0.1 |  |  | Cl=0 at alpha= | 0 | deg
|  |  |  | @ Cl=0.1, Cd= | 0.020819
|  |  |  | @ Cl=0.4, Cd= | 0.022867
|  |  |  | @ Cl=0.6, Cd= | 0.04729
alpha (deg) | Cl | Cd | Cm | Cl/Cd
-19 | -0.881 | 0.27796 | 0.015 | -3.171
-18.5 | -0.903 | 0.25361 | 0.014 | -3.56
-18 | -0.923 | 0.24245 | 0.014 | -3.808
-17.5 | -0.942 | 0.22176 | 0.014 | -4.248
-17 | -0.959 | 0.21612 | 0.013 | -4.438
-16.5 | -0.974 | 0.20432 | 0.013 | -4.768
-16 | -0.987 | 0.18264 | 0.013 | -5.405
-15.5 | -0.997 | 0.17489 | 0.012 | -5.703
-15 | -1.005 | 0.16554 | 0.012 | -6.07
-14.5 | -1.009 | 0.15449 | 0.011 | -6.533
-14 | -1.011 | 0.1437 | 0.011 | -7.034
-13.5 | -1.009 | 0.12835 | 0.011 | -7.859
-13 | -1.003 | 0.12289 | 0.01 | -8.163
-12.5 | -0.994 | 0.1135 | 0.01 | -8.758
-12 | -0.981 | 0.10457 | 0.01 | -9.385
-11.5 | -0.965 | 0.09754 | 0.009 | -9.894
-11 | -0.946 | 0.09196 | 0.01 | -10.29
-10.5 | -0.923 | 0.08479 | 0.01 | -10.888
-10 | -0.897 | 0.0797 | 0.01 | -11.254
-9.5 | -0.868 | 0.07241 | 0.009 | -11.982
-9 | -0.836 | 0.06788 | 0.009 | -12.309
-8.5 | -0.799 | 0.0643 | 0.008 | -12.434
-8 | -0.762 | 0.06027 | 0.008 | -12.646
-7.5 | -0.722 | 0.05665 | 0.008 | -12.75
-7 | -0.681 | 0.05311 | 0.007 | -12.818
-6.5 | -0.637 | 0.05004 | 0.007 | -12.737
-6 | -0.593 | 0.04677 | 0.007 | -12.678
-5.5 | -0.653 | 0.02479 | 0.012 | -26.351
-5 | -0.598 | 0.02394 | 0.011 | -24.967
-4.5 | -0.519 | 0.02432 | 0.01 | -21.317
-4 | -0.463 | 0.02358 | 0.009 | -19.645
-3.5 | -0.407 | 0.02294 | 0.007 | -17.736
-3 | -0.35 | 0.02235 | 0.006 | -15.666
-2.5 | -0.293 | 0.02191 | 0.005 | -13.355
-2 | -0.235 | 0.02149 | 0.004 | -10.942
-1.5 | -0.177 | 0.02115 | 0.003 | -8.353
-1 | -0.118 | 0.02088 | 0.002 | -5.655
-0.5 | -0.059 | 0.02068 | 0.001 | -2.86
0 | 0 | 0.02054 | 0 | 0
0.5 | 0.059 | 0.02068 | -0.001 | 2.86
1 | 0.118 | 0.02088 | -0.002 | 5.655
1.5 | 0.177 | 0.02115 | -0.003 | 8.353
2 | 0.235 | 0.02149 | -0.004 | 10.942
2.5 | 0.293 | 0.02191 | -0.005 | 13.355
3 | 0.35 | 0.02235 | -0.006 | 15.666
3.5 | 0.407 | 0.02294 | -0.007 | 17.736
4 | 0.463 | 0.02358 | -0.009 | 19.645
4.5 | 0.519 | 0.02432 | -0.01 | 21.317
5 | 0.598 | 0.02394 | -0.011 | 24.967
5.5 | 0.653 | 0.02479 | -0.012 | 26.351
6 | 0.593 | 0.04677 | -0.007 | 12.678
6.5 | 0.637 | 0.05004 | -0.007 | 12.737
7 | 0.681 | 0.05311 | -0.007 | 12.818
7.5 | 0.722 | 0.05665 | -0.008 | 12.75
8 | 0.762 | 0.06027 | -0.008 | 12.646
8.5 | 0.799 | 0.0643 | -0.008 | 12.434
9 | 0.836 | 0.06788 | -0.009 | 12.309
9.5 | 0.868 | 0.07241 | -0.009 | 11.982
10 | 0.897 | 0.0797 | -0.01 | 11.254
10.5 | 0.923 | 0.08479 | -0.01 | 10.888
11 | 0.946 | 0.09196 | -0.01 | 10.29
11.5 | 0.965 | 0.09754 | -0.009 | 9.894
12 | 0.981 | 0.10457 | -0.01 | 9.385
12.5 | 0.994 | 0.1135 | -0.01 | 8.758
13 | 1.003 | 0.12289 | -0.01 | 8.163
13.5 | 1.009 | 0.12835 | -0.011 | 7.859
14 | 1.011 | 0.1437 | -0.011 | 7.034
14.5 | 1.009 | 0.15449 | -0.011 | 6.533
15 | 1.005 | 0.16554 | -0.012 | 6.07
15.5 | 0.997 | 0.17489 | -0.012 | 5.703
16 | 0.987 | 0.18264 | -0.012 | 5.405
16.5 | 0.974 | 0.20432 | -0.013 | 4.768
17 | 0.959 | 0.21612 | -0.013 | 4.438
17.5 | 0.942 | 0.22176 | -0.013 | 4.248
18 | 0.923 | 0.24245 | -0.014 | 3.808
18.5 | 0.903 | 0.25361 | -0.014 | 3.56
19 | 0.881 | 0.27796 | -0.015 | 3.171

## 4. Re 50k Mach 0.10 (2)
BIGFOIL.COM POLAR EXPORT
GA 40A017
GA 40A017 |  |  |  | Cl Max: | 0.1517 | at alpha= | 3 | deg
XFOIL ncrit=9 |  |  |  | L/D Max: | 2.8677 | at alpha= | 3 | deg
Re: | 50000 |  |  | Cd Min: | 0.15673 | at alpha= | -14 | deg
Mach: | 0.1 |  |  | Cl=0 at alpha= | -0.0010225 | deg
|  |  |  | @ Cl=0.1, Cd= | 0.050551
|  |  |  | @ Cl=0.4, Cd= | 0.0529
|  |  |  | @ Cl=0.6, Cd= | 0.0529
alpha (deg) | Cl | Cd | Cm | Cl/Cd
-14 | -0.4931 | 0.15673 | -0.008 | -3.1462
-13.5 | -0.4722 | 0.1487 | -0.0096 | -3.1755
-13 | -0.4641 | 0.14143 | -0.0116 | -3.2815
-12.5 | -0.7135 | 0.08916 | -0.0513 | -8.0025
-12 | -0.7598 | 0.07776 | -0.0532 | -9.7711
-11.5 | -0.8206 | 0.06874 | -0.0511 | -11.9377
-11 | -0.8717 | 0.06239 | -0.0443 | -13.9718
-10.5 | -0.8985 | 0.05688 | -0.0369 | -15.7964
-10 | -0.9036 | 0.05171 | -0.0304 | -17.4744
-9.5 | -0.9013 | 0.04781 | -0.0237 | -18.8517
-9 | -0.9057 | 0.04495 | -0.0152 | -20.1491
-8.5 | -0.714 | 0.03753 | -0.0328 | -19.0248
-8 | -0.6729 | 0.03525 | -0.0287 | -19.0894
-7.5 | -0.7135 | 0.03358 | -0.0157 | -21.2478
-7 | -0.5375 | 0.05581 | 0.0015 | -9.6309
-6 | -0.1159 | 0.05667 | -0.0287 | -2.0452
-5.5 | -0.0114 | 0.04974 | -0.0455 | -0.22919
-5 | -0.0233 | 0.05035 | -0.0399 | -0.46276
-3 | -0.1517 | 0.05295 | 0 | -2.865
-2.5 | -0.1375 | 0.05202 | 0.0019 | -2.6432
-2 | -0.1249 | 0.05138 | 0.0042 | -2.4309
-1.5 | -0.115 | 0.05095 | 0.0072 | -2.2571
-1 | -0.0947 | 0.05044 | 0.0083 | -1.8775
-0.5 | -0.0488 | 0.05015 | 0.0044 | -0.97308
0 | 0.0001 | 0.04993 | 0 | 0.0020028
0.5 | 0.0487 | 0.05015 | -0.0044 | 0.97109
1 | 0.095 | 0.05043 | -0.0083 | 1.8838
1.5 | 0.1152 | 0.05092 | -0.0072 | 2.2624
2 | 0.1254 | 0.05135 | -0.0043 | 2.4421
2.5 | 0.1402 | 0.05204 | -0.0024 | 2.6941
3 | 0.1517 | 0.0529 | 0 | 2.8677

## 5. Re 50k Mach 0.25 (1)
BIGFOIL.COM POLAR EXPORT
GA 40A017
GA 40A017 |  |  |  | Cl Max: | 0.937 | at alpha= | 12 | deg
JavaFoil+Calcfoil stall+Eppler ext transition |  |  |  | L/D Max: | 26.14 | at alpha= | 5.5 | deg
Re: | 50000 |  |  | Cd Min: | 0.02094 | at alpha= | 0 | deg
Mach: | 0.25 |  |  | Cl=0 at alpha= | 0 | deg
|  |  |  | @ Cl=0.1, Cd= | 0.021206
|  |  |  | @ Cl=0.4, Cd= | 0.023281
|  |  |  | @ Cl=0.6, Cd= | 0.024462
alpha (deg) | Cl | Cd | Cm | Cl/Cd
-17 | -0.653 | 0.29741 | 0.014 | -2.195
-16.5 | -0.703 | 0.27656 | 0.013 | -2.543
-16 | -0.75 | 0.23911 | 0.013 | -3.136
-15.5 | -0.792 | 0.22027 | 0.012 | -3.595
-15 | -0.829 | 0.20034 | 0.012 | -4.14
-14.5 | -0.862 | 0.17598 | 0.012 | -4.897
-14 | -0.889 | 0.15968 | 0.011 | -5.565
-13.5 | -0.91 | 0.1494 | 0.011 | -6.089
-13 | -0.925 | 0.13521 | 0.011 | -6.841
-12.5 | -0.934 | 0.12576 | 0.01 | -7.428
-12 | -0.937 | 0.11325 | 0.01 | -8.277
-11.5 | -0.935 | 0.10469 | 0.01 | -8.928
-11 | -0.926 | 0.09642 | 0.009 | -9.606
-10.5 | -0.912 | 0.08942 | 0.009 | -10.203
-10 | -0.894 | 0.08369 | 0.01 | -10.685
-9.5 | -0.871 | 0.07435 | 0.01 | -11.713
-9 | -0.843 | 0.06912 | 0.009 | -12.195
-8.5 | -0.811 | 0.06452 | 0.009 | -12.574
-8 | -0.775 | 0.06178 | 0.008 | -12.546
-7.5 | -0.737 | 0.05807 | 0.008 | -12.683
-7 | -0.695 | 0.05412 | 0.007 | -12.851
-6.5 | -0.652 | 0.05093 | 0.007 | -12.808
-6 | -0.608 | 0.04838 | 0.007 | -12.558
-5.5 | -0.668 | 0.02556 | 0.013 | -26.14
-5 | -0.612 | 0.02463 | 0.011 | -24.834
-4.5 | -0.554 | 0.02381 | 0.01 | -23.259
-4 | -0.475 | 0.02415 | 0.009 | -19.656
-3.5 | -0.417 | 0.02346 | 0.008 | -17.777
-3 | -0.359 | 0.02285 | 0.007 | -15.71
-2.5 | -0.3 | 0.02234 | 0.005 | -13.436
-2 | -0.241 | 0.02191 | 0.004 | -11.009
-1.5 | -0.181 | 0.02157 | 0.003 | -8.404
-1 | -0.121 | 0.02128 | 0.002 | -5.693
-0.5 | -0.061 | 0.02107 | 0.001 | -2.879
0 | 0 | 0.02094 | 0 | 0
0.5 | 0.061 | 0.02107 | -0.001 | 2.879
1 | 0.121 | 0.02128 | -0.002 | 5.693
1.5 | 0.181 | 0.02157 | -0.003 | 8.404
2 | 0.241 | 0.02191 | -0.004 | 11.009
2.5 | 0.3 | 0.02234 | -0.005 | 13.436
3 | 0.359 | 0.02285 | -0.007 | 15.71
3.5 | 0.417 | 0.02346 | -0.008 | 17.777
4 | 0.475 | 0.02415 | -0.009 | 19.656
4.5 | 0.554 | 0.02382 | -0.01 | 23.25
5 | 0.612 | 0.02463 | -0.011 | 24.834
5.5 | 0.668 | 0.02556 | -0.013 | 26.14
6 | 0.608 | 0.04838 | -0.007 | 12.558
6.5 | 0.652 | 0.05093 | -0.007 | 12.808
7 | 0.695 | 0.05412 | -0.007 | 12.851
7.5 | 0.737 | 0.05807 | -0.008 | 12.683
8 | 0.775 | 0.06178 | -0.008 | 12.546
8.5 | 0.811 | 0.06452 | -0.009 | 12.574
9 | 0.843 | 0.06912 | -0.009 | 12.195
9.5 | 0.871 | 0.07435 | -0.009 | 11.713
10 | 0.894 | 0.08369 | -0.01 | 10.685
10.5 | 0.912 | 0.08942 | -0.009 | 10.203
11 | 0.926 | 0.09642 | -0.009 | 9.606
11.5 | 0.935 | 0.10469 | -0.009 | 8.928
12 | 0.937 | 0.11325 | -0.01 | 8.277
12.5 | 0.934 | 0.12576 | -0.01 | 7.428
13 | 0.925 | 0.13521 | -0.01 | 6.841
13.5 | 0.91 | 0.1494 | -0.011 | 6.089
14 | 0.889 | 0.15968 | -0.011 | 5.565
14.5 | 0.862 | 0.18091 | -0.012 | 4.763
15 | 0.829 | 0.20034 | -0.012 | 4.14
15.5 | 0.792 | 0.22027 | -0.012 | 3.595
16 | 0.75 | 0.23911 | -0.013 | 3.136
16.5 | 0.703 | 0.27656 | -0.013 | 2.543
17 | 0.653 | 0.29868 | -0.014 | 2.186

## 6. Re 50k Mach 0.25 (2)
BIGFOIL.COM POLAR EXPORT
GA 40A017
GA 40A017 |  |  |  | Cl Max: | 0.9013 | at alpha= | 9 | deg
XFOIL ncrit=9 |  |  |  | L/D Max: | 21.5938 | at alpha= | 7 | deg
Re: | 50000 |  |  | Cd Min: | 0.15942 | at alpha= | -14 | deg
Mach: | 0.25 |  |  | Cl=0 at alpha= | -0.0010582 | deg
|  |  |  | @ Cl=0.1, Cd= | 0.051968
|  |  |  | @ Cl=0.4, Cd= | 0.062124
|  |  |  | @ Cl=0.6, Cd= | 0.15939
alpha (deg) | Cl | Cd | Cm | Cl/Cd
-14 | -0.4892 | 0.15942 | -0.0088 | -3.0686
-13.5 | -0.4658 | 0.15105 | -0.0105 | -3.0837
-13 | -0.5573 | 0.12583 | -0.0322 | -4.429
-12.5 | -0.5436 | 0.11531 | -0.0347 | -4.7142
-12 | -0.6878 | 0.0857 | -0.0542 | -8.0257
-11.5 | -0.7356 | 0.07465 | -0.0562 | -9.854
-11 | -0.7887 | 0.06608 | -0.0545 | -11.9355
-10.5 | -0.8294 | 0.05969 | -0.0492 | -13.8951
-10 | -0.8574 | 0.05478 | -0.0415 | -15.6517
-9.5 | -0.8783 | 0.05093 | -0.0327 | -17.2452
-9 | -0.9011 | 0.04821 | -0.0221 | -18.6911
-8.5 | -0.8651 | 0.04384 | -0.0191 | -19.7331
-8 | -0.6769 | 0.03787 | -0.0331 | -17.8743
-7.5 | -0.6898 | 0.03623 | -0.0231 | -19.0395
-6.5 | -0.444 | 0.06185 | 0.0013 | -7.1787
-6 | -0.4069 | 0.06226 | 0.0052 | -6.5355
-5.5 | -0.3575 | 0.06166 | 0.0061 | -5.7979
-5 | -0.2957 | 0.06027 | 0.0039 | -4.9063
-4.5 | -0.2191 | 0.05825 | -0.0023 | -3.7614
-4 | -0.1774 | 0.05647 | -0.0049 | -3.1415
-3.5 | -0.1818 | 0.05557 | 0 | -3.2715
-3 | -0.1824 | 0.05485 | 0.0046 | -3.3254
-2.5 | -0.1588 | 0.05372 | 0.005 | -2.9561
-2 | -0.1504 | 0.05313 | 0.0084 | -2.8308
-1.5 | -0.1281 | 0.05238 | 0.0092 | -2.4456
-1 | -0.0944 | 0.0519 | 0.0078 | -1.8189
0 | 0.0001 | 0.05151 | 0 | 0.0019414
0.5 | 0.0431 | 0.05146 | -0.0031 | 0.83754
1 | 0.0944 | 0.05189 | -0.0078 | 1.8192
1.5 | 0.1289 | 0.05237 | -0.0093 | 2.4613
2 | 0.1505 | 0.05309 | -0.0084 | 2.8348
2.5 | 0.1594 | 0.0537 | -0.0051 | 2.9683
3 | 0.1823 | 0.0548 | -0.0046 | 3.3266
3.5 | 0.1819 | 0.05553 | 0 | 3.2757
4 | 0.1781 | 0.05641 | 0.0048 | 3.1572
4.5 | 0.2192 | 0.05818 | 0.0023 | 3.7676
5.5 | 0.358 | 0.06163 | -0.0061 | 5.8089
6 | 0.4065 | 0.0622 | -0.0051 | 6.5354
6.5 | 0.4444 | 0.06181 | -0.0013 | 7.1898
7 | 0.7357 | 0.03407 | 0.0098 | 21.5938
7.5 | 0.6897 | 0.0362 | 0.0231 | 19.0525
8 | 0.6761 | 0.03784 | 0.0332 | 17.8673
8.5 | 0.8648 | 0.04382 | 0.0192 | 19.7353
9 | 0.9013 | 0.04821 | 0.0221 | 18.6953
9.5 | 0.8788 | 0.05095 | 0.0326 | 17.2483
10 | 0.8577 | 0.05481 | 0.0414 | 15.6486
10.5 | 0.8299 | 0.0597 | 0.0491 | 13.9012
11 | 0.7893 | 0.06611 | 0.0544 | 11.9392
11.5 | 0.7358 | 0.07471 | 0.0561 | 9.8487
12 | 0.6879 | 0.0858 | 0.054 | 8.0175
12.5 | 0.5586 | 0.11292 | 0.0366 | 4.9469
13 | 0.5158 | 0.13365 | 0.0242 | 3.8593
13.5 | 0.4668 | 0.15119 | 0.0102 | 3.0875
14 | 0.4892 | 0.15939 | 0.0085 | 3.0692

## 7. Re 50k Mach 0.50 (1)
BIGFOIL.COM POLAR EXPORT
GA 40A017
GA 40A017 |  |  |  | Cl Max: | 1.128 | at alpha= | 20 | deg
JavaFoil+Calcfoil stall+Eppler ext transition |  |  |  | L/D Max: | 24.01 | at alpha= | 5 | deg
Re: | 50000 |  |  | Cd Min: | 0.02268 | at alpha= | 0 | deg
Mach: | 0.5 |  |  | Cl=0 at alpha= | 0 | deg
|  |  |  | @ Cl=0.1, Cd= | 0.022988
|  |  |  | @ Cl=0.4, Cd= | 0.025113
|  |  |  | @ Cl=0.6, Cd= | 0.0268
alpha (deg) | Cl | Cd | Cm | Cl/Cd
-20 | -1.128 | 0.47421 | 0.029 | -2.379
-19.5 | -1.101 | 0.45404 | 0.028 | -2.426
-19 | -1.074 | 0.46425 | 0.027 | -2.314
-18.5 | -1.047 | 0.45541 | 0.027 | -2.3
-18 | -1.02 | 0.43727 | 0.026 | -2.333
-17.5 | -0.993 | 0.41569 | 0.025 | -2.388
-17 | -0.961 | 0.37981 | 0.022 | -2.53
-16.5 | -0.933 | 0.37129 | 0.022 | -2.513
-16 | -0.906 | 0.35633 | 0.021 | -2.541
-15.5 | -0.878 | 0.365 | 0.02 | -2.406
-15 | -0.851 | 0.36066 | 0.02 | -2.358
-14.5 | -0.823 | 0.33597 | 0.019 | -2.45
-14 | -0.795 | 0.33569 | 0.018 | -2.37
-13.5 | -0.766 | 0.28179 | 0.016 | -2.718
-13 | -0.738 | 0.28371 | 0.015 | -2.6
-12.5 | -0.71 | 0.27443 | 0.014 | -2.586
-12 | -0.682 | 0.2759 | 0.014 | -2.471
-11.5 | -0.654 | 0.25811 | 0.013 | -2.534
-11 | -0.626 | 0.25514 | 0.013 | -2.454
-10.5 | -0.597 | 0.209 | 0.011 | -2.857
-10 | -0.569 | 0.18027 | 0.011 | -3.157
-9.5 | -0.541 | 0.17905 | 0.01 | -3.022
-9 | -0.512 | 0.16622 | 0.008 | -3.082
-8.5 | -0.639 | 0.11231 | 0.008 | -5.687
-8 | -0.751 | 0.07766 | 0.007 | -9.671
-7.5 | -0.76 | 0.0657 | 0.009 | -11.573
-7 | -0.742 | 0.06001 | 0.008 | -12.36
-6.5 | -0.707 | 0.05627 | 0.007 | -12.568
-6 | -0.666 | 0.0518 | 0.007 | -12.855
-5.5 | -0.619 | 0.04789 | 0.007 | -12.928
-5 | -0.672 | 0.0279 | 0.012 | -24.089
-4.5 | -0.61 | 0.02681 | 0.011 | -22.743
-4 | -0.526 | 0.02662 | 0.009 | -19.744
-3.5 | -0.462 | 0.02583 | 0.008 | -17.891
-3 | -0.398 | 0.02508 | 0.007 | -15.866
-2.5 | -0.333 | 0.02444 | 0.006 | -13.622
-2 | -0.268 | 0.02391 | 0.005 | -11.195
-1.5 | -0.201 | 0.02347 | 0.004 | -8.574
-1 | -0.134 | 0.02313 | 0.002 | -5.812
-0.5 | -0.067 | 0.02285 | 0.001 | -2.947
0 | 0 | 0.02268 | 0 | 0
0.5 | 0.067 | 0.02285 | -0.001 | 2.947
1 | 0.134 | 0.02313 | -0.002 | 5.812
1.5 | 0.201 | 0.02347 | -0.004 | 8.574
2 | 0.268 | 0.02391 | -0.005 | 11.195
2.5 | 0.333 | 0.02444 | -0.006 | 13.622
3 | 0.398 | 0.02509 | -0.007 | 15.857
3.5 | 0.462 | 0.02582 | -0.008 | 17.897
4 | 0.525 | 0.02665 | -0.009 | 19.718
4.5 | 0.61 | 0.02682 | -0.011 | 22.742
5 | 0.672 | 0.02799 | -0.012 | 24.01
5.5 | 0.619 | 0.04807 | -0.007 | 12.875
6 | 0.666 | 0.05165 | -0.007 | 12.891
6.5 | 0.707 | 0.05606 | -0.007 | 12.614
7 | 0.742 | 0.06001 | -0.008 | 12.359
7.5 | 0.76 | 0.06751 | -0.008 | 11.258
8 | 0.751 | 0.07546 | -0.007 | 9.954
8.5 | 0.639 | 0.11307 | -0.008 | 5.649
9 | 0.512 | 0.16622 | -0.008 | 3.082
9.5 | 0.541 | 0.17905 | -0.01 | 3.022
10 | 0.569 | 0.18451 | -0.011 | 3.085
10.5 | 0.597 | 0.2028 | -0.011 | 2.945
11 | 0.626 | 0.27138 | -0.013 | 2.306
11.5 | 0.654 | 0.27454 | -0.013 | 2.382
12 | 0.682 | 0.27776 | -0.014 | 2.455
12.5 | 0.71 | 0.2744 | -0.014 | 2.586
13 | 0.738 | 0.28367 | -0.015 | 2.6
13.5 | 0.766 | 0.29179 | -0.016 | 2.625
14 | 0.796 | 0.30803 | -0.018 | 2.583
14.5 | 0.823 | 0.33371 | -0.019 | 2.467
15 | 0.851 | 0.35815 | -0.019 | 2.375
15.5 | 0.878 | 0.34284 | -0.02 | 2.562
16 | 0.906 | 0.35468 | -0.021 | 2.554
16.5 | 0.933 | 0.36919 | -0.021 | 2.528
17 | 0.961 | 0.38119 | -0.022 | 2.521
17.5 | 0.993 | 0.40538 | -0.025 | 2.448
18 | 1.02 | 0.43482 | -0.026 | 2.346
18.5 | 1.047 | 0.45275 | -0.026 | 2.313
19 | 1.075 | 0.43057 | -0.027 | 2.496
19.5 | 1.102 | 0.4498 | -0.028 | 2.449
20 | 1.128 | 0.47083 | -0.028 | 2.397

## 8. Re 50k Mach 0.50 (2)
BIGFOIL.COM POLAR EXPORT
GA 40A017
GA 40A017 |  |  |  | Cl Max: | 0.7599 | at alpha= | 8 | deg
XFOIL ncrit=9 |  |  |  | L/D Max: | 16.7975 | at alpha= | 6.5 | deg
Re: | 50000 |  |  | Cd Min: | 0.15495 | at alpha= | 13 | deg
Mach: | 0.5 |  |  | Cl=0 at alpha= | -0.012097 | deg
|  |  |  | @ Cl=0.1, Cd= | 0.05855
|  |  |  | @ Cl=0.4, Cd= | 0.067806
|  |  |  | @ Cl=0.6, Cd= | 0.15495
alpha (deg) | Cl | Cd | Cm | Cl/Cd
-13 | -0.4479 | 0.15489 | -0.0179 | -2.8917
-12.5 | -0.4679 | 0.13512 | -0.0327 | -3.4628
-12 | -0.4771 | 0.12345 | -0.0394 | -3.8647
-11.5 | -0.4805 | 0.11276 | -0.0443 | -4.2613
-11 | -0.4955 | 0.10069 | -0.0503 | -4.921
-10.5 | -0.5315 | 0.08648 | -0.058 | -6.1459
-10 | -0.5909 | 0.07278 | -0.0644 | -8.119
-9.5 | -0.6413 | 0.06303 | -0.0656 | -10.1745
-9 | -0.6798 | 0.05666 | -0.0619 | -11.9979
-8.5 | -0.7219 | 0.05313 | -0.0533 | -13.5874
-8 | -0.7614 | 0.05035 | -0.0432 | -15.1221
-7.5 | -0.7238 | 0.04707 | -0.0381 | -15.3771
-7 | -0.7005 | 0.04472 | -0.031 | -15.6641
-6.5 | -0.7106 | 0.04229 | -0.0212 | -16.803
-6 | -0.6001 | 0.05978 | 0.0035 | -10.0385
-5.5 | -0.4424 | 0.06841 | 0.0069 | -6.4669
-5 | -0.3941 | 0.06776 | 0.009 | -5.8161
-4.5 | -0.3759 | 0.06679 | 0.0134 | -5.6281
-4 | -0.316 | 0.06498 | 0.0112 | -4.863
-3.5 | -0.2817 | 0.06349 | 0.0118 | -4.4369
-3 | -0.2553 | 0.06218 | 0.0132 | -4.1058
-2.5 | -0.221 | 0.06093 | 0.0126 | -3.6271
-2 | -0.1665 | 0.05973 | 0.0082 | -2.7875
-1.5 | -0.112 | 0.05876 | 0.0036 | -1.9061
-1 | -0.0712 | 0.05808 | 0.0018 | -1.2259
-0.5 | -0.0363 | 0.05786 | 0.001 | -0.62738
0 | 0.0009 | 0.05762 | -0.0002 | 0.01562
0.5 | 0.0363 | 0.05786 | -0.001 | 0.62738
1 | 0.0714 | 0.05807 | -0.0018 | 1.2296
1.5 | 0.1119 | 0.05875 | -0.0036 | 1.9047
2 | 0.1667 | 0.0597 | -0.0082 | 2.7923
2.5 | 0.2211 | 0.06091 | -0.0127 | 3.6299
3 | 0.2553 | 0.06214 | -0.0132 | 4.1085
3.5 | 0.2824 | 0.06345 | -0.0119 | 4.4507
4 | 0.3158 | 0.06494 | -0.0112 | 4.863
4.5 | 0.3716 | 0.06667 | -0.0128 | 5.5737
5 | 0.3937 | 0.06772 | -0.0089 | 5.8136
5.5 | 0.4418 | 0.06838 | -0.0068 | 6.461
6 | 0.5496 | 0.06388 | -0.0034 | 8.6036
6.5 | 0.7102 | 0.04228 | 0.0213 | 16.7975
7 | 0.7 | 0.0447 | 0.0311 | 15.66
7.5 | 0.7233 | 0.04703 | 0.0381 | 15.3795
8 | 0.7599 | 0.0503 | 0.0434 | 15.1074
8.5 | 0.7215 | 0.0531 | 0.0533 | 13.5876
9 | 0.6801 | 0.05663 | 0.0619 | 12.0095
9.5 | 0.642 | 0.06301 | 0.0656 | 10.1889
10 | 0.5932 | 0.07264 | 0.0645 | 8.1663
10.5 | 0.5327 | 0.08641 | 0.0579 | 6.1648
11 | 0.4964 | 0.10071 | 0.0501 | 4.929
11.5 | 0.481 | 0.11283 | 0.0441 | 4.2631
12 | 0.4775 | 0.12354 | 0.0392 | 3.8651
12.5 | 0.469 | 0.13517 | 0.0325 | 3.4697
13 | 0.4488 | 0.15495 | 0.0177 | 2.8964

## 9. Re 100k Mach 0.00 (1)
BIGFOIL.COM POLAR EXPORT
GA 40A017
GA 40A017 |  |  |  | Cl Max: | 1.026 | at alpha= | 14.5 | deg
JavaFoil+Calcfoil stall+Eppler ext transition |  |  |  | L/D Max: | 35.532 | at alpha= | 6.5 | deg
Re: | 100000 |  |  | Cd Min: | 0.01464 | at alpha= | 0 | deg
Mach: | 0 |  |  | Cl=0 at alpha= | 0 | deg
|  |  |  | @ Cl=0.1, Cd= | 0.014943
|  |  |  | @ Cl=0.4, Cd= | 0.016234
|  |  |  | @ Cl=0.6, Cd= | 0.019753
alpha (deg) | Cl | Cd | Cm | Cl/Cd
-19.5 | -0.911 | 0.23491 | 0.015 | -3.879
-19 | -0.93 | 0.21857 | 0.015 | -4.255
-18.5 | -0.948 | 0.2093 | 0.014 | -4.529
-18 | -0.965 | 0.19621 | 0.014 | -4.916
-17.5 | -0.98 | 0.18547 | 0.014 | -5.282
-17 | -0.993 | 0.17903 | 0.013 | -5.547
-16.5 | -1.005 | 0.16933 | 0.013 | -5.932
-16 | -1.014 | 0.1545 | 0.013 | -6.562
-15.5 | -1.021 | 0.14943 | 0.012 | -6.83
-15 | -1.025 | 0.14022 | 0.012 | -7.308
-14.5 | -1.026 | 0.13102 | 0.011 | -7.832
-14 | -1.025 | 0.12375 | 0.011 | -8.28
-13.5 | -1.021 | 0.1152 | 0.012 | -8.864
-13 | -1.012 | 0.10626 | 0.011 | -9.523
-12.5 | -1.002 | 0.101 | 0.012 | -9.92
-12 | -0.987 | 0.09502 | 0.011 | -10.393
-11.5 | -0.97 | 0.08835 | 0.011 | -10.975
-11 | -0.948 | 0.08186 | 0.011 | -11.584
-10.5 | -0.924 | 0.07596 | 0.01 | -12.165
-10 | -0.897 | 0.07158 | 0.01 | -12.529
-9.5 | -0.868 | 0.06627 | 0.01 | -13.096
-9 | -0.835 | 0.06179 | 0.01 | -13.518
-8.5 | -0.797 | 0.05844 | 0.008 | -13.644
-8 | -0.76 | 0.05516 | 0.008 | -13.774
-7.5 | -0.72 | 0.05183 | 0.008 | -13.896
-7 | -0.679 | 0.04865 | 0.008 | -13.953
-6.5 | -0.761 | 0.02141 | 0.015 | -35.532
-6 | -0.709 | 0.02051 | 0.014 | -34.561
-5.5 | -0.655 | 0.02046 | 0.013 | -31.995
-5 | -0.599 | 0.01974 | 0.012 | -30.325
-4.5 | -0.542 | 0.01891 | 0.01 | -28.646
-4 | -0.469 | 0.01681 | 0.009 | -27.891
-3.5 | -0.412 | 0.01631 | 0.008 | -25.274
-3 | -0.355 | 0.01595 | 0.007 | -22.239
-2.5 | -0.297 | 0.01557 | 0.006 | -19.065
-2 | -0.239 | 0.01527 | 0.005 | -15.635
-1.5 | -0.179 | 0.01504 | 0.003 | -11.936
-1 | -0.12 | 0.01501 | 0.002 | -7.998
-0.5 | -0.06 | 0.01481 | 0.001 | -4.067
0 | 0 | 0.01464 | 0 | 0
0.5 | 0.06 | 0.01481 | -0.001 | 4.067
1 | 0.12 | 0.01501 | -0.002 | 7.998
1.5 | 0.179 | 0.01504 | -0.003 | 11.936
2 | 0.239 | 0.01527 | -0.005 | 15.635
2.5 | 0.297 | 0.01557 | -0.006 | 19.065
3 | 0.355 | 0.01595 | -0.007 | 22.239
3.5 | 0.412 | 0.01631 | -0.008 | 25.274
4 | 0.469 | 0.01681 | -0.009 | 27.891
4.5 | 0.542 | 0.01891 | -0.01 | 28.646
5 | 0.599 | 0.01974 | -0.011 | 30.325
5.5 | 0.655 | 0.02046 | -0.013 | 31.995
6 | 0.709 | 0.02051 | -0.014 | 34.561
6.5 | 0.761 | 0.02141 | -0.015 | 35.532
7 | 0.679 | 0.04865 | -0.008 | 13.953
7.5 | 0.72 | 0.05183 | -0.008 | 13.896
8 | 0.76 | 0.05516 | -0.008 | 13.774
8.5 | 0.797 | 0.05844 | -0.008 | 13.644
9 | 0.835 | 0.06179 | -0.01 | 13.518
9.5 | 0.868 | 0.06627 | -0.01 | 13.096
10 | 0.897 | 0.07158 | -0.01 | 12.529
10.5 | 0.924 | 0.07596 | -0.01 | 12.165
11 | 0.948 | 0.08186 | -0.01 | 11.584
11.5 | 0.97 | 0.08835 | -0.011 | 10.975
12 | 0.987 | 0.09502 | -0.011 | 10.393
12.5 | 1.002 | 0.101 | -0.011 | 9.92
13 | 1.012 | 0.10626 | -0.01 | 9.523
13.5 | 1.021 | 0.1152 | -0.012 | 8.864
14 | 1.025 | 0.12375 | -0.011 | 8.28
14.5 | 1.026 | 0.13102 | -0.011 | 7.832
15 | 1.025 | 0.14022 | -0.012 | 7.308
15.5 | 1.021 | 0.14943 | -0.012 | 6.83
16 | 1.014 | 0.1545 | -0.013 | 6.562
16.5 | 1.005 | 0.16933 | -0.013 | 5.932
17 | 0.993 | 0.17903 | -0.013 | 5.547
17.5 | 0.98 | 0.18547 | -0.013 | 5.282
18 | 0.965 | 0.19621 | -0.014 | 4.916
18.5 | 0.948 | 0.2093 | -0.014 | 4.529
19 | 0.93 | 0.21857 | -0.014 | 4.255
19.5 | 0.911 | 0.23491 | -0.015 | 3.879

## 10. Re 100k Mach 0.00 (2)
BIGFOIL.COM POLAR EXPORT
GA 40A017
GA 40A017 |  |  |  | Cl Max: | 0.9523 | at alpha= | 11.5 | deg
XFOIL ncrit=9 |  |  |  | L/D Max: | 32.5349 | at alpha= | 6.5 | deg
Re: | 100000 |  |  | Cd Min: | 0.17862 | at alpha= | 16.5 | deg
Mach: | 0 |  |  | Cl=0 at alpha= | 2.4267 | deg
|  |  |  | @ Cl=0.1, Cd= | 0.038073
|  |  |  | @ Cl=0.4, Cd= | 0.037463
|  |  |  | @ Cl=0.6, Cd= | 0.17862
alpha (deg) | Cl | Cd | Cm | Cl/Cd
-16.5 | -0.4458 | 0.16399 | -0.0132 | -2.7185
-16 | -0.3982 | 0.15452 | -0.0123 | -2.577
-15.5 | -0.4253 | 0.15107 | -0.0181 | -2.8153
-15 | -0.3894 | 0.14433 | -0.0181 | -2.698
-14.5 | -0.3935 | 0.13923 | -0.0212 | -2.8263
-13.5 | -0.755 | 0.08652 | -0.0539 | -8.7263
-13 | -0.7991 | 0.07526 | -0.0559 | -10.6179
-12.5 | -0.932 | 0.06653 | -0.0492 | -14.0087
-12 | -0.9498 | 0.0605 | -0.0438 | -15.6992
-11.5 | -0.9516 | 0.05372 | -0.0393 | -17.7141
-11 | -0.9493 | 0.04819 | -0.0341 | -19.6991
-10.5 | -0.9493 | 0.04453 | -0.0273 | -21.3182
-10 | -0.9267 | 0.04005 | -0.0236 | -23.1386
-9.5 | -0.9224 | 0.03798 | -0.0163 | -24.2865
-9 | -0.9131 | 0.03626 | -0.0099 | -25.182
-8.5 | -0.8726 | 0.03373 | -0.0081 | -25.8701
-8 | -0.7696 | 0.03045 | -0.0167 | -25.2742
-7.5 | -0.7054 | 0.02791 | -0.0205 | -25.2741
-7 | -0.6976 | 0.02456 | -0.0169 | -28.4039
-6.5 | -0.7229 | 0.02221 | -0.0047 | -32.5484
-6 | -0.6589 | 0.02564 | -0.0024 | -25.6981
-5.5 | -0.3753 | 0.03859 | -0.0219 | -9.7253
-5 | -0.2538 | 0.03932 | -0.0315 | -6.4547
-4.5 | -0.1821 | 0.03896 | -0.0351 | -4.674
-4 | -0.1132 | 0.03829 | -0.0389 | -2.9564
-3.5 | -0.0462 | 0.03735 | -0.0428 | -1.2369
-3 | -0.0177 | 0.03679 | -0.0405 | -0.48111
-2.5 | -0.0177 | 0.03653 | -0.0339 | -0.48453
-2 | 0.0794 | 0.03574 | -0.0417 | 2.2216
-1.5 | 0.0685 | 0.03576 | -0.0332 | 1.9155
-1 | 0.0917 | 0.03596 | -0.0297 | 2.5501
0 | -0.0001 | 0.03585 | 0 | -0.0027894
0.5 | -0.0795 | 0.03598 | 0.0206 | -2.2096
1 | -0.0916 | 0.03596 | 0.0296 | -2.5473
1.5 | -0.0679 | 0.03575 | 0.0331 | -1.8993
2 | -0.0786 | 0.03574 | 0.0416 | -2.1992
2.5 | 0.0135 | 0.03651 | 0.0345 | 0.36976
3 | 0.0178 | 0.03677 | 0.0405 | 0.48409
3.5 | 0.0466 | 0.03734 | 0.0427 | 1.248
4 | 0.1136 | 0.03826 | 0.0388 | 2.9692
4.5 | 0.1827 | 0.03894 | 0.035 | 4.6918
5 | 0.2539 | 0.03931 | 0.0315 | 6.4589
5.5 | 0.3765 | 0.03854 | 0.0218 | 9.7691
6 | 0.66 | 0.02555 | 0.0024 | 25.8317
6.5 | 0.7226 | 0.02221 | 0.0048 | 32.5349
7 | 0.698 | 0.02454 | 0.0169 | 28.4434
7.5 | 0.7056 | 0.0279 | 0.0205 | 25.2903
8 | 0.7702 | 0.03046 | 0.0166 | 25.2856
8.5 | 0.8735 | 0.03377 | 0.008 | 25.8662
9 | 0.9136 | 0.03627 | 0.0099 | 25.1889
9.5 | 0.9219 | 0.03795 | 0.0164 | 24.2925
10 | 0.9264 | 0.04004 | 0.0237 | 23.1369
10.5 | 0.952 | 0.0447 | 0.0269 | 21.2975
11 | 0.9509 | 0.0483 | 0.0339 | 19.6874
11.5 | 0.9523 | 0.05378 | 0.0392 | 17.7073
12 | 0.9485 | 0.06041 | 0.044 | 15.701
12.5 | 0.9243 | 0.06562 | 0.0501 | 14.0856
13 | 0.7998 | 0.07539 | 0.0557 | 10.6088
13.5 | 0.7551 | 0.08673 | 0.0537 | 8.7063
14 | 0.5267 | 0.14231 | 0.0185 | 3.7011
14.5 | 0.5819 | 0.14898 | 0.0219 | 3.9059
15 | 0.5458 | 0.15698 | 0.0137 | 3.4769
15.5 | 0.5463 | 0.16497 | 0.0097 | 3.3115
16 | 0.59 | 0.17169 | 0.0116 | 3.4364
16.5 | 0.5643 | 0.17862 | 0.0033 | 3.1592

## 11. Re 100k Mach 0.10 (1)
BIGFOIL.COM POLAR EXPORT
GA 40A017
GA 40A017 |  |  |  | Cl Max: | 1.011 | at alpha= | 14 | deg
JavaFoil+Calcfoil stall+Eppler ext transition |  |  |  | L/D Max: | 35.371 | at alpha= | 6.5 | deg
Re: | 100000 |  |  | Cd Min: | 0.01469 | at alpha= | 0 | deg
Mach: | 0.1 |  |  | Cl=0 at alpha= | 0 | deg
|  |  |  | @ Cl=0.1, Cd= | 0.01499
|  |  |  | @ Cl=0.4, Cd= | 0.016293
|  |  |  | @ Cl=0.6, Cd= | 0.019847
alpha (deg) | Cl | Cd | Cm | Cl/Cd
-19 | -0.881 | 0.23337 | 0.015 | -3.777
-18.5 | -0.903 | 0.216 | 0.014 | -4.18
-18 | -0.923 | 0.20061 | 0.014 | -4.602
-17.5 | -0.942 | 0.19178 | 0.014 | -4.913
-17 | -0.959 | 0.18533 | 0.013 | -5.175
-16.5 | -0.974 | 0.17467 | 0.013 | -5.578
-16 | -0.987 | 0.15867 | 0.013 | -6.221
-15.5 | -0.997 | 0.15042 | 0.012 | -6.631
-15 | -1.005 | 0.14326 | 0.012 | -7.014
-14.5 | -1.009 | 0.13364 | 0.011 | -7.553
-14 | -1.011 | 0.12438 | 0.011 | -8.126
-13.5 | -1.01 | 0.11567 | 0.013 | -8.731
-13 | -1.003 | 0.10763 | 0.011 | -9.321
-12.5 | -0.994 | 0.10163 | 0.01 | -9.782
-12 | -0.983 | 0.09514 | 0.011 | -10.329
-11.5 | -0.967 | 0.0883 | 0.011 | -10.946
-11 | -0.947 | 0.08229 | 0.011 | -11.505
-10.5 | -0.924 | 0.07748 | 0.01 | -11.923
-10 | -0.897 | 0.07204 | 0.01 | -12.457
-9.5 | -0.869 | 0.06676 | 0.01 | -13.019
-9 | -0.837 | 0.06217 | 0.01 | -13.466
-8.5 | -0.8 | 0.05887 | 0.009 | -13.584
-8 | -0.763 | 0.05521 | 0.009 | -13.817
-7.5 | -0.723 | 0.05221 | 0.008 | -13.849
-7 | -0.682 | 0.04879 | 0.008 | -13.969
-6.5 | -0.764 | 0.02159 | 0.015 | -35.371
-6 | -0.711 | 0.02064 | 0.014 | -34.471
-5.5 | -0.657 | 0.02063 | 0.013 | -31.858
-5 | -0.601 | 0.01988 | 0.012 | -30.241
-4.5 | -0.527 | 0.01742 | 0.01 | -30.266
-4 | -0.471 | 0.01686 | 0.009 | -27.927
-3.5 | -0.414 | 0.01639 | 0.008 | -25.258
-3 | -0.356 | 0.01599 | 0.007 | -22.29
-2.5 | -0.298 | 0.01564 | 0.006 | -19.057
-2 | -0.24 | 0.01534 | 0.005 | -15.625
-1.5 | -0.18 | 0.01511 | 0.003 | -11.933
-1 | -0.121 | 0.01506 | 0.002 | -8.005
-0.5 | -0.061 | 0.01486 | 0.001 | -4.072
0 | 0 | 0.01469 | 0 | 0
0.5 | 0.061 | 0.01486 | -0.001 | 4.072
1 | 0.121 | 0.01506 | -0.002 | 8.005
1.5 | 0.18 | 0.01511 | -0.003 | 11.933
2 | 0.24 | 0.01534 | -0.005 | 15.625
2.5 | 0.298 | 0.01564 | -0.006 | 19.057
3 | 0.356 | 0.01599 | -0.007 | 22.29
3.5 | 0.414 | 0.01639 | -0.008 | 25.258
4 | 0.471 | 0.01686 | -0.009 | 27.927
4.5 | 0.527 | 0.01742 | -0.01 | 30.266
5 | 0.601 | 0.01988 | -0.012 | 30.241
5.5 | 0.657 | 0.02063 | -0.013 | 31.858
6 | 0.711 | 0.02064 | -0.014 | 34.471
6.5 | 0.764 | 0.02159 | -0.015 | 35.371
7 | 0.682 | 0.04879 | -0.008 | 13.969
7.5 | 0.723 | 0.05221 | -0.008 | 13.849
8 | 0.763 | 0.05521 | -0.009 | 13.817
8.5 | 0.8 | 0.05887 | -0.008 | 13.584
9 | 0.837 | 0.06217 | -0.01 | 13.466
9.5 | 0.869 | 0.06676 | -0.01 | 13.019
10 | 0.897 | 0.07204 | -0.01 | 12.457
10.5 | 0.924 | 0.07748 | -0.01 | 11.923
11 | 0.947 | 0.08229 | -0.01 | 11.505
11.5 | 0.967 | 0.0883 | -0.011 | 10.946
12 | 0.983 | 0.09514 | -0.011 | 10.329
12.5 | 0.994 | 0.10163 | -0.01 | 9.782
13 | 1.003 | 0.10763 | -0.01 | 9.321
13.5 | 1.01 | 0.11567 | -0.012 | 8.731
14 | 1.011 | 0.12438 | -0.011 | 8.126
14.5 | 1.009 | 0.13364 | -0.011 | 7.553
15 | 1.005 | 0.14326 | -0.012 | 7.014
15.5 | 0.997 | 0.15042 | -0.012 | 6.631
16 | 0.987 | 0.15867 | -0.013 | 6.221
16.5 | 0.974 | 0.17467 | -0.013 | 5.578
17 | 0.959 | 0.18533 | -0.013 | 5.175
17.5 | 0.942 | 0.19178 | -0.013 | 4.913
18 | 0.923 | 0.20061 | -0.014 | 4.602
18.5 | 0.903 | 0.216 | -0.014 | 4.18
19 | 0.881 | 0.23337 | -0.015 | 3.777

## 12. Re 100k Mach 0.10 (2)
BIGFOIL.COM POLAR EXPORT
GA 40A017
GA 40A017 |  |  |  | Cl Max: | 0.9481 | at alpha= | 10.5 | deg
XFOIL ncrit=9 |  |  |  | L/D Max: | 32.2901 | at alpha= | 6.5 | deg
Re: | 100000 |  |  | Cd Min: | 0.16565 | at alpha= | 15.5 | deg
Mach: | 0.1 |  |  | Cl=0 at alpha= | 2.7151 | deg
|  |  |  | @ Cl=0.1, Cd= | 0.038227
|  |  |  | @ Cl=0.4, Cd= | 0.037443
|  |  |  | @ Cl=0.6, Cd= | 0.16565
alpha (deg) | Cl | Cd | Cm | Cl/Cd
-15.5 | -0.5452 | 0.1655 | -0.01 | -3.2943
-15 | -0.5424 | 0.1576 | -0.0138 | -3.4416
-14.5 | -0.576 | 0.14974 | -0.0217 | -3.8467
-14 | -0.5226 | 0.14299 | -0.0186 | -3.6548
-13.5 | -0.7271 | 0.08914 | -0.053 | -8.1568
-13 | -0.7799 | 0.07685 | -0.0562 | -10.1483
-12.5 | -0.9107 | 0.06677 | -0.0519 | -13.6394
-12 | -0.9337 | 0.061 | -0.0467 | -15.3066
-11.5 | -0.9396 | 0.05436 | -0.042 | -17.2848
-11 | -0.9422 | 0.04894 | -0.0363 | -19.2521
-10.5 | -0.9454 | 0.04521 | -0.0293 | -20.9113
-10 | -0.9261 | 0.0407 | -0.0251 | -22.7543
-9.5 | -0.9256 | 0.03864 | -0.0173 | -23.9545
-9 | -0.9162 | 0.0368 | -0.0108 | -24.8967
-8.5 | -0.8733 | 0.03415 | -0.0094 | -25.5725
-8 | -0.7668 | 0.03074 | -0.0182 | -24.9447
-7.5 | -0.7004 | 0.02822 | -0.0221 | -24.8193
-7 | -0.6899 | 0.02483 | -0.0191 | -27.7849
-6.5 | -0.7186 | 0.02233 | -0.0065 | -32.1809
-6 | -0.6604 | 0.02552 | -0.0034 | -25.8777
-5 | -0.262 | 0.03946 | -0.0307 | -6.6396
-4.5 | -0.1784 | 0.03906 | -0.0362 | -4.5673
-4 | -0.1119 | 0.03843 | -0.0394 | -2.9118
-3.5 | -0.0445 | 0.03746 | -0.0434 | -1.1879
-3 | -0.019 | 0.03692 | -0.0406 | -0.51463
-2.5 | 0.0134 | 0.03666 | -0.0386 | 0.36552
-2 | 0.0707 | 0.03611 | -0.0404 | 1.9579
-1.5 | 0.0662 | 0.03591 | -0.0329 | 1.8435
-1 | 0.0951 | 0.03615 | -0.0302 | 2.6307
-0.5 | 0.0533 | 0.03647 | -0.0163 | 1.4615
0 | 0.078 | 0.03641 | -0.013 | 2.1423
1 | -0.0951 | 0.03615 | 0.0302 | -2.6307
1.5 | -0.0655 | 0.03591 | 0.0328 | -1.824
2 | -0.0707 | 0.03609 | 0.0405 | -1.959
2.5 | -0.0145 | 0.03664 | 0.0388 | -0.39574
3 | 0.0192 | 0.0369 | 0.0406 | 0.52033
3.5 | 0.0447 | 0.03745 | 0.0434 | 1.1936
4 | 0.1123 | 0.0384 | 0.0394 | 2.9245
4.5 | 0.1791 | 0.03904 | 0.0361 | 4.5876
5 | 0.2616 | 0.03946 | 0.0308 | 6.6295
5.5 | 0.3768 | 0.03851 | 0.0227 | 9.7845
6 | 0.6627 | 0.02536 | 0.0032 | 26.1317
6.5 | 0.7191 | 0.02227 | 0.0065 | 32.2901
7 | 0.6903 | 0.02482 | 0.019 | 27.8122
7.5 | 0.7006 | 0.02821 | 0.022 | 24.8352
8 | 0.7674 | 0.03075 | 0.0181 | 24.9561
8.5 | 0.8744 | 0.0342 | 0.0093 | 25.5673
9 | 0.9167 | 0.03681 | 0.0108 | 24.9036
9.5 | 0.925 | 0.03861 | 0.0173 | 23.9575
10 | 0.9257 | 0.04068 | 0.0252 | 22.7557
10.5 | 0.9481 | 0.04539 | 0.0288 | 20.8879
11 | 0.944 | 0.04906 | 0.036 | 19.2417
11.5 | 0.9404 | 0.05442 | 0.0419 | 17.2804
12 | 0.9332 | 0.061 | 0.0467 | 15.2984
12.5 | 0.8802 | 0.06592 | 0.054 | 13.3525
13 | 0.7805 | 0.07695 | 0.056 | 10.1429
13.5 | 0.7273 | 0.08936 | 0.0528 | 8.139
14 | 0.5242 | 0.14305 | 0.0184 | 3.6645
14.5 | 0.5783 | 0.14989 | 0.0216 | 3.8582
15 | 0.5436 | 0.15772 | 0.0135 | 3.4466
15.5 | 0.5459 | 0.16565 | 0.0097 | 3.2955

## 13. Re 100k Mach 0.25 (1)
BIGFOIL.COM POLAR EXPORT
GA 40A017
GA 40A017 |  |  |  | Cl Max: | 0.937 | at alpha= | 12 | deg
JavaFoil+Calcfoil stall+Eppler ext transition |  |  |  | L/D Max: | 33.975 | at alpha= | 6 | deg
Re: | 100000 |  |  | Cd Min: | 0.01503 | at alpha= | 0 | deg
Mach: | 0.25 |  |  | Cl=0 at alpha= | 0 | deg
|  |  |  | @ Cl=0.1, Cd= | 0.015323
|  |  |  | @ Cl=0.4, Cd= | 0.016675
|  |  |  | @ Cl=0.6, Cd= | 0.020269
alpha (deg) | Cl | Cd | Cm | Cl/Cd
-17 | -0.653 | 0.21699 | 0.014 | -3.009
-16.5 | -0.703 | 0.22091 | 0.013 | -3.184
-16 | -0.75 | 0.2005 | 0.013 | -3.74
-15.5 | -0.792 | 0.18194 | 0.012 | -4.353
-15 | -0.829 | 0.16818 | 0.012 | -4.931
-14.5 | -0.862 | 0.15018 | 0.012 | -5.739
-14 | -0.889 | 0.13834 | 0.011 | -6.424
-13.5 | -0.91 | 0.12897 | 0.011 | -7.054
-13 | -0.925 | 0.11983 | 0.011 | -7.72
-12.5 | -0.934 | 0.10933 | 0.01 | -8.544
-12 | -0.937 | 0.10068 | 0.01 | -9.311
-11.5 | -0.935 | 0.0934 | 0.01 | -10.007
-11 | -0.926 | 0.08638 | 0.009 | -10.723
-10.5 | -0.914 | 0.08135 | 0.01 | -11.23
-10 | -0.895 | 0.07494 | 0.01 | -11.939
-9.5 | -0.872 | 0.06891 | 0.01 | -12.653
-9 | -0.844 | 0.06368 | 0.01 | -13.259
-8.5 | -0.813 | 0.05903 | 0.01 | -13.771
-8 | -0.775 | 0.05609 | 0.008 | -13.82
-7.5 | -0.737 | 0.05304 | 0.008 | -13.895
-7 | -0.696 | 0.04962 | 0.008 | -14.03
-6.5 | -0.653 | 0.04663 | 0.008 | -14.005
-6 | -0.727 | 0.0214 | 0.014 | -33.975
-5.5 | -0.672 | 0.02135 | 0.013 | -31.484
-5 | -0.615 | 0.02052 | 0.012 | -29.989
-4.5 | -0.557 | 0.01981 | 0.011 | -28.126
-4 | -0.482 | 0.01736 | 0.009 | -27.786
-3.5 | -0.424 | 0.01685 | 0.008 | -25.166
-3 | -0.365 | 0.01642 | 0.007 | -22.24
-2.5 | -0.306 | 0.01602 | 0.006 | -19.074
-2 | -0.246 | 0.0157 | 0.005 | -15.649
-1.5 | -0.185 | 0.01564 | 0.003 | -11.812
-1 | -0.124 | 0.0154 | 0.002 | -8.024
-0.5 | -0.062 | 0.0152 | 0.001 | -4.073
0 | 0 | 0.01503 | 0 | 0
0.5 | 0.062 | 0.0152 | -0.001 | 4.073
1 | 0.124 | 0.0154 | -0.002 | 8.024
1.5 | 0.185 | 0.01564 | -0.003 | 11.812
2 | 0.246 | 0.0157 | -0.005 | 15.649
2.5 | 0.306 | 0.01602 | -0.006 | 19.074
3 | 0.365 | 0.01642 | -0.007 | 22.24
3.5 | 0.424 | 0.01685 | -0.008 | 25.166
4 | 0.482 | 0.01736 | -0.009 | 27.786
4.5 | 0.557 | 0.01955 | -0.011 | 28.494
5 | 0.615 | 0.02052 | -0.012 | 29.989
5.5 | 0.672 | 0.02135 | -0.013 | 31.484
6 | 0.727 | 0.0214 | -0.014 | 33.975
6.5 | 0.653 | 0.04663 | -0.007 | 14.005
7 | 0.696 | 0.04962 | -0.008 | 14.03
7.5 | 0.737 | 0.05304 | -0.008 | 13.895
8 | 0.775 | 0.05609 | -0.008 | 13.82
8.5 | 0.813 | 0.05903 | -0.01 | 13.771
9 | 0.844 | 0.06368 | -0.01 | 13.259
9.5 | 0.872 | 0.06891 | -0.01 | 12.653
10 | 0.895 | 0.07494 | -0.01 | 11.939
10.5 | 0.914 | 0.08135 | -0.01 | 11.23
11 | 0.926 | 0.08638 | -0.009 | 10.723
11.5 | 0.935 | 0.0934 | -0.01 | 10.007
12 | 0.937 | 0.10068 | -0.01 | 9.311
12.5 | 0.934 | 0.10933 | -0.01 | 8.544
13 | 0.925 | 0.11983 | -0.011 | 7.72
13.5 | 0.91 | 0.12897 | -0.011 | 7.054
14 | 0.889 | 0.13834 | -0.011 | 6.424
14.5 | 0.862 | 0.15261 | -0.012 | 5.647
15 | 0.829 | 0.16818 | -0.012 | 4.931
15.5 | 0.792 | 0.18194 | -0.012 | 4.353
16 | 0.75 | 0.2005 | -0.013 | 3.74
16.5 | 0.703 | 0.22091 | -0.013 | 3.184
17 | 0.653 | 0.2179 | -0.014 | 2.997

## 14. Re 100k Mach 0.25 (2)
BIGFOIL.COM POLAR EXPORT
GA 40A017
GA 40A017 |  |  |  | Cl Max: | 0.923 | at alpha= | 9 | deg
XFOIL ncrit=9 |  |  |  | L/D Max: | 30.6573 | at alpha= | 6.5 | deg
Re: | 100000 |  |  | Cd Min: | 0.14679 | at alpha= | 14 | deg
Mach: | 0.25 |  |  | Cl=0 at alpha= | 2.9857 | deg
|  |  |  | @ Cl=0.1, Cd= | 0.0388
|  |  |  | @ Cl=0.4, Cd= | 0.037015
|  |  |  | @ Cl=0.6, Cd= | 0.14679
alpha (deg) | Cl | Cd | Cm | Cl/Cd
-14 | -0.5116 | 0.1467 | -0.0183 | -3.4874
-13.5 | -0.6327 | 0.10372 | -0.0463 | -6.1001
-13 | -0.6764 | 0.08835 | -0.0537 | -7.6559
-12.5 | -0.7813 | 0.07228 | -0.0598 | -10.8094
-12 | -0.8545 | 0.06486 | -0.0573 | -13.1745
-11.5 | -0.8739 | 0.05794 | -0.0539 | -15.0828
-11 | -0.8946 | 0.05256 | -0.0483 | -17.0205
-10.5 | -0.9177 | 0.04875 | -0.0398 | -18.8246
-10 | -0.8914 | 0.0432 | -0.0373 | -20.6343
-9.5 | -0.9116 | 0.04148 | -0.0265 | -21.9769
-9 | -0.9227 | 0.03975 | -0.017 | -23.2126
-8.5 | -0.8801 | 0.03679 | -0.016 | -23.9223
-8 | -0.7537 | 0.03232 | -0.0258 | -23.3199
-7.5 | -0.6756 | 0.02991 | -0.0299 | -22.5878
-7 | -0.6519 | 0.02629 | -0.0292 | -24.7965
-6.5 | -0.6946 | 0.02277 | -0.0169 | -30.5051
-6 | -0.6455 | 0.02604 | -0.0111 | -24.7888
-5.5 | -0.3328 | 0.04005 | -0.0311 | -8.3096
-5 | -0.2491 | 0.04036 | -0.0352 | -6.172
-4.5 | -0.1905 | 0.03962 | -0.0375 | -4.8082
-4 | -0.1151 | 0.03901 | -0.0415 | -2.9505
-3.5 | -0.0789 | 0.03858 | -0.04 | -2.0451
-3 | -0.0012 | 0.03798 | -0.0443 | -0.031596
-2.5 | 0.0446 | 0.03745 | -0.0442 | 1.1909
-2 | 0.0479 | 0.03735 | -0.0377 | 1.2825
-1.5 | 0.0899 | 0.03717 | -0.037 | 2.4186
-0.5 | 0.0114 | 0.03761 | -0.0096 | 0.30311
0 | -0.0001 | 0.0382 | 0 | -0.0026178
0.5 | -0.0111 | 0.0376 | 0.0095 | -0.29521
1 | -0.1046 | 0.03708 | 0.032 | -2.8209
1.5 | -0.0899 | 0.03715 | 0.037 | -2.4199
2 | -0.0471 | 0.03735 | 0.0376 | -1.261
2.5 | -0.0441 | 0.03743 | 0.0441 | -1.1782
3 | 0.0013 | 0.03796 | 0.0443 | 0.034247
3.5 | 0.0788 | 0.03856 | 0.04 | 2.0436
4 | 0.1159 | 0.03898 | 0.0415 | 2.9733
4.5 | 0.1905 | 0.03961 | 0.0375 | 4.8094
5 | 0.2495 | 0.04035 | 0.0351 | 6.1834
5.5 | 0.334 | 0.03999 | 0.031 | 8.3521
6 | 0.6501 | 0.02574 | 0.0108 | 25.2564
6.5 | 0.695 | 0.02267 | 0.017 | 30.6573
7 | 0.6522 | 0.02627 | 0.0292 | 24.8268
7.5 | 0.6759 | 0.02989 | 0.0298 | 22.6129
8 | 0.7545 | 0.03233 | 0.0257 | 23.3375
8.5 | 0.8799 | 0.03677 | 0.016 | 23.9298
9 | 0.923 | 0.03975 | 0.017 | 23.2201
9.5 | 0.9111 | 0.04144 | 0.0265 | 21.986
10 | 0.8912 | 0.04319 | 0.0373 | 20.6344
10.5 | 0.913 | 0.04809 | 0.0406 | 18.9852
11 | 0.8989 | 0.05286 | 0.0477 | 17.0053
11.5 | 0.8748 | 0.05801 | 0.0538 | 15.0802
12 | 0.8544 | 0.06491 | 0.0572 | 13.1628
12.5 | 0.777 | 0.07253 | 0.0596 | 10.7128
13 | 0.6769 | 0.08851 | 0.0535 | 7.6477
13.5 | 0.6326 | 0.10403 | 0.046 | 6.0809
14 | 0.5128 | 0.14679 | 0.0181 | 3.4934

## 15. Re 100k Mach 0.50 (1)
BIGFOIL.COM POLAR EXPORT
GA 40A017
GA 40A017 |  |  |  | Cl Max: | 1.129 | at alpha= | 20 | deg
JavaFoil+Calcfoil stall+Eppler ext transition |  |  |  | L/D Max: | 30.066 | at alpha= | 5.5 | deg
Re: | 100000 |  |  | Cd Min: | 0.01645 | at alpha= | 0 | deg
Mach: | 0.5 |  |  | Cl=0 at alpha= | 0 | deg
|  |  |  | @ Cl=0.1, Cd= | 0.01672
|  |  |  | @ Cl=0.4, Cd= | 0.018438
|  |  |  | @ Cl=0.6, Cd= | 0.021878
alpha (deg) | Cl | Cd | Cm | Cl/Cd
-20 | -1.128 | 0.37076 | 0.029 | -3.043
-19.5 | -1.101 | 0.35876 | 0.028 | -3.07
-19 | -1.074 | 0.34725 | 0.027 | -3.094
-18.5 | -1.047 | 0.34399 | 0.027 | -3.045
-18 | -1.02 | 0.34039 | 0.026 | -2.997
-17.5 | -0.993 | 0.31885 | 0.025 | -3.115
-17 | -0.961 | 0.29565 | 0.023 | -3.251
-16.5 | -0.933 | 0.29329 | 0.022 | -3.182
-16 | -0.906 | 0.28935 | 0.021 | -3.13
-15.5 | -0.878 | 0.28243 | 0.02 | -3.11
-15 | -0.851 | 0.26942 | 0.02 | -3.157
-14.5 | -0.823 | 0.25294 | 0.019 | -3.254
-14 | -0.795 | 0.24662 | 0.018 | -3.225
-13.5 | -0.766 | 0.22555 | 0.017 | -3.397
-13 | -0.738 | 0.21779 | 0.015 | -3.386
-12.5 | -0.71 | 0.21704 | 0.014 | -3.27
-12 | -0.682 | 0.20863 | 0.014 | -3.268
-11.5 | -0.654 | 0.20352 | 0.013 | -3.214
-11 | -0.626 | 0.19046 | 0.013 | -3.287
-10.5 | -0.597 | 0.16388 | 0.011 | -3.644
-10 | -0.569 | 0.14397 | 0.011 | -3.954
-9.5 | -0.541 | 0.14265 | 0.01 | -3.793
-9 | -0.512 | 0.13475 | 0.008 | -3.802
-8.5 | -0.639 | 0.09234 | 0.008 | -6.918
-8 | -0.751 | 0.0666 | 0.007 | -11.277
-7.5 | -0.762 | 0.05762 | 0.009 | -13.218
-7 | -0.743 | 0.05275 | 0.009 | -14.083
-6.5 | -0.708 | 0.04988 | 0.008 | -14.189
-6 | -0.667 | 0.0462 | 0.008 | -14.427
-5.5 | -0.735 | 0.02373 | 0.014 | -30.978
-5 | -0.675 | 0.0226 | 0.013 | -29.869
-4.5 | -0.612 | 0.0226 | 0.012 | -27.096
-4 | -0.533 | 0.0198 | 0.01 | -26.914
-3.5 | -0.469 | 0.01907 | 0.009 | -24.573
-3 | -0.404 | 0.01846 | 0.008 | -21.873
-2.5 | -0.338 | 0.01794 | 0.006 | -18.837
-2 | -0.272 | 0.01751 | 0.005 | -15.531
-1.5 | -0.204 | 0.01713 | 0.004 | -11.936
-1 | -0.137 | 0.01684 | 0.002 | -8.112
-0.5 | -0.069 | 0.01662 | 0.001 | -4.123
0 | 0 | 0.01645 | 0 | 0
0.5 | 0.069 | 0.01662 | -0.001 | 4.123
1 | 0.137 | 0.01684 | -0.002 | 8.112
1.5 | 0.204 | 0.01713 | -0.004 | 11.936
2 | 0.272 | 0.01751 | -0.005 | 15.531
2.5 | 0.338 | 0.01794 | -0.006 | 18.837
3 | 0.404 | 0.01847 | -0.008 | 21.859
3.5 | 0.469 | 0.01906 | -0.009 | 24.586
4 | 0.533 | 0.01952 | -0.01 | 27.291
4.5 | 0.612 | 0.0223 | -0.012 | 27.47
5 | 0.675 | 0.02341 | -0.013 | 28.828
5.5 | 0.735 | 0.02445 | -0.014 | 30.066
6 | 0.667 | 0.04698 | -0.008 | 14.189
6.5 | 0.708 | 0.0507 | -0.008 | 13.957
7 | 0.745 | 0.05301 | -0.01 | 14.05
7.5 | 0.761 | 0.05935 | -0.009 | 12.822
8 | 0.751 | 0.06561 | -0.007 | 11.448
8.5 | 0.639 | 0.09289 | -0.008 | 6.877
9 | 0.512 | 0.13475 | -0.008 | 3.802
9.5 | 0.541 | 0.14265 | -0.01 | 3.793
10 | 0.569 | 0.1472 | -0.011 | 3.867
10.5 | 0.597 | 0.16011 | -0.011 | 3.731
11 | 0.626 | 0.20344 | -0.013 | 3.077
11.5 | 0.654 | 0.20661 | -0.013 | 3.165
12 | 0.682 | 0.20987 | -0.014 | 3.248
12.5 | 0.71 | 0.21704 | -0.014 | 3.27
13 | 0.738 | 0.21776 | -0.015 | 3.387
13.5 | 0.766 | 0.23023 | -0.016 | 3.327
14 | 0.796 | 0.24438 | -0.018 | 3.255
14.5 | 0.823 | 0.25139 | -0.019 | 3.274
15 | 0.851 | 0.26774 | -0.019 | 3.178
15.5 | 0.878 | 0.28203 | -0.02 | 3.115
16 | 0.906 | 0.27704 | -0.021 | 3.27
16.5 | 0.933 | 0.28264 | -0.021 | 3.302
17 | 0.961 | 0.29755 | -0.023 | 3.231
17.5 | 0.993 | 0.31565 | -0.025 | 3.147
18 | 1.02 | 0.33856 | -0.026 | 3.013
18.5 | 1.047 | 0.34214 | -0.026 | 3.061
19 | 1.075 | 0.34234 | -0.027 | 3.139
19.5 | 1.102 | 0.3561 | -0.028 | 3.094
20 | 1.129 | 0.36864 | -0.028 | 3.061

## 16. Re 100k Mach 0.50 (2)
BIGFOIL.COM POLAR EXPORT
GA 40A017
GA 40A017 |  |  |  | Cl Max: | 0.7746 | at alpha= | 8.5 | deg
XFOIL ncrit=9 |  |  |  | L/D Max: | 17.9902 | at alpha= | 8 | deg
Re: | 100000 |  |  | Cd Min: | 0.15146 | at alpha= | 13.5 | deg
Mach: | 0.5 |  |  | Cl=0 at alpha= | 3.1407 | deg
|  |  |  | @ Cl=0.1, Cd= | 0.043396
|  |  |  | @ Cl=0.4, Cd= | 0.03702
|  |  |  | @ Cl=0.6, Cd= | 0.15146
alpha (deg) | Cl | Cd | Cm | Cl/Cd
-13.5 | -0.4791 | 0.15132 | -0.0232 | -3.1661
-13 | -0.5077 | 0.12982 | -0.0376 | -3.9108
-12.5 | -0.5009 | 0.11983 | -0.0415 | -4.1801
-12 | -0.5137 | 0.10678 | -0.0485 | -4.8108
-11.5 | -0.5581 | 0.08879 | -0.0598 | -6.2856
-11 | -0.6414 | 0.07213 | -0.0703 | -8.8923
-10.5 | -0.6698 | 0.06319 | -0.072 | -10.5998
-10 | -0.6949 | 0.0557 | -0.0715 | -12.4758
-9.5 | -0.719 | 0.04991 | -0.0681 | -14.4059
-9 | -0.7669 | 0.04808 | -0.0574 | -15.9505
-8.5 | -0.7743 | 0.04429 | -0.0525 | -17.4825
-8 | -0.6991 | 0.0389 | -0.0558 | -17.9717
-7.5 | -0.5931 | 0.03641 | -0.0583 | -16.2895
-7 | -0.54 | 0.03342 | -0.0588 | -16.158
-6.5 | -0.5314 | 0.03107 | -0.0532 | -17.1033
-6 | -0.4237 | 0.03785 | -0.0496 | -11.1942
-5.5 | -0.2546 | 0.04394 | -0.0542 | -5.7943
-5 | -0.1797 | 0.04392 | -0.0558 | -4.0915
-4.5 | -0.1254 | 0.04368 | -0.0552 | -2.8709
-4 | -0.0848 | 0.04325 | -0.0532 | -1.9607
-3.5 | -0.0162 | 0.04258 | -0.0551 | -0.38046
-3 | 0.0071 | 0.04261 | -0.0505 | 0.16663
-2.5 | 0.0193 | 0.04267 | -0.0444 | 0.45231
-2 | 0.0797 | 0.04226 | -0.0455 | 1.8859
-1.5 | 0.0822 | 0.04287 | -0.0377 | 1.9174
-1 | 0.0518 | 0.04335 | -0.0249 | 1.1949
-0.5 | 0.0781 | 0.04347 | -0.0209 | 1.7966
0 | 0.0015 | 0.04409 | -0.0002 | 0.034021
0.5 | -0.0787 | 0.04346 | 0.021 | -1.8109
1 | -0.0515 | 0.04335 | 0.0249 | -1.188
1.5 | -0.0828 | 0.04286 | 0.0378 | -1.9319
2 | -0.0794 | 0.04225 | 0.0454 | -1.8793
2.5 | -0.0198 | 0.04266 | 0.0445 | -0.46414
3 | -0.0065 | 0.0426 | 0.0504 | -0.15258
3.5 | 0.0166 | 0.04256 | 0.055 | 0.39004
4 | 0.0846 | 0.04324 | 0.0532 | 1.9565
4.5 | 0.1261 | 0.04366 | 0.0551 | 2.8882
5 | 0.1793 | 0.04393 | 0.0558 | 4.0815
5.5 | 0.2548 | 0.04391 | 0.0542 | 5.8028
6.5 | 0.537 | 0.03052 | 0.0533 | 17.595
7 | 0.5405 | 0.03341 | 0.0587 | 16.1778
7.5 | 0.5938 | 0.03638 | 0.0582 | 16.3222
8 | 0.7 | 0.03891 | 0.0557 | 17.9902
8.5 | 0.7746 | 0.04431 | 0.0524 | 17.4814
9 | 0.7666 | 0.04801 | 0.0574 | 15.9675
9.5 | 0.7192 | 0.04989 | 0.0681 | 14.4157
10 | 0.6951 | 0.05572 | 0.0714 | 12.4749
10.5 | 0.6699 | 0.06319 | 0.0719 | 10.6014
11 | 0.6418 | 0.07217 | 0.0701 | 8.8929
11.5 | 0.5589 | 0.08884 | 0.0596 | 6.2911
12 | 0.5145 | 0.10681 | 0.0483 | 4.817
12.5 | 0.502 | 0.11988 | 0.0413 | 4.1875
13 | 0.5085 | 0.12994 | 0.0374 | 3.9133
13.5 | 0.4808 | 0.15146 | 0.0231 | 3.1744

## 17. Re 250k Mach 0.00 (1)
BIGFOIL.COM POLAR EXPORT
GA 40A017
GA 40A017 |  |  |  | Cl Max: | 1.064 | at alpha= | 10 | deg
JavaFoil+Calcfoil stall+Eppler ext transition |  |  |  | L/D Max: | 49.735 | at alpha= | 4 | deg
Re: | 250000 |  |  | Cd Min: | 0.00938 | at alpha= | 0 | deg
Mach: | 0 |  |  | Cl=0 at alpha= | 0 | deg
|  |  |  | @ Cl=0.1, Cd= | 0.0094181
|  |  |  | @ Cl=0.4, Cd= | 0.0097779
|  |  |  | @ Cl=0.6, Cd= | 0.015676
alpha (deg) | Cl | Cd | Cm | Cl/Cd
-15 | -1.026 | 0.12395 | 0.014 | -8.28
-14.5 | -1.028 | 0.11677 | 0.014 | -8.803
-14 | -1.026 | 0.1094 | 0.013 | -9.38
-13.5 | -1.022 | 0.10214 | 0.014 | -10.01
-13 | -1.015 | 0.09566 | 0.013 | -10.608
-12.5 | -1.004 | 0.08941 | 0.013 | -11.226
-12 | -0.99 | 0.08423 | 0.013 | -11.755
-11.5 | -0.973 | 0.07855 | 0.013 | -12.381
-11 | -0.951 | 0.07442 | 0.012 | -12.776
-10.5 | -0.929 | 0.06931 | 0.012 | -13.4
-10 | -1.064 | 0.02484 | 0.022 | -42.832
-9.5 | -1.032 | 0.02333 | 0.021 | -44.237
-9 | -0.995 | 0.02205 | 0.02 | -45.115
-8.5 | -0.799 | 0.05361 | 0.01 | -14.912
-8 | -0.912 | 0.01958 | 0.018 | -46.579
-7.5 | -0.866 | 0.01894 | 0.017 | -45.729
-7 | -0.818 | 0.0181 | 0.016 | -45.165
-6.5 | -0.767 | 0.01731 | 0.015 | -44.312
-6 | -0.714 | 0.01644 | 0.014 | -43.431
-5.5 | -0.66 | 0.0163 | 0.013 | -40.472
-5 | -0.603 | 0.01572 | 0.012 | -38.363
-4.5 | -0.55 | 0.01494 | 0.011 | -36.799
-4 | -0.491 | 0.01004 | 0.009 | -48.898
-3.5 | -0.43 | 0.00991 | 0.008 | -43.456
-3 | -0.37 | 0.00979 | 0.007 | -37.75
-2.5 | -0.308 | 0.00972 | 0.006 | -31.735
-2 | -0.247 | 0.00962 | 0.005 | -25.695
-1.5 | -0.185 | 0.00957 | 0.004 | -19.379
-1 | -0.124 | 0.00948 | 0.002 | -13.038
-0.5 | -0.062 | 0.00945 | 0.001 | -6.542
0 | 0 | 0.00938 | 0 | 0
0.5 | 0.062 | 0.0094 | -0.001 | 6.635
1 | 0.125 | 0.00943 | -0.002 | 13.228
1.5 | 0.187 | 0.00952 | -0.004 | 19.668
2 | 0.25 | 0.00957 | -0.005 | 26.084
2.5 | 0.311 | 0.00966 | -0.006 | 32.229
3 | 0.373 | 0.00973 | -0.007 | 38.35
3.5 | 0.435 | 0.00984 | -0.008 | 44.168
4 | 0.496 | 0.00997 | -0.009 | 49.735
4.5 | 0.55 | 0.01494 | -0.011 | 36.799
5 | 0.603 | 0.01572 | -0.012 | 38.363
5.5 | 0.66 | 0.0163 | -0.013 | 40.472
6 | 0.714 | 0.01644 | -0.014 | 43.431
6.5 | 0.767 | 0.01731 | -0.015 | 44.312
7 | 0.818 | 0.0181 | -0.016 | 45.165
7.5 | 0.866 | 0.01894 | -0.017 | 45.729
8 | 0.912 | 0.01958 | -0.018 | 46.579
8.5 | 0.799 | 0.05361 | -0.009 | 14.912
9 | 0.995 | 0.02205 | -0.02 | 45.115
9.5 | 1.032 | 0.02333 | -0.021 | 44.237
10 | 1.064 | 0.02484 | -0.022 | 42.832
10.5 | 0.929 | 0.06931 | -0.012 | 13.4
11 | 0.951 | 0.07442 | -0.012 | 12.776
11.5 | 0.973 | 0.07855 | -0.013 | 12.381
12 | 0.99 | 0.08423 | -0.013 | 11.755
12.5 | 1.004 | 0.08941 | -0.013 | 11.226
13 | 1.015 | 0.09566 | -0.013 | 10.608
13.5 | 1.022 | 0.10214 | -0.013 | 10.01
14 | 1.026 | 0.1094 | -0.013 | 9.38
14.5 | 1.028 | 0.11677 | -0.014 | 8.803
15 | 1.026 | 0.12395 | -0.014 | 8.28

## 18. Re 250k Mach 0.00 (2)
BIGFOIL.COM POLAR EXPORT
GA 40A017
GA 40A017 |  |  |  | Cl Max: | 1.0081 | at alpha= | 13 | deg
XFOIL ncrit=9 |  |  |  | L/D Max: | 50.6813 | at alpha= | 6 | deg
Re: | 250000 |  |  | Cd Min: | 0.18575 | at alpha= | 18 | deg
Mach: | 0 |  |  | Cl=0 at alpha= | 0 | deg
|  |  |  | @ Cl=0.1, Cd= | 0.014664
|  |  |  | @ Cl=0.4, Cd= | 0.014694
|  |  |  | @ Cl=0.6, Cd= | 0.019949
alpha (deg) | Cl | Cd | Cm | Cl/Cd
-17.5 | -0.6006 | 0.18145 | -0.0022 | -3.31
-17 | -0.5851 | 0.17542 | -0.0048 | -3.3354
-16.5 | -0.602 | 0.16128 | -0.0138 | -3.7326
-16 | -0.5782 | 0.15741 | -0.014 | -3.6732
-15.5 | -0.8582 | 0.0836 | -0.0538 | -10.2656
-15 | -0.8905 | 0.07352 | -0.056 | -12.1124
-14.5 | -0.9327 | 0.06443 | -0.0565 | -14.4762
-14 | -0.9643 | 0.05694 | -0.0549 | -16.9354
-13.5 | -0.9895 | 0.05077 | -0.0517 | -19.4899
-13 | -1.0029 | 0.04588 | -0.0476 | -21.8592
-12.5 | -1.005 | 0.04155 | -0.0433 | -24.1877
-12 | -0.9528 | 0.03708 | -0.0441 | -25.6958
-11.5 | -0.9161 | 0.03423 | -0.0428 | -26.7631
-11 | -0.8852 | 0.0319 | -0.0407 | -27.7492
-10.5 | -0.8267 | 0.02953 | -0.0412 | -27.9953
-10 | -0.7884 | 0.02786 | -0.0396 | -28.2986
-9.5 | -0.7577 | 0.0262 | -0.037 | -28.9198
-9 | -0.6911 | 0.02417 | -0.0421 | -28.5933
-8.5 | -0.6282 | 0.02161 | -0.0477 | -29.0699
-8 | -0.5944 | 0.01963 | -0.0471 | -30.2802
-7.5 | -0.5854 | 0.0179 | -0.0413 | -32.7039
-7 | -0.6007 | 0.01562 | -0.031 | -38.4571
-6.5 | -0.6311 | 0.01336 | -0.0171 | -47.238
-6 | -0.625 | 0.01233 | -0.0082 | -50.6894
-5.5 | -0.5834 | 0.01253 | -0.0053 | -46.5603
-5 | -0.5352 | 0.01285 | -0.0035 | -41.6498
-4.5 | -0.4841 | 0.01335 | -0.0022 | -36.2622
-4 | -0.4303 | 0.01446 | -0.0005 | -29.758
-3.5 | -0.3772 | 0.01487 | 0.0002 | -25.3665
-3 | -0.3186 | 0.01501 | -0.0002 | -21.2258
-2.5 | -0.2698 | 0.01492 | 0.0005 | -18.0831
-2 | -0.2132 | 0.01486 | 0.0001 | -14.3472
-1.5 | -0.1587 | 0.01479 | 0 | -10.7302
-1 | -0.1086 | 0.01467 | 0.0003 | -7.4029
-0.5 | -0.0525 | 0.01463 | 0 | -3.5885
0 | 0 | 0.01466 | 0 | 0
0.5 | 0.0525 | 0.01463 | 0 | 3.5885
1 | 0.1086 | 0.01467 | -0.0003 | 7.4029
1.5 | 0.1586 | 0.01479 | 0 | 10.7235
2 | 0.2132 | 0.01486 | -0.0001 | 14.3472
2.5 | 0.2697 | 0.01492 | -0.0005 | 18.0764
3 | 0.3185 | 0.01501 | 0.0002 | 21.2192
3.5 | 0.3772 | 0.01487 | -0.0002 | 25.3665
4 | 0.4302 | 0.01446 | 0.0005 | 29.751
4.5 | 0.4841 | 0.01335 | 0.0022 | 36.2622
5 | 0.5352 | 0.01285 | 0.0035 | 41.6498
5.5 | 0.5834 | 0.01253 | 0.0053 | 46.5603
6 | 0.6249 | 0.01233 | 0.0082 | 50.6813
6.5 | 0.6304 | 0.01338 | 0.0172 | 47.1151
7 | 0.6011 | 0.01561 | 0.0309 | 38.5074
7.5 | 0.5853 | 0.01791 | 0.0413 | 32.6801
8 | 0.5946 | 0.01964 | 0.0471 | 30.2749
8.5 | 0.6287 | 0.02159 | 0.0476 | 29.12
9 | 0.6917 | 0.02416 | 0.042 | 28.63
9.5 | 0.758 | 0.02619 | 0.0369 | 28.9423
10 | 0.7898 | 0.02787 | 0.0395 | 28.3387
10.5 | 0.8279 | 0.02953 | 0.041 | 28.0359
11 | 0.8876 | 0.03192 | 0.0404 | 27.807
11.5 | 0.9175 | 0.03425 | 0.0427 | 26.7883
12 | 0.9536 | 0.037 | 0.044 | 25.773
12.5 | 0.9995 | 0.04096 | 0.0439 | 24.4019
13 | 1.0081 | 0.04605 | 0.0471 | 21.8914
13.5 | 0.9877 | 0.05085 | 0.0518 | 19.4238
14 | 0.961 | 0.05698 | 0.0549 | 16.8656
14.5 | 0.9285 | 0.06448 | 0.0564 | 14.3998
15 | 0.8903 | 0.07359 | 0.0558 | 12.0981
15.5 | 0.8542 | 0.08401 | 0.0533 | 10.1678
16 | 0.5814 | 0.15708 | 0.0141 | 3.7013
16.5 | 0.6044 | 0.16121 | 0.0138 | 3.7491
17 | 0.5866 | 0.17563 | 0.0045 | 3.34
17.5 | 0.6013 | 0.18189 | 0.0017 | 3.3058
18 | 0.6299 | 0.18575 | 0.0022 | 3.3911

## 19. Re 250k Mach 0.10 (1)
BIGFOIL.COM POLAR EXPORT
GA 40A017
GA 40A017 |  |  |  | Cl Max: | 1.064 | at alpha= | 10 | deg
JavaFoil+Calcfoil stall+Eppler ext transition |  |  |  | L/D Max: | 50.615 | at alpha= | 4.5 | deg
Re: | 250000 |  |  | Cd Min: | 0.00937 | at alpha= | 0 | deg
Mach: | 0.1 |  |  | Cl=0 at alpha= | 0 | deg
|  |  |  | @ Cl=0.1, Cd= | 0.0094337
|  |  |  | @ Cl=0.4, Cd= | 0.0097944
|  |  |  | @ Cl=0.6, Cd= | 0.01529
alpha (deg) | Cl | Cd | Cm | Cl/Cd
-15 | -1.005 | 0.12363 | 0.012 | -8.129
-14.5 | -1.011 | 0.11691 | 0.014 | -8.647
-14 | -1.012 | 0.10946 | 0.013 | -9.249
-13.5 | -1.011 | 0.10241 | 0.014 | -9.875
-13 | -1.006 | 0.09656 | 0.013 | -10.414
-12.5 | -0.997 | 0.09094 | 0.013 | -10.962
-12 | -0.985 | 0.08518 | 0.013 | -11.565
-11.5 | -0.969 | 0.07902 | 0.013 | -12.266
-11 | -0.949 | 0.07493 | 0.012 | -12.669
-10.5 | -0.927 | 0.06959 | 0.012 | -13.315
-10 | -1.064 | 0.02522 | 0.022 | -42.171
-9.5 | -1.033 | 0.02357 | 0.021 | -43.829
-9 | -0.997 | 0.02227 | 0.02 | -44.758
-8.5 | -0.802 | 0.05396 | 0.01 | -14.855
-8 | -0.914 | 0.01973 | 0.018 | -46.35
-7.5 | -0.869 | 0.01913 | 0.017 | -45.412
-7 | -0.821 | 0.01824 | 0.016 | -44.991
-6.5 | -0.77 | 0.01741 | 0.015 | -44.205
-6 | -0.717 | 0.01665 | 0.014 | -43.064
-5.5 | -0.662 | 0.01645 | 0.013 | -40.263
-5 | -0.606 | 0.01579 | 0.012 | -38.374
-4.5 | -0.546 | 0.01079 | 0.011 | -50.615
-4 | -0.493 | 0.01011 | 0.01 | -48.772
-3.5 | -0.433 | 0.00992 | 0.008 | -43.592
-3 | -0.371 | 0.00981 | 0.007 | -37.849
-2.5 | -0.31 | 0.00971 | 0.006 | -31.928
-2 | -0.248 | 0.00961 | 0.005 | -25.865
-1.5 | -0.186 | 0.00956 | 0.004 | -19.504
-1 | -0.124 | 0.00952 | 0.002 | -13.05
-0.5 | -0.062 | 0.00943 | 0.001 | -6.588
0 | 0 | 0.00937 | 0 | 0
0.5 | 0.063 | 0.00938 | -0.001 | 6.683
1 | 0.125 | 0.00947 | -0.002 | 13.241
1.5 | 0.188 | 0.0095 | -0.004 | 19.795
2 | 0.251 | 0.00955 | -0.005 | 26.256
2.5 | 0.313 | 0.00965 | -0.006 | 32.426
3 | 0.375 | 0.00975 | -0.007 | 38.456
3.5 | 0.437 | 0.00986 | -0.008 | 44.313
4 | 0.498 | 0.01004 | -0.01 | 49.604
4.5 | 0.546 | 0.01079 | -0.01 | 50.615
5 | 0.606 | 0.01579 | -0.012 | 38.374
5.5 | 0.662 | 0.01645 | -0.013 | 40.263
6 | 0.717 | 0.01665 | -0.014 | 43.064
6.5 | 0.77 | 0.01741 | -0.015 | 44.205
7 | 0.821 | 0.01824 | -0.016 | 44.991
7.5 | 0.869 | 0.01913 | -0.017 | 45.412
8 | 0.914 | 0.01973 | -0.018 | 46.35
8.5 | 0.802 | 0.05396 | -0.009 | 14.855
9 | 0.997 | 0.02227 | -0.02 | 44.758
9.5 | 1.033 | 0.02357 | -0.021 | 43.829
10 | 1.064 | 0.02522 | -0.022 | 42.171
10.5 | 0.927 | 0.06959 | -0.012 | 13.315
11 | 0.949 | 0.07493 | -0.012 | 12.669
11.5 | 0.969 | 0.07902 | -0.013 | 12.266
12 | 0.985 | 0.08518 | -0.013 | 11.565
12.5 | 0.997 | 0.09094 | -0.013 | 10.962
13 | 1.006 | 0.09656 | -0.013 | 10.414
13.5 | 1.011 | 0.10241 | -0.013 | 9.875
14 | 1.012 | 0.10946 | -0.013 | 9.249
14.5 | 1.011 | 0.11691 | -0.013 | 8.647
15 | 1.005 | 0.12363 | -0.012 | 8.129

## 20. Re 250k Mach 0.10 (2)
BIGFOIL.COM POLAR EXPORT
GA 40A017
GA 40A017 |  |  |  | Cl Max: | 0.9951 | at alpha= | 13 | deg
XFOIL ncrit=9 |  |  |  | L/D Max: | 50.6139 | at alpha= | 6 | deg
Re: | 250000 |  |  | Cd Min: | 0.18691 | at alpha= | 18 | deg
Mach: | 0.1 |  |  | Cl=0 at alpha= | 0 | deg
|  |  |  | @ Cl=0.1, Cd= | 0.014733
|  |  |  | @ Cl=0.4, Cd= | 0.014799
|  |  |  | @ Cl=0.6, Cd= | 0.020358
alpha (deg) | Cl | Cd | Cm | Cl/Cd
-17.5 | -0.5996 | 0.18246 | -0.0018 | -3.2862
-17 | -0.5841 | 0.17633 | -0.0045 | -3.3125
-16.5 | -0.5996 | 0.16258 | -0.0134 | -3.688
-16 | -0.5757 | 0.15859 | -0.0136 | -3.6301
-15.5 | -0.838 | 0.087 | -0.0532 | -9.6322
-15 | -0.8659 | 0.07665 | -0.0559 | -11.2968
-14.5 | -0.9111 | 0.06701 | -0.0573 | -13.5965
-14 | -0.9442 | 0.05911 | -0.0564 | -15.9736
-13.5 | -0.9725 | 0.05256 | -0.0537 | -18.5027
-13 | -0.9896 | 0.04733 | -0.0499 | -20.9085
-12.5 | -0.9958 | 0.04273 | -0.0455 | -23.3045
-12 | -0.95 | 0.03801 | -0.0457 | -24.9934
-11.5 | -0.9153 | 0.03496 | -0.0442 | -26.1814
-11 | -0.8842 | 0.03243 | -0.0421 | -27.2649
-10.5 | -0.828 | 0.02997 | -0.0422 | -27.6276
-10 | -0.7884 | 0.02823 | -0.0407 | -27.9277
-9.5 | -0.7565 | 0.02657 | -0.0381 | -28.472
-9 | -0.6891 | 0.02448 | -0.0433 | -28.1495
-8.5 | -0.6258 | 0.02192 | -0.0488 | -28.5493
-8 | -0.5921 | 0.0199 | -0.0482 | -29.7538
-7.5 | -0.5816 | 0.01817 | -0.0426 | -32.0088
-7 | -0.5944 | 0.01589 | -0.0329 | -37.4072
-6.5 | -0.6267 | 0.01363 | -0.0188 | -45.9795
-6 | -0.6268 | 0.01238 | -0.0088 | -50.63
-5.5 | -0.5858 | 0.01257 | -0.0057 | -46.603
-5 | -0.5371 | 0.01291 | -0.0038 | -41.6034
-4.5 | -0.4871 | 0.01336 | -0.0023 | -36.4596
-4 | -0.4332 | 0.01451 | -0.0005 | -29.8553
-3.5 | -0.377 | 0.015 | -0.0002 | -25.1333
-3 | -0.3199 | 0.01509 | -0.0003 | -21.1995
-2.5 | -0.2695 | 0.01504 | 0.0002 | -17.9189
-2 | -0.2142 | 0.01493 | 0.0001 | -14.347
-1.5 | -0.1593 | 0.01488 | 0 | -10.7056
-1 | -0.1094 | 0.01474 | 0.0003 | -7.422
-0.5 | -0.0526 | 0.0147 | 0 | -3.5782
0 | 0 | 0.01475 | 0 | 0
0.5 | 0.0526 | 0.0147 | 0 | 3.5782
1 | 0.1094 | 0.01474 | -0.0003 | 7.422
1.5 | 0.1593 | 0.01488 | 0 | 10.7056
2 | 0.2142 | 0.01493 | -0.0001 | 14.347
2.5 | 0.2695 | 0.01504 | -0.0002 | 17.9189
3 | 0.3199 | 0.01509 | 0.0003 | 21.1995
3.5 | 0.377 | 0.015 | 0.0002 | 25.1333
4 | 0.4331 | 0.01451 | 0.0005 | 29.8484
4.5 | 0.4871 | 0.01336 | 0.0023 | 36.4596
5 | 0.5371 | 0.01291 | 0.0038 | 41.6034
5.5 | 0.5857 | 0.01257 | 0.0057 | 46.5951
6 | 0.6266 | 0.01238 | 0.0088 | 50.6139
6.5 | 0.6259 | 0.01365 | 0.0189 | 45.8535
7 | 0.5948 | 0.01588 | 0.0328 | 37.4559
7.5 | 0.5815 | 0.01818 | 0.0426 | 31.9857
8 | 0.5922 | 0.0199 | 0.0482 | 29.7588
8.5 | 0.6263 | 0.0219 | 0.0487 | 28.5982
9 | 0.6898 | 0.02447 | 0.0432 | 28.1896
9.5 | 0.7568 | 0.02656 | 0.0381 | 28.494
10 | 0.7899 | 0.02824 | 0.0405 | 27.971
10.5 | 0.8292 | 0.02996 | 0.0421 | 27.6769
11 | 0.8862 | 0.03244 | 0.0419 | 27.3181
11.5 | 0.9166 | 0.03498 | 0.0441 | 26.2035
12 | 0.9512 | 0.03792 | 0.0455 | 25.0844
12.5 | 0.9922 | 0.0422 | 0.0459 | 23.5118
13 | 0.9951 | 0.0475 | 0.0494 | 20.9495
13.5 | 0.9705 | 0.05265 | 0.0537 | 18.433
14 | 0.9403 | 0.05919 | 0.0564 | 15.8861
14.5 | 0.9046 | 0.06715 | 0.0571 | 13.4713
15 | 0.8651 | 0.07676 | 0.0557 | 11.2702
15.5 | 0.8318 | 0.08756 | 0.0525 | 9.4998
16 | 0.5788 | 0.15828 | 0.0137 | 3.6568
16.5 | 0.602 | 0.16254 | 0.0134 | 3.7037
17 | 0.4559 | 0.15598 | 0.0101 | 2.9228
17.5 | 0.6003 | 0.18289 | 0.0013 | 3.2823
18 | 0.6291 | 0.18691 | 0.0018 | 3.3658

## 21. Re 250k Mach 0.25 (1)
BIGFOIL.COM POLAR EXPORT
GA 40A017
GA 40A017 |  |  |  | Cl Max: | 1.033 | at alpha= | 9.5 | deg
JavaFoil+Calcfoil stall+Eppler ext transition |  |  |  | L/D Max: | 46.17 | at alpha= | 4 | deg
Re: | 250000 |  |  | Cd Min: | 0.00947 | at alpha= | 0 | deg
Mach: | 0.25 |  |  | Cl=0 at alpha= | 0 | deg
|  |  |  | @ Cl=0.1, Cd= | 0.0095298
|  |  |  | @ Cl=0.4, Cd= | 0.0099105
|  |  |  | @ Cl=0.6, Cd= | 0.016062
alpha (deg) | Cl | Cd | Cm | Cl/Cd
-14.5 | -0.863 | 0.12474 | 0.014 | -6.918
-14 | -0.889 | 0.1177 | 0.012 | -7.551
-13.5 | -0.91 | 0.11119 | 0.011 | -8.182
-13 | -0.925 | 0.10405 | 0.011 | -8.891
-12.5 | -0.934 | 0.09602 | 0.01 | -9.73
-12 | -0.939 | 0.08967 | 0.012 | -10.475
-11.5 | -0.937 | 0.08363 | 0.012 | -11.209
-11 | -0.929 | 0.07865 | 0.012 | -11.806
-10.5 | -0.915 | 0.07276 | 0.012 | -12.582
-10 | -0.898 | 0.06682 | 0.012 | -13.436
-9.5 | -1.033 | 0.02513 | 0.022 | -41.103
-9 | -1.003 | 0.02362 | 0.021 | -42.467
-8.5 | -0.967 | 0.02228 | 0.02 | -43.403
-8 | -0.777 | 0.05108 | 0.009 | -15.219
-7.5 | -0.883 | 0.01996 | 0.018 | -44.257
-7 | -0.836 | 0.01899 | 0.017 | -44.014
-6.5 | -0.785 | 0.01813 | 0.015 | -43.327
-6 | -0.733 | 0.01722 | 0.014 | -42.535
-5.5 | -0.677 | 0.01701 | 0.013 | -39.832
-5 | -0.62 | 0.01633 | 0.012 | -37.951
-4.5 | -0.561 | 0.0157 | 0.011 | -35.747
-4 | -0.5 | 0.01082 | 0.01 | -46.17
-3.5 | -0.444 | 0.01007 | 0.009 | -44.102
-3 | -0.382 | 0.00994 | 0.007 | -38.388
-2.5 | -0.318 | 0.00982 | 0.006 | -32.417
-2 | -0.255 | 0.00976 | 0.005 | -26.168
-1.5 | -0.192 | 0.00966 | 0.004 | -19.824
-1 | -0.128 | 0.00962 | 0.002 | -13.269
-0.5 | -0.064 | 0.00953 | 0.001 | -6.702
0 | 0 | 0.00947 | 0 | 0
0.5 | 0.064 | 0.00948 | -0.001 | 6.8
1 | 0.129 | 0.00957 | -0.002 | 13.467
1.5 | 0.193 | 0.00961 | -0.004 | 20.125
2 | 0.258 | 0.0097 | -0.005 | 26.575
2.5 | 0.321 | 0.00976 | -0.006 | 32.93
3 | 0.385 | 0.00988 | -0.007 | 39.014
3.5 | 0.449 | 0.01001 | -0.009 | 44.843
4 | 0.5 | 0.01082 | -0.01 | 46.17
4.5 | 0.561 | 0.01554 | -0.011 | 36.103
5 | 0.62 | 0.01633 | -0.012 | 37.951
5.5 | 0.677 | 0.01701 | -0.013 | 39.832
6 | 0.733 | 0.01722 | -0.014 | 42.535
6.5 | 0.785 | 0.01813 | -0.015 | 43.327
7 | 0.836 | 0.01899 | -0.016 | 44.014
7.5 | 0.883 | 0.01996 | -0.018 | 44.257
8 | 0.777 | 0.05108 | -0.009 | 15.219
8.5 | 0.967 | 0.02228 | -0.02 | 43.403
9 | 1.003 | 0.02362 | -0.021 | 42.467
9.5 | 1.033 | 0.02513 | -0.022 | 41.103
10 | 0.898 | 0.06682 | -0.012 | 13.436
10.5 | 0.915 | 0.07276 | -0.011 | 12.582
11 | 0.929 | 0.07865 | -0.011 | 11.806
11.5 | 0.937 | 0.08363 | -0.012 | 11.209
12 | 0.939 | 0.08967 | -0.012 | 10.475
12.5 | 0.934 | 0.09602 | -0.01 | 9.73
13 | 0.925 | 0.10405 | -0.011 | 8.891
13.5 | 0.91 | 0.11119 | -0.011 | 8.182
14 | 0.889 | 0.1177 | -0.011 | 7.551
14.5 | 0.862 | 0.13035 | -0.012 | 6.612

## 22. Re 250k Mach 0.25 (2)
BIGFOIL.COM POLAR EXPORT
GA 40A017
GA 40A017 |  |  |  | Cl Max: | 0.9063 | at alpha= | 12.5 | deg
XFOIL ncrit=9 |  |  |  | L/D Max: | 49.0569 | at alpha= | 6 | deg
Re: | 250000 |  |  | Cd Min: | 0.188 | at alpha= | 17.5 | deg
Mach: | 0.25 |  |  | Cl=0 at alpha= | 0 | deg
|  |  |  | @ Cl=0.1, Cd= | 0.015238
|  |  |  | @ Cl=0.4, Cd= | 0.015412
|  |  |  | @ Cl=0.6, Cd= | 0.188
alpha (deg) | Cl | Cd | Cm | Cl/Cd
-17.5 | -0.5955 | 0.18761 | 0.0001 | -3.1741
-17 | -0.581 | 0.18092 | -0.0033 | -3.2114
-16.5 | -0.5894 | 0.16906 | -0.0112 | -3.4863
-16 | -0.5653 | 0.16434 | -0.0118 | -3.4398
-15.5 | -0.5963 | 0.14815 | -0.0247 | -4.025
-15 | -0.6609 | 0.11248 | -0.0386 | -5.8757
-14.5 | -0.7101 | 0.09434 | -0.049 | -7.527
-14 | -0.7759 | 0.07777 | -0.0573 | -9.9769
-13.5 | -0.8391 | 0.06491 | -0.0607 | -12.9271
-13 | -0.8996 | 0.05492 | -0.0599 | -16.3802
-12.5 | -0.9109 | 0.0488 | -0.0577 | -18.666
-12 | -0.9044 | 0.04419 | -0.0554 | -20.4662
-11.5 | -0.8949 | 0.03961 | -0.0524 | -22.5928
-11 | -0.8754 | 0.03591 | -0.0496 | -24.3776
-10.5 | -0.8358 | 0.03261 | -0.0479 | -25.6302
-10 | -0.7905 | 0.03039 | -0.0465 | -26.0118
-9 | -0.6767 | 0.0262 | -0.0498 | -25.8282
-8.5 | -0.6113 | 0.02361 | -0.055 | -25.8916
-8 | -0.5788 | 0.02145 | -0.054 | -26.9837
-7.5 | -0.565 | 0.01962 | -0.049 | -28.7971
-7 | -0.5659 | 0.01744 | -0.0416 | -32.4484
-6.5 | -0.5995 | 0.01485 | -0.0283 | -40.3704
-6 | -0.6301 | 0.01282 | -0.0134 | -49.1498
-5.5 | -0.5982 | 0.0128 | -0.008 | -46.7344
-5 | -0.5523 | 0.01313 | -0.0052 | -42.064
-4.5 | -0.4985 | 0.01362 | -0.0037 | -36.6006
-4 | -0.4396 | 0.01505 | -0.0021 | -29.2093
-3.5 | -0.3811 | 0.01558 | -0.0015 | -24.4608
-3 | -0.3292 | 0.01551 | -0.0006 | -21.225
-2.5 | -0.2711 | 0.01563 | -0.0008 | -17.3448
-2 | -0.2201 | 0.01534 | -0.0001 | -14.3481
-1.5 | -0.1634 | 0.01536 | -0.0003 | -10.638
-1 | -0.109 | 0.01526 | -0.0001 | -7.1429
-0.5 | -0.0548 | 0.01513 | 0 | -3.6219
0 | 0 | 0.01524 | 0 | 0
0.5 | 0.0548 | 0.01513 | 0 | 3.6219
1 | 0.109 | 0.01526 | 0.0001 | 7.1429
1.5 | 0.1634 | 0.01536 | 0.0003 | 10.638
2 | 0.2201 | 0.01534 | 0.0001 | 14.3481
2.5 | 0.2711 | 0.01563 | 0.0008 | 17.3448
3 | 0.3292 | 0.01551 | 0.0006 | 21.225
3.5 | 0.3811 | 0.01558 | 0.0015 | 24.4608
4 | 0.4396 | 0.01506 | 0.0021 | 29.1899
4.5 | 0.4985 | 0.01362 | 0.0037 | 36.6006
5 | 0.5523 | 0.01313 | 0.0052 | 42.064
5.5 | 0.5982 | 0.0128 | 0.008 | 46.7344
6 | 0.6294 | 0.01283 | 0.0135 | 49.0569
6.5 | 0.5986 | 0.01488 | 0.0284 | 40.2285
7 | 0.5664 | 0.01742 | 0.0416 | 32.5144
7.5 | 0.5651 | 0.01962 | 0.049 | 28.8022
8 | 0.5789 | 0.02146 | 0.054 | 26.9758
8.5 | 0.6118 | 0.0236 | 0.0549 | 25.9237
9 | 0.6775 | 0.02619 | 0.0497 | 25.8687
10 | 0.792 | 0.0304 | 0.0463 | 26.0526
10.5 | 0.8366 | 0.0326 | 0.0478 | 25.6626
11 | 0.8762 | 0.03587 | 0.0494 | 24.4271
11.5 | 0.8959 | 0.03964 | 0.0523 | 22.6009
12 | 0.9059 | 0.04407 | 0.0552 | 20.5559
12.5 | 0.9063 | 0.04912 | 0.0578 | 18.4507
13 | 0.8861 | 0.05571 | 0.0601 | 15.9056
13.5 | 0.8443 | 0.06452 | 0.0606 | 13.0859
14 | 0.779 | 0.07749 | 0.0573 | 10.0529
14.5 | 0.7098 | 0.09464 | 0.0486 | 7.5
15 | 0.6602 | 0.11301 | 0.038 | 5.842
16 | 0.568 | 0.16416 | 0.0119 | 3.46
16.5 | 0.5915 | 0.16909 | 0.0111 | 3.4981
17 | 0.5824 | 0.18116 | 0.003 | 3.2148
17.5 | 0.5965 | 0.188 | -0.0005 | 3.1729

## 23. Re 250k Mach 0.50 (1)
BIGFOIL.COM POLAR EXPORT
GA 40A017
GA 40A017 |  |  |  | Cl Max: | 1.129 | at alpha= | 20 | deg
JavaFoil+Calcfoil stall+Eppler ext transition |  |  |  | L/D Max: | 44.17 | at alpha= | 4 | deg
Re: | 250000 |  |  | Cd Min: | 0.01009 | at alpha= | 0 | deg
Mach: | 0.5 |  |  | Cl=0 at alpha= | 0 | deg
|  |  |  | @ Cl=0.1, Cd= | 0.010163
|  |  |  | @ Cl=0.4, Cd= | 0.011469
|  |  |  | @ Cl=0.6, Cd= | 0.016471
alpha (deg) | Cl | Cd | Cm | Cl/Cd
-20 | -1.129 | 0.28076 | 0.029 | -4.02
-19.5 | -1.102 | 0.26924 | 0.028 | -4.092
-19 | -1.075 | 0.27211 | 0.027 | -3.95
-18.5 | -1.048 | 0.26604 | 0.027 | -3.938
-18 | -1.02 | 0.25772 | 0.026 | -3.959
-17.5 | -0.995 | 0.23804 | 0.026 | -4.178
-17 | -0.963 | 0.23181 | 0.023 | -4.152
-16.5 | -0.934 | 0.22316 | 0.022 | -4.184
-16 | -0.906 | 0.21385 | 0.021 | -4.236
-15.5 | -0.878 | 0.21114 | 0.02 | -4.161
-15 | -0.851 | 0.21128 | 0.02 | -4.027
-14.5 | -0.823 | 0.19353 | 0.019 | -4.253
-14 | -0.796 | 0.19223 | 0.018 | -4.139
-13.5 | -0.767 | 0.17499 | 0.017 | -4.383
-13 | -0.738 | 0.16863 | 0.015 | -4.375
-12.5 | -0.71 | 0.16349 | 0.015 | -4.341
-12 | -0.682 | 0.16036 | 0.014 | -4.252
-11.5 | -0.654 | 0.14697 | 0.014 | -4.45
-11 | -0.626 | 0.14391 | 0.013 | -4.351
-10.5 | -0.597 | 0.12441 | 0.011 | -4.801
-10 | -0.569 | 0.11236 | 0.011 | -5.067
-9.5 | -0.541 | 0.11134 | 0.01 | -4.86
-9 | -0.513 | 0.07902 | 0.01 | -6.492
-8.5 | -0.639 | 0.07652 | 0.008 | -8.349
-8 | -0.751 | 0.05843 | 0.008 | -12.856
-7.5 | -0.9 | 0.02504 | 0.019 | -35.947
-7 | -0.88 | 0.02334 | 0.018 | -37.686
-6.5 | -0.842 | 0.02177 | 0.017 | -38.698
-6 | -0.794 | 0.02057 | 0.016 | -38.609
-5.5 | -0.739 | 0.01928 | 0.015 | -38.349
-5 | -0.679 | 0.01819 | 0.013 | -37.36
-4.5 | -0.617 | 0.01799 | 0.012 | -34.282
-4 | -0.548 | 0.01257 | 0.011 | -43.557
-3.5 | -0.482 | 0.01195 | 0.009 | -40.374
-3 | -0.416 | 0.01154 | 0.008 | -36.096
-2.5 | -0.349 | 0.01121 | 0.007 | -31.146
-2 | -0.281 | 0.01095 | 0.005 | -25.68
-1.5 | -0.212 | 0.01078 | 0.004 | -19.626
-1 | -0.143 | 0.01026 | 0.003 | -13.912
-0.5 | -0.071 | 0.0102 | 0.001 | -6.997
0 | 0 | 0.01009 | 0 | 0
0.5 | 0.072 | 0.01014 | -0.001 | 7.105
1 | 0.144 | 0.0102 | -0.003 | 14.131
1.5 | 0.212 | 0.01078 | -0.004 | 19.626
2 | 0.281 | 0.01095 | -0.005 | 25.68
2.5 | 0.349 | 0.01121 | -0.007 | 31.146
3 | 0.416 | 0.01155 | -0.008 | 36.065
3.5 | 0.482 | 0.01194 | -0.009 | 40.407
4 | 0.547 | 0.01239 | -0.01 | 44.17
4.5 | 0.617 | 0.01778 | -0.012 | 34.695
5 | 0.679 | 0.01879 | -0.013 | 36.151
5.5 | 0.739 | 0.01983 | -0.014 | 37.281
6 | 0.794 | 0.02114 | -0.016 | 37.572
6.5 | 0.842 | 0.02234 | -0.017 | 37.716
7 | 0.88 | 0.02375 | -0.018 | 37.044
7.5 | 0.9 | 0.02545 | -0.019 | 35.343
8 | 0.754 | 0.05951 | -0.01 | 12.666
8.5 | 0.639 | 0.0769 | -0.008 | 8.308
9 | 0.513 | 0.07902 | -0.01 | 6.492
9.5 | 0.541 | 0.11134 | -0.01 | 4.86
10 | 0.569 | 0.11498 | -0.011 | 4.951
10.5 | 0.597 | 0.11957 | -0.011 | 4.996
11 | 0.626 | 0.15496 | -0.013 | 4.04
11.5 | 0.654 | 0.15815 | -0.013 | 4.135
12 | 0.682 | 0.16143 | -0.014 | 4.224
12.5 | 0.71 | 0.16352 | -0.014 | 4.34
13 | 0.738 | 0.1686 | -0.015 | 4.375
13.5 | 0.767 | 0.17386 | -0.017 | 4.411
14 | 0.796 | 0.18331 | -0.018 | 4.341
14.5 | 0.823 | 0.19322 | -0.019 | 4.261
15 | 0.851 | 0.20284 | -0.02 | 4.195
15.5 | 0.879 | 0.21179 | -0.02 | 4.149
16 | 0.906 | 0.2143 | -0.021 | 4.228
16.5 | 0.934 | 0.21856 | -0.022 | 4.272
17 | 0.963 | 0.22651 | -0.023 | 4.249
17.5 | 0.995 | 0.23828 | -0.026 | 4.174
18 | 1.02 | 0.25635 | -0.026 | 3.98
18.5 | 1.048 | 0.26458 | -0.026 | 3.959
19 | 1.075 | 0.25961 | -0.027 | 4.14
19.5 | 1.102 | 0.26798 | -0.028 | 4.112
20 | 1.129 | 0.28003 | -0.029 | 4.031

## 24. Re 250k Mach 0.50 (2)
BIGFOIL.COM POLAR EXPORT
GA 40A017
GA 40A017 |  |  |  | Cl Max: | 0.7289 | at alpha= | 10 | deg
XFOIL ncrit=9 |  |  |  | L/D Max: | 41.2069 | at alpha= | 5.5 | deg
Re: | 250000 |  |  | Cd Min: | 0.1659 | at alpha= | 15 | deg
Mach: | 0.5 |  |  | Cl=0 at alpha= | 0 | deg
|  |  |  | @ Cl=0.1, Cd= | 0.017708
|  |  |  | @ Cl=0.4, Cd= | 0.018051
|  |  |  | @ Cl=0.6, Cd= | 0.1659
alpha (deg) | Cl | Cd | Cm | Cl/Cd
-15 | -0.5271 | 0.16574 | -0.0166 | -3.1803
-14.5 | -0.5415 | 0.15372 | -0.0271 | -3.5226
-14 | -0.5295 | 0.13892 | -0.0304 | -3.8115
-13.5 | -0.529 | 0.12794 | -0.0357 | -4.1348
-13 | -0.5382 | 0.11513 | -0.0422 | -4.6747
-12.5 | -0.5708 | 0.09747 | -0.0523 | -5.8562
-12 | -0.6167 | 0.08097 | -0.0626 | -7.6164
-11.5 | -0.6564 | 0.06837 | -0.069 | -9.6007
-11 | -0.6892 | 0.05837 | -0.0721 | -11.8074
-10.5 | -0.7134 | 0.05034 | -0.0726 | -14.1716
-10 | -0.7277 | 0.04384 | -0.0711 | -16.599
-9.5 | -0.6895 | 0.03706 | -0.0759 | -18.605
-9 | -0.6178 | 0.03304 | -0.0793 | -18.6985
-8.5 | -0.5625 | 0.03065 | -0.0784 | -18.3524
-8 | -0.5303 | 0.02867 | -0.0744 | -18.4967
-7.5 | -0.5104 | 0.02641 | -0.0698 | -19.326
-7 | -0.5013 | 0.02378 | -0.0643 | -21.0807
-6.5 | -0.5055 | 0.02078 | -0.0573 | -24.3263
-6 | -0.5438 | 0.01697 | -0.0461 | -32.0448
-5.5 | -0.5979 | 0.0145 | -0.0285 | -41.2345
-5 | -0.5906 | 0.01442 | -0.0167 | -40.957
-4.5 | -0.5405 | 0.0151 | -0.0119 | -35.7947
-4 | -0.4734 | 0.01683 | -0.0089 | -28.1283
-3.5 | -0.4035 | 0.01803 | -0.0074 | -22.3794
-3 | -0.3314 | 0.01846 | -0.0075 | -17.9523
-2.5 | -0.279 | 0.01827 | -0.0056 | -15.2709
-2 | -0.2223 | 0.01803 | -0.0043 | -12.3295
-1.5 | -0.1683 | 0.01789 | -0.003 | -9.4075
-1 | -0.1097 | 0.01776 | -0.0022 | -6.1768
-0.5 | -0.0558 | 0.01747 | -0.001 | -3.194
0 | 0 | 0.01765 | 0 | 0
0.5 | 0.0558 | 0.01747 | 0.001 | 3.194
1 | 0.1097 | 0.01776 | 0.0022 | 6.1768
1.5 | 0.1683 | 0.01789 | 0.003 | 9.4075
2 | 0.2224 | 0.01803 | 0.0043 | 12.335
2.5 | 0.2791 | 0.01826 | 0.0056 | 15.2848
3 | 0.3314 | 0.01846 | 0.0075 | 17.9523
3.5 | 0.4036 | 0.01803 | 0.0074 | 22.3849
4 | 0.4734 | 0.01683 | 0.009 | 28.1283
4.5 | 0.5406 | 0.01509 | 0.0119 | 35.825
5 | 0.5907 | 0.01442 | 0.0166 | 40.9639
5.5 | 0.5975 | 0.0145 | 0.0285 | 41.2069
6 | 0.5423 | 0.01702 | 0.0462 | 31.8625
6.5 | 0.5047 | 0.02082 | 0.0574 | 24.2411
7 | 0.5021 | 0.02376 | 0.0643 | 21.1322
7.5 | 0.5109 | 0.02639 | 0.0697 | 19.3596
8 | 0.5307 | 0.02867 | 0.0744 | 18.5106
8.5 | 0.5629 | 0.03065 | 0.0783 | 18.3654
9 | 0.6191 | 0.03301 | 0.0792 | 18.7549
9.5 | 0.6907 | 0.03706 | 0.0757 | 18.6373
10 | 0.7289 | 0.04385 | 0.071 | 16.6226
10.5 | 0.715 | 0.05029 | 0.0725 | 14.2175
11 | 0.6901 | 0.05841 | 0.072 | 11.8148
11.5 | 0.6568 | 0.06847 | 0.0688 | 9.5925
12 | 0.6168 | 0.08113 | 0.0623 | 7.6026
12.5 | 0.5719 | 0.09753 | 0.0521 | 5.8638
13 | 0.5403 | 0.11493 | 0.0422 | 4.7011
13.5 | 0.5288 | 0.12839 | 0.0352 | 4.1187
14 | 0.5302 | 0.13916 | 0.0301 | 3.81
14.5 | 0.5428 | 0.15387 | 0.0269 | 3.5277
15 | 0.5283 | 0.1659 | 0.0164 | 3.1844

## 25. Re 500k Mach 0.00 (1)
BIGFOIL.COM POLAR EXPORT
GA 40A017
GA 40A017 |  |  |  | Cl Max: | 1.157 | at alpha= | 12 | deg
JavaFoil+Calcfoil stall+Eppler ext transition |  |  |  | L/D Max: | 64.145 | at alpha= | 4 | deg
Re: | 500000 |  |  | Cd Min: | 0.00732 | at alpha= | 0 | deg
Mach: | 0 |  |  | Cl=0 at alpha= | 0 | deg
|  |  |  | @ Cl=0.1, Cd= | 0.007346
|  |  |  | @ Cl=0.4, Cd= | 0.0076074
|  |  |  | @ Cl=0.6, Cd= | 0.012693
alpha (deg) | Cl | Cd | Cm | Cl/Cd
-17 | -0.995 | 0.14316 | 0.016 | -6.951
-16.5 | -1.007 | 0.13559 | 0.016 | -7.429
-16 | -1.017 | 0.12639 | 0.017 | -8.05
-15.5 | -1.024 | 0.12068 | 0.016 | -8.484
-15 | -1.029 | 0.11361 | 0.016 | -9.056
-14.5 | -1.031 | 0.10713 | 0.016 | -9.623
-14 | -1.029 | 0.10081 | 0.015 | -10.211
-13.5 | -1.026 | 0.09496 | 0.015 | -10.802
-13 | -1.021 | 0.08853 | 0.016 | -11.532
-12.5 | -1.012 | 0.08213 | 0.016 | -12.322
-12 | -1.157 | 0.02917 | 0.026 | -39.662
-11.5 | -1.147 | 0.02617 | 0.025 | -43.808
-11 | -1.127 | 0.02431 | 0.024 | -46.344
-10.5 | -1.101 | 0.02283 | 0.023 | -48.227
-10 | -1.071 | 0.02147 | 0.022 | -49.886
-9.5 | -1.038 | 0.0201 | 0.021 | -51.625
-9 | -1.001 | 0.01896 | 0.02 | -52.792
-8.5 | -0.961 | 0.01769 | 0.019 | -54.318
-8 | -0.918 | 0.01687 | 0.018 | -54.397
-7.5 | -0.871 | 0.01625 | 0.017 | -53.608
-7 | -0.822 | 0.01553 | 0.016 | -52.945
-6.5 | -0.771 | 0.01485 | 0.015 | -51.917
-6 | -0.718 | 0.01411 | 0.014 | -50.884
-5.5 | -0.669 | 0.01332 | 0.013 | -50.234
-5 | -0.61 | 0.01292 | 0.012 | -47.234
-4.5 | -0.551 | 0.01236 | 0.011 | -44.567
-4 | -0.491 | 0.00779 | 0.009 | -63.102
-3.5 | -0.431 | 0.00769 | 0.008 | -56.043
-3 | -0.37 | 0.00765 | 0.007 | -48.38
-2.5 | -0.309 | 0.00754 | 0.006 | -40.912
-2 | -0.247 | 0.00752 | 0.005 | -32.921
-1.5 | -0.186 | 0.00749 | 0.004 | -24.792
-1 | -0.124 | 0.0074 | 0.002 | -16.727
-0.5 | -0.062 | 0.00738 | 0.001 | -8.385
0 | 0 | 0.00732 | 0 | 0
0.5 | 0.062 | 0.00734 | -0.001 | 8.506
1 | 0.125 | 0.00735 | -0.002 | 16.972
1.5 | 0.187 | 0.00744 | -0.004 | 25.159
2 | 0.25 | 0.00747 | -0.005 | 33.418
2.5 | 0.311 | 0.00749 | -0.006 | 41.543
3 | 0.373 | 0.00759 | -0.007 | 49.141
3.5 | 0.435 | 0.00763 | -0.008 | 56.947
4 | 0.496 | 0.00773 | -0.009 | 64.145
4.5 | 0.556 | 0.01229 | -0.011 | 45.258
5 | 0.616 | 0.01284 | -0.012 | 47.982
5.5 | 0.675 | 0.01323 | -0.013 | 51.042
6 | 0.718 | 0.01411 | -0.014 | 50.884
6.5 | 0.771 | 0.01485 | -0.015 | 51.917
7 | 0.822 | 0.01553 | -0.016 | 52.945
7.5 | 0.871 | 0.01625 | -0.017 | 53.608
8 | 0.918 | 0.01687 | -0.018 | 54.397
8.5 | 0.961 | 0.01769 | -0.019 | 54.318
9 | 1.001 | 0.01896 | -0.02 | 52.792
9.5 | 1.038 | 0.0201 | -0.021 | 51.625
10 | 1.071 | 0.02147 | -0.022 | 49.886
10.5 | 1.101 | 0.02283 | -0.023 | 48.227
11 | 1.127 | 0.02431 | -0.024 | 46.344
11.5 | 1.147 | 0.02617 | -0.025 | 43.808
12 | 1.157 | 0.02917 | -0.026 | 39.662
12.5 | 1.012 | 0.08213 | -0.016 | 12.322
13 | 1.021 | 0.08853 | -0.016 | 11.532
13.5 | 1.026 | 0.09496 | -0.015 | 10.802
14 | 1.029 | 0.10081 | -0.015 | 10.211
14.5 | 1.031 | 0.10713 | -0.016 | 9.623
15 | 1.029 | 0.11361 | -0.016 | 9.056
15.5 | 1.024 | 0.12068 | -0.016 | 8.484
16 | 1.017 | 0.12639 | -0.016 | 8.05
16.5 | 1.007 | 0.13559 | -0.016 | 7.429
17 | 0.995 | 0.14316 | -0.016 | 6.951

## 26. Re 500k Mach 0.00 (2)
BIGFOIL.COM POLAR EXPORT
GA 40A017
GA 40A017 |  |  |  | Cl Max: | 1.0449 | at alpha= | 15 | deg
XFOIL ncrit=9 |  |  |  | L/D Max: | 63.8013 | at alpha= | 5.5 | deg
Re: | 500000 |  |  | Cd Min: | 0.21626 | at alpha= | 20 | deg
Mach: | 0 |  |  | Cl=0 at alpha= | 0 | deg
|  |  |  | @ Cl=0.1, Cd= | 0.0091652
|  |  |  | @ Cl=0.4, Cd= | 0.009073
|  |  |  | @ Cl=0.6, Cd= | 0.011784
alpha (deg) | Cl | Cd | Cm | Cl/Cd
-20 | -0.6545 | 0.2156 | 0.0186 | -3.0357
-19.5 | -0.6571 | 0.20266 | 0.0108 | -3.2424
-19 | -0.6368 | 0.19861 | 0.009 | -3.2063
-18.5 | -0.6221 | 0.1927 | 0.0058 | -3.2283
-18 | -0.8504 | 0.11397 | -0.032 | -7.4616
-17.5 | -0.9275 | 0.09188 | -0.0441 | -10.0947
-17 | -0.9747 | 0.07792 | -0.0502 | -12.509
-16.5 | -1.0076 | 0.06751 | -0.0532 | -14.9252
-16 | -1.0294 | 0.05943 | -0.0543 | -17.3212
-15.5 | -1.0407 | 0.05299 | -0.0541 | -19.6396
-15 | -1.0435 | 0.04781 | -0.0531 | -21.826
-14.5 | -1.0415 | 0.0434 | -0.0516 | -23.9977
-14 | -1.0165 | 0.04031 | -0.0503 | -25.2171
-13.5 | -0.9961 | 0.03759 | -0.0489 | -26.4991
-13 | -0.9731 | 0.03513 | -0.0474 | -27.7
-12.5 | -0.9492 | 0.03284 | -0.0457 | -28.9038
-12 | -0.9192 | 0.03065 | -0.0439 | -29.9902
-11.5 | -0.8914 | 0.02873 | -0.042 | -31.0268
-11 | -0.8637 | 0.02692 | -0.04 | -32.084
-10.5 | -0.8406 | 0.02487 | -0.0374 | -33.7998
-10 | -0.7686 | 0.02269 | -0.0449 | -33.874
-9.5 | -0.715 | 0.02057 | -0.0488 | -34.7594
-9 | -0.6922 | 0.0192 | -0.0453 | -36.0521
-8 | -0.6494 | 0.01662 | -0.037 | -39.0734
-7.5 | -0.6287 | 0.01542 | -0.0323 | -40.7717
-7 | -0.6071 | 0.01438 | -0.0271 | -42.2184
-6.5 | -0.6028 | 0.01303 | -0.0187 | -46.2625
-6 | -0.5992 | 0.01116 | -0.0104 | -53.6918
-5.5 | -0.5909 | 0.00926 | -0.0026 | -63.8121
-5 | -0.5487 | 0.00892 | -0.0001 | -61.5135
-4.5 | -0.4978 | 0.00887 | 0.0007 | -56.1218
-4 | -0.4451 | 0.00888 | 0.0012 | -50.1239
-3.5 | -0.3936 | 0.0091 | 0.0022 | -43.2527
-3 | -0.3397 | 0.00925 | 0.0026 | -36.7243
-2.5 | -0.2833 | 0.00929 | 0.0023 | -30.4952
-2 | -0.2274 | 0.00925 | 0.002 | -24.5838
-1.5 | -0.1707 | 0.00917 | 0.0015 | -18.615
-1 | -0.1135 | 0.00917 | 0.001 | -12.3773
-0.5 | -0.0571 | 0.00915 | 0.0006 | -6.2404
0 | 0 | 0.00911 | 0 | 0
0.5 | 0.057 | 0.00915 | -0.0005 | 6.2295
1 | 0.1134 | 0.00917 | -0.001 | 12.3664
1.5 | 0.1707 | 0.00917 | -0.0015 | 18.615
2 | 0.2273 | 0.00925 | -0.002 | 24.573
2.5 | 0.2833 | 0.00929 | -0.0023 | 30.4952
3 | 0.3397 | 0.00926 | -0.0026 | 36.6847
3.5 | 0.3937 | 0.0091 | -0.0022 | 43.2637
4 | 0.445 | 0.00888 | -0.0012 | 50.1126
4.5 | 0.4978 | 0.00887 | -0.0007 | 56.1218
5 | 0.5487 | 0.00892 | 0.0001 | 61.5135
5.5 | 0.5908 | 0.00926 | 0.0026 | 63.8013
6 | 0.5987 | 0.01118 | 0.0105 | 53.551
6.5 | 0.6027 | 0.01304 | 0.0187 | 46.2193
7 | 0.6076 | 0.01437 | 0.0271 | 42.2825
7.5 | 0.6287 | 0.01542 | 0.0322 | 40.7717
8 | 0.6498 | 0.01661 | 0.037 | 39.121
9 | 0.6909 | 0.01928 | 0.0454 | 35.8351
9.5 | 0.7155 | 0.02056 | 0.0487 | 34.8006
10 | 0.7689 | 0.02272 | 0.0448 | 33.8424
11 | 0.8642 | 0.02695 | 0.04 | 32.0668
11.5 | 0.8924 | 0.02873 | 0.0419 | 31.0616
12 | 0.9198 | 0.03062 | 0.0437 | 30.0392
12.5 | 0.9512 | 0.0328 | 0.0455 | 29
13 | 0.9755 | 0.03512 | 0.0473 | 27.7762
13.5 | 0.9967 | 0.03757 | 0.0487 | 26.5291
14 | 1.0175 | 0.04025 | 0.0501 | 25.2795
14.5 | 1.0442 | 0.04349 | 0.0515 | 24.0101
15 | 1.0449 | 0.04776 | 0.0529 | 21.8781
15.5 | 1.0416 | 0.053 | 0.0538 | 19.6528
16 | 1.0302 | 0.05941 | 0.0539 | 17.3405
16.5 | 1.0094 | 0.0675 | 0.0529 | 14.9541
17 | 0.9766 | 0.07789 | 0.0499 | 12.5382
17.5 | 0.9249 | 0.09263 | 0.0435 | 9.9849
18 | 0.8447 | 0.11579 | 0.0303 | 7.2951
18.5 | 0.6235 | 0.19317 | -0.0061 | 3.2277
19 | 0.64 | 0.19853 | -0.009 | 3.2237
19.5 | 0.6584 | 0.20326 | -0.0113 | 3.2392
20 | 0.6562 | 0.21626 | -0.0191 | 3.0343

## 27. Re 500k Mach 0.10 (1)
BIGFOIL.COM POLAR EXPORT
GA 40A017
GA 40A017 |  |  |  | Cl Max: | 1.141 | at alpha= | 11.5 | deg
JavaFoil+Calcfoil stall+Eppler ext transition |  |  |  | L/D Max: | 71.573 | at alpha= | 4.5 | deg
Re: | 500000 |  |  | Cd Min: | 0.00729 | at alpha= | 0 | deg
Mach: | 0.1 |  |  | Cl=0 at alpha= | 0 | deg
|  |  |  | @ Cl=0.1, Cd= | 0.0073779
|  |  |  | @ Cl=0.4, Cd= | 0.0075861
|  |  |  | @ Cl=0.6, Cd= | 0.011268
alpha (deg) | Cl | Cd | Cm | Cl/Cd
-16.5 | -0.976 | 0.1382 | 0.016 | -7.064
-16 | -0.99 | 0.1286 | 0.016 | -7.698
-15.5 | -1.001 | 0.12142 | 0.016 | -8.242
-15 | -1.008 | 0.11489 | 0.015 | -8.775
-14.5 | -1.014 | 0.10866 | 0.015 | -9.327
-14 | -1.015 | 0.10203 | 0.015 | -9.953
-13.5 | -1.014 | 0.096 | 0.015 | -10.563
-13 | -1.01 | 0.09022 | 0.015 | -11.19
-12.5 | -1.004 | 0.08376 | 0.016 | -11.981
-12 | -1.016 | 0.06883 | 0.019 | -14.758
-11.5 | -1.141 | 0.02675 | 0.025 | -42.648
-11 | -1.124 | 0.02473 | 0.025 | -45.439
-10.5 | -1.1 | 0.02313 | 0.024 | -47.541
-10 | -1.071 | 0.02175 | 0.023 | -49.254
-9.5 | -1.039 | 0.02037 | 0.022 | -51.002
-9 | -1.003 | 0.0192 | 0.021 | -52.236
-8.5 | -0.963 | 0.01785 | 0.019 | -53.961
-8 | -0.92 | 0.01697 | 0.018 | -54.238
-7.5 | -0.874 | 0.01641 | 0.017 | -53.254
-7 | -0.825 | 0.01562 | 0.016 | -52.833
-6.5 | -0.774 | 0.01494 | 0.015 | -51.795
-6 | -0.721 | 0.01429 | 0.014 | -50.437
-5.5 | -0.671 | 0.01394 | 0.013 | -48.097
-5 | -0.613 | 0.01294 | 0.012 | -47.376
-4.5 | -0.554 | 0.00787 | 0.011 | -70.365
-4 | -0.494 | 0.00782 | 0.01 | -63.153
-3.5 | -0.433 | 0.00767 | 0.008 | -56.478
-3 | -0.372 | 0.00762 | 0.007 | -48.793
-2.5 | -0.31 | 0.00758 | 0.006 | -40.928
-2 | -0.249 | 0.00748 | 0.005 | -33.232
-1.5 | -0.187 | 0.00745 | 0.004 | -25.02
-1 | -0.124 | 0.00744 | 0.002 | -16.722
-0.5 | -0.062 | 0.00741 | 0.001 | -8.395
0 | 0 | 0.00729 | 0 | 0
0.5 | 0.063 | 0.00736 | -0.001 | 8.516
1 | 0.125 | 0.00739 | -0.002 | 16.966
1.5 | 0.188 | 0.00741 | -0.004 | 25.392
2 | 0.251 | 0.00743 | -0.005 | 33.735
2.5 | 0.313 | 0.00753 | -0.006 | 41.558
3 | 0.375 | 0.00757 | -0.007 | 49.561
3.5 | 0.437 | 0.00761 | -0.008 | 57.39
4 | 0.498 | 0.00776 | -0.01 | 64.207
4.5 | 0.559 | 0.00781 | -0.011 | 71.573
5 | 0.619 | 0.01287 | -0.012 | 48.125
5.5 | 0.671 | 0.01394 | -0.013 | 48.097
6 | 0.721 | 0.01429 | -0.014 | 50.437
6.5 | 0.774 | 0.01494 | -0.015 | 51.795
7 | 0.825 | 0.01562 | -0.016 | 52.833
7.5 | 0.874 | 0.01641 | -0.017 | 53.254
8 | 0.92 | 0.01697 | -0.018 | 54.238
8.5 | 0.963 | 0.01785 | -0.019 | 53.961
9 | 1.003 | 0.0192 | -0.02 | 52.236
9.5 | 1.039 | 0.02037 | -0.021 | 51.002
10 | 1.071 | 0.02175 | -0.022 | 49.254
10.5 | 1.1 | 0.02313 | -0.023 | 47.541
11 | 1.124 | 0.02473 | -0.024 | 45.439
11.5 | 1.141 | 0.02675 | -0.025 | 42.648
12 | 1.016 | 0.06883 | -0.019 | 14.758
12.5 | 1.004 | 0.08376 | -0.015 | 11.981
13 | 1.01 | 0.09022 | -0.015 | 11.19
13.5 | 1.014 | 0.096 | -0.015 | 10.563
14 | 1.015 | 0.10203 | -0.015 | 9.953
14.5 | 1.014 | 0.10866 | -0.015 | 9.327
15 | 1.008 | 0.11489 | -0.015 | 8.775
15.5 | 1.001 | 0.12142 | -0.016 | 8.242
16 | 0.99 | 0.1286 | -0.016 | 7.698
16.5 | 0.976 | 0.1382 | -0.016 | 7.064

## 28. Re 500k Mach 0.10 (2)
BIGFOIL.COM POLAR EXPORT
GA 40A017
GA 40A017 |  |  |  | Cl Max: | 1.032 | at alpha= | 14.5 | deg
XFOIL ncrit=9 |  |  |  | L/D Max: | 63.2265 | at alpha= | 5.5 | deg
Re: | 500000 |  |  | Cd Min: | 0.20433 | at alpha= | 19.5 | deg
Mach: | 0.1 |  |  | Cl=0 at alpha= | 0 | deg
|  |  |  | @ Cl=0.1, Cd= | 0.0091926
|  |  |  | @ Cl=0.4, Cd= | 0.0091034
|  |  |  | @ Cl=0.6, Cd= | 0.01338
alpha (deg) | Cl | Cd | Cm | Cl/Cd
-19.5 | -0.6574 | 0.20372 | 0.0111 | -3.227
-19 | -0.6368 | 0.19964 | 0.0093 | -3.1897
-18.5 | -0.6217 | 0.19372 | 0.0061 | -3.2093
-18 | -0.7939 | 0.12772 | -0.0241 | -6.2159
-17.5 | -0.8651 | 0.10431 | -0.0378 | -8.2935
-17 | -0.9247 | 0.08648 | -0.0473 | -10.6926
-16.5 | -0.9682 | 0.07363 | -0.0524 | -13.1495
-16 | -0.999 | 0.06389 | -0.0547 | -15.6362
-15.5 | -1.0177 | 0.05632 | -0.0552 | -18.07
-15 | -1.027 | 0.05027 | -0.0546 | -20.4297
-14.5 | -1.0318 | 0.04539 | -0.0534 | -22.7319
-14 | -1.0119 | 0.04156 | -0.0518 | -24.3479
-13.5 | -0.9928 | 0.03863 | -0.0504 | -25.7002
-13 | -0.9709 | 0.03602 | -0.0489 | -26.9545
-12.5 | -0.9474 | 0.03357 | -0.0471 | -28.2216
-12 | -0.9182 | 0.03127 | -0.0452 | -29.3636
-11.5 | -0.8903 | 0.02929 | -0.0433 | -30.396
-11 | -0.8623 | 0.02743 | -0.0412 | -31.4364
-10 | -0.7658 | 0.0231 | -0.0463 | -33.1515
-9 | -0.6897 | 0.01952 | -0.0465 | -35.333
-8.5 | -0.6688 | 0.01812 | -0.0424 | -36.9095
-7.5 | -0.6263 | 0.01561 | -0.0335 | -40.1217
-7 | -0.6049 | 0.01452 | -0.0284 | -41.6598
-6.5 | -0.5992 | 0.01318 | -0.0203 | -45.4628
-6 | -0.5977 | 0.01135 | -0.0115 | -52.6608
-5.5 | -0.592 | 0.00936 | -0.0032 | -63.2479
-5 | -0.5516 | 0.00896 | -0.0003 | -61.5625
-4.5 | -0.5006 | 0.0089 | 0.0006 | -56.2472
-4 | -0.4476 | 0.00892 | 0.0011 | -50.1794
-3.5 | -0.3957 | 0.00912 | 0.0021 | -43.3882
-3 | -0.3414 | 0.00929 | 0.0025 | -36.7492
-2.5 | -0.285 | 0.00932 | 0.0023 | -30.5794
-2 | -0.2285 | 0.00928 | 0.002 | -24.6228
-1.5 | -0.1717 | 0.00921 | 0.0016 | -18.6428
-1 | -0.1141 | 0.0092 | 0.001 | -12.4022
-0.5 | -0.0573 | 0.00917 | 0.0005 | -6.2486
0 | 0 | 0.00915 | 0 | 0
0.5 | 0.0573 | 0.00917 | -0.0005 | 6.2486
1 | 0.1141 | 0.0092 | -0.001 | 12.4022
1.5 | 0.1717 | 0.00921 | -0.0015 | 18.6428
2 | 0.2285 | 0.00928 | -0.002 | 24.6228
2.5 | 0.2849 | 0.00932 | -0.0023 | 30.5687
3 | 0.3414 | 0.00929 | -0.0025 | 36.7492
3.5 | 0.3957 | 0.00912 | -0.0021 | 43.3882
4 | 0.4475 | 0.00892 | -0.0011 | 50.1682
4.5 | 0.5006 | 0.0089 | -0.0006 | 56.2472
5 | 0.5516 | 0.00896 | 0.0003 | 61.5625
5.5 | 0.5918 | 0.00936 | 0.0032 | 63.2265
6 | 0.5971 | 0.01138 | 0.0116 | 52.4692
6.5 | 0.5991 | 0.01318 | 0.0203 | 45.4552
7 | 0.6051 | 0.01451 | 0.0284 | 41.7023
7.5 | 0.6263 | 0.01561 | 0.0335 | 40.1217
8.5 | 0.6688 | 0.01814 | 0.0424 | 36.8688
9 | 0.6884 | 0.0196 | 0.0466 | 35.1224
10 | 0.7661 | 0.02313 | 0.0462 | 33.1215
11 | 0.8629 | 0.02745 | 0.0412 | 31.4353
11.5 | 0.8913 | 0.02929 | 0.0432 | 30.4302
12 | 0.9188 | 0.03125 | 0.045 | 29.4016
12.5 | 0.949 | 0.03353 | 0.0469 | 28.303
13 | 0.9733 | 0.03601 | 0.0487 | 27.0286
13.5 | 0.9934 | 0.03861 | 0.0502 | 25.7291
14 | 1.0134 | 0.04148 | 0.0516 | 24.4311
14.5 | 1.032 | 0.04534 | 0.0531 | 22.7614
15 | 1.0284 | 0.05022 | 0.0544 | 20.4779
15.5 | 1.0185 | 0.05635 | 0.0549 | 18.0745
16 | 0.9995 | 0.06395 | 0.0544 | 15.6294
16.5 | 0.9697 | 0.07365 | 0.0521 | 13.1663
17 | 0.9257 | 0.08662 | 0.0469 | 10.6869
17.5 | 0.869 | 0.10389 | 0.0379 | 8.3646
18 | 0.7616 | 0.13663 | 0.0184 | 5.5742
19 | 0.6399 | 0.19957 | -0.0094 | 3.2064
19.5 | 0.6587 | 0.20433 | -0.0116 | 3.2237

## 29. Re 500k Mach 0.25 (1)
BIGFOIL.COM POLAR EXPORT
GA 40A017
GA 40A017 |  |  |  | Cl Max: | 1.082 | at alpha= | 10.5 | deg
JavaFoil+Calcfoil stall+Eppler ext transition |  |  |  | L/D Max: | 65.34 | at alpha= | 4 | deg
Re: | 500000 |  |  | Cd Min: | 0.00741 | at alpha= | 0.5 | deg
Mach: | 0.25 |  |  | Cl=0 at alpha= | 0 | deg
|  |  |  | @ Cl=0.1, Cd= | 0.0074211
|  |  |  | @ Cl=0.4, Cd= | 0.0076628
|  |  |  | @ Cl=0.6, Cd= | 0.01325
alpha (deg) | Cl | Cd | Cm | Cl/Cd
-15.5 | -0.793 | 0.13265 | 0.015 | -5.982
-15 | -0.831 | 0.12553 | 0.015 | -6.62
-14.5 | -0.864 | 0.11675 | 0.015 | -7.402
-14 | -0.891 | 0.10887 | 0.014 | -8.183
-13.5 | -0.912 | 0.10296 | 0.014 | -8.856
-13 | -0.928 | 0.0964 | 0.014 | -9.632
-12.5 | -0.938 | 0.08912 | 0.014 | -10.524
-12 | -0.942 | 0.08364 | 0.014 | -11.265
-11.5 | -0.943 | 0.07732 | 0.014 | -12.191
-11 | -0.946 | 0.06769 | 0.017 | -13.981
-10.5 | -1.082 | 0.02515 | 0.024 | -43.028
-10 | -1.064 | 0.02337 | 0.023 | -45.541
-9.5 | -1.039 | 0.02177 | 0.022 | -47.738
-9 | -1.008 | 0.02043 | 0.021 | -49.35
-8.5 | -0.973 | 0.01925 | 0.02 | -50.53
-8 | -0.933 | 0.01784 | 0.019 | -52.288
-7.5 | -0.889 | 0.01719 | 0.018 | -51.685
-7 | -0.841 | 0.01631 | 0.017 | -51.542
-6.5 | -0.79 | 0.01557 | 0.016 | -50.74
-6 | -0.737 | 0.01481 | 0.014 | -49.742
-5.5 | -0.681 | 0.01453 | 0.013 | -46.877
-5 | -0.626 | 0.01387 | 0.012 | -45.114
-4.5 | -0.568 | 0.01281 | 0.011 | -44.385
-4 | -0.507 | 0.00789 | 0.01 | -64.246
-3.5 | -0.445 | 0.00783 | 0.009 | -56.781
-3 | -0.382 | 0.00768 | 0.007 | -49.717
-2.5 | -0.319 | 0.00763 | 0.006 | -41.739
-2 | -0.255 | 0.00759 | 0.005 | -33.658
-1.5 | -0.192 | 0.0075 | 0.004 | -25.553
-1 | -0.128 | 0.00747 | 0.002 | -17.102
-0.5 | -0.064 | 0.00745 | 0.001 | -8.575
0 | 0 | 0.00746 | 0 | 0
0.5 | 0.064 | 0.00741 | -0.001 | 8.702
1 | 0.129 | 0.00743 | -0.002 | 17.357
1.5 | 0.193 | 0.00745 | -0.004 | 25.94
2 | 0.258 | 0.00754 | -0.005 | 34.176
2.5 | 0.321 | 0.00758 | -0.006 | 42.395
3 | 0.385 | 0.00763 | -0.007 | 50.517
3.5 | 0.449 | 0.00777 | -0.009 | 57.723
4 | 0.512 | 0.00783 | -0.01 | 65.34
4.5 | 0.574 | 0.01263 | -0.011 | 45.446
5 | 0.626 | 0.01387 | -0.012 | 45.114
5.5 | 0.681 | 0.01453 | -0.013 | 46.877
6 | 0.737 | 0.01481 | -0.014 | 49.742
6.5 | 0.79 | 0.01557 | -0.015 | 50.74
7 | 0.841 | 0.01631 | -0.017 | 51.542
7.5 | 0.889 | 0.01719 | -0.018 | 51.685
8 | 0.933 | 0.01784 | -0.019 | 52.288
8.5 | 0.973 | 0.01925 | -0.02 | 50.53
9 | 1.008 | 0.02043 | -0.021 | 49.35
9.5 | 1.039 | 0.02177 | -0.022 | 47.738
10 | 1.064 | 0.02337 | -0.023 | 45.541
10.5 | 1.082 | 0.02515 | -0.024 | 43.028
11 | 0.946 | 0.06769 | -0.016 | 13.981
11.5 | 0.943 | 0.07732 | -0.014 | 12.191
12 | 0.942 | 0.08364 | -0.014 | 11.265
12.5 | 0.938 | 0.08912 | -0.014 | 10.524
13 | 0.928 | 0.0964 | -0.014 | 9.632
13.5 | 0.912 | 0.10296 | -0.014 | 8.856
14 | 0.891 | 0.10887 | -0.014 | 8.183
14.5 | 0.864 | 0.1172 | -0.014 | 7.368
15 | 0.831 | 0.12553 | -0.015 | 6.62
15.5 | 0.793 | 0.13265 | -0.015 | 5.982

## 30. Re 500k Mach 0.25 (2)
BIGFOIL.COM POLAR EXPORT
GA 40A017
GA 40A017 |  |  |  | Cl Max: | 0.9539 | at alpha= | 14 | deg
XFOIL ncrit=9 |  |  |  | L/D Max: | 61.8798 | at alpha= | 5 | deg
Re: | 500000 |  |  | Cd Min: | 0.20516 | at alpha= | 19 | deg
Mach: | 0.25 |  |  | Cl=0 at alpha= | 0 | deg
|  |  |  | @ Cl=0.1, Cd= | 0.0093609
|  |  |  | @ Cl=0.4, Cd= | 0.0092925
|  |  |  | @ Cl=0.6, Cd= | 0.015972
alpha (deg) | Cl | Cd | Cm | Cl/Cd
-19 | -0.6379 | 0.20512 | 0.0113 | -3.1099
-18.5 | -0.6216 | 0.19902 | 0.0079 | -3.1233
-18 | -0.6272 | 0.18493 | -0.0011 | -3.3916
-17.5 | -0.6102 | 0.17949 | -0.003 | -3.3996
-16.5 | -0.7871 | 0.10886 | -0.0375 | -7.2304
-16 | -0.8343 | 0.09209 | -0.0472 | -9.0596
-15.5 | -0.872 | 0.07905 | -0.0535 | -11.031
-15 | -0.9066 | 0.06795 | -0.0575 | -13.3422
-14.5 | -0.9378 | 0.05864 | -0.0595 | -15.9925
-14 | -0.9518 | 0.05153 | -0.0592 | -18.4708
-13.5 | -0.9517 | 0.0464 | -0.0581 | -20.5108
-13 | -0.9431 | 0.04226 | -0.0566 | -22.3166
-12.5 | -0.9307 | 0.03854 | -0.0547 | -24.1489
-12 | -0.9153 | 0.03518 | -0.0524 | -26.0176
-11.5 | -0.8838 | 0.03252 | -0.0501 | -27.1771
-10 | -0.7476 | 0.02536 | -0.054 | -29.4795
-9.5 | -0.6963 | 0.02322 | -0.0566 | -29.9871
-9 | -0.6764 | 0.02141 | -0.0528 | -31.5927
-8.5 | -0.6511 | 0.01996 | -0.0493 | -32.6202
-8 | -0.6343 | 0.01818 | -0.0447 | -34.89
-7.5 | -0.6126 | 0.01677 | -0.0402 | -36.5295
-7 | -0.5912 | 0.01545 | -0.0353 | -38.2654
-6.5 | -0.578 | 0.01401 | -0.0287 | -41.2562
-5.5 | -0.5896 | 0.0102 | -0.0079 | -57.8039
-5 | -0.5662 | 0.00915 | -0.0017 | -61.8798
-4.5 | -0.5152 | 0.00906 | -0.0003 | -56.8653
-4 | -0.4608 | 0.00909 | 0.0005 | -50.6931
-3.5 | -0.4076 | 0.00926 | 0.0016 | -44.0173
-3 | -0.3514 | 0.0095 | 0.0023 | -36.9895
-2.5 | -0.2944 | 0.00951 | 0.0023 | -30.9569
-2 | -0.2351 | 0.00947 | 0.0019 | -24.8258
-1.5 | -0.1767 | 0.00947 | 0.0015 | -18.6589
-1 | -0.118 | 0.00937 | 0.001 | -12.5934
-0.5 | -0.0586 | 0.00935 | 0.0005 | -6.2674
0 | 0 | 0.0094 | 0 | 0
0.5 | 0.0586 | 0.00934 | -0.0005 | 6.2741
1 | 0.118 | 0.00937 | -0.001 | 12.5934
1.5 | 0.1766 | 0.00947 | -0.0015 | 18.6484
2 | 0.235 | 0.00947 | -0.0018 | 24.8152
2.5 | 0.2943 | 0.00951 | -0.0023 | 30.9464
3 | 0.3514 | 0.0095 | -0.0022 | 36.9895
3.5 | 0.4076 | 0.00926 | -0.0016 | 44.0173
4 | 0.4608 | 0.00909 | -0.0005 | 50.6931
4.5 | 0.5152 | 0.00906 | 0.0003 | 56.8653
5 | 0.5662 | 0.00915 | 0.0018 | 61.8798
5.5 | 0.5894 | 0.01021 | 0.008 | 57.7277
6 | 0.5859 | 0.01233 | 0.018 | 47.5182
6.5 | 0.5778 | 0.01402 | 0.0288 | 41.2126
7 | 0.5917 | 0.01544 | 0.0352 | 38.3225
7.5 | 0.6126 | 0.01678 | 0.0402 | 36.5077
8 | 0.6347 | 0.01818 | 0.0446 | 34.912
8.5 | 0.6518 | 0.01994 | 0.0492 | 32.6881
9 | 0.6751 | 0.0215 | 0.053 | 31.4
9.5 | 0.6967 | 0.02323 | 0.0565 | 29.9914
10 | 0.7481 | 0.02538 | 0.054 | 29.476
11.5 | 0.8852 | 0.0325 | 0.05 | 27.2369
12 | 0.915 | 0.03519 | 0.0523 | 26.0017
12.5 | 0.9318 | 0.03846 | 0.0545 | 24.2278
13 | 0.9442 | 0.04238 | 0.0566 | 22.2794
13.5 | 0.9532 | 0.04633 | 0.0579 | 20.5741
14 | 0.9539 | 0.05147 | 0.059 | 18.5331
14.5 | 0.9371 | 0.05876 | 0.0591 | 15.9479
15 | 0.907 | 0.06807 | 0.0572 | 13.3245
15.5 | 0.8699 | 0.07961 | 0.0529 | 10.927
16 | 0.8271 | 0.09374 | 0.0458 | 8.8233
16.5 | 0.7872 | 0.10924 | 0.0369 | 7.2062
17.5 | 0.613 | 0.17924 | 0.003 | 3.42
18 | 0.6245 | 0.1869 | -0.0003 | 3.3414
18.5 | 0.623 | 0.19951 | -0.0083 | 3.1227
19 | 0.6407 | 0.20516 | -0.0113 | 3.1229

## 31. Re 500k Mach 0.50 (1)
BIGFOIL.COM POLAR EXPORT
GA 40A017
GA 40A017 |  |  |  | Cl Max: | 1.129 | at alpha= | 20 | deg
JavaFoil+Calcfoil stall+Eppler ext transition |  |  |  | L/D Max: | 67.339 | at alpha= | 4 | deg
Re: | 500000 |  |  | Cd Min: | 0.00785 | at alpha= | 0 | deg
Mach: | 0.5 |  |  | Cl=0 at alpha= | 0 | deg
|  |  |  | @ Cl=0.1, Cd= | 0.00785
|  |  |  | @ Cl=0.4, Cd= | 0.0081366
|  |  |  | @ Cl=0.6, Cd= | 0.012532
alpha (deg) | Cl | Cd | Cm | Cl/Cd
-20 | -1.129 | 0.23742 | 0.029 | -4.756
-19.5 | -1.102 | 0.2263 | 0.028 | -4.87
-19 | -1.075 | 0.22385 | 0.028 | -4.802
-18.5 | -1.048 | 0.21961 | 0.027 | -4.771
-18 | -1.021 | 0.2141 | 0.026 | -4.767
-17.5 | -0.996 | 0.20991 | 0.026 | -4.744
-17 | -0.965 | 0.19933 | 0.024 | -4.839
-16.5 | -0.935 | 0.18806 | 0.022 | -4.97
-16 | -0.907 | 0.18367 | 0.021 | -4.936
-15.5 | -0.879 | 0.17856 | 0.021 | -4.922
-15 | -0.851 | 0.17188 | 0.02 | -4.951
-14.5 | -0.823 | 0.16588 | 0.019 | -4.964
-14 | -0.796 | 0.16013 | 0.019 | -4.97
-13.5 | -0.768 | 0.1471 | 0.018 | -5.223
-13 | -0.738 | 0.1399 | 0.016 | -5.275
-12.5 | -0.71 | 0.13577 | 0.015 | -5.228
-12 | -0.682 | 0.13215 | 0.014 | -5.16
-11.5 | -0.654 | 0.12329 | 0.014 | -5.306
-11 | -0.626 | 0.12026 | 0.013 | -5.207
-10.5 | -0.597 | 0.10764 | 0.012 | -5.55
-10 | -0.569 | 0.09759 | 0.011 | -5.835
-9.5 | -0.541 | 0.09283 | 0.011 | -5.831
-9 | -0.513 | 0.07238 | 0.01 | -7.09
-8.5 | -0.641 | 0.06177 | 0.011 | -10.379
-8 | -0.755 | 0.0555 | 0.01 | -13.594
-7.5 | -0.905 | 0.02192 | 0.02 | -41.27
-7 | -0.884 | 0.02033 | 0.018 | -43.47
-6.5 | -0.846 | 0.01893 | 0.017 | -44.706
-6 | -0.798 | 0.01777 | 0.016 | -44.92
-5.5 | -0.744 | 0.0166 | 0.015 | -44.777
-5 | -0.683 | 0.01565 | 0.013 | -43.653
-4.5 | -0.62 | 0.01539 | 0.012 | -40.319
-4 | -0.565 | 0.00871 | 0.011 | -64.845
-3.5 | -0.496 | 0.00833 | 0.01 | -59.502
-3 | -0.426 | 0.00825 | 0.008 | -51.65
-2.5 | -0.356 | 0.00811 | 0.007 | -43.855
-2 | -0.285 | 0.00806 | 0.005 | -35.417
-1.5 | -0.214 | 0.00793 | 0.004 | -27.015
-1 | -0.143 | 0.00791 | 0.003 | -18.062
-0.5 | -0.071 | 0.0079 | 0.001 | -9.037
0 | 0 | 0.00785 | 0 | 0
0.5 | 0.072 | 0.00785 | -0.001 | 9.177
1 | 0.144 | 0.00785 | -0.003 | 18.346
1.5 | 0.216 | 0.00787 | -0.004 | 27.446
2 | 0.288 | 0.00801 | -0.005 | 35.994
2.5 | 0.359 | 0.00805 | -0.007 | 44.588
3 | 0.43 | 0.0082 | -0.008 | 52.47
3.5 | 0.501 | 0.00828 | -0.01 | 60.491
4 | 0.57 | 0.00847 | -0.011 | 67.339
4.5 | 0.62 | 0.01524 | -0.012 | 40.709
5 | 0.683 | 0.01611 | -0.013 | 42.404
5.5 | 0.744 | 0.01703 | -0.014 | 43.648
6 | 0.799 | 0.01824 | -0.016 | 43.788
6.5 | 0.846 | 0.01941 | -0.017 | 43.591
7 | 0.884 | 0.02064 | -0.018 | 42.809
7.5 | 0.904 | 0.02231 | -0.019 | 40.548
8 | 0.89 | 0.02418 | -0.02 | 36.791
8.5 | 0.641 | 0.06207 | -0.01 | 10.329
9 | 0.513 | 0.07238 | -0.01 | 7.09
9.5 | 0.541 | 0.09283 | -0.01 | 5.831
10 | 0.569 | 0.09805 | -0.011 | 5.807
10.5 | 0.597 | 0.10372 | -0.012 | 5.761
11 | 0.626 | 0.12656 | -0.013 | 4.946
11.5 | 0.654 | 0.12975 | -0.013 | 5.04
12 | 0.682 | 0.13303 | -0.014 | 5.126
12.5 | 0.71 | 0.13579 | -0.014 | 5.227
13 | 0.738 | 0.13987 | -0.015 | 5.276
13.5 | 0.768 | 0.15066 | -0.018 | 5.1
14 | 0.796 | 0.15544 | -0.019 | 5.121
14.5 | 0.823 | 0.16172 | -0.019 | 5.092
15 | 0.851 | 0.17264 | -0.02 | 4.93
15.5 | 0.879 | 0.17505 | -0.021 | 5.021
16 | 0.907 | 0.18098 | -0.021 | 5.01
16.5 | 0.935 | 0.18701 | -0.022 | 4.998
17 | 0.965 | 0.1976 | -0.024 | 4.882
17.5 | 0.996 | 0.20978 | -0.026 | 4.747
18 | 1.021 | 0.21293 | -0.026 | 4.793
18.5 | 1.048 | 0.21839 | -0.027 | 4.797
19 | 1.075 | 0.22233 | -0.027 | 4.836
19.5 | 1.102 | 0.22614 | -0.028 | 4.874
20 | 1.129 | 0.23342 | -0.029 | 4.838

## 32. Re 500k Mach 0.50 (2)
BIGFOIL.COM POLAR EXPORT
GA 40A017
GA 40A017 |  |  |  | Cl Max: | 0.7415 | at alpha= | 11 | deg
XFOIL ncrit=9 |  |  |  | L/D Max: | 57.7351 | at alpha= | 4.5 | deg
Re: | 500000 |  |  | Cd Min: | 0.17571 | at alpha= | -16 | deg
Mach: | 0.5 |  |  | Cl=0 at alpha= | 0 | deg
|  |  |  | @ Cl=0.1, Cd= | 0.010326
|  |  |  | @ Cl=0.4, Cd= | 0.010478
|  |  |  | @ Cl=0.6, Cd= | 0.17493
alpha (deg) | Cl | Cd | Cm | Cl/Cd
-16 | -0.5677 | 0.17571 | -0.0108 | -3.2309
-15.5 | -0.5586 | 0.16436 | -0.016 | -3.3986
-15 | -0.5468 | 0.15561 | -0.02 | -3.5139
-14.5 | -0.5441 | 0.14455 | -0.0255 | -3.7641
-14 | -0.5499 | 0.13198 | -0.0317 | -4.1665
-13.5 | -0.569 | 0.11716 | -0.0392 | -4.8566
-13 | -0.6117 | 0.09816 | -0.0497 | -6.2317
-11 | -0.7399 | 0.0498 | -0.0724 | -14.8574
-10.5 | -0.7101 | 0.03997 | -0.0833 | -17.7658
-10 | -0.6856 | 0.03557 | -0.0827 | -19.2747
-9.5 | -0.6579 | 0.03262 | -0.0789 | -20.1686
-9 | -0.6302 | 0.03015 | -0.0748 | -20.9022
-8.5 | -0.6035 | 0.02785 | -0.0709 | -21.6697
-8 | -0.5826 | 0.02541 | -0.0666 | -22.928
-7.5 | -0.5607 | 0.02316 | -0.0622 | -24.2098
-7 | -0.5422 | 0.02084 | -0.0574 | -26.0173
-6.5 | -0.5212 | 0.01878 | -0.0525 | -27.7529
-5.5 | -0.5343 | 0.01338 | -0.035 | -39.9327
-5 | -0.5737 | 0.01111 | -0.0182 | -51.6382
-4.5 | -0.571 | 0.00989 | -0.0066 | -57.7351
-4 | -0.5163 | 0.0099 | -0.0035 | -52.1515
-3.5 | -0.4575 | 0.01006 | -0.0012 | -45.4771
-3 | -0.3943 | 0.01052 | 0.0005 | -37.481
-2.5 | -0.3299 | 0.01053 | 0.001 | -31.3295
-2 | -0.2632 | 0.01049 | 0.0009 | -25.0906
-1.5 | -0.1988 | 0.0104 | 0.001 | -19.1154
-1 | -0.1317 | 0.01034 | 0.0006 | -12.7369
-0.5 | -0.0658 | 0.0103 | 0.0003 | -6.3883
0 | 0 | 0.01029 | 0 | 0
0.5 | 0.0658 | 0.0103 | -0.0003 | 6.3883
1 | 0.1317 | 0.01035 | -0.0006 | 12.7246
1.5 | 0.1988 | 0.0104 | -0.001 | 19.1154
2 | 0.2632 | 0.01049 | -0.0009 | 25.0906
2.5 | 0.3299 | 0.01053 | -0.001 | 31.3295
3 | 0.3942 | 0.01052 | -0.0005 | 37.4715
3.5 | 0.4575 | 0.01006 | 0.0012 | 45.4771
4 | 0.5163 | 0.0099 | 0.0035 | 52.1515
4.5 | 0.571 | 0.00989 | 0.0066 | 57.7351
5 | 0.5734 | 0.01112 | 0.0182 | 51.5647
5.5 | 0.5335 | 0.0134 | 0.0351 | 39.8134
6.5 | 0.521 | 0.01879 | 0.0525 | 27.7275
7 | 0.5427 | 0.02083 | 0.0573 | 26.0538
7.5 | 0.5608 | 0.02316 | 0.0622 | 24.2142
8 | 0.583 | 0.02541 | 0.0666 | 22.9437
8.5 | 0.6041 | 0.02784 | 0.0709 | 21.699
9 | 0.6311 | 0.03013 | 0.0749 | 20.9459
9.5 | 0.6588 | 0.0326 | 0.0788 | 20.2086
10 | 0.6867 | 0.03556 | 0.0826 | 19.311
10.5 | 0.7121 | 0.03994 | 0.0832 | 17.8292
11 | 0.7415 | 0.04984 | 0.0721 | 14.8776
13 | 0.6111 | 0.09858 | 0.0492 | 6.199
13.5 | 0.5695 | 0.11742 | 0.0389 | 4.8501
14 | 0.5509 | 0.13214 | 0.0315 | 4.1691
14.5 | 0.5486 | 0.14376 | 0.0256 | 3.8161
15 | 0.5486 | 0.1556 | 0.0198 | 3.5257
15.5 | 0.5588 | 0.16493 | 0.0155 | 3.3881
16 | 0.5721 | 0.17493 | 0.0114 | 3.2705

## 33. Re 750k Mach 0.00 (1)
BIGFOIL.COM POLAR EXPORT
GA 40A017
GA 40A017 |  |  |  | Cl Max: | 1.183 | at alpha= | 13 | deg
JavaFoil+Calcfoil stall+Eppler ext transition |  |  |  | L/D Max: | 73.149 | at alpha= | 4 | deg
Re: | 750000 |  |  | Cd Min: | 0.00645 | at alpha= | 0.5 | deg
Mach: | 0 |  |  | Cl=0 at alpha= | 0 | deg
|  |  |  | @ Cl=0.1, Cd= | 0.0064621
|  |  |  | @ Cl=0.4, Cd= | 0.0066618
|  |  |  | @ Cl=0.6, Cd= | 0.011663
alpha (deg) | Cl | Cd | Cm | Cl/Cd
-18 | -0.969 | 0.1511 | 0.019 | -6.412
-17.5 | -0.984 | 0.14406 | 0.018 | -6.829
-17 | -0.997 | 0.13745 | 0.018 | -7.257
-16.5 | -1.009 | 0.12823 | 0.018 | -7.871
-16 | -1.019 | 0.12313 | 0.018 | -8.276
-15.5 | -1.026 | 0.1169 | 0.017 | -8.773
-15 | -1.03 | 0.11026 | 0.017 | -9.346
-14.5 | -1.035 | 0.103 | 0.018 | -10.051
-14 | -1.035 | 0.09656 | 0.017 | -10.721
-13.5 | -1.153 | 0.04315 | 0.027 | -26.721
-13 | -1.183 | 0.03131 | 0.028 | -37.78
-12.5 | -1.181 | 0.02775 | 0.027 | -42.551
-12 | -1.169 | 0.02563 | 0.026 | -45.63
-11.5 | -1.153 | 0.02383 | 0.025 | -48.37
-11 | -1.131 | 0.02223 | 0.025 | -50.867
-10.5 | -1.105 | 0.02095 | 0.024 | -52.726
-10 | -1.075 | 0.01968 | 0.023 | -54.634
-9.5 | -1.042 | 0.01841 | 0.022 | -56.591
-9 | -1.005 | 0.01742 | 0.021 | -57.697
-8.5 | -0.965 | 0.01619 | 0.019 | -59.572
-8 | -0.921 | 0.01598 | 0.018 | -57.623
-7.5 | -0.874 | 0.01492 | 0.017 | -58.595
-7 | -0.825 | 0.01422 | 0.016 | -58.025
-6.5 | -0.774 | 0.01362 | 0.015 | -56.849
-6 | -0.726 | 0.01237 | 0.014 | -58.685
-5.5 | -0.669 | 0.01224 | 0.013 | -54.635
-5 | -0.61 | 0.01186 | 0.012 | -51.489
-4.5 | -0.551 | 0.01141 | 0.011 | -48.306
-4 | -0.492 | 0.00683 | 0.009 | -71.96
-3.5 | -0.431 | 0.00674 | 0.008 | -63.955
-3 | -0.37 | 0.00669 | 0.007 | -55.29
-2.5 | -0.309 | 0.0066 | 0.006 | -46.791
-2 | -0.247 | 0.00662 | 0.005 | -37.379
-1.5 | -0.186 | 0.0066 | 0.004 | -28.129
-1 | -0.124 | 0.00651 | 0.002 | -19.011
-0.5 | -0.062 | 0.00649 | 0.001 | -9.534
0 | 0 | 0.0065 | 0 | 0
0.5 | 0.062 | 0.00645 | -0.001 | 9.672
1 | 0.125 | 0.00647 | -0.002 | 19.29
1.5 | 0.187 | 0.00656 | -0.004 | 28.547
2 | 0.25 | 0.00658 | -0.005 | 37.947
2.5 | 0.311 | 0.00655 | -0.006 | 47.511
3 | 0.373 | 0.00664 | -0.007 | 56.158
3.5 | 0.435 | 0.00669 | -0.008 | 64.985
4 | 0.496 | 0.00678 | -0.009 | 73.149
4.5 | 0.556 | 0.01134 | -0.011 | 49.061
5 | 0.616 | 0.01178 | -0.012 | 52.306
5.5 | 0.675 | 0.01217 | -0.013 | 55.526
6 | 0.733 | 0.01229 | -0.014 | 59.678
6.5 | 0.774 | 0.01362 | -0.015 | 56.849
7 | 0.825 | 0.01422 | -0.016 | 58.025
7.5 | 0.874 | 0.01492 | -0.017 | 58.595
8 | 0.921 | 0.01598 | -0.018 | 57.623
8.5 | 0.965 | 0.01619 | -0.019 | 59.572
9 | 1.005 | 0.01742 | -0.02 | 57.697
9.5 | 1.042 | 0.01841 | -0.021 | 56.591
10 | 1.075 | 0.01968 | -0.022 | 54.634
10.5 | 1.105 | 0.02095 | -0.023 | 52.726
11 | 1.131 | 0.02223 | -0.024 | 50.867
11.5 | 1.153 | 0.02383 | -0.025 | 48.37
12 | 1.169 | 0.02563 | -0.026 | 45.63
12.5 | 1.181 | 0.02775 | -0.027 | 42.551
13 | 1.183 | 0.03131 | -0.028 | 37.78
13.5 | 1.153 | 0.04315 | -0.027 | 26.721
14 | 1.035 | 0.09656 | -0.017 | 10.721
14.5 | 1.035 | 0.103 | -0.017 | 10.051
15 | 1.03 | 0.11026 | -0.017 | 9.346
15.5 | 1.026 | 0.1169 | -0.017 | 8.773
16 | 1.019 | 0.12313 | -0.017 | 8.276
16.5 | 1.009 | 0.12823 | -0.018 | 7.871
17 | 0.997 | 0.13745 | -0.018 | 7.257
17.5 | 0.984 | 0.14406 | -0.018 | 6.829
18 | 0.969 | 0.1511 | -0.019 | 6.412

## 34. Re 750k Mach 0.00 (2)
BIGFOIL.COM POLAR EXPORT
GA 40A017
GA 40A017 |  |  |  | Cl Max: | 1.1024 | at alpha= | 17 | deg
XFOIL ncrit=9 |  |  |  | L/D Max: | 69.9236 | at alpha= | 5 | deg
Re: | 750000 |  |  | Cd Min: | 0.1188 | at alpha= | 20 | deg
Mach: | 0 |  |  | Cl=0 at alpha= | 0 | deg
|  |  |  | @ Cl=0.1, Cd= | 0.0074375
|  |  |  | @ Cl=0.4, Cd= | 0.0074144
|  |  |  | @ Cl=0.6, Cd= | 0.01193
alpha (deg) | Cl | Cd | Cm | Cl/Cd
-20 | -0.9982 | 0.11794 | -0.026 | -8.4636
-19.5 | -1.0426 | 0.10252 | -0.034 | -10.1697
-19 | -1.0647 | 0.09178 | -0.039 | -11.6006
-18.5 | -1.0852 | 0.08198 | -0.0428 | -13.2374
-18 | -1.0872 | 0.07508 | -0.0456 | -14.4806
-17.5 | -1.0998 | 0.06735 | -0.0473 | -16.3296
-17 | -1.0995 | 0.06143 | -0.0487 | -17.8984
-16.5 | -1.0976 | 0.05603 | -0.0494 | -19.5895
-16 | -1.0917 | 0.0513 | -0.0495 | -21.2807
-15.5 | -1.0825 | 0.04713 | -0.0491 | -22.9684
-15 | -1.0692 | 0.0435 | -0.0484 | -24.5793
-14.5 | -1.0566 | 0.03998 | -0.047 | -26.4282
-14 | -1.0391 | 0.03705 | -0.0458 | -28.0459
-13.5 | -1.0188 | 0.03445 | -0.0446 | -29.5733
-13 | -0.9966 | 0.03208 | -0.0431 | -31.0661
-12.5 | -0.9706 | 0.03006 | -0.0418 | -32.2888
-12 | -0.954 | 0.02743 | -0.0394 | -34.7794
-11 | -0.9013 | 0.02364 | -0.0358 | -38.1261
-10.5 | -0.8082 | 0.02097 | -0.0488 | -38.5408
-10 | -0.7747 | 0.01969 | -0.0475 | -39.3448
-9.5 | -0.752 | 0.01839 | -0.0439 | -40.8918
-9 | -0.7313 | 0.01699 | -0.0399 | -43.043
-8.5 | -0.7042 | 0.01598 | -0.0364 | -44.0676
-8 | -0.6814 | 0.01484 | -0.032 | -45.9164
-7 | -0.6273 | 0.0132 | -0.0234 | -47.5227
-6.5 | -0.6066 | 0.01236 | -0.0174 | -49.0777
-6 | -0.5882 | 0.01107 | -0.0114 | -53.1346
-5.5 | -0.5707 | 0.00943 | -0.0053 | -60.5196
-5 | -0.549 | 0.00785 | 0.0003 | -69.9363
-4.5 | -0.5014 | 0.00753 | 0.0016 | -66.587
-4 | -0.4482 | 0.00745 | 0.002 | -60.1611
-3.5 | -0.3941 | 0.00741 | 0.0021 | -53.1849
-2 | -0.2289 | 0.0075 | 0.0022 | -30.52
-1.5 | -0.1719 | 0.00753 | 0.0017 | -22.8287
-1 | -0.1146 | 0.00744 | 0.0011 | -15.4032
-0.5 | -0.0573 | 0.00743 | 0.0006 | -7.712
0 | 0 | 0.00748 | 0 | 0
0.5 | 0.0573 | 0.00743 | -0.0006 | 7.712
1 | 0.1145 | 0.00744 | -0.0011 | 15.3898
1.5 | 0.1718 | 0.00753 | -0.0017 | 22.8154
2 | 0.2288 | 0.0075 | -0.0022 | 30.5067
3.5 | 0.3941 | 0.00741 | -0.0021 | 53.1849
4 | 0.4482 | 0.00745 | -0.002 | 60.1611
4.5 | 0.5013 | 0.00753 | -0.0016 | 66.5737
5 | 0.5489 | 0.00785 | -0.0003 | 69.9236
5.5 | 0.5705 | 0.00943 | 0.0053 | 60.4984
6 | 0.5878 | 0.01109 | 0.0115 | 53.0027
6.5 | 0.6064 | 0.01237 | 0.0174 | 49.0218
7.5 | 0.6524 | 0.01404 | 0.0282 | 46.4672
8 | 0.6813 | 0.01485 | 0.032 | 45.8788
8.5 | 0.7038 | 0.01601 | 0.0364 | 43.96
9 | 0.7308 | 0.01703 | 0.0399 | 42.9125
9.5 | 0.7525 | 0.01838 | 0.0438 | 40.9412
10 | 0.7737 | 0.01976 | 0.0476 | 39.1549
10.5 | 0.8086 | 0.02097 | 0.0487 | 38.5598
11 | 0.9014 | 0.02373 | 0.0357 | 37.9857
12 | 0.9553 | 0.02739 | 0.0392 | 34.8777
12.5 | 0.9722 | 0.03001 | 0.0416 | 32.3959
13 | 0.997 | 0.03213 | 0.0431 | 31.0302
13.5 | 1.0204 | 0.03442 | 0.0443 | 29.6456
14 | 1.0411 | 0.03699 | 0.0455 | 28.1454
14.5 | 1.0587 | 0.03993 | 0.0467 | 26.5139
15 | 1.0715 | 0.04342 | 0.0481 | 24.6776
15.5 | 1.0847 | 0.04708 | 0.0487 | 23.0395
16 | 1.0943 | 0.05123 | 0.049 | 21.3605
16.5 | 1.1 | 0.05597 | 0.0491 | 19.6534
17 | 1.1024 | 0.06133 | 0.0483 | 17.9749
17.5 | 1.0989 | 0.06765 | 0.0472 | 16.2439
18 | 1.097 | 0.07413 | 0.0451 | 14.7983
18.5 | 1.0898 | 0.08162 | 0.0425 | 13.3521
19 | 1.0715 | 0.09107 | 0.0389 | 11.7657
19.5 | 1.0417 | 0.10303 | 0.0335 | 10.1106
20 | 0.9959 | 0.1188 | 0.0252 | 8.383

## 35. Re 750k Mach 0.10 (1)
BIGFOIL.COM POLAR EXPORT
GA 40A017
GA 40A017 |  |  |  | Cl Max: | 1.17 | at alpha= | 12.5 | deg
JavaFoil+Calcfoil stall+Eppler ext transition |  |  |  | L/D Max: | 80.411 | at alpha= | 4.5 | deg
Re: | 750000 |  |  | Cd Min: | 0.00647 | at alpha= | 0 | deg
Mach: | 0.1 |  |  | Cl=0 at alpha= | 0 | deg
|  |  |  | @ Cl=0.1, Cd= | 0.0064819
|  |  |  | @ Cl=0.4, Cd= | 0.0067044
|  |  |  | @ Cl=0.6, Cd= | 0.010285
alpha (deg) | Cl | Cd | Cm | Cl/Cd
-17.5 | -0.946 | 0.14349 | 0.018 | -6.591
-17 | -0.963 | 0.13849 | 0.018 | -6.951
-16.5 | -0.978 | 0.13202 | 0.018 | -7.411
-16 | -0.992 | 0.12496 | 0.017 | -7.937
-15.5 | -1.002 | 0.11694 | 0.017 | -8.57
-15 | -1.01 | 0.11154 | 0.016 | -9.053
-14.5 | -1.016 | 0.10503 | 0.017 | -9.671
-14 | -1.02 | 0.09772 | 0.017 | -10.442
-13.5 | -1.032 | 0.08546 | 0.02 | -12.075
-13 | -1.155 | 0.03577 | 0.027 | -32.281
-12.5 | -1.17 | 0.02865 | 0.027 | -40.841
-12 | -1.162 | 0.02613 | 0.027 | -44.487
-11.5 | -1.148 | 0.02425 | 0.026 | -47.332
-11 | -1.128 | 0.02263 | 0.025 | -49.848
-10.5 | -1.104 | 0.02121 | 0.024 | -52.032
-10 | -1.075 | 0.01995 | 0.023 | -53.884
-9.5 | -1.043 | 0.01862 | 0.022 | -55.992
-9 | -1.006 | 0.01759 | 0.021 | -57.215
-8.5 | -0.967 | 0.01637 | 0.02 | -59.065
-8 | -0.923 | 0.01611 | 0.019 | -57.318
-7.5 | -0.877 | 0.01502 | 0.017 | -58.391
-7 | -0.828 | 0.01436 | 0.016 | -57.644
-6.5 | -0.777 | 0.01373 | 0.015 | -56.573
-6 | -0.729 | 0.01246 | 0.014 | -58.552
-5.5 | -0.672 | 0.01234 | 0.013 | -54.487
-5 | -0.613 | 0.0119 | 0.012 | -51.53
-4.5 | -0.554 | 0.00701 | 0.011 | -79.06
-4 | -0.494 | 0.00687 | 0.01 | -71.944
-3.5 | -0.433 | 0.00682 | 0.008 | -63.526
-3 | -0.372 | 0.00671 | 0.007 | -55.395
-2.5 | -0.31 | 0.00668 | 0.006 | -46.441
-2 | -0.249 | 0.00659 | 0.005 | -37.727
-1.5 | -0.187 | 0.00656 | 0.004 | -28.454
-1 | -0.124 | 0.00653 | 0.002 | -19.04
-0.5 | -0.062 | 0.00652 | 0.001 | -9.546
0 | 0 | 0.00647 | 0 | 0
0.5 | 0.063 | 0.00647 | -0.001 | 9.685
1 | 0.125 | 0.00649 | -0.002 | 19.319
1.5 | 0.188 | 0.00651 | -0.004 | 28.878
2 | 0.251 | 0.00655 | -0.005 | 38.3
2.5 | 0.313 | 0.00663 | -0.006 | 47.161
3 | 0.375 | 0.00666 | -0.007 | 56.275
3.5 | 0.437 | 0.00677 | -0.008 | 64.557
4 | 0.498 | 0.00681 | -0.01 | 73.145
4.5 | 0.559 | 0.00695 | -0.011 | 80.411
5 | 0.619 | 0.01183 | -0.012 | 52.355
5.5 | 0.679 | 0.01226 | -0.013 | 55.373
6 | 0.737 | 0.01237 | -0.014 | 59.54
6.5 | 0.777 | 0.01373 | -0.015 | 56.573
7 | 0.828 | 0.01436 | -0.016 | 57.644
7.5 | 0.877 | 0.01502 | -0.017 | 58.391
8 | 0.923 | 0.01611 | -0.018 | 57.318
8.5 | 0.967 | 0.01637 | -0.019 | 59.065
9 | 1.006 | 0.01759 | -0.02 | 57.215
9.5 | 1.043 | 0.01862 | -0.022 | 55.992
10 | 1.075 | 0.01995 | -0.023 | 53.884
10.5 | 1.104 | 0.02121 | -0.024 | 52.032
11 | 1.128 | 0.02263 | -0.024 | 49.848
11.5 | 1.148 | 0.02425 | -0.025 | 47.332
12 | 1.162 | 0.02613 | -0.026 | 44.487
12.5 | 1.17 | 0.02865 | -0.027 | 40.841
13 | 1.155 | 0.03577 | -0.027 | 32.281
13.5 | 1.032 | 0.08546 | -0.02 | 12.075
14 | 1.02 | 0.09772 | -0.017 | 10.442
14.5 | 1.016 | 0.10503 | -0.016 | 9.671
15 | 1.01 | 0.11154 | -0.016 | 9.053
15.5 | 1.002 | 0.11694 | -0.017 | 8.57
16 | 0.992 | 0.12496 | -0.017 | 7.937
16.5 | 0.978 | 0.13202 | -0.017 | 7.411
17 | 0.963 | 0.13849 | -0.017 | 6.951
17.5 | 0.946 | 0.14349 | -0.018 | 6.591

## 36. Re 750k Mach 0.10 (2)
BIGFOIL.COM POLAR EXPORT
GA 40A017
GA 40A017 |  |  |  | Cl Max: | 1.083 | at alpha= | 16.5 | deg
XFOIL ncrit=9 |  |  |  | L/D Max: | 69.6713 | at alpha= | 5 | deg
Re: | 750000 |  |  | Cd Min: | 0.2138 | at alpha= | -20 | deg
Mach: | 0.1 |  |  | Cl=0 at alpha= | 0 | deg
|  |  |  | @ Cl=0.1, Cd= | 0.0074674
|  |  |  | @ Cl=0.4, Cd= | 0.0074334
|  |  |  | @ Cl=0.6, Cd= | 0.012193
alpha (deg) | Cl | Cd | Cm | Cl/Cd
-20 | -0.6636 | 0.2138 | 0.019 | -3.1038
-19.5 | -0.983 | 0.11514 | -0.028 | -8.5374
-19 | -1.012 | 0.10222 | -0.035 | -9.9002
-18.5 | -1.0456 | 0.08947 | -0.0409 | -11.6866
-18 | -1.0524 | 0.08147 | -0.0445 | -12.9176
-17.5 | -1.0741 | 0.07201 | -0.0474 | -14.916
-17 | -1.0782 | 0.06528 | -0.0493 | -16.5165
-16.5 | -1.0806 | 0.05912 | -0.0504 | -18.2781
-16 | -1.0786 | 0.0538 | -0.0508 | -20.0483
-15.5 | -1.0725 | 0.04913 | -0.0505 | -21.8298
-15 | -1.0621 | 0.0451 | -0.0498 | -23.5499
-14.5 | -1.0492 | 0.04146 | -0.0488 | -25.3063
-14 | -1.0346 | 0.03818 | -0.0473 | -27.098
-13.5 | -1.0151 | 0.03543 | -0.046 | -28.6509
-13 | -0.9936 | 0.03293 | -0.0446 | -30.1731
-12.5 | -0.9688 | 0.03076 | -0.0432 | -31.4954
-12 | -0.951 | 0.02816 | -0.0408 | -33.7713
-11.5 | -0.9264 | 0.02616 | -0.0389 | -35.4128
-11 | -0.8988 | 0.02418 | -0.0372 | -37.1712
-10.5 | -0.8054 | 0.02143 | -0.0501 | -37.5828
-10 | -0.7724 | 0.02008 | -0.0488 | -38.4661
-9.5 | -0.7476 | 0.01883 | -0.0454 | -39.7026
-9 | -0.7289 | 0.01728 | -0.0412 | -42.1817
-8.5 | -0.7022 | 0.0162 | -0.0377 | -43.3457
-8 | -0.6791 | 0.01504 | -0.0334 | -45.1529
-7.5 | -0.6504 | 0.01418 | -0.0295 | -45.8674
-7 | -0.6255 | 0.0133 | -0.0247 | -47.0301
-6.5 | -0.6041 | 0.01247 | -0.0188 | -48.4443
-6 | -0.5875 | 0.0112 | -0.0124 | -52.4554
-5.5 | -0.5707 | 0.00958 | -0.006 | -59.572
-5 | -0.5511 | 0.0079 | 0 | -69.7595
-4.5 | -0.5042 | 0.00755 | 0.0015 | -66.7815
-4 | -0.4507 | 0.00747 | 0.0019 | -60.3347
-3.5 | -0.3964 | 0.00743 | 0.0021 | -53.3513
-3 | -0.3429 | 0.00754 | 0.0026 | -45.4775
-2.5 | -0.2872 | 0.00758 | 0.0025 | -37.8892
-2 | -0.2302 | 0.00753 | 0.0022 | -30.571
-1.5 | -0.1728 | 0.00754 | 0.0017 | -22.9178
-1 | -0.1152 | 0.00747 | 0.0011 | -15.4217
-0.5 | -0.0576 | 0.00746 | 0.0006 | -7.7212
0 | 0 | 0.00749 | 0 | 0
0.5 | 0.0576 | 0.00746 | -0.0006 | 7.7212
1 | 0.1152 | 0.00747 | -0.0011 | 15.4217
1.5 | 0.1728 | 0.00754 | -0.0017 | 22.9178
2 | 0.2302 | 0.00753 | -0.0022 | 30.571
2.5 | 0.2872 | 0.00758 | -0.0025 | 37.8892
3 | 0.3428 | 0.00754 | -0.0025 | 45.4642
3.5 | 0.3963 | 0.00743 | -0.0021 | 53.3378
4 | 0.4506 | 0.00748 | -0.0019 | 60.2406
4.5 | 0.5041 | 0.00755 | -0.0015 | 66.7682
5 | 0.5511 | 0.00791 | 0 | 69.6713
5.5 | 0.5705 | 0.00959 | 0.0061 | 59.4891
6 | 0.5871 | 0.01122 | 0.0124 | 52.3262
6.5 | 0.6038 | 0.01248 | 0.0189 | 48.3814
7 | 0.6257 | 0.0133 | 0.0246 | 47.0451
7.5 | 0.6507 | 0.01418 | 0.0295 | 45.8886
8 | 0.679 | 0.01505 | 0.0334 | 45.1163
8.5 | 0.7017 | 0.01623 | 0.0377 | 43.2348
9 | 0.7284 | 0.01732 | 0.0413 | 42.0554
9.5 | 0.7485 | 0.01879 | 0.0453 | 39.835
10 | 0.7715 | 0.02014 | 0.0489 | 38.3069
10.5 | 0.8058 | 0.02143 | 0.0501 | 37.6015
11 | 0.8991 | 0.02426 | 0.037 | 37.061
11.5 | 0.9273 | 0.02614 | 0.0387 | 35.4744
12 | 0.9521 | 0.02813 | 0.0406 | 33.8464
12.5 | 0.9705 | 0.03071 | 0.0429 | 31.6021
13 | 0.9941 | 0.03298 | 0.0445 | 30.1425
13.5 | 1.0167 | 0.0354 | 0.0458 | 28.7203
14 | 1.0365 | 0.03813 | 0.047 | 27.1833
14.5 | 1.0512 | 0.04141 | 0.0485 | 25.3852
15 | 1.0645 | 0.04502 | 0.0495 | 23.645
15.5 | 1.0748 | 0.04907 | 0.0501 | 21.9034
16 | 1.0817 | 0.05367 | 0.0503 | 20.1546
16.5 | 1.083 | 0.05906 | 0.0501 | 18.3373
17 | 1.0813 | 0.06515 | 0.0489 | 16.5971
17.5 | 1.0716 | 0.07254 | 0.0472 | 14.7725
18 | 1.065 | 0.08006 | 0.0443 | 13.3025
18.5 | 1.051 | 0.08898 | 0.0407 | 11.8116
19 | 1.0234 | 0.10068 | 0.0353 | 10.1649
19.5 | 0.9821 | 0.11576 | 0.0273 | 8.4839
20 | 0.9237 | 0.136 | 0.0155 | 6.7919

## 37. Re 750k Mach 0.25 (1)
BIGFOIL.COM POLAR EXPORT
GA 40A017
GA 40A017 |  |  |  | Cl Max: | 1.1 | at alpha= | 11.5 | deg
JavaFoil+Calcfoil stall+Eppler ext transition |  |  |  | L/D Max: | 74.403 | at alpha= | 4 | deg
Re: | 750000 |  |  | Cd Min: | 0.0065 | at alpha= | 0 | deg
Mach: | 0.25 |  |  | Cl=0 at alpha= | 0 | deg
|  |  |  | @ Cl=0.1, Cd= | 0.0065711
|  |  |  | @ Cl=0.4, Cd= | 0.0067387
|  |  |  | @ Cl=0.6, Cd= | 0.011811
alpha (deg) | Cl | Cd | Cm | Cl/Cd
-16.5 | -0.705 | 0.14276 | 0.017 | -4.941
-16 | -0.752 | 0.13757 | 0.017 | -5.469
-15.5 | -0.795 | 0.12731 | 0.016 | -6.241
-15 | -0.832 | 0.11889 | 0.016 | -6.998
-14.5 | -0.866 | 0.11204 | 0.016 | -7.726
-14 | -0.892 | 0.104 | 0.015 | -8.58
-13.5 | -0.914 | 0.10009 | 0.015 | -9.129
-13 | -0.93 | 0.09231 | 0.015 | -10.073
-12.5 | -0.942 | 0.08566 | 0.016 | -11.001
-12 | -0.954 | 0.0768 | 0.017 | -12.415
-11.5 | -1.1 | 0.02756 | 0.026 | -39.922
-11 | -1.099 | 0.02483 | 0.025 | -44.269
-10.5 | -1.087 | 0.02301 | 0.024 | -47.248
-10 | -1.068 | 0.02147 | 0.023 | -49.734
-9.5 | -1.043 | 0.02001 | 0.022 | -52.118
-9 | -1.012 | 0.01877 | 0.021 | -53.895
-8.5 | -0.976 | 0.01764 | 0.02 | -55.337
-8 | -0.936 | 0.01692 | 0.019 | -55.323
-7.5 | -0.892 | 0.01577 | 0.018 | -56.55
-7 | -0.844 | 0.01498 | 0.017 | -56.337
-6.5 | -0.793 | 0.0143 | 0.016 | -55.447
-6 | -0.739 | 0.01357 | 0.014 | -54.45
-5.5 | -0.689 | 0.01321 | 0.013 | -52.114
-5 | -0.629 | 0.01221 | 0.012 | -51.56
-4.5 | -0.568 | 0.01181 | 0.011 | -48.121
-4 | -0.507 | 0.00693 | 0.01 | -73.157
-3.5 | -0.445 | 0.00685 | 0.009 | -64.932
-3 | -0.382 | 0.00677 | 0.007 | -56.394
-2.5 | -0.319 | 0.00671 | 0.006 | -47.478
-2 | -0.256 | 0.00664 | 0.005 | -38.465
-1.5 | -0.192 | 0.00664 | 0.004 | -28.873
-1 | -0.128 | 0.00662 | 0.002 | -19.294
-0.5 | -0.064 | 0.0066 | 0.001 | -9.678
0 | 0 | 0.0065 | 0 | 0
0.5 | 0.064 | 0.00656 | -0.001 | 9.823
1 | 0.129 | 0.00658 | -0.002 | 19.586
1.5 | 0.193 | 0.00659 | -0.004 | 29.318
2 | 0.258 | 0.0066 | -0.005 | 39.067
2.5 | 0.321 | 0.00666 | -0.006 | 48.236
3 | 0.385 | 0.00672 | -0.007 | 57.309
3.5 | 0.449 | 0.0068 | -0.009 | 66.011
4 | 0.512 | 0.00688 | -0.01 | 74.403
4.5 | 0.574 | 0.01158 | -0.011 | 49.568
5 | 0.636 | 0.01213 | -0.012 | 52.394
5.5 | 0.689 | 0.01321 | -0.013 | 52.114
6 | 0.739 | 0.01357 | -0.014 | 54.45
6.5 | 0.793 | 0.0143 | -0.015 | 55.447
7 | 0.844 | 0.01498 | -0.017 | 56.337
7.5 | 0.892 | 0.01577 | -0.018 | 56.55
8 | 0.936 | 0.01692 | -0.019 | 55.323
8.5 | 0.976 | 0.01764 | -0.02 | 55.337
9 | 1.012 | 0.01877 | -0.021 | 53.895
9.5 | 1.043 | 0.02001 | -0.022 | 52.118
10 | 1.068 | 0.02147 | -0.023 | 49.734
10.5 | 1.087 | 0.02301 | -0.024 | 47.248
11 | 1.099 | 0.02483 | -0.025 | 44.269
11.5 | 1.1 | 0.02756 | -0.026 | 39.922
12 | 0.954 | 0.0768 | -0.017 | 12.415
12.5 | 0.942 | 0.08566 | -0.016 | 11.001
13 | 0.93 | 0.09231 | -0.015 | 10.073
13.5 | 0.914 | 0.10009 | -0.015 | 9.129
14 | 0.892 | 0.104 | -0.015 | 8.58
14.5 | 0.865 | 0.11208 | -0.015 | 7.716
15 | 0.832 | 0.11889 | -0.016 | 6.998
15.5 | 0.795 | 0.12731 | -0.016 | 6.241
16 | 0.752 | 0.13757 | -0.017 | 5.469
16.5 | 0.705 | 0.14276 | -0.017 | 4.941

## 38. Re 750k Mach 0.25 (2)
BIGFOIL.COM POLAR EXPORT
GA 40A017
GA 40A017 |  |  |  | Cl Max: | 0.9975 | at alpha= | 14.5 | deg
XFOIL ncrit=9 |  |  |  | L/D Max: | 67.0155 | at alpha= | 4.5 | deg
Re: | 750000 |  |  | Cd Min: | 0.21364 | at alpha= | 19.5 | deg
Mach: | 0.25 |  |  | Cl=0 at alpha= | 0 | deg
|  |  |  | @ Cl=0.1, Cd= | 0.0076305
|  |  |  | @ Cl=0.4, Cd= | 0.0075872
|  |  |  | @ Cl=0.6, Cd= | 0.013138
alpha (deg) | Cl | Cd | Cm | Cl/Cd
-19 | -0.6505 | 0.19964 | 0.0091 | -3.2584
-18.5 | -0.641 | 0.19108 | 0.0049 | -3.3546
-18 | -0.623 | 0.1865 | 0.0025 | -3.3405
-17.5 | -0.7643 | 0.13458 | -0.0197 | -5.6791
-17 | -0.8596 | 0.10557 | -0.0364 | -8.1425
-16.5 | -0.9061 | 0.08945 | -0.0452 | -10.1297
-16 | -0.9411 | 0.07683 | -0.0509 | -12.2491
-15.5 | -0.9684 | 0.06653 | -0.0543 | -14.5558
-15 | -0.9863 | 0.0582 | -0.0559 | -16.9467
-14.5 | -0.9951 | 0.05146 | -0.0562 | -19.3373
-14 | -0.9961 | 0.04595 | -0.0554 | -21.6779
-13.5 | -0.9886 | 0.04158 | -0.0538 | -23.7759
-13 | -0.9728 | 0.03813 | -0.0523 | -25.5127
-12.5 | -0.9532 | 0.03516 | -0.0507 | -27.1104
-12 | -0.9308 | 0.0325 | -0.0487 | -28.64
-11.5 | -0.9116 | 0.02975 | -0.0461 | -30.642
-11 | -0.8796 | 0.02728 | -0.0454 | -32.2434
-10.5 | -0.7848 | 0.02426 | -0.058 | -32.3495
-10 | -0.7591 | 0.02238 | -0.0556 | -33.9187
-9.5 | -0.7337 | 0.02087 | -0.0523 | -35.1557
-9 | -0.7152 | 0.01904 | -0.0482 | -37.563
-8.5 | -0.6902 | 0.01762 | -0.0445 | -39.1714
-8 | -0.6658 | 0.01628 | -0.0404 | -40.8968
-7.5 | -0.6398 | 0.01509 | -0.0363 | -42.3989
-7 | -0.6145 | 0.014 | -0.0316 | -43.8929
-6.5 | -0.5897 | 0.01306 | -0.0264 | -45.1531
-6 | -0.5793 | 0.0119 | -0.0183 | -48.6807
-5.5 | -0.5692 | 0.01035 | -0.0104 | -54.9952
-5 | -0.5581 | 0.00841 | -0.0027 | -66.3615
-4.5 | -0.5187 | 0.00774 | 0.0006 | -67.0155
-4 | -0.4643 | 0.00761 | 0.0013 | -61.0118
-3.5 | -0.4086 | 0.00756 | 0.0017 | -54.0476
-3 | -0.3538 | 0.00769 | 0.0024 | -46.0078
-2.5 | -0.2961 | 0.00769 | 0.0024 | -38.5046
-2 | -0.2375 | 0.0077 | 0.0021 | -30.8442
-1.5 | -0.1781 | 0.00765 | 0.0016 | -23.281
-1 | -0.119 | 0.00764 | 0.0011 | -15.5759
-0.5 | -0.0594 | 0.00761 | 0.0005 | -7.8055
0 | 0 | 0.0076 | 0 | 0
0.5 | 0.0593 | 0.00761 | -0.0005 | 7.7924
1 | 0.119 | 0.00764 | -0.0011 | 15.5759
1.5 | 0.1781 | 0.00765 | -0.0016 | 23.281
2 | 0.2375 | 0.0077 | -0.0021 | 30.8442
2.5 | 0.2961 | 0.00769 | -0.0024 | 38.5046
3 | 0.3536 | 0.00768 | -0.0024 | 46.0417
3.5 | 0.4086 | 0.00757 | -0.0017 | 53.9762
4 | 0.4643 | 0.00761 | -0.0013 | 61.0118
4.5 | 0.5187 | 0.00774 | -0.0006 | 67.0155
5 | 0.558 | 0.00841 | 0.0027 | 66.3496
5.5 | 0.569 | 0.01036 | 0.0105 | 54.9228
6 | 0.5787 | 0.01192 | 0.0184 | 48.5487
7 | 0.6149 | 0.01399 | 0.0316 | 43.9528
7.5 | 0.64 | 0.01508 | 0.0362 | 42.4403
8 | 0.6655 | 0.0163 | 0.0405 | 40.8282
8.5 | 0.6899 | 0.01765 | 0.0445 | 39.0878
9 | 0.7149 | 0.01907 | 0.0482 | 37.4882
9.5 | 0.7319 | 0.02098 | 0.0525 | 34.8856
10 | 0.7582 | 0.02244 | 0.0557 | 33.7879
10.5 | 0.7866 | 0.02417 | 0.0578 | 32.5445
11 | 0.8803 | 0.02733 | 0.0453 | 32.21
11.5 | 0.913 | 0.02971 | 0.0459 | 30.7304
12 | 0.9323 | 0.03246 | 0.0484 | 28.7215
12.5 | 0.955 | 0.0351 | 0.0504 | 27.208
13 | 0.9738 | 0.03817 | 0.0523 | 25.5122
13.5 | 0.9899 | 0.04158 | 0.0536 | 23.8071
14 | 0.996 | 0.04611 | 0.0552 | 21.6005
14.5 | 0.9975 | 0.05139 | 0.0558 | 19.4104
15 | 0.989 | 0.0581 | 0.0556 | 17.0224
15.5 | 0.971 | 0.06646 | 0.054 | 14.6103
16 | 0.9454 | 0.07656 | 0.0506 | 12.3485
16.5 | 0.9083 | 0.08945 | 0.0448 | 10.1543
17 | 0.8619 | 0.10559 | 0.036 | 8.1627
17.5 | 0.7752 | 0.13249 | 0.0205 | 5.851
19 | 0.6407 | 0.20576 | -0.013 | 3.1138
19.5 | 0.6537 | 0.21364 | -0.0176 | 3.0598

## 39. Re 750k Mach 0.50 (1)
BIGFOIL.COM POLAR EXPORT
GA 40A017
GA 40A017 |  |  |  | Cl Max: | 1.13 | at alpha= | 20 | deg
JavaFoil+Calcfoil stall+Eppler ext transition |  |  |  | L/D Max: | 76.485 | at alpha= | 4 | deg
Re: | 750000 |  |  | Cd Min: | 0.00685 | at alpha= | 0.5 | deg
Mach: | 0.5 |  |  | Cl=0 at alpha= | 0 | deg
|  |  |  | @ Cl=0.1, Cd= | 0.0068656
|  |  |  | @ Cl=0.4, Cd= | 0.0071177
|  |  |  | @ Cl=0.6, Cd= | 0.011206
alpha (deg) | Cl | Cd | Cm | Cl/Cd
-20 | -1.13 | 0.21846 | 0.029 | -5.172
-19.5 | -1.102 | 0.20877 | 0.028 | -5.281
-19 | -1.075 | 0.20598 | 0.028 | -5.221
-18.5 | -1.048 | 0.19832 | 0.027 | -5.284
-18 | -1.021 | 0.19439 | 0.026 | -5.251
-17.5 | -0.997 | 0.19366 | 0.027 | -5.146
-17 | -0.966 | 0.17815 | 0.025 | -5.425
-16.5 | -0.936 | 0.17334 | 0.023 | -5.398
-16 | -0.907 | 0.167 | 0.022 | -5.432
-15.5 | -0.879 | 0.16608 | 0.021 | -5.295
-15 | -0.851 | 0.16005 | 0.02 | -5.32
-14.5 | -0.824 | 0.14797 | 0.019 | -5.566
-14 | -0.796 | 0.14458 | 0.019 | -5.507
-13.5 | -0.769 | 0.13527 | 0.019 | -5.686
-13 | -0.738 | 0.1301 | 0.016 | -5.674
-12.5 | -0.71 | 0.12542 | 0.015 | -5.66
-12 | -0.682 | 0.12194 | 0.014 | -5.593
-11.5 | -0.654 | 0.11264 | 0.014 | -5.808
-11 | -0.626 | 0.10962 | 0.013 | -5.713
-10.5 | -0.598 | 0.09909 | 0.012 | -6.031
-10 | -0.57 | 0.09004 | 0.011 | -6.326
-9.5 | -0.541 | 0.08733 | 0.011 | -6.199
-9 | -0.514 | 0.06781 | 0.011 | -7.574
-8.5 | -0.642 | 0.05957 | 0.011 | -10.776
-8 | -0.889 | 0.02326 | 0.021 | -38.24
-7.5 | -0.907 | 0.02091 | 0.02 | -43.375
-7 | -0.886 | 0.01946 | 0.018 | -45.549
-6.5 | -0.849 | 0.0174 | 0.017 | -48.812
-6 | -0.801 | 0.01633 | 0.016 | -49.056
-5.5 | -0.746 | 0.01522 | 0.015 | -49.021
-5 | -0.685 | 0.01435 | 0.013 | -47.773
-4.5 | -0.622 | 0.01414 | 0.012 | -44.008
-4 | -0.565 | 0.00767 | 0.011 | -73.679
-3.5 | -0.496 | 0.00732 | 0.01 | -67.785
-3 | -0.426 | 0.00721 | 0.008 | -59.1
-2.5 | -0.356 | 0.00712 | 0.007 | -50.012
-2 | -0.286 | 0.00703 | 0.005 | -40.598
-1.5 | -0.214 | 0.00696 | 0.004 | -30.771
-1 | -0.143 | 0.00694 | 0.003 | -20.576
-0.5 | -0.071 | 0.0069 | 0.001 | -10.353
0 | 0 | 0.00689 | 0 | 0
0.5 | 0.072 | 0.00685 | -0.001 | 10.515
1 | 0.144 | 0.00689 | -0.003 | 20.902
1.5 | 0.216 | 0.00691 | -0.004 | 31.268
2 | 0.288 | 0.00698 | -0.005 | 41.264
2.5 | 0.359 | 0.00706 | -0.007 | 50.848
3 | 0.43 | 0.00716 | -0.008 | 60.057
3.5 | 0.501 | 0.00726 | -0.01 | 68.994
4 | 0.57 | 0.00745 | -0.011 | 76.485
4.5 | 0.622 | 0.01396 | -0.012 | 44.562
5 | 0.685 | 0.01476 | -0.013 | 46.427
5.5 | 0.746 | 0.01561 | -0.015 | 47.788
6 | 0.801 | 0.01672 | -0.016 | 47.933
6.5 | 0.849 | 0.01784 | -0.017 | 47.601
7 | 0.886 | 0.01904 | -0.018 | 46.535
7.5 | 0.907 | 0.02058 | -0.019 | 44.062
8 | 0.895 | 0.02237 | -0.021 | 40.001
8.5 | 0.642 | 0.05922 | -0.011 | 10.84
9 | 0.514 | 0.06781 | -0.011 | 7.574
9.5 | 0.541 | 0.08733 | -0.011 | 6.199
10 | 0.57 | 0.09124 | -0.011 | 6.242
10.5 | 0.598 | 0.09565 | -0.012 | 6.248
11 | 0.626 | 0.1136 | -0.013 | 5.511
11.5 | 0.654 | 0.11727 | -0.013 | 5.577
12 | 0.682 | 0.1201 | -0.014 | 5.678
12.5 | 0.71 | 0.12543 | -0.015 | 5.66
13 | 0.738 | 0.13007 | -0.016 | 5.675
13.5 | 0.769 | 0.138 | -0.018 | 5.574
14 | 0.796 | 0.14205 | -0.019 | 5.605
14.5 | 0.824 | 0.14595 | -0.019 | 5.644
15 | 0.851 | 0.15765 | -0.02 | 5.401
15.5 | 0.879 | 0.16021 | -0.021 | 5.489
16 | 0.907 | 0.16634 | -0.022 | 5.454
16.5 | 0.936 | 0.17057 | -0.023 | 5.486
17 | 0.966 | 0.17935 | -0.025 | 5.388
17.5 | 0.997 | 0.19265 | -0.026 | 5.173
18 | 1.021 | 0.19601 | -0.026 | 5.208
18.5 | 1.048 | 0.20211 | -0.027 | 5.185
19 | 1.076 | 0.20043 | -0.027 | 5.366
19.5 | 1.103 | 0.20562 | -0.028 | 5.362
20 | 1.13 | 0.21627 | -0.029 | 5.225

## 40. Re 750k Mach 0.50 (2)
BIGFOIL.COM POLAR EXPORT
GA 40A017
GA 40A017 |  |  |  | Cl Max: | 0.7426 | at alpha= | 11.5 | deg
XFOIL ncrit=9 |  |  |  | L/D Max: | 63.3252 | at alpha= | 4 | deg
Re: | 750000 |  |  | Cd Min: | 0.18056 | at alpha= | 16.5 | deg
Mach: | 0.5 |  |  | Cl=0 at alpha= | 0 | deg
|  |  |  | @ Cl=0.1, Cd= | 0.0082398
|  |  |  | @ Cl=0.4, Cd= | 0.00831
|  |  |  | @ Cl=0.6, Cd= | 0.18056
alpha (deg) | Cl | Cd | Cm | Cl/Cd
-16.5 | -0.5923 | 0.17919 | -0.0071 | -3.3054
-16 | -0.574 | 0.17238 | -0.0104 | -3.3299
-15.5 | -0.5655 | 0.16223 | -0.0154 | -3.4858
-15 | -0.5627 | 0.15101 | -0.021 | -3.7262
-14.5 | -0.5687 | 0.13831 | -0.0273 | -4.1118
-14 | -0.6013 | 0.12055 | -0.036 | -4.988
-13.5 | -0.6468 | 0.10208 | -0.046 | -6.3362
-13 | -0.6799 | 0.08748 | -0.0547 | -7.7721
-12.5 | -0.7085 | 0.07506 | -0.0616 | -9.4391
-11.5 | -0.7418 | 0.0522 | -0.0768 | -14.2107
-11 | -0.726 | 0.04231 | -0.0863 | -17.1591
-10.5 | -0.722 | 0.03729 | -0.0835 | -19.3618
-10 | -0.7065 | 0.03359 | -0.0798 | -21.033
-9.5 | -0.6829 | 0.03072 | -0.0761 | -22.2298
-9 | -0.6567 | 0.02822 | -0.0723 | -23.2707
-8.5 | -0.638 | 0.02553 | -0.068 | -24.9902
-8 | -0.6124 | 0.02334 | -0.064 | -26.2382
-7.5 | -0.5934 | 0.02094 | -0.0593 | -28.3381
-7 | -0.5671 | 0.019 | -0.0548 | -29.8474
-6.5 | -0.5422 | 0.01715 | -0.05 | -31.6152
-6 | -0.5192 | 0.01534 | -0.0447 | -33.8462
-5.5 | -0.5175 | 0.01311 | -0.0364 | -39.4737
-5 | -0.5383 | 0.01091 | -0.023 | -49.3401
-4.5 | -0.5599 | 0.0089 | -0.0081 | -62.9101
-4 | -0.5218 | 0.00824 | -0.0024 | -63.3252
-3.5 | -0.4606 | 0.00817 | -0.0008 | -56.377
-3 | -0.4003 | 0.00832 | 0.0009 | -48.113
-2.5 | -0.3361 | 0.00841 | 0.0018 | -39.9643
-2 | -0.2688 | 0.00836 | 0.0016 | -32.1531
-1.5 | -0.2017 | 0.00834 | 0.0013 | -24.1847
-1 | -0.1347 | 0.00825 | 0.001 | -16.3273
-0.5 | -0.067 | 0.00823 | 0.0005 | -8.1409
0 | 0 | 0.00826 | 0 | 0
0.5 | 0.067 | 0.00823 | -0.0005 | 8.1409
1 | 0.1346 | 0.00825 | -0.0009 | 16.3152
1.5 | 0.2017 | 0.00834 | -0.0013 | 24.1847
2 | 0.2687 | 0.00836 | -0.0016 | 32.1411
2.5 | 0.3361 | 0.00841 | -0.0017 | 39.9643
3 | 0.4 | 0.00831 | -0.0009 | 48.1348
3.5 | 0.4606 | 0.00817 | 0.0008 | 56.377
4 | 0.5218 | 0.00824 | 0.0024 | 63.3252
4.5 | 0.5595 | 0.00891 | 0.0081 | 62.7946
5 | 0.5385 | 0.01091 | 0.023 | 49.3584
5.5 | 0.517 | 0.01313 | 0.0365 | 39.3755
6 | 0.5187 | 0.01537 | 0.0448 | 33.7476
6.5 | 0.5421 | 0.01716 | 0.05 | 31.5909
7 | 0.5679 | 0.01897 | 0.0548 | 29.9367
7.5 | 0.5936 | 0.02094 | 0.0592 | 28.3477
8 | 0.6128 | 0.02334 | 0.0639 | 26.2554
8.5 | 0.6375 | 0.02558 | 0.068 | 24.9218
9 | 0.6583 | 0.02816 | 0.0722 | 23.3771
9.5 | 0.6833 | 0.03073 | 0.0761 | 22.2356
10 | 0.7074 | 0.03357 | 0.0798 | 21.0724
10.5 | 0.7234 | 0.03721 | 0.0834 | 19.441
11 | 0.7274 | 0.04227 | 0.0862 | 17.2084
11.5 | 0.7426 | 0.05234 | 0.0765 | 14.188
12.5 | 0.708 | 0.07537 | 0.0612 | 9.3937
13 | 0.6772 | 0.08822 | 0.0539 | 7.6763
13.5 | 0.647 | 0.10231 | 0.0456 | 6.3239
14 | 0.5899 | 0.12356 | 0.0344 | 4.7742
14.5 | 0.5693 | 0.1387 | 0.0268 | 4.1045
15 | 0.5644 | 0.15111 | 0.0207 | 3.735
15.5 | 0.567 | 0.16241 | 0.0151 | 3.4912
16 | 0.5743 | 0.17307 | 0.0098 | 3.3183
16.5 | 0.5908 | 0.18056 | 0.0061 | 3.272

## 41. Re 1M Mach 0.00 (1)
BIGFOIL.COM POLAR EXPORT
GA 40A017
GA 40A017 |  |  |  | Cl Max: | 1.198 | at alpha= | 13.5 | deg
JavaFoil+Calcfoil stall+Eppler ext transition |  |  |  | L/D Max: | 78.407 | at alpha= | 4 | deg
Re: | 1000000 |  |  | Cd Min: | 0.00601 | at alpha= | 0.5 | deg
Mach: | 0 |  |  | Cl=0 at alpha= | 0 | deg
|  |  |  | @ Cl=0.1, Cd= | 0.00601
|  |  |  | @ Cl=0.4, Cd= | 0.0061992
|  |  |  | @ Cl=0.6, Cd= | 0.011025
alpha (deg) | Cl | Cd | Cm | Cl/Cd
-18.5 | -0.954 | 0.15248 | 0.02 | -6.255
-18 | -0.971 | 0.14491 | 0.02 | -6.703
-17.5 | -0.985 | 0.13925 | 0.019 | -7.075
-17 | -0.998 | 0.13379 | 0.018 | -7.462
-16.5 | -1.011 | 0.1263 | 0.019 | -8.009
-16 | -1.024 | 0.11714 | 0.02 | -8.744
-15.5 | -1.031 | 0.11182 | 0.019 | -9.216
-15 | -1.038 | 0.10476 | 0.019 | -9.904
-14.5 | -1.047 | 0.09521 | 0.02 | -10.994
-14 | -1.152 | 0.04607 | 0.028 | -25.007
-13.5 | -1.198 | 0.03032 | 0.029 | -39.502
-13 | -1.194 | 0.02833 | 0.028 | -42.152
-12.5 | -1.186 | 0.02609 | 0.027 | -45.456
-12 | -1.173 | 0.0243 | 0.027 | -48.283
-11.5 | -1.156 | 0.02275 | 0.026 | -50.804
-11 | -1.134 | 0.02128 | 0.025 | -53.275
-10.5 | -1.108 | 0.02008 | 0.024 | -55.173
-10 | -1.078 | 0.01847 | 0.023 | -58.39
-9.5 | -1.045 | 0.01778 | 0.022 | -58.77
-9 | -1.007 | 0.01681 | 0.021 | -59.917
-8.5 | -0.967 | 0.01573 | 0.02 | -61.461
-8 | -0.923 | 0.01505 | 0.018 | -61.31
-7.5 | -0.876 | 0.01407 | 0.017 | -62.28
-7 | -0.828 | 0.01337 | 0.016 | -61.943
-6.5 | -0.782 | 0.01223 | 0.015 | -63.906
-6 | -0.726 | 0.01171 | 0.014 | -61.984
-5.5 | -0.669 | 0.0116 | 0.013 | -57.661
-5 | -0.61 | 0.01123 | 0.012 | -54.376
-4.5 | -0.551 | 0.01075 | 0.011 | -51.283
-4 | -0.492 | 0.00637 | 0.009 | -77.122
-3.5 | -0.431 | 0.0063 | 0.008 | -68.436
-3 | -0.37 | 0.0062 | 0.007 | -59.67
-2.5 | -0.309 | 0.00618 | 0.006 | -49.991
-2 | -0.248 | 0.00608 | 0.005 | -40.708
-1.5 | -0.186 | 0.00613 | 0.004 | -30.295
-1 | -0.124 | 0.00605 | 0.002 | -20.477
-0.5 | -0.062 | 0.00604 | 0.001 | -10.242
0 | 0 | 0.00606 | 0 | 0
0.5 | 0.062 | 0.00601 | -0.001 | 10.391
1 | 0.125 | 0.00601 | -0.002 | 20.78
1.5 | 0.187 | 0.00609 | -0.004 | 30.749
2 | 0.25 | 0.00604 | -0.005 | 41.326
2.5 | 0.311 | 0.00613 | -0.006 | 50.764
3 | 0.373 | 0.00616 | -0.007 | 60.617
3.5 | 0.435 | 0.00625 | -0.008 | 69.546
4 | 0.496 | 0.00632 | -0.009 | 78.407
4.5 | 0.556 | 0.01068 | -0.011 | 52.087
5 | 0.616 | 0.01115 | -0.012 | 55.248
5.5 | 0.675 | 0.01153 | -0.013 | 58.602
6 | 0.733 | 0.01163 | -0.014 | 63.034
6.5 | 0.789 | 0.01214 | -0.015 | 65.016
7 | 0.828 | 0.01337 | -0.016 | 61.943
7.5 | 0.876 | 0.01407 | -0.017 | 62.28
8 | 0.923 | 0.01505 | -0.018 | 61.31
8.5 | 0.967 | 0.01573 | -0.019 | 61.461
9 | 1.007 | 0.01681 | -0.02 | 59.917
9.5 | 1.045 | 0.01778 | -0.021 | 58.77
10 | 1.078 | 0.01847 | -0.022 | 58.39
10.5 | 1.108 | 0.02008 | -0.023 | 55.173
11 | 1.134 | 0.02128 | -0.024 | 53.275
11.5 | 1.156 | 0.02275 | -0.025 | 50.804
12 | 1.173 | 0.0243 | -0.026 | 48.283
12.5 | 1.186 | 0.02609 | -0.027 | 45.456
13 | 1.194 | 0.02833 | -0.028 | 42.152
13.5 | 1.198 | 0.03032 | -0.029 | 39.502
14 | 1.152 | 0.04607 | -0.028 | 25.007
14.5 | 1.047 | 0.09521 | -0.02 | 10.994
15 | 1.038 | 0.10476 | -0.019 | 9.904
15.5 | 1.031 | 0.11182 | -0.019 | 9.216
16 | 1.024 | 0.11714 | -0.02 | 8.744
16.5 | 1.011 | 0.1263 | -0.019 | 8.009
17 | 0.998 | 0.13379 | -0.018 | 7.462
17.5 | 0.985 | 0.13925 | -0.019 | 7.075
18 | 0.971 | 0.14491 | -0.02 | 6.703
18.5 | 0.954 | 0.15248 | -0.02 | 6.255

## 42. Re 1M Mach 0.00 (2)
BIGFOIL.COM POLAR EXPORT
GA 40A017
GA 40A017 |  |  |  | Cl Max: | 1.1572 | at alpha= | 18 | deg
XFOIL ncrit=9 |  |  |  | L/D Max: | 72.5578 | at alpha= | 4.5 | deg
Re: | 1000000 |  |  | Cd Min: | 0.10229 | at alpha= | -20 | deg
Mach: | 0 |  |  | Cl=0 at alpha= | 0 | deg
|  |  |  | @ Cl=0.1, Cd= | 0.0065774
|  |  |  | @ Cl=0.4, Cd= | 0.0066501
|  |  |  | @ Cl=0.6, Cd= | 0.011277
alpha (deg) | Cl | Cd | Cm | Cl/Cd
-20 | -1.1066 | 0.10229 | -0.03 | -10.8183
-19.5 | -1.1263 | 0.09205 | -0.0345 | -12.2357
-19 | -1.1371 | 0.08351 | -0.0381 | -13.6163
-18.5 | -1.1501 | 0.07519 | -0.0408 | -15.2959
-18 | -1.1515 | 0.06857 | -0.0429 | -16.7931
-17.5 | -1.1562 | 0.06209 | -0.044 | -18.6214
-17 | -1.151 | 0.0569 | -0.0449 | -20.2285
-16.5 | -1.143 | 0.05222 | -0.0453 | -21.8882
-16 | -1.1412 | 0.0473 | -0.0448 | -24.1268
-15.5 | -1.1333 | 0.04311 | -0.0443 | -26.2886
-15 | -1.1188 | 0.03968 | -0.0436 | -28.1956
-14.5 | -1.099 | 0.0368 | -0.043 | -29.8641
-14 | -1.0781 | 0.03417 | -0.042 | -31.5511
-13.5 | -1.0564 | 0.0317 | -0.0408 | -33.3249
-13 | -1.0385 | 0.02905 | -0.039 | -35.7487
-12.5 | -1.0193 | 0.0266 | -0.0371 | -38.3195
-12 | -0.9922 | 0.02478 | -0.0356 | -40.0404
-11.5 | -0.9597 | 0.02313 | -0.0345 | -41.4916
-11 | -0.8608 | 0.02038 | -0.049 | -42.2375
-10.5 | -0.829 | 0.01925 | -0.0471 | -43.0649
-10 | -0.8015 | 0.01817 | -0.0441 | -44.1112
-9.5 | -0.7838 | 0.01662 | -0.0398 | -47.16
-9 | -0.7547 | 0.01566 | -0.0367 | -48.1928
-8.5 | -0.7276 | 0.0147 | -0.033 | -49.4966
-8 | -0.7015 | 0.01378 | -0.0289 | -50.9071
-7.5 | -0.6717 | 0.01305 | -0.0249 | -51.4713
-7 | -0.6435 | 0.01239 | -0.0204 | -51.937
-6.5 | -0.6149 | 0.01175 | -0.0158 | -52.3319
-6 | -0.5865 | 0.01081 | -0.0114 | -54.2553
-5.5 | -0.5611 | 0.00952 | -0.0065 | -58.9391
-5 | -0.5377 | 0.00796 | -0.0014 | -67.5503
-4.5 | -0.5022 | 0.00692 | 0.0019 | -72.5723
-4 | -0.4502 | 0.00676 | 0.0025 | -66.5976
-3.5 | -0.3954 | 0.00664 | 0.0024 | -59.5482
-3 | -0.3409 | 0.00665 | 0.0025 | -51.2632
-2 | -0.2292 | 0.00662 | 0.0022 | -34.6224
-1.5 | -0.1723 | 0.00666 | 0.0017 | -25.8709
-1 | -0.1149 | 0.00658 | 0.0012 | -17.462
-0.5 | -0.0574 | 0.00657 | 0.0006 | -8.7367
0 | 0 | 0.00664 | 0 | 0
0.5 | 0.0573 | 0.00657 | -0.0006 | 8.7215
1 | 0.1149 | 0.00658 | -0.0011 | 17.462
1.5 | 0.1722 | 0.00666 | -0.0017 | 25.8559
2 | 0.2292 | 0.00662 | -0.0022 | 34.6224
3 | 0.3408 | 0.00665 | -0.0025 | 51.2481
3.5 | 0.3954 | 0.00664 | -0.0024 | 59.5482
4 | 0.4501 | 0.00676 | -0.0024 | 66.5828
4.5 | 0.5021 | 0.00692 | -0.0019 | 72.5578
5 | 0.5377 | 0.00796 | 0.0014 | 67.5503
5.5 | 0.5612 | 0.00952 | 0.0065 | 58.9496
6 | 0.586 | 0.01083 | 0.0115 | 54.109
6.5 | 0.6148 | 0.01175 | 0.0158 | 52.3234
7 | 0.6438 | 0.01238 | 0.0204 | 52.0032
7.5 | 0.6716 | 0.01305 | 0.025 | 51.4636
8 | 0.7018 | 0.01378 | 0.0288 | 50.9289
8.5 | 0.7277 | 0.0147 | 0.033 | 49.5034
9 | 0.7545 | 0.01568 | 0.0367 | 48.1186
9.5 | 0.7832 | 0.01666 | 0.0399 | 47.0108
10 | 0.8011 | 0.0182 | 0.0442 | 44.0165
10.5 | 0.8293 | 0.01924 | 0.0471 | 43.1029
11 | 0.8609 | 0.02041 | 0.0489 | 42.1803
11.5 | 0.9619 | 0.02301 | 0.0343 | 41.8036
12.5 | 1.0202 | 0.0266 | 0.0369 | 38.3534
13 | 1.0404 | 0.02899 | 0.0387 | 35.8882
13.5 | 1.0587 | 0.03162 | 0.0405 | 33.482
14 | 1.0811 | 0.03404 | 0.0417 | 31.7597
14.5 | 1.1006 | 0.03678 | 0.0427 | 29.9239
15 | 1.121 | 0.0396 | 0.0433 | 28.3081
15.5 | 1.1358 | 0.04301 | 0.0439 | 26.4078
16 | 1.136 | 0.04786 | 0.0449 | 23.7359
16.5 | 1.1446 | 0.0522 | 0.0451 | 21.9272
17 | 1.1542 | 0.05676 | 0.0446 | 20.3347
17.5 | 1.1559 | 0.06225 | 0.0439 | 18.5687
18 | 1.1572 | 0.06821 | 0.0424 | 16.9653
18.5 | 1.1533 | 0.07508 | 0.0404 | 15.3609
19 | 1.1434 | 0.08303 | 0.0377 | 13.7709
19.5 | 1.1276 | 0.09222 | 0.0341 | 12.2273
20 | 1.1126 | 0.10182 | 0.0296 | 10.9271

## 43. Re 1M Mach 0.10 (1)
BIGFOIL.COM POLAR EXPORT
GA 40A017
GA 40A017 |  |  |  | Cl Max: | 1.181 | at alpha= | 13 | deg
JavaFoil+Calcfoil stall+Eppler ext transition |  |  |  | L/D Max: | 86.883 | at alpha= | 4.5 | deg
Re: | 1000000 |  |  | Cd Min: | 0.00603 | at alpha= | 0 | deg
Mach: | 0.1 |  |  | Cl=0 at alpha= | 0 | deg
|  |  |  | @ Cl=0.1, Cd= | 0.00603
|  |  |  | @ Cl=0.4, Cd= | 0.0061921
|  |  |  | @ Cl=0.6, Cd= | 0.0096963
alpha (deg) | Cl | Cd | Cm | Cl/Cd
-18 | -0.929 | 0.14664 | 0.02 | -6.335
-17.5 | -0.947 | 0.13993 | 0.019 | -6.769
-17 | -0.964 | 0.13581 | 0.018 | -7.095
-16.5 | -0.979 | 0.12787 | 0.018 | -7.658
-16 | -0.995 | 0.1197 | 0.019 | -8.314
-15.5 | -1.006 | 0.11411 | 0.019 | -8.819
-15 | -1.015 | 0.10711 | 0.019 | -9.475
-14.5 | -1.023 | 0.0994 | 0.019 | -10.296
-14 | -1.035 | 0.08857 | 0.021 | -11.691
-13.5 | -1.179 | 0.03177 | 0.029 | -37.121
-13 | -1.181 | 0.02922 | 0.028 | -40.409
-12.5 | -1.177 | 0.02671 | 0.028 | -44.065
-12 | -1.167 | 0.02478 | 0.027 | -47.07
-11.5 | -1.151 | 0.02311 | 0.026 | -49.815
-11 | -1.131 | 0.02165 | 0.025 | -52.243
-10.5 | -1.107 | 0.02035 | 0.024 | -54.369
-10 | -1.078 | 0.01875 | 0.023 | -57.503
-9.5 | -1.046 | 0.01797 | 0.022 | -58.184
-9 | -1.009 | 0.01702 | 0.021 | -59.282
-8.5 | -0.969 | 0.01587 | 0.02 | -61.094
-8 | -0.926 | 0.01515 | 0.019 | -61.11
-7.5 | -0.879 | 0.01418 | 0.017 | -62.017
-7 | -0.83 | 0.01351 | 0.016 | -61.416
-6.5 | -0.785 | 0.01231 | 0.015 | -63.748
-6 | -0.729 | 0.01181 | 0.014 | -61.786
-5.5 | -0.672 | 0.01167 | 0.013 | -57.599
-5 | -0.613 | 0.01128 | 0.012 | -54.357
-4.5 | -0.554 | 0.00649 | 0.011 | -85.424
-4 | -0.494 | 0.00639 | 0.01 | -77.26
-3.5 | -0.433 | 0.00626 | 0.008 | -69.217
-3 | -0.372 | 0.00623 | 0.007 | -59.743
-2.5 | -0.31 | 0.0062 | 0.006 | -50.086
-2 | -0.249 | 0.00618 | 0.005 | -40.282
-1.5 | -0.187 | 0.00609 | 0.004 | -30.654
-1 | -0.124 | 0.00607 | 0.002 | -20.506
-0.5 | -0.062 | 0.00607 | 0.001 | -10.257
0 | 0 | 0.00603 | 0 | 0
0.5 | 0.063 | 0.00603 | -0.001 | 10.407
1 | 0.125 | 0.00603 | -0.002 | 20.809
1.5 | 0.188 | 0.00605 | -0.004 | 31.115
2 | 0.251 | 0.00613 | -0.005 | 40.898
2.5 | 0.313 | 0.00615 | -0.006 | 50.869
3 | 0.375 | 0.00618 | -0.007 | 60.689
3.5 | 0.437 | 0.00621 | -0.008 | 70.343
4 | 0.498 | 0.00634 | -0.01 | 78.545
4.5 | 0.559 | 0.00643 | -0.011 | 86.883
5 | 0.619 | 0.01121 | -0.012 | 55.227
5.5 | 0.679 | 0.01159 | -0.013 | 58.546
6 | 0.737 | 0.01172 | -0.014 | 62.841
6.5 | 0.793 | 0.01222 | -0.015 | 64.852
7 | 0.83 | 0.01351 | -0.016 | 61.416
7.5 | 0.879 | 0.01418 | -0.017 | 62.017
8 | 0.926 | 0.01515 | -0.018 | 61.11
8.5 | 0.969 | 0.01587 | -0.019 | 61.094
9 | 1.009 | 0.01702 | -0.021 | 59.282
9.5 | 1.046 | 0.01797 | -0.022 | 58.184
10 | 1.078 | 0.01875 | -0.023 | 57.503
10.5 | 1.107 | 0.02035 | -0.024 | 54.369
11 | 1.131 | 0.02165 | -0.025 | 52.243
11.5 | 1.151 | 0.02311 | -0.025 | 49.815
12 | 1.167 | 0.02478 | -0.026 | 47.07
12.5 | 1.177 | 0.02671 | -0.027 | 44.065
13 | 1.181 | 0.02922 | -0.028 | 40.409
13.5 | 1.179 | 0.03177 | -0.029 | 37.121
14 | 1.035 | 0.08857 | -0.02 | 11.691
14.5 | 1.023 | 0.0994 | -0.019 | 10.296
15 | 1.015 | 0.10711 | -0.018 | 9.475
15.5 | 1.006 | 0.11411 | -0.019 | 8.819
16 | 0.995 | 0.1197 | -0.019 | 8.314
16.5 | 0.979 | 0.12787 | -0.018 | 7.658
17 | 0.964 | 0.13581 | -0.018 | 7.095
17.5 | 0.947 | 0.13993 | -0.019 | 6.769
18 | 0.929 | 0.14664 | -0.02 | 6.335

## 44. Re 1M Mach 0.10 (2)
BIGFOIL.COM POLAR EXPORT
GA 40A017
GA 40A017 |  |  |  | Cl Max: | 1.1386 | at alpha= | 17 | deg
XFOIL ncrit=9 |  |  |  | L/D Max: | 72.6187 | at alpha= | 4.5 | deg
Re: | 1000000 |  |  | Cd Min: | 0.11267 | at alpha= | -20 | deg
Mach: | 0.1 |  |  | Cl=0 at alpha= | 0 | deg
|  |  |  | @ Cl=0.1, Cd= | 0.0065973
|  |  |  | @ Cl=0.4, Cd= | 0.0066653
|  |  |  | @ Cl=0.6, Cd= | 0.0114
alpha (deg) | Cl | Cd | Cm | Cl/Cd
-20 | -1.0559 | 0.11267 | -0.0261 | -9.3716
-19.5 | -1.0846 | 0.10039 | -0.0321 | -10.8039
-19 | -1.1012 | 0.09048 | -0.0367 | -12.1706
-18.5 | -1.1214 | 0.08072 | -0.0403 | -13.8925
-18 | -1.1271 | 0.07319 | -0.0431 | -15.3996
-17.5 | -1.1368 | 0.06581 | -0.0447 | -17.274
-17 | -1.1355 | 0.05994 | -0.0459 | -18.9439
-16.5 | -1.1315 | 0.05466 | -0.0465 | -20.7007
-16 | -1.1229 | 0.05008 | -0.0467 | -22.4221
-15.5 | -1.1233 | 0.04505 | -0.0458 | -24.9345
-15 | -1.1117 | 0.04125 | -0.0451 | -26.9503
-14.5 | -1.0933 | 0.03815 | -0.0445 | -28.6579
-14 | -1.0733 | 0.03532 | -0.0436 | -30.3879
-13.5 | -1.0531 | 0.03266 | -0.0422 | -32.2443
-13 | -1.0294 | 0.03035 | -0.0409 | -33.9176
-12.5 | -1.0162 | 0.02739 | -0.0386 | -37.1011
-11.5 | -0.9578 | 0.0237 | -0.0359 | -40.4135
-11 | -0.8583 | 0.02086 | -0.0504 | -41.1457
-10 | -0.8 | 0.0185 | -0.0455 | -43.2432
-9.5 | -0.7814 | 0.01693 | -0.0413 | -46.1548
-9 | -0.7526 | 0.01592 | -0.0381 | -47.2739
-8.5 | -0.7243 | 0.01495 | -0.0346 | -48.4482
-8 | -0.6995 | 0.01395 | -0.0303 | -50.1434
-7.5 | -0.669 | 0.0132 | -0.0265 | -50.6818
-7 | -0.6417 | 0.01247 | -0.0218 | -51.4595
-6.5 | -0.6143 | 0.01184 | -0.0168 | -51.8834
-6 | -0.5859 | 0.01093 | -0.0123 | -53.6048
-5.5 | -0.5614 | 0.00965 | -0.0072 | -58.1762
-5 | -0.5386 | 0.00807 | -0.0019 | -66.741
-4.5 | -0.5047 | 0.00695 | 0.0018 | -72.6187
-4 | -0.4526 | 0.00678 | 0.0023 | -66.7552
-3.5 | -0.3976 | 0.00666 | 0.0024 | -59.6997
-3 | -0.3429 | 0.00667 | 0.0025 | -51.4093
-2.5 | -0.2873 | 0.00669 | 0.0025 | -42.9447
-2 | -0.2306 | 0.00664 | 0.0022 | -34.7289
-1 | -0.1155 | 0.0066 | 0.0011 | -17.5
-0.5 | -0.0577 | 0.00659 | 0.0006 | -8.7557
0 | 0 | 0.00667 | 0 | 0
0.5 | 0.0577 | 0.00659 | -0.0006 | 8.7557
1 | 0.1155 | 0.0066 | -0.0011 | 17.5
2 | 0.2306 | 0.00664 | -0.0022 | 34.7289
2.5 | 0.2872 | 0.00669 | -0.0025 | 42.9297
3 | 0.3429 | 0.00667 | -0.0025 | 51.4093
3.5 | 0.3976 | 0.00666 | -0.0024 | 59.6997
4 | 0.4525 | 0.00678 | -0.0023 | 66.7404
4.5 | 0.5047 | 0.00695 | -0.0018 | 72.6187
5 | 0.5386 | 0.00807 | 0.0019 | 66.741
5.5 | 0.5615 | 0.00964 | 0.0072 | 58.2469
6 | 0.5856 | 0.01094 | 0.0124 | 53.5283
6.5 | 0.6141 | 0.01185 | 0.0169 | 51.8228
7 | 0.642 | 0.01246 | 0.0217 | 51.5249
7.5 | 0.6689 | 0.01321 | 0.0265 | 50.6359
8 | 0.6998 | 0.01394 | 0.0302 | 50.2009
8.5 | 0.7243 | 0.01496 | 0.0346 | 48.4158
9 | 0.7524 | 0.01593 | 0.0381 | 47.2316
9.5 | 0.781 | 0.01697 | 0.0413 | 46.0224
10 | 0.7995 | 0.01853 | 0.0455 | 43.1462
11 | 0.8585 | 0.02089 | 0.0503 | 41.0962
11.5 | 0.9601 | 0.02358 | 0.0357 | 40.7167
12 | 0.9917 | 0.0254 | 0.0367 | 39.0433
12.5 | 1.0172 | 0.02739 | 0.0384 | 37.1376
13 | 1.0308 | 0.03033 | 0.0407 | 33.9862
13.5 | 1.0552 | 0.03259 | 0.042 | 32.378
14 | 1.0763 | 0.03519 | 0.0432 | 30.5854
14.5 | 1.0951 | 0.0381 | 0.0442 | 28.7428
15 | 1.1142 | 0.04115 | 0.0448 | 27.0765
15.5 | 1.1252 | 0.04501 | 0.0455 | 24.9989
16 | 1.1272 | 0.04987 | 0.0463 | 22.6028
16.5 | 1.1335 | 0.05461 | 0.0463 | 20.7563
17 | 1.1386 | 0.05982 | 0.0456 | 19.0338
17.5 | 1.1364 | 0.066 | 0.0446 | 17.2182
18 | 1.1331 | 0.0728 | 0.0426 | 15.5646
18.5 | 1.1243 | 0.08065 | 0.04 | 13.9405
19 | 1.1089 | 0.08982 | 0.0364 | 12.3458
19.5 | 1.085 | 0.10072 | 0.0316 | 10.7724
20 | 1.0631 | 0.11199 | 0.0259 | 9.4928

## 45. Re 1M Mach 0.25 (1)
BIGFOIL.COM POLAR EXPORT
GA 40A017
GA 40A017 |  |  |  | Cl Max: | 1.107 | at alpha= | 11.5 | deg
JavaFoil+Calcfoil stall+Eppler ext transition |  |  |  | L/D Max: | 79.548 | at alpha= | 4 | deg
Re: | 1000000 |  |  | Cd Min: | 0.00603 | at alpha= | 0 | deg
Mach: | 0.25 |  |  | Cl=0 at alpha= | 0 | deg
|  |  |  | @ Cl=0.1, Cd= | 0.0060866
|  |  |  | @ Cl=0.4, Cd= | 0.0062664
|  |  |  | @ Cl=0.6, Cd= | 0.011167
alpha (deg) | Cl | Cd | Cm | Cl/Cd
-16.5 | -0.706 | 0.14001 | 0.018 | -5.043
-16 | -0.753 | 0.13128 | 0.018 | -5.736
-15.5 | -0.795 | 0.12339 | 0.017 | -6.447
-15 | -0.833 | 0.11527 | 0.017 | -7.227
-14.5 | -0.866 | 0.10697 | 0.017 | -8.099
-14 | -0.893 | 0.10122 | 0.016 | -8.825
-13.5 | -0.916 | 0.09621 | 0.016 | -9.522
-13 | -0.935 | 0.0886 | 0.017 | -10.557
-12.5 | -0.955 | 0.07874 | 0.019 | -12.123
-12 | -1.101 | 0.0287 | 0.027 | -38.375
-11.5 | -1.107 | 0.02576 | 0.026 | -42.989
-11 | -1.103 | 0.02367 | 0.025 | -46.598
-10.5 | -1.09 | 0.02209 | 0.024 | -49.355
-10 | -1.07 | 0.02025 | 0.023 | -52.854
-9.5 | -1.045 | 0.0193 | 0.022 | -54.164
-9 | -1.015 | 0.01819 | 0.021 | -55.785
-8.5 | -0.979 | 0.01712 | 0.02 | -57.161
-8 | -0.938 | 0.01594 | 0.019 | -58.891
-7.5 | -0.894 | 0.01484 | 0.018 | -60.234
-7 | -0.846 | 0.01413 | 0.017 | -59.849
-6.5 | -0.795 | 0.01346 | 0.016 | -59.012
-6 | -0.745 | 0.01269 | 0.015 | -58.702
-5.5 | -0.689 | 0.01199 | 0.013 | -57.51
-5 | -0.629 | 0.01151 | 0.012 | -54.688
-4.5 | -0.569 | 0.01117 | 0.011 | -50.888
-4 | -0.507 | 0.00649 | 0.01 | -78.206
-3.5 | -0.445 | 0.00637 | 0.009 | -69.818
-3 | -0.382 | 0.0063 | 0.007 | -60.635
-2.5 | -0.319 | 0.00623 | 0.006 | -51.143
-2 | -0.256 | 0.00619 | 0.005 | -41.32
-1.5 | -0.192 | 0.00621 | 0.004 | -30.884
-1 | -0.128 | 0.00614 | 0.002 | -20.819
-0.5 | -0.064 | 0.00611 | 0.001 | -10.464
0 | 0 | 0.00603 | 0 | 0
0.5 | 0.064 | 0.00607 | -0.001 | 10.622
1 | 0.129 | 0.0061 | -0.002 | 21.137
1.5 | 0.193 | 0.00616 | -0.004 | 31.362
2 | 0.258 | 0.00614 | -0.005 | 41.972
2.5 | 0.321 | 0.00619 | -0.006 | 51.961
3 | 0.385 | 0.00625 | -0.007 | 61.628
3.5 | 0.449 | 0.00632 | -0.009 | 70.989
4 | 0.512 | 0.00643 | -0.01 | 79.548
4.5 | 0.574 | 0.01097 | -0.011 | 52.344
5 | 0.636 | 0.01144 | -0.012 | 55.575
5.5 | 0.696 | 0.01191 | -0.013 | 58.466
6 | 0.745 | 0.01269 | -0.014 | 58.702
6.5 | 0.795 | 0.01346 | -0.016 | 59.012
7 | 0.846 | 0.01413 | -0.017 | 59.849
7.5 | 0.894 | 0.01484 | -0.018 | 60.234
8 | 0.938 | 0.01594 | -0.019 | 58.891
8.5 | 0.979 | 0.01712 | -0.02 | 57.161
9 | 1.015 | 0.01819 | -0.021 | 55.785
9.5 | 1.045 | 0.0193 | -0.022 | 54.164
10 | 1.07 | 0.02025 | -0.023 | 52.854
10.5 | 1.09 | 0.02209 | -0.024 | 49.355
11 | 1.103 | 0.02367 | -0.025 | 46.598
11.5 | 1.107 | 0.02576 | -0.026 | 42.989
12 | 1.101 | 0.0287 | -0.027 | 38.375
12.5 | 0.955 | 0.07874 | -0.018 | 12.123
13 | 0.935 | 0.0886 | -0.017 | 10.557
13.5 | 0.916 | 0.09621 | -0.016 | 9.522
14 | 0.893 | 0.10122 | -0.016 | 8.825
14.5 | 0.866 | 0.10999 | -0.016 | 7.872
15 | 0.833 | 0.11527 | -0.016 | 7.227
15.5 | 0.795 | 0.12339 | -0.017 | 6.447
16 | 0.753 | 0.13128 | -0.017 | 5.736
16.5 | 0.706 | 0.14001 | -0.018 | 5.043

## 46. Re 1M Mach 0.25 (2)
BIGFOIL.COM POLAR EXPORT
GA 40A017
GA 40A017 |  |  |  | Cl Max: | 1.0525 | at alpha= | 14.5 | deg
XFOIL ncrit=9 |  |  |  | L/D Max: | 72.1309 | at alpha= | 4.5 | deg
Re: | 1000000 |  |  | Cd Min: | 0.21931 | at alpha= | -20 | deg
Mach: | 0.25 |  |  | Cl=0 at alpha= | 0 | deg
|  |  |  | @ Cl=0.1, Cd= | 0.0067168
|  |  |  | @ Cl=0.4, Cd= | 0.0067848
|  |  |  | @ Cl=0.6, Cd= | 0.012163
alpha (deg) | Cl | Cd | Cm | Cl/Cd
-20 | -0.6729 | 0.21931 | 0.0224 | -3.0683
-19.5 | -0.6576 | 0.21259 | 0.0182 | -3.0933
-18.5 | -0.8384 | 0.13831 | -0.016 | -6.0617
-18 | -0.9015 | 0.11678 | -0.0282 | -7.7196
-17.5 | -0.9512 | 0.10001 | -0.0371 | -9.511
-17 | -0.9847 | 0.08697 | -0.0435 | -11.3223
-16.5 | -1.0128 | 0.0757 | -0.0481 | -13.3791
-16 | -1.0322 | 0.06644 | -0.051 | -15.5358
-15.5 | -1.043 | 0.0589 | -0.0524 | -17.708
-15 | -1.05 | 0.0523 | -0.0527 | -20.0765
-14.5 | -1.0494 | 0.0469 | -0.0523 | -22.3753
-14 | -1.0385 | 0.04265 | -0.0516 | -24.3494
-13.5 | -1.025 | 0.03888 | -0.0503 | -26.3632
-13 | -1.0085 | 0.03553 | -0.0487 | -28.3845
-12.5 | -0.9873 | 0.03271 | -0.047 | -30.1834
-12 | -0.9724 | 0.02963 | -0.0446 | -32.8181
-11.5 | -0.9397 | 0.02725 | -0.044 | -34.4844
-11 | -0.8361 | 0.02408 | -0.0587 | -34.7218
-10.5 | -0.8132 | 0.02213 | -0.056 | -36.7465
-10 | -0.7889 | 0.02058 | -0.0526 | -38.3333
-9.5 | -0.7661 | 0.01894 | -0.0489 | -40.4488
-9 | -0.7411 | 0.01747 | -0.0453 | -42.4213
-8.5 | -0.7121 | 0.01627 | -0.0419 | -43.7677
-8 | -0.6882 | 0.01498 | -0.0375 | -45.9413
-7.5 | -0.6588 | 0.01399 | -0.0336 | -47.0908
-7 | -0.6314 | 0.01306 | -0.029 | -48.3461
-6.5 | -0.6034 | 0.01227 | -0.024 | -49.1769
-6 | -0.5816 | 0.01147 | -0.0177 | -50.7062
-5.5 | -0.5618 | 0.01027 | -0.0113 | -54.703
-5 | -0.5425 | 0.00868 | -0.005 | -62.5
-4.5 | -0.5179 | 0.00718 | 0.0007 | -72.1309
-4 | -0.4668 | 0.00687 | 0.0019 | -67.9476
-3.5 | -0.4097 | 0.00679 | 0.002 | -60.3387
-3 | -0.354 | 0.00676 | 0.0024 | -52.3669
-2.5 | -0.2965 | 0.00677 | 0.0024 | -43.7962
-2 | -0.2382 | 0.00676 | 0.0022 | -35.2367
-1.5 | -0.1787 | 0.00677 | 0.0017 | -26.3959
-1 | -0.1191 | 0.00672 | 0.0011 | -17.7232
-0.5 | -0.0598 | 0.00671 | 0.0006 | -8.9121
0 | 0 | 0.00672 | 0 | 0
0.5 | 0.0597 | 0.00671 | -0.0006 | 8.8972
1 | 0.119 | 0.00672 | -0.0011 | 17.7083
1.5 | 0.1787 | 0.00677 | -0.0017 | 26.3959
2 | 0.2381 | 0.00676 | -0.0022 | 35.2219
2.5 | 0.2965 | 0.00677 | -0.0024 | 43.7962
3 | 0.3539 | 0.00676 | -0.0023 | 52.3521
3.5 | 0.4096 | 0.00679 | -0.002 | 60.324
4 | 0.4667 | 0.00687 | -0.0019 | 67.933
4.5 | 0.5179 | 0.00718 | -0.0007 | 72.1309
5 | 0.5425 | 0.00868 | 0.005 | 62.5
5.5 | 0.562 | 0.01027 | 0.0113 | 54.7225
6 | 0.581 | 0.01149 | 0.0178 | 50.5657
6.5 | 0.6033 | 0.01228 | 0.0241 | 49.1287
7 | 0.6317 | 0.01305 | 0.0289 | 48.4061
7.5 | 0.6582 | 0.01402 | 0.0337 | 46.9472
8 | 0.6884 | 0.01498 | 0.0375 | 45.9546
8.5 | 0.7126 | 0.01626 | 0.0418 | 43.8253
9 | 0.7408 | 0.0175 | 0.0453 | 42.3314
9.5 | 0.7668 | 0.01892 | 0.0488 | 40.5285
10 | 0.7884 | 0.02061 | 0.0526 | 38.2533
10.5 | 0.8135 | 0.02213 | 0.0559 | 36.7601
11 | 0.8397 | 0.02387 | 0.0584 | 35.178
11.5 | 0.9425 | 0.02711 | 0.0437 | 34.7658
12.5 | 0.9878 | 0.03275 | 0.0468 | 30.1618
13 | 1.0083 | 0.03563 | 0.0486 | 28.2992
13.5 | 1.0268 | 0.03885 | 0.0501 | 26.4299
14 | 1.0419 | 0.0425 | 0.0512 | 24.5153
14.5 | 1.0525 | 0.04676 | 0.0519 | 22.5086
15 | 1.0511 | 0.05234 | 0.0524 | 20.0822
15.5 | 1.0461 | 0.05879 | 0.052 | 17.7938
16 | 1.0354 | 0.06638 | 0.0506 | 15.5981
16.5 | 1.0153 | 0.07566 | 0.0478 | 13.4192
17 | 0.9865 | 0.08707 | 0.0431 | 11.33
17.5 | 0.951 | 0.10037 | 0.0366 | 9.4749
18 | 0.9067 | 0.11651 | 0.0278 | 7.7822
18.5 | 0.8392 | 0.13882 | 0.0153 | 6.0452
19.5 | 0.6593 | 0.2133 | -0.0188 | 3.091

## 47. Re 1M Mach 0.50 (1)
BIGFOIL.COM POLAR EXPORT
GA 40A017
GA 40A017 |  |  |  | Cl Max: | 1.131 | at alpha= | 20 | deg
JavaFoil+Calcfoil stall+Eppler ext transition |  |  |  | L/D Max: | 82.797 | at alpha= | 4 | deg
Re: | 1000000 |  |  | Cd Min: | 0.00634 | at alpha= | 0.5 | deg
Mach: | 0.5 |  |  | Cl=0 at alpha= | 0 | deg
|  |  |  | @ Cl=0.1, Cd= | 0.0063594
|  |  |  | @ Cl=0.4, Cd= | 0.0065551
|  |  |  | @ Cl=0.6, Cd= | 0.010373
alpha (deg) | Cl | Cd | Cm | Cl/Cd
-20 | -1.131 | 0.20829 | 0.03 | -5.432
-19.5 | -1.103 | 0.20038 | 0.029 | -5.505
-19 | -1.076 | 0.19437 | 0.028 | -5.535
-18.5 | -1.048 | 0.18859 | 0.027 | -5.558
-18 | -1.021 | 0.18425 | 0.026 | -5.541
-17.5 | -0.997 | 0.18287 | 0.027 | -5.452
-17 | -0.968 | 0.17148 | 0.026 | -5.644
-16.5 | -0.937 | 0.16605 | 0.023 | -5.641
-16 | -0.908 | 0.15996 | 0.022 | -5.675
-15.5 | -0.88 | 0.15459 | 0.021 | -5.692
-15 | -0.852 | 0.14828 | 0.02 | -5.744
-14.5 | -0.824 | 0.14206 | 0.019 | -5.8
-14 | -0.796 | 0.13878 | 0.019 | -5.739
-13.5 | -0.77 | 0.12892 | 0.019 | -5.971
-13 | -0.738 | 0.12211 | 0.016 | -6.047
-12.5 | -0.71 | 0.11873 | 0.015 | -5.98
-12 | -0.682 | 0.1127 | 0.014 | -6.051
-11.5 | -0.654 | 0.10829 | 0.014 | -6.042
-11 | -0.626 | 0.10293 | 0.013 | -6.085
-10.5 | -0.598 | 0.08873 | 0.012 | -6.738
-10 | -0.57 | 0.07175 | 0.012 | -7.944
-9.5 | -0.542 | 0.06581 | 0.011 | -8.235
-9 | -0.514 | 0.06595 | 0.011 | -7.794
-8.5 | -0.642 | 0.058 | 0.011 | -11.071
-8 | -0.895 | 0.02181 | 0.021 | -41.052
-7.5 | -0.909 | 0.01977 | 0.02 | -45.972
-7 | -0.888 | 0.01832 | 0.018 | -48.475
-6.5 | -0.851 | 0.01638 | 0.017 | -51.959
-6 | -0.803 | 0.01537 | 0.016 | -52.24
-5.5 | -0.748 | 0.01438 | 0.015 | -51.994
-5 | -0.687 | 0.01356 | 0.013 | -50.644
-4.5 | -0.624 | 0.01332 | 0.012 | -46.832
-4 | -0.565 | 0.00712 | 0.011 | -79.353
-3.5 | -0.496 | 0.0068 | 0.01 | -72.976
-3 | -0.426 | 0.00663 | 0.008 | -64.325
-2.5 | -0.356 | 0.00653 | 0.007 | -54.487
-2 | -0.286 | 0.00654 | 0.005 | -43.69
-1.5 | -0.214 | 0.00649 | 0.004 | -33.039
-1 | -0.143 | 0.00643 | 0.003 | -22.208
-0.5 | -0.071 | 0.00639 | 0.001 | -11.181
0 | 0 | 0.00638 | 0 | 0
0.5 | 0.072 | 0.00634 | -0.001 | 11.358
1 | 0.144 | 0.00639 | -0.003 | 22.564
1.5 | 0.216 | 0.00644 | -0.004 | 33.576
2 | 0.288 | 0.00649 | -0.005 | 44.414
2.5 | 0.359 | 0.00648 | -0.007 | 55.407
3 | 0.43 | 0.00661 | -0.008 | 65.046
3.5 | 0.501 | 0.00675 | -0.01 | 74.216
4 | 0.57 | 0.00689 | -0.011 | 82.797
4.5 | 0.624 | 0.01316 | -0.012 | 47.39
5 | 0.687 | 0.01391 | -0.013 | 49.389
5.5 | 0.748 | 0.01474 | -0.015 | 50.711
6 | 0.803 | 0.01577 | -0.016 | 50.926
6.5 | 0.851 | 0.01679 | -0.017 | 50.691
7 | 0.888 | 0.01797 | -0.018 | 49.429
7.5 | 0.909 | 0.01946 | -0.019 | 46.695
8 | 0.897 | 0.02113 | -0.021 | 42.439
8.5 | 0.644 | 0.05793 | -0.012 | 11.111
9 | 0.514 | 0.06595 | -0.011 | 7.794
9.5 | 0.542 | 0.06581 | -0.011 | 8.235
10 | 0.57 | 0.07277 | -0.012 | 7.831
10.5 | 0.598 | 0.08618 | -0.012 | 6.937
11 | 0.626 | 0.10799 | -0.013 | 5.798
11.5 | 0.654 | 0.11118 | -0.013 | 5.883
12 | 0.682 | 0.11445 | -0.014 | 5.959
12.5 | 0.71 | 0.11835 | -0.015 | 5.999
13 | 0.738 | 0.12205 | -0.016 | 6.05
13.5 | 0.77 | 0.13235 | -0.019 | 5.816
14 | 0.797 | 0.13304 | -0.019 | 5.987
14.5 | 0.824 | 0.14099 | -0.019 | 5.844
15 | 0.852 | 0.1473 | -0.02 | 5.782
15.5 | 0.88 | 0.15448 | -0.021 | 5.696
16 | 0.908 | 0.15699 | -0.022 | 5.783
16.5 | 0.937 | 0.16407 | -0.023 | 5.708
17 | 0.968 | 0.17207 | -0.025 | 5.625
17.5 | 0.997 | 0.18131 | -0.026 | 5.499
18 | 1.021 | 0.18305 | -0.026 | 5.577
18.5 | 1.048 | 0.18734 | -0.027 | 5.595
19 | 1.076 | 0.18998 | -0.028 | 5.663
19.5 | 1.103 | 0.1984 | -0.028 | 5.56
20 | 1.131 | 0.2036 | -0.029 | 5.557

## 48. Re 1M Mach 0.50 (2)
BIGFOIL.COM POLAR EXPORT
GA 40A017
GA 40A017 |  |  |  | Cl Max: | 0.7463 | at alpha= | 10.5 | deg
XFOIL ncrit=9 |  |  |  | L/D Max: | 69.76 | at alpha= | 4 | deg
Re: | 1000000 |  |  | Cd Min: | 0.19086 | at alpha= | -17 | deg
Mach: | 0.5 |  |  | Cl=0 at alpha= | 0 | deg
|  |  |  | @ Cl=0.1, Cd= | 0.0072196
|  |  |  | @ Cl=0.4, Cd= | 0.0072712
|  |  |  | @ Cl=0.6, Cd= | 0.15961
alpha (deg) | Cl | Cd | Cm | Cl/Cd
-17 | -0.6031 | 0.19086 | 0.0004 | -3.1599
-16.5 | -0.591 | 0.18107 | -0.0047 | -3.2639
-16 | -0.5825 | 0.17055 | -0.0101 | -3.4154
-15.5 | -0.5774 | 0.15958 | -0.0156 | -3.6182
-15 | -0.5785 | 0.14774 | -0.0215 | -3.9157
-14.5 | -0.598 | 0.1325 | -0.029 | -4.5132
-14 | -0.6446 | 0.11369 | -0.0383 | -5.6698
-13.5 | -0.6751 | 0.09884 | -0.0465 | -6.8302
-13 | -0.7057 | 0.08497 | -0.0546 | -8.3053
-12 | -0.7459 | 0.05798 | -0.0757 | -12.8648
-11.5 | -0.7415 | 0.04624 | -0.0874 | -16.0359
-10.5 | -0.7443 | 0.03546 | -0.082 | -20.9898
-10 | -0.7281 | 0.03195 | -0.0785 | -22.7887
-9.5 | -0.7064 | 0.02906 | -0.0746 | -24.3083
-9 | -0.6854 | 0.02632 | -0.0705 | -26.041
-8.5 | -0.6627 | 0.02385 | -0.0664 | -27.7862
-8 | -0.6388 | 0.02162 | -0.0621 | -29.5467
-7.5 | -0.6155 | 0.01944 | -0.0575 | -31.6615
-7 | -0.5872 | 0.01764 | -0.0531 | -33.288
-6.5 | -0.5583 | 0.01599 | -0.0485 | -34.9156
-6 | -0.5302 | 0.01444 | -0.0435 | -36.7175
-5.5 | -0.5136 | 0.01273 | -0.0368 | -40.3456
-5 | -0.5228 | 0.01076 | -0.0252 | -48.5874
-4.5 | -0.5364 | 0.00904 | -0.0114 | -59.3363
-4 | -0.5233 | 0.0075 | -0.002 | -69.7733
-3.5 | -0.4637 | 0.00728 | -0.0002 | -63.6951
-3 | -0.4011 | 0.00727 | 0.0009 | -55.1719
-2.5 | -0.3372 | 0.00734 | 0.0018 | -45.9401
-2 | -0.2703 | 0.00731 | 0.0018 | -36.9767
-1.5 | -0.2031 | 0.00733 | 0.0015 | -27.708
-1 | -0.1352 | 0.00723 | 0.001 | -18.6999
-0.5 | -0.0676 | 0.00721 | 0.0005 | -9.3759
0 | 0 | 0.00729 | 0 | 0
0.5 | 0.0675 | 0.00721 | -0.0005 | 9.362
1 | 0.1352 | 0.00723 | -0.001 | 18.6999
1.5 | 0.2031 | 0.00733 | -0.0015 | 27.708
2 | 0.2703 | 0.00731 | -0.0018 | 36.9767
2.5 | 0.3371 | 0.00734 | -0.0018 | 45.9264
3 | 0.4011 | 0.00727 | -0.0009 | 55.1719
3.5 | 0.4637 | 0.00728 | 0.0002 | 63.6951
4 | 0.5232 | 0.0075 | 0.002 | 69.76
4.5 | 0.5364 | 0.00905 | 0.0115 | 59.2707
5 | 0.523 | 0.01075 | 0.0252 | 48.6512
5.5 | 0.5133 | 0.01274 | 0.0368 | 40.2904
6 | 0.5294 | 0.01447 | 0.0436 | 36.586
6.5 | 0.5583 | 0.016 | 0.0485 | 34.8937
7 | 0.5873 | 0.01764 | 0.053 | 33.2937
7.5 | 0.6148 | 0.01949 | 0.0575 | 31.5444
8 | 0.6391 | 0.02162 | 0.062 | 29.5606
8.5 | 0.6629 | 0.02386 | 0.0664 | 27.7829
9 | 0.6854 | 0.02634 | 0.0705 | 26.0213
9.5 | 0.7051 | 0.02914 | 0.0746 | 24.197
10 | 0.7284 | 0.03196 | 0.0784 | 22.791
10.5 | 0.7463 | 0.03537 | 0.0819 | 21.0998
11.5 | 0.7423 | 0.04626 | 0.0873 | 16.0463
12 | 0.7459 | 0.05824 | 0.0752 | 12.8073
13 | 0.7029 | 0.08563 | 0.0539 | 8.2086
13.5 | 0.6784 | 0.09866 | 0.0463 | 6.8761
14 | 0.6481 | 0.11343 | 0.0381 | 5.7137
14.5 | 0.596 | 0.13347 | 0.0283 | 4.4654
15 | 0.5801 | 0.14791 | 0.0211 | 3.922
15.5 | 0.5795 | 0.15961 | 0.0153 | 3.6307

## 49. Re 2M Mach 0.00 (1)
BIGFOIL.COM POLAR EXPORT
GA 40A017
GA 40A017 |  |  |  | Cl Max: | 1.211 | at alpha= | 13.5 | deg
JavaFoil+Calcfoil stall+Eppler ext transition |  |  |  | L/D Max: | 89.643 | at alpha= | 4 | deg
Re: | 2000000 |  |  | Cd Min: | 0.0052 | at alpha= | 0 | deg
Mach: | 0 |  |  | Cl=0 at alpha= | 0 | deg
|  |  |  | @ Cl=0.1, Cd= | 0.005204
|  |  |  | @ Cl=0.4, Cd= | 0.0054023
|  |  |  | @ Cl=0.6, Cd= | 0.0097707
alpha (deg) | Cl | Cd | Cm | Cl/Cd
-18.5 | -0.97 | 0.13248 | 0.026 | -7.32
-18 | -0.989 | 0.12513 | 0.026 | -7.903
-17.5 | -1.002 | 0.12176 | 0.025 | -8.229
-17 | -1.022 | 0.11223 | 0.025 | -9.102
-16.5 | -1.039 | 0.10342 | 0.025 | -10.048
-16 | -1.153 | 0.04714 | 0.032 | -24.461
-15.5 | -1.173 | 0.04088 | 0.032 | -28.702
-15 | -1.194 | 0.03468 | 0.032 | -34.418
-14.5 | -1.204 | 0.03068 | 0.031 | -39.261
-14 | -1.21 | 0.02806 | 0.03 | -43.112
-13.5 | -1.211 | 0.02545 | 0.03 | -47.574
-13 | -1.205 | 0.02397 | 0.029 | -50.259
-12.5 | -1.195 | 0.02232 | 0.028 | -53.555
-12 | -1.181 | 0.02092 | 0.027 | -56.452
-11.5 | -1.163 | 0.01958 | 0.026 | -59.408
-11 | -1.142 | 0.01836 | 0.025 | -62.193
-10.5 | -1.115 | 0.01727 | 0.024 | -64.584
-10 | -1.085 | 0.01632 | 0.023 | -66.482
-9.5 | -1.051 | 0.01543 | 0.022 | -68.13
-9 | -1.013 | 0.01465 | 0.021 | -69.179
-8.5 | -0.973 | 0.01366 | 0.02 | -71.248
-8 | -0.934 | 0.01292 | 0.019 | -72.272
-7.5 | -0.887 | 0.01166 | 0.018 | -76.073
-7 | -0.836 | 0.01119 | 0.016 | -74.638
-6.5 | -0.782 | 0.0108 | 0.015 | -72.415
-6 | -0.726 | 0.01033 | 0.014 | -70.292
-5.5 | -0.669 | 0.01022 | 0.013 | -65.482
-5 | -0.611 | 0.00995 | 0.012 | -61.387
-4.5 | -0.551 | 0.00954 | 0.011 | -57.815
-4 | -0.492 | 0.00558 | 0.009 | -88.154
-3.5 | -0.431 | 0.00551 | 0.008 | -78.243
-3 | -0.37 | 0.0054 | 0.007 | -68.593
-2.5 | -0.309 | 0.0053 | 0.006 | -58.264
-2 | -0.248 | 0.00525 | 0.005 | -47.178
-1.5 | -0.186 | 0.00526 | 0.004 | -35.317
-1 | -0.124 | 0.00524 | 0.002 | -23.631
-0.5 | -0.062 | 0.00525 | 0.001 | -11.803
0 | 0 | 0.0052 | 0 | 0
0.5 | 0.062 | 0.00521 | -0.001 | 11.979
1 | 0.125 | 0.0052 | -0.002 | 23.985
1.5 | 0.187 | 0.00522 | -0.004 | 35.856
2 | 0.25 | 0.00521 | -0.005 | 47.906
2.5 | 0.311 | 0.00526 | -0.006 | 59.183
3 | 0.373 | 0.00535 | -0.007 | 69.697
3.5 | 0.435 | 0.00547 | -0.008 | 79.529
4 | 0.496 | 0.00553 | -0.01 | 89.643
4.5 | 0.556 | 0.00947 | -0.011 | 58.736
5 | 0.616 | 0.00988 | -0.012 | 62.378
5.5 | 0.675 | 0.01015 | -0.013 | 66.56
6 | 0.733 | 0.01026 | -0.014 | 71.496
6.5 | 0.789 | 0.01071 | -0.015 | 73.688
7 | 0.844 | 0.0111 | -0.017 | 75.975
7.5 | 0.896 | 0.01156 | -0.018 | 77.473
8 | 0.934 | 0.01292 | -0.019 | 72.272
8.5 | 0.973 | 0.01366 | -0.02 | 71.248
9 | 1.013 | 0.01465 | -0.021 | 69.179
9.5 | 1.051 | 0.01543 | -0.022 | 68.13
10 | 1.085 | 0.01632 | -0.023 | 66.482
10.5 | 1.115 | 0.01727 | -0.024 | 64.584
11 | 1.142 | 0.01836 | -0.025 | 62.193
11.5 | 1.163 | 0.01958 | -0.026 | 59.408
12 | 1.181 | 0.02092 | -0.027 | 56.452
12.5 | 1.195 | 0.02232 | -0.027 | 53.555
13 | 1.205 | 0.02397 | -0.028 | 50.259
13.5 | 1.211 | 0.02545 | -0.029 | 47.574
14 | 1.21 | 0.02806 | -0.03 | 43.112
14.5 | 1.204 | 0.03068 | -0.031 | 39.261
15 | 1.194 | 0.03468 | -0.031 | 34.418
15.5 | 1.173 | 0.04088 | -0.032 | 28.702
16 | 1.153 | 0.04714 | -0.032 | 24.461
16.5 | 1.039 | 0.10342 | -0.025 | 10.048
17 | 1.022 | 0.11223 | -0.025 | 9.102
17.5 | 1.002 | 0.12176 | -0.024 | 8.229
18 | 0.989 | 0.12513 | -0.026 | 7.903
18.5 | 0.97 | 0.13248 | -0.026 | 7.32

## 50. Re 2M Mach 0.00 (2)
BIGFOIL.COM POLAR EXPORT
GA 40A017
GA 40A017 |  |  |  | Cl Max: | 1.3592 | at alpha= | 19 | deg
XFOIL ncrit=9 |  |  |  | L/D Max: | 74.45 | at alpha= | 4 | deg
Re: | 2000000 |  |  | Cd Min: | 0.0748 | at alpha= | 20 | deg
Mach: | 0 |  |  | Cl=0 at alpha= | 0 | deg
|  |  |  | @ Cl=0.1, Cd= | 0.00519
|  |  |  | @ Cl=0.4, Cd= | 0.005533
|  |  |  | @ Cl=0.6, Cd= | 0.0098679
alpha (deg) | Cl | Cd | Cm | Cl/Cd
-20 | -1.3258 | 0.07465 | -0.0344 | -17.7602
-19.5 | -1.3508 | 0.0654 | -0.0367 | -20.6544
-19 | -1.3535 | 0.05929 | -0.0379 | -22.8285
-18.5 | -1.3543 | 0.05364 | -0.0385 | -25.2479
-18 | -1.3435 | 0.04947 | -0.0388 | -27.1579
-17.5 | -1.3356 | 0.0451 | -0.0387 | -29.6142
-17 | -1.3201 | 0.04166 | -0.0384 | -31.6875
-16.5 | -1.3035 | 0.03841 | -0.0379 | -33.9365
-16 | -1.2839 | 0.03555 | -0.0372 | -36.1153
-15.5 | -1.2641 | 0.03282 | -0.0363 | -38.5161
-15 | -1.2442 | 0.0302 | -0.0351 | -41.1987
-14.5 | -1.2288 | 0.02736 | -0.0334 | -44.9123
-14 | -1.2024 | 0.0254 | -0.0322 | -47.3386
-13.5 | -1.1751 | 0.02356 | -0.0308 | -49.8769
-12.5 | -1.0517 | 0.01974 | -0.0416 | -53.2776
-12 | -0.9821 | 0.01855 | -0.0478 | -52.9434
-11.5 | -0.9553 | 0.01752 | -0.0447 | -54.5263
-11 | -0.9289 | 0.0164 | -0.0416 | -56.6402
-10.5 | -0.9023 | 0.01529 | -0.0383 | -59.0124
-10 | -0.8717 | 0.01441 | -0.0354 | -60.4927
-9.5 | -0.839 | 0.01369 | -0.0325 | -61.2856
-9 | -0.8126 | 0.01281 | -0.0284 | -63.4348
-8.5 | -0.7806 | 0.01217 | -0.0249 | -64.1413
-8 | -0.747 | 0.01168 | -0.0214 | -63.9555
-7.5 | -0.7172 | 0.01112 | -0.0169 | -64.4964
-7 | -0.6788 | 0.01076 | -0.014 | -63.0855
-6.5 | -0.6372 | 0.01029 | -0.0118 | -61.9242
-6 | -0.595 | 0.00981 | -0.0097 | -60.6524
-5.5 | -0.5546 | 0.00913 | -0.0073 | -60.7448
-5 | -0.5177 | 0.00827 | -0.0043 | -62.5998
-4.5 | -0.482 | 0.00717 | -0.0012 | -67.2245
-4 | -0.4469 | 0.00599 | 0.0021 | -74.6077
-3.5 | -0.3978 | 0.00551 | 0.0031 | -72.196
-3 | -0.3428 | 0.00535 | 0.003 | -64.0748
-2.5 | -0.2879 | 0.00526 | 0.0029 | -54.7338
-2 | -0.2306 | 0.0052 | 0.0024 | -44.3462
-1.5 | -0.1731 | 0.00519 | 0.0018 | -33.3526
-1 | -0.116 | 0.00519 | 0.0013 | -22.3507
-0.5 | -0.0573 | 0.00519 | 0.0005 | -11.0405
0 | 0 | 0.00516 | 0 | 0
0.5 | 0.0573 | 0.00519 | -0.0005 | 11.0405
1 | 0.1159 | 0.00519 | -0.0013 | 22.3314
1.5 | 0.173 | 0.00519 | -0.0018 | 33.3333
2 | 0.2306 | 0.0052 | -0.0024 | 44.3462
2.5 | 0.2878 | 0.00526 | -0.0029 | 54.7148
3 | 0.3428 | 0.00535 | -0.003 | 64.0748
3.5 | 0.3977 | 0.00551 | -0.003 | 72.1779
4 | 0.4467 | 0.006 | -0.0021 | 74.45
4.5 | 0.4819 | 0.00718 | 0.0012 | 67.117
5 | 0.5179 | 0.00826 | 0.0043 | 62.6998
5.5 | 0.5546 | 0.00913 | 0.0073 | 60.7448
6 | 0.5949 | 0.00981 | 0.0097 | 60.6422
6.5 | 0.6372 | 0.01029 | 0.0118 | 61.9242
7 | 0.6789 | 0.01075 | 0.014 | 63.1535
7.5 | 0.7172 | 0.01112 | 0.0169 | 64.4964
8 | 0.7472 | 0.01167 | 0.0213 | 64.0274
8.5 | 0.7815 | 0.01215 | 0.0247 | 64.321
9 | 0.8124 | 0.01282 | 0.0284 | 63.3697
9.5 | 0.839 | 0.0137 | 0.0325 | 61.2409
10 | 0.8714 | 0.01443 | 0.0354 | 60.3881
10.5 | 0.9028 | 0.01528 | 0.0382 | 59.0838
11 | 0.9298 | 0.01637 | 0.0414 | 56.799
11.5 | 0.9558 | 0.01751 | 0.0446 | 54.586
12 | 0.9831 | 0.0185 | 0.0476 | 53.1405
12.5 | 1.0521 | 0.01976 | 0.0415 | 53.2439
13 | 1.1452 | 0.02199 | 0.0294 | 52.0782
13.5 | 1.1765 | 0.02351 | 0.0306 | 50.0425
14 | 1.2048 | 0.02529 | 0.0319 | 47.6394
14.5 | 1.2305 | 0.0273 | 0.0332 | 45.0733
15 | 1.2498 | 0.02985 | 0.0347 | 41.8693
15.5 | 1.2667 | 0.03269 | 0.036 | 38.7489
16 | 1.29 | 0.03515 | 0.0368 | 36.6999
16.5 | 1.305 | 0.03842 | 0.0376 | 33.9667
17 | 1.3241 | 0.04145 | 0.038 | 31.9445
17.5 | 1.3364 | 0.04522 | 0.0383 | 29.5533
18 | 1.3499 | 0.04904 | 0.0383 | 27.5265
18.5 | 1.3574 | 0.05359 | 0.038 | 25.3294
19 | 1.3592 | 0.05897 | 0.0374 | 23.049
19.5 | 1.351 | 0.06575 | 0.0361 | 20.5475
20 | 1.328 | 0.0748 | 0.0338 | 17.754

## 51. Re 2M Mach 0.10 (1)
BIGFOIL.COM POLAR EXPORT
GA 40A017
GA 40A017 |  |  |  | Cl Max: | 1.195 | at alpha= | 13.5 | deg
JavaFoil+Calcfoil stall+Eppler ext transition |  |  |  | L/D Max: | 99.693 | at alpha= | 4.5 | deg
Re: | 2000000 |  |  | Cd Min: | 0.00517 | at alpha= | 0 | deg
Mach: | 0.1 |  |  | Cl=0 at alpha= | 0 | deg
|  |  |  | @ Cl=0.1, Cd= | 0.005226
|  |  |  | @ Cl=0.4, Cd= | 0.0053684
|  |  |  | @ Cl=0.6, Cd= | 0.008562
alpha (deg) | Cl | Cd | Cm | Cl/Cd
-18.5 | -0.92 | 0.13753 | 0.025 | -6.687
-18 | -0.944 | 0.12867 | 0.025 | -7.334
-17.5 | -0.965 | 0.12112 | 0.025 | -7.965
-17 | -0.976 | 0.12095 | 0.023 | -8.073
-16.5 | -0.995 | 0.11322 | 0.023 | -8.789
-16 | -1.046 | 0.08397 | 0.028 | -12.452
-15.5 | -1.12 | 0.05132 | 0.031 | -21.83
-15 | -1.162 | 0.03764 | 0.032 | -30.867
-14.5 | -1.18 | 0.03219 | 0.031 | -36.663
-14 | -1.19 | 0.02913 | 0.03 | -40.851
-13.5 | -1.195 | 0.02621 | 0.03 | -45.596
-13 | -1.193 | 0.0245 | 0.029 | -48.674
-12.5 | -1.186 | 0.02275 | 0.028 | -52.131
-12 | -1.175 | 0.02132 | 0.027 | -55.1
-11.5 | -1.159 | 0.01994 | 0.026 | -58.105
-11 | -1.139 | 0.01866 | 0.025 | -61.014
-10.5 | -1.114 | 0.01756 | 0.024 | -63.429
-10 | -1.085 | 0.01657 | 0.023 | -65.507
-9.5 | -1.052 | 0.01559 | 0.022 | -67.48
-9 | -1.015 | 0.01479 | 0.021 | -68.627
-8.5 | -0.975 | 0.01381 | 0.02 | -70.582
-8 | -0.934 | 0.01309 | 0.019 | -71.395
-7.5 | -0.891 | 0.01176 | 0.018 | -75.759
-7 | -0.839 | 0.01128 | 0.017 | -74.383
-6.5 | -0.785 | 0.01084 | 0.015 | -72.419
-6 | -0.73 | 0.01046 | 0.014 | -69.728
-5.5 | -0.672 | 0.01035 | 0.013 | -64.976
-5 | -0.614 | 0.01 | 0.012 | -61.36
-4.5 | -0.554 | 0.00566 | 0.011 | -97.99
-4 | -0.494 | 0.00558 | 0.01 | -88.525
-3.5 | -0.433 | 0.00548 | 0.008 | -79.057
-3 | -0.372 | 0.00536 | 0.007 | -69.377
-2.5 | -0.31 | 0.00537 | 0.006 | -57.762
-2 | -0.249 | 0.00528 | 0.005 | -47.131
-1.5 | -0.187 | 0.00526 | 0.004 | -35.471
-1 | -0.124 | 0.00527 | 0.002 | -23.624
-0.5 | -0.062 | 0.00526 | 0.001 | -11.841
0 | 0 | 0.00517 | 0 | 0
0.5 | 0.063 | 0.00522 | -0.001 | 12.017
1 | 0.125 | 0.00523 | -0.002 | 23.982
1.5 | 0.188 | 0.00522 | -0.004 | 36.012
2 | 0.251 | 0.00524 | -0.005 | 47.866
2.5 | 0.313 | 0.00533 | -0.006 | 58.68
3 | 0.375 | 0.00532 | -0.007 | 70.498
3.5 | 0.437 | 0.00544 | -0.008 | 80.36
4 | 0.498 | 0.00553 | -0.01 | 90.021
4.5 | 0.559 | 0.00561 | -0.011 | 99.693
5 | 0.619 | 0.00993 | -0.012 | 62.359
5.5 | 0.679 | 0.01027 | -0.013 | 66.052
6 | 0.737 | 0.01038 | -0.014 | 70.929
6.5 | 0.793 | 0.01076 | -0.015 | 73.689
7 | 0.847 | 0.01119 | -0.017 | 75.725
7.5 | 0.899 | 0.01166 | -0.018 | 77.164
8 | 0.934 | 0.01309 | -0.019 | 71.395
8.5 | 0.975 | 0.01381 | -0.02 | 70.582
9 | 1.015 | 0.01479 | -0.021 | 68.627
9.5 | 1.052 | 0.01559 | -0.022 | 67.48
10 | 1.085 | 0.01657 | -0.023 | 65.507
10.5 | 1.114 | 0.01756 | -0.024 | 63.429
11 | 1.139 | 0.01866 | -0.025 | 61.014
11.5 | 1.159 | 0.01994 | -0.026 | 58.105
12 | 1.175 | 0.02132 | -0.027 | 55.1
12.5 | 1.186 | 0.02275 | -0.028 | 52.131
13 | 1.193 | 0.0245 | -0.028 | 48.674
13.5 | 1.195 | 0.02621 | -0.029 | 45.596
14 | 1.19 | 0.02913 | -0.03 | 40.851
14.5 | 1.18 | 0.03219 | -0.031 | 36.663
15 | 1.162 | 0.03764 | -0.031 | 30.867
15.5 | 1.12 | 0.05132 | -0.031 | 21.83
16 | 1.046 | 0.08397 | -0.027 | 12.452
16.5 | 0.995 | 0.11322 | -0.023 | 8.789
17 | 0.976 | 0.12095 | -0.023 | 8.073
17.5 | 0.965 | 0.12112 | -0.025 | 7.965
18 | 0.944 | 0.12867 | -0.025 | 7.334
18.5 | 0.92 | 0.13753 | -0.025 | 6.687

## 52. Re 2M Mach 0.10 (2)
BIGFOIL.COM POLAR EXPORT
GA 40A017
GA 40A017 |  |  |  | Cl Max: | 1.3382 | at alpha= | 18.5 | deg
XFOIL ncrit=9 |  |  |  | L/D Max: | 74.1818 | at alpha= | 4 | deg
Re: | 2000000 |  |  | Cd Min: | 0.08247 | at alpha= | -20 | deg
Mach: | 0.1 |  |  | Cl=0 at alpha= | 0 | deg
|  |  |  | @ Cl=0.1, Cd= | 0.0052
|  |  |  | @ Cl=0.4, Cd= | 0.00553
|  |  |  | @ Cl=0.6, Cd= | 0.0099143
alpha (deg) | Cl | Cd | Cm | Cl/Cd
-20 | -1.283 | 0.08247 | -0.0336 | -15.5572
-19.5 | -1.3141 | 0.07195 | -0.0368 | -18.2641
-19 | -1.3268 | 0.06424 | -0.0387 | -20.6538
-18.5 | -1.335 | 0.05748 | -0.0398 | -23.2255
-18 | -1.3292 | 0.05253 | -0.0403 | -25.3036
-17.5 | -1.3247 | 0.04766 | -0.0404 | -27.7948
-17 | -1.3109 | 0.04389 | -0.0402 | -29.8679
-16.5 | -1.2958 | 0.04037 | -0.0397 | -32.0981
-16 | -1.278 | 0.03721 | -0.0391 | -34.3456
-15.5 | -1.2603 | 0.03417 | -0.0381 | -36.8832
-15 | -1.2396 | 0.0315 | -0.037 | -39.3524
-14.5 | -1.2245 | 0.02854 | -0.0353 | -42.9047
-14 | -1.2007 | 0.02631 | -0.0339 | -45.6366
-13.5 | -1.1741 | 0.02436 | -0.0324 | -48.1979
-13 | -1.1458 | 0.02255 | -0.0309 | -50.8115
-12.5 | -1.0512 | 0.02042 | -0.043 | -51.4789
-12 | -0.9806 | 0.01901 | -0.0494 | -51.5834
-11.5 | -0.9542 | 0.01792 | -0.0463 | -53.2478
-11 | -0.9237 | 0.01694 | -0.0436 | -54.5277
-10.5 | -0.9006 | 0.01561 | -0.0399 | -57.6938
-10 | -0.8703 | 0.01466 | -0.0369 | -59.3656
-9.5 | -0.8377 | 0.01389 | -0.034 | -60.3096
-9 | -0.8107 | 0.01299 | -0.03 | -62.4095
-8.5 | -0.779 | 0.0123 | -0.0264 | -63.3333
-8 | -0.7455 | 0.01177 | -0.0229 | -63.339
-7.5 | -0.7153 | 0.01118 | -0.0185 | -63.9803
-7 | -0.6796 | 0.01081 | -0.015 | -62.8677
-6.5 | -0.6384 | 0.01034 | -0.0125 | -61.7408
-6 | -0.5963 | 0.00986 | -0.0103 | -60.4767
-5.5 | -0.5559 | 0.00919 | -0.0078 | -60.4897
-5 | -0.5192 | 0.00833 | -0.0047 | -62.3289
-4.5 | -0.4835 | 0.00724 | -0.0015 | -66.7818
-4 | -0.4489 | 0.00604 | 0.002 | -74.3212
-3.5 | -0.4001 | 0.00552 | 0.003 | -72.4819
-3 | -0.3449 | 0.00537 | 0.003 | -64.2272
-2.5 | -0.2895 | 0.00527 | 0.0029 | -54.9336
-2 | -0.232 | 0.00521 | 0.0024 | -44.5298
-1.5 | -0.1741 | 0.00521 | 0.0018 | -33.4165
-1 | -0.1166 | 0.0052 | 0.0013 | -22.4231
-0.5 | -0.0577 | 0.0052 | 0.0005 | -11.0962
0 | 0 | 0.00517 | 0 | 0
0.5 | 0.0577 | 0.0052 | -0.0005 | 11.0962
1 | 0.1166 | 0.0052 | -0.0013 | 22.4231
1.5 | 0.174 | 0.00521 | -0.0018 | 33.3973
2 | 0.2319 | 0.00521 | -0.0024 | 44.5106
2.5 | 0.2894 | 0.00527 | -0.0029 | 54.9146
3 | 0.3449 | 0.00537 | -0.003 | 64.2272
3.5 | 0.4 | 0.00553 | -0.003 | 72.3327
4 | 0.4488 | 0.00605 | -0.0019 | 74.1818
4.5 | 0.4833 | 0.00725 | 0.0015 | 66.6621
5 | 0.5194 | 0.00832 | 0.0047 | 62.4279
5.5 | 0.5559 | 0.0092 | 0.0078 | 60.4239
6 | 0.596 | 0.00987 | 0.0104 | 60.385
6.5 | 0.6384 | 0.01034 | 0.0125 | 61.7408
7 | 0.6798 | 0.01081 | 0.0149 | 62.8862
7.5 | 0.7153 | 0.01118 | 0.0185 | 63.9803
8 | 0.7458 | 0.01177 | 0.0228 | 63.3645
8.5 | 0.7799 | 0.01228 | 0.0263 | 63.5098
9 | 0.8105 | 0.013 | 0.03 | 62.3462
9.5 | 0.8377 | 0.0139 | 0.034 | 60.2662
10 | 0.8699 | 0.01469 | 0.037 | 59.2172
10.5 | 0.9012 | 0.01559 | 0.0399 | 57.8063
11 | 0.9256 | 0.01686 | 0.0434 | 54.8992
11.5 | 0.9547 | 0.0179 | 0.0462 | 53.3352
12 | 0.9816 | 0.01897 | 0.0493 | 51.7449
12.5 | 1.0521 | 0.02038 | 0.0429 | 51.6241
13 | 1.145 | 0.02265 | 0.0309 | 50.5519
13.5 | 1.1755 | 0.0243 | 0.0323 | 48.3745
14 | 1.2031 | 0.02619 | 0.0336 | 45.9374
14.5 | 1.2272 | 0.0284 | 0.0351 | 43.2113
15 | 1.2418 | 0.0314 | 0.0368 | 39.5478
15.5 | 1.2632 | 0.03403 | 0.0378 | 37.1202
16 | 1.2844 | 0.03678 | 0.0386 | 34.9212
16.5 | 1.2978 | 0.04034 | 0.0394 | 32.1715
17 | 1.315 | 0.04369 | 0.0398 | 30.0984
17.5 | 1.3258 | 0.04777 | 0.04 | 27.7538
18 | 1.3366 | 0.05201 | 0.0398 | 25.6989
18.5 | 1.3382 | 0.05745 | 0.0393 | 23.2933
19 | 1.332 | 0.06399 | 0.0382 | 20.8158
19.5 | 1.312 | 0.0726 | 0.0361 | 18.0716
20 | 1.2921 | 0.08169 | 0.0332 | 15.8171

## 53. Re 2M Mach 0.25 (1)
BIGFOIL.COM POLAR EXPORT
GA 40A017
GA 40A017 |  |  |  | Cl Max: | 1.116 | at alpha= | 11.5 | deg
JavaFoil+Calcfoil stall+Eppler ext transition |  |  |  | L/D Max: | 91.551 | at alpha= | 4 | deg
Re: | 2000000 |  |  | Cd Min: | 0.00526 | at alpha= | 0 | deg
Mach: | 0.25 |  |  | Cl=0 at alpha= | 0 | deg
|  |  |  | @ Cl=0.1, Cd= | 0.0052778
|  |  |  | @ Cl=0.4, Cd= | 0.0054464
|  |  |  | @ Cl=0.6, Cd= | 0.0098629
alpha (deg) | Cl | Cd | Cm | Cl/Cd
-16.5 | -0.709 | 0.13082 | 0.02 | -5.419
-16 | -0.757 | 0.12242 | 0.02 | -6.181
-15.5 | -0.8 | 0.11552 | 0.02 | -6.926
-15 | -0.839 | 0.10753 | 0.02 | -7.8
-14.5 | -0.882 | 0.09425 | 0.022 | -9.361
-14 | -0.919 | 0.08389 | 0.023 | -10.955
-13.5 | -1.041 | 0.03841 | 0.029 | -27.102
-13 | -1.085 | 0.02925 | 0.029 | -37.089
-12.5 | -1.105 | 0.02616 | 0.028 | -42.248
-12 | -1.115 | 0.02394 | 0.027 | -46.57
-11.5 | -1.116 | 0.02176 | 0.026 | -51.291
-11 | -1.11 | 0.02046 | 0.025 | -54.237
-10.5 | -1.097 | 0.01913 | 0.024 | -57.349
-10 | -1.078 | 0.01789 | 0.023 | -60.248
-9.5 | -1.052 | 0.01671 | 0.022 | -62.967
-9 | -1.021 | 0.01579 | 0.021 | -64.649
-8.5 | -0.985 | 0.01491 | 0.02 | -66.046
-8 | -0.944 | 0.01389 | 0.019 | -67.972
-7.5 | -0.899 | 0.01294 | 0.018 | -69.455
-7 | -0.857 | 0.01163 | 0.017 | -73.747
-6.5 | -0.804 | 0.01119 | 0.016 | -71.806
-6 | -0.748 | 0.01073 | 0.015 | -69.71
-5.5 | -0.69 | 0.0106 | 0.013 | -65.049
-5 | -0.63 | 0.01021 | 0.012 | -61.694
-4.5 | -0.569 | 0.00986 | 0.011 | -57.703
-4 | -0.507 | 0.00564 | 0.01 | -89.976
-3.5 | -0.445 | 0.00555 | 0.009 | -80.212
-3 | -0.382 | 0.00547 | 0.007 | -69.835
-2.5 | -0.319 | 0.00539 | 0.006 | -59.139
-2 | -0.256 | 0.00532 | 0.005 | -48.077
-1.5 | -0.192 | 0.0053 | 0.004 | -36.171
-1 | -0.128 | 0.0053 | 0.002 | -24.122
-0.5 | -0.064 | 0.00534 | 0.001 | -11.975
0 | 0 | 0.00526 | 0 | 0
0.5 | 0.064 | 0.0053 | -0.001 | 12.16
1 | 0.129 | 0.00526 | -0.002 | 24.499
1.5 | 0.193 | 0.00526 | -0.004 | 36.744
2 | 0.258 | 0.00528 | -0.005 | 48.851
2.5 | 0.321 | 0.00535 | -0.006 | 60.11
3 | 0.385 | 0.00543 | -0.007 | 71.006
3.5 | 0.449 | 0.0055 | -0.009 | 81.581
4 | 0.512 | 0.00559 | -0.01 | 91.551
4.5 | 0.574 | 0.00967 | -0.011 | 59.33
5 | 0.636 | 0.01013 | -0.012 | 62.712
5.5 | 0.696 | 0.01053 | -0.013 | 66.139
6 | 0.755 | 0.01064 | -0.015 | 70.925
6.5 | 0.812 | 0.0111 | -0.016 | 73.09
7 | 0.866 | 0.01153 | -0.017 | 75.089
7.5 | 0.899 | 0.01294 | -0.018 | 69.455
8 | 0.944 | 0.01389 | -0.019 | 67.972
8.5 | 0.985 | 0.01491 | -0.02 | 66.046
9 | 1.021 | 0.01579 | -0.021 | 64.649
9.5 | 1.052 | 0.01671 | -0.022 | 62.967
10 | 1.078 | 0.01789 | -0.023 | 60.248
10.5 | 1.097 | 0.01913 | -0.024 | 57.349
11 | 1.11 | 0.02046 | -0.025 | 54.237
11.5 | 1.116 | 0.02176 | -0.026 | 51.291
12 | 1.115 | 0.02394 | -0.027 | 46.57
12.5 | 1.105 | 0.02616 | -0.028 | 42.248
13 | 1.085 | 0.02925 | -0.029 | 37.089
13.5 | 1.041 | 0.03841 | -0.029 | 27.102
14 | 0.919 | 0.08389 | -0.022 | 10.955
14.5 | 0.875 | 0.09981 | -0.02 | 8.763
15 | 0.839 | 0.10753 | -0.019 | 7.8
15.5 | 0.8 | 0.11552 | -0.02 | 6.926
16 | 0.757 | 0.12242 | -0.02 | 6.181
16.5 | 0.709 | 0.13082 | -0.02 | 5.419

## 54. Re 2M Mach 0.25 (2)
BIGFOIL.COM POLAR EXPORT
GA 40A017
GA 40A017 |  |  |  | Cl Max: | 1.2247 | at alpha= | 16 | deg
XFOIL ncrit=9 |  |  |  | L/D Max: | 73.5294 | at alpha= | 3.5 | deg
Re: | 2000000 |  |  | Cd Min: | 0.13136 | at alpha= | 20 | deg
Mach: | 0.25 |  |  | Cl=0 at alpha= | 0 | deg
|  |  |  | @ Cl=0.1, Cd= | 0.00525
|  |  |  | @ Cl=0.4, Cd= | 0.0055743
|  |  |  | @ Cl=0.6, Cd= | 0.010184
alpha (deg) | Cl | Cd | Cm | Cl/Cd
-20 | -1.0442 | 0.13057 | -0.017 | -7.9972
-19.5 | -1.092 | 0.11469 | -0.0255 | -9.5213
-19 | -1.1322 | 0.10063 | -0.0327 | -11.2511
-18.5 | -1.1666 | 0.08818 | -0.0383 | -13.2298
-18 | -1.1907 | 0.07775 | -0.0425 | -15.3145
-17.5 | -1.2132 | 0.06821 | -0.0454 | -17.7862
-17 | -1.2214 | 0.06088 | -0.047 | -20.0624
-16.5 | -1.2196 | 0.05494 | -0.0477 | -22.1988
-16 | -1.2161 | 0.04951 | -0.0478 | -24.5627
-15.5 | -1.2118 | 0.04442 | -0.0474 | -27.2805
-15 | -1.2024 | 0.04007 | -0.0465 | -30.0075
-14.5 | -1.1856 | 0.03652 | -0.0453 | -32.4644
-14 | -1.1693 | 0.03313 | -0.0438 | -35.2943
-13.5 | -1.1578 | 0.02959 | -0.0417 | -39.1281
-13 | -1.1353 | 0.02699 | -0.0397 | -42.0637
-12.5 | -1.0426 | 0.02412 | -0.0512 | -43.2255
-12 | -0.9708 | 0.02191 | -0.0583 | -44.3085
-11.5 | -0.9462 | 0.0204 | -0.0549 | -46.3824
-11 | -0.9182 | 0.01901 | -0.0518 | -48.3009
-10 | -0.8622 | 0.01628 | -0.0452 | -52.9607
-9.5 | -0.8301 | 0.01521 | -0.0421 | -54.5759
-9 | -0.7973 | 0.01427 | -0.0388 | -55.8725
-8.5 | -0.7699 | 0.01319 | -0.0346 | -58.37
-8 | -0.7368 | 0.01244 | -0.0309 | -59.2283
-7.5 | -0.7053 | 0.01173 | -0.0266 | -60.1279
-7 | -0.6725 | 0.01112 | -0.0223 | -60.4766
-6.5 | -0.6404 | 0.01066 | -0.0176 | -60.075
-6 | -0.6005 | 0.01018 | -0.0143 | -58.9882
-5.5 | -0.5606 | 0.00959 | -0.0112 | -58.4567
-5 | -0.5251 | 0.0087 | -0.0074 | -60.3563
-4.5 | -0.4916 | 0.0076 | -0.0034 | -64.6842
-4 | -0.4589 | 0.00632 | 0.0008 | -72.6108
-3.5 | -0.4127 | 0.0056 | 0.0027 | -73.6964
-3 | -0.3564 | 0.00545 | 0.0029 | -65.3945
-2.5 | -0.2986 | 0.00533 | 0.0027 | -56.0225
-2 | -0.2394 | 0.00528 | 0.0023 | -45.3409
-1 | -0.1202 | 0.00525 | 0.0013 | -22.8952
-0.5 | -0.0599 | 0.00525 | 0.0006 | -11.4095
0 | 0 | 0.00529 | 0 | 0
0.5 | 0.0598 | 0.00525 | -0.0006 | 11.3905
1 | 0.1202 | 0.00525 | -0.0013 | 22.8952
2 | 0.2394 | 0.00528 | -0.0023 | 45.3409
2.5 | 0.2984 | 0.00533 | -0.0027 | 55.985
3 | 0.3564 | 0.00545 | -0.0029 | 65.3945
3.5 | 0.4125 | 0.00561 | -0.0027 | 73.5294
4 | 0.4587 | 0.00633 | -0.0008 | 72.4645
4.5 | 0.4914 | 0.00761 | 0.0034 | 64.5729
5 | 0.5255 | 0.00869 | 0.0074 | 60.4718
6 | 0.6003 | 0.01019 | 0.0144 | 58.9107
6.5 | 0.6402 | 0.01066 | 0.0176 | 60.0563
7 | 0.6729 | 0.01111 | 0.0222 | 60.5671
7.5 | 0.7055 | 0.01173 | 0.0266 | 60.1449
8 | 0.7371 | 0.01244 | 0.0309 | 59.2524
8.5 | 0.7706 | 0.01317 | 0.0345 | 58.5118
9 | 0.7971 | 0.01429 | 0.0389 | 55.7803
9.5 | 0.8301 | 0.01522 | 0.0421 | 54.5401
10 | 0.8616 | 0.01631 | 0.0453 | 52.8265
11 | 0.9185 | 0.019 | 0.0517 | 48.3421
11.5 | 0.9468 | 0.02039 | 0.0548 | 46.4345
12 | 0.9714 | 0.02188 | 0.0582 | 44.3967
12.5 | 1.0428 | 0.02421 | 0.051 | 43.0731
13 | 1.134 | 0.02714 | 0.0397 | 41.7833
13.5 | 1.1592 | 0.02955 | 0.0415 | 39.2284
14 | 1.1714 | 0.03305 | 0.0436 | 35.4433
14.5 | 1.1906 | 0.03622 | 0.045 | 32.8713
15 | 1.2066 | 0.03983 | 0.0462 | 30.2937
15.5 | 1.2161 | 0.04418 | 0.0471 | 27.526
16 | 1.2247 | 0.04889 | 0.0475 | 25.0501
16.5 | 1.2244 | 0.05467 | 0.0474 | 22.3962
17 | 1.2245 | 0.0608 | 0.0466 | 20.1398
17.5 | 1.2161 | 0.06817 | 0.045 | 17.8392
18 | 1.1996 | 0.07704 | 0.0422 | 15.5711
18.5 | 1.1665 | 0.08864 | 0.0376 | 13.16
19 | 1.1338 | 0.10092 | 0.0319 | 11.2346
19.5 | 1.091 | 0.11543 | 0.0246 | 9.4516
20 | 1.0436 | 0.13136 | 0.016 | 7.9446

## 55. Re 2M Mach 0.50 (1)
BIGFOIL.COM POLAR EXPORT
GA 40A017
GA 40A017 |  |  |  | Cl Max: | 1.135 | at alpha= | 20 | deg
JavaFoil+Calcfoil stall+Eppler ext transition |  |  |  | L/D Max: | 95.607 | at alpha= | 4 | deg
Re: | 2000000 |  |  | Cd Min: | 0.00545 | at alpha= | 0 | deg
Mach: | 0.5 |  |  | Cl=0 at alpha= | 0 | deg
|  |  |  | @ Cl=0.1, Cd= | 0.0054694
|  |  |  | @ Cl=0.4, Cd= | 0.005692
|  |  |  | @ Cl=0.6, Cd= | 0.0081085
alpha (deg) | Cl | Cd | Cm | Cl/Cd
-20 | -1.135 | 0.18345 | 0.031 | -6.188
-19.5 | -1.106 | 0.17877 | 0.03 | -6.187
-19 | -1.078 | 0.17456 | 0.029 | -6.175
-18.5 | -1.05 | 0.16819 | 0.028 | -6.242
-18 | -1.022 | 0.16405 | 0.027 | -6.231
-17.5 | -0.998 | 0.16464 | 0.027 | -6.061
-17 | -0.97 | 0.1503 | 0.026 | -6.456
-16.5 | -0.941 | 0.14708 | 0.025 | -6.399
-16 | -0.91 | 0.14049 | 0.023 | -6.477
-15.5 | -0.881 | 0.13586 | 0.022 | -6.488
-15 | -0.853 | 0.1332 | 0.021 | -6.404
-14.5 | -0.826 | 0.12742 | 0.02 | -6.479
-14 | -0.798 | 0.12317 | 0.02 | -6.475
-13.5 | -0.771 | 0.11537 | 0.019 | -6.682
-13 | -0.739 | 0.1088 | 0.017 | -6.795
-12.5 | -0.711 | 0.10603 | 0.015 | -6.701
-12 | -0.682 | 0.1004 | 0.014 | -6.797
-11.5 | -0.655 | 0.09508 | 0.014 | -6.886
-11 | -0.627 | 0.09225 | 0.014 | -6.793
-10.5 | -0.599 | 0.08219 | 0.013 | -7.283
-10 | -0.571 | 0.06789 | 0.013 | -8.413
-9.5 | -0.639 | 0.02314 | 0.024 | -27.625
-9 | -0.515 | 0.06231 | 0.012 | -8.259
-8.5 | -0.762 | 0.02103 | 0.022 | -36.21
-8 | -0.901 | 0.01916 | 0.021 | -47.025
-7.5 | -0.914 | 0.01723 | 0.02 | -53.057
-7 | -0.894 | 0.01602 | 0.019 | -55.778
-6.5 | -0.856 | 0.01429 | 0.017 | -59.926
-6 | -0.808 | 0.01343 | 0.016 | -60.114
-5.5 | -0.752 | 0.01258 | 0.015 | -59.748
-5 | -0.691 | 0.01184 | 0.013 | -58.338
-4.5 | -0.632 | 0.01101 | 0.012 | -57.412
-4 | -0.565 | 0.00612 | 0.011 | -92.37
-3.5 | -0.496 | 0.00587 | 0.01 | -84.546
-3 | -0.427 | 0.00577 | 0.008 | -73.874
-2.5 | -0.356 | 0.00569 | 0.007 | -62.595
-2 | -0.286 | 0.0056 | 0.005 | -51.026
-1.5 | -0.214 | 0.00556 | 0.004 | -38.58
-1 | -0.143 | 0.00554 | 0.003 | -25.795
-0.5 | -0.071 | 0.0055 | 0.001 | -13.002
0 | 0 | 0.00545 | 0 | 0
0.5 | 0.072 | 0.00545 | -0.001 | 13.213
1 | 0.144 | 0.0055 | -0.003 | 26.22
1.5 | 0.216 | 0.00551 | -0.004 | 39.223
2 | 0.288 | 0.00555 | -0.005 | 51.893
2.5 | 0.359 | 0.00564 | -0.007 | 63.678
3 | 0.43 | 0.00573 | -0.008 | 75.136
3.5 | 0.501 | 0.00582 | -0.01 | 86.031
4 | 0.57 | 0.00596 | -0.011 | 95.607
4.5 | 0.638 | 0.01083 | -0.012 | 58.967
5 | 0.691 | 0.01217 | -0.013 | 56.768
5.5 | 0.752 | 0.01289 | -0.015 | 58.346
6 | 0.808 | 0.01379 | -0.016 | 58.557
6.5 | 0.856 | 0.01464 | -0.017 | 58.477
7 | 0.894 | 0.01568 | -0.018 | 56.986
7.5 | 0.914 | 0.017 | -0.02 | 53.791
8 | 0.902 | 0.01853 | -0.021 | 48.661
8.5 | 0.762 | 0.02061 | -0.022 | 36.99
9 | 0.515 | 0.06231 | -0.011 | 8.259
9.5 | 0.639 | 0.02314 | -0.024 | 27.625
10 | 0.571 | 0.06776 | -0.013 | 8.427
10.5 | 0.599 | 0.08067 | -0.013 | 7.421
11 | 0.626 | 0.09589 | -0.013 | 6.534
11.5 | 0.654 | 0.09909 | -0.014 | 6.605
12 | 0.682 | 0.10201 | -0.014 | 6.689
12.5 | 0.711 | 0.10571 | -0.015 | 6.721
13 | 0.739 | 0.11034 | -0.017 | 6.701
13.5 | 0.771 | 0.11892 | -0.019 | 6.482
14 | 0.798 | 0.12037 | -0.019 | 6.626
14.5 | 0.826 | 0.12455 | -0.02 | 6.629
15 | 0.853 | 0.12984 | -0.021 | 6.573
15.5 | 0.882 | 0.13789 | -0.022 | 6.393
16 | 0.91 | 0.14187 | -0.023 | 6.415
16.5 | 0.941 | 0.14644 | -0.025 | 6.426
17 | 0.971 | 0.15444 | -0.026 | 6.284
17.5 | 0.998 | 0.16564 | -0.027 | 6.024
18 | 1.022 | 0.16221 | -0.027 | 6.302
18.5 | 1.05 | 0.16611 | -0.027 | 6.321
19 | 1.078 | 0.1719 | -0.028 | 6.271
19.5 | 1.106 | 0.17478 | -0.029 | 6.329
20 | 1.135 | 0.18257 | -0.031 | 6.219

## 56. Re 2M Mach 0.50 (2)
BIGFOIL.COM POLAR EXPORT
GA 40A017
GA 40A017 |  |  |  | Cl Max: | 0.8213 | at alpha= | 11 | deg
XFOIL ncrit=9 |  |  |  | L/D Max: | 75.7259 | at alpha= | 3.5 | deg
Re: | 2000000 |  |  | Cd Min: | 0.16456 | at alpha= | 16 | deg
Mach: | 0.5 |  |  | Cl=0 at alpha= | 0 | deg
|  |  |  | @ Cl=0.1, Cd= | 0.0056093
|  |  |  | @ Cl=0.4, Cd= | 0.0057724
|  |  |  | @ Cl=0.6, Cd= | 0.013483
alpha (deg) | Cl | Cd | Cm | Cl/Cd
-16 | -0.6243 | 0.16351 | -0.0093 | -3.8181
-15.5 | -0.6465 | 0.14733 | -0.0177 | -4.3881
-15 | -0.6579 | 0.13483 | -0.0244 | -4.8795
-14 | -0.712 | 0.10408 | -0.0422 | -6.8409
-13.5 | -0.732 | 0.08415 | -0.0621 | -8.6988
-13 | -0.741 | 0.06609 | -0.0832 | -11.212
-12.5 | -0.7735 | 0.05544 | -0.0875 | -13.952
-12 | -0.8091 | 0.04613 | -0.0883 | -17.5396
-11.5 | -0.8165 | 0.0399 | -0.087 | -20.4637
-11 | -0.8179 | 0.03472 | -0.084 | -23.557
-10 | -0.7971 | 0.02715 | -0.0758 | -29.3591
-9.5 | -0.7801 | 0.02418 | -0.0713 | -32.2622
-9 | -0.755 | 0.02186 | -0.0669 | -34.538
-8.5 | -0.7254 | 0.01981 | -0.0627 | -36.6179
-8 | -0.6986 | 0.01784 | -0.0581 | -39.1592
-7.5 | -0.6667 | 0.01618 | -0.0536 | -41.2052
-7 | -0.6343 | 0.01467 | -0.0491 | -43.2379
-6.5 | -0.598 | 0.01344 | -0.0448 | -44.494
-6 | -0.5643 | 0.01225 | -0.0399 | -46.0653
-5.5 | -0.5298 | 0.01128 | -0.0349 | -46.9681
-5 | -0.5102 | 0.01015 | -0.0271 | -50.266
-4.5 | -0.5048 | 0.00902 | -0.0161 | -55.9645
-3.5 | -0.4647 | 0.00611 | 0.0002 | -76.0556
-3 | -0.4049 | 0.00578 | 0.0016 | -70.0519
-2.5 | -0.3402 | 0.00568 | 0.0021 | -59.8944
-2 | -0.2724 | 0.00563 | 0.002 | -48.3837
-1.5 | -0.205 | 0.0056 | 0.0017 | -36.6071
-1 | -0.1369 | 0.00562 | 0.0012 | -24.3594
-0.5 | -0.0677 | 0.0056 | 0.0005 | -12.0893
0 | 0 | 0.00555 | 0 | 0
0.5 | 0.0676 | 0.0056 | -0.0005 | 12.0714
1 | 0.1369 | 0.00562 | -0.0012 | 24.3594
1.5 | 0.2049 | 0.0056 | -0.0017 | 36.5893
2 | 0.2724 | 0.00563 | -0.002 | 48.3837
2.5 | 0.3401 | 0.00568 | -0.0021 | 59.8768
3 | 0.4049 | 0.00578 | -0.0017 | 70.0519
3.5 | 0.4642 | 0.00613 | -0.0001 | 75.7259
4 | 0.4893 | 0.00764 | 0.0072 | 64.0445
4.5 | 0.5046 | 0.00903 | 0.0161 | 55.8804
5 | 0.5108 | 0.01014 | 0.027 | 50.3748
5.5 | 0.5299 | 0.01128 | 0.0349 | 46.977
6 | 0.5641 | 0.01227 | 0.04 | 45.9739
6.5 | 0.5984 | 0.01343 | 0.0447 | 44.557
7 | 0.635 | 0.01465 | 0.049 | 43.3447
7.5 | 0.6649 | 0.01626 | 0.0538 | 40.8918
8 | 0.6993 | 0.01782 | 0.058 | 39.2424
8.5 | 0.7276 | 0.01973 | 0.0625 | 36.8779
9 | 0.7536 | 0.02193 | 0.067 | 34.3639
9.5 | 0.7789 | 0.02426 | 0.0713 | 32.1063
10 | 0.7968 | 0.02719 | 0.0757 | 29.3049
10.5 | 0.8112 | 0.03059 | 0.08 | 26.5185
11 | 0.8213 | 0.03455 | 0.0838 | 23.7713
11.5 | 0.8207 | 0.03967 | 0.0868 | 20.6882
12 | 0.809 | 0.0462 | 0.0881 | 17.5108
12.5 | 0.7752 | 0.05536 | 0.0874 | 14.0029
13 | 0.7447 | 0.06605 | 0.0827 | 11.2748
13.5 | 0.7306 | 0.08466 | 0.0615 | 8.6298
14 | 0.7136 | 0.10436 | 0.0416 | 6.8379
15 | 0.6619 | 0.13453 | 0.0243 | 4.9201
15.5 | 0.6465 | 0.14784 | 0.0171 | 4.373
16 | 0.6231 | 0.16456 | 0.0085 | 3.7865

## 57. Re 3M Mach 0.00 (1)
BIGFOIL.COM POLAR EXPORT
GA 40A017
GA 40A017 |  |  |  | Cl Max: | 1.216 | at alpha= | 13.5 | deg
JavaFoil+Calcfoil stall+Eppler ext transition |  |  |  | L/D Max: | 95.78 | at alpha= | 4 | deg
Re: | 3000000 |  |  | Cd Min: | 0.0048 | at alpha= | 0 | deg
Mach: | 0 |  |  | Cl=0 at alpha= | 0 | deg
|  |  |  | @ Cl=0.1, Cd= | 0.0048419
|  |  |  | @ Cl=0.4, Cd= | 0.0050392
|  |  |  | @ Cl=0.6, Cd= | 0.0091
alpha (deg) | Cl | Cd | Cm | Cl/Cd
-19 | -0.957 | 0.1315 | 0.028 | -7.279
-18.5 | -0.982 | 0.12053 | 0.028 | -8.144
-18 | -1.045 | 0.08205 | 0.033 | -12.74
-17.5 | -1.101 | 0.05767 | 0.034 | -19.094
-17 | -1.123 | 0.05233 | 0.034 | -21.464
-16.5 | -1.148 | 0.04569 | 0.034 | -25.123
-16 | -1.179 | 0.0364 | 0.034 | -32.387
-15.5 | -1.193 | 0.03329 | 0.033 | -35.836
-15 | -1.205 | 0.02998 | 0.032 | -40.19
-14.5 | -1.213 | 0.02763 | 0.031 | -43.89
-14 | -1.216 | 0.02538 | 0.031 | -47.909
-13.5 | -1.216 | 0.02316 | 0.03 | -52.495
-13 | -1.209 | 0.02189 | 0.029 | -55.262
-12.5 | -1.2 | 0.02019 | 0.028 | -59.426
-12 | -1.186 | 0.01885 | 0.027 | -62.918
-11.5 | -1.169 | 0.01757 | 0.026 | -66.501
-11 | -1.146 | 0.01685 | 0.025 | -68.035
-10.5 | -1.12 | 0.01593 | 0.024 | -70.286
-10 | -1.089 | 0.01506 | 0.023 | -72.303
-9.5 | -1.055 | 0.01423 | 0.022 | -74.141
-9 | -1.017 | 0.01353 | 0.021 | -75.138
-8.5 | -0.984 | 0.01198 | 0.02 | -82.123
-8 | -0.937 | 0.01156 | 0.019 | -81.071
-7.5 | -0.887 | 0.01089 | 0.018 | -81.482
-7 | -0.836 | 0.01046 | 0.016 | -79.911
-6.5 | -0.782 | 0.01004 | 0.015 | -77.85
-6 | -0.726 | 0.00966 | 0.014 | -75.216
-5.5 | -0.669 | 0.00954 | 0.013 | -70.147
-5 | -0.611 | 0.00929 | 0.012 | -65.739
-4.5 | -0.551 | 0.00883 | 0.011 | -62.411
-4 | -0.492 | 0.00522 | 0.009 | -94.178
-3.5 | -0.431 | 0.00513 | 0.008 | -84.011
-3 | -0.37 | 0.00505 | 0.007 | -73.378
-2.5 | -0.309 | 0.00501 | 0.006 | -61.656
-2 | -0.248 | 0.00498 | 0.005 | -49.703
-1.5 | -0.186 | 0.00494 | 0.004 | -37.583
-1 | -0.124 | 0.00487 | 0.002 | -25.437
-0.5 | -0.062 | 0.0049 | 0.001 | -12.64
0 | 0 | 0.0048 | 0 | 0
0.5 | 0.062 | 0.00486 | -0.001 | 12.83
1 | 0.125 | 0.00483 | -0.002 | 25.823
1.5 | 0.187 | 0.00491 | -0.004 | 38.158
2 | 0.25 | 0.00494 | -0.005 | 50.48
2.5 | 0.311 | 0.00497 | -0.006 | 62.636
3 | 0.373 | 0.005 | -0.007 | 74.567
3.5 | 0.435 | 0.00509 | -0.008 | 85.404
4 | 0.496 | 0.00518 | -0.01 | 95.78
4.5 | 0.556 | 0.00877 | -0.011 | 63.404
5 | 0.616 | 0.00922 | -0.012 | 66.807
5.5 | 0.675 | 0.00947 | -0.013 | 71.31
6 | 0.733 | 0.00958 | -0.014 | 76.515
6.5 | 0.789 | 0.00996 | -0.015 | 79.217
7 | 0.844 | 0.01037 | -0.017 | 81.355
7.5 | 0.896 | 0.01079 | -0.018 | 82.998
8 | 0.946 | 0.01145 | -0.019 | 82.592
8.5 | 0.993 | 0.01187 | -0.02 | 83.713
9 | 1.017 | 0.01353 | -0.021 | 75.138
9.5 | 1.055 | 0.01423 | -0.022 | 74.141
10 | 1.089 | 0.01506 | -0.023 | 72.303
10.5 | 1.12 | 0.01593 | -0.024 | 70.286
11 | 1.146 | 0.01685 | -0.025 | 68.035
11.5 | 1.169 | 0.01757 | -0.026 | 66.501
12 | 1.186 | 0.01885 | -0.027 | 62.918
12.5 | 1.2 | 0.02019 | -0.028 | 59.426
13 | 1.209 | 0.02189 | -0.029 | 55.262
13.5 | 1.216 | 0.02316 | -0.029 | 52.495
14 | 1.216 | 0.02538 | -0.03 | 47.909
14.5 | 1.213 | 0.02763 | -0.031 | 43.89
15 | 1.205 | 0.02998 | -0.032 | 40.19
15.5 | 1.193 | 0.03329 | -0.033 | 35.836
16 | 1.179 | 0.0364 | -0.033 | 32.387
16.5 | 1.148 | 0.04569 | -0.033 | 25.123
17 | 1.123 | 0.05233 | -0.034 | 21.464
17.5 | 1.101 | 0.05767 | -0.034 | 19.094
18 | 1.045 | 0.08205 | -0.032 | 12.74
18.5 | 0.982 | 0.12053 | -0.028 | 8.144

## 58. Re 3M Mach 0.00 (2)
BIGFOIL.COM POLAR EXPORT
GA 40A017
GA 40A017 |  |  |  | Cl Max: | 1.4606 | at alpha= | 20 | deg
XFOIL ncrit=9 |  |  |  | L/D Max: | 72.9323 | at alpha= | 8 | deg
Re: | 3000000 |  |  | Cd Min: | 0.05984 | at alpha= | -20 | deg
Mach: | 0 |  |  | Cl=0 at alpha= | 0 | deg
|  |  |  | @ Cl=0.1, Cd= | 0.0046272
|  |  |  | @ Cl=0.4, Cd= | 0.0056392
|  |  |  | @ Cl=0.6, Cd= | 0.0091272
alpha (deg) | Cl | Cd | Cm | Cl/Cd
-20 | -1.4556 | 0.05984 | -0.0355 | -24.3249
-19.5 | -1.4535 | 0.05457 | -0.0361 | -26.6355
-19 | -1.4436 | 0.05031 | -0.0364 | -28.6941
-18.5 | -1.4356 | 0.04599 | -0.0364 | -31.2155
-18 | -1.4199 | 0.04254 | -0.0362 | -33.378
-17.5 | -1.407 | 0.03897 | -0.0357 | -36.1047
-17 | -1.3886 | 0.03599 | -0.0351 | -38.5829
-16.5 | -1.3723 | 0.03297 | -0.0341 | -41.6227
-16 | -1.3555 | 0.03011 | -0.0328 | -45.0183
-15.5 | -1.334 | 0.02774 | -0.0315 | -48.0894
-15 | -1.3094 | 0.02565 | -0.0302 | -51.0487
-14.5 | -1.2824 | 0.02379 | -0.0289 | -53.905
-14 | -1.2527 | 0.02215 | -0.0276 | -56.5553
-13.5 | -1.1925 | 0.02027 | -0.0326 | -58.8308
-13 | -1.0749 | 0.01847 | -0.0494 | -58.1971
-12.5 | -1.0522 | 0.01748 | -0.0457 | -60.1945
-12 | -1.0215 | 0.01655 | -0.0432 | -61.7221
-11.5 | -0.997 | 0.01533 | -0.0398 | -65.0359
-11 | -0.9669 | 0.01442 | -0.0369 | -67.0527
-10.5 | -0.9353 | 0.01363 | -0.034 | -68.6207
-10 | -0.9023 | 0.01295 | -0.0312 | -69.6757
-9.5 | -0.8739 | 0.01216 | -0.0273 | -71.8668
-9 | -0.8418 | 0.01159 | -0.0237 | -72.6316
-8.5 | -0.8072 | 0.0111 | -0.0204 | -72.7207
-8 | -0.7761 | 0.01064 | -0.0161 | -72.9417
-7.5 | -0.7383 | 0.01026 | -0.0131 | -71.9591
-7 | -0.6946 | 0.0099 | -0.0113 | -70.1616
-6.5 | -0.6492 | 0.00953 | -0.0097 | -68.1217
-6 | -0.6033 | 0.00916 | -0.0082 | -65.8624
-5.5 | -0.5578 | 0.00868 | -0.0067 | -64.2627
-5 | -0.5146 | 0.00809 | -0.0048 | -63.6094
-4 | -0.4328 | 0.00641 | -0.0002 | -67.5195
-3.5 | -0.3922 | 0.00545 | 0.0022 | -71.9633
-3 | -0.3427 | 0.00495 | 0.003 | -69.2323
-2 | -0.2316 | 0.00467 | 0.0026 | -49.5931
-1 | -0.1166 | 0.00463 | 0.0014 | -25.1836
-0.5 | -0.0579 | 0.00462 | 0.0007 | -12.5325
0 | 0 | 0.00459 | 0 | 0
0.5 | 0.0579 | 0.00462 | -0.0006 | 12.5325
1 | 0.1165 | 0.00463 | -0.0014 | 25.162
2 | 0.2315 | 0.00468 | -0.0026 | 49.4658
3 | 0.3427 | 0.00495 | -0.003 | 69.2323
3.5 | 0.3921 | 0.00545 | -0.0022 | 71.945
4 | 0.4326 | 0.00642 | 0.0002 | 67.3832
4.5 | 0.4732 | 0.00729 | 0.0026 | 64.9108
5 | 0.5148 | 0.00808 | 0.0048 | 63.7129
5.5 | 0.5578 | 0.00868 | 0.0067 | 64.2627
6 | 0.6031 | 0.00916 | 0.0083 | 65.8406
6.5 | 0.6492 | 0.00953 | 0.0097 | 68.1217
7 | 0.6947 | 0.0099 | 0.0112 | 70.1717
7.5 | 0.7384 | 0.01026 | 0.0131 | 71.9688
8 | 0.776 | 0.01064 | 0.0161 | 72.9323
8.5 | 0.8077 | 0.0111 | 0.0203 | 72.7658
9 | 0.8416 | 0.0116 | 0.0238 | 72.5517
9.5 | 0.874 | 0.01216 | 0.0273 | 71.875
10 | 0.902 | 0.01296 | 0.0312 | 69.5988
10.5 | 0.9356 | 0.01362 | 0.034 | 68.6931
11 | 0.9671 | 0.01441 | 0.0369 | 67.1131
11.5 | 0.9972 | 0.01533 | 0.0398 | 65.0489
12 | 1.0223 | 0.01653 | 0.0431 | 61.8451
12.5 | 1.0518 | 0.01751 | 0.0457 | 60.0685
13 | 1.0745 | 0.01849 | 0.0495 | 58.1125
13.5 | 1.1938 | 0.02026 | 0.0324 | 58.924
14 | 1.2548 | 0.02206 | 0.0274 | 56.8812
14.5 | 1.2839 | 0.02376 | 0.0287 | 54.0362
15 | 1.3117 | 0.02558 | 0.0299 | 51.2783
15.5 | 1.3361 | 0.0277 | 0.0312 | 48.2347
16 | 1.3573 | 0.03011 | 0.0325 | 45.078
16.5 | 1.3769 | 0.03276 | 0.0336 | 42.0299
17 | 1.392 | 0.03589 | 0.0346 | 38.7852
17.5 | 1.4085 | 0.03903 | 0.0353 | 36.0876
18 | 1.4272 | 0.04206 | 0.0357 | 33.9325
18.5 | 1.4389 | 0.04589 | 0.036 | 31.3554
19 | 1.4483 | 0.05008 | 0.036 | 28.9197
19.5 | 1.4562 | 0.05453 | 0.0357 | 26.7046
20 | 1.4606 | 0.05955 | 0.0351 | 24.5273

## 59. Re 3M Mach 0.10 (1)
BIGFOIL.COM POLAR EXPORT
GA 40A017
GA 40A017 |  |  |  | Cl Max: | 1.201 | at alpha= | 13.5 | deg
JavaFoil+Calcfoil stall+Eppler ext transition |  |  |  | L/D Max: | 105.134 | at alpha= | 4.5 | deg
Re: | 3000000 |  |  | Cd Min: | 0.00482 | at alpha= | 0.5 | deg
Mach: | 0.1 |  |  | Cl=0 at alpha= | 0 | deg
|  |  |  | @ Cl=0.1, Cd= | 0.0048618
|  |  |  | @ Cl=0.4, Cd= | 0.005066
|  |  |  | @ Cl=0.6, Cd= | 0.0079782
alpha (deg) | Cl | Cd | Cm | Cl/Cd
-18.5 | -0.926 | 0.12994 | 0.027 | -7.127
-18 | -0.954 | 0.11824 | 0.027 | -8.068
-17.5 | -1.037 | 0.07007 | 0.033 | -14.795
-17 | -1.02 | 0.08804 | 0.029 | -11.584
-16.5 | -1.084 | 0.0588 | 0.032 | -18.442
-16 | -1.14 | 0.03954 | 0.033 | -28.832
-15.5 | -1.159 | 0.03603 | 0.033 | -32.156
-15 | -1.178 | 0.03139 | 0.032 | -37.524
-14.5 | -1.19 | 0.0286 | 0.031 | -41.605
-14 | -1.197 | 0.02622 | 0.031 | -45.665
-13.5 | -1.201 | 0.02378 | 0.03 | -50.493
-13 | -1.198 | 0.02238 | 0.029 | -53.507
-12.5 | -1.191 | 0.02058 | 0.028 | -57.848
-12 | -1.179 | 0.01921 | 0.027 | -61.391
-11.5 | -1.164 | 0.01788 | 0.026 | -65.109
-11 | -1.144 | 0.01712 | 0.025 | -66.805
-10.5 | -1.119 | 0.01615 | 0.024 | -69.241
-10 | -1.089 | 0.01526 | 0.023 | -71.373
-9.5 | -1.056 | 0.01442 | 0.022 | -73.229
-9 | -1.019 | 0.01369 | 0.021 | -74.399
-8.5 | -0.986 | 0.01253 | 0.02 | -78.716
-8 | -0.94 | 0.01162 | 0.019 | -80.887
-7.5 | -0.891 | 0.01095 | 0.018 | -81.349
-7 | -0.839 | 0.0105 | 0.017 | -79.897
-6.5 | -0.785 | 0.01013 | 0.015 | -77.554
-6 | -0.73 | 0.00974 | 0.014 | -74.958
-5.5 | -0.672 | 0.00966 | 0.013 | -69.585
-5 | -0.614 | 0.00928 | 0.012 | -66.16
-4.5 | -0.555 | 0.00537 | 0.011 | -103.325
-4 | -0.494 | 0.00519 | 0.01 | -95.236
-3.5 | -0.433 | 0.0051 | 0.008 | -84.927
-3 | -0.372 | 0.00511 | 0.007 | -72.751
-2.5 | -0.31 | 0.00503 | 0.006 | -61.743
-2 | -0.249 | 0.00499 | 0.005 | -49.901
-1.5 | -0.187 | 0.00491 | 0.004 | -38.009
-1 | -0.124 | 0.00492 | 0.002 | -25.279
-0.5 | -0.062 | 0.00486 | 0.001 | -12.809
0 | 0 | 0.00488 | 0 | 0
0.5 | 0.063 | 0.00482 | -0.001 | 13.002
1 | 0.125 | 0.00489 | -0.002 | 25.664
1.5 | 0.188 | 0.00487 | -0.004 | 38.596
2 | 0.251 | 0.00495 | -0.005 | 50.68
2.5 | 0.313 | 0.00499 | -0.006 | 62.73
3 | 0.375 | 0.00507 | -0.007 | 73.938
3.5 | 0.437 | 0.00506 | -0.008 | 86.35
4 | 0.498 | 0.00514 | -0.01 | 96.862
4.5 | 0.559 | 0.00532 | -0.011 | 105.134
5 | 0.619 | 0.00921 | -0.012 | 67.235
5.5 | 0.679 | 0.00959 | -0.013 | 70.746
6 | 0.737 | 0.00966 | -0.014 | 76.248
6.5 | 0.793 | 0.01004 | -0.015 | 78.927
7 | 0.847 | 0.01041 | -0.017 | 81.338
7.5 | 0.899 | 0.01085 | -0.018 | 82.859
8 | 0.949 | 0.01152 | -0.019 | 82.418
8.5 | 0.986 | 0.01253 | -0.02 | 78.716
9 | 1.019 | 0.01369 | -0.021 | 74.399
9.5 | 1.056 | 0.01442 | -0.022 | 73.229
10 | 1.089 | 0.01526 | -0.023 | 71.373
10.5 | 1.119 | 0.01615 | -0.024 | 69.241
11 | 1.144 | 0.01712 | -0.025 | 66.805
11.5 | 1.164 | 0.01788 | -0.026 | 65.109
12 | 1.179 | 0.01921 | -0.027 | 61.391
12.5 | 1.191 | 0.02058 | -0.028 | 57.848
13 | 1.198 | 0.02238 | -0.029 | 53.507
13.5 | 1.201 | 0.02378 | -0.03 | 50.493
14 | 1.197 | 0.02622 | -0.03 | 45.665
14.5 | 1.19 | 0.0286 | -0.031 | 41.605
15 | 1.178 | 0.03139 | -0.032 | 37.524
15.5 | 1.159 | 0.03603 | -0.032 | 32.156
16 | 1.14 | 0.03954 | -0.033 | 28.832
16.5 | 1.084 | 0.0588 | -0.032 | 18.442
17 | 1.02 | 0.08804 | -0.029 | 11.584
17.5 | 1.037 | 0.07007 | -0.033 | 14.795
18 | 0.954 | 0.11824 | -0.027 | 8.068
18.5 | 0.926 | 0.12994 | -0.026 | 7.127

## 60. Re 3M Mach 0.10 (2)
BIGFOIL.COM POLAR EXPORT
GA 40A017
GA 40A017 |  |  |  | Cl Max: | 1.44 | at alpha= | 19.5 | deg
XFOIL ncrit=9 |  |  |  | L/D Max: | 72.2876 | at alpha= | 8 | deg
Re: | 3000000 |  |  | Cd Min: | 0.06443 | at alpha= | -20 | deg
Mach: | 0.1 |  |  | Cl=0 at alpha= | 0 | deg
|  |  |  | @ Cl=0.1, Cd= | 0.0046444
|  |  |  | @ Cl=0.4, Cd= | 0.0056252
|  |  |  | @ Cl=0.6, Cd= | 0.0091603
alpha (deg) | Cl | Cd | Cm | Cl/Cd
-20 | -1.4342 | 0.06443 | -0.0367 | -22.2598
-19.5 | -1.4377 | 0.0583 | -0.0376 | -24.6604
-19 | -1.4296 | 0.05363 | -0.0382 | -26.6567
-18.5 | -1.4252 | 0.04875 | -0.0383 | -29.2349
-18 | -1.4113 | 0.04496 | -0.0382 | -31.3901
-17.5 | -1.4006 | 0.04102 | -0.0377 | -34.1443
-17 | -1.3842 | 0.03774 | -0.0371 | -36.6773
-16.5 | -1.3628 | 0.03497 | -0.0364 | -38.9705
-16 | -1.3503 | 0.03163 | -0.035 | -42.6905
-15.5 | -1.3314 | 0.02894 | -0.0336 | -46.0055
-15 | -1.3081 | 0.02668 | -0.0322 | -49.0292
-14.5 | -1.2821 | 0.02467 | -0.0308 | -51.97
-14 | -1.2533 | 0.02289 | -0.0294 | -54.7532
-13.5 | -1.1932 | 0.02112 | -0.034 | -56.4962
-13 | -1.0745 | 0.01896 | -0.0513 | -56.6719
-12.5 | -1.052 | 0.01792 | -0.0474 | -58.7054
-12 | -1.0215 | 0.01692 | -0.0449 | -60.3723
-11.5 | -0.9953 | 0.01572 | -0.0417 | -63.3142
-11 | -0.966 | 0.01471 | -0.0387 | -65.6696
-10.5 | -0.9343 | 0.01387 | -0.0358 | -67.3612
-10 | -0.9006 | 0.01318 | -0.0329 | -68.3308
-9.5 | -0.8724 | 0.01233 | -0.029 | -70.7543
-9 | -0.8405 | 0.01172 | -0.0254 | -71.715
-8.5 | -0.806 | 0.0112 | -0.022 | -71.9643
-8 | -0.7742 | 0.0107 | -0.0178 | -72.3551
-7.5 | -0.7394 | 0.01032 | -0.0141 | -71.6473
-7 | -0.6958 | 0.00997 | -0.0121 | -69.7894
-6.5 | -0.6511 | 0.00957 | -0.0103 | -68.0355
-6 | -0.6048 | 0.00921 | -0.0088 | -65.6678
-5.5 | -0.5594 | 0.00873 | -0.0072 | -64.0779
-5 | -0.5159 | 0.00815 | -0.0052 | -63.3006
-4.5 | -0.4747 | 0.00735 | -0.0029 | -64.585
-4 | -0.4346 | 0.00646 | -0.0004 | -67.2755
-3.5 | -0.3941 | 0.00548 | 0.0021 | -71.9161
-3 | -0.3448 | 0.00497 | 0.003 | -69.3763
-2.5 | -0.2898 | 0.00481 | 0.003 | -60.2495
-2 | -0.2329 | 0.00468 | 0.0026 | -49.765
-1.5 | -0.1745 | 0.00467 | 0.0019 | -37.3662
-1 | -0.1174 | 0.00465 | 0.0015 | -25.2473
-0.5 | -0.0582 | 0.00463 | 0.0006 | -12.5702
0 | 0 | 0.0046 | 0 | 0
0.5 | 0.0581 | 0.00463 | -0.0006 | 12.5486
1.5 | 0.1745 | 0.00467 | -0.0019 | 37.3662
2 | 0.2328 | 0.00469 | -0.0026 | 49.6375
2.5 | 0.2898 | 0.00481 | -0.003 | 60.2495
3 | 0.3447 | 0.00497 | -0.003 | 69.3561
3.5 | 0.394 | 0.00548 | -0.002 | 71.8978
4 | 0.4345 | 0.00646 | 0.0004 | 67.2601
4.5 | 0.4749 | 0.00734 | 0.0029 | 64.7003
5 | 0.516 | 0.00815 | 0.0052 | 63.3129
5.5 | 0.5593 | 0.00873 | 0.0072 | 64.0664
6 | 0.6047 | 0.00921 | 0.0089 | 65.6569
6.5 | 0.6511 | 0.00957 | 0.0103 | 68.0355
7 | 0.6959 | 0.00996 | 0.0121 | 69.8695
7.5 | 0.7394 | 0.01032 | 0.0141 | 71.6473
8 | 0.7742 | 0.01071 | 0.0179 | 72.2876
8.5 | 0.8065 | 0.0112 | 0.0219 | 72.0089
9 | 0.8402 | 0.01173 | 0.0255 | 71.6283
9.5 | 0.8725 | 0.01233 | 0.029 | 70.7624
10 | 0.9009 | 0.01317 | 0.0329 | 68.4055
10.5 | 0.9346 | 0.01387 | 0.0357 | 67.3828
11 | 0.9663 | 0.0147 | 0.0386 | 65.7347
11.5 | 0.9957 | 0.01571 | 0.0416 | 63.38
12 | 1.0222 | 0.01689 | 0.0448 | 60.521
12.5 | 1.0516 | 0.01794 | 0.0475 | 58.6176
13.5 | 1.1953 | 0.02102 | 0.0337 | 56.8649
14.5 | 1.2839 | 0.02463 | 0.0305 | 52.1275
15 | 1.3107 | 0.02659 | 0.0319 | 49.293
15.5 | 1.3336 | 0.0289 | 0.0333 | 46.1453
16 | 1.3491 | 0.03188 | 0.0348 | 42.3181
16.5 | 1.3662 | 0.03488 | 0.036 | 39.1686
17 | 1.3873 | 0.03766 | 0.0367 | 36.8375
17.5 | 1.4024 | 0.04106 | 0.0373 | 34.1549
18 | 1.4191 | 0.04443 | 0.0377 | 31.9401
18.5 | 1.4289 | 0.04861 | 0.0379 | 29.3952
19 | 1.4348 | 0.05333 | 0.0377 | 26.9042
19.5 | 1.44 | 0.0583 | 0.0372 | 24.6998
20 | 1.4396 | 0.0641 | 0.0363 | 22.4587

## 61. Re 3M Mach 0.25 (1)
BIGFOIL.COM POLAR EXPORT
GA 40A017
GA 40A017 |  |  |  | Cl Max: | 1.12 | at alpha= | 11.5 | deg
JavaFoil+Calcfoil stall+Eppler ext transition |  |  |  | L/D Max: | 98.897 | at alpha= | 4 | deg
Re: | 3000000 |  |  | Cd Min: | 0.00483 | at alpha= | 0 | deg
Mach: | 0.25 |  |  | Cl=0 at alpha= | 0 | deg
|  |  |  | @ Cl=0.1, Cd= | 0.0048411
|  |  |  | @ Cl=0.4, Cd= | 0.0050864
|  |  |  | @ Cl=0.6, Cd= | 0.0092171
alpha (deg) | Cl | Cd | Cm | Cl/Cd
-17 | -0.66 | 0.13123 | 0.022 | -5.031
-16.5 | -0.711 | 0.12422 | 0.021 | -5.724
-16 | -0.76 | 0.11696 | 0.021 | -6.497
-15.5 | -0.805 | 0.1083 | 0.022 | -7.435
-15 | -0.848 | 0.09858 | 0.022 | -8.605
-14.5 | -0.988 | 0.03961 | 0.031 | -24.936
-14 | -1.033 | 0.03337 | 0.031 | -30.96
-13.5 | -1.067 | 0.02957 | 0.03 | -36.077
-13 | -1.094 | 0.02623 | 0.029 | -41.689
-12.5 | -1.111 | 0.02346 | 0.028 | -47.356
-12 | -1.12 | 0.02159 | 0.028 | -51.866
-11.5 | -1.12 | 0.01996 | 0.027 | -56.134
-11 | -1.115 | 0.01881 | 0.026 | -59.244
-10.5 | -1.102 | 0.01756 | 0.025 | -62.711
-10 | -1.082 | 0.01647 | 0.024 | -65.705
-9.5 | -1.056 | 0.01542 | 0.022 | -68.504
-9 | -1.025 | 0.01458 | 0.021 | -70.291
-8.5 | -0.988 | 0.01378 | 0.02 | -71.702
-8 | -0.951 | 0.01273 | 0.019 | -74.706
-7.5 | -0.908 | 0.01132 | 0.018 | -80.213
-7 | -0.858 | 0.01087 | 0.017 | -78.89
-6.5 | -0.804 | 0.01042 | 0.016 | -77.179
-6 | -0.748 | 0.01003 | 0.015 | -74.532
-5.5 | -0.69 | 0.00988 | 0.013 | -69.823
-5 | -0.63 | 0.00956 | 0.012 | -65.844
-4.5 | -0.569 | 0.00918 | 0.011 | -61.937
-4 | -0.507 | 0.00522 | 0.01 | -97.172
-3.5 | -0.445 | 0.00519 | 0.009 | -85.819
-3 | -0.382 | 0.00511 | 0.007 | -74.764
-2.5 | -0.319 | 0.0051 | 0.006 | -62.47
-2 | -0.256 | 0.00501 | 0.005 | -50.99
-1.5 | -0.192 | 0.00495 | 0.004 | -38.772
-1 | -0.128 | 0.00488 | 0.002 | -26.183
-0.5 | -0.064 | 0.00486 | 0.001 | -13.145
0 | 0 | 0.00483 | 0 | 0
0.5 | 0.064 | 0.00483 | -0.001 | 13.351
1 | 0.129 | 0.00485 | -0.002 | 26.598
1.5 | 0.193 | 0.00491 | -0.004 | 39.395
2 | 0.258 | 0.00497 | -0.005 | 51.818
2.5 | 0.321 | 0.00506 | -0.006 | 63.503
3 | 0.385 | 0.00507 | -0.007 | 76.028
3.5 | 0.449 | 0.00514 | -0.009 | 87.306
4 | 0.512 | 0.00517 | -0.01 | 98.897
4.5 | 0.574 | 0.00902 | -0.011 | 63.601
5 | 0.636 | 0.00949 | -0.012 | 66.937
5.5 | 0.696 | 0.0098 | -0.013 | 71.004
6 | 0.755 | 0.00995 | -0.015 | 75.841
6.5 | 0.812 | 0.01033 | -0.016 | 78.558
7 | 0.866 | 0.01078 | -0.017 | 80.339
7.5 | 0.917 | 0.01122 | -0.018 | 81.728
8 | 0.951 | 0.01273 | -0.019 | 74.706
8.5 | 0.988 | 0.01378 | -0.02 | 71.702
9 | 1.025 | 0.01458 | -0.021 | 70.291
9.5 | 1.056 | 0.01542 | -0.022 | 68.504
10 | 1.082 | 0.01647 | -0.023 | 65.705
10.5 | 1.102 | 0.01756 | -0.024 | 62.711
11 | 1.115 | 0.01881 | -0.025 | 59.244
11.5 | 1.12 | 0.01996 | -0.026 | 56.134
12 | 1.12 | 0.02159 | -0.027 | 51.866
12.5 | 1.111 | 0.02346 | -0.028 | 47.356
13 | 1.094 | 0.02623 | -0.029 | 41.689
13.5 | 1.067 | 0.02957 | -0.03 | 36.077
14 | 1.033 | 0.03337 | -0.03 | 30.96
14.5 | 0.9 | 0.08212 | -0.024 | 10.957
15 | 0.848 | 0.09858 | -0.022 | 8.605
15.5 | 0.805 | 0.1083 | -0.021 | 7.435
16 | 0.76 | 0.11696 | -0.021 | 6.497
16.5 | 0.711 | 0.12422 | -0.021 | 5.724

## 62. Re 3M Mach 0.25 (2)
BIGFOIL.COM POLAR EXPORT
GA 40A017
GA 40A017 |  |  |  | Cl Max: | 1.3253 | at alpha= | 17 | deg
XFOIL ncrit=9 |  |  |  | L/D Max: | 71.7021 | at alpha= | 3.5 | deg
Re: | 3000000 |  |  | Cd Min: | 0.1056 | at alpha= | -20 | deg
Mach: | 0.25 |  |  | Cl=0 at alpha= | 0 | deg
|  |  |  | @ Cl=0.1, Cd= | 0.00468
|  |  |  | @ Cl=0.4, Cd= | 0.0055866
|  |  |  | @ Cl=0.6, Cd= | 0.0093401
alpha (deg) | Cl | Cd | Cm | Cl/Cd
-20 | -1.2139 | 0.1056 | -0.0296 | -11.4953
-19.5 | -1.2587 | 0.09182 | -0.0361 | -13.7083
-19 | -1.2769 | 0.08214 | -0.0401 | -15.5454
-18.5 | -1.3042 | 0.07192 | -0.0435 | -18.134
-18 | -1.3084 | 0.06488 | -0.0453 | -20.1665
-17.5 | -1.3214 | 0.0573 | -0.0465 | -23.0611
-17 | -1.3238 | 0.05121 | -0.0468 | -25.8504
-16.5 | -1.3153 | 0.04641 | -0.0465 | -28.3409
-16 | -1.3053 | 0.04199 | -0.0458 | -31.086
-15.5 | -1.2941 | 0.03786 | -0.0447 | -34.1812
-15 | -1.2774 | 0.03439 | -0.0434 | -37.1445
-14.5 | -1.2664 | 0.03068 | -0.0413 | -41.2777
-14 | -1.2442 | 0.028 | -0.0395 | -44.4357
-13.5 | -1.1935 | 0.0253 | -0.0426 | -47.1739
-13 | -1.0646 | 0.02238 | -0.0613 | -47.5693
-12.5 | -1.0455 | 0.02075 | -0.0572 | -50.3855
-12 | -1.0173 | 0.01933 | -0.0542 | -52.628
-11.5 | -0.9878 | 0.01798 | -0.0512 | -54.9388
-11 | -0.9579 | 0.01669 | -0.0481 | -57.3936
-10.5 | -0.9288 | 0.01544 | -0.0447 | -60.1554
-10 | -0.8957 | 0.01446 | -0.0416 | -61.9433
-9.5 | -0.8625 | 0.01353 | -0.0383 | -63.7472
-9 | -0.8326 | 0.01259 | -0.0343 | -66.1319
-8.5 | -0.7989 | 0.01188 | -0.0306 | -67.2475
-8 | -0.7636 | 0.01129 | -0.0269 | -67.6351
-7.5 | -0.7326 | 0.01067 | -0.0222 | -68.6598
-7 | -0.6972 | 0.01025 | -0.018 | -68.0195
-6.5 | -0.6584 | 0.00986 | -0.0144 | -66.7748
-6 | -0.6129 | 0.00945 | -0.0122 | -64.8571
-5.5 | -0.5669 | 0.00903 | -0.0101 | -62.7796
-5 | -0.5238 | 0.00842 | -0.0076 | -62.209
-4.5 | -0.4833 | 0.00762 | -0.0047 | -63.4252
-4 | -0.4443 | 0.00668 | -0.0016 | -66.512
-3.5 | -0.4045 | 0.00564 | 0.0014 | -71.7199
-3 | -0.3559 | 0.00505 | 0.0029 | -70.4752
-2.5 | -0.299 | 0.00486 | 0.0029 | -61.5226
-2 | -0.2403 | 0.00474 | 0.0025 | -50.6962
-1.5 | -0.1807 | 0.00472 | 0.002 | -38.2839
-1 | -0.121 | 0.00468 | 0.0014 | -25.8547
-0.5 | -0.06 | 0.00468 | 0.0006 | -12.8205
0 | 0 | 0.00468 | 0 | 0
0.5 | 0.0599 | 0.00468 | -0.0006 | 12.7991
1 | 0.1209 | 0.00468 | -0.0014 | 25.8333
1.5 | 0.1806 | 0.00472 | -0.002 | 38.2627
2 | 0.2401 | 0.00475 | -0.0025 | 50.5474
2.5 | 0.2991 | 0.00485 | -0.0029 | 61.6701
3 | 0.3558 | 0.00505 | -0.0028 | 70.4554
3.5 | 0.4044 | 0.00564 | -0.0014 | 71.7021
4 | 0.4441 | 0.00669 | 0.0016 | 66.3827
4.5 | 0.4838 | 0.0076 | 0.0046 | 63.6579
5 | 0.5238 | 0.00842 | 0.0076 | 62.209
5.5 | 0.5669 | 0.00903 | 0.0101 | 62.7796
6 | 0.6128 | 0.00946 | 0.0122 | 64.778
6.5 | 0.6584 | 0.00986 | 0.0144 | 66.7748
7 | 0.6974 | 0.01024 | 0.0179 | 68.1055
7.5 | 0.7326 | 0.01067 | 0.0222 | 68.6598
8 | 0.7638 | 0.01129 | 0.0269 | 67.6528
8.5 | 0.7994 | 0.01187 | 0.0305 | 67.3463
9 | 0.8324 | 0.0126 | 0.0343 | 66.0635
9.5 | 0.8631 | 0.01351 | 0.0382 | 63.886
10 | 0.8957 | 0.01446 | 0.0416 | 61.9433
10.5 | 0.9289 | 0.01543 | 0.0447 | 60.2009
11 | 0.9594 | 0.01663 | 0.0479 | 57.6909
11.5 | 0.9877 | 0.018 | 0.0512 | 54.8722
12 | 1.0183 | 0.01929 | 0.0541 | 52.789
12.5 | 1.0461 | 0.02074 | 0.0571 | 50.4388
13 | 1.0649 | 0.0224 | 0.0612 | 47.5402
13.5 | 1.1962 | 0.0252 | 0.0423 | 47.4683
14 | 1.2477 | 0.02785 | 0.0391 | 44.8007
14.5 | 1.2696 | 0.03057 | 0.041 | 41.5309
15 | 1.282 | 0.03418 | 0.0429 | 37.5073
15.5 | 1.2979 | 0.0377 | 0.0443 | 34.4271
16 | 1.3118 | 0.04161 | 0.0454 | 31.5261
16.5 | 1.3218 | 0.04601 | 0.0461 | 28.7285
17 | 1.3253 | 0.05128 | 0.0464 | 25.8444
17.5 | 1.3245 | 0.05722 | 0.0461 | 23.1475
18 | 1.3224 | 0.06364 | 0.0451 | 20.7794
18.5 | 1.3089 | 0.07169 | 0.0432 | 18.2578
19 | 1.2858 | 0.08139 | 0.0399 | 15.798
19.5 | 1.2585 | 0.09224 | 0.0355 | 13.6438
20 | 1.2215 | 0.10496 | 0.0294 | 11.6378

## 63. Re 3M Mach 0.50 (1)
BIGFOIL.COM POLAR EXPORT
GA 40A017
GA 40A017 |  |  |  | Cl Max: | 1.14 | at alpha= | 20 | deg
JavaFoil+Calcfoil stall+Eppler ext transition |  |  |  | L/D Max: | 101.241 | at alpha= | 4 | deg
Re: | 3000000 |  |  | Cd Min: | 0.00506 | at alpha= | 0 | deg
Mach: | 0.5 |  |  | Cl=0 at alpha= | 0 | deg
|  |  |  | @ Cl=0.1, Cd= | 0.0050972
|  |  |  | @ Cl=0.4, Cd= | 0.0053389
|  |  |  | @ Cl=0.6, Cd= | 0.0075932
alpha (deg) | Cl | Cd | Cm | Cl/Cd
-20 | -1.14 | 0.17286 | 0.032 | -6.594
-19.5 | -1.11 | 0.16816 | 0.031 | -6.599
-19 | -1.079 | 0.16336 | 0.029 | -6.607
-18.5 | -1.051 | 0.15799 | 0.028 | -6.655
-18 | -1.024 | 0.15237 | 0.027 | -6.717
-17.5 | -0.998 | 0.15718 | 0.027 | -6.351
-17 | -0.973 | 0.14486 | 0.027 | -6.718
-16.5 | -0.943 | 0.13892 | 0.026 | -6.788
-16 | -0.913 | 0.13363 | 0.024 | -6.834
-15.5 | -0.883 | 0.1288 | 0.022 | -6.852
-15 | -0.854 | 0.12471 | 0.021 | -6.849
-14.5 | -0.826 | 0.11772 | 0.021 | -7.019
-14 | -0.798 | 0.11388 | 0.02 | -7.009
-13.5 | -0.771 | 0.10937 | 0.02 | -7.052
-13 | -0.742 | 0.10277 | 0.018 | -7.219
-12.5 | -0.711 | 0.09863 | 0.016 | -7.208
-12 | -0.683 | 0.095 | 0.015 | -7.189
-11.5 | -0.655 | 0.09118 | 0.014 | -7.184
-11 | -0.627 | 0.08654 | 0.014 | -7.245
-10.5 | -0.599 | 0.07876 | 0.013 | -7.605
-10 | -0.578 | 0.06259 | 0.016 | -9.232
-9.5 | -0.645 | 0.02099 | 0.025 | -30.732
-9 | -0.516 | 0.06063 | 0.012 | -8.511
-8.5 | -0.765 | 0.01933 | 0.022 | -39.597
-8 | -0.904 | 0.01767 | 0.021 | -51.17
-7.5 | -0.918 | 0.01544 | 0.02 | -59.441
-7 | -0.897 | 0.0143 | 0.019 | -62.719
-6.5 | -0.859 | 0.01323 | 0.017 | -64.931
-6 | -0.81 | 0.01245 | 0.016 | -65.062
-5.5 | -0.755 | 0.0116 | 0.015 | -65.089
-5 | -0.698 | 0.01039 | 0.014 | -67.213
-4.5 | -0.632 | 0.01027 | 0.012 | -61.563
-4 | -0.565 | 0.0058 | 0.011 | -97.521
-3.5 | -0.496 | 0.00549 | 0.01 | -90.442
-3 | -0.427 | 0.0054 | 0.008 | -79
-2.5 | -0.356 | 0.00536 | 0.007 | -66.429
-2 | -0.286 | 0.00528 | 0.005 | -54.088
-1.5 | -0.214 | 0.00517 | 0.004 | -41.448
-1 | -0.143 | 0.00518 | 0.003 | -27.589
-0.5 | -0.071 | 0.00511 | 0.001 | -13.989
0 | 0 | 0.00506 | 0 | 0
0.5 | 0.072 | 0.00507 | -0.001 | 14.22
1 | 0.144 | 0.00514 | -0.003 | 28.049
1.5 | 0.216 | 0.00513 | -0.004 | 42.15
2 | 0.288 | 0.00524 | -0.005 | 55.016
2.5 | 0.359 | 0.00531 | -0.007 | 67.59
3 | 0.43 | 0.00536 | -0.008 | 80.321
3.5 | 0.501 | 0.00543 | -0.01 | 92.131
4 | 0.57 | 0.00563 | -0.011 | 101.241
4.5 | 0.638 | 0.01008 | -0.012 | 63.33
5 | 0.705 | 0.01058 | -0.014 | 66.653
5.5 | 0.755 | 0.01195 | -0.015 | 63.179
6 | 0.81 | 0.01276 | -0.016 | 63.517
6.5 | 0.859 | 0.01355 | -0.017 | 63.385
7 | 0.897 | 0.01453 | -0.019 | 61.727
7.5 | 0.918 | 0.01571 | -0.02 | 58.392
8 | 0.905 | 0.01709 | -0.021 | 52.966
8.5 | 0.766 | 0.01898 | -0.022 | 40.332
9 | 0.516 | 0.06063 | -0.012 | 8.511
9.5 | 0.645 | 0.02099 | -0.024 | 30.732
10 | 0.575 | 0.06466 | -0.015 | 8.887
10.5 | 0.599 | 0.07635 | -0.013 | 7.845
11 | 0.627 | 0.08885 | -0.014 | 7.056
11.5 | 0.655 | 0.09201 | -0.014 | 7.119
12 | 0.683 | 0.09522 | -0.015 | 7.172
12.5 | 0.711 | 0.09862 | -0.016 | 7.209
13 | 0.742 | 0.10275 | -0.018 | 7.221
13.5 | 0.771 | 0.11324 | -0.019 | 6.811
14 | 0.798 | 0.11147 | -0.02 | 7.161
14.5 | 0.826 | 0.11868 | -0.021 | 6.963
15 | 0.854 | 0.12556 | -0.021 | 6.804
15.5 | 0.883 | 0.12898 | -0.022 | 6.843
16 | 0.914 | 0.13342 | -0.024 | 6.847
16.5 | 0.943 | 0.13771 | -0.026 | 6.85
17 | 0.973 | 0.1448 | -0.027 | 6.719
17.5 | 0.998 | 0.15701 | -0.027 | 6.358
18 | 1.024 | 0.15464 | -0.027 | 6.619
18.5 | 1.051 | 0.15607 | -0.028 | 6.737
19 | 1.079 | 0.16122 | -0.029 | 6.695
19.5 | 1.11 | 0.16469 | -0.03 | 6.739
20 | 1.14 | 0.1708 | -0.032 | 6.674

## 64. Re 3M Mach 0.50 (2)
BIGFOIL.COM POLAR EXPORT
GA 40A017
GA 40A017 |  |  |  | Cl Max: | 0.8636 | at alpha= | 11 | deg
XFOIL ncrit=9 |  |  |  | L/D Max: | 75.3358 | at alpha= | 3 | deg
Re: | 3000000 |  |  | Cd Min: | 0.15692 | at alpha= | -16 | deg
Mach: | 0.5 |  |  | Cl=0 at alpha= | 0 | deg
|  |  |  | @ Cl=0.1, Cd= | 0.0049536
|  |  |  | @ Cl=0.4, Cd= | 0.005346
|  |  |  | @ Cl=0.6, Cd= | 0.011493
alpha (deg) | Cl | Cd | Cm | Cl/Cd
-16 | -0.6637 | 0.15692 | -0.0106 | -4.2295
-15 | -0.6933 | 0.12519 | -0.0328 | -5.538
-14.5 | -0.7206 | 0.10383 | -0.052 | -6.9402
-14 | -0.7372 | 0.08404 | -0.0729 | -8.772
-13.5 | -0.7707 | 0.07002 | -0.083 | -11.0069
-13 | -0.7975 | 0.05975 | -0.0874 | -13.3473
-12.5 | -0.8217 | 0.05074 | -0.0896 | -16.1943
-12 | -0.8444 | 0.04287 | -0.0895 | -19.6968
-11.5 | -0.8555 | 0.03668 | -0.0873 | -23.3233
-11 | -0.8607 | 0.03154 | -0.0836 | -27.2892
-10.5 | -0.8574 | 0.02742 | -0.079 | -31.2691
-10 | -0.8467 | 0.02405 | -0.074 | -35.2058
-9.5 | -0.8234 | 0.02152 | -0.0694 | -38.2621
-9 | -0.7953 | 0.01942 | -0.0648 | -40.9526
-8.5 | -0.7658 | 0.0175 | -0.0601 | -43.76
-8 | -0.7304 | 0.01596 | -0.0558 | -45.7644
-7.5 | -0.6951 | 0.01452 | -0.0514 | -47.8719
-7 | -0.6607 | 0.01318 | -0.0467 | -50.129
-6.5 | -0.6227 | 0.01211 | -0.0423 | -51.4203
-6 | -0.5869 | 0.01111 | -0.0374 | -52.8263
-5.5 | -0.5499 | 0.01032 | -0.0322 | -53.2849
-5 | -0.5169 | 0.0096 | -0.0261 | -53.8438
-4.5 | -0.4983 | 0.00879 | -0.0172 | -56.6894
-4 | -0.4735 | 0.00771 | -0.0097 | -61.4137
-3.5 | -0.4439 | 0.00645 | -0.0032 | -68.8217
-3 | -0.4042 | 0.00535 | 0.0016 | -75.5514
-2.5 | -0.3413 | 0.00513 | 0.0024 | -66.5302
-2 | -0.2747 | 0.00499 | 0.0024 | -55.0501
-1.5 | -0.2062 | 0.00495 | 0.0019 | -41.6566
-1 | -0.1373 | 0.00497 | 0.0013 | -27.6258
-0.5 | -0.069 | 0.00494 | 0.0007 | -13.9676
0 | 0 | 0.00491 | 0 | 0
0.5 | 0.0689 | 0.00494 | -0.0007 | 13.9474
1 | 0.1373 | 0.00497 | -0.0013 | 27.6258
1.5 | 0.2062 | 0.00495 | -0.0019 | 41.6566
2 | 0.2746 | 0.00499 | -0.0024 | 55.0301
2.5 | 0.3412 | 0.00513 | -0.0024 | 66.5107
3 | 0.4038 | 0.00536 | -0.0016 | 75.3358
3.5 | 0.4438 | 0.00645 | 0.0032 | 68.8062
4 | 0.4732 | 0.00772 | 0.0097 | 61.2953
4.5 | 0.4983 | 0.00879 | 0.0172 | 56.6894
5 | 0.5175 | 0.00959 | 0.026 | 53.9625
5.5 | 0.5499 | 0.01033 | 0.0322 | 53.2333
6 | 0.5868 | 0.01112 | 0.0374 | 52.7698
6.5 | 0.6222 | 0.01212 | 0.0424 | 51.3366
7 | 0.6616 | 0.01315 | 0.0466 | 50.3118
7.5 | 0.6966 | 0.01447 | 0.0512 | 48.141
8 | 0.7307 | 0.01596 | 0.0558 | 45.7832
8.5 | 0.7665 | 0.01747 | 0.0601 | 43.8752
9 | 0.7933 | 0.01952 | 0.0649 | 40.6404
9.5 | 0.8219 | 0.0216 | 0.0695 | 38.0509
10 | 0.8453 | 0.02413 | 0.0741 | 35.0311
10.5 | 0.8598 | 0.02732 | 0.0788 | 31.4714
11 | 0.8636 | 0.03141 | 0.0834 | 27.4944
11.5 | 0.8584 | 0.03654 | 0.0872 | 23.4921
12 | 0.8438 | 0.04297 | 0.0894 | 19.637
12.5 | 0.8243 | 0.0506 | 0.0895 | 16.2905
13 | 0.7971 | 0.05988 | 0.0872 | 13.3116
13.5 | 0.7649 | 0.07082 | 0.0823 | 10.8006
14 | 0.7326 | 0.08481 | 0.0722 | 8.6381
14.5 | 0.7189 | 0.10445 | 0.0513 | 6.8827
15 | 0.6956 | 0.12543 | 0.0321 | 5.5457
16 | 0.6707 | 0.15602 | 0.0108 | 4.2988

## 65. Re 4M Mach 0.00 (1)
BIGFOIL.COM POLAR EXPORT
GA 40A017
GA 40A017 |  |  |  | Cl Max: | 1.22 | at alpha= | 13.5 | deg
JavaFoil+Calcfoil stall+Eppler ext transition |  |  |  | L/D Max: | 97.588 | at alpha= | 4 | deg
Re: | 4000000 |  |  | Cd Min: | 0.0046 | at alpha= | 0 | deg
Mach: | 0 |  |  | Cl=0 at alpha= | 0 | deg
|  |  |  | @ Cl=0.1, Cd= | 0.0046481
|  |  |  | @ Cl=0.4, Cd= | 0.0048679
|  |  |  | @ Cl=0.6, Cd= | 0.0086473
alpha (deg) | Cl | Cd | Cm | Cl/Cd
-19 | -0.977 | 0.11252 | 0.031 | -8.68
-18.5 | -1.021 | 0.0884 | 0.033 | -11.552
-18 | -1.095 | 0.05293 | 0.036 | -20.694
-17.5 | -1.124 | 0.04619 | 0.036 | -24.325
-17 | -1.143 | 0.04268 | 0.035 | -26.791
-16.5 | -1.163 | 0.03867 | 0.034 | -30.084
-16 | -1.187 | 0.0329 | 0.034 | -36.075
-15.5 | -1.2 | 0.03062 | 0.033 | -39.181
-15 | -1.21 | 0.02792 | 0.032 | -43.353
-14.5 | -1.217 | 0.02573 | 0.031 | -47.298
-14 | -1.22 | 0.02372 | 0.031 | -51.428
-13.5 | -1.22 | 0.02173 | 0.03 | -56.127
-13 | -1.213 | 0.02031 | 0.029 | -59.731
-12.5 | -1.204 | 0.0189 | 0.028 | -63.674
-12 | -1.19 | 0.01768 | 0.027 | -67.302
-11.5 | -1.172 | 0.01652 | 0.026 | -70.947
-11 | -1.149 | 0.01586 | 0.025 | -72.453
-10.5 | -1.123 | 0.01505 | 0.024 | -74.617
-10 | -1.092 | 0.01423 | 0.023 | -76.732
-9.5 | -1.058 | 0.01346 | 0.022 | -78.548
-9 | -1.028 | 0.0121 | 0.021 | -84.913
-8.5 | -0.984 | 0.01138 | 0.02 | -86.462
-8 | -0.937 | 0.01059 | 0.019 | -88.493
-7.5 | -0.887 | 0.01035 | 0.018 | -85.763
-7 | -0.836 | 0.00996 | 0.016 | -83.943
-6.5 | -0.782 | 0.00961 | 0.015 | -81.38
-6 | -0.727 | 0.00919 | 0.014 | -79.073
-5.5 | -0.669 | 0.00908 | 0.013 | -73.753
-5 | -0.611 | 0.00879 | 0.012 | -69.457
-4.5 | -0.551 | 0.00848 | 0.011 | -65.036
-4 | -0.492 | 0.00513 | 0.009 | -95.963
-3.5 | -0.431 | 0.00497 | 0.008 | -86.797
-3 | -0.37 | 0.00486 | 0.007 | -76.174
-2.5 | -0.309 | 0.00483 | 0.006 | -63.995
-2 | -0.248 | 0.0048 | 0.005 | -51.552
-1.5 | -0.186 | 0.00477 | 0.004 | -38.957
-1 | -0.124 | 0.00469 | 0.002 | -26.39
-0.5 | -0.062 | 0.00467 | 0.001 | -13.272
0 | 0 | 0.0046 | 0 | 0
0.5 | 0.062 | 0.00463 | -0.001 | 13.472
1 | 0.125 | 0.00466 | -0.002 | 26.793
1.5 | 0.187 | 0.00473 | -0.004 | 39.555
2 | 0.25 | 0.00477 | -0.005 | 52.361
2.5 | 0.311 | 0.00479 | -0.006 | 65.017
3 | 0.373 | 0.00482 | -0.007 | 77.415
3.5 | 0.435 | 0.00493 | -0.008 | 88.241
4 | 0.496 | 0.00508 | -0.01 | 97.588
4.5 | 0.556 | 0.00842 | -0.011 | 66.077
5 | 0.616 | 0.00873 | -0.012 | 70.586
5.5 | 0.675 | 0.00901 | -0.013 | 74.975
6 | 0.733 | 0.00911 | -0.014 | 80.439
6.5 | 0.789 | 0.00953 | -0.015 | 82.823
7 | 0.844 | 0.00987 | -0.017 | 85.461
7.5 | 0.896 | 0.01026 | -0.018 | 87.361
8 | 0.946 | 0.01049 | -0.019 | 90.188
8.5 | 0.993 | 0.01127 | -0.02 | 88.141
9 | 1.038 | 0.01199 | -0.021 | 86.593
9.5 | 1.058 | 0.01346 | -0.022 | 78.548
10 | 1.092 | 0.01423 | -0.023 | 76.732
10.5 | 1.123 | 0.01505 | -0.024 | 74.617
11 | 1.149 | 0.01586 | -0.025 | 72.453
11.5 | 1.172 | 0.01652 | -0.026 | 70.947
12 | 1.19 | 0.01768 | -0.027 | 67.302
12.5 | 1.204 | 0.0189 | -0.028 | 63.674
13 | 1.213 | 0.02031 | -0.029 | 59.731
13.5 | 1.22 | 0.02173 | -0.03 | 56.127
14 | 1.22 | 0.02372 | -0.03 | 51.428
14.5 | 1.217 | 0.02573 | -0.031 | 47.298
15 | 1.21 | 0.02792 | -0.032 | 43.353
15.5 | 1.2 | 0.03062 | -0.033 | 39.181
16 | 1.187 | 0.0329 | -0.034 | 36.075
16.5 | 1.163 | 0.03867 | -0.034 | 30.084
17 | 1.143 | 0.04268 | -0.035 | 26.791
17.5 | 1.124 | 0.04619 | -0.035 | 24.325
18 | 1.095 | 0.05293 | -0.036 | 20.694
18.5 | 1.021 | 0.0884 | -0.033 | 11.552

## 66. Re 4M Mach 0.00 (2)
BIGFOIL.COM POLAR EXPORT
GA 40A017
GA 40A017 |  |  |  | Cl Max: | 1.5073 | at alpha= | 20 | deg
XFOIL ncrit=9 |  |  |  | L/D Max: | 79.7115 | at alpha= | 8.5 | deg
Re: | 4000000 |  |  | Cd Min: | 0.05499 | at alpha= | -20 | deg
Mach: | 0 |  |  | Cl=0 at alpha= | 0 | deg
|  |  |  | @ Cl=0.1, Cd= | 0.0043044
|  |  |  | @ Cl=0.4, Cd= | 0.0060637
|  |  |  | @ Cl=0.6, Cd= | 0.0086377
alpha (deg) | Cl | Cd | Cm | Cl/Cd
-20 | -1.5038 | 0.05499 | -0.0349 | -27.3468
-19.5 | -1.5058 | 0.04957 | -0.035 | -30.3772
-19 | -1.496 | 0.04546 | -0.035 | -32.9081
-18.5 | -1.4863 | 0.04153 | -0.0346 | -35.7886
-18 | -1.4717 | 0.03817 | -0.034 | -38.5565
-17.5 | -1.4553 | 0.03507 | -0.0332 | -41.497
-17 | -1.436 | 0.03235 | -0.0323 | -44.3895
-16.5 | -1.4137 | 0.02992 | -0.0314 | -47.2493
-16 | -1.3903 | 0.0277 | -0.0302 | -50.1913
-15.5 | -1.3653 | 0.02564 | -0.029 | -53.2488
-15 | -1.339 | 0.02374 | -0.0277 | -56.4027
-14 | -1.2378 | 0.01983 | -0.0344 | -62.4206
-13.5 | -1.1268 | 0.0184 | -0.0493 | -61.2391
-13 | -1.1059 | 0.01721 | -0.0456 | -64.2592
-11.5 | -1.0186 | 0.01422 | -0.0372 | -71.6315
-11 | -0.989 | 0.01335 | -0.0341 | -74.0824
-10.5 | -0.959 | 0.01258 | -0.0307 | -76.2321
-10 | -0.9267 | 0.01194 | -0.0275 | -77.6131
-9.5 | -0.8922 | 0.01143 | -0.0244 | -78.0577
-9 | -0.8614 | 0.01086 | -0.0204 | -79.3186
-8.5 | -0.8288 | 0.0104 | -0.0165 | -79.6923
-8 | -0.7927 | 0.01009 | -0.0131 | -78.5629
-7.5 | -0.7494 | 0.00972 | -0.0112 | -77.0988
-7 | -0.7044 | 0.00937 | -0.0095 | -75.1761
-6.5 | -0.6572 | 0.00904 | -0.0083 | -72.6991
-6 | -0.6094 | 0.00871 | -0.0072 | -69.9656
-5.5 | -0.5613 | 0.00834 | -0.0061 | -67.3022
-5 | -0.5148 | 0.00786 | -0.0047 | -65.4962
-4 | -0.4267 | 0.00651 | -0.0012 | -65.5453
-3.5 | -0.3826 | 0.00577 | 0.0005 | -66.3085
-3 | -0.3389 | 0.00495 | 0.0024 | -68.4646
-2.5 | -0.2868 | 0.00458 | 0.0028 | -62.6201
-2 | -0.2321 | 0.0044 | 0.0027 | -52.75
-1.5 | -0.1742 | 0.00435 | 0.0021 | -40.046
-1 | -0.1161 | 0.00431 | 0.0014 | -26.9374
-0.5 | -0.0585 | 0.00429 | 0.0008 | -13.6364
0 | 0 | 0.0043 | 0 | 0
0.5 | 0.0585 | 0.00429 | -0.0008 | 13.6364
1 | 0.1161 | 0.00431 | -0.0014 | 26.9374
1.5 | 0.1742 | 0.00435 | -0.002 | 40.046
2 | 0.232 | 0.0044 | -0.0027 | 52.7273
2.5 | 0.2868 | 0.00458 | -0.0028 | 62.6201
3 | 0.3386 | 0.00496 | -0.0023 | 68.2661
3.5 | 0.3825 | 0.00577 | -0.0005 | 66.2912
4 | 0.4266 | 0.00651 | 0.0012 | 65.53
4.5 | 0.4707 | 0.00723 | 0.003 | 65.1037
5 | 0.5149 | 0.00785 | 0.0047 | 65.5924
5.5 | 0.5613 | 0.00834 | 0.0061 | 67.3022
6 | 0.6094 | 0.00871 | 0.0072 | 69.9656
6.5 | 0.6572 | 0.00904 | 0.0083 | 72.6991
7 | 0.7045 | 0.00937 | 0.0095 | 75.1868
7.5 | 0.7492 | 0.00972 | 0.0112 | 77.0782
8 | 0.7926 | 0.0101 | 0.0131 | 78.4752
8.5 | 0.829 | 0.0104 | 0.0164 | 79.7115
9 | 0.8617 | 0.01086 | 0.0204 | 79.3462
9.5 | 0.8923 | 0.01143 | 0.0244 | 78.0665
10 | 0.9267 | 0.01194 | 0.0275 | 77.6131
10.5 | 0.9591 | 0.01258 | 0.0307 | 76.2401
11 | 0.9892 | 0.01335 | 0.034 | 74.0974
11.5 | 1.0186 | 0.01423 | 0.0372 | 71.5812
13 | 1.1064 | 0.01719 | 0.0455 | 64.363
13.5 | 1.1285 | 0.01833 | 0.0491 | 61.5657
14 | 1.2382 | 0.01979 | 0.0344 | 62.567
15 | 1.3426 | 0.0236 | 0.0272 | 56.8898
15.5 | 1.3675 | 0.0256 | 0.0287 | 53.418
16 | 1.3937 | 0.02757 | 0.0298 | 50.5513
16.5 | 1.4164 | 0.02984 | 0.031 | 47.4665
17 | 1.4387 | 0.03227 | 0.032 | 44.5832
17.5 | 1.4577 | 0.03502 | 0.0329 | 41.6248
18 | 1.4758 | 0.03796 | 0.0336 | 38.8778
18.5 | 1.4895 | 0.0414 | 0.0342 | 35.9783
19 | 1.5007 | 0.04518 | 0.0346 | 33.216
19.5 | 1.5063 | 0.04969 | 0.0347 | 30.3139
20 | 1.5073 | 0.05483 | 0.0345 | 27.4904

## 67. Re 4M Mach 0.10 (1)
BIGFOIL.COM POLAR EXPORT
GA 40A017
GA 40A017 |  |  |  | Cl Max: | 1.205 | at alpha= | 13.5 | deg
JavaFoil+Calcfoil stall+Eppler ext transition |  |  |  | L/D Max: | 106.465 | at alpha= | 4.5 | deg
Re: | 4000000 |  |  | Cd Min: | 0.00457 | at alpha= | 0 | deg
Mach: | 0.1 |  |  | Cl=0 at alpha= | 0 | deg
|  |  |  | @ Cl=0.1, Cd= | 0.0046619
|  |  |  | @ Cl=0.4, Cd= | 0.0048582
|  |  |  | @ Cl=0.6, Cd= | 0.0076963
alpha (deg) | Cl | Cd | Cm | Cl/Cd
-18.5 | -0.944 | 0.11258 | 0.03 | -8.381
-18 | -0.988 | 0.09005 | 0.032 | -10.97
-17.5 | -1.074 | 0.04952 | 0.035 | -21.691
-17 | -1.092 | 0.04856 | 0.034 | -22.483
-16.5 | -1.118 | 0.0431 | 0.034 | -25.94
-16 | -1.151 | 0.03488 | 0.034 | -33.003
-15.5 | -1.167 | 0.03221 | 0.033 | -36.24
-15 | -1.184 | 0.02902 | 0.032 | -40.801
-14.5 | -1.195 | 0.02656 | 0.032 | -44.98
-14 | -1.201 | 0.02448 | 0.031 | -49.079
-13.5 | -1.205 | 0.02229 | 0.03 | -54.034
-13 | -1.201 | 0.02075 | 0.029 | -57.895
-12.5 | -1.194 | 0.0193 | 0.028 | -61.895
-12 | -1.183 | 0.01801 | 0.027 | -65.682
-11.5 | -1.167 | 0.0168 | 0.026 | -69.495
-11 | -1.147 | 0.01614 | 0.025 | -71.06
-10.5 | -1.121 | 0.01524 | 0.024 | -73.592
-10 | -1.092 | 0.01441 | 0.023 | -75.757
-9.5 | -1.059 | 0.01364 | 0.022 | -77.625
-9 | -1.027 | 0.01277 | 0.021 | -80.43
-8.5 | -0.987 | 0.01148 | 0.02 | -85.904
-8 | -0.94 | 0.01067 | 0.019 | -88.121
-7.5 | -0.891 | 0.0104 | 0.018 | -85.685
-7 | -0.839 | 0.01004 | 0.017 | -83.617
-6.5 | -0.785 | 0.00964 | 0.015 | -81.487
-6 | -0.73 | 0.00931 | 0.014 | -78.376
-5.5 | -0.673 | 0.0092 | 0.013 | -73.092
-5 | -0.614 | 0.00889 | 0.012 | -69.02
-4.5 | -0.555 | 0.0053 | 0.011 | -104.633
-4 | -0.494 | 0.00513 | 0.01 | -96.359
-3.5 | -0.433 | 0.00494 | 0.008 | -87.737
-3 | -0.372 | 0.00487 | 0.007 | -76.438
-2.5 | -0.31 | 0.00485 | 0.006 | -64.064
-2 | -0.249 | 0.00481 | 0.005 | -51.795
-1.5 | -0.187 | 0.00474 | 0.004 | -39.408
-1 | -0.124 | 0.0047 | 0.002 | -26.463
-0.5 | -0.062 | 0.00468 | 0.001 | -13.288
0 | 0 | 0.00457 | 0 | 0
0.5 | 0.063 | 0.00465 | -0.001 | 13.49
1 | 0.125 | 0.00467 | -0.002 | 26.869
1.5 | 0.188 | 0.0047 | -0.004 | 40.02
2 | 0.251 | 0.00477 | -0.005 | 52.607
2.5 | 0.313 | 0.00481 | -0.006 | 65.092
3 | 0.375 | 0.00483 | -0.007 | 77.691
3.5 | 0.437 | 0.0049 | -0.008 | 89.212
4 | 0.498 | 0.00508 | -0.01 | 98.015
4.5 | 0.559 | 0.00525 | -0.011 | 106.465
5 | 0.619 | 0.00883 | -0.012 | 70.15
5.5 | 0.679 | 0.00913 | -0.013 | 74.31
6 | 0.737 | 0.00924 | -0.014 | 79.737
6.5 | 0.793 | 0.00956 | -0.015 | 82.93
7 | 0.847 | 0.00995 | -0.017 | 85.141
7.5 | 0.899 | 0.0103 | -0.018 | 87.279
8 | 0.949 | 0.01057 | -0.019 | 89.822
8.5 | 0.996 | 0.01138 | -0.02 | 87.583
9 | 1.027 | 0.01277 | -0.021 | 80.43
9.5 | 1.059 | 0.01364 | -0.022 | 77.625
10 | 1.092 | 0.01441 | -0.023 | 75.757
10.5 | 1.121 | 0.01524 | -0.024 | 73.592
11 | 1.147 | 0.01614 | -0.025 | 71.06
11.5 | 1.167 | 0.0168 | -0.026 | 69.495
12 | 1.183 | 0.01801 | -0.027 | 65.682
12.5 | 1.194 | 0.0193 | -0.028 | 61.895
13 | 1.201 | 0.02075 | -0.029 | 57.895
13.5 | 1.205 | 0.02229 | -0.03 | 54.034
14 | 1.201 | 0.02448 | -0.031 | 49.079
14.5 | 1.195 | 0.02656 | -0.031 | 44.98
15 | 1.184 | 0.02902 | -0.032 | 40.801
15.5 | 1.167 | 0.03221 | -0.033 | 36.24
16 | 1.151 | 0.03488 | -0.034 | 33.003
16.5 | 1.118 | 0.0431 | -0.034 | 25.94
17 | 1.092 | 0.04856 | -0.034 | 22.483
17.5 | 1.074 | 0.04952 | -0.035 | 21.691
18 | 0.988 | 0.09005 | -0.031 | 10.97
18.5 | 0.944 | 0.11258 | -0.03 | 8.381

## 68. Re 4M Mach 0.10 (2)
BIGFOIL.COM POLAR EXPORT
GA 40A017
GA 40A017 |  |  |  | Cl Max: | 1.4873 | at alpha= | 19 | deg
XFOIL ncrit=9 |  |  |  | L/D Max: | 78.9599 | at alpha= | 8.5 | deg
Re: | 4000000 |  |  | Cd Min: | 0.05966 | at alpha= | -20 | deg
Mach: | 0.1 |  |  | Cl=0 at alpha= | 0 | deg
|  |  |  | @ Cl=0.1, Cd= | 0.0043142
|  |  |  | @ Cl=0.4, Cd= | 0.006066
|  |  |  | @ Cl=0.6, Cd= | 0.0086728
alpha (deg) | Cl | Cd | Cm | Cl/Cd
-20 | -1.4809 | 0.05966 | -0.0364 | -24.8223
-19.5 | -1.4854 | 0.05365 | -0.037 | -27.6869
-19 | -1.4828 | 0.04863 | -0.0371 | -30.4915
-18.5 | -1.476 | 0.0442 | -0.0368 | -33.3937
-18 | -1.465 | 0.04037 | -0.0362 | -36.2893
-17.5 | -1.4504 | 0.03695 | -0.0355 | -39.253
-17 | -1.4327 | 0.03394 | -0.0346 | -42.2127
-16.5 | -1.4117 | 0.0313 | -0.0336 | -45.1022
-16 | -1.3892 | 0.02887 | -0.0324 | -48.1192
-15.5 | -1.3654 | 0.02665 | -0.0311 | -51.2345
-15 | -1.3392 | 0.02465 | -0.0297 | -54.3286
-14.5 | -1.3145 | 0.02259 | -0.028 | -58.1895
-14 | -1.2401 | 0.02052 | -0.0359 | -60.4337
-13.5 | -1.1271 | 0.01889 | -0.0513 | -59.6665
-13 | -1.1037 | 0.01777 | -0.0477 | -62.1103
-11.5 | -1.0184 | 0.01451 | -0.039 | -70.1861
-11 | -0.9867 | 0.01366 | -0.0361 | -72.2328
-10.5 | -0.9579 | 0.0128 | -0.0326 | -74.8359
-10 | -0.9257 | 0.01211 | -0.0293 | -76.441
-9.5 | -0.8914 | 0.01156 | -0.0261 | -77.1107
-9 | -0.8599 | 0.01099 | -0.0222 | -78.2439
-8.5 | -0.8273 | 0.01048 | -0.0183 | -78.9408
-8 | -0.7934 | 0.01015 | -0.0143 | -78.1675
-7.5 | -0.7509 | 0.00978 | -0.0121 | -76.7791
-7 | -0.7065 | 0.00942 | -0.0103 | -75
-6.5 | -0.6592 | 0.00909 | -0.0089 | -72.5193
-6 | -0.6113 | 0.00876 | -0.0077 | -69.7831
-5.5 | -0.563 | 0.00839 | -0.0066 | -67.1037
-5 | -0.5167 | 0.0079 | -0.0051 | -65.4051
-4.5 | -0.4718 | 0.0073 | -0.0034 | -64.6301
-4 | -0.4284 | 0.00655 | -0.0014 | -65.4046
-3.5 | -0.3845 | 0.0058 | 0.0004 | -66.2931
-3 | -0.3409 | 0.00496 | 0.0024 | -68.7298
-2.5 | -0.2886 | 0.00459 | 0.0028 | -62.8758
-2 | -0.2336 | 0.00441 | 0.0027 | -52.9705
-1.5 | -0.1752 | 0.00436 | 0.0021 | -40.1835
-1 | -0.1169 | 0.00432 | 0.0014 | -27.0602
-0.5 | -0.0589 | 0.0043 | 0.0008 | -13.6977
0 | 0 | 0.00431 | 0 | 0
0.5 | 0.0589 | 0.0043 | -0.0008 | 13.6977
1 | 0.1168 | 0.00432 | -0.0014 | 27.037
1.5 | 0.1752 | 0.00436 | -0.002 | 40.1835
2 | 0.2335 | 0.00441 | -0.0027 | 52.9478
2.5 | 0.2886 | 0.00458 | -0.0028 | 63.0131
3 | 0.3405 | 0.00497 | -0.0023 | 68.5111
3.5 | 0.3845 | 0.0058 | -0.0004 | 66.2931
4 | 0.4282 | 0.00655 | 0.0015 | 65.374
4.5 | 0.4725 | 0.00727 | 0.0033 | 64.9931
5 | 0.5167 | 0.0079 | 0.0051 | 65.4051
5.5 | 0.563 | 0.00839 | 0.0066 | 67.1037
6 | 0.6114 | 0.00876 | 0.0077 | 69.7945
6.5 | 0.6591 | 0.00909 | 0.009 | 72.5083
7 | 0.7065 | 0.00942 | 0.0102 | 75
7.5 | 0.7506 | 0.00979 | 0.0121 | 76.6701
8 | 0.7933 | 0.01015 | 0.0143 | 78.1576
8.5 | 0.8275 | 0.01048 | 0.0182 | 78.9599
9 | 0.8602 | 0.01098 | 0.0222 | 78.3424
9.5 | 0.8915 | 0.01156 | 0.0261 | 77.1194
10 | 0.9257 | 0.01211 | 0.0293 | 76.441
10.5 | 0.958 | 0.0128 | 0.0326 | 74.8438
11 | 0.9872 | 0.01365 | 0.0361 | 72.3223
11.5 | 1.0184 | 0.01452 | 0.039 | 70.1377
12 | 1.05 | 0.01544 | 0.0417 | 68.0052
12.5 | 1.0793 | 0.01649 | 0.0445 | 65.4518
13 | 1.1043 | 0.01775 | 0.0477 | 62.2141
13.5 | 1.1288 | 0.01883 | 0.0511 | 59.9469
14 | 1.2406 | 0.02048 | 0.0359 | 60.5762
15 | 1.3418 | 0.02457 | 0.0293 | 54.6113
15.5 | 1.3677 | 0.0266 | 0.0307 | 51.4173
16 | 1.3926 | 0.02874 | 0.032 | 48.4551
16.5 | 1.4147 | 0.03119 | 0.0332 | 45.3575
17 | 1.4354 | 0.03386 | 0.0342 | 42.3922
17.5 | 1.4531 | 0.03686 | 0.0352 | 39.4221
18 | 1.4691 | 0.04015 | 0.0358 | 36.5903
18.5 | 1.4786 | 0.04412 | 0.0365 | 33.5131
19 | 1.4873 | 0.04836 | 0.0367 | 30.7548
19.5 | 1.4847 | 0.05391 | 0.0366 | 27.5403
20 | 1.4872 | 0.05919 | 0.0361 | 25.1259

## 69. Re 4M Mach 0.25 (1)
BIGFOIL.COM POLAR EXPORT
GA 40A017
GA 40A017 |  |  |  | Cl Max: | 1.124 | at alpha= | 11.5 | deg
JavaFoil+Calcfoil stall+Eppler ext transition |  |  |  | L/D Max: | 100.3 | at alpha= | 4 | deg
Re: | 4000000 |  |  | Cd Min: | 0.00463 | at alpha= | 0 | deg
Mach: | 0.25 |  |  | Cl=0 at alpha= | 0 | deg
|  |  |  | @ Cl=0.1, Cd= | 0.0046732
|  |  |  | @ Cl=0.4, Cd= | 0.0048934
|  |  |  | @ Cl=0.6, Cd= | 0.0087868
alpha (deg) | Cl | Cd | Cm | Cl/Cd
-16.5 | -0.714 | 0.11992 | 0.023 | -5.955
-16 | -0.764 | 0.11171 | 0.023 | -6.836
-15.5 | -0.813 | 0.10003 | 0.024 | -8.132
-15 | -0.879 | 0.07654 | 0.027 | -11.487
-14.5 | -1.003 | 0.03366 | 0.032 | -29.784
-14 | -1.042 | 0.02967 | 0.031 | -35.137
-13.5 | -1.073 | 0.02708 | 0.03 | -39.634
-13 | -1.098 | 0.02443 | 0.029 | -44.938
-12.5 | -1.115 | 0.02198 | 0.029 | -50.713
-12 | -1.123 | 0.02027 | 0.028 | -55.383
-11.5 | -1.124 | 0.01873 | 0.027 | -59.983
-11 | -1.118 | 0.01767 | 0.026 | -63.256
-10.5 | -1.105 | 0.01654 | 0.025 | -66.782
-10 | -1.085 | 0.01555 | 0.024 | -69.774
-9.5 | -1.059 | 0.01457 | 0.023 | -72.678
-9 | -1.027 | 0.01379 | 0.021 | -74.463
-8.5 | -0.992 | 0.01298 | 0.02 | -76.414
-8 | -0.956 | 0.01105 | 0.019 | -86.553
-7.5 | -0.909 | 0.01078 | 0.018 | -84.3
-7 | -0.858 | 0.01033 | 0.017 | -82.989
-6.5 | -0.804 | 0.00994 | 0.016 | -80.869
-6 | -0.748 | 0.00954 | 0.015 | -78.442
-5.5 | -0.69 | 0.00945 | 0.013 | -72.978
-5 | -0.63 | 0.00905 | 0.012 | -69.552
-4.5 | -0.569 | 0.00881 | 0.011 | -64.565
-4 | -0.507 | 0.00515 | 0.01 | -98.55
-3.5 | -0.445 | 0.00502 | 0.009 | -88.714
-3 | -0.382 | 0.00491 | 0.007 | -77.827
-2.5 | -0.319 | 0.00491 | 0.006 | -64.961
-2 | -0.256 | 0.00478 | 0.005 | -53.44
-1.5 | -0.192 | 0.00476 | 0.004 | -40.266
-1 | -0.128 | 0.00474 | 0.002 | -26.981
-0.5 | -0.064 | 0.00468 | 0.001 | -13.664
0 | 0 | 0.00463 | 0 | 0
0.5 | 0.064 | 0.00464 | -0.001 | 13.88
1 | 0.129 | 0.0047 | -0.002 | 27.412
1.5 | 0.193 | 0.00472 | -0.004 | 40.917
2 | 0.258 | 0.00474 | -0.005 | 54.317
2.5 | 0.321 | 0.00487 | -0.006 | 66.042
3 | 0.385 | 0.00487 | -0.007 | 79.152
3.5 | 0.449 | 0.00497 | -0.009 | 90.257
4 | 0.512 | 0.0051 | -0.01 | 100.3
4.5 | 0.574 | 0.00864 | -0.011 | 66.4
5 | 0.636 | 0.00899 | -0.012 | 70.708
5.5 | 0.696 | 0.00938 | -0.013 | 74.223
6 | 0.755 | 0.00946 | -0.015 | 79.821
6.5 | 0.812 | 0.00986 | -0.016 | 82.33
7 | 0.866 | 0.01025 | -0.017 | 84.515
7.5 | 0.917 | 0.01068 | -0.018 | 85.895
8 | 0.966 | 0.01094 | -0.019 | 88.232
8.5 | 0.992 | 0.01298 | -0.02 | 76.414
9 | 1.027 | 0.01379 | -0.021 | 74.463
9.5 | 1.059 | 0.01457 | -0.022 | 72.678
10 | 1.085 | 0.01555 | -0.023 | 69.774
10.5 | 1.105 | 0.01654 | -0.024 | 66.782
11 | 1.118 | 0.01767 | -0.025 | 63.256
11.5 | 1.124 | 0.01873 | -0.026 | 59.983
12 | 1.123 | 0.02027 | -0.027 | 55.383
12.5 | 1.115 | 0.02198 | -0.028 | 50.713
13 | 1.098 | 0.02443 | -0.029 | 44.938
13.5 | 1.073 | 0.02708 | -0.03 | 39.634
14 | 1.042 | 0.02967 | -0.031 | 35.137
14.5 | 0.988 | 0.03894 | -0.031 | 25.374
15 | 0.879 | 0.07654 | -0.027 | 11.487
15.5 | 0.813 | 0.10003 | -0.024 | 8.132
16 | 0.764 | 0.11171 | -0.022 | 6.836
16.5 | 0.714 | 0.11992 | -0.022 | 5.955

## 70. Re 4M Mach 0.25 (2)
BIGFOIL.COM POLAR EXPORT
GA 40A017
GA 40A017 |  |  |  | Cl Max: | 1.3984 | at alpha= | 17.5 | deg
XFOIL ncrit=9 |  |  |  | L/D Max: | 74.5964 | at alpha= | 8 | deg
Re: | 4000000 |  |  | Cd Min: | 0.09462 | at alpha= | -20 | deg
Mach: | 0.25 |  |  | Cl=0 at alpha= | 0 | deg
|  |  |  | @ Cl=0.1, Cd= | 0.00436
|  |  |  | @ Cl=0.4, Cd= | 0.0060564
|  |  |  | @ Cl=0.6, Cd= | 0.0088334
alpha (deg) | Cl | Cd | Cm | Cl/Cd
-20 | -1.298 | 0.09462 | -0.0345 | -13.718
-19.5 | -1.3356 | 0.08248 | -0.0396 | -16.193
-19 | -1.3456 | 0.07441 | -0.0423 | -18.0836
-18.5 | -1.3672 | 0.06533 | -0.0447 | -20.9276
-18 | -1.3915 | 0.05664 | -0.0461 | -24.5674
-17.5 | -1.3905 | 0.05092 | -0.0463 | -27.3075
-17 | -1.3904 | 0.04542 | -0.0459 | -30.6121
-16.5 | -1.3798 | 0.0411 | -0.0451 | -33.5718
-16 | -1.3659 | 0.03722 | -0.0439 | -36.698
-15.5 | -1.3488 | 0.03381 | -0.0425 | -39.8935
-15 | -1.3281 | 0.03081 | -0.0408 | -43.1061
-14.5 | -1.3052 | 0.02813 | -0.039 | -46.3989
-14 | -1.2385 | 0.0252 | -0.0453 | -49.1468
-13.5 | -1.1233 | 0.02219 | -0.0617 | -50.6219
-13 | -1.1014 | 0.02062 | -0.0579 | -53.4142
-12.5 | -1.0732 | 0.01917 | -0.0549 | -55.9833
-12 | -1.0448 | 0.01775 | -0.0518 | -58.862
-11.5 | -1.0154 | 0.01643 | -0.0486 | -61.8016
-11 | -0.984 | 0.01526 | -0.0455 | -64.4823
-10.5 | -0.9497 | 0.01431 | -0.0425 | -66.3662
-10 | -0.9201 | 0.01326 | -0.0387 | -69.3891
-9.5 | -0.8859 | 0.01246 | -0.0353 | -71.0995
-9 | -0.8513 | 0.01178 | -0.0317 | -72.2666
-8.5 | -0.8198 | 0.01106 | -0.0274 | -74.123
-8 | -0.7857 | 0.01052 | -0.0233 | -74.6863
-7.5 | -0.7493 | 0.01008 | -0.0193 | -74.3353
-7 | -0.7142 | 0.00971 | -0.0149 | -73.553
-6.5 | -0.6682 | 0.00935 | -0.0128 | -71.4652
-6 | -0.6214 | 0.00899 | -0.0108 | -69.1212
-5.5 | -0.5723 | 0.00862 | -0.0093 | -66.3921
-5 | -0.5258 | 0.00815 | -0.0073 | -64.5153
-4.5 | -0.4801 | 0.00755 | -0.0052 | -63.5894
-4 | -0.4378 | 0.00676 | -0.0027 | -64.7633
-3.5 | -0.3944 | 0.00595 | -0.0003 | -66.2857
-3 | -0.3513 | 0.00503 | 0.0021 | -69.841
-2.5 | -0.2983 | 0.00464 | 0.0028 | -64.2888
-2 | -0.2412 | 0.00446 | 0.0027 | -54.0807
-1.5 | -0.1808 | 0.0044 | 0.002 | -41.0909
-1 | -0.121 | 0.00436 | 0.0015 | -27.7523
-0.5 | -0.061 | 0.00436 | 0.0008 | -13.9908
0 | 0 | 0.00433 | 0 | 0
0.5 | 0.0609 | 0.00436 | -0.0008 | 13.9679
1 | 0.121 | 0.00436 | -0.0014 | 27.7523
1.5 | 0.1807 | 0.0044 | -0.002 | 41.0682
2 | 0.241 | 0.00446 | -0.0027 | 54.0359
2.5 | 0.2983 | 0.00463 | -0.0028 | 64.4276
3 | 0.3506 | 0.00506 | -0.002 | 69.2885
3.5 | 0.3943 | 0.00595 | 0.0003 | 66.2689
4 | 0.4377 | 0.00676 | 0.0027 | 64.7485
4.5 | 0.4813 | 0.0075 | 0.005 | 64.1733
5 | 0.5258 | 0.00815 | 0.0073 | 64.5153
5.5 | 0.5722 | 0.00863 | 0.0093 | 66.3036
6 | 0.6214 | 0.00899 | 0.0108 | 69.1212
6.5 | 0.6682 | 0.00935 | 0.0128 | 71.4652
7 | 0.7143 | 0.0097 | 0.0149 | 73.6392
7.5 | 0.7496 | 0.01008 | 0.0192 | 74.3651
8 | 0.7855 | 0.01053 | 0.0233 | 74.5964
8.5 | 0.8199 | 0.01106 | 0.0274 | 74.132
9 | 0.8509 | 0.0118 | 0.0318 | 72.1102
9.5 | 0.8859 | 0.01246 | 0.0353 | 71.0995
10 | 0.9201 | 0.01327 | 0.0387 | 69.3369
10.5 | 0.9489 | 0.01435 | 0.0426 | 66.1254
11 | 0.9836 | 0.01529 | 0.0456 | 64.3296
11.5 | 1.0156 | 0.01643 | 0.0486 | 61.8138
12 | 1.0453 | 0.01773 | 0.0518 | 58.9566
12.5 | 1.073 | 0.01919 | 0.0549 | 55.9145
13 | 1.1009 | 0.02066 | 0.058 | 53.2865
13.5 | 1.1249 | 0.02213 | 0.0615 | 50.8315
14 | 1.2396 | 0.02515 | 0.0453 | 49.2883
14.5 | 1.3086 | 0.02801 | 0.0386 | 46.719
15 | 1.332 | 0.03064 | 0.0404 | 43.4726
15.5 | 1.3516 | 0.03373 | 0.0421 | 40.0712
16 | 1.3696 | 0.03706 | 0.0436 | 36.9563
16.5 | 1.3846 | 0.04084 | 0.0447 | 33.903
17 | 1.3929 | 0.04536 | 0.0456 | 30.7077
17.5 | 1.3984 | 0.05037 | 0.046 | 27.7626
18 | 1.3849 | 0.0575 | 0.0457 | 24.0852
18.5 | 1.3732 | 0.06493 | 0.0445 | 21.1489
19 | 1.3557 | 0.07349 | 0.0422 | 18.4474
19.5 | 1.3343 | 0.08296 | 0.039 | 16.0837
20 | 1.3057 | 0.09397 | 0.0344 | 13.8949

## 71. Re 4M Mach 0.50 (1)
BIGFOIL.COM POLAR EXPORT
GA 40A017
GA 40A017 |  |  |  | Cl Max: | 1.147 | at alpha= | 20 | deg
JavaFoil+Calcfoil stall+Eppler ext transition |  |  |  | L/D Max: | 103.536 | at alpha= | 4 | deg
Re: | 4000000 |  |  | Cd Min: | 0.00482 | at alpha= | 0.5 | deg
Mach: | 0.5 |  |  | Cl=0 at alpha= | 0 | deg
|  |  |  | @ Cl=0.1, Cd= | 0.0048433
|  |  |  | @ Cl=0.4, Cd= | 0.005092
|  |  |  | @ Cl=0.6, Cd= | 0.0073276
alpha (deg) | Cl | Cd | Cm | Cl/Cd
-20 | -1.145 | 0.16406 | 0.033 | -6.976
-19.5 | -1.113 | 0.15851 | 0.031 | -7.02
-19 | -1.08 | 0.1569 | 0.029 | -6.884
-18.5 | -1.052 | 0.1505 | 0.028 | -6.992
-18 | -1.024 | 0.14712 | 0.027 | -6.964
-17.5 | -0.999 | 0.15356 | 0.027 | -6.506
-17 | -0.975 | 0.13924 | 0.028 | -7.004
-16.5 | -0.946 | 0.13294 | 0.027 | -7.116
-16 | -0.915 | 0.12834 | 0.025 | -7.13
-15.5 | -0.885 | 0.12527 | 0.023 | -7.061
-15 | -0.855 | 0.12175 | 0.022 | -7.022
-14.5 | -0.827 | 0.11618 | 0.021 | -7.118
-14 | -0.799 | 0.11116 | 0.02 | -7.186
-13.5 | -0.772 | 0.10638 | 0.02 | -7.253
-13 | -0.743 | 0.1006 | 0.019 | -7.388
-12.5 | -0.711 | 0.09665 | 0.016 | -7.36
-12 | -0.683 | 0.09216 | 0.015 | -7.414
-11.5 | -0.655 | 0.08635 | 0.015 | -7.589
-11 | -0.627 | 0.08365 | 0.014 | -7.498
-10.5 | -0.599 | 0.07602 | 0.013 | -7.881
-10 | -0.675 | 0.02207 | 0.026 | -30.569
-9.5 | -0.647 | 0.01987 | 0.025 | -32.554
-9 | -0.518 | 0.05883 | 0.013 | -8.797
-8.5 | -0.768 | 0.0178 | 0.022 | -43.135
-8 | -0.907 | 0.01624 | 0.021 | -55.841
-7.5 | -0.92 | 0.0151 | 0.02 | -60.947
-7 | -0.899 | 0.01353 | 0.019 | -66.443
-6.5 | -0.861 | 0.01249 | 0.017 | -68.921
-6 | -0.812 | 0.01179 | 0.016 | -68.898
-5.5 | -0.762 | 0.01038 | 0.015 | -73.374
-5 | -0.698 | 0.00987 | 0.014 | -70.763
-4.5 | -0.632 | 0.00983 | 0.012 | -64.319
-4 | -0.565 | 0.00568 | 0.011 | -99.601
-3.5 | -0.496 | 0.00537 | 0.01 | -92.391
-3 | -0.427 | 0.00518 | 0.008 | -82.426
-2.5 | -0.356 | 0.00509 | 0.007 | -69.983
-2 | -0.286 | 0.00506 | 0.005 | -56.468
-1.5 | -0.214 | 0.00495 | 0.004 | -43.294
-1 | -0.143 | 0.00493 | 0.003 | -29.009
-0.5 | -0.071 | 0.00486 | 0.001 | -14.694
0 | 0 | 0.00487 | 0 | 0
0.5 | 0.072 | 0.00482 | -0.001 | 14.939
1 | 0.144 | 0.00488 | -0.003 | 29.499
1.5 | 0.216 | 0.00491 | -0.004 | 44.035
2 | 0.288 | 0.00502 | -0.005 | 57.445
2.5 | 0.359 | 0.00504 | -0.007 | 71.216
3 | 0.43 | 0.00513 | -0.008 | 83.821
3.5 | 0.501 | 0.00532 | -0.01 | 94.051
4 | 0.57 | 0.00551 | -0.011 | 103.536
4.5 | 0.638 | 0.00963 | -0.012 | 66.299
5 | 0.705 | 0.01009 | -0.014 | 69.907
5.5 | 0.769 | 0.01061 | -0.015 | 72.527
6 | 0.812 | 0.01205 | -0.016 | 67.402
6.5 | 0.861 | 0.01282 | -0.017 | 67.186
7 | 0.899 | 0.01377 | -0.019 | 65.258
7.5 | 0.92 | 0.01486 | -0.02 | 61.932
8 | 0.908 | 0.01617 | -0.021 | 56.133
8.5 | 0.768 | 0.01791 | -0.022 | 42.873
9 | 0.518 | 0.05883 | -0.013 | 8.797
9.5 | 0.647 | 0.01987 | -0.024 | 32.554
10 | 0.674 | 0.02266 | -0.025 | 29.729
10.5 | 0.599 | 0.07449 | -0.013 | 8.044
11 | 0.627 | 0.08588 | -0.014 | 7.304
11.5 | 0.655 | 0.08904 | -0.014 | 7.359
12 | 0.683 | 0.09227 | -0.015 | 7.404
12.5 | 0.711 | 0.09664 | -0.016 | 7.361
13 | 0.743 | 0.10058 | -0.019 | 7.39
13.5 | 0.772 | 0.10995 | -0.02 | 7.018
14 | 0.799 | 0.10758 | -0.02 | 7.425
14.5 | 0.827 | 0.1127 | -0.021 | 7.337
15 | 0.855 | 0.11798 | -0.022 | 7.246
15.5 | 0.885 | 0.12328 | -0.023 | 7.178
16 | 0.915 | 0.12741 | -0.025 | 7.184
16.5 | 0.946 | 0.13205 | -0.026 | 7.166
17 | 0.975 | 0.13915 | -0.027 | 7.008
17.5 | 0.999 | 0.15329 | -0.027 | 6.517
18 | 1.024 | 0.14559 | -0.027 | 7.037
18.5 | 1.052 | 0.15296 | -0.028 | 6.88
19 | 1.081 | 0.15554 | -0.029 | 6.95
19.5 | 1.113 | 0.15693 | -0.031 | 7.093
20 | 1.147 | 0.16042 | -0.033 | 7.147

## 72. Re 4M Mach 0.50 (2)
BIGFOIL.COM POLAR EXPORT
GA 40A017
GA 40A017 |  |  |  | Cl Max: | 0.8979 | at alpha= | 11 | deg
XFOIL ncrit=9 |  |  |  | L/D Max: | 72.1024 | at alpha= | 3 | deg
Re: | 4000000 |  |  | Cd Min: | 0.14912 | at alpha= | 16 | deg
Mach: | 0.5 |  |  | Cl=0 at alpha= | 0 | deg
|  |  |  | @ Cl=0.1, Cd= | 0.00456
|  |  |  | @ Cl=0.4, Cd= | 0.0056451
|  |  |  | @ Cl=0.6, Cd= | 0.010392
alpha (deg) | Cl | Cd | Cm | Cl/Cd
-16 | -0.7114 | 0.14833 | -0.0144 | -4.7961
-15.5 | -0.7072 | 0.12844 | -0.0355 | -5.5061
-15 | -0.7119 | 0.10958 | -0.0547 | -6.4966
-14.5 | -0.7229 | 0.09303 | -0.0703 | -7.7706
-14 | -0.7505 | 0.08035 | -0.078 | -9.3404
-13.5 | -0.7826 | 0.06825 | -0.0847 | -11.4667
-13 | -0.8107 | 0.05797 | -0.089 | -13.9848
-12.5 | -0.8433 | 0.04848 | -0.091 | -17.3948
-12 | -0.8781 | 0.04003 | -0.0903 | -21.936
-11.5 | -0.8912 | 0.034 | -0.0874 | -26.2118
-11 | -0.8944 | 0.02922 | -0.0831 | -30.6092
-10.5 | -0.8894 | 0.02537 | -0.0782 | -35.0572
-10 | -0.8763 | 0.02222 | -0.073 | -39.4374
-9.5 | -0.8538 | 0.01976 | -0.0679 | -43.2085
-9 | -0.8243 | 0.0178 | -0.0631 | -46.309
-8.5 | -0.7888 | 0.01619 | -0.0586 | -48.7214
-8 | -0.755 | 0.01466 | -0.0539 | -51.5007
-7.5 | -0.7177 | 0.01335 | -0.0494 | -53.7603
-6.5 | -0.6417 | 0.01121 | -0.0402 | -57.2435
-6 | -0.6028 | 0.01043 | -0.0354 | -57.7948
-5.5 | -0.5649 | 0.00972 | -0.0301 | -58.1173
-5 | -0.5279 | 0.00914 | -0.0244 | -57.7571
-4.5 | -0.4991 | 0.00855 | -0.0171 | -58.3743
-4 | -0.4673 | 0.00762 | -0.0107 | -61.3255
-3.5 | -0.4315 | 0.00663 | -0.0052 | -65.083
-3 | -0.3957 | 0.00543 | 0.0002 | -72.8729
-2.5 | -0.3407 | 0.00483 | 0.0023 | -70.5383
-2 | -0.2757 | 0.00466 | 0.0026 | -59.1631
-1.5 | -0.2075 | 0.00461 | 0.0022 | -45.0108
-1 | -0.1383 | 0.00456 | 0.0015 | -30.3289
-0.5 | -0.0691 | 0.00456 | 0.0008 | -15.1535
0 | 0 | 0.0046 | 0 | 0
0.5 | 0.0691 | 0.00456 | -0.0007 | 15.1535
1 | 0.1382 | 0.00456 | -0.0015 | 30.307
1.5 | 0.2074 | 0.00461 | -0.0022 | 44.9892
2 | 0.2756 | 0.00466 | -0.0026 | 59.1416
2.5 | 0.3409 | 0.00483 | -0.0024 | 70.5797
3 | 0.3944 | 0.00547 | 0 | 72.1024
3.5 | 0.4315 | 0.00663 | 0.0052 | 65.083
4 | 0.4669 | 0.00763 | 0.0107 | 61.1927
4.5 | 0.5001 | 0.00853 | 0.0169 | 58.6284
5 | 0.5281 | 0.00913 | 0.0244 | 57.8423
5.5 | 0.565 | 0.00972 | 0.0301 | 58.1276
6 | 0.6025 | 0.01044 | 0.0354 | 57.7107
6.5 | 0.6418 | 0.01121 | 0.0402 | 57.2525
7.5 | 0.7174 | 0.01336 | 0.0495 | 53.6976
8 | 0.7547 | 0.01468 | 0.0539 | 51.4101
8.5 | 0.79 | 0.01614 | 0.0585 | 48.9467
9 | 0.8227 | 0.01787 | 0.0632 | 46.0381
9.5 | 0.8541 | 0.01977 | 0.0679 | 43.2018
10 | 0.8753 | 0.02228 | 0.073 | 39.2864
10.5 | 0.8899 | 0.02535 | 0.0781 | 35.1045
11 | 0.8979 | 0.02907 | 0.0829 | 30.8875
11.5 | 0.8949 | 0.03382 | 0.0873 | 26.4607
12 | 0.8781 | 0.04008 | 0.0902 | 21.9087
12.5 | 0.8447 | 0.04845 | 0.0909 | 17.4345
13 | 0.8132 | 0.05783 | 0.0889 | 14.0619
13.5 | 0.7808 | 0.06861 | 0.0843 | 11.3803
14 | 0.7518 | 0.08039 | 0.0778 | 9.3519
14.5 | 0.7278 | 0.09262 | 0.0704 | 7.8579
15 | 0.7171 | 0.10964 | 0.0539 | 6.5405
15.5 | 0.7121 | 0.12842 | 0.0349 | 5.5451
16 | 0.7102 | 0.14912 | 0.0136 | 4.7626

## 73. Re 5M Mach 0.00 (1)
BIGFOIL.COM POLAR EXPORT
GA 40A017
GA 40A017 |  |  |  | Cl Max: | 1.223 | at alpha= | 14 | deg
JavaFoil+Calcfoil stall+Eppler ext transition |  |  |  | L/D Max: | 98.474 | at alpha= | 4 | deg
Re: | 5000000 |  |  | Cd Min: | 0.00452 | at alpha= | 0 | deg
Mach: | 0 |  |  | Cl=0 at alpha= | 0 | deg
|  |  |  | @ Cl=0.1, Cd= | 0.0045359
|  |  |  | @ Cl=0.4, Cd= | 0.004771
|  |  |  | @ Cl=0.6, Cd= | 0.008346
alpha (deg) | Cl | Cd | Cm | Cl/Cd
-19 | -1.013 | 0.08316 | 0.035 | -12.182
-18.5 | -1.067 | 0.05931 | 0.036 | -17.992
-18 | -1.106 | 0.04706 | 0.036 | -23.511
-17.5 | -1.132 | 0.0414 | 0.036 | -27.35
-17 | -1.152 | 0.03879 | 0.035 | -29.693
-16.5 | -1.171 | 0.03543 | 0.035 | -33.038
-16 | -1.192 | 0.03066 | 0.034 | -38.869
-15.5 | -1.204 | 0.02874 | 0.033 | -41.876
-15 | -1.214 | 0.02642 | 0.032 | -45.937
-14.5 | -1.22 | 0.0244 | 0.032 | -50.018
-14 | -1.223 | 0.02252 | 0.031 | -54.3
-13.5 | -1.222 | 0.02069 | 0.03 | -59.081
-13 | -1.216 | 0.0193 | 0.029 | -63.016
-12.5 | -1.207 | 0.01796 | 0.028 | -67.178
-12 | -1.193 | 0.01711 | 0.027 | -69.722
-11.5 | -1.175 | 0.01575 | 0.026 | -74.583
-11 | -1.152 | 0.01519 | 0.025 | -75.856
-10.5 | -1.125 | 0.01438 | 0.024 | -78.246
-10 | -1.094 | 0.01363 | 0.023 | -80.319
-9.5 | -1.067 | 0.01267 | 0.022 | -84.199
-9 | -1.028 | 0.0113 | 0.021 | -90.975
-8.5 | -0.984 | 0.01062 | 0.02 | -92.682
-8 | -0.937 | 0.01061 | 0.019 | -88.347
-7.5 | -0.888 | 0.00996 | 0.018 | -89.12
-7 | -0.836 | 0.0096 | 0.016 | -87.056
-6.5 | -0.782 | 0.00924 | 0.015 | -84.659
-6 | -0.727 | 0.00886 | 0.014 | -81.978
-5.5 | -0.67 | 0.00878 | 0.013 | -76.282
-5 | -0.611 | 0.00851 | 0.012 | -71.794
-4.5 | -0.552 | 0.00812 | 0.011 | -67.934
-4 | -0.492 | 0.00508 | 0.009 | -96.825
-3.5 | -0.431 | 0.00489 | 0.008 | -88.191
-3 | -0.37 | 0.00475 | 0.007 | -77.892
-2.5 | -0.309 | 0.00467 | 0.006 | -66.195
-2 | -0.248 | 0.00465 | 0.005 | -53.303
-1.5 | -0.186 | 0.00461 | 0.004 | -40.287
-1 | -0.124 | 0.00455 | 0.002 | -27.215
-0.5 | -0.062 | 0.00459 | 0.001 | -13.485
0 | 0 | 0.00452 | 0 | 0
0.5 | 0.062 | 0.00456 | -0.001 | 13.687
1 | 0.125 | 0.00452 | -0.002 | 27.63
1.5 | 0.187 | 0.00458 | -0.004 | 40.908
2 | 0.25 | 0.00461 | -0.005 | 54.142
2.5 | 0.311 | 0.00463 | -0.006 | 67.255
3 | 0.373 | 0.00471 | -0.007 | 79.166
3.5 | 0.435 | 0.00485 | -0.008 | 89.659
4 | 0.496 | 0.00503 | -0.01 | 98.474
4.5 | 0.556 | 0.00806 | -0.011 | 69.016
5 | 0.616 | 0.00845 | -0.012 | 72.964
5.5 | 0.675 | 0.00871 | -0.013 | 77.55
6 | 0.733 | 0.00879 | -0.014 | 83.401
6.5 | 0.789 | 0.00916 | -0.015 | 86.153
7 | 0.844 | 0.00952 | -0.017 | 88.64
7.5 | 0.896 | 0.00987 | -0.018 | 90.774
8 | 0.946 | 0.01051 | -0.019 | 90.018
8.5 | 0.993 | 0.01051 | -0.02 | 94.526
9 | 1.038 | 0.01118 | -0.021 | 92.819
9.5 | 1.067 | 0.01267 | -0.022 | 84.199
10 | 1.094 | 0.01363 | -0.023 | 80.319
10.5 | 1.125 | 0.01438 | -0.024 | 78.246
11 | 1.152 | 0.01519 | -0.025 | 75.856
11.5 | 1.175 | 0.01575 | -0.026 | 74.583
12 | 1.193 | 0.01711 | -0.027 | 69.722
12.5 | 1.207 | 0.01796 | -0.028 | 67.178
13 | 1.216 | 0.0193 | -0.029 | 63.016
13.5 | 1.222 | 0.02069 | -0.03 | 59.081
14 | 1.223 | 0.02252 | -0.031 | 54.3
14.5 | 1.22 | 0.0244 | -0.031 | 50.018
15 | 1.214 | 0.02642 | -0.032 | 45.937
15.5 | 1.204 | 0.02874 | -0.033 | 41.876
16 | 1.192 | 0.03066 | -0.034 | 38.869
16.5 | 1.171 | 0.03543 | -0.034 | 33.038
17 | 1.152 | 0.03879 | -0.035 | 29.693
17.5 | 1.132 | 0.0414 | -0.036 | 27.35
18 | 1.106 | 0.04706 | -0.036 | 23.511
18.5 | 1.067 | 0.05931 | -0.036 | 17.992
19 | 1.013 | 0.08316 | -0.034 | 12.182

## 74. Re 5M Mach 0.00 (2)
BIGFOIL.COM POLAR EXPORT
GA 40A017
GA 40A017 |  |  |  | Cl Max: | 1.5507 | at alpha= | 20 | deg
XFOIL ncrit=9 |  |  |  | L/D Max: | 84.2116 | at alpha= | 8.5 | deg
Re: | 5000000 |  |  | Cd Min: | 0.05086 | at alpha= | -20 | deg
Mach: | 0 |  |  | Cl=0 at alpha= | 0 | deg
|  |  |  | @ Cl=0.1, Cd= | 0.0041115
|  |  |  | @ Cl=0.4, Cd= | 0.0061971
|  |  |  | @ Cl=0.6, Cd= | 0.0083011
alpha (deg) | Cl | Cd | Cm | Cl/Cd
-20 | -1.546 | 0.05086 | -0.0341 | -30.3972
-19.5 | -1.5379 | 0.04662 | -0.0341 | -32.988
-19 | -1.5222 | 0.0432 | -0.034 | -35.2361
-18.5 | -1.5093 | 0.03966 | -0.0335 | -38.056
-18 | -1.4993 | 0.03595 | -0.0326 | -41.7051
-17.5 | -1.4833 | 0.03294 | -0.0316 | -45.0304
-17 | -1.4648 | 0.03022 | -0.0305 | -48.4712
-16.5 | -1.4431 | 0.02786 | -0.0293 | -51.7983
-16 | -1.4195 | 0.02572 | -0.028 | -55.1905
-15.5 | -1.3936 | 0.02379 | -0.0267 | -58.5792
-15 | -1.3655 | 0.02204 | -0.0254 | -61.9555
-14.5 | -1.2931 | 0.02028 | -0.0327 | -63.7623
-14 | -1.1741 | 0.01839 | -0.05 | -63.8445
-13.5 | -1.1524 | 0.01732 | -0.0463 | -66.5358
-13 | -1.1249 | 0.01624 | -0.0435 | -69.2672
-12 | -1.0682 | 0.01419 | -0.0377 | -75.2784
-11.5 | -1.0372 | 0.01335 | -0.0348 | -77.6929
-11 | -1.0057 | 0.01262 | -0.0318 | -79.691
-10.5 | -0.9739 | 0.01196 | -0.0286 | -81.4298
-10 | -0.9434 | 0.01131 | -0.0249 | -83.4129
-9.5 | -0.91 | 0.01082 | -0.0214 | -84.1035
-9 | -0.8752 | 0.0104 | -0.018 | -84.1538
-8.5 | -0.8437 | 0.01002 | -0.0137 | -84.2016
-8 | -0.8027 | 0.00964 | -0.0113 | -83.2676
-7.5 | -0.7573 | 0.00934 | -0.0098 | -81.0814
-7 | -0.7109 | 0.00899 | -0.0084 | -79.0768
-6.5 | -0.6628 | 0.00871 | -0.0073 | -76.0964
-6 | -0.6138 | 0.00839 | -0.0064 | -73.1585
-5.5 | -0.5645 | 0.00807 | -0.0056 | -69.9504
-5 | -0.5164 | 0.00766 | -0.0045 | -67.4151
-4.5 | -0.469 | 0.00716 | -0.0033 | -65.5028
-3.5 | -0.3775 | 0.00589 | -0.0003 | -64.0917
-3 | -0.3316 | 0.0052 | 0.0011 | -63.7692
-2.5 | -0.2855 | 0.00452 | 0.0026 | -63.1637
-2 | -0.2314 | 0.00423 | 0.0026 | -54.7045
-1.5 | -0.1745 | 0.00414 | 0.0021 | -42.1498
-1 | -0.1167 | 0.00412 | 0.0015 | -28.3252
-0.5 | -0.0582 | 0.00409 | 0.0007 | -14.2298
0 | 0 | 0.00406 | 0 | 0
0.5 | 0.0581 | 0.00409 | -0.0007 | 14.2054
1 | 0.1167 | 0.00412 | -0.0015 | 28.3252
1.5 | 0.1744 | 0.00414 | -0.0021 | 42.1256
2 | 0.2313 | 0.00424 | -0.0026 | 54.5519
2.5 | 0.2853 | 0.00453 | -0.0025 | 62.9801
3 | 0.3311 | 0.00522 | -0.001 | 63.4291
3.5 | 0.3774 | 0.00589 | 0.0003 | 64.0747
4.5 | 0.4694 | 0.00714 | 0.0032 | 65.7423
5 | 0.5164 | 0.00765 | 0.0045 | 67.5033
5.5 | 0.5644 | 0.00807 | 0.0056 | 69.938
6 | 0.6137 | 0.00839 | 0.0064 | 73.1466
6.5 | 0.6628 | 0.00871 | 0.0074 | 76.0964
7 | 0.711 | 0.00899 | 0.0084 | 79.0879
7.5 | 0.7575 | 0.00934 | 0.0097 | 81.1028
8 | 0.8026 | 0.00965 | 0.0113 | 83.171
8.5 | 0.8438 | 0.01002 | 0.0137 | 84.2116
9 | 0.8752 | 0.0104 | 0.018 | 84.1538
9.5 | 0.9103 | 0.01082 | 0.0214 | 84.1312
10 | 0.9432 | 0.01132 | 0.0249 | 83.3216
10.5 | 0.9737 | 0.01196 | 0.0286 | 81.413
11 | 1.0054 | 0.01263 | 0.0318 | 79.6041
11.5 | 1.0373 | 0.01335 | 0.0348 | 77.7004
12 | 1.0685 | 0.01418 | 0.0376 | 75.3526
12.5 | 1.0966 | 0.0152 | 0.0407 | 72.1447
13 | 1.1248 | 0.01626 | 0.0435 | 69.1759
13.5 | 1.1533 | 0.01729 | 0.0462 | 66.7033
14 | 1.1749 | 0.01837 | 0.0499 | 63.9575
14.5 | 1.2973 | 0.02024 | 0.0319 | 64.0958
15 | 1.3676 | 0.02199 | 0.025 | 62.1919
15.5 | 1.3955 | 0.02375 | 0.0264 | 58.7579
16 | 1.4216 | 0.02566 | 0.0277 | 55.4014
16.5 | 1.4457 | 0.02777 | 0.029 | 52.0598
17 | 1.4669 | 0.03016 | 0.0302 | 48.6373
17.5 | 1.4874 | 0.03272 | 0.0312 | 45.4584
18 | 1.5015 | 0.03589 | 0.0323 | 41.8362
18.5 | 1.5138 | 0.03939 | 0.0331 | 38.4311
19 | 1.5264 | 0.04296 | 0.0336 | 35.5307
19.5 | 1.5401 | 0.04658 | 0.0338 | 33.0635
20 | 1.5507 | 0.05059 | 0.0337 | 30.6523

## 75. Re 5M Mach 0.10 (1)
BIGFOIL.COM POLAR EXPORT
GA 40A017
GA 40A017 |  |  |  | Cl Max: | 1.207 | at alpha= | 13.5 | deg
JavaFoil+Calcfoil stall+Eppler ext transition |  |  |  | L/D Max: | 99.713 | at alpha= | 4 | deg
Re: | 5000000 |  |  | Cd Min: | 0.00453 | at alpha= | 0.5 | deg
Mach: | 0.1 |  |  | Cl=0 at alpha= | 0 | deg
|  |  |  | @ Cl=0.1, Cd= | 0.0045539
|  |  |  | @ Cl=0.4, Cd= | 0.0048105
|  |  |  | @ Cl=0.6, Cd= | 0.0076593
alpha (deg) | Cl | Cd | Cm | Cl/Cd
-18.5 | -0.974 | 0.08736 | 0.033 | -11.147
-18 | -1.038 | 0.05806 | 0.035 | -17.882
-17.5 | -1.084 | 0.04393 | 0.036 | -24.675
-17 | -1.104 | 0.04265 | 0.035 | -25.89
-16.5 | -1.128 | 0.03832 | 0.034 | -29.447
-16 | -1.157 | 0.03224 | 0.034 | -35.877
-15.5 | -1.172 | 0.03009 | 0.033 | -38.961
-15 | -1.188 | 0.02736 | 0.032 | -43.408
-14.5 | -1.198 | 0.02516 | 0.032 | -47.609
-14 | -1.204 | 0.02321 | 0.031 | -51.888
-13.5 | -1.207 | 0.02124 | 0.03 | -56.84
-13 | -1.204 | 0.01974 | 0.029 | -60.984
-12.5 | -1.198 | 0.01826 | 0.028 | -65.606
-12 | -1.186 | 0.01743 | 0.027 | -68.025
-11.5 | -1.17 | 0.01601 | 0.026 | -73.086
-11 | -1.149 | 0.01542 | 0.025 | -74.537
-10.5 | -1.124 | 0.01457 | 0.024 | -77.143
-10 | -1.094 | 0.0138 | 0.023 | -79.318
-9.5 | -1.065 | 0.01289 | 0.022 | -82.677
-9 | -1.03 | 0.01141 | 0.021 | -90.322
-8.5 | -0.987 | 0.01068 | 0.02 | -92.389
-8 | -0.94 | 0.01063 | 0.019 | -88.473
-7.5 | -0.891 | 0.01002 | 0.018 | -88.927
-7 | -0.839 | 0.00963 | 0.017 | -87.117
-6.5 | -0.786 | 0.00929 | 0.015 | -84.548
-6 | -0.73 | 0.00893 | 0.014 | -81.746
-5.5 | -0.673 | 0.00889 | 0.013 | -75.633
-5 | -0.614 | 0.00853 | 0.012 | -71.924
-4.5 | -0.554 | 0.00596 | 0.011 | -93.035
-4 | -0.494 | 0.00504 | 0.01 | -98.037
-3.5 | -0.433 | 0.00495 | 0.008 | -87.629
-3 | -0.372 | 0.00479 | 0.007 | -77.694
-2.5 | -0.31 | 0.00468 | 0.006 | -66.32
-2 | -0.249 | 0.00465 | 0.005 | -53.483
-1.5 | -0.187 | 0.00463 | 0.004 | -40.284
-1 | -0.124 | 0.0046 | 0.002 | -27.037
-0.5 | -0.062 | 0.00456 | 0.001 | -13.64
0 | 0 | 0.00457 | 0 | 0
0.5 | 0.063 | 0.00453 | -0.001 | 13.847
1 | 0.125 | 0.00457 | -0.002 | 27.45
1.5 | 0.188 | 0.0046 | -0.004 | 40.912
2 | 0.251 | 0.00462 | -0.005 | 54.33
2.5 | 0.313 | 0.00464 | -0.006 | 67.388
3 | 0.375 | 0.00475 | -0.007 | 78.969
3.5 | 0.437 | 0.0049 | -0.008 | 89.09
4 | 0.498 | 0.005 | -0.01 | 99.713
4.5 | 0.559 | 0.00591 | -0.011 | 94.63
5 | 0.619 | 0.00847 | -0.012 | 73.095
5.5 | 0.679 | 0.00883 | -0.013 | 76.898
6 | 0.737 | 0.00886 | -0.014 | 83.16
6.5 | 0.793 | 0.00921 | -0.015 | 86.054
7 | 0.847 | 0.00955 | -0.017 | 88.699
7.5 | 0.899 | 0.00993 | -0.018 | 90.592
8 | 0.949 | 0.01053 | -0.019 | 90.145
8.5 | 0.996 | 0.01057 | -0.02 | 94.22
9 | 1.04 | 0.01129 | -0.021 | 92.143
9.5 | 1.065 | 0.01289 | -0.022 | 82.677
10 | 1.094 | 0.0138 | -0.023 | 79.318
10.5 | 1.124 | 0.01457 | -0.024 | 77.143
11 | 1.149 | 0.01542 | -0.025 | 74.537
11.5 | 1.17 | 0.01601 | -0.026 | 73.086
12 | 1.186 | 0.01743 | -0.027 | 68.025
12.5 | 1.198 | 0.01826 | -0.028 | 65.606
13 | 1.204 | 0.01974 | -0.029 | 60.984
13.5 | 1.207 | 0.02124 | -0.03 | 56.84
14 | 1.204 | 0.02321 | -0.031 | 51.888
14.5 | 1.198 | 0.02516 | -0.031 | 47.609
15 | 1.188 | 0.02736 | -0.032 | 43.408
15.5 | 1.172 | 0.03009 | -0.033 | 38.961
16 | 1.157 | 0.03224 | -0.034 | 35.877
16.5 | 1.128 | 0.03832 | -0.034 | 29.447
17 | 1.104 | 0.04265 | -0.035 | 25.89
17.5 | 1.084 | 0.04393 | -0.036 | 24.675
18 | 1.038 | 0.05806 | -0.035 | 17.882
18.5 | 0.974 | 0.08736 | -0.033 | 11.147

## 76. Re 5M Mach 0.10 (2)
BIGFOIL.COM POLAR EXPORT
GA 40A017
GA 40A017 |  |  |  | Cl Max: | 1.5396 | at alpha= | 20 | deg
XFOIL ncrit=9 |  |  |  | L/D Max: | 83.346 | at alpha= | 9 | deg
Re: | 5000000 |  |  | Cd Min: | 0.0542 | at alpha= | -20 | deg
Mach: | 0.1 |  |  | Cl=0 at alpha= | 0 | deg
|  |  |  | @ Cl=0.1, Cd= | 0.0041211
|  |  |  | @ Cl=0.4, Cd= | 0.0062059
|  |  |  | @ Cl=0.6, Cd= | 0.0083228
alpha (deg) | Cl | Cd | Cm | Cl/Cd
-20 | -1.5343 | 0.0542 | -0.0362 | -28.3081
-19.5 | -1.53 | 0.04939 | -0.0362 | -30.9779
-19 | -1.5156 | 0.04567 | -0.0362 | -33.1859
-18.5 | -1.505 | 0.04172 | -0.0358 | -36.0738
-18 | -1.4913 | 0.03822 | -0.0351 | -39.0188
-17.5 | -1.4762 | 0.03495 | -0.0342 | -42.2375
-17 | -1.4611 | 0.03184 | -0.0329 | -45.8888
-16.5 | -1.4408 | 0.02922 | -0.0317 | -49.3087
-16 | -1.4187 | 0.02687 | -0.0303 | -52.7987
-15.5 | -1.3938 | 0.02478 | -0.0289 | -56.247
-15 | -1.3666 | 0.0229 | -0.0274 | -59.6769
-14.5 | -1.2962 | 0.021 | -0.0342 | -61.7238
-14 | -1.1729 | 0.01897 | -0.0523 | -61.8292
-13.5 | -1.1522 | 0.01782 | -0.0483 | -64.6577
-13 | -1.1253 | 0.01665 | -0.0455 | -67.5856
-12.5 | -1.0952 | 0.01563 | -0.0428 | -70.0704
-12 | -1.0672 | 0.01454 | -0.0397 | -73.3975
-11.5 | -1.0368 | 0.01362 | -0.0367 | -76.1233
-11 | -1.0053 | 0.01284 | -0.0337 | -78.2944
-10.5 | -0.9721 | 0.01218 | -0.0306 | -79.8112
-10 | -0.9422 | 0.01147 | -0.0268 | -82.1447
-9.5 | -0.9091 | 0.01094 | -0.0232 | -83.0987
-9 | -0.8744 | 0.01048 | -0.0198 | -83.4351
-8 | -0.8045 | 0.0097 | -0.0123 | -82.9381
-7 | -0.7131 | 0.00904 | -0.0091 | -78.8827
-6.5 | -0.6652 | 0.00874 | -0.0079 | -76.1098
-6 | -0.6161 | 0.00842 | -0.0069 | -73.171
-5.5 | -0.5665 | 0.00811 | -0.006 | -69.852
-5 | -0.5183 | 0.00769 | -0.0048 | -67.3992
-4.5 | -0.4706 | 0.00721 | -0.0036 | -65.2705
-3.5 | -0.3792 | 0.00591 | -0.0005 | -64.1624
-3 | -0.3333 | 0.00522 | 0.001 | -63.8506
-2.5 | -0.2872 | 0.00453 | 0.0026 | -63.3996
-2 | -0.2328 | 0.00424 | 0.0026 | -54.9057
-1.5 | -0.1755 | 0.00415 | 0.0021 | -42.2892
-1 | -0.1175 | 0.00413 | 0.0015 | -28.4504
-0.5 | -0.0585 | 0.0041 | 0.0007 | -14.2683
0 | 0 | 0.00407 | 0 | 0
0.5 | 0.0585 | 0.0041 | -0.0007 | 14.2683
1 | 0.1174 | 0.00413 | -0.0015 | 28.4262
1.5 | 0.1755 | 0.00415 | -0.0021 | 42.2892
2 | 0.2327 | 0.00424 | -0.0026 | 54.8821
2.5 | 0.287 | 0.00454 | -0.0025 | 63.2159
3 | 0.3329 | 0.00524 | -0.001 | 63.5305
3.5 | 0.3791 | 0.00592 | 0.0005 | 64.0372
4.5 | 0.4712 | 0.00718 | 0.0035 | 65.6267
5 | 0.5183 | 0.00769 | 0.0048 | 67.3992
5.5 | 0.5664 | 0.00812 | 0.006 | 69.7537
6 | 0.6161 | 0.00842 | 0.0069 | 73.171
6.5 | 0.6652 | 0.00875 | 0.0079 | 76.0229
7 | 0.7132 | 0.00904 | 0.0091 | 78.8938
7.5 | 0.7597 | 0.00939 | 0.0105 | 80.9052
8 | 0.8044 | 0.00971 | 0.0124 | 82.8424
9 | 0.8743 | 0.01049 | 0.0198 | 83.346
9.5 | 0.9094 | 0.01094 | 0.0232 | 83.1261
10 | 0.9421 | 0.01147 | 0.0268 | 82.136
10.5 | 0.972 | 0.01219 | 0.0306 | 79.7375
11 | 1.005 | 0.01285 | 0.0337 | 78.2101
11.5 | 1.037 | 0.01362 | 0.0367 | 76.138
12 | 1.0676 | 0.01453 | 0.0397 | 73.4756
12.5 | 1.0949 | 0.01565 | 0.0429 | 69.9617
13 | 1.1251 | 0.01667 | 0.0455 | 67.4925
13.5 | 1.153 | 0.01779 | 0.0483 | 64.8117
14 | 1.1737 | 0.01896 | 0.0522 | 61.904
14.5 | 1.3 | 0.02103 | 0.0334 | 61.8165
15 | 1.3689 | 0.02282 | 0.0271 | 59.9869
15.5 | 1.3958 | 0.02473 | 0.0286 | 56.4416
16 | 1.4206 | 0.02683 | 0.03 | 52.9482
16.5 | 1.4438 | 0.0291 | 0.0313 | 49.6151
17 | 1.463 | 0.0318 | 0.0326 | 46.0063
17.5 | 1.482 | 0.0346 | 0.0337 | 42.8324
18 | 1.4932 | 0.03819 | 0.0348 | 39.0992
18.5 | 1.5099 | 0.04145 | 0.0354 | 36.427
19 | 1.5207 | 0.04535 | 0.0358 | 33.5325
19.5 | 1.5322 | 0.04937 | 0.0359 | 31.035
20 | 1.5396 | 0.05389 | 0.0357 | 28.5693

## 77. Re 5M Mach 0.25 (1)
BIGFOIL.COM POLAR EXPORT
GA 40A017
GA 40A017 |  |  |  | Cl Max: | 1.127 | at alpha= | 11.5 | deg
JavaFoil+Calcfoil stall+Eppler ext transition |  |  |  | L/D Max: | 101.462 | at alpha= | 4 | deg
Re: | 5000000 |  |  | Cd Min: | 0.00454 | at alpha= | 1 | deg
Mach: | 0.25 |  |  | Cl=0 at alpha= | 0 | deg
|  |  |  | @ Cl=0.1, Cd= | 0.0045534
|  |  |  | @ Cl=0.4, Cd= | 0.0048152
|  |  |  | @ Cl=0.6, Cd= | 0.0084826
alpha (deg) | Cl | Cd | Cm | Cl/Cd
-16.5 | -0.717 | 0.11584 | 0.023 | -6.189
-16 | -0.769 | 0.10539 | 0.024 | -7.299
-15.5 | -0.829 | 0.08721 | 0.026 | -9.509
-15 | -0.945 | 0.0424 | 0.032 | -22.289
-14.5 | -1.009 | 0.03099 | 0.032 | -32.549
-14 | -1.047 | 0.02773 | 0.031 | -37.759
-13.5 | -1.077 | 0.02555 | 0.03 | -42.147
-13 | -1.101 | 0.02315 | 0.03 | -47.552
-12.5 | -1.117 | 0.02089 | 0.029 | -53.469
-12 | -1.125 | 0.01959 | 0.028 | -57.451
-11.5 | -1.127 | 0.01785 | 0.027 | -63.117
-11 | -1.121 | 0.01687 | 0.026 | -66.402
-10.5 | -1.107 | 0.0158 | 0.025 | -70.089
-10 | -1.087 | 0.01486 | 0.024 | -73.17
-9.5 | -1.061 | 0.01398 | 0.023 | -75.912
-9 | -1.029 | 0.0128 | 0.022 | -80.418
-8.5 | -1 | 0.01141 | 0.021 | -87.675
-8 | -0.956 | 0.01107 | 0.019 | -86.413
-7.5 | -0.909 | 0.01037 | 0.018 | -87.62
-7 | -0.858 | 0.00995 | 0.017 | -86.172
-6.5 | -0.804 | 0.00955 | 0.016 | -84.162
-6 | -0.748 | 0.00918 | 0.015 | -81.44
-5.5 | -0.69 | 0.00906 | 0.013 | -76.117
-5 | -0.63 | 0.00875 | 0.012 | -71.981
-4.5 | -0.569 | 0.00851 | 0.011 | -66.855
-4 | -0.508 | 0.00509 | 0.01 | -99.693
-3.5 | -0.445 | 0.00497 | 0.009 | -89.527
-3 | -0.382 | 0.00483 | 0.007 | -79.216
-2.5 | -0.319 | 0.00471 | 0.006 | -67.728
-2 | -0.256 | 0.00468 | 0.005 | -54.596
-1.5 | -0.192 | 0.00463 | 0.004 | -41.47
-1 | -0.128 | 0.00457 | 0.002 | -27.965
-0.5 | -0.064 | 0.00461 | 0.001 | -13.874
0 | 0 | 0.00458 | 0 | 0
0.5 | 0.064 | 0.00457 | -0.001 | 14.093
1 | 0.129 | 0.00454 | -0.002 | 28.413
1.5 | 0.193 | 0.00459 | -0.004 | 42.141
2 | 0.258 | 0.00464 | -0.005 | 55.496
2.5 | 0.321 | 0.00467 | -0.006 | 68.864
3 | 0.385 | 0.00478 | -0.007 | 80.568
3.5 | 0.449 | 0.00493 | -0.009 | 91.08
4 | 0.512 | 0.00504 | -0.01 | 101.462
4.5 | 0.574 | 0.00834 | -0.011 | 68.807
5 | 0.636 | 0.00868 | -0.012 | 73.182
5.5 | 0.696 | 0.00899 | -0.013 | 77.409
6 | 0.755 | 0.00911 | -0.015 | 82.88
6.5 | 0.812 | 0.00947 | -0.016 | 85.676
7 | 0.866 | 0.00987 | -0.017 | 87.768
7.5 | 0.917 | 0.01028 | -0.018 | 89.27
8 | 0.966 | 0.01096 | -0.019 | 88.069
8.5 | 1.01 | 0.0113 | -0.021 | 89.415
9 | 1.029 | 0.0128 | -0.021 | 80.418
9.5 | 1.061 | 0.01398 | -0.022 | 75.912
10 | 1.087 | 0.01486 | -0.023 | 73.17
10.5 | 1.107 | 0.0158 | -0.025 | 70.089
11 | 1.121 | 0.01687 | -0.026 | 66.402
11.5 | 1.127 | 0.01785 | -0.027 | 63.117
12 | 1.125 | 0.01959 | -0.027 | 57.451
12.5 | 1.117 | 0.02089 | -0.028 | 53.469
13 | 1.101 | 0.02315 | -0.029 | 47.552
13.5 | 1.077 | 0.02555 | -0.03 | 42.147
14 | 1.047 | 0.02773 | -0.031 | 37.759
14.5 | 1 | 0.03386 | -0.031 | 29.544
15 | 0.945 | 0.0424 | -0.031 | 22.289
15.5 | 0.829 | 0.08721 | -0.026 | 9.509
16 | 0.769 | 0.10539 | -0.024 | 7.299
16.5 | 0.717 | 0.11584 | -0.023 | 6.189

## 78. Re 5M Mach 0.25 (2)
BIGFOIL.COM POLAR EXPORT
GA 40A017
GA 40A017 |  |  |  | Cl Max: | 1.4389 | at alpha= | 18 | deg
XFOIL ncrit=9 |  |  |  | L/D Max: | 79.7211 | at alpha= | 8 | deg
Re: | 5000000 |  |  | Cd Min: | 0.08384 | at alpha= | -20 | deg
Mach: | 0.25 |  |  | Cl=0 at alpha= | 0 | deg
|  |  |  | @ Cl=0.1, Cd= | 0.0041526
|  |  |  | @ Cl=0.4, Cd= | 0.0062046
|  |  |  | @ Cl=0.6, Cd= | 0.0084655
alpha (deg) | Cl | Cd | Cm | Cl/Cd
-20 | -1.3842 | 0.08384 | -0.0393 | -16.51
-19.5 | -1.412 | 0.07372 | -0.0427 | -19.1536
-19 | -1.4185 | 0.06645 | -0.0445 | -21.3469
-18.5 | -1.4312 | 0.05893 | -0.0457 | -24.2864
-18 | -1.4279 | 0.05333 | -0.046 | -26.7748
-17.5 | -1.4314 | 0.04738 | -0.0458 | -30.2111
-17 | -1.4219 | 0.04288 | -0.0451 | -33.16
-16.5 | -1.4088 | 0.03888 | -0.0441 | -36.2346
-16 | -1.401 | 0.03464 | -0.0425 | -40.4446
-15.5 | -1.3831 | 0.0314 | -0.0408 | -44.0478
-15 | -1.3607 | 0.02863 | -0.039 | -47.5271
-14.5 | -1.3004 | 0.0257 | -0.0441 | -50.5992
-14 | -1.1673 | 0.02267 | -0.0635 | -51.491
-13.5 | -1.1468 | 0.02108 | -0.0596 | -54.4023
-13 | -1.1221 | 0.01943 | -0.0563 | -57.7509
-12.5 | -1.0938 | 0.01798 | -0.0532 | -60.8343
-12 | -1.0628 | 0.01672 | -0.0503 | -63.5646
-11.5 | -1.0316 | 0.01551 | -0.0471 | -66.5119
-11 | -1.0021 | 0.01433 | -0.0436 | -69.9302
-10.5 | -0.969 | 0.0134 | -0.0403 | -72.3134
-10 | -0.9347 | 0.01257 | -0.037 | -74.3596
-9.5 | -0.9036 | 0.01175 | -0.0329 | -76.9021
-9 | -0.869 | 0.0111 | -0.0292 | -78.2883
-8.5 | -0.8331 | 0.01059 | -0.0253 | -78.6686
-8 | -0.8005 | 0.01003 | -0.0207 | -79.8106
-7.5 | -0.766 | 0.00966 | -0.0163 | -79.2961
-7 | -0.7224 | 0.00934 | -0.0135 | -77.3448
-6.5 | -0.6764 | 0.00897 | -0.0114 | -75.4069
-6 | -0.627 | 0.00864 | -0.0098 | -72.5694
-5.5 | -0.5774 | 0.00832 | -0.0084 | -69.399
-5 | -0.5275 | 0.00793 | -0.007 | -66.5195
-4.5 | -0.48 | 0.00743 | -0.0053 | -64.603
-4 | -0.4347 | 0.00675 | -0.0032 | -64.4
-3.5 | -0.3891 | 0.00603 | -0.0012 | -64.5274
-3 | -0.343 | 0.00532 | 0.0007 | -64.4737
-2.5 | -0.2965 | 0.00455 | 0.0025 | -65.1648
-2 | -0.2406 | 0.00428 | 0.0026 | -56.215
-1.5 | -0.1815 | 0.0042 | 0.0022 | -43.2143
-1 | -0.1211 | 0.00417 | 0.0015 | -29.0408
-0.5 | -0.0605 | 0.00412 | 0.0007 | -14.6845
0 | 0 | 0.00412 | 0 | 0
0.5 | 0.0605 | 0.00412 | -0.0007 | 14.6845
1 | 0.121 | 0.00417 | -0.0015 | 29.0168
1.5 | 0.1815 | 0.0042 | -0.0022 | 43.2143
2 | 0.2405 | 0.00428 | -0.0026 | 56.1916
2.5 | 0.2963 | 0.00456 | -0.0024 | 64.9781
3 | 0.3425 | 0.00534 | -0.0006 | 64.1386
3.5 | 0.389 | 0.00604 | 0.0012 | 64.404
4 | 0.4351 | 0.00673 | 0.0031 | 64.6508
4.5 | 0.4806 | 0.0074 | 0.0052 | 64.9459
5 | 0.5275 | 0.00792 | 0.007 | 66.6035
5.5 | 0.5774 | 0.00832 | 0.0084 | 69.399
6 | 0.6271 | 0.00864 | 0.0098 | 72.581
6.5 | 0.6764 | 0.00897 | 0.0114 | 75.4069
7 | 0.7225 | 0.00933 | 0.0135 | 77.4384
7.5 | 0.7661 | 0.00966 | 0.0162 | 79.3064
8 | 0.8004 | 0.01004 | 0.0208 | 79.7211
8.5 | 0.8338 | 0.01057 | 0.0252 | 78.8836
9 | 0.8689 | 0.01111 | 0.0292 | 78.2088
9.5 | 0.9037 | 0.01175 | 0.0329 | 76.9106
10 | 0.9347 | 0.01257 | 0.037 | 74.3596
10.5 | 0.9687 | 0.01341 | 0.0403 | 72.2371
11 | 1.0023 | 0.01433 | 0.0436 | 69.9442
11.5 | 1.033 | 0.01546 | 0.047 | 66.8176
12 | 1.0637 | 0.01669 | 0.0502 | 63.7328
12.5 | 1.0944 | 0.01796 | 0.0532 | 60.9354
13 | 1.1231 | 0.0194 | 0.0562 | 57.8918
13.5 | 1.1464 | 0.02113 | 0.0596 | 54.2546
14 | 1.1695 | 0.02259 | 0.0632 | 51.7707
14.5 | 1.3061 | 0.02564 | 0.0432 | 50.9399
15 | 1.3638 | 0.02851 | 0.0386 | 47.8358
15.5 | 1.3848 | 0.03137 | 0.0405 | 44.1441
16 | 1.4 | 0.03482 | 0.0423 | 40.2068
16.5 | 1.4116 | 0.03877 | 0.0438 | 36.4096
17 | 1.4239 | 0.04285 | 0.0448 | 33.2299
17.5 | 1.4331 | 0.04739 | 0.0455 | 30.2406
18 | 1.4389 | 0.05247 | 0.0457 | 27.4233
18.5 | 1.436 | 0.05867 | 0.0454 | 24.4759
19 | 1.4267 | 0.06582 | 0.0443 | 21.6758
19.5 | 1.4114 | 0.07409 | 0.0421 | 19.0498
20 | 1.3903 | 0.08344 | 0.039 | 16.6623

## 79. Re 5M Mach 0.50 (1)
BIGFOIL.COM POLAR EXPORT
GA 40A017
GA 40A017 |  |  |  | Cl Max: | 1.153 | at alpha= | 20 | deg
JavaFoil+Calcfoil stall+Eppler ext transition |  |  |  | L/D Max: | 96.123 | at alpha= | 3.5 | deg
Re: | 5000000 |  |  | Cd Min: | 0.00474 | at alpha= | 1 | deg
Mach: | 0.5 |  |  | Cl=0 at alpha= | 0 | deg
|  |  |  | @ Cl=0.1, Cd= | 0.0047461
|  |  |  | @ Cl=0.4, Cd= | 0.0050082
|  |  |  | @ Cl=0.6, Cd= | 0.0074941
alpha (deg) | Cl | Cd | Cm | Cl/Cd
-20 | -1.152 | 0.1544 | 0.035 | -7.464
-19.5 | -1.12 | 0.15181 | 0.033 | -7.375
-19 | -1.084 | 0.15128 | 0.03 | -7.168
-18.5 | -1.053 | 0.14983 | 0.028 | -7.027
-18 | -1.025 | 0.14221 | 0.028 | -7.207
-17.5 | -1 | 0.15074 | 0.028 | -6.633
-17 | -0.977 | 0.13546 | 0.028 | -7.209
-16.5 | -0.948 | 0.12815 | 0.027 | -7.399
-16 | -0.917 | 0.12552 | 0.025 | -7.305
-15.5 | -0.886 | 0.12199 | 0.024 | -7.265
-15 | -0.855 | 0.11762 | 0.022 | -7.271
-14.5 | -0.827 | 0.11041 | 0.021 | -7.491
-14 | -0.799 | 0.10883 | 0.02 | -7.343
-13.5 | -0.772 | 0.10471 | 0.02 | -7.371
-13 | -0.744 | 0.09612 | 0.019 | -7.737
-12.5 | -0.713 | 0.09412 | 0.017 | -7.574
-12 | -0.684 | 0.09006 | 0.015 | -7.589
-11.5 | -0.656 | 0.08534 | 0.015 | -7.682
-11 | -0.628 | 0.08072 | 0.014 | -7.774
-10.5 | -0.599 | 0.07407 | 0.013 | -8.091
-10 | -0.677 | 0.02125 | 0.026 | -31.875
-9.5 | -0.648 | 0.019 | 0.025 | -34.116
-9 | -0.517 | 0.0587 | 0.013 | -8.802
-8.5 | -0.769 | 0.01765 | 0.022 | -43.556
-8 | -0.909 | 0.01555 | 0.021 | -58.461
-7.5 | -0.922 | 0.01402 | 0.02 | -65.741
-7 | -0.901 | 0.01294 | 0.019 | -69.58
-6.5 | -0.863 | 0.01199 | 0.017 | -71.986
-6 | -0.82 | 0.01117 | 0.016 | -73.335
-5.5 | -0.762 | 0.01003 | 0.015 | -75.959
-5 | -0.698 | 0.00954 | 0.014 | -73.228
-4.5 | -0.632 | 0.00942 | 0.012 | -67.105
-4 | -0.565 | 0.0062 | 0.011 | -91.137
-3.5 | -0.496 | 0.00526 | 0.01 | -94.415
-3 | -0.427 | 0.00509 | 0.008 | -83.9
-2.5 | -0.356 | 0.00495 | 0.007 | -71.915
-2 | -0.286 | 0.00486 | 0.005 | -58.787
-1.5 | -0.214 | 0.00483 | 0.004 | -44.352
-1 | -0.143 | 0.00478 | 0.003 | -29.877
-0.5 | -0.071 | 0.00479 | 0.001 | -14.934
0 | 0 | 0.00478 | 0 | 0
0.5 | 0.072 | 0.00475 | -0.001 | 15.184
1 | 0.144 | 0.00474 | -0.003 | 30.382
1.5 | 0.216 | 0.00479 | -0.004 | 45.115
2 | 0.288 | 0.00482 | -0.005 | 59.813
2.5 | 0.359 | 0.00491 | -0.007 | 73.191
3 | 0.43 | 0.00508 | -0.008 | 84.695
3.5 | 0.501 | 0.00521 | -0.01 | 96.123
4 | 0.57 | 0.0061 | -0.011 | 93.419
4.5 | 0.638 | 0.00926 | -0.012 | 68.97
5 | 0.705 | 0.00972 | -0.014 | 72.537
5.5 | 0.769 | 0.01022 | -0.015 | 75.324
6 | 0.82 | 0.01143 | -0.016 | 71.731
6.5 | 0.863 | 0.01228 | -0.017 | 70.276
7 | 0.901 | 0.01318 | -0.019 | 68.31
7.5 | 0.922 | 0.01432 | -0.02 | 64.373
8 | 0.91 | 0.01544 | -0.021 | 58.89
8.5 | 0.769 | 0.01741 | -0.022 | 44.164
9 | 0.517 | 0.0587 | -0.013 | 8.802
9.5 | 0.648 | 0.019 | -0.025 | 34.116
10 | 0.677 | 0.02137 | -0.026 | 31.68
10.5 | 0.599 | 0.07359 | -0.013 | 8.144
11 | 0.627 | 0.08333 | -0.014 | 7.53
11.5 | 0.656 | 0.08648 | -0.015 | 7.58
12 | 0.683 | 0.08968 | -0.015 | 7.621
12.5 | 0.713 | 0.09412 | -0.017 | 7.574
13 | 0.744 | 0.09611 | -0.019 | 7.738
13.5 | 0.772 | 0.10541 | -0.02 | 7.321
14 | 0.799 | 0.10507 | -0.02 | 7.605
14.5 | 0.827 | 0.11011 | -0.021 | 7.512
15 | 0.855 | 0.11699 | -0.022 | 7.311
15.5 | 0.887 | 0.11944 | -0.024 | 7.423
16 | 0.917 | 0.12388 | -0.025 | 7.406
16.5 | 0.948 | 0.1272 | -0.027 | 7.456
17 | 0.977 | 0.13643 | -0.028 | 7.158
17.5 | 1 | 0.15007 | -0.027 | 6.663
18 | 1.025 | 0.14516 | -0.027 | 7.061
18.5 | 1.053 | 0.14815 | -0.028 | 7.107
19 | 1.085 | 0.14943 | -0.03 | 7.261
19.5 | 1.12 | 0.14976 | -0.033 | 7.482
20 | 1.153 | 0.15345 | -0.034 | 7.513

## 80. Re 5M Mach 0.50 (2)
BIGFOIL.COM POLAR EXPORT
GA 40A017
GA 40A017 |  |  |  | Cl Max: | 0.9249 | at alpha= | 11 | deg
XFOIL ncrit=9 |  |  |  | L/D Max: | 71.5612 | at alpha= | 2.5 | deg
Re: | 5000000 |  |  | Cd Min: | 0.13728 | at alpha= | 16 | deg
Mach: | 0.5 |  |  | Cl=0 at alpha= | 0 | deg
|  |  |  | @ Cl=0.1, Cd= | 0.0043288
|  |  |  | @ Cl=0.4, Cd= | 0.0061064
|  |  |  | @ Cl=0.6, Cd= | 0.0096329
alpha (deg) | Cl | Cd | Cm | Cl/Cd
-16 | -0.7105 | 0.13617 | -0.0329 | -5.2177
-15.5 | -0.7206 | 0.11618 | -0.0534 | -6.2024
-15 | -0.7303 | 0.10127 | -0.0662 | -7.2114
-14.5 | -0.7507 | 0.089 | -0.0736 | -8.4348
-14 | -0.7764 | 0.07683 | -0.081 | -10.1054
-13.5 | -0.8068 | 0.0653 | -0.0871 | -12.3553
-13 | -0.8337 | 0.05544 | -0.0907 | -15.0379
-12.5 | -0.8624 | 0.04656 | -0.0921 | -18.5223
-12 | -0.8923 | 0.03868 | -0.091 | -23.0688
-11.5 | -0.9146 | 0.03226 | -0.0875 | -28.3509
-11 | -0.9235 | 0.02737 | -0.0826 | -33.7413
-10.5 | -0.9178 | 0.02367 | -0.0773 | -38.7748
-10 | -0.9023 | 0.02075 | -0.0718 | -43.4843
-9.5 | -0.8762 | 0.01853 | -0.0667 | -47.2855
-9 | -0.843 | 0.01675 | -0.062 | -50.3284
-8.5 | -0.8091 | 0.01515 | -0.0571 | -53.4059
-8 | -0.7697 | 0.01385 | -0.0528 | -55.574
-7.5 | -0.7338 | 0.01258 | -0.0479 | -58.3307
-7 | -0.6942 | 0.01153 | -0.0434 | -60.2082
-6 | -0.6169 | 0.00988 | -0.0335 | -62.4393
-5.5 | -0.5777 | 0.00929 | -0.0282 | -62.1851
-5 | -0.5392 | 0.00879 | -0.0225 | -61.3424
-4.5 | -0.5018 | 0.00832 | -0.0167 | -60.3125
-4 | -0.4636 | 0.00759 | -0.0113 | -61.0804
-3.5 | -0.4246 | 0.00667 | -0.0063 | -63.6582
-3 | -0.3833 | 0.00569 | -0.0019 | -67.3638
-2.5 | -0.3392 | 0.00474 | 0.0021 | -71.5612
-2 | -0.2757 | 0.00446 | 0.0026 | -61.8161
-1.5 | -0.2072 | 0.00438 | 0.0021 | -47.3059
-1 | -0.1387 | 0.00434 | 0.0016 | -31.9585
-0.5 | -0.0699 | 0.00432 | 0.0009 | -16.1806
0 | 0 | 0.0043 | 0 | 0
0.5 | 0.0698 | 0.00432 | -0.0009 | 16.1574
1 | 0.1386 | 0.00434 | -0.0016 | 31.9355
1.5 | 0.2071 | 0.00438 | -0.0021 | 47.2831
2 | 0.2756 | 0.00446 | -0.0026 | 61.7937
2.5 | 0.3392 | 0.00474 | -0.0021 | 71.5612
3 | 0.3827 | 0.00571 | 0.0019 | 67.0228
3.5 | 0.4246 | 0.00667 | 0.0063 | 63.6582
4 | 0.4639 | 0.00758 | 0.0113 | 61.2005
4.5 | 0.5025 | 0.0083 | 0.0166 | 60.5422
5 | 0.5394 | 0.00878 | 0.0225 | 61.4351
5.5 | 0.5776 | 0.00929 | 0.0282 | 62.1744
6 | 0.6168 | 0.00989 | 0.0335 | 62.366
6.5 | 0.6552 | 0.01066 | 0.0386 | 61.4634
7 | 0.6946 | 0.01152 | 0.0434 | 60.2951
7.5 | 0.734 | 0.01257 | 0.0479 | 58.393
8 | 0.7683 | 0.0139 | 0.0529 | 55.2734
8.5 | 0.8099 | 0.01513 | 0.057 | 53.5294
9 | 0.8445 | 0.01669 | 0.0618 | 50.5992
9.5 | 0.8747 | 0.01861 | 0.0668 | 47.0016
10 | 0.9004 | 0.02085 | 0.072 | 43.1847
10.5 | 0.9176 | 0.02369 | 0.0773 | 38.7336
11 | 0.9249 | 0.02732 | 0.0825 | 33.8543
11.5 | 0.9141 | 0.03233 | 0.0875 | 28.274
12 | 0.8916 | 0.03878 | 0.0909 | 22.9912
12.5 | 0.8648 | 0.04645 | 0.092 | 18.6179
13 | 0.8349 | 0.05543 | 0.0906 | 15.0622
13.5 | 0.806 | 0.06553 | 0.0868 | 12.2997
14 | 0.779 | 0.07672 | 0.0809 | 10.1538
14.5 | 0.7565 | 0.0885 | 0.0738 | 8.548
15 | 0.734 | 0.101 | 0.0662 | 7.2673
15.5 | 0.7199 | 0.11671 | 0.0527 | 6.1683
16 | 0.7061 | 0.13728 | 0.0319 | 5.1435

## 81. Re 6M Mach 0.00 (1)
BIGFOIL.COM POLAR EXPORT
GA 40A017
GA 40A017 |  |  |  | Cl Max: | 1.225 | at alpha= | 13.5 | deg
JavaFoil+Calcfoil stall+Eppler ext transition |  |  |  | L/D Max: | 96.432 | at alpha= | 8 | deg
Re: | 6000000 |  |  | Cd Min: | 0.00444 | at alpha= | 1.5 | deg
Mach: | 0 |  |  | Cl=0 at alpha= | 0 | deg
|  |  |  | @ Cl=0.1, Cd= | 0.0044579
|  |  |  | @ Cl=0.4, Cd= | 0.0047505
|  |  |  | @ Cl=0.6, Cd= | 0.008146
alpha (deg) | Cl | Cd | Cm | Cl/Cd
-19 | -1.04 | 0.06532 | 0.037 | -15.916
-18.5 | -1.077 | 0.05334 | 0.037 | -20.191
-18 | -1.113 | 0.04326 | 0.037 | -25.723
-17.5 | -1.138 | 0.03881 | 0.036 | -29.318
-17 | -1.157 | 0.03614 | 0.035 | -32.011
-16.5 | -1.175 | 0.03348 | 0.035 | -35.091
-16 | -1.195 | 0.02934 | 0.034 | -40.73
-15.5 | -1.207 | 0.02744 | 0.033 | -43.968
-15 | -1.216 | 0.02526 | 0.033 | -48.154
-14.5 | -1.223 | 0.02335 | 0.032 | -52.373
-14 | -1.225 | 0.02159 | 0.031 | -56.746
-13.5 | -1.225 | 0.01982 | 0.03 | -61.791
-13 | -1.218 | 0.01873 | 0.029 | -65.06
-12.5 | -1.209 | 0.01749 | 0.028 | -69.121
-12 | -1.195 | 0.01619 | 0.027 | -73.83
-11.5 | -1.177 | 0.01546 | 0.026 | -76.124
-11 | -1.154 | 0.01463 | 0.025 | -78.891
-10.5 | -1.127 | 0.01386 | 0.024 | -81.315
-10 | -1.1 | 0.013 | 0.023 | -84.607
-9.5 | -1.069 | 0.01145 | 0.022 | -93.353
-9 | -1.028 | 0.01096 | 0.021 | -93.75
-8.5 | -0.984 | 0.01063 | 0.02 | -92.542
-8 | -0.937 | 0.00991 | 0.019 | -94.601
-7.5 | -0.888 | 0.00965 | 0.018 | -91.995
-7 | -0.836 | 0.00933 | 0.016 | -89.589
-6.5 | -0.782 | 0.00896 | 0.015 | -87.311
-6 | -0.727 | 0.00863 | 0.014 | -84.197
-5.5 | -0.67 | 0.00852 | 0.013 | -78.562
-5 | -0.611 | 0.00832 | 0.012 | -73.47
-4.5 | -0.552 | 0.00792 | 0.011 | -69.643
-4 | -0.492 | 0.00556 | 0.009 | -88.458
-3.5 | -0.431 | 0.00484 | 0.008 | -89.199
-3 | -0.37 | 0.00476 | 0.007 | -77.81
-2.5 | -0.309 | 0.00464 | 0.006 | -66.599
-2 | -0.248 | 0.0045 | 0.005 | -55.091
-1.5 | -0.186 | 0.00448 | 0.004 | -41.481
-1 | -0.124 | 0.00449 | 0.002 | -27.604
-0.5 | -0.062 | 0.0045 | 0.001 | -13.756
0 | 0 | 0.00451 | 0 | 0
0.5 | 0.062 | 0.00447 | -0.001 | 13.963
1 | 0.125 | 0.00445 | -0.002 | 28.025
1.5 | 0.187 | 0.00444 | -0.004 | 42.124
2 | 0.25 | 0.00446 | -0.005 | 55.96
2.5 | 0.311 | 0.0046 | -0.006 | 67.662
3 | 0.373 | 0.00472 | -0.007 | 79.072
3.5 | 0.435 | 0.00479 | -0.008 | 90.683
4 | 0.496 | 0.00551 | -0.01 | 89.934
4.5 | 0.556 | 0.00786 | -0.011 | 70.751
5 | 0.616 | 0.00825 | -0.012 | 74.666
5.5 | 0.675 | 0.00846 | -0.013 | 79.87
6 | 0.733 | 0.00856 | -0.014 | 85.659
6.5 | 0.789 | 0.00888 | -0.015 | 88.856
7 | 0.844 | 0.00925 | -0.017 | 91.222
7.5 | 0.896 | 0.00956 | -0.018 | 93.709
8 | 0.946 | 0.00981 | -0.019 | 96.432
8.5 | 0.993 | 0.01053 | -0.02 | 94.338
9 | 1.038 | 0.01085 | -0.021 | 95.659
9.5 | 1.079 | 0.01133 | -0.022 | 95.286
10 | 1.1 | 0.013 | -0.023 | 84.607
10.5 | 1.127 | 0.01386 | -0.024 | 81.315
11 | 1.154 | 0.01463 | -0.025 | 78.891
11.5 | 1.177 | 0.01546 | -0.026 | 76.124
12 | 1.195 | 0.01619 | -0.027 | 73.83
12.5 | 1.209 | 0.01749 | -0.028 | 69.121
13 | 1.218 | 0.01873 | -0.029 | 65.06
13.5 | 1.225 | 0.01982 | -0.03 | 61.791
14 | 1.225 | 0.02159 | -0.031 | 56.746
14.5 | 1.223 | 0.02335 | -0.031 | 52.373
15 | 1.216 | 0.02526 | -0.032 | 48.154
15.5 | 1.207 | 0.02744 | -0.033 | 43.968
16 | 1.195 | 0.02934 | -0.034 | 40.73
16.5 | 1.175 | 0.03348 | -0.034 | 35.091
17 | 1.157 | 0.03614 | -0.035 | 32.011
17.5 | 1.138 | 0.03881 | -0.036 | 29.318
18 | 1.113 | 0.04326 | -0.037 | 25.723
18.5 | 1.077 | 0.05334 | -0.037 | 20.191

## 82. Re 6M Mach 0.00 (2)
BIGFOIL.COM POLAR EXPORT
GA 40A017
GA 40A017 |  |  |  | Cl Max: | 1.5844 | at alpha= | 20 | deg
XFOIL ncrit=9 |  |  |  | L/D Max: | 88.8611 | at alpha= | 9 | deg
Re: | 6000000 |  |  | Cd Min: | 0.04764 | at alpha= | -20 | deg
Mach: | 0 |  |  | Cl=0 at alpha= | 0 | deg
|  |  |  | @ Cl=0.1, Cd= | 0.0039516
|  |  |  | @ Cl=0.4, Cd= | 0.006232
|  |  |  | @ Cl=0.6, Cd= | 0.0080395
alpha (deg) | Cl | Cd | Cm | Cl/Cd
-20 | -1.58 | 0.04764 | -0.0334 | -33.1654
-19.5 | -1.57 | 0.0437 | -0.0332 | -35.9268
-19 | -1.5536 | 0.04046 | -0.0329 | -38.3984
-18.5 | -1.5385 | 0.0372 | -0.0322 | -41.3575
-18 | -1.5184 | 0.03447 | -0.0316 | -44.0499
-17.5 | -1.501 | 0.03163 | -0.0305 | -47.4549
-17 | -1.4826 | 0.02896 | -0.0293 | -51.1948
-16.5 | -1.462 | 0.02657 | -0.0279 | -55.0245
-16 | -1.4394 | 0.0244 | -0.0264 | -58.9918
-15.5 | -1.4136 | 0.02251 | -0.025 | -62.7988
-15 | -1.3664 | 0.02074 | -0.0273 | -65.8824
-14.5 | -1.2285 | 0.0189 | -0.0481 | -65
-14 | -1.1934 | 0.01772 | -0.0475 | -67.3476
-13.5 | -1.1684 | 0.01651 | -0.0446 | -70.7692
-13 | -1.1404 | 0.01544 | -0.0418 | -73.8601
-12.5 | -1.1099 | 0.0145 | -0.0392 | -76.5448
-12 | -1.0806 | 0.01358 | -0.0362 | -79.5729
-11.5 | -1.0511 | 0.01275 | -0.0329 | -82.4392
-11 | -1.0199 | 0.01204 | -0.0297 | -84.7093
-10.5 | -0.9869 | 0.01146 | -0.0266 | -86.1169
-10 | -0.9552 | 0.0109 | -0.0229 | -87.633
-9.5 | -0.9231 | 0.01039 | -0.0191 | -88.845
-9 | -0.8894 | 0.01001 | -0.0154 | -88.8511
-8.5 | -0.8523 | 0.00971 | -0.0121 | -87.7755
-8 | -0.8098 | 0.00934 | -0.0101 | -86.7024
-7.5 | -0.7637 | 0.00901 | -0.0087 | -84.7614
-7 | -0.7157 | 0.00874 | -0.0076 | -81.8879
-6.5 | -0.6673 | 0.00842 | -0.0066 | -79.2518
-6 | -0.6175 | 0.00814 | -0.0058 | -75.86
-5.5 | -0.5672 | 0.00785 | -0.0051 | -72.2548
-5 | -0.5177 | 0.00748 | -0.0043 | -69.2112
-4 | -0.4216 | 0.00653 | -0.0021 | -64.5636
-3 | -0.3268 | 0.00537 | 0.0003 | -60.8566
-2.5 | -0.2817 | 0.00458 | 0.0019 | -61.5066
-2 | -0.2305 | 0.00416 | 0.0024 | -55.4087
-1.5 | -0.1746 | 0.00403 | 0.0021 | -43.3251
-1 | -0.1165 | 0.00396 | 0.0014 | -29.4192
-0.5 | -0.0582 | 0.00393 | 0.0007 | -14.8092
0 | 0 | 0.00396 | 0 | 0
0.5 | 0.0581 | 0.00393 | -0.0007 | 14.7837
1 | 0.1164 | 0.00396 | -0.0014 | 29.3939
1.5 | 0.1745 | 0.00403 | -0.0021 | 43.3002
2 | 0.2303 | 0.00417 | -0.0024 | 55.2278
2.5 | 0.2813 | 0.0046 | -0.0018 | 61.1522
3 | 0.3267 | 0.00538 | -0.0003 | 60.7249
4 | 0.4222 | 0.00649 | 0.002 | 65.0539
4.5 | 0.4691 | 0.00707 | 0.0033 | 66.3508
5 | 0.5178 | 0.00748 | 0.0043 | 69.2246
5.5 | 0.5672 | 0.00785 | 0.0051 | 72.2548
6 | 0.6174 | 0.00814 | 0.0058 | 75.8477
6.5 | 0.6673 | 0.00842 | 0.0066 | 79.2518
7 | 0.7158 | 0.00874 | 0.0076 | 81.8993
7.5 | 0.7637 | 0.00901 | 0.0086 | 84.7614
8 | 0.8097 | 0.00935 | 0.0101 | 86.5989
8.5 | 0.8525 | 0.00971 | 0.0121 | 87.7961
9 | 0.8895 | 0.01001 | 0.0153 | 88.8611
9.5 | 0.9231 | 0.0104 | 0.0191 | 88.7596
10 | 0.9551 | 0.01091 | 0.023 | 87.5435
10.5 | 0.9864 | 0.01148 | 0.0266 | 85.9233
11 | 1.0199 | 0.01204 | 0.0297 | 84.7093
11.5 | 1.0514 | 0.01274 | 0.0329 | 82.5275
12 | 1.0808 | 0.01357 | 0.0361 | 79.6463
12.5 | 1.1099 | 0.0145 | 0.0392 | 76.5448
13 | 1.1405 | 0.01544 | 0.0418 | 73.8666
13.5 | 1.1684 | 0.01652 | 0.0446 | 70.7264
14 | 1.1938 | 0.01772 | 0.0475 | 67.3702
14.5 | 1.2302 | 0.01893 | 0.0478 | 64.9868
15 | 1.3655 | 0.02066 | 0.0276 | 66.0939
15.5 | 1.4154 | 0.02246 | 0.0247 | 63.0187
16 | 1.4407 | 0.02439 | 0.0262 | 59.0693
16.5 | 1.4656 | 0.0264 | 0.0275 | 55.5152
17 | 1.4838 | 0.02896 | 0.0291 | 51.2362
17.5 | 1.5048 | 0.03143 | 0.0302 | 47.8778
18 | 1.524 | 0.03413 | 0.0311 | 44.6528
18.5 | 1.5426 | 0.03699 | 0.0318 | 41.7032
19 | 1.5576 | 0.04027 | 0.0324 | 38.6789
19.5 | 1.5723 | 0.04365 | 0.0328 | 36.0206
20 | 1.5844 | 0.04742 | 0.0329 | 33.4121

## 83. Re 6M Mach 0.10 (1)
BIGFOIL.COM POLAR EXPORT
GA 40A017
GA 40A017 |  |  |  | Cl Max: | 1.209 | at alpha= | 13.5 | deg
JavaFoil+Calcfoil stall+Eppler ext transition |  |  |  | L/D Max: | 96.467 | at alpha= | 8 | deg
Re: | 6000000 |  |  | Cd Min: | 0.00444 | at alpha= | 1 | deg
Mach: | 0.1 |  |  | Cl=0 at alpha= | 0 | deg
|  |  |  | @ Cl=0.1, Cd= | 0.0044723
|  |  |  | @ Cl=0.4, Cd= | 0.0047621
|  |  |  | @ Cl=0.6, Cd= | 0.0076062
alpha (deg) | Cl | Cd | Cm | Cl/Cd
-18.5 | -1.011 | 0.06264 | 0.036 | -16.132
-18 | -1.051 | 0.05066 | 0.036 | -20.75
-17.5 | -1.09 | 0.04094 | 0.036 | -26.623
-17 | -1.111 | 0.0391 | 0.035 | -28.409
-16.5 | -1.134 | 0.03562 | 0.035 | -31.836
-16 | -1.16 | 0.0307 | 0.034 | -37.791
-15.5 | -1.176 | 0.02878 | 0.033 | -40.859
-15 | -1.19 | 0.02614 | 0.033 | -45.548
-14.5 | -1.201 | 0.02408 | 0.032 | -49.854
-14 | -1.207 | 0.02227 | 0.031 | -54.199
-13.5 | -1.209 | 0.02038 | 0.03 | -59.337
-13 | -1.207 | 0.01916 | 0.029 | -62.969
-12.5 | -1.2 | 0.01778 | 0.028 | -67.477
-12 | -1.188 | 0.01648 | 0.027 | -72.126
-11.5 | -1.172 | 0.0157 | 0.026 | -74.671
-11 | -1.151 | 0.01485 | 0.025 | -77.496
-10.5 | -1.126 | 0.01407 | 0.024 | -80.035
-10 | -1.097 | 0.01328 | 0.023 | -82.621
-9.5 | -1.07 | 0.01156 | 0.022 | -92.614
-9 | -1.03 | 0.01104 | 0.021 | -93.289
-8.5 | -0.987 | 0.01071 | 0.02 | -92.13
-8 | -0.94 | 0.00994 | 0.019 | -94.638
-7.5 | -0.891 | 0.00973 | 0.018 | -91.553
-7 | -0.839 | 0.00936 | 0.017 | -89.675
-6.5 | -0.786 | 0.00904 | 0.015 | -86.934
-6 | -0.73 | 0.00869 | 0.014 | -83.975
-5.5 | -0.673 | 0.00863 | 0.013 | -77.978
-5 | -0.614 | 0.00829 | 0.012 | -74.076
-4.5 | -0.554 | 0.00632 | 0.011 | -87.752
-4 | -0.494 | 0.00555 | 0.01 | -89.058
-3.5 | -0.433 | 0.00482 | 0.008 | -89.897
-3 | -0.372 | 0.00479 | 0.007 | -77.722
-2.5 | -0.31 | 0.0047 | 0.006 | -66.043
-2 | -0.249 | 0.00448 | 0.005 | -55.546
-1.5 | -0.187 | 0.00449 | 0.004 | -41.584
-1 | -0.124 | 0.00448 | 0.002 | -27.807
-0.5 | -0.062 | 0.00455 | 0.001 | -13.672
0 | 0 | 0.00448 | 0 | 0
0.5 | 0.063 | 0.00452 | -0.001 | 13.879
1 | 0.125 | 0.00444 | -0.002 | 28.236
1.5 | 0.188 | 0.00445 | -0.004 | 42.233
2 | 0.251 | 0.00444 | -0.005 | 56.43
2.5 | 0.313 | 0.00466 | -0.006 | 67.104
3 | 0.375 | 0.00475 | -0.007 | 78.998
3.5 | 0.437 | 0.00478 | -0.008 | 91.405
4 | 0.498 | 0.0055 | -0.01 | 90.546
4.5 | 0.559 | 0.00626 | -0.011 | 89.232
5 | 0.619 | 0.00823 | -0.012 | 75.284
5.5 | 0.679 | 0.00856 | -0.013 | 79.285
6 | 0.737 | 0.00862 | -0.014 | 85.429
6.5 | 0.793 | 0.00896 | -0.015 | 88.485
7 | 0.847 | 0.00928 | -0.017 | 91.307
7.5 | 0.899 | 0.00964 | -0.018 | 93.272
8 | 0.949 | 0.00984 | -0.019 | 96.467
8.5 | 0.996 | 0.01061 | -0.02 | 93.933
9 | 1.04 | 0.01093 | -0.021 | 95.181
9.5 | 1.081 | 0.01143 | -0.022 | 94.545
10 | 1.097 | 0.01328 | -0.023 | 82.621
10.5 | 1.126 | 0.01407 | -0.024 | 80.035
11 | 1.151 | 0.01485 | -0.025 | 77.496
11.5 | 1.172 | 0.0157 | -0.026 | 74.671
12 | 1.188 | 0.01648 | -0.027 | 72.126
12.5 | 1.2 | 0.01778 | -0.028 | 67.477
13 | 1.207 | 0.01916 | -0.029 | 62.969
13.5 | 1.209 | 0.02038 | -0.03 | 59.337
14 | 1.207 | 0.02227 | -0.031 | 54.199
14.5 | 1.201 | 0.02408 | -0.032 | 49.854
15 | 1.19 | 0.02614 | -0.032 | 45.548
15.5 | 1.176 | 0.02878 | -0.033 | 40.859
16 | 1.16 | 0.0307 | -0.034 | 37.791
16.5 | 1.134 | 0.03562 | -0.034 | 31.836
17 | 1.111 | 0.0391 | -0.035 | 28.409
17.5 | 1.09 | 0.04094 | -0.036 | 26.623
18 | 1.051 | 0.05066 | -0.036 | 20.75
18.5 | 1.011 | 0.06264 | -0.036 | 16.132

## 84. Re 6M Mach 0.10 (2)
BIGFOIL.COM POLAR EXPORT
GA 40A017
GA 40A017 |  |  |  | Cl Max: | 1.5748 | at alpha= | 20 | deg
XFOIL ncrit=9 |  |  |  | L/D Max: | 88.1349 | at alpha= | 9 | deg
Re: | 6000000 |  |  | Cd Min: | 0.05077 | at alpha= | -20 | deg
Mach: | 0.1 |  |  | Cl=0 at alpha= | 0 | deg
|  |  |  | @ Cl=0.1, Cd= | 0.0039613
|  |  |  | @ Cl=0.4, Cd= | 0.0062357
|  |  |  | @ Cl=0.6, Cd= | 0.0080619
alpha (deg) | Cl | Cd | Cm | Cl/Cd
-20 | -1.5699 | 0.05077 | -0.0357 | -30.9218
-19.5 | -1.563 | 0.04636 | -0.0355 | -33.7144
-19 | -1.5478 | 0.04282 | -0.0353 | -36.1467
-18.5 | -1.5354 | 0.03918 | -0.0346 | -39.1884
-18 | -1.5162 | 0.03621 | -0.034 | -41.8724
-17.5 | -1.5005 | 0.03309 | -0.0329 | -45.346
-17 | -1.4782 | 0.0306 | -0.0319 | -48.3072
-16.5 | -1.4591 | 0.02796 | -0.0304 | -52.1853
-15 | -1.3586 | 0.02153 | -0.0312 | -63.1026
-14.5 | -1.2324 | 0.01954 | -0.0496 | -63.0706
-14 | -1.1917 | 0.01835 | -0.0499 | -64.9428
-13.5 | -1.1674 | 0.01703 | -0.0468 | -68.5496
-13 | -1.14 | 0.01587 | -0.0439 | -71.8336
-12.5 | -1.1102 | 0.01484 | -0.0412 | -74.8113
-12 | -1.0791 | 0.01393 | -0.0384 | -77.4659
-11.5 | -1.0501 | 0.01302 | -0.035 | -80.6528
-11 | -1.0194 | 0.01225 | -0.0317 | -83.2163
-10.5 | -0.9864 | 0.01162 | -0.0285 | -84.8881
-10 | -0.9538 | 0.01105 | -0.025 | -86.3167
-9.5 | -0.9221 | 0.0105 | -0.0211 | -87.819
-9 | -0.8883 | 0.01008 | -0.0172 | -88.125
-8.5 | -0.8534 | 0.00977 | -0.0134 | -87.349
-8 | -0.8119 | 0.00941 | -0.011 | -86.2806
-7.5 | -0.7662 | 0.00906 | -0.0094 | -84.5695
-7 | -0.7181 | 0.00879 | -0.0082 | -81.6951
-6.5 | -0.6698 | 0.00846 | -0.0071 | -79.1726
-6 | -0.6199 | 0.00818 | -0.0062 | -75.7824
-5.5 | -0.5695 | 0.00788 | -0.0055 | -72.2716
-5 | -0.5196 | 0.00753 | -0.0046 | -69.004
-4.5 | -0.4711 | 0.00711 | -0.0035 | -66.2588
-4 | -0.4232 | 0.00656 | -0.0023 | -64.5122
-3.5 | -0.3766 | 0.00595 | -0.0009 | -63.2941
-3 | -0.3285 | 0.00539 | 0.0002 | -60.9462
-2.5 | -0.2834 | 0.00458 | 0.0019 | -61.8777
-2 | -0.2319 | 0.00417 | 0.0024 | -55.6115
-1.5 | -0.1757 | 0.00404 | 0.0022 | -43.4901
-1 | -0.1172 | 0.00397 | 0.0014 | -29.5214
-0.5 | -0.0586 | 0.00394 | 0.0007 | -14.8731
0 | 0 | 0.00396 | 0 | 0
0.5 | 0.0585 | 0.00394 | -0.0007 | 14.8477
1 | 0.1171 | 0.00397 | -0.0014 | 29.4962
1.5 | 0.1756 | 0.00404 | -0.0021 | 43.4653
2 | 0.2318 | 0.00417 | -0.0024 | 55.5875
2.5 | 0.2829 | 0.00461 | -0.0018 | 61.3666
3 | 0.3284 | 0.00539 | -0.0002 | 60.9276
3.5 | 0.3765 | 0.00595 | 0.0009 | 63.2773
4.5 | 0.4711 | 0.0071 | 0.0035 | 66.3521
5 | 0.5197 | 0.00752 | 0.0046 | 69.109
5.5 | 0.5695 | 0.00788 | 0.0055 | 72.2716
6 | 0.6198 | 0.00818 | 0.0063 | 75.7702
6.5 | 0.6698 | 0.00846 | 0.0071 | 79.1726
7 | 0.7182 | 0.00879 | 0.0082 | 81.7065
7.5 | 0.7662 | 0.00906 | 0.0094 | 84.5695
8 | 0.8117 | 0.00941 | 0.0111 | 86.2593
8.5 | 0.8537 | 0.00976 | 0.0134 | 87.4693
9 | 0.8884 | 0.01008 | 0.0172 | 88.1349
9.5 | 0.9221 | 0.0105 | 0.0211 | 87.819
10 | 0.9537 | 0.01106 | 0.025 | 86.2297
10.5 | 0.986 | 0.01164 | 0.0286 | 84.7079
11 | 1.0194 | 0.01225 | 0.0317 | 83.2163
11.5 | 1.0505 | 0.01301 | 0.035 | 80.7456
12 | 1.0794 | 0.01392 | 0.0383 | 77.5431
12.5 | 1.1103 | 0.01485 | 0.0411 | 74.7677
13 | 1.1402 | 0.01587 | 0.0439 | 71.8463
13.5 | 1.1671 | 0.01706 | 0.0468 | 68.4115
14.5 | 1.2344 | 0.01956 | 0.0491 | 63.1084
15 | 1.369 | 0.0215 | 0.0292 | 63.6744
15.5 | 1.4152 | 0.02348 | 0.027 | 60.2726
16 | 1.4388 | 0.02561 | 0.0286 | 56.1812
16.5 | 1.4629 | 0.02778 | 0.03 | 52.6602
17 | 1.481 | 0.03048 | 0.0316 | 48.5892
17.5 | 1.5014 | 0.03313 | 0.0327 | 45.3184
18 | 1.5225 | 0.03581 | 0.0335 | 42.5161
18.5 | 1.5401 | 0.03892 | 0.0342 | 39.5709
19 | 1.5526 | 0.04256 | 0.0348 | 36.4803
19.5 | 1.5654 | 0.04632 | 0.0351 | 33.7953
20 | 1.5748 | 0.05052 | 0.0352 | 31.1718

## 85. Re 6M Mach 0.25 (1)
BIGFOIL.COM POLAR EXPORT
GA 40A017
GA 40A017 |  |  |  | Cl Max: | 1.129 | at alpha= | 11.5 | deg
JavaFoil+Calcfoil stall+Eppler ext transition |  |  |  | L/D Max: | 94.378 | at alpha= | 8 | deg
Re: | 6000000 |  |  | Cd Min: | 0.00447 | at alpha= | 1.5 | deg
Mach: | 0.25 |  |  | Cl=0 at alpha= | 0 | deg
|  |  |  | @ Cl=0.1, Cd= | 0.00448
|  |  |  | @ Cl=0.4, Cd= | 0.0047534
|  |  |  | @ Cl=0.6, Cd= | 0.008261
alpha (deg) | Cl | Cd | Cm | Cl/Cd
-16.5 | -0.722 | 0.10919 | 0.025 | -6.615
-16 | -0.782 | 0.0934 | 0.027 | -8.372
-15.5 | -0.895 | 0.04729 | 0.032 | -18.922
-15 | -0.96 | 0.0356 | 0.032 | -26.98
-14.5 | -1.012 | 0.02926 | 0.032 | -34.601
-14 | -1.05 | 0.02637 | 0.031 | -39.818
-13.5 | -1.079 | 0.02439 | 0.03 | -44.248
-13 | -1.103 | 0.02214 | 0.03 | -49.83
-12.5 | -1.119 | 0.02035 | 0.029 | -54.992
-12 | -1.128 | 0.01848 | 0.028 | -61.035
-11.5 | -1.129 | 0.0174 | 0.027 | -64.882
-11 | -1.123 | 0.01623 | 0.026 | -69.184
-10.5 | -1.109 | 0.01524 | 0.025 | -72.764
-10 | -1.089 | 0.01433 | 0.024 | -75.963
-9.5 | -1.063 | 0.01313 | 0.023 | -80.906
-9 | -1.036 | 0.01261 | 0.022 | -82.202
-8.5 | -1 | 0.01105 | 0.021 | -90.542
-8 | -0.956 | 0.01033 | 0.019 | -92.562
-7.5 | -0.909 | 0.01007 | 0.018 | -90.243
-7 | -0.858 | 0.00966 | 0.017 | -88.753
-6.5 | -0.804 | 0.00925 | 0.016 | -86.904
-6 | -0.748 | 0.00893 | 0.015 | -83.723
-5.5 | -0.69 | 0.00879 | 0.013 | -78.467
-5 | -0.63 | 0.00853 | 0.012 | -73.829
-4.5 | -0.569 | 0.00825 | 0.011 | -68.917
-4 | -0.507 | 0.00579 | 0.01 | -87.653
-3.5 | -0.445 | 0.00488 | 0.009 | -91.221
-3 | -0.382 | 0.00478 | 0.007 | -80.015
-2.5 | -0.319 | 0.00467 | 0.006 | -68.275
-2 | -0.256 | 0.00452 | 0.005 | -56.521
-1.5 | -0.192 | 0.00451 | 0.004 | -42.542
-1 | -0.128 | 0.00452 | 0.002 | -28.322
-0.5 | -0.064 | 0.00452 | 0.001 | -14.16
0 | 0 | 0.00452 | 0 | 0
0.5 | 0.064 | 0.00448 | -0.001 | 14.384
1 | 0.129 | 0.00448 | -0.002 | 28.776
1.5 | 0.193 | 0.00447 | -0.004 | 43.234
2 | 0.258 | 0.00449 | -0.005 | 57.456
2.5 | 0.321 | 0.00463 | -0.006 | 69.417
3 | 0.385 | 0.00473 | -0.007 | 81.378
3.5 | 0.449 | 0.00483 | -0.009 | 92.809
4 | 0.512 | 0.00574 | -0.01 | 89.166
4.5 | 0.574 | 0.00811 | -0.011 | 70.733
5 | 0.636 | 0.00847 | -0.012 | 75.061
5.5 | 0.696 | 0.00872 | -0.013 | 79.802
6 | 0.755 | 0.00886 | -0.015 | 85.205
6.5 | 0.812 | 0.00917 | -0.016 | 88.474
7 | 0.866 | 0.00958 | -0.017 | 90.401
7.5 | 0.917 | 0.00998 | -0.018 | 91.948
8 | 0.966 | 0.01023 | -0.019 | 94.378
8.5 | 1.01 | 0.01094 | -0.021 | 92.347
9 | 1.036 | 0.01261 | -0.021 | 82.202
9.5 | 1.063 | 0.01313 | -0.022 | 80.906
10 | 1.089 | 0.01433 | -0.024 | 75.963
10.5 | 1.109 | 0.01524 | -0.025 | 72.764
11 | 1.123 | 0.01623 | -0.026 | 69.184
11.5 | 1.129 | 0.0174 | -0.027 | 64.882
12 | 1.128 | 0.01848 | -0.028 | 61.035
12.5 | 1.119 | 0.02035 | -0.028 | 54.992
13 | 1.103 | 0.02214 | -0.029 | 49.83
13.5 | 1.079 | 0.02439 | -0.03 | 44.248
14 | 1.05 | 0.02637 | -0.031 | 39.818
14.5 | 1.007 | 0.03126 | -0.032 | 32.208
15 | 0.96 | 0.0356 | -0.032 | 26.98
15.5 | 0.895 | 0.04729 | -0.032 | 18.922
16 | 0.782 | 0.0934 | -0.026 | 8.372
16.5 | 0.722 | 0.10919 | -0.025 | 6.615

## 86. Re 6M Mach 0.25 (2)
BIGFOIL.COM POLAR EXPORT
GA 40A017
GA 40A017 |  |  |  | Cl Max: | 1.4802 | at alpha= | 18.5 | deg
XFOIL ncrit=9 |  |  |  | L/D Max: | 83.6624 | at alpha= | 8.5 | deg
Re: | 6000000 |  |  | Cd Min: | 0.07691 | at alpha= | -20 | deg
Mach: | 0.25 |  |  | Cl=0 at alpha= | 0 | deg
|  |  |  | @ Cl=0.1, Cd= | 0.0039865
|  |  |  | @ Cl=0.4, Cd= | 0.0062748
|  |  |  | @ Cl=0.6, Cd= | 0.0081908
alpha (deg) | Cl | Cd | Cm | Cl/Cd
-20 | -1.4444 | 0.07691 | -0.0418 | -18.7804
-19.5 | -1.4651 | 0.06802 | -0.0442 | -21.5393
-19 | -1.4683 | 0.06144 | -0.0454 | -23.8981
-18.5 | -1.4752 | 0.05475 | -0.046 | -26.9443
-18 | -1.4702 | 0.04956 | -0.0459 | -29.6651
-17.5 | -1.4681 | 0.0443 | -0.0453 | -33.14
-17 | -1.4571 | 0.04008 | -0.0443 | -36.3548
-16.5 | -1.4403 | 0.03647 | -0.0431 | -39.4927
-16 | -1.4214 | 0.03322 | -0.0415 | -42.7875
-15.5 | -1.4004 | 0.03024 | -0.0399 | -46.3095
-15 | -1.3716 | 0.02718 | -0.0394 | -50.4636
-14.5 | -1.2401 | 0.02362 | -0.0591 | -52.5021
-14 | -1.1901 | 0.02173 | -0.0613 | -54.7676
-13.5 | -1.1634 | 0.02014 | -0.0584 | -57.7656
-13 | -1.1356 | 0.01863 | -0.0553 | -60.9554
-12.5 | -1.1075 | 0.01718 | -0.0521 | -64.4645
-12 | -1.0784 | 0.01585 | -0.0488 | -68.0379
-11.5 | -1.046 | 0.01476 | -0.0457 | -70.8672
-11 | -1.0144 | 0.01372 | -0.0423 | -73.9359
-10.5 | -0.983 | 0.01275 | -0.0386 | -77.098
-9.5 | -0.9159 | 0.01125 | -0.0312 | -81.4133
-9 | -0.8826 | 0.01064 | -0.027 | -82.9511
-8.5 | -0.8471 | 0.01014 | -0.023 | -83.5404
-8 | -0.8112 | 0.00972 | -0.0189 | -83.4568
-7.5 | -0.7762 | 0.00935 | -0.0144 | -83.016
-7 | -0.7301 | 0.00902 | -0.0122 | -80.9424
-6.5 | -0.6818 | 0.00869 | -0.0104 | -78.458
-6 | -0.6319 | 0.00839 | -0.009 | -75.3159
-5.5 | -0.5806 | 0.00807 | -0.0078 | -71.9455
-4.5 | -0.4806 | 0.00728 | -0.0052 | -66.0165
-4 | -0.4329 | 0.00672 | -0.0035 | -64.4196
-3.5 | -0.386 | 0.0061 | -0.0017 | -63.2787
-3 | -0.3378 | 0.00545 | -0.0002 | -61.9817
-2.5 | -0.2928 | 0.00461 | 0.0018 | -63.5141
-2 | -0.2399 | 0.0042 | 0.0025 | -57.119
-1.5 | -0.1814 | 0.00406 | 0.0022 | -44.6798
-1 | -0.1211 | 0.00399 | 0.0015 | -30.3509
-0.5 | -0.0606 | 0.00398 | 0.0008 | -15.2261
0 | 0 | 0.00398 | 0 | 0
0.5 | 0.0606 | 0.00398 | -0.0007 | 15.2261
1 | 0.1211 | 0.00399 | -0.0015 | 30.3509
1.5 | 0.1814 | 0.00406 | -0.0022 | 44.6798
2 | 0.2398 | 0.00421 | -0.0025 | 56.9596
2.5 | 0.2922 | 0.00464 | -0.0017 | 62.9741
3.5 | 0.3859 | 0.0061 | 0.0018 | 63.2623
4 | 0.4335 | 0.00669 | 0.0034 | 64.7982
4.5 | 0.4807 | 0.00728 | 0.0052 | 66.0302
5 | 0.5298 | 0.00774 | 0.0066 | 68.4496
5.5 | 0.5806 | 0.00807 | 0.0078 | 71.9455
6 | 0.632 | 0.00839 | 0.009 | 75.3278
6.5 | 0.6818 | 0.00869 | 0.0104 | 78.458
7 | 0.7302 | 0.00902 | 0.0122 | 80.9534
7.5 | 0.7761 | 0.00935 | 0.0144 | 83.0053
8 | 0.811 | 0.00973 | 0.0189 | 83.3505
8.5 | 0.8475 | 0.01013 | 0.023 | 83.6624
9 | 0.8828 | 0.01064 | 0.027 | 82.9699
9.5 | 0.9158 | 0.01126 | 0.0312 | 81.3321
10.5 | 0.9831 | 0.01275 | 0.0386 | 77.1059
11 | 1.0159 | 0.01367 | 0.0421 | 74.316
11.5 | 1.0461 | 0.01477 | 0.0457 | 70.826
12 | 1.0789 | 0.01583 | 0.0488 | 68.1554
12.5 | 1.1092 | 0.01711 | 0.0519 | 64.8276
13.5 | 1.1644 | 0.02011 | 0.0582 | 57.9015
14 | 1.1913 | 0.02169 | 0.0612 | 54.9239
14.5 | 1.2441 | 0.02354 | 0.0585 | 52.8505
15 | 1.3717 | 0.02706 | 0.0397 | 50.6911
15.5 | 1.4032 | 0.03013 | 0.0396 | 46.5715
16 | 1.4249 | 0.03306 | 0.0412 | 43.1004
16.5 | 1.4442 | 0.03629 | 0.0427 | 39.7961
17 | 1.4592 | 0.04005 | 0.044 | 36.4345
17.5 | 1.4708 | 0.04422 | 0.045 | 33.261
18 | 1.4784 | 0.049 | 0.0455 | 30.1714
18.5 | 1.4802 | 0.05449 | 0.0457 | 27.1646
19 | 1.4754 | 0.06098 | 0.0451 | 24.1948
19.5 | 1.4656 | 0.06825 | 0.0438 | 21.474
20 | 1.4508 | 0.07652 | 0.0415 | 18.9597

## 87. Re 6M Mach 0.50 (1)
BIGFOIL.COM POLAR EXPORT
GA 40A017
GA 40A017 |  |  |  | Cl Max: | 1.158 | at alpha= | 20 | deg
JavaFoil+Calcfoil stall+Eppler ext transition |  |  |  | L/D Max: | 88.706 | at alpha= | 3.5 | deg
Re: | 6000000 |  |  | Cd Min: | 0.00466 | at alpha= | 0.5 | deg
Mach: | 0.5 |  |  | Cl=0 at alpha= | 0 | deg
|  |  |  | @ Cl=0.1, Cd= | 0.00466
|  |  |  | @ Cl=0.4, Cd= | 0.0049593
|  |  |  | @ Cl=0.6, Cd= | 0.0076432
alpha (deg) | Cl | Cd | Cm | Cl/Cd
-20 | -1.157 | 0.14808 | 0.035 | -7.814
-19.5 | -1.125 | 0.14469 | 0.034 | -7.773
-19 | -1.086 | 0.14639 | 0.031 | -7.421
-18.5 | -1.055 | 0.14511 | 0.029 | -7.267
-18 | -1.025 | 0.13942 | 0.028 | -7.354
-17.5 | -1 | 0.14972 | 0.028 | -6.679
-17 | -0.979 | 0.13276 | 0.028 | -7.372
-16.5 | -0.951 | 0.12486 | 0.028 | -7.613
-16 | -0.919 | 0.12121 | 0.026 | -7.584
-15.5 | -0.887 | 0.11774 | 0.024 | -7.537
-15 | -0.857 | 0.11582 | 0.022 | -7.398
-14.5 | -0.827 | 0.10891 | 0.021 | -7.597
-14 | -0.799 | 0.10387 | 0.02 | -7.695
-13.5 | -0.772 | 0.10393 | 0.02 | -7.431
-13 | -0.745 | 0.095 | 0.02 | -7.845
-12.5 | -0.715 | 0.09194 | 0.018 | -7.772
-12 | -0.685 | 0.08495 | 0.016 | -8.06
-11.5 | -0.657 | 0.07733 | 0.016 | -8.5
-11 | -0.63 | 0.07112 | 0.016 | -8.854
-10.5 | -0.599 | 0.07329 | 0.014 | -8.179
-10 | -0.679 | 0.0204 | 0.026 | -33.276
-9.5 | -0.649 | 0.01796 | 0.025 | -36.148
-9 | -0.518 | 0.05807 | 0.013 | -8.917
-8.5 | -0.77 | 0.01658 | 0.022 | -46.448
-8 | -0.91 | 0.01497 | 0.021 | -60.829
-7.5 | -0.923 | 0.01354 | 0.02 | -68.183
-7 | -0.902 | 0.01249 | 0.019 | -72.235
-6.5 | -0.867 | 0.0115 | 0.018 | -75.408
-6 | -0.821 | 0.01031 | 0.016 | -79.576
-5.5 | -0.762 | 0.00974 | 0.015 | -78.219
-5 | -0.698 | 0.00926 | 0.014 | -75.419
-4.5 | -0.632 | 0.00922 | 0.012 | -68.622
-4 | -0.565 | 0.00672 | 0.011 | -84.113
-3.5 | -0.496 | 0.00569 | 0.01 | -87.171
-3 | -0.427 | 0.00506 | 0.008 | -84.379
-2.5 | -0.356 | 0.00494 | 0.007 | -72.141
-2 | -0.286 | 0.00478 | 0.005 | -59.837
-1.5 | -0.214 | 0.0047 | 0.004 | -45.58
-1 | -0.143 | 0.00471 | 0.003 | -30.374
-0.5 | -0.071 | 0.00471 | 0.001 | -15.19
0 | 0 | 0.0047 | 0 | 0
0.5 | 0.072 | 0.00466 | -0.001 | 15.445
1 | 0.144 | 0.00466 | -0.003 | 30.889
1.5 | 0.216 | 0.00466 | -0.004 | 46.364
2 | 0.288 | 0.00473 | -0.005 | 60.883
2.5 | 0.359 | 0.00489 | -0.007 | 73.423
3 | 0.43 | 0.00501 | -0.008 | 85.876
3.5 | 0.501 | 0.00564 | -0.01 | 88.706
4 | 0.57 | 0.00658 | -0.011 | 86.633
4.5 | 0.638 | 0.00899 | -0.012 | 71.013
5 | 0.705 | 0.00944 | -0.014 | 74.689
5.5 | 0.769 | 0.00992 | -0.015 | 77.546
6 | 0.829 | 0.01053 | -0.016 | 78.67
6.5 | 0.867 | 0.01178 | -0.017 | 73.596
7 | 0.902 | 0.01271 | -0.019 | 70.946
7.5 | 0.923 | 0.01382 | -0.02 | 66.768
8 | 0.911 | 0.01491 | -0.021 | 61.095
8.5 | 0.77 | 0.01677 | -0.022 | 45.944
9 | 0.518 | 0.05807 | -0.013 | 8.917
9.5 | 0.649 | 0.01796 | -0.025 | 36.148
10 | 0.679 | 0.02024 | -0.026 | 33.529
10.5 | 0.599 | 0.07207 | -0.013 | 8.317
11 | 0.629 | 0.0725 | -0.015 | 8.681
11.5 | 0.657 | 0.07839 | -0.016 | 8.378
12 | 0.684 | 0.08581 | -0.016 | 7.977
12.5 | 0.715 | 0.09193 | -0.018 | 7.773
13 | 0.745 | 0.09574 | -0.019 | 7.778
13.5 | 0.772 | 0.10409 | -0.02 | 7.418
14 | 0.799 | 0.10348 | -0.02 | 7.724
14.5 | 0.827 | 0.10846 | -0.021 | 7.628
15 | 0.857 | 0.11389 | -0.022 | 7.527
15.5 | 0.888 | 0.1172 | -0.024 | 7.576
16 | 0.92 | 0.12043 | -0.026 | 7.638
16.5 | 0.952 | 0.12387 | -0.028 | 7.681
17 | 0.979 | 0.1322 | -0.028 | 7.403
17.5 | 1 | 0.14801 | -0.027 | 6.757
18 | 1.025 | 0.13849 | -0.027 | 7.403
18.5 | 1.055 | 0.1449 | -0.029 | 7.279
19 | 1.088 | 0.14494 | -0.031 | 7.51
19.5 | 1.126 | 0.143 | -0.034 | 7.872
20 | 1.158 | 0.14649 | -0.035 | 7.905

## 88. Re 6M Mach 0.50 (2)
BIGFOIL.COM POLAR EXPORT
GA 40A017
GA 40A017 |  |  |  | Cl Max: | 0.9394 | at alpha= | 11 | deg
XFOIL ncrit=9 |  |  |  | L/D Max: | 69.666 | at alpha= | 2.5 | deg
Re: | 6000000 |  |  | Cd Min: | 0.12709 | at alpha= | 16 | deg
Mach: | 0.5 |  |  | Cl=0 at alpha= | 0 | deg
|  |  |  | @ Cl=0.1, Cd= | 0.0041588
|  |  |  | @ Cl=0.4, Cd= | 0.0062794
|  |  |  | @ Cl=0.6, Cd= | 0.0091306
alpha (deg) | Cl | Cd | Cm | Cl/Cd
-16 | -0.7048 | 0.12638 | -0.0493 | -5.5768
-15.5 | -0.7223 | 0.11173 | -0.0607 | -6.4647
-15 | -0.7445 | 0.09898 | -0.0682 | -7.5217
-14.5 | -0.7724 | 0.08579 | -0.0765 | -9.0034
-14 | -0.7981 | 0.07393 | -0.0835 | -10.7953
-13.5 | -0.8282 | 0.0628 | -0.089 | -13.1879
-13 | -0.8545 | 0.05328 | -0.0922 | -16.0379
-12.5 | -0.8814 | 0.0448 | -0.093 | -19.6741
-12 | -0.9096 | 0.03723 | -0.0915 | -24.4319
-11.5 | -0.9278 | 0.03122 | -0.0877 | -29.7181
-11 | -0.9379 | 0.02635 | -0.0825 | -35.5939
-10.5 | -0.9364 | 0.02255 | -0.0768 | -41.5255
-10 | -0.9228 | 0.01964 | -0.0709 | -46.9857
-9.5 | -0.8947 | 0.01754 | -0.0656 | -51.0091
-9 | -0.8593 | 0.01591 | -0.0609 | -54.0101
-8.5 | -0.8242 | 0.01437 | -0.056 | -57.3556
-8 | -0.7848 | 0.01315 | -0.0515 | -59.6806
-7.5 | -0.7441 | 0.01204 | -0.047 | -61.8023
-7 | -0.7071 | 0.011 | -0.042 | -64.2818
-6.5 | -0.6665 | 0.0102 | -0.0372 | -65.3431
-6 | -0.6281 | 0.00951 | -0.0319 | -66.0463
-5.5 | -0.5873 | 0.00896 | -0.0267 | -65.5469
-5 | -0.5487 | 0.00853 | -0.0209 | -64.3259
-4.5 | -0.505 | 0.00815 | -0.0162 | -61.9632
-4 | -0.4621 | 0.00748 | -0.0116 | -61.7781
-3 | -0.3765 | 0.00583 | -0.003 | -64.5798
-2.5 | -0.3349 | 0.00475 | 0.0014 | -70.5053
-2 | -0.2749 | 0.00433 | 0.0025 | -63.4873
-1.5 | -0.2081 | 0.00421 | 0.0023 | -49.4299
-1 | -0.1392 | 0.00417 | 0.0017 | -33.3813
-0.5 | -0.0691 | 0.00415 | 0.0008 | -16.6506
0 | 0 | 0.00412 | 0 | 0
0.5 | 0.069 | 0.00415 | -0.0007 | 16.6265
1 | 0.1392 | 0.00417 | -0.0017 | 33.3813
1.5 | 0.208 | 0.00421 | -0.0023 | 49.4062
2 | 0.2748 | 0.00433 | -0.0025 | 63.4642
2.5 | 0.3337 | 0.00479 | -0.0012 | 69.666
3 | 0.3761 | 0.00584 | 0.003 | 64.4007
3.5 | 0.4207 | 0.00666 | 0.007 | 63.1682
4 | 0.4629 | 0.00746 | 0.0115 | 62.0509
4.5 | 0.5057 | 0.00813 | 0.0161 | 62.2017
5 | 0.5488 | 0.00853 | 0.0209 | 64.3376
5.5 | 0.5875 | 0.00896 | 0.0267 | 65.5692
6 | 0.6278 | 0.00951 | 0.0319 | 66.0147
6.5 | 0.6665 | 0.0102 | 0.0372 | 65.3431
7 | 0.7076 | 0.01099 | 0.0419 | 64.3858
7.5 | 0.7449 | 0.01202 | 0.0469 | 61.9717
8 | 0.7838 | 0.01319 | 0.0516 | 59.4238
8.5 | 0.8244 | 0.01437 | 0.056 | 57.3695
9 | 0.8586 | 0.01595 | 0.0609 | 53.8307
9.5 | 0.8929 | 0.01763 | 0.0658 | 50.6466
10 | 0.9214 | 0.0197 | 0.071 | 46.7716
10.5 | 0.9388 | 0.02245 | 0.0766 | 41.8174
11 | 0.9394 | 0.0263 | 0.0825 | 35.7186
11.5 | 0.9286 | 0.03121 | 0.0877 | 29.7533
12 | 0.9085 | 0.03735 | 0.0914 | 24.324
12.5 | 0.8841 | 0.04468 | 0.0929 | 19.7874
13 | 0.8554 | 0.0533 | 0.092 | 16.0488
13.5 | 0.8273 | 0.06304 | 0.0887 | 13.1234
14.5 | 0.7675 | 0.08662 | 0.0757 | 8.8605
15 | 0.7433 | 0.09938 | 0.0677 | 7.4794
15.5 | 0.7199 | 0.11236 | 0.0601 | 6.4071
16 | 0.703 | 0.12709 | 0.0486 | 5.5315

## 89. Re 7M Mach 0.00 (1)
BIGFOIL.COM POLAR EXPORT
GA 40A017
GA 40A017 |  |  |  | Cl Max: | 1.227 | at alpha= | 13.5 | deg
JavaFoil+Calcfoil stall+Eppler ext transition |  |  |  | L/D Max: | 100.382 | at alpha= | 8.5 | deg
Re: | 7000000 |  |  | Cd Min: | 0.00438 | at alpha= | 1 | deg
Mach: | 0 |  |  | Cl=0 at alpha= | 0 | deg
|  |  |  | @ Cl=0.1, Cd= | 0.0044078
|  |  |  | @ Cl=0.4, Cd= | 0.0049326
|  |  |  | @ Cl=0.6, Cd= | 0.00795
alpha (deg) | Cl | Cd | Cm | Cl/Cd
-19 | -1.061 | 0.05235 | 0.038 | -20.262
-18.5 | -1.084 | 0.0491 | 0.037 | -22.08
-18 | -1.117 | 0.04101 | 0.037 | -27.246
-17.5 | -1.141 | 0.03727 | 0.036 | -30.606
-17 | -1.161 | 0.03437 | 0.036 | -33.763
-16.5 | -1.178 | 0.03192 | 0.035 | -36.906
-16 | -1.198 | 0.02817 | 0.034 | -42.505
-15.5 | -1.209 | 0.0264 | 0.033 | -45.804
-15 | -1.22 | 0.02407 | 0.033 | -50.664
-14.5 | -1.225 | 0.02248 | 0.032 | -54.482
-14 | -1.227 | 0.02083 | 0.031 | -58.939
-13.5 | -1.227 | 0.01904 | 0.03 | -64.459
-13 | -1.221 | 0.01781 | 0.029 | -68.562
-12.5 | -1.211 | 0.01666 | 0.028 | -72.711
-12 | -1.197 | 0.01593 | 0.027 | -75.119
-11.5 | -1.178 | 0.01473 | 0.026 | -79.998
-11 | -1.155 | 0.01422 | 0.025 | -81.228
-10.5 | -1.128 | 0.01348 | 0.024 | -83.698
-10 | -1.106 | 0.01223 | 0.023 | -90.434
-9.5 | -1.069 | 0.01151 | 0.022 | -92.824
-9 | -1.028 | 0.01067 | 0.021 | -96.35
-8.5 | -0.984 | 0.01 | 0.02 | -98.432
-8 | -0.937 | 0.00966 | 0.019 | -97.05
-7.5 | -0.888 | 0.00941 | 0.018 | -94.352
-7 | -0.836 | 0.00911 | 0.016 | -91.786
-6.5 | -0.782 | 0.00875 | 0.015 | -89.432
-6 | -0.727 | 0.00843 | 0.014 | -86.244
-5.5 | -0.67 | 0.00835 | 0.013 | -80.224
-5 | -0.611 | 0.00809 | 0.012 | -75.558
-4.5 | -0.552 | 0.00779 | 0.011 | -70.841
-4 | -0.492 | 0.00586 | 0.009 | -83.9
-3.5 | -0.431 | 0.00531 | 0.008 | -81.231
-3 | -0.37 | 0.00472 | 0.007 | -78.389
-2.5 | -0.309 | 0.0046 | 0.006 | -67.151
-2 | -0.248 | 0.00452 | 0.005 | -54.844
-1.5 | -0.186 | 0.00443 | 0.004 | -41.901
-1 | -0.124 | 0.00441 | 0.002 | -28.072
-0.5 | -0.062 | 0.00449 | 0.001 | -13.81
0 | 0 | 0.00441 | 0 | 0
0.5 | 0.062 | 0.00445 | -0.001 | 14.016
1 | 0.125 | 0.00438 | -0.002 | 28.501
1.5 | 0.187 | 0.0044 | -0.004 | 42.55
2 | 0.25 | 0.00448 | -0.005 | 55.706
2.5 | 0.311 | 0.00456 | -0.006 | 68.227
3 | 0.373 | 0.00468 | -0.007 | 79.666
3.5 | 0.435 | 0.00526 | -0.008 | 82.555
4 | 0.496 | 0.00581 | -0.01 | 85.282
4.5 | 0.556 | 0.00773 | -0.011 | 71.977
5 | 0.616 | 0.00803 | -0.012 | 76.789
5.5 | 0.675 | 0.00828 | -0.013 | 81.557
6 | 0.733 | 0.00836 | -0.014 | 87.742
6.5 | 0.789 | 0.00867 | -0.015 | 91.014
7 | 0.844 | 0.00903 | -0.017 | 93.46
7.5 | 0.896 | 0.00932 | -0.018 | 96.112
8 | 0.946 | 0.00956 | -0.019 | 98.931
8.5 | 0.993 | 0.0099 | -0.02 | 100.382
9 | 1.038 | 0.01056 | -0.021 | 98.293
9.5 | 1.079 | 0.01139 | -0.022 | 94.718
10 | 1.106 | 0.01223 | -0.023 | 90.434
10.5 | 1.128 | 0.01348 | -0.024 | 83.698
11 | 1.155 | 0.01422 | -0.025 | 81.228
11.5 | 1.178 | 0.01473 | -0.026 | 79.998
12 | 1.197 | 0.01593 | -0.027 | 75.119
12.5 | 1.211 | 0.01666 | -0.028 | 72.711
13 | 1.221 | 0.01781 | -0.029 | 68.562
13.5 | 1.227 | 0.01904 | -0.03 | 64.459
14 | 1.227 | 0.02083 | -0.031 | 58.939
14.5 | 1.225 | 0.02248 | -0.032 | 54.482
15 | 1.22 | 0.02407 | -0.032 | 50.664
15.5 | 1.209 | 0.0264 | -0.033 | 45.804
16 | 1.198 | 0.02817 | -0.034 | 42.505
16.5 | 1.178 | 0.03192 | -0.035 | 36.906
17 | 1.161 | 0.03437 | -0.035 | 33.763
17.5 | 1.141 | 0.03727 | -0.036 | 30.606
18 | 1.117 | 0.04101 | -0.037 | 27.246
18.5 | 1.084 | 0.0491 | -0.037 | 22.08

## 90. Re 7M Mach 0.00 (2)
BIGFOIL.COM POLAR EXPORT
GA 40A017
GA 40A017 |  |  |  | Cl Max: | 1.6097 | at alpha= | 20 | deg
XFOIL ncrit=9 |  |  |  | L/D Max: | 92.6002 | at alpha= | 9 | deg
Re: | 7000000 |  |  | Cd Min: | 0.04529 | at alpha= | -20 | deg
Mach: | 0 |  |  | Cl=0 at alpha= | 0 | deg
|  |  |  | @ Cl=0.1, Cd= | 0.0038572
|  |  |  | @ Cl=0.4, Cd= | 0.0062328
|  |  |  | @ Cl=0.6, Cd= | 0.0078407
alpha (deg) | Cl | Cd | Cm | Cl/Cd
-20 | -1.6054 | 0.04529 | -0.0328 | -35.4471
-19.5 | -1.5946 | 0.04152 | -0.0324 | -38.4056
-19 | -1.5775 | 0.03843 | -0.0319 | -41.0487
-18.5 | -1.5613 | 0.03534 | -0.0312 | -44.1794
-18 | -1.5412 | 0.0327 | -0.0304 | -47.1315
-17.5 | -1.522 | 0.03005 | -0.0293 | -50.6489
-17 | -1.4985 | 0.02785 | -0.0282 | -53.8061
-16.5 | -1.4749 | 0.02572 | -0.0269 | -57.3445
-16 | -1.4528 | 0.02356 | -0.0253 | -61.6638
-15.5 | -1.3988 | 0.02148 | -0.0296 | -65.121
-15 | -1.3087 | 0.01966 | -0.0408 | -66.5666
-14.5 | -1.2305 | 0.01829 | -0.0492 | -67.2772
-14 | -1.2045 | 0.01715 | -0.0464 | -70.2332
-13.5 | -1.179 | 0.01593 | -0.0435 | -74.0113
-13 | -1.1517 | 0.01484 | -0.0405 | -77.6078
-12.5 | -1.1222 | 0.01391 | -0.0377 | -80.6758
-12 | -1.0908 | 0.01312 | -0.0349 | -83.1402
-11.5 | -1.0612 | 0.01231 | -0.0316 | -86.2063
-11 | -1.031 | 0.01162 | -0.0281 | -88.7263
-10.5 | -0.9987 | 0.01105 | -0.0247 | -90.3801
-10 | -0.9648 | 0.01058 | -0.0213 | -91.1909
-9.5 | -0.9332 | 0.01009 | -0.0173 | -92.4876
-9 | -0.9009 | 0.00973 | -0.0132 | -92.5899
-8.5 | -0.8599 | 0.00943 | -0.0108 | -91.1877
-8 | -0.8147 | 0.00911 | -0.0092 | -89.4292
-7.5 | -0.7687 | 0.00877 | -0.0078 | -87.6511
-7 | -0.72 | 0.0085 | -0.0068 | -84.7059
-6.5 | -0.6708 | 0.00821 | -0.006 | -81.7052
-6 | -0.6203 | 0.00795 | -0.0053 | -78.0252
-5.5 | -0.5696 | 0.00766 | -0.0047 | -74.3603
-5 | -0.5192 | 0.00736 | -0.004 | -70.5435
-4.5 | -0.4693 | 0.00696 | -0.0032 | -67.4282
-4 | -0.4206 | 0.0065 | -0.0023 | -64.7077
-3.5 | -0.373 | 0.00596 | -0.0011 | -62.5839
-3 | -0.3239 | 0.00542 | -0.0002 | -59.7601
-2.5 | -0.2768 | 0.00476 | 0.001 | -58.1513
-2 | -0.2289 | 0.00417 | 0.0022 | -54.8921
-1.5 | -0.1743 | 0.00391 | 0.0021 | -44.578
-1 | -0.1161 | 0.00386 | 0.0014 | -30.0777
-0.5 | -0.0582 | 0.00385 | 0.0007 | -15.1169
0 | 0 | 0.00381 | 0 | 0
0.5 | 0.0582 | 0.00385 | -0.0007 | 15.1169
1 | 0.116 | 0.00386 | -0.0014 | 30.0518
1.5 | 0.1744 | 0.0039 | -0.0021 | 44.7179
2 | 0.2285 | 0.00419 | -0.0021 | 54.5346
2.5 | 0.2765 | 0.00478 | -0.001 | 57.8452
3 | 0.3238 | 0.00542 | 0.0002 | 59.7417
4 | 0.4213 | 0.00646 | 0.0022 | 65.2167
4.5 | 0.4693 | 0.00696 | 0.0033 | 67.4282
5 | 0.5192 | 0.00735 | 0.004 | 70.6395
5.5 | 0.5694 | 0.00766 | 0.0047 | 74.3342
6 | 0.6202 | 0.00796 | 0.0053 | 77.9146
6.5 | 0.6707 | 0.00821 | 0.006 | 81.6931
7 | 0.72 | 0.0085 | 0.0068 | 84.7059
7.5 | 0.7686 | 0.00878 | 0.0078 | 87.5399
8 | 0.8145 | 0.00911 | 0.0093 | 89.4072
8.5 | 0.8599 | 0.00942 | 0.0108 | 91.2845
9 | 0.901 | 0.00973 | 0.0132 | 92.6002
9.5 | 0.9332 | 0.0101 | 0.0173 | 92.396
10 | 0.9643 | 0.0106 | 0.0214 | 90.9717
10.5 | 0.9985 | 0.01106 | 0.0247 | 90.2803
11 | 1.0313 | 0.01161 | 0.028 | 88.8286
11.5 | 1.0617 | 0.0123 | 0.0315 | 86.3171
12 | 1.0913 | 0.01311 | 0.0348 | 83.2418
12.5 | 1.1225 | 0.0139 | 0.0376 | 80.7554
13 | 1.1521 | 0.01483 | 0.0405 | 77.6871
13.5 | 1.1782 | 0.01598 | 0.0435 | 73.7297
14 | 1.2051 | 0.01714 | 0.0463 | 70.3092
14.5 | 1.2308 | 0.01829 | 0.0491 | 67.2936
15 | 1.3079 | 0.01956 | 0.0411 | 66.8661
16 | 1.4532 | 0.02359 | 0.0251 | 61.6024
16.5 | 1.4788 | 0.02552 | 0.0265 | 57.9467
17 | 1.5013 | 0.02773 | 0.0278 | 54.1399
17.5 | 1.5231 | 0.03007 | 0.029 | 50.6518
18 | 1.5457 | 0.03246 | 0.0299 | 47.6186
18.5 | 1.565 | 0.03517 | 0.0308 | 44.4982
19 | 1.5815 | 0.03825 | 0.0315 | 41.3464
19.5 | 1.597 | 0.04147 | 0.032 | 38.5098
20 | 1.6097 | 0.04509 | 0.0323 | 35.6997

## 91. Re 7M Mach 0.10 (1)
BIGFOIL.COM POLAR EXPORT
GA 40A017
GA 40A017 |  |  |  | Cl Max: | 1.212 | at alpha= | 13.5 | deg
JavaFoil+Calcfoil stall+Eppler ext transition |  |  |  | L/D Max: | 99.794 | at alpha= | 8.5 | deg
Re: | 7000000 |  |  | Cd Min: | 0.00439 | at alpha= | 0.5 | deg
Mach: | 0.1 |  |  | Cl=0 at alpha= | 0 | deg
|  |  |  | @ Cl=0.1, Cd= | 0.0044019
|  |  |  | @ Cl=0.4, Cd= | 0.0049018
|  |  |  | @ Cl=0.6, Cd= | 0.0075333
alpha (deg) | Cl | Cd | Cm | Cl/Cd
-18.5 | -1.03 | 0.05104 | 0.037 | -20.178
-18 | -1.063 | 0.04453 | 0.037 | -23.863
-17.5 | -1.093 | 0.03919 | 0.036 | -27.892
-17 | -1.115 | 0.03685 | 0.036 | -30.264
-16.5 | -1.138 | 0.03395 | 0.035 | -33.521
-16 | -1.163 | 0.02943 | 0.034 | -39.516
-15.5 | -1.179 | 0.02726 | 0.033 | -43.268
-15 | -1.194 | 0.0249 | 0.033 | -47.946
-14.5 | -1.203 | 0.02317 | 0.032 | -51.913
-14 | -1.209 | 0.02146 | 0.031 | -56.326
-13.5 | -1.212 | 0.01963 | 0.03 | -61.726
-13 | -1.209 | 0.01821 | 0.029 | -66.401
-12.5 | -1.202 | 0.017 | 0.028 | -70.714
-12 | -1.19 | 0.0162 | 0.027 | -73.458
-11.5 | -1.174 | 0.01497 | 0.026 | -78.404
-11 | -1.153 | 0.01447 | 0.025 | -79.653
-10.5 | -1.127 | 0.01368 | 0.024 | -82.414
-10 | -1.103 | 0.01245 | 0.023 | -88.637
-9.5 | -1.07 | 0.01161 | 0.022 | -92.201
-9 | -1.03 | 0.01077 | 0.021 | -95.657
-8.5 | -0.987 | 0.01009 | 0.02 | -97.841
-8 | -0.94 | 0.00968 | 0.019 | -97.111
-7.5 | -0.891 | 0.00949 | 0.018 | -93.887
-7 | -0.839 | 0.00913 | 0.017 | -91.909
-6.5 | -0.786 | 0.00882 | 0.015 | -89.024
-6 | -0.73 | 0.00848 | 0.014 | -86.06
-5.5 | -0.673 | 0.0084 | 0.013 | -80.07
-5 | -0.614 | 0.0081 | 0.012 | -75.755
-4.5 | -0.554 | 0.00649 | 0.011 | -85.413
-4 | -0.494 | 0.00585 | 0.01 | -84.502
-3.5 | -0.433 | 0.00528 | 0.008 | -82.088
-3 | -0.372 | 0.00472 | 0.007 | -78.886
-2.5 | -0.31 | 0.00459 | 0.006 | -67.686
-2 | -0.249 | 0.0045 | 0.005 | -55.288
-1.5 | -0.187 | 0.00442 | 0.004 | -42.218
-1 | -0.124 | 0.00444 | 0.002 | -28.011
-0.5 | -0.062 | 0.00442 | 0.001 | -14.085
0 | 0 | 0.00446 | 0 | 0
0.5 | 0.063 | 0.00439 | -0.001 | 14.299
1 | 0.125 | 0.00441 | -0.002 | 28.441
1.5 | 0.188 | 0.00439 | -0.004 | 42.878
2 | 0.251 | 0.00447 | -0.005 | 56.166
2.5 | 0.313 | 0.00455 | -0.006 | 68.78
3 | 0.375 | 0.00468 | -0.007 | 80.172
3.5 | 0.437 | 0.00523 | -0.008 | 83.439
4 | 0.498 | 0.0058 | -0.01 | 85.896
4.5 | 0.559 | 0.00644 | -0.011 | 86.834
5 | 0.619 | 0.00804 | -0.012 | 76.988
5.5 | 0.679 | 0.00834 | -0.013 | 81.412
6 | 0.737 | 0.00841 | -0.014 | 87.549
6.5 | 0.793 | 0.00875 | -0.015 | 90.612
7 | 0.847 | 0.00905 | -0.017 | 93.582
7.5 | 0.899 | 0.0094 | -0.018 | 95.651
8 | 0.949 | 0.00959 | -0.019 | 98.991
8.5 | 0.996 | 0.00998 | -0.02 | 99.794
9 | 1.04 | 0.01066 | -0.021 | 97.6
9.5 | 1.081 | 0.01149 | -0.022 | 94.096
10 | 1.103 | 0.01245 | -0.023 | 88.637
10.5 | 1.127 | 0.01368 | -0.024 | 82.414
11 | 1.153 | 0.01447 | -0.025 | 79.653
11.5 | 1.174 | 0.01497 | -0.026 | 78.404
12 | 1.19 | 0.0162 | -0.027 | 73.458
12.5 | 1.202 | 0.017 | -0.028 | 70.714
13 | 1.209 | 0.01821 | -0.029 | 66.401
13.5 | 1.212 | 0.01963 | -0.03 | 61.726
14 | 1.209 | 0.02146 | -0.031 | 56.326
14.5 | 1.203 | 0.02317 | -0.032 | 51.913
15 | 1.194 | 0.0249 | -0.032 | 47.946
15.5 | 1.179 | 0.02726 | -0.033 | 43.268
16 | 1.163 | 0.02943 | -0.034 | 39.516
16.5 | 1.138 | 0.03395 | -0.035 | 33.521
17 | 1.115 | 0.03685 | -0.035 | 30.264
17.5 | 1.093 | 0.03919 | -0.036 | 27.892
18 | 1.063 | 0.04453 | -0.037 | 23.863
18.5 | 1.03 | 0.05104 | -0.037 | 20.178

## 92. Re 7M Mach 0.10 (2)
BIGFOIL.COM POLAR EXPORT
GA 40A017
GA 40A017 |  |  |  | Cl Max: | 1.6005 | at alpha= | 20 | deg
XFOIL ncrit=9 |  |  |  | L/D Max: | 91.9632 | at alpha= | 9 | deg
Re: | 7000000 |  |  | Cd Min: | 0.04831 | at alpha= | -20 | deg
Mach: | 0.1 |  |  | Cl=0 at alpha= | 0 | deg
|  |  |  | @ Cl=0.1, Cd= | 0.0038671
|  |  |  | @ Cl=0.4, Cd= | 0.0062419
|  |  |  | @ Cl=0.6, Cd= | 0.0078609
alpha (deg) | Cl | Cd | Cm | Cl/Cd
-20 | -1.5963 | 0.04831 | -0.0352 | -33.0428
-19.5 | -1.5877 | 0.04414 | -0.0349 | -35.9696
-19 | -1.5722 | 0.04073 | -0.0344 | -38.6005
-18.5 | -1.5579 | 0.03733 | -0.0337 | -41.7332
-18 | -1.5388 | 0.03443 | -0.0329 | -44.6936
-17.5 | -1.5211 | 0.03154 | -0.0317 | -48.2276
-17 | -1.4985 | 0.02914 | -0.0306 | -51.4242
-16.5 | -1.4747 | 0.02691 | -0.0293 | -54.8012
-16 | -1.4512 | 0.02474 | -0.0278 | -58.658
-15.5 | -1.3993 | 0.02248 | -0.0318 | -62.2464
-15 | -1.3132 | 0.02043 | -0.0422 | -64.278
-14.5 | -1.2304 | 0.01889 | -0.0515 | -65.135
-14 | -1.205 | 0.01765 | -0.0486 | -68.272
-13.5 | -1.178 | 0.01645 | -0.0458 | -71.6109
-13 | -1.1509 | 0.01528 | -0.0428 | -75.3207
-12.5 | -1.1217 | 0.01426 | -0.0398 | -78.6606
-12 | -1.0911 | 0.01339 | -0.0369 | -81.4862
-11.5 | -1.0599 | 0.01258 | -0.0338 | -84.2528
-11 | -1.0302 | 0.01182 | -0.0302 | -87.1574
-10.5 | -0.998 | 0.01121 | -0.0267 | -89.0277
-10 | -0.9643 | 0.0107 | -0.0233 | -90.1215
-9.5 | -0.9321 | 0.0102 | -0.0193 | -91.3824
-9 | -0.8992 | 0.00978 | -0.0152 | -91.9427
-8.5 | -0.8621 | 0.00949 | -0.0119 | -90.843
-8 | -0.8169 | 0.00917 | -0.0102 | -89.084
-7.5 | -0.7713 | 0.00883 | -0.0085 | -87.3499
-7 | -0.7228 | 0.00854 | -0.0074 | -84.637
-6.5 | -0.6734 | 0.00825 | -0.0065 | -81.6242
-6 | -0.6228 | 0.00799 | -0.0057 | -77.9474
-5.5 | -0.5718 | 0.0077 | -0.0051 | -74.2597
-5 | -0.5212 | 0.0074 | -0.0044 | -70.4324
-4.5 | -0.4714 | 0.00698 | -0.0035 | -67.5358
-4 | -0.4225 | 0.00652 | -0.0025 | -64.8006
-3 | -0.3255 | 0.00543 | -0.0003 | -59.9448
-2.5 | -0.2785 | 0.00477 | 0.001 | -58.3857
-2 | -0.2304 | 0.00418 | 0.0022 | -55.1196
-1.5 | -0.1754 | 0.00391 | 0.0021 | -44.8593
-1 | -0.1168 | 0.00387 | 0.0014 | -30.1809
-0.5 | -0.0586 | 0.00386 | 0.0007 | -15.1813
0 | 0 | 0.00382 | 0 | 0
0.5 | 0.0586 | 0.00386 | -0.0007 | 15.1813
1 | 0.1168 | 0.00387 | -0.0014 | 30.1809
1.5 | 0.1755 | 0.00391 | -0.0021 | 44.8849
2 | 0.23 | 0.0042 | -0.0021 | 54.7619
2.5 | 0.2781 | 0.00479 | -0.0009 | 58.0585
3 | 0.3254 | 0.00543 | 0.0003 | 59.9263
3.5 | 0.3748 | 0.00597 | 0.0012 | 62.7806
4 | 0.423 | 0.00649 | 0.0024 | 65.1772
4.5 | 0.4714 | 0.00698 | 0.0035 | 67.5358
5 | 0.5213 | 0.00739 | 0.0043 | 70.5413
5.5 | 0.5717 | 0.0077 | 0.0051 | 74.2468
6 | 0.6227 | 0.00799 | 0.0058 | 77.9349
6.5 | 0.6733 | 0.00825 | 0.0065 | 81.6121
7 | 0.7228 | 0.00854 | 0.0074 | 84.637
7.5 | 0.7712 | 0.00883 | 0.0085 | 87.3386
8 | 0.8167 | 0.00917 | 0.0102 | 89.0622
8.5 | 0.8622 | 0.00948 | 0.0119 | 90.9494
9 | 0.8994 | 0.00978 | 0.0152 | 91.9632
9.5 | 0.9321 | 0.0102 | 0.0193 | 91.3824
10 | 0.9639 | 0.01071 | 0.0233 | 90
10.5 | 0.998 | 0.01121 | 0.0267 | 89.0277
11 | 1.0307 | 0.01181 | 0.0301 | 87.2735
11.5 | 1.0605 | 0.01256 | 0.0337 | 84.4347
12 | 1.0915 | 0.01338 | 0.0368 | 81.577
12.5 | 1.1223 | 0.01425 | 0.0398 | 78.7579
13 | 1.1517 | 0.01525 | 0.0427 | 75.5213
13.5 | 1.1773 | 0.01649 | 0.0459 | 71.3948
14 | 1.2057 | 0.01764 | 0.0485 | 68.3503
14.5 | 1.2313 | 0.01887 | 0.0514 | 65.2517
15 | 1.3127 | 0.02032 | 0.0425 | 64.6014
15.5 | 1.3999 | 0.02242 | 0.0318 | 62.4398
16 | 1.4521 | 0.02474 | 0.0276 | 58.6944
16.5 | 1.4767 | 0.02685 | 0.0291 | 54.9981
17 | 1.5013 | 0.02902 | 0.0303 | 51.7333
18 | 1.5438 | 0.03417 | 0.0324 | 45.18
18.5 | 1.5619 | 0.03714 | 0.0333 | 42.0544
19 | 1.5767 | 0.04052 | 0.034 | 38.9116
19.5 | 1.5902 | 0.0441 | 0.0345 | 36.059
20 | 1.6005 | 0.04814 | 0.0347 | 33.2468

## 93. Re 7M Mach 0.25 (1)
BIGFOIL.COM POLAR EXPORT
GA 40A017
GA 40A017 |  |  |  | Cl Max: | 1.131 | at alpha= | 11.5 | deg
JavaFoil+Calcfoil stall+Eppler ext transition |  |  |  | L/D Max: | 96.88 | at alpha= | 8 | deg
Re: | 7000000 |  |  | Cd Min: | 0.00442 | at alpha= | 0.5 | deg
Mach: | 0.25 |  |  | Cl=0 at alpha= | 0 | deg
|  |  |  | @ Cl=0.1, Cd= | 0.00442
|  |  |  | @ Cl=0.4, Cd= | 0.004853
|  |  |  | @ Cl=0.6, Cd= | 0.0080484
alpha (deg) | Cl | Cd | Cm | Cl/Cd
-16.5 | -0.726 | 0.10449 | 0.026 | -6.951
-16 | -0.803 | 0.07669 | 0.029 | -10.466
-15.5 | -0.906 | 0.04129 | 0.033 | -21.954
-15 | -0.966 | 0.03322 | 0.033 | -29.07
-14.5 | -1.015 | 0.02798 | 0.032 | -36.273
-14 | -1.053 | 0.02518 | 0.031 | -41.816
-13.5 | -1.082 | 0.02346 | 0.031 | -46.116
-13 | -1.105 | 0.02141 | 0.03 | -51.634
-12.5 | -1.121 | 0.01936 | 0.029 | -57.927
-12 | -1.13 | 0.01814 | 0.028 | -62.294
-11.5 | -1.131 | 0.01653 | 0.027 | -68.416
-11 | -1.124 | 0.0158 | 0.026 | -71.134
-10.5 | -1.111 | 0.01481 | 0.025 | -75.003
-10 | -1.09 | 0.01361 | 0.024 | -80.078
-9.5 | -1.066 | 0.01303 | 0.023 | -81.806
-9 | -1.04 | 0.01132 | 0.022 | -91.857
-8.5 | -1 | 0.01076 | 0.021 | -92.94
-8 | -0.956 | 0.01007 | 0.019 | -95.013
-7.5 | -0.909 | 0.00978 | 0.018 | -92.961
-7 | -0.858 | 0.00943 | 0.017 | -91.002
-6.5 | -0.804 | 0.00906 | 0.016 | -88.742
-6 | -0.748 | 0.00872 | 0.015 | -85.84
-5.5 | -0.69 | 0.0086 | 0.013 | -80.274
-5 | -0.63 | 0.0083 | 0.012 | -75.871
-4.5 | -0.569 | 0.00804 | 0.011 | -70.798
-4 | -0.507 | 0.00598 | 0.01 | -84.821
-3.5 | -0.445 | 0.00537 | 0.009 | -82.866
-3 | -0.382 | 0.00476 | 0.007 | -80.366
-2.5 | -0.319 | 0.00463 | 0.006 | -68.947
-2 | -0.256 | 0.00454 | 0.005 | -56.335
-1.5 | -0.192 | 0.00446 | 0.004 | -43.043
-1 | -0.128 | 0.00445 | 0.002 | -28.73
-0.5 | -0.064 | 0.00445 | 0.001 | -14.364
0 | 0 | 0.00445 | 0 | 0
0.5 | 0.064 | 0.00442 | -0.001 | 14.591
1 | 0.129 | 0.00442 | -0.002 | 29.191
1.5 | 0.193 | 0.00442 | -0.004 | 43.742
2 | 0.258 | 0.0045 | -0.005 | 57.266
2.5 | 0.321 | 0.00459 | -0.006 | 70.107
3 | 0.385 | 0.00471 | -0.007 | 81.739
3.5 | 0.449 | 0.00532 | -0.009 | 84.276
4 | 0.512 | 0.00593 | -0.01 | 86.27
4.5 | 0.574 | 0.00791 | -0.011 | 72.549
5 | 0.636 | 0.00824 | -0.012 | 77.138
5.5 | 0.696 | 0.00853 | -0.013 | 81.638
6 | 0.755 | 0.00864 | -0.015 | 87.361
6.5 | 0.812 | 0.00898 | -0.016 | 90.341
7 | 0.866 | 0.00934 | -0.017 | 92.692
7.5 | 0.917 | 0.00968 | -0.018 | 94.724
8 | 0.966 | 0.00997 | -0.019 | 96.88
8.5 | 1.01 | 0.01065 | -0.021 | 94.797
9 | 1.05 | 0.0112 | -0.022 | 93.738
9.5 | 1.066 | 0.01303 | -0.023 | 81.806
10 | 1.09 | 0.01361 | -0.024 | 80.078
10.5 | 1.111 | 0.01481 | -0.025 | 75.003
11 | 1.124 | 0.0158 | -0.026 | 71.134
11.5 | 1.131 | 0.01653 | -0.027 | 68.416
12 | 1.13 | 0.01814 | -0.028 | 62.294
12.5 | 1.121 | 0.01936 | -0.029 | 57.927
13 | 1.105 | 0.02141 | -0.029 | 51.634
13.5 | 1.082 | 0.02346 | -0.03 | 46.116
14 | 1.053 | 0.02518 | -0.031 | 41.816
14.5 | 1.01 | 0.02962 | -0.032 | 34.12
15 | 0.966 | 0.03322 | -0.032 | 29.07
15.5 | 0.906 | 0.04129 | -0.033 | 21.954
16 | 0.803 | 0.07669 | -0.029 | 10.466
16.5 | 0.726 | 0.10449 | -0.026 | 6.951

## 94. Re 7M Mach 0.25 (2)
BIGFOIL.COM POLAR EXPORT
GA 40A017
GA 40A017 |  |  |  | Cl Max: | 1.5123 | at alpha= | 18.5 | deg
XFOIL ncrit=9 |  |  |  | L/D Max: | 87.5331 | at alpha= | 8.5 | deg
Re: | 7000000 |  |  | Cd Min: | 0.07219 | at alpha= | -20 | deg
Mach: | 0.25 |  |  | Cl=0 at alpha= | 0 | deg
|  |  |  | @ Cl=0.1, Cd= | 0.0038931
|  |  |  | @ Cl=0.4, Cd= | 0.0062833
|  |  |  | @ Cl=0.6, Cd= | 0.0079594
alpha (deg) | Cl | Cd | Cm | Cl/Cd
-20 | -1.4878 | 0.07219 | -0.0433 | -20.6095
-19.5 | -1.5041 | 0.06406 | -0.0451 | -23.4796
-19 | -1.5057 | 0.05782 | -0.0459 | -26.0412
-18.5 | -1.5079 | 0.05181 | -0.046 | -29.1044
-18 | -1.502 | 0.0468 | -0.0456 | -32.094
-17.5 | -1.4956 | 0.04208 | -0.0447 | -35.5418
-17 | -1.4826 | 0.0381 | -0.0436 | -38.9134
-16.5 | -1.4656 | 0.0346 | -0.0422 | -42.3584
-16 | -1.4455 | 0.03151 | -0.0405 | -45.8743
-15 | -1.3219 | 0.02559 | -0.0515 | -51.6569
-14.5 | -1.2275 | 0.02269 | -0.0636 | -54.0987
-14 | -1.2051 | 0.02086 | -0.0603 | -57.7709
-13.5 | -1.1779 | 0.01929 | -0.0573 | -61.0627
-13 | -1.149 | 0.01784 | -0.0543 | -64.4058
-12.5 | -1.1178 | 0.01658 | -0.0513 | -67.4186
-12 | -1.0902 | 0.01524 | -0.0477 | -71.5354
-11.5 | -1.0584 | 0.01414 | -0.0444 | -74.8515
-11 | -1.0254 | 0.01319 | -0.0411 | -77.7407
-10.5 | -0.9941 | 0.01228 | -0.0372 | -80.9528
-10 | -0.9609 | 0.01151 | -0.0335 | -83.4839
-9.5 | -0.9256 | 0.01092 | -0.0298 | -84.7619
-9 | -0.893 | 0.0103 | -0.0254 | -86.699
-8.5 | -0.8585 | 0.00982 | -0.0211 | -87.4236
-8 | -0.8222 | 0.00943 | -0.0169 | -87.1898
-7 | -0.7359 | 0.00876 | -0.0112 | -84.0068
-6.5 | -0.6862 | 0.00848 | -0.0097 | -80.9198
-6 | -0.6358 | 0.00816 | -0.0083 | -77.9167
-5.5 | -0.5842 | 0.00787 | -0.0072 | -74.2313
-5 | -0.532 | 0.00757 | -0.0063 | -70.2774
-4.5 | -0.4813 | 0.00716 | -0.0051 | -67.2207
-4 | -0.432 | 0.00669 | -0.0037 | -64.574
-3.5 | -0.3837 | 0.0061 | -0.0021 | -62.9016
-3 | -0.3344 | 0.00551 | -0.0008 | -60.6897
-2.5 | -0.2877 | 0.0048 | 0.0009 | -59.9375
-2 | -0.2383 | 0.00418 | 0.0022 | -57.0096
-1.5 | -0.1812 | 0.00394 | 0.0021 | -45.9898
-1 | -0.1209 | 0.0039 | 0.0014 | -31
-0.5 | -0.0607 | 0.00388 | 0.0008 | -15.6443
0 | 0 | 0.00384 | 0 | 0
0.5 | 0.0606 | 0.00388 | -0.0008 | 15.6186
1 | 0.1208 | 0.0039 | -0.0014 | 30.9744
1.5 | 0.1813 | 0.00393 | -0.0022 | 46.1323
2 | 0.2379 | 0.0042 | -0.0021 | 56.6429
2.5 | 0.2871 | 0.00483 | -0.0008 | 59.441
3 | 0.3343 | 0.00552 | 0.0009 | 60.5616
3.5 | 0.3836 | 0.0061 | 0.0022 | 62.8852
4 | 0.4328 | 0.00665 | 0.0035 | 65.0827
4.5 | 0.4813 | 0.00716 | 0.0051 | 67.2207
5 | 0.532 | 0.00757 | 0.0063 | 70.2774
5.5 | 0.5841 | 0.00787 | 0.0073 | 74.2186
6 | 0.6357 | 0.00816 | 0.0083 | 77.9044
6.5 | 0.6861 | 0.00849 | 0.0097 | 80.8127
7 | 0.7359 | 0.00876 | 0.0112 | 84.0068
7.5 | 0.7825 | 0.00913 | 0.0133 | 85.7065
8 | 0.822 | 0.00944 | 0.0169 | 87.0763
8.5 | 0.8587 | 0.00981 | 0.021 | 87.5331
9 | 0.8933 | 0.01029 | 0.0253 | 86.8124
9.5 | 0.9255 | 0.01092 | 0.0298 | 84.7527
10 | 0.9607 | 0.01152 | 0.0335 | 83.3941
10.5 | 0.9948 | 0.01226 | 0.0371 | 81.1419
11 | 1.0255 | 0.01319 | 0.041 | 77.7483
11.5 | 1.0587 | 0.01414 | 0.0444 | 74.8727
12 | 1.0905 | 0.01523 | 0.0477 | 71.6021
12.5 | 1.1198 | 0.0165 | 0.0511 | 67.8667
13 | 1.1489 | 0.01787 | 0.0543 | 64.2921
13.5 | 1.1785 | 0.01928 | 0.0572 | 61.1255
14 | 1.2059 | 0.02085 | 0.0602 | 57.8369
14.5 | 1.2307 | 0.02254 | 0.0633 | 54.6007
15 | 1.323 | 0.02536 | 0.0517 | 52.1688
16 | 1.4481 | 0.03142 | 0.0402 | 46.0885
16.5 | 1.4694 | 0.03443 | 0.0418 | 42.6779
17 | 1.4849 | 0.03806 | 0.0433 | 39.0147
17.5 | 1.4987 | 0.04198 | 0.0444 | 35.7003
18 | 1.5087 | 0.0464 | 0.0452 | 32.5151
18.5 | 1.5123 | 0.05162 | 0.0456 | 29.2968
19 | 1.5121 | 0.05745 | 0.0455 | 26.3203
19.5 | 1.5054 | 0.06421 | 0.0446 | 23.4449
20 | 1.4929 | 0.07195 | 0.0429 | 20.7491

## 95. Re 7M Mach 0.50 (1)
BIGFOIL.COM POLAR EXPORT
GA 40A017
GA 40A017 |  |  |  | Cl Max: | 1.165 | at alpha= | 20 | deg
JavaFoil+Calcfoil stall+Eppler ext transition |  |  |  | L/D Max: | 87.176 | at alpha= | 3 | deg
Re: | 7000000 |  |  | Cd Min: | 0.00459 | at alpha= | 0.5 | deg
Mach: | 0.5 |  |  | Cl=0 at alpha= | 0 | deg
|  |  |  | @ Cl=0.1, Cd= | 0.00459
|  |  |  | @ Cl=0.4, Cd= | 0.0048935
|  |  |  | @ Cl=0.6, Cd= | 0.0076744
alpha (deg) | Cl | Cd | Cm | Cl/Cd
-20 | -1.164 | 0.14063 | 0.036 | -8.275
-19.5 | -1.13 | 0.13918 | 0.035 | -8.119
-19 | -1.093 | 0.14031 | 0.032 | -7.791
-18.5 | -1.057 | 0.14189 | 0.03 | -7.453
-18 | -1.026 | 0.1367 | 0.028 | -7.503
-17.5 | -1 | 0.14847 | 0.028 | -6.738
-17 | -0.98 | 0.13103 | 0.029 | -7.478
-16.5 | -0.954 | 0.12115 | 0.028 | -7.875
-16 | -0.921 | 0.11854 | 0.026 | -7.767
-15.5 | -0.888 | 0.11678 | 0.024 | -7.608
-15 | -0.858 | 0.11388 | 0.023 | -7.534
-14.5 | -0.828 | 0.10936 | 0.021 | -7.569
-14 | -0.799 | 0.10388 | 0.02 | -7.695
-13.5 | -0.773 | 0.10253 | 0.02 | -7.536
-13 | -0.747 | 0.09267 | 0.02 | -8.057
-12.5 | -0.715 | 0.08949 | 0.018 | -7.993
-12 | -0.686 | 0.08377 | 0.017 | -8.191
-11.5 | -0.659 | 0.07515 | 0.017 | -8.771
-11 | -0.634 | 0.06858 | 0.017 | -9.239
-10.5 | -0.599 | 0.07294 | 0.014 | -8.219
-10 | -0.68 | 0.01982 | 0.026 | -34.314
-9.5 | -0.65 | 0.01776 | 0.025 | -36.614
-9 | -0.52 | 0.05602 | 0.014 | -9.281
-8.5 | -0.772 | 0.01606 | 0.022 | -48.037
-8 | -0.912 | 0.01455 | 0.021 | -62.679
-7.5 | -0.924 | 0.01314 | 0.02 | -70.374
-7 | -0.903 | 0.0126 | 0.019 | -71.668
-6.5 | -0.872 | 0.01056 | 0.018 | -82.591
-6 | -0.821 | 0.01008 | 0.016 | -81.394
-5.5 | -0.762 | 0.00949 | 0.015 | -80.27
-5 | -0.698 | 0.00902 | 0.014 | -77.435
-4.5 | -0.633 | 0.00897 | 0.012 | -70.494
-4 | -0.565 | 0.00695 | 0.011 | -81.313
-3.5 | -0.496 | 0.00597 | 0.01 | -83.154
-3 | -0.427 | 0.00498 | 0.008 | -85.64
-2.5 | -0.356 | 0.00487 | 0.007 | -73.12
-2 | -0.286 | 0.00478 | 0.005 | -59.762
-1.5 | -0.214 | 0.00469 | 0.004 | -45.733
-1 | -0.143 | 0.00463 | 0.003 | -30.897
-0.5 | -0.071 | 0.00463 | 0.001 | -15.446
0 | 0 | 0.00462 | 0 | 0
0.5 | 0.072 | 0.00459 | -0.001 | 15.706
1 | 0.144 | 0.00459 | -0.003 | 31.421
1.5 | 0.216 | 0.00465 | -0.004 | 46.522
2 | 0.288 | 0.00474 | -0.005 | 60.807
2.5 | 0.359 | 0.00483 | -0.007 | 74.42
3 | 0.43 | 0.00494 | -0.008 | 87.176
3.5 | 0.501 | 0.00591 | -0.01 | 84.653
4 | 0.57 | 0.00677 | -0.011 | 84.216
4.5 | 0.638 | 0.00882 | -0.012 | 72.422
5 | 0.705 | 0.0092 | -0.014 | 76.678
5.5 | 0.769 | 0.00967 | -0.015 | 79.554
6 | 0.829 | 0.01028 | -0.016 | 80.628
6.5 | 0.881 | 0.01076 | -0.018 | 81.839
7 | 0.903 | 0.01236 | -0.019 | 73.078
7.5 | 0.924 | 0.01342 | -0.02 | 68.868
8 | 0.912 | 0.01446 | -0.021 | 63.073
8.5 | 0.772 | 0.01624 | -0.022 | 47.507
9 | 0.52 | 0.05602 | -0.014 | 9.281
9.5 | 0.65 | 0.01776 | -0.025 | 36.614
10 | 0.68 | 0.01956 | -0.026 | 34.764
10.5 | 0.6 | 0.07123 | -0.014 | 8.421
11 | 0.631 | 0.07042 | -0.016 | 8.966
11.5 | 0.659 | 0.07687 | -0.016 | 8.569
12 | 0.686 | 0.08386 | -0.017 | 8.18
12.5 | 0.715 | 0.08919 | -0.018 | 8.019
13 | 0.746 | 0.09422 | -0.02 | 7.919
13.5 | 0.773 | 0.10305 | -0.02 | 7.497
14 | 0.8 | 0.10323 | -0.02 | 7.745
14.5 | 0.828 | 0.10788 | -0.021 | 7.678
15 | 0.858 | 0.11155 | -0.023 | 7.695
15.5 | 0.889 | 0.11513 | -0.025 | 7.725
16 | 0.921 | 0.11812 | -0.026 | 7.801
16.5 | 0.955 | 0.11977 | -0.028 | 7.974
17 | 0.981 | 0.12854 | -0.029 | 7.635
17.5 | 1.001 | 0.14671 | -0.028 | 6.82
18 | 1.026 | 0.13945 | -0.028 | 7.355
18.5 | 1.057 | 0.14059 | -0.03 | 7.521
19 | 1.095 | 0.13801 | -0.032 | 7.938
19.5 | 1.133 | 0.13629 | -0.035 | 8.31
20 | 1.165 | 0.13954 | -0.036 | 8.348

## 96. Re 7M Mach 0.50 (2)
BIGFOIL.COM POLAR EXPORT
GA 40A017
GA 40A017 |  |  |  | Cl Max: | 0.9528 | at alpha= | 10.5 | deg
XFOIL ncrit=9 |  |  |  | L/D Max: | 68.9115 | at alpha= | 6.5 | deg
Re: | 7000000 |  |  | Cd Min: | 0.23859 | at alpha= | -20 | deg
Mach: | 0.5 |  |  | Cl=0 at alpha= | 0 | deg
|  |  |  | @ Cl=0.1, Cd= | 0.0040121
|  |  |  | @ Cl=0.4, Cd= | 0.0063679
|  |  |  | @ Cl=0.6, Cd= | 0.008723
alpha (deg) | Cl | Cd | Cm | Cl/Cd
-20 | -0.762 | 0.23859 | 0.0396 | -3.1938
-19.5 | -0.751 | 0.22708 | 0.0331 | -3.3072
-19 | -0.7356 | 0.21767 | 0.0274 | -3.3794
-17.5 | -0.732 | 0.17865 | 0.0043 | -4.0974
-17 | -0.7128 | 0.15786 | -0.0188 | -4.5154
-16.5 | -0.6991 | 0.13765 | -0.0422 | -5.0788
-15.5 | -0.7313 | 0.11018 | -0.062 | -6.6373
-15 | -0.7507 | 0.09775 | -0.0695 | -7.6798
-14.5 | -0.7771 | 0.08479 | -0.0777 | -9.165
-14 | -0.8049 | 0.07281 | -0.0847 | -11.0548
-13.5 | -0.8405 | 0.06131 | -0.0903 | -13.709
-13 | -0.8712 | 0.0516 | -0.0933 | -16.8837
-12.5 | -0.8981 | 0.0433 | -0.0938 | -20.7413
-12 | -0.9251 | 0.036 | -0.0918 | -25.6972
-11.5 | -0.9418 | 0.0302 | -0.0878 | -31.1854
-11 | -0.9523 | 0.02543 | -0.0824 | -37.4479
-10.5 | -0.9507 | 0.0217 | -0.0763 | -43.8111
-10 | -0.9368 | 0.01887 | -0.0702 | -49.6449
-9.5 | -0.9097 | 0.01677 | -0.0647 | -54.2457
-9 | -0.8732 | 0.01521 | -0.0599 | -57.4096
-8.5 | -0.8343 | 0.01386 | -0.0552 | -60.1948
-8 | -0.7966 | 0.01258 | -0.0504 | -63.3227
-7.5 | -0.7563 | 0.01153 | -0.0458 | -65.5941
-7 | -0.7171 | 0.01059 | -0.0408 | -67.7148
-6.5 | -0.6775 | 0.00982 | -0.0358 | -68.9919
-6 | -0.6368 | 0.00922 | -0.0306 | -69.0672
-5.5 | -0.597 | 0.00868 | -0.0251 | -68.7788
-5 | -0.5582 | 0.00834 | -0.0192 | -66.9305
-4.5 | -0.5086 | 0.00795 | -0.0156 | -63.9748
-4 | -0.4622 | 0.00738 | -0.0116 | -62.6287
-3.5 | -0.4182 | 0.00666 | -0.0074 | -62.7928
-3 | -0.3714 | 0.00589 | -0.0038 | -63.056
-2.5 | -0.3276 | 0.00491 | 0.0001 | -66.721
-2 | -0.274 | 0.00426 | 0.0023 | -64.3192
-1.5 | -0.2079 | 0.00411 | 0.0023 | -50.5839
-1 | -0.1386 | 0.00404 | 0.0016 | -34.3069
-0.5 | -0.0697 | 0.00399 | 0.0009 | -17.4687
0 | 0 | 0.00402 | 0 | 0
0.5 | 0.0696 | 0.00399 | -0.0008 | 17.4436
1 | 0.1385 | 0.00404 | -0.0015 | 34.2822
1.5 | 0.2079 | 0.00411 | -0.0023 | 50.5839
2 | 0.2739 | 0.00426 | -0.0023 | 64.2958
2.5 | 0.3264 | 0.00495 | 0.0001 | 65.9394
3 | 0.371 | 0.0059 | 0.0039 | 62.8814
3.5 | 0.4181 | 0.00666 | 0.0074 | 62.7778
4 | 0.4631 | 0.00735 | 0.0115 | 63.0068
4.5 | 0.5088 | 0.00795 | 0.0156 | 64
5 | 0.5583 | 0.00834 | 0.0192 | 66.9424
5.5 | 0.597 | 0.00868 | 0.0251 | 68.7788
6 | 0.6361 | 0.00924 | 0.0308 | 68.842
6.5 | 0.6774 | 0.00983 | 0.0358 | 68.9115
7 | 0.7176 | 0.01058 | 0.0408 | 67.8261
7.5 | 0.7559 | 0.01155 | 0.0458 | 65.4459
8 | 0.7959 | 0.01261 | 0.0505 | 63.1166
8.5 | 0.8351 | 0.01384 | 0.0551 | 60.3396
9 | 0.8727 | 0.01523 | 0.0599 | 57.3014
9.5 | 0.908 | 0.01685 | 0.0649 | 53.8872
10 | 0.9366 | 0.01888 | 0.0702 | 49.6081
10.5 | 0.9528 | 0.02161 | 0.0762 | 44.0907
11.5 | 0.9429 | 0.03017 | 0.0878 | 31.2529
12 | 0.9237 | 0.03614 | 0.0918 | 25.5589
12.5 | 0.9006 | 0.0432 | 0.0936 | 20.8472
13 | 0.8723 | 0.05161 | 0.0931 | 16.9018
13.5 | 0.8361 | 0.06187 | 0.0899 | 13.5138
14 | 0.8019 | 0.07331 | 0.0842 | 10.9385
15 | 0.7512 | 0.09789 | 0.0692 | 7.6739
15.5 | 0.7303 | 0.11056 | 0.0616 | 6.6055

## 97. Re 8M Mach 0.00 (1)
BIGFOIL.COM POLAR EXPORT
GA 40A017
GA 40A017 |  |  |  | Cl Max: | 1.229 | at alpha= | 13.5 | deg
JavaFoil+Calcfoil stall+Eppler ext transition |  |  |  | L/D Max: | 102.822 | at alpha= | 8.5 | deg
Re: | 8000000 |  |  | Cd Min: | 0.00434 | at alpha= | 1 | deg
Mach: | 0 |  |  | Cl=0 at alpha= | 0 | deg
|  |  |  | @ Cl=0.1, Cd= | 0.004344
|  |  |  | @ Cl=0.4, Cd= | 0.005206
|  |  |  | @ Cl=0.6, Cd= | 0.007756
alpha (deg) | Cl | Cd | Cm | Cl/Cd
-19 | -1.066 | 0.04931 | 0.038 | -21.608
-18.5 | -1.094 | 0.04376 | 0.038 | -25.004
-18 | -1.121 | 0.03912 | 0.037 | -28.647
-17.5 | -1.144 | 0.03569 | 0.036 | -32.045
-17 | -1.161 | 0.03395 | 0.036 | -34.205
-16.5 | -1.182 | 0.03018 | 0.035 | -39.179
-16 | -1.2 | 0.02712 | 0.034 | -44.244
-15.5 | -1.211 | 0.02538 | 0.033 | -47.726
-15 | -1.222 | 0.02331 | 0.033 | -52.394
-14.5 | -1.227 | 0.0218 | 0.032 | -56.28
-14 | -1.229 | 0.02022 | 0.031 | -60.802
-13.5 | -1.229 | 0.01845 | 0.03 | -66.64
-13 | -1.223 | 0.01727 | 0.029 | -70.817
-12.5 | -1.213 | 0.01644 | 0.028 | -73.791
-12 | -1.198 | 0.01523 | 0.027 | -78.683
-11.5 | -1.18 | 0.01459 | 0.026 | -80.847
-11 | -1.157 | 0.01385 | 0.025 | -83.521
-10.5 | -1.134 | 0.01269 | 0.024 | -89.373
-10 | -1.106 | 0.01179 | 0.023 | -93.801
-9.5 | -1.069 | 0.01091 | 0.022 | -98.012
-9 | -1.028 | 0.01046 | 0.021 | -98.272
-8.5 | -0.984 | 0.00976 | 0.02 | -100.823
-8 | -0.937 | 0.00944 | 0.019 | -99.282
-7.5 | -0.888 | 0.00921 | 0.018 | -96.448
-7 | -0.836 | 0.00891 | 0.016 | -93.8
-6.5 | -0.782 | 0.00855 | 0.015 | -91.452
-6 | -0.727 | 0.00824 | 0.014 | -88.217
-5.5 | -0.67 | 0.00814 | 0.013 | -82.273
-5 | -0.611 | 0.00788 | 0.012 | -77.534
-4.5 | -0.552 | 0.00763 | 0.011 | -72.262
-4 | -0.492 | 0.00597 | 0.009 | -82.368
-3.5 | -0.431 | 0.0055 | 0.008 | -78.353
-3 | -0.37 | 0.00505 | 0.007 | -73.258
-2.5 | -0.309 | 0.00454 | 0.006 | -68.06
-2 | -0.248 | 0.00447 | 0.005 | -55.403
-1.5 | -0.186 | 0.00446 | 0.004 | -41.692
-1 | -0.124 | 0.00437 | 0.002 | -28.318
-0.5 | -0.062 | 0.00439 | 0.001 | -14.12
0 | 0 | 0.00439 | 0 | 0
0.5 | 0.062 | 0.00435 | -0.001 | 14.332
1 | 0.125 | 0.00434 | -0.002 | 28.749
1.5 | 0.187 | 0.00442 | -0.004 | 42.336
2 | 0.25 | 0.00443 | -0.005 | 56.273
2.5 | 0.311 | 0.0045 | -0.006 | 69.15
3 | 0.373 | 0.00501 | -0.007 | 74.426
3.5 | 0.435 | 0.00546 | -0.008 | 79.624
4 | 0.496 | 0.00592 | -0.01 | 83.711
4.5 | 0.556 | 0.00758 | -0.011 | 73.417
5 | 0.616 | 0.00782 | -0.012 | 78.796
5.5 | 0.675 | 0.00808 | -0.013 | 83.639
6 | 0.733 | 0.00817 | -0.014 | 89.747
6.5 | 0.789 | 0.00848 | -0.015 | 93.068
7 | 0.844 | 0.00883 | -0.017 | 95.508
7.5 | 0.896 | 0.00912 | -0.018 | 98.245
8 | 0.946 | 0.00935 | -0.019 | 101.205
8.5 | 0.993 | 0.00966 | -0.02 | 102.822
9 | 1.038 | 0.01035 | -0.021 | 100.275
9.5 | 1.079 | 0.01079 | -0.022 | 100.048
10 | 1.117 | 0.01166 | -0.023 | 95.792
10.5 | 1.134 | 0.01269 | -0.024 | 89.373
11 | 1.157 | 0.01385 | -0.025 | 83.521
11.5 | 1.18 | 0.01459 | -0.026 | 80.847
12 | 1.198 | 0.01523 | -0.027 | 78.683
12.5 | 1.213 | 0.01644 | -0.028 | 73.791
13 | 1.223 | 0.01727 | -0.029 | 70.817
13.5 | 1.229 | 0.01845 | -0.03 | 66.64
14 | 1.229 | 0.02022 | -0.031 | 60.802
14.5 | 1.227 | 0.0218 | -0.032 | 56.28
15 | 1.222 | 0.02331 | -0.032 | 52.394
15.5 | 1.211 | 0.02538 | -0.033 | 47.726
16 | 1.2 | 0.02712 | -0.034 | 44.244
16.5 | 1.182 | 0.03018 | -0.035 | 39.179
17 | 1.161 | 0.03395 | -0.035 | 34.205
17.5 | 1.144 | 0.03569 | -0.036 | 32.045
18 | 1.121 | 0.03912 | -0.037 | 28.647
18.5 | 1.094 | 0.04376 | -0.037 | 25.004

## 98. Re 8M Mach 0.00 (2)
BIGFOIL.COM POLAR EXPORT
GA 40A017
GA 40A017 |  |  |  | Cl Max: | 1.6266 | at alpha= | 20 | deg
XFOIL ncrit=9 |  |  |  | L/D Max: | 95.4937 | at alpha= | 9 | deg
Re: | 8000000 |  |  | Cd Min: | 0.04377 | at alpha= | -20 | deg
Mach: | 0 |  |  | Cl=0 at alpha= | 0 | deg
|  |  |  | @ Cl=0.1, Cd= | 0.003776
|  |  |  | @ Cl=0.4, Cd= | 0.0062343
|  |  |  | @ Cl=0.6, Cd= | 0.0076587
alpha (deg) | Cl | Cd | Cm | Cl/Cd
-20 | -1.6224 | 0.04377 | -0.0322 | -37.0665
-19.5 | -1.6122 | 0.04003 | -0.0317 | -40.2748
-19 | -1.5949 | 0.03699 | -0.0311 | -43.1171
-18.5 | -1.5788 | 0.03395 | -0.0303 | -46.5037
-18 | -1.5587 | 0.03136 | -0.0294 | -49.7034
-17.5 | -1.5387 | 0.02882 | -0.0282 | -53.39
-17 | -1.5151 | 0.0267 | -0.027 | -56.7453
-16.5 | -1.4901 | 0.0247 | -0.0258 | -60.3279
-16 | -1.4457 | 0.02275 | -0.0281 | -63.5473
-15.5 | -1.3924 | 0.02075 | -0.0321 | -67.1036
-15 | -1.2625 | 0.01891 | -0.0516 | -66.7636
-14.5 | -1.2425 | 0.01773 | -0.0479 | -70.079
-14 | -1.2162 | 0.01655 | -0.0452 | -73.4864
-13.5 | -1.1878 | 0.01547 | -0.0425 | -76.7809
-12.5 | -1.1317 | 0.01347 | -0.0365 | -84.0163
-12 | -1.1013 | 0.01266 | -0.0335 | -86.9905
-11.5 | -1.0696 | 0.01199 | -0.0304 | -89.2077
-11 | -1.0398 | 0.01129 | -0.0267 | -92.0992
-10.5 | -1.0083 | 0.01074 | -0.0231 | -93.8827
-10 | -0.9747 | 0.01028 | -0.0196 | -94.8152
-9.5 | -0.9415 | 0.00987 | -0.0158 | -95.3901
-9 | -0.909 | 0.00952 | -0.0117 | -95.4832
-8.5 | -0.8656 | 0.00919 | -0.0098 | -94.1893
-8 | -0.8192 | 0.0089 | -0.0084 | -92.0449
-7.5 | -0.7724 | 0.00859 | -0.0071 | -89.9185
-7 | -0.7236 | 0.0083 | -0.0062 | -87.1807
-6 | -0.6228 | 0.00777 | -0.0049 | -80.1544
-5.5 | -0.5716 | 0.00752 | -0.0043 | -76.0106
-5 | -0.5203 | 0.00723 | -0.0038 | -71.964
-4.5 | -0.4699 | 0.00686 | -0.0032 | -68.4985
-4 | -0.4205 | 0.00645 | -0.0023 | -65.1938
-3.5 | -0.3715 | 0.00594 | -0.0014 | -62.5421
-3 | -0.3218 | 0.00546 | -0.0006 | -58.9377
-2.5 | -0.2732 | 0.00492 | 0.0004 | -55.5285
-2 | -0.226 | 0.00424 | 0.0016 | -53.3019
-1.5 | -0.1739 | 0.00384 | 0.002 | -45.2865
-1 | -0.1163 | 0.00379 | 0.0014 | -30.686
-0.5 | -0.0582 | 0.00374 | 0.0007 | -15.5615
0 | 0 | 0.00376 | 0 | 0
0.5 | 0.0582 | 0.00374 | -0.0007 | 15.5615
1 | 0.1162 | 0.00379 | -0.0014 | 30.6596
1.5 | 0.1739 | 0.00383 | -0.002 | 45.4047
3 | 0.3217 | 0.00546 | 0.0006 | 58.9194
3.5 | 0.3714 | 0.00595 | 0.0014 | 62.4202
4 | 0.4207 | 0.00644 | 0.0023 | 65.3261
4.5 | 0.4699 | 0.00686 | 0.0032 | 68.4985
5 | 0.5203 | 0.00723 | 0.0039 | 71.964
5.5 | 0.5716 | 0.00752 | 0.0044 | 76.0106
6 | 0.6228 | 0.00777 | 0.0049 | 80.1544
7 | 0.7237 | 0.0083 | 0.0062 | 87.1928
7.5 | 0.7723 | 0.00859 | 0.0071 | 89.9069
8 | 0.8191 | 0.0089 | 0.0084 | 92.0337
8.5 | 0.8657 | 0.00919 | 0.0098 | 94.2002
9 | 0.9091 | 0.00952 | 0.0116 | 95.4937
9.5 | 0.9414 | 0.00987 | 0.0158 | 95.3799
10 | 0.9744 | 0.01029 | 0.0197 | 94.6939
10.5 | 1.0084 | 0.01074 | 0.0231 | 93.892
11 | 1.0404 | 0.01128 | 0.0266 | 92.234
11.5 | 1.0701 | 0.01198 | 0.0303 | 89.3239
12 | 1.1017 | 0.01265 | 0.0334 | 87.0909
12.5 | 1.1323 | 0.01345 | 0.0364 | 84.1859
13.5 | 1.188 | 0.01548 | 0.0425 | 76.7442
14 | 1.2168 | 0.01653 | 0.0451 | 73.6116
14.5 | 1.2438 | 0.01768 | 0.0477 | 70.3507
15 | 1.265 | 0.01882 | 0.0513 | 67.2157
15.5 | 1.3907 | 0.02069 | 0.0326 | 67.216
16 | 1.4476 | 0.0227 | 0.0278 | 63.7709
16.5 | 1.4919 | 0.02465 | 0.0255 | 60.5233
17 | 1.518 | 0.02658 | 0.0267 | 57.1106
18 | 1.5629 | 0.03115 | 0.0289 | 50.1734
18.5 | 1.5825 | 0.03379 | 0.0299 | 46.8334
19 | 1.5993 | 0.03678 | 0.0307 | 43.4829
19.5 | 1.6148 | 0.03998 | 0.0313 | 40.3902
20 | 1.6266 | 0.0436 | 0.0317 | 37.3073

## 99. Re 8M Mach 0.10 (1)
BIGFOIL.COM POLAR EXPORT
GA 40A017
GA 40A017 |  |  |  | Cl Max: | 1.214 | at alpha= | 13.5 | deg
JavaFoil+Calcfoil stall+Eppler ext transition |  |  |  | L/D Max: | 102.192 | at alpha= | 8.5 | deg
Re: | 8000000 |  |  | Cd Min: | 0.00433 | at alpha= | 1 | deg
Mach: | 0.1 |  |  | Cl=0 at alpha= | 0 | deg
|  |  |  | @ Cl=0.1, Cd= | 0.0043381
|  |  |  | @ Cl=0.4, Cd= | 0.0052073
|  |  |  | @ Cl=0.6, Cd= | 0.0077482
alpha (deg) | Cl | Cd | Cm | Cl/Cd
-18.5 | -1.035 | 0.04818 | 0.037 | -21.475
-18 | -1.067 | 0.04221 | 0.037 | -25.269
-17.5 | -1.096 | 0.03746 | 0.036 | -29.267
-17 | -1.115 | 0.03696 | 0.036 | -30.162
-16.5 | -1.143 | 0.03183 | 0.035 | -35.899
-16 | -1.166 | 0.02823 | 0.034 | -41.287
-15.5 | -1.181 | 0.02635 | 0.034 | -44.837
-15 | -1.196 | 0.02408 | 0.033 | -49.657
-14.5 | -1.205 | 0.02244 | 0.032 | -53.702
-14 | -1.211 | 0.02082 | 0.031 | -58.155
-13.5 | -1.214 | 0.01904 | 0.03 | -63.739
-13 | -1.211 | 0.01766 | 0.029 | -68.572
-12.5 | -1.204 | 0.01677 | 0.028 | -71.787
-12 | -1.192 | 0.0155 | 0.027 | -76.882
-11.5 | -1.175 | 0.01482 | 0.026 | -79.293
-11 | -1.154 | 0.01407 | 0.025 | -82.052
-10.5 | -1.13 | 0.01296 | 0.024 | -87.218
-10 | -1.107 | 0.01194 | 0.023 | -92.736
-9.5 | -1.071 | 0.01103 | 0.022 | -97.016
-9 | -1.03 | 0.01053 | 0.021 | -97.864
-8.5 | -0.987 | 0.00985 | 0.02 | -100.191
-8 | -0.94 | 0.00946 | 0.019 | -99.384
-7.5 | -0.891 | 0.00929 | 0.018 | -95.939
-7 | -0.84 | 0.00893 | 0.017 | -93.973
-6.5 | -0.786 | 0.00863 | 0.015 | -91.002
-6 | -0.73 | 0.00829 | 0.014 | -88.09
-5.5 | -0.673 | 0.00825 | 0.013 | -81.593
-5 | -0.614 | 0.0079 | 0.012 | -77.691
-4.5 | -0.554 | 0.00761 | 0.011 | -72.879
-4 | -0.494 | 0.00605 | 0.01 | -81.721
-3.5 | -0.433 | 0.00549 | 0.008 | -78.976
-3 | -0.372 | 0.00509 | 0.007 | -73.11
-2.5 | -0.311 | 0.00457 | 0.006 | -67.911
-2 | -0.249 | 0.0045 | 0.005 | -55.268
-1.5 | -0.187 | 0.00444 | 0.004 | -42.028
-1 | -0.124 | 0.00436 | 0.002 | -28.53
-0.5 | -0.062 | 0.00438 | 0.001 | -14.209
0 | 0 | 0.00436 | 0 | 0
0.5 | 0.063 | 0.00435 | -0.001 | 14.424
1 | 0.125 | 0.00433 | -0.002 | 28.969
1.5 | 0.188 | 0.00441 | -0.004 | 42.683
2 | 0.251 | 0.00447 | -0.005 | 56.139
2.5 | 0.313 | 0.00453 | -0.006 | 69.002
3 | 0.375 | 0.00505 | -0.007 | 74.289
3.5 | 0.437 | 0.00544 | -0.008 | 80.259
4 | 0.498 | 0.006 | -0.01 | 83.064
4.5 | 0.559 | 0.00755 | -0.011 | 74.046
5 | 0.619 | 0.00784 | -0.012 | 78.954
5.5 | 0.679 | 0.00818 | -0.013 | 82.957
6 | 0.737 | 0.00822 | -0.014 | 89.613
6.5 | 0.793 | 0.00856 | -0.015 | 92.622
7 | 0.847 | 0.00885 | -0.017 | 95.683
7.5 | 0.899 | 0.0092 | -0.018 | 97.74
8 | 0.949 | 0.00937 | -0.019 | 101.307
8.5 | 0.996 | 0.00975 | -0.02 | 102.192
9 | 1.04 | 0.01042 | -0.021 | 99.852
9.5 | 1.081 | 0.01091 | -0.022 | 99.042
10 | 1.118 | 0.01181 | -0.023 | 94.691
10.5 | 1.13 | 0.01296 | -0.024 | 87.218
11 | 1.154 | 0.01407 | -0.025 | 82.052
11.5 | 1.175 | 0.01482 | -0.026 | 79.293
12 | 1.192 | 0.0155 | -0.027 | 76.882
12.5 | 1.204 | 0.01677 | -0.028 | 71.787
13 | 1.211 | 0.01766 | -0.029 | 68.572
13.5 | 1.214 | 0.01904 | -0.03 | 63.739
14 | 1.211 | 0.02082 | -0.031 | 58.155
14.5 | 1.205 | 0.02244 | -0.032 | 53.702
15 | 1.196 | 0.02408 | -0.033 | 49.657
15.5 | 1.181 | 0.02635 | -0.033 | 44.837
16 | 1.166 | 0.02823 | -0.034 | 41.287
16.5 | 1.143 | 0.03183 | -0.035 | 35.899
17 | 1.115 | 0.03696 | -0.035 | 30.162
17.5 | 1.096 | 0.03746 | -0.036 | 29.267
18 | 1.067 | 0.04221 | -0.037 | 25.269
18.5 | 1.035 | 0.04818 | -0.037 | 21.475

## 100. Re 8M Mach 0.10 (2)
BIGFOIL.COM POLAR EXPORT
GA 40A017
GA 40A017 |  |  |  | Cl Max: | 1.617 | at alpha= | 20 | deg
XFOIL ncrit=9 |  |  |  | L/D Max: | 94.9739 | at alpha= | 9 | deg
Re: | 8000000 |  |  | Cd Min: | 0.04678 | at alpha= | -20 | deg
Mach: | 0.1 |  |  | Cl=0 at alpha= | 0 | deg
|  |  |  | @ Cl=0.1, Cd= | 0.0037784
|  |  |  | @ Cl=0.4, Cd= | 0.0062357
|  |  |  | @ Cl=0.6, Cd= | 0.0076762
alpha (deg) | Cl | Cd | Cm | Cl/Cd
-20 | -1.6132 | 0.04678 | -0.0348 | -34.4848
-19.5 | -1.6055 | 0.04259 | -0.0343 | -37.6966
-19 | -1.5909 | 0.03916 | -0.0338 | -40.6256
-18.5 | -1.5765 | 0.03581 | -0.0329 | -44.024
-18 | -1.5579 | 0.03296 | -0.032 | -47.2664
-17.5 | -1.5387 | 0.03023 | -0.0308 | -50.8998
-17 | -1.5159 | 0.0279 | -0.0295 | -54.3333
-16.5 | -1.4915 | 0.02577 | -0.0282 | -57.8774
-16 | -1.4481 | 0.02372 | -0.0302 | -61.0497
-15.5 | -1.3954 | 0.02171 | -0.0339 | -64.2745
-15 | -1.2616 | 0.01957 | -0.0542 | -64.466
-14.5 | -1.2424 | 0.01832 | -0.0503 | -67.8166
-14 | -1.2166 | 0.01704 | -0.0474 | -71.3967
-13.5 | -1.1877 | 0.01593 | -0.0448 | -74.5574
-13 | -1.1592 | 0.01486 | -0.0419 | -78.0081
-12.5 | -1.1312 | 0.01381 | -0.0387 | -81.9117
-12 | -1.1011 | 0.01293 | -0.0356 | -85.1585
-11.5 | -1.0692 | 0.01222 | -0.0325 | -87.4959
-11 | -1.0385 | 0.01149 | -0.0289 | -90.3829
-10.5 | -1.0076 | 0.01089 | -0.0252 | -92.5253
-10 | -0.9742 | 0.01039 | -0.0216 | -93.7632
-9.5 | -0.9401 | 0.00996 | -0.0179 | -94.3876
-9 | -0.9087 | 0.00957 | -0.0134 | -94.953
-8.5 | -0.8681 | 0.00925 | -0.0108 | -93.8486
-8 | -0.822 | 0.00895 | -0.0093 | -91.8436
-7.5 | -0.7751 | 0.00864 | -0.0078 | -89.7106
-7 | -0.7265 | 0.00834 | -0.0068 | -87.1103
-6.5 | -0.6763 | 0.00809 | -0.006 | -83.597
-6 | -0.6255 | 0.0078 | -0.0053 | -80.1923
-5.5 | -0.5742 | 0.00755 | -0.0047 | -76.053
-5 | -0.5225 | 0.00726 | -0.0041 | -71.9697
-4 | -0.4225 | 0.00647 | -0.0025 | -65.3014
-3.5 | -0.3732 | 0.00597 | -0.0015 | -62.5126
-3 | -0.3234 | 0.00547 | -0.0007 | -59.1225
-2.5 | -0.2748 | 0.00492 | 0.0004 | -55.8537
-2 | -0.2274 | 0.00424 | 0.0016 | -53.6321
-1.5 | -0.175 | 0.00384 | 0.002 | -45.5729
-1 | -0.117 | 0.00379 | 0.0014 | -30.8707
-0.5 | -0.0586 | 0.00375 | 0.0007 | -15.6267
0 | 0 | 0.00376 | 0 | 0
0.5 | 0.0585 | 0.00375 | -0.0007 | 15.6
1 | 0.117 | 0.00379 | -0.0014 | 30.8707
1.5 | 0.175 | 0.00384 | -0.002 | 45.5729
2 | 0.227 | 0.00425 | -0.0016 | 53.4118
3.5 | 0.3731 | 0.00597 | 0.0015 | 62.4958
4 | 0.4227 | 0.00646 | 0.0024 | 65.4334
4.5 | 0.4719 | 0.00689 | 0.0034 | 68.4906
5 | 0.5225 | 0.00726 | 0.0041 | 71.9697
5.5 | 0.5741 | 0.00755 | 0.0047 | 76.0397
6 | 0.6254 | 0.0078 | 0.0053 | 80.1795
6.5 | 0.6762 | 0.00809 | 0.006 | 83.5847
7 | 0.7266 | 0.00833 | 0.0068 | 87.2269
7.5 | 0.775 | 0.00864 | 0.0079 | 89.6991
8 | 0.8219 | 0.00895 | 0.0093 | 91.8324
8.5 | 0.8681 | 0.00925 | 0.0108 | 93.8486
9 | 0.9089 | 0.00957 | 0.0134 | 94.9739
9.5 | 0.94 | 0.00997 | 0.0179 | 94.2828
10 | 0.9739 | 0.0104 | 0.0216 | 93.6442
10.5 | 1.008 | 0.01088 | 0.0251 | 92.6471
11 | 1.0393 | 0.01147 | 0.0288 | 90.6103
11.5 | 1.0693 | 0.01222 | 0.0325 | 87.5041
12 | 1.1014 | 0.01293 | 0.0356 | 85.1817
12.5 | 1.1322 | 0.01377 | 0.0386 | 82.2222
13 | 1.1604 | 0.01482 | 0.0417 | 78.2996
13.5 | 1.1882 | 0.01592 | 0.0447 | 74.6357
14 | 1.2173 | 0.01703 | 0.0473 | 71.4797
14.5 | 1.2443 | 0.01824 | 0.05 | 68.2182
15 | 1.2644 | 0.01947 | 0.0538 | 64.9409
15.5 | 1.3938 | 0.02164 | 0.0343 | 64.4085
16 | 1.4507 | 0.02361 | 0.0299 | 61.4443
16.5 | 1.4935 | 0.02571 | 0.0279 | 58.0902
17 | 1.5185 | 0.02782 | 0.0292 | 54.583
17.5 | 1.5408 | 0.03019 | 0.0305 | 51.0368
18 | 1.5618 | 0.03278 | 0.0315 | 47.6449
18.5 | 1.58 | 0.03568 | 0.0325 | 44.2825
19 | 1.5957 | 0.03893 | 0.0333 | 40.989
19.5 | 1.6082 | 0.04253 | 0.0339 | 37.8133
20 | 1.617 | 0.04665 | 0.0343 | 34.6624

## 101. Re 8M Mach 0.25 (1)
BIGFOIL.COM POLAR EXPORT
GA 40A017
GA 40A017 |  |  |  | Cl Max: | 1.133 | at alpha= | 11.5 | deg
JavaFoil+Calcfoil stall+Eppler ext transition |  |  |  | L/D Max: | 99.167 | at alpha= | 8 | deg
Re: | 8000000 |  |  | Cd Min: | 0.00439 | at alpha= | 0 | deg
Mach: | 0.25 |  |  | Cl=0 at alpha= | 0 | deg
|  |  |  | @ Cl=0.1, Cd= | 0.00439
|  |  |  | @ Cl=0.4, Cd= | 0.0051978
|  |  |  | @ Cl=0.6, Cd= | 0.0078726
alpha (deg) | Cl | Cd | Cm | Cl/Cd
-16.5 | -0.733 | 0.09775 | 0.027 | -7.495
-16 | -0.839 | 0.05305 | 0.033 | -15.815
-15.5 | -0.91 | 0.03909 | 0.033 | -23.287
-15 | -0.968 | 0.03203 | 0.033 | -30.218
-14.5 | -1.017 | 0.02698 | 0.032 | -37.699
-14 | -1.055 | 0.02437 | 0.032 | -43.275
-13.5 | -1.084 | 0.02271 | 0.031 | -47.708
-13 | -1.107 | 0.02051 | 0.03 | -53.972
-12.5 | -1.123 | 0.01901 | 0.029 | -59.078
-12 | -1.132 | 0.01732 | 0.028 | -65.321
-11.5 | -1.133 | 0.01635 | 0.027 | -69.279
-11 | -1.126 | 0.01536 | 0.026 | -73.253
-10.5 | -1.112 | 0.01411 | 0.025 | -78.801
-10 | -1.092 | 0.0136 | 0.024 | -80.288
-9.5 | -1.071 | 0.01223 | 0.023 | -87.621
-9 | -1.04 | 0.01106 | 0.022 | -94.007
-8.5 | -1 | 0.01051 | 0.021 | -95.197
-8 | -0.957 | 0.00984 | 0.019 | -97.255
-7.5 | -0.909 | 0.00956 | 0.018 | -95.106
-7 | -0.858 | 0.00922 | 0.017 | -93.071
-6.5 | -0.804 | 0.00891 | 0.016 | -90.221
-6 | -0.748 | 0.00851 | 0.015 | -87.887
-5.5 | -0.69 | 0.00846 | 0.013 | -81.6
-5 | -0.63 | 0.00814 | 0.012 | -77.428
-4.5 | -0.569 | 0.00786 | 0.011 | -72.371
-4 | -0.507 | 0.00619 | 0.01 | -82.026
-3.5 | -0.445 | 0.0056 | 0.009 | -79.443
-3 | -0.382 | 0.00513 | 0.007 | -74.487
-2.5 | -0.319 | 0.00462 | 0.006 | -69.058
-2 | -0.256 | 0.00455 | 0.005 | -56.251
-1.5 | -0.192 | 0.00451 | 0.004 | -42.538
-1 | -0.128 | 0.00443 | 0.002 | -28.901
-0.5 | -0.064 | 0.00442 | 0.001 | -14.461
0 | 0 | 0.00439 | 0 | 0
0.5 | 0.064 | 0.00439 | -0.001 | 14.689
1 | 0.129 | 0.00439 | -0.002 | 29.362
1.5 | 0.193 | 0.00447 | -0.004 | 43.226
2 | 0.258 | 0.00451 | -0.005 | 57.172
2.5 | 0.321 | 0.00458 | -0.006 | 70.212
3 | 0.385 | 0.00509 | -0.007 | 75.735
3.5 | 0.449 | 0.00555 | -0.009 | 80.783
4 | 0.512 | 0.00613 | -0.01 | 83.413
4.5 | 0.574 | 0.00773 | -0.011 | 74.268
5 | 0.636 | 0.00807 | -0.012 | 78.717
5.5 | 0.696 | 0.00839 | -0.013 | 82.998
6 | 0.755 | 0.00844 | -0.015 | 89.443
6.5 | 0.812 | 0.00883 | -0.016 | 91.861
7 | 0.866 | 0.00913 | -0.017 | 94.799
7.5 | 0.917 | 0.00947 | -0.018 | 96.909
8 | 0.966 | 0.00974 | -0.019 | 99.167
8.5 | 1.01 | 0.0104 | -0.021 | 97.1
9 | 1.05 | 0.01095 | -0.022 | 95.934
9.5 | 1.071 | 0.01223 | -0.023 | 87.621
10 | 1.092 | 0.0136 | -0.024 | 80.288
10.5 | 1.112 | 0.01411 | -0.025 | 78.801
11 | 1.126 | 0.01536 | -0.026 | 73.253
11.5 | 1.133 | 0.01635 | -0.027 | 69.279
12 | 1.132 | 0.01732 | -0.028 | 65.321
12.5 | 1.123 | 0.01901 | -0.029 | 59.078
13 | 1.107 | 0.02051 | -0.03 | 53.972
13.5 | 1.084 | 0.02271 | -0.03 | 47.708
14 | 1.055 | 0.02437 | -0.031 | 43.275
14.5 | 1.013 | 0.02839 | -0.032 | 35.688
15 | 0.968 | 0.03203 | -0.033 | 30.218
15.5 | 0.91 | 0.03909 | -0.033 | 23.287
16 | 0.839 | 0.05305 | -0.032 | 15.815
16.5 | 0.733 | 0.09775 | -0.027 | 7.495

## 102. Re 8M Mach 0.25 (2)
BIGFOIL.COM POLAR EXPORT
GA 40A017
GA 40A017 |  |  |  | Cl Max: | 1.5373 | at alpha= | 19 | deg
XFOIL ncrit=9 |  |  |  | L/D Max: | 90.7322 | at alpha= | 8.5 | deg
Re: | 8000000 |  |  | Cd Min: | 0.06942 | at alpha= | 20 | deg
Mach: | 0.25 |  |  | Cl=0 at alpha= | 0 | deg
|  |  |  | @ Cl=0.1, Cd= | 0.0038026
|  |  |  | @ Cl=0.4, Cd= | 0.0062723
|  |  |  | @ Cl=0.6, Cd= | 0.0077889
alpha (deg) | Cl | Cd | Cm | Cl/Cd
-20 | -1.5152 | 0.06931 | -0.0441 | -21.8612
-19.5 | -1.5292 | 0.06163 | -0.0455 | -24.8126
-19 | -1.5323 | 0.05536 | -0.046 | -27.6788
-18.5 | -1.5324 | 0.04968 | -0.0459 | -30.8454
-18 | -1.5262 | 0.0448 | -0.0453 | -34.067
-17.5 | -1.5174 | 0.04034 | -0.0443 | -37.6153
-17 | -1.5033 | 0.03654 | -0.0429 | -41.1412
-16.5 | -1.4846 | 0.03325 | -0.0414 | -44.6496
-16 | -1.4511 | 0.03007 | -0.0421 | -48.2574
-15.5 | -1.4078 | 0.0272 | -0.044 | -51.7574
-15 | -1.2626 | 0.02389 | -0.0656 | -52.8506
-14.5 | -1.238 | 0.02212 | -0.0629 | -55.9675
-14 | -1.2157 | 0.02024 | -0.0596 | -60.0642
-13.5 | -1.1884 | 0.01867 | -0.0565 | -63.6529
-13 | -1.1591 | 0.01728 | -0.0535 | -67.0775
-12.5 | -1.1287 | 0.016 | -0.0503 | -70.5438
-12 | -1.0995 | 0.01474 | -0.0468 | -74.5929
-11.5 | -1.0683 | 0.01368 | -0.0433 | -78.0921
-11 | -1.0357 | 0.01274 | -0.0398 | -81.2951
-10.5 | -1.0025 | 0.01192 | -0.0362 | -84.1023
-10 | -0.9707 | 0.01116 | -0.0321 | -86.9803
-9.5 | -0.9359 | 0.01057 | -0.0282 | -88.543
-9 | -0.9015 | 0.01005 | -0.024 | -89.7015
-8.5 | -0.8674 | 0.00955 | -0.0195 | -90.8272
-8 | -0.8328 | 0.00923 | -0.0149 | -90.2275
-7.5 | -0.7873 | 0.00892 | -0.0125 | -88.2623
-7 | -0.7405 | 0.00857 | -0.0104 | -86.4061
-6.5 | -0.6901 | 0.00828 | -0.009 | -83.3454
-6 | -0.639 | 0.00798 | -0.0078 | -80.0752
-5.5 | -0.5869 | 0.00771 | -0.0068 | -76.1219
-5 | -0.5338 | 0.00742 | -0.006 | -71.9407
-4.5 | -0.4823 | 0.00707 | -0.0049 | -68.2178
-4 | -0.4318 | 0.00663 | -0.0037 | -65.1282
-3.5 | -0.3827 | 0.00606 | -0.0023 | -63.1518
-3 | -0.3325 | 0.00555 | -0.0012 | -59.9099
-2.5 | -0.2834 | 0.00494 | 0.0002 | -57.3684
-2 | -0.2356 | 0.00422 | 0.0017 | -55.8294
-1.5 | -0.1811 | 0.00387 | 0.0021 | -46.7959
-1 | -0.1212 | 0.00382 | 0.0015 | -31.7277
-0.5 | -0.0605 | 0.00377 | 0.0007 | -16.0477
0 | 0 | 0.00379 | 0 | 0
0.5 | 0.0605 | 0.00377 | -0.0007 | 16.0477
1 | 0.1211 | 0.00382 | -0.0015 | 31.7016
1.5 | 0.1811 | 0.00386 | -0.0021 | 46.9171
2 | 0.2349 | 0.00425 | -0.0016 | 55.2706
3 | 0.3323 | 0.00556 | 0.0012 | 59.7662
4 | 0.4321 | 0.00661 | 0.0037 | 65.3707
4.5 | 0.4823 | 0.00706 | 0.0049 | 68.3144
5 | 0.5338 | 0.00742 | 0.006 | 71.9407
5.5 | 0.5867 | 0.00772 | 0.0068 | 75.9974
6 | 0.6388 | 0.00799 | 0.0078 | 79.9499
6.5 | 0.6901 | 0.00828 | 0.009 | 83.3454
7 | 0.7406 | 0.00857 | 0.0104 | 86.4177
7.5 | 0.7872 | 0.00892 | 0.0125 | 88.2511
8 | 0.8326 | 0.00923 | 0.0149 | 90.2059
8.5 | 0.8674 | 0.00956 | 0.0195 | 90.7322
9 | 0.9018 | 0.01004 | 0.024 | 89.8207
9.5 | 0.9357 | 0.01057 | 0.0282 | 88.5241
10 | 0.9709 | 0.01116 | 0.032 | 86.9982
10.5 | 1.0036 | 0.01189 | 0.036 | 84.4071
11 | 1.0357 | 0.01274 | 0.0398 | 81.2951
11.5 | 1.0689 | 0.01366 | 0.0433 | 78.2504
12 | 1.0996 | 0.01475 | 0.0468 | 74.5492
12.5 | 1.129 | 0.01599 | 0.0503 | 70.6066
13 | 1.16 | 0.01725 | 0.0534 | 67.2464
13.5 | 1.1887 | 0.01868 | 0.0565 | 63.6349
14 | 1.2161 | 0.02024 | 0.0595 | 60.084
14.5 | 1.2419 | 0.02194 | 0.0625 | 56.6044
15 | 1.2658 | 0.02371 | 0.0654 | 53.3868
15.5 | 1.4081 | 0.02707 | 0.0442 | 52.017
16 | 1.4538 | 0.03001 | 0.0418 | 48.4439
16.5 | 1.4883 | 0.0331 | 0.041 | 44.9637
17 | 1.5053 | 0.03652 | 0.0426 | 41.2185
17.5 | 1.5219 | 0.04015 | 0.0439 | 37.9054
18 | 1.5304 | 0.04461 | 0.0449 | 34.3062
18.5 | 1.5344 | 0.04972 | 0.0455 | 30.8608
19 | 1.5373 | 0.05511 | 0.0456 | 27.8951
19.5 | 1.5314 | 0.06169 | 0.045 | 24.8241
20 | 1.5172 | 0.06942 | 0.0435 | 21.8554

## 103. Re 8M Mach 0.50 (1)
BIGFOIL.COM POLAR EXPORT
GA 40A017
GA 40A017 |  |  |  | Cl Max: | 1.171 | at alpha= | 20 | deg
JavaFoil+Calcfoil stall+Eppler ext transition |  |  |  | L/D Max: | 83.412 | at alpha= | 6.5 | deg
Re: | 8000000 |  |  | Cd Min: | 0.00452 | at alpha= | 1 | deg
Mach: | 0.5 |  |  | Cl=0 at alpha= | 0 | deg
|  |  |  | @ Cl=0.1, Cd= | 0.0045383
|  |  |  | @ Cl=0.4, Cd= | 0.0051858
|  |  |  | @ Cl=0.6, Cd= | 0.0076879
alpha (deg) | Cl | Cd | Cm | Cl/Cd
-20 | -1.169 | 0.1349 | 0.037 | -8.666
-19.5 | -1.138 | 0.1317 | 0.036 | -8.637
-19 | -1.098 | 0.13547 | 0.033 | -8.102
-18.5 | -1.059 | 0.1392 | 0.03 | -7.609
-18 | -1.027 | 0.13657 | 0.028 | -7.52
-17.5 | -1.001 | 0.14737 | 0.028 | -6.789
-17 | -0.982 | 0.12808 | 0.029 | -7.666
-16.5 | -0.955 | 0.1204 | 0.028 | -7.929
-16 | -0.923 | 0.11675 | 0.027 | -7.903
-15.5 | -0.89 | 0.11437 | 0.025 | -7.786
-15 | -0.859 | 0.1117 | 0.023 | -7.689
-14.5 | -0.829 | 0.10672 | 0.022 | -7.769
-14 | -0.8 | 0.10338 | 0.02 | -7.734
-13.5 | -0.773 | 0.10167 | 0.02 | -7.607
-13 | -0.748 | 0.09215 | 0.021 | -8.114
-12.5 | -0.716 | 0.08896 | 0.018 | -8.047
-12 | -0.687 | 0.08194 | 0.018 | -8.388
-11.5 | -0.663 | 0.07275 | 0.018 | -9.115
-11 | -0.735 | 0.02352 | 0.028 | -31.266
-10.5 | -0.6 | 0.07179 | 0.014 | -8.353
-10 | -0.681 | 0.01892 | 0.026 | -35.992
-9.5 | -0.651 | 0.01689 | 0.025 | -38.571
-9 | -0.522 | 0.05434 | 0.015 | -9.61
-8.5 | -0.773 | 0.01562 | 0.022 | -49.468
-8 | -0.913 | 0.01416 | 0.021 | -64.477
-7.5 | -0.926 | 0.01281 | 0.02 | -72.271
-7 | -0.905 | 0.01185 | 0.019 | -76.327
-6.5 | -0.872 | 0.01036 | 0.018 | -84.201
-6 | -0.821 | 0.00985 | 0.016 | -83.305
-5.5 | -0.762 | 0.00931 | 0.015 | -81.89
-5 | -0.698 | 0.0088 | 0.014 | -79.38
-4.5 | -0.633 | 0.00877 | 0.012 | -72.165
-4 | -0.565 | 0.00705 | 0.011 | -80.15
-3.5 | -0.496 | 0.00619 | 0.01 | -80.164
-3 | -0.427 | 0.00554 | 0.008 | -77.066
-2.5 | -0.356 | 0.00482 | 0.007 | -73.972
-2 | -0.286 | 0.00473 | 0.005 | -60.364
-1.5 | -0.214 | 0.00465 | 0.004 | -46.112
-1 | -0.143 | 0.00456 | 0.003 | -31.38
-0.5 | -0.071 | 0.00459 | 0.001 | -15.586
0 | 0 | 0.00454 | 0 | 0
0.5 | 0.072 | 0.00455 | -0.001 | 15.847
1 | 0.144 | 0.00452 | -0.003 | 31.914
1.5 | 0.216 | 0.00461 | -0.004 | 46.905
2 | 0.288 | 0.00469 | -0.005 | 61.417
2.5 | 0.359 | 0.00477 | -0.007 | 75.287
3 | 0.43 | 0.00549 | -0.008 | 78.35
3.5 | 0.501 | 0.00618 | -0.01 | 81.028
4 | 0.57 | 0.00696 | -0.011 | 81.912
4.5 | 0.638 | 0.00861 | -0.012 | 74.184
5 | 0.705 | 0.00898 | -0.014 | 78.553
5.5 | 0.769 | 0.00948 | -0.015 | 81.174
6 | 0.829 | 0.01005 | -0.016 | 82.446
6.5 | 0.881 | 0.01056 | -0.018 | 83.412
7 | 0.904 | 0.01208 | -0.019 | 74.848
7.5 | 0.925 | 0.01334 | -0.02 | 69.389
8 | 0.913 | 0.01412 | -0.021 | 64.691
8.5 | 0.773 | 0.01579 | -0.022 | 48.928
9 | 0.522 | 0.05434 | -0.015 | 9.61
9.5 | 0.651 | 0.01689 | -0.025 | 38.571
10 | 0.681 | 0.01936 | -0.026 | 35.169
10.5 | 0.601 | 0.07024 | -0.014 | 8.553
11 | 0.717 | 0.02925 | -0.027 | 24.524
11.5 | 0.661 | 0.07485 | -0.018 | 8.835
12 | 0.687 | 0.08265 | -0.017 | 8.314
12.5 | 0.716 | 0.08924 | -0.018 | 8.021
13 | 0.747 | 0.09241 | -0.02 | 8.084
13.5 | 0.773 | 0.10218 | -0.02 | 7.567
14 | 0.8 | 0.10104 | -0.02 | 7.914
14.5 | 0.83 | 0.10516 | -0.022 | 7.894
15 | 0.859 | 0.11053 | -0.023 | 7.776
15.5 | 0.891 | 0.11264 | -0.025 | 7.914
16 | 0.928 | 0.11178 | -0.028 | 8.301
16.5 | 0.958 | 0.11579 | -0.029 | 8.278
17 | 0.983 | 0.12552 | -0.029 | 7.836
17.5 | 1.001 | 0.14579 | -0.028 | 6.864
18 | 1.027 | 0.13624 | -0.028 | 7.539
18.5 | 1.059 | 0.1378 | -0.03 | 7.686
19 | 1.1 | 0.13364 | -0.033 | 8.228
19.5 | 1.14 | 0.12932 | -0.036 | 8.814
20 | 1.171 | 0.13336 | -0.037 | 8.779

## 104. Re 8M Mach 0.50 (2)
BIGFOIL.COM POLAR EXPORT
GA 40A017
GA 40A017 |  |  |  | Cl Max: | 0.9673 | at alpha= | 11 | deg
XFOIL ncrit=9 |  |  |  | L/D Max: | 71.9978 | at alpha= | 6 | deg
Re: | 8000000 |  |  | Cd Min: | 0.12077 | at alpha= | 16 | deg
Mach: | 0.5 |  |  | Cl=0 at alpha= | 0 | deg
|  |  |  | @ Cl=0.1, Cd= | 0.0039088
|  |  |  | @ Cl=0.4, Cd= | 0.0063676
|  |  |  | @ Cl=0.6, Cd= | 0.0084322
alpha (deg) | Cl | Cd | Cm | Cl/Cd
-16 | -0.7226 | 0.1207 | -0.0564 | -5.9867
-15.5 | -0.7408 | 0.10849 | -0.0635 | -6.8283
-15 | -0.7588 | 0.09629 | -0.0709 | -7.8804
-14.5 | -0.7837 | 0.08363 | -0.0789 | -9.371
-14 | -0.811 | 0.07182 | -0.0858 | -11.2921
-13.5 | -0.8454 | 0.06056 | -0.0911 | -13.9597
-13 | -0.8749 | 0.05104 | -0.0939 | -17.1415
-12.5 | -0.9116 | 0.04212 | -0.0943 | -21.6429
-12 | -0.9386 | 0.03496 | -0.0921 | -26.8478
-11.5 | -0.9544 | 0.02933 | -0.0878 | -32.5401
-11 | -0.9654 | 0.02461 | -0.0821 | -39.228
-10.5 | -0.9645 | 0.02094 | -0.0758 | -46.0602
-10 | -0.9491 | 0.0182 | -0.0696 | -52.1484
-9.5 | -0.9211 | 0.0162 | -0.064 | -56.858
-9 | -0.8844 | 0.01466 | -0.0591 | -60.3274
-8.5 | -0.8456 | 0.01334 | -0.0543 | -63.3883
-8 | -0.8065 | 0.01214 | -0.0495 | -66.4333
-7.5 | -0.7662 | 0.01114 | -0.0447 | -68.7792
-7 | -0.7248 | 0.01029 | -0.0399 | -70.4373
-6 | -0.645 | 0.00896 | -0.0294 | -71.9866
-5.5 | -0.6052 | 0.00847 | -0.0238 | -71.4522
-5 | -0.5639 | 0.00817 | -0.0183 | -69.0208
-4.5 | -0.5119 | 0.00779 | -0.0151 | -65.7125
-4 | -0.4632 | 0.00729 | -0.0115 | -63.5391
-3.5 | -0.4171 | 0.00661 | -0.0076 | -63.1014
-3 | -0.3682 | 0.0059 | -0.0044 | -62.4068
-2.5 | -0.3215 | 0.00505 | -0.0009 | -63.6634
-2 | -0.2726 | 0.00425 | 0.0021 | -64.1412
-1.5 | -0.208 | 0.00399 | 0.0023 | -52.1303
-1 | -0.139 | 0.00392 | 0.0016 | -35.4592
-0.5 | -0.0698 | 0.0039 | 0.0009 | -17.8974
0 | 0 | 0.00389 | 0 | 0
0.5 | 0.0697 | 0.0039 | -0.0009 | 17.8718
1 | 0.1389 | 0.00392 | -0.0016 | 35.4337
1.5 | 0.2079 | 0.00399 | -0.0023 | 52.1053
2 | 0.2722 | 0.00426 | -0.002 | 63.8967
2.5 | 0.3203 | 0.0051 | 0.0012 | 62.8039
3 | 0.3679 | 0.00591 | 0.0045 | 62.2504
3.5 | 0.417 | 0.00661 | 0.0076 | 63.0862
4 | 0.4642 | 0.00726 | 0.0113 | 63.9394
4.5 | 0.5119 | 0.00779 | 0.0151 | 65.7125
5 | 0.564 | 0.00816 | 0.0183 | 69.1176
5.5 | 0.605 | 0.00847 | 0.0238 | 71.4286
6 | 0.6451 | 0.00896 | 0.0294 | 71.9978
7 | 0.7256 | 0.01027 | 0.0398 | 70.6524
7.5 | 0.7659 | 0.01115 | 0.0447 | 68.6906
8 | 0.8061 | 0.01215 | 0.0495 | 66.3457
8.5 | 0.8462 | 0.01332 | 0.0542 | 63.5285
9 | 0.884 | 0.01468 | 0.0591 | 60.218
9.5 | 0.9211 | 0.01621 | 0.064 | 56.8229
10 | 0.949 | 0.01822 | 0.0696 | 52.0856
10.5 | 0.9664 | 0.02087 | 0.0757 | 46.3057
11 | 0.9673 | 0.02454 | 0.082 | 39.4173
11.5 | 0.9558 | 0.0293 | 0.0877 | 32.6212
12 | 0.9369 | 0.03511 | 0.092 | 26.6847
12.5 | 0.9133 | 0.04208 | 0.0942 | 21.7039
13 | 0.8798 | 0.05074 | 0.0938 | 17.3394
13.5 | 0.8421 | 0.06101 | 0.0907 | 13.8027
14 | 0.8096 | 0.07214 | 0.0854 | 11.2226
14.5 | 0.7831 | 0.08392 | 0.0785 | 9.3315
15 | 0.7602 | 0.09631 | 0.0708 | 7.8933
15.5 | 0.7405 | 0.10877 | 0.0632 | 6.8079
16 | 0.7238 | 0.12077 | 0.0562 | 5.9932

## 105. Re 10M Mach 0.00 (1)
BIGFOIL.COM POLAR EXPORT
GA 40A017
GA 40A017 |  |  |  | Cl Max: | 1.232 | at alpha= | 13.5 | deg
JavaFoil+Calcfoil stall+Eppler ext transition |  |  |  | L/D Max: | 105.271 | at alpha= | 8 | deg
Re: | 10000000 |  |  | Cd Min: | 0.00427 | at alpha= | 0.5 | deg
Mach: | 0 |  |  | Cl=0 at alpha= | 0 | deg
|  |  |  | @ Cl=0.1, Cd= | 0.0043243
|  |  |  | @ Cl=0.4, Cd= | 0.0054568
|  |  |  | @ Cl=0.6, Cd= | 0.0075093
alpha (deg) | Cl | Cd | Cm | Cl/Cd
-19 | -1.069 | 0.04727 | 0.038 | -22.603
-18.5 | -1.097 | 0.04182 | 0.038 | -26.238
-18 | -1.125 | 0.03678 | 0.037 | -30.58
-17.5 | -1.148 | 0.03312 | 0.037 | -34.666
-17 | -1.165 | 0.03204 | 0.036 | -36.363
-16.5 | -1.186 | 0.02864 | 0.035 | -41.401
-16 | -1.204 | 0.02555 | 0.034 | -47.097
-15.5 | -1.215 | 0.024 | 0.034 | -50.618
-15 | -1.224 | 0.022 | 0.033 | -55.637
-14.5 | -1.23 | 0.02071 | 0.032 | -59.387
-14 | -1.232 | 0.01901 | 0.031 | -64.839
-13.5 | -1.232 | 0.01742 | 0.03 | -70.735
-13 | -1.226 | 0.01639 | 0.029 | -74.777
-12.5 | -1.216 | 0.01566 | 0.028 | -77.629
-12 | -1.201 | 0.01472 | 0.027 | -81.591
-11.5 | -1.182 | 0.01394 | 0.026 | -84.832
-11 | -1.162 | 0.01283 | 0.025 | -90.617
-10.5 | -1.14 | 0.01187 | 0.024 | -96.089
-10 | -1.106 | 0.01104 | 0.023 | -100.198
-9.5 | -1.069 | 0.01053 | 0.022 | -101.537
-9 | -1.028 | 0.01005 | 0.021 | -102.256
-8.5 | -0.984 | 0.00979 | 0.02 | -100.483
-8 | -0.937 | 0.00908 | 0.019 | -103.277
-7.5 | -0.888 | 0.00893 | 0.018 | -99.44
-7 | -0.836 | 0.00856 | 0.016 | -97.699
-6.5 | -0.782 | 0.00831 | 0.015 | -94.203
-6 | -0.727 | 0.0079 | 0.014 | -91.957
-5.5 | -0.67 | 0.00791 | 0.013 | -84.694
-5 | -0.611 | 0.00765 | 0.012 | -79.837
-4.5 | -0.552 | 0.00732 | 0.011 | -75.412
-4 | -0.492 | 0.00614 | 0.009 | -80.112
-3.5 | -0.431 | 0.0057 | 0.008 | -75.646
-3 | -0.37 | 0.00534 | 0.007 | -69.316
-2.5 | -0.309 | 0.00499 | 0.006 | -61.857
-2 | -0.248 | 0.00451 | 0.005 | -54.96
-1.5 | -0.186 | 0.00443 | 0.004 | -41.907
-1 | -0.124 | 0.00439 | 0.002 | -28.226
-0.5 | -0.062 | 0.0043 | 0.001 | -14.406
0 | 0 | 0.00428 | 0 | 0
0.5 | 0.062 | 0.00427 | -0.001 | 14.622
1 | 0.125 | 0.00436 | -0.002 | 28.652
1.5 | 0.187 | 0.0044 | -0.004 | 42.551
2 | 0.25 | 0.00447 | -0.005 | 55.812
2.5 | 0.311 | 0.00496 | -0.006 | 62.82
3 | 0.373 | 0.0053 | -0.007 | 70.407
3.5 | 0.435 | 0.00566 | -0.008 | 76.851
4 | 0.496 | 0.00609 | -0.01 | 81.401
4.5 | 0.556 | 0.00726 | -0.011 | 76.611
5 | 0.616 | 0.0076 | -0.012 | 81.138
5.5 | 0.675 | 0.00785 | -0.013 | 86.102
6 | 0.733 | 0.00784 | -0.014 | 93.544
6.5 | 0.789 | 0.00823 | -0.015 | 95.871
7 | 0.844 | 0.00848 | -0.017 | 99.471
7.5 | 0.896 | 0.00884 | -0.018 | 101.299
8 | 0.946 | 0.00899 | -0.019 | 105.271
8.5 | 0.993 | 0.0097 | -0.02 | 102.448
9 | 1.038 | 0.00995 | -0.021 | 104.335
9.5 | 1.079 | 0.01041 | -0.022 | 103.661
10 | 1.117 | 0.01092 | -0.023 | 102.352
10.5 | 1.152 | 0.01173 | -0.024 | 98.182
11 | 1.162 | 0.01283 | -0.025 | 90.617
11.5 | 1.182 | 0.01394 | -0.026 | 84.832
12 | 1.201 | 0.01472 | -0.027 | 81.591
12.5 | 1.216 | 0.01566 | -0.028 | 77.629
13 | 1.226 | 0.01639 | -0.029 | 74.777
13.5 | 1.232 | 0.01742 | -0.03 | 70.735
14 | 1.232 | 0.01901 | -0.031 | 64.839
14.5 | 1.23 | 0.02071 | -0.032 | 59.387
15 | 1.224 | 0.022 | -0.033 | 55.637
15.5 | 1.215 | 0.024 | -0.033 | 50.618
16 | 1.204 | 0.02555 | -0.034 | 47.097
16.5 | 1.186 | 0.02864 | -0.035 | 41.401
17 | 1.165 | 0.03204 | -0.036 | 36.363
17.5 | 1.148 | 0.03312 | -0.036 | 34.666
18 | 1.125 | 0.03678 | -0.037 | 30.58
18.5 | 1.097 | 0.04182 | -0.038 | 26.238

## 106. Re 10M Mach 0.00 (2)
BIGFOIL.COM POLAR EXPORT
GA 40A017
GA 40A017 |  |  |  | Cl Max: | 1.6514 | at alpha= | 20 | deg
XFOIL ncrit=9 |  |  |  | L/D Max: | 100.783 | at alpha= | 10 | deg
Re: | 10000000 |  |  | Cd Min: | 0.04142 | at alpha= | 20 | deg
Mach: | 0 |  |  | Cl=0 at alpha= | 0 | deg
|  |  |  | @ Cl=0.1, Cd= | 0.0036645
|  |  |  | @ Cl=0.4, Cd= | 0.0061622
|  |  |  | @ Cl=0.6, Cd= | 0.0073848
alpha (deg) | Cl | Cd | Cm | Cl/Cd
-15.5 | -1.3042 | 0.01933 | -0.0526 | -67.4703
-15 | -1.2832 | 0.01818 | -0.0491 | -70.5831
-14.5 | -1.2583 | 0.0169 | -0.0463 | -74.4556
-14 | -1.2332 | 0.01565 | -0.0434 | -78.7987
-13.5 | -1.205 | 0.01463 | -0.0406 | -82.365
-13 | -1.1753 | 0.0137 | -0.0378 | -85.7883
-12.5 | -1.1459 | 0.01283 | -0.0347 | -89.3141
-12 | -1.1178 | 0.01202 | -0.0311 | -92.995
-11.5 | -1.0858 | 0.01138 | -0.028 | -95.413
-11 | -1.0537 | 0.01083 | -0.0246 | -97.2946
-10.5 | -1.0226 | 0.01029 | -0.0207 | -99.378
-10 | -0.9906 | 0.00983 | -0.0168 | -100.7731
-9.5 | -0.9573 | 0.0095 | -0.0128 | -100.7684
-9 | -0.9181 | 0.00919 | -0.0101 | -99.9021
-8.5 | -0.874 | 0.00884 | -0.0083 | -98.8688
-8 | -0.8271 | 0.00855 | -0.007 | -96.7368
-7.5 | -0.7781 | 0.00829 | -0.0061 | -93.8601
-7 | -0.7292 | 0.00801 | -0.0052 | -91.0362
-6.5 | -0.6783 | 0.00775 | -0.0046 | -87.5226
-6 | -0.6272 | 0.00751 | -0.0041 | -83.5153
-5.5 | -0.5751 | 0.00726 | -0.0037 | -79.2149
-5 | -0.5228 | 0.00701 | -0.0034 | -74.5792
-4.5 | -0.4715 | 0.0067 | -0.0029 | -70.3731
-4 | -0.4201 | 0.00635 | -0.0024 | -66.1575
-3.5 | -0.3702 | 0.0059 | -0.0016 | -62.7458
-3 | -0.3193 | 0.00551 | -0.001 | -57.9492
-2.5 | -0.268 | 0.00507 | -0.0005 | -52.86
-2 | -0.2193 | 0.00448 | 0.0004 | -48.9509
-1.5 | -0.1732 | 0.00377 | 0.0019 | -45.9416
-1 | -0.1158 | 0.00367 | 0.0013 | -31.5531
-0.5 | -0.0582 | 0.00365 | 0.0007 | -15.9452
0 | 0 | 0.00362 | 0 | 0
0.5 | 0.0581 | 0.00365 | -0.0007 | 15.9178
1 | 0.1158 | 0.00367 | -0.0013 | 31.5531
1.5 | 0.173 | 0.00378 | -0.0019 | 45.7672
2 | 0.2189 | 0.0045 | -0.0004 | 48.6444
2.5 | 0.2688 | 0.00502 | 0.0004 | 53.5458
3 | 0.3193 | 0.00551 | 0.001 | 57.9492
3.5 | 0.3702 | 0.0059 | 0.0016 | 62.7458
4 | 0.4202 | 0.00634 | 0.0024 | 66.2776
4.5 | 0.4715 | 0.0067 | 0.0029 | 70.3731
5 | 0.5227 | 0.00701 | 0.0034 | 74.5649
5.5 | 0.575 | 0.00726 | 0.0038 | 79.2011
6 | 0.6271 | 0.00752 | 0.0041 | 83.391
6.5 | 0.6782 | 0.00775 | 0.0046 | 87.5097
7 | 0.7293 | 0.008 | 0.0052 | 91.1625
7.5 | 0.778 | 0.0083 | 0.0061 | 93.7349
8 | 0.827 | 0.00855 | 0.007 | 96.7251
8.5 | 0.874 | 0.00884 | 0.0083 | 98.8688
9 | 0.9182 | 0.00919 | 0.01 | 99.9129
9.5 | 0.9572 | 0.0095 | 0.0128 | 100.7579
10 | 0.9907 | 0.00983 | 0.0167 | 100.7833
10.5 | 1.0237 | 0.01026 | 0.0205 | 99.7758
11 | 1.0543 | 0.01081 | 0.0244 | 97.5301
11.5 | 1.086 | 0.01138 | 0.0279 | 95.4306
12 | 1.1179 | 0.01202 | 0.0311 | 93.0033
12.5 | 1.1472 | 0.01279 | 0.0345 | 89.6951
13 | 1.1753 | 0.0137 | 0.0378 | 85.7883
13.5 | 1.2053 | 0.01462 | 0.0406 | 82.4419
14 | 1.2339 | 0.01564 | 0.0433 | 78.8939
14.5 | 1.2617 | 0.01675 | 0.0459 | 75.3254
15 | 1.2858 | 0.01806 | 0.0488 | 71.196
15.5 | 1.3058 | 0.0193 | 0.0524 | 67.658
16 | 1.4359 | 0.02111 | 0.0329 | 68.0199
16.5 | 1.4906 | 0.02294 | 0.0288 | 64.9782
17 | 1.5424 | 0.02492 | 0.0249 | 61.8941
17.5 | 1.5666 | 0.02697 | 0.0262 | 58.0868
18 | 1.5875 | 0.02933 | 0.0274 | 54.1255
18.5 | 1.6072 | 0.03191 | 0.0285 | 50.3667
19 | 1.6247 | 0.03472 | 0.0295 | 46.7944
19.5 | 1.6399 | 0.03787 | 0.0303 | 43.3034
20 | 1.6514 | 0.04142 | 0.0309 | 39.8696

## 107. Re 10M Mach 0.10 (1)
BIGFOIL.COM POLAR EXPORT
GA 40A017
GA 40A017 |  |  |  | Cl Max: | 1.217 | at alpha= | 13.5 | deg
JavaFoil+Calcfoil stall+Eppler ext transition |  |  |  | L/D Max: | 104.831 | at alpha= | 8 | deg
Re: | 10000000 |  |  | Cd Min: | 0.00424 | at alpha= | 0 | deg
Mach: | 0.1 |  |  | Cl=0 at alpha= | 0 | deg
|  |  |  | @ Cl=0.1, Cd= | 0.0043318
|  |  |  | @ Cl=0.4, Cd= | 0.0054992
|  |  |  | @ Cl=0.6, Cd= | 0.007515
alpha (deg) | Cl | Cd | Cm | Cl/Cd
-18.5 | -1.041 | 0.04394 | 0.038 | -23.704
-18 | -1.072 | 0.03895 | 0.037 | -27.535
-17.5 | -1.101 | 0.03467 | 0.037 | -31.759
-17 | -1.12 | 0.03424 | 0.036 | -32.722
-16.5 | -1.146 | 0.03011 | 0.035 | -38.067
-16 | -1.169 | 0.02656 | 0.035 | -44.026
-15.5 | -1.185 | 0.0249 | 0.034 | -47.578
-15 | -1.198 | 0.02273 | 0.033 | -52.728
-14.5 | -1.208 | 0.02138 | 0.032 | -56.467
-14 | -1.214 | 0.01954 | 0.031 | -62.112
-13.5 | -1.217 | 0.01783 | 0.03 | -68.262
-13 | -1.214 | 0.01677 | 0.029 | -72.37
-12.5 | -1.206 | 0.01596 | 0.028 | -75.577
-12 | -1.195 | 0.01498 | 0.027 | -79.758
-11.5 | -1.178 | 0.01418 | 0.026 | -83.097
-11 | -1.157 | 0.01316 | 0.025 | -87.886
-10.5 | -1.14 | 0.01197 | 0.025 | -95.217
-10 | -1.107 | 0.01117 | 0.023 | -99.119
-9.5 | -1.071 | 0.0106 | 0.022 | -100.981
-9 | -1.031 | 0.01011 | 0.021 | -101.92
-8.5 | -0.987 | 0.00985 | 0.02 | -100.235
-8 | -0.941 | 0.00915 | 0.019 | -102.83
-7.5 | -0.891 | 0.00895 | 0.018 | -99.559
-7 | -0.84 | 0.00864 | 0.017 | -97.179
-6.5 | -0.786 | 0.00831 | 0.015 | -94.551
-6 | -0.73 | 0.00802 | 0.014 | -91.082
-5.5 | -0.673 | 0.00792 | 0.013 | -85.007
-5 | -0.614 | 0.00767 | 0.012 | -80.071
-4.5 | -0.554 | 0.00737 | 0.011 | -75.25
-4 | -0.494 | 0.00621 | 0.01 | -79.582
-3.5 | -0.433 | 0.00576 | 0.008 | -75.189
-3 | -0.372 | 0.0054 | 0.007 | -68.948
-2.5 | -0.31 | 0.00498 | 0.006 | -62.377
-2 | -0.249 | 0.00447 | 0.005 | -55.691
-1.5 | -0.187 | 0.00448 | 0.004 | -41.652
-1 | -0.125 | 0.0044 | 0.002 | -28.308
-0.5 | -0.062 | 0.00433 | 0.001 | -14.387
0 | 0 | 0.00424 | 0 | 0
0.5 | 0.063 | 0.00429 | -0.001 | 14.603
1 | 0.125 | 0.00436 | -0.002 | 28.738
1.5 | 0.188 | 0.00445 | -0.004 | 42.293
2 | 0.251 | 0.00443 | -0.005 | 56.565
2.5 | 0.313 | 0.00494 | -0.006 | 63.357
3 | 0.375 | 0.00535 | -0.007 | 70.042
3.5 | 0.437 | 0.00572 | -0.008 | 76.397
4 | 0.498 | 0.00616 | -0.01 | 80.872
4.5 | 0.559 | 0.00731 | -0.011 | 76.458
5 | 0.619 | 0.00761 | -0.012 | 81.375
5.5 | 0.679 | 0.00785 | -0.013 | 86.42
6 | 0.737 | 0.00795 | -0.014 | 92.663
6.5 | 0.793 | 0.00824 | -0.015 | 96.225
7 | 0.847 | 0.00856 | -0.017 | 98.955
7.5 | 0.899 | 0.00887 | -0.018 | 101.418
8 | 0.949 | 0.00905 | -0.019 | 104.831
8.5 | 0.996 | 0.00975 | -0.02 | 102.189
9 | 1.04 | 0.01 | -0.021 | 103.987
9.5 | 1.081 | 0.01049 | -0.022 | 103.086
10 | 1.118 | 0.01104 | -0.024 | 101.236
10.5 | 1.151 | 0.01183 | -0.025 | 97.282
11 | 1.157 | 0.01316 | -0.025 | 87.886
11.5 | 1.178 | 0.01418 | -0.026 | 83.097
12 | 1.195 | 0.01498 | -0.027 | 79.758
12.5 | 1.206 | 0.01596 | -0.028 | 75.577
13 | 1.214 | 0.01677 | -0.029 | 72.37
13.5 | 1.217 | 0.01783 | -0.03 | 68.262
14 | 1.214 | 0.01954 | -0.031 | 62.112
14.5 | 1.208 | 0.02138 | -0.032 | 56.467
15 | 1.198 | 0.02273 | -0.033 | 52.728
15.5 | 1.185 | 0.0249 | -0.033 | 47.578
16 | 1.169 | 0.02656 | -0.034 | 44.026
16.5 | 1.146 | 0.03011 | -0.035 | 38.067
17 | 1.12 | 0.03424 | -0.036 | 32.722
17.5 | 1.101 | 0.03467 | -0.037 | 31.759
18 | 1.072 | 0.03895 | -0.037 | 27.535
18.5 | 1.041 | 0.04394 | -0.038 | 23.704

## 108. Re 10M Mach 0.10 (2)
BIGFOIL.COM POLAR EXPORT
GA 40A017
GA 40A017 |  |  |  | Cl Max: | 1.6414 | at alpha= | 20 | deg
XFOIL ncrit=9 |  |  |  | L/D Max: | 100 | at alpha= | 9.5 | deg
Re: | 10000000 |  |  | Cd Min: | 0.04451 | at alpha= | -20 | deg
Mach: | 0.1 |  |  | Cl=0 at alpha= | 0 | deg
|  |  |  | @ Cl=0.1, Cd= | 0.0036715
|  |  |  | @ Cl=0.4, Cd= | 0.0061668
|  |  |  | @ Cl=0.6, Cd= | 0.0074018
alpha (deg) | Cl | Cd | Cm | Cl/Cd
-20 | -1.6385 | 0.04451 | -0.0341 | -36.812
-19.5 | -1.6296 | 0.04055 | -0.0335 | -40.1874
-19 | -1.6155 | 0.03715 | -0.0328 | -43.4859
-18.5 | -1.6007 | 0.03392 | -0.0318 | -47.1904
-18 | -1.5842 | 0.03098 | -0.0305 | -51.1362
-17.5 | -1.563 | 0.02848 | -0.0293 | -54.8806
-17 | -1.5419 | 0.02612 | -0.0278 | -59.0314
-16.5 | -1.492 | 0.02399 | -0.0312 | -62.1926
-16 | -1.4396 | 0.02208 | -0.0347 | -65.1993
-15.5 | -1.3006 | 0.02009 | -0.0557 | -64.7387
-15 | -1.2819 | 0.01888 | -0.0517 | -67.8972
-14.5 | -1.2574 | 0.0175 | -0.0489 | -71.8514
-14 | -1.2336 | 0.01614 | -0.0457 | -76.4312
-13.5 | -1.2053 | 0.01504 | -0.0429 | -80.1396
-13 | -1.1753 | 0.01406 | -0.0401 | -83.5917
-12.5 | -1.1449 | 0.01317 | -0.0371 | -86.9324
-12 | -1.1172 | 0.01228 | -0.0335 | -90.9772
-11.5 | -1.0858 | 0.01157 | -0.0301 | -93.8462
-11 | -1.0533 | 0.01098 | -0.0267 | -95.929
-10.5 | -1.0218 | 0.01043 | -0.0229 | -97.9674
-10 | -0.9899 | 0.00993 | -0.0189 | -99.6878
-9.5 | -0.9561 | 0.00955 | -0.0149 | -100.1152
-9 | -0.9203 | 0.00926 | -0.0113 | -99.3844
-8.5 | -0.8768 | 0.0089 | -0.0093 | -98.5169
-8 | -0.8302 | 0.0086 | -0.0078 | -96.5349
-7.5 | -0.7812 | 0.00834 | -0.0068 | -93.6691
-7 | -0.7322 | 0.00805 | -0.0058 | -90.9565
-6.5 | -0.6813 | 0.00778 | -0.0051 | -87.5707
-6 | -0.63 | 0.00754 | -0.0045 | -83.5544
-5.5 | -0.5776 | 0.00729 | -0.0041 | -79.2318
-5 | -0.5251 | 0.00704 | -0.0037 | -74.5881
-4.5 | -0.4736 | 0.00673 | -0.0031 | -70.3715
-4 | -0.422 | 0.00636 | -0.0026 | -66.3522
-3.5 | -0.3719 | 0.00592 | -0.0018 | -62.8209
-3 | -0.321 | 0.00552 | -0.0011 | -58.1522
-2.5 | -0.2694 | 0.00507 | -0.0006 | -53.1361
-1.5 | -0.1743 | 0.00377 | 0.0019 | -46.2334
-1 | -0.1165 | 0.00368 | 0.0013 | -31.6576
-0.5 | -0.0585 | 0.00365 | 0.0007 | -16.0274
0 | 0 | 0.00362 | 0 | 0
0.5 | 0.0585 | 0.00365 | -0.0007 | 16.0274
1 | 0.1165 | 0.00368 | -0.0013 | 31.6576
1.5 | 0.1741 | 0.00378 | -0.0019 | 46.0582
2 | 0.2203 | 0.0045 | -0.0004 | 48.9556
2.5 | 0.2702 | 0.00503 | 0.0005 | 53.7177
3 | 0.3209 | 0.00552 | 0.0011 | 58.1341
3.5 | 0.3719 | 0.00592 | 0.0018 | 62.8209
4 | 0.422 | 0.00636 | 0.0026 | 66.3522
4.5 | 0.4736 | 0.00673 | 0.0031 | 70.3715
5 | 0.5251 | 0.00704 | 0.0037 | 74.5881
5.5 | 0.5775 | 0.00729 | 0.0041 | 79.2181
6 | 0.6298 | 0.00755 | 0.0045 | 83.4172
6.5 | 0.6812 | 0.00778 | 0.0051 | 87.5578
7 | 0.7323 | 0.00804 | 0.0057 | 91.0821
7.5 | 0.7812 | 0.00834 | 0.0068 | 93.6691
8 | 0.8301 | 0.0086 | 0.0078 | 96.5233
8.5 | 0.8769 | 0.0089 | 0.0092 | 98.5281
9 | 0.9204 | 0.00926 | 0.0113 | 99.3952
9.5 | 0.956 | 0.00956 | 0.015 | 100
10 | 0.9901 | 0.00993 | 0.0188 | 99.708
10.5 | 1.023 | 0.0104 | 0.0227 | 98.3654
11 | 1.0533 | 0.01099 | 0.0267 | 95.8417
11.5 | 1.0861 | 0.01157 | 0.0301 | 93.8721
12 | 1.1172 | 0.01228 | 0.0334 | 90.9772
12.5 | 1.1464 | 0.01312 | 0.0369 | 87.378
13 | 1.1752 | 0.01407 | 0.0401 | 83.5252
13.5 | 1.2054 | 0.01504 | 0.0429 | 80.1463
14 | 1.2343 | 0.01612 | 0.0457 | 76.5695
14.5 | 1.2619 | 0.01731 | 0.0484 | 72.9001
15 | 1.2847 | 0.01875 | 0.0514 | 68.5173
15.5 | 1.3037 | 0.02007 | 0.0552 | 64.9576
17.5 | 1.5673 | 0.02828 | 0.0289 | 55.4208
18 | 1.5857 | 0.03099 | 0.0302 | 51.1681
18.5 | 1.6027 | 0.03393 | 0.0314 | 47.2355
19 | 1.6199 | 0.03696 | 0.0323 | 43.8285
19.5 | 1.6323 | 0.04051 | 0.0331 | 40.2938
20 | 1.6414 | 0.04447 | 0.0337 | 36.9103

## 109. Re 10M Mach 0.25 (1)
BIGFOIL.COM POLAR EXPORT
GA 40A017
GA 40A017 |  |  |  | Cl Max: | 1.135 | at alpha= | 11.5 | deg
JavaFoil+Calcfoil stall+Eppler ext transition |  |  |  | L/D Max: | 102.749 | at alpha= | 8 | deg
Re: | 10000000 |  |  | Cd Min: | 0.00425 | at alpha= | 0 | deg
Mach: | 0.25 |  |  | Cl=0 at alpha= | 0 | deg
|  |  |  | @ Cl=0.1, Cd= | 0.0043288
|  |  |  | @ Cl=0.4, Cd= | 0.0055284
|  |  |  | @ Cl=0.6, Cd= | 0.0076168
alpha (deg) | Cl | Cd | Cm | Cl/Cd
-16.5 | -0.747 | 0.08401 | 0.029 | -8.892
-16 | -0.853 | 0.04443 | 0.034 | -19.205
-15.5 | -0.919 | 0.03491 | 0.034 | -26.318
-15 | -0.973 | 0.02964 | 0.033 | -32.826
-14.5 | -1.019 | 0.02598 | 0.032 | -39.214
-14 | -1.058 | 0.02277 | 0.032 | -46.462
-13.5 | -1.087 | 0.0213 | 0.031 | -51.017
-13 | -1.11 | 0.01947 | 0.03 | -57.015
-12.5 | -1.126 | 0.01807 | 0.029 | -62.309
-12 | -1.134 | 0.01675 | 0.028 | -67.728
-11.5 | -1.135 | 0.01559 | 0.027 | -72.79
-11 | -1.128 | 0.01437 | 0.026 | -78.473
-10.5 | -1.114 | 0.0138 | 0.025 | -80.763
-10 | -1.097 | 0.01255 | 0.024 | -87.45
-9.5 | -1.075 | 0.01117 | 0.023 | -96.239
-9 | -1.04 | 0.01067 | 0.022 | -97.451
-8.5 | -1 | 0.01051 | 0.021 | -95.167
-8 | -0.957 | 0.00949 | 0.019 | -100.755
-7.5 | -0.909 | 0.00926 | 0.018 | -98.203
-7 | -0.858 | 0.00893 | 0.017 | -96.079
-6.5 | -0.804 | 0.00856 | 0.016 | -93.964
-6 | -0.748 | 0.00825 | 0.015 | -90.677
-5.5 | -0.69 | 0.00812 | 0.013 | -84.948
-5 | -0.63 | 0.00788 | 0.012 | -79.956
-4.5 | -0.569 | 0.00762 | 0.011 | -74.685
-4 | -0.507 | 0.00636 | 0.01 | -79.812
-3.5 | -0.445 | 0.0059 | 0.009 | -75.449
-3 | -0.382 | 0.00548 | 0.007 | -69.795
-2.5 | -0.319 | 0.00502 | 0.006 | -63.481
-2 | -0.256 | 0.00449 | 0.005 | -56.935
-1.5 | -0.192 | 0.00446 | 0.004 | -42.994
-1 | -0.128 | 0.00439 | 0.002 | -29.116
-0.5 | -0.064 | 0.00432 | 0.001 | -14.802
0 | 0 | 0.00425 | 0 | 0
0.5 | 0.064 | 0.00429 | -0.001 | 15.034
1 | 0.129 | 0.00436 | -0.002 | 29.578
1.5 | 0.193 | 0.00442 | -0.004 | 43.687
2 | 0.258 | 0.00445 | -0.005 | 57.867
2.5 | 0.321 | 0.00498 | -0.006 | 64.517
3 | 0.385 | 0.00543 | -0.007 | 70.941
3.5 | 0.449 | 0.00585 | -0.009 | 76.697
4 | 0.512 | 0.00631 | -0.01 | 81.143
4.5 | 0.574 | 0.00747 | -0.011 | 76.806
5 | 0.636 | 0.00782 | -0.012 | 81.291
5.5 | 0.696 | 0.00806 | -0.013 | 86.396
6 | 0.755 | 0.00818 | -0.015 | 92.287
6.5 | 0.812 | 0.00848 | -0.016 | 95.666
7 | 0.866 | 0.00885 | -0.017 | 97.87
7.5 | 0.917 | 0.00917 | -0.018 | 100.073
8 | 0.966 | 0.0094 | -0.019 | 102.749
8.5 | 1.01 | 0.01041 | -0.021 | 97.047
9 | 1.05 | 0.01056 | -0.022 | 99.463
9.5 | 1.085 | 0.01105 | -0.023 | 98.258
10 | 1.097 | 0.01255 | -0.024 | 87.45
10.5 | 1.114 | 0.0138 | -0.025 | 80.763
11 | 1.128 | 0.01437 | -0.026 | 78.473
11.5 | 1.135 | 0.01559 | -0.027 | 72.79
12 | 1.134 | 0.01675 | -0.028 | 67.728
12.5 | 1.126 | 0.01807 | -0.029 | 62.309
13 | 1.11 | 0.01947 | -0.03 | 57.015
13.5 | 1.087 | 0.0213 | -0.031 | 51.017
14 | 1.058 | 0.02277 | -0.031 | 46.462
14.5 | 1.017 | 0.0266 | -0.032 | 38.23
15 | 0.973 | 0.02964 | -0.033 | 32.826
15.5 | 0.919 | 0.03491 | -0.033 | 26.318
16 | 0.853 | 0.04443 | -0.033 | 19.205
16.5 | 0.747 | 0.08401 | -0.029 | 8.892

## 110. Re 10M Mach 0.25 (2)
BIGFOIL.COM POLAR EXPORT
GA 40A017
GA 40A017 |  |  |  | Cl Max: | 1.565 | at alpha= | 19.5 | deg
XFOIL ncrit=9 |  |  |  | L/D Max: | 95.7438 | at alpha= | 8.5 | deg
Re: | 10000000 |  |  | Cd Min: | 0.06583 | at alpha= | -20 | deg
Mach: | 0.25 |  |  | Cl=0 at alpha= | 0 | deg
|  |  |  | @ Cl=0.1, Cd= | 0.0036832
|  |  |  | @ Cl=0.4, Cd= | 0.0061833
|  |  |  | @ Cl=0.6, Cd= | 0.0074886
alpha (deg) | Cl | Cd | Cm | Cl/Cd
-20 | -1.5501 | 0.06583 | -0.0448 | -23.547
-19.5 | -1.564 | 0.05836 | -0.0458 | -26.7992
-19 | -1.5604 | 0.05286 | -0.046 | -29.5195
-18.5 | -1.5572 | 0.04758 | -0.0457 | -32.728
-18 | -1.5611 | 0.04197 | -0.0447 | -37.1956
-17.5 | -1.5422 | 0.03846 | -0.0436 | -40.0988
-17 | -1.5329 | 0.03435 | -0.0419 | -44.6259
-16.5 | -1.492 | 0.03081 | -0.0446 | -48.4258
-16 | -1.4549 | 0.02785 | -0.0455 | -52.2406
-15 | -1.284 | 0.02268 | -0.0645 | -56.6138
-14.5 | -1.2569 | 0.02099 | -0.0617 | -59.8809
-14 | -1.2312 | 0.0193 | -0.0586 | -63.7927
-13.5 | -1.2047 | 0.01774 | -0.0553 | -67.9087
-13 | -1.1743 | 0.01643 | -0.0522 | -71.4729
-12.5 | -1.1454 | 0.01512 | -0.0488 | -75.754
-12 | -1.1143 | 0.01402 | -0.0453 | -79.4793
-11.5 | -1.0832 | 0.01299 | -0.0417 | -83.3872
-11 | -1.0515 | 0.01208 | -0.0379 | -87.0447
-10.5 | -1.018 | 0.01134 | -0.0341 | -89.7707
-10 | -0.9853 | 0.01065 | -0.03 | -92.5164
-9.5 | -0.9525 | 0.01007 | -0.0256 | -94.5879
-9 | -0.9162 | 0.00961 | -0.0215 | -95.3382
-8.5 | -0.8818 | 0.00921 | -0.0169 | -95.7438
-8 | -0.844 | 0.00888 | -0.0129 | -95.045
-7.5 | -0.7967 | 0.00857 | -0.0109 | -92.9638
-7 | -0.747 | 0.00827 | -0.0093 | -90.3265
-6.5 | -0.6966 | 0.00797 | -0.0079 | -87.4028
-6 | -0.6439 | 0.00772 | -0.0069 | -83.4067
-5.5 | -0.5908 | 0.00744 | -0.0061 | -79.4086
-5 | -0.5374 | 0.00719 | -0.0054 | -74.7427
-4.5 | -0.4841 | 0.00688 | -0.0046 | -70.3634
-4 | -0.4321 | 0.00649 | -0.0037 | -66.5794
-3.5 | -0.3817 | 0.00602 | -0.0025 | -63.4053
-3 | -0.3296 | 0.00557 | -0.0017 | -59.1741
-2.5 | -0.2774 | 0.0051 | -0.0009 | -54.3922
-2 | -0.228 | 0.00449 | 0.0004 | -50.7795
-1.5 | -0.1805 | 0.00378 | 0.002 | -47.7513
-1 | -0.1204 | 0.00369 | 0.0014 | -32.6287
-0.5 | -0.0605 | 0.00367 | 0.0007 | -16.485
0 | 0 | 0.00364 | 0 | 0
0.5 | 0.0605 | 0.00367 | -0.0007 | 16.485
1 | 0.1203 | 0.00369 | -0.0014 | 32.6016
1.5 | 0.1804 | 0.00379 | -0.002 | 47.5989
2 | 0.2276 | 0.00451 | -0.0003 | 50.4656
2.5 | 0.2782 | 0.00506 | 0.0007 | 54.9802
3 | 0.3295 | 0.00558 | 0.0017 | 59.0502
3.5 | 0.3816 | 0.00602 | 0.0025 | 63.3887
4 | 0.4323 | 0.00647 | 0.0037 | 66.8161
4.5 | 0.4841 | 0.00688 | 0.0046 | 70.3634
5 | 0.5374 | 0.00719 | 0.0054 | 74.7427
5.5 | 0.5908 | 0.00744 | 0.0061 | 79.4086
6 | 0.6438 | 0.00772 | 0.007 | 83.3938
6.5 | 0.6965 | 0.00797 | 0.0079 | 87.3902
7 | 0.7472 | 0.00826 | 0.0093 | 90.46
7.5 | 0.7967 | 0.00857 | 0.0109 | 92.9638
8 | 0.844 | 0.00888 | 0.0129 | 95.045
8.5 | 0.8818 | 0.00921 | 0.0169 | 95.7438
9 | 0.9164 | 0.00961 | 0.0215 | 95.359
9.5 | 0.9526 | 0.01008 | 0.0255 | 94.504
10 | 0.9863 | 0.01063 | 0.0298 | 92.7846
10.5 | 1.0185 | 0.01133 | 0.034 | 89.8941
11 | 1.0524 | 0.01205 | 0.0378 | 87.3361
11.5 | 1.0845 | 0.01295 | 0.0415 | 83.7452
12 | 1.1145 | 0.01401 | 0.0453 | 79.5503
12.5 | 1.1466 | 0.01508 | 0.0486 | 76.0345
13 | 1.1775 | 0.0163 | 0.0519 | 72.2393
13.5 | 1.2044 | 0.01776 | 0.0554 | 67.8153
14 | 1.2313 | 0.01932 | 0.0586 | 63.7319
14.5 | 1.2597 | 0.02087 | 0.0615 | 60.3594
15 | 1.2871 | 0.02254 | 0.0642 | 57.1029
16 | 1.457 | 0.02791 | 0.045 | 52.2035
16.5 | 1.4956 | 0.03071 | 0.0441 | 48.7007
17 | 1.5336 | 0.03444 | 0.0416 | 44.5296
17.5 | 1.5523 | 0.03782 | 0.0431 | 41.0444
18 | 1.5552 | 0.04263 | 0.0444 | 36.4814
18.5 | 1.5637 | 0.04723 | 0.0453 | 33.1082
19 | 1.564 | 0.05278 | 0.0456 | 29.6324
19.5 | 1.565 | 0.05852 | 0.0454 | 26.743
20 | 1.5573 | 0.06539 | 0.0444 | 23.8156

## 111. Re 10M Mach 0.50 (1)
BIGFOIL.COM POLAR EXPORT
GA 40A017
GA 40A017 |  |  |  | Cl Max: | 1.163 | at alpha= | 20 | deg
JavaFoil+Calcfoil stall+Eppler ext transition |  |  |  | L/D Max: | 86.845 | at alpha= | 6.5 | deg
Re: | 10000000 |  |  | Cd Min: | 0.00439 | at alpha= | 0 | deg
Mach: | 0.5 |  |  | Cl=0 at alpha= | 0 | deg
|  |  |  | @ Cl=0.1, Cd= | 0.0044911
|  |  |  | @ Cl=0.4, Cd= | 0.0056445
|  |  |  | @ Cl=0.6, Cd= | 0.0081032
alpha (deg) | Cl | Cd | Cm | Cl/Cd
-20 | -1.16 | 0.14599 | 0.036 | -7.942
-19.5 | -1.15 | 0.12106 | 0.037 | -9.497
-19 | -1.106 | 0.12828 | 0.034 | -8.62
-18.5 | -1.067 | 0.1313 | 0.032 | -8.128
-18 | -1.031 | 0.13327 | 0.029 | -7.734
-17.5 | -1.001 | 0.14441 | 0.028 | -6.934
-17 | -0.984 | 0.12484 | 0.03 | -7.882
-16.5 | -0.959 | 0.1151 | 0.029 | -8.328
-16 | -0.928 | 0.11084 | 0.028 | -8.375
-15.5 | -0.893 | 0.11063 | 0.026 | -8.073
-15 | -0.86 | 0.10833 | 0.024 | -7.942
-14.5 | -0.831 | 0.10435 | 0.022 | -7.961
-14 | -0.8 | 0.09985 | 0.02 | -8.008
-13.5 | -0.774 | 0.09963 | 0.021 | -7.767
-13 | -0.75 | 0.08832 | 0.021 | -8.493
-12.5 | -0.719 | 0.08518 | 0.02 | -8.439
-12 | -0.69 | 0.07968 | 0.019 | -8.66
-11.5 | -0.757 | 0.02813 | 0.028 | -26.914
-11 | -0.743 | 0.02124 | 0.028 | -34.955
-10.5 | -0.601 | 0.07033 | 0.015 | -8.546
-10 | -0.682 | 0.01869 | 0.026 | -36.473
-9.5 | -0.653 | 0.01624 | 0.025 | -40.174
-9 | -0.61 | 0.01814 | 0.023 | -33.615
-8.5 | -0.774 | 0.01531 | 0.023 | -50.591
-8 | -0.915 | 0.01354 | 0.021 | -67.541
-7.5 | -0.927 | 0.01273 | 0.02 | -72.867
-7 | -0.913 | 0.01164 | 0.019 | -78.387
-6.5 | -0.872 | 0.00997 | 0.018 | -87.513
-6 | -0.821 | 0.00949 | 0.016 | -86.489
-5.5 | -0.762 | 0.00897 | 0.015 | -84.963
-5 | -0.699 | 0.00853 | 0.014 | -81.911
-4.5 | -0.633 | 0.00848 | 0.012 | -74.584
-4 | -0.565 | 0.0081 | 0.011 | -69.734
-3.5 | -0.496 | 0.00643 | 0.01 | -77.232
-3 | -0.427 | 0.0059 | 0.008 | -72.261
-2.5 | -0.356 | 0.00539 | 0.007 | -66.044
-2 | -0.286 | 0.0047 | 0.005 | -60.863
-1.5 | -0.214 | 0.00466 | 0.004 | -46.011
-1 | -0.143 | 0.00458 | 0.003 | -31.187
-0.5 | -0.071 | 0.0045 | 0.001 | -15.878
0 | 0 | 0.00439 | 0 | 0
0.5 | 0.072 | 0.00446 | -0.001 | 16.145
1 | 0.144 | 0.00454 | -0.003 | 31.716
1.5 | 0.216 | 0.00462 | -0.004 | 46.801
2 | 0.288 | 0.00465 | -0.005 | 61.922
2.5 | 0.359 | 0.00535 | -0.007 | 67.188
3 | 0.43 | 0.00586 | -0.008 | 73.44
3.5 | 0.501 | 0.00637 | -0.01 | 78.538
4 | 0.57 | 0.00794 | -0.011 | 71.784
4.5 | 0.638 | 0.00831 | -0.012 | 76.865
5 | 0.705 | 0.0087 | -0.014 | 81.05
5.5 | 0.769 | 0.00914 | -0.015 | 84.166
6 | 0.829 | 0.00965 | -0.016 | 85.896
6.5 | 0.881 | 0.01014 | -0.018 | 86.845
7 | 0.912 | 0.0114 | -0.019 | 80.043
7.5 | 0.927 | 0.01255 | -0.02 | 73.868
8 | 0.915 | 0.01351 | -0.021 | 67.743
8.5 | 0.775 | 0.01511 | -0.022 | 51.256
9 | 0.61 | 0.01814 | -0.023 | 33.615
9.5 | 0.653 | 0.01624 | -0.025 | 40.174
10 | 0.682 | 0.0184 | -0.026 | 37.053
10.5 | 0.602 | 0.06902 | -0.015 | 8.724
11 | 0.74 | 0.02199 | -0.028 | 33.654
11.5 | 0.725 | 0.04024 | -0.026 | 18.028
12 | 0.69 | 0.07904 | -0.018 | 8.73
12.5 | 0.719 | 0.08491 | -0.019 | 8.466
13 | 0.749 | 0.09038 | -0.021 | 8.282
13.5 | 0.774 | 0.09952 | -0.021 | 7.779
14 | 0.801 | 0.09889 | -0.021 | 8.099
14.5 | 0.832 | 0.10217 | -0.023 | 8.142
15 | 0.863 | 0.10545 | -0.024 | 8.182
15.5 | 0.898 | 0.10571 | -0.027 | 8.499
16 | 0.933 | 0.10592 | -0.029 | 8.811
16.5 | 0.964 | 0.10995 | -0.03 | 8.769
17 | 0.986 | 0.12232 | -0.03 | 8.058
17.5 | 1.003 | 0.14246 | -0.028 | 7.037
18 | 1.031 | 0.13159 | -0.029 | 7.832
18.5 | 1.068 | 0.13044 | -0.032 | 8.186
19 | 1.112 | 0.12245 | -0.035 | 9.082
19.5 | 1.152 | 0.11926 | -0.037 | 9.659
20 | 1.163 | 0.14213 | -0.036 | 8.185

## 112. Re 10M Mach 0.50 (2)
BIGFOIL.COM POLAR EXPORT
GA 40A017
GA 40A017 |  |  |  | Cl Max: | 0.9903 | at alpha= | 11 | deg
XFOIL ncrit=9 |  |  |  | L/D Max: | 77.0627 | at alpha= | 6.5 | deg
Re: | 10000000 |  |  | Cd Min: | 0.11753 | at alpha= | -16 | deg
Mach: | 0.5 |  |  | Cl=0 at alpha= | 0 | deg
|  |  |  | @ Cl=0.1, Cd= | 0.003772
|  |  |  | @ Cl=0.4, Cd= | 0.0063478
|  |  |  | @ Cl=0.6, Cd= | 0.0080482
alpha (deg) | Cl | Cd | Cm | Cl/Cd
-16 | -0.7411 | 0.11753 | -0.0592 | -6.3056
-15.5 | -0.7577 | 0.10549 | -0.0663 | -7.1827
-15 | -0.7745 | 0.09357 | -0.0737 | -8.2772
-14.5 | -0.7983 | 0.0813 | -0.0813 | -9.8192
-14 | -0.8255 | 0.06975 | -0.0878 | -11.8351
-13.5 | -0.8593 | 0.05881 | -0.0928 | -14.6115
-13 | -0.8883 | 0.04955 | -0.0951 | -17.9273
-12.5 | -0.9231 | 0.04095 | -0.0952 | -22.5421
-12 | -0.958 | 0.03348 | -0.0925 | -28.6141
-11.5 | -0.9763 | 0.02787 | -0.0878 | -35.0305
-11 | -0.9886 | 0.02325 | -0.0816 | -42.5204
-10.5 | -0.987 | 0.01972 | -0.075 | -50.0507
-10 | -0.9706 | 0.01713 | -0.0685 | -56.6608
-9.5 | -0.9403 | 0.01524 | -0.0628 | -61.6995
-9 | -0.9026 | 0.01381 | -0.0577 | -65.3584
-8.5 | -0.8631 | 0.01255 | -0.0528 | -68.7729
-8 | -0.8216 | 0.0115 | -0.048 | -71.4435
-7.5 | -0.782 | 0.01051 | -0.0429 | -74.4053
-7 | -0.7409 | 0.00976 | -0.0379 | -75.9119
-6.5 | -0.7004 | 0.0091 | -0.0326 | -76.967
-6 | -0.66 | 0.00856 | -0.027 | -77.1028
-5.5 | -0.6182 | 0.00817 | -0.0216 | -75.6671
-5 | -0.5725 | 0.00786 | -0.0169 | -72.8372
-4.5 | -0.5181 | 0.00754 | -0.0141 | -68.7135
-4 | -0.4652 | 0.00711 | -0.0112 | -65.429
-3.5 | -0.415 | 0.00652 | -0.008 | -63.6503
-3 | -0.3638 | 0.00593 | -0.0052 | -61.3491
-2.5 | -0.313 | 0.00526 | -0.0024 | -59.5057
-2 | -0.2649 | 0.00438 | 0.0007 | -60.4795
-1.5 | -0.2073 | 0.00386 | 0.0022 | -53.7047
-1 | -0.1387 | 0.0038 | 0.0016 | -36.5
-0.5 | -0.0695 | 0.00375 | 0.0008 | -18.5333
0 | 0 | 0.00372 | 0 | 0
0.5 | 0.0695 | 0.00375 | -0.0008 | 18.5333
1 | 0.1387 | 0.0038 | -0.0016 | 36.5
1.5 | 0.2073 | 0.00386 | -0.0022 | 53.7047
2 | 0.2637 | 0.00442 | -0.0005 | 59.6606
2.5 | 0.3133 | 0.00524 | 0.0023 | 59.7901
3 | 0.3636 | 0.00593 | 0.0052 | 61.3153
3.5 | 0.415 | 0.00652 | 0.008 | 63.6503
4 | 0.4655 | 0.0071 | 0.0111 | 65.5634
4.5 | 0.5179 | 0.00754 | 0.0141 | 68.687
5 | 0.5725 | 0.00786 | 0.0169 | 72.8372
5.5 | 0.6178 | 0.00817 | 0.0216 | 75.6181
6 | 0.66 | 0.00857 | 0.027 | 77.0128
6.5 | 0.7005 | 0.00909 | 0.0326 | 77.0627
7 | 0.7413 | 0.00975 | 0.0378 | 76.0308
7.5 | 0.7819 | 0.01052 | 0.0429 | 74.3251
8 | 0.8222 | 0.01148 | 0.048 | 71.6202
8.5 | 0.8634 | 0.01254 | 0.0527 | 68.8517
9 | 0.903 | 0.0138 | 0.0577 | 65.4348
9.5 | 0.9396 | 0.01528 | 0.0628 | 61.4921
10 | 0.9706 | 0.01714 | 0.0684 | 56.6278
10.5 | 0.9889 | 0.01965 | 0.0748 | 50.3257
11 | 0.9903 | 0.0232 | 0.0815 | 42.6853
11.5 | 0.9781 | 0.02782 | 0.0877 | 35.1582
12 | 0.9582 | 0.03351 | 0.0925 | 28.5944
12.5 | 0.9233 | 0.04101 | 0.095 | 22.514
13 | 0.8915 | 0.04939 | 0.095 | 18.0502
13.5 | 0.8565 | 0.0592 | 0.0924 | 14.4679
14 | 0.8252 | 0.06994 | 0.0875 | 11.7987
14.5 | 0.7994 | 0.08137 | 0.0811 | 9.8243
15 | 0.7766 | 0.09349 | 0.0736 | 8.3068
15.5 | 0.7578 | 0.1057 | 0.066 | 7.1693
16 | 0.743 | 0.11749 | 0.0591 | 6.3239

## 113. Re 12M Mach 0.00 (1)
BIGFOIL.COM POLAR EXPORT
GA 40A017
GA 40A017 |  |  |  | Cl Max: | 1.235 | at alpha= | 13.5 | deg
JavaFoil+Calcfoil stall+Eppler ext transition |  |  |  | L/D Max: | 107.267 | at alpha= | 9 | deg
Re: | 12000000 |  |  | Cd Min: | 0.00428 | at alpha= | 0 | deg
Mach: | 0 |  |  | Cl=0 at alpha= | 0 | deg
|  |  |  | @ Cl=0.1, Cd= | 0.004296
|  |  |  | @ Cl=0.4, Cd= | 0.0055981
|  |  |  | @ Cl=0.6, Cd= | 0.007326
alpha (deg) | Cl | Cd | Cm | Cl/Cd
-19 | -1.074 | 0.04395 | 0.039 | -24.429
-18.5 | -1.102 | 0.0392 | 0.038 | -28.099
-18 | -1.128 | 0.03456 | 0.037 | -32.648
-17.5 | -1.149 | 0.03273 | 0.037 | -35.097
-17 | -1.168 | 0.03039 | 0.036 | -38.444
-16.5 | -1.188 | 0.02728 | 0.035 | -43.559
-16 | -1.206 | 0.02421 | 0.035 | -49.813
-15.5 | -1.217 | 0.02276 | 0.034 | -53.495
-15 | -1.227 | 0.02106 | 0.033 | -58.253
-14.5 | -1.232 | 0.01967 | 0.032 | -62.635
-14 | -1.235 | 0.01839 | 0.031 | -67.171
-13.5 | -1.235 | 0.01669 | 0.03 | -73.972
-13 | -1.228 | 0.01602 | 0.029 | -76.649
-12.5 | -1.218 | 0.01504 | 0.028 | -81.011
-12 | -1.203 | 0.01419 | 0.027 | -84.794
-11.5 | -1.185 | 0.01312 | 0.026 | -90.37
-11 | -1.17 | 0.012 | 0.026 | -97.547
-10.5 | -1.14 | 0.0112 | 0.024 | -101.786
-10 | -1.107 | 0.01071 | 0.023 | -103.359
-9.5 | -1.069 | 0.01052 | 0.022 | -101.603
-9 | -1.028 | 0.00978 | 0.021 | -105.123
-8.5 | -0.984 | 0.00957 | 0.02 | -102.839
-8 | -0.937 | 0.00919 | 0.019 | -102.047
-7.5 | -0.888 | 0.00861 | 0.018 | -103.194
-7 | -0.836 | 0.00834 | 0.016 | -100.288
-6.5 | -0.782 | 0.00806 | 0.015 | -97.082
-6 | -0.727 | 0.00772 | 0.014 | -94.208
-5.5 | -0.67 | 0.00769 | 0.013 | -87.052
-5 | -0.611 | 0.00749 | 0.012 | -81.577
-4.5 | -0.552 | 0.0071 | 0.011 | -77.756
-4 | -0.492 | 0.0062 | 0.009 | -79.294
-3.5 | -0.431 | 0.00583 | 0.008 | -73.92
-3 | -0.37 | 0.00549 | 0.007 | -67.455
-2.5 | -0.309 | 0.0052 | 0.006 | -59.38
-2 | -0.248 | 0.00487 | 0.005 | -50.873
-1.5 | -0.186 | 0.00453 | 0.004 | -41.01
-1 | -0.124 | 0.00434 | 0.002 | -28.563
-0.5 | -0.062 | 0.00432 | 0.001 | -14.333
0 | 0 | 0.00428 | 0 | 0
0.5 | 0.062 | 0.00429 | -0.001 | 14.545
1 | 0.125 | 0.0043 | -0.002 | 28.993
1.5 | 0.187 | 0.0045 | -0.004 | 41.633
2 | 0.25 | 0.00483 | -0.005 | 51.649
2.5 | 0.311 | 0.00516 | -0.006 | 60.293
3 | 0.373 | 0.00545 | -0.007 | 68.501
3.5 | 0.435 | 0.00579 | -0.008 | 75.084
4 | 0.496 | 0.00615 | -0.01 | 80.564
4.5 | 0.556 | 0.00704 | -0.011 | 78.994
5 | 0.616 | 0.00743 | -0.012 | 82.904
5.5 | 0.675 | 0.00763 | -0.013 | 88.5
6 | 0.733 | 0.00765 | -0.014 | 95.832
6.5 | 0.789 | 0.00799 | -0.015 | 98.806
7 | 0.844 | 0.00826 | -0.017 | 102.109
7.5 | 0.896 | 0.00852 | -0.018 | 105.113
8 | 0.946 | 0.0091 | -0.019 | 103.98
8.5 | 0.993 | 0.00947 | -0.02 | 104.849
9 | 1.038 | 0.00968 | -0.021 | 107.267
9.5 | 1.079 | 0.01041 | -0.022 | 103.679
10 | 1.117 | 0.01058 | -0.023 | 105.566
10.5 | 1.152 | 0.01107 | -0.025 | 104.023
11 | 1.182 | 0.01185 | -0.026 | 99.722
11.5 | 1.185 | 0.01312 | -0.026 | 90.37
12 | 1.203 | 0.01419 | -0.027 | 84.794
12.5 | 1.218 | 0.01504 | -0.028 | 81.011
13 | 1.228 | 0.01602 | -0.029 | 76.649
13.5 | 1.235 | 0.01669 | -0.03 | 73.972
14 | 1.235 | 0.01839 | -0.031 | 67.171
14.5 | 1.232 | 0.01967 | -0.032 | 62.635
15 | 1.227 | 0.02106 | -0.033 | 58.253
15.5 | 1.217 | 0.02276 | -0.033 | 53.495
16 | 1.206 | 0.02421 | -0.034 | 49.813
16.5 | 1.188 | 0.02728 | -0.035 | 43.559
17 | 1.168 | 0.03039 | -0.036 | 38.444
17.5 | 1.149 | 0.03273 | -0.036 | 35.097
18 | 1.128 | 0.03456 | -0.037 | 32.648
18.5 | 1.102 | 0.0392 | -0.038 | 28.099

## 114. Re 12M Mach 0.00 (2)
BIGFOIL.COM POLAR EXPORT
GA 40A017
GA 40A017 |  |  |  | Cl Max: | 1.3489 | at alpha= | 16 | deg
XFOIL ncrit=9 |  |  |  | L/D Max: | 105.531 | at alpha= | 10 | deg
Re: | 12000000 |  |  | Cd Min: | 0.04003 | at alpha= | -20 | deg
Mach: | 0 |  |  | Cl=0 at alpha= | 0 | deg
|  |  |  | @ Cl=0.1, Cd= | 0.0036019
|  |  |  | @ Cl=0.4, Cd= | 0.0060894
|  |  |  | @ Cl=0.6, Cd= | 0.0071783
alpha (deg) | Cl | Cd | Cm | Cl/Cd
-20 | -1.6656 | 0.04003 | -0.0307 | -41.6088
-19.5 | -1.6553 | 0.03642 | -0.0299 | -45.4503
-19 | -1.6381 | 0.0335 | -0.0291 | -48.8985
-18.5 | -1.6222 | 0.03061 | -0.0279 | -52.9958
-18 | -1.6038 | 0.02802 | -0.0267 | -57.2377
-17.5 | -1.5814 | 0.02584 | -0.0253 | -61.1997
-17 | -1.5324 | 0.02354 | -0.0293 | -65.0977
-16.5 | -1.4947 | 0.02173 | -0.0301 | -68.7851
-16 | -1.3461 | 0.01976 | -0.0533 | -68.1225
-15.5 | -1.3233 | 0.01866 | -0.0503 | -70.9164
-15 | -1.2964 | 0.01748 | -0.0478 | -74.1648
-14.5 | -1.2703 | 0.01627 | -0.0452 | -78.0762
-14 | -1.2457 | 0.01503 | -0.042 | -82.8809
-13.5 | -1.2178 | 0.01401 | -0.0391 | -86.9236
-13 | -1.1882 | 0.01312 | -0.0362 | -90.564
-12.5 | -1.1578 | 0.01235 | -0.0331 | -93.749
-12 | -1.1291 | 0.01157 | -0.0295 | -97.5886
-11.5 | -1.099 | 0.01094 | -0.0259 | -100.457
-11 | -1.0667 | 0.01042 | -0.0224 | -102.3704
-10.5 | -1.0337 | 0.00997 | -0.0188 | -103.681
-10 | -1.003 | 0.00952 | -0.0145 | -105.3571
-9.5 | -0.9696 | 0.00922 | -0.0105 | -105.1627
-9 | -0.9253 | 0.00892 | -0.0088 | -103.7332
-8.5 | -0.8798 | 0.0086 | -0.0072 | -102.3023
-8 | -0.8326 | 0.0083 | -0.006 | -100.3133
-7.5 | -0.7833 | 0.00805 | -0.0052 | -97.3043
-7 | -0.733 | 0.00778 | -0.0045 | -94.2159
-6.5 | -0.6824 | 0.00754 | -0.0039 | -90.504
-6 | -0.63 | 0.0073 | -0.0036 | -86.3014
-5.5 | -0.5777 | 0.00707 | -0.0033 | -81.7115
-5 | -0.5252 | 0.00684 | -0.003 | -76.7836
-4.5 | -0.4725 | 0.00656 | -0.0027 | -72.0274
-4 | -0.4208 | 0.00624 | -0.0023 | -67.4359
-3.5 | -0.3699 | 0.00586 | -0.0017 | -63.1229
-3 | -0.3178 | 0.00548 | -0.0013 | -57.9927
-2.5 | -0.2655 | 0.00511 | -0.001 | -51.9569
-2 | -0.2158 | 0.00462 | -0.0002 | -46.71
-1.5 | -0.171 | 0.00379 | 0.0015 | -45.1187
-1 | -0.1158 | 0.00361 | 0.0013 | -32.0776
-0.5 | -0.0576 | 0.00358 | 0.0006 | -16.0894
0 | 0 | 0.00357 | 0 | 0
0.5 | 0.0575 | 0.00358 | -0.0006 | 16.0615
1 | 0.1157 | 0.00361 | -0.0013 | 32.0499
1.5 | 0.1702 | 0.00383 | -0.0014 | 44.4386
2 | 0.2155 | 0.00463 | 0.0003 | 46.5443
2.5 | 0.2658 | 0.0051 | 0.0009 | 52.1176
3 | 0.3176 | 0.00549 | 0.0013 | 57.8506
4 | 0.4207 | 0.00624 | 0.0023 | 67.4199
4.5 | 0.4725 | 0.00656 | 0.0027 | 72.0274
5 | 0.5252 | 0.00684 | 0.003 | 76.7836
5.5 | 0.5776 | 0.00708 | 0.0033 | 81.5819
6 | 0.63 | 0.00731 | 0.0036 | 86.1833
6.5 | 0.6823 | 0.00754 | 0.0039 | 90.4907
7 | 0.7331 | 0.00778 | 0.0045 | 94.2288
7.5 | 0.7833 | 0.00804 | 0.0052 | 97.4254
8 | 0.8326 | 0.0083 | 0.006 | 100.3133
8.5 | 0.8798 | 0.0086 | 0.0072 | 102.3023
9 | 0.9253 | 0.00892 | 0.0088 | 103.7332
9.5 | 0.9696 | 0.00922 | 0.0105 | 105.1627
10 | 1.0036 | 0.00951 | 0.0143 | 105.531
10.5 | 1.0349 | 0.00994 | 0.0186 | 104.1147
11 | 1.0668 | 0.01042 | 0.0224 | 102.38
11.5 | 1.0993 | 0.01093 | 0.0259 | 100.5764
12 | 1.1292 | 0.01158 | 0.0295 | 97.513
12.5 | 1.1587 | 0.01233 | 0.0329 | 93.974
13 | 1.1887 | 0.01311 | 0.0361 | 90.6712
13.5 | 1.2177 | 0.01402 | 0.0391 | 86.8545
14 | 1.2464 | 0.01501 | 0.0419 | 83.038
14.5 | 1.2745 | 0.01608 | 0.0446 | 79.26
15 | 1.2986 | 0.01738 | 0.0476 | 74.7181
15.5 | 1.3244 | 0.01861 | 0.0502 | 71.166
16 | 1.3489 | 0.01967 | 0.0529 | 68.5765

## 115. Re 12M Mach 0.10 (1)
BIGFOIL.COM POLAR EXPORT
GA 40A017
GA 40A017 |  |  |  | Cl Max: | 1.219 | at alpha= | 13.5 | deg
JavaFoil+Calcfoil stall+Eppler ext transition |  |  |  | L/D Max: | 106.927 | at alpha= | 9 | deg
Re: | 12000000 |  |  | Cd Min: | 0.00429 | at alpha= | 0 | deg
Mach: | 0.1 |  |  | Cl=0 at alpha= | 0 | deg
|  |  |  | @ Cl=0.1, Cd= | 0.0043061
|  |  |  | @ Cl=0.4, Cd= | 0.0056411
|  |  |  | @ Cl=0.6, Cd= | 0.0073082
alpha (deg) | Cl | Cd | Cm | Cl/Cd
-18.5 | -1.043 | 0.04275 | 0.038 | -24.393
-18 | -1.074 | 0.03766 | 0.037 | -28.518
-17.5 | -1.104 | 0.03339 | 0.037 | -33.053
-17 | -1.123 | 0.03278 | 0.036 | -34.256
-16.5 | -1.149 | 0.02846 | 0.035 | -40.387
-16 | -1.172 | 0.02518 | 0.035 | -46.536
-15.5 | -1.187 | 0.02391 | 0.034 | -49.646
-15 | -1.201 | 0.02174 | 0.033 | -55.247
-14.5 | -1.21 | 0.02029 | 0.032 | -59.64
-14 | -1.216 | 0.01899 | 0.031 | -64.054
-13.5 | -1.219 | 0.01714 | 0.03 | -71.156
-13 | -1.216 | 0.01636 | 0.029 | -74.349
-12.5 | -1.209 | 0.01532 | 0.028 | -78.894
-12 | -1.197 | 0.01445 | 0.027 | -82.824
-11.5 | -1.18 | 0.01336 | 0.026 | -88.311
-11 | -1.165 | 0.01271 | 0.026 | -91.615
-10.5 | -1.14 | 0.01133 | 0.025 | -100.638
-10 | -1.107 | 0.01082 | 0.023 | -102.332
-9.5 | -1.071 | 0.01062 | 0.022 | -100.843
-9 | -1.031 | 0.00983 | 0.021 | -104.796
-8.5 | -0.987 | 0.00963 | 0.02 | -102.561
-8 | -0.941 | 0.00921 | 0.019 | -102.088
-7.5 | -0.891 | 0.00869 | 0.018 | -102.573
-7 | -0.84 | 0.00841 | 0.017 | -99.783
-6.5 | -0.786 | 0.00807 | 0.015 | -97.357
-6 | -0.73 | 0.00781 | 0.014 | -93.54
-5.5 | -0.673 | 0.00771 | 0.013 | -87.331
-5 | -0.614 | 0.00745 | 0.012 | -82.389
-4.5 | -0.554 | 0.00716 | 0.011 | -77.412
-4 | -0.494 | 0.00618 | 0.01 | -79.982
-3.5 | -0.433 | 0.00589 | 0.008 | -73.532
-3 | -0.372 | 0.00555 | 0.007 | -67.073
-2.5 | -0.31 | 0.00522 | 0.006 | -59.466
-2 | -0.249 | 0.00492 | 0.005 | -50.547
-1.5 | -0.187 | 0.00453 | 0.004 | -41.197
-1 | -0.125 | 0.00432 | 0.002 | -28.821
-0.5 | -0.062 | 0.00437 | 0.001 | -14.262
0 | 0 | 0.00429 | 0 | 0
0.5 | 0.063 | 0.00433 | -0.001 | 14.475
1 | 0.125 | 0.00429 | -0.002 | 29.26
1.5 | 0.188 | 0.0045 | -0.004 | 41.828
2 | 0.251 | 0.00489 | -0.005 | 51.318
2.5 | 0.313 | 0.00518 | -0.006 | 60.385
3 | 0.375 | 0.0055 | -0.007 | 68.123
3.5 | 0.437 | 0.00585 | -0.008 | 74.7
4 | 0.498 | 0.00613 | -0.01 | 81.264
4.5 | 0.559 | 0.00711 | -0.011 | 78.655
5 | 0.619 | 0.0074 | -0.012 | 83.732
5.5 | 0.679 | 0.00764 | -0.013 | 88.783
6 | 0.737 | 0.00774 | -0.014 | 95.165
6.5 | 0.793 | 0.008 | -0.015 | 99.085
7 | 0.847 | 0.00834 | -0.017 | 101.608
7.5 | 0.899 | 0.00861 | -0.018 | 104.494
8 | 0.949 | 0.00913 | -0.019 | 104.019
8.5 | 0.996 | 0.00953 | -0.02 | 104.561
9 | 1.04 | 0.00973 | -0.021 | 106.927
9.5 | 1.081 | 0.0105 | -0.022 | 102.918
10 | 1.118 | 0.0107 | -0.024 | 104.53
10.5 | 1.151 | 0.01119 | -0.025 | 102.862
11 | 1.165 | 0.01271 | -0.025 | 91.615
11.5 | 1.18 | 0.01336 | -0.026 | 88.311
12 | 1.197 | 0.01445 | -0.027 | 82.824
12.5 | 1.209 | 0.01532 | -0.028 | 78.894
13 | 1.216 | 0.01636 | -0.029 | 74.349
13.5 | 1.219 | 0.01714 | -0.03 | 71.156
14 | 1.216 | 0.01899 | -0.031 | 64.054
14.5 | 1.21 | 0.02029 | -0.032 | 59.64
15 | 1.201 | 0.02174 | -0.033 | 55.247
15.5 | 1.187 | 0.02391 | -0.034 | 49.646
16 | 1.172 | 0.02518 | -0.034 | 46.536
16.5 | 1.149 | 0.02846 | -0.035 | 40.387
17 | 1.123 | 0.03278 | -0.036 | 34.256
17.5 | 1.104 | 0.03339 | -0.037 | 33.053
18 | 1.074 | 0.03766 | -0.037 | 28.518
18.5 | 1.043 | 0.04275 | -0.038 | 24.393

## 116. Re 12M Mach 0.10 (2)
BIGFOIL.COM POLAR EXPORT
GA 40A017
GA 40A017 |  |  |  | Cl Max: | 1.3254 | at alpha= | 15.5 | deg
XFOIL ncrit=9 |  |  |  | L/D Max: | 104.66 | at alpha= | 9.5 | deg
Re: | 12000000 |  |  | Cd Min: | 0.04257 | at alpha= | -20 | deg
Mach: | 0.1 |  |  | Cl=0 at alpha= | 0 | deg
|  |  |  | @ Cl=0.1, Cd= | 0.0036016
|  |  |  | @ Cl=0.4, Cd= | 0.0060761
|  |  |  | @ Cl=0.6, Cd= | 0.0071901
alpha (deg) | Cl | Cd | Cm | Cl/Cd
-20 | -1.6607 | 0.04257 | -0.0335 | -39.011
-19.5 | -1.6508 | 0.03877 | -0.0328 | -42.5793
-19 | -1.6344 | 0.03561 | -0.032 | -45.8972
-18.5 | -1.6187 | 0.03255 | -0.0309 | -49.7296
-18 | -1.602 | 0.02967 | -0.0295 | -53.9939
-17.5 | -1.5793 | 0.02735 | -0.0283 | -57.7441
-17 | -1.5335 | 0.02474 | -0.0318 | -61.9846
-16.5 | -1.5003 | 0.02275 | -0.0318 | -65.9473
-16 | -1.3516 | 0.02053 | -0.0549 | -65.8354
-15.5 | -1.3243 | 0.01931 | -0.0528 | -68.581
-15 | -1.2975 | 0.01805 | -0.0503 | -71.8837
-14.5 | -1.2695 | 0.01685 | -0.0478 | -75.3412
-14 | -1.2448 | 0.01555 | -0.0446 | -80.0514
-13.5 | -1.2178 | 0.01442 | -0.0415 | -84.4521
-13 | -1.1881 | 0.01347 | -0.0386 | -88.2034
-12.5 | -1.158 | 0.01263 | -0.0354 | -91.6865
-12 | -1.1281 | 0.01184 | -0.032 | -95.2787
-11.5 | -1.0986 | 0.01113 | -0.0282 | -98.7062
-11 | -1.0665 | 0.01056 | -0.0246 | -100.9943
-10.5 | -1.0329 | 0.0101 | -0.021 | -102.2673
-10 | -1.0017 | 0.00962 | -0.0167 | -104.1268
-9.5 | -0.9701 | 0.00927 | -0.0123 | -104.6494
-9 | -0.9283 | 0.00898 | -0.0099 | -103.3742
-8.5 | -0.8829 | 0.00866 | -0.0082 | -101.9515
-8 | -0.836 | 0.00834 | -0.0068 | -100.2398
-7.5 | -0.7867 | 0.00808 | -0.0058 | -97.3639
-7 | -0.7362 | 0.00782 | -0.0051 | -94.1432
-6.5 | -0.6855 | 0.00757 | -0.0044 | -90.5548
-6 | -0.6329 | 0.00733 | -0.004 | -86.3438
-5.5 | -0.5803 | 0.0071 | -0.0036 | -81.7324
-5 | -0.5275 | 0.00686 | -0.0033 | -76.895
-4.5 | -0.4746 | 0.00658 | -0.003 | -72.1277
-4 | -0.4228 | 0.00625 | -0.0025 | -67.648
-3.5 | -0.3716 | 0.00587 | -0.0018 | -63.3049
-3 | -0.3193 | 0.00549 | -0.0014 | -58.1603
-2.5 | -0.2669 | 0.00512 | -0.001 | -52.1289
-2 | -0.2171 | 0.00462 | -0.0002 | -46.9913
-1.5 | -0.1722 | 0.00378 | 0.0015 | -45.5556
-1 | -0.1166 | 0.00361 | 0.0014 | -32.2992
-0.5 | -0.0579 | 0.00358 | 0.0006 | -16.1732
0 | 0 | 0.00357 | 0 | 0
0.5 | 0.0579 | 0.00358 | -0.0006 | 16.1732
1 | 0.1164 | 0.00361 | -0.0013 | 32.2438
1.5 | 0.1713 | 0.00383 | -0.0014 | 44.7258
2 | 0.2168 | 0.00463 | 0.0003 | 46.8251
2.5 | 0.2672 | 0.00511 | 0.001 | 52.2896
3 | 0.3192 | 0.0055 | 0.0014 | 58.0364
3.5 | 0.3718 | 0.00586 | 0.0018 | 63.4471
4 | 0.4227 | 0.00625 | 0.0025 | 67.632
4.5 | 0.4746 | 0.00658 | 0.003 | 72.1277
5 | 0.5275 | 0.00686 | 0.0033 | 76.895
5.5 | 0.5803 | 0.0071 | 0.0036 | 81.7324
6 | 0.6328 | 0.00734 | 0.004 | 86.2125
6.5 | 0.6854 | 0.00757 | 0.0044 | 90.5416
7 | 0.7363 | 0.00782 | 0.0051 | 94.156
7.5 | 0.7867 | 0.00808 | 0.0058 | 97.3639
8 | 0.836 | 0.00835 | 0.0068 | 100.1198
8.5 | 0.8829 | 0.00866 | 0.0082 | 101.9515
9 | 0.9283 | 0.00898 | 0.0099 | 103.3742
9.5 | 0.9702 | 0.00927 | 0.0123 | 104.6602
10 | 1.0025 | 0.00961 | 0.0166 | 104.3184
10.5 | 1.0341 | 0.01007 | 0.0208 | 102.6912
11 | 1.0667 | 0.01056 | 0.0246 | 101.0133
11.5 | 1.099 | 0.01112 | 0.0281 | 98.8309
12 | 1.1283 | 0.01184 | 0.0319 | 95.2956
12.5 | 1.1581 | 0.01263 | 0.0354 | 91.6944
13 | 1.1892 | 0.01343 | 0.0384 | 88.548
13.5 | 1.2175 | 0.01444 | 0.0416 | 84.3144
14 | 1.2456 | 0.01552 | 0.0445 | 80.2577
14.5 | 1.2735 | 0.01667 | 0.0473 | 76.3947
15 | 1.2991 | 0.01798 | 0.0501 | 72.2525
15.5 | 1.3254 | 0.01926 | 0.0527 | 68.8162

## 117. Re 12M Mach 0.25 (1)
BIGFOIL.COM POLAR EXPORT
GA 40A017
GA 40A017 |  |  |  | Cl Max: | 1.137 | at alpha= | 11.5 | deg
JavaFoil+Calcfoil stall+Eppler ext transition |  |  |  | L/D Max: | 102.882 | at alpha= | 9 | deg
Re: | 12000000 |  |  | Cd Min: | 0.00429 | at alpha= | 0 | deg
Mach: | 0.25 |  |  | Cl=0 at alpha= | 0 | deg
|  |  |  | @ Cl=0.1, Cd= | 0.0043255
|  |  |  | @ Cl=0.4, Cd= | 0.0056361
|  |  |  | @ Cl=0.6, Cd= | 0.00742
alpha (deg) | Cl | Cd | Cm | Cl/Cd
-17 | -0.706 | 0.07564 | 0.032 | -9.338
-16.5 | -0.784 | 0.05636 | 0.033 | -13.905
-16 | -0.862 | 0.03953 | 0.034 | -21.794
-15.5 | -0.924 | 0.03246 | 0.034 | -28.454
-15 | -0.975 | 0.02835 | 0.033 | -34.412
-14.5 | -1.022 | 0.02459 | 0.032 | -41.549
-14 | -1.059 | 0.02237 | 0.032 | -47.367
-13.5 | -1.089 | 0.0205 | 0.031 | -53.094
-13 | -1.112 | 0.01888 | 0.03 | -58.931
-12.5 | -1.128 | 0.01738 | 0.029 | -64.929
-12 | -1.137 | 0.01608 | 0.028 | -70.711
-11.5 | -1.137 | 0.01473 | 0.027 | -77.213
-11 | -1.13 | 0.01416 | 0.026 | -79.825
-10.5 | -1.116 | 0.013 | 0.025 | -85.871
-10 | -1.104 | 0.01147 | 0.024 | -96.229
-9.5 | -1.075 | 0.01117 | 0.023 | -96.198
-9 | -1.04 | 0.01032 | 0.022 | -100.812
-8.5 | -1.001 | 0.01021 | 0.021 | -97.961
-8 | -0.957 | 0.00956 | 0.019 | -100.046
-7.5 | -0.909 | 0.00902 | 0.018 | -100.748
-7 | -0.858 | 0.00862 | 0.017 | -99.503
-6.5 | -0.804 | 0.00832 | 0.016 | -96.62
-6 | -0.748 | 0.008 | 0.015 | -93.563
-5.5 | -0.69 | 0.00793 | 0.013 | -87.002
-5 | -0.63 | 0.00766 | 0.012 | -82.286
-4.5 | -0.569 | 0.00729 | 0.011 | -78.06
-4 | -0.507 | 0.00634 | 0.01 | -79.998
-3.5 | -0.445 | 0.00599 | 0.009 | -74.238
-3 | -0.382 | 0.00558 | 0.007 | -68.432
-2.5 | -0.319 | 0.00524 | 0.006 | -60.859
-2 | -0.256 | 0.00495 | 0.005 | -51.681
-1.5 | -0.192 | 0.00456 | 0.004 | -42.036
-1 | -0.128 | 0.00436 | 0.002 | -29.313
-0.5 | -0.064 | 0.00435 | 0.001 | -14.69
0 | 0 | 0.00429 | 0 | 0
0.5 | 0.064 | 0.00432 | -0.001 | 14.92
1 | 0.129 | 0.00433 | -0.002 | 29.777
1.5 | 0.193 | 0.00453 | -0.004 | 42.706
2 | 0.258 | 0.00491 | -0.005 | 52.508
2.5 | 0.321 | 0.0052 | -0.006 | 61.838
3 | 0.385 | 0.00554 | -0.007 | 69.544
3.5 | 0.449 | 0.00595 | -0.009 | 75.456
4 | 0.512 | 0.00629 | -0.01 | 81.325
4.5 | 0.574 | 0.00729 | -0.011 | 78.762
5 | 0.636 | 0.0076 | -0.012 | 83.662
5.5 | 0.696 | 0.00787 | -0.013 | 88.484
6 | 0.755 | 0.00793 | -0.015 | 95.23
6.5 | 0.812 | 0.00825 | -0.016 | 98.372
7 | 0.866 | 0.00854 | -0.017 | 101.345
7.5 | 0.917 | 0.00894 | -0.018 | 102.668
8 | 0.966 | 0.00947 | -0.019 | 101.972
8.5 | 1.01 | 0.01011 | -0.021 | 99.88
9 | 1.05 | 0.01021 | -0.022 | 102.882
9.5 | 1.085 | 0.01105 | -0.023 | 98.193
10 | 1.115 | 0.01134 | -0.024 | 98.303
10.5 | 1.116 | 0.013 | -0.025 | 85.871
11 | 1.13 | 0.01416 | -0.026 | 79.825
11.5 | 1.137 | 0.01473 | -0.027 | 77.213
12 | 1.137 | 0.01608 | -0.028 | 70.711
12.5 | 1.128 | 0.01738 | -0.029 | 64.929
13 | 1.112 | 0.01888 | -0.03 | 58.931
13.5 | 1.089 | 0.0205 | -0.031 | 53.094
14 | 1.059 | 0.02237 | -0.031 | 47.367
14.5 | 1.018 | 0.02563 | -0.032 | 39.729
15 | 0.975 | 0.02835 | -0.033 | 34.412
15.5 | 0.924 | 0.03246 | -0.034 | 28.454
16 | 0.862 | 0.03953 | -0.034 | 21.794
16.5 | 0.784 | 0.05636 | -0.033 | 13.905

## 118. Re 12M Mach 0.25 (2)
BIGFOIL.COM POLAR EXPORT
GA 40A017
GA 40A017 |  |  |  | Cl Max: | 1.6058 | at alpha= | 19.5 | deg
XFOIL ncrit=9 |  |  |  | L/D Max: | 100.194 | at alpha= | 9 | deg
Re: | 12000000 |  |  | Cd Min: | 0.06141 | at alpha= | -20 | deg
Mach: | 0.25 |  |  | Cl=0 at alpha= | 0 | deg
|  |  |  | @ Cl=0.1, Cd= | 0.0036098
|  |  |  | @ Cl=0.4, Cd= | 0.0061258
|  |  |  | @ Cl=0.6, Cd= | 0.0072657
alpha (deg) | Cl | Cd | Cm | Cl/Cd
-20 | -1.5957 | 0.06141 | -0.0457 | -25.9844
-19.5 | -1.6042 | 0.05465 | -0.0462 | -29.3541
-19 | -1.5941 | 0.04993 | -0.046 | -31.9267
-18.5 | -1.5913 | 0.04474 | -0.0453 | -35.5677
-18 | -1.5826 | 0.04029 | -0.0443 | -39.2802
-17.5 | -1.5667 | 0.0366 | -0.0429 | -42.806
-17 | -1.526 | 0.03266 | -0.0462 | -46.7238
-16.5 | -1.4852 | 0.02913 | -0.0488 | -50.9852
-15.5 | -1.3274 | 0.02343 | -0.0663 | -56.6539
-15 | -1.3012 | 0.02166 | -0.0635 | -60.0739
-14.5 | -1.2735 | 0.02001 | -0.0606 | -63.6432
-14 | -1.2458 | 0.01847 | -0.0576 | -67.4499
-13.5 | -1.2158 | 0.0171 | -0.0545 | -71.0994
-13 | -1.1851 | 0.01583 | -0.0514 | -74.8642
-12.5 | -1.1578 | 0.01451 | -0.0476 | -79.7932
-12 | -1.1276 | 0.0134 | -0.0439 | -84.1493
-11.5 | -1.0948 | 0.01248 | -0.0403 | -87.7244
-11 | -1.0629 | 0.01163 | -0.0364 | -91.3929
-10.5 | -1.0314 | 0.01086 | -0.0322 | -94.9724
-10 | -0.997 | 0.01029 | -0.0282 | -96.8902
-9.5 | -0.9646 | 0.00971 | -0.0236 | -99.3409
-9 | -0.9297 | 0.00928 | -0.0192 | -100.1832
-8.5 | -0.8945 | 0.00896 | -0.0146 | -99.8326
-8 | -0.8514 | 0.00863 | -0.0117 | -98.6559
-7.5 | -0.8032 | 0.0083 | -0.0097 | -96.7711
-7 | -0.7524 | 0.00804 | -0.0084 | -93.5821
-6.5 | -0.7012 | 0.00775 | -0.0071 | -90.4774
-6 | -0.648 | 0.00749 | -0.0062 | -86.5154
-5.5 | -0.5946 | 0.00724 | -0.0055 | -82.1271
-5 | -0.5401 | 0.00699 | -0.0049 | -77.2675
-4.5 | -0.4857 | 0.00672 | -0.0044 | -72.2768
-4 | -0.4329 | 0.00639 | -0.0036 | -67.7465
-3.5 | -0.3805 | 0.00598 | -0.0027 | -63.6288
-3 | -0.3279 | 0.00555 | -0.002 | -59.0811
-2.5 | -0.2746 | 0.00517 | -0.0014 | -53.1141
-2 | -0.2239 | 0.00463 | -0.0004 | -48.3585
-1.5 | -0.1783 | 0.00377 | 0.0016 | -47.2944
-1 | -0.1205 | 0.00362 | 0.0014 | -33.2873
-0.5 | -0.0599 | 0.00359 | 0.0006 | -16.6852
0 | 0 | 0.00358 | 0 | 0
0.5 | 0.0599 | 0.00359 | -0.0006 | 16.6852
1 | 0.1205 | 0.00362 | -0.0014 | 33.2873
1.5 | 0.1778 | 0.00379 | -0.0015 | 46.9129
2.5 | 0.2751 | 0.00514 | 0.0013 | 53.5214
3 | 0.3278 | 0.00556 | 0.002 | 58.9568
3.5 | 0.3806 | 0.00597 | 0.0027 | 63.7521
4 | 0.4329 | 0.00639 | 0.0036 | 67.7465
4.5 | 0.4857 | 0.00672 | 0.0044 | 72.2768
5 | 0.5401 | 0.00699 | 0.0049 | 77.2675
5.5 | 0.5945 | 0.00724 | 0.0055 | 82.1133
6 | 0.6479 | 0.00749 | 0.0063 | 86.502
6.5 | 0.701 | 0.00775 | 0.0071 | 90.4516
7 | 0.7524 | 0.00804 | 0.0084 | 93.5821
7.5 | 0.8031 | 0.0083 | 0.0098 | 96.759
8 | 0.8514 | 0.00863 | 0.0116 | 98.6559
8.5 | 0.8946 | 0.00896 | 0.0146 | 99.8438
9 | 0.9298 | 0.00928 | 0.0191 | 100.194
9.5 | 0.965 | 0.00971 | 0.0235 | 99.3821
10 | 0.998 | 0.01027 | 0.028 | 97.1762
10.5 | 1.0318 | 0.01086 | 0.0322 | 95.0092
11 | 1.065 | 0.01157 | 0.0361 | 92.0484
11.5 | 1.0959 | 0.01245 | 0.0402 | 88.0241
12 | 1.128 | 0.01339 | 0.0439 | 84.242
12.5 | 1.1603 | 0.01442 | 0.0473 | 80.4646
13 | 1.1896 | 0.01563 | 0.0509 | 76.11
13.5 | 1.216 | 0.0171 | 0.0545 | 71.1111
14 | 1.2469 | 0.01843 | 0.0575 | 67.656
14.5 | 1.276 | 0.01991 | 0.0604 | 64.0884
15 | 1.3029 | 0.02158 | 0.0633 | 60.3753
15.5 | 1.3287 | 0.02339 | 0.0661 | 56.8063
16.5 | 1.4879 | 0.02903 | 0.0486 | 51.2539
17 | 1.5237 | 0.03282 | 0.0463 | 46.426
17.5 | 1.5699 | 0.03651 | 0.0425 | 42.9992
18 | 1.5854 | 0.04025 | 0.0439 | 39.3888
18.5 | 1.5966 | 0.04449 | 0.0449 | 35.8867
19 | 1.6021 | 0.04946 | 0.0455 | 32.3918
19.5 | 1.6058 | 0.05473 | 0.0458 | 29.3404
20 | 1.6016 | 0.0611 | 0.0453 | 26.2128

## 119. Re 12M Mach 0.50 (1)
BIGFOIL.COM POLAR EXPORT
GA 40A017
GA 40A017 |  |  |  | Cl Max: | 1.148 | at alpha= | 20 | deg
JavaFoil+Calcfoil stall+Eppler ext transition |  |  |  | L/D Max: | 89.22 | at alpha= | 6.5 | deg
Re: | 12000000 |  |  | Cd Min: | 0.00443 | at alpha= | 0.5 | deg
Mach: | 0.5 |  |  | Cl=0 at alpha= | 0 | deg
|  |  |  | @ Cl=0.1, Cd= | 0.0044572
|  |  |  | @ Cl=0.4, Cd= | 0.0058514
|  |  |  | @ Cl=0.6, Cd= | 0.0079
alpha (deg) | Cl | Cd | Cm | Cl/Cd
-20 | -1.148 | 0.16695 | 0.034 | -6.876
-19.5 | -1.121 | 0.15467 | 0.033 | -7.251
-19 | -1.087 | 0.15411 | 0.031 | -7.055
-18.5 | -1.057 | 0.15122 | 0.03 | -6.992
-18 | -1.027 | 0.14823 | 0.028 | -6.929
-17.5 | -1.002 | 0.14274 | 0.028 | -7.018
-17 | -0.986 | 0.12114 | 0.03 | -8.142
-16.5 | -0.962 | 0.11067 | 0.03 | -8.697
-16 | -0.931 | 0.10743 | 0.029 | -8.67
-15.5 | -0.897 | 0.10615 | 0.027 | -8.455
-15 | -0.863 | 0.10559 | 0.024 | -8.171
-14.5 | -0.832 | 0.10219 | 0.023 | -8.139
-14 | -0.801 | 0.09944 | 0.021 | -8.056
-13.5 | -0.775 | 0.09785 | 0.021 | -7.916
-13 | -0.753 | 0.08564 | 0.022 | -8.79
-12.5 | -0.722 | 0.08198 | 0.02 | -8.803
-12 | -0.694 | 0.07627 | 0.02 | -9.099
-11.5 | -0.768 | 0.02475 | 0.029 | -31.029
-11 | -0.745 | 0.02061 | 0.028 | -36.139
-10.5 | -0.602 | 0.06947 | 0.015 | -8.664
-10 | -0.683 | 0.0176 | 0.026 | -38.822
-9.5 | -0.654 | 0.01598 | 0.025 | -40.931
-9 | -0.618 | 0.01609 | 0.024 | -38.413
-8.5 | -0.776 | 0.01479 | 0.023 | -52.468
-8 | -0.916 | 0.0135 | 0.021 | -67.873
-7.5 | -0.931 | 0.0118 | 0.02 | -78.931
-7 | -0.914 | 0.01029 | 0.019 | -88.793
-6.5 | -0.872 | 0.0097 | 0.018 | -89.973
-6 | -0.821 | 0.00917 | 0.016 | -89.55
-5.5 | -0.762 | 0.00874 | 0.015 | -87.227
-5 | -0.699 | 0.00826 | 0.014 | -84.61
-4.5 | -0.633 | 0.00826 | 0.012 | -76.606
-4 | -0.565 | 0.00775 | 0.011 | -72.866
-3.5 | -0.496 | 0.00658 | 0.01 | -75.476
-3 | -0.427 | 0.00609 | 0.008 | -70.061
-2.5 | -0.356 | 0.00563 | 0.007 | -63.269
-2 | -0.286 | 0.00523 | 0.005 | -54.672
-1.5 | -0.214 | 0.00463 | 0.004 | -46.286
-1 | -0.143 | 0.00454 | 0.003 | -31.518
-0.5 | -0.071 | 0.00447 | 0.001 | -15.979
0 | 0 | 0.00449 | 0 | 0
0.5 | 0.072 | 0.00443 | -0.001 | 16.246
1 | 0.144 | 0.0045 | -0.003 | 32.052
1.5 | 0.216 | 0.00459 | -0.004 | 47.078
2 | 0.288 | 0.00518 | -0.005 | 55.603
2.5 | 0.359 | 0.00558 | -0.007 | 64.348
3 | 0.43 | 0.00605 | -0.008 | 71.138
3.5 | 0.501 | 0.00652 | -0.01 | 76.832
4 | 0.57 | 0.00775 | -0.011 | 73.598
4.5 | 0.638 | 0.00809 | -0.012 | 78.896
5 | 0.705 | 0.00847 | -0.014 | 83.293
5.5 | 0.769 | 0.00889 | -0.015 | 86.535
6 | 0.829 | 0.00936 | -0.016 | 88.583
6.5 | 0.881 | 0.00987 | -0.018 | 89.22
7 | 0.923 | 0.01045 | -0.019 | 88.314
7.5 | 0.93 | 0.01208 | -0.02 | 77.044
8 | 0.917 | 0.01305 | -0.021 | 70.251
8.5 | 0.776 | 0.01458 | -0.022 | 53.231
9 | 0.618 | 0.01609 | -0.023 | 38.413
9.5 | 0.654 | 0.01598 | -0.025 | 40.931
10 | 0.683 | 0.01764 | -0.026 | 38.744
10.5 | 0.603 | 0.06746 | -0.015 | 8.939
11 | 0.743 | 0.02114 | -0.028 | 35.161
11.5 | 0.764 | 0.02566 | -0.029 | 29.775
12 | 0.695 | 0.07542 | -0.02 | 9.212
12.5 | 0.722 | 0.08224 | -0.02 | 8.775
13 | 0.751 | 0.08761 | -0.021 | 8.575
13.5 | 0.775 | 0.09803 | -0.021 | 7.905
14 | 0.802 | 0.09704 | -0.021 | 8.268
14.5 | 0.833 | 0.09962 | -0.023 | 8.365
15 | 0.866 | 0.10245 | -0.025 | 8.449
15.5 | 0.904 | 0.10042 | -0.028 | 8.999
16 | 0.94 | 0.09993 | -0.03 | 9.41
16.5 | 0.971 | 0.10364 | -0.031 | 9.368
17 | 0.988 | 0.11875 | -0.03 | 8.321
17.5 | 1.003 | 0.14043 | -0.028 | 7.143
18 | 1.027 | 0.14674 | -0.028 | 7
18.5 | 1.057 | 0.14949 | -0.029 | 7.073
19 | 1.086 | 0.1559 | -0.031 | 6.968
19.5 | 1.119 | 0.15728 | -0.032 | 7.115
20 | 1.148 | 0.16657 | -0.034 | 6.893

## 120. Re 12M Mach 0.50 (2)
BIGFOIL.COM POLAR EXPORT
GA 40A017
GA 40A017 |  |  |  | Cl Max: | 1.0083 | at alpha= | 11 | deg
XFOIL ncrit=9 |  |  |  | L/D Max: | 81.0507 | at alpha= | 6 | deg
Re: | 12000000 |  |  | Cd Min: | 0.11505 | at alpha= | -16 | deg
Mach: | 0.5 |  |  | Cl=0 at alpha= | 0 | deg
|  |  |  | @ Cl=0.1, Cd= | 0.0036668
|  |  |  | @ Cl=0.4, Cd= | 0.0063043
|  |  |  | @ Cl=0.6, Cd= | 0.0077539
alpha (deg) | Cl | Cd | Cm | Cl/Cd
-16 | -0.7553 | 0.11505 | -0.0614 | -6.565
-15.5 | -0.7713 | 0.10311 | -0.0686 | -7.4804
-15 | -0.7878 | 0.09134 | -0.0759 | -8.6249
-14.5 | -0.8116 | 0.07931 | -0.0833 | -10.2333
-14 | -0.8387 | 0.06799 | -0.0895 | -12.3356
-13.5 | -0.8723 | 0.05729 | -0.0941 | -15.226
-13 | -0.901 | 0.04824 | -0.0961 | -18.6774
-12.5 | -0.9344 | 0.0399 | -0.0958 | -23.4185
-12 | -0.9681 | 0.03262 | -0.0929 | -29.6781
-11.5 | -0.9933 | 0.02678 | -0.0877 | -37.0911
-11 | -1.0071 | 0.02219 | -0.0812 | -45.3853
-10.5 | -1.006 | 0.01876 | -0.0741 | -53.6247
-10 | -0.988 | 0.01627 | -0.0675 | -60.7253
-9.5 | -0.9556 | 0.01454 | -0.0617 | -65.7221
-9 | -0.9162 | 0.01318 | -0.0566 | -69.5144
-8.5 | -0.8768 | 0.01197 | -0.0515 | -73.2498
-8 | -0.8343 | 0.01098 | -0.0467 | -75.9836
-7.5 | -0.7945 | 0.01008 | -0.0415 | -78.8194
-7 | -0.7537 | 0.00934 | -0.0362 | -80.6959
-6.5 | -0.7118 | 0.00878 | -0.0309 | -81.0706
-6 | -0.6714 | 0.00827 | -0.0252 | -81.185
-5.5 | -0.6307 | 0.00794 | -0.0194 | -79.4332
-5 | -0.5794 | 0.00763 | -0.0157 | -75.9371
-4.5 | -0.5232 | 0.00732 | -0.0132 | -71.4754
-4 | -0.4668 | 0.00696 | -0.011 | -67.069
-3.5 | -0.4147 | 0.00645 | -0.0081 | -64.2946
-3 | -0.3619 | 0.00591 | -0.0055 | -61.2352
-2.5 | -0.3073 | 0.00534 | -0.0034 | -57.5468
-2 | -0.2561 | 0.0046 | -0.0008 | -55.6739
-1.5 | -0.2066 | 0.0038 | 0.0021 | -54.3684
-1 | -0.1383 | 0.0037 | 0.0015 | -37.3784
-0.5 | -0.069 | 0.00364 | 0.0007 | -18.956
0 | 0 | 0.00364 | 0 | 0
0.5 | 0.069 | 0.00364 | -0.0007 | 18.956
1 | 0.1383 | 0.0037 | -0.0015 | 37.3784
1.5 | 0.2065 | 0.0038 | -0.002 | 54.3421
2 | 0.2547 | 0.00466 | 0.001 | 54.6567
2.5 | 0.3084 | 0.00529 | 0.0032 | 58.2987
3 | 0.3615 | 0.00592 | 0.0056 | 61.0642
3.5 | 0.4146 | 0.00645 | 0.0081 | 64.2791
4 | 0.4672 | 0.00694 | 0.0109 | 67.3199
4.5 | 0.523 | 0.00732 | 0.0133 | 71.4481
5 | 0.5795 | 0.00763 | 0.0157 | 75.9502
5.5 | 0.6308 | 0.00794 | 0.0193 | 79.4458
6 | 0.6711 | 0.00828 | 0.0252 | 81.0507
6.5 | 0.7116 | 0.00879 | 0.0309 | 80.9556
7 | 0.7541 | 0.00934 | 0.0361 | 80.7388
8 | 0.834 | 0.01099 | 0.0468 | 75.8872
8.5 | 0.8769 | 0.01197 | 0.0515 | 73.2581
9 | 0.9172 | 0.01314 | 0.0565 | 69.8021
9.5 | 0.9552 | 0.01457 | 0.0617 | 65.5594
10 | 0.9885 | 0.01626 | 0.0674 | 60.7934
10.5 | 1.0081 | 0.01869 | 0.0739 | 53.9379
11 | 1.0083 | 0.02216 | 0.0811 | 45.5009
11.5 | 0.9951 | 0.02673 | 0.0876 | 37.2278
12 | 0.9675 | 0.03269 | 0.0929 | 29.5962
12.5 | 0.9351 | 0.03992 | 0.0957 | 23.4243
13 | 0.9035 | 0.04812 | 0.096 | 18.776
13.5 | 0.8697 | 0.05765 | 0.0938 | 15.0859
14 | 0.8388 | 0.06813 | 0.0893 | 12.3118
14.5 | 0.8131 | 0.07933 | 0.0832 | 10.2496
15 | 0.79 | 0.09125 | 0.0758 | 8.6575
15.5 | 0.7713 | 0.10333 | 0.0683 | 7.4644
16 | 0.7569 | 0.11504 | 0.0613 | 6.5795

## 121. Re 14M Mach 0.00 (1)
BIGFOIL.COM POLAR EXPORT
GA 40A017
GA 40A017 |  |  |  | Cl Max: | 1.237 | at alpha= | 14 | deg
JavaFoil+Calcfoil stall+Eppler ext transition |  |  |  | L/D Max: | 110.51 | at alpha= | 8 | deg
Re: | 14000000 |  |  | Cd Min: | 0.00428 | at alpha= | 0 | deg
Mach: | 0 |  |  | Cl=0 at alpha= | 0 | deg
|  |  |  | @ Cl=0.1, Cd= | 0.0045149
|  |  |  | @ Cl=0.4, Cd= | 0.005695
|  |  |  | @ Cl=0.6, Cd= | 0.007086
alpha (deg) | Cl | Cd | Cm | Cl/Cd
-19 | -1.078 | 0.04157 | 0.039 | -25.925
-18.5 | -1.105 | 0.03728 | 0.038 | -29.636
-18 | -1.131 | 0.03326 | 0.038 | -34.015
-17.5 | -1.152 | 0.0313 | 0.037 | -36.79
-17 | -1.17 | 0.02926 | 0.036 | -40.001
-16.5 | -1.191 | 0.02604 | 0.035 | -45.723
-16 | -1.208 | 0.02348 | 0.035 | -51.465
-15.5 | -1.219 | 0.02202 | 0.034 | -55.367
-15 | -1.229 | 0.02059 | 0.033 | -59.672
-14.5 | -1.235 | 0.01913 | 0.032 | -64.532
-14 | -1.237 | 0.01761 | 0.031 | -70.248
-13.5 | -1.236 | 0.01637 | 0.03 | -75.513
-13 | -1.23 | 0.0155 | 0.029 | -79.342
-12.5 | -1.22 | 0.01431 | 0.028 | -85.216
-12 | -1.205 | 0.01349 | 0.027 | -89.357
-11.5 | -1.192 | 0.01278 | 0.027 | -93.282
-11 | -1.171 | 0.01141 | 0.026 | -102.55
-10.5 | -1.14 | 0.01091 | 0.024 | -104.527
-10 | -1.107 | 0.01045 | 0.023 | -105.941
-9.5 | -1.069 | 0.00993 | 0.022 | -107.625
-9 | -1.028 | 0.00982 | 0.021 | -104.679
-8.5 | -0.984 | 0.00926 | 0.02 | -106.258
-8 | -0.937 | 0.00865 | 0.019 | -108.416
-7.5 | -0.888 | 0.00843 | 0.018 | -105.382
-7 | -0.836 | 0.00813 | 0.016 | -102.843
-6.5 | -0.782 | 0.00788 | 0.015 | -99.256
-6 | -0.727 | 0.00751 | 0.014 | -96.748
-5.5 | -0.67 | 0.00751 | 0.013 | -89.23
-5 | -0.611 | 0.0072 | 0.012 | -84.851
-4.5 | -0.552 | 0.00696 | 0.011 | -79.308
-4 | -0.492 | 0.00642 | 0.009 | -76.646
-3.5 | -0.431 | 0.00592 | 0.008 | -72.85
-3 | -0.37 | 0.0056 | 0.007 | -66.154
-2.5 | -0.309 | 0.00532 | 0.006 | -58.07
-2 | -0.248 | 0.00502 | 0.005 | -49.295
-1.5 | -0.186 | 0.00476 | 0.004 | -39.063
-1 | -0.124 | 0.00467 | 0.002 | -26.553
-0.5 | -0.062 | 0.00437 | 0.001 | -14.177
0 | 0 | 0.00428 | 0 | 0
0.5 | 0.062 | 0.00434 | -0.001 | 14.385
1 | 0.125 | 0.00463 | -0.002 | 26.945
1.5 | 0.187 | 0.00472 | -0.004 | 39.65
2 | 0.25 | 0.00499 | -0.005 | 50.04
2.5 | 0.311 | 0.00528 | -0.006 | 58.959
3 | 0.373 | 0.00556 | -0.007 | 67.171
3.5 | 0.435 | 0.00587 | -0.008 | 73.989
4 | 0.496 | 0.00637 | -0.01 | 77.852
4.5 | 0.556 | 0.00691 | -0.011 | 80.566
5 | 0.616 | 0.00715 | -0.012 | 86.24
5.5 | 0.675 | 0.00745 | -0.013 | 90.714
6 | 0.733 | 0.00745 | -0.014 | 98.417
6.5 | 0.789 | 0.00781 | -0.015 | 101.016
7 | 0.844 | 0.00806 | -0.017 | 104.71
7.5 | 0.896 | 0.00835 | -0.018 | 107.338
8 | 0.946 | 0.00856 | -0.019 | 110.51
8.5 | 0.993 | 0.00917 | -0.02 | 108.32
9 | 1.038 | 0.00972 | -0.021 | 106.757
9.5 | 1.079 | 0.00982 | -0.022 | 109.867
10 | 1.117 | 0.01032 | -0.023 | 108.207
10.5 | 1.152 | 0.01078 | -0.025 | 106.831
11 | 1.182 | 0.01127 | -0.026 | 104.875
11.5 | 1.192 | 0.01278 | -0.026 | 93.282
12 | 1.205 | 0.01349 | -0.027 | 89.357
12.5 | 1.22 | 0.01431 | -0.028 | 85.216
13 | 1.23 | 0.0155 | -0.029 | 79.342
13.5 | 1.236 | 0.01637 | -0.03 | 75.513
14 | 1.237 | 0.01761 | -0.031 | 70.248
14.5 | 1.235 | 0.01913 | -0.032 | 64.532
15 | 1.229 | 0.02059 | -0.033 | 59.672
15.5 | 1.219 | 0.02202 | -0.034 | 55.367
16 | 1.208 | 0.02348 | -0.034 | 51.465
16.5 | 1.191 | 0.02604 | -0.035 | 45.723
17 | 1.17 | 0.02926 | -0.036 | 40.001
17.5 | 1.152 | 0.0313 | -0.037 | 36.79
18 | 1.131 | 0.03326 | -0.037 | 34.015
18.5 | 1.105 | 0.03728 | -0.038 | 29.636
19 | 1.078 | 0.04157 | -0.038 | 25.925

## 122. Re 14M Mach 0.00 (2)
BIGFOIL.COM POLAR EXPORT
GA 40A017
GA 40A017 |  |  |  | Cl Max: | 1.3626 | at alpha= | 16 | deg
XFOIL ncrit=9 |  |  |  | L/D Max: | 109.117 | at alpha= | 10 | deg
Re: | 14000000 |  |  | Cd Min: | 0.03828 | at alpha= | -20 | deg
Mach: | 0 |  |  | Cl=0 at alpha= | 0 | deg
|  |  |  | @ Cl=0.1, Cd= | 0.003577
|  |  |  | @ Cl=0.4, Cd= | 0.006003
|  |  |  | @ Cl=0.6, Cd= | 0.0070031
alpha (deg) | Cl | Cd | Cm | Cl/Cd
-20 | -1.6862 | 0.03828 | -0.03 | -44.0491
-19.5 | -1.6719 | 0.03507 | -0.0292 | -47.6732
-19 | -1.6523 | 0.03241 | -0.0284 | -50.9812
-18.5 | -1.6352 | 0.02965 | -0.0272 | -55.1501
-18 | -1.6165 | 0.02714 | -0.0258 | -59.5615
-17.5 | -1.566 | 0.02482 | -0.0301 | -63.0943
-17 | -1.5588 | 0.02273 | -0.0255 | -68.579
-16.5 | -1.4147 | 0.02056 | -0.0481 | -68.8084
-16 | -1.3618 | 0.01922 | -0.0516 | -70.8533
-15.5 | -1.337 | 0.01796 | -0.049 | -74.4432
-15 | -1.3094 | 0.0168 | -0.0465 | -77.9405
-14.5 | -1.2811 | 0.01571 | -0.044 | -81.5468
-14 | -1.2547 | 0.01457 | -0.0411 | -86.1153
-13.5 | -1.2279 | 0.01354 | -0.0379 | -90.6869
-13 | -1.1983 | 0.01271 | -0.0348 | -94.2801
-12.5 | -1.1688 | 0.01192 | -0.0316 | -98.0537
-12 | -1.1383 | 0.01126 | -0.0282 | -101.0924
-11.5 | -1.1092 | 0.01061 | -0.0243 | -104.5429
-11 | -1.0773 | 0.01012 | -0.0206 | -106.4526
-10.5 | -1.0442 | 0.0097 | -0.0169 | -107.6495
-10 | -1.0127 | 0.00931 | -0.0126 | -108.7755
-9.5 | -0.9765 | 0.00898 | -0.0092 | -108.7416
-9 | -0.9315 | 0.00869 | -0.0076 | -107.1922
-8.5 | -0.8845 | 0.0084 | -0.0064 | -105.2976
-8 | -0.837 | 0.00811 | -0.0052 | -103.2059
-7.5 | -0.7873 | 0.00784 | -0.0045 | -100.4209
-7 | -0.7365 | 0.00762 | -0.0039 | -96.6535
-6.5 | -0.6852 | 0.00735 | -0.0034 | -93.2245
-6 | -0.6327 | 0.00714 | -0.0031 | -88.6134
-5.5 | -0.5802 | 0.00692 | -0.0029 | -83.8439
-5 | -0.5268 | 0.00669 | -0.0027 | -78.7444
-4.5 | -0.4737 | 0.00645 | -0.0025 | -73.4419
-4 | -0.4215 | 0.00616 | -0.0022 | -68.4253
-3.5 | -0.369 | 0.00582 | -0.0019 | -63.4021
-3 | -0.3172 | 0.00544 | -0.0014 | -58.3088
-2.5 | -0.2642 | 0.00514 | -0.0012 | -51.4008
-2 | -0.213 | 0.00469 | -0.0007 | -45.4158
-1.5 | -0.1669 | 0.00396 | 0.0008 | -42.1465
-1 | -0.1151 | 0.00358 | 0.0012 | -32.1508
-0.5 | -0.0579 | 0.00354 | 0.0007 | -16.3559
0 | 0 | 0.00351 | 0 | 0
0.5 | 0.0578 | 0.00354 | -0.0006 | 16.3277
1 | 0.1149 | 0.00359 | -0.0012 | 32.0056
1.5 | 0.1657 | 0.00403 | -0.0005 | 41.1166
2 | 0.2128 | 0.0047 | 0.0007 | 45.2766
2.5 | 0.2642 | 0.00514 | 0.0012 | 51.4008
3 | 0.3171 | 0.00544 | 0.0014 | 58.2904
3.5 | 0.3696 | 0.00578 | 0.0017 | 63.9446
4 | 0.4214 | 0.00616 | 0.0022 | 68.4091
4.5 | 0.4736 | 0.00645 | 0.0026 | 73.4264
5 | 0.5267 | 0.00669 | 0.0027 | 78.7294
5.5 | 0.5802 | 0.00692 | 0.0029 | 83.8439
6 | 0.6326 | 0.00714 | 0.0032 | 88.5994
6.5 | 0.6851 | 0.00735 | 0.0034 | 93.2109
7 | 0.7365 | 0.00761 | 0.0039 | 96.7806
7.5 | 0.7872 | 0.00784 | 0.0045 | 100.4082
8 | 0.837 | 0.00811 | 0.0052 | 103.2059
8.5 | 0.8844 | 0.0084 | 0.0064 | 105.2857
9 | 0.9315 | 0.00869 | 0.0076 | 107.1922
9.5 | 0.9766 | 0.00898 | 0.0092 | 108.7528
10 | 1.0137 | 0.00929 | 0.0124 | 109.1173
10.5 | 1.0446 | 0.00969 | 0.0168 | 107.8019
11 | 1.0777 | 0.01011 | 0.0205 | 106.5974
11.5 | 1.1097 | 0.0106 | 0.0242 | 104.6887
12 | 1.1386 | 0.01126 | 0.0281 | 101.119
12.5 | 1.1691 | 0.01191 | 0.0315 | 98.1612
13 | 1.2 | 0.01265 | 0.0346 | 94.8617
13.5 | 1.2275 | 0.01357 | 0.038 | 90.4569
14 | 1.2555 | 0.01454 | 0.041 | 86.348
14.5 | 1.2838 | 0.01559 | 0.0437 | 82.3477
15 | 1.3107 | 0.01675 | 0.0464 | 78.2507
15.5 | 1.3378 | 0.01792 | 0.0489 | 74.654
16 | 1.3626 | 0.0192 | 0.0515 | 70.9688

## 123. Re 14M Mach 0.10 (1)
BIGFOIL.COM POLAR EXPORT
GA 40A017
GA 40A017 |  |  |  | Cl Max: | 1.222 | at alpha= | 13.5 | deg
JavaFoil+Calcfoil stall+Eppler ext transition |  |  |  | L/D Max: | 110.908 | at alpha= | 8 | deg
Re: | 14000000 |  |  | Cd Min: | 0.00428 | at alpha= | 0 | deg
Mach: | 0.1 |  |  | Cl=0 at alpha= | 0 | deg
|  |  |  | @ Cl=0.1, Cd= | 0.0044811
|  |  |  | @ Cl=0.4, Cd= | 0.0056948
|  |  |  | @ Cl=0.6, Cd= | 0.0070657
alpha (deg) | Cl | Cd | Cm | Cl/Cd
-18.5 | -1.047 | 0.04037 | 0.038 | -25.926
-18 | -1.077 | 0.03601 | 0.038 | -29.917
-17.5 | -1.106 | 0.03193 | 0.037 | -34.652
-17 | -1.126 | 0.03111 | 0.036 | -36.197
-16.5 | -1.151 | 0.02768 | 0.035 | -41.596
-16 | -1.174 | 0.02455 | 0.035 | -47.823
-15.5 | -1.189 | 0.02283 | 0.034 | -52.083
-15 | -1.203 | 0.02125 | 0.033 | -56.6
-14.5 | -1.212 | 0.01974 | 0.032 | -61.426
-14 | -1.219 | 0.01806 | 0.031 | -67.49
-13.5 | -1.222 | 0.01674 | 0.03 | -72.972
-13 | -1.218 | 0.01582 | 0.029 | -77.026
-12.5 | -1.211 | 0.01462 | 0.028 | -82.818
-12 | -1.199 | 0.01373 | 0.027 | -87.313
-11.5 | -1.185 | 0.01309 | 0.027 | -90.535
-11 | -1.169 | 0.01156 | 0.026 | -101.085
-10.5 | -1.14 | 0.01105 | 0.025 | -103.154
-10 | -1.107 | 0.01057 | 0.023 | -104.783
-9.5 | -1.071 | 0.01004 | 0.022 | -106.686
-9 | -1.031 | 0.00996 | 0.021 | -103.487
-8.5 | -0.987 | 0.00936 | 0.02 | -105.502
-8 | -0.941 | 0.00865 | 0.019 | -108.805
-7.5 | -0.891 | 0.00851 | 0.018 | -104.7
-7 | -0.84 | 0.00821 | 0.017 | -102.296
-6.5 | -0.786 | 0.00788 | 0.015 | -99.705
-6 | -0.73 | 0.00763 | 0.014 | -95.694
-5.5 | -0.673 | 0.00752 | 0.013 | -89.533
-5 | -0.614 | 0.00717 | 0.012 | -85.675
-4.5 | -0.554 | 0.00702 | 0.011 | -78.937
-4 | -0.494 | 0.00648 | 0.01 | -76.218
-3.5 | -0.433 | 0.00589 | 0.008 | -73.552
-3 | -0.372 | 0.00563 | 0.007 | -66.053
-2.5 | -0.31 | 0.00534 | 0.006 | -58.119
-2 | -0.249 | 0.005 | 0.005 | -49.733
-1.5 | -0.187 | 0.00479 | 0.004 | -38.99
-1 | -0.124 | 0.00462 | 0.002 | -26.93
-0.5 | -0.062 | 0.00435 | 0.001 | -14.301
0 | 0 | 0.00428 | 0 | 0
0.5 | 0.063 | 0.00432 | -0.001 | 14.513
1 | 0.125 | 0.00459 | -0.002 | 27.331
1.5 | 0.188 | 0.00475 | -0.004 | 39.579
2 | 0.251 | 0.00497 | -0.005 | 50.491
2.5 | 0.313 | 0.0053 | -0.006 | 59.007
3 | 0.375 | 0.00559 | -0.007 | 67.079
3.5 | 0.437 | 0.00585 | -0.008 | 74.705
4 | 0.498 | 0.00643 | -0.01 | 77.427
4.5 | 0.559 | 0.00697 | -0.011 | 80.2
5 | 0.619 | 0.00711 | -0.012 | 87.081
5.5 | 0.679 | 0.00746 | -0.013 | 91.021
6 | 0.737 | 0.00757 | -0.014 | 97.354
6.5 | 0.793 | 0.00781 | -0.015 | 101.474
7 | 0.847 | 0.00813 | -0.017 | 104.168
7.5 | 0.899 | 0.00843 | -0.018 | 106.657
8 | 0.949 | 0.00856 | -0.019 | 110.908
8.5 | 0.996 | 0.00926 | -0.02 | 107.564
9 | 1.04 | 0.00986 | -0.021 | 105.551
9.5 | 1.081 | 0.00992 | -0.022 | 108.923
10 | 1.118 | 0.01044 | -0.024 | 107.037
10.5 | 1.151 | 0.01092 | -0.025 | 105.438
11 | 1.18 | 0.01141 | -0.026 | 103.388
11.5 | 1.185 | 0.01309 | -0.026 | 90.535
12 | 1.199 | 0.01373 | -0.027 | 87.313
12.5 | 1.211 | 0.01462 | -0.028 | 82.818
13 | 1.218 | 0.01582 | -0.029 | 77.026
13.5 | 1.222 | 0.01674 | -0.03 | 72.972
14 | 1.219 | 0.01806 | -0.031 | 67.49
14.5 | 1.212 | 0.01974 | -0.032 | 61.426
15 | 1.203 | 0.02125 | -0.033 | 56.6
15.5 | 1.189 | 0.02283 | -0.034 | 52.083
16 | 1.174 | 0.02455 | -0.034 | 47.823
16.5 | 1.151 | 0.02768 | -0.035 | 41.596
17 | 1.126 | 0.03111 | -0.036 | 36.197
17.5 | 1.106 | 0.03193 | -0.037 | 34.652
18 | 1.077 | 0.03601 | -0.037 | 29.917
18.5 | 1.047 | 0.04037 | -0.038 | 25.926

## 124. Re 14M Mach 0.10 (2)
BIGFOIL.COM POLAR EXPORT
GA 40A017
GA 40A017 |  |  |  | Cl Max: | 1.6885 | at alpha= | 20 | deg
XFOIL ncrit=9 |  |  |  | L/D Max: | 108.232 | at alpha= | 9.5 | deg
Re: | 14000000 |  |  | Cd Min: | 0.04062 | at alpha= | -20 | deg
Mach: | 0.1 |  |  | Cl=0 at alpha= | 0 | deg
|  |  |  | @ Cl=0.1, Cd= | 0.0035718
|  |  |  | @ Cl=0.4, Cd= | 0.0060038
|  |  |  | @ Cl=0.6, Cd= | 0.0070113
alpha (deg) | Cl | Cd | Cm | Cl/Cd
-20 | -1.6835 | 0.04062 | -0.0328 | -41.4451
-19.5 | -1.671 | 0.03712 | -0.032 | -45.0162
-19 | -1.6492 | 0.03445 | -0.0314 | -47.8723
-18.5 | -1.6328 | 0.03149 | -0.0302 | -51.8514
-18 | -1.6158 | 0.02867 | -0.0288 | -56.3586
-17.5 | -1.5656 | 0.02623 | -0.0329 | -59.6874
-16 | -1.3628 | 0.01992 | -0.0542 | -68.4137
-15.5 | -1.3381 | 0.01859 | -0.0516 | -71.9796
-15 | -1.3106 | 0.01735 | -0.0491 | -75.5389
-14.5 | -1.2825 | 0.01618 | -0.0465 | -79.2645
-14 | -1.2548 | 0.01503 | -0.0436 | -83.4864
-13.5 | -1.2269 | 0.01398 | -0.0405 | -87.7611
-13 | -1.1974 | 0.01307 | -0.0374 | -91.6144
-12.5 | -1.169 | 0.01218 | -0.0339 | -95.977
-12 | -1.1378 | 0.01149 | -0.0306 | -99.0252
-11.5 | -1.1083 | 0.0108 | -0.0267 | -102.6204
-11 | -1.0771 | 0.01025 | -0.0228 | -105.0829
-10.5 | -1.0438 | 0.0098 | -0.0191 | -106.5102
-10 | -1.0113 | 0.00939 | -0.015 | -107.6997
-9.5 | -0.9794 | 0.00905 | -0.0105 | -108.221
-9 | -0.9349 | 0.00874 | -0.0087 | -106.968
-8.5 | -0.8878 | 0.00845 | -0.0073 | -105.0651
-8 | -0.8404 | 0.00816 | -0.006 | -102.9902
-7.5 | -0.7908 | 0.00787 | -0.0051 | -100.4828
-7 | -0.7398 | 0.00765 | -0.0044 | -96.7059
-6.5 | -0.6883 | 0.00738 | -0.0039 | -93.2656
-6 | -0.6357 | 0.00716 | -0.0035 | -88.7849
-5.5 | -0.583 | 0.00694 | -0.0032 | -84.0058
-5 | -0.5293 | 0.00671 | -0.003 | -78.8823
-4.5 | -0.4759 | 0.00647 | -0.0028 | -73.5549
-4 | -0.4235 | 0.00617 | -0.0023 | -68.6386
-3.5 | -0.3707 | 0.00583 | -0.002 | -63.5849
-3 | -0.3188 | 0.00545 | -0.0015 | -58.4954
-2.5 | -0.2656 | 0.00515 | -0.0013 | -51.5728
-2 | -0.2142 | 0.00469 | -0.0007 | -45.6716
-1.5 | -0.1681 | 0.00395 | 0.0008 | -42.557
-1 | -0.1159 | 0.00357 | 0.0012 | -32.465
-0.5 | -0.0582 | 0.00354 | 0.0007 | -16.4407
0 | 0 | 0.00351 | 0 | 0
0.5 | 0.0581 | 0.00355 | -0.0006 | 16.3662
1 | 0.1157 | 0.00358 | -0.0012 | 32.3184
1.5 | 0.167 | 0.00401 | -0.0006 | 41.6459
2 | 0.214 | 0.0047 | 0.0008 | 45.5319
2.5 | 0.2656 | 0.00515 | 0.0013 | 51.5728
3 | 0.3187 | 0.00545 | 0.0015 | 58.4771
3.5 | 0.3713 | 0.0058 | 0.0019 | 64.0172
4 | 0.4234 | 0.00617 | 0.0024 | 68.6224
4.5 | 0.4759 | 0.00647 | 0.0028 | 73.5549
5 | 0.5292 | 0.00671 | 0.003 | 78.8674
5.5 | 0.5829 | 0.00694 | 0.0032 | 83.9914
6 | 0.6357 | 0.00716 | 0.0035 | 88.7849
6.5 | 0.6882 | 0.00739 | 0.0039 | 93.1258
7 | 0.7398 | 0.00765 | 0.0044 | 96.7059
7.5 | 0.7907 | 0.00787 | 0.0051 | 100.4701
8 | 0.8404 | 0.00815 | 0.006 | 103.1166
8.5 | 0.8878 | 0.00846 | 0.0073 | 104.9409
9 | 0.9349 | 0.00874 | 0.0087 | 106.968
9.5 | 0.9795 | 0.00905 | 0.0105 | 108.232
10 | 1.0122 | 0.00937 | 0.0148 | 108.0256
10.5 | 1.0442 | 0.00979 | 0.019 | 106.6599
11 | 1.0776 | 0.01024 | 0.0228 | 105.2344
11.5 | 1.109 | 0.01078 | 0.0266 | 102.8757
12 | 1.1379 | 0.01149 | 0.0306 | 99.0339
12.5 | 1.1696 | 0.01216 | 0.0338 | 96.1842
13 | 1.2004 | 0.01296 | 0.037 | 92.6235
13.5 | 1.2266 | 0.01399 | 0.0406 | 87.6769
14 | 1.2555 | 0.01501 | 0.0435 | 83.6442
14.5 | 1.284 | 0.01612 | 0.0463 | 79.6526
15 | 1.3121 | 0.01728 | 0.0489 | 75.9317
15.5 | 1.3392 | 0.01854 | 0.0514 | 72.233
16 | 1.3627 | 0.01995 | 0.0542 | 68.3058
18 | 1.616 | 0.02879 | 0.0285 | 56.1306
18.5 | 1.6381 | 0.03124 | 0.0296 | 52.436
19 | 1.6547 | 0.03418 | 0.0308 | 48.4114
19.5 | 1.6736 | 0.03707 | 0.0316 | 45.147
20 | 1.6885 | 0.04038 | 0.0323 | 41.8153

## 125. Re 14M Mach 0.25 (1)
BIGFOIL.COM POLAR EXPORT
GA 40A017
GA 40A017 |  |  |  | Cl Max: | 1.139 | at alpha= | 11.5 | deg
JavaFoil+Calcfoil stall+Eppler ext transition |  |  |  | L/D Max: | 108.661 | at alpha= | 8 | deg
Re: | 14000000 |  |  | Cd Min: | 0.00432 | at alpha= | 0.5 | deg
Mach: | 0.25 |  |  | Cl=0 at alpha= | 0 | deg
|  |  |  | @ Cl=0.1, Cd= | 0.0044751
|  |  |  | @ Cl=0.4, Cd= | 0.0057256
|  |  |  | @ Cl=0.6, Cd= | 0.0072029
alpha (deg) | Cl | Cd | Cm | Cl/Cd
-17 | -0.729 | 0.05686 | 0.034 | -12.828
-16.5 | -0.793 | 0.05013 | 0.034 | -15.813
-16 | -0.865 | 0.03764 | 0.034 | -22.982
-15.5 | -0.926 | 0.03099 | 0.034 | -29.873
-15 | -0.978 | 0.02687 | 0.033 | -36.398
-14.5 | -1.024 | 0.0236 | 0.033 | -43.367
-14 | -1.061 | 0.0213 | 0.032 | -49.828
-13.5 | -1.091 | 0.01977 | 0.031 | -55.202
-13 | -1.115 | 0.01786 | 0.03 | -62.438
-12.5 | -1.131 | 0.01652 | 0.029 | -68.427
-12 | -1.139 | 0.01529 | 0.028 | -74.483
-11.5 | -1.139 | 0.01457 | 0.027 | -78.169
-11 | -1.132 | 0.01342 | 0.026 | -84.304
-10.5 | -1.123 | 0.0124 | 0.025 | -90.537
-10 | -1.104 | 0.01147 | 0.024 | -96.29
-9.5 | -1.075 | 0.01057 | 0.023 | -101.65
-9 | -1.04 | 0.01041 | 0.022 | -99.944
-8.5 | -1.001 | 0.00995 | 0.021 | -100.59
-8 | -0.957 | 0.00898 | 0.019 | -106.567
-7.5 | -0.909 | 0.00881 | 0.018 | -103.237
-7 | -0.858 | 0.0084 | 0.017 | -102.136
-6.5 | -0.804 | 0.00812 | 0.016 | -99.008
-6 | -0.748 | 0.00782 | 0.015 | -95.73
-5.5 | -0.69 | 0.00774 | 0.013 | -89.124
-5 | -0.63 | 0.00735 | 0.012 | -85.697
-4.5 | -0.569 | 0.00716 | 0.011 | -79.449
-4 | -0.507 | 0.007 | 0.01 | -72.474
-3.5 | -0.445 | 0.00599 | 0.009 | -74.315
-3 | -0.382 | 0.0057 | 0.007 | -67.041
-2.5 | -0.319 | 0.00538 | 0.006 | -59.226
-2 | -0.256 | 0.00507 | 0.005 | -50.429
-1.5 | -0.192 | 0.00482 | 0.004 | -39.826
-1 | -0.128 | 0.00463 | 0.002 | -27.616
-0.5 | -0.064 | 0.00435 | 0.001 | -14.688
0 | 0 | 0.00436 | 0 | 0
0.5 | 0.064 | 0.00432 | -0.001 | 14.916
1 | 0.129 | 0.0046 | -0.002 | 28.046
1.5 | 0.193 | 0.00478 | -0.004 | 40.452
2 | 0.258 | 0.00503 | -0.005 | 51.227
2.5 | 0.321 | 0.00534 | -0.006 | 60.172
3 | 0.385 | 0.00566 | -0.007 | 68.12
3.5 | 0.449 | 0.00594 | -0.009 | 75.527
4 | 0.512 | 0.00695 | -0.01 | 73.642
4.5 | 0.574 | 0.00714 | -0.011 | 80.361
5 | 0.636 | 0.00729 | -0.012 | 87.14
5.5 | 0.696 | 0.00768 | -0.013 | 90.65
6 | 0.755 | 0.00775 | -0.015 | 97.434
6.5 | 0.812 | 0.00805 | -0.016 | 100.804
7 | 0.866 | 0.00832 | -0.017 | 104.029
7.5 | 0.917 | 0.00872 | -0.018 | 105.206
8 | 0.966 | 0.00889 | -0.019 | 108.661
8.5 | 1.01 | 0.00985 | -0.021 | 102.564
9 | 1.05 | 0.0103 | -0.022 | 101.963
9.5 | 1.085 | 0.01046 | -0.023 | 103.796
10 | 1.115 | 0.01134 | -0.024 | 98.341
10.5 | 1.123 | 0.0124 | -0.025 | 90.537
11 | 1.132 | 0.01342 | -0.026 | 84.304
11.5 | 1.139 | 0.01457 | -0.027 | 78.169
12 | 1.139 | 0.01529 | -0.028 | 74.483
12.5 | 1.131 | 0.01652 | -0.029 | 68.427
13 | 1.115 | 0.01786 | -0.03 | 62.438
13.5 | 1.091 | 0.01977 | -0.031 | 55.202
14 | 1.061 | 0.0213 | -0.032 | 49.828
14.5 | 1.021 | 0.02478 | -0.032 | 41.192
15 | 0.978 | 0.02687 | -0.033 | 36.398
15.5 | 0.926 | 0.03099 | -0.034 | 29.873
16 | 0.865 | 0.03764 | -0.034 | 22.982
16.5 | 0.793 | 0.05013 | -0.034 | 15.813

## 126. Re 14M Mach 0.25 (2)
BIGFOIL.COM POLAR EXPORT
GA 40A017
GA 40A017 |  |  |  | Cl Max: | 1.6358 | at alpha= | 20 | deg
XFOIL ncrit=9 |  |  |  | L/D Max: | 104.279 | at alpha= | 9 | deg
Re: | 14000000 |  |  | Cd Min: | 0.05809 | at alpha= | -20 | deg
Mach: | 0.25 |  |  | Cl=0 at alpha= | 0 | deg
|  |  |  | @ Cl=0.1, Cd= | 0.0035533
|  |  |  | @ Cl=0.4, Cd= | 0.0060403
|  |  |  | @ Cl=0.6, Cd= | 0.0070923
alpha (deg) | Cl | Cd | Cm | Cl/Cd
-20 | -1.6308 | 0.05809 | -0.0462 | -28.0737
-19.5 | -1.6335 | 0.05209 | -0.0462 | -31.3592
-19 | -1.6251 | 0.04728 | -0.0459 | -34.3718
-18.5 | -1.6181 | 0.04258 | -0.0449 | -38.0014
-18 | -1.6017 | 0.03884 | -0.0438 | -41.2384
-17.5 | -1.5639 | 0.03443 | -0.0474 | -45.4226
-17 | -1.5154 | 0.03086 | -0.0514 | -49.1056
-16.5 | -1.4574 | 0.02771 | -0.0566 | -52.5947
-15.5 | -1.3406 | 0.02264 | -0.0656 | -59.2138
-15 | -1.3146 | 0.02085 | -0.0627 | -63.0504
-14.5 | -1.2873 | 0.01924 | -0.0597 | -66.9075
-14 | -1.2593 | 0.01772 | -0.0565 | -71.0666
-13.5 | -1.2287 | 0.01641 | -0.0534 | -74.8751
-13 | -1.1975 | 0.01522 | -0.0502 | -78.6794
-12.5 | -1.1666 | 0.01407 | -0.0467 | -82.914
-12 | -1.1385 | 0.01293 | -0.0427 | -88.051
-11.5 | -1.1059 | 0.01204 | -0.039 | -91.8522
-11 | -1.0725 | 0.01128 | -0.0352 | -95.0798
-10.5 | -1.0426 | 0.01052 | -0.0306 | -99.1065
-10 | -1.0079 | 0.00996 | -0.0265 | -101.1948
-9.5 | -0.9742 | 0.00946 | -0.022 | -102.981
-9 | -0.9405 | 0.00902 | -0.0172 | -104.2683
-8.5 | -0.9039 | 0.00874 | -0.0129 | -103.4211
-8 | -0.8567 | 0.00843 | -0.0107 | -101.6251
-7.5 | -0.8083 | 0.0081 | -0.0089 | -99.7901
-7 | -0.7572 | 0.00783 | -0.0075 | -96.705
-6.5 | -0.7045 | 0.00757 | -0.0065 | -93.0647
-6 | -0.6516 | 0.00731 | -0.0056 | -89.1382
-5.5 | -0.5972 | 0.00707 | -0.005 | -84.4696
-5 | -0.5423 | 0.00683 | -0.0045 | -79.3997
-4.5 | -0.4874 | 0.0066 | -0.0041 | -73.8485
-4 | -0.4336 | 0.00628 | -0.0035 | -69.0446
-3.5 | -0.3802 | 0.00591 | -0.0028 | -64.3316
-3 | -0.3275 | 0.00551 | -0.0021 | -59.4374
-2.5 | -0.273 | 0.00519 | -0.0017 | -52.6012
-2 | -0.2209 | 0.00469 | -0.0009 | -47.1002
-1.5 | -0.1747 | 0.0039 | 0.001 | -44.7949
-1 | -0.1202 | 0.00356 | 0.0013 | -33.764
-0.5 | -0.0603 | 0.00354 | 0.0007 | -17.0339
0 | 0 | 0.0035 | 0 | 0
0.5 | 0.0602 | 0.00354 | -0.0007 | 17.0056
1 | 0.1201 | 0.00356 | -0.0013 | 33.736
1.5 | 0.1737 | 0.00395 | -0.0008 | 43.9747
2 | 0.2206 | 0.0047 | 0.0009 | 46.9362
2.5 | 0.2731 | 0.00518 | 0.0017 | 52.722
3 | 0.3274 | 0.00552 | 0.0021 | 59.3116
3.5 | 0.3804 | 0.0059 | 0.0028 | 64.4746
4 | 0.4335 | 0.00628 | 0.0035 | 69.0287
4.5 | 0.4874 | 0.0066 | 0.0041 | 73.8485
5 | 0.5423 | 0.00683 | 0.0045 | 79.3997
5.5 | 0.5971 | 0.00708 | 0.005 | 84.3362
6 | 0.6515 | 0.00731 | 0.0056 | 89.1245
6.5 | 0.7044 | 0.00757 | 0.0065 | 93.0515
7 | 0.7572 | 0.00783 | 0.0075 | 96.705
7.5 | 0.8082 | 0.0081 | 0.0089 | 99.7778
8 | 0.8568 | 0.00842 | 0.0107 | 101.7577
8.5 | 0.904 | 0.00874 | 0.0129 | 103.4325
9 | 0.9406 | 0.00902 | 0.0172 | 104.2794
9.5 | 0.9751 | 0.00945 | 0.0218 | 103.1852
10 | 1.0081 | 0.00996 | 0.0264 | 101.2149
10.5 | 1.0428 | 0.01052 | 0.0305 | 99.1255
11 | 1.0746 | 0.01122 | 0.0349 | 95.7754
11.5 | 1.1064 | 0.01202 | 0.0389 | 92.0466
12 | 1.1393 | 0.0129 | 0.0426 | 88.3178
12.5 | 1.1699 | 0.01394 | 0.0463 | 83.924
13 | 1.1994 | 0.01514 | 0.05 | 79.2206
13.5 | 1.2293 | 0.0164 | 0.0534 | 74.9573
14 | 1.2603 | 0.01768 | 0.0565 | 71.2839
14.5 | 1.2899 | 0.01913 | 0.0594 | 67.4281
15 | 1.3151 | 0.02084 | 0.0626 | 63.1046
15.5 | 1.3408 | 0.02265 | 0.0655 | 59.1965
17 | 1.5167 | 0.03085 | 0.0512 | 49.1637
17.5 | 1.5692 | 0.03431 | 0.0467 | 45.7359
18 | 1.6089 | 0.03843 | 0.0433 | 41.8657
18.5 | 1.6219 | 0.04245 | 0.0446 | 38.2073
19 | 1.6317 | 0.04691 | 0.0454 | 34.7836
19.5 | 1.6355 | 0.05211 | 0.0459 | 31.3855
20 | 1.6358 | 0.05786 | 0.0458 | 28.2717

## 127. Re 14M Mach 0.50 (1)
BIGFOIL.COM POLAR EXPORT
GA 40A017
GA 40A017 |  |  |  | Cl Max: | 1.145 | at alpha= | 20 | deg
JavaFoil+Calcfoil stall+Eppler ext transition |  |  |  | L/D Max: | 91.343 | at alpha= | 6.5 | deg
Re: | 14000000 |  |  | Cd Min: | 0.00447 | at alpha= | 0 | deg
Mach: | 0.5 |  |  | Cl=0 at alpha= | 0 | deg
|  |  |  | @ Cl=0.1, Cd= | 0.0045528
|  |  |  | @ Cl=0.4, Cd= | 0.0059568
|  |  |  | @ Cl=0.6, Cd= | 0.0077012
alpha (deg) | Cl | Cd | Cm | Cl/Cd
-20 | -1.144 | 0.18028 | 0.033 | -6.343
-19.5 | -1.116 | 0.16732 | 0.032 | -6.668
-19 | -1.085 | 0.16527 | 0.03 | -6.565
-18.5 | -1.055 | 0.16198 | 0.029 | -6.516
-18 | -1.026 | 0.15823 | 0.028 | -6.482
-17.5 | -1.003 | 0.14141 | 0.028 | -7.09
-17 | -0.988 | 0.11807 | 0.03 | -8.37
-16.5 | -0.968 | 0.10572 | 0.031 | -9.156
-16 | -0.937 | 0.1026 | 0.029 | -9.13
-15.5 | -0.902 | 0.10219 | 0.028 | -8.825
-15 | -0.865 | 0.10323 | 0.025 | -8.379
-14.5 | -0.833 | 0.10026 | 0.023 | -8.305
-14 | -0.802 | 0.09764 | 0.021 | -8.216
-13.5 | -0.776 | 0.09629 | 0.021 | -8.055
-13 | -0.758 | 0.08184 | 0.023 | -9.26
-12.5 | -0.725 | 0.07919 | 0.021 | -9.153
-12 | -0.704 | 0.06989 | 0.022 | -10.067
-11.5 | -0.772 | 0.02325 | 0.029 | -33.198
-11 | -0.747 | 0.01952 | 0.028 | -38.248
-10.5 | -0.603 | 0.06829 | 0.015 | -8.823
-10 | -0.685 | 0.01732 | 0.026 | -39.539
-9.5 | -0.655 | 0.01513 | 0.025 | -43.286
-9 | -0.616 | 0.01666 | 0.024 | -36.941
-8.5 | -0.777 | 0.01434 | 0.023 | -54.178
-8 | -0.918 | 0.01271 | 0.021 | -72.178
-7.5 | -0.937 | 0.01178 | 0.02 | -79.514
-7 | -0.914 | 0.01047 | 0.019 | -87.239
-6.5 | -0.873 | 0.00946 | 0.018 | -92.262
-6 | -0.821 | 0.00894 | 0.016 | -91.839
-5.5 | -0.762 | 0.00882 | 0.015 | -86.431
-5 | -0.699 | 0.0081 | 0.014 | -86.294
-4.5 | -0.633 | 0.00792 | 0.012 | -79.931
-4 | -0.565 | 0.00759 | 0.011 | -74.48
-3.5 | -0.496 | 0.00661 | 0.01 | -75.042
-3 | -0.427 | 0.00617 | 0.008 | -69.143
-2.5 | -0.356 | 0.00577 | 0.007 | -61.745
-2 | -0.286 | 0.0054 | 0.005 | -52.907
-1.5 | -0.214 | 0.00506 | 0.004 | -42.402
-1 | -0.143 | 0.00466 | 0.003 | -30.678
-0.5 | -0.071 | 0.00455 | 0.001 | -15.725
0 | 0 | 0.00447 | 0 | 0
0.5 | 0.072 | 0.00451 | -0.001 | 15.986
1 | 0.144 | 0.00462 | -0.003 | 31.193
1.5 | 0.216 | 0.00501 | -0.004 | 43.114
2 | 0.288 | 0.00536 | -0.005 | 53.799
2.5 | 0.359 | 0.00572 | -0.007 | 62.792
3 | 0.43 | 0.00613 | -0.008 | 70.197
3.5 | 0.501 | 0.00651 | -0.01 | 76.941
4 | 0.57 | 0.00756 | -0.011 | 75.4
4.5 | 0.638 | 0.00788 | -0.012 | 80.975
5 | 0.705 | 0.00828 | -0.014 | 85.192
5.5 | 0.769 | 0.00868 | -0.015 | 88.665
6 | 0.829 | 0.00913 | -0.016 | 90.789
6.5 | 0.881 | 0.00964 | -0.018 | 91.343
7 | 0.923 | 0.01019 | -0.019 | 90.591
7.5 | 0.936 | 0.01161 | -0.02 | 80.631
8 | 0.918 | 0.01267 | -0.021 | 72.476
8.5 | 0.777 | 0.01414 | -0.022 | 54.964
9 | 0.616 | 0.01666 | -0.023 | 36.941
9.5 | 0.655 | 0.01513 | -0.025 | 43.286
10 | 0.685 | 0.01735 | -0.026 | 39.456
10.5 | 0.605 | 0.06569 | -0.016 | 9.21
11 | 0.745 | 0.01996 | -0.028 | 37.336
11.5 | 0.77 | 0.02363 | -0.029 | 32.573
12 | 0.709 | 0.06617 | -0.023 | 10.72
12.5 | 0.725 | 0.07919 | -0.021 | 9.153
13 | 0.753 | 0.08502 | -0.022 | 8.86
13.5 | 0.775 | 0.09721 | -0.021 | 7.974
14 | 0.803 | 0.09548 | -0.022 | 8.415
14.5 | 0.836 | 0.09699 | -0.024 | 8.621
15 | 0.872 | 0.09697 | -0.026 | 8.989
15.5 | 0.912 | 0.09366 | -0.029 | 9.738
16 | 0.949 | 0.09246 | -0.031 | 10.269
16.5 | 0.979 | 0.09695 | -0.032 | 10.098
17 | 0.992 | 0.1152 | -0.031 | 8.607
17.5 | 1.004 | 0.1392 | -0.028 | 7.211
18 | 1.026 | 0.15435 | -0.028 | 6.645
18.5 | 1.056 | 0.15927 | -0.029 | 6.628
19 | 1.085 | 0.16666 | -0.03 | 6.508
19.5 | 1.114 | 0.16998 | -0.031 | 6.554
20 | 1.145 | 0.17696 | -0.033 | 6.471

## 128. Re 14M Mach 0.50 (2)
BIGFOIL.COM POLAR EXPORT
GA 40A017
GA 40A017 |  |  |  | Cl Max: | 1.0236 | at alpha= | 10.5 | deg
XFOIL ncrit=9 |  |  |  | L/D Max: | 84.9119 | at alpha= | 6.5 | deg
Re: | 14000000 |  |  | Cd Min: | 0.22736 | at alpha= | -20 | deg
Mach: | 0.5 |  |  | Cl=0 at alpha= | 0 | deg
|  |  |  | @ Cl=0.1, Cd= | 0.0035879
|  |  |  | @ Cl=0.4, Cd= | 0.0062272
|  |  |  | @ Cl=0.6, Cd= | 0.0075344
alpha (deg) | Cl | Cd | Cm | Cl/Cd
-20 | -0.7624 | 0.22736 | 0.0288 | -3.3533
-19.5 | -0.752 | 0.21091 | 0.0158 | -3.5655
-18 | -0.7112 | 0.16066 | -0.0338 | -4.4267
-17.5 | -0.7266 | 0.14801 | -0.0417 | -4.9091
-17 | -0.739 | 0.13621 | -0.0492 | -5.4254
-16.5 | -0.7538 | 0.12439 | -0.0566 | -6.06
-15.5 | -0.7821 | 0.10123 | -0.0705 | -7.726
-15 | -0.7987 | 0.08955 | -0.0777 | -8.919
-14.5 | -0.8228 | 0.07766 | -0.085 | -10.5949
-14 | -0.85 | 0.06651 | -0.091 | -12.78
-13.5 | -0.8836 | 0.056 | -0.0952 | -15.7786
-13 | -0.9121 | 0.04711 | -0.0969 | -19.3611
-12.5 | -0.9445 | 0.03898 | -0.0964 | -24.2304
-12 | -0.9782 | 0.03183 | -0.0932 | -30.732
-11.5 | -1.0074 | 0.02587 | -0.0876 | -38.9409
-11 | -1.0226 | 0.02135 | -0.0807 | -47.897
-10.5 | -1.021 | 0.018 | -0.0734 | -56.7222
-10 | -1.0017 | 0.01564 | -0.0666 | -64.0473
-9.5 | -0.9684 | 0.01395 | -0.0608 | -69.4194
-9 | -0.928 | 0.01268 | -0.0556 | -73.1861
-8.5 | -0.8874 | 0.01152 | -0.0505 | -77.0312
-8 | -0.8463 | 0.01056 | -0.0454 | -80.142
-7.5 | -0.8041 | 0.00975 | -0.0403 | -82.4718
-7 | -0.7645 | 0.00904 | -0.0347 | -84.5686
-6.5 | -0.7227 | 0.00851 | -0.0292 | -84.9236
-6 | -0.6803 | 0.00805 | -0.0237 | -84.5093
-5.5 | -0.6397 | 0.00775 | -0.0178 | -82.5419
-5 | -0.5843 | 0.00745 | -0.0149 | -78.4295
-4.5 | -0.5269 | 0.00714 | -0.0126 | -73.7955
-4 | -0.4692 | 0.00683 | -0.0106 | -68.6969
-3.5 | -0.4154 | 0.00637 | -0.008 | -65.2119
-3 | -0.3605 | 0.00586 | -0.0058 | -61.5188
-2.5 | -0.3039 | 0.00537 | -0.004 | -56.5922
-2 | -0.2507 | 0.00475 | -0.0017 | -52.7789
-1.5 | -0.2045 | 0.00379 | 0.0017 | -53.9578
-1 | -0.1378 | 0.00361 | 0.0014 | -38.1717
-0.5 | -0.0693 | 0.00357 | 0.0008 | -19.4118
0 | 0 | 0.00354 | 0 | 0
0.5 | 0.0693 | 0.00357 | -0.0008 | 19.4118
1 | 0.1378 | 0.00361 | -0.0014 | 38.1717
1.5 | 0.2039 | 0.00382 | -0.0016 | 53.377
2 | 0.2501 | 0.00477 | 0.0018 | 52.4319
2.5 | 0.3051 | 0.00533 | 0.0038 | 57.242
3 | 0.3604 | 0.00586 | 0.0058 | 61.5017
3.5 | 0.4154 | 0.00637 | 0.008 | 65.2119
4 | 0.4692 | 0.00682 | 0.0106 | 68.7977
4.5 | 0.5266 | 0.00715 | 0.0127 | 73.6503
5 | 0.5845 | 0.00745 | 0.0149 | 78.4564
5.5 | 0.6396 | 0.00775 | 0.0178 | 82.529
6 | 0.68 | 0.00806 | 0.0238 | 84.3672
6.5 | 0.7226 | 0.00851 | 0.0293 | 84.9119
7 | 0.7649 | 0.00903 | 0.0346 | 84.7065
7.5 | 0.8046 | 0.00974 | 0.0403 | 82.6078
8 | 0.8462 | 0.01056 | 0.0454 | 80.1326
8.5 | 0.8872 | 0.01153 | 0.0506 | 76.9471
9 | 0.9282 | 0.01267 | 0.0556 | 73.2597
9.5 | 0.9683 | 0.01396 | 0.0608 | 69.3625
10 | 1.0027 | 0.01561 | 0.0665 | 64.2345
10.5 | 1.0236 | 0.01791 | 0.0732 | 57.1524
11 | 1.023 | 0.02136 | 0.0807 | 47.8933
11.5 | 1.0038 | 0.02609 | 0.0878 | 38.4745
12 | 0.9767 | 0.03195 | 0.0932 | 30.5696
12.5 | 0.9454 | 0.03899 | 0.0962 | 24.2472
13 | 0.9144 | 0.04702 | 0.0968 | 19.447
13.5 | 0.8808 | 0.05636 | 0.0949 | 15.6281
14 | 0.8501 | 0.06665 | 0.0907 | 12.7547
14.5 | 0.8243 | 0.07769 | 0.0848 | 10.6101
15 | 0.8007 | 0.08948 | 0.0777 | 8.9484
15.5 | 0.7817 | 0.10148 | 0.0702 | 7.703

## 129. Re 16M Mach 0.00 (1)
BIGFOIL.COM POLAR EXPORT
GA 40A017
GA 40A017 |  |  |  | Cl Max: | 1.239 | at alpha= | 14 | deg
JavaFoil+Calcfoil stall+Eppler ext transition |  |  |  | L/D Max: | 114.9 | at alpha= | 8.5 | deg
Re: | 16000000 |  |  | Cd Min: | 0.00426 | at alpha= | 0 | deg
Mach: | 0 |  |  | Cl=0 at alpha= | 0 | deg
|  |  |  | @ Cl=0.1, Cd= | 0.0046446
|  |  |  | @ Cl=0.4, Cd= | 0.0057002
|  |  |  | @ Cl=0.6, Cd= | 0.0069627
alpha (deg) | Cl | Cd | Cm | Cl/Cd
-19 | -1.077 | 0.04165 | 0.039 | -25.857
-18.5 | -1.104 | 0.03719 | 0.038 | -29.701
-18 | -1.133 | 0.0323 | 0.038 | -35.075
-17.5 | -1.154 | 0.03012 | 0.037 | -38.304
-17 | -1.173 | 0.02834 | 0.036 | -41.383
-16.5 | -1.192 | 0.02548 | 0.035 | -46.79
-16 | -1.21 | 0.02265 | 0.035 | -53.431
-15.5 | -1.221 | 0.02148 | 0.034 | -56.852
-15 | -1.231 | 0.01971 | 0.033 | -62.455
-14.5 | -1.236 | 0.01843 | 0.032 | -67.069
-14 | -1.239 | 0.01727 | 0.031 | -71.729
-13.5 | -1.238 | 0.01568 | 0.03 | -78.984
-13 | -1.232 | 0.01479 | 0.029 | -83.305
-12.5 | -1.221 | 0.01393 | 0.028 | -87.67
-12 | -1.209 | 0.01328 | 0.027 | -90.98
-11.5 | -1.196 | 0.01218 | 0.027 | -98.26
-11 | -1.171 | 0.01116 | 0.026 | -104.86
-10.5 | -1.141 | 0.01067 | 0.024 | -106.848
-10 | -1.107 | 0.01053 | 0.023 | -105.067
-9.5 | -1.069 | 0.01004 | 0.022 | -106.469
-9 | -1.028 | 0.00937 | 0.021 | -109.722
-8.5 | -0.984 | 0.00874 | 0.02 | -112.67
-8 | -0.938 | 0.00843 | 0.019 | -111.187
-7.5 | -0.888 | 0.00831 | 0.018 | -106.884
-7 | -0.836 | 0.00795 | 0.016 | -105.16
-6.5 | -0.783 | 0.00791 | 0.015 | -98.889
-6 | -0.727 | 0.00735 | 0.014 | -98.954
-5.5 | -0.67 | 0.00729 | 0.013 | -91.883
-5 | -0.611 | 0.00705 | 0.012 | -86.647
-4.5 | -0.552 | 0.00691 | 0.011 | -79.818
-4 | -0.492 | 0.00664 | 0.009 | -74.049
-3.5 | -0.431 | 0.00588 | 0.008 | -73.352
-3 | -0.37 | 0.00564 | 0.007 | -65.594
-2.5 | -0.309 | 0.00531 | 0.006 | -58.149
-2 | -0.248 | 0.00511 | 0.005 | -48.437
-1.5 | -0.186 | 0.00494 | 0.004 | -37.587
-1 | -0.124 | 0.00476 | 0.002 | -26.049
-0.5 | -0.062 | 0.00456 | 0.001 | -13.581
0 | 0 | 0.00426 | 0 | 0
0.5 | 0.062 | 0.00453 | -0.001 | 13.778
1 | 0.125 | 0.00472 | -0.002 | 26.429
1.5 | 0.187 | 0.00491 | -0.004 | 38.141
2 | 0.25 | 0.00508 | -0.005 | 49.162
2.5 | 0.311 | 0.00527 | -0.006 | 59.033
3 | 0.373 | 0.0056 | -0.007 | 66.597
3.5 | 0.435 | 0.00583 | -0.008 | 74.495
4 | 0.496 | 0.00659 | -0.01 | 75.196
4.5 | 0.556 | 0.00686 | -0.011 | 81.088
5 | 0.616 | 0.007 | -0.012 | 88.061
5.5 | 0.675 | 0.00723 | -0.013 | 93.413
6 | 0.733 | 0.00728 | -0.014 | 100.659
6.5 | 0.789 | 0.00784 | -0.015 | 100.617
7 | 0.844 | 0.00788 | -0.017 | 107.067
7.5 | 0.896 | 0.00823 | -0.018 | 108.883
8 | 0.946 | 0.00835 | -0.019 | 113.338
8.5 | 0.993 | 0.00865 | -0.02 | 114.9
9 | 1.038 | 0.00927 | -0.021 | 111.957
9.5 | 1.079 | 0.00993 | -0.022 | 108.646
10 | 1.117 | 0.01041 | -0.023 | 107.277
10.5 | 1.152 | 0.01054 | -0.025 | 109.204
11 | 1.182 | 0.01102 | -0.026 | 107.24
11.5 | 1.208 | 0.01202 | -0.027 | 100.553
12 | 1.209 | 0.01328 | -0.027 | 90.98
12.5 | 1.221 | 0.01393 | -0.028 | 87.67
13 | 1.232 | 0.01479 | -0.029 | 83.305
13.5 | 1.238 | 0.01568 | -0.03 | 78.984
14 | 1.239 | 0.01727 | -0.031 | 71.729
14.5 | 1.236 | 0.01843 | -0.032 | 67.069
15 | 1.231 | 0.01971 | -0.033 | 62.455
15.5 | 1.221 | 0.02148 | -0.034 | 56.852
16 | 1.21 | 0.02265 | -0.034 | 53.431
16.5 | 1.192 | 0.02548 | -0.035 | 46.79
17 | 1.173 | 0.02834 | -0.036 | 41.383
17.5 | 1.154 | 0.03012 | -0.037 | 38.304
18 | 1.133 | 0.0323 | -0.037 | 35.075
18.5 | 1.104 | 0.03719 | -0.038 | 29.701
19 | 1.077 | 0.04165 | -0.038 | 25.857

## 130. Re 16M Mach 0.00 (2)
BIGFOIL.COM POLAR EXPORT
GA 40A017
GA 40A017 |  |  |  | Cl Max: | 1.7088 | at alpha= | 20 | deg
XFOIL ncrit=9 |  |  |  | L/D Max: | 112.015 | at alpha= | 10 | deg
Re: | 16000000 |  |  | Cd Min: | 0.0368 | at alpha= | -20 | deg
Mach: | 0 |  |  | Cl=0 at alpha= | 0 | deg
|  |  |  | @ Cl=0.1, Cd= | 0.0035828
|  |  |  | @ Cl=0.4, Cd= | 0.0059221
|  |  |  | @ Cl=0.6, Cd= | 0.0068478
alpha (deg) | Cl | Cd | Cm | Cl/Cd
-20 | -1.7038 | 0.0368 | -0.0293 | -46.2989
-19.5 | -1.6892 | 0.03368 | -0.0284 | -50.1544
-19 | -1.6667 | 0.03132 | -0.0276 | -53.2152
-18.5 | -1.6482 | 0.02869 | -0.0264 | -57.4486
-18 | -1.604 | 0.02616 | -0.03 | -61.315
-17 | -1.502 | 0.02182 | -0.0385 | -68.8359
-16.5 | -1.3968 | 0.01993 | -0.0532 | -70.0853
-16 | -1.3739 | 0.01862 | -0.0504 | -73.7863
-15.5 | -1.348 | 0.01737 | -0.0479 | -77.6051
-15 | -1.3203 | 0.01623 | -0.0454 | -81.3494
-14.5 | -1.292 | 0.01516 | -0.0429 | -85.2243
-14 | -1.2637 | 0.01416 | -0.04 | -89.2444
-13.5 | -1.2355 | 0.01321 | -0.037 | -93.5276
-13 | -1.206 | 0.01238 | -0.0338 | -97.4152
-12.5 | -1.1783 | 0.01158 | -0.0302 | -101.753
-12 | -1.1471 | 0.01095 | -0.0268 | -104.758
-11.5 | -1.1171 | 0.01038 | -0.023 | -107.6204
-11 | -1.0862 | 0.00987 | -0.0191 | -110.0507
-10.5 | -1.0538 | 0.00946 | -0.0151 | -111.3953
-10 | -1.022 | 0.00914 | -0.0108 | -111.8162
-9.5 | -0.9821 | 0.0088 | -0.0082 | -111.6023
-9 | -0.9364 | 0.00849 | -0.0068 | -110.2945
-8.5 | -0.8888 | 0.00823 | -0.0056 | -107.9951
-8 | -0.8401 | 0.00794 | -0.0047 | -105.806
-7.5 | -0.7907 | 0.00768 | -0.0039 | -102.9557
-7 | -0.7393 | 0.00745 | -0.0034 | -99.2349
-6.5 | -0.6875 | 0.00721 | -0.003 | -95.3537
-6 | -0.6352 | 0.007 | -0.0027 | -90.7429
-5.5 | -0.582 | 0.00677 | -0.0025 | -85.9675
-5 | -0.5285 | 0.00656 | -0.0024 | -80.564
-4.5 | -0.475 | 0.00635 | -0.0023 | -74.8031
-4 | -0.4219 | 0.00606 | -0.0021 | -69.6205
-3.5 | -0.3689 | 0.00576 | -0.0019 | -64.0451
-3 | -0.3171 | 0.00541 | -0.0015 | -58.6137
-2.5 | -0.2635 | 0.00512 | -0.0014 | -51.4648
-2 | -0.2112 | 0.00473 | -0.001 | -44.6512
-1.5 | -0.1623 | 0.0042 | -0.0001 | -38.6429
-1 | -0.1141 | 0.00361 | 0.001 | -31.6066
-0.5 | -0.0574 | 0.0035 | 0.0006 | -16.4
0 | 0 | 0.00349 | 0 | 0
0.5 | 0.0574 | 0.0035 | -0.0006 | 16.4
1 | 0.114 | 0.00361 | -0.001 | 31.5789
1.5 | 0.1614 | 0.00425 | 0.0002 | 37.9765
2 | 0.2111 | 0.00474 | 0.001 | 44.5359
3 | 0.317 | 0.00542 | 0.0015 | 58.4871
3.5 | 0.3695 | 0.00573 | 0.0018 | 64.4852
4 | 0.4219 | 0.00606 | 0.0021 | 69.6205
4.5 | 0.475 | 0.00635 | 0.0023 | 74.8031
5 | 0.5285 | 0.00656 | 0.0024 | 80.564
5.5 | 0.582 | 0.00677 | 0.0026 | 85.9675
6 | 0.6352 | 0.007 | 0.0027 | 90.7429
6.5 | 0.6875 | 0.00721 | 0.003 | 95.3537
7 | 0.7393 | 0.00745 | 0.0034 | 99.2349
7.5 | 0.7906 | 0.00768 | 0.0039 | 102.9427
8 | 0.8401 | 0.00794 | 0.0047 | 105.806
8.5 | 0.8888 | 0.00823 | 0.0056 | 107.9951
9 | 0.9364 | 0.00849 | 0.0068 | 110.2945
9.5 | 0.9823 | 0.00879 | 0.0082 | 111.752
10 | 1.0227 | 0.00913 | 0.0107 | 112.0153
10.5 | 1.0541 | 0.00946 | 0.0151 | 111.4271
11 | 1.0868 | 0.00986 | 0.0189 | 110.2231
11.5 | 1.1178 | 0.01037 | 0.0229 | 107.7917
12 | 1.1472 | 0.01095 | 0.0268 | 104.7671
12.5 | 1.1789 | 0.01157 | 0.0301 | 101.8928
13 | 1.2093 | 0.01227 | 0.0334 | 98.5575
13.5 | 1.2352 | 0.01322 | 0.037 | 93.4342
14 | 1.2643 | 0.01414 | 0.04 | 89.413
14.5 | 1.2928 | 0.01512 | 0.0428 | 85.5026
15 | 1.3216 | 0.01618 | 0.0453 | 81.6811
15.5 | 1.3489 | 0.01733 | 0.0478 | 77.8361
16 | 1.3731 | 0.01867 | 0.0505 | 73.5458
16.5 | 1.3987 | 0.01985 | 0.053 | 70.4635
18.5 | 1.6531 | 0.02846 | 0.0259 | 58.085
19.5 | 1.692 | 0.03361 | 0.028 | 50.3422
20 | 1.7088 | 0.03655 | 0.0288 | 46.7524

## 131. Re 16M Mach 0.10 (1)
BIGFOIL.COM POLAR EXPORT
GA 40A017
GA 40A017 |  |  |  | Cl Max: | 1.223 | at alpha= | 13.5 | deg
JavaFoil+Calcfoil stall+Eppler ext transition |  |  |  | L/D Max: | 114.065 | at alpha= | 8.5 | deg
Re: | 16000000 |  |  | Cd Min: | 0.00426 | at alpha= | 0 | deg
Mach: | 0.1 |  |  | Cl=0 at alpha= | 0 | deg
|  |  |  | @ Cl=0.1, Cd= | 0.0046314
|  |  |  | @ Cl=0.4, Cd= | 0.0057069
|  |  |  | @ Cl=0.6, Cd= | 0.0069493
alpha (deg) | Cl | Cd | Cm | Cl/Cd
-18.5 | -1.05 | 0.03854 | 0.038 | -27.235
-18 | -1.08 | 0.03455 | 0.038 | -31.258
-17.5 | -1.109 | 0.03074 | 0.037 | -36.068
-17 | -1.129 | 0.03004 | 0.036 | -37.568
-16.5 | -1.153 | 0.0267 | 0.035 | -43.199
-16 | -1.176 | 0.02355 | 0.035 | -49.936
-15.5 | -1.191 | 0.02225 | 0.034 | -53.529
-15 | -1.205 | 0.02038 | 0.033 | -59.106
-14.5 | -1.214 | 0.01902 | 0.032 | -63.834
-14 | -1.221 | 0.01773 | 0.031 | -68.825
-13.5 | -1.223 | 0.01604 | 0.03 | -76.291
-13 | -1.22 | 0.01509 | 0.029 | -80.877
-12.5 | -1.212 | 0.01419 | 0.029 | -85.43
-12 | -1.2 | 0.01362 | 0.028 | -88.123
-11.5 | -1.191 | 0.01234 | 0.027 | -96.471
-11 | -1.169 | 0.01129 | 0.026 | -103.491
-10.5 | -1.14 | 0.01079 | 0.025 | -105.638
-10 | -1.107 | 0.01066 | 0.023 | -103.898
-9.5 | -1.071 | 0.01015 | 0.022 | -105.529
-9 | -1.031 | 0.00942 | 0.021 | -109.469
-8.5 | -0.987 | 0.00883 | 0.02 | -111.836
-8 | -0.941 | 0.00853 | 0.019 | -110.286
-7.5 | -0.891 | 0.00832 | 0.018 | -107.126
-7 | -0.84 | 0.00803 | 0.017 | -104.563
-6.5 | -0.786 | 0.00794 | 0.015 | -98.992
-6 | -0.73 | 0.00767 | 0.014 | -95.255
-5.5 | -0.673 | 0.00738 | 0.013 | -91.151
-5 | -0.614 | 0.00706 | 0.012 | -87.041
-4.5 | -0.554 | 0.00689 | 0.011 | -80.472
-4 | -0.494 | 0.00671 | 0.01 | -73.645
-3.5 | -0.433 | 0.00593 | 0.008 | -73.087
-3 | -0.372 | 0.00563 | 0.007 | -66.117
-2.5 | -0.31 | 0.00535 | 0.006 | -58.01
-2 | -0.249 | 0.00509 | 0.005 | -48.898
-1.5 | -0.187 | 0.00496 | 0.004 | -37.678
-1 | -0.124 | 0.00474 | 0.002 | -26.289
-0.5 | -0.062 | 0.00457 | 0.001 | -13.635
0 | 0 | 0.00426 | 0 | 0
0.5 | 0.063 | 0.00453 | -0.001 | 13.834
1 | 0.125 | 0.0047 | -0.002 | 26.676
1.5 | 0.188 | 0.00492 | -0.004 | 38.237
2 | 0.251 | 0.00505 | -0.005 | 49.637
2.5 | 0.313 | 0.00531 | -0.006 | 58.896
3 | 0.375 | 0.00559 | -0.007 | 67.137
3.5 | 0.437 | 0.00588 | -0.008 | 74.229
4 | 0.498 | 0.00666 | -0.01 | 74.794
4.5 | 0.559 | 0.00684 | -0.011 | 81.755
5 | 0.619 | 0.007 | -0.012 | 88.461
5.5 | 0.679 | 0.00732 | -0.013 | 92.679
6 | 0.737 | 0.0076 | -0.014 | 96.882
6.5 | 0.793 | 0.00787 | -0.015 | 100.719
7 | 0.847 | 0.00796 | -0.017 | 106.474
7.5 | 0.899 | 0.00824 | -0.018 | 109.127
8 | 0.949 | 0.00844 | -0.019 | 112.432
8.5 | 0.996 | 0.00873 | -0.02 | 114.065
9 | 1.04 | 0.00931 | -0.021 | 111.693
9.5 | 1.081 | 0.01004 | -0.022 | 107.702
10 | 1.118 | 0.01054 | -0.023 | 106.095
10.5 | 1.151 | 0.01066 | -0.025 | 107.981
11 | 1.18 | 0.01115 | -0.026 | 105.852
11.5 | 1.191 | 0.01234 | -0.027 | 96.471
12 | 1.2 | 0.01362 | -0.027 | 88.123
12.5 | 1.212 | 0.01419 | -0.028 | 85.43
13 | 1.22 | 0.01509 | -0.029 | 80.877
13.5 | 1.223 | 0.01604 | -0.03 | 76.291
14 | 1.221 | 0.01773 | -0.031 | 68.825
14.5 | 1.214 | 0.01902 | -0.032 | 63.834
15 | 1.205 | 0.02038 | -0.033 | 59.106
15.5 | 1.191 | 0.02225 | -0.034 | 53.529
16 | 1.176 | 0.02355 | -0.035 | 49.936
16.5 | 1.153 | 0.0267 | -0.035 | 43.199
17 | 1.129 | 0.03004 | -0.036 | 37.568
17.5 | 1.109 | 0.03074 | -0.037 | 36.068
18 | 1.08 | 0.03455 | -0.037 | 31.258
18.5 | 1.05 | 0.03854 | -0.038 | 27.235

## 132. Re 16M Mach 0.10 (2)
BIGFOIL.COM POLAR EXPORT
GA 40A017
GA 40A017 |  |  |  | Cl Max: | 1.373 | at alpha= | 16 | deg
XFOIL ncrit=9 |  |  |  | L/D Max: | 111.219 | at alpha= | 9.5 | deg
Re: | 16000000 |  |  | Cd Min: | 0.03891 | at alpha= | -20 | deg
Mach: | 0.1 |  |  | Cl=0 at alpha= | 0 | deg
|  |  |  | @ Cl=0.1, Cd= | 0.0035816
|  |  |  | @ Cl=0.4, Cd= | 0.0059307
|  |  |  | @ Cl=0.6, Cd= | 0.0068628
alpha (deg) | Cl | Cd | Cm | Cl/Cd
-20 | -1.7038 | 0.03891 | -0.0322 | -43.7882
-19.5 | -1.6896 | 0.03559 | -0.0313 | -47.474
-19 | -1.6679 | 0.03298 | -0.0306 | -50.5731
-18.5 | -1.65 | 0.0302 | -0.0293 | -54.6358
-18 | -1.605 | 0.02755 | -0.0328 | -58.2577
-16.5 | -1.3973 | 0.02074 | -0.056 | -67.3722
-16 | -1.375 | 0.0193 | -0.0531 | -71.2435
-15.5 | -1.3492 | 0.01798 | -0.0506 | -75.0389
-15 | -1.3215 | 0.01676 | -0.048 | -78.8484
-14 | -1.2636 | 0.0146 | -0.0426 | -86.5479
-13.5 | -1.2353 | 0.0136 | -0.0396 | -90.8309
-13 | -1.2053 | 0.01272 | -0.0364 | -94.7563
-12.5 | -1.178 | 0.01185 | -0.0327 | -99.4093
-12 | -1.1472 | 0.01115 | -0.0292 | -102.8879
-11.5 | -1.1162 | 0.01057 | -0.0255 | -105.6008
-11 | -1.0852 | 0.01001 | -0.0215 | -108.4116
-10.5 | -1.0536 | 0.00956 | -0.0174 | -110.2092
-10 | -1.0198 | 0.00919 | -0.0134 | -110.9684
-9.5 | -0.9851 | 0.00887 | -0.0095 | -111.0598
-9 | -0.94 | 0.00855 | -0.0078 | -109.9415
-8.5 | -0.8925 | 0.00828 | -0.0065 | -107.7899
-8 | -0.8437 | 0.00799 | -0.0054 | -105.5945
-7.5 | -0.7943 | 0.00772 | -0.0045 | -102.8886
-7 | -0.7428 | 0.00748 | -0.0039 | -99.3048
-6.5 | -0.6907 | 0.00724 | -0.0034 | -95.4006
-6 | -0.6383 | 0.00702 | -0.003 | -90.9259
-5.5 | -0.5848 | 0.0068 | -0.0028 | -86
-5 | -0.5311 | 0.00658 | -0.0027 | -80.7143
-4.5 | -0.4772 | 0.00637 | -0.0025 | -74.9137
-4 | -0.4238 | 0.00608 | -0.0023 | -69.7039
-3.5 | -0.3706 | 0.00578 | -0.002 | -64.1176
-3 | -0.3186 | 0.00542 | -0.0016 | -58.7823
-2.5 | -0.2648 | 0.00512 | -0.0014 | -51.7188
-2 | -0.2124 | 0.00473 | -0.001 | -44.9049
-1.5 | -0.1635 | 0.00419 | 0 | -39.0215
-1 | -0.1148 | 0.00361 | 0.001 | -31.8006
-0.5 | -0.0578 | 0.0035 | 0.0006 | -16.5143
0 | 0 | 0.00349 | 0 | 0
0.5 | 0.0577 | 0.0035 | -0.0006 | 16.4857
1 | 0.1147 | 0.00361 | -0.001 | 31.7729
1.5 | 0.1626 | 0.00424 | 0.0002 | 38.3491
2 | 0.2122 | 0.00474 | 0.0011 | 44.7679
2.5 | 0.2648 | 0.00512 | 0.0014 | 51.7188
3 | 0.3186 | 0.00543 | 0.0016 | 58.674
3.5 | 0.3712 | 0.00575 | 0.0019 | 64.5565
4 | 0.4238 | 0.00608 | 0.0023 | 69.7039
4.5 | 0.4771 | 0.00637 | 0.0025 | 74.898
5 | 0.531 | 0.00658 | 0.0027 | 80.6991
5.5 | 0.5847 | 0.0068 | 0.0029 | 85.9853
6 | 0.6383 | 0.00702 | 0.003 | 90.9259
6.5 | 0.6907 | 0.00725 | 0.0034 | 95.269
7 | 0.7428 | 0.00748 | 0.0039 | 99.3048
7.5 | 0.7942 | 0.00772 | 0.0045 | 102.8756
8 | 0.8437 | 0.00799 | 0.0054 | 105.5945
8.5 | 0.8926 | 0.00828 | 0.0065 | 107.8019
9 | 0.94 | 0.00855 | 0.0078 | 109.9415
9.5 | 0.9854 | 0.00886 | 0.0095 | 111.219
10 | 1.0205 | 0.00918 | 0.0132 | 111.1656
10.5 | 1.0538 | 0.00956 | 0.0173 | 110.2301
11 | 1.0863 | 0.00999 | 0.0213 | 108.7387
11.5 | 1.117 | 0.01055 | 0.0253 | 105.8768
12 | 1.1475 | 0.01115 | 0.0292 | 102.9148
12.5 | 1.1791 | 0.01182 | 0.0325 | 99.7547
13 | 1.2089 | 0.01259 | 0.0359 | 96.0207
13.5 | 1.2351 | 0.01361 | 0.0396 | 90.7494
14 | 1.2641 | 0.01459 | 0.0426 | 86.6415
14.5 | 1.2935 | 0.01561 | 0.0453 | 82.8635
15 | 1.3226 | 0.01672 | 0.0479 | 79.1029
15.5 | 1.35 | 0.01794 | 0.0505 | 75.2508
16 | 1.373 | 0.01942 | 0.0533 | 70.7003

## 133. Re 16M Mach 0.25 (1)
BIGFOIL.COM POLAR EXPORT
GA 40A017
GA 40A017 |  |  |  | Cl Max: | 1.141 | at alpha= | 11.5 | deg
JavaFoil+Calcfoil stall+Eppler ext transition |  |  |  | L/D Max: | 110.444 | at alpha= | 8 | deg
Re: | 16000000 |  |  | Cd Min: | 0.00433 | at alpha= | 0 | deg
Mach: | 0.25 |  |  | Cl=0 at alpha= | 0 | deg
|  |  |  | @ Cl=0.1, Cd= | 0.0046554
|  |  |  | @ Cl=0.4, Cd= | 0.005788
|  |  |  | @ Cl=0.6, Cd= | 0.0070729
alpha (deg) | Cl | Cd | Cm | Cl/Cd
-16.5 | -0.8 | 0.04512 | 0.034 | -17.737
-16 | -0.869 | 0.03521 | 0.034 | -24.681
-15.5 | -0.928 | 0.02981 | 0.034 | -31.151
-15 | -0.98 | 0.02588 | 0.033 | -37.88
-14.5 | -1.025 | 0.02318 | 0.033 | -44.22
-14 | -1.063 | 0.02099 | 0.032 | -50.631
-13.5 | -1.093 | 0.01889 | 0.031 | -57.891
-13 | -1.117 | 0.01729 | 0.03 | -64.582
-12.5 | -1.133 | 0.01591 | 0.029 | -71.182
-12 | -1.14 | 0.01507 | 0.028 | -75.65
-11.5 | -1.141 | 0.01388 | 0.027 | -82.166
-11 | -1.133 | 0.01304 | 0.026 | -86.884
-10.5 | -1.128 | 0.01149 | 0.025 | -98.126
-10 | -1.104 | 0.01092 | 0.024 | -101.129
-9.5 | -1.075 | 0.01069 | 0.023 | -100.61
-9 | -1.04 | 0.00985 | 0.022 | -105.597
-8.5 | -1.001 | 0.00943 | 0.021 | -106.084
-8 | -0.957 | 0.00883 | 0.019 | -108.297
-7.5 | -0.909 | 0.00861 | 0.018 | -105.615
-7 | -0.858 | 0.00828 | 0.017 | -103.637
-6.5 | -0.804 | 0.00795 | 0.016 | -101.21
-6 | -0.748 | 0.00789 | 0.015 | -94.88
-5.5 | -0.69 | 0.00755 | 0.013 | -91.441
-5 | -0.63 | 0.00722 | 0.012 | -87.271
-4.5 | -0.569 | 0.00702 | 0.011 | -81.095
-4 | -0.507 | 0.00685 | 0.01 | -74.032
-3.5 | -0.445 | 0.00606 | 0.009 | -73.479
-3 | -0.382 | 0.00576 | 0.007 | -66.319
-2.5 | -0.319 | 0.0054 | 0.006 | -59.073
-2 | -0.256 | 0.00515 | 0.005 | -49.651
-1.5 | -0.192 | 0.00494 | 0.004 | -38.821
-1 | -0.128 | 0.00474 | 0.002 | -26.978
-0.5 | -0.064 | 0.00464 | 0.001 | -13.784
0 | 0 | 0.00433 | 0 | 0
0.5 | 0.064 | 0.0046 | -0.001 | 13.994
1 | 0.129 | 0.0047 | -0.002 | 27.394
1.5 | 0.193 | 0.0049 | -0.004 | 39.423
2 | 0.258 | 0.00511 | -0.005 | 50.43
2.5 | 0.321 | 0.00536 | -0.006 | 60.01
3 | 0.385 | 0.00572 | -0.007 | 67.38
3.5 | 0.449 | 0.00601 | -0.009 | 74.671
4 | 0.512 | 0.0068 | -0.01 | 75.222
4.5 | 0.574 | 0.00701 | -0.011 | 81.856
5 | 0.636 | 0.00716 | -0.012 | 88.744
5.5 | 0.696 | 0.00748 | -0.013 | 93.017
6 | 0.755 | 0.00782 | -0.015 | 96.54
6.5 | 0.812 | 0.00788 | -0.016 | 103.043
7 | 0.866 | 0.0082 | -0.017 | 105.573
7.5 | 0.917 | 0.00852 | -0.018 | 107.628
8 | 0.966 | 0.00874 | -0.019 | 110.444
8.5 | 1.01 | 0.00933 | -0.021 | 108.227
9 | 1.05 | 0.00974 | -0.022 | 107.768
9.5 | 1.085 | 0.01057 | -0.023 | 102.697
10 | 1.115 | 0.01079 | -0.024 | 103.316
10.5 | 1.139 | 0.01136 | -0.025 | 100.302
11 | 1.133 | 0.01304 | -0.026 | 86.884
11.5 | 1.141 | 0.01388 | -0.027 | 82.166
12 | 1.14 | 0.01507 | -0.028 | 75.65
12.5 | 1.133 | 0.01591 | -0.029 | 71.182
13 | 1.117 | 0.01729 | -0.03 | 64.582
13.5 | 1.093 | 0.01889 | -0.031 | 57.891
14 | 1.063 | 0.02099 | -0.032 | 50.631
14.5 | 1.023 | 0.02369 | -0.032 | 43.167
15 | 0.98 | 0.02588 | -0.033 | 37.88
15.5 | 0.928 | 0.02981 | -0.034 | 31.151
16 | 0.869 | 0.03521 | -0.034 | 24.681
16.5 | 0.8 | 0.04512 | -0.034 | 17.737

## 134. Re 16M Mach 0.25 (2)
BIGFOIL.COM POLAR EXPORT
GA 40A017
GA 40A017 |  |  |  | Cl Max: | 1.6624 | at alpha= | 20 | deg
XFOIL ncrit=9 |  |  |  | L/D Max: | 107.565 | at alpha= | 9 | deg
Re: | 16000000 |  |  | Cd Min: | 0.05566 | at alpha= | -20 | deg
Mach: | 0.25 |  |  | Cl=0 at alpha= | 0 | deg
|  |  |  | @ Cl=0.1, Cd= | 0.0035475
|  |  |  | @ Cl=0.4, Cd= | 0.0059656
|  |  |  | @ Cl=0.6, Cd= | 0.0069432
alpha (deg) | Cl | Cd | Cm | Cl/Cd
-20 | -1.6575 | 0.05566 | -0.0464 | -29.779
-19.5 | -1.6585 | 0.04993 | -0.0462 | -33.2165
-19 | -1.6478 | 0.04542 | -0.0456 | -36.2792
-18.5 | -1.6407 | 0.04079 | -0.0446 | -40.2231
-18 | -1.603 | 0.03675 | -0.0474 | -43.619
-17.5 | -1.555 | 0.03269 | -0.0521 | -47.5681
-16.5 | -1.3982 | 0.02605 | -0.0705 | -53.6737
-16 | -1.3767 | 0.02384 | -0.0678 | -57.7475
-15.5 | -1.3512 | 0.02198 | -0.065 | -61.4741
-15 | -1.3252 | 0.02021 | -0.0621 | -65.5715
-14.5 | -1.2979 | 0.01862 | -0.059 | -69.7046
-14 | -1.2697 | 0.01716 | -0.0557 | -73.9918
-13.5 | -1.2391 | 0.01589 | -0.0525 | -77.9799
-13 | -1.2074 | 0.01472 | -0.0492 | -82.0245
-12.5 | -1.176 | 0.01365 | -0.0457 | -86.1538
-12 | -1.1463 | 0.01258 | -0.0418 | -91.1208
-11.5 | -1.1156 | 0.01168 | -0.0377 | -95.5137
-11 | -1.0819 | 0.01095 | -0.0339 | -98.8037
-10.5 | -1.051 | 0.01025 | -0.0293 | -102.5366
-10 | -1.0174 | 0.00971 | -0.0249 | -104.7786
-9.5 | -0.9826 | 0.00925 | -0.0205 | -106.227
-9 | -0.9497 | 0.00883 | -0.0155 | -107.5538
-8.5 | -0.91 | 0.00855 | -0.0118 | -106.4327
-8 | -0.8615 | 0.00825 | -0.0099 | -104.4242
-7.5 | -0.8124 | 0.00795 | -0.0081 | -102.1887
-7 | -0.7608 | 0.00766 | -0.0069 | -99.3211
-6.5 | -0.7077 | 0.00742 | -0.006 | -95.3774
-6 | -0.6542 | 0.00716 | -0.0052 | -91.3687
-5.5 | -0.5993 | 0.00693 | -0.0046 | -86.4791
-5 | -0.5443 | 0.00671 | -0.0042 | -81.1177
-4.5 | -0.4892 | 0.00647 | -0.0038 | -75.6105
-4 | -0.4345 | 0.00618 | -0.0033 | -70.3074
-3.5 | -0.3804 | 0.00586 | -0.0028 | -64.9147
-3 | -0.3273 | 0.00549 | -0.0021 | -59.6175
-2.5 | -0.272 | 0.00516 | -0.0019 | -52.7132
-2 | -0.2191 | 0.00473 | -0.0012 | -46.3214
-1.5 | -0.1699 | 0.00412 | 0.0001 | -41.2379
-1 | -0.1194 | 0.00356 | 0.0012 | -33.5393
-0.5 | -0.0597 | 0.0035 | 0.0006 | -17.0571
0 | 0 | 0.00349 | 0 | 0
0.5 | 0.0596 | 0.0035 | -0.0006 | 17.0286
1 | 0.1191 | 0.00357 | -0.0011 | 33.3613
1.5 | 0.1688 | 0.00417 | 0.0001 | 40.4796
2 | 0.2188 | 0.00474 | 0.0013 | 46.1603
2.5 | 0.272 | 0.00516 | 0.0019 | 52.7132
3 | 0.3271 | 0.00549 | 0.0021 | 59.5811
3.5 | 0.3805 | 0.00585 | 0.0028 | 65.0427
4 | 0.4345 | 0.00617 | 0.0033 | 70.4214
4.5 | 0.4891 | 0.00647 | 0.0038 | 75.5951
5 | 0.5443 | 0.00672 | 0.0042 | 80.997
5.5 | 0.5992 | 0.00694 | 0.0047 | 86.3401
6 | 0.6543 | 0.00716 | 0.0052 | 91.3827
6.5 | 0.7076 | 0.00742 | 0.006 | 95.3639
7 | 0.7608 | 0.00766 | 0.0069 | 99.3211
7.5 | 0.8123 | 0.00795 | 0.0082 | 102.1761
8 | 0.8614 | 0.00825 | 0.0099 | 104.4121
8.5 | 0.91 | 0.00855 | 0.0118 | 106.4327
9 | 0.9498 | 0.00883 | 0.0155 | 107.5651
9.5 | 0.9832 | 0.00924 | 0.0204 | 106.4069
10 | 1.0176 | 0.0097 | 0.0249 | 104.9072
10.5 | 1.0511 | 0.01026 | 0.0293 | 102.4464
11 | 1.0828 | 0.01093 | 0.0337 | 99.0668
11.5 | 1.1163 | 0.01166 | 0.0376 | 95.7376
12 | 1.1475 | 0.01254 | 0.0417 | 91.5072
12.5 | 1.1785 | 0.01356 | 0.0454 | 86.91
13 | 1.2081 | 0.0147 | 0.0492 | 82.1837
13.5 | 1.2396 | 0.01587 | 0.0525 | 78.1096
14 | 1.2704 | 0.01714 | 0.0556 | 74.119
14.5 | 1.3001 | 0.01853 | 0.0587 | 70.1619
15 | 1.3245 | 0.02027 | 0.0621 | 65.3429
15.5 | 1.3508 | 0.02202 | 0.065 | 61.3442
16 | 1.3722 | 0.02414 | 0.068 | 56.8434
16.5 | 1.4013 | 0.02596 | 0.0702 | 53.9792
17.5 | 1.5599 | 0.03258 | 0.0515 | 47.8791
18 | 1.61 | 0.03649 | 0.0467 | 44.1217
18.5 | 1.6438 | 0.04071 | 0.0442 | 40.3783
19 | 1.6537 | 0.0451 | 0.0452 | 36.6674
19.5 | 1.6608 | 0.04992 | 0.0459 | 33.2692
20 | 1.6624 | 0.05543 | 0.0461 | 29.991

## 135. Re 16M Mach 0.50 (1)
BIGFOIL.COM POLAR EXPORT
GA 40A017
GA 40A017 |  |  |  | Cl Max: | 1.143 | at alpha= | 20 | deg
JavaFoil+Calcfoil stall+Eppler ext transition |  |  |  | L/D Max: | 93.462 | at alpha= | 6.5 | deg
Re: | 16000000 |  |  | Cd Min: | 0.00451 | at alpha= | 0 | deg
Mach: | 0.5 |  |  | Cl=0 at alpha= | 0 | deg
|  |  |  | @ Cl=0.1, Cd= | 0.00472
|  |  |  | @ Cl=0.4, Cd= | 0.0059821
|  |  |  | @ Cl=0.6, Cd= | 0.0076168
alpha (deg) | Cl | Cd | Cm | Cl/Cd
-20 | -1.142 | 0.18717 | 0.032 | -6.1
-19.5 | -1.113 | 0.17658 | 0.031 | -6.304
-19 | -1.084 | 0.17312 | 0.03 | -6.26
-18.5 | -1.055 | 0.17116 | 0.029 | -6.161
-18 | -1.026 | 0.16269 | 0.028 | -6.303
-17.5 | -1.003 | 0.14155 | 0.028 | -7.086
-17 | -0.987 | 0.1197 | 0.03 | -8.248
-16.5 | -0.964 | 0.10888 | 0.03 | -8.855
-16 | -0.933 | 0.10598 | 0.029 | -8.799
-15.5 | -0.899 | 0.1049 | 0.027 | -8.568
-15 | -0.864 | 0.10476 | 0.025 | -8.243
-14.5 | -0.835 | 0.09818 | 0.024 | -8.503
-14 | -0.803 | 0.09608 | 0.022 | -8.358
-13.5 | -0.776 | 0.09521 | 0.021 | -8.152
-13 | -0.756 | 0.08286 | 0.023 | -9.121
-12.5 | -0.732 | 0.0739 | 0.023 | -9.909
-12 | -0.769 | 0.03729 | 0.028 | -20.608
-11.5 | -0.774 | 0.02196 | 0.029 | -35.246
-11 | -0.748 | 0.01889 | 0.028 | -39.599
-10.5 | -0.603 | 0.06767 | 0.016 | -8.91
-10 | -0.686 | 0.01655 | 0.026 | -41.432
-9.5 | -0.656 | 0.01509 | 0.025 | -43.455
-9 | -0.617 | 0.01609 | 0.024 | -38.381
-8.5 | -0.778 | 0.0136 | 0.023 | -57.233
-8 | -0.919 | 0.01277 | 0.021 | -71.967
-7.5 | -0.938 | 0.01099 | 0.02 | -85.377
-7 | -0.914 | 0.01033 | 0.019 | -88.486
-6.5 | -0.873 | 0.00923 | 0.018 | -94.491
-6 | -0.821 | 0.00907 | 0.016 | -90.557
-5.5 | -0.762 | 0.00835 | 0.015 | -91.344
-5 | -0.699 | 0.008 | 0.014 | -87.286
-4.5 | -0.633 | 0.00779 | 0.012 | -81.191
-4 | -0.565 | 0.00747 | 0.011 | -75.661
-3.5 | -0.496 | 0.00681 | 0.01 | -72.88
-3 | -0.427 | 0.00618 | 0.008 | -69.048
-2.5 | -0.356 | 0.00583 | 0.007 | -61.117
-2 | -0.286 | 0.00548 | 0.005 | -52.177
-1.5 | -0.214 | 0.00517 | 0.004 | -41.483
-1 | -0.143 | 0.00498 | 0.003 | -28.681
-0.5 | -0.071 | 0.00462 | 0.001 | -15.476
0 | 0 | 0.00451 | 0 | 0
0.5 | 0.072 | 0.00458 | -0.001 | 15.731
1 | 0.144 | 0.00494 | -0.003 | 29.153
1.5 | 0.216 | 0.00512 | -0.004 | 42.172
2 | 0.288 | 0.00543 | -0.005 | 53.05
2.5 | 0.359 | 0.00578 | -0.007 | 62.148
3 | 0.43 | 0.00613 | -0.008 | 70.181
3.5 | 0.501 | 0.00658 | -0.01 | 76.101
4 | 0.57 | 0.00748 | -0.011 | 76.199
4.5 | 0.638 | 0.00779 | -0.012 | 81.912
5 | 0.705 | 0.00818 | -0.014 | 86.187
5.5 | 0.769 | 0.0085 | -0.015 | 90.574
6 | 0.829 | 0.00899 | -0.016 | 92.199
6.5 | 0.881 | 0.00943 | -0.018 | 93.462
7 | 0.923 | 0.00996 | -0.019 | 92.638
7.5 | 0.947 | 0.01069 | -0.02 | 88.616
8 | 0.92 | 0.01231 | -0.021 | 74.685
8.5 | 0.778 | 0.01368 | -0.022 | 56.904
9 | 0.617 | 0.01609 | -0.023 | 38.381
9.5 | 0.656 | 0.01509 | -0.025 | 43.455
10 | 0.686 | 0.01658 | -0.026 | 41.359
10.5 | 0.607 | 0.06488 | -0.017 | 9.348
11 | 0.747 | 0.01929 | -0.028 | 38.719
11.5 | 0.773 | 0.02246 | -0.029 | 34.405
12 | 0.778 | 0.03313 | -0.029 | 23.484
12.5 | 0.732 | 0.07424 | -0.023 | 9.865
13 | 0.756 | 0.08314 | -0.022 | 9.088
13.5 | 0.776 | 0.0959 | -0.021 | 8.088
14 | 0.804 | 0.09445 | -0.022 | 8.517
14.5 | 0.84 | 0.09366 | -0.025 | 8.967
15 | 0.865 | 0.10337 | -0.025 | 8.369
15.5 | 0.902 | 0.10231 | -0.027 | 8.813
16 | 0.936 | 0.10285 | -0.029 | 9.103
16.5 | 0.967 | 0.10673 | -0.03 | 9.057
17 | 0.987 | 0.12016 | -0.03 | 8.215
17.5 | 1.003 | 0.1402 | -0.028 | 7.156
18 | 1.026 | 0.15922 | -0.028 | 6.441
18.5 | 1.055 | 0.16792 | -0.029 | 6.283
19 | 1.085 | 0.16824 | -0.03 | 6.448
19.5 | 1.114 | 0.17423 | -0.031 | 6.393
20 | 1.143 | 0.18533 | -0.032 | 6.165

## 136. Re 16M Mach 0.50 (2)
BIGFOIL.COM POLAR EXPORT
GA 40A017
GA 40A017 |  |  |  | Cl Max: | 1.0365 | at alpha= | 10.5 | deg
XFOIL ncrit=9 |  |  |  | L/D Max: | 88.4643 | at alpha= | 6.5 | deg
Re: | 16000000 |  |  | Cd Min: | 0.11157 | at alpha= | -16 | deg
Mach: | 0.5 |  |  | Cl=0 at alpha= | 0 | deg
|  |  |  | @ Cl=0.1, Cd= | 0.0035382
|  |  |  | @ Cl=0.4, Cd= | 0.0061415
|  |  |  | @ Cl=0.6, Cd= | 0.0073512
alpha (deg) | Cl | Cd | Cm | Cl/Cd
-16 | -0.7748 | 0.11157 | -0.0648 | -6.9445
-15.5 | -0.7907 | 0.09974 | -0.072 | -7.9276
-15 | -0.8076 | 0.0881 | -0.0793 | -9.1669
-14.5 | -0.8322 | 0.07631 | -0.0864 | -10.9055
-14 | -0.8596 | 0.0653 | -0.0921 | -13.1639
-13.5 | -0.8931 | 0.05493 | -0.0961 | -16.2589
-13 | -0.9218 | 0.04615 | -0.0976 | -19.974
-12.5 | -0.9536 | 0.03819 | -0.0968 | -24.9699
-12 | -0.9873 | 0.03113 | -0.0935 | -31.7154
-11.5 | -1.0158 | 0.02531 | -0.0877 | -40.1343
-11 | -1.0347 | 0.02069 | -0.0804 | -50.0097
-10 | -1.0125 | 0.01512 | -0.0659 | -66.9643
-9.5 | -0.9783 | 0.01351 | -0.06 | -72.413
-9 | -0.9382 | 0.01224 | -0.0548 | -76.6503
-8.5 | -0.8963 | 0.01117 | -0.0497 | -80.2417
-8 | -0.8559 | 0.01022 | -0.0443 | -83.7476
-7.5 | -0.8137 | 0.00945 | -0.0391 | -86.1058
-7 | -0.7738 | 0.0088 | -0.0334 | -87.9318
-6.5 | -0.7316 | 0.00827 | -0.0278 | -88.4643
-6 | -0.6886 | 0.00788 | -0.0223 | -87.3858
-5.5 | -0.6455 | 0.00759 | -0.0168 | -85.0461
-5 | -0.5883 | 0.00729 | -0.0143 | -80.6996
-4.5 | -0.5302 | 0.00701 | -0.0121 | -75.6348
-4 | -0.4715 | 0.00672 | -0.0102 | -70.1637
-3.5 | -0.4155 | 0.00629 | -0.008 | -66.0572
-3 | -0.3597 | 0.00581 | -0.0059 | -61.9105
-2.5 | -0.3022 | 0.00538 | -0.0043 | -56.171
-2 | -0.2474 | 0.00482 | -0.0023 | -51.3278
-1.5 | -0.2004 | 0.00387 | 0.001 | -51.7829
-1 | -0.1375 | 0.00356 | 0.0014 | -38.6236
0 | 0 | 0.00352 | 0 | 0
0.5 | 0.0687 | 0.00352 | -0.0007 | 19.517
1 | 0.1375 | 0.00356 | -0.0014 | 38.6236
1.5 | 0.1992 | 0.00391 | -0.0007 | 50.9463
2 | 0.2471 | 0.00483 | 0.0024 | 51.1594
2.5 | 0.3027 | 0.00536 | 0.0042 | 56.4739
3.5 | 0.416 | 0.00627 | 0.0079 | 66.3477
4 | 0.4714 | 0.00672 | 0.0102 | 70.1488
4.5 | 0.5301 | 0.00701 | 0.0121 | 75.6205
5 | 0.5884 | 0.00729 | 0.0143 | 80.7133
5.5 | 0.6453 | 0.00759 | 0.0169 | 85.0198
6 | 0.6888 | 0.00788 | 0.0223 | 87.4112
6.5 | 0.7316 | 0.00827 | 0.0278 | 88.4643
7 | 0.7741 | 0.0088 | 0.0333 | 87.9659
7.5 | 0.813 | 0.00947 | 0.0392 | 85.8501
8 | 0.8561 | 0.01021 | 0.0443 | 83.8492
8.5 | 0.8965 | 0.01117 | 0.0496 | 80.2596
9 | 0.9387 | 0.01223 | 0.0547 | 76.7539
9.5 | 0.979 | 0.0135 | 0.06 | 72.5185
10 | 1.0144 | 0.01506 | 0.0658 | 67.3572
10.5 | 1.0365 | 0.0173 | 0.0725 | 59.9133
11 | 1.0321 | 0.02082 | 0.0805 | 49.5725
11.5 | 1.012 | 0.02552 | 0.0879 | 39.6552
12 | 0.9852 | 0.03128 | 0.0935 | 31.4962
12.5 | 0.9545 | 0.03819 | 0.0967 | 24.9935
13 | 0.9239 | 0.04608 | 0.0975 | 20.0499
13.5 | 0.8903 | 0.05529 | 0.0958 | 16.1024
14 | 0.8593 | 0.06547 | 0.0919 | 13.1251
14.5 | 0.8333 | 0.07638 | 0.0862 | 10.9099
15 | 0.8093 | 0.08807 | 0.0791 | 9.1893
15.5 | 0.7879 | 0.10032 | 0.0714 | 7.8539

## 137. Re 18M Mach 0.00 (1)
BIGFOIL.COM POLAR EXPORT
GA 40A017
GA 40A017 |  |  |  | Cl Max: | 1.241 | at alpha= | 14 | deg
JavaFoil+Calcfoil stall+Eppler ext transition |  |  |  | L/D Max: | 114.512 | at alpha= | 9.5 | deg
Re: | 18000000 |  |  | Cd Min: | 0.0046 | at alpha= | 0.5 | deg
Mach: | 0 |  |  | Cl=0 at alpha= | 0 | deg
|  |  |  | @ Cl=0.1, Cd= | 0.0047267
|  |  |  | @ Cl=0.4, Cd= | 0.0057389
|  |  |  | @ Cl=0.6, Cd= | 0.0068547
alpha (deg) | Cl | Cd | Cm | Cl/Cd
-19 | -1.08 | 0.03996 | 0.039 | -27.024
-18.5 | -1.107 | 0.03579 | 0.038 | -30.931
-18 | -1.136 | 0.03096 | 0.038 | -36.682
-17.5 | -1.157 | 0.02879 | 0.037 | -40.186
-17 | -1.175 | 0.02746 | 0.036 | -42.776
-16.5 | -1.194 | 0.02454 | 0.035 | -48.663
-16 | -1.212 | 0.02217 | 0.035 | -54.645
-15.5 | -1.223 | 0.02069 | 0.034 | -59.104
-15 | -1.233 | 0.01912 | 0.033 | -64.486
-14.5 | -1.238 | 0.01809 | 0.032 | -68.461
-14 | -1.241 | 0.01663 | 0.031 | -74.63
-13.5 | -1.24 | 0.01549 | 0.03 | -80.025
-13 | -1.234 | 0.01439 | 0.029 | -85.709
-12.5 | -1.223 | 0.01378 | 0.028 | -88.791
-12 | -1.214 | 0.01254 | 0.028 | -96.871
-11.5 | -1.197 | 0.01217 | 0.027 | -98.316
-11 | -1.171 | 0.01095 | 0.026 | -106.944
-10.5 | -1.141 | 0.01077 | 0.024 | -105.929
-10 | -1.107 | 0.01035 | 0.023 | -106.944
-9.5 | -1.069 | 0.00953 | 0.022 | -112.18
-9 | -1.028 | 0.00919 | 0.021 | -111.869
-8.5 | -0.984 | 0.00877 | 0.02 | -112.248
-8 | -0.938 | 0.00884 | 0.019 | -106.051
-7.5 | -0.888 | 0.00814 | 0.018 | -109.078
-7 | -0.836 | 0.00801 | 0.016 | -104.47
-6.5 | -0.783 | 0.00757 | 0.015 | -103.417
-6 | -0.727 | 0.00733 | 0.014 | -99.205
-5.5 | -0.67 | 0.00714 | 0.013 | -93.886
-5 | -0.611 | 0.00695 | 0.012 | -87.949
-4.5 | -0.552 | 0.00678 | 0.011 | -81.329
-4 | -0.492 | 0.0066 | 0.009 | -74.515
-3.5 | -0.431 | 0.00592 | 0.008 | -72.854
-3 | -0.37 | 0.00567 | 0.007 | -65.285
-2.5 | -0.309 | 0.00539 | 0.006 | -57.288
-2 | -0.248 | 0.00522 | 0.005 | -47.418
-1.5 | -0.186 | 0.00501 | 0.004 | -37.116
-1 | -0.124 | 0.00484 | 0.002 | -25.575
-0.5 | -0.062 | 0.00463 | 0.001 | -13.368
0 | 0 | 0.00474 | 0 | 0
0.5 | 0.062 | 0.0046 | -0.001 | 13.56
1 | 0.125 | 0.00481 | -0.002 | 25.945
1.5 | 0.187 | 0.00497 | -0.004 | 37.66
2 | 0.25 | 0.00519 | -0.005 | 48.121
2.5 | 0.311 | 0.00535 | -0.006 | 58.147
3 | 0.373 | 0.00563 | -0.007 | 66.281
3.5 | 0.435 | 0.00588 | -0.008 | 73.977
4 | 0.496 | 0.00655 | -0.01 | 75.672
4.5 | 0.556 | 0.00673 | -0.011 | 82.618
5 | 0.616 | 0.0069 | -0.012 | 89.376
5.5 | 0.675 | 0.00708 | -0.013 | 95.445
6 | 0.733 | 0.00727 | -0.014 | 100.917
6.5 | 0.789 | 0.0075 | -0.015 | 105.242
7 | 0.844 | 0.00793 | -0.017 | 106.333
7.5 | 0.896 | 0.00806 | -0.018 | 111.114
8 | 0.946 | 0.00875 | -0.019 | 108.051
8.5 | 0.993 | 0.00868 | -0.02 | 114.464
9 | 1.038 | 0.00909 | -0.021 | 114.143
9.5 | 1.079 | 0.00942 | -0.022 | 114.512
10 | 1.117 | 0.01023 | -0.023 | 109.188
10.5 | 1.152 | 0.01064 | -0.024 | 108.225
11 | 1.182 | 0.01081 | -0.026 | 109.369
11.5 | 1.208 | 0.01201 | -0.027 | 100.583
12 | 1.214 | 0.01254 | -0.027 | 96.871
12.5 | 1.223 | 0.01378 | -0.028 | 88.791
13 | 1.234 | 0.01439 | -0.029 | 85.709
13.5 | 1.24 | 0.01549 | -0.03 | 80.025
14 | 1.241 | 0.01663 | -0.031 | 74.63
14.5 | 1.238 | 0.01809 | -0.032 | 68.461
15 | 1.233 | 0.01912 | -0.033 | 64.486
15.5 | 1.223 | 0.02069 | -0.034 | 59.104
16 | 1.212 | 0.02217 | -0.035 | 54.645
16.5 | 1.194 | 0.02454 | -0.035 | 48.663
17 | 1.175 | 0.02746 | -0.036 | 42.776
17.5 | 1.157 | 0.02879 | -0.037 | 40.186
18 | 1.136 | 0.03096 | -0.038 | 36.682
18.5 | 1.107 | 0.03579 | -0.038 | 30.931
19 | 1.08 | 0.03996 | -0.039 | 27.024

## 138. Re 18M Mach 0.00 (2)
BIGFOIL.COM POLAR EXPORT
GA 40A017
GA 40A017 |  |  |  | Cl Max: | 1.4103 | at alpha= | 16.5 | deg
XFOIL ncrit=9 |  |  |  | L/D Max: | 114.719 | at alpha= | 10.5 | deg
Re: | 18000000 |  |  | Cd Min: | 0.03548 | at alpha= | -20 | deg
Mach: | 0 |  |  | Cl=0 at alpha= | 0.00087108 | deg
|  |  |  | @ Cl=0.1, Cd= | 0.0036503
|  |  |  | @ Cl=0.4, Cd= | 0.0058459
|  |  |  | @ Cl=0.6, Cd= | 0.0067247
alpha (deg) | Cl | Cd | Cm | Cl/Cd
-20 | -1.7197 | 0.03548 | -0.0287 | -48.4696
-19.5 | -1.7035 | 0.03257 | -0.0277 | -52.3027
-19 | -1.6812 | 0.0302 | -0.0269 | -55.6689
-18.5 | -1.6419 | 0.02758 | -0.0296 | -59.5323
-16.5 | -1.4078 | 0.01944 | -0.0521 | -72.4177
-16 | -1.384 | 0.01809 | -0.0495 | -76.5064
-15.5 | -1.3573 | 0.01687 | -0.047 | -80.4564
-15 | -1.3296 | 0.01576 | -0.0445 | -84.3655
-14.5 | -1.3009 | 0.01473 | -0.0418 | -88.3164
-14 | -1.2714 | 0.01379 | -0.0391 | -92.1972
-13.5 | -1.2431 | 0.01289 | -0.036 | -96.4391
-13 | -1.213 | 0.01211 | -0.0329 | -100.1652
-12.5 | -1.1859 | 0.01131 | -0.0291 | -104.8541
-12 | -1.1553 | 0.0107 | -0.0255 | -107.972
-11.5 | -1.1239 | 0.01018 | -0.0219 | -110.4028
-11 | -1.0933 | 0.00969 | -0.0178 | -112.8277
-10.5 | -1.0621 | 0.00926 | -0.0136 | -114.6976
-10 | -1.029 | 0.00899 | -0.0095 | -114.4605
-9.5 | -0.9861 | 0.00864 | -0.0075 | -114.1319
-9 | -0.9406 | 0.00834 | -0.006 | -112.7818
-8.5 | -0.8923 | 0.00807 | -0.005 | -110.57
-8 | -0.843 | 0.00781 | -0.0042 | -107.9385
-7.5 | -0.7934 | 0.00755 | -0.0034 | -105.0861
-7 | -0.7418 | 0.00731 | -0.003 | -101.4774
-6.5 | -0.6897 | 0.0071 | -0.0026 | -97.1408
-6 | -0.637 | 0.00687 | -0.0024 | -92.722
-5.5 | -0.5836 | 0.00666 | -0.0023 | -87.6276
-5 | -0.53 | 0.00646 | -0.0022 | -82.0433
-4.5 | -0.476 | 0.00625 | -0.0021 | -76.16
-3.5 | -0.3695 | 0.0057 | -0.0018 | -64.8246
-3 | -0.3168 | 0.00539 | -0.0015 | -58.7755
-2.5 | -0.2629 | 0.00509 | -0.0015 | -51.6503
-2 | -0.2105 | 0.00477 | -0.0011 | -44.13
-1.5 | -0.1589 | 0.00435 | -0.0007 | -36.5287
-1 | -0.1124 | 0.00368 | 0.0007 | -30.5435
-0.5 | -0.0572 | 0.00352 | 0.0006 | -16.25
0 | -0.0001 | 0.00352 | 0 | -0.028409
0.5 | 0.0573 | 0.00351 | -0.0006 | 16.3248
1 | 0.1121 | 0.00369 | -0.0007 | 30.3794
1.5 | 0.1585 | 0.00437 | 0.0008 | 36.27
2 | 0.2105 | 0.00477 | 0.0011 | 44.13
2.5 | 0.2629 | 0.00509 | 0.0015 | 51.6503
3 | 0.3167 | 0.00539 | 0.0015 | 58.757
3.5 | 0.3698 | 0.00568 | 0.0017 | 65.1056
4 | 0.4226 | 0.00597 | 0.002 | 70.7873
4.5 | 0.476 | 0.00625 | 0.0022 | 76.16
5 | 0.5299 | 0.00647 | 0.0022 | 81.9011
5.5 | 0.5835 | 0.00666 | 0.0023 | 87.6126
6 | 0.6371 | 0.00687 | 0.0024 | 92.7365
6.5 | 0.6897 | 0.0071 | 0.0026 | 97.1408
7 | 0.7418 | 0.00731 | 0.003 | 101.4774
7.5 | 0.7932 | 0.00755 | 0.0034 | 105.0596
8 | 0.8431 | 0.00781 | 0.0042 | 107.9513
8.5 | 0.8923 | 0.00807 | 0.005 | 110.57
9 | 0.9406 | 0.00834 | 0.006 | 112.7818
9.5 | 0.9865 | 0.00863 | 0.0075 | 114.3105
10 | 1.0292 | 0.00899 | 0.0095 | 114.4828
10.5 | 1.0623 | 0.00926 | 0.0135 | 114.7192
11 | 1.0944 | 0.00967 | 0.0176 | 113.1748
11.5 | 1.1245 | 0.01016 | 0.0218 | 110.6791
12 | 1.1556 | 0.0107 | 0.0255 | 108
12.5 | 1.1871 | 0.01128 | 0.0289 | 105.2394
13 | 1.2165 | 0.01199 | 0.0324 | 101.4595
13.5 | 1.2429 | 0.0129 | 0.036 | 96.3488
14 | 1.2718 | 0.01378 | 0.0391 | 92.2932
14.5 | 1.3015 | 0.01471 | 0.0418 | 88.4772
15 | 1.3306 | 0.01572 | 0.0444 | 84.6438
15.5 | 1.3582 | 0.01684 | 0.0469 | 80.6532
16 | 1.3817 | 0.01822 | 0.0497 | 75.8342
16.5 | 1.4103 | 0.01933 | 0.0518 | 72.9591

## 139. Re 18M Mach 0.10 (1)
BIGFOIL.COM POLAR EXPORT
GA 40A017
GA 40A017 |  |  |  | Cl Max: | 1.225 | at alpha= | 13.5 | deg
JavaFoil+Calcfoil stall+Eppler ext transition |  |  |  | L/D Max: | 113.672 | at alpha= | 8.5 | deg
Re: | 18000000 |  |  | Cd Min: | 0.0046 | at alpha= | 0.5 | deg
Mach: | 0.1 |  |  | Cl=0 at alpha= | 0 | deg
|  |  |  | @ Cl=0.1, Cd= | 0.0047074
|  |  |  | @ Cl=0.4, Cd= | 0.0057371
|  |  |  | @ Cl=0.6, Cd= | 0.006864
alpha (deg) | Cl | Cd | Cm | Cl/Cd
-18.5 | -1.049 | 0.03885 | 0.038 | -26.993
-18 | -1.079 | 0.03459 | 0.038 | -31.192
-17.5 | -1.108 | 0.03069 | 0.037 | -36.106
-17 | -1.131 | 0.02904 | 0.036 | -38.931
-16.5 | -1.155 | 0.02573 | 0.036 | -44.901
-16 | -1.178 | 0.02301 | 0.035 | -51.169
-15.5 | -1.193 | 0.02155 | 0.034 | -55.334
-15 | -1.206 | 0.01977 | 0.033 | -61.019
-14.5 | -1.216 | 0.01868 | 0.032 | -65.099
-14 | -1.222 | 0.01709 | 0.031 | -71.518
-13.5 | -1.225 | 0.01588 | 0.03 | -77.118
-13 | -1.222 | 0.01469 | 0.03 | -83.175
-12.5 | -1.214 | 0.01402 | 0.029 | -86.588
-12 | -1.205 | 0.01285 | 0.028 | -93.711
-11.5 | -1.193 | 0.01232 | 0.027 | -96.827
-11 | -1.169 | 0.01109 | 0.026 | -105.406
-10.5 | -1.14 | 0.01089 | 0.025 | -104.718
-10 | -1.108 | 0.01045 | 0.023 | -105.983
-9.5 | -1.071 | 0.00964 | 0.022 | -111.051
-9 | -1.031 | 0.00956 | 0.021 | -107.885
-8.5 | -0.987 | 0.00886 | 0.02 | -111.455
-8 | -0.941 | 0.00885 | 0.019 | -106.349
-7.5 | -0.892 | 0.00815 | 0.018 | -109.398
-7 | -0.84 | 0.00809 | 0.017 | -103.843
-6.5 | -0.786 | 0.00764 | 0.015 | -102.853
-6 | -0.73 | 0.00733 | 0.014 | -99.675
-5.5 | -0.673 | 0.00724 | 0.013 | -92.967
-5 | -0.614 | 0.007 | 0.012 | -87.762
-4.5 | -0.554 | 0.00675 | 0.011 | -82.137
-4 | -0.494 | 0.00658 | 0.01 | -75.155
-3.5 | -0.433 | 0.00598 | 0.008 | -72.431
-3 | -0.372 | 0.00564 | 0.007 | -65.969
-2.5 | -0.31 | 0.00545 | 0.006 | -57.006
-2 | -0.249 | 0.0052 | 0.005 | -47.835
-1.5 | -0.187 | 0.00504 | 0.004 | -37.053
-1 | -0.124 | 0.00482 | 0.002 | -25.834
-0.5 | -0.062 | 0.00464 | 0.001 | -13.428
0 | 0 | 0.00479 | 0 | 0
0.5 | 0.063 | 0.0046 | -0.001 | 13.623
1 | 0.125 | 0.00478 | -0.002 | 26.212
1.5 | 0.188 | 0.005 | -0.004 | 37.599
2 | 0.251 | 0.00517 | -0.005 | 48.55
2.5 | 0.313 | 0.00541 | -0.006 | 57.868
3 | 0.375 | 0.0056 | -0.007 | 66.979
3.5 | 0.437 | 0.00594 | -0.008 | 73.558
4 | 0.498 | 0.00653 | -0.01 | 76.324
4.5 | 0.559 | 0.0067 | -0.011 | 83.442
5 | 0.619 | 0.00694 | -0.012 | 89.2
5.5 | 0.679 | 0.00718 | -0.013 | 94.52
6 | 0.737 | 0.00726 | -0.014 | 101.395
6.5 | 0.793 | 0.00757 | -0.015 | 104.683
7 | 0.847 | 0.00801 | -0.017 | 105.71
7.5 | 0.899 | 0.00807 | -0.018 | 111.439
8 | 0.949 | 0.00876 | -0.019 | 108.353
8.5 | 0.996 | 0.00876 | -0.02 | 113.672
9 | 1.04 | 0.00945 | -0.021 | 110.033
9.5 | 1.081 | 0.00953 | -0.022 | 113.374
10 | 1.118 | 0.01033 | -0.023 | 108.222
10.5 | 1.151 | 0.01076 | -0.025 | 107.001
11 | 1.18 | 0.01095 | -0.026 | 107.808
11.5 | 1.205 | 0.01216 | -0.027 | 99.07
12 | 1.205 | 0.01285 | -0.027 | 93.711
12.5 | 1.214 | 0.01402 | -0.028 | 86.588
13 | 1.222 | 0.01469 | -0.029 | 83.175
13.5 | 1.225 | 0.01588 | -0.03 | 77.118
14 | 1.222 | 0.01709 | -0.031 | 71.518
14.5 | 1.216 | 0.01868 | -0.032 | 65.099
15 | 1.206 | 0.01977 | -0.033 | 61.019
15.5 | 1.193 | 0.02155 | -0.034 | 55.334
16 | 1.178 | 0.02301 | -0.035 | 51.169
16.5 | 1.155 | 0.02573 | -0.035 | 44.901
17 | 1.131 | 0.02904 | -0.036 | 38.931
17.5 | 1.108 | 0.03069 | -0.037 | 36.106
18 | 1.079 | 0.03459 | -0.037 | 31.192
18.5 | 1.049 | 0.03885 | -0.038 | 26.993

## 140. Re 18M Mach 0.10 (2)
BIGFOIL.COM POLAR EXPORT
GA 40A017
GA 40A017 |  |  |  | Cl Max: | 1.7225 | at alpha= | 20 | deg
XFOIL ncrit=9 |  |  |  | L/D Max: | 113.916 | at alpha= | 10 | deg
Re: | 18000000 |  |  | Cd Min: | 0.03769 | at alpha= | -20 | deg
Mach: | 0.1 |  |  | Cl=0 at alpha= | 0.00086655 | deg
|  |  |  | @ Cl=0.1, Cd= | 0.003648
|  |  |  | @ Cl=0.4, Cd= | 0.0058554
|  |  |  | @ Cl=0.6, Cd= | 0.0067408
alpha (deg) | Cl | Cd | Cm | Cl/Cd
-20 | -1.7186 | 0.03769 | -0.0317 | -45.5983
-19.5 | -1.7032 | 0.03452 | -0.0307 | -49.3395
-19 | -1.6818 | 0.03194 | -0.0298 | -52.655
-18.5 | -1.6442 | 0.02909 | -0.0323 | -56.5211
-16.5 | -1.4065 | 0.02033 | -0.0551 | -69.1835
-16 | -1.3838 | 0.01883 | -0.0524 | -73.4891
-15.5 | -1.3573 | 0.01753 | -0.0499 | -77.4273
-15 | -1.3303 | 0.0163 | -0.0472 | -81.6135
-14.5 | -1.302 | 0.01519 | -0.0444 | -85.7143
-14 | -1.273 | 0.01416 | -0.0416 | -89.9011
-13.5 | -1.243 | 0.01326 | -0.0386 | -93.7406
-13 | -1.2123 | 0.01244 | -0.0355 | -97.4518
-12.5 | -1.1854 | 0.01157 | -0.0317 | -102.4546
-12 | -1.155 | 0.0109 | -0.028 | -105.9633
-11.5 | -1.1234 | 0.01034 | -0.0243 | -108.646
-11 | -1.0922 | 0.00984 | -0.0203 | -110.9959
-10.5 | -1.0613 | 0.00936 | -0.016 | -113.3868
-10 | -1.0296 | 0.00904 | -0.0115 | -113.8938
-9.5 | -0.9893 | 0.00871 | -0.0088 | -113.5821
-9 | -0.9444 | 0.00839 | -0.007 | -112.5626
-8.5 | -0.8962 | 0.00812 | -0.0058 | -110.3695
-8 | -0.8468 | 0.00786 | -0.0049 | -107.7354
-7.5 | -0.797 | 0.00758 | -0.004 | -105.1451
-7 | -0.7454 | 0.00734 | -0.0034 | -101.5531
-6.5 | -0.693 | 0.00713 | -0.003 | -97.195
-6 | -0.6401 | 0.00689 | -0.0027 | -92.9028
-5.5 | -0.5864 | 0.00669 | -0.0026 | -87.6532
-5 | -0.5325 | 0.00648 | -0.0024 | -82.1759
-4.5 | -0.4783 | 0.00626 | -0.0023 | -76.4058
-4 | -0.4246 | 0.00599 | -0.0022 | -70.8848
-3.5 | -0.3712 | 0.00572 | -0.0019 | -64.8951
-3 | -0.3183 | 0.0054 | -0.0016 | -58.9444
-2.5 | -0.2642 | 0.0051 | -0.0015 | -51.8039
-1.5 | -0.16 | 0.00434 | -0.0007 | -36.8664
-1 | -0.1134 | 0.00366 | 0.0008 | -30.9836
-0.5 | -0.0576 | 0.00351 | 0.0006 | -16.4103
0 | -0.0001 | 0.00352 | 0 | -0.028409
0.5 | 0.0576 | 0.00351 | -0.0006 | 16.4103
1 | 0.1129 | 0.00369 | -0.0007 | 30.5962
1.5 | 0.1594 | 0.00437 | 0.0008 | 36.476
2.5 | 0.2642 | 0.0051 | 0.0015 | 51.8039
3 | 0.3183 | 0.0054 | 0.0016 | 58.9444
3.5 | 0.3716 | 0.0057 | 0.0019 | 65.193
4 | 0.4246 | 0.00599 | 0.0022 | 70.8848
4.5 | 0.4783 | 0.00626 | 0.0024 | 76.4058
5 | 0.5324 | 0.00649 | 0.0024 | 82.0339
5.5 | 0.5863 | 0.00669 | 0.0026 | 87.6383
6 | 0.6402 | 0.00689 | 0.0027 | 92.9173
6.5 | 0.693 | 0.00713 | 0.003 | 97.195
7 | 0.7453 | 0.00734 | 0.0034 | 101.5395
7.5 | 0.7969 | 0.00759 | 0.004 | 104.9934
8 | 0.8468 | 0.00786 | 0.0049 | 107.7354
8.5 | 0.8962 | 0.00811 | 0.0058 | 110.5055
9 | 0.9444 | 0.00839 | 0.007 | 112.5626
9.5 | 0.9897 | 0.0087 | 0.0087 | 113.7586
10 | 1.0298 | 0.00904 | 0.0114 | 113.9159
10.5 | 1.0615 | 0.00935 | 0.0159 | 113.5294
11 | 1.0938 | 0.0098 | 0.02 | 111.6122
11.5 | 1.1239 | 0.01033 | 0.0242 | 108.7996
12 | 1.1557 | 0.01089 | 0.0279 | 106.1249
12.5 | 1.1871 | 0.01152 | 0.0314 | 103.0469
13 | 1.2158 | 0.01232 | 0.035 | 98.6851
13.5 | 1.2429 | 0.01327 | 0.0386 | 93.6624
14 | 1.2735 | 0.01415 | 0.0415 | 90
14.5 | 1.3029 | 0.01516 | 0.0443 | 85.9433
15 | 1.3312 | 0.01627 | 0.0471 | 81.8193
15.5 | 1.3583 | 0.01749 | 0.0497 | 77.6615
16 | 1.3802 | 0.01903 | 0.0527 | 72.5276
17 | 1.4347 | 0.0219 | 0.0563 | 65.5114
17.5 | 1.5741 | 0.02438 | 0.0346 | 64.5652
18 | 1.595 | 0.02647 | 0.0367 | 60.2569
18.5 | 1.6514 | 0.02897 | 0.0312 | 57.0038
19 | 1.6864 | 0.03174 | 0.0293 | 53.1317
19.5 | 1.7058 | 0.03446 | 0.0304 | 49.5009
20 | 1.7225 | 0.03753 | 0.0312 | 45.8966

## 141. Re 18M Mach 0.25 (1)
BIGFOIL.COM POLAR EXPORT
GA 40A017
GA 40A017 |  |  |  | Cl Max: | 1.142 | at alpha= | 11.5 | deg
JavaFoil+Calcfoil stall+Eppler ext transition |  |  |  | L/D Max: | 109.815 | at alpha= | 7.5 | deg
Re: | 18000000 |  |  | Cd Min: | 0.00468 | at alpha= | 0.5 | deg
Mach: | 0.25 |  |  | Cl=0 at alpha= | 0 | deg
|  |  |  | @ Cl=0.1, Cd= | 0.0047852
|  |  |  | @ Cl=0.4, Cd= | 0.0057497
|  |  |  | @ Cl=0.6, Cd= | 0.0069664
alpha (deg) | Cl | Cd | Cm | Cl/Cd
-17 | -0.695 | 0.085 | 0.03 | -8.176
-16.5 | -0.808 | 0.04006 | 0.035 | -20.18
-16 | -0.874 | 0.03276 | 0.035 | -26.686
-15.5 | -0.932 | 0.02796 | 0.034 | -33.333
-15 | -0.981 | 0.02545 | 0.033 | -38.561
-14.5 | -1.028 | 0.02173 | 0.033 | -47.338
-14 | -1.064 | 0.02018 | 0.032 | -52.722
-13.5 | -1.095 | 0.01865 | 0.031 | -58.71
-13 | -1.118 | 0.01706 | 0.03 | -65.575
-12.5 | -1.134 | 0.0158 | 0.029 | -71.77
-12 | -1.142 | 0.01442 | 0.028 | -79.175
-11.5 | -1.142 | 0.0135 | 0.027 | -84.613
-11 | -1.14 | 0.01248 | 0.026 | -91.308
-10.5 | -1.128 | 0.01157 | 0.025 | -97.476
-10 | -1.104 | 0.01105 | 0.024 | -99.972
-9.5 | -1.075 | 0.01014 | 0.023 | -106.052
-9 | -1.04 | 0.01001 | 0.022 | -103.883
-8.5 | -1.001 | 0.00959 | 0.021 | -104.313
-8 | -0.957 | 0.00904 | 0.019 | -105.793
-7.5 | -0.909 | 0.00844 | 0.018 | -107.765
-7 | -0.858 | 0.00836 | 0.017 | -102.62
-6.5 | -0.804 | 0.00786 | 0.016 | -102.389
-6 | -0.748 | 0.00752 | 0.015 | -99.469
-5.5 | -0.69 | 0.0074 | 0.013 | -93.222
-5 | -0.63 | 0.00716 | 0.012 | -88.035
-4.5 | -0.569 | 0.00689 | 0.011 | -82.628
-4 | -0.507 | 0.00672 | 0.01 | -75.509
-3.5 | -0.445 | 0.00606 | 0.009 | -73.434
-3 | -0.382 | 0.00571 | 0.007 | -66.934
-2.5 | -0.319 | 0.00545 | 0.006 | -58.539
-2 | -0.256 | 0.00522 | 0.005 | -48.955
-1.5 | -0.192 | 0.00506 | 0.004 | -37.906
-1 | -0.128 | 0.0049 | 0.002 | -26.081
-0.5 | -0.064 | 0.00472 | 0.001 | -13.565
0 | 0 | 0.00473 | 0 | 0
0.5 | 0.064 | 0.00468 | -0.001 | 13.771
1 | 0.129 | 0.00487 | -0.002 | 26.479
1.5 | 0.193 | 0.00502 | -0.004 | 38.488
2 | 0.258 | 0.00518 | -0.005 | 49.717
2.5 | 0.321 | 0.00541 | -0.006 | 59.462
3 | 0.385 | 0.00567 | -0.007 | 68.003
3.5 | 0.449 | 0.00601 | -0.009 | 74.617
4 | 0.512 | 0.00667 | -0.01 | 76.726
4.5 | 0.574 | 0.00687 | -0.011 | 83.606
5 | 0.636 | 0.0071 | -0.012 | 89.519
5.5 | 0.696 | 0.00734 | -0.013 | 94.824
6 | 0.755 | 0.00746 | -0.015 | 101.229
6.5 | 0.812 | 0.00778 | -0.016 | 104.255
7 | 0.866 | 0.00829 | -0.017 | 104.504
7.5 | 0.917 | 0.00835 | -0.018 | 109.815
8 | 0.966 | 0.00895 | -0.019 | 107.839
8.5 | 1.01 | 0.00949 | -0.021 | 106.376
9 | 1.05 | 0.00991 | -0.022 | 105.975
9.5 | 1.085 | 0.01002 | -0.023 | 108.29
10 | 1.115 | 0.01092 | -0.024 | 102.095
10.5 | 1.139 | 0.01143 | -0.025 | 99.604
11 | 1.14 | 0.01248 | -0.026 | 91.308
11.5 | 1.142 | 0.0135 | -0.027 | 84.613
12 | 1.142 | 0.01442 | -0.028 | 79.175
12.5 | 1.134 | 0.0158 | -0.029 | 71.77
13 | 1.118 | 0.01706 | -0.03 | 65.575
13.5 | 1.095 | 0.01865 | -0.031 | 58.71
14 | 1.064 | 0.02018 | -0.032 | 52.722
14.5 | 1.024 | 0.02336 | -0.032 | 43.837
15 | 0.981 | 0.02545 | -0.033 | 38.561
15.5 | 0.932 | 0.02796 | -0.034 | 33.333
16 | 0.874 | 0.03276 | -0.035 | 26.686
16.5 | 0.808 | 0.04006 | -0.035 | 20.18

## 142. Re 18M Mach 0.25 (2)
BIGFOIL.COM POLAR EXPORT
GA 40A017
GA 40A017 |  |  |  | Cl Max: | 1.6843 | at alpha= | 20 | deg
XFOIL ncrit=9 |  |  |  | L/D Max: | 110.046 | at alpha= | 9 | deg
Re: | 18000000 |  |  | Cd Min: | 0.0536 | at alpha= | -20 | deg
Mach: | 0.25 |  |  | Cl=0 at alpha= | 0.00083893 | deg
|  |  |  | @ Cl=0.1, Cd= | 0.0035906
|  |  |  | @ Cl=0.4, Cd= | 0.0059016
|  |  |  | @ Cl=0.6, Cd= | 0.0068148
alpha (deg) | Cl | Cd | Cm | Cl/Cd
-20 | -1.6806 | 0.0536 | -0.0466 | -31.3545
-19.5 | -1.6785 | 0.04825 | -0.0462 | -34.7876
-19 | -1.6691 | 0.04365 | -0.0455 | -38.2383
-18.5 | -1.6411 | 0.03912 | -0.0476 | -41.9504
-18 | -1.595 | 0.03513 | -0.0517 | -45.4028
-17.5 | -1.5814 | 0.03195 | -0.0491 | -49.4961
-16.5 | -1.4066 | 0.02551 | -0.0702 | -55.1392
-16 | -1.3847 | 0.02333 | -0.0674 | -59.3528
-15.5 | -1.3588 | 0.02149 | -0.0647 | -63.2294
-15 | -1.333 | 0.01975 | -0.0616 | -67.4937
-14.5 | -1.3064 | 0.01815 | -0.0583 | -71.978
-14 | -1.2786 | 0.01668 | -0.055 | -76.6547
-13.5 | -1.2486 | 0.01542 | -0.0517 | -80.9728
-13 | -1.2168 | 0.01429 | -0.0483 | -85.1505
-12.5 | -1.1843 | 0.01327 | -0.0449 | -89.2464
-12 | -1.154 | 0.01229 | -0.0409 | -93.8975
-11.5 | -1.1229 | 0.0114 | -0.0368 | -98.5
-11 | -1.0905 | 0.01069 | -0.0326 | -102.0112
-10.5 | -1.058 | 0.01004 | -0.0283 | -105.3785
-10 | -1.0256 | 0.0095 | -0.0236 | -107.9579
-9.5 | -0.9903 | 0.00906 | -0.0192 | -109.3046
-9 | -0.9583 | 0.00872 | -0.0139 | -109.8968
-8.5 | -0.9148 | 0.00838 | -0.011 | -109.1647
-8 | -0.866 | 0.0081 | -0.0091 | -106.9136
-7.5 | -0.8155 | 0.00781 | -0.0076 | -104.4174
-7 | -0.764 | 0.00752 | -0.0063 | -101.5957
-6.5 | -0.7105 | 0.00729 | -0.0055 | -97.4623
-6 | -0.6563 | 0.00704 | -0.0048 | -93.2244
-5.5 | -0.6014 | 0.00682 | -0.0043 | -88.1818
-5 | -0.5462 | 0.0066 | -0.0039 | -82.7576
-4.5 | -0.4903 | 0.00637 | -0.0036 | -76.9702
-4 | -0.4351 | 0.00611 | -0.0032 | -71.2111
-3.5 | -0.3806 | 0.00582 | -0.0028 | -65.3952
-2.5 | -0.2714 | 0.00514 | -0.002 | -52.8016
-2 | -0.2176 | 0.00479 | -0.0015 | -45.428
-1.5 | -0.1659 | 0.00428 | -0.0006 | -38.7617
-1 | -0.1178 | 0.00363 | 0.0009 | -32.4518
-0.5 | -0.0596 | 0.0035 | 0.0006 | -17.0286
0 | -0.0001 | 0.00349 | 0 | -0.028653
0.5 | 0.0595 | 0.0035 | -0.0006 | 17
1 | 0.1176 | 0.00363 | -0.0009 | 32.3967
2 | 0.2175 | 0.00479 | 0.0015 | 45.4071
2.5 | 0.2714 | 0.00514 | 0.002 | 52.8016
3 | 0.3267 | 0.00545 | 0.0022 | 59.945
3.5 | 0.3812 | 0.00579 | 0.0027 | 65.8377
4 | 0.4351 | 0.00611 | 0.0032 | 71.2111
4.5 | 0.4902 | 0.00637 | 0.0036 | 76.9545
5 | 0.5462 | 0.0066 | 0.0039 | 82.7576
5.5 | 0.6013 | 0.00682 | 0.0043 | 88.1672
6 | 0.6564 | 0.00703 | 0.0048 | 93.3713
7 | 0.764 | 0.00752 | 0.0063 | 101.5957
7.5 | 0.8154 | 0.00781 | 0.0076 | 104.4046
8 | 0.866 | 0.0081 | 0.0091 | 106.9136
8.5 | 0.9148 | 0.00838 | 0.011 | 109.1647
9 | 0.9585 | 0.00871 | 0.0139 | 110.0459
9.5 | 0.9905 | 0.00906 | 0.0191 | 109.3267
10 | 1.026 | 0.00949 | 0.0235 | 108.1138
10.5 | 1.0581 | 0.01004 | 0.0282 | 105.3884
11 | 1.0912 | 0.01067 | 0.0325 | 102.268
11.5 | 1.1239 | 0.01137 | 0.0367 | 98.8478
12 | 1.1552 | 0.01225 | 0.0407 | 94.302
12.5 | 1.1854 | 0.01323 | 0.0447 | 89.5994
13 | 1.2178 | 0.01426 | 0.0482 | 85.3997
13.5 | 1.2492 | 0.0154 | 0.0516 | 81.1169
14 | 1.2791 | 0.01667 | 0.055 | 76.7307
14.5 | 1.3087 | 0.01806 | 0.0581 | 72.464
15 | 1.3319 | 0.01982 | 0.0617 | 67.1998
15.5 | 1.3584 | 0.02153 | 0.0647 | 63.0934
16 | 1.383 | 0.02346 | 0.0675 | 58.9514
16.5 | 1.4108 | 0.02532 | 0.0699 | 55.7188
17.5 | 1.5721 | 0.03151 | 0.0514 | 49.8921
18.5 | 1.6453 | 0.03917 | 0.0468 | 42.0041
19 | 1.6739 | 0.04344 | 0.0451 | 38.5336
19.5 | 1.6811 | 0.0482 | 0.0459 | 34.8776
20 | 1.6843 | 0.05347 | 0.0462 | 31.4999

## 143. Re 18M Mach 0.50 (1)
BIGFOIL.COM POLAR EXPORT
GA 40A017
GA 40A017 |  |  |  | Cl Max: | 1.142 | at alpha= | 20 | deg
JavaFoil+Calcfoil stall+Eppler ext transition |  |  |  | L/D Max: | 95.71 | at alpha= | 6 | deg
Re: | 18000000 |  |  | Cd Min: | 0.00463 | at alpha= | 0 | deg
Mach: | 0.5 |  |  | Cl=0 at alpha= | 0 | deg
|  |  |  | @ Cl=0.1, Cd= | 0.0049122
|  |  |  | @ Cl=0.4, Cd= | 0.0059894
|  |  |  | @ Cl=0.6, Cd= | 0.0074568
alpha (deg) | Cl | Cd | Cm | Cl/Cd
-20 | -1.141 | 0.19264 | 0.032 | -5.924
-19.5 | -1.113 | 0.17958 | 0.031 | -6.196
-19 | -1.084 | 0.18116 | 0.03 | -5.981
-18.5 | -1.054 | 0.17286 | 0.029 | -6.099
-18 | -1.026 | 0.16873 | 0.028 | -6.078
-17.5 | -1.002 | 0.14843 | 0.028 | -6.749
-17 | -0.98 | 0.13054 | 0.029 | -7.51
-16.5 | -0.952 | 0.12259 | 0.028 | -7.768
-16 | -0.92 | 0.11941 | 0.026 | -7.708
-15.5 | -0.889 | 0.11757 | 0.025 | -7.562
-15 | -0.859 | 0.11352 | 0.023 | -7.566
-14.5 | -0.836 | 0.097 | 0.024 | -8.618
-14 | -0.804 | 0.09526 | 0.022 | -8.439
-13.5 | -0.777 | 0.09362 | 0.021 | -8.295
-13 | -0.759 | 0.07985 | 0.023 | -9.511
-12.5 | -0.733 | 0.07314 | 0.023 | -10.026
-12 | -0.781 | 0.03183 | 0.029 | -24.534
-11.5 | -0.776 | 0.02136 | 0.029 | -36.31
-11 | -0.749 | 0.01835 | 0.028 | -40.825
-10.5 | -0.604 | 0.06663 | 0.016 | -9.061
-10 | -0.687 | 0.01611 | 0.026 | -42.613
-9.5 | -0.657 | 0.01441 | 0.025 | -45.566
-9 | -0.618 | 0.01537 | 0.024 | -40.228
-8.5 | -0.779 | 0.01327 | 0.023 | -58.701
-8 | -0.922 | 0.01243 | 0.022 | -74.171
-7.5 | -0.938 | 0.01076 | 0.02 | -87.213
-7 | -0.914 | 0.0101 | 0.019 | -90.508
-6.5 | -0.873 | 0.00937 | 0.018 | -93.169
-6 | -0.821 | 0.00863 | 0.016 | -95.182
-5.5 | -0.762 | 0.00821 | 0.015 | -92.819
-5 | -0.699 | 0.00781 | 0.014 | -89.501
-4.5 | -0.633 | 0.00763 | 0.012 | -82.887
-4 | -0.565 | 0.00731 | 0.011 | -77.312
-3.5 | -0.496 | 0.00676 | 0.01 | -73.377
-3 | -0.427 | 0.0062 | 0.008 | -68.815
-2.5 | -0.356 | 0.00581 | 0.007 | -61.259
-2 | -0.286 | 0.00558 | 0.005 | -51.252
-1.5 | -0.214 | 0.00534 | 0.004 | -40.124
-1 | -0.143 | 0.00506 | 0.003 | -28.275
-0.5 | -0.071 | 0.00489 | 0.001 | -14.61
0 | 0 | 0.00463 | 0 | 0
0.5 | 0.072 | 0.00485 | -0.001 | 14.847
1 | 0.144 | 0.00501 | -0.003 | 28.737
1.5 | 0.216 | 0.0053 | -0.004 | 40.784
2 | 0.288 | 0.00553 | -0.005 | 52.102
2.5 | 0.359 | 0.00577 | -0.007 | 62.287
3 | 0.43 | 0.00615 | -0.008 | 69.975
3.5 | 0.501 | 0.00671 | -0.01 | 74.617
4 | 0.57 | 0.00732 | -0.011 | 77.917
4.5 | 0.638 | 0.00763 | -0.012 | 83.661
5 | 0.705 | 0.00799 | -0.014 | 88.269
5.5 | 0.769 | 0.00832 | -0.015 | 92.443
6 | 0.829 | 0.00866 | -0.016 | 95.71
6.5 | 0.881 | 0.00929 | -0.018 | 94.793
7 | 0.923 | 0.00978 | -0.019 | 94.301
7.5 | 0.947 | 0.01048 | -0.02 | 90.421
8 | 0.924 | 0.01195 | -0.021 | 77.322
8.5 | 0.779 | 0.01336 | -0.023 | 58.35
9 | 0.618 | 0.01537 | -0.024 | 40.228
9.5 | 0.657 | 0.01441 | -0.025 | 45.566
10 | 0.687 | 0.01648 | -0.026 | 41.676
10.5 | 0.605 | 0.0657 | -0.016 | 9.206
11 | 0.748 | 0.01883 | -0.028 | 39.716
11.5 | 0.774 | 0.0218 | -0.029 | 35.506
12 | 0.787 | 0.02973 | -0.029 | 26.459
12.5 | 0.748 | 0.06453 | -0.025 | 11.584
13 | 0.759 | 0.08046 | -0.023 | 9.435
13.5 | 0.776 | 0.09546 | -0.021 | 8.13
14 | 0.806 | 0.09207 | -0.023 | 8.757
14.5 | 0.837 | 0.09606 | -0.024 | 8.715
15 | 0.86 | 0.11155 | -0.023 | 7.706
15.5 | 0.891 | 0.11512 | -0.025 | 7.739
16 | 0.922 | 0.11698 | -0.027 | 7.885
16.5 | 0.955 | 0.11989 | -0.028 | 7.963
17 | 0.98 | 0.1301 | -0.029 | 7.534
17.5 | 1.002 | 0.1462 | -0.028 | 6.856
18 | 1.026 | 0.16473 | -0.028 | 6.226
18.5 | 1.055 | 0.17002 | -0.029 | 6.207
19 | 1.085 | 0.1747 | -0.03 | 6.209
19.5 | 1.114 | 0.17691 | -0.031 | 6.294
20 | 1.142 | 0.19108 | -0.032 | 5.976

## 144. Re 18M Mach 0.50 (2)
BIGFOIL.COM POLAR EXPORT
GA 40A017
GA 40A017 |  |  |  | Cl Max: | 1.0397 | at alpha= | 11 | deg
XFOIL ncrit=9 |  |  |  | L/D Max: | 91.4215 | at alpha= | 6.5 | deg
Re: | 18000000 |  |  | Cd Min: | 0.11124 | at alpha= | 16 | deg
Mach: | 0.5 |  |  | Cl=0 at alpha= | 0 | deg
|  |  |  | @ Cl=0.1, Cd= | 0.0035074
|  |  |  | @ Cl=0.4, Cd= | 0.0060803
|  |  |  | @ Cl=0.6, Cd= | 0.0071908
alpha (deg) | Cl | Cd | Cm | Cl/Cd
-16 | -0.7811 | 0.11043 | -0.0659 | -7.0733
-15.5 | -0.7955 | 0.09882 | -0.0731 | -8.05
-15 | -0.8148 | 0.08693 | -0.0805 | -9.3731
-14.5 | -0.8402 | 0.07516 | -0.0876 | -11.1788
-14 | -0.8679 | 0.06426 | -0.0932 | -13.5061
-13.5 | -0.9012 | 0.05404 | -0.0969 | -16.6765
-13 | -0.93 | 0.04537 | -0.0982 | -20.4981
-12.5 | -0.9617 | 0.03749 | -0.0972 | -25.6522
-12 | -0.995 | 0.03055 | -0.0936 | -32.5696
-11.5 | -1.023 | 0.02484 | -0.0877 | -41.1836
-11 | -1.043 | 0.02023 | -0.0801 | -51.5571
-10.5 | -1.043 | 0.01695 | -0.0723 | -61.5339
-10 | -1.0223 | 0.01467 | -0.0653 | -69.6864
-9.5 | -0.987 | 0.01314 | -0.0594 | -75.1142
-9 | -0.9465 | 0.0119 | -0.0541 | -79.5378
-8.5 | -0.9051 | 0.01085 | -0.0488 | -83.4194
-8 | -0.8641 | 0.00993 | -0.0434 | -87.0191
-7.5 | -0.8225 | 0.00921 | -0.0379 | -89.3051
-7 | -0.781 | 0.0086 | -0.0323 | -90.814
-6.5 | -0.7397 | 0.00809 | -0.0266 | -91.4339
-6 | -0.6973 | 0.00774 | -0.0208 | -90.0904
-5.5 | -0.6499 | 0.00744 | -0.0161 | -87.3522
-5 | -0.5922 | 0.00716 | -0.0136 | -82.7095
-4.5 | -0.5335 | 0.00689 | -0.0115 | -77.4311
-4 | -0.4737 | 0.0066 | -0.0098 | -71.7727
-3.5 | -0.4159 | 0.00621 | -0.008 | -66.9726
-3 | -0.3593 | 0.00578 | -0.006 | -62.1626
-2.5 | -0.3014 | 0.00537 | -0.0045 | -56.1266
-2 | -0.2447 | 0.00484 | -0.0028 | -50.5579
-1.5 | -0.1951 | 0.00401 | 0 | -48.6534
-1 | -0.1376 | 0.00354 | 0.0014 | -38.8701
-0.5 | -0.0685 | 0.00348 | 0.0007 | -19.6839
0 | 0 | 0.00346 | 0 | 0
0.5 | 0.0685 | 0.00348 | -0.0007 | 19.6839
1 | 0.1375 | 0.00354 | -0.0014 | 38.8418
2 | 0.2442 | 0.00486 | 0.0029 | 50.2469
2.5 | 0.3015 | 0.00537 | 0.0044 | 56.1453
3 | 0.3591 | 0.00578 | 0.006 | 62.128
3.5 | 0.4163 | 0.0062 | 0.0079 | 67.1452
4 | 0.4737 | 0.0066 | 0.0098 | 71.7727
4.5 | 0.5334 | 0.00689 | 0.0116 | 77.4165
5 | 0.5922 | 0.00715 | 0.0136 | 82.8252
5.5 | 0.6495 | 0.00745 | 0.0162 | 87.1812
6 | 0.6976 | 0.00774 | 0.0207 | 90.1292
6.5 | 0.7396 | 0.00809 | 0.0266 | 91.4215
7 | 0.7813 | 0.00859 | 0.0323 | 90.9546
7.5 | 0.8219 | 0.00922 | 0.038 | 89.1432
8 | 0.8645 | 0.00992 | 0.0433 | 87.1472
8.5 | 0.9052 | 0.01086 | 0.0487 | 83.3517
9 | 0.9473 | 0.01187 | 0.054 | 79.8062
9.5 | 0.9884 | 0.0131 | 0.0593 | 75.4504
10 | 1.0237 | 0.01463 | 0.0652 | 69.9727
11 | 1.0397 | 0.02039 | 0.0804 | 50.9907
11.5 | 1.0187 | 0.02508 | 0.0879 | 40.618
12 | 0.9923 | 0.03073 | 0.0937 | 32.2909
12.5 | 0.9624 | 0.03751 | 0.0971 | 25.6572
13 | 0.932 | 0.04529 | 0.098 | 20.5785
13.5 | 0.8982 | 0.05441 | 0.0966 | 16.508
14 | 0.8671 | 0.06449 | 0.0929 | 13.4455
14.5 | 0.8387 | 0.07552 | 0.0872 | 11.1057
15 | 0.814 | 0.08721 | 0.0801 | 9.3338
15.5 | 0.7919 | 0.0995 | 0.0724 | 7.9588
16 | 0.7769 | 0.11124 | 0.0652 | 6.984

## 145. Re 20M Mach 0.00 (1)
BIGFOIL.COM POLAR EXPORT
GA 40A017
GA 40A017 |  |  |  | Cl Max: | 1.242 | at alpha= | 14 | deg
JavaFoil+Calcfoil stall+Eppler ext transition |  |  |  | L/D Max: | 114.293 | at alpha= | 10 | deg
Re: | 20000000 |  |  | Cd Min: | 0.00486 | at alpha= | 1 | deg
Mach: | 0 |  |  | Cl=0 at alpha= | 0 | deg
|  |  |  | @ Cl=0.1, Cd= | 0.0049036
|  |  |  | @ Cl=0.4, Cd= | 0.0057411
|  |  |  | @ Cl=0.6, Cd= | 0.0066953
alpha (deg) | Cl | Cd | Cm | Cl/Cd
-19 | -1.082 | 0.03855 | 0.039 | -28.073
-18.5 | -1.109 | 0.03461 | 0.038 | -32.041
-18 | -1.137 | 0.03006 | 0.038 | -37.833
-17.5 | -1.159 | 0.02799 | 0.037 | -41.394
-17 | -1.176 | 0.02652 | 0.036 | -44.349
-16.5 | -1.196 | 0.02403 | 0.036 | -49.77
-16 | -1.213 | 0.02141 | 0.035 | -56.666
-15.5 | -1.224 | 0.02024 | 0.034 | -60.477
-15 | -1.234 | 0.01878 | 0.033 | -65.731
-14.5 | -1.24 | 0.01743 | 0.032 | -71.122
-14 | -1.242 | 0.01644 | 0.031 | -75.571
-13.5 | -1.241 | 0.01518 | 0.03 | -81.775
-13 | -1.235 | 0.01427 | 0.029 | -86.519
-12.5 | -1.225 | 0.01322 | 0.028 | -92.656
-12 | -1.219 | 0.01247 | 0.028 | -97.727
-11.5 | -1.197 | 0.01172 | 0.027 | -102.103
-11 | -1.171 | 0.01106 | 0.026 | -105.902
-10.5 | -1.141 | 0.01057 | 0.024 | -107.893
-10 | -1.107 | 0.00989 | 0.023 | -111.885
-9.5 | -1.069 | 0.00976 | 0.022 | -109.549
-9 | -1.029 | 0.00934 | 0.021 | -110.073
-8.5 | -0.985 | 0.00896 | 0.02 | -109.934
-8 | -0.938 | 0.00866 | 0.019 | -108.224
-7.5 | -0.888 | 0.00817 | 0.018 | -108.761
-7 | -0.836 | 0.00775 | 0.016 | -107.914
-6.5 | -0.783 | 0.00743 | 0.015 | -105.406
-6 | -0.727 | 0.00719 | 0.014 | -101.076
-5.5 | -0.67 | 0.00712 | 0.013 | -94.067
-5 | -0.611 | 0.00679 | 0.012 | -90.049
-4.5 | -0.552 | 0.00665 | 0.011 | -82.988
-4 | -0.492 | 0.00647 | 0.009 | -76.051
-3.5 | -0.431 | 0.006 | 0.008 | -71.92
-3 | -0.37 | 0.00562 | 0.007 | -65.905
-2.5 | -0.309 | 0.00545 | 0.006 | -56.702
-2 | -0.248 | 0.00521 | 0.005 | -47.568
-1.5 | -0.186 | 0.00506 | 0.004 | -36.745
-1 | -0.124 | 0.00489 | 0.002 | -25.314
-0.5 | -0.062 | 0.005 | 0.001 | -12.379
0 | 0 | 0.0049 | 0 | 0
0.5 | 0.062 | 0.00497 | -0.001 | 12.552
1 | 0.125 | 0.00486 | -0.002 | 25.678
1.5 | 0.187 | 0.00502 | -0.004 | 37.281
2 | 0.25 | 0.00517 | -0.005 | 48.269
2.5 | 0.311 | 0.00541 | -0.006 | 57.547
3 | 0.373 | 0.00558 | -0.007 | 66.902
3.5 | 0.435 | 0.00595 | -0.008 | 73.022
4 | 0.496 | 0.00642 | -0.01 | 77.228
4.5 | 0.556 | 0.0066 | -0.011 | 84.298
5 | 0.616 | 0.00673 | -0.012 | 91.507
5.5 | 0.675 | 0.00706 | -0.013 | 95.631
6 | 0.733 | 0.00713 | -0.014 | 102.813
6.5 | 0.789 | 0.00736 | -0.015 | 107.26
7 | 0.844 | 0.00768 | -0.017 | 109.872
7.5 | 0.896 | 0.00809 | -0.018 | 110.761
8 | 0.946 | 0.00858 | -0.019 | 110.26
8.5 | 0.993 | 0.00886 | -0.02 | 112.053
9 | 1.038 | 0.00924 | -0.021 | 112.263
9.5 | 1.079 | 0.00965 | -0.022 | 111.797
10 | 1.117 | 0.00977 | -0.023 | 114.293
10.5 | 1.152 | 0.01045 | -0.024 | 110.227
11 | 1.182 | 0.01092 | -0.026 | 108.262
11.5 | 1.208 | 0.01157 | -0.027 | 104.482
12 | 1.231 | 0.0123 | -0.028 | 100.045
12.5 | 1.225 | 0.01322 | -0.028 | 92.656
13 | 1.235 | 0.01427 | -0.029 | 86.519
13.5 | 1.241 | 0.01518 | -0.03 | 81.775
14 | 1.242 | 0.01644 | -0.031 | 75.571
14.5 | 1.24 | 0.01743 | -0.032 | 71.122
15 | 1.234 | 0.01878 | -0.033 | 65.731
15.5 | 1.224 | 0.02024 | -0.034 | 60.477
16 | 1.213 | 0.02141 | -0.035 | 56.666
16.5 | 1.196 | 0.02403 | -0.035 | 49.77
17 | 1.176 | 0.02652 | -0.036 | 44.349
17.5 | 1.159 | 0.02799 | -0.037 | 41.394
18 | 1.137 | 0.03006 | -0.038 | 37.833
18.5 | 1.109 | 0.03461 | -0.038 | 32.041
19 | 1.082 | 0.03855 | -0.039 | 28.073

## 146. Re 20M Mach 0.00 (2)
BIGFOIL.COM POLAR EXPORT
GA 40A017
GA 40A017 |  |  |  | Cl Max: | 1.7359 | at alpha= | 20 | deg
XFOIL ncrit=9 |  |  |  | L/D Max: | 117.409 | at alpha= | 10.5 | deg
Re: | 20000000 |  |  | Cd Min: | 0.03433 | at alpha= | 20 | deg
Mach: | 0 |  |  | Cl=0 at alpha= | 0.00087719 | deg
|  |  |  | @ Cl=0.1, Cd= | 0.0037273
|  |  |  | @ Cl=0.4, Cd= | 0.0058028
|  |  |  | @ Cl=0.6, Cd= | 0.0066231
alpha (deg) | Cl | Cd | Cm | Cl/Cd
-16.5 | -1.4148 | 0.01908 | -0.0514 | -74.1509
-16 | -1.3914 | 0.01769 | -0.0488 | -78.6546
-15.5 | -1.3645 | 0.0165 | -0.0463 | -82.697
-15 | -1.3372 | 0.01537 | -0.0437 | -87.0007
-14.5 | -1.3088 | 0.01436 | -0.0409 | -91.1421
-14 | -1.2801 | 0.01343 | -0.038 | -95.3165
-13.5 | -1.2496 | 0.01261 | -0.0352 | -99.096
-13 | -1.2195 | 0.01187 | -0.032 | -102.738
-12.5 | -1.1923 | 0.01109 | -0.0281 | -107.5113
-12 | -1.1623 | 0.0105 | -0.0244 | -110.6952
-11.5 | -1.1305 | 0.01 | -0.0207 | -113.05
-11 | -1.0993 | 0.00954 | -0.0167 | -115.2306
-10.5 | -1.0695 | 0.00911 | -0.0122 | -117.3985
-10 | -1.0338 | 0.00884 | -0.0086 | -116.9457
-9.5 | -0.9896 | 0.00852 | -0.0069 | -116.1502
-9 | -0.944 | 0.00821 | -0.0054 | -114.9817
-8.5 | -0.8954 | 0.00793 | -0.0044 | -112.913
-8 | -0.8458 | 0.0077 | -0.0037 | -109.8442
-7.5 | -0.7955 | 0.00743 | -0.003 | -107.0659
-7 | -0.7441 | 0.0072 | -0.0026 | -103.3472
-6.5 | -0.6915 | 0.00699 | -0.0023 | -98.927
-6 | -0.6386 | 0.00676 | -0.0021 | -94.4675
-5.5 | -0.585 | 0.00657 | -0.002 | -89.0411
-5 | -0.5312 | 0.00637 | -0.002 | -83.3909
-4.5 | -0.477 | 0.00615 | -0.002 | -77.561
-4 | -0.4231 | 0.00592 | -0.0019 | -71.4696
-3.5 | -0.3698 | 0.00566 | -0.0017 | -65.3357
-3 | -0.3164 | 0.00536 | -0.0016 | -59.0299
-2.5 | -0.2627 | 0.00509 | -0.0015 | -51.611
-2 | -0.209 | 0.00482 | -0.0014 | -43.361
-1.5 | -0.1571 | 0.00447 | -0.001 | -35.1454
-1 | -0.1102 | 0.00377 | 0.0003 | -29.2308
-0.5 | -0.0567 | 0.00352 | 0.0004 | -16.108
0 | -0.0001 | 0.00352 | 0 | -0.028409
0.5 | 0.0569 | 0.0035 | -0.0005 | 16.2571
1 | 0.11 | 0.00378 | -0.0003 | 29.1005
1.5 | 0.1567 | 0.00449 | 0.0011 | 34.8998
2 | 0.2092 | 0.0048 | 0.0014 | 43.5833
2.5 | 0.2627 | 0.00509 | 0.0015 | 51.611
3 | 0.3163 | 0.00536 | 0.0016 | 59.0112
3.5 | 0.3699 | 0.00565 | 0.0017 | 65.469
4 | 0.4231 | 0.00592 | 0.0019 | 71.4696
4.5 | 0.477 | 0.00615 | 0.002 | 77.561
5 | 0.5311 | 0.00638 | 0.002 | 83.2445
5.5 | 0.585 | 0.00657 | 0.002 | 89.0411
6 | 0.6387 | 0.00676 | 0.0021 | 94.4822
6.5 | 0.6915 | 0.00699 | 0.0023 | 98.927
7 | 0.7441 | 0.0072 | 0.0026 | 103.3472
7.5 | 0.7953 | 0.00743 | 0.0031 | 107.039
8 | 0.8458 | 0.0077 | 0.0037 | 109.8442
8.5 | 0.8954 | 0.00793 | 0.0044 | 112.913
9 | 0.944 | 0.00821 | 0.0054 | 114.9817
9.5 | 0.99 | 0.00851 | 0.0068 | 116.3337
10 | 1.0339 | 0.00884 | 0.0086 | 116.957
10.5 | 1.0696 | 0.00911 | 0.0121 | 117.4094
11 | 1.1006 | 0.00951 | 0.0165 | 115.7308
11.5 | 1.1309 | 0.00999 | 0.0207 | 113.2032
12 | 1.163 | 0.01048 | 0.0243 | 110.9733
12.5 | 1.1939 | 0.01105 | 0.0279 | 108.0452
13 | 1.2226 | 0.01177 | 0.0315 | 103.8743
13.5 | 1.2497 | 0.01262 | 0.0352 | 99.0254
14 | 1.2805 | 0.01342 | 0.038 | 95.4173
14.5 | 1.3096 | 0.01433 | 0.0408 | 91.3887
15 | 1.3379 | 0.01534 | 0.0436 | 87.2164
15.5 | 1.3656 | 0.01646 | 0.0462 | 82.9648
16 | 1.3878 | 0.01789 | 0.0491 | 77.5741
16.5 | 1.4186 | 0.0189 | 0.0511 | 75.0582
17 | 1.4356 | 0.02061 | 0.0542 | 69.6555
19 | 1.6852 | 0.02908 | 0.0281 | 57.9505
19.5 | 1.7179 | 0.0316 | 0.0267 | 54.3639
20 | 1.7359 | 0.03433 | 0.0276 | 50.5651

## 147. Re 20M Mach 0.10 (1)
BIGFOIL.COM POLAR EXPORT
GA 40A017
GA 40A017 |  |  |  | Cl Max: | 1.226 | at alpha= | 13.5 | deg
JavaFoil+Calcfoil stall+Eppler ext transition |  |  |  | L/D Max: | 113.619 | at alpha= | 10 | deg
Re: | 20000000 |  |  | Cd Min: | 0.00484 | at alpha= | 1 | deg
Mach: | 0.1 |  |  | Cl=0 at alpha= | 0 | deg
|  |  |  | @ Cl=0.1, Cd= | 0.0048924
|  |  |  | @ Cl=0.4, Cd= | 0.0057892
|  |  |  | @ Cl=0.6, Cd= | 0.0067857
alpha (deg) | Cl | Cd | Cm | Cl/Cd
-18.5 | -1.051 | 0.03745 | 0.038 | -28.062
-18 | -1.081 | 0.03347 | 0.038 | -32.3
-17.5 | -1.11 | 0.02978 | 0.037 | -37.268
-17 | -1.132 | 0.02829 | 0.036 | -40.006
-16.5 | -1.157 | 0.02517 | 0.036 | -45.957
-16 | -1.179 | 0.02224 | 0.035 | -53.008
-15.5 | -1.194 | 0.02116 | 0.034 | -56.419
-15 | -1.208 | 0.01953 | 0.033 | -61.862
-14.5 | -1.218 | 0.01797 | 0.032 | -67.761
-14 | -1.224 | 0.01686 | 0.031 | -72.561
-13.5 | -1.226 | 0.01551 | 0.031 | -79.066
-13 | -1.223 | 0.01459 | 0.03 | -83.818
-12.5 | -1.215 | 0.01349 | 0.029 | -90.085
-12 | -1.21 | 0.01269 | 0.028 | -95.293
-11.5 | -1.193 | 0.01185 | 0.027 | -100.643
-11 | -1.169 | 0.01117 | 0.026 | -104.615
-10.5 | -1.14 | 0.01069 | 0.025 | -106.632
-10 | -1.108 | 0.00996 | 0.023 | -111.234
-9.5 | -1.071 | 0.0098 | 0.022 | -109.318
-9 | -1.031 | 0.00944 | 0.021 | -109.158
-8.5 | -0.987 | 0.00907 | 0.02 | -108.891
-8 | -0.941 | 0.00868 | 0.019 | -108.415
-7.5 | -0.892 | 0.00825 | 0.018 | -108.11
-7 | -0.84 | 0.00775 | 0.017 | -108.374
-6.5 | -0.786 | 0.0075 | 0.015 | -104.773
-6 | -0.73 | 0.0072 | 0.014 | -101.49
-5.5 | -0.673 | 0.00713 | 0.013 | -94.464
-5 | -0.614 | 0.00689 | 0.012 | -89.197
-4.5 | -0.554 | 0.00674 | 0.011 | -82.246
-4 | -0.494 | 0.00653 | 0.01 | -75.631
-3.5 | -0.433 | 0.00606 | 0.008 | -71.561
-3 | -0.372 | 0.00568 | 0.007 | -65.53
-2.5 | -0.31 | 0.00543 | 0.006 | -57.207
-2 | -0.249 | 0.00524 | 0.005 | -47.46
-1.5 | -0.187 | 0.00509 | 0.004 | -36.681
-1 | -0.124 | 0.00487 | 0.002 | -25.563
-0.5 | -0.062 | 0.005 | 0.001 | -12.44
0 | 0 | 0.0049 | 0 | 0
0.5 | 0.063 | 0.00497 | -0.001 | 12.615
1 | 0.125 | 0.00484 | -0.002 | 25.934
1.5 | 0.188 | 0.00505 | -0.004 | 37.218
2 | 0.251 | 0.00521 | -0.005 | 48.162
2.5 | 0.313 | 0.00539 | -0.006 | 58.068
3 | 0.375 | 0.00564 | -0.007 | 66.53
3.5 | 0.437 | 0.00601 | -0.008 | 72.668
4 | 0.498 | 0.00649 | -0.01 | 76.811
4.5 | 0.559 | 0.00669 | -0.011 | 83.553
5 | 0.619 | 0.00683 | -0.012 | 90.65
5.5 | 0.679 | 0.00707 | -0.013 | 96.035
6 | 0.737 | 0.00713 | -0.014 | 103.234
6.5 | 0.793 | 0.00743 | -0.015 | 106.63
7 | 0.847 | 0.00768 | -0.017 | 110.341
7.5 | 0.899 | 0.00817 | -0.018 | 110.114
8 | 0.949 | 0.00859 | -0.019 | 110.453
8.5 | 0.996 | 0.00898 | -0.02 | 111.002
9 | 1.04 | 0.00934 | -0.021 | 111.345
9.5 | 1.081 | 0.00969 | -0.022 | 111.556
10 | 1.118 | 0.00984 | -0.024 | 113.619
10.5 | 1.151 | 0.01057 | -0.025 | 108.952
11 | 1.18 | 0.01103 | -0.026 | 106.96
11.5 | 1.205 | 0.0117 | -0.027 | 103.001
12 | 1.21 | 0.01269 | -0.028 | 95.293
12.5 | 1.215 | 0.01349 | -0.028 | 90.085
13 | 1.223 | 0.01459 | -0.029 | 83.818
13.5 | 1.226 | 0.01551 | -0.03 | 79.066
14 | 1.224 | 0.01686 | -0.031 | 72.561
14.5 | 1.218 | 0.01797 | -0.032 | 67.761
15 | 1.208 | 0.01953 | -0.033 | 61.862
15.5 | 1.194 | 0.02116 | -0.034 | 56.419
16 | 1.179 | 0.02224 | -0.035 | 53.008
16.5 | 1.157 | 0.02517 | -0.035 | 45.957
17 | 1.132 | 0.02829 | -0.036 | 40.006
17.5 | 1.11 | 0.02978 | -0.037 | 37.268
18 | 1.081 | 0.03347 | -0.037 | 32.3
18.5 | 1.051 | 0.03745 | -0.038 | 28.062

## 148. Re 20M Mach 0.10 (2)
BIGFOIL.COM POLAR EXPORT
GA 40A017
GA 40A017 |  |  |  | Cl Max: | 1.736 | at alpha= | 20 | deg
XFOIL ncrit=9 |  |  |  | L/D Max: | 116.528 | at alpha= | 10 | deg
Re: | 20000000 |  |  | Cd Min: | 0.03659 | at alpha= | -20 | deg
Mach: | 0.1 |  |  | Cl=0 at alpha= | 0.00087108 | deg
|  |  |  | @ Cl=0.1, Cd= | 0.0037135
|  |  |  | @ Cl=0.4, Cd= | 0.0058128
|  |  |  | @ Cl=0.6, Cd= | 0.0066407
alpha (deg) | Cl | Cd | Cm | Cl/Cd
-20 | -1.7321 | 0.03659 | -0.0312 | -47.3381
-19.5 | -1.7162 | 0.03349 | -0.0302 | -51.2451
-19 | -1.6811 | 0.03086 | -0.0319 | -54.475
-18.5 | -1.6333 | 0.02809 | -0.0362 | -58.1452
-17 | -1.437 | 0.02144 | -0.0571 | -67.0243
-16.5 | -1.4139 | 0.01993 | -0.0545 | -70.9433
-16 | -1.3917 | 0.0184 | -0.0517 | -75.6359
-15.5 | -1.3648 | 0.01714 | -0.0492 | -79.6266
-15 | -1.3386 | 0.01588 | -0.0463 | -84.2947
-14.5 | -1.3102 | 0.0148 | -0.0436 | -88.527
-14 | -1.2809 | 0.01382 | -0.0406 | -92.6845
-13.5 | -1.2501 | 0.01295 | -0.0377 | -96.5328
-13 | -1.2201 | 0.01215 | -0.0345 | -100.4198
-12.5 | -1.1911 | 0.01136 | -0.0308 | -104.8504
-12 | -1.162 | 0.01069 | -0.0269 | -108.6997
-11.5 | -1.1307 | 0.01013 | -0.0231 | -111.619
-11 | -1.0983 | 0.00967 | -0.0192 | -113.5781
-10.5 | -1.0687 | 0.00919 | -0.0146 | -116.2894
-10 | -1.0369 | 0.0089 | -0.0101 | -116.5056
-9.5 | -0.9931 | 0.00859 | -0.0081 | -115.6112
-9 | -0.9479 | 0.00826 | -0.0064 | -114.7579
-8.5 | -0.8995 | 0.00798 | -0.0052 | -112.7193
-8 | -0.8497 | 0.00774 | -0.0043 | -109.7804
-7.5 | -0.7992 | 0.00747 | -0.0036 | -106.988
-7 | -0.7478 | 0.00723 | -0.003 | -103.4302
-6.5 | -0.6949 | 0.00702 | -0.0027 | -98.9886
-6 | -0.6417 | 0.00679 | -0.0024 | -94.5066
-5.5 | -0.5879 | 0.0066 | -0.0023 | -89.0758
-5 | -0.5338 | 0.00639 | -0.0022 | -83.5368
-4.5 | -0.4793 | 0.00617 | -0.0022 | -77.6823
-4 | -0.4252 | 0.00594 | -0.0021 | -71.5825
-3.5 | -0.3716 | 0.00567 | -0.0019 | -65.5379
-3 | -0.3179 | 0.00536 | -0.0017 | -59.3097
-2.5 | -0.264 | 0.0051 | -0.0016 | -51.7647
-2 | -0.2102 | 0.00481 | -0.0015 | -43.7006
-1.5 | -0.158 | 0.00446 | -0.001 | -35.426
-1 | -0.1111 | 0.00375 | 0.0004 | -29.6267
-0.5 | -0.0571 | 0.00351 | 0.0005 | -16.2678
0 | -0.0001 | 0.00351 | 0 | -0.02849
0.5 | 0.0573 | 0.00349 | -0.0005 | 16.4183
1 | 0.1108 | 0.00377 | -0.0003 | 29.3899
1.5 | 0.1577 | 0.00448 | 0.0011 | 35.2009
2 | 0.2104 | 0.0048 | 0.0014 | 43.8333
2.5 | 0.264 | 0.00509 | 0.0016 | 51.8664
3 | 0.3179 | 0.00537 | 0.0017 | 59.1993
3.5 | 0.3717 | 0.00567 | 0.0019 | 65.5556
4 | 0.4252 | 0.00594 | 0.0021 | 71.5825
4.5 | 0.4792 | 0.00617 | 0.0022 | 77.6661
5 | 0.5337 | 0.00639 | 0.0022 | 83.5211
5.5 | 0.5878 | 0.0066 | 0.0023 | 89.0606
6 | 0.6418 | 0.00678 | 0.0024 | 94.6608
6.5 | 0.6948 | 0.00702 | 0.0027 | 98.9744
7 | 0.7477 | 0.00723 | 0.003 | 103.4163
7.5 | 0.799 | 0.00747 | 0.0036 | 106.9612
8 | 0.8497 | 0.00774 | 0.0044 | 109.7804
8.5 | 0.8995 | 0.00798 | 0.0052 | 112.7193
9 | 0.9479 | 0.00826 | 0.0064 | 114.7579
9.5 | 0.9934 | 0.00858 | 0.008 | 115.7809
10 | 1.0371 | 0.0089 | 0.0101 | 116.5281
10.5 | 1.0687 | 0.0092 | 0.0146 | 116.163
11 | 1.0996 | 0.00964 | 0.019 | 114.0664
11.5 | 1.131 | 0.01013 | 0.0231 | 111.6486
12 | 1.1631 | 0.01066 | 0.0268 | 109.1088
12.5 | 1.1933 | 0.0113 | 0.0305 | 105.6018
13 | 1.2224 | 0.01208 | 0.0342 | 101.1921
13.5 | 1.2505 | 0.01294 | 0.0377 | 96.6383
14 | 1.2814 | 0.01381 | 0.0406 | 92.7878
14.5 | 1.3113 | 0.01475 | 0.0434 | 88.9017
15 | 1.3392 | 0.01586 | 0.0463 | 84.4388
15.5 | 1.3661 | 0.01708 | 0.049 | 79.9824
16 | 1.3873 | 0.01864 | 0.0521 | 74.426
16.5 | 1.4193 | 0.01967 | 0.054 | 72.1556
17 | 1.435 | 0.02157 | 0.0573 | 66.5276
18.5 | 1.6384 | 0.02799 | 0.0354 | 58.5352
19 | 1.6881 | 0.03065 | 0.031 | 55.0767
19.5 | 1.7192 | 0.03339 | 0.0298 | 51.4885
20 | 1.736 | 0.03641 | 0.0308 | 47.6792

## 149. Re 20M Mach 0.25 (1)
BIGFOIL.COM POLAR EXPORT
GA 40A017
GA 40A017 |  |  |  | Cl Max: | 1.143 | at alpha= | 11 | deg
JavaFoil+Calcfoil stall+Eppler ext transition |  |  |  | L/D Max: | 110.421 | at alpha= | 9.5 | deg
Re: | 20000000 |  |  | Cd Min: | 0.00487 | at alpha= | 1 | deg
Mach: | 0.25 |  |  | Cl=0 at alpha= | 0 | deg
|  |  |  | @ Cl=0.1, Cd= | 0.0048968
|  |  |  | @ Cl=0.4, Cd= | 0.0057831
|  |  |  | @ Cl=0.6, Cd= | 0.0068729
alpha (deg) | Cl | Cd | Cm | Cl/Cd
-17 | -0.708 | 0.07259 | 0.032 | -9.755
-16.5 | -0.812 | 0.03807 | 0.035 | -21.319
-16 | -0.873 | 0.03271 | 0.035 | -26.698
-15.5 | -0.932 | 0.02808 | 0.034 | -33.178
-15 | -0.983 | 0.02452 | 0.033 | -40.086
-14.5 | -1.029 | 0.02159 | 0.033 | -47.662
-14 | -1.065 | 0.01989 | 0.032 | -53.565
-13.5 | -1.095 | 0.01857 | 0.031 | -58.96
-13 | -1.119 | 0.01675 | 0.03 | -66.821
-12.5 | -1.135 | 0.01526 | 0.029 | -74.368
-12 | -1.143 | 0.0145 | 0.028 | -78.77
-11.5 | -1.143 | 0.0136 | 0.027 | -84.017
-11 | -1.143 | 0.01251 | 0.026 | -91.399
-10.5 | -1.128 | 0.01138 | 0.025 | -99.13
-10 | -1.104 | 0.01055 | 0.024 | -104.644
-9.5 | -1.075 | 0.00994 | 0.023 | -108.142
-9 | -1.04 | 0.00988 | 0.022 | -105.317
-8.5 | -1.001 | 0.00942 | 0.021 | -106.222
-8 | -0.957 | 0.00887 | 0.019 | -107.853
-7.5 | -0.909 | 0.00857 | 0.018 | -106.152
-7 | -0.858 | 0.00799 | 0.017 | -107.436
-6.5 | -0.805 | 0.00771 | 0.016 | -104.297
-6 | -0.748 | 0.00746 | 0.015 | -100.372
-5.5 | -0.69 | 0.00733 | 0.013 | -94.226
-5 | -0.63 | 0.00702 | 0.012 | -89.748
-4.5 | -0.569 | 0.00682 | 0.011 | -83.506
-4 | -0.507 | 0.00666 | 0.01 | -76.164
-3.5 | -0.445 | 0.00617 | 0.009 | -72.175
-3 | -0.382 | 0.00573 | 0.007 | -66.754
-2.5 | -0.319 | 0.00557 | 0.006 | -57.261
-2 | -0.256 | 0.00532 | 0.005 | -48.102
-1.5 | -0.192 | 0.00511 | 0.004 | -37.562
-1 | -0.128 | 0.00491 | 0.002 | -26.066
-0.5 | -0.064 | 0.00497 | 0.001 | -12.869
0 | 0 | 0.00497 | 0 | 0
0.5 | 0.064 | 0.00493 | -0.001 | 13.059
1 | 0.129 | 0.00487 | -0.002 | 26.461
1.5 | 0.193 | 0.00507 | -0.004 | 38.136
2 | 0.258 | 0.00528 | -0.005 | 48.845
2.5 | 0.321 | 0.00553 | -0.006 | 58.155
3 | 0.385 | 0.00568 | -0.007 | 67.812
3.5 | 0.449 | 0.00612 | -0.009 | 73.328
4 | 0.512 | 0.00661 | -0.01 | 77.389
4.5 | 0.574 | 0.00681 | -0.011 | 84.332
5 | 0.636 | 0.00696 | -0.012 | 91.255
5.5 | 0.696 | 0.00726 | -0.013 | 95.843
6 | 0.755 | 0.00739 | -0.015 | 102.156
6.5 | 0.812 | 0.00764 | -0.016 | 106.191
7 | 0.866 | 0.00791 | -0.017 | 109.431
7.5 | 0.917 | 0.00848 | -0.018 | 108.156
8 | 0.966 | 0.00878 | -0.019 | 109.934
8.5 | 1.01 | 0.00932 | -0.021 | 108.317
9 | 1.05 | 0.00977 | -0.022 | 107.453
9.5 | 1.085 | 0.00983 | -0.023 | 110.421
10 | 1.115 | 0.01043 | -0.024 | 106.924
10.5 | 1.139 | 0.01124 | -0.025 | 101.315
11 | 1.143 | 0.01251 | -0.026 | 91.399
11.5 | 1.143 | 0.0136 | -0.027 | 84.017
12 | 1.143 | 0.0145 | -0.028 | 78.77
12.5 | 1.135 | 0.01526 | -0.029 | 74.368
13 | 1.119 | 0.01675 | -0.03 | 66.821
13.5 | 1.095 | 0.01857 | -0.031 | 58.96
14 | 1.065 | 0.01989 | -0.032 | 53.565
14.5 | 1.026 | 0.02246 | -0.032 | 45.659
15 | 0.983 | 0.02452 | -0.033 | 40.086
15.5 | 0.932 | 0.02808 | -0.034 | 33.178
16 | 0.873 | 0.03271 | -0.034 | 26.698

## 150. Re 20M Mach 0.25 (2)
BIGFOIL.COM POLAR EXPORT
GA 40A017
GA 40A017 |  |  |  | Cl Max: | 1.7032 | at alpha= | 20 | deg
XFOIL ncrit=9 |  |  |  | L/D Max: | 112.282 | at alpha= | 9 | deg
Re: | 20000000 |  |  | Cd Min: | 0.05192 | at alpha= | -20 | deg
Mach: | 0.25 |  |  | Cl=0 at alpha= | 0.00083893 | deg
|  |  |  | @ Cl=0.1, Cd= | 0.0036469
|  |  |  | @ Cl=0.4, Cd= | 0.005839
|  |  |  | @ Cl=0.6, Cd= | 0.006706
alpha (deg) | Cl | Cd | Cm | Cl/Cd
-20 | -1.6999 | 0.05192 | -0.0467 | -32.7408
-19.5 | -1.6958 | 0.04679 | -0.0461 | -36.2428
-19 | -1.6715 | 0.04208 | -0.048 | -39.722
-17 | -1.4425 | 0.02694 | -0.0721 | -53.5449
-16.5 | -1.4166 | 0.02488 | -0.0698 | -56.9373
-16 | -1.3923 | 0.02286 | -0.0671 | -60.9055
-15.5 | -1.3662 | 0.02105 | -0.0642 | -64.9026
-15 | -1.3401 | 0.01933 | -0.0611 | -69.3275
-14.5 | -1.314 | 0.01773 | -0.0578 | -74.1117
-14 | -1.2872 | 0.01626 | -0.0543 | -79.1636
-13.5 | -1.2564 | 0.01503 | -0.0509 | -83.5928
-13 | -1.224 | 0.01396 | -0.0476 | -87.6791
-12.5 | -1.1924 | 0.01294 | -0.044 | -92.1484
-12 | -1.1602 | 0.01203 | -0.0402 | -96.4422
-11.5 | -1.1298 | 0.01118 | -0.0359 | -101.0555
-11 | -1.0971 | 0.01047 | -0.0317 | -104.7851
-10.5 | -1.0643 | 0.00987 | -0.0273 | -107.8318
-10 | -1.0323 | 0.00932 | -0.0225 | -110.7618
-9.5 | -0.998 | 0.0089 | -0.0178 | -112.1348
-9 | -0.9644 | 0.00859 | -0.0128 | -112.2701
-8.5 | -0.919 | 0.00824 | -0.0102 | -111.5291
-8 | -0.8697 | 0.00796 | -0.0085 | -109.2588
-7.5 | -0.8183 | 0.00768 | -0.0071 | -106.5495
-7 | -0.7668 | 0.00741 | -0.0058 | -103.4818
-6.5 | -0.7128 | 0.00717 | -0.0051 | -99.4142
-6 | -0.6582 | 0.00694 | -0.0045 | -94.8415
-5.5 | -0.6034 | 0.00672 | -0.0039 | -89.7917
-5 | -0.5477 | 0.00649 | -0.0036 | -84.3914
-4.5 | -0.4914 | 0.00628 | -0.0034 | -78.2484
-4 | -0.4358 | 0.00605 | -0.0031 | -72.0331
-3.5 | -0.3811 | 0.00575 | -0.0027 | -66.2783
-3 | -0.3263 | 0.00542 | -0.0023 | -60.203
-2.5 | -0.2711 | 0.00513 | -0.002 | -52.846
-2 | -0.2166 | 0.0048 | -0.0017 | -45.125
-1.5 | -0.1634 | 0.00441 | -0.0011 | -37.0522
-1 | -0.1158 | 0.00369 | 0.0005 | -31.3821
-0.5 | -0.0595 | 0.00348 | 0.0006 | -17.0977
0 | -0.0001 | 0.00348 | 0 | -0.028736
0.5 | 0.0595 | 0.00348 | -0.0006 | 17.0977
1 | 0.1153 | 0.00371 | -0.0004 | 31.0782
1.5 | 0.1627 | 0.00445 | 0.0012 | 36.5618
2.5 | 0.2711 | 0.00513 | 0.002 | 52.846
3 | 0.3263 | 0.00542 | 0.0023 | 60.203
3.5 | 0.3815 | 0.00573 | 0.0026 | 66.5794
4 | 0.4358 | 0.00605 | 0.0031 | 72.0331
4.5 | 0.4914 | 0.00628 | 0.0034 | 78.2484
5 | 0.5476 | 0.00649 | 0.0036 | 84.376
5.5 | 0.6034 | 0.00672 | 0.0039 | 89.7917
6 | 0.6583 | 0.00693 | 0.0045 | 94.9928
6.5 | 0.7128 | 0.00716 | 0.0051 | 99.5531
7 | 0.7668 | 0.00741 | 0.0059 | 103.4818
7.5 | 0.8182 | 0.00769 | 0.0071 | 106.3979
8 | 0.8697 | 0.00796 | 0.0085 | 109.2588
8.5 | 0.9189 | 0.00825 | 0.0103 | 111.3818
9 | 0.9645 | 0.00859 | 0.0128 | 112.2817
9.5 | 0.9983 | 0.0089 | 0.0177 | 112.1685
10 | 1.0328 | 0.00931 | 0.0224 | 110.9345
10.5 | 1.0645 | 0.00987 | 0.0272 | 107.8521
11 | 1.0984 | 0.01044 | 0.0315 | 105.2107
11.5 | 1.1312 | 0.01114 | 0.0357 | 101.544
12 | 1.1612 | 0.012 | 0.04 | 96.7667
12.5 | 1.193 | 0.01292 | 0.0439 | 92.3375
13 | 1.2254 | 0.01392 | 0.0474 | 88.0316
13.5 | 1.2569 | 0.01502 | 0.0509 | 83.6818
14 | 1.2874 | 0.01626 | 0.0542 | 79.1759
14.5 | 1.3164 | 0.01763 | 0.0576 | 74.6682
15 | 1.3391 | 0.01939 | 0.0612 | 69.0614
15.5 | 1.3668 | 0.02104 | 0.0642 | 64.962
16 | 1.3926 | 0.02287 | 0.067 | 60.892
16.5 | 1.4204 | 0.0247 | 0.0695 | 57.5061
17 | 1.444 | 0.02693 | 0.0719 | 53.6205
18 | 1.5932 | 0.03358 | 0.0549 | 47.4449
18.5 | 1.6348 | 0.03772 | 0.0512 | 43.3404
19 | 1.6765 | 0.04192 | 0.0475 | 39.9928
19.5 | 1.6986 | 0.04672 | 0.0458 | 36.357
20 | 1.7032 | 0.05182 | 0.0463 | 32.8676

## 151. Re 20M Mach 0.50 (1)
BIGFOIL.COM POLAR EXPORT
GA 40A017
GA 40A017 |  |  |  | Cl Max: | 1.142 | at alpha= | 20 | deg
JavaFoil+Calcfoil stall+Eppler ext transition |  |  |  | L/D Max: | 98.125 | at alpha= | 6.5 | deg
Re: | 20000000 |  |  | Cd Min: | 0.00491 | at alpha= | 0.5 | deg
Mach: | 0.5 |  |  | Cl=0 at alpha= | 0 | deg
|  |  |  | @ Cl=0.1, Cd= | 0.0049839
|  |  |  | @ Cl=0.4, Cd= | 0.0060232
|  |  |  | @ Cl=0.6, Cd= | 0.0073468
alpha (deg) | Cl | Cd | Cm | Cl/Cd
-20 | -1.143 | 0.19062 | 0.033 | -5.995
-19.5 | -1.114 | 0.18304 | 0.031 | -6.083
-19 | -1.083 | 0.18147 | 0.03 | -5.97
-18.5 | -1.054 | 0.17787 | 0.029 | -5.927
-18 | -1.026 | 0.17285 | 0.028 | -5.933
-17.5 | -1.001 | 0.14959 | 0.028 | -6.695
-17 | -0.978 | 0.13561 | 0.028 | -7.209
-16.5 | -0.949 | 0.12768 | 0.027 | -7.431
-16 | -0.918 | 0.12458 | 0.026 | -7.372
-15.5 | -0.888 | 0.12083 | 0.024 | -7.345
-15 | -0.858 | 0.11745 | 0.023 | -7.306
-14.5 | -0.832 | 0.10353 | 0.023 | -8.034
-14 | -0.802 | 0.09831 | 0.021 | -8.16
-13.5 | -0.778 | 0.09278 | 0.022 | -8.382
-13 | -0.762 | 0.07737 | 0.024 | -9.855
-12.5 | -0.747 | 0.06439 | 0.025 | -11.6
-12 | -0.789 | 0.02855 | 0.03 | -27.645
-11.5 | -0.778 | 0.02053 | 0.029 | -37.874
-11 | -0.75 | 0.01838 | 0.029 | -40.804
-10.5 | -0.605 | 0.06538 | 0.016 | -9.258
-10 | -0.688 | 0.01608 | 0.026 | -42.754
-9.5 | -0.657 | 0.01408 | 0.025 | -46.677
-9 | -0.619 | 0.01496 | 0.024 | -41.388
-8.5 | -0.78 | 0.01339 | 0.023 | -58.261
-8 | -0.926 | 0.01207 | 0.022 | -76.751
-7.5 | -0.938 | 0.01054 | 0.02 | -89.019
-7 | -0.914 | 0.00993 | 0.019 | -92.042
-6.5 | -0.873 | 0.00896 | 0.018 | -97.347
-6 | -0.821 | 0.00849 | 0.016 | -96.733
-5.5 | -0.762 | 0.00812 | 0.015 | -93.932
-5 | -0.699 | 0.00773 | 0.014 | -90.386
-4.5 | -0.633 | 0.00753 | 0.012 | -84.088
-4 | -0.565 | 0.0072 | 0.011 | -78.487
-3.5 | -0.496 | 0.00702 | 0.01 | -70.648
-3 | -0.427 | 0.0062 | 0.008 | -68.849
-2.5 | -0.356 | 0.0059 | 0.007 | -60.368
-2 | -0.286 | 0.00563 | 0.005 | -50.754
-1.5 | -0.214 | 0.00543 | 0.004 | -39.473
-1 | -0.143 | 0.00515 | 0.003 | -27.779
-0.5 | -0.071 | 0.00495 | 0.001 | -14.452
0 | 0 | 0.00513 | 0 | 0
0.5 | 0.072 | 0.00491 | -0.001 | 14.685
1 | 0.144 | 0.0051 | -0.003 | 28.229
1.5 | 0.216 | 0.00539 | -0.004 | 40.117
2 | 0.288 | 0.00559 | -0.005 | 51.591
2.5 | 0.359 | 0.00585 | -0.007 | 61.374
3 | 0.43 | 0.00615 | -0.008 | 69.979
3.5 | 0.501 | 0.00697 | -0.01 | 71.787
4 | 0.57 | 0.00721 | -0.011 | 79.111
4.5 | 0.638 | 0.00752 | -0.012 | 84.884
5 | 0.705 | 0.0079 | -0.014 | 89.21
5.5 | 0.769 | 0.00827 | -0.015 | 93.057
6 | 0.829 | 0.00857 | -0.016 | 96.716
6.5 | 0.881 | 0.00898 | -0.018 | 98.125
7 | 0.923 | 0.00983 | -0.019 | 93.818
7.5 | 0.947 | 0.01026 | -0.02 | 92.327
8 | 0.927 | 0.01172 | -0.021 | 79.134
8.5 | 0.78 | 0.01307 | -0.023 | 59.704
9 | 0.619 | 0.01496 | -0.024 | 41.388
9.5 | 0.657 | 0.01408 | -0.025 | 46.677
10 | 0.688 | 0.01575 | -0.026 | 43.648
10.5 | 0.606 | 0.06469 | -0.017 | 9.373
11 | 0.749 | 0.01837 | -0.028 | 40.78
11.5 | 0.776 | 0.0211 | -0.029 | 36.774
12 | 0.793 | 0.02728 | -0.03 | 29.068
12.5 | 0.796 | 0.0406 | -0.029 | 19.601
13 | 0.762 | 0.07795 | -0.024 | 9.777
13.5 | 0.777 | 0.09486 | -0.021 | 8.187
14 | 0.802 | 0.09834 | -0.021 | 8.157
14.5 | 0.832 | 0.10342 | -0.023 | 8.043
15 | 0.858 | 0.11677 | -0.023 | 7.351
15.5 | 0.888 | 0.12076 | -0.024 | 7.355
16 | 0.919 | 0.12301 | -0.026 | 7.474
16.5 | 0.949 | 0.12653 | -0.027 | 7.503
17 | 0.977 | 0.13518 | -0.028 | 7.23
17.5 | 1.002 | 0.14767 | -0.028 | 6.785
18 | 1.026 | 0.1672 | -0.028 | 6.134
18.5 | 1.055 | 0.1732 | -0.029 | 6.09
19 | 1.084 | 0.17863 | -0.03 | 6.069
19.5 | 1.113 | 0.183 | -0.031 | 6.083
20 | 1.142 | 0.1921 | -0.032 | 5.944

## 152. Re 20M Mach 0.50 (2)
BIGFOIL.COM POLAR EXPORT
GA 40A017
GA 40A017 |  |  |  | Cl Max: | 1.0552 | at alpha= | 10.5 | deg
XFOIL ncrit=9 |  |  |  | L/D Max: | 94.0302 | at alpha= | 6.5 | deg
Re: | 20000000 |  |  | Cd Min: | 0.09872 | at alpha= | 15.5 | deg
Mach: | 0.5 |  |  | Cl=0 at alpha= | 0 | deg
|  |  |  | @ Cl=0.1, Cd= | 0.0035087
|  |  |  | @ Cl=0.4, Cd= | 0.006026
|  |  |  | @ Cl=0.6, Cd= | 0.0070613
alpha (deg) | Cl | Cd | Cm | Cl/Cd
-15.5 | -0.7992 | 0.09809 | -0.0739 | -8.1476
-15 | -0.8194 | 0.08612 | -0.0814 | -9.5146
-14.5 | -0.8468 | 0.07421 | -0.0886 | -11.4109
-14 | -0.8748 | 0.0634 | -0.094 | -13.7981
-13.5 | -0.9082 | 0.05328 | -0.0976 | -17.0458
-13 | -0.937 | 0.04469 | -0.0987 | -20.9667
-12.5 | -0.9687 | 0.0369 | -0.0975 | -26.252
-12 | -1.0016 | 0.03006 | -0.0938 | -33.32
-11.5 | -1.0297 | 0.0244 | -0.0877 | -42.2008
-11 | -1.051 | 0.01982 | -0.0799 | -53.0272
-10.5 | -1.0517 | 0.01653 | -0.0719 | -63.6237
-10 | -1.031 | 0.01431 | -0.0647 | -72.0475
-9.5 | -0.995 | 0.01279 | -0.0588 | -77.7952
-9 | -0.9543 | 0.0116 | -0.0533 | -82.2672
-8.5 | -0.9125 | 0.01058 | -0.048 | -86.2476
-8 | -0.8715 | 0.0097 | -0.0425 | -89.8454
-7.5 | -0.8302 | 0.009 | -0.0369 | -92.2444
-7 | -0.7876 | 0.00843 | -0.0314 | -93.4282
-6.5 | -0.7467 | 0.00794 | -0.0254 | -94.0428
-6 | -0.7058 | 0.00762 | -0.0193 | -92.6247
-5.5 | -0.6535 | 0.00732 | -0.0155 | -89.276
-5 | -0.5958 | 0.00704 | -0.013 | -84.6307
-4.5 | -0.5363 | 0.00678 | -0.0111 | -79.1003
-4 | -0.4752 | 0.00651 | -0.0096 | -72.9954
-3.5 | -0.4165 | 0.00615 | -0.0079 | -67.7236
-3 | -0.359 | 0.00576 | -0.0061 | -62.3264
-2.5 | -0.3004 | 0.00535 | -0.0046 | -56.1495
-2 | -0.2428 | 0.00486 | -0.0031 | -49.9588
-1.5 | -0.1902 | 0.00418 | -0.0009 | -45.5024
-1 | -0.1364 | 0.00353 | 0.0012 | -38.6402
0 | 0 | 0.00343 | 0 | 0
0.5 | 0.0682 | 0.00349 | -0.0006 | 19.5415
1 | 0.1362 | 0.00353 | -0.0011 | 38.5836
1.5 | 0.1885 | 0.00424 | 0.0012 | 44.4575
2 | 0.2425 | 0.00486 | 0.0032 | 49.8971
2.5 | 0.3004 | 0.00535 | 0.0046 | 56.1495
3.5 | 0.4168 | 0.00614 | 0.0078 | 67.8827
4 | 0.4752 | 0.00651 | 0.0096 | 72.9954
4.5 | 0.5361 | 0.00678 | 0.0111 | 79.0708
5 | 0.5958 | 0.00704 | 0.013 | 84.6307
5.5 | 0.6531 | 0.00733 | 0.0156 | 89.0996
6 | 0.7059 | 0.00762 | 0.0193 | 92.6378
6.5 | 0.7466 | 0.00794 | 0.0254 | 94.0302
7 | 0.7879 | 0.00842 | 0.0313 | 93.5748
7.5 | 0.8299 | 0.009 | 0.0369 | 92.2111
8 | 0.8721 | 0.00968 | 0.0424 | 90.093
8.5 | 0.9126 | 0.01058 | 0.048 | 86.2571
9 | 0.9557 | 0.01156 | 0.0532 | 82.673
9.5 | 0.9957 | 0.01277 | 0.0587 | 77.9718
10 | 1.0324 | 0.01427 | 0.0646 | 72.3476
10.5 | 1.0552 | 0.0164 | 0.0716 | 64.3415
11 | 1.0456 | 0.02007 | 0.0803 | 52.0977
11.5 | 1.0238 | 0.02472 | 0.0881 | 41.4159
12 | 0.9983 | 0.03028 | 0.0939 | 32.969
12.5 | 0.9691 | 0.03693 | 0.0974 | 26.2415
13 | 0.9391 | 0.04461 | 0.0985 | 21.0513
13.5 | 0.9049 | 0.05367 | 0.0972 | 16.8604
14 | 0.8727 | 0.06374 | 0.0936 | 13.6916
14.5 | 0.8426 | 0.07485 | 0.0879 | 11.2572
15 | 0.8177 | 0.08652 | 0.0809 | 9.451
15.5 | 0.796 | 0.09872 | 0.0732 | 8.0632