## index
index | Re | Mach | Datasource
1 | 50000 | 0 | JavaFoil+Calcfoil stall+Eppler ext transition
2 | 50000 | 0 | XFOIL ncrit=9
3 | 50000 | 0.1 | JavaFoil+Calcfoil stall+Eppler ext transition
4 | 50000 | 0.1 | XFOIL ncrit=9
5 | 50000 | 0.25 | JavaFoil+Calcfoil stall+Eppler ext transition
6 | 50000 | 0.25 | XFOIL ncrit=9
7 | 50000 | 0.5 | JavaFoil+Calcfoil stall+Eppler ext transition
8 | 50000 | 0.5 | XFOIL ncrit=9
9 | 100000 | 0 | JavaFoil+Calcfoil stall+Eppler ext transition
10 | 100000 | 0 | XFOIL ncrit=9
11 | 100000 | 0.1 | JavaFoil+Calcfoil stall+Eppler ext transition
12 | 100000 | 0.1 | XFOIL ncrit=9
13 | 100000 | 0.25 | JavaFoil+Calcfoil stall+Eppler ext transition
14 | 100000 | 0.25 | XFOIL ncrit=9
15 | 100000 | 0.5 | JavaFoil+Calcfoil stall+Eppler ext transition
16 | 100000 | 0.5 | XFOIL ncrit=9
17 | 250000 | 0 | JavaFoil+Calcfoil stall+Eppler ext transition
18 | 250000 | 0 | XFOIL ncrit=9
19 | 250000 | 0.1 | JavaFoil+Calcfoil stall+Eppler ext transition
20 | 250000 | 0.1 | XFOIL ncrit=9
21 | 250000 | 0.25 | JavaFoil+Calcfoil stall+Eppler ext transition
22 | 250000 | 0.25 | XFOIL ncrit=9
23 | 250000 | 0.5 | JavaFoil+Calcfoil stall+Eppler ext transition
24 | 250000 | 0.5 | XFOIL ncrit=9
25 | 500000 | 0 | JavaFoil+Calcfoil stall+Eppler ext transition
26 | 500000 | 0 | XFOIL ncrit=9
27 | 500000 | 0.1 | JavaFoil+Calcfoil stall+Eppler ext transition
28 | 500000 | 0.1 | XFOIL ncrit=9
29 | 500000 | 0.25 | JavaFoil+Calcfoil stall+Eppler ext transition
30 | 500000 | 0.25 | XFOIL ncrit=9
31 | 500000 | 0.5 | JavaFoil+Calcfoil stall+Eppler ext transition
32 | 500000 | 0.5 | XFOIL ncrit=9
33 | 750000 | 0 | JavaFoil+Calcfoil stall+Eppler ext transition
34 | 750000 | 0 | XFOIL ncrit=9
35 | 750000 | 0.1 | JavaFoil+Calcfoil stall+Eppler ext transition
36 | 750000 | 0.1 | XFOIL ncrit=9
37 | 750000 | 0.25 | JavaFoil+Calcfoil stall+Eppler ext transition
38 | 750000 | 0.25 | XFOIL ncrit=9
39 | 750000 | 0.5 | JavaFoil+Calcfoil stall+Eppler ext transition
40 | 750000 | 0.5 | XFOIL ncrit=9
41 | 1000000 | 0 | JavaFoil+Calcfoil stall+Eppler ext transition
42 | 1000000 | 0 | XFOIL ncrit=9
43 | 1000000 | 0.1 | JavaFoil+Calcfoil stall+Eppler ext transition
44 | 1000000 | 0.1 | XFOIL ncrit=9
45 | 1000000 | 0.25 | JavaFoil+Calcfoil stall+Eppler ext transition
46 | 1000000 | 0.25 | XFOIL ncrit=9
47 | 1000000 | 0.5 | JavaFoil+Calcfoil stall+Eppler ext transition
48 | 1000000 | 0.5 | XFOIL ncrit=9
49 | 2000000 | 0 | JavaFoil+Calcfoil stall+Eppler ext transition
50 | 2000000 | 0 | XFOIL ncrit=9
51 | 2000000 | 0.1 | JavaFoil+Calcfoil stall+Eppler ext transition
52 | 2000000 | 0.1 | XFOIL ncrit=9
53 | 2000000 | 0.25 | JavaFoil+Calcfoil stall+Eppler ext transition
54 | 2000000 | 0.25 | XFOIL ncrit=9
55 | 2000000 | 0.5 | JavaFoil+Calcfoil stall+Eppler ext transition
56 | 2000000 | 0.5 | XFOIL ncrit=9
57 | 3000000 | 0 | JavaFoil+Calcfoil stall+Eppler ext transition
58 | 3000000 | 0 | XFOIL ncrit=9
59 | 3000000 | 0.1 | JavaFoil+Calcfoil stall+Eppler ext transition
60 | 3000000 | 0.1 | XFOIL ncrit=9
61 | 3000000 | 0.25 | JavaFoil+Calcfoil stall+Eppler ext transition
62 | 3000000 | 0.25 | XFOIL ncrit=9
63 | 3000000 | 0.5 | JavaFoil+Calcfoil stall+Eppler ext transition
64 | 3000000 | 0.5 | XFOIL ncrit=9
65 | 4000000 | 0 | JavaFoil+Calcfoil stall+Eppler ext transition
66 | 4000000 | 0 | XFOIL ncrit=9
67 | 4000000 | 0.1 | JavaFoil+Calcfoil stall+Eppler ext transition
68 | 4000000 | 0.1 | XFOIL ncrit=9
69 | 4000000 | 0.25 | JavaFoil+Calcfoil stall+Eppler ext transition
70 | 4000000 | 0.25 | XFOIL ncrit=9
71 | 4000000 | 0.5 | JavaFoil+Calcfoil stall+Eppler ext transition
72 | 4000000 | 0.5 | XFOIL ncrit=9
73 | 5000000 | 0 | JavaFoil+Calcfoil stall+Eppler ext transition
74 | 5000000 | 0 | XFOIL ncrit=9
75 | 5000000 | 0.1 | JavaFoil+Calcfoil stall+Eppler ext transition
76 | 5000000 | 0.1 | XFOIL ncrit=9
77 | 5000000 | 0.25 | JavaFoil+Calcfoil stall+Eppler ext transition
78 | 5000000 | 0.25 | XFOIL ncrit=9
79 | 5000000 | 0.5 | JavaFoil+Calcfoil stall+Eppler ext transition
80 | 5000000 | 0.5 | XFOIL ncrit=9
81 | 6000000 | 0 | JavaFoil+Calcfoil stall+Eppler ext transition
82 | 6000000 | 0 | XFOIL ncrit=9
83 | 6000000 | 0.1 | JavaFoil+Calcfoil stall+Eppler ext transition
84 | 6000000 | 0.1 | XFOIL ncrit=9
85 | 6000000 | 0.25 | JavaFoil+Calcfoil stall+Eppler ext transition
86 | 6000000 | 0.25 | XFOIL ncrit=9
87 | 6000000 | 0.5 | JavaFoil+Calcfoil stall+Eppler ext transition
88 | 6000000 | 0.5 | XFOIL ncrit=9
89 | 7000000 | 0 | JavaFoil+Calcfoil stall+Eppler ext transition
90 | 7000000 | 0 | XFOIL ncrit=9
91 | 7000000 | 0.1 | JavaFoil+Calcfoil stall+Eppler ext transition
92 | 7000000 | 0.1 | XFOIL ncrit=9
93 | 7000000 | 0.25 | JavaFoil+Calcfoil stall+Eppler ext transition
94 | 7000000 | 0.25 | XFOIL ncrit=9
95 | 7000000 | 0.5 | JavaFoil+Calcfoil stall+Eppler ext transition
96 | 7000000 | 0.5 | XFOIL ncrit=9
97 | 8000000 | 0 | JavaFoil+Calcfoil stall+Eppler ext transition
98 | 8000000 | 0 | XFOIL ncrit=9
99 | 8000000 | 0.1 | JavaFoil+Calcfoil stall+Eppler ext transition
100 | 8000000 | 0.1 | XFOIL ncrit=9
101 | 8000000 | 0.25 | JavaFoil+Calcfoil stall+Eppler ext transition
102 | 8000000 | 0.25 | XFOIL ncrit=9
103 | 8000000 | 0.5 | JavaFoil+Calcfoil stall+Eppler ext transition
104 | 8000000 | 0.5 | XFOIL ncrit=9
105 | 10000000 | 0 | JavaFoil+Calcfoil stall+Eppler ext transition
106 | 10000000 | 0 | XFOIL ncrit=9
107 | 10000000 | 0.1 | JavaFoil+Calcfoil stall+Eppler ext transition
108 | 10000000 | 0.1 | XFOIL ncrit=9
109 | 10000000 | 0.25 | JavaFoil+Calcfoil stall+Eppler ext transition
110 | 10000000 | 0.25 | XFOIL ncrit=9
111 | 10000000 | 0.5 | JavaFoil+Calcfoil stall+Eppler ext transition
112 | 10000000 | 0.5 | XFOIL ncrit=9
113 | 12000000 | 0 | JavaFoil+Calcfoil stall+Eppler ext transition
114 | 12000000 | 0 | XFOIL ncrit=9
115 | 12000000 | 0.1 | JavaFoil+Calcfoil stall+Eppler ext transition
116 | 12000000 | 0.1 | XFOIL ncrit=9
117 | 12000000 | 0.25 | JavaFoil+Calcfoil stall+Eppler ext transition
118 | 12000000 | 0.25 | XFOIL ncrit=9
119 | 12000000 | 0.5 | JavaFoil+Calcfoil stall+Eppler ext transition
120 | 12000000 | 0.5 | XFOIL ncrit=9
121 | 14000000 | 0 | JavaFoil+Calcfoil stall+Eppler ext transition
122 | 14000000 | 0 | XFOIL ncrit=9
123 | 14000000 | 0.1 | JavaFoil+Calcfoil stall+Eppler ext transition
124 | 14000000 | 0.1 | XFOIL ncrit=9
125 | 14000000 | 0.25 | JavaFoil+Calcfoil stall+Eppler ext transition
126 | 14000000 | 0.25 | XFOIL ncrit=9
127 | 14000000 | 0.5 | JavaFoil+Calcfoil stall+Eppler ext transition
128 | 14000000 | 0.5 | XFOIL ncrit=9
129 | 16000000 | 0 | JavaFoil+Calcfoil stall+Eppler ext transition
130 | 16000000 | 0 | XFOIL ncrit=9
131 | 16000000 | 0.1 | JavaFoil+Calcfoil stall+Eppler ext transition
132 | 16000000 | 0.1 | XFOIL ncrit=9
133 | 16000000 | 0.25 | JavaFoil+Calcfoil stall+Eppler ext transition
134 | 16000000 | 0.25 | XFOIL ncrit=9
135 | 16000000 | 0.5 | JavaFoil+Calcfoil stall+Eppler ext transition
136 | 16000000 | 0.5 | XFOIL ncrit=9
137 | 18000000 | 0 | JavaFoil+Calcfoil stall+Eppler ext transition
138 | 18000000 | 0 | XFOIL ncrit=9
139 | 18000000 | 0.1 | JavaFoil+Calcfoil stall+Eppler ext transition
140 | 18000000 | 0.1 | XFOIL ncrit=9
141 | 18000000 | 0.25 | JavaFoil+Calcfoil stall+Eppler ext transition
142 | 18000000 | 0.25 | XFOIL ncrit=9
143 | 18000000 | 0.5 | JavaFoil+Calcfoil stall+Eppler ext transition
144 | 18000000 | 0.5 | XFOIL ncrit=9
145 | 20000000 | 0 | JavaFoil+Calcfoil stall+Eppler ext transition
146 | 20000000 | 0 | XFOIL ncrit=9
147 | 20000000 | 0.1 | JavaFoil+Calcfoil stall+Eppler ext transition
148 | 20000000 | 0.1 | XFOIL ncrit=9
149 | 20000000 | 0.25 | JavaFoil+Calcfoil stall+Eppler ext transition
150 | 20000000 | 0.25 | XFOIL ncrit=9
151 | 20000000 | 0.5 | JavaFoil+Calcfoil stall+Eppler ext transition
152 | 20000000 | 0.5 | XFOIL ncrit=9

## 1. Re 50k Mach 0.00 (1)
BIGFOIL.COM POLAR EXPORT
NACA64A611
NACA64A611 |  |  |  | Cl Max: | 1.17 | at alpha= | 5.5 | deg
JavaFoil+Calcfoil stall+Eppler ext transition |  |  |  | L/D Max: | 48.816 | at alpha= | 5 | deg
Re: | 50000 |  |  | Cd Min: | 0.01675 | at alpha= | -1.5 | deg
Mach: | 0 |  |  | Cl=0 at alpha= | -4.7979 | deg
|  |  |  | @ Cl=0.1, Cd= | 0.04228
|  |  |  | @ Cl=0.4, Cd= | 0.016768
|  |  |  | @ Cl=0.6, Cd= | 0.017759
alpha (deg) | Cl | Cd | Cm | Cl/Cd
-18 | -0.352 | 0.39893 | -0.029 | -0.883
-17.5 | -0.367 | 0.38418 | -0.029 | -0.956
-17 | -0.382 | 0.33988 | -0.03 | -1.125
-16.5 | -0.397 | 0.31147 | -0.031 | -1.275
-16 | -0.412 | 0.28894 | -0.031 | -1.425
-15.5 | -0.425 | 0.27229 | -0.032 | -1.562
-15 | -0.438 | 0.24585 | -0.032 | -1.78
-14.5 | -0.449 | 0.22307 | -0.033 | -2.011
-14 | -0.458 | 0.20456 | -0.034 | -2.237
-13.5 | -0.464 | 0.18528 | -0.034 | -2.504
-13 | -0.467 | 0.1708 | -0.035 | -2.733
-12.5 | -0.463 | 0.1574 | -0.035 | -2.944
-12 | -0.457 | 0.1479 | -0.036 | -3.089
-11.5 | -0.447 | 0.13553 | -0.036 | -3.297
-11 | -0.433 | 0.11867 | -0.037 | -3.652
-10.5 | -0.416 | 0.10973 | -0.037 | -3.791
-10 | -0.395 | 0.10114 | -0.038 | -3.905
-9.5 | -0.37 | 0.09412 | -0.038 | -3.932
-9 | -0.342 | 0.08521 | -0.039 | -4.01
-8.5 | -0.31 | 0.0783 | -0.039 | -3.959
-8 | -0.275 | 0.07299 | -0.04 | -3.768
-7.5 | -0.237 | 0.0667 | -0.04 | -3.55
-7 | -0.196 | 0.06232 | -0.041 | -3.147
-6.5 | -0.154 | 0.05831 | -0.041 | -2.637
-6 | -0.11 | 0.05389 | -0.041 | -2.041
-5.5 | -0.065 | 0.05066 | -0.042 | -1.284
-5 | -0.019 | 0.04777 | -0.043 | -0.4
-4.5 | 0.028 | 0.04525 | -0.045 | 0.611
-4 | 0.075 | 0.04315 | -0.047 | 1.737
-3.5 | 0.123 | 0.04148 | -0.049 | 2.96
-3 | 0.171 | 0.04 | -0.051 | 4.271
-2.5 | 0.219 | 0.03877 | -0.053 | 5.654
-2 | 0.332 | 0.01719 | -0.113 | 19.338
-1.5 | 0.393 | 0.01675 | -0.114 | 23.455
-1 | 0.452 | 0.0169 | -0.115 | 26.765
-0.5 | 0.512 | 0.01709 | -0.115 | 29.94
0 | 0.56 | 0.01758 | -0.116 | 31.835
0.5 | 0.618 | 0.01784 | -0.116 | 34.634
1 | 0.676 | 0.01815 | -0.117 | 37.232
1.5 | 0.734 | 0.01854 | -0.118 | 39.576
2 | 0.791 | 0.01894 | -0.118 | 41.776
2.5 | 0.846 | 0.0194 | -0.119 | 43.587
3 | 0.9 | 0.01995 | -0.119 | 45.124
3.5 | 0.954 | 0.02056 | -0.119 | 46.402
4 | 1.007 | 0.02117 | -0.12 | 47.566
4.5 | 1.058 | 0.02191 | -0.12 | 48.298
5 | 1.108 | 0.0227 | -0.121 | 48.816
5.5 | 1.17 | 0.02598 | -0.123 | 45.024
6 | 0.993 | 0.04757 | -0.053 | 20.877
6.5 | 1.026 | 0.0509 | -0.05 | 20.151
7 | 1.056 | 0.05568 | -0.048 | 18.961
7.5 | 1.082 | 0.06027 | -0.046 | 17.951
8 | 1.104 | 0.06582 | -0.045 | 16.776
8.5 | 1.117 | 0.07094 | -0.042 | 15.747
9 | 1.123 | 0.07777 | -0.041 | 14.435
9.5 | 1.122 | 0.08409 | -0.04 | 13.34
10 | 1.114 | 0.0919 | -0.039 | 12.123
10.5 | 1.1 | 0.10192 | -0.038 | 10.794

## 2. Re 50k Mach 0.00 (2)
BIGFOIL.COM POLAR EXPORT
NACA64A611
NACA64A611 |  |  |  | Cl Max: | 1.2886 | at alpha= | 10.5 | deg
XFOIL ncrit=9 |  |  |  | L/D Max: | 30.7975 | at alpha= | 8.5 | deg
Re: | 50000 |  |  | Cd Min: | 0.23233 | at alpha= | -20 | deg
Mach: | 0 |  |  | Cl=0 at alpha= | 0.35732 | deg
|  |  |  | @ Cl=0.1, Cd= | 0.034496
|  |  |  | @ Cl=0.4, Cd= | 0.054698
|  |  |  | @ Cl=0.6, Cd= | 0.05982
alpha (deg) | Cl | Cd | Cm | Cl/Cd
-20 | -0.5164 | 0.23233 | -0.0141 | -2.2227
-19.5 | -0.5028 | 0.22767 | -0.0175 | -2.2085
-19 | -0.4963 | 0.22738 | -0.0221 | -2.1827
-18.5 | -0.4817 | 0.21977 | -0.0247 | -2.1918
-18 | -0.4602 | 0.20976 | -0.0256 | -2.1939
-17.5 | -0.447 | 0.20438 | -0.0281 | -2.1871
-17 | -0.4465 | 0.20445 | -0.0323 | -2.1839
-16.5 | -0.4242 | 0.19322 | -0.0329 | -2.1954
-16 | -0.4112 | 0.18734 | -0.0344 | -2.1949
-15.5 | -0.4137 | 0.18651 | -0.0379 | -2.2181
-15 | -0.3928 | 0.17617 | -0.0381 | -2.2297
-14.5 | -0.3834 | 0.1708 | -0.0393 | -2.2447
-14 | -0.3982 | 0.17151 | -0.0425 | -2.3217
-13.5 | -0.3687 | 0.15964 | -0.0411 | -2.3096
-13 | -0.3891 | 0.1603 | -0.0439 | -2.4273
-12.5 | -0.3613 | 0.14929 | -0.042 | -2.4201
-12 | -0.3597 | 0.14379 | -0.042 | -2.5016
-11.5 | -0.3651 | 0.1402 | -0.0416 | -2.6041
-11 | -0.3552 | 0.13334 | -0.0397 | -2.6639
-10.5 | -0.3674 | 0.12957 | -0.0387 | -2.8355
-10 | -0.3836 | 0.12698 | -0.0369 | -3.0209
-9.5 | -0.39 | 0.12239 | -0.0341 | -3.1865
-9 | -0.4007 | 0.11819 | -0.0309 | -3.3903
-8.5 | -0.4125 | 0.11408 | -0.0274 | -3.6159
-8 | -0.4004 | 0.10724 | -0.0232 | -3.7337
-7.5 | -0.4121 | 0.10343 | -0.0186 | -3.9843
-7 | -0.4492 | 0.10144 | -0.0128 | -4.4282
-6.5 | -0.4518 | 0.09662 | -0.007 | -4.6761
-6 | -0.4712 | 0.09319 | -0.0007 | -5.0563
-5.5 | -0.4796 | 0.08937 | 0.0063 | -5.3665
-4.5 | -0.4617 | 0.0807 | 0.0237 | -5.7212
-4 | -0.4236 | 0.07466 | 0.0295 | -5.6737
-3.5 | -0.358 | 0.04533 | -0.0477 | -7.8976
-3 | -0.3093 | 0.04011 | -0.048 | -7.7113
-2.5 | -0.2652 | 0.03695 | -0.0469 | -7.1773
-2 | -0.2212 | 0.03457 | -0.0452 | -6.3986
-1.5 | -0.1784 | 0.03287 | -0.0434 | -5.4274
-1 | -0.1328 | 0.03176 | -0.042 | -4.1814
0 | -0.0293 | 0.0293 | -0.041 | -1
0.5 | 0.0117 | 0.03074 | -0.0412 | 0.38061
1 | 0.0515 | 0.03232 | -0.0413 | 1.5934
1.5 | 0.0904 | 0.03403 | -0.0414 | 2.6565
2 | 0.1285 | 0.03588 | -0.0416 | 3.5814
2.5 | 0.1657 | 0.03786 | -0.0417 | 4.3767
3 | 0.2022 | 0.03999 | -0.0419 | 5.0563
3.5 | 0.2378 | 0.04229 | -0.0422 | 5.6231
4 | 0.2723 | 0.04476 | -0.0425 | 6.0836
4.5 | 0.3058 | 0.04744 | -0.0429 | 6.446
5 | 0.3512 | 0.05113 | -0.0461 | 6.8688
5.5 | 0.4319 | 0.05703 | -0.0561 | 7.5732
6 | 0.6024 | 0.05986 | -0.0727 | 10.0635
6.5 | 0.648 | 0.06206 | -0.0731 | 10.4415
7 | 0.7116 | 0.06392 | -0.0748 | 11.1327
7.5 | 0.7985 | 0.06395 | -0.0768 | 12.4863
8.5 | 1.0542 | 0.03423 | -0.0528 | 30.7975
9 | 1.0537 | 0.04039 | -0.0455 | 26.0881
9.5 | 1.2241 | 0.04842 | -0.0575 | 25.2809
10 | 1.2784 | 0.05632 | -0.0574 | 22.6989
10.5 | 1.2886 | 0.06395 | -0.0515 | 20.1501
11 | 1.2748 | 0.07116 | -0.0441 | 17.9146
11.5 | 1.2422 | 0.07816 | -0.0362 | 15.893
12 | 1.2042 | 0.0863 | -0.0307 | 13.9537
12.5 | 1.1762 | 0.09635 | -0.0284 | 12.2076
13 | 1.0506 | 0.11189 | -0.0336 | 9.3896
14 | 0.875 | 0.17595 | -0.0825 | 4.973
14.5 | 0.8877 | 0.18468 | -0.0846 | 4.8067
15 | 0.8931 | 0.19144 | -0.087 | 4.6652
15.5 | 0.9037 | 0.19907 | -0.0897 | 4.5396

## 3. Re 50k Mach 0.10 (1)
BIGFOIL.COM POLAR EXPORT
NACA64A611
NACA64A611 |  |  |  | Cl Max: | 1.174 | at alpha= | 5.5 | deg
JavaFoil+Calcfoil stall+Eppler ext transition |  |  |  | L/D Max: | 48.766 | at alpha= | 5 | deg
Re: | 50000 |  |  | Cd Min: | 0.01677 | at alpha= | -1.5 | deg
Mach: | 0.1 |  |  | Cl=0 at alpha= | -4.7979 | deg
|  |  |  | @ Cl=0.1, Cd= | 0.042309
|  |  |  | @ Cl=0.4, Cd= | 0.016784
|  |  |  | @ Cl=0.6, Cd= | 0.017808
alpha (deg) | Cl | Cd | Cm | Cl/Cd
-18 | -0.309 | 0.45943 | -0.029 | -0.672
-17.5 | -0.326 | 0.40998 | -0.029 | -0.795
-17 | -0.343 | 0.38102 | -0.03 | -0.901
-16.5 | -0.361 | 0.34128 | -0.031 | -1.057
-16 | -0.378 | 0.3238 | -0.03 | -1.166
-15.5 | -0.394 | 0.29465 | -0.032 | -1.338
-15 | -0.409 | 0.27068 | -0.032 | -1.513
-14.5 | -0.423 | 0.24496 | -0.033 | -1.729
-14 | -0.436 | 0.21994 | -0.034 | -1.981
-13.5 | -0.445 | 0.20255 | -0.034 | -2.198
-13 | -0.451 | 0.18177 | -0.035 | -2.481
-12.5 | -0.45 | 0.16605 | -0.035 | -2.712
-12 | -0.446 | 0.15255 | -0.036 | -2.925
-11.5 | -0.438 | 0.13732 | -0.036 | -3.193
-11 | -0.427 | 0.12498 | -0.037 | -3.416
-10.5 | -0.411 | 0.11498 | -0.037 | -3.578
-10 | -0.392 | 0.10565 | -0.037 | -3.708
-9.5 | -0.368 | 0.0969 | -0.038 | -3.799
-9 | -0.341 | 0.08768 | -0.038 | -3.886
-8.5 | -0.31 | 0.07983 | -0.039 | -3.879
-8 | -0.275 | 0.07299 | -0.04 | -3.771
-7.5 | -0.237 | 0.06675 | -0.04 | -3.553
-7 | -0.197 | 0.06273 | -0.041 | -3.133
-6.5 | -0.154 | 0.05789 | -0.041 | -2.664
-6 | -0.11 | 0.05429 | -0.041 | -2.033
-5.5 | -0.065 | 0.05096 | -0.042 | -1.281
-5 | -0.019 | 0.04779 | -0.043 | -0.401
-4.5 | 0.028 | 0.04537 | -0.044 | 0.612
-4 | 0.075 | 0.04321 | -0.047 | 1.743
-3.5 | 0.123 | 0.04148 | -0.049 | 2.974
-3 | 0.172 | 0.04008 | -0.051 | 4.284
-2.5 | 0.22 | 0.03886 | -0.053 | 5.669
-2 | 0.334 | 0.01722 | -0.114 | 19.398
-1.5 | 0.395 | 0.01677 | -0.115 | 23.542
-1 | 0.455 | 0.01694 | -0.115 | 26.841
-0.5 | 0.514 | 0.01715 | -0.116 | 30.001
0 | 0.562 | 0.01764 | -0.116 | 31.892
0.5 | 0.621 | 0.0179 | -0.117 | 34.687
1 | 0.679 | 0.01822 | -0.118 | 37.278
1.5 | 0.737 | 0.01862 | -0.118 | 39.594
2 | 0.795 | 0.01901 | -0.119 | 41.832
2.5 | 0.85 | 0.01948 | -0.119 | 43.613
3 | 0.904 | 0.02005 | -0.119 | 45.108
3.5 | 0.958 | 0.02065 | -0.12 | 46.41
4 | 1.011 | 0.02127 | -0.12 | 47.55
4.5 | 1.063 | 0.02203 | -0.121 | 48.248
5 | 1.113 | 0.02282 | -0.121 | 48.766
5.5 | 1.174 | 0.02612 | -0.123 | 44.965
6 | 0.997 | 0.04765 | -0.054 | 20.929
6.5 | 1.03 | 0.0513 | -0.05 | 20.07
7 | 1.059 | 0.05529 | -0.048 | 19.151
7.5 | 1.084 | 0.06123 | -0.046 | 17.712
8 | 1.106 | 0.06525 | -0.045 | 16.943
8.5 | 1.117 | 0.0727 | -0.043 | 15.364
9 | 1.12 | 0.07766 | -0.04 | 14.427
9.5 | 1.117 | 0.08491 | -0.04 | 13.151
10 | 1.106 | 0.09261 | -0.038 | 11.941
10.5 | 1.088 | 0.10306 | -0.038 | 10.558

## 4. Re 50k Mach 0.10 (2)
BIGFOIL.COM POLAR EXPORT
NACA64A611
NACA64A611 |  |  |  | Cl Max: | 1.2847 | at alpha= | 10.5 | deg
XFOIL ncrit=9 |  |  |  | L/D Max: | 30.0171 | at alpha= | 8.5 | deg
Re: | 50000 |  |  | Cd Min: | 0.23296 | at alpha= | -20 | deg
Mach: | 0.1 |  |  | Cl=0 at alpha= | 0.37409 | deg
|  |  |  | @ Cl=0.1, Cd= | 0.03465
|  |  |  | @ Cl=0.4, Cd= | 0.054781
|  |  |  | @ Cl=0.6, Cd= | 0.060125
alpha (deg) | Cl | Cd | Cm | Cl/Cd
-20 | -0.5174 | 0.23296 | -0.0141 | -2.221
-19.5 | -0.5041 | 0.22853 | -0.0177 | -2.2058
-19 | -0.4984 | 0.22883 | -0.0223 | -2.178
-18.5 | -0.4797 | 0.21867 | -0.0243 | -2.1937
-18 | -0.4605 | 0.21021 | -0.0257 | -2.1907
-17.5 | -0.4476 | 0.205 | -0.0283 | -2.1834
-17 | -0.4484 | 0.20577 | -0.0326 | -2.1791
-16.5 | -0.4237 | 0.19347 | -0.0329 | -2.19
-15.5 | -0.4157 | 0.18773 | -0.0382 | -2.2144
-15 | -0.3918 | 0.17642 | -0.0381 | -2.2208
-14.5 | -0.3838 | 0.17147 | -0.0395 | -2.2383
-14 | -0.4003 | 0.17267 | -0.0429 | -2.3183
-13.5 | -0.3692 | 0.16031 | -0.0414 | -2.303
-13 | -0.3693 | 0.15566 | -0.0425 | -2.3725
-12.5 | -0.3625 | 0.15011 | -0.0423 | -2.4149
-12 | -0.3568 | 0.1439 | -0.0418 | -2.4795
-11.5 | -0.3674 | 0.14119 | -0.0419 | -2.6022
-11 | -0.3546 | 0.13384 | -0.0397 | -2.6494
-10.5 | -0.3604 | 0.12927 | -0.0383 | -2.788
-10 | -0.3862 | 0.12793 | -0.037 | -3.0188
-9.5 | -0.3927 | 0.12333 | -0.0342 | -3.1841
-9 | -0.4037 | 0.11914 | -0.031 | -3.3885
-8.5 | -0.4159 | 0.11504 | -0.0275 | -3.6153
-8 | -0.395 | 0.10741 | -0.0232 | -3.6775
-7.5 | -0.4142 | 0.10418 | -0.0187 | -3.9758
-7 | -0.4531 | 0.10235 | -0.0128 | -4.427
-6.5 | -0.4557 | 0.09748 | -0.0069 | -4.6748
-6 | -0.4757 | 0.09406 | -0.0008 | -5.0574
-5.5 | -0.4594 | 0.0887 | 0.0068 | -5.1793
-5 | -0.4569 | 0.08468 | 0.0149 | -5.3956
-4.5 | -0.466 | 0.08146 | 0.024 | -5.7206
-3.5 | -0.3615 | 0.04592 | -0.0477 | -7.8724
-3 | -0.3127 | 0.04055 | -0.0482 | -7.7115
-2.5 | -0.2683 | 0.03729 | -0.0471 | -7.195
-2 | -0.224 | 0.03484 | -0.0454 | -6.4294
-1.5 | -0.1807 | 0.03308 | -0.0437 | -5.4625
-1 | -0.1352 | 0.03197 | -0.0422 | -4.229
-0.5 | -0.0741 | 0.02808 | -0.0412 | -2.6389
0 | -0.0309 | 0.02939 | -0.0411 | -1.0514
0.5 | 0.0104 | 0.03085 | -0.0413 | 0.33712
1 | 0.0505 | 0.03243 | -0.0415 | 1.5572
1.5 | 0.0897 | 0.03415 | -0.0416 | 2.6266
2 | 0.128 | 0.03601 | -0.0417 | 3.5546
2.5 | 0.1655 | 0.038 | -0.0419 | 4.3553
3 | 0.2022 | 0.04015 | -0.0421 | 5.0361
3.5 | 0.2379 | 0.04246 | -0.0424 | 5.6029
4 | 0.2726 | 0.04495 | -0.0427 | 6.0645
4.5 | 0.3062 | 0.04764 | -0.0431 | 6.4274
5 | 0.3545 | 0.05145 | -0.047 | 6.8902
5.5 | 0.4295 | 0.05694 | -0.0558 | 7.543
6 | 0.595 | 0.05995 | -0.0717 | 9.9249
6.5 | 0.6614 | 0.06227 | -0.0745 | 10.6215
7 | 0.7236 | 0.06399 | -0.0758 | 11.308
7.5 | 0.794 | 0.06447 | -0.0762 | 12.3158
8 | 0.9401 | 0.05477 | -0.0741 | 17.1645
8.5 | 1.0506 | 0.035 | -0.0517 | 30.0171
9 | 1.0593 | 0.04098 | -0.0452 | 25.8492
9.5 | 1.2271 | 0.04917 | -0.0567 | 24.9563
10 | 1.2781 | 0.05716 | -0.0562 | 22.36
10.5 | 1.2847 | 0.06477 | -0.05 | 19.8348
11 | 1.2679 | 0.07194 | -0.0424 | 17.6244
11.5 | 1.2341 | 0.07905 | -0.0349 | 15.6116
12 | 1.1961 | 0.0874 | -0.0299 | 13.6854
12.5 | 1.1677 | 0.09761 | -0.0281 | 11.9629
13 | 1.0412 | 0.11392 | -0.0348 | 9.1397
13.5 | 0.9647 | 0.13932 | -0.0515 | 6.9243
14 | 0.8757 | 0.17654 | -0.083 | 4.9603
14.5 | 0.8898 | 0.18548 | -0.0851 | 4.7973
15 | 0.8945 | 0.19216 | -0.0877 | 4.655
15.5 | 0.9055 | 0.19983 | -0.0903 | 4.5314

## 5. Re 50k Mach 0.25 (1)
BIGFOIL.COM POLAR EXPORT
NACA64A611
NACA64A611 |  |  |  | Cl Max: | 1.201 | at alpha= | 5.5 | deg
JavaFoil+Calcfoil stall+Eppler ext transition |  |  |  | L/D Max: | 47.966 | at alpha= | 4.5 | deg
Re: | 50000 |  |  | Cd Min: | 0.01703 | at alpha= | -1.5 | deg
Mach: | 0.25 |  |  | Cl=0 at alpha= | -4.7917 | deg
|  |  |  | @ Cl=0.1, Cd= | 0.042799
|  |  |  | @ Cl=0.4, Cd= | 0.017065
|  |  |  | @ Cl=0.6, Cd= | 0.018014
alpha (deg) | Cl | Cd | Cm | Cl/Cd
-16 | -0.064 | 0.57357 | -0.036 | -0.112
-15.5 | -0.062 | 0.4883 | -0.036 | -0.126
-15 | -0.103 | 0.7646 | -0.033 | -0.135
-14.5 | -0.178 | 0.55991 | -0.032 | -0.318
-14 | -0.229 | 0.41746 | -0.033 | -0.548
-13.5 | -0.272 | 0.33151 | -0.032 | -0.821
-13 | -0.308 | 0.27949 | -0.033 | -1.101
-12.5 | -0.333 | 0.22404 | -0.034 | -1.484
-12 | -0.352 | 0.20148 | -0.036 | -1.745
-11.5 | -0.364 | 0.16741 | -0.037 | -2.177
-11 | -0.371 | 0.1547 | -0.037 | -2.397
-10.5 | -0.371 | 0.13237 | -0.037 | -2.8
-10 | -0.364 | 0.11891 | -0.038 | -3.058
-9.5 | -0.35 | 0.10989 | -0.038 | -3.185
-9 | -0.33 | 0.09583 | -0.039 | -3.446
-8.5 | -0.305 | 0.08732 | -0.039 | -3.489
-8 | -0.274 | 0.07997 | -0.04 | -3.426
-7.5 | -0.238 | 0.07155 | -0.041 | -3.327
-7 | -0.199 | 0.08663 | -0.043 | -2.292
-6.5 | -0.156 | 0.06022 | -0.041 | -2.597
-6 | -0.112 | 0.05589 | -0.042 | -2.011
-5.5 | -0.067 | 0.05172 | -0.043 | -1.289
-5 | -0.02 | 0.04853 | -0.044 | -0.404
-4.5 | 0.028 | 0.04572 | -0.046 | 0.622
-4 | 0.077 | 0.04359 | -0.047 | 1.772
-3.5 | 0.127 | 0.04187 | -0.05 | 3.023
-3 | 0.176 | 0.04041 | -0.052 | 4.363
-2.5 | 0.226 | 0.03911 | -0.053 | 5.783
-2 | 0.343 | 0.0174 | -0.117 | 19.724
-1.5 | 0.406 | 0.01703 | -0.118 | 23.821
-1 | 0.467 | 0.01713 | -0.118 | 27.263
-0.5 | 0.529 | 0.01738 | -0.119 | 30.417
0 | 0.578 | 0.0179 | -0.12 | 32.271
0.5 | 0.638 | 0.01821 | -0.12 | 35.01
1 | 0.697 | 0.01858 | -0.121 | 37.538
1.5 | 0.757 | 0.01897 | -0.121 | 39.908
2 | 0.816 | 0.01942 | -0.122 | 41.993
2.5 | 0.871 | 0.01997 | -0.122 | 43.607
3 | 0.928 | 0.0205 | -0.123 | 45.246
3.5 | 0.983 | 0.02118 | -0.123 | 46.414
4 | 1.037 | 0.02189 | -0.123 | 47.377
4.5 | 1.089 | 0.02271 | -0.124 | 47.966
5 | 1.155 | 0.02611 | -0.126 | 44.215
5.5 | 1.201 | 0.02704 | -0.127 | 44.411
6 | 1.018 | 0.0488 | -0.053 | 20.868
6.5 | 1.049 | 0.0523 | -0.05 | 20.052
7 | 1.075 | 0.05847 | -0.048 | 18.378
7.5 | 1.095 | 0.06253 | -0.046 | 17.505
8 | 1.108 | 0.06941 | -0.045 | 15.967
8.5 | 1.108 | 0.07771 | -0.042 | 14.254
9 | 1.094 | 0.08492 | -0.04 | 12.887
9.5 | 1.069 | 0.09512 | -0.04 | 11.24
10 | 1.032 | 0.10638 | -0.038 | 9.696
10.5 | 0.982 | 0.12441 | -0.037 | 7.892

## 6. Re 50k Mach 0.25 (2)
BIGFOIL.COM POLAR EXPORT
NACA64A611
NACA64A611 |  |  |  | Cl Max: | 1.2713 | at alpha= | 10 | deg
XFOIL ncrit=9 |  |  |  | L/D Max: | 26.9036 | at alpha= | 8.5 | deg
Re: | 50000 |  |  | Cd Min: | 0.23753 | at alpha= | -19 | deg
Mach: | 0.25 |  |  | Cl=0 at alpha= | 0.46074 | deg
|  |  |  | @ Cl=0.1, Cd= | 0.035486
|  |  |  | @ Cl=0.4, Cd= | 0.054773
|  |  |  | @ Cl=0.6, Cd= | 0.060847
alpha (deg) | Cl | Cd | Cm | Cl/Cd
-20 | -0.5239 | 0.23678 | -0.0146 | -2.2126
-19.5 | -0.5131 | 0.23478 | -0.019 | -2.1855
-19 | -0.511 | 0.23753 | -0.0238 | -2.1513
-18.5 | -0.4791 | 0.2192 | -0.0239 | -2.1857
-18 | -0.4634 | 0.21302 | -0.0263 | -2.1754
-17.5 | -0.4533 | 0.20957 | -0.0297 | -2.163
-17 | -0.4463 | 0.2059 | -0.033 | -2.1676
-16.5 | -0.4233 | 0.19564 | -0.0334 | -2.1637
-16 | -0.416 | 0.19209 | -0.0362 | -2.1657
-15.5 | -0.4108 | 0.18779 | -0.0387 | -2.1875
-15 | -0.3895 | 0.17851 | -0.0387 | -2.182
-14.5 | -0.3911 | 0.17657 | -0.0413 | -2.215
-14 | -0.3723 | 0.16739 | -0.0412 | -2.2241
-13.5 | -0.3769 | 0.1653 | -0.043 | -2.2801
-13 | -0.3583 | 0.15644 | -0.0423 | -2.2903
-12.5 | -0.3737 | 0.15563 | -0.0438 | -2.4012
-12 | -0.3514 | 0.14607 | -0.042 | -2.4057
-11.5 | -0.3628 | 0.1429 | -0.0421 | -2.5388
-11 | -0.3605 | 0.13788 | -0.0404 | -2.6146
-10.5 | -0.3555 | 0.13184 | -0.0382 | -2.6965
-10 | -0.3573 | 0.12694 | -0.0359 | -2.8147
-9.5 | -0.3627 | 0.12249 | -0.0333 | -2.9611
-9 | -0.3695 | 0.11809 | -0.0304 | -3.129
-8.5 | -0.3796 | 0.1141 | -0.0272 | -3.3269
-8 | -0.4018 | 0.11123 | -0.0234 | -3.6123
-7.5 | -0.397 | 0.10538 | -0.0191 | -3.7673
-7 | -0.4259 | 0.10311 | -0.0137 | -4.1305
-6.5 | -0.4352 | 0.09893 | -0.0078 | -4.3991
-6 | -0.4312 | 0.09401 | -0.0015 | -4.5867
-5.5 | -0.4435 | 0.09063 | 0.0063 | -4.8935
-5 | -0.4361 | 0.08597 | 0.0135 | -5.0727
-4.5 | -0.441 | 0.08232 | 0.0222 | -5.3571
-3.5 | -0.3879 | 0.04983 | -0.0454 | -7.7845
-3 | -0.3316 | 0.04311 | -0.0486 | -7.692
-2.5 | -0.2855 | 0.03921 | -0.0482 | -7.2813
-2 | -0.2393 | 0.03638 | -0.0469 | -6.5778
-1.5 | -0.1936 | 0.0343 | -0.0452 | -5.6443
-1 | -0.1492 | 0.03311 | -0.0433 | -4.5062
0 | -0.0399 | 0.02992 | -0.0418 | -1.3336
0.5 | 0.0034 | 0.03141 | -0.042 | 0.10825
1 | 0.0452 | 0.03304 | -0.0423 | 1.368
1.5 | 0.0859 | 0.03481 | -0.0425 | 2.4677
2 | 0.1255 | 0.03671 | -0.0427 | 3.4187
2.5 | 0.1642 | 0.03877 | -0.0429 | 4.2352
3 | 0.202 | 0.04098 | -0.0431 | 4.9292
3.5 | 0.2387 | 0.04337 | -0.0434 | 5.5038
4 | 0.2743 | 0.04594 | -0.0438 | 5.9708
4.5 | 0.3087 | 0.04873 | -0.0443 | 6.3349
5 | 0.3883 | 0.05448 | -0.0538 | 7.1274
5.5 | 0.548 | 0.05848 | -0.0707 | 9.3707
6 | 0.606 | 0.06112 | -0.0727 | 9.9149
6.5 | 0.673 | 0.06354 | -0.0752 | 10.5918
7 | 0.7366 | 0.06532 | -0.0762 | 11.2768
7.5 | 0.8076 | 0.06569 | -0.076 | 12.2941
8.5 | 1.0409 | 0.03869 | -0.0471 | 26.9036
9.5 | 1.2321 | 0.05286 | -0.0514 | 23.3087
10 | 1.2713 | 0.06136 | -0.0497 | 20.7187
10.5 | 1.2572 | 0.06836 | -0.042 | 18.3909
11 | 1.2345 | 0.07605 | -0.0354 | 16.2327
11.5 | 1.2037 | 0.0845 | -0.0305 | 14.245
12 | 1.1027 | 0.09389 | -0.0286 | 11.7446
12.5 | 1.0341 | 0.10903 | -0.0349 | 9.4845
13 | 1.003 | 0.12435 | -0.0417 | 8.0659
13.5 | 0.938 | 0.15195 | -0.0616 | 6.1731
14 | 0.882 | 0.17989 | -0.0859 | 4.903
14.5 | 0.9022 | 0.18996 | -0.088 | 4.7494
15 | 0.9048 | 0.19629 | -0.0912 | 4.6095

## 7. Re 50k Mach 0.50 (1)
BIGFOIL.COM POLAR EXPORT
NACA64A611
NACA64A611 |  |  |  | Cl Max: | 1.321 | at alpha= | 20 | deg
JavaFoil+Calcfoil stall+Eppler ext transition |  |  |  | L/D Max: | 46.068 | at alpha= | 4 | deg
Re: | 50000 |  |  | Cd Min: | 0.01795 | at alpha= | -1.5 | deg
Mach: | 0.5 |  |  | Cl=0 at alpha= | -4.7981 | deg
|  |  |  | @ Cl=0.1, Cd= | 0.045681
|  |  |  | @ Cl=0.4, Cd= | 0.025905
|  |  |  | @ Cl=0.6, Cd= | 0.018599
alpha (deg) | Cl | Cd | Cm | Cl/Cd
-20 | -0.829 | 0.42192 | -0.057 | -1.966
-19.5 | -0.803 | 0.40318 | -0.058 | -1.991
-19 | -0.776 | 0.41701 | -0.058 | -1.862
-18.5 | -0.75 | 0.41226 | -0.058 | -1.819
-18 | -0.723 | 0.40799 | -0.059 | -1.772
-17.5 | -0.694 | 0.37097 | -0.056 | -1.871
-17 | -0.667 | 0.35563 | -0.056 | -1.877
-16.5 | -0.64 | 0.36535 | -0.056 | -1.753
-16 | -0.614 | 0.36085 | -0.057 | -1.7
-15.5 | -0.587 | 0.33633 | -0.057 | -1.744
-15 | -0.56 | 0.32198 | -0.057 | -1.738
-14.5 | -0.531 | 0.31932 | -0.053 | -1.664
-14 | -0.504 | 0.29699 | -0.053 | -1.697
-13.5 | -0.477 | 0.30547 | -0.053 | -1.561
-13 | -0.45 | 0.3018 | -0.054 | -1.49
-12.5 | -0.423 | 0.28584 | -0.054 | -1.478
-12 | -0.395 | 0.29505 | -0.054 | -1.34
-11.5 | -0.367 | 0.25607 | -0.049 | -1.434
-11 | -0.34 | 0.23692 | -0.049 | -1.435
-10.5 | -0.313 | 0.23115 | -0.05 | -1.353
-10 | -0.285 | 0.22733 | -0.05 | -1.256
-9.5 | -0.258 | 0.22367 | -0.051 | -1.154
-9 | -0.231 | 0.21575 | -0.051 | -1.07
-8.5 | -0.203 | 0.19783 | -0.045 | -1.026
-8 | -0.176 | 0.19094 | -0.045 | -0.92
-7.5 | -0.148 | 0.19357 | -0.045 | -0.766
-7 | -0.121 | 0.19137 | -0.045 | -0.632
-6.5 | -0.132 | 0.09326 | -0.046 | -1.421
-6 | -0.111 | 0.0703 | -0.046 | -1.585
-5.5 | -0.07 | 0.0594 | -0.047 | -1.174
-5 | -0.021 | 0.05352 | -0.048 | -0.394
-4.5 | 0.031 | 0.04913 | -0.049 | 0.632
-4 | 0.085 | 0.04642 | -0.051 | 1.834
-3.5 | 0.14 | 0.04371 | -0.054 | 3.211
-3 | 0.196 | 0.04189 | -0.056 | 4.683
-2.5 | 0.252 | 0.04051 | -0.058 | 6.227
-2 | 0.309 | 0.03931 | -0.063 | 7.853
-1.5 | 0.454 | 0.01795 | -0.131 | 25.266
-1 | 0.522 | 0.01817 | -0.132 | 28.752
-0.5 | 0.591 | 0.01846 | -0.132 | 32.021
0 | 0.643 | 0.01926 | -0.133 | 33.362
0.5 | 0.709 | 0.01965 | -0.134 | 36.091
1 | 0.776 | 0.02017 | -0.134 | 38.453
1.5 | 0.841 | 0.02071 | -0.135 | 40.629
2 | 0.907 | 0.02133 | -0.135 | 42.521
2.5 | 0.968 | 0.02206 | -0.136 | 43.894
3 | 1.031 | 0.02289 | -0.136 | 45.028
3.5 | 1.09 | 0.0238 | -0.137 | 45.815
4 | 1.148 | 0.02491 | -0.137 | 46.068
4.5 | 1.2 | 0.02615 | -0.138 | 45.902
5 | 1.04 | 0.04503 | -0.063 | 23.107
5.5 | 1.068 | 0.05 | -0.056 | 21.354
6 | 1.08 | 0.05545 | -0.053 | 19.471
6.5 | 1.06 | 0.06405 | -0.05 | 16.549
7 | 0.948 | 0.08358 | -0.044 | 11.345
7.5 | 0.665 | 0.16335 | -0.043 | 4.073
8 | 0.692 | 0.1823 | -0.053 | 3.797
8.5 | 0.719 | 0.18813 | -0.053 | 3.82
9 | 0.745 | 0.19228 | -0.053 | 3.874
9.5 | 0.772 | 0.22252 | -0.061 | 3.47
10 | 0.798 | 0.22715 | -0.061 | 3.515
10.5 | 0.824 | 0.24642 | -0.061 | 3.346
11 | 0.852 | 0.26552 | -0.068 | 3.209
11.5 | 0.878 | 0.26957 | -0.069 | 3.257
12 | 0.904 | 0.27972 | -0.069 | 3.232
12.5 | 0.932 | 0.30741 | -0.074 | 3.03
13 | 0.958 | 0.29975 | -0.075 | 3.195
13.5 | 0.983 | 0.31469 | -0.076 | 3.125
14 | 1.009 | 0.33492 | -0.076 | 3.013
14.5 | 1.037 | 0.35154 | -0.081 | 2.95
15 | 1.063 | 0.359 | -0.082 | 2.96
15.5 | 1.088 | 0.36164 | -0.082 | 3.009
16 | 1.114 | 0.37633 | -0.083 | 2.959
16.5 | 1.142 | 0.40589 | -0.087 | 2.813
17 | 1.167 | 0.39807 | -0.088 | 2.932
17.5 | 1.192 | 0.43344 | -0.088 | 2.75
18 | 1.217 | 0.42052 | -0.089 | 2.895
18.5 | 1.246 | 0.43681 | -0.093 | 2.853
19 | 1.271 | 0.45557 | -0.093 | 2.79
19.5 | 1.296 | 0.44997 | -0.094 | 2.879
20 | 1.321 | 0.46887 | -0.095 | 2.817

## 8. Re 50k Mach 0.50 (2)
BIGFOIL.COM POLAR EXPORT
NACA64A611
NACA64A611 |  |  |  | Cl Max: | 1.1565 | at alpha= | 20 | deg
XFOIL ncrit=9 |  |  |  | L/D Max: | 23.6013 | at alpha= | 8 | deg
Re: | 50000 |  |  | Cd Min: | 0.30129 | at alpha= | 20 | deg
Mach: | 0.5 |  |  | Cl=0 at alpha= | 0.80929 | deg
|  |  |  | @ Cl=0.1, Cd= | 0.039065
|  |  |  | @ Cl=0.4, Cd= | 0.053488
|  |  |  | @ Cl=0.6, Cd= | 0.063697
alpha (deg) | Cl | Cd | Cm | Cl/Cd
-20 | -0.5607 | 0.25755 | -0.0164 | -2.1771
-19.5 | -0.5386 | 0.24775 | -0.0191 | -2.174
-19 | -0.5198 | 0.24108 | -0.0226 | -2.1561
-18.5 | -0.5058 | 0.23766 | -0.0269 | -2.1283
-18 | -0.4923 | 0.23293 | -0.0306 | -2.1135
-17.5 | -0.4672 | 0.221 | -0.0318 | -2.114
-17 | -0.4545 | 0.2168 | -0.0351 | -2.0964
-16.5 | -0.4427 | 0.21168 | -0.0381 | -2.0914
-16 | -0.4206 | 0.20189 | -0.0389 | -2.0833
-15.5 | -0.4134 | 0.19881 | -0.0417 | -2.0794
-15 | -0.397 | 0.19048 | -0.0427 | -2.0842
-14.5 | -0.3847 | 0.18463 | -0.0437 | -2.0836
-14 | -0.3753 | 0.17869 | -0.0447 | -2.1003
-13.5 | -0.3707 | 0.1746 | -0.0453 | -2.1231
-13 | -0.3576 | 0.16702 | -0.0448 | -2.1411
-12.5 | -0.3653 | 0.16525 | -0.0451 | -2.2106
-12 | -0.3478 | 0.15642 | -0.0434 | -2.2235
-11.5 | -0.3508 | 0.15214 | -0.0425 | -2.3058
-11 | -0.3627 | 0.15007 | -0.0412 | -2.4169
-10.5 | -0.3609 | 0.14451 | -0.039 | -2.4974
-10 | -0.3615 | 0.13935 | -0.0366 | -2.5942
-9.5 | -0.3657 | 0.13466 | -0.034 | -2.7157
-9 | -0.3759 | 0.13073 | -0.0312 | -2.8754
-8.5 | -0.3602 | 0.12292 | -0.0278 | -2.9304
-8 | -0.3656 | 0.11854 | -0.0241 | -3.0842
-7.5 | -0.3696 | 0.11372 | -0.0201 | -3.2501
-7 | -0.3732 | 0.10926 | -0.0152 | -3.4157
-6.5 | -0.391 | 0.10629 | -0.0094 | -3.6786
-6 | -0.3827 | 0.10062 | -0.0043 | -3.8034
-5.5 | -0.3892 | 0.0965 | 0.0019 | -4.0332
-5 | -0.3887 | 0.09192 | 0.008 | -4.2287
-4.5 | -0.3885 | 0.08735 | 0.0141 | -4.4476
-4 | -0.3919 | 0.08288 | 0.0202 | -4.7285
-3.5 | -0.4721 | 0.0674 | -0.0277 | -7.0045
-3 | -0.4207 | 0.05659 | -0.0414 | -7.4342
-2.5 | -0.3643 | 0.0492 | -0.0483 | -7.4045
-2 | -0.3111 | 0.04422 | -0.0503 | -7.0353
-1.5 | -0.2565 | 0.04054 | -0.0504 | -6.3271
-1 | -0.2043 | 0.03812 | -0.0493 | -5.3594
-0.5 | -0.1514 | 0.03675 | -0.0475 | -4.1197
0 | -0.0895 | 0.03614 | -0.0478 | -2.4765
0.5 | -0.0313 | 0.03373 | -0.0451 | -0.92796
1 | 0.0193 | 0.03554 | -0.0455 | 0.54305
1.5 | 0.0673 | 0.03754 | -0.046 | 1.7928
2 | 0.1134 | 0.03969 | -0.0465 | 2.8571
2.5 | 0.1578 | 0.04203 | -0.047 | 3.7545
3 | 0.2006 | 0.04454 | -0.0475 | 4.5038
3.5 | 0.2418 | 0.04727 | -0.048 | 5.1153
4 | 0.425 | 0.05447 | -0.0713 | 7.8025
4.5 | 0.4836 | 0.05761 | -0.0736 | 8.3944
5 | 0.5378 | 0.06063 | -0.075 | 8.8702
5.5 | 0.6023 | 0.06381 | -0.0773 | 9.439
6 | 0.6522 | 0.06677 | -0.0775 | 9.7679
6.5 | 0.7115 | 0.06963 | -0.0779 | 10.2183
7 | 0.7889 | 0.07146 | -0.0781 | 11.0397
7.5 | 0.8577 | 0.07141 | -0.0744 | 12.0109
8 | 1.0597 | 0.0449 | -0.045 | 23.6013
8.5 | 1.075 | 0.05069 | -0.0383 | 21.2073
9 | 1.1205 | 0.0573 | -0.0344 | 19.555
9.5 | 1.1234 | 0.0658 | -0.0315 | 17.0729
10 | 1.0919 | 0.07628 | -0.0311 | 14.3144
10.5 | 1.0474 | 0.08903 | -0.0346 | 11.7646
11 | 1.0005 | 0.10442 | -0.0422 | 9.5815
11.5 | 0.968 | 0.12065 | -0.0515 | 8.0232
12 | 0.9511 | 0.13607 | -0.0601 | 6.9898
12.5 | 0.9455 | 0.14951 | -0.0671 | 6.324
13 | 0.9455 | 0.16204 | -0.0736 | 5.835
13.5 | 0.9429 | 0.1754 | -0.0821 | 5.3757
14 | 0.9416 | 0.19731 | -0.098 | 4.7722
14.5 | 0.955 | 0.20714 | -0.1027 | 4.6104
15 | 0.9636 | 0.21423 | -0.1072 | 4.498
15.5 | 0.9818 | 0.22294 | -0.1108 | 4.4039
16 | 0.9966 | 0.23113 | -0.1153 | 4.3119
16.5 | 1.0159 | 0.24005 | -0.1193 | 4.232
17 | 1.0357 | 0.24878 | -0.1233 | 4.1631
17.5 | 1.0581 | 0.25857 | -0.127 | 4.0921
18 | 1.0871 | 0.27166 | -0.1296 | 4.0017
18.5 | 1.0956 | 0.27478 | -0.1364 | 3.9872
19 | 1.1135 | 0.2828 | -0.1416 | 3.9374
19.5 | 1.1378 | 0.29396 | -0.1453 | 3.8706
20 | 1.1565 | 0.30129 | -0.1506 | 3.8385

## 9. Re 100k Mach 0.00 (1)
BIGFOIL.COM POLAR EXPORT
NACA64A611
NACA64A611 |  |  |  | Cl Max: | 1.216 | at alpha= | 6 | deg
JavaFoil+Calcfoil stall+Eppler ext transition |  |  |  | L/D Max: | 66.654 | at alpha= | 5 | deg
Re: | 100000 |  |  | Cd Min: | 0.01252 | at alpha= | -1.5 | deg
Mach: | 0 |  |  | Cl=0 at alpha= | -4.7979 | deg
|  |  |  | @ Cl=0.1, Cd= | 0.038406
|  |  |  | @ Cl=0.4, Cd= | 0.012535
|  |  |  | @ Cl=0.6, Cd= | 0.013224
alpha (deg) | Cl | Cd | Cm | Cl/Cd
-18 | -0.352 | 0.33426 | -0.03 | -1.053
-17.5 | -0.367 | 0.309 | -0.03 | -1.189
-17 | -0.382 | 0.27146 | -0.03 | -1.409
-16.5 | -0.397 | 0.25908 | -0.032 | -1.534
-16 | -0.412 | 0.23992 | -0.032 | -1.716
-15.5 | -0.425 | 0.21487 | -0.033 | -1.979
-15 | -0.438 | 0.20088 | -0.033 | -2.179
-14.5 | -0.449 | 0.18094 | -0.034 | -2.48
-14 | -0.458 | 0.17328 | -0.035 | -2.641
-13.5 | -0.464 | 0.16107 | -0.035 | -2.881
-13 | -0.467 | 0.14216 | -0.036 | -3.284
-12.5 | -0.463 | 0.13139 | -0.036 | -3.527
-12 | -0.457 | 0.12178 | -0.037 | -3.752
-11.5 | -0.447 | 0.11343 | -0.037 | -3.94
-11 | -0.433 | 0.10241 | -0.038 | -4.231
-10.5 | -0.416 | 0.09507 | -0.038 | -4.376
-10 | -0.395 | 0.08799 | -0.038 | -4.488
-9.5 | -0.37 | 0.082 | -0.038 | -4.513
-9 | -0.342 | 0.07485 | -0.039 | -4.566
-8.5 | -0.31 | 0.0699 | -0.04 | -4.435
-8 | -0.275 | 0.06438 | -0.04 | -4.273
-7.5 | -0.237 | 0.05918 | -0.041 | -4.001
-7 | -0.196 | 0.05589 | -0.041 | -3.509
-6.5 | -0.154 | 0.05224 | -0.042 | -2.944
-6 | -0.11 | 0.0486 | -0.042 | -2.263
-5.5 | -0.065 | 0.04572 | -0.043 | -1.423
-5 | -0.019 | 0.04324 | -0.044 | -0.442
-4.5 | 0.028 | 0.04118 | -0.046 | 0.671
-4 | 0.075 | 0.03926 | -0.048 | 1.91
-3.5 | 0.123 | 0.03762 | -0.05 | 3.264
-3 | 0.171 | 0.03629 | -0.051 | 4.71
-2.5 | 0.272 | 0.01354 | -0.114 | 20.117
-2 | 0.332 | 0.01359 | -0.114 | 24.461
-1.5 | 0.393 | 0.01252 | -0.115 | 31.365
-1 | 0.452 | 0.01265 | -0.116 | 35.762
-0.5 | 0.512 | 0.01283 | -0.116 | 39.893
0 | 0.564 | 0.01309 | -0.117 | 43.09
0.5 | 0.623 | 0.01331 | -0.117 | 46.799
1 | 0.681 | 0.01356 | -0.118 | 50.252
1.5 | 0.74 | 0.01384 | -0.119 | 53.447
2 | 0.798 | 0.01417 | -0.119 | 56.302
2.5 | 0.853 | 0.01451 | -0.12 | 58.804
3 | 0.909 | 0.01488 | -0.12 | 61.102
3.5 | 0.964 | 0.01531 | -0.121 | 62.998
4 | 1.018 | 0.01577 | -0.121 | 64.596
4.5 | 1.071 | 0.01628 | -0.122 | 65.761
5 | 1.122 | 0.01683 | -0.122 | 66.654
5.5 | 1.172 | 0.02232 | -0.123 | 52.515
6 | 1.216 | 0.02317 | -0.123 | 52.482
6.5 | 1.027 | 0.04721 | -0.055 | 21.763
7 | 1.056 | 0.05053 | -0.049 | 20.899
7.5 | 1.082 | 0.05505 | -0.048 | 19.659
8 | 1.104 | 0.05878 | -0.046 | 18.787
8.5 | 1.117 | 0.06476 | -0.045 | 17.255
9 | 1.123 | 0.06978 | -0.042 | 16.092
9.5 | 1.122 | 0.07458 | -0.041 | 15.041
10 | 1.114 | 0.08163 | -0.04 | 13.649
10.5 | 1.1 | 0.08782 | -0.039 | 12.528
11 | 1.08 | 0.09713 | -0.037 | 11.12

## 10. Re 100k Mach 0.00 (2)
BIGFOIL.COM POLAR EXPORT
NACA64A611
NACA64A611 |  |  |  | Cl Max: | 1.3002 | at alpha= | 10.5 | deg
XFOIL ncrit=9 |  |  |  | L/D Max: | 59.038 | at alpha= | 7 | deg
Re: | 100000 |  |  | Cd Min: | 0.18776 | at alpha= | 15.5 | deg
Mach: | 0 |  |  | Cl=0 at alpha= | -1.7022 | deg
|  |  |  | @ Cl=0.1, Cd= | 0.025011
|  |  |  | @ Cl=0.4, Cd= | 0.028185
|  |  |  | @ Cl=0.6, Cd= | 0.030991
alpha (deg) | Cl | Cd | Cm | Cl/Cd
-12 | -0.3541 | 0.13763 | -0.0432 | -2.5728
-11.5 | -0.3731 | 0.1353 | -0.0442 | -2.7576
-11 | -0.3977 | 0.13321 | -0.045 | -2.9855
-10.5 | -0.3697 | 0.12305 | -0.0392 | -3.0045
-10 | -0.3775 | 0.11885 | -0.0374 | -3.1763
-9.5 | -0.4075 | 0.11626 | -0.0378 | -3.5051
-9 | -0.4498 | 0.11422 | -0.0379 | -3.938
-8.5 | -0.4135 | 0.10495 | -0.0312 | -3.94
-8 | -0.4356 | 0.10111 | -0.0288 | -4.3082
-7.5 | -0.483 | 0.09851 | -0.0264 | -4.9031
-7 | -0.5259 | 0.09202 | -0.0383 | -5.7151
-6.5 | -0.5063 | 0.08688 | -0.0236 | -5.8276
-6 | -0.5178 | 0.07722 | -0.0371 | -6.7055
-5.5 | -0.4713 | 0.06853 | -0.0438 | -6.8773
-5 | -0.4215 | 0.0611 | -0.052 | -6.8985
-4.5 | -0.3732 | 0.05519 | -0.0558 | -6.7621
-4 | -0.3259 | 0.05041 | -0.0588 | -6.465
-3 | -0.1492 | 0.03218 | -0.0722 | -4.6364
-2.5 | -0.0898 | 0.03034 | -0.0726 | -2.9598
-2 | -0.0324 | 0.02853 | -0.0731 | -1.1356
-1.5 | 0.022 | 0.02744 | -0.0731 | 0.80175
-1 | 0.0732 | 0.02506 | -0.0706 | 2.921
-0.5 | 0.1762 | 0.02487 | -0.0808 | 7.0848
0 | 0.2352 | 0.02564 | -0.0829 | 9.1732
0.5 | 0.2921 | 0.02647 | -0.0845 | 11.0351
1 | 0.3472 | 0.02736 | -0.0856 | 12.6901
1.5 | 0.4029 | 0.02823 | -0.0867 | 14.2721
2 | 0.46 | 0.02908 | -0.0879 | 15.8184
2.5 | 0.5264 | 0.02966 | -0.0903 | 17.7478
3 | 0.5767 | 0.03059 | -0.0903 | 18.8526
3.5 | 0.6278 | 0.03147 | -0.0903 | 19.9492
4 | 0.6816 | 0.03218 | -0.0905 | 21.1809
4.5 | 0.7368 | 0.03275 | -0.0906 | 22.4977
5 | 0.7982 | 0.03279 | -0.0911 | 24.3428
5.5 | 0.8727 | 0.03157 | -0.0923 | 27.6433
6 | 1.0111 | 0.02437 | -0.0981 | 41.4895
6.5 | 1.1077 | 0.02001 | -0.0994 | 55.3573
7 | 1.1353 | 0.01923 | -0.0914 | 59.038
7.5 | 1.1138 | 0.02085 | -0.0761 | 53.4197
8 | 1.0715 | 0.02634 | -0.0623 | 40.6796
8.5 | 1.0686 | 0.03054 | -0.0548 | 34.9902
9 | 1.0964 | 0.0339 | -0.0509 | 32.3422
9.5 | 1.1885 | 0.03909 | -0.0552 | 30.4042
10 | 1.2474 | 0.04382 | -0.0554 | 28.4665
10.5 | 1.3002 | 0.05281 | -0.0564 | 24.6203
11 | 1.2988 | 0.05842 | -0.0489 | 22.2321
11.5 | 1.2942 | 0.06698 | -0.0429 | 19.3222
12 | 1.2688 | 0.07234 | -0.0345 | 17.5394
12.5 | 1.1946 | 0.08088 | -0.0269 | 14.77
13 | 1.1392 | 0.09177 | -0.0256 | 12.4136
13.5 | 1.0937 | 0.10402 | -0.0281 | 10.5143
14 | 0.9776 | 0.13658 | -0.0494 | 7.1577
14.5 | 0.9197 | 0.17073 | -0.0718 | 5.3869
15 | 0.9213 | 0.18006 | -0.0759 | 5.1166
15.5 | 0.9481 | 0.18776 | -0.0743 | 5.0495

## 11. Re 100k Mach 0.10 (1)
BIGFOIL.COM POLAR EXPORT
NACA64A611
NACA64A611 |  |  |  | Cl Max: | 1.221 | at alpha= | 6 | deg
JavaFoil+Calcfoil stall+Eppler ext transition |  |  |  | L/D Max: | 66.516 | at alpha= | 5 | deg
Re: | 100000 |  |  | Cd Min: | 0.01255 | at alpha= | -1.5 | deg
Mach: | 0.1 |  |  | Cl=0 at alpha= | -4.7979 | deg
|  |  |  | @ Cl=0.1, Cd= | 0.038432
|  |  |  | @ Cl=0.4, Cd= | 0.012561
|  |  |  | @ Cl=0.6, Cd= | 0.013258
alpha (deg) | Cl | Cd | Cm | Cl/Cd
-18 | -0.309 | 0.37268 | -0.03 | -0.829
-17.5 | -0.326 | 0.34116 | -0.03 | -0.955
-17 | -0.343 | 0.29665 | -0.031 | -1.157
-16.5 | -0.361 | 0.27991 | -0.032 | -1.289
-16 | -0.378 | 0.25832 | -0.031 | -1.462
-15.5 | -0.394 | 0.23666 | -0.033 | -1.665
-15 | -0.409 | 0.21368 | -0.032 | -1.916
-14.5 | -0.424 | 0.19995 | -0.034 | -2.118
-14 | -0.436 | 0.18162 | -0.035 | -2.399
-13.5 | -0.445 | 0.16897 | -0.035 | -2.635
-13 | -0.451 | 0.15076 | -0.036 | -2.992
-12.5 | -0.45 | 0.13592 | -0.036 | -3.313
-12 | -0.446 | 0.12768 | -0.037 | -3.495
-11.5 | -0.439 | 0.11742 | -0.037 | -3.735
-11 | -0.427 | 0.10655 | -0.037 | -4.007
-10.5 | -0.411 | 0.09848 | -0.038 | -4.177
-10 | -0.392 | 0.08895 | -0.038 | -4.404
-9.5 | -0.368 | 0.08408 | -0.038 | -4.379
-9 | -0.341 | 0.07659 | -0.039 | -4.448
-8.5 | -0.31 | 0.0701 | -0.04 | -4.417
-8 | -0.275 | 0.06454 | -0.04 | -4.264
-7.5 | -0.237 | 0.05984 | -0.041 | -3.963
-7 | -0.197 | 0.05578 | -0.041 | -3.524
-6.5 | -0.154 | 0.05204 | -0.042 | -2.964
-6 | -0.11 | 0.04889 | -0.042 | -2.258
-5.5 | -0.065 | 0.04586 | -0.043 | -1.424
-5 | -0.019 | 0.04339 | -0.044 | -0.442
-4.5 | 0.028 | 0.04113 | -0.046 | 0.675
-4 | 0.075 | 0.03927 | -0.048 | 1.919
-3.5 | 0.123 | 0.03766 | -0.05 | 3.277
-3 | 0.172 | 0.03635 | -0.052 | 4.725
-2.5 | 0.274 | 0.01362 | -0.114 | 20.102
-2 | 0.334 | 0.01361 | -0.115 | 24.538
-1.5 | 0.395 | 0.01255 | -0.116 | 31.462
-1 | 0.455 | 0.01268 | -0.116 | 35.858
-0.5 | 0.514 | 0.01286 | -0.117 | 39.997
0 | 0.567 | 0.01314 | -0.117 | 43.162
0.5 | 0.626 | 0.01335 | -0.118 | 46.877
1 | 0.685 | 0.0136 | -0.119 | 50.347
1.5 | 0.743 | 0.01391 | -0.119 | 53.45
2 | 0.802 | 0.0142 | -0.12 | 56.45
2.5 | 0.857 | 0.01454 | -0.12 | 58.968
3 | 0.914 | 0.01493 | -0.121 | 61.195
3.5 | 0.969 | 0.01537 | -0.121 | 63.059
4 | 1.023 | 0.01583 | -0.122 | 64.618
4.5 | 1.076 | 0.01636 | -0.122 | 65.76
5 | 1.127 | 0.01694 | -0.123 | 66.516
5.5 | 1.177 | 0.02245 | -0.124 | 52.422
6 | 1.221 | 0.02338 | -0.124 | 52.204
6.5 | 1.031 | 0.04734 | -0.054 | 21.773
7 | 1.059 | 0.051 | -0.049 | 20.77
7.5 | 1.085 | 0.05496 | -0.047 | 19.734
8 | 1.106 | 0.05978 | -0.047 | 18.499
8.5 | 1.117 | 0.06478 | -0.044 | 17.245
9 | 1.12 | 0.06959 | -0.041 | 16.101
9.5 | 1.117 | 0.07561 | -0.041 | 14.771
10 | 1.106 | 0.08267 | -0.04 | 13.378
10.5 | 1.088 | 0.08926 | -0.039 | 12.191
11 | 1.064 | 0.09899 | -0.036 | 10.747

## 12. Re 100k Mach 0.10 (2)
BIGFOIL.COM POLAR EXPORT
NACA64A611
NACA64A611 |  |  |  | Cl Max: | 1.2982 | at alpha= | 10.5 | deg
XFOIL ncrit=9 |  |  |  | L/D Max: | 58.5552 | at alpha= | 7 | deg
Re: | 100000 |  |  | Cd Min: | 0.18876 | at alpha= | 15.5 | deg
Mach: | 0.1 |  |  | Cl=0 at alpha= | -1.7047 | deg
|  |  |  | @ Cl=0.1, Cd= | 0.025307
|  |  |  | @ Cl=0.4, Cd= | 0.028307
|  |  |  | @ Cl=0.6, Cd= | 0.031227
alpha (deg) | Cl | Cd | Cm | Cl/Cd
-11 | -0.3987 | 0.13406 | -0.0452 | -2.974
-10.5 | -0.3679 | 0.12354 | -0.039 | -2.978
-10 | -0.3773 | 0.11944 | -0.0375 | -3.1589
-9.5 | -0.4093 | 0.11714 | -0.0382 | -3.4941
-9 | -0.4092 | 0.11008 | -0.0348 | -3.7173
-8.5 | -0.4105 | 0.10544 | -0.0312 | -3.8932
-8 | -0.4358 | 0.10176 | -0.0291 | -4.2826
-7.5 | -0.4865 | 0.09935 | -0.0275 | -4.8968
-7 | -0.5165 | 0.09192 | -0.0339 | -5.619
-6.5 | -0.5035 | 0.08784 | -0.0225 | -5.732
-6 | -0.518 | 0.07821 | -0.0358 | -6.6232
-5.5 | -0.4704 | 0.06949 | -0.043 | -6.7693
-5 | -0.4211 | 0.06182 | -0.0517 | -6.8117
-4.5 | -0.3731 | 0.0558 | -0.0559 | -6.6864
-3.5 | -0.2125 | 0.03598 | -0.0716 | -5.9061
-3 | -0.1474 | 0.0324 | -0.0732 | -4.5494
-2.5 | -0.0885 | 0.03048 | -0.0734 | -2.9035
-2 | -0.0316 | 0.02867 | -0.0738 | -1.1022
-1.5 | 0.0219 | 0.02757 | -0.0735 | 0.79434
-1 | 0.0669 | 0.02521 | -0.0703 | 2.6537
0 | 0.2373 | 0.02571 | -0.0835 | 9.2299
0.5 | 0.2939 | 0.02654 | -0.0849 | 11.0739
1 | 0.3481 | 0.02745 | -0.0859 | 12.6812
1.5 | 0.4026 | 0.02835 | -0.0867 | 14.2011
2 | 0.4563 | 0.0293 | -0.0874 | 15.5734
2.5 | 0.5106 | 0.03023 | -0.0881 | 16.8905
3 | 0.5699 | 0.03098 | -0.0894 | 18.3957
3.5 | 0.6334 | 0.0315 | -0.091 | 20.1079
4 | 0.6877 | 0.03219 | -0.0911 | 21.3638
4.5 | 0.7433 | 0.03274 | -0.0913 | 22.7031
5 | 0.7966 | 0.03317 | -0.0907 | 24.0157
5.5 | 0.877 | 0.03164 | -0.0925 | 27.7181
6 | 1.0338 | 0.0233 | -0.1002 | 44.3691
6.5 | 1.1062 | 0.02027 | -0.0983 | 54.5733
7 | 1.1348 | 0.01938 | -0.0901 | 58.5552
7.5 | 1.109 | 0.02133 | -0.0743 | 51.9925
8 | 1.0688 | 0.02686 | -0.0612 | 39.7915
8.5 | 1.0686 | 0.03099 | -0.054 | 34.4821
9 | 1.0985 | 0.03437 | -0.0503 | 31.961
9.5 | 1.1915 | 0.0396 | -0.0544 | 30.0884
10 | 1.2502 | 0.04465 | -0.0545 | 28
10.5 | 1.2982 | 0.05376 | -0.0549 | 24.1481
11 | 1.2912 | 0.0591 | -0.0467 | 21.8477
11.5 | 1.2816 | 0.06714 | -0.0403 | 19.0885
12 | 1.2654 | 0.07377 | -0.0338 | 17.1533
12.5 | 1.1881 | 0.08134 | -0.0263 | 14.6066
13 | 1.1269 | 0.09286 | -0.0259 | 12.1355
13.5 | 1.0714 | 0.10628 | -0.0302 | 10.0809
14 | 0.9918 | 0.13041 | -0.0455 | 7.6052
14.5 | 0.9194 | 0.17176 | -0.0727 | 5.3528
15 | 0.9225 | 0.18103 | -0.0765 | 5.0958
15.5 | 0.953 | 0.18876 | -0.0742 | 5.0487

## 13. Re 100k Mach 0.25 (1)
BIGFOIL.COM POLAR EXPORT
NACA64A611
NACA64A611 |  |  |  | Cl Max: | 1.246 | at alpha= | 6 | deg
JavaFoil+Calcfoil stall+Eppler ext transition |  |  |  | L/D Max: | 65.36 | at alpha= | 4.5 | deg
Re: | 100000 |  |  | Cd Min: | 0.01273 | at alpha= | -1.5 | deg
Mach: | 0.25 |  |  | Cl=0 at alpha= | -4.7917 | deg
|  |  |  | @ Cl=0.1, Cd= | 0.038827
|  |  |  | @ Cl=0.4, Cd= | 0.012828
|  |  |  | @ Cl=0.6, Cd= | 0.013428
alpha (deg) | Cl | Cd | Cm | Cl/Cd
-16 | -0.064 | 0.4706 | -0.037 | -0.137
-15.5 | -0.062 | 0.38303 | -0.037 | -0.161
-15 | -0.103 | 0.56688 | -0.034 | -0.183
-14.5 | -0.178 | 0.42588 | -0.033 | -0.418
-14 | -0.229 | 0.33299 | -0.034 | -0.688
-13.5 | -0.272 | 0.27283 | -0.034 | -0.997
-13 | -0.308 | 0.21693 | -0.034 | -1.419
-12.5 | -0.333 | 0.18532 | -0.036 | -1.795
-12 | -0.352 | 0.16327 | -0.037 | -2.153
-11.5 | -0.365 | 0.13655 | -0.038 | -2.669
-11 | -0.371 | 0.12698 | -0.038 | -2.921
-10.5 | -0.371 | 0.11206 | -0.038 | -3.307
-10 | -0.364 | 0.10155 | -0.038 | -3.58
-9.5 | -0.35 | 0.09144 | -0.038 | -3.828
-9 | -0.33 | 0.08287 | -0.039 | -3.985
-8.5 | -0.305 | 0.07592 | -0.04 | -4.013
-8 | -0.274 | 0.06864 | -0.04 | -3.992
-7.5 | -0.238 | 0.06277 | -0.042 | -3.793
-7 | -0.199 | 0.07256 | -0.043 | -2.736
-6.5 | -0.156 | 0.05388 | -0.042 | -2.904
-6 | -0.112 | 0.04975 | -0.042 | -2.259
-5.5 | -0.067 | 0.04659 | -0.044 | -1.431
-5 | -0.02 | 0.044 | -0.045 | -0.446
-4.5 | 0.028 | 0.04146 | -0.047 | 0.686
-4 | 0.077 | 0.0396 | -0.049 | 1.951
-3.5 | 0.127 | 0.03792 | -0.051 | 3.339
-3 | 0.176 | 0.03662 | -0.053 | 4.815
-2.5 | 0.227 | 0.03515 | -0.058 | 6.451
-2 | 0.343 | 0.01376 | -0.118 | 24.946
-1.5 | 0.406 | 0.01273 | -0.119 | 31.857
-1 | 0.467 | 0.01285 | -0.119 | 36.355
-0.5 | 0.529 | 0.01305 | -0.12 | 40.499
0 | 0.582 | 0.01336 | -0.121 | 43.595
0.5 | 0.643 | 0.01359 | -0.121 | 47.288
1 | 0.703 | 0.01385 | -0.122 | 50.753
1.5 | 0.763 | 0.01417 | -0.122 | 53.867
2 | 0.823 | 0.01451 | -0.123 | 56.723
2.5 | 0.88 | 0.01489 | -0.124 | 59.104
3 | 0.938 | 0.01531 | -0.124 | 61.269
3.5 | 0.994 | 0.01579 | -0.125 | 62.99
4 | 1.049 | 0.01628 | -0.125 | 64.446
4.5 | 1.103 | 0.01687 | -0.126 | 65.36
5 | 1.157 | 0.02236 | -0.126 | 51.763
5.5 | 1.204 | 0.02332 | -0.127 | 51.612
6 | 1.246 | 0.02416 | -0.127 | 51.558
6.5 | 1.049 | 0.04811 | -0.051 | 21.805
7 | 1.075 | 0.05245 | -0.049 | 20.493
7.5 | 1.095 | 0.05685 | -0.048 | 19.258
8 | 1.109 | 0.06248 | -0.047 | 17.743
8.5 | 1.108 | 0.0687 | -0.043 | 16.125
9 | 1.094 | 0.07566 | -0.041 | 14.466
9.5 | 1.069 | 0.08153 | -0.04 | 13.115
10 | 1.032 | 0.09095 | -0.039 | 11.342
10.5 | 0.982 | 0.10503 | -0.038 | 9.349
11 | 0.921 | 0.11583 | -0.036 | 7.948

## 14. Re 100k Mach 0.25 (2)
BIGFOIL.COM POLAR EXPORT
NACA64A611
NACA64A611 |  |  |  | Cl Max: | 1.2643 | at alpha= | 10.5 | deg
XFOIL ncrit=9 |  |  |  | L/D Max: | 55.5982 | at alpha= | 7 | deg
Re: | 100000 |  |  | Cd Min: | 0.23519 | at alpha= | -20 | deg
Mach: | 0.25 |  |  | Cl=0 at alpha= | -1.8048 | deg
|  |  |  | @ Cl=0.1, Cd= | 0.025689
|  |  |  | @ Cl=0.4, Cd= | 0.028458
|  |  |  | @ Cl=0.6, Cd= | 0.032442
alpha (deg) | Cl | Cd | Cm | Cl/Cd
-20 | -0.5229 | 0.23519 | -0.0135 | -2.2233
-19.5 | -0.5123 | 0.23354 | -0.0188 | -2.1936
-19 | -0.5061 | 0.23292 | -0.0236 | -2.1728
-18.5 | -0.4771 | 0.21651 | -0.0236 | -2.2036
-18 | -0.4602 | 0.20974 | -0.0258 | -2.1941
-17.5 | -0.4451 | 0.20376 | -0.0284 | -2.1844
-17 | -0.4325 | 0.19868 | -0.0318 | -2.1769
-16.5 | -0.4288 | 0.1972 | -0.0363 | -2.1744
-16 | -0.432 | 0.19655 | -0.0404 | -2.1979
-15.5 | -0.3949 | 0.17955 | -0.0385 | -2.1994
-15 | -0.382 | 0.17338 | -0.0398 | -2.2033
-14.5 | -0.3722 | 0.16772 | -0.0415 | -2.2192
-14 | -0.3728 | 0.16472 | -0.0445 | -2.2632
-13.5 | -0.3896 | 0.16466 | -0.0484 | -2.3661
-13 | -0.3534 | 0.15065 | -0.0442 | -2.3458
-12.5 | -0.3498 | 0.14541 | -0.0438 | -2.4056
-12 | -0.3572 | 0.14194 | -0.0441 | -2.5166
-11.5 | -0.3827 | 0.14101 | -0.0455 | -2.714
-11 | -0.3645 | 0.13123 | -0.0415 | -2.7776
-10.5 | -0.3622 | 0.12625 | -0.0388 | -2.8689
-10 | -0.3833 | 0.12352 | -0.0389 | -3.1031
-9.5 | -0.4179 | 0.12181 | -0.0398 | -3.4308
-9 | -0.3879 | 0.11223 | -0.0335 | -3.4563
-8.5 | -0.4033 | 0.10827 | -0.0317 | -3.7249
-8 | -0.4517 | 0.10662 | -0.0315 | -4.2365
-7.5 | -0.4462 | 0.09956 | -0.0267 | -4.4817
-7 | -0.4644 | 0.09583 | -0.0222 | -4.8461
-6.5 | -0.5019 | 0.09155 | -0.0243 | -5.4823
-6 | -0.5025 | 0.08436 | -0.0253 | -5.9566
-5.5 | -0.4595 | 0.07511 | -0.0375 | -6.1177
-5 | -0.4162 | 0.06605 | -0.0494 | -6.3013
-4 | -0.3237 | 0.05356 | -0.0595 | -6.0437
-3.5 | -0.2213 | 0.0377 | -0.0748 | -5.87
-3 | -0.1565 | 0.03389 | -0.0756 | -4.6179
-2.5 | -0.0912 | 0.03135 | -0.0766 | -2.9091
-2 | -0.0205 | 0.02941 | -0.0788 | -0.69704
-1.5 | 0.032 | 0.02829 | -0.0778 | 1.1311
-1 | 0.0766 | 0.02578 | -0.0754 | 2.9713
-0.5 | 0.1715 | 0.02541 | -0.0815 | 6.7493
0 | 0.2348 | 0.02623 | -0.0842 | 8.9516
0.5 | 0.2998 | 0.02703 | -0.0868 | 11.0914
1 | 0.3645 | 0.02782 | -0.0892 | 13.1021
1.5 | 0.4174 | 0.02877 | -0.0895 | 14.5082
2 | 0.4691 | 0.02978 | -0.0897 | 15.7522
2.5 | 0.5205 | 0.03083 | -0.0897 | 16.8829
3 | 0.572 | 0.03189 | -0.0897 | 17.9367
3.5 | 0.6242 | 0.03292 | -0.0896 | 18.9611
4 | 0.6798 | 0.03374 | -0.0897 | 20.1482
4.5 | 0.737 | 0.03441 | -0.0898 | 21.4182
5 | 0.8018 | 0.03448 | -0.0903 | 23.2541
5.5 | 0.8752 | 0.03349 | -0.0907 | 26.1332
6 | 1.0524 | 0.02374 | -0.0987 | 44.3302
6.5 | 1.1181 | 0.02075 | -0.0945 | 53.8843
7 | 1.1292 | 0.02031 | -0.0828 | 55.5982
7.5 | 1.0881 | 0.02403 | -0.0667 | 45.2809
8 | 1.0607 | 0.02945 | -0.0563 | 36.017
8.5 | 1.0701 | 0.03335 | -0.0501 | 32.087
9 | 1.1201 | 0.03719 | -0.0479 | 30.1183
9.5 | 1.2052 | 0.04271 | -0.0499 | 28.2182
10 | 1.2434 | 0.04846 | -0.047 | 25.6583
10.5 | 1.2643 | 0.05542 | -0.043 | 22.8131
11 | 1.2604 | 0.06458 | -0.0383 | 19.5169
11.5 | 1.2282 | 0.07079 | -0.0314 | 17.3499
12 | 1.2001 | 0.07935 | -0.0274 | 15.1241
12.5 | 1.1564 | 0.08675 | -0.0249 | 13.3303
13 | 1.0683 | 0.10161 | -0.0301 | 10.5137
13.5 | 1.0124 | 0.1196 | -0.0399 | 8.4649
14 | 0.9934 | 0.1341 | -0.0466 | 7.4079
14.5 | 0.9209 | 0.17692 | -0.0772 | 5.2052
15 | 0.9418 | 0.18595 | -0.0777 | 5.0648
15.5 | 0.969 | 0.1943 | -0.0767 | 4.9871

## 15. Re 100k Mach 0.50 (1)
BIGFOIL.COM POLAR EXPORT
NACA64A611
NACA64A611 |  |  |  | Cl Max: | 1.321 | at alpha= | 20 | deg
JavaFoil+Calcfoil stall+Eppler ext transition |  |  |  | L/D Max: | 62.598 | at alpha= | 4 | deg
Re: | 100000 |  |  | Cd Min: | 0.01346 | at alpha= | -1.5 | deg
Mach: | 0.5 |  |  | Cl=0 at alpha= | -4.7981 | deg
|  |  |  | @ Cl=0.1, Cd= | 0.041015
|  |  |  | @ Cl=0.4, Cd= | 0.014175
|  |  |  | @ Cl=0.6, Cd= | 0.013975
alpha (deg) | Cl | Cd | Cm | Cl/Cd
-20 | -0.829 | 0.32822 | -0.057 | -2.527
-19.5 | -0.803 | 0.3297 | -0.058 | -2.435
-19 | -0.776 | 0.32257 | -0.058 | -2.407
-18.5 | -0.75 | 0.31781 | -0.058 | -2.359
-18 | -0.723 | 0.31343 | -0.059 | -2.307
-17.5 | -0.694 | 0.29392 | -0.056 | -2.362
-17 | -0.667 | 0.27624 | -0.056 | -2.416
-16.5 | -0.64 | 0.28045 | -0.056 | -2.284
-16 | -0.614 | 0.27601 | -0.057 | -2.223
-15.5 | -0.587 | 0.27082 | -0.057 | -2.166
-15 | -0.56 | 0.24668 | -0.058 | -2.269
-14.5 | -0.531 | 0.23801 | -0.054 | -2.232
-14 | -0.504 | 0.23996 | -0.054 | -2.101
-13.5 | -0.477 | 0.2301 | -0.054 | -2.073
-13 | -0.45 | 0.22645 | -0.054 | -1.986
-12.5 | -0.423 | 0.22883 | -0.054 | -1.847
-12 | -0.395 | 0.21965 | -0.054 | -1.8
-11.5 | -0.367 | 0.19969 | -0.05 | -1.84
-11 | -0.34 | 0.1864 | -0.05 | -1.824
-10.5 | -0.313 | 0.17328 | -0.051 | -1.805
-10 | -0.285 | 0.16978 | -0.051 | -1.682
-9.5 | -0.258 | 0.16638 | -0.051 | -1.552
-9 | -0.231 | 0.16017 | -0.051 | -1.441
-8.5 | -0.203 | 0.15476 | -0.045 | -1.312
-8 | -0.176 | 0.14935 | -0.046 | -1.176
-7.5 | -0.148 | 0.1465 | -0.045 | -1.012
-7 | -0.121 | 0.14431 | -0.045 | -0.838
-6.5 | -0.132 | 0.07519 | -0.046 | -1.762
-6 | -0.111 | 0.05936 | -0.046 | -1.877
-5.5 | -0.07 | 0.05225 | -0.047 | -1.335
-5 | -0.021 | 0.04739 | -0.049 | -0.445
-4.5 | 0.031 | 0.04397 | -0.05 | 0.707
-4 | 0.085 | 0.04165 | -0.052 | 2.044
-3.5 | 0.14 | 0.03932 | -0.055 | 3.571
-3 | 0.196 | 0.03779 | -0.057 | 5.192
-2.5 | 0.252 | 0.03654 | -0.06 | 6.904
-2 | 0.383 | 0.0144 | -0.132 | 26.625
-1.5 | 0.454 | 0.01346 | -0.132 | 33.708
-1 | 0.522 | 0.01364 | -0.133 | 38.288
-0.5 | 0.591 | 0.01391 | -0.134 | 42.496
0 | 0.649 | 0.01433 | -0.134 | 45.302
0.5 | 0.717 | 0.01469 | -0.135 | 48.786
1 | 0.784 | 0.01506 | -0.136 | 52.024
1.5 | 0.85 | 0.0155 | -0.136 | 54.875
2 | 0.917 | 0.01593 | -0.137 | 57.553
2.5 | 0.979 | 0.01647 | -0.138 | 59.45
3 | 1.042 | 0.01706 | -0.138 | 61.08
3.5 | 1.103 | 0.01774 | -0.139 | 62.156
4 | 1.16 | 0.01853 | -0.139 | 62.598
4.5 | 1.212 | 0.01943 | -0.139 | 62.351
5 | 1.267 | 0.02633 | -0.141 | 48.136
5.5 | 1.068 | 0.04504 | -0.057 | 23.712
6 | 1.08 | 0.05006 | -0.055 | 21.571
6.5 | 1.06 | 0.05604 | -0.051 | 18.915
7 | 0.948 | 0.07064 | -0.044 | 13.423
7.5 | 0.665 | 0.13209 | -0.043 | 5.037
8 | 0.692 | 0.14207 | -0.053 | 4.873
8.5 | 0.719 | 0.14563 | -0.053 | 4.935
9 | 0.745 | 0.15819 | -0.054 | 4.71
9.5 | 0.772 | 0.16696 | -0.061 | 4.625
10 | 0.798 | 0.17103 | -0.061 | 4.668
10.5 | 0.824 | 0.18521 | -0.061 | 4.452
11 | 0.852 | 0.1986 | -0.068 | 4.291
11.5 | 0.878 | 0.20241 | -0.069 | 4.338
12 | 0.904 | 0.20915 | -0.069 | 4.322
12.5 | 0.932 | 0.2328 | -0.074 | 4.001
13 | 0.958 | 0.24053 | -0.075 | 3.981
13.5 | 0.983 | 0.23885 | -0.076 | 4.117
14 | 1.009 | 0.26469 | -0.077 | 3.813
14.5 | 1.037 | 0.26691 | -0.081 | 3.886
15 | 1.063 | 0.27334 | -0.082 | 3.888
15.5 | 1.088 | 0.28497 | -0.082 | 3.818
16 | 1.114 | 0.30377 | -0.083 | 3.667
16.5 | 1.142 | 0.30788 | -0.087 | 3.709
17 | 1.167 | 0.31686 | -0.088 | 3.683
17.5 | 1.192 | 0.3247 | -0.088 | 3.671
18 | 1.218 | 0.33556 | -0.089 | 3.629
18.5 | 1.246 | 0.34878 | -0.093 | 3.573
19 | 1.271 | 0.34453 | -0.093 | 3.689
19.5 | 1.296 | 0.35216 | -0.094 | 3.679
20 | 1.321 | 0.36234 | -0.095 | 3.645

## 16. Re 100k Mach 0.50 (2)
BIGFOIL.COM POLAR EXPORT
NACA64A611
NACA64A611 |  |  |  | Cl Max: | 1.1587 | at alpha= | 9.5 | deg
XFOIL ncrit=9 |  |  |  | L/D Max: | 40.6053 | at alpha= | 6.5 | deg
Re: | 100000 |  |  | Cd Min: | 0.25858 | at alpha= | -20 | deg
Mach: | 0.5 |  |  | Cl=0 at alpha= | -1.7154 | deg
|  |  |  | @ Cl=0.1, Cd= | 0.029893
|  |  |  | @ Cl=0.4, Cd= | 0.031996
|  |  |  | @ Cl=0.6, Cd= | 0.03739
alpha (deg) | Cl | Cd | Cm | Cl/Cd
-20 | -0.56 | 0.25858 | -0.0171 | -2.1657
-19.5 | -0.5346 | 0.24483 | -0.0188 | -2.1836
-19 | -0.5146 | 0.23735 | -0.0221 | -2.1681
-18.5 | -0.4955 | 0.23041 | -0.0255 | -2.1505
-18 | -0.4776 | 0.22412 | -0.0293 | -2.131
-17.5 | -0.4671 | 0.22244 | -0.0344 | -2.0999
-17 | -0.4538 | 0.21621 | -0.0378 | -2.0989
-16.5 | -0.4276 | 0.2036 | -0.0381 | -2.1002
-16 | -0.4109 | 0.19672 | -0.04 | -2.0888
-15.5 | -0.3966 | 0.19051 | -0.0421 | -2.0818
-15 | -0.3888 | 0.18651 | -0.045 | -2.0846
-14.5 | -0.3943 | 0.18642 | -0.0481 | -2.1151
-13.5 | -0.3569 | 0.16685 | -0.0456 | -2.139
-13 | -0.356 | 0.16277 | -0.0458 | -2.1871
-12.5 | -0.377 | 0.16348 | -0.0472 | -2.3061
-12 | -0.354 | 0.15199 | -0.0439 | -2.3291
-11.5 | -0.3491 | 0.14641 | -0.0418 | -2.3844
-11 | -0.3591 | 0.14339 | -0.0415 | -2.5044
-10.5 | -0.3654 | 0.13822 | -0.0405 | -2.6436
-10 | -0.3558 | 0.13173 | -0.0373 | -2.701
-9.5 | -0.3731 | 0.12891 | -0.037 | -2.8943
-9 | -0.3794 | 0.12321 | -0.0353 | -3.0793
-8.5 | -0.3747 | 0.11755 | -0.0317 | -3.1876
-8 | -0.4114 | 0.11611 | -0.032 | -3.5432
-7.5 | -0.4001 | 0.10864 | -0.0274 | -3.6828
-7 | -0.425 | 0.1056 | -0.0254 | -4.0246
-6.5 | -0.4213 | 0.09954 | -0.0239 | -4.2325
-6 | -0.4036 | 0.09258 | -0.0314 | -4.3595
-5.5 | -0.3934 | 0.086 | -0.0373 | -4.5744
-4.5 | -0.3586 | 0.07123 | -0.054 | -5.0344
-4 | -0.3272 | 0.06528 | -0.0539 | -5.0123
-3.5 | -0.2434 | 0.04688 | -0.0837 | -5.192
-3 | -0.1762 | 0.0409 | -0.0872 | -4.3081
-2.5 | -0.1077 | 0.03632 | -0.0889 | -2.9653
-2 | -0.0341 | 0.03339 | -0.0902 | -1.0213
-1.5 | 0.0258 | 0.0318 | -0.0886 | 0.81132
-1 | 0.0807 | 0.03064 | -0.0866 | 2.6338
-0.5 | 0.1324 | 0.02864 | -0.0846 | 4.6229
0 | 0.2182 | 0.02844 | -0.0866 | 7.6723
0.5 | 0.282 | 0.02955 | -0.0884 | 9.5431
1 | 0.3432 | 0.03076 | -0.0896 | 11.1573
1.5 | 0.4025 | 0.03205 | -0.0903 | 12.5585
2 | 0.4603 | 0.03342 | -0.0907 | 13.7732
2.5 | 0.5144 | 0.03487 | -0.0904 | 14.7519
3 | 0.5663 | 0.03642 | -0.0898 | 15.5491
3.5 | 0.6191 | 0.03794 | -0.0891 | 16.3179
4 | 0.6756 | 0.03934 | -0.0885 | 17.1734
4.5 | 0.7425 | 0.04021 | -0.0886 | 18.4656
5 | 0.7857 | 0.04191 | -0.086 | 18.7473
5.5 | 0.8722 | 0.04105 | -0.0858 | 21.2473
6 | 1.0051 | 0.03446 | -0.0842 | 29.1672
6.5 | 1.1069 | 0.02726 | -0.0761 | 40.6053
7 | 1.1053 | 0.02789 | -0.062 | 39.6307
7.5 | 1.0629 | 0.03459 | -0.052 | 30.7285
8 | 1.0586 | 0.03991 | -0.0451 | 26.5247
8.5 | 1.0993 | 0.04342 | -0.0392 | 25.3178
9 | 1.1526 | 0.0486 | -0.035 | 23.716
9.5 | 1.1587 | 0.05591 | -0.0308 | 20.7244
10 | 1.1409 | 0.06433 | -0.0279 | 17.7351
10.5 | 1.1097 | 0.07436 | -0.0275 | 14.9233
11 | 1.0706 | 0.08635 | -0.0306 | 12.3984
11.5 | 1.0281 | 0.10081 | -0.0377 | 10.1984
12 | 0.9885 | 0.11798 | -0.0484 | 8.3785
12.5 | 0.9657 | 0.13531 | -0.0591 | 7.1369
13 | 0.9587 | 0.14984 | -0.067 | 6.3982
13.5 | 0.9603 | 0.16258 | -0.0735 | 5.9066
14 | 0.9692 | 0.17407 | -0.0786 | 5.5679
14.5 | 0.9612 | 0.19582 | -0.0942 | 4.9086

## 17. Re 250k Mach 0.00 (1)
BIGFOIL.COM POLAR EXPORT
NACA64A611
NACA64A611 |  |  |  | Cl Max: | 1.326 | at alpha= | 7.5 | deg
JavaFoil+Calcfoil stall+Eppler ext transition |  |  |  | L/D Max: | 96.39 | at alpha= | 3.5 | deg
Re: | 250000 |  |  | Cd Min: | 0.00878 | at alpha= | -1.5 | deg
Mach: | 0 |  |  | Cl=0 at alpha= | -4.7979 | deg
|  |  |  | @ Cl=0.1, Cd= | 0.034716
|  |  |  | @ Cl=0.4, Cd= | 0.0087966
|  |  |  | @ Cl=0.6, Cd= | 0.0093067
alpha (deg) | Cl | Cd | Cm | Cl/Cd
-18 | -0.352 | 0.26413 | -0.032 | -1.334
-17.5 | -0.367 | 0.23767 | -0.032 | -1.546
-17 | -0.383 | 0.22221 | -0.033 | -1.722
-16.5 | -0.397 | 0.2066 | -0.034 | -1.924
-16 | -0.412 | 0.19348 | -0.034 | -2.129
-15.5 | -0.426 | 0.17209 | -0.035 | -2.473
-15 | -0.438 | 0.16157 | -0.035 | -2.71
-14.5 | -0.449 | 0.14716 | -0.036 | -3.05
-14 | -0.458 | 0.13692 | -0.036 | -3.343
-13.5 | -0.464 | 0.13243 | -0.037 | -3.505
-13 | -0.467 | 0.1216 | -0.038 | -3.841
-12.5 | -0.464 | 0.11353 | -0.037 | -4.083
-12 | -0.457 | 0.10428 | -0.037 | -4.382
-11.5 | -0.447 | 0.0949 | -0.037 | -4.71
-11 | -0.433 | 0.08711 | -0.038 | -4.975
-10.5 | -0.416 | 0.08126 | -0.039 | -5.12
-10 | -0.395 | 0.07564 | -0.039 | -5.222
-9.5 | -0.37 | 0.07065 | -0.039 | -5.239
-9 | -0.342 | 0.06517 | -0.04 | -5.245
-8.5 | -0.31 | 0.0608 | -0.041 | -5.099
-8 | -0.275 | 0.05682 | -0.041 | -4.842
-7.5 | -0.237 | 0.05273 | -0.042 | -4.491
-7 | -0.196 | 0.04976 | -0.043 | -3.942
-6.5 | -0.154 | 0.04686 | -0.044 | -3.282
-6 | -0.11 | 0.04406 | -0.044 | -2.498
-5.5 | -0.065 | 0.04152 | -0.045 | -1.567
-5 | -0.019 | 0.03933 | -0.047 | -0.486
-4.5 | 0.028 | 0.03725 | -0.05 | 0.743
-4 | 0.075 | 0.03556 | -0.052 | 2.111
-3.5 | 0.123 | 0.03394 | -0.055 | 3.625
-3 | 0.213 | 0.01029 | -0.114 | 20.65
-2.5 | 0.272 | 0.01027 | -0.115 | 26.538
-2 | 0.332 | 0.01023 | -0.116 | 32.5
-1.5 | 0.393 | 0.00878 | -0.116 | 44.723
-1 | 0.452 | 0.00892 | -0.117 | 50.72
-0.5 | 0.512 | 0.00904 | -0.118 | 56.608
0 | 0.571 | 0.00921 | -0.118 | 62.021
0.5 | 0.631 | 0.00941 | -0.119 | 67.059
1 | 0.69 | 0.00959 | -0.12 | 71.982
1.5 | 0.749 | 0.00984 | -0.12 | 76.13
2 | 0.809 | 0.01009 | -0.121 | 80.152
2.5 | 0.865 | 0.01037 | -0.122 | 83.483
3 | 0.923 | 0.01076 | -0.122 | 85.769
3.5 | 0.976 | 0.01013 | -0.122 | 96.39
4 | 1.029 | 0.01119 | -0.123 | 92.029
4.5 | 1.081 | 0.01154 | -0.123 | 93.67
5 | 1.132 | 0.01192 | -0.123 | 94.953
5.5 | 1.176 | 0.01848 | -0.123 | 63.611
6 | 1.219 | 0.01925 | -0.124 | 63.332
6.5 | 1.259 | 0.02012 | -0.124 | 62.599
7 | 1.295 | 0.02076 | -0.125 | 62.41
7.5 | 1.326 | 0.0215 | -0.125 | 61.703
8 | 1.106 | 0.05347 | -0.054 | 20.687
8.5 | 1.118 | 0.05789 | -0.049 | 19.315
9 | 1.124 | 0.06281 | -0.048 | 17.892
9.5 | 1.123 | 0.06736 | -0.048 | 16.668
10 | 1.115 | 0.07181 | -0.045 | 15.524
10.5 | 1.101 | 0.077 | -0.043 | 14.293
11 | 1.08 | 0.08561 | -0.041 | 12.62
11.5 | 1.055 | 0.09 | -0.041 | 11.723
12 | 1.025 | 0.09879 | -0.04 | 10.376
12.5 | 0.991 | 0.10599 | -0.04 | 9.351

## 18. Re 250k Mach 0.00 (2)
BIGFOIL.COM POLAR EXPORT
NACA64A611
NACA64A611 |  |  |  | Cl Max: | 1.3068 | at alpha= | 12 | deg
XFOIL ncrit=9 |  |  |  | L/D Max: | 96.3012 | at alpha= | 5.5 | deg
Re: | 250000 |  |  | Cd Min: | 0.23057 | at alpha= | -20 | deg
Mach: | 0 |  |  | Cl=0 at alpha= | -4.0789 | deg
|  |  |  | @ Cl=0.1, Cd= | 0.016629
|  |  |  | @ Cl=0.4, Cd= | 0.011191
|  |  |  | @ Cl=0.6, Cd= | 0.010273
alpha (deg) | Cl | Cd | Cm | Cl/Cd
-20 | -0.5228 | 0.23057 | -0.0098 | -2.2674
-19.5 | -0.5111 | 0.22599 | -0.0151 | -2.2616
-19 | -0.4928 | 0.21732 | -0.0168 | -2.2676
-18.5 | -0.4767 | 0.21132 | -0.0193 | -2.2558
-18 | -0.4614 | 0.20522 | -0.0224 | -2.2483
-17.5 | -0.4466 | 0.199 | -0.0254 | -2.2442
-17 | -0.4331 | 0.19285 | -0.0292 | -2.2458
-16.5 | -0.425 | 0.18788 | -0.0336 | -2.2621
-16 | -0.4204 | 0.18291 | -0.0376 | -2.2984
-15.5 | -0.3965 | 0.17294 | -0.0365 | -2.2927
-15 | -0.3842 | 0.16704 | -0.0381 | -2.3
-14.5 | -0.374 | 0.16106 | -0.0399 | -2.3221
-14 | -0.3691 | 0.15559 | -0.0428 | -2.3723
-13.5 | -0.3753 | 0.15126 | -0.0458 | -2.4812
-13 | -0.3773 | 0.146 | -0.046 | -2.5842
-12.5 | -0.3686 | 0.13801 | -0.0419 | -2.6708
-12 | -0.3706 | 0.13384 | -0.039 | -2.769
-11.5 | -0.3755 | 0.12957 | -0.0367 | -2.898
-11 | -0.3817 | 0.12501 | -0.0351 | -3.0534
-10.5 | -0.3939 | 0.12034 | -0.0348 | -3.2732
-10 | -0.4063 | 0.11508 | -0.039 | -3.5306
-9.5 | -0.3902 | 0.10399 | -0.0452 | -3.7523
-9 | -0.3618 | 0.09743 | -0.0483 | -3.7134
-8.5 | -0.3375 | 0.08927 | -0.0571 | -3.7807
-8 | -0.3302 | 0.07866 | -0.0748 | -4.1978
-7 | -0.2831 | 0.05658 | -0.098 | -5.0035
-6.5 | -0.2515 | 0.04926 | -0.1032 | -5.1056
-6 | -0.2154 | 0.04076 | -0.1077 | -5.2846
-5.5 | -0.1581 | 0.03566 | -0.1118 | -4.4335
-4.5 | -0.0459 | 0.02225 | -0.112 | -2.0629
-4 | 0.0086 | 0.02 | -0.1115 | 0.43
-3.5 | 0.0756 | 0.01718 | -0.1137 | 4.4005
-2.5 | 0.1917 | 0.01456 | -0.1144 | 13.1662
-1.5 | 0.277 | 0.0119 | -0.1089 | 23.2773
-1 | 0.3308 | 0.01166 | -0.1077 | 28.3705
-0.5 | 0.373 | 0.0114 | -0.1039 | 32.7193
0 | 0.4298 | 0.01096 | -0.1038 | 39.2153
0.5 | 0.5117 | 0.01043 | -0.1093 | 49.0604
1 | 0.6356 | 0.01021 | -0.1247 | 62.2527
1.5 | 0.6897 | 0.01017 | -0.1247 | 67.8171
2 | 0.7451 | 0.01018 | -0.1248 | 73.1925
2.5 | 0.8001 | 0.01025 | -0.1247 | 78.0585
3 | 0.8537 | 0.01038 | -0.1243 | 82.2447
3.5 | 0.9062 | 0.01051 | -0.1235 | 86.2226
4 | 0.9583 | 0.0106 | -0.1224 | 90.4057
4.5 | 1.0001 | 0.01064 | -0.1189 | 93.9944
5 | 1.0432 | 0.01087 | -0.116 | 95.9706
5.5 | 1.0805 | 0.01122 | -0.1119 | 96.3012
6 | 1.1103 | 0.01179 | -0.1065 | 94.173
6.5 | 1.1196 | 0.01307 | -0.0973 | 85.6618
7 | 1.0971 | 0.01619 | -0.0839 | 67.7641
7.5 | 1.0914 | 0.01975 | -0.0751 | 55.2608
8 | 1.1056 | 0.02238 | -0.0694 | 49.4013
8.5 | 1.1254 | 0.02478 | -0.0648 | 45.4157
9 | 1.1423 | 0.02767 | -0.0601 | 41.283
9.5 | 1.1664 | 0.03022 | -0.0565 | 38.597
10 | 1.1961 | 0.03328 | -0.0534 | 35.9405
10.5 | 1.2315 | 0.03607 | -0.0509 | 34.1419
11 | 1.2729 | 0.04045 | -0.0494 | 31.4685
11.5 | 1.2983 | 0.04489 | -0.0461 | 28.9218
12 | 1.3068 | 0.05104 | -0.0416 | 25.6034
12.5 | 1.2933 | 0.05863 | -0.0362 | 22.0587
13 | 1.2608 | 0.06746 | -0.0314 | 18.6896
13.5 | 1.223 | 0.07666 | -0.029 | 15.9536
14 | 1.1794 | 0.08798 | -0.0294 | 13.4053
14.5 | 1.1342 | 0.10089 | -0.0329 | 11.2419
15 | 0.9644 | 0.16247 | -0.0693 | 5.9359
15.5 | 0.9652 | 0.17299 | -0.0744 | 5.5795
16 | 0.9809 | 0.17694 | -0.0734 | 5.5437
16.5 | 0.9725 | 0.1927 | -0.0817 | 5.0467
17 | 0.9705 | 0.20741 | -0.0939 | 4.6791

## 19. Re 250k Mach 0.10 (1)
BIGFOIL.COM POLAR EXPORT
NACA64A611
NACA64A611 |  |  |  | Cl Max: | 1.299 | at alpha= | 7 | deg
JavaFoil+Calcfoil stall+Eppler ext transition |  |  |  | L/D Max: | 94.928 | at alpha= | 5 | deg
Re: | 250000 |  |  | Cd Min: | 0.00881 | at alpha= | -1.5 | deg
Mach: | 0.1 |  |  | Cl=0 at alpha= | -4.7979 | deg
|  |  |  | @ Cl=0.1, Cd= | 0.027561
|  |  |  | @ Cl=0.4, Cd= | 0.0088208
|  |  |  | @ Cl=0.6, Cd= | 0.0093353
alpha (deg) | Cl | Cd | Cm | Cl/Cd
-18 | -0.309 | 0.27063 | -0.033 | -1.141
-17.5 | -0.326 | 0.26255 | -0.033 | -1.242
-17 | -0.343 | 0.24031 | -0.033 | -1.429
-16.5 | -0.361 | 0.21429 | -0.034 | -1.684
-16 | -0.378 | 0.20329 | -0.033 | -1.858
-15.5 | -0.394 | 0.18126 | -0.035 | -2.175
-15 | -0.41 | 0.17779 | -0.035 | -2.304
-14.5 | -0.424 | 0.15813 | -0.036 | -2.679
-14 | -0.436 | 0.14473 | -0.037 | -3.011
-13.5 | -0.445 | 0.13645 | -0.037 | -3.264
-13 | -0.451 | 0.12197 | -0.037 | -3.699
-12.5 | -0.45 | 0.11463 | -0.037 | -3.929
-12 | -0.446 | 0.10533 | -0.037 | -4.237
-11.5 | -0.439 | 0.09658 | -0.037 | -4.541
-11 | -0.427 | 0.08916 | -0.038 | -4.789
-10.5 | -0.411 | 0.08292 | -0.038 | -4.962
-10 | -0.392 | 0.07705 | -0.039 | -5.085
-9.5 | -0.368 | 0.07205 | -0.039 | -5.11
-9 | -0.341 | 0.06623 | -0.04 | -5.144
-8.5 | -0.31 | 0.06162 | -0.041 | -5.026
-8 | -0.275 | 0.05705 | -0.041 | -4.825
-7.5 | -0.237 | 0.05321 | -0.042 | -4.458
-7 | -0.197 | 0.04982 | -0.043 | -3.946
-6.5 | -0.154 | 0.04683 | -0.044 | -3.294
-6 | -0.11 | 0.04404 | -0.044 | -2.507
-5.5 | -0.065 | 0.04153 | -0.045 | -1.573
-5 | -0.019 | 0.03943 | -0.048 | -0.487
-4.5 | 0.028 | 0.0373 | -0.05 | 0.745
-4 | 0.075 | 0.03552 | -0.052 | 2.123
-3.5 | 0.154 | 0.01037 | -0.114 | 14.811
-3 | 0.214 | 0.01035 | -0.115 | 20.639
-2.5 | 0.274 | 0.01026 | -0.116 | 26.687
-2 | 0.334 | 0.01022 | -0.116 | 32.7
-1.5 | 0.395 | 0.00881 | -0.117 | 44.825
-1 | 0.455 | 0.00894 | -0.118 | 50.859
-0.5 | 0.514 | 0.00907 | -0.118 | 56.72
0 | 0.574 | 0.00924 | -0.119 | 62.131
0.5 | 0.634 | 0.00946 | -0.12 | 67.003
1 | 0.694 | 0.00962 | -0.12 | 72.125
1.5 | 0.753 | 0.00988 | -0.121 | 76.262
2 | 0.813 | 0.01017 | -0.122 | 79.947
2.5 | 0.87 | 0.01045 | -0.122 | 83.26
3 | 0.926 | 0.01028 | -0.123 | 90.104
3.5 | 0.981 | 0.01094 | -0.123 | 89.644
4 | 1.034 | 0.01124 | -0.123 | 91.961
4.5 | 1.086 | 0.0116 | -0.124 | 93.626
5 | 1.137 | 0.01197 | -0.124 | 94.928
5.5 | 1.181 | 0.01862 | -0.124 | 63.402
6 | 1.224 | 0.01943 | -0.124 | 62.992
6.5 | 1.264 | 0.02028 | -0.125 | 62.314
7 | 1.299 | 0.02088 | -0.125 | 62.198
7.5 | 1.087 | 0.05018 | -0.057 | 21.667
8 | 1.107 | 0.05374 | -0.051 | 20.596
8.5 | 1.118 | 0.05837 | -0.049 | 19.156
9 | 1.121 | 0.06346 | -0.047 | 17.67
9.5 | 1.118 | 0.06701 | -0.046 | 16.679
10 | 1.106 | 0.07298 | -0.044 | 15.162
10.5 | 1.088 | 0.0788 | -0.042 | 13.813
11 | 1.064 | 0.08637 | -0.04 | 12.32
11.5 | 1.034 | 0.09152 | -0.04 | 11.299
12 | 0.999 | 0.09998 | -0.041 | 9.994

## 20. Re 250k Mach 0.10 (2)
BIGFOIL.COM POLAR EXPORT
NACA64A611
NACA64A611 |  |  |  | Cl Max: | 1.2965 | at alpha= | 12 | deg
XFOIL ncrit=9 |  |  |  | L/D Max: | 96.0319 | at alpha= | 5.5 | deg
Re: | 250000 |  |  | Cd Min: | 0.20854 | at alpha= | 17 | deg
Mach: | 0.1 |  |  | Cl=0 at alpha= | -4.0816 | deg
|  |  |  | @ Cl=0.1, Cd= | 0.016707
|  |  |  | @ Cl=0.4, Cd= | 0.011233
|  |  |  | @ Cl=0.6, Cd= | 0.010294
alpha (deg) | Cl | Cd | Cm | Cl/Cd
-7 | -0.28 | 0.05774 | -0.0974 | -4.8493
-6.5 | -0.2492 | 0.04997 | -0.1036 | -4.987
-6 | -0.2146 | 0.04133 | -0.1083 | -5.1924
-4.5 | -0.0441 | 0.02243 | -0.1131 | -1.9661
-4 | 0.0086 | 0.02009 | -0.1122 | 0.42807
-3.5 | 0.0776 | 0.01725 | -0.1147 | 4.4986
-3 | 0.1292 | 0.016 | -0.1136 | 8.075
-2.5 | 0.1945 | 0.01463 | -0.1153 | 13.2946
-2 | 0.2263 | 0.01235 | -0.1111 | 18.3239
-1.5 | 0.2734 | 0.01199 | -0.1085 | 22.8023
-1 | 0.334 | 0.01166 | -0.1085 | 28.6449
-0.5 | 0.3757 | 0.01142 | -0.1046 | 32.8984
0 | 0.4302 | 0.011 | -0.104 | 39.1091
0.5 | 0.5126 | 0.01044 | -0.1094 | 49.0996
1 | 0.638 | 0.01023 | -0.1251 | 62.3656
1.5 | 0.6919 | 0.0102 | -0.125 | 67.8333
2 | 0.7472 | 0.01022 | -0.1249 | 73.1115
2.5 | 0.8024 | 0.01031 | -0.1248 | 77.8274
3 | 0.8568 | 0.01044 | -0.1245 | 82.069
3.5 | 0.9108 | 0.01055 | -0.1239 | 86.3318
4 | 0.9611 | 0.01068 | -0.1224 | 89.9906
4.5 | 1.005 | 0.0107 | -0.1192 | 93.9252
5 | 1.0468 | 0.01094 | -0.1159 | 95.6856
5.5 | 1.0842 | 0.01129 | -0.1118 | 96.0319
6 | 1.1133 | 0.01189 | -0.1061 | 93.6333
6.5 | 1.1185 | 0.01327 | -0.0961 | 84.2879
7 | 1.0955 | 0.01656 | -0.0828 | 66.1534
7.5 | 1.0907 | 0.02013 | -0.0741 | 54.1828
8 | 1.1048 | 0.02281 | -0.0684 | 48.4349
8.5 | 1.1253 | 0.02521 | -0.0639 | 44.637
9 | 1.1426 | 0.02813 | -0.0593 | 40.6186
9.5 | 1.1666 | 0.0308 | -0.0556 | 37.8766
10 | 1.1978 | 0.03386 | -0.0525 | 35.3751
10.5 | 1.234 | 0.0368 | -0.05 | 33.5326
11 | 1.2723 | 0.04132 | -0.0481 | 30.7914
11.5 | 1.2943 | 0.04621 | -0.0445 | 28.0091
12 | 1.2965 | 0.05268 | -0.0396 | 24.6109
12.5 | 1.2787 | 0.06042 | -0.0344 | 21.1635
13 | 1.2442 | 0.06948 | -0.0303 | 17.9073
13.5 | 1.2047 | 0.0793 | -0.0288 | 15.1917
14 | 1.1621 | 0.09082 | -0.0302 | 12.7956
14.5 | 1.1179 | 0.10425 | -0.0347 | 10.7233
15 | 0.9619 | 0.16461 | -0.0708 | 5.8435
15.5 | 0.9633 | 0.17514 | -0.076 | 5.5002
16 | 0.9783 | 0.17982 | -0.0758 | 5.4404
16.5 | 0.9738 | 0.19399 | -0.0825 | 5.0198
17 | 0.9722 | 0.20854 | -0.0948 | 4.6619

## 21. Re 250k Mach 0.25 (1)
BIGFOIL.COM POLAR EXPORT
NACA64A611
NACA64A611 |  |  |  | Cl Max: | 1.317 | at alpha= | 7 | deg
JavaFoil+Calcfoil stall+Eppler ext transition |  |  |  | L/D Max: | 93.078 | at alpha= | 4.5 | deg
Re: | 250000 |  |  | Cd Min: | 0.00895 | at alpha= | -1.5 | deg
Mach: | 0.25 |  |  | Cl=0 at alpha= | -4.7917 | deg
|  |  |  | @ Cl=0.1, Cd= | 0.035124
|  |  |  | @ Cl=0.4, Cd= | 0.0090824
|  |  |  | @ Cl=0.6, Cd= | 0.0094539
alpha (deg) | Cl | Cd | Cm | Cl/Cd
-16 | -0.065 | 0.35915 | -0.041 | -0.18
-15.5 | -0.062 | 0.29169 | -0.04 | -0.211
-15 | -0.104 | 0.25959 | -0.039 | -0.399
-14.5 | -0.178 | 0.25348 | -0.037 | -0.703
-14 | -0.229 | 0.21379 | -0.037 | -1.071
-13.5 | -0.272 | 0.19661 | -0.036 | -1.384
-13 | -0.308 | 0.17179 | -0.036 | -1.792
-12.5 | -0.333 | 0.14832 | -0.038 | -2.243
-12 | -0.352 | 0.1309 | -0.038 | -2.687
-11.5 | -0.365 | 0.11061 | -0.039 | -3.296
-11 | -0.371 | 0.10184 | -0.039 | -3.643
-10.5 | -0.371 | 0.09285 | -0.039 | -3.992
-10 | -0.364 | 0.08333 | -0.039 | -4.363
-9.5 | -0.35 | 0.07782 | -0.04 | -4.498
-9 | -0.33 | 0.07075 | -0.04 | -4.668
-8.5 | -0.305 | 0.0653 | -0.041 | -4.667
-8 | -0.274 | 0.06022 | -0.041 | -4.551
-7.5 | -0.238 | 0.05509 | -0.043 | -4.322
-7 | -0.199 | 0.0601 | -0.044 | -3.304
-6.5 | -0.156 | 0.0479 | -0.044 | -3.267
-6 | -0.112 | 0.04478 | -0.044 | -2.51
-5.5 | -0.067 | 0.04202 | -0.046 | -1.587
-5 | -0.02 | 0.03984 | -0.049 | -0.493
-4.5 | 0.028 | 0.03755 | -0.051 | 0.758
-4 | 0.077 | 0.0358 | -0.053 | 2.16
-3.5 | 0.127 | 0.03433 | -0.055 | 3.693
-3 | 0.219 | 0.01044 | -0.118 | 21
-2.5 | 0.281 | 0.01038 | -0.119 | 27.107
-2 | 0.343 | 0.01034 | -0.12 | 33.183
-1.5 | 0.406 | 0.00895 | -0.12 | 45.321
-1 | 0.467 | 0.00907 | -0.121 | 51.51
-0.5 | 0.529 | 0.00925 | -0.122 | 57.143
0 | 0.59 | 0.00942 | -0.122 | 62.664
0.5 | 0.652 | 0.00963 | -0.123 | 67.649
1 | 0.713 | 0.00985 | -0.124 | 72.392
1.5 | 0.774 | 0.01012 | -0.124 | 76.516
2 | 0.835 | 0.01043 | -0.125 | 80.111
2.5 | 0.892 | 0.01022 | -0.125 | 87.246
3 | 0.949 | 0.01089 | -0.126 | 87.114
3.5 | 1.004 | 0.01121 | -0.126 | 89.603
4 | 1.059 | 0.01154 | -0.126 | 91.729
4.5 | 1.112 | 0.01195 | -0.127 | 93.078
5 | 1.161 | 0.01845 | -0.127 | 62.9
5.5 | 1.207 | 0.01936 | -0.127 | 62.35
6 | 1.249 | 0.02025 | -0.128 | 61.705
6.5 | 1.286 | 0.02119 | -0.128 | 60.679
7 | 1.317 | 0.02186 | -0.129 | 60.237
7.5 | 1.097 | 0.05148 | -0.055 | 21.306
8 | 1.109 | 0.05508 | -0.051 | 20.142
8.5 | 1.108 | 0.06033 | -0.047 | 18.373
9 | 1.095 | 0.06583 | -0.045 | 16.632
9.5 | 1.07 | 0.07151 | -0.044 | 14.957
10 | 1.032 | 0.07855 | -0.042 | 13.136
10.5 | 0.982 | 0.08779 | -0.04 | 11.186
11 | 0.921 | 0.09783 | -0.039 | 9.412
11.5 | 0.849 | 0.10997 | -0.039 | 7.722
12 | 0.769 | 0.12093 | -0.038 | 6.358

## 22. Re 250k Mach 0.25 (2)
BIGFOIL.COM POLAR EXPORT
NACA64A611
NACA64A611 |  |  |  | Cl Max: | 1.2585 | at alpha= | 11 | deg
XFOIL ncrit=9 |  |  |  | L/D Max: | 94.58 | at alpha= | 5 | deg
Re: | 250000 |  |  | Cd Min: | 0.19106 | at alpha= | 16 | deg
Mach: | 0.25 |  |  | Cl=0 at alpha= | -99 | deg
|  |  |  | @ Cl=0.1, Cd= | 0.0111
|  |  |  | @ Cl=0.4, Cd= | 0.0111
|  |  |  | @ Cl=0.6, Cd= | 0.010483
alpha (deg) | Cl | Cd | Cm | Cl/Cd
0 | 0.4449 | 0.0111 | -0.1071 | 40.0811
0.5 | 0.5079 | 0.01073 | -0.1081 | 47.3346
1 | 0.6345 | 0.01039 | -0.1233 | 61.0683
1.5 | 0.7094 | 0.01032 | -0.1274 | 68.7403
2 | 0.7681 | 0.01036 | -0.1277 | 74.1409
2.5 | 0.8248 | 0.0105 | -0.1275 | 78.5524
3 | 0.8785 | 0.01072 | -0.1266 | 81.9496
3.5 | 0.9308 | 0.01091 | -0.1252 | 85.3162
4 | 0.9858 | 0.011 | -0.124 | 89.6182
4.5 | 1.0273 | 0.01105 | -0.1198 | 92.9683
5 | 1.0697 | 0.01131 | -0.116 | 94.58
5.5 | 1.105 | 0.01171 | -0.1108 | 94.3638
6 | 1.1273 | 0.01248 | -0.1032 | 90.3285
6.5 | 1.1123 | 0.01458 | -0.0895 | 76.2894
7 | 1.0897 | 0.01852 | -0.0774 | 58.8391
7.5 | 1.0932 | 0.02186 | -0.0701 | 50.0091
8 | 1.1061 | 0.02484 | -0.0643 | 44.529
8.5 | 1.124 | 0.02772 | -0.0595 | 40.5483
9 | 1.1446 | 0.03078 | -0.055 | 37.1865
9.5 | 1.1715 | 0.03419 | -0.051 | 34.2644
10 | 1.2082 | 0.03727 | -0.0479 | 32.4175
10.5 | 1.2424 | 0.04122 | -0.0449 | 30.1407
11 | 1.2585 | 0.04702 | -0.041 | 26.7652
11.5 | 1.2556 | 0.05348 | -0.0361 | 23.4779
12 | 1.2359 | 0.06128 | -0.0319 | 20.1681
12.5 | 1.2057 | 0.07022 | -0.0294 | 17.1703
13 | 1.1665 | 0.08085 | -0.0294 | 14.428
13.5 | 1.1264 | 0.09307 | -0.0326 | 12.1027
14 | 1.0874 | 0.10701 | -0.0388 | 10.1617
14.5 | 1.0493 | 0.12325 | -0.0479 | 8.5136
15 | 0.9569 | 0.17346 | -0.0774 | 5.5165
15.5 | 0.9605 | 0.18425 | -0.0831 | 5.213
16 | 0.9743 | 0.19106 | -0.0852 | 5.0994

## 23. Re 250k Mach 0.50 (1)
BIGFOIL.COM POLAR EXPORT
NACA64A611
NACA64A611 |  |  |  | Cl Max: | 1.321 | at alpha= | 20 | deg
JavaFoil+Calcfoil stall+Eppler ext transition |  |  |  | L/D Max: | 89.698 | at alpha= | 4.5 | deg
Re: | 250000 |  |  | Cd Min: | 0.00956 | at alpha= | -1.5 | deg
Mach: | 0.5 |  |  | Cl=0 at alpha= | -4.7981 | deg
|  |  |  | @ Cl=0.1, Cd= | 0.036904
|  |  |  | @ Cl=0.4, Cd= | 0.010602
|  |  |  | @ Cl=0.6, Cd= | 0.010015
alpha (deg) | Cl | Cd | Cm | Cl/Cd
-20 | -0.83 | 0.2605 | -0.057 | -3.184
-19.5 | -0.803 | 0.25352 | -0.058 | -3.167
-19 | -0.776 | 0.24897 | -0.058 | -3.118
-18.5 | -0.75 | 0.24421 | -0.058 | -3.07
-18 | -0.723 | 0.23973 | -0.059 | -3.016
-17.5 | -0.694 | 0.22791 | -0.056 | -3.047
-17 | -0.667 | 0.213 | -0.056 | -3.134
-16.5 | -0.641 | 0.22204 | -0.056 | -2.885
-16 | -0.614 | 0.21761 | -0.057 | -2.82
-15.5 | -0.587 | 0.20228 | -0.057 | -2.9
-15 | -0.56 | 0.18709 | -0.058 | -2.992
-14.5 | -0.531 | 0.18133 | -0.054 | -2.931
-14 | -0.504 | 0.1804 | -0.054 | -2.794
-13.5 | -0.477 | 0.17622 | -0.054 | -2.707
-13 | -0.45 | 0.17256 | -0.055 | -2.607
-12.5 | -0.423 | 0.16926 | -0.055 | -2.497
-12 | -0.395 | 0.16568 | -0.055 | -2.387
-11.5 | -0.367 | 0.15053 | -0.051 | -2.441
-11 | -0.34 | 0.14378 | -0.051 | -2.365
-10.5 | -0.313 | 0.13149 | -0.052 | -2.379
-10 | -0.286 | 0.12834 | -0.052 | -2.225
-9.5 | -0.258 | 0.12527 | -0.052 | -2.061
-9 | -0.231 | 0.12009 | -0.053 | -1.922
-8.5 | -0.203 | 0.11364 | -0.046 | -1.787
-8 | -0.176 | 0.10959 | -0.047 | -1.603
-7.5 | -0.148 | 0.10858 | -0.047 | -1.366
-7 | -0.121 | 0.10636 | -0.047 | -1.137
-6.5 | -0.133 | 0.06178 | -0.047 | -2.145
-6 | -0.111 | 0.05141 | -0.047 | -2.167
-5.5 | -0.07 | 0.04562 | -0.048 | -1.529
-5 | -0.021 | 0.04215 | -0.05 | -0.501
-4.5 | 0.031 | 0.03943 | -0.052 | 0.788
-4 | 0.085 | 0.03745 | -0.056 | 2.276
-3.5 | 0.141 | 0.03541 | -0.059 | 3.968
-3 | 0.196 | 0.03409 | -0.06 | 5.76
-2.5 | 0.314 | 0.01092 | -0.133 | 28.738
-2 | 0.383 | 0.01093 | -0.134 | 35.072
-1.5 | 0.454 | 0.00956 | -0.134 | 47.457
-1 | 0.522 | 0.00977 | -0.135 | 53.444
-0.5 | 0.591 | 0.01003 | -0.136 | 58.904
0 | 0.658 | 0.00992 | -0.136 | 66.337
0.5 | 0.724 | 0.01044 | -0.137 | 69.37
1 | 0.791 | 0.01072 | -0.137 | 73.785
1.5 | 0.858 | 0.01102 | -0.138 | 77.834
2 | 0.925 | 0.01135 | -0.138 | 81.484
2.5 | 0.987 | 0.01171 | -0.139 | 84.317
3 | 1.051 | 0.01212 | -0.139 | 86.679
3.5 | 1.112 | 0.01258 | -0.14 | 88.402
4 | 1.171 | 0.01311 | -0.14 | 89.341
4.5 | 1.225 | 0.01366 | -0.141 | 89.698
5 | 1.271 | 0.02191 | -0.141 | 58.025
5.5 | 1.305 | 0.0233 | -0.141 | 56.012
6 | 1.08 | 0.04465 | -0.057 | 24.198
6.5 | 1.061 | 0.05017 | -0.054 | 21.139
7 | 0.948 | 0.05942 | -0.045 | 15.96
7.5 | 0.665 | 0.09845 | -0.045 | 6.758
8 | 0.692 | 0.10766 | -0.054 | 6.431
8.5 | 0.719 | 0.10916 | -0.054 | 6.585
9 | 0.745 | 0.11849 | -0.054 | 6.288
9.5 | 0.772 | 0.12689 | -0.061 | 6.086
10 | 0.798 | 0.1304 | -0.062 | 6.123
10.5 | 0.825 | 0.14154 | -0.062 | 5.825
11 | 0.852 | 0.15164 | -0.069 | 5.62
11.5 | 0.878 | 0.1551 | -0.069 | 5.662
12 | 0.904 | 0.15878 | -0.069 | 5.694
12.5 | 0.932 | 0.17439 | -0.074 | 5.342
13 | 0.958 | 0.17803 | -0.076 | 5.38
13.5 | 0.983 | 0.17845 | -0.076 | 5.51
14 | 1.009 | 0.19658 | -0.077 | 5.134
14.5 | 1.037 | 0.20077 | -0.082 | 5.166
15 | 1.063 | 0.20504 | -0.082 | 5.183
15.5 | 1.088 | 0.21471 | -0.083 | 5.068
16 | 1.114 | 0.22236 | -0.084 | 5.011
16.5 | 1.142 | 0.23022 | -0.088 | 4.96
17 | 1.167 | 0.23497 | -0.088 | 4.967
17.5 | 1.192 | 0.25306 | -0.088 | 4.712
18 | 1.218 | 0.25589 | -0.09 | 4.761
18.5 | 1.246 | 0.25992 | -0.093 | 4.794
19 | 1.271 | 0.26074 | -0.094 | 4.875
19.5 | 1.296 | 0.26855 | -0.094 | 4.825
20 | 1.321 | 0.27501 | -0.095 | 4.805

## 24. Re 250k Mach 0.50 (2)
BIGFOIL.COM POLAR EXPORT
NACA64A611
NACA64A611 |  |  |  | Cl Max: | 1.1805 | at alpha= | 9.5 | deg
XFOIL ncrit=9 |  |  |  | L/D Max: | 87.4563 | at alpha= | 5 | deg
Re: | 250000 |  |  | Cd Min: | 0.29681 | at alpha= | 20 | deg
Mach: | 0.5 |  |  | Cl=0 at alpha= | -4.097 | deg
|  |  |  | @ Cl=0.1, Cd= | 0.020479
|  |  |  | @ Cl=0.4, Cd= | 0.013233
|  |  |  | @ Cl=0.6, Cd= | 0.011598
alpha (deg) | Cl | Cd | Cm | Cl/Cd
-20 | -0.5578 | 0.25118 | -0.0122 | -2.2207
-19.5 | -0.5371 | 0.2433 | -0.0157 | -2.2076
-19 | -0.5166 | 0.23606 | -0.0197 | -2.1884
-18.5 | -0.4964 | 0.22879 | -0.0237 | -2.1697
-18 | -0.4772 | 0.22208 | -0.0283 | -2.1488
-17.5 | -0.462 | 0.21675 | -0.0333 | -2.1315
-17 | -0.4431 | 0.20798 | -0.036 | -2.1305
-16.5 | -0.4235 | 0.19989 | -0.0376 | -2.1187
-16 | -0.4069 | 0.19316 | -0.0399 | -2.1065
-15.5 | -0.392 | 0.18663 | -0.042 | -2.1004
-15 | -0.3814 | 0.18107 | -0.0446 | -2.1064
-14.5 | -0.3817 | 0.17774 | -0.0466 | -2.1475
-14 | -0.3774 | 0.17106 | -0.0456 | -2.2062
-13.5 | -0.3677 | 0.16406 | -0.0422 | -2.2413
-13 | -0.3659 | 0.15926 | -0.0403 | -2.2975
-12.5 | -0.3651 | 0.15429 | -0.0387 | -2.3663
-12 | -0.365 | 0.14936 | -0.0376 | -2.4438
-11.5 | -0.3749 | 0.14606 | -0.0385 | -2.5668
-11 | -0.3737 | 0.14067 | -0.0423 | -2.6566
-10.5 | -0.3373 | 0.12941 | -0.0444 | -2.6064
-10 | -0.3115 | 0.12143 | -0.0504 | -2.5653
-9.5 | -0.2872 | 0.11343 | -0.0598 | -2.532
-9 | -0.2753 | 0.10643 | -0.0719 | -2.5867
-8.5 | -0.2381 | 0.09658 | -0.0739 | -2.4653
-8 | -0.2155 | 0.08944 | -0.0793 | -2.4094
-7.5 | -0.202 | 0.08181 | -0.094 | -2.4691
-6.5 | -0.1563 | 0.06561 | -0.105 | -2.3823
-6 | -0.1384 | 0.05548 | -0.1269 | -2.4946
-5.5 | -0.1157 | 0.04756 | -0.1275 | -2.4327
-4 | 0.008 | 0.02567 | -0.1314 | 0.31165
-3.5 | 0.0769 | 0.02171 | -0.1318 | 3.5421
-3 | 0.1313 | 0.01881 | -0.1292 | 6.9803
-2.5 | 0.193 | 0.01701 | -0.1275 | 11.3463
-2 | 0.2652 | 0.01532 | -0.1281 | 17.3107
0 | 0.4596 | 0.01231 | -0.1114 | 37.3355
0.5 | 0.5309 | 0.01191 | -0.1122 | 44.576
1 | 0.6152 | 0.01153 | -0.1159 | 53.3565
1.5 | 0.7576 | 0.01152 | -0.1327 | 65.7639
2 | 0.8215 | 0.01178 | -0.1326 | 69.7368
2.5 | 0.8851 | 0.01211 | -0.132 | 73.0884
3 | 0.9495 | 0.01242 | -0.1312 | 76.4493
3.5 | 1.017 | 0.01266 | -0.1306 | 80.3318
4 | 1.0689 | 0.01289 | -0.1264 | 82.9247
4.5 | 1.1138 | 0.01287 | -0.12 | 86.5423
5 | 1.1518 | 0.01317 | -0.1126 | 87.4563
5.5 | 1.168 | 0.01386 | -0.1013 | 84.2713
6 | 1.1498 | 0.01628 | -0.0865 | 70.6265
6.5 | 1.1117 | 0.02129 | -0.0732 | 52.217
7 | 1.102 | 0.02602 | -0.0648 | 42.352
7.5 | 1.1061 | 0.03041 | -0.0584 | 36.3729
8 | 1.1144 | 0.03485 | -0.0526 | 31.977
8.5 | 1.1359 | 0.03871 | -0.0472 | 29.3438
9 | 1.1625 | 0.04298 | -0.0415 | 27.0475
9.5 | 1.1805 | 0.04861 | -0.0365 | 24.2851
10 | 1.176 | 0.0559 | -0.033 | 21.0376
10.5 | 1.1516 | 0.06535 | -0.0316 | 17.622
11 | 1.1224 | 0.07632 | -0.0329 | 14.7065
11.5 | 1.0886 | 0.08907 | -0.0373 | 12.2218
12 | 1.0534 | 0.10367 | -0.0447 | 10.1611
12.5 | 1.0217 | 0.11998 | -0.0546 | 8.5156
13 | 0.9973 | 0.13739 | -0.0652 | 7.2589
13.5 | 0.9871 | 0.1528 | -0.0736 | 6.4601
14 | 0.986 | 0.16597 | -0.0806 | 5.9408
15 | 1.0021 | 0.19505 | -0.092 | 5.1377
16 | 1.0185 | 0.21946 | -0.1107 | 4.6409
16.5 | 1.0361 | 0.22888 | -0.1159 | 4.5268
17 | 1.06 | 0.23742 | -0.1181 | 4.4647
17.5 | 1.0799 | 0.24888 | -0.1219 | 4.339
18 | 1.089 | 0.25874 | -0.1338 | 4.2089
18.5 | 1.1091 | 0.26762 | -0.1391 | 4.1443
19 | 1.1356 | 0.27721 | -0.14 | 4.0965
19.5 | 1.1548 | 0.28829 | -0.146 | 4.0057
20 | 1.1683 | 0.29681 | -0.157 | 3.9362

## 25. Re 500k Mach 0.00 (1)
BIGFOIL.COM POLAR EXPORT
NACA64A611
NACA64A611 |  |  |  | Cl Max: | 1.37 | at alpha= | 8.5 | deg
JavaFoil+Calcfoil stall+Eppler ext transition |  |  |  | L/D Max: | 117.711 | at alpha= | 5 | deg
Re: | 500000 |  |  | Cd Min: | 0.00693 | at alpha= | -1.5 | deg
Mach: | 0 |  |  | Cl=0 at alpha= | -4.8208 | deg
|  |  |  | @ Cl=0.1, Cd= | 0.0087172
|  |  |  | @ Cl=0.4, Cd= | 0.0069407
|  |  |  | @ Cl=0.6, Cd= | 0.0073522
alpha (deg) | Cl | Cd | Cm | Cl/Cd
-18 | -0.353 | 0.21646 | -0.036 | -1.629
-17.5 | -0.368 | 0.20677 | -0.036 | -1.778
-17 | -0.383 | 0.18806 | -0.036 | -2.036
-16.5 | -0.398 | 0.17473 | -0.037 | -2.276
-16 | -0.412 | 0.16989 | -0.037 | -2.426
-15.5 | -0.426 | 0.15884 | -0.038 | -2.681
-15 | -0.438 | 0.14235 | -0.038 | -3.078
-14.5 | -0.449 | 0.13024 | -0.038 | -3.448
-14 | -0.458 | 0.12552 | -0.038 | -3.649
-13.5 | -0.464 | 0.11444 | -0.038 | -4.058
-13 | -0.467 | 0.10843 | -0.039 | -4.309
-12.5 | -0.464 | 0.09938 | -0.038 | -4.666
-12 | -0.457 | 0.09213 | -0.038 | -4.961
-11.5 | -0.447 | 0.08619 | -0.038 | -5.187
-11 | -0.433 | 0.08003 | -0.039 | -5.417
-10.5 | -0.416 | 0.07405 | -0.039 | -5.619
-10 | -0.395 | 0.06917 | -0.04 | -5.711
-9.5 | -0.37 | 0.06555 | -0.04 | -5.648
-9 | -0.342 | 0.06042 | -0.041 | -5.658
-8.5 | -0.31 | 0.05691 | -0.042 | -5.449
-8 | -0.275 | 0.05311 | -0.042 | -5.182
-7.5 | -0.237 | 0.04952 | -0.043 | -4.784
-7 | -0.196 | 0.04666 | -0.044 | -4.206
-6.5 | -0.154 | 0.0439 | -0.045 | -3.506
-6 | -0.11 | 0.04145 | -0.047 | -2.657
-5.5 | -0.065 | 0.03898 | -0.049 | -1.672
-5 | -0.019 | 0.03689 | -0.051 | -0.519
-4.5 | 0.034 | 0.0088 | -0.113 | 3.911
-4 | 0.093 | 0.00873 | -0.113 | 10.696
-3.5 | 0.153 | 0.00862 | -0.114 | 17.719
-3 | 0.213 | 0.00855 | -0.115 | 24.863
-2.5 | 0.272 | 0.00846 | -0.115 | 32.193
-2 | 0.332 | 0.00843 | -0.116 | 39.435
-1.5 | 0.393 | 0.00693 | -0.116 | 56.658
-1 | 0.452 | 0.00702 | -0.117 | 64.401
-0.5 | 0.512 | 0.00714 | -0.118 | 71.727
0 | 0.571 | 0.00727 | -0.118 | 78.56
0.5 | 0.631 | 0.00744 | -0.119 | 84.759
1 | 0.69 | 0.00758 | -0.12 | 91.035
1.5 | 0.749 | 0.00776 | -0.12 | 96.636
2 | 0.809 | 0.00798 | -0.121 | 101.323
2.5 | 0.865 | 0.00818 | -0.122 | 105.77
3 | 0.923 | 0.00845 | -0.122 | 109.26
3.5 | 0.98 | 0.00872 | -0.123 | 112.415
4 | 1.035 | 0.009 | -0.123 | 115.078
4.5 | 1.09 | 0.00932 | -0.124 | 116.892
5 | 1.142 | 0.0097 | -0.125 | 117.711
5.5 | 1.179 | 0.01618 | -0.124 | 72.846
6 | 1.222 | 0.01683 | -0.124 | 72.61
6.5 | 1.263 | 0.0176 | -0.125 | 71.752
7 | 1.298 | 0.01814 | -0.125 | 71.587
7.5 | 1.329 | 0.01913 | -0.125 | 69.492
8 | 1.356 | 0.02002 | -0.126 | 67.718
8.5 | 1.37 | 0.021 | -0.126 | 65.248
9 | 1.13 | 0.05812 | -0.064 | 19.441
9.5 | 1.126 | 0.0629 | -0.058 | 17.9
10 | 1.117 | 0.06757 | -0.053 | 16.523
10.5 | 1.102 | 0.0725 | -0.051 | 15.199
11 | 1.081 | 0.0782 | -0.047 | 13.826
11.5 | 1.056 | 0.08386 | -0.048 | 12.592
12 | 1.026 | 0.08895 | -0.045 | 11.529
12.5 | 0.992 | 0.09638 | -0.045 | 10.289
13 | 0.955 | 0.10232 | -0.044 | 9.33
13.5 | 0.915 | 0.11095 | -0.043 | 8.25

## 26. Re 500k Mach 0.00 (2)
BIGFOIL.COM POLAR EXPORT
NACA64A611
NACA64A611 |  |  |  | Cl Max: | 1.3699 | at alpha= | 13.5 | deg
XFOIL ncrit=9 |  |  |  | L/D Max: | 124.611 | at alpha= | 4 | deg
Re: | 500000 |  |  | Cd Min: | 0.23119 | at alpha= | 18.5 | deg
Mach: | 0 |  |  | Cl=0 at alpha= | -5.0906 | deg
|  |  |  | @ Cl=0.1, Cd= | 0.01188
|  |  |  | @ Cl=0.4, Cd= | 0.0071756
|  |  |  | @ Cl=0.6, Cd= | 0.006982
alpha (deg) | Cl | Cd | Cm | Cl/Cd
-20 | -0.5298 | 0.22948 | -0.0073 | -2.3087
-19.5 | -0.5136 | 0.22365 | -0.0104 | -2.2964
-19 | -0.4975 | 0.21765 | -0.0139 | -2.2858
-18.5 | -0.4816 | 0.21139 | -0.0173 | -2.2783
-18 | -0.4657 | 0.20457 | -0.0209 | -2.2765
-17.5 | -0.4519 | 0.19793 | -0.025 | -2.2831
-17 | -0.4405 | 0.19046 | -0.0286 | -2.3128
-16.5 | -0.4243 | 0.18431 | -0.0301 | -2.3021
-16 | -0.4105 | 0.17833 | -0.0326 | -2.3019
-15.5 | -0.3976 | 0.17209 | -0.035 | -2.3104
-15 | -0.3862 | 0.16541 | -0.0375 | -2.3348
-14.5 | -0.3804 | 0.15872 | -0.0411 | -2.3967
-14 | -0.3784 | 0.15237 | -0.0435 | -2.4834
-13.5 | -0.3742 | 0.14539 | -0.0421 | -2.5738
-13 | -0.3771 | 0.14242 | -0.038 | -2.6478
-12.5 | -0.3781 | 0.13802 | -0.0366 | -2.7395
-12 | -0.3569 | 0.12991 | -0.0428 | -2.7473
-11.5 | -0.3426 | 0.12029 | -0.0526 | -2.8481
-11 | -0.3243 | 0.11142 | -0.0597 | -2.9106
-10.5 | -0.3076 | 0.10256 | -0.0639 | -2.9992
-10 | -0.2806 | 0.09568 | -0.0701 | -2.9327
-9.5 | -0.2633 | 0.08692 | -0.0792 | -3.0292
-9 | -0.2379 | 0.07511 | -0.0949 | -3.1674
-8.5 | -0.2371 | 0.0558 | -0.1199 | -4.2491
-8 | -0.192 | 0.04867 | -0.1311 | -3.9449
-7.5 | -0.1646 | 0.04192 | -0.1366 | -3.9265
-7 | -0.1307 | 0.03726 | -0.1377 | -3.5078
-6.5 | -0.1158 | 0.02791 | -0.1369 | -4.1491
-6 | -0.079 | 0.01956 | -0.1342 | -4.0389
-5.5 | -0.0411 | 0.01645 | -0.1312 | -2.4985
-5 | 0.0091 | 0.01413 | -0.1303 | 0.64402
-4.5 | 0.0582 | 0.01273 | -0.129 | 4.5719
-4 | 0.1069 | 0.01174 | -0.1276 | 9.1056
-3.5 | 0.1588 | 0.01066 | -0.1269 | 14.8968
-3 | 0.2054 | 0.01001 | -0.125 | 20.5195
-2.5 | 0.2553 | 0.00936 | -0.1237 | 27.2756
-2 | 0.2958 | 0.00772 | -0.1214 | 38.3161
-1.5 | 0.3411 | 0.00732 | -0.1191 | 46.5984
-1 | 0.39 | 0.00719 | -0.1174 | 54.242
-0.5 | 0.4387 | 0.00712 | -0.1156 | 61.6152
0 | 0.4878 | 0.00706 | -0.1139 | 69.0935
0.5 | 0.5398 | 0.00702 | -0.113 | 76.8946
1 | 0.5917 | 0.00699 | -0.1122 | 84.6495
1.5 | 0.6437 | 0.00694 | -0.1114 | 92.7522
2 | 0.7177 | 0.00678 | -0.1157 | 105.8555
2.5 | 0.8261 | 0.00694 | -0.1281 | 119.0346
3 | 0.8738 | 0.00715 | -0.1265 | 122.2098
3.5 | 0.9197 | 0.0074 | -0.1244 | 124.2838
4 | 0.962 | 0.00772 | -0.1216 | 124.6114
4.5 | 1.005 | 0.00809 | -0.119 | 124.2274
5 | 1.0445 | 0.00857 | -0.1157 | 121.8786
5.5 | 1.0772 | 0.00932 | -0.1112 | 115.5794
6 | 1.0875 | 0.01116 | -0.1028 | 97.4462
6.5 | 1.0932 | 0.01362 | -0.0943 | 80.2643
7 | 1.1096 | 0.01577 | -0.0882 | 70.3614
7.5 | 1.1362 | 0.01743 | -0.0838 | 65.1865
8 | 1.1628 | 0.01914 | -0.0797 | 60.7524
8.5 | 1.1933 | 0.02062 | -0.0763 | 57.871
9 | 1.2122 | 0.02296 | -0.0716 | 52.7962
9.5 | 1.2397 | 0.02476 | -0.0683 | 50.0687
10 | 1.2521 | 0.02788 | -0.0634 | 44.9103
10.5 | 1.2775 | 0.03005 | -0.0603 | 42.5125
11 | 1.3001 | 0.0325 | -0.0572 | 40.0031
11.5 | 1.3164 | 0.03582 | -0.0535 | 36.7504
12 | 1.3342 | 0.03952 | -0.0499 | 33.7601
12.5 | 1.3509 | 0.04307 | -0.0468 | 31.3652
13 | 1.3628 | 0.04639 | -0.0444 | 29.377
13.5 | 1.3699 | 0.05071 | -0.0419 | 27.0144
14 | 1.3662 | 0.05693 | -0.0389 | 23.9979
14.5 | 1.3382 | 0.06664 | -0.0362 | 20.081
15 | 1.3142 | 0.07553 | -0.0362 | 17.3997
15.5 | 1.2815 | 0.08689 | -0.038 | 14.7485
16 | 1.2432 | 0.10042 | -0.0426 | 12.38
17 | 1.0198 | 0.18456 | -0.089 | 5.5256
17.5 | 1.0081 | 0.20471 | -0.0971 | 4.9245
18 | 1.008 | 0.21857 | -0.1042 | 4.6118
18.5 | 1.0175 | 0.23119 | -0.1121 | 4.4011

## 27. Re 500k Mach 0.10 (1)
BIGFOIL.COM POLAR EXPORT
NACA64A611
NACA64A611 |  |  |  | Cl Max: | 1.37 | at alpha= | 8.5 | deg
JavaFoil+Calcfoil stall+Eppler ext transition |  |  |  | L/D Max: | 117.587 | at alpha= | 5 | deg
Re: | 500000 |  |  | Cd Min: | 0.00695 | at alpha= | -1.5 | deg
Mach: | 0.1 |  |  | Cl=0 at alpha= | -4.8241 | deg
|  |  |  | @ Cl=0.1, Cd= | 0.00874
|  |  |  | @ Cl=0.4, Cd= | 0.0069575
|  |  |  | @ Cl=0.6, Cd= | 0.0073693
alpha (deg) | Cl | Cd | Cm | Cl/Cd
-18 | -0.309 | 0.22843 | -0.037 | -1.354
-17.5 | -0.326 | 0.22356 | -0.036 | -1.46
-17 | -0.344 | 0.20036 | -0.036 | -1.715
-16.5 | -0.361 | 0.19128 | -0.038 | -1.888
-16 | -0.378 | 0.17803 | -0.036 | -2.123
-15.5 | -0.395 | 0.16031 | -0.038 | -2.461
-15 | -0.41 | 0.15425 | -0.037 | -2.657
-14.5 | -0.424 | 0.13794 | -0.038 | -3.073
-14 | -0.436 | 0.12731 | -0.039 | -3.425
-13.5 | -0.446 | 0.12251 | -0.038 | -3.637
-13 | -0.451 | 0.10997 | -0.039 | -4.104
-12.5 | -0.451 | 0.10258 | -0.039 | -4.393
-12 | -0.446 | 0.09399 | -0.038 | -4.75
-11.5 | -0.439 | 0.08746 | -0.038 | -5.014
-11 | -0.427 | 0.08097 | -0.039 | -5.275
-10.5 | -0.411 | 0.07553 | -0.039 | -5.448
-10 | -0.392 | 0.07039 | -0.04 | -5.567
-9.5 | -0.368 | 0.06625 | -0.04 | -5.559
-9 | -0.341 | 0.06152 | -0.041 | -5.54
-8.5 | -0.31 | 0.05694 | -0.042 | -5.44
-8 | -0.275 | 0.0534 | -0.042 | -5.156
-7.5 | -0.237 | 0.04975 | -0.044 | -4.769
-7 | -0.197 | 0.04679 | -0.044 | -4.204
-6.5 | -0.154 | 0.04417 | -0.046 | -3.495
-6 | -0.111 | 0.04154 | -0.047 | -2.66
-5.5 | -0.065 | 0.03918 | -0.05 | -1.67
-5 | -0.019 | 0.03666 | -0.054 | -0.525
-4.5 | 0.035 | 0.00882 | -0.113 | 3.921
-4 | 0.094 | 0.00875 | -0.114 | 10.721
-3.5 | 0.154 | 0.00865 | -0.114 | 17.748
-3 | 0.214 | 0.00858 | -0.115 | 24.905
-2.5 | 0.274 | 0.00852 | -0.116 | 32.145
-2 | 0.334 | 0.00846 | -0.116 | 39.48
-1.5 | 0.395 | 0.00695 | -0.117 | 56.779
-1 | 0.455 | 0.00704 | -0.118 | 64.581
-0.5 | 0.514 | 0.00716 | -0.118 | 71.863
0 | 0.574 | 0.0073 | -0.119 | 78.7
0.5 | 0.634 | 0.00746 | -0.12 | 84.966
1 | 0.694 | 0.0076 | -0.12 | 91.239
1.5 | 0.753 | 0.00781 | -0.121 | 96.503
2 | 0.813 | 0.00803 | -0.122 | 101.195
2.5 | 0.87 | 0.00824 | -0.122 | 105.595
3 | 0.928 | 0.0085 | -0.123 | 109.14
3.5 | 0.985 | 0.00877 | -0.123 | 112.215
4 | 1.04 | 0.00904 | -0.124 | 115.09
4.5 | 1.095 | 0.00938 | -0.125 | 116.74
5 | 1.148 | 0.00976 | -0.125 | 117.587
5.5 | 1.183 | 0.01628 | -0.124 | 72.698
6 | 1.227 | 0.01699 | -0.125 | 72.24
6.5 | 1.267 | 0.01773 | -0.125 | 71.437
7 | 1.302 | 0.01831 | -0.126 | 71.116
7.5 | 1.332 | 0.01933 | -0.126 | 68.93
8 | 1.357 | 0.0202 | -0.126 | 67.181
8.5 | 1.37 | 0.02107 | -0.127 | 64.986
9 | 1.124 | 0.05908 | -0.057 | 19.031
9.5 | 1.12 | 0.0635 | -0.056 | 17.638
10 | 1.108 | 0.06816 | -0.051 | 16.252
10.5 | 1.09 | 0.0725 | -0.049 | 15.029
11 | 1.065 | 0.07958 | -0.045 | 13.378
11.5 | 1.035 | 0.08415 | -0.045 | 12.296
12 | 1 | 0.09163 | -0.046 | 10.911
12.5 | 0.961 | 0.10062 | -0.046 | 9.548
13 | 0.918 | 0.10807 | -0.042 | 8.497
13.5 | 0.874 | 0.11662 | -0.043 | 7.495

## 28. Re 500k Mach 0.10 (2)
BIGFOIL.COM POLAR EXPORT
NACA64A611
NACA64A611 |  |  |  | Cl Max: | 1.3592 | at alpha= | 13.5 | deg
XFOIL ncrit=9 |  |  |  | L/D Max: | 124.35 | at alpha= | 4 | deg
Re: | 500000 |  |  | Cd Min: | 0.2317 | at alpha= | 18.5 | deg
Mach: | 0.1 |  |  | Cl=0 at alpha= | -5.0809 | deg
|  |  |  | @ Cl=0.1, Cd= | 0.011957
|  |  |  | @ Cl=0.4, Cd= | 0.0071887
|  |  |  | @ Cl=0.6, Cd= | 0.007017
alpha (deg) | Cl | Cd | Cm | Cl/Cd
-20 | -0.5305 | 0.23008 | -0.0074 | -2.3057
-19.5 | -0.5142 | 0.22422 | -0.0105 | -2.2933
-19 | -0.4979 | 0.21817 | -0.014 | -2.2822
-18.5 | -0.4819 | 0.21187 | -0.0174 | -2.2745
-18 | -0.4658 | 0.20502 | -0.0211 | -2.272
-17.5 | -0.4519 | 0.19839 | -0.0252 | -2.2778
-17 | -0.44 | 0.19088 | -0.0287 | -2.3051
-16.5 | -0.4239 | 0.18478 | -0.0303 | -2.2941
-16 | -0.4099 | 0.17876 | -0.0328 | -2.293
-15.5 | -0.397 | 0.17249 | -0.0352 | -2.3016
-15 | -0.3855 | 0.16577 | -0.0378 | -2.3255
-14.5 | -0.3797 | 0.15917 | -0.0413 | -2.3855
-14 | -0.3778 | 0.15288 | -0.0436 | -2.4712
-13.5 | -0.3738 | 0.14606 | -0.0419 | -2.5592
-13 | -0.3774 | 0.14314 | -0.0377 | -2.6366
-12.5 | -0.3751 | 0.13829 | -0.0373 | -2.7124
-12 | -0.3539 | 0.13013 | -0.0435 | -2.7196
-11.5 | -0.3398 | 0.12059 | -0.0532 | -2.8178
-11 | -0.3212 | 0.11176 | -0.0603 | -2.874
-10.5 | -0.3033 | 0.10313 | -0.0642 | -2.9409
-10 | -0.2767 | 0.09612 | -0.0706 | -2.8787
-9.5 | -0.2595 | 0.08711 | -0.0804 | -2.979
-8.5 | -0.2326 | 0.05873 | -0.1158 | -3.9605
-8 | -0.1881 | 0.05046 | -0.1296 | -3.7277
-7.5 | -0.161 | 0.04295 | -0.1367 | -3.7485
-7 | -0.1284 | 0.03779 | -0.1386 | -3.3977
-6.5 | -0.1147 | 0.02839 | -0.1378 | -4.0402
-6 | -0.0807 | 0.01987 | -0.1348 | -4.0614
-5.5 | -0.0409 | 0.01671 | -0.1321 | -2.4476
-5 | 0.0079 | 0.01432 | -0.1309 | 0.55168
-4.5 | 0.0589 | 0.01283 | -0.1299 | 4.5908
-4 | 0.1069 | 0.01181 | -0.1282 | 9.0517
-3.5 | 0.1605 | 0.01074 | -0.1277 | 14.9441
-3 | 0.2066 | 0.01003 | -0.1256 | 20.5982
-2.5 | 0.2559 | 0.0094 | -0.1242 | 27.2234
-2 | 0.2964 | 0.00782 | -0.1218 | 37.9028
-1.5 | 0.3433 | 0.00734 | -0.1198 | 46.7711
-1 | 0.3921 | 0.0072 | -0.118 | 54.4583
-0.5 | 0.4409 | 0.00713 | -0.1161 | 61.8373
0 | 0.4903 | 0.00708 | -0.1144 | 69.2514
0.5 | 0.5426 | 0.00705 | -0.1135 | 76.9645
1 | 0.5948 | 0.00702 | -0.1127 | 84.7293
1.5 | 0.6472 | 0.00699 | -0.1119 | 92.5894
2 | 0.7161 | 0.00683 | -0.115 | 104.8463
2.5 | 0.8296 | 0.00697 | -0.1284 | 119.0244
3 | 0.8777 | 0.00719 | -0.1268 | 122.0723
3.5 | 0.9237 | 0.00744 | -0.1247 | 124.1532
4 | 0.9662 | 0.00777 | -0.1218 | 124.3501
4.5 | 1.0095 | 0.00813 | -0.1192 | 124.1697
5 | 1.0488 | 0.00862 | -0.1157 | 121.6705
5.5 | 1.0809 | 0.0094 | -0.111 | 114.9894
6 | 1.0883 | 0.01134 | -0.102 | 95.97
6.5 | 1.094 | 0.01384 | -0.0936 | 79.0462
7 | 1.1111 | 0.01599 | -0.0875 | 69.4872
7.5 | 1.1382 | 0.01764 | -0.0832 | 64.5238
8 | 1.1645 | 0.0194 | -0.0789 | 60.0258
8.5 | 1.194 | 0.02098 | -0.0754 | 56.9113
9 | 1.2129 | 0.02338 | -0.0706 | 51.8777
9.5 | 1.2396 | 0.02529 | -0.0672 | 49.0154
10 | 1.2489 | 0.02879 | -0.0619 | 43.3796
10.5 | 1.2767 | 0.0308 | -0.0591 | 41.4513
11 | 1.2989 | 0.03337 | -0.0559 | 38.9242
11.5 | 1.3132 | 0.0374 | -0.0517 | 35.1123
12 | 1.3324 | 0.04071 | -0.0485 | 32.7291
12.5 | 1.3468 | 0.04462 | -0.0452 | 30.1838
13 | 1.3562 | 0.04831 | -0.0428 | 28.0729
13.5 | 1.3592 | 0.05321 | -0.0402 | 25.5441
14 | 1.3493 | 0.0602 | -0.0375 | 22.4136
14.5 | 1.3198 | 0.07009 | -0.0358 | 18.8301
15 | 1.2842 | 0.08131 | -0.0368 | 15.7939
15.5 | 1.2465 | 0.09411 | -0.0399 | 13.2451
16 | 1.2061 | 0.10901 | -0.0463 | 11.0641
16.5 | 0.9993 | 0.18552 | -0.0881 | 5.3865
17 | 0.9972 | 0.2015 | -0.096 | 4.9489
17.5 | 1.0093 | 0.2066 | -0.0985 | 4.8853
18 | 1.0101 | 0.21998 | -0.1053 | 4.5918
18.5 | 1.0204 | 0.2317 | -0.1124 | 4.404

## 29. Re 500k Mach 0.25 (1)
BIGFOIL.COM POLAR EXPORT
NACA64A611
NACA64A611 |  |  |  | Cl Max: | 1.359 | at alpha= | 8 | deg
JavaFoil+Calcfoil stall+Eppler ext transition |  |  |  | L/D Max: | 115.363 | at alpha= | 4.5 | deg
Re: | 500000 |  |  | Cd Min: | 0.00705 | at alpha= | -1.5 | deg
Mach: | 0.25 |  |  | Cl=0 at alpha= | -4.8182 | deg
|  |  |  | @ Cl=0.1, Cd= | 0.0088616
|  |  |  | @ Cl=0.4, Cd= | 0.0071919
|  |  |  | @ Cl=0.6, Cd= | 0.11889
alpha (deg) | Cl | Cd | Cm | Cl/Cd
-16 | -0.065 | 0.15758 | -0.043 | -0.41
-15.5 | -0.062 | 0.14646 | -0.043 | -0.421
-15 | -0.104 | 0.15603 | -0.042 | -0.664
-14.5 | -0.178 | 0.20107 | -0.04 | -0.887
-14 | -0.229 | 0.1768 | -0.04 | -1.297
-13.5 | -0.272 | 0.16034 | -0.039 | -1.699
-13 | -0.308 | 0.1455 | -0.039 | -2.117
-12.5 | -0.333 | 0.12726 | -0.04 | -2.616
-12 | -0.352 | 0.10968 | -0.04 | -3.208
-11.5 | -0.365 | 0.09899 | -0.041 | -3.685
-11 | -0.371 | 0.09233 | -0.04 | -4.019
-10.5 | -0.371 | 0.08279 | -0.039 | -4.478
-10 | -0.364 | 0.0755 | -0.04 | -4.817
-9.5 | -0.35 | 0.06985 | -0.04 | -5.012
-9 | -0.33 | 0.06435 | -0.041 | -5.133
-8.5 | -0.305 | 0.05968 | -0.041 | -5.106
-8 | -0.274 | 0.05549 | -0.042 | -4.939
-7.5 | -0.238 | 0.05106 | -0.044 | -4.664
-7 | -0.199 | 0.05433 | -0.044 | -3.654
-6.5 | -0.157 | 0.04488 | -0.045 | -3.488
-6 | -0.112 | 0.04203 | -0.047 | -2.676
-5.5 | -0.067 | 0.03944 | -0.05 | -1.693
-5 | -0.02 | 0.03722 | -0.053 | -0.528
-4.5 | 0.035 | 0.00888 | -0.116 | 3.988
-4 | 0.096 | 0.00887 | -0.117 | 10.845
-3.5 | 0.158 | 0.00874 | -0.118 | 18.021
-3 | 0.219 | 0.00864 | -0.118 | 25.383
-2.5 | 0.281 | 0.0086 | -0.119 | 32.701
-2 | 0.343 | 0.00854 | -0.12 | 40.192
-1.5 | 0.406 | 0.00705 | -0.12 | 57.549
-1 | 0.467 | 0.00716 | -0.121 | 65.29
-0.5 | 0.529 | 0.00728 | -0.122 | 72.571
0 | 0.59 | 0.00743 | -0.122 | 79.45
0.5 | 0.652 | 0.00761 | -0.123 | 85.612
1 | 0.713 | 0.00777 | -0.124 | 91.701
1.5 | 0.774 | 0.00798 | -0.124 | 96.968
2 | 0.835 | 0.0082 | -0.125 | 101.88
2.5 | 0.894 | 0.00844 | -0.125 | 105.862
3 | 0.953 | 0.00874 | -0.126 | 109.039
3.5 | 1.011 | 0.00903 | -0.127 | 112.03
4 | 1.068 | 0.00933 | -0.127 | 114.423
4.5 | 1.123 | 0.00974 | -0.128 | 115.363
5 | 1.164 | 0.01611 | -0.127 | 72.229
5.5 | 1.21 | 0.01694 | -0.128 | 71.44
6 | 1.252 | 0.01772 | -0.128 | 70.687
6.5 | 1.289 | 0.01857 | -0.128 | 69.399
7 | 1.32 | 0.01932 | -0.129 | 68.293
7.5 | 1.343 | 0.02043 | -0.129 | 65.737
8 | 1.359 | 0.02153 | -0.13 | 63.103
8.5 | 1.111 | 0.05697 | -0.058 | 19.504
9 | 1.096 | 0.06164 | -0.052 | 17.781
9.5 | 1.071 | 0.06634 | -0.051 | 16.139
10 | 1.033 | 0.07281 | -0.048 | 14.183
10.5 | 0.982 | 0.07818 | -0.045 | 12.565
11 | 0.921 | 0.08819 | -0.043 | 10.443
11.5 | 0.849 | 0.09676 | -0.042 | 8.779
12 | 0.769 | 0.10658 | -0.042 | 7.216
12.5 | 0.681 | 0.11899 | -0.043 | 5.727
13 | 0.588 | 0.11889 | -0.046 | 4.947

## 30. Re 500k Mach 0.25 (2)
BIGFOIL.COM POLAR EXPORT
NACA64A611
NACA64A611 |  |  |  | Cl Max: | 1.3056 | at alpha= | 12 | deg
XFOIL ncrit=9 |  |  |  | L/D Max: | 123.662 | at alpha= | 4 | deg
Re: | 500000 |  |  | Cd Min: | 0.23354 | at alpha= | -20 | deg
Mach: | 0.25 |  |  | Cl=0 at alpha= | -5.0648 | deg
|  |  |  | @ Cl=0.1, Cd= | 0.012462
|  |  |  | @ Cl=0.4, Cd= | 0.0072891
|  |  |  | @ Cl=0.6, Cd= | 0.0071969
alpha (deg) | Cl | Cd | Cm | Cl/Cd
-20 | -0.5351 | 0.23354 | -0.0075 | -2.2913
-19.5 | -0.518 | 0.22743 | -0.0111 | -2.2776
-19 | -0.5008 | 0.22111 | -0.0147 | -2.2649
-18.5 | -0.4839 | 0.21456 | -0.0183 | -2.2553
-18 | -0.4671 | 0.20759 | -0.0223 | -2.2501
-17.5 | -0.4525 | 0.20097 | -0.0265 | -2.2516
-17 | -0.4381 | 0.19333 | -0.0293 | -2.2661
-16.5 | -0.4219 | 0.18732 | -0.0314 | -2.2523
-16 | -0.4075 | 0.18111 | -0.034 | -2.25
-15.5 | -0.394 | 0.17469 | -0.0365 | -2.2554
-15 | -0.3826 | 0.16783 | -0.0395 | -2.2797
-14.5 | -0.3769 | 0.16162 | -0.0425 | -2.332
-14 | -0.3763 | 0.15582 | -0.0439 | -2.415
-13.5 | -0.3743 | 0.14987 | -0.0403 | -2.4975
-13 | -0.3785 | 0.14678 | -0.0363 | -2.5787
-12.5 | -0.36 | 0.13958 | -0.0408 | -2.5792
-12 | -0.3385 | 0.1311 | -0.0476 | -2.582
-11.5 | -0.3249 | 0.12216 | -0.0568 | -2.6596
-11 | -0.3048 | 0.11339 | -0.0637 | -2.6881
-10.5 | -0.2819 | 0.10562 | -0.0665 | -2.669
-10 | -0.2598 | 0.09841 | -0.0724 | -2.64
-9.5 | -0.2396 | 0.08902 | -0.0843 | -2.6915
-9 | -0.2143 | 0.07867 | -0.0963 | -2.724
-8.5 | -0.2032 | 0.06981 | -0.1017 | -2.9108
-8 | -0.1684 | 0.06184 | -0.1131 | -2.7232
-7.5 | -0.1394 | 0.04829 | -0.1361 | -2.8867
-7 | -0.1137 | 0.04058 | -0.1429 | -2.8019
-6.5 | -0.1055 | 0.03114 | -0.1427 | -3.3879
-6 | -0.0653 | 0.0273 | -0.1425 | -2.3919
-5.5 | -0.0376 | 0.01821 | -0.1375 | -2.0648
-5 | 0.0056 | 0.01543 | -0.1348 | 0.36293
-4.5 | 0.0607 | 0.01348 | -0.1342 | 4.503
-4 | 0.1101 | 0.0122 | -0.1323 | 9.0246
-3.5 | 0.1616 | 0.01143 | -0.1308 | 14.1382
-3 | 0.2137 | 0.01022 | -0.1296 | 20.91
-2.5 | 0.2629 | 0.0096 | -0.1277 | 27.3854
-2 | 0.3069 | 0.00845 | -0.1252 | 36.3195
-1.5 | 0.3481 | 0.00745 | -0.122 | 46.7248
-1 | 0.3993 | 0.00729 | -0.1203 | 54.7737
-0.5 | 0.4509 | 0.00722 | -0.1187 | 62.4515
0 | 0.5013 | 0.0072 | -0.1168 | 69.625
0.5 | 0.5549 | 0.00718 | -0.1158 | 77.2841
1 | 0.6083 | 0.0072 | -0.1148 | 84.4861
1.5 | 0.6614 | 0.0072 | -0.1138 | 91.8611
2 | 0.7188 | 0.00709 | -0.1137 | 101.3822
2.5 | 0.8487 | 0.00716 | -0.1303 | 118.5335
3 | 0.8991 | 0.00741 | -0.1288 | 121.336
3.5 | 0.9462 | 0.00768 | -0.1263 | 123.2031
4 | 0.9893 | 0.008 | -0.123 | 123.6625
4.5 | 1.0326 | 0.00841 | -0.1198 | 122.7824
5 | 1.0712 | 0.00895 | -0.1157 | 119.6872
5.5 | 1.0969 | 0.00995 | -0.1092 | 110.2412
6 | 1.0934 | 0.01235 | -0.0981 | 88.5344
6.5 | 1.0993 | 0.01504 | -0.0898 | 73.0918
7 | 1.1193 | 0.01719 | -0.0841 | 65.1134
7.5 | 1.1473 | 0.01897 | -0.0796 | 60.4797
8 | 1.1717 | 0.02105 | -0.0748 | 55.6627
8.5 | 1.1946 | 0.02331 | -0.0703 | 51.2484
9 | 1.2138 | 0.02599 | -0.0655 | 46.7026
9.5 | 1.2361 | 0.02855 | -0.0615 | 43.296
10 | 1.2501 | 0.03209 | -0.0566 | 38.9561
10.5 | 1.2727 | 0.03511 | -0.0528 | 36.2489
11 | 1.291 | 0.03858 | -0.0492 | 33.4629
11.5 | 1.3011 | 0.04388 | -0.0446 | 29.6513
12 | 1.3056 | 0.04922 | -0.0408 | 26.5258
12.5 | 1.2949 | 0.05634 | -0.0373 | 22.9837
13 | 1.2815 | 0.0635 | -0.0357 | 20.1811
13.5 | 1.2611 | 0.07227 | -0.0356 | 17.4498
14 | 1.2168 | 0.0858 | -0.038 | 14.1818
14.5 | 1.1743 | 0.10068 | -0.0438 | 11.6637
15 | 1.1315 | 0.11804 | -0.0531 | 9.5857
15.5 | 1.0737 | 0.14332 | -0.0687 | 7.4916
16 | 1.0215 | 0.17295 | -0.0844 | 5.9063
17 | 1.0025 | 0.21092 | -0.103 | 4.753

## 31. Re 500k Mach 0.50 (1)
BIGFOIL.COM POLAR EXPORT
NACA64A611
NACA64A611 |  |  |  | Cl Max: | 1.322 | at alpha= | 6 | deg
JavaFoil+Calcfoil stall+Eppler ext transition |  |  |  | L/D Max: | 112.79 | at alpha= | 4.5 | deg
Re: | 500000 |  |  | Cd Min: | 0.00749 | at alpha= | -1.5 | deg
Mach: | 0.5 |  |  | Cl=0 at alpha= | -4.7981 | deg
|  |  |  | @ Cl=0.1, Cd= | 0.030623
|  |  |  | @ Cl=0.4, Cd= | 0.0085928
|  |  |  | @ Cl=0.6, Cd= | 0.0078787
alpha (deg) | Cl | Cd | Cm | Cl/Cd
-20 | -0.83 | 0.22236 | -0.057 | -3.731
-19.5 | -0.803 | 0.21895 | -0.058 | -3.668
-19 | -0.776 | 0.20973 | -0.058 | -3.702
-18.5 | -0.75 | 0.20496 | -0.058 | -3.658
-18 | -0.723 | 0.20044 | -0.059 | -3.607
-17.5 | -0.695 | 0.19198 | -0.056 | -3.618
-17 | -0.668 | 0.18362 | -0.056 | -3.636
-16.5 | -0.641 | 0.18284 | -0.056 | -3.504
-16 | -0.614 | 0.17842 | -0.057 | -3.44
-15.5 | -0.587 | 0.17064 | -0.057 | -3.438
-15 | -0.56 | 0.15969 | -0.058 | -3.505
-14.5 | -0.532 | 0.15442 | -0.055 | -3.443
-14 | -0.504 | 0.15234 | -0.054 | -3.309
-13.5 | -0.477 | 0.14943 | -0.055 | -3.193
-13 | -0.45 | 0.14575 | -0.055 | -3.087
-12.5 | -0.423 | 0.14119 | -0.055 | -2.994
-12 | -0.395 | 0.13883 | -0.056 | -2.849
-11.5 | -0.368 | 0.12707 | -0.052 | -2.892
-11 | -0.34 | 0.11958 | -0.052 | -2.845
-10.5 | -0.313 | 0.1128 | -0.052 | -2.774
-10 | -0.286 | 0.10673 | -0.052 | -2.676
-9.5 | -0.258 | 0.10383 | -0.053 | -2.487
-9 | -0.231 | 0.1021 | -0.053 | -2.261
-8.5 | -0.203 | 0.09554 | -0.048 | -2.126
-8 | -0.176 | 0.09011 | -0.048 | -1.95
-7.5 | -0.148 | 0.09055 | -0.049 | -1.638
-7 | -0.121 | 0.0883 | -0.049 | -1.37
-6.5 | -0.133 | 0.05518 | -0.049 | -2.402
-6 | -0.111 | 0.04673 | -0.048 | -2.384
-5.5 | -0.07 | 0.04228 | -0.05 | -1.65
-5 | -0.021 | 0.03926 | -0.052 | -0.538
-4.5 | 0.031 | 0.03681 | -0.057 | 0.845
-4 | 0.085 | 0.03491 | -0.06 | 2.445
-3.5 | 0.175 | 0.00919 | -0.131 | 19.034
-3 | 0.244 | 0.00908 | -0.132 | 26.9
-2.5 | 0.314 | 0.009 | -0.133 | 34.879
-2 | 0.383 | 0.00894 | -0.134 | 42.883
-1.5 | 0.454 | 0.00749 | -0.134 | 60.587
-1 | 0.522 | 0.00766 | -0.135 | 68.208
-0.5 | 0.591 | 0.00785 | -0.136 | 75.266
0 | 0.66 | 0.00807 | -0.137 | 81.744
0.5 | 0.728 | 0.00833 | -0.137 | 87.422
1 | 0.797 | 0.00859 | -0.138 | 92.768
1.5 | 0.865 | 0.00887 | -0.139 | 97.601
2 | 0.934 | 0.00918 | -0.14 | 101.672
2.5 | 0.996 | 0.00899 | -0.14 | 110.773
3 | 1.058 | 0.00969 | -0.14 | 109.237
3.5 | 1.119 | 0.01006 | -0.141 | 111.239
4 | 1.177 | 0.01046 | -0.141 | 112.532
4.5 | 1.232 | 0.01092 | -0.142 | 112.79
5 | 1.274 | 0.01923 | -0.141 | 66.249
5.5 | 1.308 | 0.02049 | -0.142 | 63.847
6 | 1.322 | 0.02175 | -0.142 | 60.787
6.5 | 1.064 | 0.04681 | -0.067 | 22.735
7 | 0.948 | 0.0535 | -0.047 | 17.727
7.5 | 0.666 | 0.06752 | -0.049 | 9.857
8 | 0.693 | 0.09008 | -0.055 | 7.688
8.5 | 0.719 | 0.09024 | -0.055 | 7.967
9 | 0.745 | 0.09806 | -0.056 | 7.599
9.5 | 0.772 | 0.10331 | -0.062 | 7.476
10 | 0.799 | 0.10933 | -0.062 | 7.304
10.5 | 0.825 | 0.11582 | -0.062 | 7.12
11 | 0.852 | 0.12435 | -0.069 | 6.854

## 32. Re 500k Mach 0.50 (2)
BIGFOIL.COM POLAR EXPORT
NACA64A611
NACA64A611 |  |  |  | Cl Max: | 1.2236 | at alpha= | 9.5 | deg
XFOIL ncrit=9 |  |  |  | L/D Max: | 119.049 | at alpha= | 3.5 | deg
Re: | 500000 |  |  | Cd Min: | 0.2513 | at alpha= | -20 | deg
Mach: | 0.5 |  |  | Cl=0 at alpha= | -5.4475 | deg
|  |  |  | @ Cl=0.1, Cd= | 0.015972
|  |  |  | @ Cl=0.4, Cd= | 0.0083039
|  |  |  | @ Cl=0.6, Cd= | 0.0078659
alpha (deg) | Cl | Cd | Cm | Cl/Cd
-20 | -0.563 | 0.2513 | -0.0089 | -2.2404
-19.5 | -0.5417 | 0.24365 | -0.0134 | -2.2233
-19 | -0.5206 | 0.236 | -0.0178 | -2.2059
-18.5 | -0.4995 | 0.22826 | -0.0225 | -2.1883
-18 | -0.4805 | 0.22098 | -0.0273 | -2.1744
-17 | -0.442 | 0.20569 | -0.0334 | -2.1489
-16.5 | -0.4236 | 0.19889 | -0.0365 | -2.1298
-16 | -0.4067 | 0.19186 | -0.0393 | -2.1198
-15.5 | -0.3923 | 0.18505 | -0.0423 | -2.12
-15 | -0.3864 | 0.17933 | -0.044 | -2.1547
-14.5 | -0.3889 | 0.1749 | -0.0424 | -2.2236
-14 | -0.3858 | 0.16899 | -0.0386 | -2.283
-13.5 | -0.3601 | 0.16096 | -0.0438 | -2.2372
-13 | -0.3327 | 0.15266 | -0.0503 | -2.1794
-12.5 | -0.312 | 0.1444 | -0.0588 | -2.1607
-12 | -0.2913 | 0.13617 | -0.0665 | -2.1392
-11.5 | -0.2616 | 0.1266 | -0.0703 | -2.0664
-11 | -0.2379 | 0.1193 | -0.0749 | -1.9941
-10.5 | -0.214 | 0.11156 | -0.081 | -1.9183
-10 | -0.1929 | 0.10318 | -0.0927 | -1.8695
-9.5 | -0.1709 | 0.09393 | -0.0982 | -1.8194
-9 | -0.1433 | 0.08737 | -0.1018 | -1.6402
-8.5 | -0.1127 | 0.07966 | -0.1103 | -1.4148
-8 | -0.0816 | 0.07055 | -0.1254 | -1.1566
-7.5 | -0.0526 | 0.05959 | -0.1399 | -0.8827
-7 | -0.0328 | 0.05183 | -0.1472 | -0.63284
-6 | -0.0124 | 0.03744 | -0.1591 | -0.3312
-5.5 | -0.0027 | 0.02928 | -0.1583 | -0.092213
-5 | 0.023 | 0.02329 | -0.1552 | 0.98755
-4.5 | 0.0618 | 0.01824 | -0.1515 | 3.3882
-4 | 0.1162 | 0.01501 | -0.149 | 7.7415
-3.5 | 0.1747 | 0.01296 | -0.1468 | 13.4799
-3 | 0.2291 | 0.01171 | -0.1437 | 19.5645
-2.5 | 0.2811 | 0.01049 | -0.1405 | 26.7969
-2 | 0.3373 | 0.00976 | -0.1381 | 34.5594
-1.5 | 0.3869 | 0.00852 | -0.1352 | 45.4108
-1 | 0.4354 | 0.00772 | -0.1317 | 56.399
0 | 0.5503 | 0.00779 | -0.1272 | 70.6418
0.5 | 0.6092 | 0.00788 | -0.1256 | 77.3096
1 | 0.6677 | 0.00798 | -0.124 | 83.6717
1.5 | 0.726 | 0.00809 | -0.1223 | 89.7404
2 | 0.7847 | 0.00817 | -0.1206 | 96.0465
2.5 | 0.8508 | 0.00815 | -0.1204 | 104.3926
3 | 0.987 | 0.00841 | -0.1356 | 117.3603
3.5 | 1.0393 | 0.00873 | -0.132 | 119.0493
4 | 1.0834 | 0.00914 | -0.1264 | 118.5339
4.5 | 1.1229 | 0.00967 | -0.12 | 116.122
5 | 1.1484 | 0.01055 | -0.111 | 108.8531
5.5 | 1.1388 | 0.01319 | -0.0979 | 86.3381
6 | 1.1234 | 0.01723 | -0.0865 | 65.2002
6.5 | 1.1319 | 0.02061 | -0.0789 | 54.9199
7 | 1.1503 | 0.02375 | -0.0726 | 48.4337
7.5 | 1.1707 | 0.02702 | -0.0669 | 43.3272
8 | 1.1828 | 0.03107 | -0.0609 | 38.0689
8.5 | 1.1977 | 0.03521 | -0.0554 | 34.0159
9 | 1.2112 | 0.03982 | -0.0495 | 30.4169
9.5 | 1.2236 | 0.04516 | -0.0438 | 27.0948
10 | 1.2208 | 0.05223 | -0.0396 | 23.3735
10.5 | 1.2026 | 0.06108 | -0.0378 | 19.6889
11 | 1.1723 | 0.07212 | -0.0388 | 16.2549
11.5 | 1.1387 | 0.08481 | -0.0423 | 13.4265
12 | 1.1032 | 0.09924 | -0.0488 | 11.1165
12.5 | 1.0702 | 0.11518 | -0.0579 | 9.2915
13 | 1.0398 | 0.13306 | -0.0685 | 7.8145
13.5 | 1.0207 | 0.14997 | -0.0777 | 6.806
14 | 1.0126 | 0.16487 | -0.0858 | 6.1418
14.5 | 1.0116 | 0.17871 | -0.0934 | 5.6606

## 33. Re 750k Mach 0.00 (1)
BIGFOIL.COM POLAR EXPORT
NACA64A611
NACA64A611 |  |  |  | Cl Max: | 1.378 | at alpha= | 9 | deg
JavaFoil+Calcfoil stall+Eppler ext transition |  |  |  | L/D Max: | 131.223 | at alpha= | 5 | deg
Re: | 750000 |  |  | Cd Min: | 0.00625 | at alpha= | -1.5 | deg
Mach: | 0 |  |  | Cl=0 at alpha= | -4.7931 | deg
|  |  |  | @ Cl=0.1, Cd= | 0.0080548
|  |  |  | @ Cl=0.4, Cd= | 0.0062595
|  |  |  | @ Cl=0.6, Cd= | 0.0066725
alpha (deg) | Cl | Cd | Cm | Cl/Cd
-18 | -0.353 | 0.20981 | -0.038 | -1.681
-17.5 | -0.368 | 0.19107 | -0.038 | -1.926
-17 | -0.383 | 0.17762 | -0.038 | -2.156
-16.5 | -0.398 | 0.16181 | -0.039 | -2.459
-16 | -0.412 | 0.15294 | -0.039 | -2.696
-15.5 | -0.426 | 0.14455 | -0.04 | -2.947
-15 | -0.438 | 0.13412 | -0.039 | -3.268
-14.5 | -0.449 | 0.12365 | -0.04 | -3.633
-14 | -0.458 | 0.11607 | -0.04 | -3.947
-13.5 | -0.465 | 0.10883 | -0.04 | -4.269
-13 | -0.467 | 0.10145 | -0.04 | -4.607
-12.5 | -0.464 | 0.09388 | -0.039 | -4.941
-12 | -0.457 | 0.08891 | -0.039 | -5.142
-11.5 | -0.447 | 0.082 | -0.039 | -5.452
-11 | -0.434 | 0.076 | -0.04 | -5.704
-10.5 | -0.416 | 0.07118 | -0.04 | -5.847
-10 | -0.395 | 0.06654 | -0.041 | -5.938
-9.5 | -0.37 | 0.06313 | -0.041 | -5.866
-9 | -0.342 | 0.05844 | -0.042 | -5.851
-8.5 | -0.31 | 0.05485 | -0.043 | -5.655
-8 | -0.275 | 0.05138 | -0.043 | -5.358
-7.5 | -0.237 | 0.04805 | -0.046 | -4.934
-7 | -0.196 | 0.0454 | -0.048 | -4.328
-6.5 | -0.154 | 0.04262 | -0.049 | -3.616
-6 | -0.11 | 0.04013 | -0.05 | -2.748
-5.5 | -0.065 | 0.03753 | -0.055 | -1.742
-5 | -0.024 | 0.00824 | -0.112 | -2.888
-4.5 | 0.034 | 0.00817 | -0.113 | 4.212
-4 | 0.093 | 0.00807 | -0.113 | 11.566
-3.5 | 0.153 | 0.00794 | -0.114 | 19.234
-3 | 0.213 | 0.00788 | -0.115 | 26.976
-2.5 | 0.272 | 0.00781 | -0.115 | 34.873
-2 | 0.332 | 0.00776 | -0.116 | 42.824
-1.5 | 0.393 | 0.00625 | -0.116 | 62.844
-1 | 0.452 | 0.00633 | -0.117 | 71.467
-0.5 | 0.512 | 0.00648 | -0.118 | 78.942
0 | 0.571 | 0.0066 | -0.118 | 86.533
0.5 | 0.631 | 0.00675 | -0.119 | 93.486
1 | 0.69 | 0.0069 | -0.12 | 100.086
1.5 | 0.749 | 0.00706 | -0.12 | 106.173
2 | 0.809 | 0.00723 | -0.121 | 111.929
2.5 | 0.865 | 0.00741 | -0.122 | 116.754
3 | 0.923 | 0.00765 | -0.122 | 120.638
3.5 | 0.98 | 0.00788 | -0.123 | 124.298
4 | 1.035 | 0.00813 | -0.123 | 127.407
4.5 | 1.09 | 0.0084 | -0.124 | 129.707
5 | 1.142 | 0.00871 | -0.125 | 131.223
5.5 | 1.181 | 0.01502 | -0.124 | 78.634
6 | 1.224 | 0.0156 | -0.124 | 78.492
6.5 | 1.264 | 0.01631 | -0.125 | 77.551
7 | 1.3 | 0.01677 | -0.125 | 77.543
7.5 | 1.331 | 0.0177 | -0.126 | 75.214
8 | 1.357 | 0.01852 | -0.126 | 73.278
8.5 | 1.372 | 0.01958 | -0.126 | 70.083
9 | 1.378 | 0.02053 | -0.127 | 67.114
9.5 | 1.374 | 0.02157 | -0.127 | 63.722
10 | 1.131 | 0.06246 | -0.075 | 18.115
10.5 | 1.105 | 0.07002 | -0.06 | 15.785
11 | 1.083 | 0.07611 | -0.053 | 14.224
11.5 | 1.057 | 0.08072 | -0.053 | 13.097
12 | 1.026 | 0.08617 | -0.05 | 11.912
12.5 | 0.992 | 0.09356 | -0.05 | 10.608
13 | 0.955 | 0.0985 | -0.05 | 9.699
13.5 | 0.916 | 0.10709 | -0.049 | 8.554
14 | 0.875 | 0.1131 | -0.048 | 7.739

## 34. Re 750k Mach 0.00 (2)
BIGFOIL.COM POLAR EXPORT
NACA64A611
NACA64A611 |  |  |  | Cl Max: | 1.4312 | at alpha= | 14 | deg
XFOIL ncrit=9 |  |  |  | L/D Max: | 141.12 | at alpha= | 3.5 | deg
Re: | 750000 |  |  | Cd Min: | 0.2402 | at alpha= | 19 | deg
Mach: | 0 |  |  | Cl=0 at alpha= | -5.1954 | deg
|  |  |  | @ Cl=0.1, Cd= | 0.010068
|  |  |  | @ Cl=0.4, Cd= | 0.0059579
|  |  |  | @ Cl=0.6, Cd= | 0.0060532
alpha (deg) | Cl | Cd | Cm | Cl/Cd
-20 | -0.3297 | 0.18883 | -0.0284 | -1.746
-19.5 | -0.3207 | 0.18394 | -0.0309 | -1.7435
-19 | -0.3139 | 0.17929 | -0.0335 | -1.7508
-18.5 | -0.3072 | 0.17431 | -0.0358 | -1.7624
-18 | -0.2965 | 0.1701 | -0.0371 | -1.7431
-17.5 | -0.2882 | 0.16635 | -0.0387 | -1.7325
-17 | -0.284 | 0.16316 | -0.0391 | -1.7406
-16.5 | -0.2831 | 0.16013 | -0.0389 | -1.7679
-16 | -0.2724 | 0.1545 | -0.0436 | -1.7631
-15.5 | -0.2661 | 0.14941 | -0.048 | -1.781
-15 | -0.2595 | 0.14427 | -0.0504 | -1.7987
-14.5 | -0.2457 | 0.13987 | -0.0533 | -1.7566
-14 | -0.2313 | 0.1344 | -0.057 | -1.721
-13.5 | -0.2185 | 0.1278 | -0.0612 | -1.7097
-13 | -0.2124 | 0.12008 | -0.067 | -1.7688
-12.5 | -0.2031 | 0.11204 | -0.0712 | -1.8127
-12 | -0.1915 | 0.10404 | -0.0738 | -1.8406
-11.5 | -0.1741 | 0.09769 | -0.0771 | -1.7822
-11 | -0.2964 | 0.10304 | -0.0691 | -2.8766
-10.5 | -0.2709 | 0.09762 | -0.0731 | -2.775
-10 | -0.1626 | 0.0666 | -0.0952 | -2.4414
-9.5 | -0.1434 | 0.05874 | -0.1009 | -2.4413
-9 | -0.2235 | 0.06433 | -0.1075 | -3.4743
-8.5 | -0.1917 | 0.04882 | -0.1349 | -3.9267
-8 | -0.1636 | 0.0416 | -0.1431 | -3.9327
-7.5 | -0.1348 | 0.03557 | -0.1448 | -3.7897
-7 | -0.1578 | 0.02022 | -0.138 | -7.8042
-6.5 | -0.12 | 0.01663 | -0.1357 | -7.2159
-6 | -0.078 | 0.01393 | -0.1337 | -5.5994
-5.5 | -0.029 | 0.01253 | -0.1328 | -2.3144
-5 | 0.0186 | 0.01146 | -0.1313 | 1.623
-4.5 | 0.0692 | 0.01046 | -0.1303 | 6.6157
-4 | 0.1171 | 0.00985 | -0.1288 | 11.8883
-3.5 | 0.1644 | 0.00889 | -0.1272 | 18.4927
-3 | 0.2139 | 0.00842 | -0.1259 | 25.4038
-2.5 | 0.2626 | 0.00794 | -0.1244 | 33.073
-2 | 0.3071 | 0.00705 | -0.1224 | 43.5603
-1.5 | 0.3484 | 0.00612 | -0.1198 | 56.9281
-1 | 0.3979 | 0.00596 | -0.1184 | 66.7617
-0.5 | 0.448 | 0.00591 | -0.1171 | 75.8037
0 | 0.4966 | 0.00593 | -0.1154 | 83.7437
0.5 | 0.5468 | 0.00597 | -0.1142 | 91.5913
1 | 0.5973 | 0.00605 | -0.113 | 98.7273
1.5 | 0.6473 | 0.00611 | -0.1118 | 105.9411
2 | 0.6969 | 0.00619 | -0.1106 | 112.5848
2.5 | 0.7457 | 0.00616 | -0.1091 | 121.0552
3 | 0.8755 | 0.00622 | -0.1266 | 140.7556
3.5 | 0.9201 | 0.00652 | -0.1243 | 141.1196
4 | 0.9654 | 0.00687 | -0.1223 | 140.524
4.5 | 1.008 | 0.00733 | -0.1197 | 137.5171
5 | 1.0466 | 0.00798 | -0.1164 | 131.1529
5.5 | 1.0692 | 0.00951 | -0.1104 | 112.429
6 | 1.083 | 0.01166 | -0.1031 | 92.8816
6.5 | 1.1041 | 0.0134 | -0.0973 | 82.3955
7 | 1.1334 | 0.01476 | -0.093 | 76.7886
7.5 | 1.167 | 0.01592 | -0.0896 | 73.304
8 | 1.1974 | 0.0173 | -0.0859 | 69.2139
8.5 | 1.2317 | 0.01845 | -0.0829 | 66.7588
9 | 1.2558 | 0.02031 | -0.0787 | 61.8316
9.5 | 1.2874 | 0.02168 | -0.0757 | 59.3819
10 | 1.311 | 0.02366 | -0.0719 | 55.41
10.5 | 1.3277 | 0.02626 | -0.0675 | 50.5598
11 | 1.3522 | 0.02832 | -0.0643 | 47.7472
11.5 | 1.3751 | 0.03054 | -0.0613 | 45.0262
12 | 1.3809 | 0.03441 | -0.0567 | 40.1308
12.5 | 1.3977 | 0.03742 | -0.0537 | 37.3517
13 | 1.4133 | 0.0406 | -0.051 | 34.8103
13.5 | 1.4263 | 0.0441 | -0.0486 | 32.3424
14 | 1.4312 | 0.04869 | -0.046 | 29.3941
14.5 | 1.4299 | 0.05416 | -0.0439 | 26.4014
15 | 1.4078 | 0.06261 | -0.0414 | 22.4852
15.5 | 1.3955 | 0.07036 | -0.041 | 19.8337
16 | 1.3805 | 0.079 | -0.0419 | 17.4747
16.5 | 1.3528 | 0.09029 | -0.0443 | 14.9828
17 | 1.3189 | 0.10363 | -0.049 | 12.727
17.5 | 1.2861 | 0.11828 | -0.0558 | 10.8734
18 | 1.2398 | 0.13731 | -0.0663 | 9.0292
18.5 | 1.1843 | 0.16182 | -0.0813 | 7.3186
19 | 1.0362 | 0.2402 | -0.1201 | 4.3139

## 35. Re 750k Mach 0.10 (1)
BIGFOIL.COM POLAR EXPORT
NACA64A611
NACA64A611 |  |  |  | Cl Max: | 1.374 | at alpha= | 9 | deg
JavaFoil+Calcfoil stall+Eppler ext transition |  |  |  | L/D Max: | 131.163 | at alpha= | 5 | deg
Re: | 750000 |  |  | Cd Min: | 0.00628 | at alpha= | -1.5 | deg
Mach: | 0.1 |  |  | Cl=0 at alpha= | -4.7966 | deg
|  |  |  | @ Cl=0.1, Cd= | 0.008069
|  |  |  | @ Cl=0.4, Cd= | 0.006285
|  |  |  | @ Cl=0.6, Cd= | 0.0066793
alpha (deg) | Cl | Cd | Cm | Cl/Cd
-18 | -0.309 | 0.21305 | -0.039 | -1.452
-17.5 | -0.327 | 0.20156 | -0.039 | -1.62
-17 | -0.344 | 0.1833 | -0.039 | -1.876
-16.5 | -0.361 | 0.17253 | -0.039 | -2.094
-16 | -0.378 | 0.16329 | -0.038 | -2.316
-15.5 | -0.395 | 0.15045 | -0.04 | -2.624
-15 | -0.41 | 0.14169 | -0.039 | -2.894
-14.5 | -0.424 | 0.1283 | -0.04 | -3.305
-14 | -0.436 | 0.11997 | -0.04 | -3.636
-13.5 | -0.446 | 0.11345 | -0.04 | -3.929
-13 | -0.452 | 0.10313 | -0.04 | -4.378
-12.5 | -0.451 | 0.09577 | -0.04 | -4.706
-12 | -0.446 | 0.0887 | -0.039 | -5.033
-11.5 | -0.439 | 0.08309 | -0.038 | -5.279
-11 | -0.427 | 0.07788 | -0.04 | -5.485
-10.5 | -0.412 | 0.07266 | -0.04 | -5.665
-10 | -0.392 | 0.06772 | -0.041 | -5.788
-9.5 | -0.368 | 0.06347 | -0.041 | -5.804
-9 | -0.341 | 0.05925 | -0.041 | -5.753
-8.5 | -0.31 | 0.05527 | -0.043 | -5.606
-8 | -0.275 | 0.0517 | -0.043 | -5.327
-7.5 | -0.237 | 0.04827 | -0.045 | -4.919
-7 | -0.197 | 0.04528 | -0.047 | -4.348
-6.5 | -0.155 | 0.04272 | -0.049 | -3.618
-6 | -0.111 | 0.04021 | -0.05 | -2.752
-5.5 | -0.066 | 0.0377 | -0.055 | -1.74
-5 | -0.024 | 0.00828 | -0.112 | -2.887
-4.5 | 0.035 | 0.00818 | -0.113 | 4.227
-4 | 0.094 | 0.00808 | -0.114 | 11.615
-3.5 | 0.154 | 0.00797 | -0.114 | 19.267
-3 | 0.214 | 0.00789 | -0.115 | 27.074
-2.5 | 0.274 | 0.00783 | -0.116 | 34.989
-2 | 0.334 | 0.00777 | -0.116 | 42.976
-1.5 | 0.395 | 0.00628 | -0.117 | 62.834
-1 | 0.455 | 0.00634 | -0.118 | 71.671
-0.5 | 0.514 | 0.00649 | -0.118 | 79.259
0 | 0.574 | 0.00661 | -0.119 | 86.866
0.5 | 0.634 | 0.00677 | -0.12 | 93.63
1 | 0.694 | 0.00691 | -0.12 | 100.317
1.5 | 0.753 | 0.00708 | -0.121 | 106.361
2 | 0.813 | 0.00725 | -0.122 | 112.033
2.5 | 0.87 | 0.00744 | -0.122 | 116.83
3 | 0.928 | 0.00768 | -0.123 | 120.789
3.5 | 0.985 | 0.00792 | -0.123 | 124.392
4 | 1.04 | 0.00816 | -0.124 | 127.455
4.5 | 1.095 | 0.00846 | -0.125 | 129.375
5 | 1.148 | 0.00875 | -0.125 | 131.163
5.5 | 1.185 | 0.01509 | -0.125 | 78.543
6 | 1.229 | 0.01574 | -0.125 | 78.093
6.5 | 1.269 | 0.01644 | -0.125 | 77.186
7 | 1.304 | 0.01691 | -0.126 | 77.124
7.5 | 1.334 | 0.01787 | -0.126 | 74.669
8 | 1.359 | 0.01874 | -0.127 | 72.537
8.5 | 1.372 | 0.01978 | -0.127 | 69.336
9 | 1.374 | 0.02075 | -0.127 | 66.255
9.5 | 1.368 | 0.02176 | -0.128 | 62.857
10 | 1.112 | 0.06561 | -0.063 | 16.953
10.5 | 1.092 | 0.07055 | -0.057 | 15.472
11 | 1.066 | 0.07679 | -0.05 | 13.876
11.5 | 1.036 | 0.08115 | -0.051 | 12.761
12 | 1.001 | 0.08776 | -0.051 | 11.402
12.5 | 0.961 | 0.0945 | -0.05 | 10.173
13 | 0.919 | 0.10417 | -0.048 | 8.821
13.5 | 0.875 | 0.10886 | -0.048 | 8.034
14 | 0.829 | 0.11803 | -0.046 | 7.021

## 36. Re 750k Mach 0.10 (2)
BIGFOIL.COM POLAR EXPORT
NACA64A611
NACA64A611 |  |  |  | Cl Max: | 1.4198 | at alpha= | 14 | deg
XFOIL ncrit=9 |  |  |  | L/D Max: | 140.946 | at alpha= | 3 | deg
Re: | 750000 |  |  | Cd Min: | 0.24163 | at alpha= | 19 | deg
Mach: | 0.1 |  |  | Cl=0 at alpha= | -5.1951 | deg
|  |  |  | @ Cl=0.1, Cd= | 0.010136
|  |  |  | @ Cl=0.4, Cd= | 0.0059795
|  |  |  | @ Cl=0.6, Cd= | 0.00608
alpha (deg) | Cl | Cd | Cm | Cl/Cd
-20 | -0.5338 | 0.23088 | -0.0056 | -2.312
-19.5 | -0.5171 | 0.22473 | -0.0093 | -2.301
-19 | -0.5007 | 0.21837 | -0.0129 | -2.2929
-18.5 | -0.4841 | 0.2113 | -0.0167 | -2.2911
-18 | -0.4696 | 0.20413 | -0.0209 | -2.3005
-17.5 | -0.4559 | 0.19721 | -0.0247 | -2.3117
-17 | -0.4406 | 0.19052 | -0.0266 | -2.3126
-16.5 | -0.4256 | 0.1848 | -0.0293 | -2.303
-16 | -0.4116 | 0.17851 | -0.0321 | -2.3058
-15.5 | -0.3987 | 0.17166 | -0.0349 | -2.3226
-15 | -0.3906 | 0.16415 | -0.0387 | -2.3795
-14.5 | -0.3829 | 0.15733 | -0.041 | -2.4337
-14 | -0.3766 | 0.15048 | -0.041 | -2.5027
-13 | -0.3596 | 0.13992 | -0.0429 | -2.57
-12 | -0.3244 | 0.12213 | -0.0571 | -2.6562
-11.5 | -0.3066 | 0.11283 | -0.0639 | -2.7174
-11 | -0.2922 | 0.10361 | -0.0695 | -2.8202
-10.5 | -0.2672 | 0.09807 | -0.0736 | -2.7246
-10 | -0.2482 | 0.08874 | -0.0828 | -2.7969
-9.5 | -0.225 | 0.07846 | -0.0941 | -2.8677
-9 | -0.2185 | 0.0661 | -0.106 | -3.3056
-8.5 | -0.1851 | 0.05217 | -0.1308 | -3.548
-8 | -0.1573 | 0.04294 | -0.1433 | -3.6633
-7.5 | -0.1306 | 0.03627 | -0.1458 | -3.6008
-7 | -0.1566 | 0.02078 | -0.1392 | -7.5361
-6.5 | -0.1193 | 0.01708 | -0.1369 | -6.9848
-6 | -0.0783 | 0.01423 | -0.1346 | -5.5025
-5.5 | -0.0289 | 0.01269 | -0.1337 | -2.2774
-5 | 0.0185 | 0.01159 | -0.1321 | 1.5962
-4.5 | 0.07 | 0.01054 | -0.1312 | 6.6414
-4 | 0.1175 | 0.0099 | -0.1295 | 11.8687
-3.5 | 0.1645 | 0.00893 | -0.1277 | 18.4211
-3 | 0.2155 | 0.00848 | -0.1266 | 25.4127
-2.5 | 0.2637 | 0.00796 | -0.1249 | 33.1281
-2 | 0.3087 | 0.00712 | -0.123 | 43.3567
-1.5 | 0.3498 | 0.00614 | -0.1203 | 56.9707
-1 | 0.3995 | 0.00598 | -0.1189 | 66.806
-0.5 | 0.4499 | 0.00593 | -0.1176 | 75.8685
0 | 0.4986 | 0.00594 | -0.1158 | 83.9394
0.5 | 0.5492 | 0.00599 | -0.1146 | 91.6861
1 | 0.6 | 0.00608 | -0.1135 | 98.6842
1.5 | 0.6502 | 0.00615 | -0.1122 | 105.7236
2 | 0.7001 | 0.00623 | -0.111 | 112.3756
2.5 | 0.7488 | 0.0062 | -0.1094 | 120.7742
3 | 0.8795 | 0.00624 | -0.127 | 140.9455
4 | 0.9695 | 0.00691 | -0.1225 | 140.3039
4.5 | 1.0121 | 0.00738 | -0.1198 | 137.1409
5 | 1.0508 | 0.00804 | -0.1165 | 130.6965
5.5 | 1.0717 | 0.00966 | -0.11 | 110.942
6 | 1.0846 | 0.01181 | -0.1024 | 91.8374
6.5 | 1.1057 | 0.01357 | -0.0966 | 81.4812
7 | 1.1358 | 0.01492 | -0.0924 | 76.126
7.5 | 1.1693 | 0.0161 | -0.089 | 72.6273
8 | 1.1998 | 0.01752 | -0.0851 | 68.4817
8.5 | 1.2335 | 0.01874 | -0.0821 | 65.8218
9 | 1.2575 | 0.02064 | -0.0777 | 60.9254
9.5 | 1.2881 | 0.02213 | -0.0746 | 58.2061
10 | 1.3078 | 0.02446 | -0.0703 | 53.4669
10.5 | 1.3268 | 0.02696 | -0.0661 | 49.2136
11 | 1.3506 | 0.02915 | -0.0628 | 46.3328
11.5 | 1.3703 | 0.03172 | -0.0595 | 43.1999
12 | 1.3787 | 0.03549 | -0.0553 | 38.8476
12.5 | 1.3931 | 0.03887 | -0.052 | 35.84
13 | 1.4069 | 0.04232 | -0.0492 | 33.2443
13.5 | 1.4183 | 0.04613 | -0.0469 | 30.7457
14 | 1.4198 | 0.05126 | -0.0444 | 27.698
14.5 | 1.4119 | 0.05776 | -0.0422 | 24.4443
15 | 1.3873 | 0.06689 | -0.0406 | 20.74
15.5 | 1.3681 | 0.07595 | -0.041 | 18.0132
16 | 1.3457 | 0.08629 | -0.043 | 15.5951
16.5 | 1.3109 | 0.09949 | -0.0472 | 13.1762
17 | 1.2714 | 0.11504 | -0.0541 | 11.0518
17.5 | 1.2346 | 0.13199 | -0.0634 | 9.3537
18 | 1.1826 | 0.15469 | -0.0771 | 7.645
18.5 | 1.0271 | 0.23283 | -0.116 | 4.4114
19 | 1.0388 | 0.24163 | -0.1213 | 4.2991

## 37. Re 750k Mach 0.25 (1)
BIGFOIL.COM POLAR EXPORT
NACA64A611
NACA64A611 |  |  |  | Cl Max: | 1.36 | at alpha= | 8 | deg
JavaFoil+Calcfoil stall+Eppler ext transition |  |  |  | L/D Max: | 128.681 | at alpha= | 4.5 | deg
Re: | 750000 |  |  | Cd Min: | 0.00635 | at alpha= | -1.5 | deg
Mach: | 0.25 |  |  | Cl=0 at alpha= | -4.7966 | deg
|  |  |  | @ Cl=0.1, Cd= | 0.008161
|  |  |  | @ Cl=0.4, Cd= | 0.0064919
|  |  |  | @ Cl=0.6, Cd= | 0.11284
alpha (deg) | Cl | Cd | Cm | Cl/Cd
-16 | -0.065 | 0.14922 | -0.044 | -0.433
-15.5 | -0.062 | 0.14298 | -0.044 | -0.432
-15 | -0.104 | 0.1462 | -0.044 | -0.709
-14.5 | -0.178 | 0.13851 | -0.043 | -1.289
-14 | -0.229 | 0.13093 | -0.042 | -1.752
-13.5 | -0.273 | 0.14535 | -0.041 | -1.875
-13 | -0.308 | 0.13272 | -0.041 | -2.323
-12.5 | -0.333 | 0.11702 | -0.042 | -2.846
-12 | -0.352 | 0.10539 | -0.042 | -3.34
-11.5 | -0.365 | 0.09302 | -0.042 | -3.923
-11 | -0.371 | 0.08502 | -0.041 | -4.365
-10.5 | -0.371 | 0.07802 | -0.04 | -4.752
-10 | -0.364 | 0.07184 | -0.04 | -5.063
-9.5 | -0.35 | 0.06678 | -0.041 | -5.243
-9 | -0.33 | 0.06186 | -0.042 | -5.34
-8.5 | -0.305 | 0.05741 | -0.042 | -5.309
-8 | -0.274 | 0.05326 | -0.043 | -5.148
-7.5 | -0.238 | 0.04944 | -0.045 | -4.819
-7 | -0.199 | 0.0514 | -0.044 | -3.863
-6.5 | -0.157 | 0.04362 | -0.048 | -3.592
-6 | -0.113 | 0.04079 | -0.051 | -2.761
-5.5 | -0.067 | 0.03821 | -0.055 | -1.751
-5 | -0.024 | 0.00834 | -0.116 | -2.932
-4.5 | 0.035 | 0.00829 | -0.116 | 4.275
-4 | 0.096 | 0.00817 | -0.117 | 11.773
-3.5 | 0.158 | 0.00803 | -0.118 | 19.612
-3 | 0.219 | 0.00795 | -0.118 | 27.592
-2.5 | 0.281 | 0.00789 | -0.119 | 35.635
-2 | 0.343 | 0.00784 | -0.12 | 43.76
-1.5 | 0.406 | 0.00635 | -0.12 | 63.941
-1 | 0.467 | 0.00645 | -0.121 | 72.391
-0.5 | 0.529 | 0.0066 | -0.122 | 80.148
0 | 0.59 | 0.00674 | -0.122 | 87.561
0.5 | 0.652 | 0.0069 | -0.123 | 94.384
1 | 0.713 | 0.00706 | -0.124 | 100.934
1.5 | 0.774 | 0.00723 | -0.124 | 107.02
2 | 0.835 | 0.00743 | -0.125 | 112.455
2.5 | 0.894 | 0.00762 | -0.126 | 117.262
3 | 0.953 | 0.00788 | -0.126 | 120.869
3.5 | 1.011 | 0.00813 | -0.127 | 124.306
4 | 1.068 | 0.00843 | -0.127 | 126.696
4.5 | 1.123 | 0.00873 | -0.128 | 128.681
5 | 1.165 | 0.01492 | -0.127 | 78.091
5.5 | 1.212 | 0.01571 | -0.128 | 77.154
6 | 1.254 | 0.01641 | -0.128 | 76.416
6.5 | 1.291 | 0.01723 | -0.129 | 74.932
7 | 1.321 | 0.01787 | -0.129 | 73.937
7.5 | 1.345 | 0.01891 | -0.129 | 71.11
8 | 1.36 | 0.01996 | -0.13 | 68.139
8.5 | 1.358 | 0.02108 | -0.13 | 64.43
9 | 1.109 | 0.05704 | -0.075 | 19.444
9.5 | 1.073 | 0.06398 | -0.06 | 16.775
10 | 1.033 | 0.06962 | -0.052 | 14.844
10.5 | 0.983 | 0.07639 | -0.05 | 12.87
11 | 0.921 | 0.08382 | -0.047 | 10.993
11.5 | 0.85 | 0.09218 | -0.047 | 9.219
12 | 0.769 | 0.09771 | -0.047 | 7.875
12.5 | 0.682 | 0.10797 | -0.048 | 6.315
13 | 0.589 | 0.11284 | -0.05 | 5.215

## 38. Re 750k Mach 0.25 (2)
BIGFOIL.COM POLAR EXPORT
NACA64A611
NACA64A611 |  |  |  | Cl Max: | 1.3549 | at alpha= | 12.5 | deg
XFOIL ncrit=9 |  |  |  | L/D Max: | 140.207 | at alpha= | 3.5 | deg
Re: | 750000 |  |  | Cd Min: | 0.2343 | at alpha= | -20 | deg
Mach: | 0.25 |  |  | Cl=0 at alpha= | -5.1982 | deg
|  |  |  | @ Cl=0.1, Cd= | 0.010521
|  |  |  | @ Cl=0.4, Cd= | 0.0060938
|  |  |  | @ Cl=0.6, Cd= | 0.0061814
alpha (deg) | Cl | Cd | Cm | Cl/Cd
-20 | -0.5384 | 0.2343 | -0.006 | -2.2979
-19.5 | -0.5209 | 0.22784 | -0.0099 | -2.2863
-19 | -0.5035 | 0.22123 | -0.0137 | -2.2759
-18.5 | -0.4861 | 0.21397 | -0.0177 | -2.2718
-18 | -0.4706 | 0.20685 | -0.0219 | -2.2751
-17.5 | -0.4557 | 0.19989 | -0.0257 | -2.2798
-17 | -0.4395 | 0.19314 | -0.0277 | -2.2756
-16.5 | -0.4237 | 0.18718 | -0.0306 | -2.2636
-16 | -0.4091 | 0.18074 | -0.0334 | -2.2635
-15.5 | -0.3956 | 0.1736 | -0.0365 | -2.2788
-15 | -0.3869 | 0.16646 | -0.04 | -2.3243
-14.5 | -0.3795 | 0.15991 | -0.0419 | -2.3732
-14 | -0.3764 | 0.15399 | -0.0402 | -2.4443
-13.5 | -0.368 | 0.14858 | -0.0409 | -2.4768
-13 | -0.3443 | 0.14117 | -0.0467 | -2.4389
-12.5 | -0.3258 | 0.13223 | -0.0538 | -2.4639
-12 | -0.3089 | 0.12357 | -0.0608 | -2.4998
-11.5 | -0.2945 | 0.11336 | -0.0673 | -2.5979
-11 | -0.271 | 0.10639 | -0.0718 | -2.5472
-10.5 | -0.2478 | 0.10015 | -0.0764 | -2.4743
-10 | -0.2277 | 0.09057 | -0.0865 | -2.5141
-9.5 | -0.2062 | 0.08128 | -0.0957 | -2.5369
-9 | -0.1921 | 0.07217 | -0.1031 | -2.6618
-8.5 | -0.1591 | 0.06423 | -0.1141 | -2.477
-8 | -0.1223 | 0.05008 | -0.1405 | -2.4421
-7.5 | -0.1057 | 0.03984 | -0.1505 | -2.6531
-7 | -0.0957 | 0.03356 | -0.1495 | -2.8516
-6.5 | -0.1127 | 0.01965 | -0.1433 | -5.7354
-6 | -0.0777 | 0.01607 | -0.14 | -4.8351
-5.5 | -0.0294 | 0.01373 | -0.1385 | -2.1413
-5 | 0.0193 | 0.01237 | -0.1366 | 1.5602
-4.5 | 0.0692 | 0.01105 | -0.1349 | 6.2624
-4 | 0.121 | 0.01016 | -0.1336 | 11.9094
-3.5 | 0.1668 | 0.00912 | -0.1311 | 18.2895
-3 | 0.2189 | 0.00865 | -0.1298 | 25.3064
-2.5 | 0.2709 | 0.00813 | -0.1284 | 33.321
-2 | 0.3191 | 0.00745 | -0.1265 | 42.8322
-1.5 | 0.3589 | 0.00625 | -0.1234 | 57.424
-1 | 0.4089 | 0.00606 | -0.1216 | 67.4752
-0.5 | 0.4604 | 0.00603 | -0.1202 | 76.3516
0 | 0.5102 | 0.00606 | -0.1183 | 84.1914
0.5 | 0.562 | 0.00613 | -0.1169 | 91.6803
1 | 0.6138 | 0.0062 | -0.1156 | 99
1.5 | 0.6654 | 0.0063 | -0.1142 | 105.619
2 | 0.7165 | 0.00638 | -0.1128 | 112.3041
2.5 | 0.7665 | 0.00643 | -0.1111 | 119.2068
3 | 0.8928 | 0.00637 | -0.127 | 140.157
3.5 | 0.9464 | 0.00675 | -0.1262 | 140.2074
4 | 0.9932 | 0.00711 | -0.1238 | 139.6906
4.5 | 1.0359 | 0.00762 | -0.1206 | 135.9449
5 | 1.0717 | 0.00842 | -0.1162 | 127.2803
5.5 | 1.0825 | 0.0104 | -0.1074 | 104.0865
6 | 1.0937 | 0.01263 | -0.0993 | 86.5954
6.5 | 1.1164 | 0.01444 | -0.0935 | 77.313
7 | 1.1477 | 0.01588 | -0.0892 | 72.2733
7.5 | 1.1807 | 0.01727 | -0.0853 | 68.3671
8 | 1.2104 | 0.01892 | -0.0811 | 63.9746
8.5 | 1.2392 | 0.02069 | -0.077 | 59.8937
9 | 1.263 | 0.02286 | -0.0724 | 55.2493
9.5 | 1.2878 | 0.02505 | -0.0684 | 51.4092
10 | 1.2978 | 0.0285 | -0.0629 | 45.5368
10.5 | 1.3183 | 0.03134 | -0.0588 | 42.0645
11 | 1.3375 | 0.03437 | -0.0552 | 38.9148
11.5 | 1.3444 | 0.03874 | -0.0507 | 34.7031
12 | 1.3546 | 0.04308 | -0.0469 | 31.4438
12.5 | 1.3549 | 0.04869 | -0.0432 | 27.8271
13 | 1.351 | 0.05486 | -0.0407 | 24.6263
13.5 | 1.3424 | 0.06191 | -0.0395 | 21.6831
14 | 1.315 | 0.07211 | -0.0393 | 18.236
14.5 | 1.2873 | 0.08321 | -0.0415 | 15.4705
15 | 1.2568 | 0.0959 | -0.046 | 13.1053
15.5 | 1.2131 | 0.11249 | -0.0536 | 10.7841
16 | 1.17 | 0.13139 | -0.0643 | 8.9048
16.5 | 1.0402 | 0.18198 | -0.0918 | 5.716
17 | 1.0279 | 0.19939 | -0.101 | 5.1552
17.5 | 1.0283 | 0.21303 | -0.1082 | 4.827

## 39. Re 750k Mach 0.50 (1)
BIGFOIL.COM POLAR EXPORT
NACA64A611
NACA64A611 |  |  |  | Cl Max: | 1.324 | at alpha= | 6 | deg
JavaFoil+Calcfoil stall+Eppler ext transition |  |  |  | L/D Max: | 128.646 | at alpha= | 3.5 | deg
Re: | 750000 |  |  | Cd Min: | 0.00675 | at alpha= | -1.5 | deg
Mach: | 0.5 |  |  | Cl=0 at alpha= | -4.7981 | deg
|  |  |  | @ Cl=0.1, Cd= | 0.010769
|  |  |  | @ Cl=0.4, Cd= | 0.0078756
|  |  |  | @ Cl=0.6, Cd= | 0.0071087
alpha (deg) | Cl | Cd | Cm | Cl/Cd
-20 | -0.83 | 0.20571 | -0.058 | -4.033
-19.5 | -0.803 | 0.19967 | -0.058 | -4.022
-19 | -0.776 | 0.19267 | -0.058 | -4.03
-18.5 | -0.75 | 0.1879 | -0.058 | -3.99
-18 | -0.723 | 0.18337 | -0.059 | -3.943
-17.5 | -0.695 | 0.17738 | -0.057 | -3.916
-17 | -0.668 | 0.16744 | -0.056 | -3.987
-16.5 | -0.641 | 0.16992 | -0.056 | -3.77
-16 | -0.614 | 0.1655 | -0.057 | -3.708
-15.5 | -0.587 | 0.15695 | -0.057 | -3.739
-15 | -0.56 | 0.14443 | -0.058 | -3.876
-14.5 | -0.532 | 0.1449 | -0.056 | -3.671
-14 | -0.504 | 0.13978 | -0.054 | -3.607
-13.5 | -0.477 | 0.13436 | -0.055 | -3.551
-13 | -0.45 | 0.13067 | -0.055 | -3.443
-12.5 | -0.423 | 0.12863 | -0.055 | -3.286
-12 | -0.396 | 0.12375 | -0.056 | -3.196
-11.5 | -0.368 | 0.11724 | -0.053 | -3.136
-11 | -0.34 | 0.10809 | -0.052 | -3.148
-10.5 | -0.313 | 0.1017 | -0.053 | -3.077
-10 | -0.286 | 0.09897 | -0.053 | -2.886
-9.5 | -0.258 | 0.09625 | -0.053 | -2.683
-9 | -0.231 | 0.09142 | -0.054 | -2.525
-8.5 | -0.203 | 0.08831 | -0.049 | -2.301
-8 | -0.176 | 0.08385 | -0.049 | -2.096
-7.5 | -0.148 | 0.08405 | -0.051 | -1.766
-7 | -0.121 | 0.0817 | -0.051 | -1.481
-6.5 | -0.133 | 0.05189 | -0.05 | -2.555
-6 | -0.111 | 0.04466 | -0.049 | -2.496
-5.5 | -0.07 | 0.04101 | -0.051 | -1.702
-5 | -0.021 | 0.03816 | -0.055 | -0.554
-4.5 | 0.031 | 0.03571 | -0.059 | 0.872
-4 | 0.106 | 0.0086 | -0.131 | 12.335
-3.5 | 0.175 | 0.00845 | -0.131 | 20.7
-3 | 0.244 | 0.00834 | -0.132 | 29.275
-2.5 | 0.314 | 0.00824 | -0.133 | 38.08
-2 | 0.383 | 0.00823 | -0.134 | 46.599
-1.5 | 0.454 | 0.00675 | -0.134 | 67.177
-1 | 0.522 | 0.00689 | -0.135 | 75.798
-0.5 | 0.591 | 0.00708 | -0.136 | 83.5
0 | 0.66 | 0.0073 | -0.137 | 90.375
0.5 | 0.728 | 0.00754 | -0.137 | 96.652
1 | 0.797 | 0.00773 | -0.138 | 103.061
1.5 | 0.865 | 0.00795 | -0.139 | 108.807
2 | 0.934 | 0.00823 | -0.14 | 113.467
2.5 | 0.998 | 0.00853 | -0.14 | 116.926
3 | 1.063 | 0.00892 | -0.141 | 119.254
3.5 | 1.124 | 0.00874 | -0.141 | 128.646
4 | 1.182 | 0.00945 | -0.142 | 125.038
4.5 | 1.235 | 0.00985 | -0.142 | 125.39
5 | 1.276 | 0.01784 | -0.142 | 71.509
5.5 | 1.31 | 0.019 | -0.142 | 68.953
6 | 1.324 | 0.02021 | -0.143 | 65.489
6.5 | 1.298 | 0.02177 | -0.143 | 59.627
7 | 0.949 | 0.05165 | -0.052 | 18.372
7.5 | 0.666 | 0.06154 | -0.051 | 10.817
8 | 0.693 | 0.08148 | -0.056 | 8.501
8.5 | 0.719 | 0.08292 | -0.057 | 8.672
9 | 0.745 | 0.09052 | -0.057 | 8.234
9.5 | 0.772 | 0.09427 | -0.062 | 8.194
10 | 0.799 | 0.09943 | -0.063 | 8.032
10.5 | 0.825 | 0.10401 | -0.062 | 7.929
11 | 0.852 | 0.11223 | -0.069 | 7.595

## 40. Re 750k Mach 0.50 (2)
BIGFOIL.COM POLAR EXPORT
NACA64A611
NACA64A611 |  |  |  | Cl Max: | 1.2589 | at alpha= | 9.5 | deg
XFOIL ncrit=9 |  |  |  | L/D Max: | 135.942 | at alpha= | 3.5 | deg
Re: | 750000 |  |  | Cd Min: | 0.25164 | at alpha= | -20 | deg
Mach: | 0.5 |  |  | Cl=0 at alpha= | -5.75 | deg
|  |  |  | @ Cl=0.1, Cd= | 0.013631
|  |  |  | @ Cl=0.4, Cd= | 0.007658
|  |  |  | @ Cl=0.6, Cd= | 0.0066937
alpha (deg) | Cl | Cd | Cm | Cl/Cd
-20 | -0.5659 | 0.25164 | -0.0077 | -2.2488
-19.5 | -0.5442 | 0.24363 | -0.0123 | -2.2337
-19 | -0.5224 | 0.23566 | -0.017 | -2.2168
-18.5 | -0.5019 | 0.22784 | -0.0218 | -2.2029
-18 | -0.4824 | 0.22012 | -0.0263 | -2.1915
-17.5 | -0.4625 | 0.21225 | -0.0295 | -2.179
-17 | -0.4433 | 0.20544 | -0.0327 | -2.1578
-16.5 | -0.4246 | 0.19838 | -0.036 | -2.1403
-16 | -0.4071 | 0.19094 | -0.0395 | -2.1321
-15.5 | -0.3945 | 0.18412 | -0.0422 | -2.1426
-15 | -0.393 | 0.17876 | -0.0416 | -2.1985
-14.5 | -0.3728 | 0.17053 | -0.045 | -2.1861
-14 | -0.3448 | 0.16234 | -0.0505 | -2.1239
-13.5 | -0.319 | 0.15414 | -0.0565 | -2.0695
-13 | -0.2938 | 0.14543 | -0.0642 | -2.0202
-12.5 | -0.2725 | 0.13669 | -0.0722 | -1.9936
-12 | -0.2501 | 0.12788 | -0.0766 | -1.9557
-11.5 | -0.2238 | 0.12061 | -0.081 | -1.8556
-11 | -0.1986 | 0.11295 | -0.0871 | -1.7583
-10.5 | -0.1773 | 0.10444 | -0.0962 | -1.6976
-10 | -0.1559 | 0.09622 | -0.103 | -1.6202
-9.5 | -0.1302 | 0.08857 | -0.1075 | -1.47
-9 | -0.1008 | 0.08145 | -0.1148 | -1.2376
-8.5 | -0.0716 | 0.07289 | -0.1266 | -0.9823
-8 | -0.0393 | 0.06406 | -0.1382 | -0.61349
-7.5 | -0.0207 | 0.05365 | -0.1503 | -0.38583
-7 | -0.0087 | 0.04468 | -0.1618 | -0.19472
-6.5 | -0.0107 | 0.03715 | -0.1664 | -0.28802
-6 | -0.006 | 0.03039 | -0.1655 | -0.19743
-5.5 | 0.006 | 0.02389 | -0.1621 | 0.25115
-5 | 0.0335 | 0.01844 | -0.1577 | 1.8167
-4.5 | 0.0765 | 0.01477 | -0.1537 | 5.1794
-4 | 0.1289 | 0.01223 | -0.1505 | 10.5397
-3.5 | 0.1849 | 0.01073 | -0.1478 | 17.2321
-3 | 0.2368 | 0.00946 | -0.1445 | 25.0317
-2.5 | 0.2922 | 0.0088 | -0.1418 | 33.2045
-2 | 0.3482 | 0.00828 | -0.1394 | 42.0531
-1.5 | 0.4015 | 0.00764 | -0.1368 | 52.5524
-1 | 0.445 | 0.00656 | -0.1328 | 67.8354
-0.5 | 0.5014 | 0.00654 | -0.1306 | 76.6667
0 | 0.5573 | 0.00661 | -0.1282 | 84.3116
0.5 | 0.6134 | 0.00672 | -0.126 | 91.2798
1 | 0.6707 | 0.00685 | -0.1241 | 97.9124
1.5 | 0.7277 | 0.00699 | -0.122 | 104.1059
2 | 0.7845 | 0.00713 | -0.1199 | 110.0281
2.5 | 0.8394 | 0.00727 | -0.1173 | 115.4608
3 | 0.8951 | 0.00736 | -0.1148 | 121.6168
3.5 | 1.0386 | 0.00764 | -0.1314 | 135.9424
4 | 1.0872 | 0.00811 | -0.127 | 134.0567
4.5 | 1.1232 | 0.0088 | -0.12 | 127.6364
5 | 1.1365 | 0.01048 | -0.1098 | 108.4447
5.5 | 1.1273 | 0.01383 | -0.0979 | 81.5112
6.5 | 1.1611 | 0.0193 | -0.0833 | 60.1606
7 | 1.1881 | 0.02186 | -0.0775 | 54.3504
7.5 | 1.2118 | 0.02481 | -0.0717 | 48.8432
8 | 1.2282 | 0.02845 | -0.0657 | 43.1705
8.5 | 1.2418 | 0.03257 | -0.0598 | 38.1271
9 | 1.2494 | 0.03745 | -0.0535 | 33.3618
9.5 | 1.2589 | 0.04271 | -0.0477 | 29.4755
10 | 1.2556 | 0.04957 | -0.0431 | 25.3298
10.5 | 1.236 | 0.05851 | -0.0407 | 21.1246
11 | 1.2048 | 0.06955 | -0.0411 | 17.3228
11.5 | 1.1695 | 0.08225 | -0.0442 | 14.2188
12 | 1.1328 | 0.09664 | -0.0503 | 11.7219
12.5 | 1.0993 | 0.11228 | -0.0589 | 9.7907
13 | 1.0666 | 0.13007 | -0.0693 | 8.2002
13.5 | 1.0432 | 0.1474 | -0.0786 | 7.0773
14 | 1.0307 | 0.16296 | -0.0871 | 6.3249
14.5 | 1.0261 | 0.17742 | -0.0951 | 5.7835

## 41. Re 1M Mach 0.00 (1)
BIGFOIL.COM POLAR EXPORT
NACA64A611
NACA64A611 |  |  |  | Cl Max: | 1.379 | at alpha= | 9 | deg
JavaFoil+Calcfoil stall+Eppler ext transition |  |  |  | L/D Max: | 139.823 | at alpha= | 5 | deg
Re: | 1000000 |  |  | Cd Min: | 0.00596 | at alpha= | -1.5 | deg
Mach: | 0 |  |  | Cl=0 at alpha= | -4.7931 | deg
|  |  |  | @ Cl=0.1, Cd= | 0.007666
|  |  |  | @ Cl=0.4, Cd= | 0.0059707
|  |  |  | @ Cl=0.6, Cd= | 0.0063625
alpha (deg) | Cl | Cd | Cm | Cl/Cd
-18 | -0.353 | 0.17074 | -0.039 | -2.067
-17.5 | -0.368 | 0.16732 | -0.04 | -2.2
-17 | -0.383 | 0.15685 | -0.04 | -2.444
-16.5 | -0.398 | 0.1464 | -0.04 | -2.72
-16 | -0.413 | 0.13838 | -0.04 | -2.981
-15.5 | -0.426 | 0.13265 | -0.041 | -3.213
-15 | -0.439 | 0.12666 | -0.04 | -3.462
-14.5 | -0.449 | 0.11634 | -0.041 | -3.863
-14 | -0.458 | 0.11298 | -0.041 | -4.056
-13.5 | -0.465 | 0.10578 | -0.04 | -4.393
-13 | -0.467 | 0.09826 | -0.041 | -4.757
-12.5 | -0.464 | 0.09223 | -0.04 | -5.03
-12 | -0.457 | 0.08511 | -0.04 | -5.373
-11.5 | -0.447 | 0.081 | -0.04 | -5.521
-11 | -0.434 | 0.07468 | -0.041 | -5.807
-10.5 | -0.416 | 0.06988 | -0.041 | -5.957
-10 | -0.395 | 0.06524 | -0.041 | -6.058
-9.5 | -0.37 | 0.06156 | -0.042 | -6.016
-9 | -0.342 | 0.05717 | -0.043 | -5.983
-8.5 | -0.31 | 0.05384 | -0.044 | -5.763
-8 | -0.276 | 0.0506 | -0.046 | -5.445
-7.5 | -0.237 | 0.04707 | -0.048 | -5.042
-7 | -0.197 | 0.04422 | -0.049 | -4.446
-6.5 | -0.154 | 0.04176 | -0.051 | -3.695
-6 | -0.111 | 0.03895 | -0.056 | -2.841
-5.5 | -0.081 | 0.00802 | -0.111 | -10.113
-5 | -0.024 | 0.00789 | -0.112 | -3.019
-4.5 | 0.034 | 0.00781 | -0.113 | 4.409
-4 | 0.093 | 0.00768 | -0.113 | 12.161
-3.5 | 0.153 | 0.00756 | -0.114 | 20.207
-3 | 0.213 | 0.00749 | -0.115 | 28.379
-2.5 | 0.272 | 0.00744 | -0.115 | 36.615
-2 | 0.332 | 0.00742 | -0.116 | 44.815
-1.5 | 0.393 | 0.00596 | -0.116 | 65.963
-1 | 0.452 | 0.00605 | -0.117 | 74.796
-0.5 | 0.512 | 0.00617 | -0.118 | 82.989
0 | 0.571 | 0.00629 | -0.118 | 90.823
0.5 | 0.631 | 0.00644 | -0.119 | 98.016
1 | 0.69 | 0.00657 | -0.12 | 105.007
1.5 | 0.749 | 0.0067 | -0.12 | 111.909
2 | 0.809 | 0.00685 | -0.121 | 117.981
2.5 | 0.865 | 0.00702 | -0.122 | 123.282
3 | 0.923 | 0.00723 | -0.122 | 127.652
3.5 | 0.98 | 0.00745 | -0.123 | 131.509
4 | 1.035 | 0.00766 | -0.123 | 135.122
4.5 | 1.09 | 0.00793 | -0.124 | 137.453
5 | 1.142 | 0.00817 | -0.125 | 139.823
5.5 | 1.183 | 0.01426 | -0.124 | 82.914
6 | 1.226 | 0.01484 | -0.125 | 82.614
6.5 | 1.266 | 0.01547 | -0.125 | 81.845
7 | 1.302 | 0.01619 | -0.125 | 80.407
7.5 | 1.333 | 0.01675 | -0.126 | 79.588
8 | 1.359 | 0.01757 | -0.126 | 77.369
8.5 | 1.374 | 0.01857 | -0.126 | 73.962
9 | 1.379 | 0.01956 | -0.127 | 70.485
9.5 | 1.376 | 0.02048 | -0.127 | 67.186
10 | 1.364 | 0.02154 | -0.127 | 63.337
10.5 | 1.341 | 0.02276 | -0.127 | 58.94
11 | 1.086 | 0.07403 | -0.062 | 14.667
11.5 | 1.059 | 0.07881 | -0.059 | 13.439
12 | 1.028 | 0.08487 | -0.056 | 12.112
12.5 | 0.994 | 0.09127 | -0.056 | 10.888
13 | 0.956 | 0.09698 | -0.054 | 9.861
13.5 | 0.917 | 0.10448 | -0.052 | 8.773
14 | 0.876 | 0.11041 | -0.052 | 7.933

## 42. Re 1M Mach 0.00 (2)
BIGFOIL.COM POLAR EXPORT
NACA64A611
NACA64A611 |  |  |  | Cl Max: | 1.4892 | at alpha= | 15 | deg
XFOIL ncrit=9 |  |  |  | L/D Max: | 151.743 | at alpha= | 3.5 | deg
Re: | 1000000 |  |  | Cd Min: | 0.17942 | at alpha= | 20 | deg
Mach: | 0 |  |  | Cl=0 at alpha= | -5.1967 | deg
|  |  |  | @ Cl=0.1, Cd= | 0.0086385
|  |  |  | @ Cl=0.4, Cd= | 0.00541
|  |  |  | @ Cl=0.6, Cd= | 0.0055432
alpha (deg) | Cl | Cd | Cm | Cl/Cd
-7 | -0.1644 | 0.01613 | -0.1374 | -10.1922
-6.5 | -0.1222 | 0.01385 | -0.1353 | -8.8231
-6 | -0.0751 | 0.01226 | -0.134 | -6.1256
-5.5 | -0.0276 | 0.01114 | -0.1326 | -2.4776
-5 | 0.0179 | 0.00975 | -0.1308 | 1.8359
-4.5 | 0.0658 | 0.009 | -0.1293 | 7.3111
-4 | 0.115 | 0.00848 | -0.128 | 13.5613
-3.5 | 0.1662 | 0.00803 | -0.1272 | 20.6974
-3 | 0.2143 | 0.00758 | -0.1256 | 28.2718
-2.5 | 0.2643 | 0.00722 | -0.1244 | 36.6066
-2 | 0.3115 | 0.00665 | -0.1228 | 46.8421
-1.5 | 0.3517 | 0.00561 | -0.1201 | 62.6916
-1 | 0.3999 | 0.00541 | -0.1185 | 73.9187
-0.5 | 0.4498 | 0.00539 | -0.1172 | 83.4508
0 | 0.4987 | 0.00539 | -0.1157 | 92.5232
0.5 | 0.5482 | 0.00546 | -0.1143 | 100.4029
1 | 0.598 | 0.00554 | -0.113 | 107.9422
1.5 | 0.6478 | 0.00562 | -0.1118 | 115.2669
2 | 0.6967 | 0.00571 | -0.1104 | 122.014
2.5 | 0.744 | 0.00581 | -0.1086 | 128.0551
3 | 0.7907 | 0.00585 | -0.1067 | 135.1624
3.5 | 0.9226 | 0.00608 | -0.1249 | 151.7434
4 | 0.9685 | 0.00646 | -0.1231 | 149.9226
4.5 | 1.0111 | 0.007 | -0.1206 | 144.4429
5 | 1.0457 | 0.00798 | -0.1167 | 131.0401
5.5 | 1.065 | 0.00996 | -0.1102 | 106.9277
6 | 1.0879 | 0.01169 | -0.1046 | 93.0624
6.5 | 1.118 | 0.01291 | -0.1003 | 86.5995
7 | 1.1512 | 0.01401 | -0.0966 | 82.1699
7.5 | 1.1858 | 0.01507 | -0.0932 | 78.6861
8 | 1.2232 | 0.01596 | -0.0905 | 76.6416
8.5 | 1.2546 | 0.01724 | -0.087 | 72.7726
9 | 1.2893 | 0.01833 | -0.0842 | 70.3382
9.5 | 1.3131 | 0.02017 | -0.0799 | 65.1016
10 | 1.3437 | 0.02157 | -0.0768 | 62.2949
10.5 | 1.3723 | 0.02315 | -0.0737 | 59.2786
11 | 1.3887 | 0.0257 | -0.0693 | 54.035
11.5 | 1.4156 | 0.02748 | -0.0665 | 51.5138
12 | 1.4384 | 0.02966 | -0.0634 | 48.4963
12.5 | 1.4536 | 0.03253 | -0.0599 | 44.6849
13 | 1.4558 | 0.03671 | -0.0555 | 39.6568
13.5 | 1.4717 | 0.03979 | -0.0529 | 36.9867
14 | 1.4768 | 0.0441 | -0.0499 | 33.4875
14.5 | 1.483 | 0.04854 | -0.0477 | 30.5521
15 | 1.4892 | 0.05319 | -0.0462 | 27.9977
15.5 | 1.4854 | 0.05932 | -0.0448 | 25.0405
16 | 1.4831 | 0.06558 | -0.0444 | 22.6151
16.5 | 1.4702 | 0.07365 | -0.0447 | 19.962
17 | 1.453 | 0.08285 | -0.0461 | 17.5377
17.5 | 1.421 | 0.09506 | -0.0493 | 14.9485
18 | 1.393 | 0.10745 | -0.0538 | 12.9642
18.5 | 1.35 | 0.12381 | -0.0612 | 10.9038
19 | 1.3036 | 0.14246 | -0.0712 | 9.1506
19.5 | 1.277 | 0.1582 | -0.0805 | 8.0721
20 | 1.2348 | 0.17942 | -0.0935 | 6.8822

## 43. Re 1M Mach 0.10 (1)
BIGFOIL.COM POLAR EXPORT
NACA64A611
NACA64A611 |  |  |  | Cl Max: | 1.376 | at alpha= | 9 | deg
JavaFoil+Calcfoil stall+Eppler ext transition |  |  |  | L/D Max: | 139.794 | at alpha= | 5 | deg
Re: | 1000000 |  |  | Cd Min: | 0.00597 | at alpha= | -1.5 | deg
Mach: | 0.1 |  |  | Cl=0 at alpha= | -4.7966 | deg
|  |  |  | @ Cl=0.1, Cd= | 0.007679
|  |  |  | @ Cl=0.4, Cd= | 0.0059767
|  |  |  | @ Cl=0.6, Cd= | 0.0063737
alpha (deg) | Cl | Cd | Cm | Cl/Cd
-18 | -0.31 | 0.17997 | -0.04 | -1.72
-17.5 | -0.327 | 0.1689 | -0.04 | -1.935
-17 | -0.344 | 0.15643 | -0.04 | -2.2
-16.5 | -0.362 | 0.15033 | -0.041 | -2.405
-16 | -0.378 | 0.15558 | -0.04 | -2.432
-15.5 | -0.395 | 0.13149 | -0.041 | -3.004
-15 | -0.41 | 0.1341 | -0.04 | -3.059
-14.5 | -0.424 | 0.12285 | -0.041 | -3.453
-14 | -0.436 | 0.11207 | -0.041 | -3.894
-13.5 | -0.446 | 0.11018 | -0.041 | -4.047
-13 | -0.452 | 0.10092 | -0.041 | -4.475
-12.5 | -0.451 | 0.094 | -0.041 | -4.796
-12 | -0.447 | 0.08766 | -0.04 | -5.095
-11.5 | -0.439 | 0.08095 | -0.039 | -5.42
-11 | -0.427 | 0.07608 | -0.041 | -5.616
-10.5 | -0.412 | 0.07091 | -0.041 | -5.806
-10 | -0.392 | 0.06604 | -0.041 | -5.937
-9.5 | -0.368 | 0.06202 | -0.042 | -5.94
-9 | -0.341 | 0.05811 | -0.042 | -5.867
-8.5 | -0.31 | 0.05401 | -0.043 | -5.738
-8 | -0.276 | 0.05054 | -0.045 | -5.453
-7.5 | -0.238 | 0.04727 | -0.048 | -5.027
-7 | -0.197 | 0.04436 | -0.049 | -4.442
-6.5 | -0.155 | 0.04186 | -0.051 | -3.696
-6 | -0.111 | 0.03919 | -0.055 | -2.831
-5.5 | -0.081 | 0.00802 | -0.112 | -10.154
-5 | -0.024 | 0.00791 | -0.112 | -3.023
-4.5 | 0.035 | 0.00782 | -0.113 | 4.424
-4 | 0.094 | 0.00769 | -0.114 | 12.192
-3.5 | 0.154 | 0.00758 | -0.114 | 20.254
-3 | 0.214 | 0.0075 | -0.115 | 28.484
-2.5 | 0.274 | 0.00745 | -0.116 | 36.751
-2 | 0.334 | 0.00743 | -0.116 | 44.974
-1.5 | 0.395 | 0.00597 | -0.117 | 66.151
-1 | 0.455 | 0.00605 | -0.118 | 75.105
-0.5 | 0.514 | 0.00617 | -0.118 | 83.354
0 | 0.574 | 0.0063 | -0.119 | 91.162
0.5 | 0.634 | 0.00647 | -0.12 | 98.04
1 | 0.694 | 0.0066 | -0.12 | 105.142
1.5 | 0.753 | 0.00673 | -0.121 | 111.884
2 | 0.813 | 0.00689 | -0.122 | 117.93
2.5 | 0.87 | 0.00706 | -0.122 | 123.19
3 | 0.928 | 0.00726 | -0.123 | 127.827
3.5 | 0.985 | 0.0075 | -0.123 | 131.364
4 | 1.04 | 0.00771 | -0.124 | 134.881
4.5 | 1.095 | 0.00796 | -0.125 | 137.481
5 | 1.148 | 0.00821 | -0.125 | 139.794
5.5 | 1.187 | 0.01436 | -0.125 | 82.668
6 | 1.231 | 0.01496 | -0.125 | 82.277
6.5 | 1.27 | 0.01561 | -0.126 | 81.379
7 | 1.305 | 0.01633 | -0.126 | 79.939
7.5 | 1.336 | 0.01691 | -0.126 | 79.004
8 | 1.361 | 0.01775 | -0.127 | 76.663
8.5 | 1.373 | 0.01878 | -0.127 | 73.131
9 | 1.376 | 0.0198 | -0.127 | 69.497
9.5 | 1.37 | 0.02075 | -0.128 | 65.996
10 | 1.353 | 0.02178 | -0.128 | 62.144
10.5 | 1.1 | 0.06759 | -0.071 | 16.273
11 | 1.068 | 0.0747 | -0.057 | 14.29
11.5 | 1.037 | 0.08055 | -0.057 | 12.876
12 | 1.002 | 0.08545 | -0.056 | 11.726
12.5 | 0.962 | 0.09239 | -0.053 | 10.413
13 | 0.919 | 0.09924 | -0.051 | 9.264
13.5 | 0.875 | 0.10685 | -0.052 | 8.19
14 | 0.829 | 0.11479 | -0.05 | 7.224

## 44. Re 1M Mach 0.10 (2)
BIGFOIL.COM POLAR EXPORT
NACA64A611
NACA64A611 |  |  |  | Cl Max: | 1.4725 | at alpha= | 15 | deg
XFOIL ncrit=9 |  |  |  | L/D Max: | 151.422 | at alpha= | 3.5 | deg
Re: | 1000000 |  |  | Cd Min: | 0.2578 | at alpha= | 20 | deg
Mach: | 0.1 |  |  | Cl=0 at alpha= | -5.1969 | deg
|  |  |  | @ Cl=0.1, Cd= | 0.0086886
|  |  |  | @ Cl=0.4, Cd= | 0.0054365
|  |  |  | @ Cl=0.6, Cd= | 0.005549
alpha (deg) | Cl | Cd | Cm | Cl/Cd
-7.5 | -0.1682 | 0.02659 | -0.1445 | -6.3257
-7 | -0.1631 | 0.01679 | -0.1387 | -9.7141
-6.5 | -0.122 | 0.01422 | -0.1364 | -8.5795
-6 | -0.0755 | 0.0125 | -0.1349 | -6.04
-5.5 | -0.0277 | 0.01125 | -0.1334 | -2.4622
-5 | 0.018 | 0.00988 | -0.1316 | 1.8219
-4.5 | 0.0663 | 0.00906 | -0.1301 | 7.3179
-4 | 0.1153 | 0.00852 | -0.1287 | 13.5329
-3.5 | 0.1671 | 0.00812 | -0.1279 | 20.5788
-3 | 0.2152 | 0.0076 | -0.1262 | 28.3158
-2.5 | 0.2654 | 0.00725 | -0.1249 | 36.6069
-1.5 | 0.3532 | 0.00564 | -0.1206 | 62.6241
-1 | 0.4015 | 0.00543 | -0.119 | 73.9411
-0.5 | 0.4517 | 0.00541 | -0.1177 | 83.4935
0 | 0.5008 | 0.00542 | -0.1161 | 92.3985
0.5 | 0.5504 | 0.00548 | -0.1147 | 100.438
1 | 0.6007 | 0.00555 | -0.1135 | 108.2342
1.5 | 0.6507 | 0.00564 | -0.1122 | 115.3723
2 | 0.6998 | 0.00574 | -0.1107 | 121.9164
2.5 | 0.7471 | 0.00585 | -0.1089 | 127.7094
3 | 0.7942 | 0.00589 | -0.107 | 134.8387
3.5 | 0.9267 | 0.00612 | -0.1252 | 151.4216
4 | 0.973 | 0.00649 | -0.1234 | 149.923
4.5 | 1.0153 | 0.00705 | -0.1207 | 144.0142
5 | 1.049 | 0.00808 | -0.1165 | 129.8267
5.5 | 1.0677 | 0.0101 | -0.11 | 105.7129
6 | 1.09 | 0.0118 | -0.1041 | 92.3729
6.5 | 1.12 | 0.01305 | -0.0997 | 85.8238
7 | 1.1538 | 0.01415 | -0.096 | 81.5406
7.5 | 1.1887 | 0.01521 | -0.0926 | 78.1525
8 | 1.2255 | 0.01618 | -0.0897 | 75.7417
8.5 | 1.257 | 0.01749 | -0.0861 | 71.8696
9 | 1.291 | 0.01866 | -0.0832 | 69.1854
9.5 | 1.3151 | 0.02053 | -0.0788 | 64.0575
10 | 1.3445 | 0.02207 | -0.0756 | 60.9198
10.5 | 1.3706 | 0.02389 | -0.0721 | 57.3713
11 | 1.3888 | 0.02636 | -0.0679 | 52.6859
11.5 | 1.4139 | 0.02838 | -0.0648 | 49.8203
12 | 1.4354 | 0.03073 | -0.0616 | 46.7101
12.5 | 1.4444 | 0.03427 | -0.0575 | 42.1477
13 | 1.4501 | 0.03829 | -0.0536 | 37.8715
13.5 | 1.4635 | 0.04175 | -0.051 | 35.0539
14 | 1.4659 | 0.04654 | -0.048 | 31.4976
14.5 | 1.4691 | 0.0515 | -0.0459 | 28.5262
15 | 1.4725 | 0.05674 | -0.0446 | 25.9517
15.5 | 1.464 | 0.06371 | -0.0436 | 22.9791
16 | 1.4567 | 0.071 | -0.0438 | 20.5169
16.5 | 1.4371 | 0.08045 | -0.045 | 17.8633
17 | 1.4132 | 0.09133 | -0.0476 | 15.4736
17.5 | 1.3798 | 0.10457 | -0.0523 | 13.195
18 | 1.3483 | 0.1186 | -0.0585 | 11.3685
18.5 | 1.3079 | 0.13565 | -0.0673 | 9.6417
19 | 1.2674 | 0.15442 | -0.0783 | 8.2075
20 | 1.0684 | 0.2578 | -0.1325 | 4.1443

## 45. Re 1M Mach 0.25 (1)
BIGFOIL.COM POLAR EXPORT
NACA64A611
NACA64A611 |  |  |  | Cl Max: | 1.362 | at alpha= | 8 | deg
JavaFoil+Calcfoil stall+Eppler ext transition |  |  |  | L/D Max: | 137.069 | at alpha= | 4.5 | deg
Re: | 1000000 |  |  | Cd Min: | 0.00603 | at alpha= | -1.5 | deg
Mach: | 0.25 |  |  | Cl=0 at alpha= | -4.7966 | deg
|  |  |  | @ Cl=0.1, Cd= | 0.0077903
|  |  |  | @ Cl=0.4, Cd= | 0.006169
|  |  |  | @ Cl=0.6, Cd= | 0.10871
alpha (deg) | Cl | Cd | Cm | Cl/Cd
-16 | -0.065 | 0.14547 | -0.045 | -0.444
-15.5 | -0.062 | 0.1355 | -0.045 | -0.456
-15 | -0.104 | 0.13669 | -0.044 | -0.759
-14.5 | -0.179 | 0.12883 | -0.044 | -1.386
-14 | -0.229 | 0.12007 | -0.043 | -1.911
-13.5 | -0.273 | 0.11655 | -0.043 | -2.34
-13 | -0.308 | 0.10868 | -0.043 | -2.838
-12.5 | -0.333 | 0.10041 | -0.043 | -3.318
-12 | -0.352 | 0.10096 | -0.043 | -3.487
-11.5 | -0.365 | 0.09112 | -0.043 | -4.006
-11 | -0.371 | 0.08322 | -0.042 | -4.461
-10.5 | -0.371 | 0.07587 | -0.041 | -4.887
-10 | -0.364 | 0.06949 | -0.041 | -5.235
-9.5 | -0.35 | 0.06479 | -0.041 | -5.405
-9 | -0.33 | 0.06026 | -0.042 | -5.484
-8.5 | -0.305 | 0.05593 | -0.043 | -5.45
-8 | -0.274 | 0.05234 | -0.044 | -5.239
-7.5 | -0.238 | 0.04834 | -0.047 | -4.93
-7 | -0.199 | 0.04969 | -0.044 | -3.996
-6.5 | -0.157 | 0.04263 | -0.051 | -3.678
-6 | -0.113 | 0.0399 | -0.054 | -2.827
-5.5 | -0.083 | 0.00804 | -0.115 | -10.334
-5 | -0.024 | 0.00804 | -0.116 | -3.041
-4.5 | 0.035 | 0.00792 | -0.116 | 4.473
-4 | 0.096 | 0.0078 | -0.117 | 12.337
-3.5 | 0.158 | 0.00765 | -0.118 | 20.585
-3 | 0.219 | 0.00756 | -0.118 | 29.029
-2.5 | 0.281 | 0.00751 | -0.119 | 37.437
-2 | 0.343 | 0.00749 | -0.12 | 45.856
-1.5 | 0.406 | 0.00603 | -0.12 | 67.281
-1 | 0.467 | 0.00613 | -0.121 | 76.2
-0.5 | 0.529 | 0.00627 | -0.122 | 84.358
0 | 0.59 | 0.00641 | -0.122 | 92.004
0.5 | 0.652 | 0.00658 | -0.123 | 99.053
1 | 0.713 | 0.00671 | -0.124 | 106.284
1.5 | 0.774 | 0.00686 | -0.124 | 112.762
2 | 0.835 | 0.00702 | -0.125 | 118.899
2.5 | 0.894 | 0.0072 | -0.126 | 124.154
3 | 0.953 | 0.00745 | -0.126 | 127.972
3.5 | 1.011 | 0.00768 | -0.127 | 131.602
4 | 1.068 | 0.00793 | -0.127 | 134.648
4.5 | 1.123 | 0.0082 | -0.128 | 137.069
5 | 1.167 | 0.01419 | -0.128 | 82.267
5.5 | 1.213 | 0.01492 | -0.128 | 81.305
6 | 1.256 | 0.0156 | -0.128 | 80.498
6.5 | 1.292 | 0.01636 | -0.129 | 79.008
7 | 1.323 | 0.01725 | -0.129 | 76.708
7.5 | 1.346 | 0.01791 | -0.13 | 75.16
8 | 1.362 | 0.01892 | -0.13 | 71.983
8.5 | 1.36 | 0.02005 | -0.13 | 67.825
9 | 1.341 | 0.0211 | -0.131 | 63.579
9.5 | 1.307 | 0.02219 | -0.131 | 58.883
10 | 1.035 | 0.06805 | -0.058 | 15.21
10.5 | 0.984 | 0.07437 | -0.054 | 13.231
11 | 0.922 | 0.08051 | -0.05 | 11.45
11.5 | 0.85 | 0.08868 | -0.05 | 9.589
12 | 0.77 | 0.09509 | -0.05 | 8.096
12.5 | 0.682 | 0.1034 | -0.051 | 6.597
13 | 0.589 | 0.10871 | -0.052 | 5.416

## 46. Re 1M Mach 0.25 (2)
BIGFOIL.COM POLAR EXPORT
NACA64A611
NACA64A611 |  |  |  | Cl Max: | 1.4033 | at alpha= | 12 | deg
XFOIL ncrit=9 |  |  |  | L/D Max: | 151.696 | at alpha= | 3.5 | deg
Re: | 1000000 |  |  | Cd Min: | 0.23382 | at alpha= | -20 | deg
Mach: | 0.25 |  |  | Cl=0 at alpha= | -5.2215 | deg
|  |  |  | @ Cl=0.1, Cd= | 0.0090024
|  |  |  | @ Cl=0.4, Cd= | 0.0056041
|  |  |  | @ Cl=0.6, Cd= | 0.0056519
alpha (deg) | Cl | Cd | Cm | Cl/Cd
-20 | -0.5393 | 0.23382 | -0.0057 | -2.3065
-19.5 | -0.5224 | 0.22671 | -0.0099 | -2.3043
-19 | -0.5058 | 0.21976 | -0.0139 | -2.3016
-18.5 | -0.4895 | 0.21325 | -0.0168 | -2.2954
-18 | -0.4726 | 0.20709 | -0.0203 | -2.2821
-17.5 | -0.456 | 0.20062 | -0.0237 | -2.273
-17 | -0.4395 | 0.19331 | -0.0273 | -2.2736
-16.5 | -0.4256 | 0.18601 | -0.0311 | -2.288
-16 | -0.4127 | 0.1789 | -0.0344 | -2.3069
-15.5 | -0.4005 | 0.17142 | -0.0366 | -2.3364
-15 | -0.3864 | 0.16625 | -0.0382 | -2.3242
-14.5 | -0.377 | 0.16036 | -0.0396 | -2.351
-14 | -0.3711 | 0.15473 | -0.0401 | -2.3984
-13 | -0.3338 | 0.13636 | -0.0534 | -2.4479
-12.5 | -0.3173 | 0.12741 | -0.0581 | -2.4904
-12 | -0.2934 | 0.12087 | -0.0631 | -2.4274
-11.5 | -0.273 | 0.1137 | -0.0683 | -2.4011
-11 | -0.2556 | 0.10462 | -0.076 | -2.4431
-10.5 | -0.2369 | 0.09499 | -0.084 | -2.4939
-10 | -0.2258 | 0.0858 | -0.0903 | -2.6317
-9.5 | -0.1956 | 0.07984 | -0.097 | -2.4499
-9 | -0.1733 | 0.07052 | -0.1075 | -2.4575
-8.5 | -0.1453 | 0.05891 | -0.1231 | -2.4665
-8 | -0.1269 | 0.04219 | -0.1486 | -3.0078
-7.5 | -0.1416 | 0.03123 | -0.1508 | -4.5341
-7 | -0.1319 | 0.02442 | -0.1481 | -5.4013
-6.5 | -0.116 | 0.01704 | -0.1431 | -6.8075
-6 | -0.0755 | 0.01416 | -0.1403 | -5.3319
-5.5 | -0.0269 | 0.01207 | -0.1386 | -2.2287
-5 | 0.0214 | 0.01094 | -0.1366 | 1.9561
-4.5 | 0.0682 | 0.00942 | -0.1344 | 7.2399
-4 | 0.1177 | 0.00877 | -0.1326 | 13.4208
-3.5 | 0.1688 | 0.00827 | -0.1311 | 20.4111
-3 | 0.2195 | 0.00771 | -0.1295 | 28.4695
-2.5 | 0.2712 | 0.00734 | -0.1281 | 36.9482
-2 | 0.3214 | 0.00692 | -0.1266 | 46.4451
-1.5 | 0.3627 | 0.00587 | -0.1237 | 61.7888
-1 | 0.4104 | 0.00553 | -0.1216 | 74.2134
-0.5 | 0.4616 | 0.0055 | -0.1201 | 83.9273
0 | 0.5123 | 0.00552 | -0.1185 | 92.808
0.5 | 0.5629 | 0.00558 | -0.1169 | 100.8781
1 | 0.6145 | 0.00568 | -0.1156 | 108.1866
1.5 | 0.6656 | 0.00578 | -0.1141 | 115.1557
2 | 0.7158 | 0.00589 | -0.1125 | 121.528
2.5 | 0.765 | 0.006 | -0.1106 | 127.5
3 | 0.8126 | 0.0061 | -0.1084 | 133.2131
3.5 | 0.9481 | 0.00625 | -0.1266 | 151.696
4 | 0.9969 | 0.00668 | -0.1247 | 149.2365
4.5 | 1.039 | 0.0073 | -0.1215 | 142.3288
5 | 1.066 | 0.00869 | -0.1156 | 122.6697
5.5 | 1.08 | 0.01074 | -0.1077 | 100.5587
6 | 1.101 | 0.0125 | -0.1012 | 88.08
6.5 | 1.1326 | 0.0138 | -0.0967 | 82.0725
7 | 1.1682 | 0.01495 | -0.0929 | 78.1405
7.5 | 1.2029 | 0.01619 | -0.0891 | 74.2989
8 | 1.2347 | 0.01766 | -0.0851 | 69.9151
8.5 | 1.2679 | 0.01907 | -0.0814 | 66.4866
9 | 1.2933 | 0.02105 | -0.0769 | 61.4394
9.5 | 1.3202 | 0.02302 | -0.0727 | 57.3501
10 | 1.3442 | 0.02526 | -0.0686 | 53.2146
10.5 | 1.3535 | 0.02875 | -0.0631 | 47.0783
11 | 1.3777 | 0.03123 | -0.0596 | 44.1146
11.5 | 1.3959 | 0.03431 | -0.0559 | 40.6849
12 | 1.4033 | 0.03849 | -0.0518 | 36.4588
12.5 | 1.3953 | 0.04449 | -0.0472 | 31.3621
13 | 1.3979 | 0.04983 | -0.0442 | 28.0534
13.5 | 1.3904 | 0.05661 | -0.042 | 24.561
14 | 1.3675 | 0.06575 | -0.0409 | 20.7985
14.5 | 1.3398 | 0.07639 | -0.0418 | 17.5389
15 | 1.3071 | 0.08883 | -0.0451 | 14.7146
15.5 | 1.2665 | 0.10388 | -0.051 | 12.192
16 | 1.2269 | 0.12065 | -0.0596 | 10.1691
16.5 | 1.1833 | 0.1404 | -0.071 | 8.4281
17 | 1.1375 | 0.16346 | -0.0844 | 6.9589

## 47. Re 1M Mach 0.50 (1)
BIGFOIL.COM POLAR EXPORT
NACA64A611
NACA64A611 |  |  |  | Cl Max: | 1.325 | at alpha= | 6 | deg
JavaFoil+Calcfoil stall+Eppler ext transition |  |  |  | L/D Max: | 139.655 | at alpha= | 4 | deg
Re: | 1000000 |  |  | Cd Min: | 0.0064 | at alpha= | -1.5 | deg
Mach: | 0.5 |  |  | Cl=0 at alpha= | -4.7981 | deg
|  |  |  | @ Cl=0.1, Cd= | 0.010335
|  |  |  | @ Cl=0.4, Cd= | 0.0074952
|  |  |  | @ Cl=0.6, Cd= | 0.0067648
alpha (deg) | Cl | Cd | Cm | Cl/Cd
-20 | -0.83 | 0.19566 | -0.058 | -4.241
-19.5 | -0.803 | 0.18824 | -0.058 | -4.267
-19 | -0.776 | 0.18253 | -0.058 | -4.254
-18.5 | -0.75 | 0.17777 | -0.058 | -4.218
-18 | -0.723 | 0.17322 | -0.059 | -4.175
-17.5 | -0.695 | 0.16987 | -0.057 | -4.091
-17 | -0.668 | 0.16036 | -0.056 | -4.163
-16.5 | -0.641 | 0.15872 | -0.057 | -4.037
-16 | -0.614 | 0.15431 | -0.057 | -3.977
-15.5 | -0.587 | 0.14552 | -0.057 | -4.032
-15 | -0.56 | 0.13797 | -0.058 | -4.058
-14.5 | -0.532 | 0.13508 | -0.056 | -3.939
-14 | -0.504 | 0.13195 | -0.054 | -3.821
-13.5 | -0.477 | 0.12772 | -0.055 | -3.736
-13 | -0.45 | 0.12403 | -0.055 | -3.628
-12.5 | -0.423 | 0.12077 | -0.055 | -3.5
-12 | -0.396 | 0.11711 | -0.056 | -3.378
-11.5 | -0.368 | 0.11061 | -0.054 | -3.325
-11 | -0.34 | 0.10293 | -0.053 | -3.306
-10.5 | -0.313 | 0.09666 | -0.053 | -3.238
-10 | -0.286 | 0.09412 | -0.054 | -3.035
-9.5 | -0.258 | 0.08928 | -0.054 | -2.893
-9 | -0.231 | 0.08657 | -0.054 | -2.668
-8.5 | -0.203 | 0.08357 | -0.05 | -2.432
-8 | -0.176 | 0.07792 | -0.05 | -2.256
-7.5 | -0.148 | 0.05644 | -0.052 | -2.631
-7 | -0.121 | 0.05008 | -0.053 | -2.417
-6.5 | -0.133 | 0.0504 | -0.051 | -2.631
-6 | -0.111 | 0.04378 | -0.049 | -2.546
-5.5 | -0.07 | 0.04031 | -0.052 | -1.731
-5 | -0.021 | 0.03742 | -0.058 | -0.565
-4.5 | 0.031 | 0.03443 | -0.068 | 0.909
-4 | 0.106 | 0.00824 | -0.131 | 12.874
-3.5 | 0.175 | 0.00804 | -0.131 | 21.746
-3 | 0.244 | 0.00791 | -0.132 | 30.871
-2.5 | 0.314 | 0.00783 | -0.133 | 40.055
-2 | 0.383 | 0.00784 | -0.134 | 48.887
-1.5 | 0.454 | 0.0064 | -0.134 | 70.921
-1 | 0.522 | 0.00653 | -0.135 | 80.047
-0.5 | 0.591 | 0.00674 | -0.136 | 87.753
0 | 0.66 | 0.00693 | -0.137 | 95.219
0.5 | 0.728 | 0.00712 | -0.137 | 102.338
1 | 0.797 | 0.00728 | -0.138 | 109.455
1.5 | 0.865 | 0.00752 | -0.139 | 115.102
2 | 0.934 | 0.00774 | -0.14 | 120.569
2.5 | 0.998 | 0.00802 | -0.14 | 124.374
3 | 1.063 | 0.00837 | -0.141 | 127.084
3.5 | 1.127 | 0.00872 | -0.142 | 129.258
4 | 1.185 | 0.00848 | -0.142 | 139.655
4.5 | 1.239 | 0.00924 | -0.143 | 134.109
5 | 1.277 | 0.01695 | -0.142 | 75.349
5.5 | 1.311 | 0.018 | -0.142 | 72.842
6 | 1.325 | 0.01919 | -0.143 | 69.037
6.5 | 1.3 | 0.02072 | -0.143 | 62.707
7 | 0.949 | 0.05031 | -0.055 | 18.874
7.5 | 0.666 | 0.06072 | -0.053 | 10.967
8 | 0.693 | 0.07807 | -0.057 | 8.875
8.5 | 0.719 | 0.06449 | -0.059 | 11.154
9 | 0.746 | 0.08375 | -0.058 | 8.901
9.5 | 0.773 | 0.09011 | -0.063 | 8.574
10 | 0.799 | 0.09292 | -0.063 | 8.596
10.5 | 0.825 | 0.09828 | -0.063 | 8.392
11 | 0.852 | 0.10476 | -0.069 | 8.137

## 48. Re 1M Mach 0.50 (2)
BIGFOIL.COM POLAR EXPORT
NACA64A611
NACA64A611 |  |  |  | Cl Max: | 1.2845 | at alpha= | 9.5 | deg
XFOIL ncrit=9 |  |  |  | L/D Max: | 143.715 | at alpha= | 4 | deg
Re: | 1000000 |  |  | Cd Min: | 0.19629 | at alpha= | -20 | deg
Mach: | 0.5 |  |  | Cl=0 at alpha= | -5.5339 | deg
|  |  |  | @ Cl=0.1, Cd= | 0.01157
|  |  |  | @ Cl=0.4, Cd= | 0.0072088
|  |  |  | @ Cl=0.6, Cd= | 0.0060916
alpha (deg) | Cl | Cd | Cm | Cl/Cd
-20 | -0.3393 | 0.19629 | -0.0331 | -1.7286
-19.5 | -0.3271 | 0.1913 | -0.0357 | -1.7099
-19 | -0.3157 | 0.18641 | -0.0381 | -1.6936
-18 | -0.2896 | 0.17509 | -0.0445 | -1.654
-17.5 | -0.2721 | 0.16874 | -0.05 | -1.6125
-17 | -0.2549 | 0.16249 | -0.0555 | -1.5687
-16.5 | -0.2329 | 0.15651 | -0.06 | -1.4881
-16 | -0.2142 | 0.15103 | -0.0647 | -1.4183
-15.5 | -0.1959 | 0.1454 | -0.0696 | -1.3473
-15 | -0.1804 | 0.1396 | -0.0751 | -1.2923
-14.5 | -0.168 | 0.1345 | -0.08 | -1.2491
-14 | -0.1564 | 0.12932 | -0.0838 | -1.2094
-13.5 | -0.1365 | 0.12383 | -0.0875 | -1.1023
-13 | -0.1158 | 0.11782 | -0.0923 | -0.98286
-12.5 | -0.1003 | 0.1104 | -0.0985 | -0.90851
-12 | -0.0836 | 0.10274 | -0.1045 | -0.8137
-11.5 | -0.0711 | 0.09478 | -0.108 | -0.75016
-11 | -0.0509 | 0.08819 | -0.1116 | -0.57716
-10.5 | -0.1657 | 0.10055 | -0.0998 | -1.6479
-10 | -0.1403 | 0.0944 | -0.1042 | -1.4862
-9.5 | -0.1164 | 0.08644 | -0.1129 | -1.3466
-9 | -0.0945 | 0.07835 | -0.1202 | -1.2061
-8.5 | -0.0748 | 0.06917 | -0.129 | -1.0814
-8 | -0.0478 | 0.06372 | -0.1341 | -0.75016
-7.5 | -0.0206 | 0.05578 | -0.1443 | -0.36931
-6.5 | -0.0185 | 0.0337 | -0.1679 | -0.54896
-6 | -0.0151 | 0.02661 | -0.1663 | -0.56746
-5.5 | 0.0011 | 0.02059 | -0.1622 | 0.053424
-5 | 0.0324 | 0.01572 | -0.1576 | 2.0611
-4.5 | 0.0776 | 0.01245 | -0.1537 | 6.2329
-4 | 0.1293 | 0.01042 | -0.1504 | 12.4088
-3.5 | 0.1835 | 0.00929 | -0.1473 | 19.7524
-3 | 0.2386 | 0.00855 | -0.1444 | 27.9064
-2.5 | 0.2928 | 0.00788 | -0.1416 | 37.1574
-2 | 0.3494 | 0.00754 | -0.1392 | 46.3395
-1.5 | 0.4044 | 0.00718 | -0.1368 | 56.3231
-1 | 0.447 | 0.0061 | -0.1327 | 73.2787
-0.5 | 0.5015 | 0.006 | -0.1302 | 83.5833
0 | 0.5577 | 0.00603 | -0.128 | 92.4876
0.5 | 0.6126 | 0.00611 | -0.1255 | 100.2619
1 | 0.6691 | 0.00622 | -0.1234 | 107.5723
1.5 | 0.7254 | 0.00636 | -0.1213 | 114.0566
2 | 0.7813 | 0.00652 | -0.119 | 119.8313
2.5 | 0.8348 | 0.00668 | -0.116 | 124.9701
3 | 0.8856 | 0.00686 | -0.1124 | 129.0962
3.5 | 0.9376 | 0.00704 | -0.109 | 133.1818
4 | 1.0908 | 0.00759 | -0.1278 | 143.7154
4.5 | 1.1251 | 0.00848 | -0.1207 | 132.6769
5 | 1.1246 | 0.01101 | -0.1088 | 102.1435
5.5 | 1.13 | 0.01384 | -0.0992 | 81.6474
6 | 1.1515 | 0.01622 | -0.0921 | 70.9926
6.5 | 1.183 | 0.0183 | -0.0865 | 64.6448
7 | 1.2141 | 0.02056 | -0.0809 | 59.0516
7.5 | 1.2423 | 0.02317 | -0.0752 | 53.6167
8 | 1.2586 | 0.0267 | -0.0688 | 47.1386
8.5 | 1.2723 | 0.03072 | -0.0625 | 41.416
9 | 1.2812 | 0.03541 | -0.0564 | 36.1819
9.5 | 1.2845 | 0.04101 | -0.0499 | 31.3216
10 | 1.2768 | 0.04818 | -0.0445 | 26.5006
10.5 | 1.254 | 0.0574 | -0.0415 | 21.8467
11 | 1.2233 | 0.06827 | -0.0416 | 17.9186
11.5 | 1.1883 | 0.08077 | -0.0446 | 14.7121
12 | 1.1529 | 0.09477 | -0.0505 | 12.1652
12.5 | 1.1199 | 0.11006 | -0.0588 | 10.1754
13 | 1.091 | 0.12673 | -0.0687 | 8.6089
13.5 | 1.0676 | 0.14342 | -0.0777 | 7.4439
14 | 1.0522 | 0.15895 | -0.0863 | 6.6197
14.5 | 1.043 | 0.17375 | -0.0948 | 6.0029

## 49. Re 2M Mach 0.00 (1)
BIGFOIL.COM POLAR EXPORT
NACA64A611
NACA64A611 |  |  |  | Cl Max: | 1.383 | at alpha= | 9 | deg
JavaFoil+Calcfoil stall+Eppler ext transition |  |  |  | L/D Max: | 157.921 | at alpha= | 5 | deg
Re: | 2000000 |  |  | Cd Min: | 0.00547 | at alpha= | -1.5 | deg
Mach: | 0 |  |  | Cl=0 at alpha= | -4.7931 | deg
|  |  |  | @ Cl=0.1, Cd= | 0.0069395
|  |  |  | @ Cl=0.4, Cd= | 0.0054842
|  |  |  | @ Cl=0.6, Cd= | 0.0058332
alpha (deg) | Cl | Cd | Cm | Cl/Cd
-18 | -0.353 | 0.16153 | -0.042 | -2.188
-17.5 | -0.369 | 0.15022 | -0.042 | -2.454
-17 | -0.384 | 0.14095 | -0.043 | -2.723
-16.5 | -0.399 | 0.13518 | -0.043 | -2.949
-16 | -0.413 | 0.13015 | -0.043 | -3.174
-15.5 | -0.427 | 0.12231 | -0.043 | -3.488
-15 | -0.439 | 0.11465 | -0.044 | -3.83
-14.5 | -0.45 | 0.10995 | -0.044 | -4.093
-14 | -0.459 | 0.10211 | -0.044 | -4.494
-13.5 | -0.465 | 0.09747 | -0.044 | -4.774
-13 | -0.468 | 0.09162 | -0.044 | -5.109
-12.5 | -0.465 | 0.08762 | -0.044 | -5.301
-12 | -0.458 | 0.08071 | -0.043 | -5.671
-11.5 | -0.448 | 0.07624 | -0.043 | -5.871
-11 | -0.434 | 0.07042 | -0.044 | -6.164
-10.5 | -0.417 | 0.06608 | -0.045 | -6.309
-10 | -0.396 | 0.06218 | -0.046 | -6.366
-9.5 | -0.371 | 0.05884 | -0.047 | -6.305
-9 | -0.343 | 0.05466 | -0.048 | -6.271
-8.5 | -0.311 | 0.05121 | -0.05 | -6.077
-8 | -0.277 | 0.04788 | -0.053 | -5.775
-7.5 | -0.295 | 0.00792 | -0.109 | -37.298
-7 | -0.245 | 0.00768 | -0.109 | -31.829
-6.5 | -0.192 | 0.00764 | -0.11 | -25.11
-6 | -0.137 | 0.00751 | -0.111 | -18.272
-5.5 | -0.081 | 0.00733 | -0.111 | -11.056
-5 | -0.024 | 0.00719 | -0.112 | -3.312
-4.5 | 0.034 | 0.00705 | -0.113 | 4.884
-4 | 0.093 | 0.00695 | -0.113 | 13.443
-3.5 | 0.153 | 0.00686 | -0.114 | 22.276
-3 | 0.213 | 0.00683 | -0.115 | 31.134
-2.5 | 0.272 | 0.0068 | -0.115 | 40.071
-2 | 0.332 | 0.0068 | -0.116 | 48.889
-1.5 | 0.393 | 0.00547 | -0.116 | 71.766
-1 | 0.452 | 0.00559 | -0.117 | 80.986
-0.5 | 0.512 | 0.00568 | -0.118 | 90.109
0 | 0.571 | 0.00578 | -0.118 | 98.867
0.5 | 0.631 | 0.00589 | -0.119 | 107.069
1 | 0.69 | 0.00598 | -0.12 | 115.35
1.5 | 0.749 | 0.00611 | -0.12 | 122.565
2 | 0.809 | 0.00625 | -0.121 | 129.381
2.5 | 0.865 | 0.00636 | -0.122 | 136.071
3 | 0.923 | 0.00654 | -0.122 | 141.099
3.5 | 0.98 | 0.00669 | -0.123 | 146.513
4 | 1.035 | 0.00684 | -0.123 | 151.252
4.5 | 1.09 | 0.00703 | -0.124 | 155.06
5 | 1.142 | 0.00723 | -0.125 | 157.921
5.5 | 1.189 | 0.01211 | -0.125 | 98.186
6 | 1.232 | 0.01318 | -0.125 | 93.477
6.5 | 1.271 | 0.01373 | -0.125 | 92.57
7 | 1.306 | 0.01434 | -0.126 | 91.103
7.5 | 1.337 | 0.01508 | -0.126 | 88.647
8 | 1.363 | 0.01574 | -0.127 | 86.59
8.5 | 1.377 | 0.01629 | -0.127 | 84.545
9 | 1.383 | 0.01718 | -0.127 | 80.493
9.5 | 1.38 | 0.01799 | -0.128 | 76.725
10 | 1.369 | 0.01896 | -0.128 | 72.195
10.5 | 1.35 | 0.02003 | -0.128 | 67.383
11 | 1.322 | 0.02131 | -0.128 | 62.034
11.5 | 1.287 | 0.02255 | -0.128 | 57.069
12 | 1.237 | 0.02498 | -0.127 | 49.518
12.5 | 1.005 | 0.08249 | -0.075 | 12.185
13 | 0.962 | 0.09028 | -0.068 | 10.656
13.5 | 0.92 | 0.09722 | -0.064 | 9.468
14 | 0.879 | 0.10382 | -0.062 | 8.464

## 50. Re 2M Mach 0.00 (2)
BIGFOIL.COM POLAR EXPORT
NACA64A611
NACA64A611 |  |  |  | Cl Max: | 1.6515 | at alpha= | 16 | deg
XFOIL ncrit=9 |  |  |  | L/D Max: | 151.48 | at alpha= | 4 | deg
Re: | 2000000 |  |  | Cd Min: | 0.19516 | at alpha= | -17.5 | deg
Mach: | 0 |  |  | Cl=0 at alpha= | -5.0981 | deg
|  |  |  | @ Cl=0.1, Cd= | 0.006806
|  |  |  | @ Cl=0.4, Cd= | 0.0048017
|  |  |  | @ Cl=0.6, Cd= | 0.0046643
alpha (deg) | Cl | Cd | Cm | Cl/Cd
-17.5 | -0.4624 | 0.19516 | -0.0215 | -2.3693
-17 | -0.4456 | 0.19004 | -0.0246 | -2.3448
-16.5 | -0.4314 | 0.18233 | -0.028 | -2.366
-16 | -0.4186 | 0.17515 | -0.0311 | -2.39
-15.5 | -0.4073 | 0.16778 | -0.0339 | -2.4276
-15 | -0.3992 | 0.16056 | -0.0362 | -2.4863
-14 | -0.3663 | 0.1477 | -0.0432 | -2.48
-13.5 | -0.3507 | 0.13849 | -0.0486 | -2.5323
-13 | -0.3332 | 0.12973 | -0.0544 | -2.5684
-12.5 | -0.661 | 0.03491 | -0.1223 | -18.9344
-12 | -0.6066 | 0.03524 | -0.1246 | -17.2134
-11 | -0.5333 | 0.02195 | -0.1416 | -24.2961
-10.5 | -0.4905 | 0.02012 | -0.1418 | -24.3787
-10 | -0.4547 | 0.01748 | -0.1407 | -26.0126
-9.5 | -0.4053 | 0.01695 | -0.1404 | -23.9115
-9 | -0.3609 | 0.0159 | -0.1393 | -22.6981
-8.5 | -0.3289 | 0.01253 | -0.1367 | -26.249
-8 | -0.2819 | 0.01176 | -0.1355 | -23.9711
-7.5 | -0.2327 | 0.01097 | -0.1347 | -21.2124
-7 | -0.1853 | 0.01009 | -0.1335 | -18.3647
-6.5 | -0.1373 | 0.0093 | -0.1322 | -14.7634
-6 | -0.0877 | 0.00868 | -0.1312 | -10.1037
-5.5 | -0.0377 | 0.00822 | -0.1302 | -4.5864
-5 | 0.0092 | 0.00742 | -0.1286 | 1.2399
-4.5 | 0.0597 | 0.00705 | -0.1276 | 8.4681
-4 | 0.1109 | 0.00674 | -0.1267 | 16.454
-3.5 | 0.1612 | 0.00642 | -0.1256 | 25.109
-3 | 0.2121 | 0.00622 | -0.1247 | 34.0997
-2.5 | 0.2623 | 0.00605 | -0.1235 | 43.3554
-2 | 0.3117 | 0.00586 | -0.1222 | 53.1911
-1.5 | 0.3585 | 0.00549 | -0.1205 | 65.3005
-1 | 0.4001 | 0.0048 | -0.1179 | 83.3542
-0.5 | 0.4481 | 0.00463 | -0.1164 | 96.7819
0 | 0.4981 | 0.00461 | -0.1152 | 108.0477
0.5 | 0.5477 | 0.00461 | -0.1139 | 118.8069
1 | 0.5979 | 0.00466 | -0.1128 | 128.3047
1.5 | 0.647 | 0.00476 | -0.1114 | 135.9244
2 | 0.6957 | 0.0049 | -0.11 | 141.9796
2.5 | 0.7438 | 0.00506 | -0.1084 | 146.996
3 | 0.79 | 0.00528 | -0.1065 | 149.6212
3.5 | 0.8351 | 0.00553 | -0.1044 | 151.0127
4 | 0.8801 | 0.00581 | -0.1023 | 151.4802
4.5 | 0.9769 | 0.00705 | -0.1135 | 138.5674
5 | 1.0379 | 0.00882 | -0.1164 | 117.6757
5.5 | 1.0743 | 0.00997 | -0.1131 | 107.7533
6 | 1.1157 | 0.01081 | -0.1108 | 103.21
6.5 | 1.1561 | 0.01157 | -0.1082 | 99.9222
7 | 1.195 | 0.01225 | -0.1053 | 97.551
7.5 | 1.2346 | 0.01293 | -0.1026 | 95.4834
8 | 1.2725 | 0.01369 | -0.0998 | 92.9511
8.5 | 1.3102 | 0.01447 | -0.097 | 90.546
9 | 1.3471 | 0.0153 | -0.0943 | 88.0458
9.5 | 1.3803 | 0.01637 | -0.0911 | 84.3189
10 | 1.4156 | 0.01732 | -0.0884 | 81.7321
10.5 | 1.4445 | 0.0187 | -0.0848 | 77.246
11 | 1.4761 | 0.01992 | -0.0818 | 74.1014
11.5 | 1.5057 | 0.0213 | -0.0788 | 70.6901
12 | 1.5329 | 0.02287 | -0.0756 | 67.0267
12.5 | 1.546 | 0.02555 | -0.0708 | 60.5088
13 | 1.5724 | 0.02728 | -0.068 | 57.6393
13.5 | 1.5946 | 0.02938 | -0.065 | 54.275
14 | 1.6101 | 0.03213 | -0.0616 | 50.112
14.5 | 1.6251 | 0.035 | -0.0586 | 46.4314
15 | 1.6397 | 0.03808 | -0.0559 | 43.0593
15.5 | 1.6486 | 0.04184 | -0.0533 | 39.4025
16 | 1.6515 | 0.04647 | -0.0509 | 35.5391
16.5 | 1.6472 | 0.05214 | -0.0489 | 31.5919
17 | 1.6252 | 0.06039 | -0.0474 | 26.9117
17.5 | 1.62 | 0.06702 | -0.0472 | 24.1719
18 | 1.6115 | 0.07445 | -0.0477 | 21.6454
18.5 | 1.5953 | 0.08336 | -0.0491 | 19.1375
19 | 1.5847 | 0.09184 | -0.0511 | 17.255
19.5 | 1.5459 | 0.10542 | -0.0555 | 14.6642
20 | 1.5095 | 0.11952 | -0.0614 | 12.6297

## 51. Re 2M Mach 0.10 (1)
BIGFOIL.COM POLAR EXPORT
NACA64A611
NACA64A611 |  |  |  | Cl Max: | 1.38 | at alpha= | 9 | deg
JavaFoil+Calcfoil stall+Eppler ext transition |  |  |  | L/D Max: | 157.927 | at alpha= | 5 | deg
Re: | 2000000 |  |  | Cd Min: | 0.00549 | at alpha= | -1.5 | deg
Mach: | 0.1 |  |  | Cl=0 at alpha= | -4.7966 | deg
|  |  |  | @ Cl=0.1, Cd= | 0.00697
|  |  |  | @ Cl=0.4, Cd= | 0.0054992
|  |  |  | @ Cl=0.6, Cd= | 0.005842
alpha (deg) | Cl | Cd | Cm | Cl/Cd
-18 | -0.31 | 0.16326 | -0.042 | -1.898
-17.5 | -0.327 | 0.15214 | -0.043 | -2.15
-17 | -0.345 | 0.14671 | -0.043 | -2.348
-16.5 | -0.362 | 0.13898 | -0.043 | -2.604
-16 | -0.379 | 0.1326 | -0.043 | -2.858
-15.5 | -0.395 | 0.12314 | -0.044 | -3.211
-15 | -0.411 | 0.11809 | -0.044 | -3.479
-14.5 | -0.425 | 0.10996 | -0.044 | -3.864
-14 | -0.437 | 0.10495 | -0.045 | -4.163
-13.5 | -0.446 | 0.09885 | -0.044 | -4.517
-13 | -0.452 | 0.09223 | -0.044 | -4.904
-12.5 | -0.451 | 0.08845 | -0.044 | -5.104
-12 | -0.447 | 0.0814 | -0.042 | -5.491
-11.5 | -0.439 | 0.07606 | -0.042 | -5.772
-11 | -0.428 | 0.07163 | -0.044 | -5.971
-10.5 | -0.412 | 0.06701 | -0.045 | -6.152
-10 | -0.393 | 0.06299 | -0.046 | -6.233
-9.5 | -0.369 | 0.05884 | -0.046 | -6.271
-9 | -0.342 | 0.05511 | -0.048 | -6.199
-8.5 | -0.311 | 0.05145 | -0.05 | -6.04
-8 | -0.276 | 0.04823 | -0.052 | -5.733
-7.5 | -0.239 | 0.04404 | -0.059 | -5.437
-7 | -0.245 | 0.00769 | -0.11 | -31.887
-6.5 | -0.192 | 0.00765 | -0.11 | -25.126
-6 | -0.138 | 0.0075 | -0.111 | -18.347
-5.5 | -0.081 | 0.00735 | -0.112 | -11.078
-5 | -0.024 | 0.0072 | -0.112 | -3.32
-4.5 | 0.035 | 0.0071 | -0.113 | 4.874
-4 | 0.094 | 0.00698 | -0.114 | 13.435
-3.5 | 0.154 | 0.00688 | -0.114 | 22.332
-3 | 0.214 | 0.00684 | -0.115 | 31.248
-2.5 | 0.274 | 0.00681 | -0.116 | 40.201
-2 | 0.334 | 0.00681 | -0.116 | 49.06
-1.5 | 0.395 | 0.00549 | -0.117 | 71.896
-1 | 0.455 | 0.0056 | -0.118 | 81.234
-0.5 | 0.514 | 0.00571 | -0.118 | 90.15
0 | 0.574 | 0.00579 | -0.119 | 99.149
0.5 | 0.634 | 0.00591 | -0.12 | 107.316
1 | 0.694 | 0.006 | -0.12 | 115.6
1.5 | 0.753 | 0.00613 | -0.121 | 122.849
2 | 0.813 | 0.00626 | -0.122 | 129.747
2.5 | 0.87 | 0.0064 | -0.122 | 135.963
3 | 0.928 | 0.00657 | -0.123 | 141.296
3.5 | 0.985 | 0.00671 | -0.123 | 146.674
4 | 1.04 | 0.00687 | -0.124 | 151.374
4.5 | 1.095 | 0.00706 | -0.125 | 155.125
5 | 1.148 | 0.00727 | -0.125 | 157.927
5.5 | 1.194 | 0.0122 | -0.125 | 97.856
6 | 1.236 | 0.0133 | -0.126 | 92.957
6.5 | 1.275 | 0.01383 | -0.126 | 92.177
7 | 1.31 | 0.01446 | -0.126 | 90.575
7.5 | 1.339 | 0.01522 | -0.127 | 87.997
8 | 1.364 | 0.0159 | -0.127 | 85.801
8.5 | 1.377 | 0.01648 | -0.127 | 83.557
9 | 1.38 | 0.01739 | -0.128 | 79.323
9.5 | 1.373 | 0.01824 | -0.128 | 75.317
10 | 1.358 | 0.01926 | -0.129 | 70.54
10.5 | 1.334 | 0.02035 | -0.129 | 65.558
11 | 1.301 | 0.02166 | -0.129 | 60.05
11.5 | 1.256 | 0.02319 | -0.128 | 54.176
12 | 1.017 | 0.07671 | -0.079 | 13.258
12.5 | 0.968 | 0.08585 | -0.069 | 11.281
13 | 0.923 | 0.09359 | -0.063 | 9.859
13.5 | 0.878 | 0.09964 | -0.062 | 8.81
14 | 0.831 | 0.10622 | -0.059 | 7.825

## 52. Re 2M Mach 0.10 (2)
BIGFOIL.COM POLAR EXPORT
NACA64A611
NACA64A611 |  |  |  | Cl Max: | 1.6348 | at alpha= | 15.5 | deg
XFOIL ncrit=9 |  |  |  | L/D Max: | 151.135 | at alpha= | 3.5 | deg
Re: | 2000000 |  |  | Cd Min: | 0.23042 | at alpha= | -20 | deg
Mach: | 0.1 |  |  | Cl=0 at alpha= | -5.0945 | deg
|  |  |  | @ Cl=0.1, Cd= | 0.0068297
|  |  |  | @ Cl=0.4, Cd= | 0.0048585
|  |  |  | @ Cl=0.6, Cd= | 0.0046694
alpha (deg) | Cl | Cd | Cm | Cl/Cd
-20 | -0.539 | 0.23042 | -0.0035 | -2.3392
-19.5 | -0.5226 | 0.22347 | -0.0074 | -2.3386
-19 | -0.5065 | 0.21672 | -0.0111 | -2.3371
-18.5 | -0.4909 | 0.20959 | -0.0148 | -2.3422
-18 | -0.4773 | 0.20244 | -0.0182 | -2.3577
-17.5 | -0.4622 | 0.19563 | -0.0217 | -2.3626
-17 | -0.4453 | 0.19048 | -0.0248 | -2.3378
-16 | -0.2483 | 0.14653 | -0.0539 | -1.6945
-15.5 | -0.2359 | 0.14308 | -0.0574 | -1.6487
-15 | -0.2264 | 0.13978 | -0.0604 | -1.6197
-14.5 | -0.2164 | 0.13301 | -0.0646 | -1.6269
-14 | -0.206 | 0.12612 | -0.0686 | -1.6334
-13.5 | -0.198 | 0.1188 | -0.0718 | -1.6667
-13 | -0.1886 | 0.11161 | -0.0752 | -1.6898
-12.5 | -0.3145 | 0.12166 | -0.0606 | -2.5851
-10.5 | -0.4678 | 0.02476 | -0.1436 | -18.8934
-10 | -0.4468 | 0.01948 | -0.1429 | -22.9363
-9.5 | -0.4019 | 0.01807 | -0.1424 | -22.2413
-9 | -0.361 | 0.01643 | -0.1408 | -21.972
-8.5 | -0.3297 | 0.01292 | -0.1381 | -25.5186
-8 | -0.2828 | 0.01208 | -0.1368 | -23.4106
-7.5 | -0.2332 | 0.01126 | -0.136 | -20.7105
-7 | -0.1858 | 0.01031 | -0.1346 | -18.0213
-6.5 | -0.1378 | 0.00945 | -0.1332 | -14.582
-6 | -0.0882 | 0.00878 | -0.1322 | -10.0456
-5.5 | -0.0382 | 0.00827 | -0.131 | -4.6191
-5 | 0.0089 | 0.00746 | -0.1294 | 1.193
-4.5 | 0.0598 | 0.00708 | -0.1283 | 8.4463
-4 | 0.1112 | 0.00676 | -0.1274 | 16.4497
-3.5 | 0.1618 | 0.00644 | -0.1263 | 25.1242
-3 | 0.2128 | 0.00624 | -0.1252 | 34.1026
-2.5 | 0.2632 | 0.00606 | -0.1241 | 43.4323
-2 | 0.3129 | 0.00588 | -0.1227 | 53.2143
-1.5 | 0.36 | 0.00553 | -0.121 | 65.0995
-1 | 0.4017 | 0.00483 | -0.1184 | 83.1677
-0.5 | 0.4498 | 0.00465 | -0.1168 | 96.7312
0 | 0.5003 | 0.00463 | -0.1157 | 108.0562
0.5 | 0.5502 | 0.00462 | -0.1144 | 119.0909
1 | 0.6006 | 0.00467 | -0.1132 | 128.6081
1.5 | 0.6497 | 0.00478 | -0.1118 | 135.9205
2 | 0.699 | 0.00491 | -0.1104 | 142.3625
2.5 | 0.7469 | 0.00508 | -0.1087 | 147.0276
3 | 0.7934 | 0.0053 | -0.1068 | 149.6981
3.5 | 0.8388 | 0.00555 | -0.1046 | 151.1351
4.5 | 0.9751 | 0.00706 | -0.1122 | 138.1161
5 | 1.0419 | 0.00889 | -0.1164 | 117.1991
5.5 | 1.0783 | 0.01005 | -0.1131 | 107.2935
6 | 1.1197 | 0.0109 | -0.1106 | 102.7248
6.5 | 1.1588 | 0.01166 | -0.1076 | 99.3825
7 | 1.198 | 0.01235 | -0.1047 | 97.004
7.5 | 1.2379 | 0.01304 | -0.102 | 94.931
8 | 1.2752 | 0.01386 | -0.0989 | 92.0058
8.5 | 1.3136 | 0.01464 | -0.0962 | 89.7268
9 | 1.35 | 0.01554 | -0.0932 | 86.8726
9.5 | 1.3837 | 0.01662 | -0.09 | 83.2551
10 | 1.4185 | 0.01765 | -0.0871 | 80.3683
10.5 | 1.4448 | 0.01926 | -0.0831 | 75.0156
11 | 1.4783 | 0.0204 | -0.0803 | 72.4657
11.5 | 1.5069 | 0.02191 | -0.0771 | 68.7768
12 | 1.5309 | 0.0238 | -0.0734 | 64.3235
12.5 | 1.5456 | 0.02645 | -0.0688 | 58.4348
13 | 1.5702 | 0.02842 | -0.0658 | 55.2498
13.5 | 1.5912 | 0.03072 | -0.0627 | 51.7969
14 | 1.6042 | 0.0338 | -0.0591 | 47.4615
14.5 | 1.6178 | 0.03697 | -0.0561 | 43.7598
15 | 1.6293 | 0.04051 | -0.0534 | 40.2197
15.5 | 1.6348 | 0.04486 | -0.0509 | 36.4423
16 | 1.6255 | 0.05107 | -0.0484 | 31.8289
16.5 | 1.6111 | 0.05838 | -0.0468 | 27.5968
17 | 1.5909 | 0.06695 | -0.0463 | 23.7625
17.5 | 1.5878 | 0.07377 | -0.0467 | 21.5237
18 | 1.5724 | 0.08265 | -0.0481 | 19.0248
18.5 | 1.5459 | 0.09381 | -0.051 | 16.4791
19 | 1.5247 | 0.10465 | -0.0546 | 14.5695
19.5 | 1.4763 | 0.12116 | -0.0617 | 12.1847
20 | 1.4312 | 0.13829 | -0.0705 | 10.3493

## 53. Re 2M Mach 0.25 (1)
BIGFOIL.COM POLAR EXPORT
NACA64A611
NACA64A611 |  |  |  | Cl Max: | 1.365 | at alpha= | 8 | deg
JavaFoil+Calcfoil stall+Eppler ext transition |  |  |  | L/D Max: | 155.019 | at alpha= | 4.5 | deg
Re: | 2000000 |  |  | Cd Min: | 0.00556 | at alpha= | -1.5 | deg
Mach: | 0.25 |  |  | Cl=0 at alpha= | -4.7966 | deg
|  |  |  | @ Cl=0.1, Cd= | 0.0070355
|  |  |  | @ Cl=0.4, Cd= | 0.0056838
|  |  |  | @ Cl=0.6, Cd= | 0.10144
alpha (deg) | Cl | Cd | Cm | Cl/Cd
-16 | -0.065 | 0.13302 | -0.046 | -0.486
-15.5 | -0.062 | 0.12781 | -0.046 | -0.484
-15 | -0.104 | 0.12818 | -0.046 | -0.81
-14.5 | -0.179 | 0.11964 | -0.046 | -1.494
-14 | -0.23 | 0.11292 | -0.046 | -2.034
-13.5 | -0.273 | 0.10527 | -0.046 | -2.593
-13 | -0.309 | 0.09929 | -0.046 | -3.11
-12.5 | -0.334 | 0.09202 | -0.046 | -3.625
-12 | -0.353 | 0.0854 | -0.046 | -4.128
-11.5 | -0.365 | 0.08001 | -0.046 | -4.567
-11 | -0.372 | 0.07531 | -0.045 | -4.934
-10.5 | -0.371 | 0.07065 | -0.043 | -5.252
-10 | -0.364 | 0.06583 | -0.043 | -5.53
-9.5 | -0.35 | 0.06135 | -0.044 | -5.712
-9 | -0.331 | 0.05704 | -0.046 | -5.798
-8.5 | -0.305 | 0.05326 | -0.047 | -5.731
-8 | -0.275 | 0.04977 | -0.049 | -5.519
-7.5 | -0.239 | 0.0461 | -0.054 | -5.187
-7 | -0.199 | 0.04715 | -0.044 | -4.212
-6.5 | -0.195 | 0.00767 | -0.113 | -25.432
-6 | -0.14 | 0.00764 | -0.114 | -18.354
-5.5 | -0.083 | 0.00747 | -0.115 | -11.133
-5 | -0.024 | 0.0073 | -0.116 | -3.348
-4.5 | 0.035 | 0.00716 | -0.116 | 4.946
-4 | 0.096 | 0.00704 | -0.117 | 13.658
-3.5 | 0.158 | 0.00697 | -0.118 | 22.626
-3 | 0.219 | 0.00689 | -0.118 | 31.842
-2.5 | 0.281 | 0.00687 | -0.119 | 40.933
-2 | 0.343 | 0.00686 | -0.12 | 50.015
-1.5 | 0.406 | 0.00556 | -0.12 | 73.043
-1 | 0.467 | 0.00567 | -0.121 | 82.417
-0.5 | 0.529 | 0.00578 | -0.122 | 91.529
0 | 0.59 | 0.00588 | -0.122 | 100.42
0.5 | 0.652 | 0.00601 | -0.123 | 108.404
1 | 0.713 | 0.00611 | -0.124 | 116.663
1.5 | 0.774 | 0.00623 | -0.124 | 124.343
2 | 0.835 | 0.00637 | -0.125 | 131.211
2.5 | 0.894 | 0.00652 | -0.126 | 137.034
3 | 0.953 | 0.0067 | -0.126 | 142.199
3.5 | 1.011 | 0.00687 | -0.127 | 147.177
4 | 1.068 | 0.00703 | -0.127 | 151.83
4.5 | 1.123 | 0.00725 | -0.128 | 155.019
5 | 1.173 | 0.01205 | -0.128 | 97.365
5.5 | 1.219 | 0.01327 | -0.129 | 91.807
6 | 1.26 | 0.01384 | -0.129 | 91.014
6.5 | 1.296 | 0.01449 | -0.129 | 89.451
7 | 1.327 | 0.01529 | -0.13 | 86.758
7.5 | 1.35 | 0.01614 | -0.13 | 83.665
8 | 1.365 | 0.01694 | -0.13 | 80.623
8.5 | 1.363 | 0.01791 | -0.131 | 76.106
9 | 1.345 | 0.01859 | -0.131 | 72.354
9.5 | 1.312 | 0.01972 | -0.131 | 66.555
10 | 1.263 | 0.0211 | -0.132 | 59.839
10.5 | 0.994 | 0.06822 | -0.074 | 14.566
11 | 0.925 | 0.07621 | -0.063 | 12.141
11.5 | 0.852 | 0.08256 | -0.058 | 10.318
12 | 0.771 | 0.08855 | -0.058 | 8.71
12.5 | 0.683 | 0.09412 | -0.059 | 7.261
13 | 0.59 | 0.10144 | -0.059 | 5.814

## 54. Re 2M Mach 0.25 (2)
BIGFOIL.COM POLAR EXPORT
NACA64A611
NACA64A611 |  |  |  | Cl Max: | 1.5408 | at alpha= | 13.5 | deg
XFOIL ncrit=9 |  |  |  | L/D Max: | 151.591 | at alpha= | 4 | deg
Re: | 2000000 |  |  | Cd Min: | 0.23373 | at alpha= | -20 | deg
Mach: | 0.25 |  |  | Cl=0 at alpha= | -5.0852 | deg
|  |  |  | @ Cl=0.1, Cd= | 0.0069932
|  |  |  | @ Cl=0.4, Cd= | 0.0051988
|  |  |  | @ Cl=0.6, Cd= | 0.0047534
alpha (deg) | Cl | Cd | Cm | Cl/Cd
-20 | -0.5436 | 0.23373 | -0.0039 | -2.3258
-19.5 | -0.5262 | 0.22662 | -0.008 | -2.3219
-19 | -0.5091 | 0.2197 | -0.0119 | -2.3173
-18.5 | -0.4926 | 0.21255 | -0.0156 | -2.3176
-18 | -0.4778 | 0.20528 | -0.0192 | -2.3276
-17.5 | -0.4617 | 0.19833 | -0.0228 | -2.3279
-17 | -0.4441 | 0.19294 | -0.026 | -2.3018
-16.5 | -0.4285 | 0.18517 | -0.0296 | -2.3141
-16 | -0.4147 | 0.17801 | -0.0327 | -2.3296
-15.5 | -0.4022 | 0.17075 | -0.0355 | -2.3555
-15 | -0.3929 | 0.16389 | -0.0376 | -2.3973
-14 | -0.3516 | 0.14953 | -0.0471 | -2.3514
-13.5 | -0.3327 | 0.1404 | -0.053 | -2.3697
-12.5 | -0.2966 | 0.12335 | -0.0644 | -2.4045
-12 | -0.2799 | 0.11488 | -0.0702 | -2.4365
-11.5 | -0.2802 | 0.10293 | -0.0762 | -2.7222
-11 | -0.2737 | 0.09406 | -0.0812 | -2.9098
-10.5 | -0.2443 | 0.09147 | -0.084 | -2.6708
-10 | -0.2361 | 0.08349 | -0.0888 | -2.8279
-9.5 | -0.2339 | 0.07351 | -0.0959 | -3.1819
-9 | -0.2397 | 0.061 | -0.1064 | -3.9295
-8.5 | -0.2997 | 0.01991 | -0.1488 | -15.0527
-8 | -0.2802 | 0.01492 | -0.1449 | -18.7802
-7.5 | -0.2326 | 0.0134 | -0.1434 | -17.3582
-7 | -0.1871 | 0.01192 | -0.1412 | -15.6963
-6.5 | -0.1389 | 0.01056 | -0.1393 | -13.1534
-6 | -0.0898 | 0.00952 | -0.1375 | -9.4328
-5.5 | -0.0399 | 0.00867 | -0.1358 | -4.6021
-5 | 0.0082 | 0.00774 | -0.1338 | 1.0594
-4.5 | 0.0602 | 0.00729 | -0.1324 | 8.2579
-4 | 0.1125 | 0.0069 | -0.1311 | 16.3043
-3.5 | 0.1653 | 0.00665 | -0.1299 | 24.8571
-2.5 | 0.2678 | 0.00615 | -0.127 | 43.5447
-2 | 0.3195 | 0.00599 | -0.1256 | 53.3389
-1.5 | 0.369 | 0.0057 | -0.124 | 64.7368
-1 | 0.4123 | 0.005 | -0.1213 | 82.46
-0.5 | 0.4603 | 0.00472 | -0.1194 | 97.5212
0 | 0.5118 | 0.00471 | -0.1181 | 108.6624
0.5 | 0.5629 | 0.00471 | -0.1167 | 119.5117
1 | 0.6142 | 0.00477 | -0.1153 | 128.7631
1.5 | 0.665 | 0.00488 | -0.1138 | 136.2705
2 | 0.7158 | 0.00501 | -0.1123 | 142.8743
2.5 | 0.7648 | 0.00518 | -0.1104 | 147.6448
3 | 0.8125 | 0.0054 | -0.1083 | 150.463
3.5 | 0.8583 | 0.00568 | -0.1057 | 151.1092
4 | 0.905 | 0.00597 | -0.1034 | 151.5913
4.5 | 0.9667 | 0.00703 | -0.1055 | 137.5107
5 | 1.0627 | 0.00933 | -0.1163 | 113.9014
5.5 | 1.0971 | 0.01052 | -0.112 | 104.2871
6 | 1.1345 | 0.01138 | -0.1081 | 99.6924
6.5 | 1.1738 | 0.01221 | -0.1046 | 96.1343
7 | 1.2137 | 0.01303 | -0.1013 | 93.1466
7.5 | 1.2548 | 0.0138 | -0.0983 | 90.9275
8 | 1.2914 | 0.01485 | -0.0946 | 86.963
8.5 | 1.3299 | 0.01582 | -0.0914 | 84.0645
9 | 1.3621 | 0.0172 | -0.0872 | 79.1919
9.5 | 1.3985 | 0.01838 | -0.0839 | 76.0881
10 | 1.4242 | 0.02027 | -0.0793 | 70.2615
10.5 | 1.4532 | 0.02203 | -0.0752 | 65.9646
11 | 1.4818 | 0.02387 | -0.0714 | 62.0779
11.5 | 1.4971 | 0.02676 | -0.0664 | 55.9454
12 | 1.5122 | 0.02982 | -0.0617 | 50.7109
12.5 | 1.5208 | 0.03359 | -0.057 | 45.2754
13 | 1.5314 | 0.03741 | -0.0531 | 40.9356
13.5 | 1.5408 | 0.04159 | -0.0498 | 37.0474
14 | 1.5333 | 0.04774 | -0.0464 | 32.1177
14.5 | 1.5256 | 0.05436 | -0.0442 | 28.0648
15 | 1.5108 | 0.06234 | -0.0431 | 24.2348
15.5 | 1.4887 | 0.07187 | -0.0434 | 20.7138
16 | 1.4535 | 0.08401 | -0.0458 | 17.3015
16.5 | 1.4155 | 0.09774 | -0.0504 | 14.4823
17 | 1.3824 | 0.11178 | -0.0564 | 12.3671
17.5 | 1.3362 | 0.12966 | -0.0657 | 10.3054
18 | 1.297 | 0.14745 | -0.0757 | 8.7962
18.5 | 1.2494 | 0.16851 | -0.088 | 7.4144

## 55. Re 2M Mach 0.50 (1)
BIGFOIL.COM POLAR EXPORT
NACA64A611
NACA64A611 |  |  |  | Cl Max: | 1.329 | at alpha= | 20 | deg
JavaFoil+Calcfoil stall+Eppler ext transition |  |  |  | L/D Max: | 150.068 | at alpha= | 4.5 | deg
Re: | 2000000 |  |  | Cd Min: | 0.00587 | at alpha= | -1.5 | deg
Mach: | 0.5 |  |  | Cl=0 at alpha= | -4.8 | deg
|  |  |  | @ Cl=0.1, Cd= | 0.0074525
|  |  |  | @ Cl=0.4, Cd= | 0.0068663
|  |  |  | @ Cl=0.6, Cd= | 0.0061396
alpha (deg) | Cl | Cd | Cm | Cl/Cd
-20 | -0.83 | 0.17609 | -0.058 | -4.716
-19.5 | -0.803 | 0.17012 | -0.058 | -4.722
-19 | -0.777 | 0.16493 | -0.058 | -4.709
-18.5 | -0.75 | 0.16016 | -0.059 | -4.683
-18 | -0.723 | 0.15562 | -0.059 | -4.648
-17.5 | -0.696 | 0.15415 | -0.059 | -4.515
-17 | -0.668 | 0.14361 | -0.057 | -4.652
-16.5 | -0.641 | 0.14292 | -0.057 | -4.484
-16 | -0.614 | 0.1385 | -0.057 | -4.433
-15.5 | -0.587 | 0.13202 | -0.058 | -4.447
-15 | -0.56 | 0.12318 | -0.058 | -4.547
-14.5 | -0.533 | 0.11989 | -0.058 | -4.443
-14 | -0.504 | 0.11616 | -0.055 | -4.343
-13.5 | -0.477 | 0.11419 | -0.056 | -4.181
-13 | -0.45 | 0.11049 | -0.056 | -4.075
-12.5 | -0.423 | 0.10676 | -0.056 | -3.961
-12 | -0.396 | 0.10355 | -0.057 | -3.822
-11.5 | -0.368 | 0.09664 | -0.056 | -3.809
-11 | -0.341 | 0.0822 | -0.055 | -4.144
-10.5 | -0.313 | 0.08533 | -0.055 | -3.671
-10 | -0.286 | 0.08324 | -0.055 | -3.434
-9.5 | -0.258 | 0.07906 | -0.056 | -3.27
-9 | -0.231 | 0.07573 | -0.056 | -3.051
-8.5 | -0.203 | 0.07212 | -0.053 | -2.821
-8 | -0.176 | 0.05877 | -0.053 | -2.994
-7.5 | -0.149 | 0.05222 | -0.055 | -2.846
-7 | -0.121 | 0.04768 | -0.056 | -2.542
-6.5 | -0.133 | 0.04376 | -0.056 | -3.035
-6 | -0.112 | 0.0421 | -0.052 | -2.649
-5.5 | -0.07 | 0.03857 | -0.058 | -1.813
-5 | -0.026 | 0.00767 | -0.129 | -3.431
-4.5 | 0.039 | 0.00758 | -0.13 | 5.113
-4 | 0.106 | 0.00744 | -0.131 | 14.272
-3.5 | 0.175 | 0.0073 | -0.131 | 23.947
-3 | 0.244 | 0.00721 | -0.132 | 33.873
-2.5 | 0.314 | 0.00715 | -0.133 | 43.865
-2 | 0.383 | 0.00718 | -0.134 | 53.415
-1.5 | 0.454 | 0.00587 | -0.134 | 77.332
-1 | 0.522 | 0.006 | -0.135 | 87.013
-0.5 | 0.591 | 0.00612 | -0.136 | 96.593
0 | 0.66 | 0.00627 | -0.137 | 105.295
0.5 | 0.728 | 0.00641 | -0.137 | 113.586
1 | 0.797 | 0.00658 | -0.138 | 121.041
1.5 | 0.865 | 0.00676 | -0.139 | 128.009
2 | 0.934 | 0.00695 | -0.14 | 134.417
2.5 | 0.998 | 0.00716 | -0.14 | 139.463
3 | 1.063 | 0.00742 | -0.141 | 143.306
3.5 | 1.127 | 0.00765 | -0.142 | 147.24
4 | 1.187 | 0.00795 | -0.142 | 149.39
4.5 | 1.244 | 0.00829 | -0.143 | 150.068
5 | 1.28 | 0.01504 | -0.142 | 85.147
5.5 | 1.314 | 0.01597 | -0.143 | 82.319
6 | 1.328 | 0.01699 | -0.143 | 78.165
6.5 | 1.303 | 0.01832 | -0.143 | 71.1
7 | 1.164 | 0.01988 | -0.144 | 58.544
7.5 | 0.666 | 0.05541 | -0.056 | 12.024
8 | 0.696 | 0.05445 | -0.073 | 12.791
8.5 | 0.721 | 0.05968 | -0.065 | 12.074
9 | 0.746 | 0.07192 | -0.062 | 10.376
9.5 | 0.773 | 0.0795 | -0.065 | 9.724
10 | 0.799 | 0.08344 | -0.065 | 9.579
10.5 | 0.825 | 0.08775 | -0.065 | 9.405
11 | 0.853 | 0.09406 | -0.071 | 9.066
11.5 | 0.879 | 0.09681 | -0.071 | 9.078
12 | 0.905 | 0.09993 | -0.072 | 9.054
12.5 | 0.932 | 0.1067 | -0.076 | 8.737
13 | 0.958 | 0.11 | -0.077 | 8.711
13.5 | 0.984 | 0.11505 | -0.078 | 8.555
14 | 1.012 | 0.1216 | -0.082 | 8.322
14.5 | 1.038 | 0.12492 | -0.082 | 8.307
15 | 1.063 | 0.12941 | -0.083 | 8.218
15.5 | 1.09 | 0.13623 | -0.085 | 7.999
16 | 1.119 | 0.14538 | -0.09 | 7.698
16.5 | 1.143 | 0.14226 | -0.088 | 8.033
17 | 1.168 | 0.1485 | -0.089 | 7.869
17.5 | 1.195 | 0.15792 | -0.091 | 7.565
18 | 1.225 | 0.16078 | -0.096 | 7.617
18.5 | 1.247 | 0.16374 | -0.094 | 7.618
19 | 1.273 | 0.1663 | -0.095 | 7.652
19.5 | 1.299 | 0.17473 | -0.097 | 7.434
20 | 1.329 | 0.17611 | -0.101 | 7.546

## 56. Re 2M Mach 0.50 (2)
BIGFOIL.COM POLAR EXPORT
NACA64A611
NACA64A611 |  |  |  | Cl Max: | 1.3529 | at alpha= | 9 | deg
XFOIL ncrit=9 |  |  |  | L/D Max: | 149.492 | at alpha= | 3 | deg
Re: | 2000000 |  |  | Cd Min: | 0.25084 | at alpha= | -20 | deg
Mach: | 0.5 |  |  | Cl=0 at alpha= | -5.2392 | deg
|  |  |  | @ Cl=0.1, Cd= | 0.0082954
|  |  |  | @ Cl=0.4, Cd= | 0.0062756
|  |  |  | @ Cl=0.6, Cd= | 0.0051443
alpha (deg) | Cl | Cd | Cm | Cl/Cd
-20 | -0.571 | 0.25084 | -0.0055 | -2.2764
-19.5 | -0.5494 | 0.24271 | -0.0102 | -2.2636
-19 | -0.5281 | 0.23475 | -0.0149 | -2.2496
-18.5 | -0.5079 | 0.22657 | -0.0193 | -2.2417
-18 | -0.4873 | 0.21943 | -0.0234 | -2.2208
-17.5 | -0.467 | 0.21176 | -0.0275 | -2.2053
-17 | -0.4467 | 0.20488 | -0.0314 | -2.1803
-16.5 | -0.4275 | 0.19641 | -0.0353 | -2.1766
-15.5 | -0.3838 | 0.17922 | -0.045 | -2.1415
-15 | -0.3567 | 0.17149 | -0.0512 | -2.08
-14.5 | -0.3294 | 0.16304 | -0.0578 | -2.0204
-14 | -0.3024 | 0.15395 | -0.0646 | -1.9643
-13.5 | -0.279 | 0.1455 | -0.0705 | -1.9175
-13 | -0.2583 | 0.13692 | -0.076 | -1.8865
-12.5 | -0.24 | 0.12917 | -0.0801 | -1.858
-12 | -0.2235 | 0.12161 | -0.084 | -1.8378
-11.5 | -0.209 | 0.11348 | -0.0882 | -1.8417
-11 | -0.1937 | 0.10637 | -0.0919 | -1.821
-10.5 | -0.1753 | 0.10018 | -0.0955 | -1.7499
-10 | -0.1599 | 0.09293 | -0.0997 | -1.7206
-9.5 | -0.1479 | 0.0852 | -0.104 | -1.7359
-9 | -0.1357 | 0.0774 | -0.1094 | -1.7532
-8.5 | -0.1287 | 0.06862 | -0.1153 | -1.8755
-8 | -0.1031 | 0.06324 | -0.1208 | -1.6303
-7.5 | -0.0808 | 0.0551 | -0.1306 | -1.4664
-7 | -0.0564 | 0.0401 | -0.1579 | -1.4065
-6.5 | -0.0487 | 0.02947 | -0.1671 | -1.6525
-6 | -0.0388 | 0.02173 | -0.1655 | -1.7855
-5.5 | -0.0205 | 0.01497 | -0.1607 | -1.3694
-5 | 0.0188 | 0.01115 | -0.1561 | 1.6861
-4.5 | 0.0662 | 0.00889 | -0.1518 | 7.4466
-4 | 0.1202 | 0.00794 | -0.1484 | 15.1385
-3.5 | 0.1745 | 0.00732 | -0.1451 | 23.8388
-3 | 0.2315 | 0.00695 | -0.1426 | 33.3094
-2.5 | 0.2878 | 0.00659 | -0.1401 | 43.6722
-2 | 0.3454 | 0.00642 | -0.138 | 53.8006
-1.5 | 0.4021 | 0.00627 | -0.1358 | 64.1308
-1 | 0.4542 | 0.00588 | -0.1331 | 77.2449
-0.5 | 0.499 | 0.00516 | -0.1291 | 96.7054
0 | 0.5543 | 0.00512 | -0.1268 | 108.2617
0.5 | 0.6106 | 0.00515 | -0.1247 | 118.5631
1 | 0.6667 | 0.00521 | -0.1226 | 127.9655
1.5 | 0.723 | 0.00532 | -0.1204 | 135.9023
2 | 0.7761 | 0.00546 | -0.1175 | 142.1429
2.5 | 0.8291 | 0.00564 | -0.1144 | 147.0035
3 | 0.882 | 0.0059 | -0.1113 | 149.4915
3.5 | 0.9347 | 0.00627 | -0.1081 | 149.075
4 | 0.9918 | 0.00669 | -0.1059 | 148.2511
4.5 | 1.0332 | 0.00832 | -0.1018 | 124.1827
5 | 1.1226 | 0.01116 | -0.1098 | 100.5914
5.5 | 1.157 | 0.0129 | -0.1043 | 89.6899
6 | 1.1972 | 0.0143 | -0.0992 | 83.7203
6.5 | 1.2384 | 0.01576 | -0.0942 | 78.5787
7 | 1.2772 | 0.01747 | -0.0889 | 73.1082
7.5 | 1.3081 | 0.01973 | -0.0828 | 66.3001
8 | 1.3384 | 0.02222 | -0.0767 | 60.234
8.5 | 1.3523 | 0.02591 | -0.0695 | 52.1922
9 | 1.3529 | 0.03084 | -0.0616 | 43.8684
9.5 | 1.3471 | 0.03678 | -0.0539 | 36.6259
10 | 1.3335 | 0.04406 | -0.0476 | 30.2655
10.5 | 1.3078 | 0.05311 | -0.0438 | 24.6244
11 | 1.2764 | 0.06362 | -0.043 | 20.0629
11.5 | 1.2389 | 0.07597 | -0.0453 | 16.3078
12 | 1.1987 | 0.09002 | -0.0504 | 13.3159
12.5 | 1.1647 | 0.10484 | -0.0579 | 11.1093
13 | 1.129 | 0.12193 | -0.0678 | 9.2594
13.5 | 1.102 | 0.13899 | -0.0771 | 7.9286
14 | 1.0825 | 0.15506 | -0.086 | 6.9812

## 57. Re 3M Mach 0.00 (1)
BIGFOIL.COM POLAR EXPORT
NACA64A611
NACA64A611 |  |  |  | Cl Max: | 1.385 | at alpha= | 9 | deg
JavaFoil+Calcfoil stall+Eppler ext transition |  |  |  | L/D Max: | 163.779 | at alpha= | 4.5 | deg
Re: | 3000000 |  |  | Cd Min: | 0.00531 | at alpha= | -1.5 | deg
Mach: | 0 |  |  | Cl=0 at alpha= | -4.7931 | deg
|  |  |  | @ Cl=0.1, Cd= | 0.0066553
|  |  |  | @ Cl=0.4, Cd= | 0.0053183
|  |  |  | @ Cl=0.6, Cd= | 0.0056135
alpha (deg) | Cl | Cd | Cm | Cl/Cd
-18 | -0.354 | 0.15286 | -0.043 | -2.313
-17.5 | -0.369 | 0.14543 | -0.043 | -2.536
-17 | -0.384 | 0.13687 | -0.044 | -2.805
-16.5 | -0.399 | 0.13138 | -0.044 | -3.036
-16 | -0.413 | 0.12438 | -0.044 | -3.323
-15.5 | -0.427 | 0.11891 | -0.044 | -3.59
-15 | -0.439 | 0.1112 | -0.045 | -3.951
-14.5 | -0.45 | 0.10537 | -0.045 | -4.273
-14 | -0.459 | 0.09917 | -0.045 | -4.63
-13.5 | -0.466 | 0.09574 | -0.045 | -4.863
-13 | -0.468 | 0.08865 | -0.046 | -5.284
-12.5 | -0.465 | 0.08468 | -0.045 | -5.489
-12 | -0.458 | 0.07814 | -0.046 | -5.865
-11.5 | -0.448 | 0.07355 | -0.046 | -6.093
-11 | -0.435 | 0.06828 | -0.047 | -6.366
-10.5 | -0.418 | 0.06428 | -0.049 | -6.497
-10 | -0.397 | 0.06008 | -0.051 | -6.605
-9.5 | -0.372 | 0.05679 | -0.051 | -6.549
-9 | -0.344 | 0.0522 | -0.056 | -6.599
-8.5 | -0.313 | 0.04902 | -0.058 | -6.382
-8 | -0.343 | 0.00787 | -0.108 | -43.579
-7.5 | -0.295 | 0.00761 | -0.109 | -38.823
-7 | -0.245 | 0.00743 | -0.109 | -32.916
-6.5 | -0.192 | 0.0073 | -0.11 | -26.268
-6 | -0.137 | 0.00713 | -0.111 | -19.242
-5.5 | -0.081 | 0.00699 | -0.111 | -11.607
-5 | -0.024 | 0.00686 | -0.112 | -3.47
-4.5 | 0.034 | 0.00674 | -0.113 | 5.108
-4 | 0.093 | 0.00666 | -0.113 | 14.013
-3.5 | 0.153 | 0.00662 | -0.114 | 23.071
-3 | 0.213 | 0.00655 | -0.115 | 32.434
-2.5 | 0.272 | 0.00657 | -0.115 | 41.488
-2 | 0.332 | 0.00658 | -0.116 | 50.561
-1.5 | 0.393 | 0.00531 | -0.116 | 73.932
-1 | 0.452 | 0.00538 | -0.117 | 84.075
-0.5 | 0.512 | 0.00548 | -0.118 | 93.498
0 | 0.571 | 0.00557 | -0.118 | 102.664
0.5 | 0.631 | 0.00566 | -0.119 | 111.466
1 | 0.69 | 0.00577 | -0.12 | 119.62
1.5 | 0.749 | 0.00586 | -0.12 | 127.939
2 | 0.809 | 0.00597 | -0.121 | 135.499
2.5 | 0.865 | 0.00608 | -0.122 | 142.358
3 | 0.923 | 0.00623 | -0.122 | 148.264
3.5 | 0.98 | 0.00636 | -0.123 | 153.998
4 | 1.035 | 0.00651 | -0.123 | 159.1
4.5 | 1.09 | 0.00665 | -0.124 | 163.779
5 | 1.142 | 0.00699 | -0.125 | 163.358
5.5 | 1.191 | 0.01207 | -0.125 | 98.668
6 | 1.237 | 0.01263 | -0.126 | 97.963
6.5 | 1.275 | 0.01164 | -0.126 | 109.498
7 | 1.31 | 0.01339 | -0.126 | 97.789
7.5 | 1.34 | 0.01406 | -0.126 | 95.331
8 | 1.365 | 0.01469 | -0.127 | 92.942
8.5 | 1.38 | 0.01545 | -0.127 | 89.315
9 | 1.385 | 0.01616 | -0.128 | 85.719
9.5 | 1.382 | 0.01668 | -0.128 | 82.897
10 | 1.371 | 0.01758 | -0.128 | 77.987
10.5 | 1.352 | 0.01856 | -0.128 | 72.852
11 | 1.325 | 0.01971 | -0.129 | 67.233
11.5 | 1.292 | 0.02075 | -0.129 | 62.26
12 | 1.249 | 0.0223 | -0.129 | 56.016
12.5 | 1.2 | 0.02437 | -0.128 | 49.24
13 | 1.063 | 0.0464 | -0.114 | 22.912
13.5 | 0.927 | 0.09154 | -0.075 | 10.13
14 | 0.882 | 0.0996 | -0.07 | 8.859

## 58. Re 3M Mach 0.00 (2)
BIGFOIL.COM POLAR EXPORT
NACA64A611
NACA64A611 |  |  |  | Cl Max: | 1.7382 | at alpha= | 17.5 | deg
XFOIL ncrit=9 |  |  |  | L/D Max: | 158.075 | at alpha= | 3.5 | deg
Re: | 3000000 |  |  | Cd Min: | 0.09058 | at alpha= | 20 | deg
Mach: | 0 |  |  | Cl=0 at alpha= | -5.0586 | deg
|  |  |  | @ Cl=0.1, Cd= | 0.0060621
|  |  |  | @ Cl=0.4, Cd= | 0.0049153
|  |  |  | @ Cl=0.6, Cd= | 0.0043643
alpha (deg) | Cl | Cd | Cm | Cl/Cd
-16 | -1.0514 | 0.03574 | -0.1079 | -29.418
-15.5 | -1.0257 | 0.02901 | -0.12 | -35.3568
-14.5 | -0.9566 | 0.0242 | -0.1239 | -39.5289
-14 | -0.9091 | 0.02225 | -0.1263 | -40.8584
-13.5 | -0.8563 | 0.02153 | -0.1276 | -39.7724
-13 | -0.7931 | 0.01952 | -0.1327 | -40.6301
-12.5 | -0.7352 | 0.01866 | -0.1349 | -39.3998
-12 | -0.6803 | 0.01805 | -0.1362 | -37.6898
-11.5 | -0.6344 | 0.01542 | -0.1375 | -41.1414
-11 | -0.5945 | 0.01346 | -0.1363 | -44.1679
-10.5 | -0.5431 | 0.01297 | -0.1362 | -41.8736
-10 | -0.4945 | 0.01213 | -0.1357 | -40.7667
-9.5 | -0.4415 | 0.01199 | -0.1356 | -36.8224
-9 | -0.3921 | 0.01129 | -0.135 | -34.7298
-8.5 | -0.3423 | 0.01066 | -0.1343 | -32.1107
-8 | -0.2904 | 0.01035 | -0.1339 | -28.058
-7.5 | -0.2454 | 0.00912 | -0.1323 | -26.9079
-7 | -0.1999 | 0.0081 | -0.1307 | -24.679
-6.5 | -0.1494 | 0.00763 | -0.1298 | -19.5806
-6 | -0.0984 | 0.00724 | -0.129 | -13.5912
-5.5 | -0.0467 | 0.00689 | -0.1283 | -6.7779
-5 | 0.0062 | 0.00674 | -0.1279 | 0.91988
-4.5 | 0.0555 | 0.0063 | -0.1266 | 8.8095
-4 | 0.106 | 0.00603 | -0.1256 | 17.5788
-3.5 | 0.1572 | 0.00588 | -0.1247 | 26.7347
-3 | 0.2078 | 0.00573 | -0.1236 | 36.2653
-2.5 | 0.2587 | 0.00562 | -0.1226 | 46.032
-2 | 0.3095 | 0.0055 | -0.1217 | 56.2727
-1.5 | 0.3591 | 0.00531 | -0.1205 | 67.6271
-1 | 0.4047 | 0.00487 | -0.1186 | 83.1006
-0.5 | 0.4487 | 0.00438 | -0.1164 | 102.4429
0 | 0.4987 | 0.00432 | -0.1152 | 115.4398
0.5 | 0.5485 | 0.00433 | -0.114 | 126.6744
1 | 0.5981 | 0.00436 | -0.1128 | 137.1789
1.5 | 0.6473 | 0.00447 | -0.1115 | 144.8098
2 | 0.6966 | 0.0046 | -0.1102 | 151.4348
2.5 | 0.7449 | 0.00479 | -0.1087 | 155.5115
3 | 0.7913 | 0.00504 | -0.1068 | 157.004
3.5 | 0.8378 | 0.0053 | -0.1051 | 158.0755
4 | 0.8745 | 0.00596 | -0.1013 | 146.7282
4.5 | 0.9044 | 0.00706 | -0.0965 | 128.102
5 | 0.9532 | 0.00813 | -0.0962 | 117.2448
5.5 | 1.0869 | 0.00949 | -0.1159 | 114.5311
6 | 1.1313 | 0.01016 | -0.114 | 111.3484
6.5 | 1.176 | 0.01079 | -0.1123 | 108.9898
7 | 1.2195 | 0.01138 | -0.1103 | 107.1617
7.5 | 1.2587 | 0.01201 | -0.1075 | 104.8043
8 | 1.2998 | 0.01255 | -0.1051 | 103.5697
8.5 | 1.3386 | 0.01322 | -0.1024 | 101.2557
9 | 1.376 | 0.01396 | -0.0995 | 98.5673
9.5 | 1.4134 | 0.01471 | -0.0969 | 96.0843
10 | 1.4462 | 0.01574 | -0.0935 | 91.8806
10.5 | 1.4813 | 0.01664 | -0.0908 | 89.0204
11 | 1.5137 | 0.01772 | -0.0877 | 85.4233
11.5 | 1.541 | 0.01917 | -0.084 | 80.386
12 | 1.5716 | 0.02042 | -0.0811 | 76.9638
12.5 | 1.5979 | 0.022 | -0.0777 | 72.6318
13 | 1.6225 | 0.02374 | -0.0743 | 68.3446
13.5 | 1.6441 | 0.02574 | -0.0708 | 63.8733
14 | 1.6599 | 0.02826 | -0.067 | 58.7367
14.5 | 1.6729 | 0.03112 | -0.0632 | 53.7564
15 | 1.6924 | 0.03351 | -0.0605 | 50.5043
15.5 | 1.7073 | 0.03644 | -0.0577 | 46.8524
16 | 1.7188 | 0.03984 | -0.0551 | 43.1426
16.5 | 1.7254 | 0.04392 | -0.0527 | 39.2851
17 | 1.7315 | 0.04827 | -0.0508 | 35.8711
17.5 | 1.7382 | 0.05273 | -0.0494 | 32.9642
18 | 1.7374 | 0.05832 | -0.0483 | 29.7908
18.5 | 1.7307 | 0.06486 | -0.0478 | 26.6836
19 | 1.7209 | 0.07215 | -0.0479 | 23.8517
19.5 | 1.701 | 0.08122 | -0.049 | 20.9431
20 | 1.6823 | 0.09058 | -0.051 | 18.5725

## 59. Re 3M Mach 0.10 (1)
BIGFOIL.COM POLAR EXPORT
NACA64A611
NACA64A611 |  |  |  | Cl Max: | 1.382 | at alpha= | 9 | deg
JavaFoil+Calcfoil stall+Eppler ext transition |  |  |  | L/D Max: | 163.865 | at alpha= | 4.5 | deg
Re: | 3000000 |  |  | Cd Min: | 0.00532 | at alpha= | -1.5 | deg
Mach: | 0.1 |  |  | Cl=0 at alpha= | -4.7966 | deg
|  |  |  | @ Cl=0.1, Cd= | 0.006676
|  |  |  | @ Cl=0.4, Cd= | 0.0053267
|  |  |  | @ Cl=0.6, Cd= | 0.0056277
alpha (deg) | Cl | Cd | Cm | Cl/Cd
-18 | -0.31 | 0.15494 | -0.043 | -2.001
-17.5 | -0.327 | 0.14947 | -0.043 | -2.19
-17 | -0.345 | 0.14171 | -0.044 | -2.432
-16.5 | -0.362 | 0.13318 | -0.044 | -2.719
-16 | -0.379 | 0.12581 | -0.044 | -3.013
-15.5 | -0.396 | 0.11895 | -0.045 | -3.326
-15 | -0.411 | 0.11375 | -0.045 | -3.614
-14.5 | -0.425 | 0.10646 | -0.045 | -3.993
-14 | -0.437 | 0.10123 | -0.046 | -4.319
-13.5 | -0.447 | 0.09623 | -0.045 | -4.642
-13 | -0.453 | 0.08887 | -0.046 | -5.092
-12.5 | -0.452 | 0.08537 | -0.046 | -5.291
-12 | -0.447 | 0.07987 | -0.045 | -5.602
-11.5 | -0.44 | 0.07399 | -0.045 | -5.941
-11 | -0.428 | 0.06977 | -0.047 | -6.139
-10.5 | -0.413 | 0.06498 | -0.048 | -6.352
-10 | -0.393 | 0.06085 | -0.049 | -6.463
-9.5 | -0.37 | 0.05734 | -0.05 | -6.447
-9 | -0.343 | 0.05364 | -0.052 | -6.385
-8.5 | -0.312 | 0.0496 | -0.056 | -6.291
-8 | -0.28 | 0.04443 | -0.064 | -6.292
-7.5 | -0.296 | 0.00762 | -0.109 | -38.791
-7 | -0.245 | 0.00744 | -0.11 | -32.939
-6.5 | -0.192 | 0.00731 | -0.11 | -26.316
-6 | -0.138 | 0.00715 | -0.111 | -19.261
-5.5 | -0.081 | 0.00702 | -0.112 | -11.593
-5 | -0.024 | 0.00688 | -0.112 | -3.476
-4.5 | 0.035 | 0.00677 | -0.113 | 5.109
-4 | 0.094 | 0.00668 | -0.114 | 14.048
-3.5 | 0.154 | 0.00664 | -0.114 | 23.141
-3 | 0.214 | 0.00656 | -0.115 | 32.575
-2.5 | 0.274 | 0.00658 | -0.116 | 41.642
-2 | 0.334 | 0.00658 | -0.116 | 50.77
-1.5 | 0.395 | 0.00532 | -0.117 | 74.158
-1 | 0.455 | 0.0054 | -0.118 | 84.19
-0.5 | 0.514 | 0.00549 | -0.118 | 93.724
0 | 0.574 | 0.00558 | -0.119 | 102.909
0.5 | 0.634 | 0.00569 | -0.12 | 111.513
1 | 0.694 | 0.00577 | -0.12 | 120.226
1.5 | 0.753 | 0.00589 | -0.121 | 127.942
2 | 0.813 | 0.00599 | -0.122 | 135.789
2.5 | 0.87 | 0.0061 | -0.122 | 142.633
3 | 0.928 | 0.00625 | -0.123 | 148.485
3.5 | 0.985 | 0.00638 | -0.123 | 154.345
4 | 1.04 | 0.00652 | -0.124 | 159.453
4.5 | 1.095 | 0.00668 | -0.125 | 163.865
5 | 1.148 | 0.00705 | -0.125 | 162.799
5.5 | 1.197 | 0.0122 | -0.126 | 98.054
6 | 1.24 | 0.01184 | -0.126 | 104.751
6.5 | 1.279 | 0.01295 | -0.126 | 98.754
7 | 1.313 | 0.01351 | -0.127 | 97.206
7.5 | 1.343 | 0.01419 | -0.127 | 94.637
8 | 1.367 | 0.01484 | -0.127 | 92.085
8.5 | 1.379 | 0.01562 | -0.128 | 88.289
9 | 1.382 | 0.01635 | -0.128 | 84.547
9.5 | 1.376 | 0.01689 | -0.128 | 81.463
10 | 1.361 | 0.01783 | -0.129 | 76.297
10.5 | 1.337 | 0.01885 | -0.129 | 70.904
11 | 1.304 | 0.02006 | -0.129 | 65.034
11.5 | 1.265 | 0.02117 | -0.129 | 59.737
12 | 1.213 | 0.02318 | -0.129 | 52.342
12.5 | 1.142 | 0.02783 | -0.126 | 41.039
13 | 0.928 | 0.08939 | -0.072 | 10.38
13.5 | 0.881 | 0.09551 | -0.069 | 9.228
14 | 0.834 | 0.10235 | -0.066 | 8.144

## 60. Re 3M Mach 0.10 (2)
BIGFOIL.COM POLAR EXPORT
NACA64A611
NACA64A611 |  |  |  | Cl Max: | 1.716 | at alpha= | 17.5 | deg
XFOIL ncrit=9 |  |  |  | L/D Max: | 158.195 | at alpha= | 3.5 | deg
Re: | 3000000 |  |  | Cd Min: | 0.10365 | at alpha= | 20 | deg
Mach: | 0.1 |  |  | Cl=0 at alpha= | -5.0553 | deg
|  |  |  | @ Cl=0.1, Cd= | 0.0060855
|  |  |  | @ Cl=0.4, Cd= | 0.0049623
|  |  |  | @ Cl=0.6, Cd= | 0.0043696
alpha (deg) | Cl | Cd | Cm | Cl/Cd
-15 | -0.9797 | 0.02978 | -0.1232 | -32.8979
-14.5 | -0.9327 | 0.02885 | -0.125 | -32.3293
-14 | -0.9034 | 0.02552 | -0.127 | -35.3997
-13.5 | -0.8501 | 0.02535 | -0.1274 | -33.5345
-13 | -0.8013 | 0.02191 | -0.1319 | -36.5723
-12.5 | -0.7391 | 0.02071 | -0.1353 | -35.6881
-11 | -0.5965 | 0.01424 | -0.1383 | -41.889
-10.5 | -0.5453 | 0.01356 | -0.1381 | -40.2139
-10 | -0.4966 | 0.01262 | -0.1375 | -39.3502
-9.5 | -0.4433 | 0.01243 | -0.1372 | -35.6637
-9 | -0.3942 | 0.01158 | -0.1364 | -34.0415
-8.5 | -0.3445 | 0.01087 | -0.1356 | -31.6927
-8 | -0.2922 | 0.01053 | -0.1351 | -27.7493
-7.5 | -0.2449 | 0.00949 | -0.1338 | -25.8061
-7 | -0.2009 | 0.00823 | -0.1318 | -24.4107
-6.5 | -0.1505 | 0.00771 | -0.1308 | -19.5201
-6 | -0.0992 | 0.0073 | -0.1299 | -13.589
-5.5 | -0.0474 | 0.00693 | -0.1291 | -6.8398
-5 | 0.0059 | 0.00677 | -0.1286 | 0.87149
-4.5 | 0.0556 | 0.00634 | -0.1274 | 8.7697
-4 | 0.1062 | 0.00605 | -0.1262 | 17.5537
-3.5 | 0.1576 | 0.00589 | -0.1253 | 26.7572
-3 | 0.2086 | 0.00575 | -0.1242 | 36.2783
-2.5 | 0.2597 | 0.00563 | -0.1232 | 46.1279
-2 | 0.3107 | 0.00552 | -0.1222 | 56.2862
-1.5 | 0.3606 | 0.00534 | -0.121 | 67.5281
-1 | 0.4065 | 0.0049 | -0.1191 | 82.9592
-0.5 | 0.4505 | 0.0044 | -0.1168 | 102.3864
0 | 0.5006 | 0.00434 | -0.1156 | 115.3456
0.5 | 0.5509 | 0.00434 | -0.1145 | 126.9355
1 | 0.6007 | 0.00437 | -0.1132 | 137.46
2 | 0.6997 | 0.00461 | -0.1105 | 151.7787
2.5 | 0.7483 | 0.0048 | -0.109 | 155.8958
3.5 | 0.8416 | 0.00532 | -0.1053 | 158.1955
4 | 0.8784 | 0.00598 | -0.1015 | 146.8896
4.5 | 0.908 | 0.00709 | -0.0966 | 128.0677
5 | 0.9562 | 0.00819 | -0.0961 | 116.7521
5.5 | 1.0912 | 0.00957 | -0.1159 | 114.023
6 | 1.1357 | 0.01025 | -0.1139 | 110.8
6.5 | 1.1807 | 0.01088 | -0.1121 | 108.5202
7 | 1.2227 | 0.01147 | -0.1097 | 106.5998
7.5 | 1.2618 | 0.01212 | -0.1067 | 104.1089
8 | 1.3035 | 0.01267 | -0.1043 | 102.8808
8.5 | 1.3417 | 0.01339 | -0.1014 | 100.2016
9 | 1.3798 | 0.01414 | -0.0986 | 97.5813
9.5 | 1.4166 | 0.01496 | -0.0957 | 94.6925
10 | 1.4502 | 0.01599 | -0.0924 | 90.6942
10.5 | 1.4845 | 0.01699 | -0.0894 | 87.3749
11 | 1.5148 | 0.01827 | -0.0859 | 82.9119
11.5 | 1.5442 | 0.01963 | -0.0824 | 78.6653
12 | 1.5736 | 0.02104 | -0.0792 | 74.7909
12.5 | 1.5986 | 0.02279 | -0.0756 | 70.1448
13 | 1.6212 | 0.02475 | -0.0719 | 65.503
13.5 | 1.6367 | 0.02733 | -0.0677 | 59.8866
14 | 1.6514 | 0.03008 | -0.0638 | 54.9003
14.5 | 1.6699 | 0.0326 | -0.0607 | 51.2239
15 | 1.6873 | 0.03535 | -0.0579 | 47.7313
15.5 | 1.7005 | 0.03862 | -0.0551 | 44.0316
16 | 1.7087 | 0.04255 | -0.0525 | 40.1575
16.5 | 1.712 | 0.04722 | -0.0502 | 36.2558
17 | 1.7141 | 0.05227 | -0.0484 | 32.7932
17.5 | 1.716 | 0.05761 | -0.0473 | 29.7865
18 | 1.7101 | 0.06413 | -0.0467 | 26.6661
18.5 | 1.696 | 0.07211 | -0.0468 | 23.5196
19 | 1.6756 | 0.08137 | -0.048 | 20.5924
19.5 | 1.6477 | 0.09232 | -0.0505 | 17.8477
20 | 1.6208 | 0.10365 | -0.0541 | 15.6372

## 61. Re 3M Mach 0.25 (1)
BIGFOIL.COM POLAR EXPORT
NACA64A611
NACA64A611 |  |  |  | Cl Max: | 1.368 | at alpha= | 8 | deg
JavaFoil+Calcfoil stall+Eppler ext transition |  |  |  | L/D Max: | 164.063 | at alpha= | 4.5 | deg
Re: | 3000000 |  |  | Cd Min: | 0.00537 | at alpha= | -1.5 | deg
Mach: | 0.25 |  |  | Cl=0 at alpha= | -4.7966 | deg
|  |  |  | @ Cl=0.1, Cd= | 0.0067648
|  |  |  | @ Cl=0.4, Cd= | 0.00549
|  |  |  | @ Cl=0.6, Cd= | 0.09883
alpha (deg) | Cl | Cd | Cm | Cl/Cd
-16 | -0.065 | 0.12719 | -0.048 | -0.509
-15.5 | -0.062 | 0.12081 | -0.047 | -0.512
-15 | -0.104 | 0.12205 | -0.046 | -0.851
-14.5 | -0.179 | 0.11484 | -0.046 | -1.557
-14 | -0.23 | 0.10841 | -0.047 | -2.12
-13.5 | -0.273 | 0.1029 | -0.047 | -2.654
-13 | -0.309 | 0.09525 | -0.047 | -3.243
-12.5 | -0.334 | 0.08805 | -0.048 | -3.79
-12 | -0.353 | 0.08278 | -0.048 | -4.261
-11.5 | -0.366 | 0.07801 | -0.048 | -4.687
-11 | -0.372 | 0.07279 | -0.047 | -5.11
-10.5 | -0.371 | 0.0679 | -0.046 | -5.471
-10 | -0.364 | 0.06401 | -0.046 | -5.692
-9.5 | -0.351 | 0.0596 | -0.047 | -5.886
-9 | -0.331 | 0.05549 | -0.049 | -5.969
-8.5 | -0.306 | 0.05218 | -0.05 | -5.859
-8 | -0.275 | 0.04837 | -0.054 | -5.695
-7.5 | -0.241 | 0.04374 | -0.062 | -5.503
-7 | -0.199 | 0.04593 | -0.045 | -4.324
-6.5 | -0.195 | 0.00744 | -0.113 | -26.213
-6 | -0.14 | 0.00728 | -0.114 | -19.258
-5.5 | -0.083 | 0.00713 | -0.115 | -11.661
-5 | -0.024 | 0.00698 | -0.116 | -3.505
-4.5 | 0.035 | 0.00686 | -0.116 | 5.169
-4 | 0.096 | 0.00677 | -0.117 | 14.21
-3.5 | 0.158 | 0.00669 | -0.118 | 23.572
-3 | 0.219 | 0.00664 | -0.118 | 33.045
-2.5 | 0.281 | 0.00663 | -0.119 | 42.415
-2 | 0.343 | 0.00663 | -0.12 | 51.769
-1.5 | 0.406 | 0.00537 | -0.12 | 75.507
-1 | 0.467 | 0.00546 | -0.121 | 85.596
-0.5 | 0.529 | 0.00557 | -0.122 | 94.925
0 | 0.59 | 0.00565 | -0.122 | 104.481
0.5 | 0.652 | 0.00577 | -0.123 | 112.963
1 | 0.713 | 0.00586 | -0.124 | 121.697
1.5 | 0.774 | 0.00597 | -0.124 | 129.639
2 | 0.835 | 0.0061 | -0.125 | 136.891
2.5 | 0.894 | 0.00622 | -0.126 | 143.744
3 | 0.953 | 0.00637 | -0.126 | 149.704
3.5 | 1.011 | 0.00653 | -0.127 | 154.951
4 | 1.068 | 0.00667 | -0.127 | 160.181
4.5 | 1.123 | 0.00685 | -0.128 | 164.063
5 | 1.177 | 0.01205 | -0.129 | 97.623
5.5 | 1.222 | 0.01184 | -0.129 | 103.282
6 | 1.264 | 0.01295 | -0.129 | 97.62
6.5 | 1.3 | 0.01355 | -0.13 | 95.915
7 | 1.329 | 0.01425 | -0.13 | 93.288
7.5 | 1.352 | 0.01503 | -0.13 | 89.98
8 | 1.368 | 0.0158 | -0.131 | 86.584
8.5 | 1.365 | 0.0167 | -0.131 | 81.779
9 | 1.347 | 0.01757 | -0.131 | 76.691
9.5 | 1.315 | 0.01856 | -0.132 | 70.818
10 | 1.266 | 0.01958 | -0.132 | 64.638
10.5 | 1.2 | 0.02099 | -0.132 | 57.199
11 | 0.933 | 0.07106 | -0.076 | 13.136
11.5 | 0.854 | 0.08024 | -0.065 | 10.643
12 | 0.773 | 0.08656 | -0.063 | 8.924
12.5 | 0.684 | 0.09285 | -0.063 | 7.372
13 | 0.59 | 0.09883 | -0.062 | 5.974

## 62. Re 3M Mach 0.25 (2)
BIGFOIL.COM POLAR EXPORT
NACA64A611
NACA64A611 |  |  |  | Cl Max: | 1.6049 | at alpha= | 13.5 | deg
XFOIL ncrit=9 |  |  |  | L/D Max: | 159.059 | at alpha= | 3.5 | deg
Re: | 3000000 |  |  | Cd Min: | 0.16278 | at alpha= | -15 | deg
Mach: | 0.25 |  |  | Cl=0 at alpha= | -5.0366 | deg
|  |  |  | @ Cl=0.1, Cd= | 0.0062304
|  |  |  | @ Cl=0.4, Cd= | 0.0051798
|  |  |  | @ Cl=0.6, Cd= | 0.0044526
alpha (deg) | Cl | Cd | Cm | Cl/Cd
-15 | -0.3808 | 0.16278 | -0.0408 | -2.3394
-14.5 | -0.3719 | 0.15193 | -0.0454 | -2.4478
-14 | -0.3473 | 0.1453 | -0.051 | -2.3902
-13.5 | -0.3319 | 0.13553 | -0.0571 | -2.4489
-13 | -0.3171 | 0.12677 | -0.0623 | -2.5014
-12 | -0.3069 | 0.10831 | -0.071 | -2.8335
-11.5 | -0.2875 | 0.10321 | -0.0742 | -2.7856
-11 | -0.2846 | 0.09416 | -0.0788 | -3.0225
-10 | -0.4725 | 0.02127 | -0.1477 | -22.2144
-9.5 | -0.4312 | 0.01832 | -0.1472 | -23.5371
-9 | -0.3917 | 0.01531 | -0.1459 | -25.5846
-8.5 | -0.3498 | 0.01304 | -0.1437 | -26.8252
-8 | -0.2987 | 0.01211 | -0.1424 | -24.6656
-7.5 | -0.2466 | 0.01123 | -0.1412 | -21.959
-7 | -0.2046 | 0.00925 | -0.1383 | -22.1189
-6.5 | -0.1552 | 0.00831 | -0.1364 | -18.6763
-6 | -0.1028 | 0.00771 | -0.1351 | -13.3333
-5.5 | -0.0506 | 0.00721 | -0.1337 | -7.018
-5 | 0.004 | 0.00692 | -0.1328 | 0.57803
-4.5 | 0.0575 | 0.00664 | -0.1317 | 8.6596
-4 | 0.1073 | 0.00616 | -0.1299 | 17.4188
-3.5 | 0.1595 | 0.00598 | -0.1286 | 26.6722
-3 | 0.2118 | 0.00587 | -0.1273 | 36.0818
-2.5 | 0.2645 | 0.00573 | -0.1262 | 46.1606
-2 | 0.317 | 0.0056 | -0.125 | 56.6071
-1.5 | 0.3689 | 0.00544 | -0.1238 | 67.8125
-1 | 0.4167 | 0.00504 | -0.1219 | 82.6786
-0.5 | 0.4611 | 0.00449 | -0.1194 | 102.6949
0 | 0.5125 | 0.00441 | -0.1181 | 116.2132
0.5 | 0.5643 | 0.0044 | -0.1169 | 128.25
1.5 | 0.6662 | 0.00455 | -0.114 | 146.4176
2.5 | 0.7663 | 0.00489 | -0.1108 | 156.7076
3 | 0.8145 | 0.00513 | -0.1087 | 158.7719
3.5 | 0.8621 | 0.00542 | -0.1066 | 159.059
4 | 0.8993 | 0.00609 | -0.1024 | 147.6683
5 | 0.9773 | 0.00855 | -0.0962 | 114.3041
5.5 | 1.107 | 0.00994 | -0.1139 | 111.3682
6 | 1.1566 | 0.01068 | -0.1125 | 108.2959
6.5 | 1.1975 | 0.01135 | -0.1092 | 105.5066
7 | 1.2404 | 0.01198 | -0.1063 | 103.5392
7.5 | 1.2814 | 0.0127 | -0.1031 | 100.8976
8 | 1.3222 | 0.01346 | -0.0999 | 98.2318
8.5 | 1.36 | 0.01441 | -0.0964 | 94.3789
9 | 1.3986 | 0.01534 | -0.093 | 91.1734
9.5 | 1.4332 | 0.01654 | -0.0892 | 86.6505
10 | 1.4672 | 0.01781 | -0.0854 | 82.3807
10.5 | 1.4926 | 0.01968 | -0.0805 | 75.8435
11 | 1.5242 | 0.02123 | -0.0768 | 71.7946
11.5 | 1.5507 | 0.02318 | -0.0726 | 66.8982
12 | 1.5731 | 0.0255 | -0.0681 | 61.6902
12.5 | 1.5888 | 0.02843 | -0.0633 | 55.8846
13 | 1.5905 | 0.03264 | -0.0578 | 48.7286
13.5 | 1.6049 | 0.03606 | -0.0541 | 44.5064
14 | 1.6041 | 0.04109 | -0.05 | 39.0387
14.5 | 1.5997 | 0.04687 | -0.0467 | 34.1306
15 | 1.5849 | 0.05419 | -0.0442 | 29.2471
15.5 | 1.5733 | 0.06173 | -0.0431 | 25.4868
16 | 1.5427 | 0.07224 | -0.0435 | 21.3552
16.5 | 1.5056 | 0.08455 | -0.0459 | 17.8072
17 | 1.4744 | 0.09708 | -0.0499 | 15.1875
17.5 | 1.4304 | 0.11267 | -0.0566 | 12.6955
18 | 1.3931 | 0.12844 | -0.0647 | 10.8463
18.5 | 1.3458 | 0.14735 | -0.0754 | 9.1334

## 63. Re 3M Mach 0.50 (1)
BIGFOIL.COM POLAR EXPORT
NACA64A611
NACA64A611 |  |  |  | Cl Max: | 1.336 | at alpha= | 20 | deg
JavaFoil+Calcfoil stall+Eppler ext transition |  |  |  | L/D Max: | 159.702 | at alpha= | 4 | deg
Re: | 3000000 |  |  | Cd Min: | 0.00563 | at alpha= | -1.5 | deg
Mach: | 0.5 |  |  | Cl=0 at alpha= | -4.8 | deg
|  |  |  | @ Cl=0.1, Cd= | 0.0071572
|  |  |  | @ Cl=0.4, Cd= | 0.0065959
|  |  |  | @ Cl=0.6, Cd= | 0.0058896
alpha (deg) | Cl | Cd | Cm | Cl/Cd
-20 | -0.831 | 0.16694 | -0.059 | -4.978
-19.5 | -0.804 | 0.1622 | -0.059 | -4.956
-19 | -0.777 | 0.15719 | -0.059 | -4.944
-18.5 | -0.75 | 0.15242 | -0.059 | -4.923
-18 | -0.724 | 0.14794 | -0.06 | -4.892
-17.5 | -0.697 | 0.14321 | -0.06 | -4.865
-17 | -0.668 | 0.13732 | -0.058 | -4.867
-16.5 | -0.641 | 0.13557 | -0.058 | -4.73
-16 | -0.614 | 0.13111 | -0.058 | -4.686
-15.5 | -0.587 | 0.1238 | -0.059 | -4.745
-15 | -0.56 | 0.11722 | -0.059 | -4.781
-14.5 | -0.533 | 0.11616 | -0.059 | -4.589
-14 | -0.505 | 0.11088 | -0.057 | -4.553
-13.5 | -0.478 | 0.10699 | -0.057 | -4.465
-13 | -0.451 | 0.10328 | -0.057 | -4.362
-12.5 | -0.423 | 0.0996 | -0.058 | -4.25
-12 | -0.396 | 0.09636 | -0.058 | -4.11
-11.5 | -0.368 | 0.09133 | -0.057 | -4.033
-11 | -0.341 | 0.07912 | -0.057 | -4.309
-10.5 | -0.314 | 0.07085 | -0.057 | -4.427
-10 | -0.286 | 0.06441 | -0.058 | -4.445
-9.5 | -0.259 | 0.0597 | -0.059 | -4.337
-9 | -0.232 | 0.0552 | -0.06 | -4.196
-8.5 | -0.204 | 0.06764 | -0.055 | -3.009
-8 | -0.176 | 0.05622 | -0.054 | -3.131
-7.5 | -0.149 | 0.05066 | -0.056 | -2.935
-7 | -0.121 | 0.04633 | -0.058 | -2.618
-6.5 | -0.133 | 0.04281 | -0.06 | -3.107
-6 | -0.112 | 0.04091 | -0.056 | -2.73
-5.5 | -0.07 | 0.03706 | -0.068 | -1.898
-5 | -0.026 | 0.00741 | -0.129 | -3.549
-4.5 | 0.039 | 0.00723 | -0.13 | 5.355
-4 | 0.106 | 0.00715 | -0.131 | 14.855
-3.5 | 0.175 | 0.00701 | -0.131 | 24.929
-3 | 0.244 | 0.00695 | -0.132 | 35.148
-2.5 | 0.314 | 0.00689 | -0.133 | 45.541
-2 | 0.383 | 0.0069 | -0.134 | 55.526
-1.5 | 0.454 | 0.00563 | -0.134 | 80.644
-1 | 0.522 | 0.00574 | -0.135 | 90.941
-0.5 | 0.591 | 0.00587 | -0.136 | 100.642
0 | 0.66 | 0.00602 | -0.137 | 109.676
0.5 | 0.728 | 0.00616 | -0.137 | 118.322
1 | 0.797 | 0.00628 | -0.138 | 126.999
1.5 | 0.865 | 0.00642 | -0.139 | 134.835
2 | 0.934 | 0.00658 | -0.14 | 142.014
2.5 | 0.998 | 0.00675 | -0.14 | 147.864
3 | 1.063 | 0.007 | -0.141 | 151.928
3.5 | 1.127 | 0.00722 | -0.142 | 156.038
4 | 1.187 | 0.00743 | -0.142 | 159.702
4.5 | 1.244 | 0.00855 | -0.143 | 145.413
5 | 1.282 | 0.01406 | -0.142 | 91.179
5.5 | 1.317 | 0.01493 | -0.143 | 88.185
6 | 1.33 | 0.01585 | -0.143 | 83.922
6.5 | 1.305 | 0.01709 | -0.144 | 76.325
7 | 1.166 | 0.01866 | -0.144 | 62.467
7.5 | 0.667 | 0.05423 | -0.062 | 12.299
8 | 0.848 | 0.02067 | -0.145 | 41.017
8.5 | 0.726 | 0.05728 | -0.081 | 12.68
9 | 0.747 | 0.0688 | -0.064 | 10.853
9.5 | 0.775 | 0.0637 | -0.072 | 12.168
10 | 0.801 | 0.07117 | -0.071 | 11.251
10.5 | 0.826 | 0.08147 | -0.067 | 10.137
11 | 0.853 | 0.08771 | -0.072 | 9.727
11.5 | 0.879 | 0.09027 | -0.072 | 9.739
12 | 0.905 | 0.09486 | -0.073 | 9.543
12.5 | 0.933 | 0.10032 | -0.078 | 9.302
13 | 0.959 | 0.10254 | -0.078 | 9.349
13.5 | 0.985 | 0.10689 | -0.078 | 9.212
14 | 1.013 | 0.11581 | -0.084 | 8.751
14.5 | 1.038 | 0.11755 | -0.083 | 8.831
15 | 1.064 | 0.12258 | -0.084 | 8.681
15.5 | 1.09 | 0.12634 | -0.086 | 8.63
16 | 1.121 | 0.13551 | -0.091 | 8.27
16.5 | 1.143 | 0.13488 | -0.089 | 8.477
17 | 1.169 | 0.1394 | -0.09 | 8.388
17.5 | 1.196 | 0.14847 | -0.092 | 8.058
18 | 1.229 | 0.15349 | -0.099 | 8.005
18.5 | 1.248 | 0.15385 | -0.095 | 8.113
19 | 1.274 | 0.15803 | -0.096 | 8.061
19.5 | 1.302 | 0.16313 | -0.099 | 7.983
20 | 1.336 | 0.16825 | -0.105 | 7.939

## 64. Re 3M Mach 0.50 (2)
BIGFOIL.COM POLAR EXPORT
NACA64A611
NACA64A611 |  |  |  | Cl Max: | 1.1453 | at alpha= | 5.5 | deg
XFOIL ncrit=9 |  |  |  | L/D Max: | 663.529 | at alpha= | -2 | deg
Re: | 3000000 |  |  | Cd Min: | 0.20368 | at alpha= | -17 | deg
Mach: | 0.5 |  |  | Cl=0 at alpha= | -5.0056 | deg
|  |  |  | @ Cl=0.1, Cd= | 0.00072996
|  |  |  | @ Cl=0.4, Cd= | 0.0017036
|  |  |  | @ Cl=0.6, Cd= | 0.0047551
alpha (deg) | Cl | Cd | Cm | Cl/Cd
-17 | -0.4481 | 0.20368 | -0.031 | -2.2
-16.5 | -0.429 | 0.19461 | -0.0352 | -2.2044
-16 | -0.4003 | 0.18601 | -0.0422 | -2.152
-15.5 | -0.3727 | 0.17652 | -0.0494 | -2.1114
-15 | -0.3427 | 0.16858 | -0.0562 | -2.0329
-14.5 | -0.3203 | 0.16082 | -0.0613 | -1.9917
-14 | -0.3012 | 0.1525 | -0.0658 | -1.9751
-13.5 | -0.2853 | 0.14411 | -0.0698 | -1.9797
-13 | -0.2676 | 0.13628 | -0.0737 | -1.9636
-12.5 | -0.2537 | 0.12827 | -0.0773 | -1.9779
-12 | -0.2387 | 0.12038 | -0.0812 | -1.9829
-11.5 | -0.2248 | 0.11308 | -0.0849 | -1.988
-11 | -0.2116 | 0.10552 | -0.0886 | -2.0053
-10.5 | -0.0936 | 0.0791 | -0.1029 | -1.1833
-10 | -0.0778 | 0.07343 | -0.1053 | -1.0595
-9.5 | -0.0688 | 0.06586 | -0.1087 | -1.0446
-9 | -0.0645 | 0.05774 | -0.1122 | -1.1171
-8.5 | -0.0633 | 0.04906 | -0.1166 | -1.2903
-8 | -0.0573 | 0.03932 | -0.1247 | -1.4573
-7.5 | -0.0595 | 0.0291 | -0.1346 | -2.0447
-7 | -0.0705 | 0.01697 | -0.1557 | -4.1544
-6.5 | -0.0779 | 0.00961 | -0.1576 | -8.1061
-6 | -0.0756 | 0.00412 | -0.1548 | -18.3495
-5.5 | -0.0443 | 0.00198 | -0.1512 | -22.3737
-5 | 0.0005 | 0.00115 | -0.1477 | 0.43478
-4.5 | 0.0526 | 0.00084 | -0.1445 | 62.619
-4 | 0.1086 | 0.00071 | -0.1419 | 152.9577
-3.5 | 0.1632 | 0.0006 | -0.1393 | 272
-3 | 0.2216 | 0.00056 | -0.1374 | 395.7143
-2.5 | 0.2801 | 0.00054 | -0.1356 | 518.7037
-2 | 0.3384 | 0.00051 | -0.134 | 663.5294
0 | 0.5567 | 0.00474 | -0.1271 | 117.4473
0.5 | 0.6139 | 0.00476 | -0.1253 | 128.9706
1 | 0.6706 | 0.00479 | -0.1233 | 140
2 | 0.7792 | 0.00505 | -0.118 | 154.297
2.5 | 0.8337 | 0.00522 | -0.1153 | 159.7126
3 | 0.8884 | 0.0055 | -0.1126 | 161.5273
3.5 | 0.9428 | 0.00589 | -0.1098 | 160.0679
4.5 | 1.0279 | 0.00878 | -0.1016 | 117.0729
5 | 1.0864 | 0.01068 | -0.1016 | 101.7228
5.5 | 1.1453 | 0.01206 | -0.1008 | 94.9668

## 65. Re 4M Mach 0.00 (1)
BIGFOIL.COM POLAR EXPORT
NACA64A611
NACA64A611 |  |  |  | Cl Max: | 1.387 | at alpha= | 9 | deg
JavaFoil+Calcfoil stall+Eppler ext transition |  |  |  | L/D Max: | 164.33 | at alpha= | 4 | deg
Re: | 4000000 |  |  | Cd Min: | 0.00521 | at alpha= | -1.5 | deg
Mach: | 0 |  |  | Cl=0 at alpha= | -4.7931 | deg
|  |  |  | @ Cl=0.1, Cd= | 0.0065042
|  |  |  | @ Cl=0.4, Cd= | 0.0052183
|  |  |  | @ Cl=0.6, Cd= | 0.0054935
alpha (deg) | Cl | Cd | Cm | Cl/Cd
-18 | -0.354 | 0.15099 | -0.044 | -2.343
-17.5 | -0.369 | 0.14304 | -0.044 | -2.58
-17 | -0.384 | 0.13456 | -0.045 | -2.856
-16.5 | -0.399 | 0.12753 | -0.045 | -3.13
-16 | -0.414 | 0.12119 | -0.045 | -3.412
-15.5 | -0.427 | 0.11671 | -0.046 | -3.66
-15 | -0.44 | 0.10999 | -0.046 | -3.997
-14.5 | -0.451 | 0.10245 | -0.046 | -4.399
-14 | -0.46 | 0.0972 | -0.047 | -4.728
-13.5 | -0.466 | 0.09341 | -0.046 | -4.987
-13 | -0.469 | 0.08701 | -0.047 | -5.387
-12.5 | -0.465 | 0.0827 | -0.046 | -5.624
-12 | -0.459 | 0.07671 | -0.048 | -5.98
-11.5 | -0.449 | 0.07196 | -0.048 | -6.235
-11 | -0.435 | 0.06732 | -0.05 | -6.469
-10.5 | -0.419 | 0.06247 | -0.052 | -6.7
-10 | -0.398 | 0.05832 | -0.055 | -6.825
-9.5 | -0.373 | 0.0552 | -0.055 | -6.76
-9 | -0.349 | 0.04765 | -0.066 | -7.32
-8.5 | -0.387 | 0.00787 | -0.107 | -49.147
-8 | -0.343 | 0.00757 | -0.108 | -45.319
-7.5 | -0.295 | 0.00739 | -0.109 | -39.985
-7 | -0.245 | 0.00719 | -0.109 | -33.995
-6.5 | -0.192 | 0.00705 | -0.11 | -27.214
-6 | -0.137 | 0.00694 | -0.111 | -19.752
-5.5 | -0.081 | 0.00679 | -0.111 | -11.938
-5 | -0.024 | 0.0067 | -0.112 | -3.554
-4.5 | 0.034 | 0.00658 | -0.113 | 5.229
-4 | 0.093 | 0.00651 | -0.113 | 14.335
-3.5 | 0.153 | 0.00646 | -0.114 | 23.671
-3 | 0.213 | 0.00646 | -0.115 | 32.932
-2.5 | 0.272 | 0.00642 | -0.115 | 42.42
-2 | 0.332 | 0.00639 | -0.116 | 52.045
-1.5 | 0.393 | 0.00521 | -0.116 | 75.469
-1 | 0.452 | 0.00528 | -0.117 | 85.733
-0.5 | 0.512 | 0.00537 | -0.118 | 95.389
0 | 0.571 | 0.00545 | -0.118 | 104.869
0.5 | 0.631 | 0.00554 | -0.119 | 113.845
1 | 0.69 | 0.00562 | -0.12 | 122.889
1.5 | 0.749 | 0.0057 | -0.12 | 131.421
2 | 0.809 | 0.00579 | -0.121 | 139.58
2.5 | 0.865 | 0.0059 | -0.122 | 146.633
3 | 0.923 | 0.00605 | -0.122 | 152.659
3.5 | 0.98 | 0.00617 | -0.123 | 158.811
4 | 1.035 | 0.0063 | -0.123 | 164.33
4.5 | 1.09 | 0.00706 | -0.124 | 154.252
5 | 1.142 | 0.0083 | -0.125 | 137.689
5.5 | 1.191 | 0.01151 | -0.125 | 103.542
6 | 1.237 | 0.01199 | -0.126 | 103.223
6.5 | 1.279 | 0.01256 | -0.126 | 101.823
7 | 1.313 | 0.01152 | -0.126 | 113.946
7.5 | 1.343 | 0.01339 | -0.127 | 100.257
8 | 1.368 | 0.01398 | -0.127 | 97.869
8.5 | 1.382 | 0.0147 | -0.127 | 94.018
9 | 1.387 | 0.01538 | -0.128 | 90.215
9.5 | 1.384 | 0.01614 | -0.128 | 85.78
10 | 1.373 | 0.01695 | -0.128 | 80.984
10.5 | 1.354 | 0.01757 | -0.129 | 77.058
11 | 1.327 | 0.01865 | -0.129 | 71.142
11.5 | 1.294 | 0.0196 | -0.129 | 66.019
12 | 1.253 | 0.02096 | -0.129 | 59.793
12.5 | 1.207 | 0.02244 | -0.129 | 53.783
13 | 1.152 | 0.02491 | -0.128 | 46.266
13.5 | 1.095 | 0.02794 | -0.127 | 39.186
14 | 0.903 | 0.0855 | -0.089 | 10.558

## 66. Re 4M Mach 0.00 (2)
BIGFOIL.COM POLAR EXPORT
NACA64A611
NACA64A611 |  |  |  | Cl Max: | 1.7829 | at alpha= | 17 | deg
XFOIL ncrit=9 |  |  |  | L/D Max: | 160.202 | at alpha= | 3 | deg
Re: | 4000000 |  |  | Cd Min: | 0.0849 | at alpha= | 20 | deg
Mach: | 0 |  |  | Cl=0 at alpha= | -5.0115 | deg
|  |  |  | @ Cl=0.1, Cd= | 0.0057534
|  |  |  | @ Cl=0.4, Cd= | 0.0049014
|  |  |  | @ Cl=0.6, Cd= | 0.0042669
alpha (deg) | Cl | Cd | Cm | Cl/Cd
-17 | -1.1577 | 0.03543 | -0.1068 | -32.6757
-16.5 | -1.1315 | 0.02959 | -0.1162 | -38.2393
-16 | -1.1155 | 0.02529 | -0.1205 | -44.1083
-15.5 | -1.0802 | 0.02313 | -0.1213 | -46.7013
-15 | -1.0498 | 0.01971 | -0.1222 | -53.2623
-14.5 | -1.0012 | 0.01831 | -0.1233 | -54.6805
-14 | -0.9487 | 0.01711 | -0.1247 | -55.4471
-13.5 | -0.888 | 0.01641 | -0.1273 | -54.1133
-13 | -0.8229 | 0.01526 | -0.1311 | -53.9253
-12.5 | -0.7667 | 0.01443 | -0.1326 | -53.1324
-12 | -0.7116 | 0.01378 | -0.1336 | -51.6401
-11 | -0.6037 | 0.01283 | -0.1346 | -47.0538
-10.5 | -0.5621 | 0.0109 | -0.1334 | -51.5688
-10 | -0.5115 | 0.01021 | -0.1331 | -50.0979
-9.5 | -0.4578 | 0.01007 | -0.133 | -45.4618
-9 | -0.4074 | 0.0095 | -0.1324 | -42.8842
-8.5 | -0.3571 | 0.00893 | -0.1318 | -39.9888
-8 | -0.3044 | 0.00863 | -0.1315 | -35.2723
-7.5 | -0.2531 | 0.00818 | -0.1309 | -30.9413
-7 | -0.2018 | 0.0078 | -0.1302 | -25.8718
-6.5 | -0.1534 | 0.00705 | -0.129 | -21.7589
-6 | -0.1034 | 0.00659 | -0.128 | -15.6904
-5.5 | -0.0511 | 0.0063 | -0.1274 | -8.1111
-5 | 0.0012 | 0.00613 | -0.1268 | 0.19576
-4.5 | 0.0527 | 0.00594 | -0.126 | 8.8721
-4 | 0.1034 | 0.00574 | -0.125 | 18.0139
-3.5 | 0.1539 | 0.00557 | -0.1239 | 27.6302
-3 | 0.2055 | 0.0055 | -0.1231 | 37.3636
-2.5 | 0.2568 | 0.00539 | -0.1222 | 47.6438
-2 | 0.308 | 0.00528 | -0.1213 | 58.3333
-1.5 | 0.3586 | 0.00515 | -0.1203 | 69.6311
-1 | 0.4069 | 0.00486 | -0.1189 | 83.7243
-0.5 | 0.4517 | 0.0044 | -0.1169 | 102.6591
0 | 0.4995 | 0.00419 | -0.1154 | 119.2124
0.5 | 0.5491 | 0.0042 | -0.1141 | 130.7381
1.5 | 0.648 | 0.00433 | -0.1116 | 149.6536
2 | 0.6972 | 0.00446 | -0.1103 | 156.3229
2.5 | 0.7447 | 0.00467 | -0.1087 | 159.4647
3 | 0.7914 | 0.00494 | -0.1069 | 160.2024
3.5 | 0.8368 | 0.00526 | -0.1049 | 159.0875
4 | 0.863 | 0.00638 | -0.0991 | 135.2665
4.5 | 0.9002 | 0.00723 | -0.0958 | 124.509
5 | 0.9423 | 0.0081 | -0.0937 | 116.3333
5.5 | 1.0094 | 0.00899 | -0.0974 | 112.2803
6 | 1.1311 | 0.00966 | -0.1137 | 117.0911
6.5 | 1.1875 | 0.01029 | -0.1147 | 115.4033
7 | 1.2335 | 0.01082 | -0.1132 | 114.0018
7.5 | 1.2773 | 0.01135 | -0.1113 | 112.5374
8 | 1.3172 | 0.01189 | -0.1085 | 110.7822
8.5 | 1.3567 | 0.0125 | -0.1059 | 108.536
9 | 1.3961 | 0.01309 | -0.1033 | 106.6539
9.5 | 1.4319 | 0.01389 | -0.1002 | 103.0886
10 | 1.4689 | 0.01462 | -0.0975 | 100.472
10.5 | 1.5026 | 0.01555 | -0.0944 | 96.6302
11 | 1.5351 | 0.01659 | -0.0912 | 92.5316
11.5 | 1.5675 | 0.01765 | -0.0882 | 88.8102
12 | 1.5971 | 0.01891 | -0.0849 | 84.458
12.5 | 1.6219 | 0.02052 | -0.0811 | 79.04
13 | 1.6458 | 0.02224 | -0.0774 | 74.0018
13.5 | 1.6728 | 0.02377 | -0.0744 | 70.3744
14 | 1.6946 | 0.02573 | -0.071 | 65.8609
14.5 | 1.7153 | 0.02781 | -0.0677 | 61.6793
15 | 1.7344 | 0.03011 | -0.0646 | 57.6021
15.5 | 1.7515 | 0.03265 | -0.0616 | 53.6447
16 | 1.7646 | 0.03568 | -0.0586 | 49.4563
16.5 | 1.7755 | 0.03907 | -0.0559 | 45.4441
17 | 1.7829 | 0.04301 | -0.0535 | 41.4532
17.5 | 1.7726 | 0.04902 | -0.0507 | 36.1608
18 | 1.7756 | 0.05393 | -0.0493 | 32.9242
18.5 | 1.7551 | 0.06193 | -0.0481 | 28.3401
19 | 1.759 | 0.06727 | -0.048 | 26.1484
19.5 | 1.7386 | 0.07614 | -0.0485 | 22.8343
20 | 1.7216 | 0.0849 | -0.0499 | 20.278

## 67. Re 4M Mach 0.10 (1)
BIGFOIL.COM POLAR EXPORT
NACA64A611
NACA64A611 |  |  |  | Cl Max: | 1.384 | at alpha= | 9 | deg
JavaFoil+Calcfoil stall+Eppler ext transition |  |  |  | L/D Max: | 164.521 | at alpha= | 4 | deg
Re: | 4000000 |  |  | Cd Min: | 0.00522 | at alpha= | -1.5 | deg
Mach: | 0.1 |  |  | Cl=0 at alpha= | -4.7966 | deg
|  |  |  | @ Cl=0.1, Cd= | 0.006525
|  |  |  | @ Cl=0.4, Cd= | 0.005225
|  |  |  | @ Cl=0.6, Cd= | 0.005499
alpha (deg) | Cl | Cd | Cm | Cl/Cd
-18 | -0.31 | 0.15316 | -0.044 | -2.025
-17.5 | -0.327 | 0.144 | -0.044 | -2.274
-17 | -0.345 | 0.13718 | -0.045 | -2.514
-16.5 | -0.362 | 0.12956 | -0.045 | -2.796
-16 | -0.379 | 0.12313 | -0.045 | -3.081
-15.5 | -0.396 | 0.11765 | -0.046 | -3.365
-15 | -0.411 | 0.11088 | -0.046 | -3.709
-14.5 | -0.425 | 0.10472 | -0.047 | -4.063
-14 | -0.438 | 0.09863 | -0.047 | -4.436
-13.5 | -0.447 | 0.0944 | -0.046 | -4.735
-13 | -0.453 | 0.08711 | -0.047 | -5.199
-12.5 | -0.452 | 0.08384 | -0.047 | -5.39
-12 | -0.448 | 0.07748 | -0.047 | -5.779
-11.5 | -0.44 | 0.07269 | -0.047 | -6.053
-11 | -0.429 | 0.06777 | -0.05 | -6.328
-10.5 | -0.414 | 0.06383 | -0.051 | -6.48
-10 | -0.394 | 0.05959 | -0.053 | -6.615
-9.5 | -0.371 | 0.05586 | -0.054 | -6.636
-9 | -0.344 | 0.05208 | -0.057 | -6.599
-8.5 | -0.316 | 0.04484 | -0.067 | -7.057
-8 | -0.343 | 0.00757 | -0.108 | -45.346
-7.5 | -0.296 | 0.00742 | -0.109 | -39.846
-7 | -0.245 | 0.00724 | -0.11 | -33.881
-6.5 | -0.192 | 0.00709 | -0.11 | -27.136
-6 | -0.138 | 0.00694 | -0.111 | -19.823
-5.5 | -0.081 | 0.00681 | -0.112 | -11.961
-5 | -0.024 | 0.00671 | -0.112 | -3.561
-4.5 | 0.035 | 0.00662 | -0.113 | 5.223
-4 | 0.094 | 0.00653 | -0.114 | 14.374
-3.5 | 0.154 | 0.00648 | -0.114 | 23.703
-3 | 0.214 | 0.00646 | -0.115 | 33.072
-2.5 | 0.274 | 0.00642 | -0.116 | 42.638
-2 | 0.334 | 0.0064 | -0.116 | 52.221
-1.5 | 0.395 | 0.00522 | -0.117 | 75.698
-1 | 0.455 | 0.00528 | -0.118 | 86.064
-0.5 | 0.514 | 0.00537 | -0.118 | 95.754
0 | 0.574 | 0.00546 | -0.119 | 105.223
0.5 | 0.634 | 0.00555 | -0.12 | 114.14
1 | 0.694 | 0.00563 | -0.12 | 123.315
1.5 | 0.753 | 0.00573 | -0.121 | 131.547
2 | 0.813 | 0.0058 | -0.122 | 140.027
2.5 | 0.87 | 0.00591 | -0.122 | 147.066
3 | 0.928 | 0.00606 | -0.123 | 153.088
3.5 | 0.985 | 0.00618 | -0.123 | 159.222
4 | 1.04 | 0.00632 | -0.124 | 164.521
4.5 | 1.095 | 0.00714 | -0.125 | 153.294
5 | 1.148 | 0.00837 | -0.125 | 137.142
5.5 | 1.197 | 0.01158 | -0.126 | 103.353
6 | 1.242 | 0.01214 | -0.126 | 102.335
6.5 | 1.282 | 0.01172 | -0.127 | 109.354
7 | 1.316 | 0.01163 | -0.127 | 113.181
7.5 | 1.345 | 0.01352 | -0.127 | 99.522
8 | 1.369 | 0.01412 | -0.128 | 96.996
8.5 | 1.381 | 0.01486 | -0.128 | 92.937
9 | 1.384 | 0.01555 | -0.128 | 88.978
9.5 | 1.378 | 0.01635 | -0.129 | 84.236
10 | 1.362 | 0.01719 | -0.129 | 79.262
10.5 | 1.338 | 0.01785 | -0.129 | 74.997
11 | 1.306 | 0.01897 | -0.129 | 68.87
11.5 | 1.267 | 0.01998 | -0.13 | 63.428
12 | 1.219 | 0.02166 | -0.13 | 56.279
12.5 | 1.166 | 0.0233 | -0.129 | 50.025
13 | 0.938 | 0.08254 | -0.083 | 11.368
13.5 | 0.903 | 0.0811 | -0.09 | 11.134
14 | 0.841 | 0.09562 | -0.077 | 8.793

## 68. Re 4M Mach 0.10 (2)
BIGFOIL.COM POLAR EXPORT
NACA64A611
NACA64A611 |  |  |  | Cl Max: | 1.7682 | at alpha= | 17 | deg
XFOIL ncrit=9 |  |  |  | L/D Max: | 160.626 | at alpha= | 3 | deg
Re: | 4000000 |  |  | Cd Min: | 0.09649 | at alpha= | 20 | deg
Mach: | 0.1 |  |  | Cl=0 at alpha= | -5.0076 | deg
|  |  |  | @ Cl=0.1, Cd= | 0.005793
|  |  |  | @ Cl=0.4, Cd= | 0.0048481
|  |  |  | @ Cl=0.6, Cd= | 0.0042393
alpha (deg) | Cl | Cd | Cm | Cl/Cd
-15.5 | -1.0574 | 0.0274 | -0.124 | -38.5912
-15 | -1.0407 | 0.02326 | -0.1248 | -44.742
-14.5 | -1.0025 | 0.02084 | -0.1254 | -48.1046
-14 | -0.9574 | 0.01849 | -0.1267 | -51.7793
-13.5 | -0.8999 | 0.01776 | -0.1282 | -50.67
-13 | -0.8321 | 0.01635 | -0.1325 | -50.893
-12.5 | -0.774 | 0.01543 | -0.1342 | -50.162
-12 | -0.7177 | 0.01454 | -0.1354 | -49.3604
-11 | -0.608 | 0.01335 | -0.1364 | -45.5431
-10.5 | -0.5641 | 0.01153 | -0.1354 | -48.9245
-10 | -0.5152 | 0.0105 | -0.1347 | -49.0667
-9.5 | -0.4611 | 0.01032 | -0.1345 | -44.6802
-9 | -0.4102 | 0.00971 | -0.1338 | -42.2451
-8.5 | -0.3593 | 0.00912 | -0.1332 | -39.3969
-8 | -0.3063 | 0.00878 | -0.1327 | -34.8861
-7.5 | -0.2547 | 0.00831 | -0.132 | -30.6498
-7 | -0.2032 | 0.0079 | -0.1313 | -25.7215
-6.5 | -0.1536 | 0.00721 | -0.1302 | -21.3037
-6 | -0.1044 | 0.00664 | -0.1288 | -15.7229
-5.5 | -0.0518 | 0.00633 | -0.1282 | -8.1833
-5 | 0.0008 | 0.00615 | -0.1276 | 0.13008
-4.5 | 0.0526 | 0.00596 | -0.1267 | 8.8255
-4 | 0.1037 | 0.00578 | -0.1257 | 17.9412
-3.5 | 0.1541 | 0.00558 | -0.1245 | 27.6165
-3 | 0.206 | 0.00551 | -0.1236 | 37.3866
-2 | 0.3092 | 0.00529 | -0.1219 | 58.4499
-1.5 | 0.3604 | 0.00517 | -0.1209 | 69.7099
-0.5 | 0.4539 | 0.00441 | -0.1174 | 102.9252
0 | 0.5018 | 0.0042 | -0.1158 | 119.4762
0.5 | 0.5515 | 0.00421 | -0.1145 | 130.9976
1 | 0.6011 | 0.00424 | -0.1133 | 141.7689
1.5 | 0.6509 | 0.00434 | -0.112 | 149.977
2 | 0.7003 | 0.00447 | -0.1107 | 156.6667
2.5 | 0.7482 | 0.00469 | -0.1091 | 159.5309
3 | 0.7951 | 0.00495 | -0.1072 | 160.6263
3.5 | 0.8408 | 0.00527 | -0.1052 | 159.5446
4 | 0.8667 | 0.0064 | -0.0993 | 135.4219
4.5 | 0.9038 | 0.00727 | -0.0959 | 124.3191
5 | 0.9462 | 0.00815 | -0.0937 | 116.0982
5.5 | 1.0144 | 0.00905 | -0.0976 | 112.0884
6 | 1.1343 | 0.00973 | -0.1133 | 116.5776
6.5 | 1.1925 | 0.01037 | -0.1145 | 114.9952
7 | 1.2384 | 0.01092 | -0.1129 | 113.4066
7.5 | 1.2807 | 0.01143 | -0.1105 | 112.0472
8 | 1.3208 | 0.012 | -0.1077 | 110.0667
8.5 | 1.3608 | 0.01262 | -0.105 | 107.8288
9 | 1.3998 | 0.01326 | -0.1022 | 105.5656
9.5 | 1.4362 | 0.01407 | -0.0991 | 102.0753
10 | 1.4728 | 0.01487 | -0.0962 | 99.0451
10.5 | 1.5051 | 0.01594 | -0.0927 | 94.4228
11 | 1.5391 | 0.01694 | -0.0897 | 90.856
11.5 | 1.5707 | 0.01811 | -0.0864 | 86.7311
12 | 1.5989 | 0.01952 | -0.0828 | 81.9109
12.5 | 1.621 | 0.02139 | -0.0786 | 75.7831
13 | 1.6471 | 0.02304 | -0.0752 | 71.4887
13.5 | 1.6735 | 0.02469 | -0.0721 | 67.7805
14 | 1.6941 | 0.02685 | -0.0684 | 63.095
14.5 | 1.7136 | 0.02915 | -0.065 | 58.7856
15 | 1.7306 | 0.03174 | -0.0617 | 54.5243
15.5 | 1.7463 | 0.03457 | -0.0587 | 50.5149
16 | 1.7567 | 0.03806 | -0.0557 | 46.1561
16.5 | 1.7646 | 0.04196 | -0.053 | 42.0543
17 | 1.7682 | 0.04655 | -0.0507 | 37.985
17.5 | 1.7394 | 0.05499 | -0.0479 | 31.6312
18 | 1.7353 | 0.06116 | -0.047 | 28.3731
18.5 | 1.7246 | 0.06849 | -0.0468 | 25.1803
19 | 1.722 | 0.0751 | -0.0473 | 22.9294
19.5 | 1.6907 | 0.08606 | -0.0491 | 19.6456
20 | 1.6674 | 0.09649 | -0.0519 | 17.2805

## 69. Re 4M Mach 0.25 (1)
BIGFOIL.COM POLAR EXPORT
NACA64A611
NACA64A611 |  |  |  | Cl Max: | 1.37 | at alpha= | 8 | deg
JavaFoil+Calcfoil stall+Eppler ext transition |  |  |  | L/D Max: | 164.452 | at alpha= | 4 | deg
Re: | 4000000 |  |  | Cd Min: | 0.00526 | at alpha= | -1.5 | deg
Mach: | 0.25 |  |  | Cl=0 at alpha= | -4.7966 | deg
|  |  |  | @ Cl=0.1, Cd= | 0.0066061
|  |  |  | @ Cl=0.4, Cd= | 0.0053724
|  |  |  | @ Cl=0.6, Cd= | 0.09547
alpha (deg) | Cl | Cd | Cm | Cl/Cd
-16 | -0.065 | 0.12632 | -0.048 | -0.513
-15.5 | -0.062 | 0.12001 | -0.048 | -0.516
-15 | -0.104 | 0.11956 | -0.047 | -0.869
-14.5 | -0.179 | 0.11184 | -0.047 | -1.599
-14 | -0.23 | 0.10706 | -0.047 | -2.147
-13.5 | -0.273 | 0.10014 | -0.047 | -2.728
-13 | -0.309 | 0.09347 | -0.047 | -3.306
-12.5 | -0.334 | 0.0867 | -0.049 | -3.851
-12 | -0.353 | 0.08066 | -0.049 | -4.375
-11.5 | -0.366 | 0.07612 | -0.05 | -4.808
-11 | -0.372 | 0.07111 | -0.049 | -5.234
-10.5 | -0.372 | 0.06658 | -0.048 | -5.583
-10 | -0.365 | 0.06283 | -0.049 | -5.805
-9.5 | -0.351 | 0.05883 | -0.049 | -5.968
-9 | -0.332 | 0.05462 | -0.053 | -6.075
-8.5 | -0.306 | 0.05094 | -0.055 | -6.017
-8 | -0.277 | 0.04667 | -0.06 | -5.929
-7.5 | -0.297 | 0.00756 | -0.112 | -39.273
-7 | -0.199 | 0.04524 | -0.046 | -4.391
-6.5 | -0.195 | 0.00723 | -0.113 | -26.983
-6 | -0.14 | 0.00705 | -0.114 | -19.87
-5.5 | -0.083 | 0.00692 | -0.115 | -12.016
-5 | -0.024 | 0.0068 | -0.116 | -3.597
-4.5 | 0.035 | 0.00667 | -0.116 | 5.316
-4 | 0.096 | 0.00661 | -0.117 | 14.56
-3.5 | 0.158 | 0.00655 | -0.118 | 24.065
-3 | 0.219 | 0.0065 | -0.118 | 33.726
-2.5 | 0.281 | 0.00648 | -0.119 | 43.393
-2 | 0.343 | 0.00644 | -0.12 | 53.284
-1.5 | 0.406 | 0.00526 | -0.12 | 77.128
-1 | 0.467 | 0.00532 | -0.121 | 87.759
-0.5 | 0.529 | 0.00544 | -0.122 | 97.22
0 | 0.59 | 0.00554 | -0.122 | 106.511
0.5 | 0.652 | 0.00563 | -0.123 | 115.79
1 | 0.713 | 0.0057 | -0.124 | 124.996
1.5 | 0.774 | 0.0058 | -0.124 | 133.477
2 | 0.835 | 0.00589 | -0.125 | 141.746
2.5 | 0.894 | 0.00603 | -0.126 | 148.266
3 | 0.953 | 0.00617 | -0.126 | 154.401
3.5 | 1.011 | 0.00632 | -0.127 | 160.043
4 | 1.068 | 0.00649 | -0.127 | 164.452
4.5 | 1.123 | 0.00755 | -0.128 | 148.741
5 | 1.177 | 0.01143 | -0.129 | 102.926
5.5 | 1.225 | 0.01213 | -0.129 | 101.032
6 | 1.266 | 0.01175 | -0.13 | 107.822
6.5 | 1.302 | 0.01291 | -0.13 | 100.876
7 | 1.332 | 0.01358 | -0.13 | 98.071
7.5 | 1.354 | 0.0143 | -0.13 | 94.721
8 | 1.37 | 0.01504 | -0.131 | 91.086
8.5 | 1.367 | 0.01589 | -0.131 | 86.056
9 | 1.349 | 0.01671 | -0.132 | 80.727
9.5 | 1.316 | 0.01764 | -0.132 | 74.628
10 | 1.268 | 0.01886 | -0.132 | 67.222
10.5 | 1.204 | 0.01987 | -0.132 | 60.563
11 | 1.118 | 0.02191 | -0.131 | 51.04
11.5 | 0.857 | 0.07736 | -0.072 | 11.084
12 | 0.775 | 0.08362 | -0.069 | 9.264
12.5 | 0.685 | 0.08932 | -0.066 | 7.672
13 | 0.592 | 0.09547 | -0.068 | 6.2

## 70. Re 4M Mach 0.25 (2)
BIGFOIL.COM POLAR EXPORT
NACA64A611
NACA64A611 |  |  |  | Cl Max: | 1.6603 | at alpha= | 14.5 | deg
XFOIL ncrit=9 |  |  |  | L/D Max: | 162.715 | at alpha= | 3 | deg
Re: | 4000000 |  |  | Cd Min: | 0.16503 | at alpha= | 19.5 | deg
Mach: | 0.25 |  |  | Cl=0 at alpha= | -4.9839 | deg
|  |  |  | @ Cl=0.1, Cd= | 0.0059324
|  |  |  | @ Cl=0.4, Cd= | 0.0050751
|  |  |  | @ Cl=0.6, Cd= | 0.0042938
alpha (deg) | Cl | Cd | Cm | Cl/Cd
-10 | -0.5047 | 0.017 | -0.1459 | -29.6882
-9.5 | -0.4728 | 0.01275 | -0.1438 | -37.0824
-9 | -0.4217 | 0.01157 | -0.1424 | -36.4477
-8.5 | -0.3689 | 0.01063 | -0.1412 | -34.7037
-8 | -0.3154 | 0.00996 | -0.14 | -31.6667
-7.5 | -0.2623 | 0.00927 | -0.1387 | -28.2956
-7 | -0.2099 | 0.00857 | -0.1373 | -24.4924
-6.5 | -0.1564 | 0.00797 | -0.1362 | -19.6236
-6 | -0.1077 | 0.00711 | -0.1341 | -15.1477
-5.5 | -0.0558 | 0.00652 | -0.1326 | -8.5583
-5 | -0.0017 | 0.0063 | -0.1317 | -0.26984
-4.5 | 0.0511 | 0.00608 | -0.1304 | 8.4046
-4 | 0.1041 | 0.00592 | -0.1292 | 17.5845
-3.5 | 0.1562 | 0.00566 | -0.1278 | 27.5972
-3 | 0.2098 | 0.00556 | -0.1269 | 37.7338
-2.5 | 0.2631 | 0.00545 | -0.1259 | 48.2752
-2 | 0.3165 | 0.00535 | -0.1249 | 59.1589
-1.5 | 0.3689 | 0.00523 | -0.1238 | 70.5354
-1 | 0.4191 | 0.00498 | -0.1224 | 84.1566
-0.5 | 0.4656 | 0.00454 | -0.1202 | 102.5551
0 | 0.5134 | 0.00426 | -0.1182 | 120.5164
0.5 | 0.5648 | 0.00428 | -0.1169 | 131.9626
1 | 0.6157 | 0.0043 | -0.1155 | 143.186
1.5 | 0.6668 | 0.0044 | -0.1141 | 151.5455
2 | 0.7174 | 0.00454 | -0.1126 | 158.0176
2.5 | 0.7669 | 0.00475 | -0.1109 | 161.4526
3 | 0.8152 | 0.00501 | -0.1089 | 162.7146
3.5 | 0.8621 | 0.00534 | -0.1067 | 161.4419
4 | 0.8864 | 0.00652 | -0.1 | 135.9509
5 | 0.972 | 0.0085 | -0.095 | 114.3529
5.5 | 1.0508 | 0.0095 | -0.1007 | 110.6105
6.5 | 1.2147 | 0.01077 | -0.1126 | 112.7855
7 | 1.257 | 0.01138 | -0.1095 | 110.4569
7.5 | 1.3005 | 0.01196 | -0.1066 | 108.7375
8 | 1.3403 | 0.01273 | -0.1031 | 105.2867
8.5 | 1.3817 | 0.01344 | -0.1001 | 102.8051
9 | 1.419 | 0.0144 | -0.0964 | 98.5417
9.5 | 1.4561 | 0.01539 | -0.0928 | 94.6134
10 | 1.4886 | 0.0167 | -0.0886 | 89.1377
10.5 | 1.522 | 0.01801 | -0.0847 | 84.5086
11 | 1.553 | 0.01953 | -0.0806 | 79.5187
11.5 | 1.5782 | 0.02148 | -0.076 | 73.473
12 | 1.5993 | 0.02381 | -0.0711 | 67.1693
12.5 | 1.6166 | 0.02653 | -0.0662 | 60.9348
13 | 1.6371 | 0.02911 | -0.062 | 56.2384
13.5 | 1.6533 | 0.03218 | -0.0578 | 51.3766
14 | 1.6596 | 0.03628 | -0.0534 | 45.7442
14.5 | 1.6603 | 0.04117 | -0.0495 | 40.3279
15 | 1.6539 | 0.04716 | -0.0461 | 35.07
15.5 | 1.649 | 0.05339 | -0.0439 | 30.8859
16 | 1.6286 | 0.06186 | -0.0426 | 26.3272
16.5 | 1.5999 | 0.07205 | -0.043 | 22.2054
17 | 1.5695 | 0.08327 | -0.045 | 18.8483
17.5 | 1.5292 | 0.09684 | -0.0492 | 15.791
18 | 1.4929 | 0.11075 | -0.0548 | 13.4799
18.5 | 1.446 | 0.12773 | -0.0634 | 11.3208
19 | 1.4045 | 0.14476 | -0.073 | 9.7023
19.5 | 1.3536 | 0.16503 | -0.0852 | 8.2021

## 71. Re 4M Mach 0.50 (1)
BIGFOIL.COM POLAR EXPORT
NACA64A611
NACA64A611 |  |  |  | Cl Max: | 1.344 | at alpha= | 20 | deg
JavaFoil+Calcfoil stall+Eppler ext transition |  |  |  | L/D Max: | 162.219 | at alpha= | 3.5 | deg
Re: | 4000000 |  |  | Cd Min: | 0.0055 | at alpha= | -1.5 | deg
Mach: | 0.5 |  |  | Cl=0 at alpha= | -4.8 | deg
|  |  |  | @ Cl=0.1, Cd= | 0.0069581
|  |  |  | @ Cl=0.4, Cd= | 0.0064127
|  |  |  | @ Cl=0.6, Cd= | 0.0057456
alpha (deg) | Cl | Cd | Cm | Cl/Cd
-20 | -0.831 | 0.16242 | -0.059 | -5.119
-19.5 | -0.804 | 0.15722 | -0.059 | -5.116
-19 | -0.778 | 0.15408 | -0.059 | -5.046
-18.5 | -0.751 | 0.14932 | -0.06 | -5.028
-18 | -0.724 | 0.14244 | -0.06 | -5.083
-17.5 | -0.697 | 0.1393 | -0.061 | -5.005
-17 | -0.669 | 0.13223 | -0.059 | -5.058
-16.5 | -0.641 | 0.12946 | -0.058 | -4.955
-16 | -0.615 | 0.12503 | -0.059 | -4.915
-15.5 | -0.588 | 0.12085 | -0.059 | -4.863
-15 | -0.561 | 0.11336 | -0.06 | -4.945
-14.5 | -0.533 | 0.11137 | -0.06 | -4.789
-14 | -0.505 | 0.10364 | -0.058 | -4.876
-13.5 | -0.478 | 0.09698 | -0.058 | -4.931
-13 | -0.451 | 0.08799 | -0.059 | -5.125
-12.5 | -0.424 | 0.0822 | -0.06 | -5.157
-12 | -0.396 | 0.07591 | -0.06 | -5.223
-11.5 | -0.369 | 0.08913 | -0.058 | -4.135
-11 | -0.341 | 0.07733 | -0.058 | -4.411
-10.5 | -0.314 | 0.06912 | -0.059 | -4.541
-10 | -0.287 | 0.06336 | -0.06 | -4.522
-9.5 | -0.259 | 0.0583 | -0.061 | -4.446
-9 | -0.232 | 0.05381 | -0.064 | -4.315
-8.5 | -0.204 | 0.06653 | -0.056 | -3.06
-8 | -0.176 | 0.05551 | -0.055 | -3.172
-7.5 | -0.149 | 0.04995 | -0.057 | -2.978
-7 | -0.121 | 0.04551 | -0.061 | -2.669
-6.5 | -0.133 | 0.04189 | -0.063 | -3.181
-6 | -0.112 | 0.04035 | -0.06 | -2.772
-5.5 | -0.087 | 0.00733 | -0.128 | -11.864
-5 | -0.026 | 0.0072 | -0.129 | -3.657
-4.5 | 0.039 | 0.00704 | -0.13 | 5.5
-4 | 0.106 | 0.00695 | -0.131 | 15.264
-3.5 | 0.175 | 0.00686 | -0.131 | 25.493
-3 | 0.244 | 0.00677 | -0.132 | 36.092
-2.5 | 0.314 | 0.00672 | -0.133 | 46.671
-2 | 0.383 | 0.0067 | -0.134 | 57.226
-1.5 | 0.454 | 0.0055 | -0.134 | 82.482
-1 | 0.522 | 0.0056 | -0.135 | 93.268
-0.5 | 0.591 | 0.00573 | -0.136 | 103.139
0 | 0.66 | 0.00585 | -0.137 | 112.806
0.5 | 0.728 | 0.00598 | -0.137 | 121.87
1 | 0.797 | 0.00608 | -0.138 | 130.971
1.5 | 0.865 | 0.00621 | -0.139 | 139.363
2 | 0.934 | 0.00635 | -0.14 | 147.034
2.5 | 0.998 | 0.00652 | -0.14 | 153.117
3 | 1.063 | 0.00675 | -0.141 | 157.487
3.5 | 1.127 | 0.00695 | -0.142 | 162.219
4 | 1.187 | 0.00782 | -0.142 | 151.865
4.5 | 1.244 | 0.00981 | -0.143 | 126.828
5 | 1.284 | 0.01342 | -0.143 | 95.676
5.5 | 1.318 | 0.01423 | -0.143 | 92.621
6 | 1.332 | 0.0151 | -0.143 | 88.174
6.5 | 1.306 | 0.01626 | -0.144 | 80.318
7 | 1.167 | 0.01778 | -0.144 | 65.642
7.5 | 0.668 | 0.05291 | -0.064 | 12.618
8 | 0.849 | 0.01969 | -0.145 | 43.118
8.5 | 0.878 | 0.02126 | -0.145 | 41.313
9 | 0.747 | 0.06584 | -0.065 | 11.344
9.5 | 0.939 | 0.02293 | -0.146 | 40.971
10 | 0.805 | 0.06806 | -0.081 | 11.827
10.5 | 0.827 | 0.07884 | -0.071 | 10.489
11 | 0.855 | 0.0747 | -0.076 | 11.447
11.5 | 0.881 | 0.08266 | -0.076 | 10.653
12 | 0.907 | 0.09054 | -0.076 | 10.014
12.5 | 0.934 | 0.09806 | -0.079 | 9.522
13 | 0.959 | 0.09917 | -0.078 | 9.67
13.5 | 0.985 | 0.10374 | -0.08 | 9.498
14 | 1.016 | 0.10983 | -0.087 | 9.246
14.5 | 1.039 | 0.11349 | -0.084 | 9.151
15 | 1.065 | 0.11817 | -0.085 | 9.01
15.5 | 1.093 | 0.12097 | -0.089 | 9.039
16 | 1.123 | 0.13009 | -0.094 | 8.636
16.5 | 1.144 | 0.13096 | -0.09 | 8.736
17 | 1.17 | 0.13303 | -0.091 | 8.794
17.5 | 1.2 | 0.14136 | -0.096 | 8.49
18 | 1.233 | 0.14669 | -0.102 | 8.407
18.5 | 1.249 | 0.14894 | -0.095 | 8.384
19 | 1.275 | 0.15194 | -0.097 | 8.389
19.5 | 1.31 | 0.1562 | -0.104 | 8.385
20 | 1.344 | 0.15797 | -0.109 | 8.51

## 72. Re 4M Mach 0.50 (2)
BIGFOIL.COM POLAR EXPORT
NACA64A611
NACA64A611 |  |  |  | Cl Max: | 1.4237 | at alpha= | 8.5 | deg
XFOIL ncrit=9 |  |  |  | L/D Max: | 167.853 | at alpha= | 3 | deg
Re: | 4000000 |  |  | Cd Min: | 0.25073 | at alpha= | -20 | deg
Mach: | 0.5 |  |  | Cl=0 at alpha= | -4.946 | deg
|  |  |  | @ Cl=0.1, Cd= | 0.0067154
|  |  |  | @ Cl=0.4, Cd= | 0.005563
|  |  |  | @ Cl=0.6, Cd= | 0.0045589
alpha (deg) | Cl | Cd | Cm | Cl/Cd
-20 | -0.5742 | 0.25073 | -0.0041 | -2.2901
-19.5 | -0.5525 | 0.24263 | -0.0089 | -2.2771
-19 | -0.531 | 0.23469 | -0.0136 | -2.2626
-18.5 | -0.51 | 0.22666 | -0.0181 | -2.2501
-18 | -0.4901 | 0.21865 | -0.0225 | -2.2415
-17.5 | -0.4698 | 0.21118 | -0.0267 | -2.2246
-17 | -0.4504 | 0.20132 | -0.031 | -2.2372
-16.5 | -0.4185 | 0.19367 | -0.0386 | -2.1609
-16 | -0.3893 | 0.18429 | -0.0461 | -2.1124
-15.5 | -0.366 | 0.17531 | -0.0518 | -2.0877
-15 | -0.3455 | 0.16732 | -0.0563 | -2.0649
-14.5 | -0.3271 | 0.15929 | -0.0604 | -2.0535
-14 | -0.3112 | 0.15062 | -0.0645 | -2.0661
-13.5 | -0.2961 | 0.14243 | -0.0684 | -2.0789
-13 | -0.2728 | 0.13691 | -0.0719 | -1.9925
-12.5 | -0.2588 | 0.1289 | -0.0755 | -2.0078
-12 | -0.2443 | 0.12115 | -0.0792 | -2.0165
-11.5 | -0.2356 | 0.11216 | -0.0832 | -2.1006
-11 | -0.2242 | 0.10428 | -0.0871 | -2.15
-10.5 | -0.2049 | 0.09831 | -0.0906 | -2.0842
-10 | -0.1897 | 0.09151 | -0.0944 | -2.073
-9.5 | -0.1804 | 0.0834 | -0.099 | -2.1631
-9 | -0.1741 | 0.07507 | -0.1041 | -2.3192
-8.5 | -0.1669 | 0.06706 | -0.1097 | -2.4888
-8 | -0.1538 | 0.05979 | -0.116 | -2.5723
-7.5 | -0.1421 | 0.05172 | -0.1244 | -2.7475
-7 | -0.1108 | 0.03613 | -0.1544 | -3.0667
-6.5 | -0.0911 | 0.02451 | -0.1646 | -3.7169
-6 | -0.0814 | 0.0151 | -0.1624 | -5.3907
-5.5 | -0.0564 | 0.00969 | -0.1566 | -5.8204
-5 | -0.0059 | 0.00798 | -0.1523 | -0.73935
-4.5 | 0.0487 | 0.00709 | -0.1486 | 6.8688
-3.5 | 0.1651 | 0.00624 | -0.1432 | 26.4583
-3 | 0.2233 | 0.00591 | -0.1408 | 37.7834
-2.5 | 0.2833 | 0.00577 | -0.1391 | 49.0988
-2 | 0.3429 | 0.00565 | -0.1374 | 60.6903
-1.5 | 0.402 | 0.00556 | -0.1358 | 72.3022
-1 | 0.4593 | 0.00543 | -0.1339 | 84.5856
-0.5 | 0.5115 | 0.00507 | -0.1311 | 100.8876
0 | 0.5598 | 0.00458 | -0.1277 | 122.2271
0.5 | 0.6169 | 0.00455 | -0.1258 | 135.5824
1 | 0.6733 | 0.00459 | -0.1238 | 146.6885
1.5 | 0.7296 | 0.00469 | -0.1217 | 155.565
2 | 0.7844 | 0.0048 | -0.1191 | 163.4167
2.5 | 0.8369 | 0.00502 | -0.116 | 166.7131
3 | 0.8913 | 0.00531 | -0.1132 | 167.8531
3.5 | 0.9463 | 0.00573 | -0.1106 | 165.1483
4 | 0.9822 | 0.00717 | -0.1049 | 136.9874
4.5 | 1.0325 | 0.00894 | -0.103 | 115.4922
5 | 1.0966 | 0.01047 | -0.1035 | 104.7373
6 | 1.2095 | 0.01258 | -0.0994 | 96.1447
6.5 | 1.2885 | 0.0136 | -0.1013 | 94.7426
7 | 1.3339 | 0.01485 | -0.0964 | 89.8249
7.5 | 1.374 | 0.01649 | -0.0906 | 83.3232
8 | 1.4086 | 0.01857 | -0.0842 | 75.8535
8.5 | 1.4237 | 0.02192 | -0.0758 | 64.9498
9 | 1.4161 | 0.02698 | -0.0661 | 52.487
9.5 | 1.4012 | 0.0332 | -0.057 | 42.2048
10 | 1.3823 | 0.04055 | -0.0497 | 34.0888
10.5 | 1.3525 | 0.04956 | -0.045 | 27.2902
11 | 1.3174 | 0.06003 | -0.0434 | 21.9457
11.5 | 1.2781 | 0.07213 | -0.0449 | 17.7194
12 | 1.2372 | 0.08578 | -0.0493 | 14.4229
12.5 | 1.2028 | 0.10011 | -0.0561 | 12.0148
13 | 1.1661 | 0.11656 | -0.0655 | 10.0043
13.5 | 1.1395 | 0.13297 | -0.075 | 8.5696

## 73. Re 5M Mach 0.00 (1)
BIGFOIL.COM POLAR EXPORT
NACA64A611
NACA64A611 |  |  |  | Cl Max: | 1.389 | at alpha= | 9 | deg
JavaFoil+Calcfoil stall+Eppler ext transition |  |  |  | L/D Max: | 161.827 | at alpha= | 3.5 | deg
Re: | 5000000 |  |  | Cd Min: | 0.00512 | at alpha= | -1.5 | deg
Mach: | 0 |  |  | Cl=0 at alpha= | -4.7931 | deg
|  |  |  | @ Cl=0.1, Cd= | 0.0064118
|  |  |  | @ Cl=0.4, Cd= | 0.0051295
|  |  |  | @ Cl=0.6, Cd= | 0.0054087
alpha (deg) | Cl | Cd | Cm | Cl/Cd
-18 | -0.354 | 0.14954 | -0.044 | -2.366
-17.5 | -0.369 | 0.14259 | -0.045 | -2.588
-17 | -0.384 | 0.13311 | -0.046 | -2.888
-16.5 | -0.399 | 0.12595 | -0.046 | -3.171
-16 | -0.414 | 0.11956 | -0.046 | -3.461
-15.5 | -0.427 | 0.11489 | -0.046 | -3.719
-15 | -0.44 | 0.10686 | -0.047 | -4.117
-14.5 | -0.451 | 0.10184 | -0.047 | -4.427
-14 | -0.46 | 0.09655 | -0.047 | -4.762
-13.5 | -0.466 | 0.09255 | -0.047 | -5.036
-13 | -0.469 | 0.08562 | -0.048 | -5.479
-12.5 | -0.466 | 0.08054 | -0.049 | -5.783
-12 | -0.459 | 0.07493 | -0.05 | -6.13
-11.5 | -0.449 | 0.07081 | -0.05 | -6.345
-11 | -0.436 | 0.06606 | -0.052 | -6.601
-10.5 | -0.42 | 0.06104 | -0.056 | -6.876
-10 | -0.4 | 0.05645 | -0.059 | -7.081
-9.5 | -0.375 | 0.05343 | -0.06 | -7.014
-9 | -0.426 | 0.00788 | -0.106 | -54.09
-8.5 | -0.387 | 0.00759 | -0.107 | -50.946
-8 | -0.343 | 0.00739 | -0.108 | -46.434
-7.5 | -0.295 | 0.00719 | -0.109 | -41.066
-7 | -0.245 | 0.00703 | -0.109 | -34.793
-6.5 | -0.192 | 0.00689 | -0.11 | -27.816
-6 | -0.137 | 0.00678 | -0.111 | -20.241
-5.5 | -0.081 | 0.00667 | -0.111 | -12.15
-5 | -0.024 | 0.00658 | -0.112 | -3.618
-4.5 | 0.034 | 0.0065 | -0.113 | 5.299
-4 | 0.093 | 0.00642 | -0.113 | 14.547
-3.5 | 0.153 | 0.00635 | -0.114 | 24.051
-3 | 0.213 | 0.00632 | -0.115 | 33.613
-2.5 | 0.273 | 0.0063 | -0.115 | 43.247
-2 | 0.332 | 0.00628 | -0.116 | 52.9
-1.5 | 0.393 | 0.00512 | -0.116 | 76.689
-1 | 0.452 | 0.0052 | -0.117 | 86.936
-0.5 | 0.512 | 0.00528 | -0.118 | 96.869
0 | 0.571 | 0.00537 | -0.118 | 106.451
0.5 | 0.631 | 0.00545 | -0.119 | 115.854
1 | 0.69 | 0.0055 | -0.12 | 125.409
1.5 | 0.749 | 0.00559 | -0.12 | 134.11
2 | 0.809 | 0.00568 | -0.121 | 142.291
2.5 | 0.865 | 0.00577 | -0.122 | 149.889
3 | 0.923 | 0.00592 | -0.122 | 156.045
3.5 | 0.98 | 0.00605 | -0.123 | 161.827
4 | 1.035 | 0.00673 | -0.123 | 153.764
4.5 | 1.09 | 0.0077 | -0.124 | 141.433
5 | 1.142 | 0.00988 | -0.125 | 115.655
5.5 | 1.191 | 0.01106 | -0.125 | 107.753
6 | 1.237 | 0.01153 | -0.126 | 107.276
6.5 | 1.279 | 0.0121 | -0.126 | 105.708
7 | 1.315 | 0.01166 | -0.127 | 112.707
7.5 | 1.345 | 0.01161 | -0.127 | 115.825
8 | 1.37 | 0.01346 | -0.127 | 101.781
8.5 | 1.384 | 0.01415 | -0.128 | 97.809
9 | 1.389 | 0.0148 | -0.128 | 93.852
9.5 | 1.386 | 0.01552 | -0.128 | 89.279
10 | 1.374 | 0.01631 | -0.129 | 84.268
10.5 | 1.355 | 0.01715 | -0.129 | 79.018
11 | 1.328 | 0.01788 | -0.129 | 74.301
11.5 | 1.295 | 0.0188 | -0.129 | 68.902
12 | 1.256 | 0.02006 | -0.129 | 62.587
12.5 | 1.211 | 0.02129 | -0.13 | 56.852
13 | 1.157 | 0.02339 | -0.129 | 49.471
13.5 | 1.105 | 0.02535 | -0.129 | 43.563
14 | 1.024 | 0.03342 | -0.124 | 30.63

## 74. Re 5M Mach 0.00 (2)
BIGFOIL.COM POLAR EXPORT
NACA64A611
NACA64A611 |  |  |  | Cl Max: | 1.8183 | at alpha= | 19 | deg
XFOIL ncrit=9 |  |  |  | L/D Max: | 161.87 | at alpha= | 2.5 | deg
Re: | 5000000 |  |  | Cd Min: | 0.07425 | at alpha= | 20 | deg
Mach: | 0 |  |  | Cl=0 at alpha= | -4.9786 | deg
|  |  |  | @ Cl=0.1, Cd= | 0.0055417
|  |  |  | @ Cl=0.4, Cd= | 0.0048443
|  |  |  | @ Cl=0.6, Cd= | 0.0041518
alpha (deg) | Cl | Cd | Cm | Cl/Cd
-18 | -1.2106 | 0.04066 | -0.1029 | -29.7737
-17.5 | -1.235 | 0.03119 | -0.1108 | -39.596
-17 | -1.2154 | 0.0254 | -0.12 | -47.8504
-16.5 | -1.1888 | 0.02325 | -0.1196 | -51.1312
-16 | -1.1524 | 0.02127 | -0.12 | -54.1796
-15.5 | -1.1099 | 0.01987 | -0.1202 | -55.8581
-15 | -1.0658 | 0.01819 | -0.1208 | -58.5926
-14.5 | -1.0198 | 0.01665 | -0.1213 | -61.2492
-14 | -0.9681 | 0.01515 | -0.1228 | -63.901
-13.5 | -0.9101 | 0.01432 | -0.1247 | -63.5545
-13 | -0.8428 | 0.01339 | -0.1286 | -62.9425
-12 | -0.7282 | 0.01207 | -0.1315 | -60.3314
-11.5 | -0.6739 | 0.01147 | -0.1321 | -58.7533
-11 | -0.6183 | 0.01121 | -0.1326 | -55.1561
-10.5 | -0.5659 | 0.01071 | -0.1326 | -52.8385
-10 | -0.5202 | 0.00944 | -0.1315 | -55.1059
-9.5 | -0.4685 | 0.00899 | -0.1312 | -52.1135
-9 | -0.4165 | 0.00853 | -0.1309 | -48.8277
-8.5 | -0.3651 | 0.00805 | -0.1303 | -45.354
-8 | -0.3126 | 0.00774 | -0.13 | -40.3876
-7.5 | -0.2607 | 0.00738 | -0.1295 | -35.3252
-7 | -0.2081 | 0.00701 | -0.129 | -29.6862
-6.5 | -0.1562 | 0.00674 | -0.1284 | -23.1751
-6 | -0.1035 | 0.00643 | -0.128 | -16.0964
-5.5 | -0.0542 | 0.00596 | -0.1267 | -9.094
-5 | -0.0022 | 0.0058 | -0.1261 | -0.37931
-4.5 | 0.0492 | 0.00565 | -0.1252 | 8.708
-4 | 0.1008 | 0.00554 | -0.1244 | 18.1949
-3.5 | 0.1518 | 0.00538 | -0.1235 | 28.2156
-3 | 0.2039 | 0.0053 | -0.1228 | 38.4717
-2 | 0.3076 | 0.00512 | -0.1213 | 60.0781
-1.5 | 0.3589 | 0.00501 | -0.1204 | 71.6367
-1 | 0.4085 | 0.00481 | -0.1193 | 84.9272
-0.5 | 0.4554 | 0.00447 | -0.1176 | 101.8792
0 | 0.5002 | 0.00412 | -0.1155 | 121.4078
0.5 | 0.5492 | 0.00414 | -0.1141 | 132.657
1 | 0.5992 | 0.00415 | -0.113 | 144.3855
1.5 | 0.6482 | 0.00426 | -0.1117 | 152.1596
2.5 | 0.7446 | 0.0046 | -0.1087 | 161.8696
3 | 0.7901 | 0.00492 | -0.1067 | 160.5894
3.5 | 0.8288 | 0.0055 | -0.1033 | 150.6909
4.5 | 0.8984 | 0.00729 | -0.0955 | 123.2373
5 | 0.9433 | 0.00804 | -0.0939 | 117.3259
5.5 | 1.0022 | 0.00872 | -0.0955 | 114.9312
6.5 | 1.184 | 0.00984 | -0.1136 | 120.3252
7 | 1.2427 | 0.0104 | -0.115 | 119.4904
7.5 | 1.2893 | 0.01088 | -0.1137 | 118.5018
8 | 1.3299 | 0.01147 | -0.1111 | 115.9459
8.5 | 1.3709 | 0.01194 | -0.1087 | 114.8157
9 | 1.4096 | 0.01256 | -0.1059 | 112.2293
9.5 | 1.4475 | 0.01321 | -0.1031 | 109.5761
10 | 1.4841 | 0.01393 | -0.1002 | 106.5398
10.5 | 1.5174 | 0.01486 | -0.0969 | 102.1131
11 | 1.5525 | 0.01571 | -0.094 | 98.8224
11.5 | 1.5845 | 0.01674 | -0.0909 | 94.6535
12 | 1.6116 | 0.01812 | -0.0871 | 88.9404
12.5 | 1.6398 | 0.01947 | -0.0836 | 84.2219
13 | 1.6689 | 0.02076 | -0.0806 | 80.3902
13.5 | 1.6962 | 0.02222 | -0.0775 | 76.3366
14 | 1.7195 | 0.02399 | -0.0741 | 71.6757
14.5 | 1.7412 | 0.02593 | -0.0707 | 67.15
15 | 1.7597 | 0.02817 | -0.0673 | 62.4672
15.5 | 1.7783 | 0.03051 | -0.0642 | 58.2858
16 | 1.7883 | 0.03365 | -0.0606 | 53.1441
16.5 | 1.8 | 0.03686 | -0.0577 | 48.8334
17 | 1.8062 | 0.04075 | -0.0549 | 44.3239
17.5 | 1.8087 | 0.04527 | -0.0524 | 39.9536
18 | 1.8124 | 0.04986 | -0.0507 | 36.3498
18.5 | 1.814 | 0.05497 | -0.0493 | 32.9998
19 | 1.8183 | 0.05994 | -0.0486 | 30.3353
19.5 | 1.8074 | 0.067 | -0.0482 | 26.9761
20 | 1.7978 | 0.07425 | -0.0485 | 24.2128

## 75. Re 5M Mach 0.10 (1)
BIGFOIL.COM POLAR EXPORT
NACA64A611
NACA64A611 |  |  |  | Cl Max: | 1.385 | at alpha= | 9 | deg
JavaFoil+Calcfoil stall+Eppler ext transition |  |  |  | L/D Max: | 161.651 | at alpha= | 3.5 | deg
Re: | 5000000 |  |  | Cd Min: | 0.00513 | at alpha= | -1.5 | deg
Mach: | 0.1 |  |  | Cl=0 at alpha= | -4.7966 | deg
|  |  |  | @ Cl=0.1, Cd= | 0.006452
|  |  |  | @ Cl=0.4, Cd= | 0.0051367
|  |  |  | @ Cl=0.6, Cd= | 0.0054077
alpha (deg) | Cl | Cd | Cm | Cl/Cd
-18 | -0.31 | 0.14971 | -0.044 | -2.072
-17.5 | -0.328 | 0.14319 | -0.045 | -2.287
-17 | -0.345 | 0.13453 | -0.045 | -2.565
-16.5 | -0.362 | 0.1278 | -0.046 | -2.836
-16 | -0.379 | 0.12302 | -0.046 | -3.085
-15.5 | -0.396 | 0.11406 | -0.046 | -3.472
-15 | -0.412 | 0.10962 | -0.047 | -3.755
-14.5 | -0.425 | 0.1033 | -0.047 | -4.119
-14 | -0.438 | 0.09798 | -0.047 | -4.466
-13.5 | -0.447 | 0.0935 | -0.047 | -4.783
-13 | -0.453 | 0.08662 | -0.048 | -5.23
-12.5 | -0.452 | 0.08245 | -0.048 | -5.483
-12 | -0.448 | 0.07637 | -0.049 | -5.871
-11.5 | -0.441 | 0.07169 | -0.05 | -6.147
-11 | -0.429 | 0.06655 | -0.052 | -6.453
-10.5 | -0.414 | 0.06249 | -0.053 | -6.629
-10 | -0.395 | 0.05834 | -0.056 | -6.775
-9.5 | -0.372 | 0.05434 | -0.058 | -6.846
-9 | -0.346 | 0.04987 | -0.062 | -6.932
-8.5 | -0.386 | 0.00764 | -0.108 | -50.542
-8 | -0.343 | 0.00742 | -0.108 | -46.285
-7.5 | -0.296 | 0.00723 | -0.109 | -40.888
-7 | -0.245 | 0.00708 | -0.11 | -34.653
-6.5 | -0.192 | 0.00693 | -0.11 | -27.737
-6 | -0.138 | 0.00682 | -0.111 | -20.196
-5.5 | -0.081 | 0.00669 | -0.112 | -12.173
-5 | -0.024 | 0.0066 | -0.112 | -3.623
-4.5 | 0.035 | 0.00651 | -0.113 | 5.309
-4 | 0.094 | 0.00646 | -0.114 | 14.525
-3.5 | 0.154 | 0.00638 | -0.114 | 24.082
-3 | 0.214 | 0.00633 | -0.115 | 33.738
-2.5 | 0.274 | 0.00631 | -0.116 | 43.433
-2 | 0.334 | 0.00629 | -0.116 | 53.117
-1.5 | 0.395 | 0.00513 | -0.117 | 76.992
-1 | 0.455 | 0.00521 | -0.118 | 87.271
-0.5 | 0.514 | 0.00529 | -0.118 | 97.198
0 | 0.574 | 0.00536 | -0.119 | 107.071
0.5 | 0.634 | 0.00547 | -0.12 | 116.006
1 | 0.694 | 0.00552 | -0.12 | 125.55
1.5 | 0.753 | 0.0056 | -0.121 | 134.556
2 | 0.813 | 0.00569 | -0.122 | 142.738
2.5 | 0.87 | 0.00581 | -0.122 | 149.814
3 | 0.928 | 0.00593 | -0.123 | 156.473
3.5 | 0.985 | 0.00609 | -0.123 | 161.651
4 | 1.04 | 0.00679 | -0.124 | 153.179
4.5 | 1.095 | 0.00778 | -0.125 | 140.692
5 | 1.148 | 0.01009 | -0.125 | 113.748
5.5 | 1.197 | 0.01115 | -0.126 | 107.306
6 | 1.242 | 0.01168 | -0.126 | 106.396
6.5 | 1.284 | 0.01221 | -0.127 | 105.17
7 | 1.318 | 0.01176 | -0.127 | 112.043
7.5 | 1.348 | 0.01302 | -0.128 | 103.519
8 | 1.371 | 0.0136 | -0.128 | 100.857
8.5 | 1.383 | 0.01429 | -0.128 | 96.764
9 | 1.385 | 0.01497 | -0.128 | 92.567
9.5 | 1.379 | 0.01573 | -0.129 | 87.682
10 | 1.364 | 0.01653 | -0.129 | 82.481
10.5 | 1.34 | 0.01742 | -0.129 | 76.932
11 | 1.308 | 0.01818 | -0.13 | 71.947
11.5 | 1.269 | 0.01916 | -0.13 | 66.212
12 | 1.223 | 0.02052 | -0.13 | 59.587
12.5 | 1.169 | 0.02211 | -0.13 | 52.863
13 | 0.96 | 0.07099 | -0.096 | 13.523
13.5 | 1.034 | 0.02976 | -0.126 | 34.752
14 | 0.852 | 0.0873 | -0.088 | 9.761

## 76. Re 5M Mach 0.10 (2)
BIGFOIL.COM POLAR EXPORT
NACA64A611
NACA64A611 |  |  |  | Cl Max: | 1.796 | at alpha= | 18 | deg
XFOIL ncrit=9 |  |  |  | L/D Max: | 162.299 | at alpha= | 2.5 | deg
Re: | 5000000 |  |  | Cd Min: | 0.08345 | at alpha= | 20 | deg
Mach: | 0.1 |  |  | Cl=0 at alpha= | -4.9739 | deg
|  |  |  | @ Cl=0.1, Cd= | 0.0055518
|  |  |  | @ Cl=0.4, Cd= | 0.0047724
|  |  |  | @ Cl=0.6, Cd= | 0.0041596
alpha (deg) | Cl | Cd | Cm | Cl/Cd
-17 | -1.1451 | 0.03932 | -0.1069 | -29.1226
-16.5 | -1.1535 | 0.02837 | -0.1219 | -40.6591
-16 | -1.1461 | 0.02445 | -0.123 | -46.8753
-15.5 | -1.111 | 0.02214 | -0.1234 | -50.1807
-14.5 | -1.0234 | 0.01876 | -0.124 | -54.5522
-14 | -0.9759 | 0.01674 | -0.125 | -58.2975
-13.5 | -0.9227 | 0.01526 | -0.1262 | -60.4653
-13 | -0.8539 | 0.01412 | -0.1303 | -60.4745
-12.5 | -0.7915 | 0.01331 | -0.1326 | -59.4666
-12 | -0.7356 | 0.01259 | -0.1333 | -58.4273
-11.5 | -0.6802 | 0.01191 | -0.1339 | -57.1117
-11 | -0.6238 | 0.01156 | -0.1344 | -53.9619
-10.5 | -0.5708 | 0.01098 | -0.1343 | -51.9854
-10 | -0.5192 | 0.01032 | -0.1339 | -50.3101
-9.5 | -0.4723 | 0.00918 | -0.1327 | -51.4488
-9 | -0.4197 | 0.0087 | -0.1323 | -48.2414
-8.5 | -0.3678 | 0.0082 | -0.1316 | -44.8537
-8 | -0.3149 | 0.00786 | -0.1312 | -40.0636
-7.5 | -0.2626 | 0.00748 | -0.1306 | -35.107
-7 | -0.2098 | 0.00709 | -0.13 | -29.591
-6.5 | -0.1576 | 0.00679 | -0.1293 | -23.2106
-6 | -0.1045 | 0.00647 | -0.1288 | -16.1515
-5.5 | -0.055 | 0.00599 | -0.1275 | -9.182
-5 | -0.0027 | 0.00582 | -0.1268 | -0.46392
-4.5 | 0.049 | 0.00567 | -0.1259 | 8.642
-4 | 0.1008 | 0.00555 | -0.125 | 18.1622
-3 | 0.2046 | 0.00531 | -0.1233 | 38.5311
-2.5 | 0.2568 | 0.00521 | -0.1226 | 49.2898
-2 | 0.309 | 0.00513 | -0.1218 | 60.2339
-1.5 | 0.3605 | 0.00502 | -0.121 | 71.8127
0 | 0.5025 | 0.00413 | -0.1159 | 121.6707
0.5 | 0.5517 | 0.00415 | -0.1146 | 132.9398
1 | 0.602 | 0.00416 | -0.1134 | 144.7115
1.5 | 0.6512 | 0.00426 | -0.1121 | 152.8638
2 | 0.7006 | 0.0044 | -0.1108 | 159.2273
2.5 | 0.7482 | 0.00461 | -0.1091 | 162.2993
3 | 0.7939 | 0.00492 | -0.107 | 161.3618
3.5 | 0.8328 | 0.00551 | -0.1036 | 151.1434
4 | 0.8622 | 0.00655 | -0.0985 | 131.6336
4.5 | 0.9023 | 0.00733 | -0.0956 | 123.0969
5 | 0.9475 | 0.00808 | -0.094 | 117.2649
5.5 | 1.0081 | 0.0088 | -0.0959 | 114.5568
6 | 1.098 | 0.0095 | -0.1046 | 115.5789
6.5 | 1.188 | 0.00991 | -0.1132 | 119.8789
7 | 1.2483 | 0.01048 | -0.1149 | 119.1126
7.5 | 1.2942 | 0.01098 | -0.1132 | 117.8689
8 | 1.3336 | 0.01156 | -0.1102 | 115.3633
8.5 | 1.3752 | 0.01205 | -0.1078 | 114.1245
9 | 1.4134 | 0.01273 | -0.1048 | 111.0291
9.5 | 1.4517 | 0.01339 | -0.1019 | 108.4167
10 | 1.4877 | 0.01418 | -0.0988 | 104.9154
10.5 | 1.5216 | 0.01513 | -0.0955 | 100.5684
11 | 1.5559 | 0.01607 | -0.0924 | 96.8202
11.5 | 1.587 | 0.01722 | -0.089 | 92.1603
12 | 1.6146 | 0.01863 | -0.0851 | 86.6667
12.5 | 1.6424 | 0.02008 | -0.0816 | 81.7928
13 | 1.6708 | 0.0215 | -0.0783 | 77.7116
13.5 | 1.6973 | 0.0231 | -0.075 | 73.4762
14 | 1.7199 | 0.02502 | -0.0714 | 68.741
14.5 | 1.7402 | 0.02717 | -0.0679 | 64.0486
15 | 1.7556 | 0.02979 | -0.0642 | 58.9325
15.5 | 1.7721 | 0.03243 | -0.0609 | 54.6438
16 | 1.7722 | 0.03671 | -0.0568 | 48.2757
16.5 | 1.7807 | 0.04045 | -0.054 | 44.0222
17 | 1.7851 | 0.04487 | -0.0515 | 39.7838
17.5 | 1.795 | 0.04889 | -0.0497 | 36.7151
18 | 1.796 | 0.05411 | -0.0482 | 33.1916
18.5 | 1.7916 | 0.06023 | -0.0472 | 29.746
19 | 1.7888 | 0.0664 | -0.0468 | 26.9398
19.5 | 1.7712 | 0.07484 | -0.0472 | 23.6665
20 | 1.755 | 0.08345 | -0.0485 | 21.0306

## 77. Re 5M Mach 0.25 (1)
BIGFOIL.COM POLAR EXPORT
NACA64A611
NACA64A611 |  |  |  | Cl Max: | 1.371 | at alpha= | 8 | deg
JavaFoil+Calcfoil stall+Eppler ext transition |  |  |  | L/D Max: | 162.193 | at alpha= | 3.5 | deg
Re: | 5000000 |  |  | Cd Min: | 0.00519 | at alpha= | -1.5 | deg
Mach: | 0.25 |  |  | Cl=0 at alpha= | -4.7966 | deg
|  |  |  | @ Cl=0.1, Cd= | 0.0065055
|  |  |  | @ Cl=0.4, Cd= | 0.0053005
|  |  |  | @ Cl=0.6, Cd= | 0.09324
alpha (deg) | Cl | Cd | Cm | Cl/Cd
-16 | -0.065 | 0.12406 | -0.048 | -0.522
-15.5 | -0.062 | 0.11835 | -0.048 | -0.523
-15 | -0.104 | 0.11695 | -0.047 | -0.889
-14.5 | -0.179 | 0.1114 | -0.047 | -1.606
-14 | -0.23 | 0.10377 | -0.048 | -2.216
-13.5 | -0.273 | 0.09834 | -0.048 | -2.779
-13 | -0.309 | 0.09153 | -0.048 | -3.377
-12.5 | -0.334 | 0.08514 | -0.05 | -3.924
-12 | -0.353 | 0.07961 | -0.05 | -4.436
-11.5 | -0.366 | 0.07495 | -0.051 | -4.887
-11 | -0.373 | 0.06966 | -0.051 | -5.348
-10.5 | -0.372 | 0.06566 | -0.05 | -5.666
-10 | -0.365 | 0.06196 | -0.051 | -5.892
-9.5 | -0.352 | 0.0576 | -0.052 | -6.105
-9 | -0.332 | 0.0538 | -0.055 | -6.175
-8.5 | -0.307 | 0.0497 | -0.059 | -6.186
-8 | -0.28 | 0.04259 | -0.07 | -6.58
-7.5 | -0.297 | 0.00739 | -0.112 | -40.167
-7 | -0.199 | 0.04473 | -0.048 | -4.444
-6.5 | -0.195 | 0.00708 | -0.113 | -27.562
-6 | -0.14 | 0.00692 | -0.114 | -20.251
-5.5 | -0.083 | 0.00679 | -0.115 | -12.235
-5 | -0.024 | 0.00668 | -0.116 | -3.662
-4.5 | 0.035 | 0.00659 | -0.116 | 5.373
-4 | 0.096 | 0.00651 | -0.117 | 14.784
-3.5 | 0.158 | 0.00644 | -0.118 | 24.476
-3 | 0.219 | 0.00639 | -0.118 | 34.311
-2.5 | 0.281 | 0.00636 | -0.119 | 44.251
-2 | 0.343 | 0.00635 | -0.12 | 54.076
-1.5 | 0.406 | 0.00519 | -0.12 | 78.198
-1 | 0.467 | 0.00526 | -0.121 | 88.823
-0.5 | 0.529 | 0.00535 | -0.122 | 98.753
0 | 0.59 | 0.00543 | -0.122 | 108.724
0.5 | 0.652 | 0.00552 | -0.123 | 118.058
1 | 0.713 | 0.00558 | -0.124 | 127.67
1.5 | 0.774 | 0.00568 | -0.124 | 136.386
2 | 0.835 | 0.00578 | -0.125 | 144.44
2.5 | 0.894 | 0.00589 | -0.126 | 151.828
3 | 0.953 | 0.00603 | -0.126 | 158.01
3.5 | 1.011 | 0.00623 | -0.127 | 162.193
4 | 1.068 | 0.00707 | -0.127 | 151.078
4.5 | 1.123 | 0.00812 | -0.128 | 138.402
5 | 1.177 | 0.01101 | -0.129 | 106.828
5.5 | 1.225 | 0.01166 | -0.129 | 105.057
6 | 1.269 | 0.01219 | -0.13 | 104.125
6.5 | 1.305 | 0.01185 | -0.13 | 110.133
7 | 1.334 | 0.01308 | -0.13 | 102.017
7.5 | 1.357 | 0.01377 | -0.131 | 98.535
8 | 1.371 | 0.01447 | -0.131 | 94.759
8.5 | 1.369 | 0.01528 | -0.131 | 89.556
9 | 1.351 | 0.01608 | -0.132 | 83.985
9.5 | 1.318 | 0.01697 | -0.132 | 77.629
10 | 1.269 | 0.01813 | -0.132 | 69.982
10.5 | 1.205 | 0.01931 | -0.133 | 62.402
11 | 1.125 | 0.02065 | -0.132 | 54.482
11.5 | 0.863 | 0.07372 | -0.079 | 11.705
12 | 0.778 | 0.08016 | -0.075 | 9.711
12.5 | 0.687 | 0.0879 | -0.069 | 7.812
13 | 0.593 | 0.09324 | -0.071 | 6.359

## 78. Re 5M Mach 0.25 (2)
BIGFOIL.COM POLAR EXPORT
NACA64A611
NACA64A611 |  |  |  | Cl Max: | 1.7006 | at alpha= | 14.5 | deg
XFOIL ncrit=9 |  |  |  | L/D Max: | 164.304 | at alpha= | 2.5 | deg
Re: | 5000000 |  |  | Cd Min: | 0.16466 | at alpha= | 19.5 | deg
Mach: | 0.25 |  |  | Cl=0 at alpha= | -4.943 | deg
|  |  |  | @ Cl=0.1, Cd= | 0.0056333
|  |  |  | @ Cl=0.4, Cd= | 0.0049782
|  |  |  | @ Cl=0.6, Cd= | 0.0042103
alpha (deg) | Cl | Cd | Cm | Cl/Cd
-11 | -0.6396 | 0.01747 | -0.1435 | -36.6113
-10.5 | -0.5861 | 0.01505 | -0.1441 | -38.9435
-10 | -0.5352 | 0.01312 | -0.1435 | -40.7927
-9.5 | -0.4776 | 0.01251 | -0.1429 | -38.1775
-9 | -0.4357 | 0.01001 | -0.1405 | -43.5265
-8.5 | -0.3817 | 0.00926 | -0.1393 | -41.2203
-8 | -0.3266 | 0.00876 | -0.1382 | -37.2831
-7.5 | -0.2715 | 0.00826 | -0.1372 | -32.8692
-7 | -0.2179 | 0.00763 | -0.136 | -28.5583
-6.5 | -0.1645 | 0.00715 | -0.1347 | -23.007
-6 | -0.1101 | 0.00674 | -0.1337 | -16.3353
-5.5 | -0.0586 | 0.00623 | -0.1321 | -9.4061
-5 | -0.0061 | 0.00596 | -0.1307 | -1.0235
-4.5 | 0.0474 | 0.00578 | -0.1296 | 8.2007
-4 | 0.1012 | 0.00563 | -0.1286 | 17.9751
-3.5 | 0.1547 | 0.00548 | -0.1275 | 28.2299
-3 | 0.2085 | 0.00536 | -0.1266 | 38.8993
-2.5 | 0.2624 | 0.00526 | -0.1257 | 49.8859
-2 | 0.316 | 0.00518 | -0.1249 | 61.0039
-1.5 | 0.3691 | 0.00508 | -0.1239 | 72.6575
-1 | 0.4207 | 0.00491 | -0.1227 | 85.6823
-0.5 | 0.4691 | 0.00458 | -0.1208 | 102.4236
0 | 0.5143 | 0.00419 | -0.1184 | 122.7446
0.5 | 0.5654 | 0.00419 | -0.117 | 134.9403
1 | 0.6164 | 0.00422 | -0.1157 | 146.0664
1.5 | 0.6676 | 0.00431 | -0.1143 | 154.8956
2 | 0.7185 | 0.00444 | -0.1129 | 161.8243
2.5 | 0.7673 | 0.00467 | -0.111 | 164.3041
3 | 0.8143 | 0.00498 | -0.1088 | 163.5141
3.5 | 0.8551 | 0.00552 | -0.1053 | 154.9094
4 | 0.8819 | 0.00667 | -0.0992 | 132.2189
5 | 0.9745 | 0.00842 | -0.0956 | 115.7363
5.5 | 1.0479 | 0.00919 | -0.0998 | 114.0261
6 | 1.1248 | 0.00991 | -0.1046 | 113.5015
7 | 1.2707 | 0.0109 | -0.1121 | 116.578
7.5 | 1.3136 | 0.01149 | -0.1091 | 114.3255
8 | 1.3558 | 0.01211 | -0.1059 | 111.9571
8.5 | 1.3958 | 0.01286 | -0.1025 | 108.5381
9 | 1.4354 | 0.01366 | -0.0991 | 105.0805
9.5 | 1.4708 | 0.01472 | -0.0951 | 99.9185
10 | 1.5077 | 0.01574 | -0.0915 | 95.7878
10.5 | 1.5411 | 0.01701 | -0.0874 | 90.5996
11 | 1.5683 | 0.0187 | -0.0826 | 83.8663
11.5 | 1.5989 | 0.02025 | -0.0786 | 78.958
12 | 1.6255 | 0.02214 | -0.0742 | 73.4192
12.5 | 1.646 | 0.02453 | -0.0693 | 67.1015
13 | 1.6679 | 0.02693 | -0.065 | 61.9346
13.5 | 1.6852 | 0.02978 | -0.0606 | 56.5883
14 | 1.6969 | 0.03324 | -0.0561 | 51.0499
14.5 | 1.7006 | 0.03765 | -0.0518 | 45.1687
15 | 1.6868 | 0.04402 | -0.0474 | 38.3189
15.5 | 1.6775 | 0.05047 | -0.0446 | 33.2376
16 | 1.6459 | 0.05996 | -0.0427 | 27.45
16.5 | 1.6268 | 0.06875 | -0.0426 | 23.6625
17 | 1.5858 | 0.08114 | -0.0445 | 19.544
17.5 | 1.5409 | 0.09523 | -0.0487 | 16.1808
18 | 1.5063 | 0.10874 | -0.0541 | 13.8523
18.5 | 1.4564 | 0.12613 | -0.0628 | 11.5468
19 | 1.4191 | 0.14218 | -0.0716 | 9.981
19.5 | 1.3574 | 0.16466 | -0.0853 | 8.2437

## 79. Re 5M Mach 0.50 (1)
BIGFOIL.COM POLAR EXPORT
NACA64A611
NACA64A611 |  |  |  | Cl Max: | 1.356 | at alpha= | 20 | deg
JavaFoil+Calcfoil stall+Eppler ext transition |  |  |  | L/D Max: | 162.455 | at alpha= | 3 | deg
Re: | 5000000 |  |  | Cd Min: | 0.00543 | at alpha= | -1.5 | deg
Mach: | 0.5 |  |  | Cl=0 at alpha= | -4.8 | deg
|  |  |  | @ Cl=0.1, Cd= | 0.0068499
|  |  |  | @ Cl=0.4, Cd= | 0.006297
|  |  |  | @ Cl=0.6, Cd= | 0.0056343
alpha (deg) | Cl | Cd | Cm | Cl/Cd
-20 | -0.832 | 0.1586 | -0.06 | -5.244
-19.5 | -0.805 | 0.15469 | -0.059 | -5.201
-19 | -0.778 | 0.1503 | -0.06 | -5.174
-18.5 | -0.751 | 0.14555 | -0.06 | -5.16
-18 | -0.724 | 0.14116 | -0.06 | -5.131
-17.5 | -0.698 | 0.13853 | -0.061 | -5.036
-17 | -0.669 | 0.12808 | -0.06 | -5.227
-16.5 | -0.642 | 0.12806 | -0.059 | -5.012
-16 | -0.615 | 0.1236 | -0.059 | -4.975
-15.5 | -0.588 | 0.11797 | -0.06 | -4.984
-15 | -0.561 | 0.11058 | -0.06 | -5.072
-14.5 | -0.533 | 0.10887 | -0.06 | -4.9
-14 | -0.506 | 0.10396 | -0.059 | -4.864
-13.5 | -0.479 | 0.09395 | -0.06 | -5.094
-13 | -0.451 | 0.08641 | -0.06 | -5.225
-12.5 | -0.424 | 0.07981 | -0.061 | -5.317
-12 | -0.397 | 0.07443 | -0.062 | -5.335
-11.5 | -0.369 | 0.08566 | -0.058 | -4.303
-11 | -0.341 | 0.07538 | -0.058 | -4.527
-10.5 | -0.314 | 0.06749 | -0.059 | -4.652
-10 | -0.287 | 0.06189 | -0.061 | -4.635
-9.5 | -0.26 | 0.05724 | -0.064 | -4.539
-9 | -0.233 | 0.05223 | -0.069 | -4.463
-8.5 | -0.204 | 0.05687 | -0.057 | -3.582
-8 | -0.176 | 0.0541 | -0.056 | -3.256
-7.5 | -0.149 | 0.04922 | -0.059 | -3.024
-7 | -0.122 | 0.04482 | -0.062 | -2.711
-6.5 | -0.133 | 0.04134 | -0.066 | -3.229
-6 | -0.112 | 0.03973 | -0.063 | -2.82
-5.5 | -0.087 | 0.00728 | -0.128 | -11.954
-5 | -0.026 | 0.00708 | -0.129 | -3.717
-4.5 | 0.039 | 0.00695 | -0.13 | 5.573
-4 | 0.106 | 0.00684 | -0.131 | 15.515
-3.5 | 0.175 | 0.00672 | -0.131 | 26.032
-3 | 0.244 | 0.00663 | -0.132 | 36.837
-2.5 | 0.314 | 0.00659 | -0.133 | 47.645
-2 | 0.383 | 0.00657 | -0.134 | 58.353
-1.5 | 0.454 | 0.00543 | -0.134 | 83.54
-1 | 0.522 | 0.0055 | -0.135 | 94.99
-0.5 | 0.591 | 0.00562 | -0.136 | 105.098
0 | 0.66 | 0.00573 | -0.137 | 115.088
0.5 | 0.728 | 0.00585 | -0.137 | 124.551
1 | 0.797 | 0.00594 | -0.138 | 134.261
1.5 | 0.865 | 0.00607 | -0.139 | 142.666
2 | 0.934 | 0.00622 | -0.14 | 150.156
2.5 | 0.998 | 0.00636 | -0.14 | 156.976
3 | 1.063 | 0.00655 | -0.141 | 162.455
3.5 | 1.127 | 0.00694 | -0.142 | 162.394
4 | 1.187 | 0.00861 | -0.142 | 137.908
4.5 | 1.239 | 0.01176 | -0.143 | 105.345
5 | 1.286 | 0.01296 | -0.143 | 99.253
5.5 | 1.319 | 0.01373 | -0.143 | 96.104
6 | 1.333 | 0.01455 | -0.144 | 91.589
6.5 | 1.307 | 0.01566 | -0.144 | 83.483
7 | 1.168 | 0.01712 | -0.144 | 68.233
7.5 | 0.669 | 0.05181 | -0.07 | 12.91
8 | 0.85 | 0.01893 | -0.145 | 44.883
8.5 | 0.88 | 0.02047 | -0.145 | 42.975
9 | 0.748 | 0.06554 | -0.068 | 11.406
9.5 | 0.942 | 0.02203 | -0.146 | 42.751
10 | 0.962 | 0.02509 | -0.145 | 38.335
10.5 | 0.827 | 0.07643 | -0.072 | 10.824
11 | 0.862 | 0.07185 | -0.087 | 11.992
11.5 | 0.882 | 0.08068 | -0.079 | 10.934
12 | 0.908 | 0.08839 | -0.078 | 10.268
12.5 | 0.935 | 0.09391 | -0.08 | 9.952
13 | 0.96 | 0.09635 | -0.079 | 9.958
13.5 | 0.987 | 0.10076 | -0.082 | 9.795
14 | 1.018 | 0.10726 | -0.089 | 9.488
14.5 | 1.039 | 0.10856 | -0.084 | 9.569
15 | 1.065 | 0.11455 | -0.085 | 9.298
15.5 | 1.095 | 0.11886 | -0.091 | 9.214
16 | 1.126 | 0.12639 | -0.096 | 8.91
16.5 | 1.144 | 0.12699 | -0.09 | 9.012
17 | 1.171 | 0.13105 | -0.092 | 8.934
17.5 | 1.205 | 0.13582 | -0.1 | 8.873
18 | 1.239 | 0.14021 | -0.105 | 8.833
18.5 | 1.25 | 0.14524 | -0.096 | 8.604
19 | 1.278 | 0.14855 | -0.099 | 8.6
19.5 | 1.321 | 0.1453 | -0.109 | 9.092
20 | 1.356 | 0.14787 | -0.114 | 9.17

## 80. Re 5M Mach 0.50 (2)
BIGFOIL.COM POLAR EXPORT
NACA64A611
NACA64A611 |  |  |  | Cl Max: | 1.4429 | at alpha= | 8.5 | deg
XFOIL ncrit=9 |  |  |  | L/D Max: | 172.07 | at alpha= | 2.5 | deg
Re: | 5000000 |  |  | Cd Min: | 0.251 | at alpha= | -20 | deg
Mach: | 0.5 |  |  | Cl=0 at alpha= | -4.8763 | deg
|  |  |  | @ Cl=0.1, Cd= | 0.0062234
|  |  |  | @ Cl=0.4, Cd= | 0.0053735
|  |  |  | @ Cl=0.6, Cd= | 0.0044739
alpha (deg) | Cl | Cd | Cm | Cl/Cd
-20 | -0.5749 | 0.251 | -0.0038 | -2.2904
-19.5 | -0.5531 | 0.2429 | -0.0086 | -2.2771
-19 | -0.5316 | 0.23494 | -0.0133 | -2.2627
-18.5 | -0.5105 | 0.22689 | -0.0178 | -2.25
-18 | -0.4905 | 0.21905 | -0.0223 | -2.2392
-17 | -0.4415 | 0.20035 | -0.0341 | -2.2036
-16.5 | -0.4113 | 0.19132 | -0.0417 | -2.1498
-16 | -0.3894 | 0.18254 | -0.0469 | -2.1332
-15.5 | -0.3707 | 0.174 | -0.0513 | -2.1305
-15 | -0.3478 | 0.16787 | -0.0553 | -2.0718
-14.5 | -0.3303 | 0.15951 | -0.0594 | -2.0707
-14 | -0.315 | 0.15073 | -0.0633 | -2.0898
-13.5 | -0.301 | 0.1422 | -0.0672 | -2.1167
-13 | -0.2817 | 0.13556 | -0.0709 | -2.078
-12.5 | -0.2676 | 0.12764 | -0.0746 | -2.0965
-12 | -0.2516 | 0.12039 | -0.0783 | -2.0899
-11.5 | -0.2386 | 0.11259 | -0.0821 | -2.1192
-11 | -0.2286 | 0.10439 | -0.0861 | -2.1899
-10.5 | -0.2155 | 0.097 | -0.09 | -2.2216
-10 | -0.1972 | 0.09084 | -0.0937 | -2.1708
-9.5 | -0.1857 | 0.08344 | -0.0979 | -2.2256
-9 | -0.1788 | 0.07511 | -0.1028 | -2.3805
-8.5 | -0.1732 | 0.06687 | -0.1085 | -2.5901
-8 | -0.1645 | 0.05912 | -0.1147 | -2.7825
-7.5 | -0.1691 | 0.04776 | -0.1279 | -3.5406
-7 | -0.1337 | 0.03318 | -0.1553 | -4.0295
-6.5 | -0.1063 | 0.0225 | -0.164 | -4.7244
-6 | -0.0942 | 0.01344 | -0.1613 | -7.0089
-5.5 | -0.0603 | 0.00933 | -0.1559 | -6.463
-5 | -0.014 | 0.00731 | -0.151 | -1.9152
-4.5 | 0.0426 | 0.00659 | -0.1476 | 6.4643
-4 | 0.1021 | 0.00621 | -0.1449 | 16.4412
-3.5 | 0.1623 | 0.00591 | -0.1427 | 27.4619
-3 | 0.2226 | 0.0057 | -0.1407 | 39.0526
-2.5 | 0.2828 | 0.00554 | -0.139 | 51.0469
-2 | 0.3431 | 0.00545 | -0.1375 | 62.9541
-1.5 | 0.4026 | 0.00537 | -0.1359 | 74.9721
-1 | 0.4609 | 0.00527 | -0.1342 | 87.4573
-0.5 | 0.5156 | 0.00501 | -0.132 | 102.9142
0 | 0.5651 | 0.00457 | -0.1287 | 123.6543
0.5 | 0.6196 | 0.00442 | -0.1264 | 140.181
1 | 0.6756 | 0.00447 | -0.1243 | 151.1409
1.5 | 0.7326 | 0.00455 | -0.1223 | 161.011
2 | 0.7874 | 0.00467 | -0.1197 | 168.6081
2.5 | 0.8397 | 0.00488 | -0.1165 | 172.0697
3.5 | 0.9449 | 0.00573 | -0.1104 | 164.904
4 | 0.9794 | 0.00745 | -0.1048 | 131.4631
4.5 | 1.044 | 0.00897 | -0.1056 | 116.388
5 | 1.1057 | 0.01024 | -0.1052 | 107.9785
5.5 | 1.162 | 0.01118 | -0.103 | 103.9356
6 | 1.2169 | 0.01212 | -0.1002 | 100.4043
6.5 | 1.2863 | 0.01294 | -0.1001 | 99.4049
7 | 1.3503 | 0.01414 | -0.0986 | 95.495
7.5 | 1.3938 | 0.01557 | -0.0931 | 89.5183
8 | 1.4276 | 0.01764 | -0.0863 | 80.9297
8.5 | 1.4429 | 0.0209 | -0.0776 | 69.0383
9 | 1.4339 | 0.02594 | -0.0674 | 55.2776
9.5 | 1.4183 | 0.03208 | -0.058 | 44.2113
10 | 1.3992 | 0.03933 | -0.0504 | 35.5759
10.5 | 1.3677 | 0.04833 | -0.0454 | 28.2992
11 | 1.3257 | 0.05936 | -0.0435 | 22.3332
11.5 | 1.2836 | 0.07168 | -0.0449 | 17.9074
12 | 1.2439 | 0.08511 | -0.0492 | 14.6152
12.5 | 1.2088 | 0.09948 | -0.056 | 12.1512
13 | 1.174 | 0.11548 | -0.065 | 10.1663
13.5 | 1.149 | 0.13148 | -0.0744 | 8.739

## 81. Re 6M Mach 0.00 (1)
BIGFOIL.COM POLAR EXPORT
NACA64A611
NACA64A611 |  |  |  | Cl Max: | 1.39 | at alpha= | 9 | deg
JavaFoil+Calcfoil stall+Eppler ext transition |  |  |  | L/D Max: | 157.671 | at alpha= | 3 | deg
Re: | 6000000 |  |  | Cd Min: | 0.00511 | at alpha= | -1.5 | deg
Mach: | 0 |  |  | Cl=0 at alpha= | -4.7931 | deg
|  |  |  | @ Cl=0.1, Cd= | 0.006333
|  |  |  | @ Cl=0.4, Cd= | 0.0051136
|  |  |  | @ Cl=0.6, Cd= | 0.005319
alpha (deg) | Cl | Cd | Cm | Cl/Cd
-18 | -0.354 | 0.14513 | -0.045 | -2.439
-17.5 | -0.369 | 0.13856 | -0.045 | -2.664
-17 | -0.384 | 0.13114 | -0.046 | -2.932
-16.5 | -0.4 | 0.12358 | -0.047 | -3.233
-16 | -0.414 | 0.1176 | -0.047 | -3.52
-15.5 | -0.427 | 0.11338 | -0.047 | -3.77
-15 | -0.44 | 0.10677 | -0.048 | -4.122
-14.5 | -0.451 | 0.10153 | -0.048 | -4.443
-14 | -0.46 | 0.09575 | -0.048 | -4.804
-13.5 | -0.466 | 0.09167 | -0.048 | -5.087
-13 | -0.469 | 0.08593 | -0.048 | -5.459
-12.5 | -0.466 | 0.08 | -0.049 | -5.823
-12 | -0.46 | 0.07458 | -0.051 | -6.165
-11.5 | -0.45 | 0.06998 | -0.052 | -6.427
-11 | -0.437 | 0.06498 | -0.055 | -6.725
-10.5 | -0.421 | 0.05957 | -0.059 | -7.07
-10 | -0.402 | 0.0537 | -0.064 | -7.493
-9.5 | -0.378 | 0.05041 | -0.065 | -7.492
-9 | -0.426 | 0.0077 | -0.106 | -55.362
-8.5 | -0.387 | 0.00746 | -0.107 | -51.823
-8 | -0.343 | 0.00726 | -0.108 | -47.248
-7.5 | -0.295 | 0.00708 | -0.109 | -41.69
-7 | -0.245 | 0.00693 | -0.109 | -35.284
-6.5 | -0.192 | 0.0068 | -0.11 | -28.218
-6 | -0.137 | 0.0067 | -0.111 | -20.471
-5.5 | -0.081 | 0.00658 | -0.111 | -12.326
-5 | -0.024 | 0.0065 | -0.112 | -3.663
-4.5 | 0.034 | 0.00643 | -0.113 | 5.351
-4 | 0.093 | 0.00634 | -0.113 | 14.726
-3.5 | 0.153 | 0.00628 | -0.114 | 24.319
-3 | 0.213 | 0.00625 | -0.115 | 34.03
-2.5 | 0.273 | 0.00622 | -0.115 | 43.809
-2 | 0.332 | 0.00619 | -0.116 | 53.736
-1.5 | 0.393 | 0.00511 | -0.116 | 76.91
-1 | 0.452 | 0.00514 | -0.117 | 88.088
-0.5 | 0.512 | 0.00522 | -0.118 | 98.143
0 | 0.571 | 0.00529 | -0.118 | 108.003
0.5 | 0.631 | 0.00535 | -0.119 | 117.965
1 | 0.69 | 0.00541 | -0.12 | 127.636
1.5 | 0.749 | 0.00551 | -0.12 | 135.987
2 | 0.809 | 0.00558 | -0.121 | 144.893
2.5 | 0.865 | 0.00567 | -0.122 | 152.569
3 | 0.923 | 0.00585 | -0.122 | 157.671
3.5 | 0.98 | 0.00644 | -0.123 | 152.092
4 | 1.035 | 0.00719 | -0.123 | 143.99
4.5 | 1.09 | 0.00799 | -0.124 | 136.317
5 | 1.142 | 0.00992 | -0.125 | 115.155
5.5 | 1.191 | 0.01077 | -0.125 | 110.656
6 | 1.237 | 0.01117 | -0.126 | 110.743
6.5 | 1.279 | 0.01169 | -0.126 | 109.401
7 | 1.317 | 0.01223 | -0.127 | 107.697
7.5 | 1.347 | 0.01186 | -0.127 | 113.576
8 | 1.372 | 0.01305 | -0.127 | 105.122
8.5 | 1.386 | 0.01372 | -0.128 | 101.01
9 | 1.39 | 0.01433 | -0.128 | 97.043
9.5 | 1.387 | 0.01509 | -0.128 | 91.897
10 | 1.376 | 0.01573 | -0.129 | 87.475
10.5 | 1.356 | 0.01654 | -0.129 | 82.029
11 | 1.329 | 0.01761 | -0.129 | 75.517
11.5 | 1.296 | 0.01824 | -0.129 | 71.083
12 | 1.257 | 0.01927 | -0.13 | 65.255
12.5 | 1.212 | 0.02067 | -0.13 | 58.627
13 | 1.16 | 0.02236 | -0.129 | 51.876
13.5 | 1.108 | 0.02412 | -0.129 | 45.936
14 | 1.047 | 0.02761 | -0.128 | 37.923

## 82. Re 6M Mach 0.00 (2)
BIGFOIL.COM POLAR EXPORT
NACA64A611
NACA64A611 |  |  |  | Cl Max: | 1.855 | at alpha= | 19 | deg
XFOIL ncrit=9 |  |  |  | L/D Max: | 162.801 | at alpha= | 2.5 | deg
Re: | 6000000 |  |  | Cd Min: | 0.06825 | at alpha= | 20 | deg
Mach: | 0 |  |  | Cl=0 at alpha= | -4.9536 | deg
|  |  |  | @ Cl=0.1, Cd= | 0.0053577
|  |  |  | @ Cl=0.4, Cd= | 0.0047864
|  |  |  | @ Cl=0.6, Cd= | 0.0041113
alpha (deg) | Cl | Cd | Cm | Cl/Cd
-18 | -1.2537 | 0.0349 | -0.1076 | -35.9226
-17.5 | -1.2576 | 0.02612 | -0.1191 | -48.147
-17 | -1.2462 | 0.023 | -0.1187 | -54.1826
-16.5 | -1.2122 | 0.02088 | -0.1189 | -58.0556
-16 | -1.1727 | 0.01924 | -0.1188 | -60.9511
-15.5 | -1.1275 | 0.01798 | -0.1192 | -62.7086
-15 | -1.0816 | 0.01661 | -0.1194 | -65.1174
-14.5 | -1.0302 | 0.01583 | -0.12 | -65.079
-14 | -0.981 | 0.01433 | -0.1208 | -68.4578
-13.5 | -0.9231 | 0.01323 | -0.1229 | -69.7732
-13 | -0.8561 | 0.01234 | -0.1267 | -69.376
-12.5 | -0.7965 | 0.01163 | -0.1286 | -68.4867
-12 | -0.7387 | 0.0111 | -0.1299 | -66.5495
-11.5 | -0.6833 | 0.01055 | -0.1307 | -64.7678
-11 | -0.6289 | 0.01022 | -0.131 | -61.5362
-10.5 | -0.5753 | 0.00978 | -0.1311 | -58.8241
-10 | -0.523 | 0.00927 | -0.131 | -56.4186
-9.5 | -0.474 | 0.00843 | -0.1302 | -56.2278
-9 | -0.4223 | 0.00794 | -0.1298 | -53.1864
-8.5 | -0.3706 | 0.00752 | -0.1293 | -49.2819
-8 | -0.3178 | 0.00721 | -0.129 | -44.0777
-7.5 | -0.2647 | 0.00688 | -0.1287 | -38.4738
-7 | -0.2126 | 0.00658 | -0.1281 | -32.31
-6.5 | -0.1593 | 0.00632 | -0.1278 | -25.2057
-6 | -0.1072 | 0.00608 | -0.1272 | -17.6316
-5.5 | -0.0565 | 0.00577 | -0.1263 | -9.792
-5 | -0.0048 | 0.00559 | -0.1255 | -0.85868
-4.5 | 0.0469 | 0.00546 | -0.1247 | 8.5897
-4 | 0.0989 | 0.00536 | -0.124 | 18.4515
-3.5 | 0.1509 | 0.00525 | -0.1233 | 28.7429
-3 | 0.2032 | 0.00515 | -0.1227 | 39.4563
-2.5 | 0.2554 | 0.00507 | -0.122 | 50.3748
-2 | 0.3074 | 0.005 | -0.1213 | 61.48
-1.5 | 0.3591 | 0.0049 | -0.1205 | 73.2857
-1 | 0.4095 | 0.00476 | -0.1195 | 86.0294
-0.5 | 0.4571 | 0.00449 | -0.1179 | 101.804
0 | 0.5008 | 0.00414 | -0.1155 | 120.9662
0.5 | 0.5498 | 0.0041 | -0.1142 | 134.0976
1 | 0.5993 | 0.00411 | -0.113 | 145.8151
1.5 | 0.6483 | 0.0042 | -0.1117 | 154.3571
2 | 0.6975 | 0.00434 | -0.1104 | 160.7143
2.5 | 0.744 | 0.00457 | -0.1086 | 162.8009
3 | 0.788 | 0.00494 | -0.1063 | 159.5142
3.5 | 0.8205 | 0.00578 | -0.1017 | 141.955
4 | 0.8562 | 0.00659 | -0.0979 | 129.9241
4.5 | 0.8982 | 0.00727 | -0.0954 | 123.5488
5 | 0.9452 | 0.00794 | -0.0942 | 119.0428
5.5 | 1.0024 | 0.00852 | -0.0954 | 117.6526
6 | 1.0891 | 0.00921 | -0.1034 | 118.2519
6.5 | 1.159 | 0.0097 | -0.1075 | 119.4845
7 | 1.2444 | 0.01002 | -0.1152 | 124.1916
7.5 | 1.2967 | 0.01054 | -0.1152 | 123.0266
8 | 1.3417 | 0.01106 | -0.1135 | 121.311
8.5 | 1.3818 | 0.01155 | -0.1109 | 119.6364
9 | 1.4201 | 0.01217 | -0.1079 | 116.6886
9.5 | 1.4591 | 0.01274 | -0.1053 | 114.529
10 | 1.4952 | 0.01346 | -0.1022 | 111.0847
10.5 | 1.5305 | 0.01425 | -0.0992 | 107.4035
11 | 1.5646 | 0.01511 | -0.0961 | 103.5473
11.5 | 1.5962 | 0.01615 | -0.0928 | 98.8359
12 | 1.6268 | 0.01728 | -0.0894 | 94.1435
12.5 | 1.6562 | 0.01849 | -0.0861 | 89.5727
13 | 1.6851 | 0.01977 | -0.0829 | 85.2352
13.5 | 1.7122 | 0.0212 | -0.0796 | 80.7642
14 | 1.7365 | 0.02286 | -0.0762 | 75.9624
14.5 | 1.7587 | 0.02471 | -0.0728 | 71.1736
15 | 1.7755 | 0.02703 | -0.069 | 65.6863
15.5 | 1.7944 | 0.02927 | -0.0658 | 61.3051
16 | 1.8039 | 0.03237 | -0.062 | 55.7275
16.5 | 1.8169 | 0.03538 | -0.059 | 51.3539
17 | 1.8262 | 0.03888 | -0.0562 | 46.9702
17.5 | 1.8407 | 0.04207 | -0.0542 | 43.7533
18 | 1.8474 | 0.0462 | -0.0522 | 39.987
18.5 | 1.8515 | 0.05078 | -0.0505 | 36.4612
19 | 1.855 | 0.05565 | -0.0494 | 33.3333
19.5 | 1.8495 | 0.06177 | -0.0485 | 29.9417
20 | 1.8436 | 0.06825 | -0.0483 | 27.0125

## 83. Re 6M Mach 0.10 (1)
BIGFOIL.COM POLAR EXPORT
NACA64A611
NACA64A611 |  |  |  | Cl Max: | 1.387 | at alpha= | 9 | deg
JavaFoil+Calcfoil stall+Eppler ext transition |  |  |  | L/D Max: | 157.821 | at alpha= | 3 | deg
Re: | 6000000 |  |  | Cd Min: | 0.00511 | at alpha= | -1.5 | deg
Mach: | 0.1 |  |  | Cl=0 at alpha= | -4.7966 | deg
|  |  |  | @ Cl=0.1, Cd= | 0.006345
|  |  |  | @ Cl=0.4, Cd= | 0.0051133
|  |  |  | @ Cl=0.6, Cd= | 0.0053217
alpha (deg) | Cl | Cd | Cm | Cl/Cd
-18 | -0.31 | 0.1484 | -0.045 | -2.091
-17.5 | -0.328 | 0.1412 | -0.045 | -2.32
-17 | -0.345 | 0.13399 | -0.046 | -2.576
-16.5 | -0.363 | 0.12643 | -0.046 | -2.868
-16 | -0.38 | 0.12174 | -0.046 | -3.118
-15.5 | -0.396 | 0.1142 | -0.047 | -3.469
-15 | -0.412 | 0.10784 | -0.047 | -3.817
-14.5 | -0.426 | 0.10112 | -0.048 | -4.21
-14 | -0.438 | 0.09619 | -0.048 | -4.552
-13.5 | -0.447 | 0.09115 | -0.048 | -4.908
-13 | -0.453 | 0.08549 | -0.049 | -5.302
-12.5 | -0.453 | 0.08057 | -0.05 | -5.619
-12 | -0.449 | 0.07475 | -0.05 | -6.003
-11.5 | -0.441 | 0.07021 | -0.051 | -6.283
-11 | -0.43 | 0.06589 | -0.053 | -6.527
-10.5 | -0.415 | 0.06148 | -0.056 | -6.75
-10 | -0.396 | 0.05695 | -0.059 | -6.959
-9.5 | -0.374 | 0.0524 | -0.062 | -7.133
-9 | -0.352 | 0.04352 | -0.072 | -8.088
-8.5 | -0.386 | 0.0075 | -0.108 | -51.504
-8 | -0.343 | 0.0073 | -0.108 | -47.042
-7.5 | -0.296 | 0.0071 | -0.109 | -41.682
-7 | -0.245 | 0.00694 | -0.11 | -35.312
-6.5 | -0.192 | 0.00683 | -0.11 | -28.15
-6 | -0.138 | 0.00672 | -0.111 | -20.484
-5.5 | -0.081 | 0.00659 | -0.112 | -12.35
-5 | -0.024 | 0.00652 | -0.112 | -3.668
-4.5 | 0.035 | 0.00643 | -0.113 | 5.376
-4 | 0.094 | 0.00635 | -0.114 | 14.765
-3.5 | 0.154 | 0.0063 | -0.114 | 24.386
-3 | 0.214 | 0.00625 | -0.115 | 34.175
-2.5 | 0.274 | 0.00621 | -0.116 | 44.069
-2 | 0.334 | 0.00621 | -0.116 | 53.844
-1.5 | 0.395 | 0.00511 | -0.117 | 77.214
-1 | 0.455 | 0.00515 | -0.118 | 88.27
-0.5 | 0.514 | 0.00523 | -0.118 | 98.3
0 | 0.574 | 0.0053 | -0.119 | 108.4
0.5 | 0.634 | 0.00535 | -0.12 | 118.396
1 | 0.694 | 0.00542 | -0.12 | 127.953
1.5 | 0.753 | 0.00552 | -0.121 | 136.437
2 | 0.813 | 0.00561 | -0.122 | 144.852
2.5 | 0.87 | 0.00569 | -0.122 | 152.824
3 | 0.928 | 0.00588 | -0.123 | 157.821
3.5 | 0.985 | 0.00648 | -0.123 | 152.006
4 | 1.04 | 0.00725 | -0.124 | 143.575
4.5 | 1.095 | 0.00809 | -0.125 | 135.379
5 | 1.148 | 0.00997 | -0.125 | 115.122
5.5 | 1.197 | 0.01083 | -0.126 | 110.52
6 | 1.242 | 0.01129 | -0.126 | 110.006
6.5 | 1.284 | 0.01181 | -0.127 | 108.72
7 | 1.321 | 0.01233 | -0.128 | 107.165
7.5 | 1.349 | 0.01198 | -0.128 | 112.676
8 | 1.373 | 0.01318 | -0.128 | 104.192
8.5 | 1.385 | 0.01386 | -0.128 | 99.931
9 | 1.387 | 0.0145 | -0.129 | 95.673
9.5 | 1.38 | 0.01529 | -0.129 | 90.271
10 | 1.365 | 0.01608 | -0.129 | 84.891
10.5 | 1.341 | 0.01681 | -0.13 | 79.816
11 | 1.309 | 0.01787 | -0.13 | 73.253
11.5 | 1.27 | 0.01859 | -0.13 | 68.317
12 | 1.224 | 0.01979 | -0.13 | 61.854
12.5 | 1.172 | 0.02118 | -0.13 | 55.352
13 | 1.097 | 0.02637 | -0.127 | 41.575
13.5 | 1.051 | 0.02596 | -0.129 | 40.498
14 | 0.943 | 0.04174 | -0.12 | 22.588

## 84. Re 6M Mach 0.10 (2)
BIGFOIL.COM POLAR EXPORT
NACA64A611
NACA64A611 |  |  |  | Cl Max: | 1.8339 | at alpha= | 18 | deg
XFOIL ncrit=9 |  |  |  | L/D Max: | 163.231 | at alpha= | 2.5 | deg
Re: | 6000000 |  |  | Cd Min: | 0.07635 | at alpha= | 20 | deg
Mach: | 0.1 |  |  | Cl=0 at alpha= | -4.9481 | deg
|  |  |  | @ Cl=0.1, Cd= | 0.0053775
|  |  |  | @ Cl=0.4, Cd= | 0.0047928
|  |  |  | @ Cl=0.6, Cd= | 0.0041196
alpha (deg) | Cl | Cd | Cm | Cl/Cd
-17.5 | -1.1378 | 0.04771 | -0.0993 | -23.8482
-17 | -1.1752 | 0.03305 | -0.1155 | -35.5582
-16.5 | -1.1936 | 0.0251 | -0.1228 | -47.5538
-16 | -1.1715 | 0.02189 | -0.1225 | -53.5176
-15.5 | -1.1331 | 0.0198 | -0.1226 | -57.2273
-15 | -1.0905 | 0.01799 | -0.1226 | -60.617
-14.5 | -1.0403 | 0.0169 | -0.1229 | -61.5562
-14 | -0.9893 | 0.01567 | -0.1234 | -63.1334
-13.5 | -0.935 | 0.01421 | -0.1247 | -65.7987
-13 | -0.8705 | 0.01297 | -0.1278 | -67.1164
-12.5 | -0.8065 | 0.01215 | -0.1304 | -66.3786
-12 | -0.747 | 0.01151 | -0.1318 | -64.9001
-11.5 | -0.6904 | 0.01089 | -0.1325 | -63.3976
-11 | -0.6353 | 0.01048 | -0.1327 | -60.6202
-10.5 | -0.5809 | 0.00999 | -0.1327 | -58.1481
-10 | -0.5278 | 0.00944 | -0.1325 | -55.911
-9.5 | -0.4777 | 0.00864 | -0.1318 | -55.2894
-9 | -0.4258 | 0.00808 | -0.1312 | -52.698
-8.5 | -0.3737 | 0.00764 | -0.1306 | -48.9136
-8 | -0.3204 | 0.0073 | -0.1302 | -43.8904
-7.5 | -0.2668 | 0.00697 | -0.1298 | -38.2783
-7 | -0.2145 | 0.00664 | -0.1291 | -32.3042
-6.5 | -0.1608 | 0.00636 | -0.1287 | -25.283
-6 | -0.1084 | 0.00611 | -0.128 | -17.7414
-5.5 | -0.0572 | 0.00581 | -0.1271 | -9.8451
-5 | -0.0054 | 0.00561 | -0.1262 | -0.96257
-4.5 | 0.0466 | 0.00548 | -0.1254 | 8.5036
-4 | 0.0989 | 0.00538 | -0.1247 | 18.3829
-3.5 | 0.1513 | 0.00526 | -0.1239 | 28.7643
-3 | 0.2038 | 0.00516 | -0.1232 | 39.4961
-2.5 | 0.2563 | 0.00508 | -0.1225 | 50.4528
-1 | 0.4114 | 0.00477 | -0.12 | 86.2474
-0.5 | 0.4594 | 0.00451 | -0.1184 | 101.8625
0 | 0.5031 | 0.00415 | -0.116 | 121.2289
0.5 | 0.5523 | 0.00411 | -0.1147 | 134.3796
1 | 0.6021 | 0.00412 | -0.1135 | 146.1408
1.5 | 0.6514 | 0.00421 | -0.1121 | 154.7268
2 | 0.7008 | 0.00435 | -0.1108 | 161.1034
2.5 | 0.7476 | 0.00458 | -0.109 | 163.2314
3 | 0.7917 | 0.00495 | -0.1066 | 159.9394
3.5 | 0.8244 | 0.00578 | -0.102 | 142.6298
4.5 | 0.9021 | 0.00731 | -0.0956 | 123.4063
5 | 0.9493 | 0.00798 | -0.0943 | 118.9599
5.5 | 1.0091 | 0.00858 | -0.096 | 117.6107
6 | 1.0964 | 0.00929 | -0.104 | 118.0194
6.5 | 1.1646 | 0.00977 | -0.1075 | 119.2016
7 | 1.2489 | 0.0101 | -0.1148 | 123.6535
7.5 | 1.3024 | 0.01065 | -0.1149 | 122.2911
8 | 1.3456 | 0.01115 | -0.1127 | 120.6816
8.5 | 1.3856 | 0.01167 | -0.1098 | 118.7318
9 | 1.4248 | 0.01228 | -0.107 | 116.0261
9.5 | 1.4631 | 0.01292 | -0.104 | 113.243
10 | 1.4986 | 0.01372 | -0.1008 | 109.2274
10.5 | 1.5348 | 0.01451 | -0.0977 | 105.7753
11 | 1.5678 | 0.0155 | -0.0943 | 101.1484
11.5 | 1.5987 | 0.01663 | -0.0908 | 96.1335
12 | 1.6308 | 0.01773 | -0.0876 | 91.9797
12.5 | 1.6597 | 0.01906 | -0.084 | 87.0776
13 | 1.6876 | 0.02047 | -0.0806 | 82.4426
13.5 | 1.7137 | 0.02205 | -0.0771 | 77.7188
14 | 1.7368 | 0.02388 | -0.0735 | 72.7303
14.5 | 1.7572 | 0.02597 | -0.0698 | 67.6627
15 | 1.7687 | 0.02883 | -0.0654 | 61.3493
15.5 | 1.7858 | 0.03136 | -0.0621 | 56.9452
16 | 1.8012 | 0.03419 | -0.0591 | 52.6821
16.5 | 1.8125 | 0.03754 | -0.0561 | 48.2818
17 | 1.8197 | 0.04146 | -0.0533 | 43.8905
17.5 | 1.8303 | 0.04528 | -0.0513 | 40.4218
18 | 1.8339 | 0.04998 | -0.0495 | 36.6927
18.5 | 1.8328 | 0.05548 | -0.048 | 33.0353
19 | 1.8302 | 0.06138 | -0.0471 | 29.8175
19.5 | 1.8185 | 0.06869 | -0.0469 | 26.474
20 | 1.8071 | 0.07635 | -0.0474 | 23.6686

## 85. Re 6M Mach 0.25 (1)
BIGFOIL.COM POLAR EXPORT
NACA64A611
NACA64A611 |  |  |  | Cl Max: | 1.373 | at alpha= | 8 | deg
JavaFoil+Calcfoil stall+Eppler ext transition |  |  |  | L/D Max: | 158.784 | at alpha= | 3 | deg
Re: | 6000000 |  |  | Cd Min: | 0.00517 | at alpha= | -1.5 | deg
Mach: | 0.25 |  |  | Cl=0 at alpha= | -4.7966 | deg
|  |  |  | @ Cl=0.1, Cd= | 0.0064248
|  |  |  | @ Cl=0.4, Cd= | 0.0052729
|  |  |  | @ Cl=0.6, Cd= | 0.09082
alpha (deg) | Cl | Cd | Cm | Cl/Cd
-16 | -0.065 | 0.12359 | -0.049 | -0.524
-15.5 | -0.062 | 0.11758 | -0.049 | -0.527
-15 | -0.104 | 0.11638 | -0.048 | -0.893
-14.5 | -0.179 | 0.11016 | -0.048 | -1.624
-14 | -0.23 | 0.10301 | -0.048 | -2.233
-13.5 | -0.273 | 0.09664 | -0.049 | -2.83
-13 | -0.309 | 0.09013 | -0.049 | -3.431
-12.5 | -0.334 | 0.08515 | -0.05 | -3.924
-12 | -0.353 | 0.07879 | -0.05 | -4.483
-11.5 | -0.366 | 0.07434 | -0.051 | -4.927
-11 | -0.373 | 0.06892 | -0.051 | -5.409
-10.5 | -0.372 | 0.06485 | -0.052 | -5.743
-10 | -0.365 | 0.06084 | -0.052 | -6.007
-9.5 | -0.352 | 0.05691 | -0.054 | -6.186
-9 | -0.333 | 0.05296 | -0.057 | -6.284
-8.5 | -0.309 | 0.04792 | -0.063 | -6.444
-8 | -0.342 | 0.00753 | -0.111 | -45.422
-7.5 | -0.297 | 0.00729 | -0.112 | -40.722
-7 | -0.199 | 0.04438 | -0.049 | -4.48
-6.5 | -0.195 | 0.00698 | -0.113 | -27.97
-6 | -0.14 | 0.00682 | -0.114 | -20.563
-5.5 | -0.083 | 0.00668 | -0.115 | -12.439
-5 | -0.024 | 0.00661 | -0.116 | -3.702
-4.5 | 0.035 | 0.00651 | -0.116 | 5.442
-4 | 0.096 | 0.00643 | -0.117 | 14.972
-3.5 | 0.158 | 0.00635 | -0.118 | 24.827
-3 | 0.219 | 0.00629 | -0.118 | 34.875
-2.5 | 0.281 | 0.00626 | -0.119 | 44.966
-2 | 0.343 | 0.00625 | -0.12 | 54.956
-1.5 | 0.406 | 0.00517 | -0.12 | 78.485
-1 | 0.467 | 0.00521 | -0.121 | 89.742
-0.5 | 0.529 | 0.00529 | -0.122 | 99.864
0 | 0.59 | 0.00536 | -0.122 | 110.176
0.5 | 0.652 | 0.00543 | -0.123 | 119.958
1 | 0.713 | 0.0055 | -0.124 | 129.536
1.5 | 0.774 | 0.00558 | -0.124 | 138.622
2 | 0.835 | 0.00567 | -0.125 | 147.192
2.5 | 0.894 | 0.00579 | -0.126 | 154.455
3 | 0.953 | 0.006 | -0.126 | 158.784
3.5 | 1.011 | 0.00669 | -0.127 | 151.048
4 | 1.068 | 0.0075 | -0.127 | 142.318
4.5 | 1.123 | 0.00877 | -0.128 | 128.056
5 | 1.177 | 0.01069 | -0.129 | 110.084
5.5 | 1.225 | 0.01129 | -0.129 | 108.571
6 | 1.269 | 0.01181 | -0.13 | 107.449
6.5 | 1.306 | 0.01147 | -0.13 | 113.857
7 | 1.336 | 0.01142 | -0.131 | 116.986
7.5 | 1.358 | 0.01336 | -0.131 | 101.715
8 | 1.373 | 0.01404 | -0.131 | 97.757
8.5 | 1.37 | 0.01481 | -0.131 | 92.476
9 | 1.352 | 0.01558 | -0.132 | 86.743
9.5 | 1.319 | 0.01642 | -0.132 | 80.3
10 | 1.27 | 0.01747 | -0.132 | 72.708
10.5 | 1.207 | 0.01861 | -0.133 | 64.843
11 | 1.127 | 0.02008 | -0.133 | 56.145
11.5 | 1.002 | 0.02667 | -0.127 | 37.571
12 | 0.784 | 0.07653 | -0.082 | 10.239
12.5 | 0.688 | 0.08632 | -0.072 | 7.968
13 | 0.594 | 0.09082 | -0.073 | 6.54

## 86. Re 6M Mach 0.25 (2)
BIGFOIL.COM POLAR EXPORT
NACA64A611
NACA64A611 |  |  |  | Cl Max: | 1.7136 | at alpha= | 14.5 | deg
XFOIL ncrit=9 |  |  |  | L/D Max: | 165.594 | at alpha= | 2.5 | deg
Re: | 6000000 |  |  | Cd Min: | 0.18705 | at alpha= | -17 | deg
Mach: | 0.25 |  |  | Cl=0 at alpha= | -4.9176 | deg
|  |  |  | @ Cl=0.1, Cd= | 0.0054489
|  |  |  | @ Cl=0.4, Cd= | 0.0048942
|  |  |  | @ Cl=0.6, Cd= | 0.0041533
alpha (deg) | Cl | Cd | Cm | Cl/Cd
-17 | -0.4568 | 0.18705 | -0.0254 | -2.4421
-16.5 | -0.4344 | 0.18016 | -0.0307 | -2.4112
-16 | -0.4254 | 0.16882 | -0.0355 | -2.5198
-15 | -0.3823 | 0.15421 | -0.0465 | -2.4791
-14.5 | -0.3799 | 0.14324 | -0.0508 | -2.6522
-14 | -0.3696 | 0.13555 | -0.0544 | -2.7267
-12 | -0.7918 | 0.01908 | -0.1373 | -41.499
-11.5 | -0.7249 | 0.01559 | -0.1418 | -46.4978
-11 | -0.6638 | 0.01415 | -0.1424 | -46.9117
-10.5 | -0.6051 | 0.01274 | -0.1426 | -47.4961
-10 | -0.5495 | 0.0114 | -0.142 | -48.2018
-9.5 | -0.4914 | 0.01092 | -0.1413 | -45
-9 | -0.4402 | 0.00963 | -0.1398 | -45.7113
-8.5 | -0.3898 | 0.0085 | -0.138 | -45.8588
-8 | -0.334 | 0.00798 | -0.137 | -41.8546
-7.5 | -0.2775 | 0.00759 | -0.1362 | -36.5613
-7 | -0.2238 | 0.00708 | -0.1349 | -31.6102
-6.5 | -0.1688 | 0.00665 | -0.1339 | -25.3835
-6 | -0.1145 | 0.00632 | -0.1328 | -18.1171
-5.5 | -0.0608 | 0.00607 | -0.1316 | -10.0165
-5 | -0.0089 | 0.00575 | -0.1301 | -1.5478
-4.5 | 0.0451 | 0.00558 | -0.1291 | 8.0824
-4 | 0.0994 | 0.00545 | -0.1282 | 18.2385
-3.5 | 0.1539 | 0.00535 | -0.1274 | 28.7664
-3 | 0.2078 | 0.00521 | -0.1265 | 39.8848
-2.5 | 0.2621 | 0.00513 | -0.1257 | 51.0916
-2 | 0.3159 | 0.00505 | -0.1249 | 62.5545
-1.5 | 0.3694 | 0.00497 | -0.124 | 74.326
-1 | 0.4219 | 0.00484 | -0.1229 | 87.1694
-0.5 | 0.4711 | 0.00458 | -0.1212 | 102.8603
0 | 0.5158 | 0.00421 | -0.1187 | 122.5178
0.5 | 0.5659 | 0.00414 | -0.1171 | 136.6908
1 | 0.6171 | 0.00416 | -0.1158 | 148.3413
1.5 | 0.6679 | 0.00426 | -0.1144 | 156.784
2 | 0.719 | 0.00438 | -0.113 | 164.1553
2.5 | 0.7667 | 0.00463 | -0.1109 | 165.594
3 | 0.8123 | 0.00499 | -0.1084 | 162.7856
3.5 | 0.8457 | 0.00581 | -0.1035 | 145.5594
4 | 0.8796 | 0.00675 | -0.0988 | 130.3111
4.5 | 0.9215 | 0.00747 | -0.0958 | 123.3601
5 | 0.9771 | 0.00828 | -0.096 | 118.0072
5.5 | 1.0521 | 0.00899 | -0.1005 | 117.03
6 | 1.1279 | 0.00965 | -0.1051 | 116.8808
7 | 1.2677 | 0.01051 | -0.1111 | 120.6185
7.5 | 1.3238 | 0.01113 | -0.111 | 118.9398
8 | 1.3674 | 0.01168 | -0.1081 | 117.0719
8.5 | 1.4075 | 0.0124 | -0.1046 | 113.5081
9 | 1.4475 | 0.01315 | -0.1012 | 110.076
9.5 | 1.4845 | 0.01409 | -0.0973 | 105.3584
10 | 1.5212 | 0.01509 | -0.0936 | 100.8085
10.5 | 1.5539 | 0.01636 | -0.0893 | 94.9817
11 | 1.5854 | 0.01776 | -0.085 | 89.268
11.5 | 1.6168 | 0.01923 | -0.0809 | 84.077
12 | 1.6445 | 0.02099 | -0.0765 | 78.3468
12.5 | 1.6669 | 0.02317 | -0.0717 | 71.9422
13 | 1.6892 | 0.02548 | -0.0672 | 66.2951
13.5 | 1.696 | 0.02903 | -0.0615 | 58.4223
14 | 1.7102 | 0.03224 | -0.0571 | 53.0459
14.5 | 1.7136 | 0.03659 | -0.0526 | 46.8325
15 | 1.7103 | 0.04187 | -0.0485 | 40.8479
15.5 | 1.7084 | 0.04744 | -0.0455 | 36.0118
16 | 1.6889 | 0.05525 | -0.0431 | 30.5683
16.5 | 1.6653 | 0.06419 | -0.0422 | 25.9433
17 | 1.6384 | 0.07431 | -0.0428 | 22.0482
17.5 | 1.5949 | 0.08743 | -0.0457 | 18.242
18 | 1.5624 | 0.10002 | -0.0499 | 15.6209
18.5 | 1.5145 | 0.11593 | -0.0569 | 13.0639
19 | 1.4767 | 0.13127 | -0.0648 | 11.2493
19.5 | 1.4239 | 0.15052 | -0.0761 | 9.4599

## 87. Re 6M Mach 0.50 (1)
BIGFOIL.COM POLAR EXPORT
NACA64A611
NACA64A611 |  |  |  | Cl Max: | 1.369 | at alpha= | 20 | deg
JavaFoil+Calcfoil stall+Eppler ext transition |  |  |  | L/D Max: | 161.824 | at alpha= | 3 | deg
Re: | 6000000 |  |  | Cd Min: | 0.00545 | at alpha= | -1 | deg
Mach: | 0.5 |  |  | Cl=0 at alpha= | -4.8 | deg
|  |  |  | @ Cl=0.1, Cd= | 0.006739
|  |  |  | @ Cl=0.4, Cd= | 0.0062425
|  |  |  | @ Cl=0.6, Cd= | 0.005563
alpha (deg) | Cl | Cd | Cm | Cl/Cd
-20 | -0.832 | 0.15692 | -0.06 | -5.305
-19.5 | -0.805 | 0.15168 | -0.06 | -5.306
-19 | -0.778 | 0.14743 | -0.06 | -5.278
-18.5 | -0.751 | 0.1427 | -0.06 | -5.265
-18 | -0.725 | 0.13831 | -0.061 | -5.239
-17.5 | -0.698 | 0.13233 | -0.061 | -5.273
-17 | -0.67 | 0.12722 | -0.06 | -5.266
-16.5 | -0.642 | 0.12447 | -0.059 | -5.158
-16 | -0.615 | 0.12006 | -0.06 | -5.123
-15.5 | -0.588 | 0.10499 | -0.061 | -5.605
-15 | -0.561 | 0.09808 | -0.061 | -5.724
-14.5 | -0.534 | 0.10731 | -0.06 | -4.972
-14 | -0.506 | 0.10103 | -0.06 | -5.007
-13.5 | -0.479 | 0.09257 | -0.06 | -5.173
-13 | -0.452 | 0.08486 | -0.061 | -5.324
-12.5 | -0.425 | 0.07883 | -0.062 | -5.387
-12 | -0.397 | 0.07298 | -0.063 | -5.446
-11.5 | -0.369 | 0.08615 | -0.058 | -4.28
-11 | -0.341 | 0.07494 | -0.059 | -4.555
-10.5 | -0.314 | 0.06669 | -0.061 | -4.713
-10 | -0.287 | 0.061 | -0.064 | -4.711
-9.5 | -0.261 | 0.0559 | -0.068 | -4.661
-9 | -0.234 | 0.04988 | -0.074 | -4.701
-8.5 | -0.204 | 0.05605 | -0.058 | -3.636
-8 | -0.176 | 0.05371 | -0.056 | -3.28
-7.5 | -0.149 | 0.04868 | -0.06 | -3.059
-7 | -0.122 | 0.04445 | -0.063 | -2.736
-6.5 | -0.134 | 0.04051 | -0.069 | -3.304
-6 | -0.112 | 0.03929 | -0.065 | -2.855
-5.5 | -0.087 | 0.00714 | -0.128 | -12.177
-5 | -0.026 | 0.00699 | -0.129 | -3.764
-4.5 | 0.039 | 0.00683 | -0.13 | 5.668
-4 | 0.106 | 0.00673 | -0.131 | 15.78
-3.5 | 0.175 | 0.00663 | -0.131 | 26.392
-3 | 0.244 | 0.00654 | -0.132 | 37.337
-2.5 | 0.314 | 0.00648 | -0.133 | 48.392
-2 | 0.383 | 0.00647 | -0.134 | 59.25
-1.5 | 0.454 | 0.00552 | -0.134 | 82.188
-1 | 0.522 | 0.00545 | -0.135 | 95.926
-0.5 | 0.591 | 0.00555 | -0.136 | 106.542
0 | 0.66 | 0.00565 | -0.137 | 116.867
0.5 | 0.728 | 0.00573 | -0.137 | 127.143
1 | 0.797 | 0.00583 | -0.138 | 136.744
1.5 | 0.865 | 0.00595 | -0.139 | 145.394
2 | 0.934 | 0.00608 | -0.14 | 153.604
2.5 | 0.998 | 0.00622 | -0.14 | 160.489
3 | 1.063 | 0.00657 | -0.141 | 161.824
3.5 | 1.127 | 0.00781 | -0.142 | 144.325
4 | 1.187 | 0.00896 | -0.142 | 132.491
4.5 | 1.241 | 0.01109 | -0.143 | 111.852
5 | 1.288 | 0.01258 | -0.143 | 102.336
5.5 | 1.321 | 0.01334 | -0.143 | 99.068
6 | 1.334 | 0.01411 | -0.144 | 94.52
6.5 | 1.308 | 0.01518 | -0.144 | 86.181
7 | 1.169 | 0.01661 | -0.144 | 70.349
7.5 | 0.67 | 0.05108 | -0.074 | 13.123
8 | 0.85 | 0.01834 | -0.145 | 46.369
8.5 | 0.881 | 0.01984 | -0.146 | 44.391
9 | 0.748 | 0.06427 | -0.07 | 11.638
9.5 | 0.943 | 0.02139 | -0.146 | 44.085
10 | 0.967 | 0.02378 | -0.146 | 40.687
10.5 | 0.828 | 0.07701 | -0.075 | 10.758
11 | 1.028 | 0.02512 | -0.147 | 40.917
11.5 | 0.887 | 0.07801 | -0.086 | 11.366
12 | 0.909 | 0.08769 | -0.08 | 10.363
12.5 | 0.936 | 0.09328 | -0.082 | 10.03
13 | 0.96 | 0.09241 | -0.081 | 10.393
13.5 | 0.989 | 0.09736 | -0.085 | 10.156
14 | 1.021 | 0.10388 | -0.093 | 9.829
14.5 | 1.039 | 0.10611 | -0.085 | 9.794
15 | 1.067 | 0.11166 | -0.088 | 9.555
15.5 | 1.099 | 0.11496 | -0.095 | 9.564
16 | 1.129 | 0.123 | -0.099 | 9.182
16.5 | 1.145 | 0.12191 | -0.091 | 9.391
17 | 1.178 | 0.12684 | -0.098 | 9.284
17.5 | 1.213 | 0.12942 | -0.105 | 9.376
18 | 1.245 | 0.13484 | -0.108 | 9.232
18.5 | 1.25 | 0.1406 | -0.096 | 8.89
19 | 1.287 | 0.1417 | -0.105 | 9.085
19.5 | 1.347 | 0.12761 | -0.119 | 10.556
20 | 1.369 | 0.13714 | -0.119 | 9.984

## 88. Re 6M Mach 0.50 (2)
BIGFOIL.COM POLAR EXPORT
NACA64A611
NACA64A611 |  |  |  | Cl Max: | 1.4593 | at alpha= | 8.5 | deg
XFOIL ncrit=9 |  |  |  | L/D Max: | 175.146 | at alpha= | 2.5 | deg
Re: | 6000000 |  |  | Cd Min: | 0.25122 | at alpha= | -20 | deg
Mach: | 0.5 |  |  | Cl=0 at alpha= | -4.8635 | deg
|  |  |  | @ Cl=0.1, Cd= | 0.0059405
|  |  |  | @ Cl=0.4, Cd= | 0.005234
|  |  |  | @ Cl=0.6, Cd= | 0.0044614
alpha (deg) | Cl | Cd | Cm | Cl/Cd
-20 | -0.5754 | 0.25122 | -0.0036 | -2.2904
-19.5 | -0.5536 | 0.24309 | -0.0084 | -2.2773
-19 | -0.532 | 0.2351 | -0.0131 | -2.2629
-18.5 | -0.5109 | 0.22703 | -0.0177 | -2.2504
-18 | -0.4898 | 0.21768 | -0.023 | -2.2501
-17.5 | -0.4666 | 0.20729 | -0.0289 | -2.251
-17 | -0.4346 | 0.19875 | -0.0368 | -2.1867
-16.5 | -0.4114 | 0.19044 | -0.0419 | -2.1603
-16 | -0.3916 | 0.18221 | -0.0463 | -2.1492
-15.5 | -0.3734 | 0.17384 | -0.0505 | -2.148
-15 | -0.3523 | 0.16708 | -0.0546 | -2.1086
-14.5 | -0.3354 | 0.15867 | -0.0587 | -2.1138
-14 | -0.317 | 0.15116 | -0.0625 | -2.0971
-13.5 | -0.3042 | 0.1422 | -0.0665 | -2.1392
-13 | -0.2851 | 0.13528 | -0.0701 | -2.1075
-12.5 | -0.2761 | 0.12617 | -0.0742 | -2.1883
-12 | -0.2596 | 0.11913 | -0.0779 | -2.1791
-11.5 | -0.2439 | 0.11204 | -0.0815 | -2.1769
-11 | -0.233 | 0.10406 | -0.0856 | -2.2391
-10.5 | -0.2234 | 0.096 | -0.0897 | -2.3271
-10 | -0.2047 | 0.08999 | -0.0932 | -2.2747
-9.5 | -0.1924 | 0.08275 | -0.0975 | -2.3251
-9 | -0.1846 | 0.07475 | -0.1024 | -2.4696
-8.5 | -0.1811 | 0.06629 | -0.1081 | -2.7319
-8 | -0.1766 | 0.05777 | -0.1152 | -3.0569
-7.5 | -0.1737 | 0.04822 | -0.1258 | -3.6022
-7 | -0.1522 | 0.03033 | -0.1566 | -5.0181
-6.5 | -0.1224 | 0.0201 | -0.1636 | -6.0896
-6 | -0.1046 | 0.01222 | -0.1603 | -8.5597
-5.5 | -0.0679 | 0.00857 | -0.1549 | -7.923
-5 | -0.0148 | 0.00721 | -0.1509 | -2.0527
-4.5 | 0.0394 | 0.00627 | -0.147 | 6.2839
-4 | 0.1001 | 0.00594 | -0.1446 | 16.8519
-3 | 0.222 | 0.00555 | -0.1407 | 40
-2.5 | 0.2825 | 0.00539 | -0.139 | 52.4119
-2 | 0.3433 | 0.00531 | -0.1376 | 64.6516
-1.5 | 0.403 | 0.00523 | -0.1361 | 77.0554
-1 | 0.4621 | 0.00515 | -0.1345 | 89.7282
-0.5 | 0.5182 | 0.00496 | -0.1325 | 104.4758
0 | 0.5703 | 0.00463 | -0.1297 | 123.1749
0.5 | 0.6214 | 0.00434 | -0.1268 | 143.1797
1 | 0.6778 | 0.00438 | -0.1247 | 154.7489
2 | 0.7899 | 0.00458 | -0.1203 | 172.4672
2.5 | 0.8407 | 0.0048 | -0.1168 | 175.1458
3 | 0.8925 | 0.00516 | -0.1135 | 172.9651
3.5 | 0.9383 | 0.00592 | -0.1093 | 158.4966
4 | 0.9799 | 0.00758 | -0.1052 | 129.2744
4.5 | 1.0527 | 0.00895 | -0.1074 | 117.6201
5 | 1.1148 | 0.00998 | -0.1067 | 111.7034
5.5 | 1.1708 | 0.01088 | -0.1044 | 107.6103
6 | 1.2264 | 0.01173 | -0.1015 | 104.5524
6.5 | 1.2814 | 0.01265 | -0.0984 | 101.2964
7.5 | 1.4086 | 0.01491 | -0.0949 | 94.4735
8 | 1.4438 | 0.01686 | -0.0881 | 85.6346
8.5 | 1.4593 | 0.02005 | -0.0791 | 72.783
9 | 1.4491 | 0.02505 | -0.0685 | 57.8483
9.5 | 1.4326 | 0.03117 | -0.0588 | 45.9609
10 | 1.4088 | 0.03868 | -0.0508 | 36.4219
10.5 | 1.3728 | 0.048 | -0.0455 | 28.6
11 | 1.3326 | 0.05878 | -0.0436 | 22.671
11.5 | 1.292 | 0.07085 | -0.0448 | 18.2357
12 | 1.2526 | 0.08414 | -0.049 | 14.8871
12.5 | 1.2172 | 0.09844 | -0.0555 | 12.3649
13 | 1.1832 | 0.11413 | -0.0643 | 10.3671
13.5 | 1.1588 | 0.12987 | -0.0735 | 8.9228

## 89. Re 7M Mach 0.00 (1)
BIGFOIL.COM POLAR EXPORT
NACA64A611
NACA64A611 |  |  |  | Cl Max: | 1.392 | at alpha= | 9 | deg
JavaFoil+Calcfoil stall+Eppler ext transition |  |  |  | L/D Max: | 153.147 | at alpha= | 2.5 | deg
Re: | 7000000 |  |  | Cd Min: | 0.00511 | at alpha= | -1 | deg
Mach: | 0 |  |  | Cl=0 at alpha= | -4.7931 | deg
|  |  |  | @ Cl=0.1, Cd= | 0.006273
|  |  |  | @ Cl=0.4, Cd= | 0.0052598
|  |  |  | @ Cl=0.6, Cd= | 0.005249
alpha (deg) | Cl | Cd | Cm | Cl/Cd
-18 | -0.354 | 0.14471 | -0.045 | -2.447
-17.5 | -0.369 | 0.13817 | -0.046 | -2.673
-17 | -0.385 | 0.13078 | -0.046 | -2.94
-16.5 | -0.4 | 0.12482 | -0.046 | -3.201
-16 | -0.414 | 0.11797 | -0.047 | -3.509
-15.5 | -0.428 | 0.11266 | -0.047 | -3.796
-15 | -0.44 | 0.10544 | -0.048 | -4.175
-14.5 | -0.451 | 0.10015 | -0.048 | -4.505
-14 | -0.46 | 0.09415 | -0.049 | -4.887
-13.5 | -0.467 | 0.09043 | -0.049 | -5.159
-13 | -0.469 | 0.08467 | -0.049 | -5.544
-12.5 | -0.466 | 0.07931 | -0.051 | -5.88
-12 | -0.46 | 0.07439 | -0.051 | -6.182
-11.5 | -0.45 | 0.06909 | -0.054 | -6.519
-11 | -0.438 | 0.06396 | -0.056 | -6.843
-10.5 | -0.423 | 0.05778 | -0.062 | -7.316
-10 | -0.41 | 0.04656 | -0.073 | -8.802
-9.5 | -0.42 | 0.01912 | -0.094 | -21.959
-9 | -0.426 | 0.00759 | -0.107 | -56.175
-8.5 | -0.387 | 0.00737 | -0.107 | -52.451
-8 | -0.343 | 0.00714 | -0.108 | -48.038
-7.5 | -0.295 | 0.00697 | -0.109 | -42.345
-7 | -0.245 | 0.00684 | -0.109 | -35.779
-6.5 | -0.192 | 0.00674 | -0.11 | -28.459
-6 | -0.137 | 0.00662 | -0.111 | -20.722
-5.5 | -0.081 | 0.00654 | -0.111 | -12.4
-5 | -0.024 | 0.00645 | -0.112 | -3.692
-4.5 | 0.034 | 0.00636 | -0.113 | 5.412
-4 | 0.093 | 0.00628 | -0.113 | 14.868
-3.5 | 0.153 | 0.00622 | -0.114 | 24.576
-3 | 0.213 | 0.00617 | -0.115 | 34.466
-2.5 | 0.273 | 0.00615 | -0.115 | 44.307
-2 | 0.332 | 0.00612 | -0.116 | 54.301
-1.5 | 0.393 | 0.00528 | -0.116 | 74.452
-1 | 0.452 | 0.00511 | -0.117 | 88.489
-0.5 | 0.512 | 0.00516 | -0.118 | 99.293
0 | 0.571 | 0.00522 | -0.118 | 109.443
0.5 | 0.631 | 0.00528 | -0.119 | 119.374
1 | 0.69 | 0.00534 | -0.12 | 129.216
1.5 | 0.749 | 0.00543 | -0.12 | 138.122
2 | 0.809 | 0.00551 | -0.121 | 146.813
2.5 | 0.865 | 0.00565 | -0.122 | 153.147
3 | 0.923 | 0.00616 | -0.122 | 149.822
3.5 | 0.98 | 0.0068 | -0.123 | 144.169
4 | 1.035 | 0.0074 | -0.123 | 139.916
4.5 | 1.09 | 0.00843 | -0.124 | 129.32
5 | 1.142 | 0.00974 | -0.125 | 117.304
5.5 | 1.191 | 0.01049 | -0.125 | 113.574
6 | 1.237 | 0.01092 | -0.126 | 113.326
6.5 | 1.279 | 0.01141 | -0.126 | 112.141
7 | 1.317 | 0.01188 | -0.127 | 110.89
7.5 | 1.35 | 0.01254 | -0.127 | 107.659
8 | 1.374 | 0.01141 | -0.128 | 120.353
8.5 | 1.387 | 0.01337 | -0.128 | 103.756
9 | 1.392 | 0.01394 | -0.128 | 99.815
9.5 | 1.388 | 0.0147 | -0.128 | 94.43
10 | 1.377 | 0.01531 | -0.129 | 89.935
10.5 | 1.358 | 0.01609 | -0.129 | 84.345
11 | 1.331 | 0.01713 | -0.129 | 77.685
11.5 | 1.297 | 0.018 | -0.13 | 72.078
12 | 1.258 | 0.01895 | -0.13 | 66.404
12.5 | 1.213 | 0.02003 | -0.13 | 60.579
13 | 1.162 | 0.02157 | -0.13 | 53.873
13.5 | 1.11 | 0.02319 | -0.13 | 47.862
14 | 1.053 | 0.02582 | -0.129 | 40.786

## 90. Re 7M Mach 0.00 (2)
BIGFOIL.COM POLAR EXPORT
NACA64A611
NACA64A611 |  |  |  | Cl Max: | 1.8805 | at alpha= | 19 | deg
XFOIL ncrit=9 |  |  |  | L/D Max: | 163.451 | at alpha= | 2.5 | deg
Re: | 7000000 |  |  | Cd Min: | 0.06431 | at alpha= | 20 | deg
Mach: | 0 |  |  | Cl=0 at alpha= | -4.9375 | deg
|  |  |  | @ Cl=0.1, Cd= | 0.0052264
|  |  |  | @ Cl=0.4, Cd= | 0.0047301
|  |  |  | @ Cl=0.6, Cd= | 0.0041113
alpha (deg) | Cl | Cd | Cm | Cl/Cd
-18.5 | -1.2508 | 0.04147 | -0.1023 | -30.1616
-18 | -1.2884 | 0.03012 | -0.1121 | -42.7756
-17.5 | -1.2759 | 0.02467 | -0.1193 | -51.7187
-17 | -1.2588 | 0.02183 | -0.1182 | -57.6638
-16.5 | -1.2272 | 0.01949 | -0.1179 | -62.9656
-16 | -1.1851 | 0.01798 | -0.118 | -65.9121
-15.5 | -1.1395 | 0.01677 | -0.1182 | -67.9487
-15 | -1.0921 | 0.01558 | -0.1184 | -70.0963
-14.5 | -1.0406 | 0.01477 | -0.119 | -70.4536
-14 | -0.9884 | 0.01386 | -0.1197 | -71.3131
-13.5 | -0.9357 | 0.01266 | -0.1207 | -73.91
-13 | -0.8696 | 0.0117 | -0.1243 | -74.3248
-12.5 | -0.8038 | 0.01099 | -0.1275 | -73.1392
-12 | -0.747 | 0.01045 | -0.1286 | -71.4833
-11.5 | -0.6916 | 0.00993 | -0.1292 | -69.6475
-11 | -0.636 | 0.00957 | -0.1298 | -66.4577
-10.5 | -0.5812 | 0.0092 | -0.1302 | -63.1739
-10 | -0.529 | 0.0087 | -0.13 | -60.8046
-9.5 | -0.4765 | 0.00822 | -0.1298 | -57.9684
-9 | -0.4258 | 0.00763 | -0.1292 | -55.806
-8.5 | -0.3739 | 0.0072 | -0.1287 | -51.9306
-8 | -0.3209 | 0.00684 | -0.1284 | -46.9152
-7.5 | -0.268 | 0.00657 | -0.128 | -40.7915
-7 | -0.215 | 0.00628 | -0.1277 | -34.2357
-6.5 | -0.1625 | 0.00606 | -0.1272 | -26.8152
-6 | -0.1099 | 0.00585 | -0.1267 | -18.7863
-5.5 | -0.0578 | 0.00569 | -0.126 | -10.1582
-5 | -0.0065 | 0.00546 | -0.1252 | -1.1905
-4.5 | 0.0455 | 0.00533 | -0.1245 | 8.5366
-4 | 0.0979 | 0.00523 | -0.1238 | 18.7189
-3.5 | 0.1506 | 0.00514 | -0.1233 | 29.2996
-3 | 0.203 | 0.00504 | -0.1226 | 40.2778
-2.5 | 0.2553 | 0.00496 | -0.122 | 51.4718
-2 | 0.3075 | 0.00489 | -0.1213 | 62.8834
-1.5 | 0.3595 | 0.00481 | -0.1206 | 74.7401
-1 | 0.4102 | 0.00471 | -0.1196 | 87.0913
0 | 0.5025 | 0.00423 | -0.1159 | 118.7943
0.5 | 0.5501 | 0.00407 | -0.1143 | 135.1597
1 | 0.5989 | 0.00411 | -0.1129 | 145.7178
1.5 | 0.6483 | 0.00417 | -0.1117 | 155.4676
2 | 0.6962 | 0.00435 | -0.1101 | 160.046
2.5 | 0.7437 | 0.00455 | -0.1085 | 163.4505
3 | 0.7841 | 0.00504 | -0.1055 | 155.5754
3.5 | 0.815 | 0.00596 | -0.1006 | 136.745
4 | 0.8548 | 0.00662 | -0.0976 | 129.1239
4.5 | 0.8987 | 0.00722 | -0.0955 | 124.4737
5 | 0.9466 | 0.00783 | -0.0945 | 120.894
5.5 | 1.0034 | 0.00839 | -0.0955 | 119.5948
6 | 1.0895 | 0.00901 | -0.1034 | 120.9212
6.5 | 1.1581 | 0.00949 | -0.1071 | 122.0337
7 | 1.2316 | 0.00981 | -0.112 | 125.5454
7.5 | 1.3026 | 0.01027 | -0.1163 | 126.8354
8 | 1.3493 | 0.01074 | -0.115 | 125.6331
8.5 | 1.3907 | 0.01127 | -0.1127 | 123.3984
9 | 1.4295 | 0.0118 | -0.1098 | 121.1441
9.5 | 1.4681 | 0.01239 | -0.107 | 118.4907
10 | 1.5042 | 0.01309 | -0.1039 | 114.9121
10.5 | 1.5407 | 0.01379 | -0.101 | 111.7259
11 | 1.574 | 0.01469 | -0.0977 | 107.1477
11.5 | 1.6064 | 0.01566 | -0.0944 | 102.5798
12 | 1.6391 | 0.01662 | -0.0914 | 98.6221
12.5 | 1.6693 | 0.01777 | -0.0881 | 93.9392
13 | 1.6976 | 0.01905 | -0.0847 | 89.1129
13.5 | 1.7244 | 0.02046 | -0.0813 | 84.2815
14 | 1.7487 | 0.02208 | -0.0778 | 79.1984
14.5 | 1.7706 | 0.02391 | -0.0742 | 74.0527
15 | 1.787 | 0.02621 | -0.0702 | 68.1801
15.5 | 1.8069 | 0.02834 | -0.067 | 63.7579
16 | 1.8247 | 0.0307 | -0.0639 | 59.4365
16.5 | 1.8389 | 0.03347 | -0.0608 | 54.9417
17 | 1.8502 | 0.03671 | -0.0579 | 50.4004
17.5 | 1.8644 | 0.03978 | -0.0557 | 46.8678
18 | 1.8726 | 0.04364 | -0.0535 | 42.9102
18.5 | 1.8783 | 0.04791 | -0.0516 | 39.2048
19 | 1.8805 | 0.05277 | -0.0501 | 35.6358
19.5 | 1.8788 | 0.05833 | -0.049 | 32.2098
20 | 1.8751 | 0.06431 | -0.0485 | 29.1572

## 91. Re 7M Mach 0.10 (1)
BIGFOIL.COM POLAR EXPORT
NACA64A611
NACA64A611 |  |  |  | Cl Max: | 1.388 | at alpha= | 9 | deg
JavaFoil+Calcfoil stall+Eppler ext transition |  |  |  | L/D Max: | 153.451 | at alpha= | 2.5 | deg
Re: | 7000000 |  |  | Cd Min: | 0.00512 | at alpha= | -1 | deg
Mach: | 0.1 |  |  | Cl=0 at alpha= | -4.7966 | deg
|  |  |  | @ Cl=0.1, Cd= | 0.006284
|  |  |  | @ Cl=0.4, Cd= | 0.0052758
|  |  |  | @ Cl=0.6, Cd= | 0.005256
alpha (deg) | Cl | Cd | Cm | Cl/Cd
-18 | -0.31 | 0.14829 | -0.045 | -2.093
-17.5 | -0.328 | 0.14037 | -0.046 | -2.334
-17 | -0.345 | 0.1315 | -0.046 | -2.625
-16.5 | -0.363 | 0.12547 | -0.046 | -2.89
-16 | -0.38 | 0.1204 | -0.047 | -3.154
-15.5 | -0.396 | 0.11209 | -0.048 | -3.536
-15 | -0.412 | 0.10593 | -0.048 | -3.888
-14.5 | -0.426 | 0.10125 | -0.048 | -4.207
-14 | -0.438 | 0.09535 | -0.049 | -4.594
-13.5 | -0.448 | 0.09089 | -0.048 | -4.924
-13 | -0.454 | 0.08547 | -0.05 | -5.307
-12.5 | -0.453 | 0.07945 | -0.05 | -5.701
-12 | -0.449 | 0.0752 | -0.051 | -5.97
-11.5 | -0.442 | 0.06958 | -0.053 | -6.346
-11 | -0.431 | 0.06501 | -0.055 | -6.625
-10.5 | -0.416 | 0.06047 | -0.058 | -6.878
-10 | -0.398 | 0.05545 | -0.061 | -7.171
-9.5 | -0.377 | 0.04876 | -0.068 | -7.738
-9 | -0.425 | 0.0078 | -0.107 | -54.468
-8.5 | -0.386 | 0.0074 | -0.108 | -52.228
-8 | -0.343 | 0.00719 | -0.108 | -47.757
-7.5 | -0.296 | 0.00703 | -0.109 | -42.088
-7 | -0.245 | 0.00688 | -0.11 | -35.658
-6.5 | -0.192 | 0.00675 | -0.11 | -28.495
-6 | -0.138 | 0.00663 | -0.111 | -20.762
-5.5 | -0.081 | 0.00655 | -0.112 | -12.43
-5 | -0.024 | 0.00646 | -0.112 | -3.7
-4.5 | 0.035 | 0.00637 | -0.113 | 5.432
-4 | 0.094 | 0.00629 | -0.114 | 14.917
-3.5 | 0.154 | 0.00623 | -0.114 | 24.644
-3 | 0.214 | 0.00617 | -0.115 | 34.613
-2.5 | 0.274 | 0.00616 | -0.116 | 44.476
-2 | 0.334 | 0.00613 | -0.116 | 54.482
-1.5 | 0.395 | 0.00529 | -0.117 | 74.655
-1 | 0.455 | 0.00512 | -0.118 | 88.824
-0.5 | 0.515 | 0.00517 | -0.118 | 99.45
0 | 0.574 | 0.00523 | -0.119 | 109.845
0.5 | 0.634 | 0.00529 | -0.12 | 119.762
1 | 0.694 | 0.00536 | -0.12 | 129.492
1.5 | 0.753 | 0.00544 | -0.121 | 138.437
2 | 0.813 | 0.00553 | -0.122 | 146.925
2.5 | 0.87 | 0.00567 | -0.122 | 153.451
3 | 0.928 | 0.00618 | -0.123 | 150.066
3.5 | 0.985 | 0.00683 | -0.123 | 144.207
4 | 1.04 | 0.00744 | -0.124 | 139.905
4.5 | 1.095 | 0.00847 | -0.125 | 129.224
5 | 1.148 | 0.0099 | -0.125 | 115.953
5.5 | 1.197 | 0.01059 | -0.126 | 112.999
6 | 1.242 | 0.011 | -0.126 | 112.895
6.5 | 1.284 | 0.01149 | -0.127 | 111.784
7 | 1.321 | 0.01202 | -0.128 | 109.9
7.5 | 1.351 | 0.01165 | -0.128 | 115.966
8 | 1.375 | 0.01285 | -0.128 | 106.99
8.5 | 1.386 | 0.01351 | -0.128 | 102.587
9 | 1.388 | 0.01411 | -0.129 | 98.419
9.5 | 1.381 | 0.01489 | -0.129 | 92.785
10 | 1.366 | 0.01565 | -0.129 | 87.299
10.5 | 1.342 | 0.01634 | -0.13 | 82.16
11 | 1.31 | 0.01743 | -0.13 | 75.141
11.5 | 1.271 | 0.01834 | -0.13 | 69.315
12 | 1.225 | 0.01944 | -0.13 | 63.039
12.5 | 1.173 | 0.02064 | -0.13 | 56.832
13 | 1.108 | 0.02395 | -0.129 | 46.241
13.5 | 1.055 | 0.02462 | -0.129 | 42.855
14 | 0.979 | 0.0304 | -0.127 | 32.196

## 92. Re 7M Mach 0.10 (2)
BIGFOIL.COM POLAR EXPORT
NACA64A611
NACA64A611 |  |  |  | Cl Max: | 1.8616 | at alpha= | 18.5 | deg
XFOIL ncrit=9 |  |  |  | L/D Max: | 163.882 | at alpha= | 2.5 | deg
Re: | 7000000 |  |  | Cd Min: | 0.07159 | at alpha= | 20 | deg
Mach: | 0.1 |  |  | Cl=0 at alpha= | -4.9329 | deg
|  |  |  | @ Cl=0.1, Cd= | 0.0052366
|  |  |  | @ Cl=0.4, Cd= | 0.0047435
|  |  |  | @ Cl=0.6, Cd= | 0.0041089
alpha (deg) | Cl | Cd | Cm | Cl/Cd
-17 | -1.2123 | 0.02784 | -0.1216 | -43.5453
-16.5 | -1.2115 | 0.02374 | -0.122 | -51.032
-16 | -1.1839 | 0.02075 | -0.1219 | -57.0554
-15.5 | -1.1471 | 0.01844 | -0.1217 | -62.2072
-15 | -1.102 | 0.01684 | -0.1217 | -65.4394
-14.5 | -1.0516 | 0.01572 | -0.1219 | -66.8957
-14 | -0.9997 | 0.01461 | -0.1224 | -68.4257
-13.5 | -0.9448 | 0.0138 | -0.123 | -68.4638
-13 | -0.8862 | 0.01238 | -0.125 | -71.5832
-12 | -0.756 | 0.0108 | -0.1304 | -70
-11.5 | -0.6993 | 0.01021 | -0.131 | -68.4917
-11 | -0.6428 | 0.00979 | -0.1315 | -65.6588
-10.5 | -0.5871 | 0.00937 | -0.1318 | -62.6574
-10 | -0.5343 | 0.00884 | -0.1314 | -60.4412
-9.5 | -0.479 | 0.00858 | -0.1315 | -55.8275
-9 | -0.4294 | 0.00778 | -0.1305 | -55.1928
-8.5 | -0.3771 | 0.0073 | -0.1299 | -51.6575
-8 | -0.3237 | 0.00692 | -0.1295 | -46.7775
-7.5 | -0.2704 | 0.00664 | -0.1291 | -40.7229
-7 | -0.217 | 0.00633 | -0.1286 | -34.2812
-6.5 | -0.1641 | 0.00609 | -0.128 | -26.9458
-6 | -0.1112 | 0.00588 | -0.1274 | -18.9116
-5.5 | -0.0584 | 0.00573 | -0.1268 | -10.192
-5 | -0.007 | 0.00548 | -0.1259 | -1.2774
-4.5 | 0.0452 | 0.00535 | -0.1251 | 8.4486
-4 | 0.098 | 0.00524 | -0.1245 | 18.7023
-3.5 | 0.151 | 0.00515 | -0.1239 | 29.3204
-3 | 0.2036 | 0.00505 | -0.1232 | 40.3168
-2.5 | 0.2563 | 0.00497 | -0.1225 | 51.5694
-2 | 0.3087 | 0.0049 | -0.1218 | 63
-1.5 | 0.361 | 0.00482 | -0.1211 | 74.8963
-1 | 0.412 | 0.00472 | -0.1201 | 87.2881
-0.5 | 0.4603 | 0.00452 | -0.1186 | 101.8363
0 | 0.5048 | 0.00424 | -0.1164 | 119.0566
0.5 | 0.5527 | 0.00408 | -0.1148 | 135.4657
1 | 0.6018 | 0.00411 | -0.1134 | 146.4234
1.5 | 0.6514 | 0.00418 | -0.1121 | 155.8373
2 | 0.6997 | 0.00435 | -0.1106 | 160.8506
2.5 | 0.7473 | 0.00456 | -0.1089 | 163.8816
3 | 0.7878 | 0.00505 | -0.1058 | 156
3.5 | 0.8188 | 0.00597 | -0.1008 | 137.1524
4 | 0.8584 | 0.00665 | -0.0977 | 129.0827
4.5 | 0.9028 | 0.00725 | -0.0957 | 124.5241
5 | 0.9512 | 0.00787 | -0.0947 | 120.864
5.5 | 1.0101 | 0.00845 | -0.0961 | 119.5385
6 | 1.0981 | 0.00908 | -0.1042 | 120.9361
6.5 | 1.1642 | 0.00956 | -0.1073 | 121.7782
7 | 1.2356 | 0.00991 | -0.1115 | 124.6821
7.5 | 1.3086 | 0.01037 | -0.1161 | 126.1909
8 | 1.3549 | 0.01084 | -0.1146 | 124.9908
8.5 | 1.3942 | 0.01138 | -0.1115 | 122.5132
9 | 1.4343 | 0.01192 | -0.1088 | 120.3272
9.5 | 1.472 | 0.01257 | -0.1057 | 117.1042
10 | 1.509 | 0.01327 | -0.1026 | 113.7151
10.5 | 1.5448 | 0.01405 | -0.0995 | 109.9502
11 | 1.5769 | 0.01507 | -0.0958 | 104.6384
11.5 | 1.6107 | 0.01601 | -0.0927 | 100.6059
12 | 1.6428 | 0.01708 | -0.0894 | 96.1827
12.5 | 1.6723 | 0.01832 | -0.0859 | 91.2828
13 | 1.6998 | 0.01974 | -0.0823 | 86.1094
13.5 | 1.7254 | 0.02132 | -0.0786 | 80.9287
14 | 1.7492 | 0.02308 | -0.075 | 75.7886
14.5 | 1.7686 | 0.02521 | -0.0711 | 70.1547
15 | 1.7879 | 0.02739 | -0.0675 | 65.2756
15.5 | 1.8067 | 0.02974 | -0.0641 | 60.7498
16 | 1.8229 | 0.03238 | -0.0609 | 56.2971
16.5 | 1.8358 | 0.03548 | -0.0578 | 51.7418
17 | 1.8451 | 0.03908 | -0.0549 | 47.2134
17.5 | 1.8553 | 0.04279 | -0.0526 | 43.3583
18 | 1.861 | 0.04716 | -0.0505 | 39.4614
18.5 | 1.8616 | 0.05228 | -0.0488 | 35.6083
19 | 1.8586 | 0.05807 | -0.0476 | 32.0062
19.5 | 1.8515 | 0.0646 | -0.0469 | 28.661
20 | 1.8434 | 0.07159 | -0.047 | 25.7494

## 93. Re 7M Mach 0.25 (1)
BIGFOIL.COM POLAR EXPORT
NACA64A611
NACA64A611 |  |  |  | Cl Max: | 1.374 | at alpha= | 8 | deg
JavaFoil+Calcfoil stall+Eppler ext transition |  |  |  | L/D Max: | 155.019 | at alpha= | 2.5 | deg
Re: | 7000000 |  |  | Cd Min: | 0.00516 | at alpha= | -1 | deg
Mach: | 0.25 |  |  | Cl=0 at alpha= | -4.7966 | deg
|  |  |  | @ Cl=0.1, Cd= | 0.0063455
|  |  |  | @ Cl=0.4, Cd= | 0.0054281
|  |  |  | @ Cl=0.6, Cd= | 0.0892
alpha (deg) | Cl | Cd | Cm | Cl/Cd
-16 | -0.065 | 0.12267 | -0.049 | -0.528
-15.5 | -0.062 | 0.11644 | -0.049 | -0.532
-15 | -0.104 | 0.11506 | -0.048 | -0.903
-14.5 | -0.179 | 0.10954 | -0.048 | -1.633
-14 | -0.23 | 0.10225 | -0.049 | -2.25
-13.5 | -0.273 | 0.09572 | -0.049 | -2.857
-13 | -0.309 | 0.08971 | -0.05 | -3.448
-12.5 | -0.334 | 0.08351 | -0.05 | -4.002
-12 | -0.354 | 0.07774 | -0.051 | -4.547
-11.5 | -0.367 | 0.07332 | -0.052 | -4.999
-11 | -0.373 | 0.06846 | -0.052 | -5.448
-10.5 | -0.373 | 0.06413 | -0.053 | -5.812
-10 | -0.366 | 0.06049 | -0.054 | -6.047
-9.5 | -0.353 | 0.05626 | -0.056 | -6.266
-9 | -0.333 | 0.05223 | -0.059 | -6.383
-8.5 | -0.311 | 0.04495 | -0.069 | -6.93
-8 | -0.342 | 0.0074 | -0.111 | -46.215
-7.5 | -0.297 | 0.0072 | -0.112 | -41.27
-7 | -0.199 | 0.04406 | -0.049 | -4.515
-6.5 | -0.195 | 0.00688 | -0.113 | -28.347
-6 | -0.14 | 0.00676 | -0.114 | -20.739
-5.5 | -0.083 | 0.00665 | -0.115 | -12.499
-5 | -0.024 | 0.00653 | -0.116 | -3.747
-4.5 | 0.035 | 0.00644 | -0.116 | 5.502
-4 | 0.096 | 0.00635 | -0.117 | 15.15
-3.5 | 0.158 | 0.00628 | -0.118 | 25.102
-3 | 0.219 | 0.00621 | -0.118 | 35.342
-2.5 | 0.281 | 0.0062 | -0.119 | 45.352
-2 | 0.343 | 0.00617 | -0.12 | 55.607
-1.5 | 0.406 | 0.00535 | -0.12 | 75.842
-1 | 0.467 | 0.00516 | -0.121 | 90.625
-0.5 | 0.529 | 0.00522 | -0.122 | 101.353
0 | 0.59 | 0.00528 | -0.122 | 111.826
0.5 | 0.652 | 0.00536 | -0.123 | 121.594
1 | 0.713 | 0.00543 | -0.124 | 131.218
1.5 | 0.774 | 0.00551 | -0.124 | 140.482
2 | 0.835 | 0.00559 | -0.125 | 149.296
2.5 | 0.894 | 0.00576 | -0.126 | 155.019
3 | 0.953 | 0.00635 | -0.126 | 150.127
3.5 | 1.011 | 0.00703 | -0.127 | 143.742
4 | 1.068 | 0.00771 | -0.127 | 138.541
4.5 | 1.123 | 0.0094 | -0.128 | 119.479
5 | 1.177 | 0.0104 | -0.129 | 113.103
5.5 | 1.225 | 0.01099 | -0.129 | 111.51
6 | 1.269 | 0.01148 | -0.13 | 110.525
6.5 | 1.308 | 0.01207 | -0.13 | 108.387
7 | 1.338 | 0.01173 | -0.131 | 114.055
7.5 | 1.36 | 0.01302 | -0.131 | 104.462
8 | 1.374 | 0.01368 | -0.131 | 100.422
8.5 | 1.371 | 0.01442 | -0.132 | 95.099
9 | 1.353 | 0.01517 | -0.132 | 89.159
9.5 | 1.32 | 0.01599 | -0.132 | 82.545
10 | 1.271 | 0.017 | -0.133 | 74.768
10.5 | 1.207 | 0.0181 | -0.133 | 66.712
11 | 1.129 | 0.01948 | -0.133 | 57.949
11.5 | 1.028 | 0.02238 | -0.131 | 45.903
12 | 0.822 | 0.05645 | -0.106 | 14.557
12.5 | 0.689 | 0.08469 | -0.075 | 8.14
13 | 0.595 | 0.0892 | -0.076 | 6.672

## 94. Re 7M Mach 0.25 (2)
BIGFOIL.COM POLAR EXPORT
NACA64A611
NACA64A611 |  |  |  | Cl Max: | 1.7404 | at alpha= | 14.5 | deg
XFOIL ncrit=9 |  |  |  | L/D Max: | 166.674 | at alpha= | 2.5 | deg
Re: | 7000000 |  |  | Cd Min: | 0.20221 | at alpha= | -18 | deg
Mach: | 0.25 |  |  | Cl=0 at alpha= | -4.9052 | deg
|  |  |  | @ Cl=0.1, Cd= | 0.0053165
|  |  |  | @ Cl=0.4, Cd= | 0.0048221
|  |  |  | @ Cl=0.6, Cd= | 0.0041297
alpha (deg) | Cl | Cd | Cm | Cl/Cd
-18 | -0.4863 | 0.20221 | -0.018 | -2.4049
-17.5 | -0.472 | 0.19426 | -0.0218 | -2.4297
-17 | -0.4569 | 0.18513 | -0.0266 | -2.468
-16.5 | -0.44 | 0.17735 | -0.0309 | -2.481
-16 | -0.4216 | 0.16709 | -0.0379 | -2.5232
-15.5 | -0.3995 | 0.16074 | -0.0427 | -2.4854
-15 | -0.3872 | 0.15299 | -0.0463 | -2.5309
-14 | -0.3994 | 0.12802 | -0.0563 | -3.1198
-13 | -0.8778 | 0.02645 | -0.1342 | -33.1871
-12 | -0.8131 | 0.01629 | -0.1369 | -49.9141
-11.5 | -0.7422 | 0.01363 | -0.1406 | -54.4534
-11 | -0.6777 | 0.01239 | -0.1415 | -54.6973
-10.5 | -0.6157 | 0.01147 | -0.1416 | -53.6792
-10 | -0.5604 | 0.01039 | -0.1406 | -53.9365
-9.5 | -0.5012 | 0.00991 | -0.14 | -50.5752
-9 | -0.4442 | 0.00933 | -0.1391 | -47.6099
-8.5 | -0.3935 | 0.00813 | -0.1374 | -48.401
-8 | -0.3388 | 0.00747 | -0.1362 | -45.3548
-7.5 | -0.2827 | 0.00715 | -0.1352 | -39.5385
-7 | -0.227 | 0.00669 | -0.1343 | -33.9312
-6.5 | -0.1725 | 0.00634 | -0.1332 | -27.2082
-6 | -0.118 | 0.00605 | -0.1321 | -19.5041
-5.5 | -0.0637 | 0.00585 | -0.131 | -10.8889
-5 | -0.0102 | 0.00561 | -0.1299 | -1.8182
-4.5 | 0.0436 | 0.00545 | -0.1288 | 8
-4 | 0.0981 | 0.00532 | -0.128 | 18.4398
-3.5 | 0.1528 | 0.00522 | -0.1272 | 29.272
-3 | 0.2072 | 0.00511 | -0.1264 | 40.5479
-2.5 | 0.2616 | 0.00504 | -0.1256 | 51.9048
-2 | 0.3157 | 0.00496 | -0.1248 | 63.6492
-1.5 | 0.3694 | 0.00488 | -0.124 | 75.6967
-1 | 0.4223 | 0.00478 | -0.123 | 88.3473
-0.5 | 0.4723 | 0.00458 | -0.1215 | 103.1223
0.5 | 0.5667 | 0.00411 | -0.1173 | 137.8832
1 | 0.6174 | 0.00414 | -0.1159 | 149.1304
1.5 | 0.6682 | 0.00422 | -0.1144 | 158.3412
2 | 0.7184 | 0.00436 | -0.1129 | 164.7706
2.5 | 0.7667 | 0.0046 | -0.1109 | 166.6739
3 | 0.8079 | 0.00509 | -0.1075 | 158.723
4 | 0.8782 | 0.00678 | -0.0985 | 129.528
4.5 | 0.9225 | 0.00744 | -0.096 | 123.9919
5 | 0.9793 | 0.00817 | -0.0964 | 119.8654
5.5 | 1.0545 | 0.00883 | -0.1009 | 119.4224
6 | 1.1327 | 0.00947 | -0.106 | 119.6093
6.5 | 1.1918 | 0.00995 | -0.1066 | 119.7789
7 | 1.2553 | 0.01036 | -0.1081 | 121.168
7.5 | 1.3332 | 0.01081 | -0.1128 | 123.3302
8 | 1.3763 | 0.01137 | -0.1098 | 121.0466
8.5 | 1.4174 | 0.01202 | -0.1064 | 117.9201
9 | 1.4567 | 0.01278 | -0.1027 | 113.9828
9.5 | 1.495 | 0.01363 | -0.0991 | 109.6845
10 | 1.5317 | 0.01461 | -0.0952 | 104.8392
10.5 | 1.5642 | 0.01586 | -0.0908 | 98.6255
11 | 1.5987 | 0.01706 | -0.0869 | 93.7104
11.5 | 1.6303 | 0.01847 | -0.0827 | 88.2675
12 | 1.6584 | 0.02017 | -0.0782 | 82.2211
12.5 | 1.6835 | 0.02215 | -0.0736 | 76.0045
13 | 1.7017 | 0.02467 | -0.0685 | 68.9785
13.5 | 1.7168 | 0.02754 | -0.0634 | 62.3384
14 | 1.7312 | 0.03066 | -0.0588 | 56.4644
14.5 | 1.7404 | 0.03438 | -0.0544 | 50.6225
15 | 1.7396 | 0.03927 | -0.05 | 44.2984
15.5 | 1.7394 | 0.04449 | -0.0466 | 39.0964
16 | 1.7229 | 0.05171 | -0.0436 | 33.3185
16.5 | 1.7027 | 0.05998 | -0.0421 | 28.3878
17 | 1.6773 | 0.0695 | -0.042 | 24.1338
17.5 | 1.6349 | 0.08198 | -0.044 | 19.9427
18 | 1.6037 | 0.09391 | -0.0473 | 17.077
18.5 | 1.557 | 0.10901 | -0.0532 | 14.2831
19 | 1.5187 | 0.12386 | -0.0603 | 12.2614
19.5 | 1.4691 | 0.14166 | -0.0703 | 10.3706

## 95. Re 7M Mach 0.50 (1)
BIGFOIL.COM POLAR EXPORT
NACA64A611
NACA64A611 |  |  |  | Cl Max: | 1.385 | at alpha= | 20 | deg
JavaFoil+Calcfoil stall+Eppler ext transition |  |  |  | L/D Max: | 159.824 | at alpha= | 2.5 | deg
Re: | 7000000 |  |  | Cd Min: | 0.00539 | at alpha= | -1 | deg
Mach: | 0.5 |  |  | Cl=0 at alpha= | -4.8 | deg
|  |  |  | @ Cl=0.1, Cd= | 0.0066672
|  |  |  | @ Cl=0.4, Cd= | 0.00623
|  |  |  | @ Cl=0.6, Cd= | 0.0054717
alpha (deg) | Cl | Cd | Cm | Cl/Cd
-20 | -0.834 | 0.15345 | -0.062 | -5.433
-19.5 | -0.805 | 0.1507 | -0.06 | -5.342
-19 | -0.778 | 0.1444 | -0.06 | -5.389
-18.5 | -0.752 | 0.13969 | -0.061 | -5.38
-18 | -0.725 | 0.13528 | -0.061 | -5.357
-17.5 | -0.698 | 0.13199 | -0.062 | -5.288
-17 | -0.67 | 0.12524 | -0.061 | -5.353
-16.5 | -0.643 | 0.11982 | -0.06 | -5.363
-16 | -0.616 | 0.11149 | -0.061 | -5.523
-15.5 | -0.589 | 0.10331 | -0.062 | -5.703
-15 | -0.562 | 0.09676 | -0.063 | -5.811
-14.5 | -0.534 | 0.10584 | -0.06 | -5.042
-14 | -0.506 | 0.10059 | -0.06 | -5.032
-13.5 | -0.479 | 0.09003 | -0.061 | -5.322
-13 | -0.452 | 0.0839 | -0.062 | -5.389
-12.5 | -0.425 | 0.07742 | -0.064 | -5.494
-12 | -0.398 | 0.07203 | -0.066 | -5.533
-11.5 | -0.369 | 0.08343 | -0.059 | -4.419
-11 | -0.341 | 0.07359 | -0.059 | -4.639
-10.5 | -0.315 | 0.06577 | -0.062 | -4.782
-10 | -0.288 | 0.06024 | -0.065 | -4.774
-9.5 | -0.261 | 0.05484 | -0.069 | -4.76
-9 | -0.237 | 0.0463 | -0.08 | -5.115
-8.5 | -0.204 | 0.05526 | -0.059 | -3.69
-8 | -0.176 | 0.05317 | -0.056 | -3.314
-7.5 | -0.149 | 0.04863 | -0.06 | -3.063
-7 | -0.122 | 0.04459 | -0.063 | -2.728
-6.5 | -0.134 | 0.03948 | -0.073 | -3.402
-6 | -0.113 | 0.03848 | -0.069 | -2.924
-5.5 | -0.087 | 0.00711 | -0.128 | -12.235
-5 | -0.026 | 0.00692 | -0.129 | -3.802
-4.5 | 0.039 | 0.00674 | -0.13 | 5.743
-4 | 0.106 | 0.00666 | -0.131 | 15.93
-3.5 | 0.175 | 0.00654 | -0.131 | 26.738
-3 | 0.244 | 0.00645 | -0.132 | 37.857
-2.5 | 0.314 | 0.00641 | -0.133 | 48.959
-2 | 0.383 | 0.0064 | -0.134 | 59.945
-1.5 | 0.454 | 0.00569 | -0.134 | 79.691
-1 | 0.522 | 0.00539 | -0.135 | 96.911
-0.5 | 0.591 | 0.00546 | -0.136 | 108.288
0 | 0.66 | 0.00555 | -0.137 | 118.808
0.5 | 0.728 | 0.00565 | -0.137 | 129.031
1 | 0.797 | 0.00574 | -0.138 | 138.74
1.5 | 0.865 | 0.00586 | -0.139 | 147.806
2 | 0.934 | 0.00598 | -0.14 | 156.282
2.5 | 0.998 | 0.00624 | -0.14 | 159.824
3 | 1.063 | 0.00719 | -0.141 | 147.987
3.5 | 1.127 | 0.00814 | -0.142 | 138.368
4 | 1.187 | 0.00954 | -0.142 | 124.495
4.5 | 1.242 | 0.01082 | -0.143 | 114.766
5 | 1.289 | 0.01228 | -0.143 | 105.032
5.5 | 1.322 | 0.013 | -0.143 | 101.735
6 | 1.335 | 0.01378 | -0.144 | 96.859
6.5 | 1.309 | 0.01479 | -0.144 | 88.53
7 | 1.17 | 0.0162 | -0.145 | 72.188
7.5 | 0.676 | 0.04883 | -0.085 | 13.834
8 | 0.851 | 0.01784 | -0.145 | 47.705
8.5 | 0.881 | 0.01931 | -0.146 | 45.651
9 | 0.749 | 0.06378 | -0.071 | 11.736
9.5 | 0.944 | 0.02078 | -0.147 | 45.403
10 | 0.969 | 0.023 | -0.146 | 42.151
10.5 | 0.829 | 0.07493 | -0.077 | 11.068
11 | 1.03 | 0.02448 | -0.147 | 42.088
11.5 | 1.038 | 0.03017 | -0.144 | 34.397
12 | 0.911 | 0.08539 | -0.083 | 10.664
12.5 | 0.936 | 0.09254 | -0.083 | 10.114
13 | 0.962 | 0.09065 | -0.084 | 10.615
13.5 | 0.992 | 0.09649 | -0.089 | 10.279
14 | 1.025 | 0.10089 | -0.096 | 10.162
14.5 | 1.039 | 0.10576 | -0.085 | 9.828
15 | 1.069 | 0.10868 | -0.09 | 9.832
15.5 | 1.112 | 0.10788 | -0.104 | 10.307
16 | 1.133 | 0.11957 | -0.101 | 9.478
16.5 | 1.145 | 0.12097 | -0.091 | 9.466
17 | 1.188 | 0.1196 | -0.104 | 9.934
17.5 | 1.23 | 0.11873 | -0.113 | 10.36
18 | 1.252 | 0.12845 | -0.112 | 9.748
18.5 | 1.253 | 0.13848 | -0.098 | 9.045
19 | 1.305 | 0.12955 | -0.113 | 10.075
19.5 | 1.381 | 0.10652 | -0.129 | 12.963
20 | 1.385 | 0.12569 | -0.123 | 11.016

## 96. Re 7M Mach 0.50 (2)
BIGFOIL.COM POLAR EXPORT
NACA64A611
NACA64A611 |  |  |  | Cl Max: | 1.473 | at alpha= | 8.5 | deg
XFOIL ncrit=9 |  |  |  | L/D Max: | 176.66 | at alpha= | 2.5 | deg
Re: | 7000000 |  |  | Cd Min: | 0.25148 | at alpha= | -20 | deg
Mach: | 0.5 |  |  | Cl=0 at alpha= | -4.837 | deg
|  |  |  | @ Cl=0.1, Cd= | 0.0057357
|  |  |  | @ Cl=0.4, Cd= | 0.0051341
|  |  |  | @ Cl=0.6, Cd= | 0.0044461
alpha (deg) | Cl | Cd | Cm | Cl/Cd
-20 | -0.5764 | 0.25148 | -0.0036 | -2.292
-19.5 | -0.554 | 0.24324 | -0.0083 | -2.2776
-19 | -0.5323 | 0.23524 | -0.013 | -2.2628
-18.5 | -0.5141 | 0.22481 | -0.0176 | -2.2868
-18 | -0.492 | 0.21509 | -0.0231 | -2.2874
-17.5 | -0.4579 | 0.20523 | -0.0325 | -2.2312
-17 | -0.4345 | 0.19814 | -0.0371 | -2.1929
-16.5 | -0.4132 | 0.19051 | -0.0415 | -2.1689
-16 | -0.3939 | 0.18214 | -0.0458 | -2.1626
-15.5 | -0.3763 | 0.17353 | -0.05 | -2.1685
-15 | -0.3577 | 0.16575 | -0.0541 | -2.1581
-14.5 | -0.3395 | 0.15795 | -0.0582 | -2.1494
-14 | -0.3193 | 0.15111 | -0.062 | -2.113
-13.5 | -0.3063 | 0.14222 | -0.066 | -2.1537
-13 | -0.2892 | 0.13478 | -0.0698 | -2.1457
-12.5 | -0.2792 | 0.12586 | -0.0738 | -2.2183
-12 | -0.2661 | 0.11804 | -0.0777 | -2.2543
-11 | -0.2379 | 0.10347 | -0.0853 | -2.2992
-10.5 | -0.2294 | 0.09526 | -0.0895 | -2.4081
-10 | -0.2106 | 0.08924 | -0.0931 | -2.3599
-9.5 | -0.1984 | 0.08205 | -0.0973 | -2.418
-9 | -0.1888 | 0.07452 | -0.1019 | -2.5335
-8.5 | -0.1865 | 0.06583 | -0.1079 | -2.8331
-8 | -0.1848 | 0.05697 | -0.1152 | -3.2438
-7.5 | -0.1852 | 0.04649 | -0.1279 | -3.9837
-7 | -0.1649 | 0.03128 | -0.1524 | -5.2717
-6.5 | -0.1358 | 0.01802 | -0.1633 | -7.5361
-6 | -0.1134 | 0.0112 | -0.1595 | -10.125
-5.5 | -0.0735 | 0.00805 | -0.1542 | -9.1304
-5 | -0.0192 | 0.00682 | -0.1502 | -2.8152
-4.5 | 0.0397 | 0.0062 | -0.1471 | 6.4032
-4 | 0.0988 | 0.00574 | -0.1444 | 17.2125
-3.5 | 0.1601 | 0.00552 | -0.1423 | 29.0036
-3 | 0.2218 | 0.00539 | -0.1407 | 41.1503
-2.5 | 0.2828 | 0.00526 | -0.1391 | 53.7643
-2 | 0.3437 | 0.0052 | -0.1377 | 66.0962
-1.5 | 0.4035 | 0.00513 | -0.1362 | 78.655
-1 | 0.4628 | 0.00504 | -0.1347 | 91.8254
-0.5 | 0.5203 | 0.00491 | -0.1329 | 105.9674
0 | 0.5735 | 0.00463 | -0.1304 | 123.8661
0.5 | 0.6225 | 0.00429 | -0.127 | 145.1049
1 | 0.6796 | 0.00432 | -0.1251 | 157.3148
1.5 | 0.7357 | 0.00439 | -0.1229 | 167.5854
2 | 0.7918 | 0.00452 | -0.1207 | 175.177
2.5 | 0.8409 | 0.00476 | -0.1168 | 176.6597
3 | 0.8904 | 0.00517 | -0.1131 | 172.2244
3.5 | 0.9328 | 0.0061 | -0.1083 | 152.918
4 | 0.9809 | 0.00763 | -0.1055 | 128.5583
4.5 | 1.0587 | 0.00889 | -0.1087 | 119.0889
5 | 1.122 | 0.00978 | -0.108 | 114.7239
5.5 | 1.1791 | 0.01059 | -0.1057 | 111.3409
6 | 1.2346 | 0.01142 | -0.1027 | 108.1086
6.5 | 1.2905 | 0.01226 | -0.0996 | 105.261
7 | 1.3449 | 0.01328 | -0.0962 | 101.2726
8 | 1.4574 | 0.01623 | -0.0896 | 89.7967
8.5 | 1.473 | 0.01936 | -0.0804 | 76.0847
9 | 1.4619 | 0.02432 | -0.0695 | 60.111
9.5 | 1.4424 | 0.03057 | -0.0593 | 47.1835
10 | 1.4149 | 0.0383 | -0.051 | 36.9426
10.5 | 1.3797 | 0.04748 | -0.0457 | 29.0586
11 | 1.34 | 0.05813 | -0.0436 | 23.0518
11.5 | 1.3 | 0.07002 | -0.0447 | 18.5661
12 | 1.261 | 0.08318 | -0.0486 | 15.1599
12.5 | 1.2254 | 0.09738 | -0.055 | 12.5837
13 | 1.1917 | 0.11286 | -0.0636 | 10.5591
13.5 | 1.1672 | 0.12846 | -0.0727 | 9.0861

## 97. Re 8M Mach 0.00 (1)
BIGFOIL.COM POLAR EXPORT
NACA64A611
NACA64A611 |  |  |  | Cl Max: | 1.393 | at alpha= | 9 | deg
JavaFoil+Calcfoil stall+Eppler ext transition |  |  |  | L/D Max: | 152.12 | at alpha= | 2.5 | deg
Re: | 8000000 |  |  | Cd Min: | 0.00509 | at alpha= | -1 | deg
Mach: | 0 |  |  | Cl=0 at alpha= | -4.7931 | deg
|  |  |  | @ Cl=0.1, Cd= | 0.0062095
|  |  |  | @ Cl=0.4, Cd= | 0.0053456
|  |  |  | @ Cl=0.6, Cd= | 0.0052038
alpha (deg) | Cl | Cd | Cm | Cl/Cd
-18 | -0.354 | 0.14549 | -0.046 | -2.434
-17.5 | -0.369 | 0.13634 | -0.046 | -2.709
-17 | -0.385 | 0.12902 | -0.046 | -2.981
-16.5 | -0.4 | 0.12313 | -0.047 | -3.245
-16 | -0.414 | 0.11763 | -0.047 | -3.52
-15.5 | -0.428 | 0.11102 | -0.048 | -3.853
-15 | -0.44 | 0.10535 | -0.048 | -4.18
-14.5 | -0.451 | 0.09946 | -0.048 | -4.537
-14 | -0.46 | 0.09399 | -0.049 | -4.897
-13.5 | -0.467 | 0.08977 | -0.049 | -5.198
-13 | -0.47 | 0.08416 | -0.05 | -5.579
-12.5 | -0.466 | 0.07881 | -0.051 | -5.919
-12 | -0.46 | 0.07368 | -0.052 | -6.246
-11.5 | -0.451 | 0.06852 | -0.055 | -6.58
-11 | -0.439 | 0.06288 | -0.058 | -6.975
-10.5 | -0.425 | 0.05493 | -0.066 | -7.746
-10 | -0.464 | 0.01316 | -0.098 | -35.266
-9.5 | -0.462 | 0.00802 | -0.106 | -57.565
-9 | -0.426 | 0.00747 | -0.107 | -57.05
-8.5 | -0.387 | 0.00726 | -0.107 | -53.232
-8 | -0.343 | 0.00709 | -0.108 | -48.401
-7.5 | -0.295 | 0.00691 | -0.109 | -42.711
-7 | -0.245 | 0.00677 | -0.109 | -36.127
-6.5 | -0.192 | 0.00668 | -0.11 | -28.704
-6 | -0.137 | 0.00657 | -0.111 | -20.873
-5.5 | -0.081 | 0.00648 | -0.111 | -12.507
-5 | -0.024 | 0.00637 | -0.112 | -3.738
-4.5 | 0.034 | 0.00631 | -0.113 | 5.457
-4 | 0.093 | 0.00622 | -0.113 | 15.02
-3.5 | 0.153 | 0.00613 | -0.114 | 24.925
-3 | 0.213 | 0.00611 | -0.115 | 34.779
-2.5 | 0.273 | 0.00609 | -0.115 | 44.745
-2 | 0.332 | 0.00606 | -0.116 | 54.902
-1.5 | 0.393 | 0.00538 | -0.116 | 73.092
-1 | 0.452 | 0.00509 | -0.117 | 88.953
-0.5 | 0.512 | 0.0051 | -0.118 | 100.426
0 | 0.571 | 0.00517 | -0.118 | 110.531
0.5 | 0.631 | 0.00524 | -0.119 | 120.496
1 | 0.69 | 0.00529 | -0.12 | 130.557
1.5 | 0.749 | 0.00536 | -0.12 | 139.744
2 | 0.809 | 0.00548 | -0.121 | 147.489
2.5 | 0.865 | 0.00569 | -0.122 | 152.12
3 | 0.923 | 0.00643 | -0.122 | 143.651
3.5 | 0.98 | 0.00699 | -0.123 | 140.241
4 | 1.035 | 0.00756 | -0.123 | 136.985
4.5 | 1.09 | 0.0089 | -0.124 | 122.392
5 | 1.142 | 0.00967 | -0.125 | 118.146
5.5 | 1.191 | 0.01028 | -0.125 | 115.887
6 | 1.237 | 0.01067 | -0.126 | 115.961
6.5 | 1.279 | 0.01114 | -0.126 | 114.878
7 | 1.317 | 0.01162 | -0.127 | 113.392
7.5 | 1.35 | 0.01224 | -0.127 | 110.326
8 | 1.375 | 0.01178 | -0.128 | 116.761
8.5 | 1.389 | 0.01307 | -0.128 | 106.268
9 | 1.393 | 0.01364 | -0.128 | 102.174
9.5 | 1.389 | 0.01436 | -0.129 | 96.76
10 | 1.378 | 0.01496 | -0.129 | 92.088
10.5 | 1.359 | 0.01573 | -0.129 | 86.35
11 | 1.332 | 0.01674 | -0.129 | 79.547
11.5 | 1.298 | 0.01758 | -0.13 | 73.861
12 | 1.259 | 0.01851 | -0.13 | 68.036
12.5 | 1.214 | 0.01947 | -0.13 | 62.362
13 | 1.165 | 0.02089 | -0.13 | 55.767
13.5 | 1.112 | 0.02249 | -0.13 | 49.441
14 | 1.056 | 0.02477 | -0.129 | 42.624

## 98. Re 8M Mach 0.00 (2)
BIGFOIL.COM POLAR EXPORT
NACA64A611
NACA64A611 |  |  |  | Cl Max: | 1.8997 | at alpha= | 19.5 | deg
XFOIL ncrit=9 |  |  |  | L/D Max: | 161.239 | at alpha= | 2.5 | deg
Re: | 8000000 |  |  | Cd Min: | 0.06151 | at alpha= | 20 | deg
Mach: | 0 |  |  | Cl=0 at alpha= | -4.9262 | deg
|  |  |  | @ Cl=0.1, Cd= | 0.0051256
|  |  |  | @ Cl=0.4, Cd= | 0.0046783
|  |  |  | @ Cl=0.6, Cd= | 0.0041112
alpha (deg) | Cl | Cd | Cm | Cl/Cd
-18.5 | -1.2745 | 0.03823 | -0.105 | -33.3377
-18 | -1.2991 | 0.02706 | -0.1175 | -48.0081
-17.5 | -1.297 | 0.02339 | -0.1179 | -55.451
-17 | -1.268 | 0.02106 | -0.1176 | -60.2089
-16.5 | -1.2359 | 0.01867 | -0.1173 | -66.1971
-16 | -1.1943 | 0.01711 | -0.1172 | -69.8013
-15.5 | -1.148 | 0.01593 | -0.1174 | -72.0653
-15 | -1.0996 | 0.01483 | -0.1177 | -74.147
-14.5 | -1.0482 | 0.01402 | -0.1181 | -74.7646
-14 | -0.9962 | 0.01316 | -0.1187 | -75.6991
-13.5 | -0.9415 | 0.01234 | -0.1197 | -76.2966
-13 | -0.8812 | 0.01132 | -0.122 | -77.8445
-12.5 | -0.8135 | 0.01055 | -0.1257 | -77.109
-12 | -0.7546 | 0.00999 | -0.1272 | -75.5355
-11.5 | -0.6972 | 0.00949 | -0.1283 | -73.4668
-11 | -0.6407 | 0.00912 | -0.1291 | -70.2522
-10.5 | -0.5869 | 0.00874 | -0.1292 | -67.151
-10 | -0.5335 | 0.00829 | -0.1292 | -64.3546
-9.5 | -0.4782 | 0.00813 | -0.1294 | -58.8192
-9 | -0.4279 | 0.00747 | -0.1288 | -57.2825
-8.5 | -0.3756 | 0.00699 | -0.1284 | -53.7339
-8 | -0.3232 | 0.00662 | -0.128 | -48.8218
-7.5 | -0.2702 | 0.00634 | -0.1276 | -42.6183
-7 | -0.2171 | 0.00606 | -0.1273 | -35.8251
-6.5 | -0.1641 | 0.00586 | -0.1268 | -28.0034
-6 | -0.1118 | 0.00569 | -0.1263 | -19.6485
-5.5 | -0.0594 | 0.00557 | -0.1257 | -10.6643
-5 | -0.0077 | 0.00538 | -0.1249 | -1.4312
-4.5 | 0.0445 | 0.00523 | -0.1243 | 8.5086
-4 | 0.0971 | 0.00513 | -0.1237 | 18.9279
-3.5 | 0.1501 | 0.00505 | -0.1232 | 29.7228
-3 | 0.2025 | 0.00495 | -0.1226 | 40.9091
-2.5 | 0.2551 | 0.00488 | -0.122 | 52.2746
-2 | 0.3074 | 0.00481 | -0.1213 | 63.9085
-1.5 | 0.3595 | 0.00475 | -0.1206 | 75.6842
-1 | 0.4103 | 0.00466 | -0.1197 | 88.0472
0 | 0.5041 | 0.00429 | -0.1162 | 117.5058
0.5 | 0.5504 | 0.00408 | -0.1143 | 134.902
1 | 0.5985 | 0.00411 | -0.1128 | 145.6204
1.5 | 0.6485 | 0.00415 | -0.1117 | 156.2651
2 | 0.695 | 0.00436 | -0.1099 | 159.4037
2.5 | 0.7417 | 0.0046 | -0.1081 | 161.2391
3 | 0.7792 | 0.00519 | -0.1045 | 150.1349
3.5 | 0.8122 | 0.00604 | -0.1 | 134.4702
4 | 0.8541 | 0.00662 | -0.0974 | 129.0181
5 | 0.947 | 0.00775 | -0.0945 | 122.1935
5.5 | 1.0052 | 0.00823 | -0.0958 | 122.1385
6 | 1.0916 | 0.00884 | -0.1037 | 123.4842
6.5 | 1.1604 | 0.00932 | -0.1075 | 124.5064
7 | 1.2198 | 0.00971 | -0.1091 | 125.6231
7.5 | 1.2832 | 0.00998 | -0.1116 | 128.5772
8 | 1.3549 | 0.01047 | -0.1162 | 129.4078
8.5 | 1.3984 | 0.01103 | -0.1142 | 126.7815
9 | 1.4375 | 0.01152 | -0.1114 | 124.783
9.5 | 1.4754 | 0.01213 | -0.1084 | 121.6323
10 | 1.513 | 0.01274 | -0.1055 | 118.7598
10.5 | 1.5489 | 0.01344 | -0.1025 | 115.2455
11 | 1.5818 | 0.01434 | -0.099 | 110.3068
11.5 | 1.616 | 0.01518 | -0.096 | 106.4559
12 | 1.6485 | 0.01613 | -0.0929 | 102.2009
12.5 | 1.6791 | 0.01723 | -0.0896 | 97.4521
13 | 1.7066 | 0.01853 | -0.086 | 92.0993
13.5 | 1.7335 | 0.01992 | -0.0826 | 87.0231
14 | 1.7584 | 0.02149 | -0.079 | 81.8241
14.5 | 1.7803 | 0.02328 | -0.0754 | 76.4734
15 | 1.8025 | 0.02514 | -0.072 | 71.6985
15.5 | 1.8226 | 0.02717 | -0.0687 | 67.0813
16 | 1.841 | 0.02943 | -0.0655 | 62.5552
16.5 | 1.8568 | 0.03199 | -0.0624 | 58.0431
17 | 1.8688 | 0.03506 | -0.0594 | 53.3029
17.5 | 1.8832 | 0.03803 | -0.0569 | 49.5188
18 | 1.8922 | 0.0417 | -0.0546 | 45.3765
18.5 | 1.8987 | 0.04582 | -0.0525 | 41.4382
19 | 1.8981 | 0.05083 | -0.0507 | 37.3421
19.5 | 1.8997 | 0.0559 | -0.0495 | 33.9839
20 | 1.8981 | 0.06151 | -0.0487 | 30.8584

## 99. Re 8M Mach 0.10 (1)
BIGFOIL.COM POLAR EXPORT
NACA64A611
NACA64A611 |  |  |  | Cl Max: | 1.39 | at alpha= | 9 | deg
JavaFoil+Calcfoil stall+Eppler ext transition |  |  |  | L/D Max: | 152.407 | at alpha= | 2.5 | deg
Re: | 8000000 |  |  | Cd Min: | 0.0051 | at alpha= | -1 | deg
Mach: | 0.1 |  |  | Cl=0 at alpha= | -4.7966 | deg
|  |  |  | @ Cl=0.1, Cd= | 0.006213
|  |  |  | @ Cl=0.4, Cd= | 0.0053658
|  |  |  | @ Cl=0.6, Cd= | 0.0052147
alpha (deg) | Cl | Cd | Cm | Cl/Cd
-18 | -0.31 | 0.14673 | -0.046 | -2.116
-17.5 | -0.328 | 0.13871 | -0.046 | -2.363
-17 | -0.345 | 0.13255 | -0.046 | -2.605
-16.5 | -0.363 | 0.12541 | -0.047 | -2.892
-16 | -0.38 | 0.11866 | -0.047 | -3.201
-15.5 | -0.396 | 0.11215 | -0.048 | -3.535
-15 | -0.412 | 0.10578 | -0.048 | -3.894
-14.5 | -0.426 | 0.09933 | -0.049 | -4.289
-14 | -0.438 | 0.09495 | -0.049 | -4.615
-13.5 | -0.448 | 0.09037 | -0.049 | -4.954
-13 | -0.454 | 0.08478 | -0.05 | -5.351
-12.5 | -0.453 | 0.07958 | -0.051 | -5.693
-12 | -0.449 | 0.07445 | -0.051 | -6.032
-11.5 | -0.442 | 0.06905 | -0.054 | -6.405
-11 | -0.431 | 0.06411 | -0.057 | -6.728
-10.5 | -0.417 | 0.05952 | -0.059 | -7
-10 | -0.399 | 0.05353 | -0.064 | -7.461
-9.5 | -0.423 | 0.01647 | -0.096 | -25.687
-9 | -0.425 | 0.00764 | -0.107 | -55.619
-8.5 | -0.386 | 0.00729 | -0.108 | -52.961
-8 | -0.343 | 0.00713 | -0.108 | -48.176
-7.5 | -0.296 | 0.00696 | -0.109 | -42.498
-7 | -0.245 | 0.00681 | -0.11 | -35.997
-6.5 | -0.192 | 0.00669 | -0.11 | -28.737
-6 | -0.138 | 0.00658 | -0.111 | -20.912
-5.5 | -0.081 | 0.00651 | -0.112 | -12.513
-5 | -0.024 | 0.00641 | -0.112 | -3.73
-4.5 | 0.035 | 0.00632 | -0.113 | 5.473
-4 | 0.094 | 0.00622 | -0.114 | 15.078
-3.5 | 0.154 | 0.00615 | -0.114 | 24.978
-3 | 0.214 | 0.00613 | -0.115 | 34.844
-2.5 | 0.274 | 0.00609 | -0.116 | 44.961
-2 | 0.334 | 0.00607 | -0.116 | 55.008
-1.5 | 0.395 | 0.00539 | -0.117 | 73.297
-1 | 0.455 | 0.0051 | -0.118 | 89.183
-0.5 | 0.515 | 0.00512 | -0.118 | 100.58
0 | 0.574 | 0.00518 | -0.119 | 110.952
0.5 | 0.634 | 0.00526 | -0.12 | 120.648
1 | 0.694 | 0.00531 | -0.12 | 130.699
1.5 | 0.753 | 0.00537 | -0.121 | 140.205
2 | 0.813 | 0.0055 | -0.122 | 147.799
2.5 | 0.87 | 0.00571 | -0.122 | 152.407
3 | 0.928 | 0.00647 | -0.123 | 143.467
3.5 | 0.985 | 0.00702 | -0.123 | 140.228
4 | 1.04 | 0.0076 | -0.124 | 136.844
4.5 | 1.095 | 0.00898 | -0.125 | 121.943
5 | 1.148 | 0.00971 | -0.125 | 118.136
5.5 | 1.197 | 0.01034 | -0.126 | 115.779
6 | 1.242 | 0.01078 | -0.126 | 115.224
6.5 | 1.284 | 0.01126 | -0.127 | 114.053
7 | 1.321 | 0.0117 | -0.128 | 112.905
7.5 | 1.353 | 0.0124 | -0.128 | 109.157
8 | 1.376 | 0.0119 | -0.128 | 115.708
8.5 | 1.388 | 0.01321 | -0.129 | 105.086
9 | 1.39 | 0.01379 | -0.129 | 100.793
9.5 | 1.382 | 0.01454 | -0.129 | 95.058
10 | 1.367 | 0.01529 | -0.129 | 89.401
10.5 | 1.343 | 0.01597 | -0.13 | 84.095
11 | 1.311 | 0.01701 | -0.13 | 77.039
11.5 | 1.272 | 0.01789 | -0.13 | 71.069
12 | 1.226 | 0.01897 | -0.13 | 64.633
12.5 | 1.175 | 0.02009 | -0.13 | 58.456
13 | 1.11 | 0.02311 | -0.129 | 48.024
13.5 | 1.057 | 0.0237 | -0.13 | 44.613
14 | 0.987 | 0.02821 | -0.128 | 34.98

## 100. Re 8M Mach 0.10 (2)
BIGFOIL.COM POLAR EXPORT
NACA64A611
NACA64A611 |  |  |  | Cl Max: | 1.8832 | at alpha= | 18.5 | deg
XFOIL ncrit=9 |  |  |  | L/D Max: | 162.065 | at alpha= | 2.5 | deg
Re: | 8000000 |  |  | Cd Min: | 0.06846 | at alpha= | 20 | deg
Mach: | 0.1 |  |  | Cl=0 at alpha= | -4.9219 | deg
|  |  |  | @ Cl=0.1, Cd= | 0.0051358
|  |  |  | @ Cl=0.4, Cd= | 0.0046891
|  |  |  | @ Cl=0.6, Cd= | 0.0041091
alpha (deg) | Cl | Cd | Cm | Cl/Cd
-18 | -1.1693 | 0.0503 | -0.0974 | -23.2465
-17.5 | -1.2357 | 0.03123 | -0.118 | -39.5677
-17 | -1.2435 | 0.0253 | -0.1228 | -49.1502
-16.5 | -1.2267 | 0.0223 | -0.1217 | -55.009
-16 | -1.1927 | 0.02 | -0.1213 | -59.635
-15.5 | -1.1556 | 0.01762 | -0.1211 | -65.5846
-15 | -1.1098 | 0.01607 | -0.121 | -69.0604
-14.5 | -1.0598 | 0.0149 | -0.1212 | -71.1275
-14 | -1.0078 | 0.01386 | -0.1214 | -72.7128
-13 | -0.8944 | 0.01205 | -0.1235 | -74.2241
-12.5 | -0.8249 | 0.01102 | -0.1273 | -74.8548
-12 | -0.7642 | 0.0103 | -0.129 | -74.1942
-11.5 | -0.7053 | 0.00974 | -0.1301 | -72.4127
-11 | -0.6477 | 0.00931 | -0.1308 | -69.5704
-10.5 | -0.5932 | 0.0089 | -0.1307 | -66.6517
-10 | -0.539 | 0.00842 | -0.1306 | -64.0143
-9.5 | -0.4828 | 0.00825 | -0.1308 | -58.5212
-9 | -0.4312 | 0.00764 | -0.1302 | -56.4398
-8.5 | -0.3789 | 0.00709 | -0.1296 | -53.4415
-8 | -0.3261 | 0.00669 | -0.1291 | -48.7444
-7.5 | -0.2726 | 0.0064 | -0.1287 | -42.5938
-7 | -0.2192 | 0.00611 | -0.1282 | -35.8756
-6.5 | -0.1658 | 0.00589 | -0.1277 | -28.1494
-6 | -0.1132 | 0.00571 | -0.127 | -19.8249
-5.5 | -0.0604 | 0.00559 | -0.1264 | -10.805
-5 | -0.0082 | 0.00539 | -0.1257 | -1.5213
-4.5 | 0.0443 | 0.00525 | -0.1249 | 8.4381
-4 | 0.0972 | 0.00514 | -0.1243 | 18.9105
-3.5 | 0.1505 | 0.00506 | -0.1238 | 29.7431
-3 | 0.2033 | 0.00496 | -0.1232 | 40.9879
-2.5 | 0.2561 | 0.00489 | -0.1225 | 52.3722
-2 | 0.3088 | 0.00482 | -0.1219 | 64.0664
-1.5 | 0.3611 | 0.00475 | -0.1212 | 76.0211
-1 | 0.4122 | 0.00467 | -0.1202 | 88.2655
-0.5 | 0.4606 | 0.00454 | -0.1187 | 101.4537
0 | 0.5066 | 0.0043 | -0.1167 | 117.814
0.5 | 0.553 | 0.00408 | -0.1148 | 135.5392
1 | 0.6014 | 0.00411 | -0.1133 | 146.326
1.5 | 0.6516 | 0.00415 | -0.1122 | 157.012
2 | 0.6984 | 0.00436 | -0.1103 | 160.1835
2.5 | 0.7455 | 0.0046 | -0.1085 | 162.0652
3 | 0.7829 | 0.0052 | -0.1048 | 150.5577
3.5 | 0.8158 | 0.00606 | -0.1002 | 134.6205
4 | 0.8578 | 0.00664 | -0.0976 | 129.1867
4.5 | 0.9029 | 0.0072 | -0.0957 | 125.4028
5.5 | 1.0115 | 0.00828 | -0.0963 | 122.1618
6 | 1.1014 | 0.00893 | -0.1049 | 123.3371
6.5 | 1.1667 | 0.00939 | -0.1077 | 124.2492
7 | 1.226 | 0.00979 | -0.1091 | 125.2298
8 | 1.3611 | 0.01058 | -0.1158 | 128.6484
8.5 | 1.4021 | 0.01114 | -0.1131 | 125.8618
9 | 1.442 | 0.01163 | -0.1103 | 123.9897
9.5 | 1.4796 | 0.01229 | -0.1071 | 120.3906
10 | 1.5176 | 0.01291 | -0.1042 | 117.5523
10.5 | 1.5529 | 0.01371 | -0.1009 | 113.2677
11.5 | 1.6208 | 0.01551 | -0.0943 | 104.5003
12 | 1.6526 | 0.01657 | -0.0909 | 99.7345
12.5 | 1.6827 | 0.01776 | -0.0874 | 94.7466
13 | 1.7094 | 0.01919 | -0.0836 | 89.0776
13.5 | 1.7343 | 0.02078 | -0.0798 | 83.4601
14 | 1.7583 | 0.0225 | -0.0761 | 78.1467
14.5 | 1.781 | 0.02436 | -0.0725 | 73.1117
15 | 1.8037 | 0.02626 | -0.0692 | 68.6862
15.5 | 1.8234 | 0.02847 | -0.0658 | 64.0464
16 | 1.8397 | 0.03103 | -0.0624 | 59.2878
16.5 | 1.8543 | 0.0339 | -0.0593 | 54.6991
17 | 1.8649 | 0.03729 | -0.0563 | 50.0107
17.5 | 1.8741 | 0.04099 | -0.0536 | 45.7209
18 | 1.8819 | 0.04505 | -0.0515 | 41.7736
18.5 | 1.8832 | 0.04995 | -0.0495 | 37.7017
19 | 1.8783 | 0.05582 | -0.0479 | 33.6492
19.5 | 1.8745 | 0.06184 | -0.0471 | 30.3121
20 | 1.868 | 0.06846 | -0.0469 | 27.286

## 101. Re 8M Mach 0.25 (1)
BIGFOIL.COM POLAR EXPORT
NACA64A611
NACA64A611 |  |  |  | Cl Max: | 1.376 | at alpha= | 8 | deg
JavaFoil+Calcfoil stall+Eppler ext transition |  |  |  | L/D Max: | 154.13 | at alpha= | 2.5 | deg
Re: | 8000000 |  |  | Cd Min: | 0.00514 | at alpha= | -1 | deg
Mach: | 0.25 |  |  | Cl=0 at alpha= | -4.7966 | deg
|  |  |  | @ Cl=0.1, Cd= | 0.0062848
|  |  |  | @ Cl=0.4, Cd= | 0.0055129
|  |  |  | @ Cl=0.6, Cd= | 0.08722
alpha (deg) | Cl | Cd | Cm | Cl/Cd
-16 | -0.065 | 0.12052 | -0.049 | -0.538
-15.5 | -0.062 | 0.116 | -0.049 | -0.534
-15 | -0.104 | 0.11589 | -0.048 | -0.897
-14.5 | -0.179 | 0.10892 | -0.048 | -1.643
-14 | -0.23 | 0.10099 | -0.049 | -2.279
-13.5 | -0.274 | 0.09567 | -0.05 | -2.859
-13 | -0.309 | 0.08897 | -0.05 | -3.478
-12.5 | -0.334 | 0.08335 | -0.051 | -4.011
-12 | -0.354 | 0.07749 | -0.052 | -4.563
-11.5 | -0.367 | 0.07284 | -0.052 | -5.033
-11 | -0.373 | 0.06838 | -0.053 | -5.455
-10.5 | -0.373 | 0.06362 | -0.054 | -5.862
-10 | -0.366 | 0.05988 | -0.055 | -6.114
-9.5 | -0.353 | 0.05563 | -0.058 | -6.347
-9 | -0.334 | 0.05124 | -0.061 | -6.521
-8.5 | -0.362 | 0.01076 | -0.105 | -33.59
-8 | -0.342 | 0.00733 | -0.111 | -46.662
-7.5 | -0.297 | 0.0071 | -0.112 | -41.811
-7 | -0.199 | 0.04369 | -0.051 | -4.556
-6.5 | -0.195 | 0.00683 | -0.113 | -28.576
-6 | -0.14 | 0.00668 | -0.114 | -20.973
-5.5 | -0.083 | 0.00659 | -0.115 | -12.613
-5 | -0.024 | 0.00646 | -0.116 | -3.784
-4.5 | 0.035 | 0.00637 | -0.116 | 5.566
-4 | 0.096 | 0.00629 | -0.117 | 15.288
-3.5 | 0.158 | 0.00621 | -0.118 | 25.373
-3 | 0.219 | 0.00615 | -0.118 | 35.659
-2.5 | 0.281 | 0.00613 | -0.119 | 45.89
-2 | 0.343 | 0.00611 | -0.12 | 56.169
-1.5 | 0.406 | 0.00545 | -0.12 | 74.513
-1 | 0.467 | 0.00514 | -0.121 | 90.948
-0.5 | 0.529 | 0.00516 | -0.122 | 102.532
0 | 0.59 | 0.00522 | -0.122 | 112.995
0.5 | 0.652 | 0.0053 | -0.123 | 122.934
1 | 0.713 | 0.00537 | -0.124 | 132.758
1.5 | 0.774 | 0.00545 | -0.124 | 142.029
2 | 0.835 | 0.00558 | -0.125 | 149.787
2.5 | 0.894 | 0.0058 | -0.126 | 154.13
3 | 0.953 | 0.00663 | -0.126 | 143.813
3.5 | 1.011 | 0.00722 | -0.127 | 140.043
4 | 1.068 | 0.008 | -0.127 | 133.584
4.5 | 1.123 | 0.00938 | -0.128 | 119.796
5 | 1.177 | 0.01019 | -0.129 | 115.438
5.5 | 1.225 | 0.01076 | -0.129 | 113.851
6 | 1.269 | 0.01124 | -0.13 | 112.905
6.5 | 1.308 | 0.01181 | -0.13 | 110.817
7 | 1.341 | 0.01247 | -0.131 | 107.558
7.5 | 1.362 | 0.01143 | -0.131 | 119.118
8 | 1.376 | 0.01338 | -0.131 | 102.789
8.5 | 1.372 | 0.0141 | -0.132 | 97.355
9 | 1.354 | 0.01482 | -0.132 | 91.315
9.5 | 1.321 | 0.01561 | -0.132 | 84.597
10 | 1.272 | 0.01662 | -0.133 | 76.552
10.5 | 1.208 | 0.01769 | -0.133 | 68.297
11 | 1.13 | 0.01901 | -0.133 | 59.439
11.5 | 1.032 | 0.02136 | -0.132 | 48.297
12 | 0.919 | 0.02531 | -0.13 | 36.29
12.5 | 0.69 | 0.08344 | -0.077 | 8.276
13 | 0.597 | 0.08722 | -0.079 | 6.841

## 102. Re 8M Mach 0.25 (2)
BIGFOIL.COM POLAR EXPORT
NACA64A611
NACA64A611 |  |  |  | Cl Max: | 1.7639 | at alpha= | 15.5 | deg
XFOIL ncrit=9 |  |  |  | L/D Max: | 166.5 | at alpha= | 2.5 | deg
Re: | 8000000 |  |  | Cd Min: | 0.19328 | at alpha= | -17.5 | deg
Mach: | 0.25 |  |  | Cl=0 at alpha= | -4.898 | deg
|  |  |  | @ Cl=0.1, Cd= | 0.0052055
|  |  |  | @ Cl=0.4, Cd= | 0.0047596
|  |  |  | @ Cl=0.6, Cd= | 0.0041292
alpha (deg) | Cl | Cd | Cm | Cl/Cd
-17.5 | -0.4738 | 0.19328 | -0.0219 | -2.4514
-17 | -0.4604 | 0.1834 | -0.0265 | -2.5104
-16.5 | -0.4376 | 0.1753 | -0.033 | -2.4963
-16 | -0.4209 | 0.16573 | -0.0391 | -2.5397
-15.5 | -0.4036 | 0.15963 | -0.0426 | -2.5283
-15 | -0.3999 | 0.1493 | -0.0468 | -2.6785
-14.5 | -0.4143 | 0.13467 | -0.0525 | -3.0764
-14 | -0.4064 | 0.12666 | -0.0565 | -3.2086
-13.5 | -0.8807 | 0.03238 | -0.1311 | -27.1989
-12.5 | -0.8813 | 0.01721 | -0.1358 | -51.2086
-12 | -0.8266 | 0.01475 | -0.1361 | -56.0407
-11.5 | -0.751 | 0.01277 | -0.1398 | -58.8097
-11 | -0.6863 | 0.01134 | -0.1408 | -60.5203
-10.5 | -0.6261 | 0.01061 | -0.1402 | -59.0104
-10 | -0.5679 | 0.00971 | -0.1395 | -58.4861
-9.5 | -0.5082 | 0.00924 | -0.139 | -55
-9 | -0.4499 | 0.00877 | -0.1383 | -51.2999
-8.5 | -0.3934 | 0.00817 | -0.1373 | -48.1518
-8 | -0.3418 | 0.00722 | -0.1356 | -47.3407
-7.5 | -0.2856 | 0.00681 | -0.1347 | -41.9383
-7 | -0.2303 | 0.00642 | -0.1337 | -35.8723
-6.5 | -0.1753 | 0.00612 | -0.1326 | -28.6438
-6 | -0.1206 | 0.00587 | -0.1316 | -20.5451
-5.5 | -0.0657 | 0.00568 | -0.1307 | -11.5669
-5 | -0.011 | 0.00552 | -0.1298 | -1.9928
-4.5 | 0.0429 | 0.00533 | -0.1287 | 8.0488
-4 | 0.0975 | 0.00521 | -0.1279 | 18.714
-3.5 | 0.1524 | 0.00511 | -0.1271 | 29.8239
-3 | 0.2071 | 0.00502 | -0.1264 | 41.255
-2.5 | 0.2614 | 0.00495 | -0.1256 | 52.8081
-2 | 0.3157 | 0.00488 | -0.1249 | 64.6926
-1.5 | 0.3695 | 0.0048 | -0.1241 | 76.9792
-1 | 0.4224 | 0.00473 | -0.1231 | 89.3023
0 | 0.5198 | 0.00437 | -0.1194 | 118.9474
0.5 | 0.5672 | 0.0041 | -0.1174 | 138.3415
1.5 | 0.6684 | 0.00419 | -0.1145 | 159.5227
2 | 0.7171 | 0.00437 | -0.1126 | 164.0961
2.5 | 0.7659 | 0.0046 | -0.1108 | 166.5
3 | 0.8034 | 0.00521 | -0.1066 | 154.2035
3.5 | 0.8355 | 0.00612 | -0.1015 | 136.5196
4.5 | 0.9233 | 0.0074 | -0.0962 | 124.7703
5 | 0.9811 | 0.00804 | -0.0967 | 122.0274
5.5 | 1.0542 | 0.00866 | -0.1007 | 121.7321
6 | 1.1381 | 0.00929 | -0.107 | 122.5081
6.5 | 1.1965 | 0.00976 | -0.1074 | 122.5922
7 | 1.2523 | 0.0102 | -0.1072 | 122.7745
8 | 1.3834 | 0.01112 | -0.1111 | 124.4065
8.5 | 1.4256 | 0.01172 | -0.1079 | 121.6382
9 | 1.4648 | 0.01246 | -0.1041 | 117.5602
9.5 | 1.5035 | 0.01327 | -0.1005 | 113.3007
10 | 1.5399 | 0.01424 | -0.0965 | 108.139
10.5 | 1.5747 | 0.01535 | -0.0924 | 102.5863
11 | 1.6091 | 0.01653 | -0.0884 | 97.3442
11.5 | 1.6412 | 0.01789 | -0.0842 | 91.7384
12 | 1.6696 | 0.01953 | -0.0796 | 85.489
12.5 | 1.6959 | 0.02139 | -0.0751 | 79.2847
13 | 1.7113 | 0.02407 | -0.0695 | 71.0968
13.5 | 1.735 | 0.0263 | -0.0652 | 65.9696
14 | 1.7507 | 0.02923 | -0.0605 | 59.8939
14.5 | 1.7612 | 0.03274 | -0.0559 | 53.7935
15 | 1.7624 | 0.03733 | -0.0513 | 47.2114
15.5 | 1.7639 | 0.04223 | -0.0476 | 41.7689
16 | 1.7496 | 0.04903 | -0.0443 | 35.6843
16.5 | 1.7319 | 0.05679 | -0.0422 | 30.4966
17 | 1.7082 | 0.06582 | -0.0416 | 25.9526
17.5 | 1.667 | 0.07782 | -0.0429 | 21.4212
18 | 1.6368 | 0.08922 | -0.0455 | 18.3457
18.5 | 1.5909 | 0.10378 | -0.0507 | 15.3295
19 | 1.5526 | 0.11813 | -0.057 | 13.1431
19.5 | 1.5044 | 0.13513 | -0.0661 | 11.133
20 | 1.4681 | 0.15086 | -0.0753 | 9.7315

## 103. Re 8M Mach 0.50 (1)
BIGFOIL.COM POLAR EXPORT
NACA64A611
NACA64A611 |  |  |  | Cl Max: | 1.413 | at alpha= | 19.5 | deg
JavaFoil+Calcfoil stall+Eppler ext transition |  |  |  | L/D Max: | 155.996 | at alpha= | 2 | deg
Re: | 8000000 |  |  | Cd Min: | 0.00539 | at alpha= | -0.5 | deg
Mach: | 0.5 |  |  | Cl=0 at alpha= | -4.8 | deg
|  |  |  | @ Cl=0.1, Cd= | 0.006599
|  |  |  | @ Cl=0.4, Cd= | 0.0062745
|  |  |  | @ Cl=0.6, Cd= | 0.005403
alpha (deg) | Cl | Cd | Cm | Cl/Cd
-20 | -0.834 | 0.1513 | -0.062 | -5.513
-19.5 | -0.805 | 0.14705 | -0.06 | -5.476
-19 | -0.778 | 0.14323 | -0.06 | -5.435
-18.5 | -0.752 | 0.13852 | -0.061 | -5.427
-18 | -0.725 | 0.13411 | -0.061 | -5.405
-17.5 | -0.698 | 0.13106 | -0.062 | -5.327
-17 | -0.671 | 0.12447 | -0.062 | -5.389
-16.5 | -0.643 | 0.11747 | -0.061 | -5.474
-16 | -0.616 | 0.11005 | -0.062 | -5.6
-15.5 | -0.59 | 0.10242 | -0.063 | -5.76
-15 | -0.563 | 0.09521 | -0.064 | -5.915
-14.5 | -0.534 | 0.1053 | -0.061 | -5.068
-14 | -0.506 | 0.09741 | -0.06 | -5.198
-13.5 | -0.479 | 0.08978 | -0.062 | -5.339
-13 | -0.453 | 0.08252 | -0.063 | -5.484
-12.5 | -0.426 | 0.07686 | -0.066 | -5.542
-12 | -0.399 | 0.07103 | -0.068 | -5.62
-11.5 | -0.369 | 0.08282 | -0.059 | -4.453
-11 | -0.341 | 0.07324 | -0.059 | -4.662
-10.5 | -0.315 | 0.06496 | -0.063 | -4.845
-10 | -0.288 | 0.05931 | -0.066 | -4.856
-9.5 | -0.262 | 0.0537 | -0.072 | -4.873
-9 | -0.252 | 0.02783 | -0.101 | -9.049
-8.5 | -0.204 | 0.05507 | -0.06 | -3.704
-8 | -0.176 | 0.05309 | -0.057 | -3.319
-7.5 | -0.149 | 0.04813 | -0.06 | -3.096
-7 | -0.122 | 0.04428 | -0.065 | -2.75
-6.5 | -0.135 | 0.0377 | -0.078 | -3.585
-6 | -0.113 | 0.03754 | -0.073 | -3.008
-5.5 | -0.087 | 0.00702 | -0.128 | -12.387
-5 | -0.026 | 0.00682 | -0.129 | -3.859
-4.5 | 0.039 | 0.00669 | -0.13 | 5.788
-4 | 0.106 | 0.00659 | -0.131 | 16.105
-3.5 | 0.175 | 0.00646 | -0.131 | 27.089
-3 | 0.244 | 0.00639 | -0.132 | 38.206
-2.5 | 0.314 | 0.00634 | -0.133 | 49.524
-2 | 0.383 | 0.00632 | -0.134 | 60.624
-1.5 | 0.454 | 0.00613 | -0.134 | 73.998
-1 | 0.522 | 0.00547 | -0.135 | 95.583
-0.5 | 0.591 | 0.00539 | -0.136 | 109.644
0 | 0.66 | 0.00549 | -0.137 | 120.185
0.5 | 0.728 | 0.00559 | -0.137 | 130.306
1 | 0.797 | 0.00567 | -0.138 | 140.568
1.5 | 0.865 | 0.00577 | -0.139 | 149.969
2 | 0.934 | 0.00599 | -0.14 | 155.996
2.5 | 0.998 | 0.00665 | -0.14 | 149.999
3 | 1.063 | 0.00747 | -0.141 | 142.375
3.5 | 1.127 | 0.00827 | -0.142 | 136.293
4 | 1.187 | 0.00958 | -0.142 | 123.942
4.5 | 1.244 | 0.01155 | -0.143 | 107.686
5 | 1.291 | 0.01085 | -0.143 | 118.995
5.5 | 1.324 | 0.01273 | -0.144 | 104.011
6 | 1.336 | 0.01347 | -0.144 | 99.17
6.5 | 1.31 | 0.01447 | -0.144 | 90.543
7 | 1.17 | 0.01582 | -0.145 | 73.948
7.5 | 0.818 | 0.01728 | -0.145 | 47.338
8 | 0.851 | 0.01748 | -0.146 | 48.702
8.5 | 0.882 | 0.01892 | -0.146 | 46.613
9 | 0.749 | 0.06283 | -0.072 | 11.92
9.5 | 0.944 | 0.02027 | -0.147 | 46.592
10 | 0.972 | 0.02236 | -0.147 | 43.452
10.5 | 0.83 | 0.07441 | -0.078 | 11.15
11 | 1.032 | 0.02378 | -0.147 | 43.39
11.5 | 1.054 | 0.02691 | -0.146 | 39.173
12 | 0.913 | 0.08446 | -0.087 | 10.811
12.5 | 0.936 | 0.09113 | -0.083 | 10.274
13 | 0.968 | 0.08791 | -0.091 | 11.011
13.5 | 0.997 | 0.09316 | -0.094 | 10.7
14 | 1.027 | 0.09939 | -0.098 | 10.334
14.5 | 1.04 | 0.10277 | -0.085 | 10.116
15 | 1.072 | 0.10727 | -0.093 | 9.991
15.5 | 1.13 | 0.09722 | -0.113 | 11.625
16 | 1.137 | 0.11551 | -0.104 | 9.846
16.5 | 1.148 | 0.11928 | -0.094 | 9.624
17 | 1.219 | 0.10183 | -0.118 | 11.967
17.5 | 1.253 | 0.10442 | -0.121 | 11.997
18 | 1.261 | 0.12167 | -0.115 | 10.365
18.5 | 1.257 | 0.13502 | -0.101 | 9.309
19 | 1.346 | 0.10418 | -0.126 | 12.924
19.5 | 1.413 | 0.0885 | -0.136 | 15.968
20 | 1.403 | 0.11369 | -0.128 | 12.337

## 104. Re 8M Mach 0.50 (2)
BIGFOIL.COM POLAR EXPORT
NACA64A611
NACA64A611 |  |  |  | Cl Max: | 1.4847 | at alpha= | 8.5 | deg
XFOIL ncrit=9 |  |  |  | L/D Max: | 177.738 | at alpha= | 2.5 | deg
Re: | 8000000 |  |  | Cd Min: | 0.25107 | at alpha= | -20 | deg
Mach: | 0.5 |  |  | Cl=0 at alpha= | -4.8114 | deg
|  |  |  | @ Cl=0.1, Cd= | 0.0055919
|  |  |  | @ Cl=0.4, Cd= | 0.0050344
|  |  |  | @ Cl=0.6, Cd= | 0.0044147
alpha (deg) | Cl | Cd | Cm | Cl/Cd
-20 | -0.577 | 0.25107 | -0.0035 | -2.2982
-19.5 | -0.555 | 0.2433 | -0.0083 | -2.2811
-18.5 | -0.5096 | 0.22395 | -0.0193 | -2.2755
-18 | -0.478 | 0.21367 | -0.028 | -2.2371
-17.5 | -0.4583 | 0.20515 | -0.0322 | -2.234
-16.5 | -0.4144 | 0.1907 | -0.041 | -2.173
-16 | -0.3953 | 0.18228 | -0.0454 | -2.1686
-15.5 | -0.3785 | 0.17331 | -0.0496 | -2.1839
-15 | -0.3579 | 0.16621 | -0.0536 | -2.1533
-14.5 | -0.3425 | 0.15747 | -0.0578 | -2.175
-14 | -0.3215 | 0.15089 | -0.0616 | -2.1307
-13.5 | -0.3085 | 0.14199 | -0.0657 | -2.1727
-13 | -0.2919 | 0.13448 | -0.0695 | -2.1706
-12.5 | -0.2828 | 0.12534 | -0.0736 | -2.2563
-12 | -0.2707 | 0.11729 | -0.0777 | -2.308
-11.5 | -0.2525 | 0.11086 | -0.0811 | -2.2776
-11 | -0.2425 | 0.10285 | -0.0851 | -2.3578
-10.5 | -0.2333 | 0.09479 | -0.0893 | -2.4612
-10 | -0.2154 | 0.08862 | -0.093 | -2.4306
-9.5 | -0.2038 | 0.08141 | -0.0972 | -2.5034
-9 | -0.193 | 0.07413 | -0.1017 | -2.6035
-8.5 | -0.1925 | 0.06515 | -0.108 | -2.9547
-8 | -0.1915 | 0.05623 | -0.1154 | -3.4057
-7.5 | -0.192 | 0.04459 | -0.1313 | -4.3059
-7 | -0.1747 | 0.02978 | -0.1531 | -5.8664
-6.5 | -0.1472 | 0.01626 | -0.1631 | -9.0529
-6 | -0.1208 | 0.01034 | -0.1588 | -11.6828
-5.5 | -0.0774 | 0.00763 | -0.1536 | -10.1442
-5 | -0.0226 | 0.00653 | -0.1496 | -3.4609
-4.5 | 0.0373 | 0.00601 | -0.1467 | 6.2063
-4 | 0.0975 | 0.0056 | -0.1441 | 17.4107
-3.5 | 0.1594 | 0.0054 | -0.1422 | 29.5185
-3 | 0.2215 | 0.00527 | -0.1406 | 42.0304
-2.5 | 0.283 | 0.00516 | -0.1391 | 54.845
-2 | 0.344 | 0.00509 | -0.1378 | 67.5835
-1.5 | 0.4044 | 0.00503 | -0.1364 | 80.3976
-1 | 0.4641 | 0.00496 | -0.135 | 93.5685
-0.5 | 0.5221 | 0.00485 | -0.1333 | 107.6495
0.5 | 0.6241 | 0.00428 | -0.1273 | 145.8178
1 | 0.6805 | 0.00428 | -0.1253 | 158.9953
1.5 | 0.737 | 0.00434 | -0.1232 | 169.8157
2 | 0.7926 | 0.00448 | -0.1209 | 176.9196
2.5 | 0.8407 | 0.00473 | -0.1168 | 177.7378
3 | 0.8854 | 0.00527 | -0.1122 | 168.0076
3.5 | 0.9289 | 0.00623 | -0.1077 | 149.1011
4 | 0.9835 | 0.00764 | -0.1061 | 128.7304
4.5 | 1.0658 | 0.00878 | -0.1101 | 121.3895
5 | 1.1281 | 0.0096 | -0.109 | 117.5104
5.5 | 1.1852 | 0.01038 | -0.1066 | 114.1811
6 | 1.2416 | 0.01117 | -0.1038 | 111.1549
6.5 | 1.298 | 0.01195 | -0.1007 | 108.6192
7 | 1.3519 | 0.01293 | -0.097 | 104.5553
7.5 | 1.3948 | 0.0138 | -0.0909 | 101.0725
8 | 1.4692 | 0.01569 | -0.0909 | 93.6393
8.5 | 1.4847 | 0.01878 | -0.0815 | 79.0575
9 | 1.4711 | 0.02381 | -0.0702 | 61.785
9.5 | 1.4479 | 0.03025 | -0.0596 | 47.8645
10 | 1.4213 | 0.03788 | -0.0513 | 37.5211
10.5 | 1.3863 | 0.04697 | -0.0458 | 29.5146
11 | 1.3469 | 0.0575 | -0.0436 | 23.4243
11.5 | 1.3074 | 0.06926 | -0.0445 | 18.8767
12 | 1.2684 | 0.08231 | -0.0483 | 15.41
12.5 | 1.2329 | 0.09642 | -0.0546 | 12.7868
13 | 1.1989 | 0.11178 | -0.0629 | 10.7255
13.5 | 1.1737 | 0.12739 | -0.0721 | 9.2134

## 105. Re 10M Mach 0.00 (1)
BIGFOIL.COM POLAR EXPORT
NACA64A611
NACA64A611 |  |  |  | Cl Max: | 1.396 | at alpha= | 9 | deg
JavaFoil+Calcfoil stall+Eppler ext transition |  |  |  | L/D Max: | 139.894 | at alpha= | 1.5 | deg
Re: | 10000000 |  |  | Cd Min: | 0.00507 | at alpha= | -0.5 | deg
Mach: | 0 |  |  | Cl=0 at alpha= | -4.7931 | deg
|  |  |  | @ Cl=0.1, Cd= | 0.0061195
|  |  |  | @ Cl=0.4, Cd= | 0.0054727
|  |  |  | @ Cl=0.6, Cd= | 0.005109
alpha (deg) | Cl | Cd | Cm | Cl/Cd
-15 | -0.441 | 0.10373 | -0.049 | -4.247
-14.5 | -0.451 | 0.0979 | -0.049 | -4.611
-14 | -0.46 | 0.09281 | -0.049 | -4.96
-13.5 | -0.467 | 0.08847 | -0.049 | -5.275
-13 | -0.47 | 0.08404 | -0.05 | -5.587
-12.5 | -0.467 | 0.0779 | -0.052 | -5.992
-12 | -0.461 | 0.07275 | -0.054 | -6.333
-11.5 | -0.452 | 0.06748 | -0.056 | -6.694
-11 | -0.442 | 0.05871 | -0.064 | -7.534
-10.5 | -0.464 | 0.02534 | -0.09 | -18.294
-10 | -0.493 | 0.00799 | -0.105 | -61.666
-9.5 | -0.462 | 0.00775 | -0.106 | -59.55
-9 | -0.426 | 0.00732 | -0.107 | -58.213
-8.5 | -0.387 | 0.00714 | -0.107 | -54.128
-8 | -0.343 | 0.00698 | -0.108 | -49.195
-7.5 | -0.295 | 0.00681 | -0.109 | -43.35
-7 | -0.245 | 0.00668 | -0.109 | -36.601
-6.5 | -0.192 | 0.00657 | -0.11 | -29.168
-6 | -0.137 | 0.00647 | -0.111 | -21.196
-5.5 | -0.081 | 0.00636 | -0.111 | -12.755
-5 | -0.024 | 0.00626 | -0.112 | -3.801
-4.5 | 0.034 | 0.00619 | -0.113 | 5.565
-4 | 0.093 | 0.00613 | -0.113 | 15.24
-3.5 | 0.153 | 0.00604 | -0.114 | 25.287
-3 | 0.213 | 0.006 | -0.115 | 35.419
-2.5 | 0.273 | 0.00597 | -0.115 | 45.631
-2 | 0.332 | 0.00595 | -0.116 | 55.897
-1.5 | 0.393 | 0.0055 | -0.116 | 71.449
-1 | 0.452 | 0.00527 | -0.117 | 85.781
-0.5 | 0.512 | 0.00507 | -0.118 | 101.037
0 | 0.571 | 0.00508 | -0.118 | 112.517
0.5 | 0.631 | 0.00514 | -0.119 | 122.776
1 | 0.69 | 0.00519 | -0.12 | 132.889
1.5 | 0.749 | 0.00536 | -0.12 | 139.894
2 | 0.809 | 0.00582 | -0.121 | 138.834
2.5 | 0.865 | 0.00626 | -0.122 | 138.15
3 | 0.923 | 0.00672 | -0.122 | 137.457
3.5 | 0.98 | 0.00717 | -0.123 | 136.672
4 | 1.035 | 0.00785 | -0.123 | 131.959
4.5 | 1.09 | 0.0088 | -0.124 | 123.802
5 | 1.142 | 0.00948 | -0.125 | 120.562
5.5 | 1.191 | 0.00991 | -0.125 | 120.212
6 | 1.237 | 0.0103 | -0.126 | 120.069
6.5 | 1.279 | 0.01075 | -0.126 | 119.025
7 | 1.317 | 0.01116 | -0.127 | 117.971
7.5 | 1.35 | 0.01178 | -0.127 | 114.664
8 | 1.378 | 0.01234 | -0.128 | 111.653
8.5 | 1.391 | 0.0119 | -0.128 | 116.888
9 | 1.396 | 0.01313 | -0.129 | 106.321
9.5 | 1.391 | 0.01381 | -0.129 | 100.741
10 | 1.38 | 0.01439 | -0.129 | 95.904
10.5 | 1.36 | 0.01512 | -0.129 | 89.921
11 | 1.333 | 0.01607 | -0.13 | 82.943
11.5 | 1.3 | 0.01689 | -0.13 | 76.973
12 | 1.261 | 0.01776 | -0.13 | 70.995
12.5 | 1.216 | 0.01897 | -0.13 | 64.09
13 | 1.168 | 0.02003 | -0.13 | 58.314
13.5 | 1.114 | 0.02147 | -0.13 | 51.889
14 | 1.059 | 0.02359 | -0.13 | 44.878

## 106. Re 10M Mach 0.00 (2)
BIGFOIL.COM POLAR EXPORT
NACA64A611
NACA64A611 |  |  |  | Cl Max: | 1.9263 | at alpha= | 18.5 | deg
XFOIL ncrit=9 |  |  |  | L/D Max: | 156.629 | at alpha= | 2 | deg
Re: | 10000000 |  |  | Cd Min: | 0.05828 | at alpha= | 20 | deg
Mach: | 0 |  |  | Cl=0 at alpha= | -4.9151 | deg
|  |  |  | @ Cl=0.1, Cd= | 0.004965
|  |  |  | @ Cl=0.4, Cd= | 0.0046255
|  |  |  | @ Cl=0.6, Cd= | 0.004111
alpha (deg) | Cl | Cd | Cm | Cl/Cd
-19 | -1.1981 | 0.05725 | -0.089 | -20.9275
-18 | -1.3255 | 0.02472 | -0.1189 | -53.6206
-17.5 | -1.3197 | 0.02138 | -0.117 | -61.7259
-17 | -1.2853 | 0.01947 | -0.1167 | -66.0144
-16.5 | -1.2459 | 0.01785 | -0.1164 | -69.7983
-16 | -1.2044 | 0.0162 | -0.1163 | -74.3457
-15.5 | -1.1589 | 0.01482 | -0.1164 | -78.1984
-15 | -1.1101 | 0.01382 | -0.1165 | -80.3256
-14.5 | -1.0586 | 0.01301 | -0.1169 | -81.3682
-14 | -1.0059 | 0.01223 | -0.1175 | -82.2486
-13 | -0.8976 | 0.01087 | -0.1187 | -82.5759
-12.5 | -0.8364 | 0.0101 | -0.1209 | -82.8119
-12 | -0.7632 | 0.00938 | -0.1258 | -81.3646
-11.5 | -0.7066 | 0.00888 | -0.1266 | -79.5721
-11 | -0.6506 | 0.00848 | -0.1272 | -76.7217
-10.5 | -0.5947 | 0.00813 | -0.1278 | -73.1488
-10 | -0.5402 | 0.00774 | -0.128 | -69.7933
-9.5 | -0.4849 | 0.00751 | -0.1282 | -64.5672
-9 | -0.4301 | 0.00726 | -0.1284 | -59.2424
-8.5 | -0.3781 | 0.00678 | -0.1279 | -55.767
-8 | -0.3257 | 0.00636 | -0.1275 | -51.2107
-7.5 | -0.2729 | 0.00605 | -0.1271 | -45.1074
-7 | -0.2202 | 0.00579 | -0.1267 | -38.0311
-6.5 | -0.1675 | 0.00562 | -0.1262 | -29.8043
-6 | -0.1147 | 0.00547 | -0.1257 | -20.9689
-5.5 | -0.0617 | 0.00535 | -0.1252 | -11.5327
-5 | -0.0089 | 0.00524 | -0.1247 | -1.6985
-4.5 | 0.0435 | 0.00509 | -0.1241 | 8.5462
-4 | 0.0962 | 0.00497 | -0.1235 | 19.3561
-3.5 | 0.1492 | 0.0049 | -0.123 | 30.449
-3 | 0.202 | 0.00482 | -0.1225 | 41.9087
-2.5 | 0.2547 | 0.00476 | -0.1219 | 53.5084
-2 | 0.3071 | 0.0047 | -0.1213 | 65.3404
-1.5 | 0.3587 | 0.00465 | -0.1205 | 77.1398
-1 | 0.4093 | 0.00462 | -0.1195 | 88.5931
-0.5 | 0.4584 | 0.00456 | -0.1181 | 100.5263
0 | 0.5062 | 0.00437 | -0.1166 | 115.8352
0.5 | 0.5508 | 0.00415 | -0.1144 | 132.7229
1 | 0.5988 | 0.00411 | -0.1129 | 145.6934
1.5 | 0.6481 | 0.00415 | -0.1116 | 156.1687
2 | 0.6923 | 0.00442 | -0.1093 | 156.629
2.5 | 0.7346 | 0.00482 | -0.1066 | 152.4066
3 | 0.772 | 0.00542 | -0.103 | 142.4354
3.5 | 0.8093 | 0.00612 | -0.0994 | 132.2386
4.5 | 0.8991 | 0.00709 | -0.0956 | 126.8124
5 | 0.949 | 0.00757 | -0.0948 | 125.3633
5.5 | 1.0064 | 0.00802 | -0.0959 | 125.4863
6 | 1.0802 | 0.00854 | -0.1008 | 126.4871
6.5 | 1.1661 | 0.00903 | -0.1086 | 129.1362
7 | 1.2237 | 0.00939 | -0.1097 | 130.3195
7.5 | 1.279 | 0.00982 | -0.1103 | 130.2444
8 | 1.334 | 0.01001 | -0.111 | 133.2667
8.5 | 1.409 | 0.01059 | -0.1163 | 133.05
9 | 1.451 | 0.01109 | -0.1141 | 130.8386
9.5 | 1.4878 | 0.01167 | -0.1108 | 127.4893
10 | 1.5267 | 0.01221 | -0.1081 | 125.0369
10.5 | 1.5615 | 0.01294 | -0.1048 | 120.6723
11 | 1.5968 | 0.01367 | -0.1017 | 116.8105
11.5 | 1.6314 | 0.01445 | -0.0986 | 112.8997
12 | 1.6631 | 0.01543 | -0.0952 | 107.7835
12.5 | 1.6936 | 0.01648 | -0.0918 | 102.767
13 | 1.7214 | 0.01774 | -0.0882 | 97.0349
13.5 | 1.749 | 0.01903 | -0.0847 | 91.9075
14.5 | 1.8009 | 0.02194 | -0.078 | 82.083
15 | 1.825 | 0.02358 | -0.0747 | 77.3961
15.5 | 1.8467 | 0.02544 | -0.0714 | 72.5904
16 | 1.8661 | 0.02753 | -0.0681 | 67.7842
16.5 | 1.8837 | 0.02986 | -0.0649 | 63.0844
17 | 1.8974 | 0.03261 | -0.0617 | 58.1846
17.5 | 1.9097 | 0.03567 | -0.0588 | 53.538
18 | 1.9208 | 0.03897 | -0.0563 | 49.2892
18.5 | 1.9263 | 0.04302 | -0.0539 | 44.7768
19 | 1.9197 | 0.04851 | -0.0514 | 39.5733
19.5 | 1.9243 | 0.05311 | -0.0501 | 36.2323
20 | 1.9256 | 0.05828 | -0.0492 | 33.0405

## 107. Re 10M Mach 0.10 (1)
BIGFOIL.COM POLAR EXPORT
NACA64A611
NACA64A611 |  |  |  | Cl Max: | 1.392 | at alpha= | 9 | deg
JavaFoil+Calcfoil stall+Eppler ext transition |  |  |  | L/D Max: | 140.345 | at alpha= | 1.5 | deg
Re: | 10000000 |  |  | Cd Min: | 0.00507 | at alpha= | -0.5 | deg
Mach: | 0.1 |  |  | Cl=0 at alpha= | -4.7966 | deg
|  |  |  | @ Cl=0.1, Cd= | 0.006141
|  |  |  | @ Cl=0.4, Cd= | 0.0055275
|  |  |  | @ Cl=0.6, Cd= | 0.0051217
alpha (deg) | Cl | Cd | Cm | Cl/Cd
-18 | -0.311 | 0.14464 | -0.046 | -2.147
-17.5 | -0.328 | 0.13881 | -0.046 | -2.362
-17 | -0.345 | 0.12969 | -0.047 | -2.663
-16.5 | -0.363 | 0.12345 | -0.047 | -2.939
-16 | -0.38 | 0.11738 | -0.047 | -3.236
-15.5 | -0.396 | 0.11023 | -0.048 | -3.597
-15 | -0.412 | 0.1051 | -0.048 | -3.919
-14.5 | -0.426 | 0.0989 | -0.049 | -4.309
-14 | -0.438 | 0.09418 | -0.049 | -4.653
-13.5 | -0.448 | 0.08906 | -0.05 | -5.031
-13 | -0.454 | 0.08317 | -0.05 | -5.457
-12.5 | -0.453 | 0.07863 | -0.052 | -5.766
-12 | -0.45 | 0.07373 | -0.053 | -6.097
-11.5 | -0.442 | 0.06877 | -0.055 | -6.434
-11 | -0.432 | 0.06325 | -0.058 | -6.829
-10.5 | -0.418 | 0.05839 | -0.061 | -7.152
-10 | -0.402 | 0.05097 | -0.068 | -7.885
-9.5 | -0.437 | 0.01113 | -0.101 | -39.311
-9 | -0.425 | 0.00744 | -0.107 | -57.135
-8.5 | -0.386 | 0.0072 | -0.108 | -53.615
-8 | -0.343 | 0.00699 | -0.108 | -49.146
-7.5 | -0.296 | 0.00683 | -0.109 | -43.307
-7 | -0.245 | 0.00672 | -0.11 | -36.489
-6.5 | -0.192 | 0.00659 | -0.11 | -29.205
-6 | -0.138 | 0.00648 | -0.111 | -21.235
-5.5 | -0.081 | 0.00639 | -0.112 | -12.742
-5 | -0.024 | 0.00631 | -0.112 | -3.79
-4.5 | 0.035 | 0.00621 | -0.113 | 5.57
-4 | 0.094 | 0.00615 | -0.114 | 15.262
-3.5 | 0.154 | 0.00606 | -0.114 | 25.357
-3 | 0.214 | 0.00601 | -0.115 | 35.57
-2.5 | 0.274 | 0.00597 | -0.116 | 45.886
-2 | 0.334 | 0.00595 | -0.116 | 56.119
-1.5 | 0.395 | 0.00555 | -0.117 | 71.186
-1 | 0.455 | 0.00528 | -0.118 | 86.08
-0.5 | 0.515 | 0.00507 | -0.118 | 101.419
0 | 0.574 | 0.0051 | -0.119 | 112.67
0.5 | 0.634 | 0.00515 | -0.12 | 123.227
1 | 0.694 | 0.0052 | -0.12 | 133.348
1.5 | 0.753 | 0.00537 | -0.121 | 140.345
2 | 0.813 | 0.00584 | -0.122 | 139.241
2.5 | 0.87 | 0.00628 | -0.122 | 138.384
3 | 0.928 | 0.00673 | -0.123 | 137.772
3.5 | 0.985 | 0.0072 | -0.123 | 136.7
4 | 1.04 | 0.00791 | -0.124 | 131.582
4.5 | 1.095 | 0.00887 | -0.125 | 123.44
5 | 1.148 | 0.00953 | -0.125 | 120.432
5.5 | 1.197 | 0.00999 | -0.126 | 119.79
6 | 1.242 | 0.01041 | -0.126 | 119.336
6.5 | 1.284 | 0.01082 | -0.127 | 118.71
7 | 1.321 | 0.01128 | -0.128 | 117.158
7.5 | 1.353 | 0.01187 | -0.128 | 114.01
8 | 1.38 | 0.01244 | -0.129 | 110.942
8.5 | 1.391 | 0.01203 | -0.129 | 115.559
9 | 1.392 | 0.01329 | -0.129 | 104.77
9.5 | 1.384 | 0.01399 | -0.129 | 98.992
10 | 1.368 | 0.0147 | -0.13 | 93.102
10.5 | 1.345 | 0.01535 | -0.13 | 87.588
11 | 1.312 | 0.01635 | -0.13 | 80.269
11.5 | 1.273 | 0.0172 | -0.13 | 74.037
12 | 1.228 | 0.01821 | -0.131 | 67.407
12.5 | 1.177 | 0.01946 | -0.131 | 60.472
13 | 1.115 | 0.02196 | -0.13 | 50.755
13.5 | 1.061 | 0.02238 | -0.13 | 47.387
14 | 0.998 | 0.02515 | -0.13 | 39.667

## 108. Re 10M Mach 0.10 (2)
BIGFOIL.COM POLAR EXPORT
NACA64A611
NACA64A611 |  |  |  | Cl Max: | 1.9104 | at alpha= | 18.5 | deg
XFOIL ncrit=9 |  |  |  | L/D Max: | 157.443 | at alpha= | 2 | deg
Re: | 10000000 |  |  | Cd Min: | 0.22103 | at alpha= | -20 | deg
Mach: | 0.1 |  |  | Cl=0 at alpha= | -4.9108 | deg
|  |  |  | @ Cl=0.1, Cd= | 0.0049746
|  |  |  | @ Cl=0.4, Cd= | 0.0046289
|  |  |  | @ Cl=0.6, Cd= | 0.0041114
alpha (deg) | Cl | Cd | Cm | Cl/Cd
-20 | -0.557 | 0.22103 | -0.0022 | -2.52
-19.5 | -0.5381 | 0.21653 | -0.0059 | -2.4851
-19 | -0.5224 | 0.20984 | -0.0098 | -2.4895
-18 | -1.209 | 0.0436 | -0.1039 | -27.7294
-17.5 | -1.2665 | 0.02787 | -0.1208 | -45.4431
-17 | -1.2725 | 0.02353 | -0.1212 | -54.0799
-16.5 | -1.2436 | 0.02082 | -0.1209 | -59.731
-16 | -1.2085 | 0.01846 | -0.1205 | -65.4659
-15 | -1.1186 | 0.01531 | -0.1201 | -73.0634
-14.5 | -1.0709 | 0.01381 | -0.1201 | -77.5453
-14 | -1.0181 | 0.01286 | -0.1203 | -79.168
-13.5 | -0.9643 | 0.0121 | -0.1205 | -79.6942
-13 | -0.9086 | 0.01133 | -0.1211 | -80.1942
-12.5 | -0.8485 | 0.01065 | -0.1225 | -79.6714
-12 | -0.7731 | 0.00969 | -0.1275 | -79.7833
-11.5 | -0.7153 | 0.00911 | -0.1283 | -78.5181
-11 | -0.6583 | 0.00865 | -0.1288 | -76.104
-10.5 | -0.6013 | 0.00827 | -0.1293 | -72.7086
-10 | -0.5459 | 0.00785 | -0.1294 | -69.5414
-9.5 | -0.4899 | 0.00761 | -0.1296 | -64.3758
-9 | -0.4343 | 0.00735 | -0.1296 | -59.0884
-8.5 | -0.3812 | 0.0069 | -0.1292 | -55.2464
-8 | -0.3286 | 0.00643 | -0.1286 | -51.1042
-7.5 | -0.2754 | 0.0061 | -0.1281 | -45.1475
-7 | -0.2223 | 0.00583 | -0.1276 | -38.1304
-6.5 | -0.1693 | 0.00565 | -0.127 | -29.9646
-6 | -0.116 | 0.00549 | -0.1265 | -21.1293
-5 | -0.0094 | 0.00526 | -0.1255 | -1.7871
-4.5 | 0.0433 | 0.0051 | -0.1248 | 8.4902
-4 | 0.0964 | 0.00498 | -0.1242 | 19.3574
-3.5 | 0.1496 | 0.0049 | -0.1237 | 30.5306
-3 | 0.2028 | 0.00483 | -0.1231 | 41.9876
-2.5 | 0.2557 | 0.00476 | -0.1225 | 53.7185
-2 | 0.3084 | 0.00471 | -0.1218 | 65.4777
-1.5 | 0.3603 | 0.00466 | -0.121 | 77.3176
-1 | 0.4113 | 0.00462 | -0.12 | 89.026
-0.5 | 0.4606 | 0.00457 | -0.1187 | 100.7877
0 | 0.5087 | 0.00438 | -0.1171 | 116.1416
0.5 | 0.5535 | 0.00415 | -0.1149 | 133.3735
1 | 0.6017 | 0.00411 | -0.1134 | 146.399
1.5 | 0.6512 | 0.00415 | -0.1121 | 156.9157
2 | 0.6959 | 0.00442 | -0.1098 | 157.4434
2.5 | 0.7383 | 0.00482 | -0.107 | 153.1743
3 | 0.7758 | 0.00542 | -0.1033 | 143.1365
3.5 | 0.8128 | 0.00613 | -0.0996 | 132.5938
4.5 | 0.9033 | 0.00712 | -0.0958 | 126.868
5 | 0.9541 | 0.00761 | -0.0951 | 125.3745
5.5 | 1.0133 | 0.00807 | -0.0965 | 125.5638
6 | 1.1009 | 0.00864 | -0.1045 | 127.419
6.5 | 1.1725 | 0.00908 | -0.1088 | 129.13
7 | 1.2301 | 0.00947 | -0.1097 | 129.8944
7.5 | 1.2856 | 0.0099 | -0.1103 | 129.8586
8.5 | 1.4155 | 0.0107 | -0.1158 | 132.2897
9 | 1.4545 | 0.01122 | -0.1127 | 129.6346
9.5 | 1.4931 | 0.01179 | -0.1097 | 126.6412
10 | 1.5312 | 0.01239 | -0.1067 | 123.5835
10.5 | 1.5657 | 0.01318 | -0.1032 | 118.7936
11 | 1.6015 | 0.01394 | -0.1 | 114.8852
11.5 | 1.6357 | 0.01479 | -0.0968 | 110.595
12 | 1.6665 | 0.01587 | -0.0931 | 105.0095
12.5 | 1.697 | 0.017 | -0.0896 | 99.8235
13 | 1.7241 | 0.01838 | -0.0857 | 93.803
14 | 1.7787 | 0.02122 | -0.0787 | 83.8219
14.5 | 1.8043 | 0.0228 | -0.0753 | 79.136
15 | 1.8277 | 0.02461 | -0.0719 | 74.2666
15.5 | 1.8482 | 0.02666 | -0.0683 | 69.3248
16 | 1.8653 | 0.02907 | -0.0648 | 64.1658
16.5 | 1.8812 | 0.03168 | -0.0615 | 59.3813
17 | 1.8944 | 0.03473 | -0.0584 | 54.5465
17.5 | 1.8994 | 0.03862 | -0.0552 | 49.1818
18 | 1.9094 | 0.04233 | -0.0528 | 45.1075
18.5 | 1.9104 | 0.04713 | -0.0505 | 40.5347
19 | 1.9024 | 0.05314 | -0.0485 | 35.7998
19.5 | 1.9018 | 0.05868 | -0.0474 | 32.4097
20 | 1.8973 | 0.06486 | -0.0469 | 29.2522

## 109. Re 10M Mach 0.25 (1)
BIGFOIL.COM POLAR EXPORT
NACA64A611
NACA64A611 |  |  |  | Cl Max: | 1.378 | at alpha= | 8 | deg
JavaFoil+Calcfoil stall+Eppler ext transition |  |  |  | L/D Max: | 142.322 | at alpha= | 1.5 | deg
Re: | 10000000 |  |  | Cd Min: | 0.00514 | at alpha= | 0 | deg
Mach: | 0.25 |  |  | Cl=0 at alpha= | -4.7966 | deg
|  |  |  | @ Cl=0.1, Cd= | 0.0061761
|  |  |  | @ Cl=0.4, Cd= | 0.0058271
|  |  |  | @ Cl=0.6, Cd= | 0.08456
alpha (deg) | Cl | Cd | Cm | Cl/Cd
-13.5 | -0.274 | 0.09362 | -0.05 | -2.923
-13 | -0.31 | 0.0882 | -0.05 | -3.509
-12.5 | -0.334 | 0.08256 | -0.051 | -4.05
-12 | -0.354 | 0.07648 | -0.052 | -4.625
-11.5 | -0.367 | 0.0719 | -0.053 | -5.102
-11 | -0.373 | 0.0678 | -0.053 | -5.504
-10.5 | -0.373 | 0.06324 | -0.055 | -5.902
-10 | -0.366 | 0.05917 | -0.056 | -6.194
-9.5 | -0.353 | 0.05504 | -0.059 | -6.422
-9 | -0.336 | 0.04923 | -0.065 | -6.822
-8.5 | -0.38 | 0.00764 | -0.111 | -49.773
-8 | -0.342 | 0.00724 | -0.111 | -47.22
-7.5 | -0.297 | 0.007 | -0.112 | -42.392
-7 | -0.199 | 0.04319 | -0.054 | -4.615
-6.5 | -0.195 | 0.00672 | -0.113 | -29.046
-6 | -0.14 | 0.00658 | -0.114 | -21.303
-5.5 | -0.083 | 0.00648 | -0.115 | -12.826
-5 | -0.024 | 0.00636 | -0.116 | -3.846
-4.5 | 0.035 | 0.00626 | -0.116 | 5.663
-4 | 0.096 | 0.00618 | -0.117 | 15.556
-3.5 | 0.158 | 0.00612 | -0.118 | 25.739
-3 | 0.219 | 0.00607 | -0.118 | 36.159
-2.5 | 0.281 | 0.00603 | -0.119 | 46.65
-2 | 0.343 | 0.00599 | -0.12 | 57.301
-1.5 | 0.406 | 0.00581 | -0.12 | 69.84
-1 | 0.467 | 0.00534 | -0.121 | 87.492
-0.5 | 0.529 | 0.00519 | -0.122 | 101.919
0 | 0.59 | 0.00514 | -0.122 | 114.885
0.5 | 0.652 | 0.0052 | -0.123 | 125.306
1 | 0.713 | 0.00526 | -0.124 | 135.513
1.5 | 0.774 | 0.00544 | -0.124 | 142.322
2 | 0.835 | 0.00594 | -0.125 | 140.707
2.5 | 0.894 | 0.00641 | -0.126 | 139.31
3 | 0.953 | 0.0069 | -0.126 | 138.099
3.5 | 1.011 | 0.00742 | -0.127 | 136.284
4 | 1.068 | 0.00815 | -0.127 | 131.068
4.5 | 1.123 | 0.00926 | -0.128 | 121.283
5 | 1.177 | 0.00987 | -0.129 | 119.265
5.5 | 1.225 | 0.01039 | -0.129 | 117.946
6 | 1.269 | 0.01084 | -0.13 | 117.104
6.5 | 1.308 | 0.01137 | -0.13 | 115.079
7 | 1.341 | 0.01193 | -0.131 | 112.363
7.5 | 1.364 | 0.0116 | -0.131 | 117.508
8 | 1.378 | 0.0129 | -0.132 | 106.83
8.5 | 1.375 | 0.01358 | -0.132 | 101.202
9 | 1.356 | 0.01426 | -0.132 | 95.035
9.5 | 1.322 | 0.01502 | -0.133 | 88.011
10 | 1.273 | 0.01597 | -0.133 | 79.724
10.5 | 1.21 | 0.01698 | -0.133 | 71.251
11 | 1.131 | 0.01832 | -0.133 | 61.753
11.5 | 1.037 | 0.02009 | -0.133 | 51.622
12 | 0.931 | 0.02241 | -0.132 | 41.537
12.5 | 0.695 | 0.08001 | -0.083 | 8.683
13 | 0.599 | 0.08456 | -0.083 | 7.09

## 110. Re 10M Mach 0.25 (2)
BIGFOIL.COM POLAR EXPORT
NACA64A611
NACA64A611 |  |  |  | Cl Max: | 1.8022 | at alpha= | 15.5 | deg
XFOIL ncrit=9 |  |  |  | L/D Max: | 162.063 | at alpha= | 2 | deg
Re: | 10000000 |  |  | Cd Min: | 0.20759 | at alpha= | -18.5 | deg
Mach: | 0.25 |  |  | Cl=0 at alpha= | -4.8847 | deg
|  |  |  | @ Cl=0.1, Cd= | 0.0050532
|  |  |  | @ Cl=0.4, Cd= | 0.0046751
|  |  |  | @ Cl=0.6, Cd= | 0.0041407
alpha (deg) | Cl | Cd | Cm | Cl/Cd
-18.5 | -0.5057 | 0.20759 | -0.0142 | -2.4361
-17.5 | -0.4801 | 0.18831 | -0.0232 | -2.5495
-16.5 | -0.4547 | 0.16659 | -0.0364 | -2.7295
-16 | -0.4373 | 0.16072 | -0.0397 | -2.7209
-15.5 | -0.4242 | 0.15367 | -0.0434 | -2.7605
-15 | -0.4339 | 0.14022 | -0.049 | -3.0944
-14.5 | -0.4234 | 0.13288 | -0.0527 | -3.1863
-13.5 | -0.9576 | 0.02492 | -0.135 | -38.427
-13 | -0.9439 | 0.01852 | -0.1355 | -50.9665
-12.5 | -0.9022 | 0.01471 | -0.1351 | -61.3324
-12 | -0.8425 | 0.013 | -0.135 | -64.8077
-11.5 | -0.7777 | 0.01189 | -0.1353 | -65.4079
-11 | -0.7032 | 0.01029 | -0.1382 | -68.3382
-10.5 | -0.6388 | 0.00954 | -0.1385 | -66.9602
-10 | -0.5777 | 0.00884 | -0.1381 | -65.3507
-9.5 | -0.5176 | 0.0084 | -0.1375 | -61.619
-9 | -0.4581 | 0.00799 | -0.137 | -57.3342
-8.5 | -0.4004 | 0.00753 | -0.1362 | -53.174
-8 | -0.3436 | 0.00704 | -0.1353 | -48.8068
-7.5 | -0.2896 | 0.00645 | -0.134 | -44.8992
-7 | -0.2343 | 0.00608 | -0.133 | -38.5362
-6.5 | -0.1789 | 0.00583 | -0.132 | -30.6861
-6 | -0.1236 | 0.00562 | -0.131 | -21.9929
-5.5 | -0.0683 | 0.00546 | -0.1302 | -12.5092
-5 | -0.0125 | 0.00538 | -0.1295 | -2.3234
-4.5 | 0.0417 | 0.00519 | -0.1285 | 8.0347
-4 | 0.0966 | 0.00506 | -0.1277 | 19.0909
-3.5 | 0.1514 | 0.00495 | -0.127 | 30.5859
-3 | 0.2065 | 0.00489 | -0.1263 | 42.229
-2.5 | 0.2608 | 0.00481 | -0.1255 | 54.2204
-2 | 0.3152 | 0.00475 | -0.1248 | 66.3579
-1.5 | 0.3691 | 0.00471 | -0.124 | 78.3652
-1 | 0.4222 | 0.00465 | -0.1231 | 90.7957
-0.5 | 0.4729 | 0.0046 | -0.1216 | 102.8043
0 | 0.5222 | 0.00442 | -0.1199 | 118.1448
0.5 | 0.5685 | 0.00416 | -0.1176 | 136.6587
1 | 0.6175 | 0.00413 | -0.1159 | 149.5157
1.5 | 0.6683 | 0.00417 | -0.1145 | 160.2638
2 | 0.7147 | 0.00441 | -0.1121 | 162.0635
2.5 | 0.7595 | 0.00476 | -0.1094 | 159.5588
3 | 0.7955 | 0.00544 | -0.105 | 146.2316
4 | 0.8779 | 0.00673 | -0.0985 | 130.4458
4.5 | 0.925 | 0.00728 | -0.0965 | 127.0604
5 | 0.9837 | 0.00782 | -0.0971 | 125.7928
5.5 | 1.058 | 0.00841 | -0.1014 | 125.8026
6 | 1.146 | 0.00899 | -0.1086 | 127.475
6.5 | 1.2052 | 0.00942 | -0.1091 | 127.9406
7 | 1.2595 | 0.00988 | -0.1085 | 127.4798
7.5 | 1.3131 | 0.01031 | -0.1077 | 127.3618
8.5 | 1.4382 | 0.01128 | -0.1102 | 127.5
9 | 1.4785 | 0.01194 | -0.1066 | 123.8275
9.5 | 1.5166 | 0.01276 | -0.1027 | 118.8558
10 | 1.5547 | 0.01361 | -0.0989 | 114.2322
10.5 | 1.5914 | 0.01457 | -0.095 | 109.2244
11 | 1.625 | 0.01575 | -0.0907 | 103.1746
11.5 | 1.657 | 0.01706 | -0.0863 | 97.1278
12 | 1.6846 | 0.01872 | -0.0815 | 89.9893
12.5 | 1.7114 | 0.0205 | -0.0769 | 83.4829
13 | 1.7377 | 0.0224 | -0.0724 | 77.5759
13.5 | 1.7613 | 0.02455 | -0.0678 | 71.7434
14 | 1.78 | 0.02715 | -0.0631 | 65.5617
14.5 | 1.7932 | 0.03033 | -0.0584 | 59.123
15 | 1.7974 | 0.03446 | -0.0535 | 52.159
15.5 | 1.8022 | 0.03886 | -0.0494 | 46.3767
16 | 1.7918 | 0.04502 | -0.0456 | 39.8001
16.5 | 1.7773 | 0.05205 | -0.0428 | 34.146
17 | 1.7571 | 0.06032 | -0.0413 | 29.1296
17.5 | 1.718 | 0.07145 | -0.0415 | 24.0448
18 | 1.6901 | 0.08205 | -0.0432 | 20.5984
18.5 | 1.6461 | 0.09569 | -0.0471 | 17.2024
19 | 1.6084 | 0.1092 | -0.0523 | 14.7289
19.5 | 1.5614 | 0.12524 | -0.0601 | 12.4673
20 | 1.5269 | 0.13982 | -0.068 | 10.9205

## 111. Re 10M Mach 0.50 (1)
BIGFOIL.COM POLAR EXPORT
NACA64A611
NACA64A611 |  |  |  | Cl Max: | 1.357 | at alpha= | 20 | deg
JavaFoil+Calcfoil stall+Eppler ext transition |  |  |  | L/D Max: | 149.954 | at alpha= | 1.5 | deg
Re: | 10000000 |  |  | Cd Min: | 0.00539 | at alpha= | 0 | deg
Mach: | 0.5 |  |  | Cl=0 at alpha= | -4.8 | deg
|  |  |  | @ Cl=0.1, Cd= | 0.0064972
|  |  |  | @ Cl=0.4, Cd= | 0.0061637
|  |  |  | @ Cl=0.6, Cd= | 0.0054161
alpha (deg) | Cl | Cd | Cm | Cl/Cd
-20 | -0.835 | 0.14756 | -0.063 | -5.657
-19.5 | -0.807 | 0.14549 | -0.062 | -5.544
-19 | -0.779 | 0.1391 | -0.061 | -5.6
-18.5 | -0.752 | 0.13092 | -0.062 | -5.746
-18 | -0.725 | 0.12376 | -0.062 | -5.862
-17.5 | -0.699 | 0.12903 | -0.062 | -5.414
-17 | -0.671 | 0.12149 | -0.062 | -5.525
-16.5 | -0.644 | 0.11482 | -0.062 | -5.606
-16 | -0.617 | 0.10788 | -0.063 | -5.719
-15.5 | -0.591 | 0.09993 | -0.065 | -5.916
-15 | -0.565 | 0.09216 | -0.067 | -6.132
-14.5 | -0.534 | 0.1028 | -0.061 | -5.192
-14 | -0.507 | 0.09639 | -0.061 | -5.255
-13.5 | -0.48 | 0.08819 | -0.063 | -5.441
-13 | -0.453 | 0.08126 | -0.065 | -5.578
-12.5 | -0.427 | 0.07497 | -0.068 | -5.696
-12 | -0.401 | 0.06869 | -0.071 | -5.835
-11.5 | -0.369 | 0.0818 | -0.059 | -4.509
-11 | -0.342 | 0.07221 | -0.06 | -4.731
-10.5 | -0.315 | 0.06425 | -0.064 | -4.903
-10 | -0.289 | 0.05816 | -0.068 | -4.961
-9.5 | -0.263 | 0.05134 | -0.076 | -5.126
-9 | -0.271 | 0.01269 | -0.115 | -21.373
-8.5 | -0.204 | 0.05456 | -0.06 | -3.739
-8 | -0.176 | 0.05216 | -0.057 | -3.379
-7.5 | -0.149 | 0.04776 | -0.061 | -3.121
-7 | -0.122 | 0.04397 | -0.065 | -2.77
-6.5 | -0.165 | 0.00726 | -0.127 | -22.764
-6 | -0.139 | 0.00703 | -0.128 | -19.775
-5.5 | -0.087 | 0.00691 | -0.128 | -12.596
-5 | -0.026 | 0.00671 | -0.129 | -3.924
-4.5 | 0.039 | 0.00657 | -0.13 | 5.898
-4 | 0.106 | 0.00649 | -0.131 | 16.355
-3.5 | 0.175 | 0.00635 | -0.131 | 27.542
-3 | 0.244 | 0.00628 | -0.132 | 38.868
-2.5 | 0.314 | 0.00621 | -0.133 | 50.521
-2 | 0.383 | 0.00619 | -0.134 | 61.952
-1.5 | 0.454 | 0.00608 | -0.134 | 74.629
-1 | 0.522 | 0.0056 | -0.135 | 93.251
-0.5 | 0.591 | 0.00542 | -0.136 | 108.972
0 | 0.66 | 0.00539 | -0.137 | 122.417
0.5 | 0.728 | 0.00547 | -0.137 | 133.144
1 | 0.797 | 0.00555 | -0.138 | 143.606
1.5 | 0.865 | 0.00577 | -0.139 | 149.954
2 | 0.934 | 0.00642 | -0.14 | 145.483
2.5 | 0.998 | 0.00706 | -0.14 | 141.409
3 | 1.063 | 0.00772 | -0.141 | 137.698
3.5 | 1.127 | 0.00871 | -0.142 | 129.424
4 | 1.187 | 0.01009 | -0.142 | 117.697
4.5 | 1.244 | 0.01111 | -0.143 | 111.968
5 | 1.293 | 0.011 | -0.144 | 117.55
5.5 | 1.326 | 0.01227 | -0.144 | 108.093
6 | 1.338 | 0.01299 | -0.144 | 102.994
6.5 | 1.312 | 0.01396 | -0.145 | 93.945
7 | 1.171 | 0.01524 | -0.145 | 76.85
7.5 | 0.819 | 0.01673 | -0.145 | 48.974
8 | 0.852 | 0.0168 | -0.146 | 50.741
8.5 | 0.883 | 0.01819 | -0.146 | 48.533
9 | 0.751 | 0.06178 | -0.077 | 12.15
9.5 | 0.945 | 0.0195 | -0.147 | 48.487
10 | 0.974 | 0.02144 | -0.147 | 45.428
10.5 | 0.832 | 0.07296 | -0.082 | 11.405
11 | 1.034 | 0.02284 | -0.148 | 45.268
11.5 | 1.059 | 0.02543 | -0.147 | 41.631
12 | 0.922 | 0.07908 | -0.096 | 11.662
12.5 | 0.937 | 0.09104 | -0.084 | 10.291
13 | 1.123 | 0.03321 | -0.144 | 33.815
13.5 | 1.097 | 0.05086 | -0.134 | 21.573
14 | 1.04 | 0.09131 | -0.106 | 11.386
14.5 | 1.042 | 0.1015 | -0.088 | 10.261
15 | 1.095 | 0.09389 | -0.109 | 11.666
15.5 | 1.215 | 0.05867 | -0.137 | 20.706
16 | 1.148 | 0.10747 | -0.11 | 10.686
16.5 | 1.164 | 0.10995 | -0.105 | 10.583
17 | 1.316 | 0.05682 | -0.141 | 23.161
17.5 | 1.313 | 0.0736 | -0.136 | 17.845
18 | 1.305 | 0.09466 | -0.129 | 13.79
18.5 | 1.266 | 0.13724 | -0.107 | 9.227
19 | 1.306 | 0.13431 | -0.114 | 9.725
19.5 | 1.34 | 0.13518 | -0.117 | 9.911
20 | 1.357 | 0.14847 | -0.114 | 9.141

## 112. Re 10M Mach 0.50 (2)
BIGFOIL.COM POLAR EXPORT
NACA64A611
NACA64A611 |  |  |  | Cl Max: | 1.5004 | at alpha= | 8.5 | deg
XFOIL ncrit=9 |  |  |  | L/D Max: | 179.052 | at alpha= | 2 | deg
Re: | 10000000 |  |  | Cd Min: | 0.24174 | at alpha= | -19.5 | deg
Mach: | 0.5 |  |  | Cl=0 at alpha= | -4.7801 | deg
|  |  |  | @ Cl=0.1, Cd= | 0.0054088
|  |  |  | @ Cl=0.4, Cd= | 0.004885
|  |  |  | @ Cl=0.6, Cd= | 0.0045135
alpha (deg) | Cl | Cd | Cm | Cl/Cd
-19.5 | -0.5563 | 0.24174 | -0.0081 | -2.3012
-18.5 | -0.5062 | 0.22285 | -0.0206 | -2.2715
-18 | -0.4814 | 0.21278 | -0.0271 | -2.2624
-17.5 | -0.4611 | 0.20474 | -0.0316 | -2.2521
-17 | -0.4392 | 0.19746 | -0.0361 | -2.2242
-16.5 | -0.4167 | 0.19072 | -0.0404 | -2.1849
-16 | -0.3976 | 0.18225 | -0.0447 | -2.1816
-15.5 | -0.3819 | 0.17292 | -0.0491 | -2.2085
-15 | -0.3622 | 0.16548 | -0.0531 | -2.1888
-14.5 | -0.3463 | 0.15687 | -0.0574 | -2.2076
-14 | -0.3252 | 0.15035 | -0.0612 | -2.163
-13.5 | -0.3129 | 0.14127 | -0.0654 | -2.2149
-12.5 | -0.2893 | 0.12427 | -0.0735 | -2.328
-12 | -0.2776 | 0.11629 | -0.0775 | -2.3871
-11.5 | -0.2591 | 0.10987 | -0.0809 | -2.3582
-11 | -0.2503 | 0.10163 | -0.0852 | -2.4629
-10.5 | -0.2368 | 0.09459 | -0.0889 | -2.5034
-10 | -0.2236 | 0.08759 | -0.0929 | -2.5528
-9.5 | -0.2133 | 0.08015 | -0.0973 | -2.6613
-9 | -0.2018 | 0.07304 | -0.1018 | -2.7629
-8.5 | -0.2068 | 0.0633 | -0.1088 | -3.267
-8 | -0.2058 | 0.05434 | -0.1167 | -3.7873
-7.5 | -0.2018 | 0.04183 | -0.1364 | -4.8243
-7 | -0.183 | 0.02683 | -0.1563 | -6.8207
-6.5 | -0.1654 | 0.01358 | -0.1626 | -12.1797
-6 | -0.1318 | 0.00909 | -0.1577 | -14.4994
-5.5 | -0.0838 | 0.00702 | -0.1528 | -11.9373
-5 | -0.027 | 0.00612 | -0.149 | -4.4118
-4.5 | 0.0344 | 0.0057 | -0.1462 | 6.0351
-4 | 0.0967 | 0.00542 | -0.1441 | 17.8413
-3.5 | 0.1587 | 0.00521 | -0.1421 | 30.4607
-3 | 0.221 | 0.00509 | -0.1406 | 43.4185
-2.5 | 0.283 | 0.00501 | -0.1392 | 56.487
-2 | 0.3442 | 0.00494 | -0.1379 | 69.6761
-1.5 | 0.4051 | 0.00488 | -0.1366 | 83.0123
-1 | 0.4651 | 0.00482 | -0.1353 | 96.4938
-0.5 | 0.5236 | 0.00475 | -0.1337 | 110.2316
0 | 0.5784 | 0.00459 | -0.1314 | 126.0131
1 | 0.6829 | 0.00422 | -0.1257 | 161.8246
1.5 | 0.7384 | 0.00428 | -0.1235 | 172.5234
2 | 0.7932 | 0.00443 | -0.121 | 179.0519
2.5 | 0.8398 | 0.0047 | -0.1166 | 178.6809
3 | 0.875 | 0.0055 | -0.1102 | 159.0909
3.5 | 0.9227 | 0.00645 | -0.1066 | 143.0543
4 | 0.9871 | 0.00759 | -0.1069 | 130.0527
4.5 | 1.0747 | 0.00857 | -0.1117 | 125.4026
5 | 1.138 | 0.00931 | -0.1107 | 122.2342
5.5 | 1.1962 | 0.01002 | -0.1084 | 119.3812
6 | 1.2538 | 0.01072 | -0.1056 | 116.959
6.5 | 1.3103 | 0.01148 | -0.1024 | 114.1376
7.5 | 1.4175 | 0.01344 | -0.0943 | 105.4688
8.5 | 1.5004 | 0.01802 | -0.083 | 83.263
9 | 1.4827 | 0.02318 | -0.071 | 63.9646
9.5 | 1.4594 | 0.02957 | -0.0602 | 49.3541
10 | 1.4328 | 0.03712 | -0.0517 | 38.5991
10.5 | 1.3979 | 0.04606 | -0.0461 | 30.3495
11 | 1.3586 | 0.05643 | -0.0436 | 24.0758
11.5 | 1.3191 | 0.06805 | -0.0443 | 19.3843
12 | 1.2798 | 0.08101 | -0.0479 | 15.798
12.5 | 1.2443 | 0.09494 | -0.0539 | 13.1062
13 | 1.2068 | 0.1107 | -0.0624 | 10.9015
13.5 | 1.1788 | 0.12671 | -0.0719 | 9.3031

## 113. Re 12M Mach 0.00 (1)
BIGFOIL.COM POLAR EXPORT
NACA64A611
NACA64A611 |  |  |  | Cl Max: | 1.398 | at alpha= | 9 | deg
JavaFoil+Calcfoil stall+Eppler ext transition |  |  |  | L/D Max: | 135.324 | at alpha= | 3 | deg
Re: | 12000000 |  |  | Cd Min: | 0.00503 | at alpha= | 0 | deg
Mach: | 0 |  |  | Cl=0 at alpha= | -4.7931 | deg
|  |  |  | @ Cl=0.1, Cd= | 0.006033
|  |  |  | @ Cl=0.4, Cd= | 0.0056449
|  |  |  | @ Cl=0.6, Cd= | 0.0050783
alpha (deg) | Cl | Cd | Cm | Cl/Cd
-15 | -0.44 | 0.10391 | -0.049 | -4.238
-14.5 | -0.452 | 0.09718 | -0.05 | -4.649
-14 | -0.461 | 0.09264 | -0.05 | -4.972
-13.5 | -0.467 | 0.08737 | -0.051 | -5.348
-13 | -0.47 | 0.08349 | -0.05 | -5.625
-12.5 | -0.466 | 0.079 | -0.051 | -5.903
-12 | -0.461 | 0.07193 | -0.055 | -6.411
-11.5 | -0.451 | 0.06786 | -0.056 | -6.65
-11 | -0.447 | 0.05454 | -0.069 | -8.186
-10.5 | -0.49 | 0.01314 | -0.098 | -37.274
-10 | -0.493 | 0.00778 | -0.105 | -63.342
-9.5 | -0.462 | 0.0076 | -0.106 | -60.759
-9 | -0.426 | 0.00723 | -0.107 | -58.983
-8.5 | -0.387 | 0.00704 | -0.107 | -54.895
-8 | -0.343 | 0.00689 | -0.108 | -49.827
-7.5 | -0.295 | 0.00674 | -0.109 | -43.814
-7 | -0.245 | 0.00659 | -0.109 | -37.1
-6.5 | -0.192 | 0.00648 | -0.11 | -29.604
-6 | -0.137 | 0.00638 | -0.111 | -21.486
-5.5 | -0.081 | 0.00628 | -0.111 | -12.903
-5 | -0.024 | 0.0062 | -0.112 | -3.841
-4.5 | 0.034 | 0.00611 | -0.113 | 5.634
-4 | 0.093 | 0.00604 | -0.113 | 15.461
-3.5 | 0.153 | 0.00598 | -0.114 | 25.572
-3 | 0.213 | 0.00592 | -0.115 | 35.896
-2.5 | 0.273 | 0.00588 | -0.115 | 46.378
-2 | 0.332 | 0.00584 | -0.116 | 56.972
-1.5 | 0.393 | 0.00569 | -0.116 | 69.092
-1 | 0.452 | 0.00531 | -0.117 | 85.176
-0.5 | 0.512 | 0.00522 | -0.118 | 98.126
0 | 0.571 | 0.00503 | -0.118 | 113.551
0.5 | 0.631 | 0.00513 | -0.119 | 123.033
1 | 0.69 | 0.00523 | -0.12 | 131.986
1.5 | 0.749 | 0.0057 | -0.12 | 131.499
2 | 0.809 | 0.00606 | -0.121 | 133.351
2.5 | 0.865 | 0.00642 | -0.122 | 134.877
3 | 0.923 | 0.00682 | -0.122 | 135.324
3.5 | 0.98 | 0.0074 | -0.123 | 132.425
4 | 1.035 | 0.00783 | -0.123 | 132.208
4.5 | 1.09 | 0.00872 | -0.124 | 124.984
5 | 1.142 | 0.00924 | -0.125 | 123.634
5.5 | 1.191 | 0.00963 | -0.125 | 123.698
6 | 1.237 | 0.01002 | -0.126 | 123.415
6.5 | 1.279 | 0.01043 | -0.126 | 122.621
7 | 1.317 | 0.01083 | -0.127 | 121.619
7.5 | 1.35 | 0.01138 | -0.127 | 118.678
8 | 1.378 | 0.01195 | -0.128 | 115.321
8.5 | 1.395 | 0.01259 | -0.129 | 110.84
9 | 1.398 | 0.01206 | -0.129 | 115.896
9.5 | 1.393 | 0.0134 | -0.129 | 103.965
10 | 1.381 | 0.01393 | -0.129 | 99.16
10.5 | 1.361 | 0.01465 | -0.129 | 92.954
11 | 1.334 | 0.01562 | -0.13 | 85.421
11.5 | 1.301 | 0.01634 | -0.13 | 79.618
12 | 1.262 | 0.01726 | -0.13 | 73.092
12.5 | 1.218 | 0.01828 | -0.13 | 66.616
13 | 1.17 | 0.01933 | -0.131 | 60.528
13.5 | 1.116 | 0.02097 | -0.13 | 53.212
14 | 1.06 | 0.02304 | -0.13 | 45.99

## 114. Re 12M Mach 0.00 (2)
BIGFOIL.COM POLAR EXPORT
NACA64A611
NACA64A611 |  |  |  | Cl Max: | 1.9413 | at alpha= | 18.5 | deg
XFOIL ncrit=9 |  |  |  | L/D Max: | 154.833 | at alpha= | 1.5 | deg
Re: | 12000000 |  |  | Cd Min: | 0.05648 | at alpha= | 20 | deg
Mach: | 0 |  |  | Cl=0 at alpha= | -4.9068 | deg
|  |  |  | @ Cl=0.1, Cd= | 0.0048625
|  |  |  | @ Cl=0.4, Cd= | 0.0046016
|  |  |  | @ Cl=0.6, Cd= | 0.0041408
alpha (deg) | Cl | Cd | Cm | Cl/Cd
-19 | -1.2838 | 0.04336 | -0.1007 | -29.6079
-18.5 | -1.3021 | 0.03177 | -0.1144 | -40.9852
-18 | -1.3383 | 0.024 | -0.1182 | -55.7625
-17.5 | -1.3306 | 0.02047 | -0.1163 | -65.0024
-17 | -1.2962 | 0.0185 | -0.1159 | -70.0649
-16.5 | -1.2548 | 0.017 | -0.1157 | -73.8118
-16 | -1.21 | 0.01569 | -0.1157 | -77.1192
-15.5 | -1.1655 | 0.01424 | -0.1156 | -81.8469
-15 | -1.1163 | 0.01322 | -0.1158 | -84.4402
-14.5 | -1.066 | 0.01233 | -0.116 | -86.4558
-14 | -1.014 | 0.0116 | -0.1163 | -87.4138
-13.5 | -0.9599 | 0.01098 | -0.1169 | -87.4226
-13 | -0.9042 | 0.01036 | -0.1177 | -87.278
-12.5 | -0.8479 | 0.00982 | -0.1186 | -86.3442
-12 | -0.7889 | 0.00907 | -0.1202 | -86.9791
-11.5 | -0.716 | 0.00849 | -0.1248 | -84.3345
-11 | -0.6567 | 0.00807 | -0.1261 | -81.3755
-10.5 | -0.5996 | 0.00773 | -0.1269 | -77.5679
-10 | -0.5451 | 0.00734 | -0.1271 | -74.2643
-9.5 | -0.4895 | 0.0071 | -0.1274 | -68.9437
-9 | -0.4344 | 0.00686 | -0.1276 | -63.3236
-8.5 | -0.3803 | 0.00655 | -0.1276 | -58.0611
-8 | -0.3271 | 0.00622 | -0.1273 | -52.5884
-7.5 | -0.2743 | 0.0059 | -0.1269 | -46.4915
-7 | -0.2222 | 0.00564 | -0.1263 | -39.3972
-6.5 | -0.1694 | 0.00546 | -0.1258 | -31.0256
-6 | -0.1164 | 0.00532 | -0.1254 | -21.8797
-5.5 | -0.0633 | 0.00521 | -0.1249 | -12.1497
-5 | -0.0098 | 0.00513 | -0.1246 | -1.9103
-4.5 | 0.0428 | 0.00498 | -0.124 | 8.5944
-4 | 0.0956 | 0.00487 | -0.1234 | 19.6304
-3.5 | 0.1484 | 0.00478 | -0.1229 | 31.046
-3 | 0.2015 | 0.00473 | -0.1224 | 42.6004
-2.5 | 0.2541 | 0.00466 | -0.1218 | 54.5279
-2 | 0.3062 | 0.00462 | -0.1211 | 66.2771
-1.5 | 0.3575 | 0.00461 | -0.1203 | 77.5488
-1 | 0.408 | 0.0046 | -0.1192 | 88.6957
-0.5 | 0.4583 | 0.00455 | -0.1181 | 100.7253
0 | 0.5067 | 0.00442 | -0.1167 | 114.638
0.5 | 0.5523 | 0.00424 | -0.1147 | 130.2594
1 | 0.5991 | 0.00414 | -0.113 | 144.7101
1.5 | 0.6472 | 0.00418 | -0.1115 | 154.8325
2 | 0.6888 | 0.00453 | -0.1086 | 152.053
2.5 | 0.728 | 0.00505 | -0.1053 | 144.1584
3 | 0.7668 | 0.00562 | -0.1019 | 136.4413
3.5 | 0.8078 | 0.00615 | -0.0991 | 131.3496
4 | 0.8535 | 0.00655 | -0.0973 | 130.3053
4.5 | 0.9 | 0.00699 | -0.0957 | 128.7554
5 | 0.9506 | 0.00739 | -0.095 | 128.6333
5.5 | 1.0071 | 0.00782 | -0.0959 | 128.7852
6 | 1.0783 | 0.0083 | -0.1002 | 129.9157
6.5 | 1.1703 | 0.00877 | -0.1094 | 133.4436
7 | 1.228 | 0.00916 | -0.1105 | 134.0611
7.5 | 1.2824 | 0.00953 | -0.1109 | 134.5645
8 | 1.336 | 0.00997 | -0.1112 | 134.002
8.5 | 1.385 | 0.01018 | -0.1105 | 136.0511
9 | 1.4606 | 0.0108 | -0.116 | 135.2407
9.5 | 1.4986 | 0.01131 | -0.113 | 132.5022
10 | 1.5368 | 0.01185 | -0.1101 | 129.6878
10.5 | 1.5719 | 0.01254 | -0.1067 | 125.3509
11 | 1.608 | 0.0132 | -0.1037 | 121.8182
11.5 | 1.6425 | 0.01396 | -0.1005 | 117.6576
12 | 1.6731 | 0.01495 | -0.0969 | 111.913
12.5 | 1.7042 | 0.01595 | -0.0935 | 106.8464
14 | 1.7909 | 0.0195 | -0.0835 | 91.841
14.5 | 1.8177 | 0.02088 | -0.0802 | 87.0546
15 | 1.8423 | 0.02244 | -0.0769 | 82.0989
15.5 | 1.8652 | 0.02418 | -0.0736 | 77.1381
16 | 1.8851 | 0.02616 | -0.0701 | 72.0604
16.5 | 1.9029 | 0.02839 | -0.0668 | 67.0271
17 | 1.9184 | 0.0309 | -0.0636 | 62.0841
17.5 | 1.9255 | 0.03428 | -0.06 | 56.1698
18 | 1.9392 | 0.03728 | -0.0575 | 52.0172
18.5 | 1.9413 | 0.04154 | -0.0547 | 46.7333
19 | 1.9352 | 0.04689 | -0.052 | 41.2711
19.5 | 1.939 | 0.05149 | -0.0505 | 37.6578
20 | 1.9411 | 0.05648 | -0.0494 | 34.3679

## 115. Re 12M Mach 0.10 (1)
BIGFOIL.COM POLAR EXPORT
NACA64A611
NACA64A611 |  |  |  | Cl Max: | 1.394 | at alpha= | 9 | deg
JavaFoil+Calcfoil stall+Eppler ext transition |  |  |  | L/D Max: | 135.718 | at alpha= | 3 | deg
Re: | 12000000 |  |  | Cd Min: | 0.00504 | at alpha= | 0 | deg
Mach: | 0.1 |  |  | Cl=0 at alpha= | -4.7966 | deg
|  |  |  | @ Cl=0.1, Cd= | 0.006044
|  |  |  | @ Cl=0.4, Cd= | 0.00566
|  |  |  | @ Cl=0.6, Cd= | 0.0050747
alpha (deg) | Cl | Cd | Cm | Cl/Cd
-14.5 | -0.426 | 0.09771 | -0.05 | -4.364
-14 | -0.438 | 0.09311 | -0.05 | -4.708
-13.5 | -0.448 | 0.08815 | -0.051 | -5.084
-13 | -0.454 | 0.08373 | -0.051 | -5.422
-12.5 | -0.453 | 0.07921 | -0.051 | -5.719
-12 | -0.45 | 0.07329 | -0.054 | -6.138
-11.5 | -0.443 | 0.06823 | -0.056 | -6.489
-11 | -0.433 | 0.06187 | -0.06 | -7
-10.5 | -0.419 | 0.0567 | -0.064 | -7.391
-10 | -0.415 | 0.03958 | -0.079 | -10.476
-9.5 | -0.459 | 0.0077 | -0.106 | -59.629
-9 | -0.425 | 0.00735 | -0.107 | -57.838
-8.5 | -0.386 | 0.00708 | -0.108 | -54.57
-8 | -0.343 | 0.0069 | -0.108 | -49.774
-7.5 | -0.296 | 0.00676 | -0.109 | -43.761
-7 | -0.245 | 0.00663 | -0.11 | -36.986
-6.5 | -0.192 | 0.00651 | -0.11 | -29.536
-6 | -0.138 | 0.00639 | -0.111 | -21.538
-5.5 | -0.081 | 0.00629 | -0.112 | -12.935
-5 | -0.024 | 0.00622 | -0.112 | -3.842
-4.5 | 0.035 | 0.00613 | -0.113 | 5.639
-4 | 0.094 | 0.00605 | -0.114 | 15.518
-3.5 | 0.154 | 0.00599 | -0.114 | 25.656
-3 | 0.214 | 0.00593 | -0.115 | 36.048
-2.5 | 0.274 | 0.00587 | -0.116 | 46.617
-2 | 0.334 | 0.00584 | -0.116 | 57.199
-1.5 | 0.395 | 0.00569 | -0.117 | 69.34
-1 | 0.455 | 0.00533 | -0.118 | 85.294
-0.5 | 0.515 | 0.00523 | -0.118 | 98.466
0 | 0.574 | 0.00504 | -0.119 | 113.969
0.5 | 0.634 | 0.00512 | -0.12 | 123.72
1 | 0.694 | 0.00524 | -0.12 | 132.432
1.5 | 0.753 | 0.00572 | -0.121 | 131.788
2 | 0.813 | 0.00608 | -0.122 | 133.719
2.5 | 0.87 | 0.00643 | -0.122 | 135.217
3 | 0.928 | 0.00684 | -0.123 | 135.718
3.5 | 0.985 | 0.00745 | -0.123 | 132.209
4 | 1.04 | 0.00787 | -0.124 | 132.156
4.5 | 1.095 | 0.00876 | -0.125 | 124.966
5 | 1.148 | 0.00928 | -0.125 | 123.653
5.5 | 1.197 | 0.00971 | -0.126 | 123.285
6 | 1.242 | 0.01011 | -0.126 | 122.89
6.5 | 1.284 | 0.0105 | -0.127 | 122.322
7 | 1.321 | 0.01096 | -0.128 | 120.532
7.5 | 1.353 | 0.0115 | -0.128 | 117.679
8 | 1.38 | 0.01203 | -0.129 | 114.707
8.5 | 1.392 | 0.01164 | -0.129 | 119.536
9 | 1.394 | 0.0115 | -0.129 | 121.228
9.5 | 1.386 | 0.01357 | -0.129 | 102.169
10 | 1.37 | 0.01418 | -0.13 | 96.663
10.5 | 1.346 | 0.01493 | -0.13 | 90.158
11 | 1.313 | 0.01596 | -0.13 | 82.254
11.5 | 1.274 | 0.01671 | -0.131 | 76.26
12 | 1.229 | 0.01768 | -0.131 | 69.515
12.5 | 1.178 | 0.01878 | -0.131 | 62.714
13 | 1.116 | 0.02127 | -0.13 | 52.47
13.5 | 1.061 | 0.02211 | -0.13 | 47.987
14 | 0.987 | 0.02691 | -0.128 | 36.694

## 116. Re 12M Mach 0.10 (2)
BIGFOIL.COM POLAR EXPORT
NACA64A611
NACA64A611 |  |  |  | Cl Max: | 1.9267 | at alpha= | 18.5 | deg
XFOIL ncrit=9 |  |  |  | L/D Max: | 156.019 | at alpha= | 1.5 | deg
Re: | 12000000 |  |  | Cd Min: | 0.06285 | at alpha= | 20 | deg
Mach: | 0.1 |  |  | Cl=0 at alpha= | -4.8984 | deg
|  |  |  | @ Cl=0.1, Cd= | 0.0048744
|  |  |  | @ Cl=0.4, Cd= | 0.004602
|  |  |  | @ Cl=0.6, Cd= | 0.0041538
alpha (deg) | Cl | Cd | Cm | Cl/Cd
-18 | -1.2378 | 0.03814 | -0.1105 | -32.4541
-17.5 | -1.2824 | 0.02642 | -0.1219 | -48.539
-17 | -1.2811 | 0.02276 | -0.1209 | -56.2873
-16.5 | -1.2512 | 0.02019 | -0.1204 | -61.9713
-15.5 | -1.1737 | 0.01593 | -0.1196 | -73.6786
-15 | -1.1249 | 0.01471 | -0.1195 | -76.4718
-14.5 | -1.078 | 0.01316 | -0.1192 | -81.9149
-14 | -1.0263 | 0.01219 | -0.1192 | -84.192
-13.5 | -0.9718 | 0.01144 | -0.1195 | -84.9476
-13 | -0.9155 | 0.01074 | -0.1201 | -85.2421
-11.5 | -0.7254 | 0.00873 | -0.1263 | -83.0928
-11 | -0.6646 | 0.00823 | -0.1277 | -80.7533
-10.5 | -0.6064 | 0.00785 | -0.1284 | -77.2484
-10 | -0.5511 | 0.00745 | -0.1285 | -73.9732
-9.5 | -0.4946 | 0.00719 | -0.1287 | -68.79
-9 | -0.4387 | 0.00694 | -0.1288 | -63.2133
-8.5 | -0.384 | 0.00662 | -0.1287 | -58.006
-8 | -0.3299 | 0.00631 | -0.1284 | -52.2821
-7.5 | -0.2769 | 0.00595 | -0.1279 | -46.5378
-7 | -0.2244 | 0.00567 | -0.1272 | -39.5767
-6.5 | -0.1711 | 0.00548 | -0.1267 | -31.2226
-6 | -0.1178 | 0.00533 | -0.1262 | -22.1013
-4.5 | 0.0426 | 0.005 | -0.1247 | 8.52
-4 | 0.0957 | 0.00488 | -0.1241 | 19.6107
-3 | 0.2022 | 0.00474 | -0.123 | 42.6582
-2.5 | 0.2551 | 0.00466 | -0.1224 | 54.7425
-2 | 0.3076 | 0.00462 | -0.1217 | 66.5801
-1.5 | 0.3593 | 0.00461 | -0.1208 | 77.9393
-1 | 0.41 | 0.0046 | -0.1198 | 89.1304
-0.5 | 0.4605 | 0.00455 | -0.1187 | 101.2088
0 | 0.5093 | 0.00443 | -0.1172 | 114.9661
0.5 | 0.555 | 0.00424 | -0.1152 | 130.8962
1 | 0.602 | 0.00415 | -0.1134 | 145.0602
1.5 | 0.6506 | 0.00417 | -0.112 | 156.0192
2 | 0.6921 | 0.00453 | -0.109 | 152.7815
2.5 | 0.7315 | 0.00504 | -0.1056 | 145.1389
3 | 0.7703 | 0.00562 | -0.1022 | 137.0641
3.5 | 0.8114 | 0.00616 | -0.0993 | 131.7208
4 | 0.8572 | 0.00657 | -0.0974 | 130.4718
4.5 | 0.9043 | 0.00702 | -0.0959 | 128.8177
5 | 0.9556 | 0.00743 | -0.0953 | 128.6137
5.5 | 1.0141 | 0.00787 | -0.0965 | 128.8564
6 | 1.0882 | 0.00836 | -0.1013 | 130.1675
6.5 | 1.177 | 0.00883 | -0.1096 | 133.2956
7 | 1.2344 | 0.00923 | -0.1105 | 133.7378
7.5 | 1.2893 | 0.00961 | -0.1109 | 134.1623
8 | 1.3426 | 0.01007 | -0.1109 | 133.3267
8.5 | 1.3889 | 0.01027 | -0.1095 | 135.2386
9 | 1.4648 | 0.01092 | -0.1148 | 134.1392
9.5 | 1.5032 | 0.01143 | -0.1117 | 131.5136
10 | 1.5411 | 0.01203 | -0.1086 | 128.1047
10.5 | 1.577 | 0.01273 | -0.1052 | 123.8806
11 | 1.6124 | 0.01347 | -0.1019 | 119.703
11.5 | 1.6468 | 0.0143 | -0.0986 | 115.1608
12 | 1.6776 | 0.01535 | -0.0949 | 109.2899
12.5 | 1.7086 | 0.01642 | -0.0913 | 104.056
13.5 | 1.769 | 0.01875 | -0.0845 | 94.3467
15 | 1.8444 | 0.02348 | -0.0738 | 78.552
15.5 | 1.8659 | 0.02542 | -0.0703 | 73.4028
16 | 1.8831 | 0.02774 | -0.0665 | 67.8839
16.5 | 1.8992 | 0.03027 | -0.0631 | 62.742
17 | 1.9147 | 0.03301 | -0.06 | 58.0036
17.5 | 1.9147 | 0.03725 | -0.0561 | 51.4013
18 | 1.9256 | 0.04077 | -0.0536 | 47.2308
18.5 | 1.9267 | 0.04548 | -0.0511 | 42.3637
19 | 1.9179 | 0.05145 | -0.0489 | 37.277
19.5 | 1.9179 | 0.05684 | -0.0477 | 33.7421
20 | 1.9141 | 0.06285 | -0.0469 | 30.4551

## 117. Re 12M Mach 0.25 (1)
BIGFOIL.COM POLAR EXPORT
NACA64A611
NACA64A611 |  |  |  | Cl Max: | 1.38 | at alpha= | 8 | deg
JavaFoil+Calcfoil stall+Eppler ext transition |  |  |  | L/D Max: | 135.997 | at alpha= | 2.5 | deg
Re: | 12000000 |  |  | Cd Min: | 0.0051 | at alpha= | 0 | deg
Mach: | 0.25 |  |  | Cl=0 at alpha= | -4.7966 | deg
|  |  |  | @ Cl=0.1, Cd= | 0.0061148
|  |  |  | @ Cl=0.4, Cd= | 0.0057714
|  |  |  | @ Cl=0.6, Cd= | 0.0051113
alpha (deg) | Cl | Cd | Cm | Cl/Cd
-13.5 | -0.274 | 0.09286 | -0.05 | -2.948
-13 | -0.31 | 0.08817 | -0.051 | -3.512
-12.5 | -0.335 | 0.08166 | -0.051 | -4.096
-12 | -0.354 | 0.07657 | -0.053 | -4.622
-11.5 | -0.367 | 0.07192 | -0.054 | -5.103
-11 | -0.373 | 0.06732 | -0.054 | -5.548
-10.5 | -0.374 | 0.06263 | -0.056 | -5.964
-10 | -0.367 | 0.05842 | -0.058 | -6.28
-9.5 | -0.354 | 0.05398 | -0.061 | -6.564
-9 | -0.339 | 0.04586 | -0.071 | -7.392
-8.5 | -0.38 | 0.00738 | -0.111 | -51.508
-8 | -0.342 | 0.00715 | -0.111 | -47.795
-7.5 | -0.297 | 0.00692 | -0.112 | -42.896
-7 | -0.2 | 0.04229 | -0.058 | -4.725
-6.5 | -0.195 | 0.00662 | -0.113 | -29.472
-6 | -0.14 | 0.00649 | -0.114 | -21.606
-5.5 | -0.083 | 0.00638 | -0.115 | -13.027
-5 | -0.024 | 0.00627 | -0.116 | -3.901
-4.5 | 0.035 | 0.00617 | -0.116 | 5.744
-4 | 0.096 | 0.00612 | -0.117 | 15.732
-3.5 | 0.158 | 0.00604 | -0.118 | 26.078
-3 | 0.219 | 0.00598 | -0.118 | 36.674
-2.5 | 0.281 | 0.00592 | -0.119 | 47.521
-2 | 0.343 | 0.00588 | -0.12 | 58.404
-1.5 | 0.406 | 0.00576 | -0.12 | 70.436
-1 | 0.467 | 0.00537 | -0.121 | 86.957
-0.5 | 0.529 | 0.00526 | -0.122 | 100.475
0 | 0.59 | 0.0051 | -0.122 | 115.694
0.5 | 0.652 | 0.00517 | -0.123 | 125.964
1 | 0.713 | 0.0053 | -0.124 | 134.457
1.5 | 0.774 | 0.0058 | -0.124 | 133.56
2 | 0.835 | 0.00618 | -0.125 | 135.155
2.5 | 0.894 | 0.00657 | -0.126 | 135.997
3 | 0.953 | 0.00702 | -0.126 | 135.751
3.5 | 1.011 | 0.00764 | -0.127 | 132.356
4 | 1.068 | 0.00846 | -0.127 | 126.248
4.5 | 1.123 | 0.00912 | -0.128 | 123.132
5 | 1.177 | 0.00961 | -0.129 | 122.388
5.5 | 1.225 | 0.01009 | -0.129 | 121.476
6 | 1.269 | 0.01054 | -0.13 | 120.398
6.5 | 1.308 | 0.01102 | -0.13 | 118.743
7 | 1.341 | 0.01155 | -0.131 | 116.086
7.5 | 1.366 | 0.01224 | -0.132 | 111.647
8 | 1.38 | 0.01183 | -0.132 | 116.621
8.5 | 1.377 | 0.01317 | -0.132 | 104.537
9 | 1.357 | 0.01389 | -0.132 | 97.69
9.5 | 1.324 | 0.01455 | -0.133 | 90.961
10 | 1.275 | 0.01546 | -0.133 | 82.428
10.5 | 1.211 | 0.01643 | -0.133 | 73.694
11 | 1.133 | 0.01756 | -0.133 | 64.505
11.5 | 1.041 | 0.01912 | -0.133 | 54.422
12 | 0.931 | 0.02193 | -0.132 | 42.435
12.5 | 0.805 | 0.02761 | -0.129 | 29.136
13 | 0.647 | 0.05006 | -0.115 | 12.927

## 118. Re 12M Mach 0.25 (2)
BIGFOIL.COM POLAR EXPORT
NACA64A611
NACA64A611 |  |  |  | Cl Max: | 1.832 | at alpha= | 15.5 | deg
XFOIL ncrit=9 |  |  |  | L/D Max: | 160.264 | at alpha= | 1.5 | deg
Re: | 12000000 |  |  | Cd Min: | 0.1392 | at alpha= | -15 | deg
Mach: | 0.25 |  |  | Cl=0 at alpha= | -4.8718 | deg
|  |  |  | @ Cl=0.1, Cd= | 0.0049414
|  |  |  | @ Cl=0.4, Cd= | 0.004612
|  |  |  | @ Cl=0.6, Cd= | 0.0042208
alpha (deg) | Cl | Cd | Cm | Cl/Cd
-15 | -0.4393 | 0.1392 | -0.049 | -3.1559
-14.5 | -0.9104 | 0.0445 | -0.1158 | -20.4584
-14 | -0.9549 | 0.03099 | -0.1323 | -30.8132
-13.5 | -0.9934 | 0.02099 | -0.1357 | -47.3273
-13 | -0.9603 | 0.01659 | -0.1352 | -57.8843
-12.5 | -0.9129 | 0.01371 | -0.1342 | -66.5864
-12 | -0.8567 | 0.01199 | -0.1333 | -71.4512
-11.5 | -0.793 | 0.01101 | -0.1331 | -72.0254
-11 | -0.7116 | 0.00989 | -0.1369 | -71.9515
-10.5 | -0.6466 | 0.00893 | -0.1374 | -72.4076
-10 | -0.5857 | 0.00828 | -0.1369 | -70.7367
-9.5 | -0.5241 | 0.00787 | -0.1365 | -66.5947
-9 | -0.4637 | 0.0075 | -0.1361 | -61.8267
-8.5 | -0.4051 | 0.00707 | -0.1354 | -57.2984
-8 | -0.3472 | 0.00672 | -0.1348 | -51.6667
-7.5 | -0.2909 | 0.00631 | -0.1338 | -46.1014
-7 | -0.2364 | 0.00591 | -0.1326 | -40
-6.5 | -0.181 | 0.00565 | -0.1316 | -32.0354
-6 | -0.1254 | 0.00546 | -0.1307 | -22.967
-5.5 | -0.0701 | 0.0053 | -0.1298 | -13.2264
-5 | -0.0142 | 0.00521 | -0.1292 | -2.7255
-4.5 | 0.0412 | 0.00508 | -0.1285 | 8.1102
-4 | 0.0961 | 0.00495 | -0.1277 | 19.4141
-3.5 | 0.1508 | 0.00483 | -0.1269 | 31.2215
-3 | 0.206 | 0.00478 | -0.1263 | 43.0962
-2.5 | 0.2605 | 0.0047 | -0.1255 | 55.4255
-2 | 0.3147 | 0.00466 | -0.1247 | 67.5322
-1.5 | 0.3685 | 0.00463 | -0.1239 | 79.5896
-1 | 0.421 | 0.0046 | -0.1228 | 91.5217
0 | 0.5232 | 0.00444 | -0.1201 | 117.8378
1 | 0.6178 | 0.00417 | -0.1159 | 148.1535
1.5 | 0.6683 | 0.00417 | -0.1145 | 160.2638
2 | 0.7115 | 0.0045 | -0.1114 | 158.1111
2.5 | 0.7516 | 0.00501 | -0.1078 | 150.02
4 | 0.8776 | 0.00669 | -0.0984 | 131.1809
4.5 | 0.927 | 0.00717 | -0.0968 | 129.2887
5 | 0.9847 | 0.00767 | -0.0972 | 128.3833
5.5 | 1.0593 | 0.00821 | -0.1015 | 129.0256
6 | 1.151 | 0.00877 | -0.1095 | 131.2429
6.5 | 1.2121 | 0.00916 | -0.1104 | 132.3253
7 | 1.2668 | 0.00961 | -0.1099 | 131.821
7.5 | 1.319 | 0.01004 | -0.1087 | 131.3745
8 | 1.3704 | 0.01052 | -0.1074 | 130.2662
8.5 | 1.4135 | 0.01083 | -0.1044 | 130.5171
9 | 1.4888 | 0.01158 | -0.1084 | 128.5665
9.5 | 1.5277 | 0.01232 | -0.1045 | 124.0016
10 | 1.5666 | 0.0131 | -0.1008 | 119.5878
10.5 | 1.6035 | 0.01402 | -0.0969 | 114.3723
11 | 1.6365 | 0.0152 | -0.0924 | 107.6645
11.5 | 1.6687 | 0.01649 | -0.088 | 101.1947
12 | 1.6999 | 0.01789 | -0.0835 | 95.0196
12.5 | 1.7282 | 0.01953 | -0.0789 | 88.4895
13 | 1.7566 | 0.02125 | -0.0746 | 82.6635
13.5 | 1.7808 | 0.02331 | -0.0699 | 76.3964
14 | 1.8023 | 0.02566 | -0.0652 | 70.2377
14.5 | 1.8171 | 0.02861 | -0.0603 | 63.5128
15 | 1.8242 | 0.03236 | -0.0553 | 56.3721
15.5 | 1.832 | 0.03638 | -0.0511 | 50.3573
16 | 1.8244 | 0.04203 | -0.0468 | 43.4071
16.5 | 1.8134 | 0.04848 | -0.0436 | 37.4051
17 | 1.7961 | 0.05613 | -0.0415 | 31.9989
17.5 | 1.7585 | 0.06664 | -0.0408 | 26.3881
18 | 1.7328 | 0.07666 | -0.0417 | 22.6037
18.5 | 1.69 | 0.08954 | -0.0447 | 18.8742
19 | 1.6539 | 0.10239 | -0.049 | 16.1529
19.5 | 1.6074 | 0.11765 | -0.0556 | 13.6626
20 | 1.5745 | 0.13148 | -0.0626 | 11.9752

## 119. Re 12M Mach 0.50 (1)
BIGFOIL.COM POLAR EXPORT
NACA64A611
NACA64A611 |  |  |  | Cl Max: | 1.343 | at alpha= | 20 | deg
JavaFoil+Calcfoil stall+Eppler ext transition |  |  |  | L/D Max: | 142.8 | at alpha= | 1 | deg
Re: | 12000000 |  |  | Cd Min: | 0.00533 | at alpha= | 0 | deg
Mach: | 0.5 |  |  | Cl=0 at alpha= | -4.8 | deg
|  |  |  | @ Cl=0.1, Cd= | 0.0063981
|  |  |  | @ Cl=0.4, Cd= | 0.006068
|  |  |  | @ Cl=0.6, Cd= | 0.0054778
alpha (deg) | Cl | Cd | Cm | Cl/Cd
-20 | -0.836 | 0.14495 | -0.064 | -5.767
-19.5 | -0.807 | 0.14238 | -0.062 | -5.67
-19 | -0.78 | 0.1356 | -0.062 | -5.751
-18.5 | -0.753 | 0.12871 | -0.063 | -5.854
-18 | -0.727 | 0.12219 | -0.063 | -5.948
-17.5 | -0.699 | 0.12718 | -0.063 | -5.497
-17 | -0.672 | 0.1191 | -0.063 | -5.642
-16.5 | -0.644 | 0.11446 | -0.063 | -5.628
-16 | -0.618 | 0.10631 | -0.064 | -5.811
-15.5 | -0.592 | 0.09762 | -0.067 | -6.068
-15 | -0.568 | 0.08868 | -0.07 | -6.402
-14.5 | -0.534 | 0.10213 | -0.061 | -5.228
-14 | -0.507 | 0.09518 | -0.061 | -5.324
-13.5 | -0.48 | 0.08748 | -0.064 | -5.49
-13 | -0.454 | 0.0799 | -0.066 | -5.679
-12.5 | -0.428 | 0.07325 | -0.069 | -5.84
-12 | -0.403 | 0.06598 | -0.074 | -6.103
-11.5 | -0.369 | 0.07745 | -0.059 | -4.763
-11 | -0.342 | 0.07106 | -0.061 | -4.81
-10.5 | -0.315 | 0.06346 | -0.066 | -4.971
-10 | -0.289 | 0.05703 | -0.071 | -5.071
-9.5 | -0.266 | 0.04765 | -0.082 | -5.577
-9 | -0.276 | 0.01042 | -0.118 | -26.487
-8.5 | -0.204 | 0.05427 | -0.061 | -3.76
-8 | -0.176 | 0.05218 | -0.058 | -3.379
-7.5 | -0.149 | 0.04747 | -0.062 | -3.141
-7 | -0.122 | 0.04364 | -0.066 | -2.793
-6.5 | -0.165 | 0.00714 | -0.127 | -23.146
-6 | -0.139 | 0.00697 | -0.128 | -19.931
-5.5 | -0.087 | 0.0068 | -0.128 | -12.796
-5 | -0.026 | 0.00661 | -0.129 | -3.983
-4.5 | 0.039 | 0.00648 | -0.13 | 5.975
-4 | 0.106 | 0.00639 | -0.131 | 16.619
-3.5 | 0.175 | 0.00628 | -0.131 | 27.858
-3 | 0.244 | 0.0062 | -0.132 | 39.42
-2.5 | 0.314 | 0.00613 | -0.133 | 51.214
-2 | 0.383 | 0.00608 | -0.134 | 63.051
-1.5 | 0.454 | 0.00603 | -0.134 | 75.2
-1 | 0.522 | 0.00562 | -0.135 | 92.98
-0.5 | 0.591 | 0.0055 | -0.136 | 107.463
0 | 0.66 | 0.00533 | -0.137 | 123.907
0.5 | 0.728 | 0.00542 | -0.137 | 134.295
1 | 0.797 | 0.00558 | -0.138 | 142.8
1.5 | 0.865 | 0.0062 | -0.139 | 139.497
2 | 0.934 | 0.00671 | -0.14 | 139.206
2.5 | 0.998 | 0.00723 | -0.14 | 138.05
3 | 1.063 | 0.00789 | -0.141 | 134.865
3.5 | 1.127 | 0.0087 | -0.142 | 129.53
4 | 1.187 | 0.00994 | -0.142 | 119.414
4.5 | 1.244 | 0.01077 | -0.143 | 115.523
5 | 1.295 | 0.01153 | -0.144 | 112.343
5.5 | 1.328 | 0.01131 | -0.144 | 117.426
6 | 1.341 | 0.01261 | -0.144 | 106.323
6.5 | 1.313 | 0.01354 | -0.145 | 97
7 | 1.173 | 0.01478 | -0.145 | 79.33
7.5 | 0.82 | 0.01627 | -0.145 | 50.421
8 | 0.853 | 0.01632 | -0.146 | 52.278
8.5 | 0.884 | 0.01763 | -0.146 | 50.124
9 | 0.752 | 0.06053 | -0.08 | 12.426
9.5 | 0.946 | 0.01887 | -0.147 | 50.148
10 | 0.975 | 0.0207 | -0.147 | 47.118
10.5 | 0.835 | 0.07052 | -0.087 | 11.843
11 | 1.036 | 0.02198 | -0.148 | 47.16
11.5 | 1.061 | 0.02432 | -0.147 | 43.63
12 | 1.019 | 0.04254 | -0.134 | 23.945
12.5 | 0.938 | 0.09005 | -0.085 | 10.412
13 | 1.144 | 0.02889 | -0.148 | 39.606
13.5 | 1.149 | 0.03587 | -0.144 | 32.026
14 | 1.06 | 0.08033 | -0.116 | 13.201
14.5 | 1.046 | 0.0991 | -0.092 | 10.552
15 | 1.215 | 0.04481 | -0.142 | 27.121
15.5 | 1.251 | 0.04567 | -0.143 | 27.391
16 | 1.166 | 0.09653 | -0.117 | 12.082
16.5 | 1.154 | 0.12348 | -0.098 | 9.345
17 | 1.187 | 0.12531 | -0.104 | 9.474
17.5 | 1.229 | 0.12153 | -0.112 | 10.111
18 | 1.245 | 0.1354 | -0.108 | 9.197
18.5 | 1.255 | 0.15757 | -0.1 | 7.965
19 | 1.284 | 0.16266 | -0.103 | 7.894
19.5 | 1.315 | 0.16466 | -0.106 | 7.984
20 | 1.343 | 0.16886 | -0.108 | 7.954

## 120. Re 12M Mach 0.50 (2)
BIGFOIL.COM POLAR EXPORT
NACA64A611
NACA64A611 |  |  |  | Cl Max: | 1.4927 | at alpha= | 9 | deg
XFOIL ncrit=9 |  |  |  | L/D Max: | 177.82 | at alpha= | 2 | deg
Re: | 12000000 |  |  | Cd Min: | 0.25054 | at alpha= | -20 | deg
Mach: | 0.5 |  |  | Cl=0 at alpha= | -4.7593 | deg
|  |  |  | @ Cl=0.1, Cd= | 0.0053066
|  |  |  | @ Cl=0.4, Cd= | 0.004775
|  |  |  | @ Cl=0.6, Cd= | 0.0044707
alpha (deg) | Cl | Cd | Cm | Cl/Cd
-20 | -0.5772 | 0.25054 | -0.0031 | -2.3038
-19.5 | -0.5533 | 0.24133 | -0.0092 | -2.2927
-19 | -0.5197 | 0.23114 | -0.0184 | -2.2484
-18.5 | -0.5021 | 0.2221 | -0.022 | -2.2607
-18 | -0.4836 | 0.21254 | -0.0266 | -2.2753
-17.5 | -0.4631 | 0.2045 | -0.0312 | -2.2645
-17 | -0.4416 | 0.19708 | -0.0357 | -2.2407
-16.5 | -0.4187 | 0.19048 | -0.04 | -2.1981
-16 | -0.3999 | 0.18191 | -0.0443 | -2.1983
-15.5 | -0.3847 | 0.1724 | -0.0488 | -2.2314
-15 | -0.2134 | 0.13566 | -0.0693 | -1.5731
-14.5 | -0.2099 | 0.13257 | -0.0712 | -1.5833
-14 | -0.3282 | 0.14978 | -0.061 | -2.1912
-13.5 | -0.3173 | 0.14038 | -0.0653 | -2.2603
-13 | -0.3007 | 0.13307 | -0.069 | -2.2597
-12.5 | -0.2945 | 0.12337 | -0.0735 | -2.3871
-12 | -0.2823 | 0.11553 | -0.0775 | -2.4435
-11.5 | -0.2645 | 0.10902 | -0.0809 | -2.4262
-11 | -0.2577 | 0.10052 | -0.0852 | -2.5637
-10.5 | -0.2417 | 0.09399 | -0.0888 | -2.5716
-10 | -0.2301 | 0.08669 | -0.093 | -2.6543
-9.5 | -0.2218 | 0.07896 | -0.0976 | -2.809
-9 | -0.2117 | 0.07169 | -0.1023 | -2.953
-8.5 | -0.2218 | 0.06116 | -0.1102 | -3.6266
-8 | -0.2205 | 0.05221 | -0.1186 | -4.2233
-7.5 | -0.2119 | 0.0397 | -0.1392 | -5.3375
-7 | -0.1835 | 0.02393 | -0.1607 | -7.6682
-6.5 | -0.1794 | 0.01173 | -0.1619 | -15.2941
-6 | -0.1396 | 0.00824 | -0.1569 | -16.9417
-5.5 | -0.0885 | 0.00658 | -0.1522 | -13.4498
-5 | -0.0299 | 0.00583 | -0.1485 | -5.1286
-4.5 | 0.0322 | 0.00548 | -0.1459 | 5.8759
-4 | 0.0964 | 0.00532 | -0.1441 | 18.1203
-3.5 | 0.158 | 0.00509 | -0.1421 | 31.0413
-3 | 0.2204 | 0.00497 | -0.1405 | 44.3461
-2.5 | 0.2825 | 0.0049 | -0.1392 | 57.6531
-2 | 0.344 | 0.00483 | -0.1379 | 71.2215
-1.5 | 0.4051 | 0.00477 | -0.1367 | 84.9266
-1 | 0.4655 | 0.00473 | -0.1354 | 98.4144
-0.5 | 0.5241 | 0.00468 | -0.1338 | 111.9872
0.5 | 0.6329 | 0.00438 | -0.129 | 144.4977
1 | 0.6842 | 0.00422 | -0.126 | 162.1327
1.5 | 0.7394 | 0.00425 | -0.1237 | 173.9765
2 | 0.7913 | 0.00445 | -0.1206 | 177.8202
3 | 0.8677 | 0.00566 | -0.1087 | 153.3039
3.5 | 0.9174 | 0.00662 | -0.1057 | 138.5801
4 | 0.9907 | 0.00754 | -0.1076 | 131.3926
4.5 | 1.0814 | 0.00841 | -0.113 | 128.585
5 | 1.1453 | 0.00909 | -0.112 | 125.9956
5.5 | 1.2051 | 0.00972 | -0.1098 | 123.9815
6 | 1.2633 | 0.01038 | -0.1071 | 121.7052
6.5 | 1.3201 | 0.01111 | -0.1038 | 118.8209
7 | 1.3757 | 0.01194 | -0.1001 | 115.2178
7.5 | 1.4288 | 0.01295 | -0.0957 | 110.332
8 | 1.476 | 0.01436 | -0.0901 | 102.7855
9 | 1.4927 | 0.02264 | -0.0717 | 65.932
9.5 | 1.4692 | 0.029 | -0.0607 | 50.6621
10 | 1.4421 | 0.0365 | -0.0521 | 39.5096
10.5 | 1.4074 | 0.04532 | -0.0462 | 31.0547
11 | 1.3678 | 0.05561 | -0.0436 | 24.5963
11.5 | 1.3243 | 0.06756 | -0.0442 | 19.6018
12 | 1.2836 | 0.08064 | -0.0478 | 15.9177
12.5 | 1.2485 | 0.09447 | -0.0537 | 13.2158
13 | 1.211 | 0.11016 | -0.0622 | 10.9931
13.5 | 1.1837 | 0.126 | -0.0716 | 9.3944
14 | 1.1659 | 0.14079 | -0.0797 | 8.2811

## 121. Re 14M Mach 0.00 (1)
BIGFOIL.COM POLAR EXPORT
NACA64A611
NACA64A611 |  |  |  | Cl Max: | 1.399 | at alpha= | 9 | deg
JavaFoil+Calcfoil stall+Eppler ext transition |  |  |  | L/D Max: | 133.396 | at alpha= | 2.5 | deg
Re: | 14000000 |  |  | Cd Min: | 0.00523 | at alpha= | 0 | deg
Mach: | 0 |  |  | Cl=0 at alpha= | -4.7931 | deg
|  |  |  | @ Cl=0.1, Cd= | 0.0059595
|  |  |  | @ Cl=0.4, Cd= | 0.0056344
|  |  |  | @ Cl=0.6, Cd= | 0.0052445
alpha (deg) | Cl | Cd | Cm | Cl/Cd
-15.5 | -0.428 | 0.10853 | -0.048 | -3.943
-15 | -0.441 | 0.10358 | -0.049 | -4.253
-14.5 | -0.452 | 0.09661 | -0.051 | -4.68
-14 | -0.461 | 0.09195 | -0.051 | -5.012
-13.5 | -0.467 | 0.08662 | -0.051 | -5.397
-13 | -0.47 | 0.08311 | -0.05 | -5.652
-12.5 | -0.467 | 0.07838 | -0.051 | -5.953
-12 | -0.461 | 0.07165 | -0.055 | -6.441
-11.5 | -0.452 | 0.06718 | -0.057 | -6.725
-11 | -0.443 | 0.05753 | -0.066 | -7.708
-10.5 | -0.519 | 0.00818 | -0.104 | -63.438
-10 | -0.493 | 0.00764 | -0.105 | -64.497
-9.5 | -0.462 | 0.00748 | -0.106 | -61.707
-9 | -0.426 | 0.00716 | -0.107 | -59.581
-8.5 | -0.387 | 0.007 | -0.107 | -55.209
-8 | -0.343 | 0.00684 | -0.108 | -50.157
-7.5 | -0.295 | 0.00665 | -0.109 | -44.434
-7 | -0.245 | 0.00653 | -0.109 | -37.456
-6.5 | -0.192 | 0.00641 | -0.11 | -29.907
-6 | -0.137 | 0.0063 | -0.111 | -21.783
-5.5 | -0.081 | 0.00621 | -0.111 | -13.051
-5 | -0.024 | 0.00612 | -0.112 | -3.892
-4.5 | 0.034 | 0.00604 | -0.113 | 5.7
-4 | 0.093 | 0.00597 | -0.113 | 15.637
-3.5 | 0.153 | 0.00588 | -0.114 | 25.981
-3 | 0.213 | 0.00583 | -0.115 | 36.443
-2.5 | 0.273 | 0.0058 | -0.115 | 47.025
-2 | 0.332 | 0.00576 | -0.116 | 57.707
-1.5 | 0.393 | 0.00567 | -0.116 | 69.281
-1 | 0.452 | 0.00537 | -0.117 | 84.288
-0.5 | 0.512 | 0.00524 | -0.118 | 97.663
0 | 0.571 | 0.00523 | -0.118 | 109.324
0.5 | 0.631 | 0.00526 | -0.119 | 120.043
1 | 0.69 | 0.00557 | -0.12 | 123.957
1.5 | 0.749 | 0.00587 | -0.12 | 127.582
2 | 0.809 | 0.00618 | -0.121 | 130.86
2.5 | 0.865 | 0.00649 | -0.122 | 133.396
3 | 0.923 | 0.00697 | -0.122 | 132.454
3.5 | 0.98 | 0.00739 | -0.123 | 132.547
4 | 1.035 | 0.00806 | -0.123 | 128.378
4.5 | 1.09 | 0.00863 | -0.124 | 126.184
5 | 1.142 | 0.00903 | -0.125 | 126.455
5.5 | 1.191 | 0.00945 | -0.125 | 126.118
6 | 1.237 | 0.00977 | -0.126 | 126.568
6.5 | 1.279 | 0.01017 | -0.126 | 125.728
7 | 1.317 | 0.0106 | -0.127 | 124.216
7.5 | 1.35 | 0.01113 | -0.127 | 121.322
8 | 1.378 | 0.01164 | -0.128 | 118.421
8.5 | 1.395 | 0.01223 | -0.129 | 114.096
9 | 1.399 | 0.01172 | -0.129 | 119.383
9.5 | 1.395 | 0.01305 | -0.129 | 106.887
10 | 1.383 | 0.01363 | -0.129 | 101.479
10.5 | 1.363 | 0.01431 | -0.13 | 95.205
11 | 1.335 | 0.01526 | -0.13 | 87.487
11.5 | 1.302 | 0.01595 | -0.13 | 81.62
12 | 1.263 | 0.01684 | -0.13 | 74.996
12.5 | 1.218 | 0.01783 | -0.131 | 68.326
13 | 1.171 | 0.01886 | -0.131 | 62.077
13.5 | 1.118 | 0.02037 | -0.131 | 54.881
14 | 1.062 | 0.02219 | -0.13 | 47.848

## 122. Re 14M Mach 0.00 (2)
BIGFOIL.COM POLAR EXPORT
NACA64A611
NACA64A611 |  |  |  | Cl Max: | 1.9529 | at alpha= | 20 | deg
XFOIL ncrit=9 |  |  |  | L/D Max: | 150.28 | at alpha= | 1.5 | deg
Re: | 14000000 |  |  | Cd Min: | 0.05513 | at alpha= | 20 | deg
Mach: | 0 |  |  | Cl=0 at alpha= | -4.8964 | deg
|  |  |  | @ Cl=0.1, Cd= | 0.0047932
|  |  |  | @ Cl=0.4, Cd= | 0.00457
|  |  |  | @ Cl=0.6, Cd= | 0.0042108
alpha (deg) | Cl | Cd | Cm | Cl/Cd
-19.5 | -1.3024 | 0.04748 | -0.0975 | -27.4305
-19 | -1.3408 | 0.03459 | -0.1096 | -38.7626
-18.5 | -1.346 | 0.02754 | -0.1164 | -48.8744
-18 | -1.3522 | 0.02328 | -0.1172 | -58.0842
-17.5 | -1.3364 | 0.02003 | -0.1159 | -66.7199
-17 | -1.3015 | 0.01804 | -0.1155 | -72.1452
-16.5 | -1.2602 | 0.01646 | -0.1153 | -76.5614
-16 | -1.2159 | 0.0151 | -0.1152 | -80.5232
-15.5 | -1.1687 | 0.01396 | -0.1153 | -83.7178
-15 | -1.1202 | 0.01294 | -0.1152 | -86.5688
-14.5 | -1.0715 | 0.01185 | -0.1153 | -90.4219
-14 | -1.0188 | 0.01114 | -0.1156 | -91.4542
-13.5 | -0.9646 | 0.01054 | -0.1162 | -91.518
-13 | -0.9111 | 0.00994 | -0.1165 | -91.66
-12 | -0.799 | 0.00883 | -0.1181 | -90.487
-11.5 | -0.7211 | 0.00824 | -0.1238 | -87.5121
-11 | -0.6612 | 0.00778 | -0.1253 | -84.9871
-10.5 | -0.605 | 0.00742 | -0.1259 | -81.5364
-10 | -0.5489 | 0.00706 | -0.1264 | -77.7479
-9.5 | -0.4925 | 0.00682 | -0.1269 | -72.2141
-9 | -0.4374 | 0.00657 | -0.1271 | -66.5753
-7.5 | -0.2752 | 0.00582 | -0.1267 | -47.2852
-7 | -0.2233 | 0.00554 | -0.1261 | -40.3069
-6.5 | -0.1707 | 0.00534 | -0.1256 | -31.9663
-6 | -0.1177 | 0.00521 | -0.1251 | -22.5912
-5.5 | -0.0645 | 0.00509 | -0.1247 | -12.6719
-5 | -0.011 | 0.00501 | -0.1244 | -2.1956
-4.5 | 0.0421 | 0.00491 | -0.1239 | 8.5743
-4 | 0.0949 | 0.0048 | -0.1233 | 19.7708
-2.5 | 0.2533 | 0.00459 | -0.1217 | 55.1852
-2 | 0.3051 | 0.00457 | -0.1209 | 66.7615
-1.5 | 0.3565 | 0.00457 | -0.1201 | 78.0088
-1 | 0.4067 | 0.00457 | -0.119 | 88.9934
-0.5 | 0.458 | 0.00453 | -0.1181 | 101.1038
0 | 0.5059 | 0.00447 | -0.1165 | 113.1767
1 | 0.6003 | 0.00421 | -0.1132 | 142.5891
1.5 | 0.6447 | 0.00429 | -0.1109 | 150.2797
2.5 | 0.7243 | 0.00518 | -0.1045 | 139.8263
3 | 0.7632 | 0.00574 | -0.1012 | 132.9617
3.5 | 0.8071 | 0.00616 | -0.0989 | 131.0227
4 | 0.8536 | 0.0065 | -0.0972 | 131.3231
4.5 | 0.9004 | 0.00692 | -0.0957 | 130.1156
5 | 0.951 | 0.00728 | -0.095 | 130.6319
5.5 | 1.0072 | 0.0077 | -0.0958 | 130.8052
6 | 1.0774 | 0.0081 | -0.0998 | 133.0123
6.5 | 1.1739 | 0.00858 | -0.11 | 136.8182
7 | 1.2316 | 0.00896 | -0.1112 | 137.4554
7.5 | 1.2863 | 0.00931 | -0.1116 | 138.1633
8 | 1.3387 | 0.00975 | -0.1116 | 137.3026
8.5 | 1.3922 | 0.01016 | -0.1119 | 137.0276
9 | 1.4389 | 0.01045 | -0.1108 | 137.6938
9.5 | 1.5079 | 0.01103 | -0.1148 | 136.709
10 | 1.5443 | 0.01158 | -0.1115 | 133.3592
10.5 | 1.5814 | 0.01218 | -0.1085 | 129.8358
11 | 1.6165 | 0.01286 | -0.1052 | 125.6998
11.5 | 1.651 | 0.0136 | -0.102 | 121.3971
12 | 1.6821 | 0.01455 | -0.0984 | 115.6082
12.5 | 1.7135 | 0.01551 | -0.095 | 110.4771
13.5 | 1.7764 | 0.01748 | -0.0888 | 101.6247
14.5 | 1.8312 | 0.02006 | -0.082 | 91.2861
15 | 1.8558 | 0.02158 | -0.0786 | 85.9963
15.5 | 1.879 | 0.02325 | -0.0752 | 80.8172
16 | 1.8984 | 0.02522 | -0.0716 | 75.2736
16.5 | 1.9169 | 0.02735 | -0.0682 | 70.0878
17 | 1.935 | 0.02961 | -0.0651 | 65.3495
17.5 | 1.9344 | 0.03352 | -0.0607 | 57.7088
18 | 1.95 | 0.03631 | -0.0582 | 53.7042
18.5 | 1.9516 | 0.04054 | -0.0552 | 48.1401
19 | 1.9486 | 0.04552 | -0.0525 | 42.8076
20 | 1.9529 | 0.05513 | -0.0496 | 35.4235

## 123. Re 14M Mach 0.10 (1)
BIGFOIL.COM POLAR EXPORT
NACA64A611
NACA64A611 |  |  |  | Cl Max: | 1.396 | at alpha= | 9 | deg
JavaFoil+Calcfoil stall+Eppler ext transition |  |  |  | L/D Max: | 133.376 | at alpha= | 2.5 | deg
Re: | 14000000 |  |  | Cd Min: | 0.00523 | at alpha= | 0 | deg
Mach: | 0.1 |  |  | Cl=0 at alpha= | -4.7966 | deg
|  |  |  | @ Cl=0.1, Cd= | 0.005973
|  |  |  | @ Cl=0.4, Cd= | 0.0056542
|  |  |  | @ Cl=0.6, Cd= | 0.0052387
alpha (deg) | Cl | Cd | Cm | Cl/Cd
-15 | -0.412 | 0.10415 | -0.049 | -3.957
-14.5 | -0.427 | 0.09716 | -0.051 | -4.391
-14 | -0.439 | 0.0919 | -0.051 | -4.774
-13.5 | -0.448 | 0.08744 | -0.051 | -5.129
-13 | -0.454 | 0.08289 | -0.052 | -5.48
-12.5 | -0.453 | 0.07924 | -0.051 | -5.718
-12 | -0.45 | 0.07354 | -0.053 | -6.114
-11.5 | -0.443 | 0.06742 | -0.057 | -6.575
-11 | -0.433 | 0.06167 | -0.06 | -7.025
-10.5 | -0.422 | 0.05397 | -0.067 | -7.815
-10 | -0.461 | 0.01275 | -0.099 | -36.168
-9.5 | -0.459 | 0.00752 | -0.106 | -61.046
-9 | -0.425 | 0.00728 | -0.107 | -58.351
-8.5 | -0.386 | 0.00705 | -0.108 | -54.811
-8 | -0.343 | 0.00685 | -0.108 | -50.111
-7.5 | -0.296 | 0.00666 | -0.109 | -44.385
-7 | -0.245 | 0.00654 | -0.11 | -37.471
-6.5 | -0.192 | 0.00642 | -0.11 | -29.944
-6 | -0.138 | 0.00633 | -0.111 | -21.761
-5.5 | -0.081 | 0.00623 | -0.112 | -13.067
-5 | -0.024 | 0.00614 | -0.112 | -3.893
-4.5 | 0.035 | 0.00607 | -0.113 | 5.695
-4 | 0.094 | 0.00598 | -0.114 | 15.683
-3.5 | 0.154 | 0.00591 | -0.114 | 26.002
-3 | 0.214 | 0.00584 | -0.115 | 36.597
-2.5 | 0.274 | 0.0058 | -0.116 | 47.218
-2 | 0.334 | 0.00577 | -0.116 | 57.938
-1.5 | 0.395 | 0.00568 | -0.117 | 69.509
-1 | 0.455 | 0.00537 | -0.118 | 84.615
-0.5 | 0.515 | 0.00524 | -0.118 | 98.124
0 | 0.574 | 0.00523 | -0.119 | 109.734
0.5 | 0.634 | 0.00525 | -0.12 | 120.782
1 | 0.694 | 0.00559 | -0.12 | 124.192
1.5 | 0.753 | 0.00589 | -0.121 | 127.851
2 | 0.813 | 0.00619 | -0.122 | 131.227
2.5 | 0.87 | 0.00652 | -0.122 | 133.376
3 | 0.928 | 0.007 | -0.123 | 132.599
3.5 | 0.985 | 0.00743 | -0.123 | 132.505
4 | 1.04 | 0.0081 | -0.124 | 128.433
4.5 | 1.095 | 0.00867 | -0.125 | 126.297
5 | 1.148 | 0.0091 | -0.125 | 126.127
5.5 | 1.197 | 0.00949 | -0.126 | 126.076
6 | 1.242 | 0.00986 | -0.126 | 126.034
6.5 | 1.284 | 0.01026 | -0.127 | 125.079
7 | 1.321 | 0.01067 | -0.128 | 123.771
7.5 | 1.353 | 0.01121 | -0.128 | 120.695
8 | 1.38 | 0.01177 | -0.129 | 117.229
8.5 | 1.395 | 0.0124 | -0.129 | 112.451
9 | 1.396 | 0.01187 | -0.129 | 117.611
9.5 | 1.388 | 0.01317 | -0.13 | 105.462
10 | 1.372 | 0.01381 | -0.13 | 99.363
10.5 | 1.347 | 0.01453 | -0.13 | 92.709
11 | 1.314 | 0.01555 | -0.13 | 84.5
11.5 | 1.276 | 0.01619 | -0.131 | 78.784
12 | 1.23 | 0.01718 | -0.131 | 71.594
12.5 | 1.179 | 0.01827 | -0.131 | 64.555
13 | 1.119 | 0.02051 | -0.13 | 54.565
13.5 | 1.063 | 0.02134 | -0.131 | 49.837
14 | 0.996 | 0.02476 | -0.129 | 40.243

## 124. Re 14M Mach 0.10 (2)
BIGFOIL.COM POLAR EXPORT
NACA64A611
NACA64A611 |  |  |  | Cl Max: | 1.9382 | at alpha= | 18.5 | deg
XFOIL ncrit=9 |  |  |  | L/D Max: | 151.827 | at alpha= | 1.5 | deg
Re: | 14000000 |  |  | Cd Min: | 0.22114 | at alpha= | -20 | deg
Mach: | 0.1 |  |  | Cl=0 at alpha= | -4.8918 | deg
|  |  |  | @ Cl=0.1, Cd= | 0.0048006
|  |  |  | @ Cl=0.4, Cd= | 0.00457
|  |  |  | @ Cl=0.6, Cd= | 0.0042188
alpha (deg) | Cl | Cd | Cm | Cl/Cd
-20 | -0.5571 | 0.22114 | -0.002 | -2.5192
-18 | -1.2815 | 0.03212 | -0.1168 | -39.8973
-17.5 | -1.3024 | 0.02498 | -0.1224 | -52.1377
-17 | -1.2897 | 0.02201 | -0.1206 | -58.5961
-16.5 | -1.2571 | 0.01965 | -0.1201 | -63.9746
-16 | -1.2222 | 0.01717 | -0.1195 | -71.1823
-15.5 | -1.1793 | 0.01534 | -0.1192 | -76.8774
-15 | -1.1307 | 0.01418 | -0.1189 | -79.7391
-14.5 | -1.0821 | 0.01288 | -0.1186 | -84.014
-14 | -1.0311 | 0.01174 | -0.1186 | -87.8279
-13.5 | -0.9767 | 0.01097 | -0.1189 | -89.0337
-13 | -0.9224 | 0.0103 | -0.119 | -89.5534
-12.5 | -0.8668 | 0.00971 | -0.1192 | -89.2688
-12 | -0.8087 | 0.00916 | -0.12 | -88.286
-11.5 | -0.7309 | 0.00849 | -0.1253 | -86.0895
-11 | -0.6695 | 0.00794 | -0.1268 | -84.3199
-10.5 | -0.6122 | 0.00754 | -0.1273 | -81.1936
-10 | -0.555 | 0.00716 | -0.1278 | -77.514
-9.5 | -0.4978 | 0.0069 | -0.1282 | -72.1449
-9 | -0.4419 | 0.00664 | -0.1283 | -66.5512
-8.5 | -0.3866 | 0.00635 | -0.1283 | -60.8819
-7.5 | -0.2777 | 0.00588 | -0.1278 | -47.2279
-7 | -0.2254 | 0.00558 | -0.127 | -40.3943
-6.5 | -0.1725 | 0.00536 | -0.1264 | -32.1828
-6 | -0.1191 | 0.00522 | -0.1259 | -22.8161
-5.5 | -0.0655 | 0.00511 | -0.1255 | -12.818
-5 | -0.0116 | 0.00502 | -0.1251 | -2.3108
-4.5 | 0.042 | 0.00492 | -0.1246 | 8.5366
-4 | 0.095 | 0.00481 | -0.124 | 19.7505
-3.5 | 0.148 | 0.00471 | -0.1234 | 31.4225
-3 | 0.2016 | 0.00466 | -0.1229 | 43.2618
-2.5 | 0.2544 | 0.00459 | -0.1223 | 55.4248
-2 | 0.3065 | 0.00457 | -0.1215 | 67.0678
-1.5 | 0.3582 | 0.00457 | -0.1206 | 78.3807
-1 | 0.4087 | 0.00457 | -0.1195 | 89.4311
-0.5 | 0.4602 | 0.00453 | -0.1186 | 101.5894
0 | 0.5085 | 0.00447 | -0.1171 | 113.7584
1 | 0.6032 | 0.00421 | -0.1137 | 143.2779
1.5 | 0.6483 | 0.00427 | -0.1115 | 151.8267
2 | 0.6877 | 0.00469 | -0.1081 | 146.6311
2.5 | 0.7278 | 0.00517 | -0.1049 | 140.7737
3 | 0.7666 | 0.00575 | -0.1014 | 133.3217
3.5 | 0.8105 | 0.00617 | -0.0991 | 131.3614
4 | 0.8573 | 0.00652 | -0.0974 | 131.4877
4.5 | 0.9046 | 0.00694 | -0.0959 | 130.3458
5 | 0.956 | 0.00731 | -0.0953 | 130.7798
5.5 | 1.0139 | 0.00774 | -0.0963 | 130.9948
6 | 1.0874 | 0.00817 | -0.101 | 133.0967
6.5 | 1.1808 | 0.00863 | -0.1103 | 136.825
7 | 1.2382 | 0.00902 | -0.1112 | 137.2727
7.5 | 1.2932 | 0.00938 | -0.1116 | 137.8678
8 | 1.3458 | 0.00985 | -0.1115 | 136.6294
8.5 | 1.3979 | 0.01027 | -0.1113 | 136.1149
9 | 1.443 | 0.01055 | -0.1096 | 136.7773
9.5 | 1.5115 | 0.01116 | -0.1133 | 135.4391
10 | 1.5494 | 0.01175 | -0.1101 | 131.8638
10.5 | 1.5868 | 0.01235 | -0.107 | 128.4858
11 | 1.6207 | 0.01314 | -0.1034 | 123.3409
11.5 | 1.6551 | 0.01394 | -0.1 | 118.7303
12 | 1.6867 | 0.01492 | -0.0963 | 113.0496
13 | 1.7502 | 0.01695 | -0.0895 | 103.2566
13.5 | 1.781 | 0.01806 | -0.0863 | 98.6157
14 | 1.8084 | 0.01942 | -0.0827 | 93.1205
14.5 | 1.8351 | 0.02087 | -0.0792 | 87.93
15 | 1.8578 | 0.02262 | -0.0754 | 82.1309
15.5 | 1.8798 | 0.02448 | -0.0718 | 76.7892
16 | 1.8948 | 0.02689 | -0.0677 | 70.4649
16.5 | 1.9114 | 0.02934 | -0.0642 | 65.1466
17 | 1.9293 | 0.03181 | -0.0611 | 60.6507
17.5 | 1.9266 | 0.03621 | -0.0568 | 53.2063
18 | 1.9375 | 0.03965 | -0.0543 | 48.8651
18.5 | 1.9382 | 0.04433 | -0.0516 | 43.7221
19 | 1.9316 | 0.04998 | -0.0492 | 38.6475
19.5 | 1.9281 | 0.05567 | -0.0478 | 34.6345
20 | 1.9284 | 0.06116 | -0.047 | 31.5304

## 125. Re 14M Mach 0.25 (1)
BIGFOIL.COM POLAR EXPORT
NACA64A611
NACA64A611 |  |  |  | Cl Max: | 1.381 | at alpha= | 8 | deg
JavaFoil+Calcfoil stall+Eppler ext transition |  |  |  | L/D Max: | 134.549 | at alpha= | 2.5 | deg
Re: | 14000000 |  |  | Cd Min: | 0.00527 | at alpha= | 0.5 | deg
Mach: | 0.25 |  |  | Cl=0 at alpha= | -4.7966 | deg
|  |  |  | @ Cl=0.1, Cd= | 0.0060255
|  |  |  | @ Cl=0.4, Cd= | 0.0057376
|  |  |  | @ Cl=0.6, Cd= | 0.0052784
alpha (deg) | Cl | Cd | Cm | Cl/Cd
-13.5 | -0.274 | 0.09258 | -0.051 | -2.957
-13 | -0.31 | 0.08702 | -0.051 | -3.559
-12.5 | -0.335 | 0.0814 | -0.052 | -4.111
-12 | -0.354 | 0.07617 | -0.054 | -4.648
-11.5 | -0.367 | 0.07125 | -0.055 | -5.154
-11 | -0.374 | 0.06682 | -0.055 | -5.593
-10.5 | -0.374 | 0.06258 | -0.057 | -5.973
-10 | -0.368 | 0.05776 | -0.059 | -6.363
-9.5 | -0.355 | 0.05273 | -0.064 | -6.739
-9 | -0.379 | 0.01609 | -0.099 | -23.551
-8.5 | -0.38 | 0.00732 | -0.111 | -51.963
-8 | -0.342 | 0.00708 | -0.111 | -48.287
-7.5 | -0.297 | 0.00682 | -0.112 | -43.553
-7 | -0.248 | 0.00668 | -0.113 | -37.038
-6.5 | -0.195 | 0.00655 | -0.113 | -29.771
-6 | -0.14 | 0.00642 | -0.114 | -21.838
-5.5 | -0.083 | 0.0063 | -0.115 | -13.185
-5 | -0.024 | 0.00621 | -0.116 | -3.94
-4.5 | 0.035 | 0.0061 | -0.116 | 5.807
-4 | 0.096 | 0.00603 | -0.117 | 15.961
-3.5 | 0.158 | 0.00596 | -0.118 | 26.449
-3 | 0.219 | 0.00587 | -0.118 | 37.38
-2.5 | 0.281 | 0.00583 | -0.119 | 48.251
-2 | 0.343 | 0.00581 | -0.12 | 59.057
-1.5 | 0.406 | 0.00573 | -0.12 | 70.852
-1 | 0.467 | 0.00541 | -0.121 | 86.344
-0.5 | 0.529 | 0.00528 | -0.122 | 100.138
0 | 0.59 | 0.00528 | -0.122 | 111.868
0.5 | 0.652 | 0.00527 | -0.123 | 123.728
1 | 0.713 | 0.00565 | -0.124 | 126.162
1.5 | 0.774 | 0.00596 | -0.124 | 129.811
2 | 0.835 | 0.0063 | -0.125 | 132.558
2.5 | 0.894 | 0.00664 | -0.126 | 134.549
3 | 0.953 | 0.00717 | -0.126 | 132.897
3.5 | 1.011 | 0.00763 | -0.127 | 132.563
4 | 1.068 | 0.00837 | -0.127 | 127.556
4.5 | 1.123 | 0.00896 | -0.128 | 125.313
5 | 1.177 | 0.0094 | -0.129 | 125.128
5.5 | 1.225 | 0.00985 | -0.129 | 124.401
6 | 1.269 | 0.01027 | -0.13 | 123.593
6.5 | 1.308 | 0.01073 | -0.13 | 121.891
7 | 1.341 | 0.01127 | -0.131 | 119.019
7.5 | 1.366 | 0.01191 | -0.132 | 114.768
8 | 1.381 | 0.01151 | -0.132 | 119.975
8.5 | 1.378 | 0.01148 | -0.132 | 120.1
9 | 1.359 | 0.01353 | -0.133 | 100.399
9.5 | 1.325 | 0.01417 | -0.133 | 93.512
10 | 1.276 | 0.01506 | -0.133 | 84.723
10.5 | 1.212 | 0.01599 | -0.133 | 75.787
11 | 1.133 | 0.01741 | -0.133 | 65.091
11.5 | 1.042 | 0.01857 | -0.134 | 56.118
12 | 0.934 | 0.02092 | -0.133 | 44.642
12.5 | 0.82 | 0.02375 | -0.132 | 34.513
13 | 0.604 | 0.07961 | -0.089 | 7.589

## 126. Re 14M Mach 0.25 (2)
BIGFOIL.COM POLAR EXPORT
NACA64A611
NACA64A611 |  |  |  | Cl Max: | 1.8554 | at alpha= | 15.5 | deg
XFOIL ncrit=9 |  |  |  | L/D Max: | 157.612 | at alpha= | 1.5 | deg
Re: | 14000000 |  |  | Cd Min: | 0.20073 | at alpha= | -18.5 | deg
Mach: | 0.25 |  |  | Cl=0 at alpha= | -4.8628 | deg
|  |  |  | @ Cl=0.1, Cd= | 0.0048503
|  |  |  | @ Cl=0.4, Cd= | 0.0045824
|  |  |  | @ Cl=0.6, Cd= | 0.0042996
alpha (deg) | Cl | Cd | Cm | Cl/Cd
-18.5 | -0.5112 | 0.20073 | -0.0169 | -2.5467
-18 | -0.485 | 0.19279 | -0.0242 | -2.5157
-17.5 | -0.473 | 0.1856 | -0.027 | -2.5485
-17 | -0.4718 | 0.1737 | -0.0318 | -2.7162
-16.5 | -0.4612 | 0.16544 | -0.036 | -2.7877
-15.5 | -0.4552 | 0.14552 | -0.0454 | -3.1281
-14.5 | -0.9439 | 0.03967 | -0.1215 | -23.7938
-14 | -0.9925 | 0.0282 | -0.134 | -35.195
-13.5 | -1.0109 | 0.019 | -0.1358 | -53.2053
-13 | -0.9713 | 0.01546 | -0.1347 | -62.8266
-12.5 | -0.9212 | 0.01305 | -0.1334 | -70.59
-12 | -0.8644 | 0.01134 | -0.1325 | -76.2257
-11.5 | -0.8002 | 0.0104 | -0.1323 | -76.9423
-11 | -0.7298 | 0.00948 | -0.1335 | -76.9831
-10.5 | -0.6552 | 0.00855 | -0.1358 | -76.6316
-10 | -0.5912 | 0.00792 | -0.136 | -74.6465
-9.5 | -0.5281 | 0.00751 | -0.1359 | -70.3196
-9 | -0.4679 | 0.00713 | -0.1354 | -65.6241
-8.5 | -0.4083 | 0.00675 | -0.1349 | -60.4889
-8 | -0.3499 | 0.00643 | -0.1343 | -54.4168
-7.5 | -0.2918 | 0.00622 | -0.1337 | -46.9132
-7 | -0.2375 | 0.00581 | -0.1325 | -40.8778
-6.5 | -0.1822 | 0.00553 | -0.1314 | -32.9476
-6 | -0.1267 | 0.00535 | -0.1305 | -23.6822
-5.5 | -0.0713 | 0.00518 | -0.1296 | -13.7645
-5 | -0.0152 | 0.00508 | -0.129 | -2.9921
-4 | 0.0956 | 0.00486 | -0.1276 | 19.6708
-3.5 | 0.1503 | 0.00474 | -0.1268 | 31.7089
-2.5 | 0.2602 | 0.00462 | -0.1255 | 56.3203
-2 | 0.3142 | 0.0046 | -0.1247 | 68.3043
-1.5 | 0.3676 | 0.00457 | -0.1238 | 80.4376
-1 | 0.4197 | 0.00459 | -0.1226 | 91.4379
-0.5 | 0.4723 | 0.00455 | -0.1215 | 103.8022
0 | 0.5229 | 0.00446 | -0.1201 | 117.2422
0.5 | 0.5708 | 0.00433 | -0.1181 | 131.8245
1.5 | 0.6667 | 0.00423 | -0.1141 | 157.6123
2 | 0.7063 | 0.00467 | -0.1103 | 151.242
2.5 | 0.7467 | 0.00516 | -0.1068 | 144.7093
3 | 0.7861 | 0.00573 | -0.103 | 137.1902
3.5 | 0.8291 | 0.00624 | -0.1001 | 132.8686
4 | 0.8779 | 0.00664 | -0.0984 | 132.2139
4.5 | 0.9283 | 0.00709 | -0.0971 | 130.9309
5 | 0.9854 | 0.0075 | -0.0972 | 131.3867
5.5 | 1.0585 | 0.00804 | -0.1011 | 131.6542
6 | 1.1543 | 0.00857 | -0.1101 | 134.6908
6.5 | 1.2167 | 0.00897 | -0.1113 | 135.641
7 | 1.2732 | 0.00938 | -0.1111 | 135.7356
7.5 | 1.3247 | 0.00983 | -0.1098 | 134.7609
8 | 1.3753 | 0.01028 | -0.1083 | 133.784
8.5 | 1.4257 | 0.01082 | -0.1068 | 131.7652
9 | 1.4706 | 0.01121 | -0.1041 | 131.1864
9.5 | 1.537 | 0.01197 | -0.1062 | 128.4043
10 | 1.5764 | 0.01271 | -0.1024 | 124.0283
10.5 | 1.6133 | 0.0136 | -0.0984 | 118.625
11 | 1.646 | 0.01477 | -0.0938 | 111.4421
11.5 | 1.6803 | 0.01591 | -0.0896 | 105.6128
12 | 1.7129 | 0.0172 | -0.0853 | 99.5872
12.5 | 1.7427 | 0.01872 | -0.0808 | 93.0929
13 | 1.772 | 0.02035 | -0.0763 | 87.0762
13.5 | 1.7962 | 0.02236 | -0.0715 | 80.3309
14 | 1.8191 | 0.02457 | -0.0669 | 74.0374
14.5 | 1.8362 | 0.02728 | -0.062 | 67.3094
15 | 1.8454 | 0.03076 | -0.0569 | 59.9935
15.5 | 1.8554 | 0.03448 | -0.0525 | 53.8109
16 | 1.8512 | 0.03967 | -0.048 | 46.665
16.5 | 1.8431 | 0.04568 | -0.0444 | 40.3481
17 | 1.828 | 0.05283 | -0.0418 | 34.6016
17.5 | 1.7925 | 0.06278 | -0.0405 | 28.5521
18 | 1.7682 | 0.0723 | -0.0408 | 24.4564
18.5 | 1.727 | 0.08458 | -0.0429 | 20.4185
19 | 1.6914 | 0.09704 | -0.0466 | 17.4299
19.5 | 1.6454 | 0.11168 | -0.0524 | 14.7332
20 | 1.6137 | 0.12499 | -0.0587 | 12.9106

## 127. Re 14M Mach 0.50 (1)
BIGFOIL.COM POLAR EXPORT
NACA64A611
NACA64A611 |  |  |  | Cl Max: | 1.342 | at alpha= | 6 | deg
JavaFoil+Calcfoil stall+Eppler ext transition |  |  |  | L/D Max: | 136.347 | at alpha= | 2.5 | deg
Re: | 14000000 |  |  | Cd Min: | 0.00547 | at alpha= | 0.5 | deg
Mach: | 0.5 |  |  | Cl=0 at alpha= | -4.8 | deg
|  |  |  | @ Cl=0.1, Cd= | 0.0063281
|  |  |  | @ Cl=0.4, Cd= | 0.0059856
|  |  |  | @ Cl=0.6, Cd= | 0.0055061
alpha (deg) | Cl | Cd | Cm | Cl/Cd
-20 | -0.836 | 0.14937 | -0.064 | -5.597
-19.5 | -0.808 | 0.14459 | -0.063 | -5.588
-19 | -0.781 | 0.13647 | -0.063 | -5.724
-18.5 | -0.755 | 0.12796 | -0.064 | -5.898
-18 | -0.728 | 0.12144 | -0.065 | -5.999
-17.5 | -0.7 | 0.12531 | -0.063 | -5.582
-17 | -0.673 | 0.11703 | -0.064 | -5.747
-16.5 | -0.645 | 0.11312 | -0.063 | -5.7
-16 | -0.619 | 0.10476 | -0.065 | -5.906
-15.5 | -0.594 | 0.09547 | -0.069 | -6.221
-15 | -0.571 | 0.08443 | -0.074 | -6.765
-14.5 | -0.534 | 0.10156 | -0.061 | -5.259
-14 | -0.507 | 0.09438 | -0.062 | -5.373
-13.5 | -0.481 | 0.08651 | -0.064 | -5.556
-13 | -0.454 | 0.07914 | -0.067 | -5.743
-12.5 | -0.429 | 0.07146 | -0.071 | -6.003
-12 | -0.405 | 0.06288 | -0.078 | -6.442
-11.5 | -0.369 | 0.07736 | -0.06 | -4.769
-11 | -0.342 | 0.07006 | -0.062 | -4.881
-10.5 | -0.316 | 0.06263 | -0.066 | -5.04
-10 | -0.29 | 0.05635 | -0.072 | -5.141
-9.5 | -0.269 | 0.04266 | -0.088 | -6.318
-9 | -0.287 | 0.00808 | -0.123 | -35.551
-8.5 | -0.204 | 0.0539 | -0.061 | -3.787
-8 | -0.176 | 0.05165 | -0.059 | -3.416
-7.5 | -0.149 | 0.04722 | -0.062 | -3.159
-7 | -0.122 | 0.04332 | -0.067 | -2.816
-6.5 | -0.165 | 0.00707 | -0.127 | -23.361
-6 | -0.139 | 0.00691 | -0.128 | -20.108
-5.5 | -0.087 | 0.00672 | -0.128 | -12.954
-5 | -0.026 | 0.00654 | -0.129 | -4.023
-4.5 | 0.039 | 0.00641 | -0.13 | 6.042
-4 | 0.106 | 0.00632 | -0.131 | 16.796
-3.5 | 0.175 | 0.00617 | -0.131 | 28.322
-3 | 0.244 | 0.00611 | -0.132 | 39.994
-2.5 | 0.314 | 0.00603 | -0.133 | 52.05
-2 | 0.383 | 0.006 | -0.134 | 63.876
-1.5 | 0.454 | 0.00594 | -0.134 | 76.365
-1 | 0.522 | 0.00568 | -0.135 | 92.013
-0.5 | 0.591 | 0.00551 | -0.136 | 107.356
0 | 0.66 | 0.00548 | -0.137 | 120.376
0.5 | 0.728 | 0.00547 | -0.137 | 133.276
1 | 0.797 | 0.00598 | -0.138 | 133.321
1.5 | 0.865 | 0.00641 | -0.139 | 135.114
2 | 0.934 | 0.00685 | -0.14 | 136.333
2.5 | 0.998 | 0.00732 | -0.14 | 136.347
3 | 1.063 | 0.00807 | -0.141 | 131.846
3.5 | 1.127 | 0.009 | -0.142 | 125.143
4 | 1.187 | 0.00976 | -0.142 | 121.605
4.5 | 1.244 | 0.01051 | -0.143 | 118.412
5 | 1.295 | 0.01123 | -0.144 | 115.344
5.5 | 1.33 | 0.01101 | -0.144 | 120.817
6 | 1.342 | 0.01103 | -0.145 | 121.716
6.5 | 1.315 | 0.01321 | -0.145 | 99.515
7 | 1.173 | 0.0144 | -0.145 | 81.481
7.5 | 0.821 | 0.01591 | -0.145 | 51.597
8 | 0.854 | 0.01588 | -0.146 | 53.757
8.5 | 0.884 | 0.01722 | -0.146 | 51.346
9 | 0.752 | 0.06013 | -0.081 | 12.515
9.5 | 0.947 | 0.01836 | -0.147 | 51.592
10 | 0.976 | 0.02009 | -0.147 | 48.583
10.5 | 0.84 | 0.06773 | -0.093 | 12.407
11 | 1.038 | 0.02133 | -0.148 | 48.639

## 128. Re 14M Mach 0.50 (2)
BIGFOIL.COM POLAR EXPORT
NACA64A611
NACA64A611 |  |  |  | Cl Max: | 1.5092 | at alpha= | 8.5 | deg
XFOIL ncrit=9 |  |  |  | L/D Max: | 176.577 | at alpha= | 2 | deg
Re: | 14000000 |  |  | Cd Min: | 0.25064 | at alpha= | -20 | deg
Mach: | 0.5 |  |  | Cl=0 at alpha= | -4.7468 | deg
|  |  |  | @ Cl=0.1, Cd= | 0.0051566
|  |  |  | @ Cl=0.4, Cd= | 0.0046758
|  |  |  | @ Cl=0.6, Cd= | 0.0044897
alpha (deg) | Cl | Cd | Cm | Cl/Cd
-20 | -0.5773 | 0.25064 | -0.003 | -2.3033
-19.5 | -0.5551 | 0.24117 | -0.0085 | -2.3017
-19 | -0.5231 | 0.23109 | -0.0172 | -2.2636
-18.5 | -0.5039 | 0.22188 | -0.0216 | -2.271
-17 | -0.4435 | 0.19666 | -0.0354 | -2.2552
-16.5 | -0.4206 | 0.1901 | -0.0397 | -2.2125
-16 | -0.4022 | 0.18134 | -0.0442 | -2.2179
-15 | -0.3665 | 0.16467 | -0.0527 | -2.2257
-14.5 | -0.3481 | 0.1569 | -0.0569 | -2.2186
-14 | -0.3311 | 0.1492 | -0.0609 | -2.2192
-13.5 | -0.3221 | 0.13935 | -0.0653 | -2.3114
-13 | -0.3061 | 0.13193 | -0.0691 | -2.3202
-12.5 | -0.2986 | 0.12261 | -0.0736 | -2.4354
-12 | -0.2859 | 0.11501 | -0.0774 | -2.4859
-11.5 | -0.2694 | 0.10826 | -0.0809 | -2.4885
-11 | -0.264 | 0.0995 | -0.0855 | -2.6533
-10 | -0.2357 | 0.08591 | -0.0931 | -2.7436
-9.5 | -0.23 | 0.07778 | -0.0981 | -2.9571
-9 | -0.2221 | 0.07015 | -0.1031 | -3.1661
-8.5 | -0.2369 | 0.05902 | -0.1118 | -4.0139
-8 | -0.2341 | 0.05008 | -0.121 | -4.6745
-7.5 | -0.2207 | 0.03761 | -0.1421 | -5.8681
-7 | -0.1879 | 0.02195 | -0.1628 | -8.5604
-6.5 | -0.1891 | 0.01056 | -0.1614 | -17.9072
-6 | -0.1457 | 0.00763 | -0.1563 | -19.0957
-5.5 | -0.0922 | 0.00624 | -0.1516 | -14.7756
-5 | -0.032 | 0.00562 | -0.1482 | -5.694
-4.5 | 0.0312 | 0.00532 | -0.1457 | 5.8647
-4 | 0.0956 | 0.00517 | -0.144 | 18.4913
-3.5 | 0.1582 | 0.00498 | -0.1421 | 31.7671
-3 | 0.2205 | 0.00486 | -0.1406 | 45.3704
-2.5 | 0.2827 | 0.00479 | -0.1392 | 59.0188
-2 | 0.3446 | 0.00473 | -0.138 | 72.8541
-1.5 | 0.4059 | 0.00467 | -0.1369 | 86.9165
-1 | 0.4663 | 0.00464 | -0.1356 | 100.4957
-0.5 | 0.5239 | 0.00463 | -0.1338 | 113.1533
0 | 0.5803 | 0.00454 | -0.1318 | 127.8194
0.5 | 0.6351 | 0.0044 | -0.1295 | 144.3409
1 | 0.6856 | 0.00428 | -0.1263 | 160.1869
1.5 | 0.74 | 0.00423 | -0.1238 | 174.9409
2 | 0.7893 | 0.00447 | -0.1202 | 176.5772
2.5 | 0.8264 | 0.00491 | -0.1138 | 168.3096
3 | 0.8609 | 0.00581 | -0.1074 | 148.1756
3.5 | 0.9137 | 0.00668 | -0.1049 | 136.7814
4 | 0.9926 | 0.00749 | -0.108 | 132.5234
4.5 | 1.0859 | 0.00828 | -0.1138 | 131.1473
5 | 1.1513 | 0.00889 | -0.113 | 129.5051
5.5 | 1.2115 | 0.00951 | -0.1109 | 127.3922
6 | 1.2709 | 0.01012 | -0.1083 | 125.583
6.5 | 1.3288 | 0.0108 | -0.1051 | 123.037
7 | 1.384 | 0.01161 | -0.1012 | 119.2076
7.5 | 1.4377 | 0.01257 | -0.0968 | 114.3755
8 | 1.4855 | 0.0139 | -0.0911 | 106.8705
8.5 | 1.5092 | 0.01664 | -0.0823 | 90.6971
9.5 | 1.4772 | 0.02854 | -0.0612 | 51.7589
10 | 1.4498 | 0.03599 | -0.0524 | 40.2834
10.5 | 1.4147 | 0.04475 | -0.0464 | 31.6134
11 | 1.3731 | 0.05513 | -0.0436 | 24.9066
11.5 | 1.3288 | 0.06712 | -0.0442 | 19.7974
12 | 1.2881 | 0.08014 | -0.0477 | 16.0731
12.5 | 1.2527 | 0.09397 | -0.0535 | 13.3309
13 | 1.2155 | 0.10955 | -0.0619 | 11.0954
13.5 | 1.1883 | 0.12529 | -0.0712 | 9.4844

## 129. Re 16M Mach 0.00 (1)
BIGFOIL.COM POLAR EXPORT
NACA64A611
NACA64A611 |  |  |  | Cl Max: | 1.402 | at alpha= | 9 | deg
JavaFoil+Calcfoil stall+Eppler ext transition |  |  |  | L/D Max: | 133.289 | at alpha= | 3.5 | deg
Re: | 16000000 |  |  | Cd Min: | 0.00531 | at alpha= | -0.5 | deg
Mach: | 0 |  |  | Cl=0 at alpha= | -4.7931 | deg
|  |  |  | @ Cl=0.1, Cd= | 0.0058807
|  |  |  | @ Cl=0.4, Cd= | 0.0056015
|  |  |  | @ Cl=0.6, Cd= | 0.0055325
alpha (deg) | Cl | Cd | Cm | Cl/Cd
-15.5 | -0.428 | 0.10934 | -0.048 | -3.914
-15 | -0.441 | 0.10268 | -0.049 | -4.292
-14.5 | -0.452 | 0.09657 | -0.05 | -4.68
-14 | -0.461 | 0.0915 | -0.051 | -5.037
-13.5 | -0.468 | 0.08625 | -0.052 | -5.423
-13 | -0.47 | 0.08246 | -0.052 | -5.704
-12.5 | -0.467 | 0.07828 | -0.052 | -5.961
-12 | -0.461 | 0.07216 | -0.054 | -6.389
-11.5 | -0.453 | 0.06603 | -0.058 | -6.857
-11 | -0.447 | 0.05423 | -0.069 | -8.238
-10.5 | -0.519 | 0.00794 | -0.104 | -65.352
-10 | -0.493 | 0.00753 | -0.105 | -65.442
-9.5 | -0.462 | 0.00739 | -0.106 | -62.496
-9 | -0.426 | 0.00709 | -0.107 | -60.157
-8.5 | -0.387 | 0.00692 | -0.107 | -55.871
-8 | -0.343 | 0.00675 | -0.108 | -50.816
-7.5 | -0.295 | 0.0066 | -0.109 | -44.735
-7 | -0.245 | 0.00644 | -0.109 | -37.967
-6.5 | -0.192 | 0.00635 | -0.11 | -30.216
-6 | -0.137 | 0.00625 | -0.111 | -21.931
-5.5 | -0.081 | 0.00616 | -0.111 | -13.161
-5 | -0.024 | 0.00607 | -0.112 | -3.923
-4.5 | 0.034 | 0.00598 | -0.113 | 5.761
-4 | 0.093 | 0.00589 | -0.113 | 15.842
-3.5 | 0.153 | 0.00581 | -0.114 | 26.28
-3 | 0.213 | 0.00577 | -0.115 | 36.834
-2.5 | 0.273 | 0.00573 | -0.115 | 47.593
-2 | 0.332 | 0.00569 | -0.116 | 58.382
-1.5 | 0.393 | 0.00563 | -0.116 | 69.813
-1 | 0.452 | 0.00539 | -0.117 | 83.963
-0.5 | 0.512 | 0.00531 | -0.118 | 96.492
0 | 0.571 | 0.00546 | -0.118 | 104.57
0.5 | 0.631 | 0.00561 | -0.119 | 112.437
1 | 0.69 | 0.00572 | -0.12 | 120.716
1.5 | 0.749 | 0.00596 | -0.12 | 125.744
2 | 0.809 | 0.00622 | -0.121 | 129.97
2.5 | 0.865 | 0.00658 | -0.122 | 131.541
3 | 0.923 | 0.00701 | -0.122 | 131.617
3.5 | 0.98 | 0.00735 | -0.123 | 133.289
4 | 1.035 | 0.00799 | -0.123 | 129.572
4.5 | 1.09 | 0.00847 | -0.124 | 128.575
5 | 1.142 | 0.00888 | -0.125 | 128.634
5.5 | 1.191 | 0.00924 | -0.125 | 128.992
6 | 1.237 | 0.00961 | -0.126 | 128.729
6.5 | 1.279 | 0.00998 | -0.126 | 128.173
7 | 1.317 | 0.01036 | -0.127 | 127.113
7.5 | 1.35 | 0.01087 | -0.127 | 124.18
8 | 1.378 | 0.01135 | -0.128 | 121.437
8.5 | 1.395 | 0.01201 | -0.129 | 116.174
9 | 1.402 | 0.01256 | -0.129 | 111.686
9.5 | 1.397 | 0.01203 | -0.129 | 116.153
10 | 1.385 | 0.01332 | -0.13 | 103.921
10.5 | 1.364 | 0.01399 | -0.13 | 97.528
11 | 1.336 | 0.01493 | -0.13 | 89.469
11.5 | 1.303 | 0.01557 | -0.13 | 83.671
12 | 1.264 | 0.01643 | -0.13 | 76.908
12.5 | 1.219 | 0.01739 | -0.131 | 70.106
13 | 1.172 | 0.01837 | -0.131 | 63.78
13.5 | 1.119 | 0.01978 | -0.131 | 56.603
14 | 1.061 | 0.02212 | -0.13 | 47.976

## 130. Re 16M Mach 0.00 (2)
BIGFOIL.COM POLAR EXPORT
NACA64A611
NACA64A611 |  |  |  | Cl Max: | 1.9772 | at alpha= | 20 | deg
XFOIL ncrit=9 |  |  |  | L/D Max: | 144.022 | at alpha= | 1.5 | deg
Re: | 16000000 |  |  | Cd Min: | 0.0524 | at alpha= | 20 | deg
Mach: | 0 |  |  | Cl=0 at alpha= | -4.8861 | deg
|  |  |  | @ Cl=0.1, Cd= | 0.0047377
|  |  |  | @ Cl=0.4, Cd= | 0.00454
|  |  |  | @ Cl=0.6, Cd= | 0.0042825
alpha (deg) | Cl | Cd | Cm | Cl/Cd
-11.5 | -0.7271 | 0.00806 | -0.1225 | -90.2109
-11 | -0.6679 | 0.00755 | -0.1239 | -88.4636
-10.5 | -0.6088 | 0.00719 | -0.1251 | -84.6732
-10 | -0.5509 | 0.00686 | -0.1261 | -80.3061
-9.5 | -0.4951 | 0.00659 | -0.1264 | -75.129
-9 | -0.4393 | 0.00635 | -0.1267 | -69.1811
-8.5 | -0.3844 | 0.00609 | -0.1268 | -63.1199
-8 | -0.3301 | 0.00589 | -0.1268 | -56.0441
-7.5 | -0.2764 | 0.00572 | -0.1266 | -48.3217
-7 | -0.2241 | 0.00548 | -0.126 | -40.8942
-6.5 | -0.1719 | 0.00526 | -0.1254 | -32.6806
-6 | -0.1188 | 0.00512 | -0.1249 | -23.2031
-5.5 | -0.0656 | 0.00501 | -0.1245 | -13.0938
-5 | -0.0121 | 0.00493 | -0.1242 | -2.4544
-4 | 0.0941 | 0.00475 | -0.1232 | 19.8105
-3.5 | 0.1467 | 0.00464 | -0.1226 | 31.6164
-2.5 | 0.2523 | 0.00454 | -0.1215 | 55.5727
-2 | 0.3037 | 0.00455 | -0.1206 | 66.7473
-1.5 | 0.3552 | 0.00454 | -0.1198 | 78.2379
-1 | 0.4061 | 0.00454 | -0.1189 | 89.4493
-0.5 | 0.4572 | 0.00451 | -0.118 | 101.3747
0 | 0.5055 | 0.00449 | -0.1165 | 112.5835
0.5 | 0.5532 | 0.00439 | -0.1149 | 126.0137
1 | 0.6011 | 0.00428 | -0.1133 | 140.4439
1.5 | 0.6409 | 0.00445 | -0.1101 | 144.0225
2.5 | 0.7226 | 0.00524 | -0.1041 | 137.9008
3 | 0.7615 | 0.0058 | -0.1008 | 131.2931
3.5 | 0.8072 | 0.00613 | -0.0989 | 131.6803
4 | 0.8538 | 0.00646 | -0.0972 | 132.1672
4.5 | 0.9008 | 0.00684 | -0.0957 | 131.6959
5 | 0.9526 | 0.00715 | -0.0953 | 133.2308
5.5 | 1.0082 | 0.00755 | -0.0959 | 133.5364
6 | 1.0764 | 0.00795 | -0.0994 | 135.3962
6.5 | 1.177 | 0.00842 | -0.1106 | 139.7862
7 | 1.2348 | 0.00878 | -0.1118 | 140.6378
7.5 | 1.2893 | 0.00913 | -0.1122 | 141.2158
8 | 1.3418 | 0.00955 | -0.1122 | 140.5026
8.5 | 1.3937 | 0.00998 | -0.1121 | 139.6493
9 | 1.4261 | 0.01016 | -0.1076 | 140.3642
9.5 | 1.4938 | 0.01073 | -0.1114 | 139.2171
10 | 1.5513 | 0.01136 | -0.1129 | 136.5581
10.5 | 1.5895 | 0.01189 | -0.11 | 133.6838
11 | 1.6234 | 0.01261 | -0.1065 | 128.7391
11.5 | 1.658 | 0.01331 | -0.1032 | 124.568
12 | 1.6906 | 0.01416 | -0.0998 | 119.3927
12.5 | 1.723 | 0.01504 | -0.0965 | 114.5612
13 | 1.7551 | 0.01595 | -0.0934 | 110.0376
13.5 | 1.7861 | 0.01695 | -0.0902 | 105.3746
14 | 1.8146 | 0.01814 | -0.0868 | 100.0331
14.5 | 1.842 | 0.01942 | -0.0835 | 94.8507
15 | 1.8668 | 0.02091 | -0.08 | 89.2779
15.5 | 1.8905 | 0.0225 | -0.0766 | 84.0222
16 | 1.9095 | 0.02448 | -0.0729 | 78.0025
16.5 | 1.9272 | 0.02659 | -0.0693 | 72.4784
17 | 1.9468 | 0.02871 | -0.0662 | 67.8091
17.5 | 1.9427 | 0.03283 | -0.0613 | 59.1745
18 | 1.9569 | 0.0357 | -0.0587 | 54.8151
18.5 | 1.9642 | 0.03935 | -0.0559 | 49.9161
19 | 1.9697 | 0.04339 | -0.0536 | 45.3953
19.5 | 1.9729 | 0.04783 | -0.0516 | 41.2482
20 | 1.9772 | 0.0524 | -0.0502 | 37.7328

## 131. Re 16M Mach 0.10 (1)
BIGFOIL.COM POLAR EXPORT
NACA64A611
NACA64A611 |  |  |  | Cl Max: | 1.397 | at alpha= | 9 | deg
JavaFoil+Calcfoil stall+Eppler ext transition |  |  |  | L/D Max: | 133.066 | at alpha= | 3.5 | deg
Re: | 16000000 |  |  | Cd Min: | 0.00531 | at alpha= | -0.5 | deg
Mach: | 0.1 |  |  | Cl=0 at alpha= | -4.7966 | deg
|  |  |  | @ Cl=0.1, Cd= | 0.005902
|  |  |  | @ Cl=0.4, Cd= | 0.0056108
|  |  |  | @ Cl=0.6, Cd= | 0.0055307
alpha (deg) | Cl | Cd | Cm | Cl/Cd
-15 | -0.412 | 0.10343 | -0.049 | -3.985
-14.5 | -0.427 | 0.09668 | -0.051 | -4.413
-14 | -0.439 | 0.09265 | -0.051 | -4.735
-13.5 | -0.449 | 0.08759 | -0.052 | -5.121
-13 | -0.454 | 0.08301 | -0.051 | -5.469
-12.5 | -0.453 | 0.0785 | -0.051 | -5.772
-12 | -0.45 | 0.07296 | -0.054 | -6.166
-11.5 | -0.443 | 0.06731 | -0.057 | -6.588
-11 | -0.434 | 0.06071 | -0.062 | -7.15
-10.5 | -0.426 | 0.04955 | -0.072 | -8.604
-10 | -0.489 | 0.00794 | -0.106 | -61.551
-9.5 | -0.459 | 0.00749 | -0.106 | -61.312
-9 | -0.425 | 0.00723 | -0.107 | -58.773
-8.5 | -0.386 | 0.00696 | -0.108 | -55.521
-8 | -0.343 | 0.00679 | -0.108 | -50.557
-7.5 | -0.296 | 0.00662 | -0.109 | -44.689
-7 | -0.245 | 0.00649 | -0.11 | -37.761
-6.5 | -0.192 | 0.00638 | -0.11 | -30.148
-6 | -0.138 | 0.00627 | -0.111 | -21.973
-5.5 | -0.081 | 0.00617 | -0.112 | -13.193
-5 | -0.024 | 0.00608 | -0.112 | -3.93
-4.5 | 0.035 | 0.00599 | -0.113 | 5.776
-4 | 0.094 | 0.00591 | -0.114 | 15.876
-3.5 | 0.154 | 0.00583 | -0.114 | 26.339
-3 | 0.214 | 0.00578 | -0.115 | 36.99
-2.5 | 0.274 | 0.00572 | -0.116 | 47.839
-2 | 0.334 | 0.0057 | -0.116 | 58.612
-1.5 | 0.395 | 0.00563 | -0.117 | 70.145
-1 | 0.455 | 0.0054 | -0.118 | 84.284
-0.5 | 0.515 | 0.00531 | -0.118 | 96.86
0 | 0.574 | 0.00547 | -0.119 | 105.034
0.5 | 0.634 | 0.00561 | -0.12 | 113.057
1 | 0.694 | 0.00573 | -0.12 | 121.093
1.5 | 0.753 | 0.00597 | -0.121 | 126.112
2 | 0.813 | 0.00625 | -0.122 | 129.989
2.5 | 0.87 | 0.0066 | -0.122 | 131.788
3 | 0.928 | 0.00704 | -0.123 | 131.792
3.5 | 0.985 | 0.0074 | -0.123 | 133.066
4 | 1.04 | 0.00805 | -0.124 | 129.25
4.5 | 1.095 | 0.00853 | -0.125 | 128.323
5 | 1.148 | 0.00893 | -0.125 | 128.524
5.5 | 1.197 | 0.00931 | -0.126 | 128.568
6 | 1.242 | 0.00969 | -0.126 | 128.21
6.5 | 1.284 | 0.01004 | -0.127 | 127.899
7 | 1.321 | 0.01046 | -0.128 | 126.303
7.5 | 1.353 | 0.01099 | -0.128 | 123.188
8 | 1.38 | 0.01148 | -0.129 | 120.232
8.5 | 1.395 | 0.0121 | -0.129 | 115.24
9 | 1.397 | 0.01169 | -0.129 | 119.425
9.5 | 1.39 | 0.01145 | -0.13 | 121.36
10 | 1.373 | 0.0135 | -0.13 | 101.712
10.5 | 1.349 | 0.0142 | -0.13 | 94.989
11 | 1.315 | 0.0152 | -0.13 | 86.543
11.5 | 1.276 | 0.01579 | -0.131 | 80.812
12 | 1.231 | 0.01686 | -0.131 | 72.978
12.5 | 1.18 | 0.01781 | -0.131 | 66.268
13 | 1.122 | 0.01975 | -0.131 | 56.829
13.5 | 1.063 | 0.02117 | -0.131 | 50.178
14 | 1 | 0.0236 | -0.13 | 42.363

## 132. Re 16M Mach 0.10 (2)
BIGFOIL.COM POLAR EXPORT
NACA64A611
NACA64A611 |  |  |  | Cl Max: | 1.9561 | at alpha= | 19 | deg
XFOIL ncrit=9 |  |  |  | L/D Max: | 145.485 | at alpha= | 1.5 | deg
Re: | 16000000 |  |  | Cd Min: | 0.05799 | at alpha= | 20 | deg
Mach: | 0.1 |  |  | Cl=0 at alpha= | -4.8787 | deg
|  |  |  | @ Cl=0.1, Cd= | 0.0047379
|  |  |  | @ Cl=0.4, Cd= | 0.0045484
|  |  |  | @ Cl=0.6, Cd= | 0.0042892
alpha (deg) | Cl | Cd | Cm | Cl/Cd
-11 | -0.6767 | 0.00772 | -0.1253 | -87.6554
-10.5 | -0.6163 | 0.00731 | -0.1265 | -84.3092
-10 | -0.5571 | 0.00695 | -0.1274 | -80.1583
-9.5 | -0.5005 | 0.00667 | -0.1277 | -75.0375
-9 | -0.4439 | 0.00642 | -0.1279 | -69.1433
-8.5 | -0.3883 | 0.00615 | -0.128 | -63.1382
-7.5 | -0.2791 | 0.00576 | -0.1276 | -48.4549
-7 | -0.2263 | 0.00551 | -0.1269 | -41.0708
-6.5 | -0.1736 | 0.00528 | -0.1263 | -32.8788
-6 | -0.1202 | 0.00514 | -0.1257 | -23.3852
-5.5 | -0.0666 | 0.00502 | -0.1253 | -13.2669
-4 | 0.0942 | 0.00475 | -0.1239 | 19.8316
-3.5 | 0.1471 | 0.00464 | -0.1232 | 31.7026
-2.5 | 0.2535 | 0.00454 | -0.1221 | 55.837
-2 | 0.3052 | 0.00454 | -0.1212 | 67.2247
-1.5 | 0.357 | 0.00454 | -0.1204 | 78.6344
-1 | 0.4081 | 0.00455 | -0.1194 | 89.6923
-0.5 | 0.4595 | 0.00451 | -0.1185 | 101.8847
0 | 0.508 | 0.00449 | -0.117 | 113.1403
0.5 | 0.556 | 0.00439 | -0.1154 | 126.6515
1 | 0.604 | 0.00428 | -0.1138 | 141.1215
1.5 | 0.6445 | 0.00443 | -0.1106 | 145.4853
2 | 0.6852 | 0.00478 | -0.1075 | 143.3473
2.5 | 0.7259 | 0.00524 | -0.1045 | 138.5305
3 | 0.7648 | 0.00581 | -0.101 | 131.6351
3.5 | 0.8106 | 0.00614 | -0.0991 | 132.0195
4 | 0.8575 | 0.00648 | -0.0974 | 132.3302
4.5 | 0.9049 | 0.00687 | -0.0959 | 131.7176
5 | 0.9575 | 0.00718 | -0.0956 | 133.3565
5.5 | 1.0149 | 0.0076 | -0.0965 | 133.5395
6 | 1.0869 | 0.00802 | -0.1008 | 135.5237
6.5 | 1.184 | 0.00848 | -0.1109 | 139.6226
7 | 1.2416 | 0.00884 | -0.1119 | 140.4525
7.5 | 1.2962 | 0.00921 | -0.1121 | 140.7383
8 | 1.3491 | 0.00964 | -0.112 | 139.9481
8.5 | 1.4003 | 0.01009 | -0.1116 | 138.781
9 | 1.4655 | 0.01037 | -0.1146 | 141.3211
9.5 | 1.4983 | 0.01087 | -0.1101 | 137.8381
10 | 1.5565 | 0.01149 | -0.1115 | 135.4656
10.5 | 1.5947 | 0.01205 | -0.1085 | 132.3402
11 | 1.6279 | 0.01286 | -0.1046 | 126.5863
11.5 | 1.6626 | 0.01362 | -0.1013 | 122.0705
12.5 | 1.7282 | 0.01543 | -0.0944 | 112.0026
13 | 1.7605 | 0.01641 | -0.0911 | 107.2821
13.5 | 1.7912 | 0.01751 | -0.0877 | 102.2958
14.5 | 1.8456 | 0.02023 | -0.0806 | 91.2308
15 | 1.8669 | 0.02203 | -0.0765 | 84.7435
15.5 | 1.8894 | 0.02385 | -0.0729 | 79.2201
16 | 1.9039 | 0.02627 | -0.0686 | 72.4743
16.5 | 1.9196 | 0.02874 | -0.0649 | 66.7919
17 | 1.9396 | 0.03099 | -0.062 | 62.5879
17.5 | 1.9372 | 0.03529 | -0.0575 | 54.8937
18 | 1.949 | 0.03859 | -0.0549 | 50.5053
18.5 | 1.9543 | 0.04274 | -0.0523 | 45.7253
19 | 1.9561 | 0.04743 | -0.0501 | 41.2418
19.5 | 1.9541 | 0.05279 | -0.0483 | 37.0165
20 | 1.9561 | 0.05799 | -0.0474 | 33.7317

## 133. Re 16M Mach 0.25 (1)
BIGFOIL.COM POLAR EXPORT
NACA64A611
NACA64A611 |  |  |  | Cl Max: | 1.384 | at alpha= | 8 | deg
JavaFoil+Calcfoil stall+Eppler ext transition |  |  |  | L/D Max: | 133.014 | at alpha= | 3.5 | deg
Re: | 16000000 |  |  | Cd Min: | 0.00536 | at alpha= | -0.5 | deg
Mach: | 0.25 |  |  | Cl=0 at alpha= | -4.7966 | deg
|  |  |  | @ Cl=0.1, Cd= | 0.0059548
|  |  |  | @ Cl=0.4, Cd= | 0.0056767
|  |  |  | @ Cl=0.6, Cd= | 0.0055442
alpha (deg) | Cl | Cd | Cm | Cl/Cd
-14 | -0.23 | 0.09781 | -0.05 | -2.355
-13.5 | -0.274 | 0.09209 | -0.051 | -2.973
-13 | -0.31 | 0.08673 | -0.051 | -3.57
-12.5 | -0.335 | 0.08151 | -0.052 | -4.106
-12 | -0.354 | 0.07563 | -0.054 | -4.681
-11.5 | -0.367 | 0.0705 | -0.055 | -5.211
-11 | -0.373 | 0.06736 | -0.054 | -5.544
-10.5 | -0.374 | 0.06207 | -0.057 | -6.025
-10 | -0.368 | 0.05702 | -0.061 | -6.455
-9.5 | -0.356 | 0.05202 | -0.065 | -6.842
-9 | -0.412 | 0.00772 | -0.11 | -53.328
-8.5 | -0.38 | 0.00722 | -0.111 | -52.657
-8 | -0.342 | 0.007 | -0.111 | -48.856
-7.5 | -0.297 | 0.00676 | -0.112 | -43.951
-7 | -0.248 | 0.00666 | -0.113 | -37.148
-6.5 | -0.195 | 0.00648 | -0.113 | -30.118
-6 | -0.14 | 0.00635 | -0.114 | -22.072
-5.5 | -0.083 | 0.00624 | -0.115 | -13.314
-5 | -0.024 | 0.00616 | -0.116 | -3.971
-4.5 | 0.035 | 0.00604 | -0.116 | 5.865
-4 | 0.096 | 0.00596 | -0.117 | 16.148
-3.5 | 0.158 | 0.00588 | -0.118 | 26.788
-3 | 0.219 | 0.0058 | -0.118 | 37.806
-2.5 | 0.281 | 0.00576 | -0.119 | 48.825
-2 | 0.343 | 0.00574 | -0.12 | 59.79
-1.5 | 0.406 | 0.00567 | -0.12 | 71.53
-1 | 0.467 | 0.00543 | -0.121 | 86.083
-0.5 | 0.529 | 0.00536 | -0.122 | 98.708
0 | 0.59 | 0.00552 | -0.122 | 106.857
0.5 | 0.652 | 0.00567 | -0.123 | 114.824
1 | 0.713 | 0.00581 | -0.124 | 122.648
1.5 | 0.774 | 0.00607 | -0.124 | 127.481
2 | 0.835 | 0.00634 | -0.125 | 131.654
2.5 | 0.894 | 0.00674 | -0.126 | 132.547
3 | 0.953 | 0.00721 | -0.126 | 132.264
3.5 | 1.011 | 0.0076 | -0.127 | 133.014
4 | 1.068 | 0.00827 | -0.127 | 129.092
4.5 | 1.123 | 0.00885 | -0.128 | 126.923
5 | 1.177 | 0.00928 | -0.129 | 126.737
5.5 | 1.225 | 0.00966 | -0.129 | 126.803
6 | 1.269 | 0.01004 | -0.13 | 126.373
6.5 | 1.308 | 0.0105 | -0.13 | 124.589
7 | 1.341 | 0.01103 | -0.131 | 121.599
7.5 | 1.366 | 0.01168 | -0.132 | 116.991
8 | 1.384 | 0.01229 | -0.132 | 112.616
8.5 | 1.38 | 0.01187 | -0.132 | 116.187
9 | 1.36 | 0.01324 | -0.133 | 102.755
9.5 | 1.326 | 0.01389 | -0.133 | 95.468
10 | 1.277 | 0.0148 | -0.133 | 86.258
10.5 | 1.212 | 0.01573 | -0.133 | 77.063
11 | 1.134 | 0.01698 | -0.134 | 66.762
11.5 | 1.043 | 0.01811 | -0.134 | 57.61
12 | 0.937 | 0.02017 | -0.133 | 46.452
12.5 | 0.823 | 0.02247 | -0.132 | 36.637
13 | 0.617 | 0.06873 | -0.1 | 8.984

## 134. Re 16M Mach 0.25 (2)
BIGFOIL.COM POLAR EXPORT
NACA64A611
NACA64A611 |  |  |  | Cl Max: | 1.8739 | at alpha= | 15.5 | deg
XFOIL ncrit=9 |  |  |  | L/D Max: | 152.995 | at alpha= | 1.5 | deg
Re: | 16000000 |  |  | Cd Min: | 0.11985 | at alpha= | 20 | deg
Mach: | 0.25 |  |  | Cl=0 at alpha= | -4.8552 | deg
|  |  |  | @ Cl=0.1, Cd= | 0.004789
|  |  |  | @ Cl=0.4, Cd= | 0.0045564
|  |  |  | @ Cl=0.6, Cd= | 0.0043156
alpha (deg) | Cl | Cd | Cm | Cl/Cd
-10.5 | -0.6609 | 0.00833 | -0.1348 | -79.3397
-10 | -0.5938 | 0.00767 | -0.1356 | -77.4185
-9.5 | -0.5321 | 0.00722 | -0.1353 | -73.6981
-9 | -0.4704 | 0.00687 | -0.1351 | -68.4716
-8.5 | -0.4106 | 0.00651 | -0.1346 | -63.0722
-7.5 | -0.294 | 0.00602 | -0.1334 | -48.8372
-7 | -0.2381 | 0.00574 | -0.1324 | -41.4808
-6.5 | -0.1831 | 0.00545 | -0.1313 | -33.5963
-6 | -0.1276 | 0.00527 | -0.1304 | -24.2125
-5.5 | -0.0722 | 0.00509 | -0.1295 | -14.1847
-5 | -0.0161 | 0.00499 | -0.1289 | -3.2265
-4.5 | 0.0395 | 0.00488 | -0.1282 | 8.0943
-4 | 0.095 | 0.0048 | -0.1275 | 19.7917
-3.5 | 0.1496 | 0.00468 | -0.1267 | 31.9658
-2.5 | 0.2596 | 0.00457 | -0.1254 | 56.8053
-2 | 0.3134 | 0.00455 | -0.1245 | 68.8791
-1.5 | 0.3666 | 0.00455 | -0.1236 | 80.5714
-1 | 0.4189 | 0.00456 | -0.1224 | 91.864
-0.5 | 0.4718 | 0.00453 | -0.1214 | 104.1501
0 | 0.5218 | 0.00448 | -0.1199 | 116.4732
0.5 | 0.5713 | 0.00438 | -0.1182 | 130.4338
1 | 0.6203 | 0.00427 | -0.1164 | 145.2693
1.5 | 0.664 | 0.00434 | -0.1135 | 152.9954
2 | 0.7024 | 0.00479 | -0.1095 | 146.6388
2.5 | 0.744 | 0.00525 | -0.1062 | 141.7143
3 | 0.7837 | 0.00581 | -0.1026 | 134.8881
3.5 | 0.829 | 0.00622 | -0.1 | 133.2797
4 | 0.8777 | 0.00659 | -0.0983 | 133.1866
4.5 | 0.9282 | 0.00703 | -0.097 | 132.0341
5 | 0.9851 | 0.00738 | -0.097 | 133.4824
5.5 | 1.0583 | 0.0079 | -0.101 | 133.962
6 | 1.1577 | 0.0084 | -0.1107 | 137.8214
6.5 | 1.2205 | 0.0088 | -0.112 | 138.6932
7 | 1.2784 | 0.00919 | -0.1121 | 139.1077
7.5 | 1.3298 | 0.00964 | -0.1107 | 137.9461
8 | 1.3802 | 0.01007 | -0.1091 | 137.0606
8.5 | 1.4292 | 0.01061 | -0.1073 | 134.7031
9 | 1.5018 | 0.01104 | -0.1107 | 136.0326
9.5 | 1.5282 | 0.01165 | -0.1039 | 131.176
10 | 1.5841 | 0.01241 | -0.1037 | 127.6471
10.5 | 1.621 | 0.01329 | -0.0996 | 121.9714
11 | 1.6546 | 0.01439 | -0.0951 | 114.9826
11.5 | 1.6909 | 0.0154 | -0.0911 | 109.7987
12 | 1.7243 | 0.01662 | -0.0868 | 103.7485
12.5 | 1.7548 | 0.01807 | -0.0823 | 97.1112
13 | 1.7838 | 0.01966 | -0.0778 | 90.7325
13.5 | 1.8078 | 0.02166 | -0.0728 | 83.4626
14 | 1.8331 | 0.02368 | -0.0683 | 77.4113
14.5 | 1.8505 | 0.0263 | -0.0633 | 70.3612
15 | 1.8623 | 0.02955 | -0.0582 | 63.022
15.5 | 1.8739 | 0.03303 | -0.0537 | 56.7333
16 | 1.873 | 0.03781 | -0.0491 | 49.5372
16.5 | 1.8674 | 0.04344 | -0.0452 | 42.988
17 | 1.8548 | 0.05016 | -0.0422 | 36.9777
17.5 | 1.8211 | 0.05967 | -0.0404 | 30.5195
18 | 1.7979 | 0.06876 | -0.0401 | 26.1475
18.5 | 1.758 | 0.08061 | -0.0417 | 21.8087
19 | 1.7227 | 0.09267 | -0.0448 | 18.5896
19.5 | 1.6776 | 0.10683 | -0.0499 | 15.7035
20 | 1.6457 | 0.11985 | -0.0557 | 13.7313

## 135. Re 16M Mach 0.50 (1)
BIGFOIL.COM POLAR EXPORT
NACA64A611
NACA64A611 |  |  |  | Cl Max: | 1.344 | at alpha= | 6 | deg
JavaFoil+Calcfoil stall+Eppler ext transition |  |  |  | L/D Max: | 135.579 | at alpha= | 2 | deg
Re: | 16000000 |  |  | Cd Min: | 0.00556 | at alpha= | -0.5 | deg
Mach: | 0.5 |  |  | Cl=0 at alpha= | -4.8 | deg
|  |  |  | @ Cl=0.1, Cd= | 0.0062289
|  |  |  | @ Cl=0.4, Cd= | 0.0059104
|  |  |  | @ Cl=0.6, Cd= | 0.00556
alpha (deg) | Cl | Cd | Cm | Cl/Cd
-20 | -0.834 | 0.15879 | -0.062 | -5.255
-19.5 | -0.807 | 0.15286 | -0.062 | -5.279
-19 | -0.78 | 0.14585 | -0.062 | -5.347
-18.5 | -0.753 | 0.13715 | -0.063 | -5.492
-18 | -0.727 | 0.12927 | -0.063 | -5.62
-17.5 | -0.7 | 0.12417 | -0.064 | -5.636
-17 | -0.673 | 0.11556 | -0.065 | -5.825
-16.5 | -0.645 | 0.11166 | -0.064 | -5.779
-16 | -0.619 | 0.10334 | -0.066 | -5.994
-15.5 | -0.595 | 0.09342 | -0.07 | -6.371
-15 | -0.575 | 0.08028 | -0.077 | -7.157
-14.5 | -0.534 | 0.10103 | -0.062 | -5.289
-14 | -0.507 | 0.0937 | -0.063 | -5.415
-13.5 | -0.481 | 0.08592 | -0.065 | -5.597
-13 | -0.455 | 0.07837 | -0.068 | -5.806
-12.5 | -0.43 | 0.07026 | -0.073 | -6.118
-12 | -0.407 | 0.06011 | -0.08 | -6.777
-11.5 | -0.369 | 0.07646 | -0.06 | -4.827
-11 | -0.342 | 0.07013 | -0.062 | -4.879
-10.5 | -0.316 | 0.06199 | -0.067 | -5.096
-10 | -0.29 | 0.05516 | -0.074 | -5.265
-9.5 | -0.288 | 0.02312 | -0.106 | -12.467
-9 | -0.287 | 0.00798 | -0.123 | -36.003
-8.5 | -0.204 | 0.05351 | -0.061 | -3.815
-8 | -0.176 | 0.05106 | -0.06 | -3.455
-7.5 | -0.149 | 0.04696 | -0.063 | -3.178
-7 | -0.122 | 0.04289 | -0.069 | -2.847
-6.5 | -0.165 | 0.00702 | -0.127 | -23.544
-6 | -0.139 | 0.00685 | -0.128 | -20.294
-5.5 | -0.087 | 0.00662 | -0.128 | -13.139
-5 | -0.026 | 0.00646 | -0.129 | -4.071
-4.5 | 0.039 | 0.00632 | -0.13 | 6.129
-4 | 0.106 | 0.00622 | -0.131 | 17.063
-3.5 | 0.175 | 0.00609 | -0.131 | 28.695
-3 | 0.244 | 0.00603 | -0.132 | 40.471
-2.5 | 0.314 | 0.00597 | -0.133 | 52.607
-2 | 0.383 | 0.00592 | -0.134 | 64.754
-1.5 | 0.454 | 0.00588 | -0.134 | 77.224
-1 | 0.522 | 0.00574 | -0.135 | 90.998
-0.5 | 0.591 | 0.00556 | -0.136 | 106.313
0 | 0.66 | 0.00556 | -0.137 | 118.669
0.5 | 0.728 | 0.00593 | -0.137 | 122.839
1 | 0.797 | 0.00617 | -0.138 | 129.217
1.5 | 0.865 | 0.0065 | -0.139 | 133.228
2 | 0.934 | 0.00689 | -0.14 | 135.579
2.5 | 0.998 | 0.00746 | -0.14 | 133.794
3 | 1.063 | 0.00805 | -0.141 | 132.191
3.5 | 1.127 | 0.0089 | -0.142 | 126.562
4 | 1.187 | 0.00967 | -0.142 | 122.816
4.5 | 1.244 | 0.0103 | -0.143 | 120.789
5 | 1.295 | 0.01094 | -0.144 | 118.369
5.5 | 1.332 | 0.01172 | -0.145 | 113.667
6 | 1.344 | 0.01139 | -0.145 | 117.965
6.5 | 1.316 | 0.01294 | -0.145 | 101.708
7 | 1.175 | 0.0141 | -0.145 | 83.311
7.5 | 0.821 | 0.01557 | -0.145 | 52.762
8 | 0.854 | 0.01552 | -0.146 | 55.029
8.5 | 0.885 | 0.0168 | -0.146 | 52.653
9 | 0.755 | 0.05877 | -0.084 | 12.841
9.5 | 0.948 | 0.0179 | -0.147 | 52.949
10 | 0.977 | 0.01956 | -0.147 | 49.962
10.5 | 0.914 | 0.04098 | -0.128 | 22.297
11 | 1.038 | 0.02083 | -0.148 | 49.857

## 136. Re 16M Mach 0.50 (2)
BIGFOIL.COM POLAR EXPORT
NACA64A611
NACA64A611 |  |  |  | Cl Max: | 1.5158 | at alpha= | 8.5 | deg
XFOIL ncrit=9 |  |  |  | L/D Max: | 174.623 | at alpha= | 1.5 | deg
Re: | 16000000 |  |  | Cd Min: | 0.12463 | at alpha= | 13.5 | deg
Mach: | 0.5 |  |  | Cl=0 at alpha= | -4.734 | deg
|  |  |  | @ Cl=0.1, Cd= | 0.0050472
|  |  |  | @ Cl=0.4, Cd= | 0.0046237
|  |  |  | @ Cl=0.6, Cd= | 0.0044911
alpha (deg) | Cl | Cd | Cm | Cl/Cd
-10 | -0.2382 | 0.08566 | -0.093 | -2.7808
-9.5 | -0.2378 | 0.07661 | -0.0986 | -3.104
-9 | -0.2335 | 0.06846 | -0.1042 | -3.4108
-8.5 | -0.25 | 0.0571 | -0.1136 | -4.3783
-8 | -0.2456 | 0.04798 | -0.124 | -5.1188
-7.5 | -0.2282 | 0.03567 | -0.1448 | -6.3975
-7 | -0.1933 | 0.02035 | -0.164 | -9.4988
-6.5 | -0.1915 | 0.01024 | -0.1613 | -18.7012
-6 | -0.1508 | 0.00718 | -0.1557 | -21.0028
-5.5 | -0.0956 | 0.00599 | -0.1512 | -15.9599
-5 | -0.034 | 0.00546 | -0.1479 | -6.2271
-4.5 | 0.0299 | 0.0052 | -0.1455 | 5.75
-4 | 0.0946 | 0.00506 | -0.1438 | 18.6957
-3.5 | 0.1577 | 0.00491 | -0.1421 | 32.1181
-3 | 0.22 | 0.00478 | -0.1405 | 46.0251
-2.5 | 0.2824 | 0.00472 | -0.1392 | 59.8305
-2 | 0.3444 | 0.00466 | -0.138 | 73.9056
-1.5 | 0.4056 | 0.00462 | -0.1368 | 87.7922
-1 | 0.4659 | 0.00458 | -0.1355 | 101.7249
-0.5 | 0.524 | 0.00458 | -0.1338 | 114.4105
0 | 0.5804 | 0.00453 | -0.1318 | 128.1236
0.5 | 0.6358 | 0.00442 | -0.1296 | 143.8462
1 | 0.6865 | 0.00433 | -0.1264 | 158.545
1.5 | 0.7404 | 0.00424 | -0.1239 | 174.6226
2 | 0.7848 | 0.00456 | -0.1193 | 172.1053
3 | 0.8563 | 0.00589 | -0.1065 | 145.382
3.5 | 0.9116 | 0.00667 | -0.1044 | 136.6717
4 | 0.9923 | 0.00739 | -0.1078 | 134.276
4.5 | 1.0902 | 0.00813 | -0.1145 | 134.0959
5 | 1.1573 | 0.00871 | -0.114 | 132.8703
5.5 | 1.2182 | 0.00931 | -0.112 | 130.8485
6 | 1.2776 | 0.0099 | -0.1093 | 129.0505
6.5 | 1.3362 | 0.01053 | -0.1062 | 126.8946
7 | 1.3912 | 0.01134 | -0.1022 | 122.6808
7.5 | 1.4454 | 0.01226 | -0.0977 | 117.8956
8 | 1.4942 | 0.01352 | -0.092 | 110.5178
8.5 | 1.5158 | 0.01622 | -0.0827 | 93.4525
9 | 1.4882 | 0.0199 | -0.0671 | 74.7839
9.5 | 1.478 | 0.02744 | -0.0597 | 53.863
10 | 1.4559 | 0.03561 | -0.0526 | 40.8846
10.5 | 1.4198 | 0.04437 | -0.0465 | 31.9991
11 | 1.3768 | 0.05482 | -0.0436 | 25.1149
11.5 | 1.3331 | 0.06668 | -0.0441 | 19.9925
12 | 1.2925 | 0.07966 | -0.0475 | 16.2252
12.5 | 1.2568 | 0.09347 | -0.0533 | 13.446
13 | 1.2197 | 0.10897 | -0.0616 | 11.193
13.5 | 1.1925 | 0.12463 | -0.0708 | 9.5683

## 137. Re 18M Mach 0.00 (1)
BIGFOIL.COM POLAR EXPORT
NACA64A611
NACA64A611 |  |  |  | Cl Max: | 1.402 | at alpha= | 9 | deg
JavaFoil+Calcfoil stall+Eppler ext transition |  |  |  | L/D Max: | 132.043 | at alpha= | 3 | deg
Re: | 18000000 |  |  | Cd Min: | 0.00538 | at alpha= | -3 | deg
Mach: | 0 |  |  | Cl=0 at alpha= | -4.7931 | deg
|  |  |  | @ Cl=0.1, Cd= | 0.005813
|  |  |  | @ Cl=0.4, Cd= | 0.0055798
|  |  |  | @ Cl=0.6, Cd= | 0.0056977
alpha (deg) | Cl | Cd | Cm | Cl/Cd
-15.5 | -0.428 | 0.10803 | -0.049 | -3.962
-15 | -0.441 | 0.10213 | -0.05 | -4.317
-14.5 | -0.452 | 0.09562 | -0.051 | -4.729
-14 | -0.461 | 0.09091 | -0.051 | -5.071
-13.5 | -0.468 | 0.08615 | -0.052 | -5.43
-13 | -0.471 | 0.08198 | -0.052 | -5.739
-12.5 | -0.467 | 0.07795 | -0.052 | -5.99
-12 | -0.461 | 0.07169 | -0.055 | -6.434
-11.5 | -0.453 | 0.06523 | -0.06 | -6.951
-11 | -0.453 | 0.0481 | -0.075 | -9.425
-10.5 | -0.519 | 0.00784 | -0.104 | -66.22
-10 | -0.493 | 0.00748 | -0.105 | -65.849
-9.5 | -0.462 | 0.00734 | -0.106 | -62.922
-9 | -0.426 | 0.00703 | -0.107 | -60.667
-8.5 | -0.387 | 0.00686 | -0.107 | -56.375
-8 | -0.343 | 0.00669 | -0.108 | -51.276
-7.5 | -0.295 | 0.00652 | -0.109 | -45.315
-7 | -0.245 | 0.0064 | -0.109 | -38.191
-6.5 | -0.192 | 0.00629 | -0.11 | -30.482
-6 | -0.137 | 0.0062 | -0.111 | -22.124
-5.5 | -0.081 | 0.00611 | -0.111 | -13.275
-5 | -0.024 | 0.00601 | -0.112 | -3.96
-4.5 | 0.034 | 0.00591 | -0.113 | 5.826
-4 | 0.093 | 0.00582 | -0.113 | 16.036
-3.5 | 0.153 | 0.00576 | -0.114 | 26.517
-3 | 0.213 | 0.00538 | -0.115 | 39.514
-2.5 | 0.273 | 0.00566 | -0.115 | 48.165
-2 | 0.332 | 0.00563 | -0.116 | 59.08
-1.5 | 0.393 | 0.0056 | -0.116 | 70.212
-1 | 0.452 | 0.00543 | -0.117 | 83.384
-0.5 | 0.512 | 0.00553 | -0.118 | 92.625
0 | 0.571 | 0.00563 | -0.118 | 101.507
0.5 | 0.631 | 0.00577 | -0.119 | 109.322
1 | 0.69 | 0.0059 | -0.12 | 117.03
1.5 | 0.749 | 0.00602 | -0.12 | 124.547
2 | 0.809 | 0.00628 | -0.121 | 128.832
2.5 | 0.865 | 0.00666 | -0.122 | 129.942
3 | 0.923 | 0.00699 | -0.122 | 132.043
3.5 | 0.98 | 0.00753 | -0.123 | 130.094
4 | 1.035 | 0.00791 | -0.123 | 130.81
4.5 | 1.09 | 0.00841 | -0.124 | 129.63
5 | 1.142 | 0.00875 | -0.125 | 130.514
5.5 | 1.191 | 0.0091 | -0.125 | 130.954
6 | 1.237 | 0.00945 | -0.126 | 130.923
6.5 | 1.279 | 0.0098 | -0.126 | 130.594
7 | 1.317 | 0.01018 | -0.127 | 129.355
7.5 | 1.35 | 0.01067 | -0.127 | 126.489
8 | 1.378 | 0.01114 | -0.128 | 123.741
8.5 | 1.395 | 0.01172 | -0.129 | 119.05
9 | 1.402 | 0.0124 | -0.129 | 113.048
9.5 | 1.398 | 0.01176 | -0.129 | 118.865
10 | 1.386 | 0.01306 | -0.13 | 106.105
10.5 | 1.365 | 0.01369 | -0.13 | 99.711
11 | 1.337 | 0.01464 | -0.13 | 91.301
11.5 | 1.304 | 0.01519 | -0.13 | 85.822
12 | 1.264 | 0.01616 | -0.13 | 78.222
12.5 | 1.22 | 0.01703 | -0.131 | 71.639
13 | 1.172 | 0.01819 | -0.131 | 64.391
13.5 | 1.121 | 0.01931 | -0.131 | 58.02
14 | 1.063 | 0.02145 | -0.13 | 49.549

## 138. Re 18M Mach 0.00 (2)
BIGFOIL.COM POLAR EXPORT
NACA64A611
NACA64A611 |  |  |  | Cl Max: | 1.9971 | at alpha= | 20 | deg
XFOIL ncrit=9 |  |  |  | L/D Max: | 143.671 | at alpha= | 7.5 | deg
Re: | 18000000 |  |  | Cd Min: | 0.05022 | at alpha= | 20 | deg
Mach: | 0 |  |  | Cl=0 at alpha= | -4.8788 | deg
|  |  |  | @ Cl=0.1, Cd= | 0.0046759
|  |  |  | @ Cl=0.4, Cd= | 0.0045139
|  |  |  | @ Cl=0.6, Cd= | 0.0043515
alpha (deg) | Cl | Cd | Cm | Cl/Cd
-20 | -1.3568 | 0.04631 | -0.0988 | -29.2982
-19.5 | -1.3931 | 0.03363 | -0.111 | -41.4243
-19 | -1.3978 | 0.02742 | -0.116 | -50.9774
-18.5 | -1.3998 | 0.02328 | -0.1176 | -60.1289
-17.5 | -1.3467 | 0.01912 | -0.1153 | -70.4341
-17 | -1.3073 | 0.01752 | -0.1151 | -74.6176
-16.5 | -1.2658 | 0.01596 | -0.1148 | -79.3108
-16 | -1.2234 | 0.01437 | -0.1145 | -85.1357
-15.5 | -1.1762 | 0.01328 | -0.1144 | -88.5693
-15 | -1.1261 | 0.01243 | -0.1145 | -90.5953
-14.5 | -1.0769 | 0.01134 | -0.1146 | -94.9647
-14 | -1.0263 | 0.01052 | -0.1146 | -97.557
-13.5 | -0.9736 | 0.0099 | -0.1148 | -98.3434
-13 | -0.9193 | 0.00936 | -0.1152 | -98.2158
-12.5 | -0.8633 | 0.00888 | -0.1159 | -97.2185
-12 | -0.8074 | 0.00842 | -0.1165 | -95.8907
-11.5 | -0.7512 | 0.00795 | -0.1171 | -94.4906
-11 | -0.673 | 0.00739 | -0.1229 | -91.069
-10.5 | -0.6102 | 0.00701 | -0.1249 | -87.0471
-10 | -0.5533 | 0.00669 | -0.1256 | -82.7055
-9.5 | -0.497 | 0.00642 | -0.1261 | -77.4143
-9 | -0.4406 | 0.00618 | -0.1265 | -71.2945
-8.5 | -0.3854 | 0.00596 | -0.1267 | -64.6644
-8 | -0.3312 | 0.00577 | -0.1266 | -57.4003
-7.5 | -0.2777 | 0.0056 | -0.1263 | -49.5893
-7 | -0.2247 | 0.00542 | -0.1259 | -41.4576
-6.5 | -0.1728 | 0.00519 | -0.1252 | -33.2948
-6 | -0.1197 | 0.00505 | -0.1248 | -23.703
-5.5 | -0.0663 | 0.00493 | -0.1244 | -13.4483
-4 | 0.0938 | 0.00469 | -0.1232 | 20
-3.5 | 0.1464 | 0.00457 | -0.1226 | 32.035
-3 | 0.1992 | 0.00455 | -0.122 | 43.7802
-2.5 | 0.2512 | 0.00451 | -0.1213 | 55.6984
-2 | 0.3023 | 0.00453 | -0.1204 | 66.7329
-1.5 | 0.3541 | 0.00452 | -0.1196 | 78.3407
0 | 0.5049 | 0.0045 | -0.1163 | 112.2
0.5 | 0.5534 | 0.00443 | -0.1149 | 124.921
1 | 0.6009 | 0.00435 | -0.1133 | 138.1379
1.5 | 0.6362 | 0.00466 | -0.1091 | 136.5236
2 | 0.6801 | 0.00485 | -0.1068 | 140.2268
2.5 | 0.7218 | 0.00528 | -0.104 | 136.7045
3 | 0.7613 | 0.0058 | -0.1007 | 131.2586
3.5 | 0.8074 | 0.00611 | -0.0989 | 132.144
4 | 0.8545 | 0.0064 | -0.0974 | 133.5156
4.5 | 0.9014 | 0.00677 | -0.0958 | 133.1462
5 | 0.9536 | 0.00705 | -0.0955 | 135.2624
5.5 | 1.0075 | 0.00744 | -0.0956 | 135.4167
6 | 1.0736 | 0.00782 | -0.0987 | 137.289
6.5 | 1.1786 | 0.00829 | -0.1109 | 142.1713
7 | 1.2371 | 0.00863 | -0.1122 | 143.3488
7.5 | 1.2916 | 0.00899 | -0.1126 | 143.6707
8 | 1.3448 | 0.00938 | -0.1127 | 143.3689
8.5 | 1.3961 | 0.00982 | -0.1125 | 142.169
9 | 1.4458 | 0.01028 | -0.112 | 140.642
9.5 | 1.4691 | 0.01043 | -0.1055 | 140.8533
10 | 1.5528 | 0.01113 | -0.113 | 139.5148
10.5 | 1.596 | 0.01165 | -0.1113 | 136.9957
11 | 1.6296 | 0.01238 | -0.1076 | 131.6317
11.5 | 1.6643 | 0.01307 | -0.1044 | 127.3374
13.5 | 1.7945 | 0.01651 | -0.0915 | 108.6917
14 | 1.8235 | 0.01765 | -0.0881 | 103.3144
14.5 | 1.8509 | 0.01889 | -0.0848 | 97.9831
15 | 1.8751 | 0.0204 | -0.0811 | 91.9167
15.5 | 1.8988 | 0.02196 | -0.0776 | 86.4663
16 | 1.9174 | 0.02395 | -0.0738 | 80.0585
16.5 | 1.9359 | 0.02598 | -0.0702 | 74.515
17 | 1.9566 | 0.02798 | -0.0672 | 69.9285
18.5 | 1.9811 | 0.03777 | -0.057 | 52.4517
19 | 1.9873 | 0.04165 | -0.0545 | 47.7143
19.5 | 1.9917 | 0.04591 | -0.0524 | 43.3827
20 | 1.9971 | 0.05022 | -0.0508 | 39.767

## 139. Re 18M Mach 0.10 (1)
BIGFOIL.COM POLAR EXPORT
NACA64A611
NACA64A611 |  |  |  | Cl Max: | 1.399 | at alpha= | 9 | deg
JavaFoil+Calcfoil stall+Eppler ext transition |  |  |  | L/D Max: | 132.226 | at alpha= | 3 | deg
Re: | 18000000 |  |  | Cd Min: | 0.00538 | at alpha= | -3 | deg
Mach: | 0.1 |  |  | Cl=0 at alpha= | -4.7966 | deg
|  |  |  | @ Cl=0.1, Cd= | 0.005824
|  |  |  | @ Cl=0.4, Cd= | 0.0055858
|  |  |  | @ Cl=0.6, Cd= | 0.0056963
alpha (deg) | Cl | Cd | Cm | Cl/Cd
-15 | -0.412 | 0.10447 | -0.049 | -3.945
-14.5 | -0.427 | 0.09617 | -0.051 | -4.438
-14 | -0.439 | 0.09209 | -0.051 | -4.765
-13.5 | -0.449 | 0.08701 | -0.052 | -5.157
-13 | -0.454 | 0.08287 | -0.052 | -5.482
-12.5 | -0.454 | 0.07729 | -0.053 | -5.873
-12 | -0.451 | 0.0714 | -0.056 | -6.317
-11.5 | -0.444 | 0.06662 | -0.058 | -6.661
-11 | -0.434 | 0.06081 | -0.062 | -7.136
-10.5 | -0.452 | 0.0293 | -0.087 | -15.419
-10 | -0.489 | 0.00782 | -0.106 | -62.511
-9.5 | -0.459 | 0.00741 | -0.106 | -62.015
-9 | -0.425 | 0.00712 | -0.107 | -59.677
-8.5 | -0.386 | 0.0069 | -0.108 | -55.997
-8 | -0.343 | 0.00673 | -0.108 | -50.997
-7.5 | -0.296 | 0.00653 | -0.109 | -45.26
-7 | -0.245 | 0.00641 | -0.11 | -38.222
-6.5 | -0.192 | 0.0063 | -0.11 | -30.521
-6 | -0.138 | 0.00621 | -0.111 | -22.165
-5.5 | -0.081 | 0.00612 | -0.112 | -13.314
-5 | -0.024 | 0.00602 | -0.112 | -3.972
-4.5 | 0.035 | 0.00592 | -0.113 | 5.844
-4 | 0.094 | 0.00583 | -0.114 | 16.094
-3.5 | 0.154 | 0.00577 | -0.114 | 26.628
-3 | 0.214 | 0.00538 | -0.115 | 39.688
-2.5 | 0.274 | 0.00567 | -0.116 | 48.31
-2 | 0.334 | 0.00563 | -0.116 | 59.313
-1.5 | 0.395 | 0.0056 | -0.117 | 70.542
-1 | 0.455 | 0.00543 | -0.118 | 83.677
-0.5 | 0.515 | 0.00554 | -0.118 | 92.942
0 | 0.574 | 0.00564 | -0.119 | 101.866
0.5 | 0.634 | 0.00577 | -0.12 | 109.799
1 | 0.694 | 0.00592 | -0.12 | 117.107
1.5 | 0.753 | 0.00605 | -0.121 | 124.583
2 | 0.813 | 0.00629 | -0.122 | 129.204
2.5 | 0.87 | 0.0067 | -0.122 | 129.903
3 | 0.928 | 0.00702 | -0.123 | 132.226
3.5 | 0.985 | 0.00756 | -0.123 | 130.186
4 | 1.04 | 0.00797 | -0.124 | 130.511
4.5 | 1.095 | 0.00846 | -0.125 | 129.378
5 | 1.148 | 0.00883 | -0.125 | 129.972
5.5 | 1.197 | 0.00917 | -0.126 | 130.552
6 | 1.242 | 0.0095 | -0.126 | 130.792
6.5 | 1.284 | 0.00988 | -0.127 | 129.949
7 | 1.321 | 0.01025 | -0.128 | 128.939
7.5 | 1.353 | 0.01078 | -0.128 | 125.516
8 | 1.38 | 0.01126 | -0.129 | 122.549
8.5 | 1.395 | 0.01186 | -0.129 | 117.578
9 | 1.399 | 0.01259 | -0.13 | 111.154
9.5 | 1.391 | 0.01192 | -0.13 | 116.703
10 | 1.375 | 0.01324 | -0.13 | 103.872
10.5 | 1.35 | 0.0139 | -0.13 | 97.104
11 | 1.316 | 0.01493 | -0.131 | 88.116
11.5 | 1.277 | 0.01554 | -0.131 | 82.159
12 | 1.231 | 0.01649 | -0.131 | 74.658
12.5 | 1.181 | 0.01744 | -0.131 | 67.727
13 | 1.124 | 0.01927 | -0.131 | 58.303
13.5 | 1.065 | 0.0206 | -0.131 | 51.692
14 | 1.002 | 0.02278 | -0.13 | 43.976

## 140. Re 18M Mach 0.10 (2)
BIGFOIL.COM POLAR EXPORT
NACA64A611
NACA64A611 |  |  |  | Cl Max: | 1.9786 | at alpha= | 20 | deg
XFOIL ncrit=9 |  |  |  | L/D Max: | 143.329 | at alpha= | 7 | deg
Re: | 18000000 |  |  | Cd Min: | 0.05543 | at alpha= | 20 | deg
Mach: | 0.1 |  |  | Cl=0 at alpha= | -4.8707 | deg
|  |  |  | @ Cl=0.1, Cd= | 0.0046587
|  |  |  | @ Cl=0.4, Cd= | 0.0045115
|  |  |  | @ Cl=0.6, Cd= | 0.0045399
alpha (deg) | Cl | Cd | Cm | Cl/Cd
-11 | -0.6822 | 0.00757 | -0.1242 | -90.1189
-10.5 | -0.6177 | 0.00713 | -0.1264 | -86.6339
-10 | -0.5597 | 0.00678 | -0.1269 | -82.5516
-9.5 | -0.5025 | 0.00649 | -0.1273 | -77.4268
-9 | -0.4452 | 0.00624 | -0.1277 | -71.3462
-8.5 | -0.3893 | 0.00601 | -0.1278 | -64.7754
-7.5 | -0.2804 | 0.00564 | -0.1273 | -49.7163
-7 | -0.2269 | 0.00546 | -0.1268 | -41.5568
-6.5 | -0.1744 | 0.00522 | -0.1261 | -33.41
-6 | -0.1211 | 0.00507 | -0.1256 | -23.8856
-5.5 | -0.0674 | 0.00494 | -0.1251 | -13.6437
-3.5 | 0.1468 | 0.00458 | -0.1232 | 32.0524
-3 | 0.2 | 0.00455 | -0.1226 | 43.956
-2.5 | 0.2524 | 0.00452 | -0.1219 | 55.8407
-2 | 0.3039 | 0.00453 | -0.121 | 67.0861
-1.5 | 0.3559 | 0.00452 | -0.1202 | 78.7389
-1 | 0.4078 | 0.00451 | -0.1194 | 90.4213
-0.5 | 0.4588 | 0.00451 | -0.1184 | 101.7295
0 | 0.5074 | 0.0045 | -0.1169 | 112.7556
0.5 | 0.5563 | 0.00443 | -0.1154 | 125.5756
1.5 | 0.6398 | 0.00464 | -0.1097 | 137.8879
2 | 0.6832 | 0.00485 | -0.1071 | 140.866
2.5 | 0.725 | 0.00528 | -0.1043 | 137.3106
3.5 | 0.8108 | 0.00612 | -0.0991 | 132.4837
4 | 0.8582 | 0.00642 | -0.0975 | 133.676
4.5 | 0.9054 | 0.0068 | -0.0959 | 133.1471
5 | 0.9584 | 0.00708 | -0.0957 | 135.3672
5.5 | 1.0142 | 0.00749 | -0.0962 | 135.4072
6 | 1.0841 | 0.00788 | -0.1 | 137.5761
6.5 | 1.1859 | 0.00835 | -0.1113 | 142.024
7 | 1.2441 | 0.00868 | -0.1123 | 143.3295
7.5 | 1.2985 | 0.00907 | -0.1125 | 143.1643
8 | 1.3523 | 0.00946 | -0.1126 | 142.9493
8.5 | 1.4034 | 0.00993 | -0.1122 | 141.3293
9 | 1.4509 | 0.01037 | -0.111 | 139.9132
9.5 | 1.4744 | 0.01056 | -0.1044 | 139.6212
10.5 | 1.6016 | 0.01181 | -0.1098 | 135.6139
11 | 1.6341 | 0.01263 | -0.1057 | 129.3824
11.5 | 1.6698 | 0.01332 | -0.1025 | 125.3604
12 | 1.7042 | 0.01411 | -0.0992 | 120.7796
12.5 | 1.737 | 0.01502 | -0.0958 | 115.6458
13 | 1.7694 | 0.01596 | -0.0925 | 110.8647
13.5 | 1.7997 | 0.01706 | -0.089 | 105.4924
14 | 1.8289 | 0.01826 | -0.0855 | 100.1588
14.5 | 1.8548 | 0.01969 | -0.0818 | 94.2001
15 | 1.8746 | 0.02156 | -0.0775 | 86.9481
15.5 | 1.8972 | 0.02333 | -0.0738 | 81.3202
16.5 | 1.9274 | 0.02816 | -0.0656 | 68.4446
17 | 1.9466 | 0.03044 | -0.0625 | 63.9488
17.5 | 1.9534 | 0.03391 | -0.0587 | 57.6054
18 | 1.9654 | 0.03711 | -0.0559 | 52.9615
18.5 | 1.9717 | 0.04107 | -0.0532 | 48.0083
19 | 1.9756 | 0.04548 | -0.0509 | 43.4389
19.5 | 1.9757 | 0.05045 | -0.049 | 39.1615
20 | 1.9786 | 0.05543 | -0.0478 | 35.6955

## 141. Re 18M Mach 0.25 (1)
BIGFOIL.COM POLAR EXPORT
NACA64A611
NACA64A611 |  |  |  | Cl Max: | 1.384 | at alpha= | 8 | deg
JavaFoil+Calcfoil stall+Eppler ext transition |  |  |  | L/D Max: | 132.789 | at alpha= | 3 | deg
Re: | 18000000 |  |  | Cd Min: | 0.00546 | at alpha= | -1 | deg
Mach: | 0.25 |  |  | Cl=0 at alpha= | -4.7966 | deg
|  |  |  | @ Cl=0.1, Cd= | 0.0058855
|  |  |  | @ Cl=0.4, Cd= | 0.0056519
|  |  |  | @ Cl=0.6, Cd= | 0.0057074
alpha (deg) | Cl | Cd | Cm | Cl/Cd
-14 | -0.23 | 0.09783 | -0.05 | -2.355
-13.5 | -0.274 | 0.09219 | -0.051 | -2.97
-13 | -0.31 | 0.08646 | -0.051 | -3.582
-12.5 | -0.335 | 0.08052 | -0.052 | -4.156
-12 | -0.354 | 0.07517 | -0.054 | -4.712
-11.5 | -0.367 | 0.07074 | -0.055 | -5.194
-11 | -0.374 | 0.06712 | -0.055 | -5.567
-10.5 | -0.374 | 0.0616 | -0.058 | -6.077
-10 | -0.368 | 0.05664 | -0.061 | -6.502
-9.5 | -0.357 | 0.0506 | -0.067 | -7.059
-9 | -0.412 | 0.00758 | -0.11 | -54.368
-8.5 | -0.38 | 0.00718 | -0.111 | -52.951
-8 | -0.342 | 0.00695 | -0.111 | -49.21
-7.5 | -0.297 | 0.0067 | -0.112 | -44.352
-7 | -0.248 | 0.00663 | -0.113 | -37.326
-6.5 | -0.195 | 0.00644 | -0.113 | -30.323
-6 | -0.14 | 0.0063 | -0.114 | -22.246
-5.5 | -0.083 | 0.0062 | -0.115 | -13.415
-5 | -0.024 | 0.00607 | -0.116 | -4.026
-4.5 | 0.035 | 0.00597 | -0.116 | 5.935
-4 | 0.096 | 0.00589 | -0.117 | 16.324
-3.5 | 0.158 | 0.00582 | -0.118 | 27.084
-3 | 0.219 | 0.00576 | -0.118 | 38.069
-2.5 | 0.281 | 0.00569 | -0.119 | 49.453
-2 | 0.343 | 0.00567 | -0.12 | 60.495
-1.5 | 0.406 | 0.00565 | -0.12 | 71.859
-1 | 0.467 | 0.00546 | -0.121 | 85.656
-0.5 | 0.529 | 0.00558 | -0.122 | 94.793
0 | 0.59 | 0.00568 | -0.122 | 103.832
0.5 | 0.652 | 0.00585 | -0.123 | 111.4
1 | 0.713 | 0.00598 | -0.124 | 119.251
1.5 | 0.774 | 0.00613 | -0.124 | 126.265
2 | 0.835 | 0.00639 | -0.125 | 130.625
2.5 | 0.894 | 0.00681 | -0.126 | 131.153
3 | 0.953 | 0.00718 | -0.126 | 132.789
3.5 | 1.011 | 0.00776 | -0.127 | 130.323
4 | 1.068 | 0.00822 | -0.127 | 129.906
4.5 | 1.123 | 0.00872 | -0.128 | 128.835
5 | 1.177 | 0.00913 | -0.129 | 128.927
5.5 | 1.225 | 0.00947 | -0.129 | 129.376
6 | 1.269 | 0.00989 | -0.13 | 128.374
6.5 | 1.308 | 0.01032 | -0.13 | 126.805
7 | 1.341 | 0.01084 | -0.131 | 123.715
7.5 | 1.366 | 0.0114 | -0.132 | 119.853
8 | 1.384 | 0.01205 | -0.132 | 114.798
8.5 | 1.381 | 0.01164 | -0.133 | 118.61
9 | 1.362 | 0.01299 | -0.133 | 104.822
9.5 | 1.327 | 0.01362 | -0.133 | 97.493
10 | 1.278 | 0.01442 | -0.133 | 88.601
10.5 | 1.213 | 0.01543 | -0.133 | 78.626
11 | 1.135 | 0.01648 | -0.134 | 68.848
11.5 | 1.043 | 0.01797 | -0.134 | 58.044
12 | 0.935 | 0.02018 | -0.133 | 46.331
12.5 | 0.825 | 0.02165 | -0.133 | 38.123
13 | 0.672 | 0.03601 | -0.123 | 18.673

## 142. Re 18M Mach 0.25 (2)
BIGFOIL.COM POLAR EXPORT
NACA64A611
NACA64A611 |  |  |  | Cl Max: | 1.8895 | at alpha= | 16 | deg
XFOIL ncrit=9 |  |  |  | L/D Max: | 145.885 | at alpha= | 1.5 | deg
Re: | 18000000 |  |  | Cd Min: | 0.21937 | at alpha= | -20 | deg
Mach: | 0.25 |  |  | Cl=0 at alpha= | -4.8456 | deg
|  |  |  | @ Cl=0.1, Cd= | 0.0047284
|  |  |  | @ Cl=0.4, Cd= | 0.004517
|  |  |  | @ Cl=0.6, Cd= | 0.0044523
alpha (deg) | Cl | Cd | Cm | Cl/Cd
-20 | -0.5706 | 0.21937 | -0.0031 | -2.6011
-19.5 | -0.5542 | 0.21286 | -0.0072 | -2.6036
-18.5 | -0.4996 | 0.19783 | -0.022 | -2.5254
-18 | -0.4715 | 0.19003 | -0.0297 | -2.4812
-17.5 | -0.4857 | 0.18155 | -0.0274 | -2.6753
-16.5 | -0.4818 | 0.15966 | -0.0375 | -3.0177
-16 | -0.4696 | 0.15241 | -0.0414 | -3.0812
-15.5 | -0.4923 | 0.13656 | -0.0489 | -3.605
-15 | -0.4826 | 0.1292 | -0.0529 | -3.7353
-14.5 | -0.9956 | 0.03334 | -0.1292 | -29.862
-14 | -1.0355 | 0.02392 | -0.1357 | -43.2901
-13.5 | -1.028 | 0.01729 | -0.1352 | -59.4563
-13 | -0.9833 | 0.01431 | -0.1338 | -68.7142
-12.5 | -0.9304 | 0.01216 | -0.1326 | -76.5132
-12 | -0.8726 | 0.01073 | -0.1314 | -81.3234
-11.5 | -0.8132 | 0.0096 | -0.1304 | -84.7083
-11 | -0.7495 | 0.00883 | -0.13 | -84.8811
-10.5 | -0.6627 | 0.00816 | -0.1346 | -81.2132
-10 | -0.5977 | 0.00749 | -0.1349 | -79.7997
-9.5 | -0.5348 | 0.007 | -0.1348 | -76.4
-9 | -0.4721 | 0.00666 | -0.1348 | -70.8859
-8.5 | -0.4117 | 0.00634 | -0.1345 | -64.9369
-8 | -0.3531 | 0.00609 | -0.1339 | -57.9803
-7.5 | -0.2957 | 0.00588 | -0.1331 | -50.2891
-7 | -0.2389 | 0.00569 | -0.1323 | -41.9859
-6.5 | -0.184 | 0.0054 | -0.1311 | -34.0741
-6 | -0.1284 | 0.00521 | -0.1302 | -24.6449
-5.5 | -0.0732 | 0.00502 | -0.1293 | -14.5817
-5 | -0.0172 | 0.00492 | -0.1287 | -3.4959
-4.5 | 0.0385 | 0.00482 | -0.128 | 7.9876
-4 | 0.0942 | 0.00474 | -0.1274 | 19.8734
-3.5 | 0.149 | 0.00463 | -0.1266 | 32.1814
-3 | 0.204 | 0.00457 | -0.1259 | 44.6389
-2.5 | 0.2586 | 0.00453 | -0.1252 | 57.0861
-2 | 0.3124 | 0.00452 | -0.1243 | 69.115
-1.5 | 0.3654 | 0.00453 | -0.1233 | 80.6623
-1 | 0.4186 | 0.00451 | -0.1224 | 92.816
-0.5 | 0.4709 | 0.00451 | -0.1213 | 104.4124
0 | 0.521 | 0.0045 | -0.1197 | 115.7778
0.5 | 0.5716 | 0.00442 | -0.1182 | 129.3213
1.5 | 0.6594 | 0.00452 | -0.1126 | 145.885
2 | 0.7009 | 0.00484 | -0.1092 | 144.814
2.5 | 0.7424 | 0.0053 | -0.1059 | 140.0755
3 | 0.7821 | 0.00586 | -0.1022 | 133.4642
3.5 | 0.829 | 0.0062 | -0.1 | 133.7097
4 | 0.8782 | 0.00653 | -0.0983 | 134.487
4.5 | 0.9285 | 0.00694 | -0.0969 | 133.7896
5 | 0.987 | 0.00729 | -0.0974 | 135.3909
5.5 | 1.0583 | 0.00776 | -0.1008 | 136.3789
6 | 1.1613 | 0.00825 | -0.1114 | 140.7636
6.5 | 1.2236 | 0.00865 | -0.1126 | 141.4566
7 | 1.2818 | 0.00904 | -0.1127 | 141.792
7.5 | 1.3344 | 0.00948 | -0.1116 | 140.7595
8 | 1.3847 | 0.00991 | -0.11 | 139.7275
8.5 | 1.4336 | 0.01042 | -0.108 | 137.5816
9 | 1.4802 | 0.01102 | -0.1057 | 134.3194
9.5 | 1.5046 | 0.01132 | -0.0986 | 132.9152
10 | 1.5906 | 0.01217 | -0.1048 | 130.6984
10.5 | 1.6277 | 0.01302 | -0.1007 | 125.0154
11 | 1.6628 | 0.01402 | -0.0963 | 118.602
11.5 | 1.6993 | 0.01499 | -0.0924 | 113.3622
12 | 1.7334 | 0.01617 | -0.0881 | 107.1985
12.5 | 1.765 | 0.01753 | -0.0836 | 100.6845
13 | 1.7943 | 0.01908 | -0.079 | 94.0409
13.5 | 1.8169 | 0.02112 | -0.0739 | 86.0275
14 | 1.8434 | 0.02303 | -0.0694 | 80.0434
14.5 | 1.8625 | 0.02552 | -0.0644 | 72.982
15 | 1.8741 | 0.02871 | -0.0591 | 65.2769
15.5 | 1.8874 | 0.03199 | -0.0546 | 58.9997
16 | 1.8895 | 0.03647 | -0.05 | 51.8097
16.5 | 1.8874 | 0.04164 | -0.046 | 45.3266
17 | 1.8771 | 0.04802 | -0.0427 | 39.09
17.5 | 1.845 | 0.05714 | -0.0404 | 32.2891
18 | 1.8228 | 0.0659 | -0.0397 | 27.6601
18.5 | 1.7843 | 0.07735 | -0.0408 | 23.0679
19 | 1.7483 | 0.0892 | -0.0434 | 19.5998
19.5 | 1.7046 | 0.10293 | -0.048 | 16.5608
20 | 1.6723 | 0.11568 | -0.0533 | 14.4563

## 143. Re 18M Mach 0.50 (1)
BIGFOIL.COM POLAR EXPORT
NACA64A611
NACA64A611 |  |  |  | Cl Max: | 1.345 | at alpha= | 6 | deg
JavaFoil+Calcfoil stall+Eppler ext transition |  |  |  | L/D Max: | 134.054 | at alpha= | 2 | deg
Re: | 18000000 |  |  | Cd Min: | 0.00542 | at alpha= | -0.5 | deg
Mach: | 0.5 |  |  | Cl=0 at alpha= | -4.8 | deg
|  |  |  | @ Cl=0.1, Cd= | 0.006159
|  |  |  | @ Cl=0.4, Cd= | 0.0058304
|  |  |  | @ Cl=0.6, Cd= | 0.0054839
alpha (deg) | Cl | Cd | Cm | Cl/Cd
-20 | -0.835 | 0.16068 | -0.062 | -5.194
-19.5 | -0.807 | 0.15943 | -0.062 | -5.061
-19 | -0.78 | 0.1525 | -0.062 | -5.114
-18.5 | -0.753 | 0.14021 | -0.062 | -5.371
-18 | -0.726 | 0.13233 | -0.063 | -5.489
-17.5 | -0.699 | 0.13192 | -0.063 | -5.298
-17 | -0.671 | 0.12429 | -0.062 | -5.401
-16.5 | -0.644 | 0.12002 | -0.062 | -5.366
-16 | -0.617 | 0.11012 | -0.063 | -5.607
-15.5 | -0.597 | 0.09118 | -0.072 | -6.545
-15 | -0.578 | 0.07648 | -0.079 | -7.556
-14.5 | -0.534 | 0.09935 | -0.062 | -5.379
-14 | -0.508 | 0.09242 | -0.063 | -5.492
-13.5 | -0.481 | 0.08483 | -0.065 | -5.671
-13 | -0.455 | 0.07721 | -0.069 | -5.897
-12.5 | -0.431 | 0.06854 | -0.075 | -6.29
-12 | -0.411 | 0.05595 | -0.084 | -7.343
-11.5 | -0.369 | 0.07561 | -0.061 | -4.883
-11 | -0.342 | 0.06917 | -0.062 | -4.947
-10.5 | -0.316 | 0.06166 | -0.068 | -5.127
-10 | -0.291 | 0.05394 | -0.076 | -5.398
-9.5 | -0.297 | 0.0166 | -0.111 | -17.885
-9 | -0.287 | 0.00787 | -0.123 | -36.521
-8.5 | -0.204 | 0.05322 | -0.062 | -3.837
-8 | -0.177 | 0.051 | -0.06 | -3.461
-7.5 | -0.149 | 0.04686 | -0.063 | -3.185
-7 | -0.122 | 0.04269 | -0.069 | -2.862
-6.5 | -0.165 | 0.00693 | -0.127 | -23.865
-6 | -0.139 | 0.00676 | -0.128 | -20.569
-5.5 | -0.087 | 0.00658 | -0.128 | -13.224
-5 | -0.026 | 0.0064 | -0.129 | -4.112
-4.5 | 0.039 | 0.00625 | -0.13 | 6.201
-4 | 0.106 | 0.00615 | -0.131 | 17.27
-3.5 | 0.175 | 0.00605 | -0.131 | 28.921
-3 | 0.244 | 0.00596 | -0.132 | 40.989
-2.5 | 0.314 | 0.00589 | -0.133 | 53.257
-2 | 0.383 | 0.00584 | -0.134 | 65.626
-1.5 | 0.454 | 0.0058 | -0.134 | 78.157
-1 | 0.522 | 0.00576 | -0.135 | 90.701
-0.5 | 0.591 | 0.00542 | -0.136 | 109.112
0 | 0.66 | 0.00591 | -0.137 | 111.691
0.5 | 0.728 | 0.00611 | -0.137 | 119.206
1 | 0.797 | 0.00633 | -0.138 | 125.921
1.5 | 0.865 | 0.00658 | -0.139 | 131.559
2 | 0.934 | 0.00697 | -0.14 | 134.054
2.5 | 0.998 | 0.00753 | -0.14 | 132.477
3 | 1.063 | 0.00799 | -0.141 | 133.041
3.5 | 1.127 | 0.00884 | -0.142 | 127.527
4 | 1.187 | 0.00949 | -0.142 | 125.134
4.5 | 1.244 | 0.01013 | -0.143 | 122.792
5 | 1.295 | 0.01075 | -0.144 | 120.502
5.5 | 1.332 | 0.01147 | -0.145 | 116.126
6 | 1.345 | 0.01115 | -0.145 | 120.65
6.5 | 1.317 | 0.01272 | -0.145 | 103.583
7 | 1.176 | 0.01383 | -0.145 | 85.015
7.5 | 0.822 | 0.01526 | -0.146 | 53.862
8 | 0.855 | 0.0152 | -0.146 | 56.218
8.5 | 0.885 | 0.01646 | -0.146 | 53.785
9 | 0.76 | 0.05637 | -0.091 | 13.476
9.5 | 0.948 | 0.01754 | -0.147 | 54.066
10 | 0.978 | 0.01912 | -0.148 | 51.137
10.5 | 0.996 | 0.02271 | -0.146 | 43.869
11 | 1.039 | 0.02034 | -0.148 | 51.083

## 144. Re 18M Mach 0.50 (2)
BIGFOIL.COM POLAR EXPORT
NACA64A611
NACA64A611 |  |  |  | Cl Max: | 1.5227 | at alpha= | 8.5 | deg
XFOIL ncrit=9 |  |  |  | L/D Max: | 173.732 | at alpha= | 1.5 | deg
Re: | 18000000 |  |  | Cd Min: | 0.19583 | at alpha= | -17 | deg
Mach: | 0.5 |  |  | Cl=0 at alpha= | -4.724 | deg
|  |  |  | @ Cl=0.1, Cd= | 0.0049573
|  |  |  | @ Cl=0.4, Cd= | 0.0045727
|  |  |  | @ Cl=0.6, Cd= | 0.0044827
alpha (deg) | Cl | Cd | Cm | Cl/Cd
-17 | -0.4466 | 0.19583 | -0.0351 | -2.2805
-16.5 | -0.424 | 0.18896 | -0.0395 | -2.2439
-16 | -0.4069 | 0.17972 | -0.0441 | -2.2641
-15 | -0.369 | 0.16417 | -0.0526 | -2.2477
-14.5 | -0.3509 | 0.15644 | -0.0567 | -2.243
-14 | -0.3357 | 0.14821 | -0.0608 | -2.265
-13.5 | -0.3294 | 0.13772 | -0.0655 | -2.3918
-13 | -0.3161 | 0.12985 | -0.0695 | -2.4343
-12.5 | -0.3053 | 0.12148 | -0.0736 | -2.5132
-12 | -0.2928 | 0.11387 | -0.0775 | -2.5714
-11.5 | -0.2777 | 0.10684 | -0.0812 | -2.5992
-11 | -0.2741 | 0.09788 | -0.086 | -2.8004
-10.5 | -0.252 | 0.09258 | -0.0889 | -2.722
-10 | -0.2335 | 0.08663 | -0.0923 | -2.6954
-9.5 | -0.2454 | 0.07545 | -0.0993 | -3.2525
-9 | -0.2451 | 0.06677 | -0.1053 | -3.6708
-8.5 | -0.2612 | 0.05545 | -0.1152 | -4.7106
-8 | -0.2545 | 0.04584 | -0.1277 | -5.5519
-7.5 | -0.2346 | 0.03391 | -0.1472 | -6.9183
-7 | -0.1989 | 0.01897 | -0.1648 | -10.485
-6.5 | -0.1978 | 0.00951 | -0.1609 | -20.7992
-6 | -0.1549 | 0.00683 | -0.1552 | -22.6794
-5.5 | -0.0983 | 0.00579 | -0.1507 | -16.9775
-5 | -0.0356 | 0.00534 | -0.1477 | -6.6667
-4.5 | 0.0289 | 0.0051 | -0.1454 | 5.6667
-4 | 0.0938 | 0.00497 | -0.1437 | 18.8732
-3.5 | 0.1572 | 0.00484 | -0.142 | 32.4793
-3 | 0.2197 | 0.00472 | -0.1405 | 46.5466
-2 | 0.3443 | 0.0046 | -0.138 | 74.8478
-1.5 | 0.4054 | 0.00457 | -0.1368 | 88.709
-1 | 0.4647 | 0.00455 | -0.1353 | 102.1319
-0.5 | 0.5237 | 0.00454 | -0.1338 | 115.3524
0 | 0.5812 | 0.0045 | -0.132 | 129.1556
0.5 | 0.6356 | 0.00445 | -0.1296 | 142.8315
1 | 0.6876 | 0.00436 | -0.1267 | 157.7064
1.5 | 0.7401 | 0.00426 | -0.1238 | 173.7324
2 | 0.7774 | 0.00471 | -0.1177 | 165.0531
2.5 | 0.8143 | 0.00512 | -0.1114 | 159.043
3 | 0.853 | 0.00595 | -0.1058 | 143.3613
3.5 | 0.9102 | 0.00664 | -0.1041 | 137.0783
4 | 0.9917 | 0.0073 | -0.1076 | 135.8493
4.5 | 1.0943 | 0.00803 | -0.1153 | 136.2765
5 | 1.1616 | 0.00858 | -0.1148 | 135.3846
5.5 | 1.2232 | 0.00914 | -0.1128 | 133.8293
6 | 1.2829 | 0.00971 | -0.1101 | 132.1215
6.5 | 1.3421 | 0.01031 | -0.107 | 130.1746
7 | 1.3982 | 0.01108 | -0.1031 | 126.1913
7.5 | 1.4526 | 0.01198 | -0.0986 | 121.2521
8 | 1.502 | 0.01319 | -0.0929 | 113.8741
8.5 | 1.5227 | 0.01588 | -0.0833 | 95.8879
9 | 1.5049 | 0.02086 | -0.0708 | 72.1429
10 | 1.4604 | 0.03534 | -0.0527 | 41.3243
10.5 | 1.4233 | 0.04411 | -0.0466 | 32.2671
11 | 1.3805 | 0.05449 | -0.0436 | 25.3349
11.5 | 1.3371 | 0.06627 | -0.044 | 20.1766
12 | 1.2964 | 0.07921 | -0.0474 | 16.3666
12.5 | 1.2606 | 0.093 | -0.0531 | 13.5548
13 | 1.2235 | 0.10843 | -0.0613 | 11.2838
13.5 | 1.1962 | 0.12404 | -0.0705 | 9.6437

## 145. Re 20M Mach 0.00 (1)
BIGFOIL.COM POLAR EXPORT
NACA64A611
NACA64A611 |  |  |  | Cl Max: | 1.402 | at alpha= | 9 | deg
JavaFoil+Calcfoil stall+Eppler ext transition |  |  |  | L/D Max: | 132.996 | at alpha= | 5.5 | deg
Re: | 20000000 |  |  | Cd Min: | 0.00532 | at alpha= | -2.5 | deg
Mach: | 0 |  |  | Cl=0 at alpha= | -4.7931 | deg
|  |  |  | @ Cl=0.1, Cd= | 0.0057618
|  |  |  | @ Cl=0.4, Cd= | 0.0055769
|  |  |  | @ Cl=0.6, Cd= | 0.0057977
alpha (deg) | Cl | Cd | Cm | Cl/Cd
-15.5 | -0.428 | 0.10806 | -0.049 | -3.962
-15 | -0.441 | 0.10232 | -0.049 | -4.306
-14.5 | -0.452 | 0.09537 | -0.052 | -4.744
-14 | -0.461 | 0.09056 | -0.052 | -5.093
-13.5 | -0.468 | 0.08578 | -0.052 | -5.455
-13 | -0.471 | 0.08157 | -0.053 | -5.77
-12.5 | -0.468 | 0.07633 | -0.054 | -6.126
-12 | -0.463 | 0.0697 | -0.058 | -6.639
-11.5 | -0.452 | 0.06736 | -0.056 | -6.706
-11 | -0.445 | 0.05641 | -0.067 | -7.88
-10.5 | -0.519 | 0.00775 | -0.104 | -66.978
-10 | -0.493 | 0.00742 | -0.105 | -66.371
-9.5 | -0.462 | 0.00724 | -0.106 | -63.742
-9 | -0.426 | 0.00695 | -0.107 | -61.321
-8.5 | -0.387 | 0.0068 | -0.107 | -56.893
-8 | -0.343 | 0.00663 | -0.108 | -51.779
-7.5 | -0.295 | 0.00648 | -0.109 | -45.598
-7 | -0.245 | 0.00635 | -0.109 | -38.52
-6.5 | -0.192 | 0.00624 | -0.11 | -30.723
-6 | -0.137 | 0.00614 | -0.111 | -22.325
-5.5 | -0.081 | 0.00605 | -0.111 | -13.412
-5 | -0.024 | 0.00595 | -0.112 | -4.004
-4.5 | 0.034 | 0.00585 | -0.113 | 5.884
-4 | 0.093 | 0.00577 | -0.113 | 16.18
-3.5 | 0.153 | 0.0057 | -0.114 | 26.796
-3 | 0.213 | 0.00534 | -0.115 | 39.836
-2.5 | 0.273 | 0.00532 | -0.115 | 51.267
-2 | 0.332 | 0.00561 | -0.116 | 59.288
-1.5 | 0.393 | 0.00559 | -0.116 | 70.334
-1 | 0.452 | 0.00548 | -0.117 | 82.6
-0.5 | 0.512 | 0.00568 | -0.118 | 90.098
0 | 0.571 | 0.00573 | -0.118 | 99.705
0.5 | 0.631 | 0.00587 | -0.119 | 107.534
1 | 0.69 | 0.00599 | -0.12 | 115.132
1.5 | 0.749 | 0.00614 | -0.12 | 122.061
2 | 0.809 | 0.00638 | -0.121 | 126.781
2.5 | 0.865 | 0.00665 | -0.122 | 130.229
3 | 0.923 | 0.00696 | -0.122 | 132.648
3.5 | 0.98 | 0.00747 | -0.123 | 131.151
4 | 1.035 | 0.00788 | -0.123 | 131.323
4.5 | 1.09 | 0.00829 | -0.124 | 131.422
5 | 1.142 | 0.00866 | -0.125 | 131.947
5.5 | 1.191 | 0.00896 | -0.125 | 132.996
6 | 1.237 | 0.00931 | -0.126 | 132.952
6.5 | 1.279 | 0.00964 | -0.126 | 132.672
7 | 1.317 | 0.01005 | -0.127 | 131.082
7.5 | 1.35 | 0.01053 | -0.127 | 128.195
8 | 1.378 | 0.01095 | -0.128 | 125.878
8.5 | 1.395 | 0.01151 | -0.129 | 121.166
9 | 1.402 | 0.01216 | -0.129 | 115.341
9.5 | 1.399 | 0.01156 | -0.129 | 121.009
10 | 1.387 | 0.01139 | -0.13 | 121.734
10.5 | 1.367 | 0.01345 | -0.13 | 101.642
11 | 1.338 | 0.01441 | -0.13 | 92.841
11.5 | 1.305 | 0.01498 | -0.13 | 87.078
12 | 1.265 | 0.01586 | -0.131 | 79.758
12.5 | 1.221 | 0.0167 | -0.131 | 73.105
13 | 1.172 | 0.01782 | -0.131 | 65.778
13.5 | 1.12 | 0.01922 | -0.131 | 58.282
14 | 1.064 | 0.02092 | -0.13 | 50.869

## 146. Re 20M Mach 0.00 (2)
BIGFOIL.COM POLAR EXPORT
NACA64A611
NACA64A611 |  |  |  | Cl Max: | 2.0126 | at alpha= | 20 | deg
XFOIL ncrit=9 |  |  |  | L/D Max: | 145.991 | at alpha= | 8 | deg
Re: | 20000000 |  |  | Cd Min: | 0.04856 | at alpha= | 20 | deg
Mach: | 0 |  |  | Cl=0 at alpha= | -4.8697 | deg
|  |  |  | @ Cl=0.1, Cd= | 0.0046008
|  |  |  | @ Cl=0.4, Cd= | 0.004483
|  |  |  | @ Cl=0.6, Cd= | 0.0044705
alpha (deg) | Cl | Cd | Cm | Cl/Cd
-20 | -1.4045 | 0.03977 | -0.1041 | -35.3156
-19.5 | -1.416 | 0.03062 | -0.1137 | -46.2443
-19 | -1.4188 | 0.02539 | -0.1173 | -55.8803
-18.5 | -1.4172 | 0.02238 | -0.1163 | -63.3244
-18 | -1.3874 | 0.02038 | -0.1155 | -68.0765
-17.5 | -1.3511 | 0.01866 | -0.1152 | -72.4062
-17 | -1.3108 | 0.01716 | -0.1149 | -76.3869
-16.5 | -1.2682 | 0.01574 | -0.1146 | -80.5718
-16 | -1.2254 | 0.01423 | -0.1143 | -86.1138
-15.5 | -1.1784 | 0.01307 | -0.1142 | -90.1607
-15 | -1.1285 | 0.01218 | -0.1143 | -92.6519
-14.5 | -1.0789 | 0.01126 | -0.1142 | -95.8171
-14 | -1.029 | 0.01033 | -0.1141 | -99.6128
-13.5 | -0.9763 | 0.00967 | -0.1144 | -100.9617
-13 | -0.9214 | 0.00915 | -0.1149 | -100.6995
-12.5 | -0.8663 | 0.00868 | -0.1153 | -99.8041
-12 | -0.8115 | 0.00822 | -0.1157 | -98.7226
-11.5 | -0.7547 | 0.00781 | -0.1165 | -96.6325
-11 | -0.6739 | 0.00726 | -0.1227 | -92.8237
-10.5 | -0.6125 | 0.00687 | -0.1245 | -89.1557
-10 | -0.5555 | 0.00654 | -0.1252 | -84.9388
-9.5 | -0.4971 | 0.00629 | -0.1261 | -79.0302
-9 | -0.4409 | 0.00606 | -0.1265 | -72.7558
-8.5 | -0.386 | 0.00586 | -0.1266 | -65.8703
-6.5 | -0.1732 | 0.00513 | -0.1252 | -33.7622
-6 | -0.1201 | 0.00499 | -0.1247 | -24.0681
-5.5 | -0.067 | 0.00486 | -0.1243 | -13.786
-3.5 | 0.1456 | 0.00453 | -0.1224 | 32.1413
-3 | 0.1983 | 0.00451 | -0.1218 | 43.969
-2.5 | 0.25 | 0.0045 | -0.121 | 55.5556
-2 | 0.3011 | 0.00452 | -0.1201 | 66.615
-1.5 | 0.3532 | 0.00451 | -0.1194 | 78.3149
-1 | 0.4052 | 0.00448 | -0.1187 | 90.4464
-0.5 | 0.4554 | 0.0045 | -0.1176 | 101.2
0 | 0.5043 | 0.00451 | -0.1162 | 111.8182
0.5 | 0.5536 | 0.00446 | -0.115 | 124.1256
1 | 0.599 | 0.00446 | -0.1129 | 134.3049
1.5 | 0.6333 | 0.00482 | -0.1085 | 131.39
2 | 0.6789 | 0.00491 | -0.1065 | 138.2688
2.5 | 0.7214 | 0.00531 | -0.1039 | 135.8569
3.5 | 0.8076 | 0.00609 | -0.0989 | 132.6108
4 | 0.855 | 0.00636 | -0.0974 | 134.434
4.5 | 0.9019 | 0.00671 | -0.0958 | 134.4113
5 | 0.9534 | 0.00698 | -0.0953 | 136.5903
5.5 | 1.0061 | 0.00735 | -0.0952 | 136.8844
6 | 1.0702 | 0.0077 | -0.0977 | 138.987
7 | 1.2396 | 0.0085 | -0.1126 | 145.8353
7.5 | 1.2943 | 0.00887 | -0.1131 | 145.9188
8 | 1.3475 | 0.00923 | -0.1132 | 145.9913
8.5 | 1.3981 | 0.00968 | -0.1129 | 144.4318
9 | 1.4487 | 0.01012 | -0.1125 | 143.1522
9.5 | 1.4951 | 0.0106 | -0.1113 | 141.0472
10 | 1.527 | 0.01083 | -0.1069 | 140.9972
10.5 | 1.6016 | 0.01145 | -0.1124 | 139.8777
11 | 1.6349 | 0.0122 | -0.1086 | 134.0082
11.5 | 1.6708 | 0.0128 | -0.1055 | 130.5312
12 | 1.7053 | 0.01351 | -0.1024 | 126.225
12.5 | 1.7384 | 0.01431 | -0.0991 | 121.4815
13 | 1.771 | 0.01517 | -0.0959 | 116.7436
13.5 | 1.8021 | 0.01613 | -0.0927 | 111.7235
14 | 1.8316 | 0.01721 | -0.0893 | 106.4265
14.5 | 1.8592 | 0.01843 | -0.0859 | 100.879
15 | 1.882 | 0.01999 | -0.082 | 94.1471
15.5 | 1.9058 | 0.02152 | -0.0785 | 88.5595
16 | 1.9241 | 0.0235 | -0.0746 | 81.8766
17 | 1.964 | 0.02742 | -0.0679 | 71.6265
17.5 | 1.9696 | 0.03062 | -0.0636 | 64.324
18 | 1.9845 | 0.03331 | -0.0608 | 59.5767
18.5 | 1.9942 | 0.03659 | -0.0579 | 54.5012
19 | 2.0024 | 0.04018 | -0.0553 | 49.8357
19.5 | 2.0079 | 0.04427 | -0.0531 | 45.3558
20 | 2.0126 | 0.04856 | -0.0514 | 41.4456

## 147. Re 20M Mach 0.10 (1)
BIGFOIL.COM POLAR EXPORT
NACA64A611
NACA64A611 |  |  |  | Cl Max: | 1.399 | at alpha= | 9 | deg
JavaFoil+Calcfoil stall+Eppler ext transition |  |  |  | L/D Max: | 132.932 | at alpha= | 3 | deg
Re: | 20000000 |  |  | Cd Min: | 0.00532 | at alpha= | -2.5 | deg
Mach: | 0.1 |  |  | Cl=0 at alpha= | -4.7966 | deg
|  |  |  | @ Cl=0.1, Cd= | 0.005739
|  |  |  | @ Cl=0.4, Cd= | 0.0056158
|  |  |  | @ Cl=0.6, Cd= | 0.005802
alpha (deg) | Cl | Cd | Cm | Cl/Cd
-15 | -0.412 | 0.10335 | -0.049 | -3.988
-14.5 | -0.427 | 0.09593 | -0.052 | -4.451
-14 | -0.439 | 0.09108 | -0.051 | -4.819
-13.5 | -0.449 | 0.08669 | -0.052 | -5.178
-13 | -0.454 | 0.08242 | -0.052 | -5.513
-12.5 | -0.454 | 0.07694 | -0.054 | -5.902
-12 | -0.451 | 0.07091 | -0.057 | -6.365
-11.5 | -0.443 | 0.06755 | -0.056 | -6.559
-11 | -0.435 | 0.06005 | -0.063 | -7.238
-10.5 | -0.463 | 0.02233 | -0.092 | -20.75
-10 | -0.489 | 0.00766 | -0.106 | -63.811
-9.5 | -0.459 | 0.00731 | -0.106 | -62.874
-9 | -0.425 | 0.00706 | -0.107 | -60.197
-8.5 | -0.386 | 0.00684 | -0.108 | -56.473
-8 | -0.343 | 0.00667 | -0.108 | -51.456
-7.5 | -0.296 | 0.00649 | -0.109 | -45.546
-7 | -0.245 | 0.00638 | -0.11 | -38.418
-6.5 | -0.192 | 0.00625 | -0.11 | -30.776
-6 | -0.138 | 0.00616 | -0.111 | -22.337
-5.5 | -0.081 | 0.00606 | -0.112 | -13.445
-5 | -0.024 | 0.00595 | -0.112 | -4.016
-4.5 | 0.035 | 0.00587 | -0.113 | 5.896
-4 | 0.094 | 0.00578 | -0.114 | 16.238
-3.5 | 0.154 | 0.00537 | -0.114 | 28.616
-3 | 0.214 | 0.00535 | -0.115 | 39.934
-2.5 | 0.274 | 0.00532 | -0.116 | 51.478
-2 | 0.334 | 0.00561 | -0.116 | 59.52
-1.5 | 0.395 | 0.00561 | -0.117 | 70.444
-1 | 0.455 | 0.00568 | -0.118 | 80.053
-0.5 | 0.515 | 0.00568 | -0.118 | 90.557
0 | 0.574 | 0.00575 | -0.119 | 99.827
0.5 | 0.634 | 0.00587 | -0.12 | 107.96
1 | 0.694 | 0.00599 | -0.12 | 115.715
1.5 | 0.753 | 0.00615 | -0.121 | 122.447
2 | 0.813 | 0.00639 | -0.122 | 127.142
2.5 | 0.87 | 0.00668 | -0.122 | 130.215
3 | 0.928 | 0.00698 | -0.123 | 132.932
3.5 | 0.985 | 0.00749 | -0.123 | 131.406
4 | 1.04 | 0.00791 | -0.124 | 131.489
4.5 | 1.095 | 0.00835 | -0.125 | 131.062
5 | 1.148 | 0.0087 | -0.125 | 131.985
5.5 | 1.197 | 0.00903 | -0.126 | 132.581
6 | 1.242 | 0.00935 | -0.126 | 132.807
6.5 | 1.284 | 0.00972 | -0.127 | 132.033
7 | 1.321 | 0.01011 | -0.128 | 130.676
7.5 | 1.353 | 0.0106 | -0.128 | 127.695
8 | 1.38 | 0.01108 | -0.129 | 124.583
8.5 | 1.395 | 0.01165 | -0.129 | 119.702
9 | 1.399 | 0.01234 | -0.13 | 113.37
9.5 | 1.392 | 0.01174 | -0.13 | 118.54
10 | 1.376 | 0.01303 | -0.13 | 105.563
10.5 | 1.351 | 0.01371 | -0.131 | 98.503
11 | 1.317 | 0.01462 | -0.131 | 90.075
11.5 | 1.278 | 0.01525 | -0.131 | 83.775
12 | 1.232 | 0.01618 | -0.131 | 76.161
12.5 | 1.182 | 0.01711 | -0.131 | 69.075
13 | 1.125 | 0.01883 | -0.131 | 59.75
13.5 | 1.067 | 0.02004 | -0.131 | 53.225
14 | 1.003 | 0.02218 | -0.13 | 45.243

## 148. Re 20M Mach 0.10 (2)
BIGFOIL.COM POLAR EXPORT
NACA64A611
NACA64A611 |  |  |  | Cl Max: | 1.9964 | at alpha= | 20 | deg
XFOIL ncrit=9 |  |  |  | L/D Max: | 145.801 | at alpha= | 7 | deg
Re: | 20000000 |  |  | Cd Min: | 0.05346 | at alpha= | 20 | deg
Mach: | 0.1 |  |  | Cl=0 at alpha= | -4.8685 | deg
|  |  |  | @ Cl=0.1, Cd= | 0.0046273
|  |  |  | @ Cl=0.4, Cd= | 0.0044841
|  |  |  | @ Cl=0.6, Cd= | 0.0044411
alpha (deg) | Cl | Cd | Cm | Cl/Cd
-19 | -1.3388 | 0.03797 | -0.1117 | -35.2594
-18.5 | -1.361 | 0.02929 | -0.119 | -46.4664
-18 | -1.3694 | 0.02398 | -0.1223 | -57.1059
-17.5 | -1.3517 | 0.02145 | -0.1204 | -63.0163
-17 | -1.3161 | 0.0195 | -0.1198 | -67.4923
-16.5 | -1.2752 | 0.01783 | -0.1193 | -71.5199
-16 | -1.2327 | 0.01621 | -0.1187 | -76.0457
-15.5 | -1.1875 | 0.01469 | -0.1183 | -80.8373
-15 | -1.1385 | 0.0135 | -0.118 | -84.3333
-14.5 | -1.0909 | 0.0121 | -0.1176 | -90.157
-14 | -1.0393 | 0.0112 | -0.1173 | -92.7946
-13.5 | -0.9886 | 0.01008 | -0.1171 | -98.0754
-13 | -0.9331 | 0.00946 | -0.1174 | -98.6364
-12.5 | -0.8772 | 0.00892 | -0.1176 | -98.3408
-11 | -0.6907 | 0.00747 | -0.1223 | -92.4632
-10.5 | -0.6202 | 0.00698 | -0.1259 | -88.8539
-10 | -0.562 | 0.00663 | -0.1265 | -84.7662
-9.5 | -0.5026 | 0.00636 | -0.1274 | -79.0252
-9 | -0.4455 | 0.00612 | -0.1278 | -72.7941
-8.5 | -0.3899 | 0.00591 | -0.1278 | -65.9729
-8 | -0.3354 | 0.00571 | -0.1275 | -58.7391
-7.5 | -0.2814 | 0.00554 | -0.1272 | -50.7942
-7 | -0.2276 | 0.00539 | -0.1267 | -42.2263
-6.5 | -0.1749 | 0.00516 | -0.1261 | -33.8953
-6 | -0.1214 | 0.00501 | -0.1255 | -24.2315
-5.5 | -0.068 | 0.00488 | -0.125 | -13.9344
-5 | -0.0141 | 0.00479 | -0.1246 | -2.9436
-4.5 | 0.0395 | 0.00471 | -0.1241 | 8.3864
-4 | 0.0933 | 0.00464 | -0.1237 | 20.1078
-3.5 | 0.1461 | 0.00454 | -0.1231 | 32.1806
-2.5 | 0.2511 | 0.0045 | -0.1216 | 55.8
-2 | 0.3027 | 0.00452 | -0.1207 | 66.969
-1.5 | 0.3549 | 0.00451 | -0.12 | 78.6918
-1 | 0.4072 | 0.00448 | -0.1193 | 90.8929
-0.5 | 0.4577 | 0.0045 | -0.1181 | 101.7111
0 | 0.5068 | 0.00452 | -0.1167 | 112.1239
0.5 | 0.5564 | 0.00446 | -0.1155 | 124.7534
1 | 0.6025 | 0.00444 | -0.1135 | 135.6982
1.5 | 0.6365 | 0.00481 | -0.109 | 132.3285
2 | 0.6823 | 0.0049 | -0.1069 | 139.2449
3 | 0.7645 | 0.00581 | -0.101 | 131.5835
3.5 | 0.811 | 0.0061 | -0.0991 | 132.9508
4 | 0.8587 | 0.00638 | -0.0976 | 134.5925
4.5 | 0.9058 | 0.00674 | -0.096 | 134.3917
5 | 0.9582 | 0.00701 | -0.0956 | 136.6904
5.5 | 1.0124 | 0.00739 | -0.0957 | 136.9959
6 | 1.0797 | 0.00775 | -0.0988 | 139.3161
6.5 | 1.1878 | 0.00823 | -0.1116 | 144.3256
7 | 1.2466 | 0.00855 | -0.1128 | 145.8012
7.5 | 1.3013 | 0.00894 | -0.1131 | 145.5593
8 | 1.3549 | 0.0093 | -0.1131 | 145.6882
8.5 | 1.4058 | 0.00978 | -0.1126 | 143.7423
9 | 1.4544 | 0.01023 | -0.1116 | 142.1701
9.5 | 1.5003 | 0.01072 | -0.1102 | 139.9534
10 | 1.5336 | 0.01096 | -0.1059 | 139.927
10.5 | 1.6073 | 0.01161 | -0.1109 | 138.441
11.5 | 1.6764 | 0.01304 | -0.1037 | 128.5583
12 | 1.7109 | 0.01381 | -0.1003 | 123.8885
12.5 | 1.744 | 0.01468 | -0.0969 | 118.8011
13 | 1.7765 | 0.0156 | -0.0936 | 113.8782
13.5 | 1.8063 | 0.01671 | -0.09 | 108.0969
14 | 1.8364 | 0.01784 | -0.0866 | 102.9372
14.5 | 1.8618 | 0.01928 | -0.0827 | 96.5664
15 | 1.8792 | 0.0213 | -0.078 | 88.2254
15.5 | 1.9036 | 0.02292 | -0.0745 | 83.0541
16 | 1.9203 | 0.02513 | -0.0703 | 76.4146
16.5 | 1.9386 | 0.02733 | -0.0667 | 70.933
17 | 1.9563 | 0.02969 | -0.0634 | 65.8909
17.5 | 1.9663 | 0.03282 | -0.0598 | 59.9116
18 | 1.9797 | 0.03586 | -0.0569 | 55.2064
18.5 | 1.9871 | 0.03961 | -0.054 | 50.1666
19 | 1.9917 | 0.04387 | -0.0516 | 45.4
19.5 | 1.9932 | 0.04863 | -0.0496 | 40.987
20 | 1.9964 | 0.05346 | -0.0481 | 37.3438

## 149. Re 20M Mach 0.25 (1)
BIGFOIL.COM POLAR EXPORT
NACA64A611
NACA64A611 |  |  |  | Cl Max: | 1.384 | at alpha= | 8 | deg
JavaFoil+Calcfoil stall+Eppler ext transition |  |  |  | L/D Max: | 133.524 | at alpha= | 3 | deg
Re: | 20000000 |  |  | Cd Min: | 0.00537 | at alpha= | -3 | deg
Mach: | 0.25 |  |  | Cl=0 at alpha= | -4.7966 | deg
|  |  |  | @ Cl=0.1, Cd= | 0.0058442
|  |  |  | @ Cl=0.4, Cd= | 0.0054138
|  |  |  | @ Cl=0.6, Cd= | 0.0058226
alpha (deg) | Cl | Cd | Cm | Cl/Cd
-14 | -0.23 | 0.09777 | -0.05 | -2.356
-13.5 | -0.274 | 0.0913 | -0.051 | -2.999
-13 | -0.31 | 0.08649 | -0.052 | -3.581
-12.5 | -0.335 | 0.08085 | -0.052 | -4.139
-12 | -0.354 | 0.0761 | -0.053 | -4.651
-11.5 | -0.367 | 0.07004 | -0.056 | -5.247
-11 | -0.374 | 0.06684 | -0.055 | -5.591
-10.5 | -0.374 | 0.06182 | -0.057 | -6.05
-10 | -0.369 | 0.05588 | -0.063 | -6.602
-9.5 | -0.359 | 0.04845 | -0.07 | -7.413
-9 | -0.412 | 0.00741 | -0.11 | -55.573
-8.5 | -0.38 | 0.00708 | -0.111 | -53.66
-8 | -0.342 | 0.00687 | -0.111 | -49.799
-7.5 | -0.297 | 0.00666 | -0.112 | -44.601
-7 | -0.248 | 0.00661 | -0.113 | -37.437
-6.5 | -0.195 | 0.00638 | -0.113 | -30.577
-6 | -0.14 | 0.00625 | -0.114 | -22.443
-5.5 | -0.083 | 0.00614 | -0.115 | -13.547
-5 | -0.024 | 0.00601 | -0.116 | -4.071
-4.5 | 0.035 | 0.00591 | -0.116 | 5.999
-4 | 0.096 | 0.00585 | -0.117 | 16.457
-3.5 | 0.158 | 0.00576 | -0.118 | 27.358
-3 | 0.219 | 0.00537 | -0.118 | 40.834
-2.5 | 0.281 | 0.00565 | -0.119 | 49.827
-2 | 0.343 | 0.00564 | -0.12 | 60.875
-1.5 | 0.406 | 0.00539 | -0.12 | 75.239
-1 | 0.467 | 0.0055 | -0.121 | 85.015
-0.5 | 0.529 | 0.00555 | -0.122 | 95.211
0 | 0.59 | 0.0058 | -0.122 | 101.705
0.5 | 0.652 | 0.00594 | -0.123 | 109.621
1 | 0.713 | 0.00608 | -0.124 | 117.273
1.5 | 0.774 | 0.00625 | -0.124 | 123.907
2 | 0.835 | 0.00647 | -0.125 | 129.001
2.5 | 0.894 | 0.00682 | -0.126 | 131.024
3 | 0.953 | 0.00714 | -0.126 | 133.524
3.5 | 1.011 | 0.00771 | -0.127 | 131.081
4 | 1.068 | 0.00813 | -0.127 | 131.448
4.5 | 1.123 | 0.0086 | -0.128 | 130.676
5 | 1.177 | 0.009 | -0.129 | 130.78
5.5 | 1.225 | 0.00934 | -0.129 | 131.212
6 | 1.269 | 0.00973 | -0.13 | 130.426
6.5 | 1.308 | 0.01015 | -0.13 | 128.911
7 | 1.341 | 0.01067 | -0.131 | 125.616
7.5 | 1.366 | 0.01122 | -0.132 | 121.78
8 | 1.384 | 0.01178 | -0.132 | 117.486
8.5 | 1.383 | 0.01251 | -0.133 | 110.55
9 | 1.363 | 0.01204 | -0.133 | 113.19
9.5 | 1.329 | 0.01338 | -0.133 | 99.286
10 | 1.279 | 0.01416 | -0.133 | 90.303
10.5 | 1.214 | 0.01508 | -0.134 | 80.536
11 | 1.136 | 0.01617 | -0.134 | 70.214
11.5 | 1.044 | 0.01761 | -0.134 | 59.268
12 | 0.938 | 0.01958 | -0.133 | 47.898
12.5 | 0.82 | 0.02272 | -0.132 | 36.1
13 | 0.661 | 0.04105 | -0.12 | 16.114

## 150. Re 20M Mach 0.25 (2)
BIGFOIL.COM POLAR EXPORT
NACA64A611
NACA64A611 |  |  |  | Cl Max: | 1.9036 | at alpha= | 16.5 | deg
XFOIL ncrit=9 |  |  |  | L/D Max: | 144.108 | at alpha= | 7 | deg
Re: | 20000000 |  |  | Cd Min: | 0.20451 | at alpha= | -19 | deg
Mach: | 0.25 |  |  | Cl=0 at alpha= | -4.8414 | deg
|  |  |  | @ Cl=0.1, Cd= | 0.0046549
|  |  |  | @ Cl=0.4, Cd= | 0.0044967
|  |  |  | @ Cl=0.6, Cd= | 0.0044188
alpha (deg) | Cl | Cd | Cm | Cl/Cd
-19 | -0.5219 | 0.20451 | -0.0165 | -2.552
-18.5 | -0.5093 | 0.19848 | -0.0188 | -2.566
-18 | -0.4925 | 0.19215 | -0.0225 | -2.5631
-17.5 | -0.4863 | 0.18158 | -0.0272 | -2.6782
-16.5 | -0.4827 | 0.15948 | -0.0375 | -3.0267
-16 | -0.4704 | 0.15221 | -0.0415 | -3.0905
-15.5 | -0.494 | 0.13622 | -0.049 | -3.6265
-14.5 | -1.0223 | 0.0305 | -0.1329 | -33.518
-14 | -1.0497 | 0.02254 | -0.1359 | -46.5705
-13.5 | -1.0338 | 0.0167 | -0.1351 | -61.9042
-13 | -0.9864 | 0.01399 | -0.1337 | -70.5075
-12.5 | -0.9335 | 0.0119 | -0.1323 | -78.4454
-12 | -0.8765 | 0.01047 | -0.1309 | -83.7154
-11.5 | -0.817 | 0.00931 | -0.1299 | -87.7551
-11 | -0.7519 | 0.00859 | -0.1297 | -87.532
-10.5 | -0.6675 | 0.00794 | -0.1338 | -84.068
-10 | -0.601 | 0.00735 | -0.1343 | -81.7687
-9.5 | -0.535 | 0.00684 | -0.1349 | -78.2164
-9 | -0.4724 | 0.00651 | -0.1349 | -72.5653
-8.5 | -0.4123 | 0.00622 | -0.1345 | -66.2862
-8 | -0.3542 | 0.00596 | -0.1337 | -59.4295
-6.5 | -0.1844 | 0.00535 | -0.1311 | -34.4673
-6 | -0.1287 | 0.00515 | -0.1302 | -24.9903
-5.5 | -0.0735 | 0.00495 | -0.1293 | -14.8485
-5 | -0.0177 | 0.00484 | -0.1286 | -3.657
-4.5 | 0.0381 | 0.00475 | -0.1279 | 8.0211
-3.5 | 0.1488 | 0.00458 | -0.1266 | 32.4891
-3 | 0.2036 | 0.00452 | -0.1259 | 45.0442
-2.5 | 0.2577 | 0.0045 | -0.125 | 57.2667
-2 | 0.3112 | 0.0045 | -0.1241 | 69.1556
-1.5 | 0.3642 | 0.00451 | -0.1231 | 80.7539
-1 | 0.4181 | 0.00449 | -0.1223 | 93.118
-0.5 | 0.4704 | 0.00449 | -0.1212 | 104.7661
0 | 0.5205 | 0.00451 | -0.1196 | 115.4102
0.5 | 0.5714 | 0.00446 | -0.1182 | 128.1166
1 | 0.62 | 0.00439 | -0.1163 | 141.2301
2 | 0.6991 | 0.00491 | -0.1088 | 142.3829
2.5 | 0.7416 | 0.00534 | -0.1057 | 138.8764
3 | 0.7816 | 0.00587 | -0.1021 | 133.1516
3.5 | 0.8293 | 0.00618 | -0.1 | 134.1909
4 | 0.8786 | 0.00648 | -0.0984 | 135.5864
4.5 | 0.928 | 0.00689 | -0.0968 | 134.688
5 | 0.9867 | 0.00718 | -0.0972 | 137.4234
5.5 | 1.054 | 0.00763 | -0.0997 | 138.1389
6 | 1.1614 | 0.00814 | -0.1113 | 142.6781
6.5 | 1.2257 | 0.00851 | -0.1129 | 144.0306
7 | 1.284 | 0.00891 | -0.1131 | 144.1077
7.5 | 1.339 | 0.00933 | -0.1125 | 143.5155
8 | 1.3885 | 0.00978 | -0.1107 | 141.9734
8.5 | 1.4374 | 0.01026 | -0.1087 | 140.0975
9 | 1.4841 | 0.01085 | -0.1063 | 136.7834
9.5 | 1.5337 | 0.01142 | -0.1047 | 134.2995
10 | 1.566 | 0.01186 | -0.0993 | 132.0405
10.5 | 1.6338 | 0.01278 | -0.1017 | 127.8404
11 | 1.6701 | 0.0137 | -0.0975 | 121.9051
11.5 | 1.7068 | 0.01465 | -0.0935 | 116.5051
12 | 1.7412 | 0.01578 | -0.0892 | 110.3422
12.5 | 1.7733 | 0.01709 | -0.0847 | 103.7624
13 | 1.8026 | 0.01863 | -0.0801 | 96.7579
13.5 | 1.825 | 0.02067 | -0.0747 | 88.2922
14 | 1.8521 | 0.0225 | -0.0703 | 82.3156
14.5 | 1.8711 | 0.02497 | -0.0652 | 74.9339
15 | 1.8833 | 0.02807 | -0.0599 | 67.093
15.5 | 1.898 | 0.0312 | -0.0553 | 60.8333
16 | 1.9024 | 0.03543 | -0.0507 | 53.6946
16.5 | 1.9036 | 0.04023 | -0.0466 | 47.3179
17 | 1.8952 | 0.04633 | -0.0432 | 40.9065
17.5 | 1.865 | 0.05504 | -0.0405 | 33.8844
18 | 1.8439 | 0.06355 | -0.0395 | 29.0149
18.5 | 1.8066 | 0.07463 | -0.0401 | 24.2074
19 | 1.7693 | 0.08645 | -0.0424 | 20.4662
19.5 | 1.7274 | 0.09973 | -0.0466 | 17.3208
20 | 1.694 | 0.11241 | -0.0515 | 15.0698

## 151. Re 20M Mach 0.50 (1)
BIGFOIL.COM POLAR EXPORT
NACA64A611
NACA64A611 |  |  |  | Cl Max: | 1.347 | at alpha= | 6 | deg
JavaFoil+Calcfoil stall+Eppler ext transition |  |  |  | L/D Max: | 133.825 | at alpha= | 3 | deg
Re: | 20000000 |  |  | Cd Min: | 0.00576 | at alpha= | -2 | deg
Mach: | 0.5 |  |  | Cl=0 at alpha= | -4.8 | deg
|  |  |  | @ Cl=0.1, Cd= | 0.0061081
|  |  |  | @ Cl=0.4, Cd= | 0.0057744
|  |  |  | @ Cl=0.6, Cd= | 0.005943
alpha (deg) | Cl | Cd | Cm | Cl/Cd
-20 | -0.834 | 0.1681 | -0.062 | -4.962
-19.5 | -0.807 | 0.16427 | -0.062 | -4.911
-19 | -0.78 | 0.15232 | -0.062 | -5.118
-18.5 | -0.753 | 0.14376 | -0.062 | -5.238
-18 | -0.726 | 0.13588 | -0.063 | -5.345
-17.5 | -0.698 | 0.13656 | -0.062 | -5.114
-17 | -0.671 | 0.13034 | -0.062 | -5.147
-16.5 | -0.644 | 0.12216 | -0.062 | -5.27
-16 | -0.617 | 0.11366 | -0.063 | -5.428
-15.5 | -0.593 | 0.09765 | -0.068 | -6.075
-15 | -0.566 | 0.09283 | -0.068 | -6.093
-14.5 | -0.534 | 0.09979 | -0.062 | -5.355
-14 | -0.508 | 0.09168 | -0.064 | -5.539
-13.5 | -0.481 | 0.08436 | -0.066 | -5.707
-13 | -0.456 | 0.07622 | -0.07 | -5.983
-12.5 | -0.433 | 0.06678 | -0.076 | -6.477
-12 | -0.416 | 0.0503 | -0.088 | -8.269
-11.5 | -0.369 | 0.07497 | -0.061 | -4.925
-11 | -0.342 | 0.06944 | -0.063 | -4.929
-10.5 | -0.316 | 0.06115 | -0.069 | -5.175
-10 | -0.292 | 0.05261 | -0.078 | -5.553
-9.5 | -0.301 | 0.01386 | -0.113 | -21.74
-9 | -0.287 | 0.00775 | -0.123 | -37.098
-8.5 | -0.204 | 0.05287 | -0.062 | -3.864
-8 | -0.177 | 0.05074 | -0.061 | -3.479
-7.5 | -0.149 | 0.04672 | -0.064 | -3.196
-7 | -0.122 | 0.0423 | -0.07 | -2.89
-6.5 | -0.165 | 0.00687 | -0.127 | -24.063
-6 | -0.139 | 0.00672 | -0.128 | -20.683
-5.5 | -0.087 | 0.00652 | -0.128 | -13.35
-5 | -0.026 | 0.00633 | -0.129 | -4.155
-4.5 | 0.039 | 0.00619 | -0.13 | 6.254
-4 | 0.106 | 0.0061 | -0.131 | 17.401
-3.5 | 0.175 | 0.00597 | -0.131 | 29.285
-3 | 0.244 | 0.00589 | -0.132 | 41.466
-2.5 | 0.314 | 0.00582 | -0.133 | 53.935
-2 | 0.383 | 0.00576 | -0.134 | 66.566
-1.5 | 0.454 | 0.00582 | -0.134 | 77.983
-1 | 0.522 | 0.00578 | -0.135 | 90.341
-0.5 | 0.591 | 0.00593 | -0.136 | 99.681
0 | 0.66 | 0.00603 | -0.137 | 109.437
0.5 | 0.728 | 0.00625 | -0.137 | 116.532
1 | 0.797 | 0.00644 | -0.138 | 123.771
1.5 | 0.865 | 0.00662 | -0.139 | 130.821
2 | 0.934 | 0.00702 | -0.14 | 132.962
2.5 | 0.998 | 0.00752 | -0.14 | 132.658
3 | 1.063 | 0.00795 | -0.141 | 133.825
3.5 | 1.127 | 0.00874 | -0.142 | 128.877
4 | 1.187 | 0.00935 | -0.142 | 126.96
4.5 | 1.244 | 0.01001 | -0.143 | 124.248
5 | 1.295 | 0.01057 | -0.144 | 122.541
5.5 | 1.332 | 0.01121 | -0.145 | 118.784
6 | 1.347 | 0.01195 | -0.145 | 112.74
6.5 | 1.319 | 0.01116 | -0.145 | 118.152
7 | 1.177 | 0.0136 | -0.145 | 86.539
7.5 | 0.823 | 0.01499 | -0.146 | 54.878
8 | 0.855 | 0.01495 | -0.146 | 57.192
8.5 | 0.886 | 0.01614 | -0.147 | 54.87
9 | 0.859 | 0.02639 | -0.136 | 32.561
9.5 | 0.949 | 0.01719 | -0.147 | 55.188
10 | 0.978 | 0.01876 | -0.148 | 52.149
10.5 | 0.998 | 0.02218 | -0.146 | 44.985
11 | 1.04 | 0.01994 | -0.149 | 52.15

## 152. Re 20M Mach 0.50 (2)
BIGFOIL.COM POLAR EXPORT
NACA64A611
NACA64A611 |  |  |  | Cl Max: | 1.5291 | at alpha= | 8.5 | deg
XFOIL ncrit=9 |  |  |  | L/D Max: | 171.953 | at alpha= | 1.5 | deg
Re: | 20000000 |  |  | Cd Min: | 0.24908 | at alpha= | -20 | deg
Mach: | 0.5 |  |  | Cl=0 at alpha= | -4.7173 | deg
|  |  |  | @ Cl=0.1, Cd= | 0.0048778
|  |  |  | @ Cl=0.4, Cd= | 0.0045234
|  |  |  | @ Cl=0.6, Cd= | 0.0044795
alpha (deg) | Cl | Cd | Cm | Cl/Cd
-20 | -0.5682 | 0.24908 | -0.0062 | -2.2812
-19.5 | -0.5473 | 0.23997 | -0.0113 | -2.2807
-19 | -0.5283 | 0.22938 | -0.0161 | -2.3032
-18.5 | -0.508 | 0.22056 | -0.021 | -2.3032
-18 | -0.488 | 0.212 | -0.0257 | -2.3019
-17.5 | -0.4678 | 0.2038 | -0.0303 | -2.2954
-17 | -0.4476 | 0.1955 | -0.035 | -2.2895
-16.5 | -0.4258 | 0.18819 | -0.0396 | -2.2626
-16 | -0.4097 | 0.17865 | -0.0443 | -2.2933
-15.5 | -0.3905 | 0.17108 | -0.0485 | -2.2826
-15 | -0.37 | 0.16398 | -0.0525 | -2.2564
-14.5 | -0.3518 | 0.15624 | -0.0567 | -2.2517
-14 | -0.3363 | 0.14816 | -0.0607 | -2.2698
-13.5 | -0.3319 | 0.13727 | -0.0655 | -2.4179
-13 | -0.3189 | 0.12935 | -0.0695 | -2.4654
-12.5 | -0.3079 | 0.12102 | -0.0737 | -2.5442
-12 | -0.2957 | 0.11333 | -0.0777 | -2.6092
-11.5 | -0.2814 | 0.10622 | -0.0814 | -2.6492
-11 | -0.2783 | 0.09724 | -0.0862 | -2.862
-10.5 | -0.2547 | 0.09217 | -0.089 | -2.7634
-10 | -0.2363 | 0.08619 | -0.0925 | -2.7416
-9.5 | -0.2532 | 0.07432 | -0.1 | -3.4069
-9 | -0.2553 | 0.06522 | -0.1067 | -3.9144
-8.5 | -0.2702 | 0.05399 | -0.117 | -5.0046
-7 | -0.204 | 0.01775 | -0.1656 | -11.493
-6.5 | -0.2029 | 0.00897 | -0.1605 | -22.6198
-6 | -0.1583 | 0.00655 | -0.1547 | -24.1679
-5.5 | -0.1002 | 0.00563 | -0.1505 | -17.7975
-5 | -0.0367 | 0.00523 | -0.1475 | -7.0172
-4.5 | 0.0282 | 0.00501 | -0.1453 | 5.6287
-4 | 0.093 | 0.00489 | -0.1435 | 19.0184
-3 | 0.2195 | 0.00467 | -0.1405 | 47.0021
-2.5 | 0.2819 | 0.00459 | -0.1392 | 61.4161
-2 | 0.344 | 0.00456 | -0.138 | 75.4386
-1.5 | 0.4052 | 0.00452 | -0.1368 | 89.646
-1 | 0.4642 | 0.00452 | -0.1352 | 102.6991
-0.5 | 0.5229 | 0.00452 | -0.1337 | 115.6858
0 | 0.5811 | 0.00449 | -0.132 | 129.4209
0.5 | 0.6349 | 0.00446 | -0.1295 | 142.3543
1 | 0.6888 | 0.00437 | -0.1269 | 157.6201
1.5 | 0.7394 | 0.0043 | -0.1237 | 171.9535
2 | 0.7716 | 0.00482 | -0.1165 | 160.083
2.5 | 0.8098 | 0.00521 | -0.1104 | 155.4319
3 | 0.8508 | 0.00597 | -0.1053 | 142.5126
3.5 | 0.9108 | 0.00661 | -0.1042 | 137.7912
4 | 0.9916 | 0.00721 | -0.1074 | 137.5312
4.5 | 1.0951 | 0.00794 | -0.1153 | 137.9219
5 | 1.1649 | 0.00848 | -0.1153 | 137.3703
5.5 | 1.2282 | 0.00899 | -0.1136 | 136.6185
6 | 1.2883 | 0.00954 | -0.111 | 135.0419
6.5 | 1.3476 | 0.01013 | -0.1079 | 133.0306
7 | 1.404 | 0.01086 | -0.1039 | 129.2818
7.5 | 1.4583 | 0.01175 | -0.0994 | 124.1106
8 | 1.5091 | 0.01291 | -0.0938 | 116.8939
8.5 | 1.5291 | 0.01559 | -0.0839 | 98.0821
9 | 1.5095 | 0.02057 | -0.071 | 73.3836
9.5 | 1.491 | 0.02771 | -0.0618 | 53.8073
10.5 | 1.4267 | 0.04385 | -0.0466 | 32.5359
11 | 1.3839 | 0.05418 | -0.0436 | 25.5426
11.5 | 1.3408 | 0.0659 | -0.044 | 20.346
12 | 1.3 | 0.07881 | -0.0473 | 16.4954
12.5 | 1.264 | 0.09257 | -0.0529 | 13.6545
13 | 1.227 | 0.10795 | -0.061 | 11.3664
13.5 | 1.1996 | 0.12352 | -0.0702 | 9.7118