## index
index | Re | Mach | Datasource
1 | 50000 | 0 | JavaFoil+Calcfoil stall+Eppler ext transition
2 | 50000 | 0 | XFOIL ncrit=9
3 | 50000 | 0.1 | JavaFoil+Calcfoil stall+Eppler ext transition
4 | 50000 | 0.1 | XFOIL ncrit=9
5 | 50000 | 0.25 | JavaFoil+Calcfoil stall+Eppler ext transition
6 | 50000 | 0.25 | XFOIL ncrit=9
7 | 50000 | 0.5 | JavaFoil+Calcfoil stall+Eppler ext transition
8 | 50000 | 0.5 | XFOIL ncrit=9
9 | 100000 | 0 | JavaFoil+Calcfoil stall+Eppler ext transition
10 | 100000 | 0 | XFOIL ncrit=9
11 | 100000 | 0.1 | JavaFoil+Calcfoil stall+Eppler ext transition
12 | 100000 | 0.1 | XFOIL ncrit=9
13 | 100000 | 0.25 | JavaFoil+Calcfoil stall+Eppler ext transition
14 | 100000 | 0.25 | XFOIL ncrit=9
15 | 100000 | 0.5 | JavaFoil+Calcfoil stall+Eppler ext transition
16 | 100000 | 0.5 | XFOIL ncrit=9
17 | 250000 | 0 | JavaFoil+Calcfoil stall+Eppler ext transition
18 | 250000 | 0 | XFOIL ncrit=9
19 | 250000 | 0.1 | JavaFoil+Calcfoil stall+Eppler ext transition
20 | 250000 | 0.1 | XFOIL ncrit=9
21 | 250000 | 0.25 | JavaFoil+Calcfoil stall+Eppler ext transition
22 | 250000 | 0.25 | XFOIL ncrit=9
23 | 250000 | 0.5 | JavaFoil+Calcfoil stall+Eppler ext transition
24 | 250000 | 0.5 | XFOIL ncrit=9
25 | 500000 | 0 | JavaFoil+Calcfoil stall+Eppler ext transition
26 | 500000 | 0 | XFOIL ncrit=9
27 | 500000 | 0.1 | JavaFoil+Calcfoil stall+Eppler ext transition
28 | 500000 | 0.1 | XFOIL ncrit=9
29 | 500000 | 0.25 | JavaFoil+Calcfoil stall+Eppler ext transition
30 | 500000 | 0.25 | XFOIL ncrit=9
31 | 500000 | 0.5 | JavaFoil+Calcfoil stall+Eppler ext transition
32 | 500000 | 0.5 | XFOIL ncrit=9
33 | 750000 | 0 | JavaFoil+Calcfoil stall+Eppler ext transition
34 | 750000 | 0 | XFOIL ncrit=9
35 | 750000 | 0.1 | JavaFoil+Calcfoil stall+Eppler ext transition
36 | 750000 | 0.1 | XFOIL ncrit=9
37 | 750000 | 0.25 | JavaFoil+Calcfoil stall+Eppler ext transition
38 | 750000 | 0.25 | XFOIL ncrit=9
39 | 750000 | 0.5 | JavaFoil+Calcfoil stall+Eppler ext transition
40 | 750000 | 0.5 | XFOIL ncrit=9
41 | 1000000 | 0 | JavaFoil+Calcfoil stall+Eppler ext transition
42 | 1000000 | 0 | XFOIL ncrit=9
43 | 1000000 | 0.1 | JavaFoil+Calcfoil stall+Eppler ext transition
44 | 1000000 | 0.1 | XFOIL ncrit=9
45 | 1000000 | 0.25 | JavaFoil+Calcfoil stall+Eppler ext transition
46 | 1000000 | 0.25 | XFOIL ncrit=9
47 | 1000000 | 0.5 | JavaFoil+Calcfoil stall+Eppler ext transition
48 | 1000000 | 0.5 | XFOIL ncrit=9
49 | 2000000 | 0 | JavaFoil+Calcfoil stall+Eppler ext transition
50 | 2000000 | 0 | XFOIL ncrit=9
51 | 2000000 | 0.1 | JavaFoil+Calcfoil stall+Eppler ext transition
52 | 2000000 | 0.1 | XFOIL ncrit=9
53 | 2000000 | 0.25 | JavaFoil+Calcfoil stall+Eppler ext transition
54 | 2000000 | 0.25 | XFOIL ncrit=9
55 | 2000000 | 0.5 | JavaFoil+Calcfoil stall+Eppler ext transition
56 | 2000000 | 0.5 | XFOIL ncrit=9
57 | 3000000 | 0 | JavaFoil+Calcfoil stall+Eppler ext transition
58 | 3000000 | 0 | XFOIL ncrit=9
59 | 3000000 | 0.1 | JavaFoil+Calcfoil stall+Eppler ext transition
60 | 3000000 | 0.1 | XFOIL ncrit=9
61 | 3000000 | 0.25 | JavaFoil+Calcfoil stall+Eppler ext transition
62 | 3000000 | 0.25 | XFOIL ncrit=9
63 | 3000000 | 0.5 | JavaFoil+Calcfoil stall+Eppler ext transition
64 | 3000000 | 0.5 | XFOIL ncrit=9
65 | 4000000 | 0 | JavaFoil+Calcfoil stall+Eppler ext transition
66 | 4000000 | 0 | XFOIL ncrit=9
67 | 4000000 | 0.1 | JavaFoil+Calcfoil stall+Eppler ext transition
68 | 4000000 | 0.1 | XFOIL ncrit=9
69 | 4000000 | 0.25 | JavaFoil+Calcfoil stall+Eppler ext transition
70 | 4000000 | 0.25 | XFOIL ncrit=9
71 | 4000000 | 0.5 | JavaFoil+Calcfoil stall+Eppler ext transition
72 | 4000000 | 0.5 | XFOIL ncrit=9
73 | 5000000 | 0 | JavaFoil+Calcfoil stall+Eppler ext transition
74 | 5000000 | 0 | XFOIL ncrit=9
75 | 5000000 | 0.1 | JavaFoil+Calcfoil stall+Eppler ext transition
76 | 5000000 | 0.1 | XFOIL ncrit=9
77 | 5000000 | 0.25 | JavaFoil+Calcfoil stall+Eppler ext transition
78 | 5000000 | 0.25 | XFOIL ncrit=9
79 | 5000000 | 0.5 | JavaFoil+Calcfoil stall+Eppler ext transition
80 | 5000000 | 0.5 | XFOIL ncrit=9
81 | 6000000 | 0 | JavaFoil+Calcfoil stall+Eppler ext transition
82 | 6000000 | 0 | XFOIL ncrit=9
83 | 6000000 | 0.1 | JavaFoil+Calcfoil stall+Eppler ext transition
84 | 6000000 | 0.1 | XFOIL ncrit=9
85 | 6000000 | 0.25 | JavaFoil+Calcfoil stall+Eppler ext transition
86 | 6000000 | 0.25 | XFOIL ncrit=9
87 | 6000000 | 0.5 | JavaFoil+Calcfoil stall+Eppler ext transition
88 | 6000000 | 0.5 | XFOIL ncrit=9
89 | 7000000 | 0 | JavaFoil+Calcfoil stall+Eppler ext transition
90 | 7000000 | 0 | XFOIL ncrit=9
91 | 7000000 | 0.1 | JavaFoil+Calcfoil stall+Eppler ext transition
92 | 7000000 | 0.1 | XFOIL ncrit=9
93 | 7000000 | 0.25 | JavaFoil+Calcfoil stall+Eppler ext transition
94 | 7000000 | 0.25 | XFOIL ncrit=9
95 | 7000000 | 0.5 | JavaFoil+Calcfoil stall+Eppler ext transition
96 | 7000000 | 0.5 | XFOIL ncrit=9
97 | 8000000 | 0 | JavaFoil+Calcfoil stall+Eppler ext transition
98 | 8000000 | 0 | XFOIL ncrit=9
99 | 8000000 | 0.1 | JavaFoil+Calcfoil stall+Eppler ext transition
100 | 8000000 | 0.1 | XFOIL ncrit=9
101 | 8000000 | 0.25 | JavaFoil+Calcfoil stall+Eppler ext transition
102 | 8000000 | 0.25 | XFOIL ncrit=9
103 | 8000000 | 0.5 | JavaFoil+Calcfoil stall+Eppler ext transition
104 | 8000000 | 0.5 | XFOIL ncrit=9
105 | 10000000 | 0 | JavaFoil+Calcfoil stall+Eppler ext transition
106 | 10000000 | 0 | XFOIL ncrit=9
107 | 10000000 | 0.1 | JavaFoil+Calcfoil stall+Eppler ext transition
108 | 10000000 | 0.1 | XFOIL ncrit=9
109 | 10000000 | 0.25 | JavaFoil+Calcfoil stall+Eppler ext transition
110 | 10000000 | 0.25 | XFOIL ncrit=9
111 | 10000000 | 0.5 | JavaFoil+Calcfoil stall+Eppler ext transition
112 | 10000000 | 0.5 | XFOIL ncrit=9
113 | 12000000 | 0 | JavaFoil+Calcfoil stall+Eppler ext transition
114 | 12000000 | 0 | XFOIL ncrit=9
115 | 12000000 | 0.1 | JavaFoil+Calcfoil stall+Eppler ext transition
116 | 12000000 | 0.1 | XFOIL ncrit=9
117 | 12000000 | 0.25 | JavaFoil+Calcfoil stall+Eppler ext transition
118 | 12000000 | 0.25 | XFOIL ncrit=9
119 | 12000000 | 0.5 | JavaFoil+Calcfoil stall+Eppler ext transition
120 | 12000000 | 0.5 | XFOIL ncrit=9
121 | 14000000 | 0 | JavaFoil+Calcfoil stall+Eppler ext transition
122 | 14000000 | 0 | XFOIL ncrit=9
123 | 14000000 | 0.1 | JavaFoil+Calcfoil stall+Eppler ext transition
124 | 14000000 | 0.1 | XFOIL ncrit=9
125 | 14000000 | 0.25 | JavaFoil+Calcfoil stall+Eppler ext transition
126 | 14000000 | 0.25 | XFOIL ncrit=9
127 | 14000000 | 0.5 | JavaFoil+Calcfoil stall+Eppler ext transition
128 | 14000000 | 0.5 | XFOIL ncrit=9
129 | 16000000 | 0 | JavaFoil+Calcfoil stall+Eppler ext transition
130 | 16000000 | 0 | XFOIL ncrit=9
131 | 16000000 | 0.1 | JavaFoil+Calcfoil stall+Eppler ext transition
132 | 16000000 | 0.1 | XFOIL ncrit=9
133 | 16000000 | 0.25 | JavaFoil+Calcfoil stall+Eppler ext transition
134 | 16000000 | 0.25 | XFOIL ncrit=9
135 | 16000000 | 0.5 | JavaFoil+Calcfoil stall+Eppler ext transition
136 | 16000000 | 0.5 | XFOIL ncrit=9
137 | 18000000 | 0 | JavaFoil+Calcfoil stall+Eppler ext transition
138 | 18000000 | 0 | XFOIL ncrit=9
139 | 18000000 | 0.1 | JavaFoil+Calcfoil stall+Eppler ext transition
140 | 18000000 | 0.1 | XFOIL ncrit=9
141 | 18000000 | 0.25 | JavaFoil+Calcfoil stall+Eppler ext transition
142 | 18000000 | 0.25 | XFOIL ncrit=9
143 | 18000000 | 0.5 | JavaFoil+Calcfoil stall+Eppler ext transition
144 | 18000000 | 0.5 | XFOIL ncrit=9
145 | 20000000 | 0 | JavaFoil+Calcfoil stall+Eppler ext transition
146 | 20000000 | 0 | XFOIL ncrit=9
147 | 20000000 | 0.1 | JavaFoil+Calcfoil stall+Eppler ext transition
148 | 20000000 | 0.1 | XFOIL ncrit=9
149 | 20000000 | 0.25 | JavaFoil+Calcfoil stall+Eppler ext transition
150 | 20000000 | 0.25 | XFOIL ncrit=9
151 | 20000000 | 0.5 | JavaFoil+Calcfoil stall+Eppler ext transition
152 | 20000000 | 0.5 | XFOIL ncrit=9

## 1. Re 50k Mach 0.00 (1)
BIGFOIL.COM POLAR EXPORT
NACA65-111 a=0.6
NACA65-111 a=0.6 |  |  |  | Cl Max: | 0.782 | at alpha= | 10.5 | deg
JavaFoil+Calcfoil stall+Eppler ext transition |  |  |  | L/D Max: | 26.864 | at alpha= | 3.5 | deg
Re: | 50000 |  |  | Cd Min: | 0.01618 | at alpha= | -0.5 | deg
Mach: | 0 |  |  | Cl=0 at alpha= | -0.68966 | deg
|  |  |  | @ Cl=0.1, Cd= | 0.016627
|  |  |  | @ Cl=0.4, Cd= | 0.017707
|  |  |  | @ Cl=0.6, Cd= | 0.048896
alpha (deg) | Cl | Cd | Cm | Cl/Cd
-16 | -0.531 | 0.30418 | 0.001 | -1.745
-15.5 | -0.551 | 0.28244 | 0.001 | -1.951
-15 | -0.571 | 0.24682 | 0.001 | -2.313
-14.5 | -0.59 | 0.22109 | 0.001 | -2.668
-14 | -0.608 | 0.20644 | 0.001 | -2.944
-13.5 | -0.624 | 0.18793 | 0.001 | -3.322
-13 | -0.639 | 0.17258 | 0 | -3.703
-12.5 | -0.652 | 0.15661 | 0 | -4.16
-12 | -0.661 | 0.14784 | 0 | -4.473
-11.5 | -0.668 | 0.13588 | 0 | -4.916
-11 | -0.671 | 0.12257 | 0 | -5.476
-10.5 | -0.671 | 0.11215 | -0.001 | -5.981
-10 | -0.666 | 0.1018 | -0.001 | -6.542
-9.5 | -0.657 | 0.09243 | -0.001 | -7.109
-9 | -0.644 | 0.08429 | -0.001 | -7.637
-8.5 | -0.626 | 0.07862 | -0.002 | -7.962
-8 | -0.604 | 0.07208 | -0.002 | -8.379
-7.5 | -0.578 | 0.06597 | -0.002 | -8.759
-7 | -0.548 | 0.05977 | -0.002 | -9.168
-6.5 | -0.515 | 0.05587 | -0.003 | -9.212
-6 | -0.478 | 0.052 | -0.003 | -9.197
-5.5 | -0.439 | 0.04819 | -0.003 | -9.106
-5 | -0.397 | 0.04577 | -0.003 | -8.67
-4.5 | -0.354 | 0.04304 | -0.004 | -8.214
-4 | -0.309 | 0.04081 | -0.004 | -7.579
-3.5 | -0.264 | 0.03886 | -0.005 | -6.796
-3 | -0.218 | 0.03724 | -0.005 | -5.857
-2.5 | -0.213 | 0.01687 | -0.012 | -12.621
-2 | -0.152 | 0.01657 | -0.012 | -9.162
-1.5 | -0.094 | 0.01638 | -0.013 | -5.763
-1 | -0.036 | 0.01625 | -0.013 | -2.237
-0.5 | 0.022 | 0.01618 | -0.014 | 1.372
0 | 0.079 | 0.01658 | -0.015 | 4.794
0.5 | 0.137 | 0.01671 | -0.015 | 8.181
1 | 0.194 | 0.01688 | -0.016 | 11.474
1.5 | 0.25 | 0.01711 | -0.017 | 14.596
2 | 0.306 | 0.01737 | -0.017 | 17.596
2.5 | 0.361 | 0.01778 | -0.018 | 20.282
3 | 0.43 | 0.01765 | -0.019 | 24.355
3.5 | 0.485 | 0.01807 | -0.02 | 26.864
4 | 0.44 | 0.03846 | -0.009 | 11.428
4.5 | 0.483 | 0.0408 | -0.009 | 11.847
5 | 0.526 | 0.04335 | -0.009 | 12.136
5.5 | 0.566 | 0.04648 | -0.009 | 12.182
6 | 0.604 | 0.04918 | -0.009 | 12.283
6.5 | 0.639 | 0.05305 | -0.009 | 12.051
7 | 0.671 | 0.05784 | -0.009 | 11.606
7.5 | 0.7 | 0.06195 | -0.009 | 11.295
8 | 0.724 | 0.06874 | -0.009 | 10.536
8.5 | 0.745 | 0.07541 | -0.009 | 9.874
9 | 0.761 | 0.08107 | -0.009 | 9.381
9.5 | 0.772 | 0.08868 | -0.009 | 8.708
10 | 0.779 | 0.09703 | -0.009 | 8.032
10.5 | 0.782 | 0.10393 | -0.01 | 7.525
11 | 0.781 | 0.11563 | -0.01 | 6.751
11.5 | 0.775 | 0.12752 | -0.01 | 6.078
12 | 0.766 | 0.14262 | -0.01 | 5.371
12.5 | 0.754 | 0.15505 | -0.01 | 4.861
13 | 0.739 | 0.17321 | -0.01 | 4.264
13.5 | 0.721 | 0.18232 | -0.01 | 3.952
14 | 0.695 | 0.21108 | -0.01 | 3.292
14.5 | 0.668 | 0.23259 | -0.01 | 2.87
15 | 0.639 | 0.24599 | -0.011 | 2.599
15.5 | 0.611 | 0.2712 | -0.011 | 2.252

## 2. Re 50k Mach 0.00 (2)
BIGFOIL.COM POLAR EXPORT
NACA65-111 a=0.6
NACA65-111 a=0.6 |  |  |  | Cl Max: | 0.8615 | at alpha= | 20 | deg
XFOIL ncrit=9 |  |  |  | L/D Max: | 23.0299 | at alpha= | 5.5 | deg
Re: | 50000 |  |  | Cd Min: | 0.25662 | at alpha= | 20 | deg
Mach: | 0 |  |  | Cl=0 at alpha= | 2.2157 | deg
|  |  |  | @ Cl=0.1, Cd= | 0.028216
|  |  |  | @ Cl=0.4, Cd= | 0.035953
|  |  |  | @ Cl=0.6, Cd= | 0.026241
alpha (deg) | Cl | Cd | Cm | Cl/Cd
-20 | -0.7726 | 0.24893 | 0.0585 | -3.1037
-19.5 | -0.7589 | 0.24444 | 0.0535 | -3.1046
-19 | -0.7601 | 0.24786 | 0.046 | -3.0667
-18.5 | -0.724 | 0.22996 | 0.046 | -3.1484
-18 | -0.7142 | 0.22658 | 0.0406 | -3.1521
-17.5 | -0.6936 | 0.21729 | 0.0378 | -3.192
-17 | -0.6812 | 0.21228 | 0.0335 | -3.209
-16.5 | -0.6651 | 0.20451 | 0.03 | -3.2522
-16 | -0.6514 | 0.19854 | 0.0264 | -3.281
-15.5 | -0.6343 | 0.19043 | 0.0234 | -3.3309
-15 | -0.635 | 0.18748 | 0.0184 | -3.387
-14.5 | -0.6117 | 0.17792 | 0.0167 | -3.4381
-14 | -0.5957 | 0.17019 | 0.0143 | -3.5002
-13.5 | -0.5829 | 0.16295 | 0.0118 | -3.5772
-13 | -0.572 | 0.15586 | 0.0094 | -3.67
-12.5 | -0.5619 | 0.14892 | 0.0072 | -3.7732
-12 | -0.5585 | 0.14262 | 0.0048 | -3.916
-11.5 | -0.543 | 0.13484 | 0.0038 | -4.027
-11 | -0.5555 | 0.13033 | 0.0015 | -4.2623
-10.5 | -0.5418 | 0.12312 | 0.0015 | -4.4006
-10 | -0.5281 | 0.11587 | 0.0016 | -4.5577
-9.5 | -0.4988 | 0.10754 | 0.0024 | -4.6383
-9 | -0.4979 | 0.10254 | 0.0036 | -4.8557
-7.5 | -0.6557 | 0.05997 | -0.0319 | -10.9338
-7 | -0.6569 | 0.05134 | -0.0285 | -12.7951
-6.5 | -0.6483 | 0.04503 | -0.0229 | -14.3971
-6 | -0.6294 | 0.03987 | -0.018 | -15.7863
-5.5 | -0.6003 | 0.03534 | -0.0137 | -16.9864
-5 | -0.5611 | 0.03141 | -0.0102 | -17.8637
-4.5 | -0.5169 | 0.02827 | -0.0076 | -18.2844
-4 | -0.1825 | 0.02827 | -0.0218 | -6.4556
-3.5 | -0.06 | 0.02521 | -0.0382 | -2.38
-3 | -0.0363 | 0.02446 | -0.037 | -1.4841
-2.5 | -0.0419 | 0.02452 | -0.0306 | -1.7088
-2 | -0.0507 | 0.02459 | -0.0238 | -2.0618
-1.5 | -0.0588 | 0.02453 | -0.0171 | -2.3971
-1 | -0.0666 | 0.02435 | -0.0104 | -2.7351
-0.5 | -0.075 | 0.02402 | -0.0036 | -3.1224
0 | -0.0839 | 0.02357 | 0.0035 | -3.5596
0.5 | -0.0879 | 0.02315 | 0.0102 | -3.797
1 | -0.0755 | 0.02314 | 0.0144 | -3.2627
1.5 | -0.0482 | 0.02362 | 0.0163 | -2.0406
2 | -0.0151 | 0.0244 | 0.0172 | -0.61885
2.5 | 0.0199 | 0.0254 | 0.0176 | 0.78346
3 | 0.0555 | 0.02659 | 0.0178 | 2.0873
3.5 | 0.1239 | 0.02909 | 0.0115 | 4.2592
4 | 0.2057 | 0.03215 | 0.0028 | 6.3981
4.5 | 0.2786 | 0.03479 | -0.0036 | 8.008
5 | 0.3693 | 0.03759 | -0.0116 | 9.8244
5.5 | 0.5921 | 0.02571 | -0.0003 | 23.0299
6 | 0.6449 | 0.02926 | 0.0018 | 22.0403
6.5 | 0.7229 | 0.03409 | 0.0005 | 21.2056
7 | 0.7754 | 0.03929 | 0.0024 | 19.7353
7.5 | 0.813 | 0.04531 | 0.0052 | 17.9431
8 | 0.838 | 0.05258 | 0.0083 | 15.9376
8.5 | 0.8438 | 0.06122 | 0.0118 | 13.7831
9.5 | 0.7708 | 0.08494 | 0.0105 | 9.0746
10 | 0.6034 | 0.11412 | -0.0249 | 5.2874
10.5 | 0.6125 | 0.12203 | -0.026 | 5.0193
11 | 0.6223 | 0.12935 | -0.0265 | 4.811
11.5 | 0.6335 | 0.13668 | -0.027 | 4.6349
12 | 0.6669 | 0.14658 | -0.0269 | 4.5497
12.5 | 0.654 | 0.1515 | -0.0296 | 4.3168
13 | 0.688 | 0.16178 | -0.0294 | 4.2527
13.5 | 0.6783 | 0.16647 | -0.033 | 4.0746
14 | 0.6876 | 0.1732 | -0.0354 | 3.97
14.5 | 0.6991 | 0.18038 | -0.0381 | 3.8757
15 | 0.712 | 0.1877 | -0.041 | 3.7933
15.5 | 0.7304 | 0.19609 | -0.0434 | 3.7248
16 | 0.7538 | 0.20578 | -0.0452 | 3.6631
16.5 | 0.7583 | 0.2096 | -0.0498 | 3.6178
17 | 0.7665 | 0.21533 | -0.0545 | 3.5597
17.5 | 0.7985 | 0.22844 | -0.0552 | 3.4954
18 | 0.7962 | 0.22877 | -0.0622 | 3.4804
18.5 | 0.8295 | 0.24363 | -0.0625 | 3.4048
19 | 0.8277 | 0.24234 | -0.0702 | 3.4154
19.5 | 0.8487 | 0.25075 | -0.0727 | 3.3846
20 | 0.8615 | 0.25662 | -0.0778 | 3.3571

## 3. Re 50k Mach 0.10 (1)
BIGFOIL.COM POLAR EXPORT
NACA65-111 a=0.6
NACA65-111 a=0.6 |  |  |  | Cl Max: | 0.772 | at alpha= | 10 | deg
JavaFoil+Calcfoil stall+Eppler ext transition |  |  |  | L/D Max: | 26.923 | at alpha= | 3.5 | deg
Re: | 50000 |  |  | Cd Min: | 0.01621 | at alpha= | -0.5 | deg
Mach: | 0.1 |  |  | Cl=0 at alpha= | -0.68644 | deg
|  |  |  | @ Cl=0.1, Cd= | 0.016672
|  |  |  | @ Cl=0.4, Cd= | 0.017744
|  |  |  | @ Cl=0.6, Cd= | 0.25967
alpha (deg) | Cl | Cd | Cm | Cl/Cd
-15.5 | -0.507 | 0.30769 | 0.001 | -1.649
-15 | -0.53 | 0.26656 | 0.001 | -1.99
-14.5 | -0.553 | 0.23763 | 0.001 | -2.326
-14 | -0.574 | 0.22112 | 0.001 | -2.597
-13.5 | -0.594 | 0.19711 | 0.001 | -3.015
-13 | -0.612 | 0.19033 | 0 | -3.218
-12.5 | -0.629 | 0.16311 | 0 | -3.854
-12 | -0.642 | 0.15542 | 0 | -4.129
-11.5 | -0.652 | 0.13855 | 0 | -4.705
-11 | -0.658 | 0.1275 | 0 | -5.162
-10.5 | -0.66 | 0.11436 | -0.001 | -5.775
-10 | -0.658 | 0.10731 | -0.001 | -6.136
-9.5 | -0.652 | 0.09524 | -0.001 | -6.843
-9 | -0.64 | 0.08638 | -0.001 | -7.412
-8.5 | -0.624 | 0.08032 | -0.002 | -7.77
-8 | -0.603 | 0.07358 | -0.002 | -8.199
-7.5 | -0.578 | 0.06705 | -0.002 | -8.623
-7 | -0.549 | 0.06044 | -0.002 | -9.081
-6.5 | -0.516 | 0.05643 | -0.003 | -9.145
-6 | -0.48 | 0.05178 | -0.003 | -9.268
-5.5 | -0.441 | 0.04855 | -0.003 | -9.074
-5 | -0.399 | 0.04601 | -0.003 | -8.662
-4.5 | -0.355 | 0.04302 | -0.004 | -8.256
-4 | -0.311 | 0.04094 | -0.004 | -7.592
-3.5 | -0.265 | 0.03895 | -0.005 | -6.813
-3 | -0.219 | 0.03729 | -0.005 | -5.877
-2.5 | -0.214 | 0.01643 | -0.012 | -13.02
-2 | -0.153 | 0.01661 | -0.012 | -9.182
-1.5 | -0.095 | 0.01641 | -0.013 | -5.779
-1 | -0.037 | 0.01628 | -0.014 | -2.243
-0.5 | 0.022 | 0.01621 | -0.014 | 1.376
0 | 0.08 | 0.01663 | -0.015 | 4.8
0.5 | 0.137 | 0.01675 | -0.015 | 8.2
1 | 0.194 | 0.01693 | -0.016 | 11.485
1.5 | 0.251 | 0.01716 | -0.017 | 14.623
2 | 0.307 | 0.01744 | -0.017 | 17.6
2.5 | 0.362 | 0.01782 | -0.018 | 20.325
3 | 0.432 | 0.01768 | -0.019 | 24.424
3.5 | 0.488 | 0.01811 | -0.02 | 26.923
4 | 0.442 | 0.03845 | -0.009 | 11.486
4.5 | 0.486 | 0.04075 | -0.009 | 11.916
5 | 0.528 | 0.04352 | -0.009 | 12.142
5.5 | 0.569 | 0.04674 | -0.009 | 12.164
6 | 0.606 | 0.04938 | -0.009 | 12.278
6.5 | 0.641 | 0.05349 | -0.009 | 11.988
7 | 0.673 | 0.05773 | -0.009 | 11.654
7.5 | 0.7 | 0.06283 | -0.009 | 11.148
8 | 0.724 | 0.06864 | -0.009 | 10.547
8.5 | 0.743 | 0.07536 | -0.009 | 9.861
9 | 0.757 | 0.08251 | -0.009 | 9.181
9.5 | 0.767 | 0.09036 | -0.009 | 8.49
10 | 0.772 | 0.0989 | -0.009 | 7.805
10.5 | 0.772 | 0.10662 | -0.01 | 7.241
11 | 0.768 | 0.11918 | -0.01 | 6.441
11.5 | 0.759 | 0.13427 | -0.009 | 5.652
12 | 0.746 | 0.14811 | -0.01 | 5.039
12.5 | 0.73 | 0.16284 | -0.01 | 4.486
13 | 0.712 | 0.17564 | -0.01 | 4.052
13.5 | 0.69 | 0.19587 | -0.01 | 3.522
14 | 0.66 | 0.21776 | -0.01 | 3.031
14.5 | 0.629 | 0.24145 | -0.011 | 2.604
15 | 0.597 | 0.25967 | -0.011 | 2.298

## 4. Re 50k Mach 0.10 (2)
BIGFOIL.COM POLAR EXPORT
NACA65-111 a=0.6
NACA65-111 a=0.6 |  |  |  | Cl Max: | 0.8655 | at alpha= | 20 | deg
XFOIL ncrit=9 |  |  |  | L/D Max: | 22.8401 | at alpha= | 5.5 | deg
Re: | 50000 |  |  | Cd Min: | 0.25819 | at alpha= | 20 | deg
Mach: | 0.1 |  |  | Cl=0 at alpha= | 2.2279 | deg
|  |  |  | @ Cl=0.1, Cd= | 0.028329
|  |  |  | @ Cl=0.4, Cd= | 0.036331
|  |  |  | @ Cl=0.6, Cd= | 0.026415
alpha (deg) | Cl | Cd | Cm | Cl/Cd
-20 | -0.775 | 0.24974 | 0.059 | -3.1032
-19.5 | -0.7621 | 0.24582 | 0.0537 | -3.1002
-19 | -0.7584 | 0.24604 | 0.0469 | -3.0824
-18.5 | -0.7257 | 0.23061 | 0.0464 | -3.1469
-18 | -0.7176 | 0.2281 | 0.0406 | -3.146
-17.5 | -0.6944 | 0.21772 | 0.0383 | -3.1894
-17 | -0.6843 | 0.21358 | 0.0334 | -3.204
-16.5 | -0.6648 | 0.20471 | 0.0305 | -3.2475
-16 | -0.6543 | 0.19971 | 0.0263 | -3.2763
-15.5 | -0.6341 | 0.19082 | 0.0238 | -3.323
-15 | -0.6388 | 0.18886 | 0.0182 | -3.3824
-14.5 | -0.6146 | 0.17899 | 0.0165 | -3.4337
-14 | -0.5974 | 0.17098 | 0.0143 | -3.494
-13.5 | -0.5832 | 0.16352 | 0.0119 | -3.5665
-13 | -0.5716 | 0.15636 | 0.0094 | -3.6557
-12.5 | -0.5621 | 0.1495 | 0.0072 | -3.7599
-12 | -0.5618 | 0.14357 | 0.0045 | -3.9131
-11.5 | -0.5398 | 0.13516 | 0.004 | -3.9938
-11 | -0.5349 | 0.1286 | 0.0027 | -4.1594
-10.5 | -0.5377 | 0.1231 | 0.0016 | -4.368
-10 | -0.5198 | 0.11553 | 0.0018 | -4.4993
-9.5 | -0.4951 | 0.10773 | 0.0024 | -4.5957
-9 | -0.4918 | 0.10241 | 0.0035 | -4.8023
-8.5 | -0.4652 | 0.09472 | 0.0039 | -4.9113
-8 | -0.5817 | 0.0754 | -0.0232 | -7.7149
-7.5 | -0.6514 | 0.06034 | -0.0325 | -10.7955
-7 | -0.6561 | 0.05184 | -0.0291 | -12.6562
-6.5 | -0.6497 | 0.04557 | -0.0234 | -14.2572
-6 | -0.6319 | 0.04037 | -0.0183 | -15.6527
-5.5 | -0.6041 | 0.03578 | -0.0139 | -16.8837
-5 | -0.5654 | 0.03175 | -0.0104 | -17.8079
-4.5 | -0.5213 | 0.02854 | -0.0077 | -18.2656
-4 | -0.2069 | 0.02876 | -0.018 | -7.194
-3.5 | -0.0667 | 0.02548 | -0.0371 | -2.6177
-3 | -0.0372 | 0.0246 | -0.0371 | -1.5122
-2.5 | -0.0431 | 0.02467 | -0.0306 | -1.7471
-2 | -0.0515 | 0.02473 | -0.0238 | -2.0825
-1.5 | -0.0592 | 0.02467 | -0.0172 | -2.3997
-1 | -0.0666 | 0.02448 | -0.0105 | -2.7206
-0.5 | -0.0747 | 0.02416 | -0.0037 | -3.0919
0 | -0.0833 | 0.02371 | 0.0034 | -3.5133
0.5 | -0.0876 | 0.02327 | 0.0101 | -3.7645
1 | -0.076 | 0.02324 | 0.0145 | -3.2702
1.5 | -0.0491 | 0.02371 | 0.0164 | -2.0709
2 | -0.016 | 0.02448 | 0.0173 | -0.65359
2.5 | 0.0191 | 0.02548 | 0.0178 | 0.74961
3 | 0.0548 | 0.02668 | 0.018 | 2.054
3.5 | 0.1277 | 0.02934 | 0.0108 | 4.3524
4 | 0.2052 | 0.0322 | 0.003 | 6.3727
4.5 | 0.2832 | 0.03503 | -0.0042 | 8.0845
5 | 0.3731 | 0.03778 | -0.0118 | 9.8756
5.5 | 0.5927 | 0.02595 | 0.0003 | 22.8401
6 | 0.6494 | 0.02956 | 0.002 | 21.9689
6.5 | 0.7265 | 0.03444 | 0.0009 | 21.0947
7 | 0.7783 | 0.03978 | 0.0029 | 19.5651
7.5 | 0.8144 | 0.04588 | 0.0058 | 17.7507
8 | 0.8375 | 0.05318 | 0.009 | 15.7484
8.5 | 0.8397 | 0.06172 | 0.0125 | 13.605
9 | 0.8246 | 0.07181 | 0.0141 | 11.4831
9.5 | 0.7696 | 0.08375 | 0.0121 | 9.1893
10 | 0.6034 | 0.1145 | -0.0248 | 5.2699
10.5 | 0.6117 | 0.12243 | -0.026 | 4.9963
11 | 0.6207 | 0.12977 | -0.0266 | 4.7831
11.5 | 0.6325 | 0.13714 | -0.0271 | 4.6121
12 | 0.6695 | 0.1474 | -0.0268 | 4.5421
12.5 | 0.6535 | 0.15202 | -0.0298 | 4.2988
13 | 0.6917 | 0.16282 | -0.0293 | 4.2482
13.5 | 0.6808 | 0.16736 | -0.033 | 4.0679
14 | 0.6877 | 0.17375 | -0.0358 | 3.958
14.5 | 0.6997 | 0.18098 | -0.0384 | 3.8662
15 | 0.7137 | 0.18846 | -0.0412 | 3.787
15.5 | 0.7342 | 0.19737 | -0.0434 | 3.7199
16 | 0.7581 | 0.20729 | -0.0452 | 3.6572
16.5 | 0.7567 | 0.20951 | -0.0507 | 3.6118
17 | 0.7686 | 0.21612 | -0.0549 | 3.5564
17.5 | 0.8032 | 0.23029 | -0.0552 | 3.4878
18 | 0.7984 | 0.22954 | -0.0627 | 3.4783
18.5 | 0.8344 | 0.24567 | -0.0626 | 3.3964
19 | 0.8306 | 0.24333 | -0.0706 | 3.4135
19.5 | 0.8492 | 0.25056 | -0.0739 | 3.3892
20 | 0.8655 | 0.25819 | -0.0781 | 3.3522

## 5. Re 50k Mach 0.25 (1)
BIGFOIL.COM POLAR EXPORT
NACA65-111 a=0.6
NACA65-111 a=0.6 |  |  |  | Cl Max: | 0.728 | at alpha= | 9 | deg
JavaFoil+Calcfoil stall+Eppler ext transition |  |  |  | L/D Max: | 23.741 | at alpha= | 3 | deg
Re: | 50000 |  |  | Cd Min: | 0.01637 | at alpha= | -0.5 | deg
Mach: | 0.25 |  |  | Cl=0 at alpha= | -0.69167 | deg
|  |  |  | @ Cl=0.1, Cd= | 0.016896
|  |  |  | @ Cl=0.4, Cd= | 0.45064
|  |  |  | @ Cl=0.6, Cd= | 0.45064
alpha (deg) | Cl | Cd | Cm | Cl/Cd
-14 | -0.247 | 0.31753 | 0.001 | -0.777
-13.5 | -0.311 | 0.39526 | 0.001 | -0.786
-13 | -0.368 | 0.29396 | 0 | -1.252
-12.5 | -0.42 | 0.23874 | 0 | -1.759
-12 | -0.467 | 0.21953 | 0 | -2.126
-11.5 | -0.508 | 0.17375 | 0 | -2.924
-11 | -0.543 | 0.15373 | 0 | -3.531
-10.5 | -0.571 | 0.1361 | -0.001 | -4.194
-10 | -0.591 | 0.12187 | -0.001 | -4.85
-9.5 | -0.603 | 0.10802 | -0.001 | -5.587
-9 | -0.608 | 0.0958 | -0.001 | -6.347
-8.5 | -0.605 | 0.08675 | -0.002 | -6.97
-8 | -0.594 | 0.07933 | -0.002 | -7.485
-7.5 | -0.576 | 0.07139 | -0.002 | -8.066
-7 | -0.552 | 0.06315 | -0.002 | -8.738
-6.5 | -0.522 | 0.05871 | -0.003 | -8.896
-6 | -0.488 | 0.05318 | -0.003 | -9.179
-5.5 | -0.45 | 0.04955 | -0.003 | -9.073
-5 | -0.407 | 0.04677 | -0.004 | -8.712
-4.5 | -0.364 | 0.04389 | -0.004 | -8.288
-4 | -0.319 | 0.04133 | -0.004 | -7.709
-3.5 | -0.272 | 0.03917 | -0.005 | -6.951
-3 | -0.225 | 0.03753 | -0.005 | -5.997
-2.5 | -0.22 | 0.0166 | -0.012 | -13.228
-2 | -0.156 | 0.01684 | -0.013 | -9.28
-1.5 | -0.097 | 0.01661 | -0.013 | -5.852
-1 | -0.037 | 0.01646 | -0.014 | -2.274
-0.5 | 0.023 | 0.01637 | -0.014 | 1.397
0 | 0.082 | 0.01685 | -0.015 | 4.857
0.5 | 0.141 | 0.017 | -0.016 | 8.278
1 | 0.199 | 0.01718 | -0.016 | 11.602
1.5 | 0.257 | 0.01742 | -0.017 | 14.766
2 | 0.315 | 0.01773 | -0.018 | 17.748
2.5 | 0.371 | 0.01812 | -0.018 | 20.493
3 | 0.443 | 0.01864 | -0.02 | 23.741
3.5 | 0.407 | 0.03681 | -0.01 | 11.068
4 | 0.453 | 0.0388 | -0.009 | 11.676
4.5 | 0.498 | 0.04095 | -0.009 | 12.152
5 | 0.541 | 0.04386 | -0.009 | 12.333
5.5 | 0.581 | 0.04701 | -0.009 | 12.355
6 | 0.618 | 0.05062 | -0.009 | 12.2
6.5 | 0.65 | 0.05528 | -0.009 | 11.764
7 | 0.678 | 0.06 | -0.009 | 11.304
7.5 | 0.701 | 0.0662 | -0.009 | 10.584
8 | 0.717 | 0.0728 | -0.009 | 9.847
8.5 | 0.726 | 0.08282 | -0.009 | 8.766
9 | 0.728 | 0.09176 | -0.009 | 7.93
9.5 | 0.721 | 0.10043 | -0.009 | 7.183
10 | 0.707 | 0.11364 | -0.009 | 6.221
10.5 | 0.684 | 0.12827 | -0.01 | 5.336
11 | 0.654 | 0.14759 | -0.01 | 4.432
11.5 | 0.617 | 0.17466 | -0.01 | 3.53
12 | 0.572 | 0.20458 | -0.01 | 2.798
12.5 | 0.522 | 0.23323 | -0.011 | 2.24
13 | 0.467 | 0.29071 | -0.01 | 1.607
13.5 | 0.406 | 0.37503 | -0.011 | 1.083
14 | 0.33 | 0.45064 | -0.011 | 0.731

## 6. Re 50k Mach 0.25 (2)
BIGFOIL.COM POLAR EXPORT
NACA65-111 a=0.6
NACA65-111 a=0.6 |  |  |  | Cl Max: | 0.8909 | at alpha= | 20 | deg
XFOIL ncrit=9 |  |  |  | L/D Max: | 25.7835 | at alpha= | 5 | deg
Re: | 50000 |  |  | Cd Min: | 0.26924 | at alpha= | 20 | deg
Mach: | 0.25 |  |  | Cl=0 at alpha= | 2.293 | deg
|  |  |  | @ Cl=0.1, Cd= | 0.02891
|  |  |  | @ Cl=0.4, Cd= | 0.03156
|  |  |  | @ Cl=0.6, Cd= | 0.027367
alpha (deg) | Cl | Cd | Cm | Cl/Cd
-20 | -0.7897 | 0.25491 | 0.0613 | -3.098
-19.5 | -0.783 | 0.25561 | 0.0543 | -3.0633
-19 | -0.7549 | 0.24138 | 0.0523 | -3.1274
-18.5 | -0.7372 | 0.23494 | 0.0483 | -3.1378
-18 | -0.739 | 0.23783 | 0.0406 | -3.1073
-17.5 | -0.7025 | 0.22118 | 0.0402 | -3.1761
-17 | -0.7047 | 0.22233 | 0.0331 | -3.1696
-16.5 | -0.6692 | 0.20744 | 0.0323 | -3.226
-16 | -0.6742 | 0.20771 | 0.0256 | -3.2459
-15.5 | -0.6393 | 0.1941 | 0.0247 | -3.2937
-15 | -0.6239 | 0.18674 | 0.0213 | -3.341
-14.5 | -0.6337 | 0.18591 | 0.0156 | -3.4086
-14 | -0.6152 | 0.17726 | 0.0133 | -3.4706
-13.5 | -0.5975 | 0.16885 | 0.011 | -3.5386
-13 | -0.5842 | 0.16122 | 0.0086 | -3.6236
-12.5 | -0.5781 | 0.15467 | 0.0059 | -3.7376
-12 | -0.5474 | 0.14439 | 0.0055 | -3.7911
-11.5 | -0.5477 | 0.13905 | 0.0034 | -3.9389
-11 | -0.5244 | 0.1306 | 0.0031 | -4.0153
-10.5 | -0.5097 | 0.12313 | 0.0023 | -4.1395
-9.5 | -0.4824 | 0.10929 | 0.0019 | -4.4139
-8.5 | -0.4543 | 0.09567 | 0.002 | -4.7486
-8 | -0.6121 | 0.07376 | -0.0322 | -8.2985
-7.5 | -0.643 | 0.06229 | -0.0354 | -10.3227
-7 | -0.6476 | 0.05431 | -0.0322 | -11.9241
-6.5 | -0.6541 | 0.04838 | -0.026 | -13.52
-6 | -0.6435 | 0.04304 | -0.0204 | -14.9512
-5.5 | -0.6226 | 0.03821 | -0.0154 | -16.2942
-5 | -0.5876 | 0.03372 | -0.0115 | -17.4259
-4.5 | -0.5447 | 0.03007 | -0.0084 | -18.1144
-4 | -0.4942 | 0.02722 | -0.0055 | -18.1558
-3.5 | -0.1074 | 0.02708 | -0.0308 | -3.966
-3 | -0.0427 | 0.02542 | -0.0372 | -1.6798
-2.5 | -0.049 | 0.02548 | -0.0306 | -1.9231
-2 | -0.0559 | 0.02549 | -0.0239 | -2.193
-1.5 | -0.0617 | 0.0254 | -0.0174 | -2.4291
-1 | -0.0672 | 0.0252 | -0.0109 | -2.6667
-0.5 | -0.0733 | 0.02489 | -0.0043 | -2.945
0 | -0.0802 | 0.02446 | 0.0026 | -3.2788
0.5 | -0.0853 | 0.02399 | 0.0095 | -3.5556
1 | -0.078 | 0.02382 | 0.0147 | -3.2746
1.5 | -0.0535 | 0.0242 | 0.0171 | -2.2107
2 | -0.0208 | 0.02494 | 0.0182 | -0.834
2.5 | 0.0147 | 0.02595 | 0.0188 | 0.56647
3 | 0.0617 | 0.02753 | 0.0168 | 2.2412
3.5 | 0.1455 | 0.03055 | 0.0079 | 4.7627
4 | 0.2219 | 0.03333 | 0.0008 | 6.6577
4.5 | 0.2999 | 0.0361 | -0.0058 | 8.3075
5 | 0.5907 | 0.02291 | -0.0043 | 25.7835
5.5 | 0.5972 | 0.02722 | 0.0033 | 21.9398
6 | 0.6777 | 0.03145 | 0.0028 | 21.5485
6.5 | 0.7446 | 0.03647 | 0.0031 | 20.4168
7 | 0.7907 | 0.04239 | 0.0057 | 18.653
7.5 | 0.8175 | 0.04888 | 0.0092 | 16.7246
8 | 0.8297 | 0.05616 | 0.0127 | 14.7739
8.5 | 0.8206 | 0.0642 | 0.0159 | 12.7819
9 | 0.8043 | 0.07348 | 0.0173 | 10.9458
9.5 | 0.7583 | 0.0837 | 0.0159 | 9.0597
10 | 0.6078 | 0.11695 | -0.0242 | 5.1971
11 | 0.6191 | 0.13245 | -0.027 | 4.6742
11.5 | 0.6372 | 0.14051 | -0.0275 | 4.5349
12 | 0.644 | 0.14724 | -0.0289 | 4.3738
12.5 | 0.6663 | 0.15654 | -0.0301 | 4.2564
13 | 0.6636 | 0.16191 | -0.0328 | 4.0986
13.5 | 0.7013 | 0.17335 | -0.0329 | 4.0456
14 | 0.7011 | 0.17868 | -0.0362 | 3.9238
14.5 | 0.7145 | 0.18624 | -0.0389 | 3.8364
15 | 0.7335 | 0.19501 | -0.0413 | 3.7613
15.5 | 0.7441 | 0.20109 | -0.0448 | 3.7003
16 | 0.7475 | 0.20551 | -0.0499 | 3.6373
16.5 | 0.7625 | 0.21268 | -0.0536 | 3.5852
17 | 0.7866 | 0.22267 | -0.0559 | 3.5326
17.5 | 0.7958 | 0.22684 | -0.0609 | 3.5082
18 | 0.8146 | 0.23536 | -0.0645 | 3.4611
18.5 | 0.8287 | 0.24082 | -0.0692 | 3.4412
19 | 0.8514 | 0.25127 | -0.0722 | 3.3884
19.5 | 0.861 | 0.25411 | -0.0783 | 3.3883
20 | 0.8909 | 0.26924 | -0.0795 | 3.3089

## 7. Re 50k Mach 0.50 (1)
BIGFOIL.COM POLAR EXPORT
NACA65-111 a=0.6
NACA65-111 a=0.6 |  |  |  | Cl Max: | 1.092 | at alpha= | 20 | deg
JavaFoil+Calcfoil stall+Eppler ext transition |  |  |  | L/D Max: | 20.914 | at alpha= | 2.5 | deg
Re: | 50000 |  |  | Cd Min: | 0.01717 | at alpha= | -0.5 | deg
Mach: | 0.5 |  |  | Cl=0 at alpha= | -0.68939 | deg
|  |  |  | @ Cl=0.1, Cd= | 0.017878
|  |  |  | @ Cl=0.4, Cd= | 0.019534
|  |  |  | @ Cl=0.6, Cd= | 0.051518
alpha (deg) | Cl | Cd | Cm | Cl/Cd
-20 | -1.036 | 0.43331 | 0.006 | -2.39
-19.5 | -1.01 | 0.42909 | 0.005 | -2.354
-19 | -0.982 | 0.40657 | 0.005 | -2.415
-18.5 | -0.956 | 0.39982 | 0.004 | -2.39
-18 | -0.929 | 0.38766 | 0.004 | -2.398
-17.5 | -0.903 | 0.39009 | 0.004 | -2.316
-17 | -0.877 | 0.36617 | 0.003 | -2.396
-16.5 | -0.849 | 0.36383 | 0.003 | -2.335
-16 | -0.823 | 0.33928 | 0.003 | -2.425
-15.5 | -0.796 | 0.35656 | 0.002 | -2.233
-15 | -0.77 | 0.31293 | 0.002 | -2.461
-14.5 | -0.744 | 0.30768 | 0.002 | -2.417
-14 | -0.717 | 0.29931 | 0.001 | -2.395
-13.5 | -0.689 | 0.29341 | 0.001 | -2.349
-13 | -0.663 | 0.281 | 0.001 | -2.359
-12.5 | -0.636 | 0.27962 | 0 | -2.275
-12 | -0.61 | 0.27564 | 0 | -2.212
-11.5 | -0.583 | 0.26864 | 0 | -2.17
-11 | -0.555 | 0.25446 | -0.001 | -2.182
-10.5 | -0.528 | 0.25142 | -0.001 | -2.102
-10 | -0.502 | 0.22707 | -0.001 | -2.21
-9.5 | -0.475 | 0.22665 | -0.001 | -2.096
-9 | -0.448 | 0.2249 | -0.002 | -1.993
-8.5 | -0.421 | 0.20016 | -0.002 | -2.105
-8 | -0.394 | 0.19584 | -0.002 | -2.012
-7.5 | -0.367 | 0.17738 | -0.002 | -2.07
-7 | -0.34 | 0.1681 | -0.003 | -2.024
-6.5 | -0.313 | 0.15399 | -0.002 | -2.033
-6 | -0.476 | 0.07357 | -0.003 | -6.467
-5.5 | -0.469 | 0.06092 | -0.003 | -7.705
-5 | -0.437 | 0.05275 | -0.004 | -8.293
-4.5 | -0.397 | 0.04738 | -0.004 | -8.372
-4 | -0.351 | 0.04358 | -0.005 | -8.049
-3.5 | -0.302 | 0.0406 | -0.005 | -7.427
-3 | -0.25 | 0.03852 | -0.006 | -6.494
-2.5 | -0.197 | 0.03682 | -0.006 | -5.36
-2 | -0.178 | 0.01812 | -0.014 | -9.8
-1.5 | -0.107 | 0.01759 | -0.014 | -6.101
-1 | -0.041 | 0.01734 | -0.015 | -2.387
-0.5 | 0.025 | 0.01717 | -0.016 | 1.475
0 | 0.091 | 0.01785 | -0.017 | 5.077
0.5 | 0.156 | 0.01805 | -0.017 | 8.644
1 | 0.221 | 0.01832 | -0.018 | 12.062
1.5 | 0.285 | 0.01867 | -0.019 | 15.243
2 | 0.348 | 0.01909 | -0.019 | 18.235
2.5 | 0.41 | 0.01962 | -0.02 | 20.914
3 | 0.402 | 0.03663 | -0.011 | 10.967
3.5 | 0.452 | 0.03876 | -0.01 | 11.662
4 | 0.501 | 0.04114 | -0.01 | 12.178
4.5 | 0.547 | 0.04425 | -0.01 | 12.359
5 | 0.589 | 0.04856 | -0.01 | 12.12
5.5 | 0.617 | 0.05609 | -0.01 | 11.001
6 | 0.624 | 0.06378 | -0.01 | 9.785
6.5 | 0.565 | 0.0822 | -0.009 | 6.868
7 | 0.412 | 0.14171 | -0.009 | 2.905
7.5 | 0.438 | 0.19287 | -0.011 | 2.274
8 | 0.465 | 0.18183 | -0.011 | 2.558
8.5 | 0.491 | 0.20355 | -0.011 | 2.414
9 | 0.518 | 0.22962 | -0.013 | 2.258
9.5 | 0.545 | 0.23216 | -0.013 | 2.346
10 | 0.571 | 0.23488 | -0.014 | 2.431
10.5 | 0.597 | 0.25214 | -0.014 | 2.368
11 | 0.623 | 0.25522 | -0.014 | 2.442
11.5 | 0.651 | 0.27828 | -0.016 | 2.338
12 | 0.677 | 0.26018 | -0.016 | 2.601
12.5 | 0.703 | 0.28181 | -0.017 | 2.494
13 | 0.729 | 0.29151 | -0.017 | 2.499
13.5 | 0.754 | 0.29753 | -0.017 | 2.536
14 | 0.782 | 0.31455 | -0.019 | 2.487
14.5 | 0.808 | 0.32986 | -0.019 | 2.449
15 | 0.834 | 0.32275 | -0.02 | 2.583
15.5 | 0.859 | 0.35198 | -0.02 | 2.44
16 | 0.885 | 0.35459 | -0.021 | 2.496
16.5 | 0.913 | 0.36599 | -0.022 | 2.493
17 | 0.938 | 0.36308 | -0.022 | 2.583
17.5 | 0.963 | 0.40314 | -0.023 | 2.389
18 | 0.988 | 0.41236 | -0.023 | 2.397
18.5 | 1.017 | 0.41688 | -0.025 | 2.439
19 | 1.042 | 0.41882 | -0.025 | 2.487
19.5 | 1.067 | 0.41842 | -0.025 | 2.55
20 | 1.092 | 0.44595 | -0.026 | 2.448

## 8. Re 50k Mach 0.50 (2)
BIGFOIL.COM POLAR EXPORT
NACA65-111 a=0.6
NACA65-111 a=0.6 |  |  |  | Cl Max: | 0.9691 | at alpha= | 20 | deg
XFOIL ncrit=9 |  |  |  | L/D Max: | 20.7951 | at alpha= | 5 | deg
Re: | 50000 |  |  | Cd Min: | 0.29488 | at alpha= | 20 | deg
Mach: | 0.5 |  |  | Cl=0 at alpha= | 2.252 | deg
|  |  |  | @ Cl=0.1, Cd= | 0.031425
|  |  |  | @ Cl=0.4, Cd= | 0.03745
|  |  |  | @ Cl=0.6, Cd= | 0.029073
alpha (deg) | Cl | Cd | Cm | Cl/Cd
-20 | -0.8587 | 0.27813 | 0.0737 | -3.0874
-19.5 | -0.8386 | 0.27185 | 0.0678 | -3.0848
-19 | -0.8202 | 0.26593 | 0.0615 | -3.0843
-18.5 | -0.7929 | 0.25435 | 0.0581 | -3.1174
-18 | -0.7851 | 0.25536 | 0.0501 | -3.0745
-17.5 | -0.7492 | 0.23825 | 0.0481 | -3.1446
-17 | -0.7418 | 0.23777 | 0.0408 | -3.1198
-16.5 | -0.7065 | 0.22242 | 0.0387 | -3.1764
-16 | -0.6939 | 0.21757 | 0.0327 | -3.1893
-15.5 | -0.6719 | 0.20927 | 0.0288 | -3.2107
-15 | -0.6461 | 0.19933 | 0.0256 | -3.2414
-14.5 | -0.6253 | 0.1911 | 0.0218 | -3.2721
-14 | -0.6071 | 0.18342 | 0.0179 | -3.3099
-13.5 | -0.5901 | 0.17597 | 0.0143 | -3.3534
-13 | -0.5714 | 0.16809 | 0.0111 | -3.3994
-12.5 | -0.5529 | 0.16049 | 0.0085 | -3.4451
-12 | -0.555 | 0.15642 | 0.0052 | -3.5481
-11.5 | -0.5185 | 0.14522 | 0.0039 | -3.5704
-11 | -0.5195 | 0.1402 | 0.0016 | -3.7054
-10.5 | -0.487 | 0.13025 | 0.0003 | -3.739
-10 | -0.4713 | 0.12285 | -0.0009 | -3.8364
-9.5 | -0.4557 | 0.11561 | -0.0017 | -3.9417
-9 | -0.4429 | 0.10821 | -0.0034 | -4.093
-8 | -0.5117 | 0.07997 | -0.0379 | -6.3986
-7.5 | -0.5543 | 0.07003 | -0.0453 | -7.9152
-7 | -0.5693 | 0.06279 | -0.044 | -9.0667
-6.5 | -0.6045 | 0.0572 | -0.0389 | -10.5682
-6 | -0.6419 | 0.05259 | -0.031 | -12.2057
-5.5 | -0.6588 | 0.04785 | -0.0236 | -13.768
-5 | -0.6522 | 0.04252 | -0.0176 | -15.3387
-4.5 | -0.6295 | 0.0376 | -0.0125 | -16.742
-4 | -0.5884 | 0.03325 | -0.0086 | -17.6962
-3.5 | -0.5298 | 0.02978 | -0.0053 | -17.7905
-3 | -0.1726 | 0.03093 | -0.0188 | -5.5803
-2.5 | -0.0711 | 0.02902 | -0.0311 | -2.45
-2 | -0.0723 | 0.02882 | -0.0249 | -2.5087
-1.5 | -0.072 | 0.0286 | -0.0188 | -2.5175
-1 | -0.0711 | 0.02834 | -0.0126 | -2.5088
-0.5 | -0.0706 | 0.02804 | -0.0064 | -2.5178
0 | -0.0708 | 0.02768 | 0 | -2.5578
0.5 | -0.0722 | 0.02725 | 0.0068 | -2.6495
1 | -0.0726 | 0.02681 | 0.0136 | -2.7079
1.5 | -0.0638 | 0.02665 | 0.0191 | -2.394
2 | -0.0385 | 0.0271 | 0.0218 | -1.4207
2.5 | 0.0379 | 0.02935 | 0.0149 | 1.2913
3 | 0.1175 | 0.03201 | 0.0078 | 3.6707
3.5 | 0.192 | 0.0346 | 0.0021 | 5.5491
4 | 0.2647 | 0.03721 | -0.0026 | 7.1137
4.5 | 0.3513 | 0.04002 | -0.008 | 8.7781
5 | 0.5806 | 0.02792 | 0.0096 | 20.7951
5.5 | 0.6523 | 0.03218 | 0.0121 | 20.2704
6 | 0.7412 | 0.03832 | 0.0118 | 19.3424
6.5 | 0.7707 | 0.04431 | 0.0159 | 17.3934
7 | 0.7863 | 0.05125 | 0.0196 | 15.3424
7.5 | 0.7737 | 0.05814 | 0.0235 | 13.3075
8 | 0.7295 | 0.06533 | 0.0258 | 11.1664
8.5 | 0.6876 | 0.07541 | 0.0216 | 9.1182
9 | 0.6677 | 0.08685 | 0.0154 | 7.688
9.5 | 0.6433 | 0.10075 | 0.0046 | 6.3851
10 | 0.6399 | 0.11289 | -0.0025 | 5.6683
10.5 | 0.6029 | 0.13236 | -0.0249 | 4.555
11.5 | 0.6331 | 0.15008 | -0.0302 | 4.2184
12 | 0.6439 | 0.1569 | -0.0323 | 4.1039
12.5 | 0.6737 | 0.16762 | -0.0342 | 4.0192
13 | 0.6788 | 0.1735 | -0.0376 | 3.9124
13.5 | 0.6934 | 0.18087 | -0.041 | 3.8337
14 | 0.7128 | 0.18893 | -0.0441 | 3.7728
14.5 | 0.7379 | 0.19839 | -0.0468 | 3.7194
15 | 0.7563 | 0.20634 | -0.0506 | 3.6653
15.5 | 0.7715 | 0.21331 | -0.0553 | 3.6168
16 | 0.7906 | 0.22137 | -0.0598 | 3.5714
16.5 | 0.817 | 0.23205 | -0.0632 | 3.5208
17 | 0.8471 | 0.24496 | -0.0661 | 3.4581
17.5 | 0.8534 | 0.24592 | -0.0733 | 3.4702
18 | 0.878 | 0.25638 | -0.0775 | 3.4246
18.5 | 0.897 | 0.263 | -0.0829 | 3.4106
19 | 0.9213 | 0.27363 | -0.0875 | 3.367
19.5 | 0.9388 | 0.27909 | -0.0937 | 3.3638
20 | 0.9691 | 0.29488 | -0.0967 | 3.2864

## 9. Re 100k Mach 0.00 (1)
BIGFOIL.COM POLAR EXPORT
NACA65-111 a=0.6
NACA65-111 a=0.6 |  |  |  | Cl Max: | 0.782 | at alpha= | 10.5 | deg
JavaFoil+Calcfoil stall+Eppler ext transition |  |  |  | L/D Max: | 31.886 | at alpha= | 3.5 | deg
Re: | 100000 |  |  | Cd Min: | 0.01092 | at alpha= | -1.5 | deg
Mach: | 0 |  |  | Cl=0 at alpha= | -0.68644 | deg
|  |  |  | @ Cl=0.1, Cd= | 0.011753
|  |  |  | @ Cl=0.4, Cd= | 0.013585
|  |  |  | @ Cl=0.6, Cd= | 0.045203
alpha (deg) | Cl | Cd | Cm | Cl/Cd
-16 | -0.531 | 0.24293 | 0.001 | -2.185
-15.5 | -0.551 | 0.23383 | 0.001 | -2.357
-15 | -0.571 | 0.20044 | 0.001 | -2.848
-14.5 | -0.59 | 0.18254 | 0.001 | -3.231
-14 | -0.608 | 0.17162 | 0.001 | -3.542
-13.5 | -0.624 | 0.15775 | 0.001 | -3.958
-13 | -0.639 | 0.14343 | 0 | -4.456
-12.5 | -0.652 | 0.13329 | 0 | -4.889
-12 | -0.661 | 0.12568 | 0 | -5.262
-11.5 | -0.668 | 0.11508 | 0 | -5.805
-11 | -0.671 | 0.10594 | 0 | -6.337
-10.5 | -0.671 | 0.0983 | -0.001 | -6.824
-10 | -0.666 | 0.08962 | -0.001 | -7.433
-9.5 | -0.657 | 0.08206 | -0.001 | -8.009
-9 | -0.644 | 0.07562 | -0.001 | -8.514
-8.5 | -0.626 | 0.06929 | -0.002 | -9.035
-8 | -0.604 | 0.06412 | -0.002 | -9.42
-7.5 | -0.578 | 0.05907 | -0.002 | -9.784
-7 | -0.548 | 0.0541 | -0.002 | -10.129
-6.5 | -0.515 | 0.05047 | -0.003 | -10.197
-6 | -0.478 | 0.04708 | -0.003 | -10.161
-5.5 | -0.439 | 0.0442 | -0.003 | -9.93
-5 | -0.397 | 0.04164 | -0.004 | -9.531
-4.5 | -0.354 | 0.0393 | -0.004 | -9
-4 | -0.309 | 0.03725 | -0.004 | -8.307
-3.5 | -0.264 | 0.03552 | -0.005 | -7.437
-3 | -0.271 | 0.01383 | -0.011 | -19.583
-2.5 | -0.213 | 0.01333 | -0.012 | -15.98
-2 | -0.154 | 0.01103 | -0.013 | -13.994
-1.5 | -0.096 | 0.01092 | -0.013 | -8.756
-1 | -0.037 | 0.01141 | -0.014 | -3.218
-0.5 | 0.022 | 0.0117 | -0.015 | 1.912
0 | 0.081 | 0.01174 | -0.015 | 6.908
0.5 | 0.14 | 0.01178 | -0.016 | 11.85
1 | 0.198 | 0.01183 | -0.016 | 16.734
1.5 | 0.255 | 0.01195 | -0.017 | 21.375
2 | 0.313 | 0.01211 | -0.018 | 25.83
2.5 | 0.369 | 0.01231 | -0.018 | 29.963
3 | 0.431 | 0.01486 | -0.019 | 29.021
3.5 | 0.487 | 0.01528 | -0.02 | 31.886
4 | 0.441 | 0.03561 | -0.01 | 12.374
4.5 | 0.484 | 0.03786 | -0.009 | 12.771
5 | 0.526 | 0.04021 | -0.009 | 13.087
5.5 | 0.566 | 0.04293 | -0.009 | 13.193
6 | 0.604 | 0.04547 | -0.009 | 13.289
6.5 | 0.639 | 0.04866 | -0.009 | 13.139
7 | 0.671 | 0.05222 | -0.009 | 12.855
7.5 | 0.7 | 0.05635 | -0.009 | 12.419
8 | 0.724 | 0.0615 | -0.009 | 11.777
8.5 | 0.745 | 0.06693 | -0.009 | 11.127
9 | 0.761 | 0.07232 | -0.009 | 10.519
9.5 | 0.772 | 0.07736 | -0.01 | 9.983
10 | 0.779 | 0.08423 | -0.009 | 9.253
10.5 | 0.782 | 0.09139 | -0.01 | 8.558
11 | 0.781 | 0.09942 | -0.01 | 7.852
11.5 | 0.775 | 0.11011 | -0.01 | 7.04
12 | 0.766 | 0.12161 | -0.01 | 6.299
12.5 | 0.754 | 0.13186 | -0.01 | 5.716
13 | 0.739 | 0.14421 | -0.01 | 5.122
13.5 | 0.721 | 0.1514 | -0.01 | 4.76
14 | 0.695 | 0.17047 | -0.01 | 4.076
14.5 | 0.668 | 0.18619 | -0.011 | 3.586
15 | 0.639 | 0.20553 | -0.011 | 3.111
15.5 | 0.611 | 0.22494 | -0.011 | 2.716

## 10. Re 100k Mach 0.00 (2)
BIGFOIL.COM POLAR EXPORT
NACA65-111 a=0.6
NACA65-111 a=0.6 |  |  |  | Cl Max: | 0.8752 | at alpha= | 20 | deg
XFOIL ncrit=9 |  |  |  | L/D Max: | 39.8088 | at alpha= | 4 | deg
Re: | 100000 |  |  | Cd Min: | 0.2612 | at alpha= | 20 | deg
Mach: | 0 |  |  | Cl=0 at alpha= | -0.63996 | deg
|  |  |  | @ Cl=0.1, Cd= | 0.021115
|  |  |  | @ Cl=0.4, Cd= | 0.020912
|  |  |  | @ Cl=0.6, Cd= | 0.01972
alpha (deg) | Cl | Cd | Cm | Cl/Cd
-20 | -0.7955 | 0.26075 | 0.0544 | -3.0508
-19.5 | -0.7583 | 0.2405 | 0.0555 | -3.153
-19 | -0.7403 | 0.23378 | 0.0519 | -3.1667
-18.5 | -0.7243 | 0.2275 | 0.0476 | -3.1837
-18 | -0.7175 | 0.22491 | 0.0405 | -3.1902
-17.5 | -0.718 | 0.22366 | 0.0332 | -3.2102
-17 | -0.6787 | 0.20677 | 0.0347 | -3.2824
-16.5 | -0.6618 | 0.19987 | 0.0313 | -3.3112
-16 | -0.6495 | 0.19348 | 0.0266 | -3.3569
-15.5 | -0.6564 | 0.19084 | 0.0183 | -3.4395
-15 | -0.6244 | 0.17841 | 0.0186 | -3.4998
-14.5 | -0.6092 | 0.17143 | 0.0157 | -3.5536
-14 | -0.6203 | 0.16682 | 0.0071 | -3.7184
-13.5 | -0.592 | 0.15614 | 0.0076 | -3.7915
-13 | -0.5805 | 0.1488 | 0.0046 | -3.9012
-12.5 | -0.6043 | 0.14255 | -0.006 | -4.2392
-12 | -0.5655 | 0.13284 | -0.0023 | -4.257
-11.5 | -0.5879 | 0.12519 | -0.012 | -4.6961
-11 | -0.5585 | 0.11697 | -0.0096 | -4.7747
-10.5 | -0.5598 | 0.10851 | -0.0135 | -5.159
-10 | -0.5937 | 0.09902 | -0.0246 | -5.9958
-9.5 | -0.5831 | 0.09108 | -0.0251 | -6.4021
-9 | -0.5832 | 0.0826 | -0.0275 | -7.0605
-8.5 | -0.6032 | 0.07402 | -0.031 | -8.1491
-8 | -0.5557 | 0.05736 | -0.033 | -9.6879
-6.5 | -0.6713 | 0.04302 | -0.0178 | -15.6044
-6 | -0.6497 | 0.03498 | -0.0124 | -18.5735
-5.5 | -0.6205 | 0.03178 | -0.0072 | -19.5249
-5 | -0.5832 | 0.02746 | -0.0042 | -21.2382
-4.5 | -0.5428 | 0.02427 | -0.0019 | -22.3651
-4 | -0.4854 | 0.022 | -0.0026 | -22.0636
-3.5 | -0.4211 | 0.01989 | -0.0052 | -21.1714
-3 | -0.3865 | 0.01603 | -0.0018 | -24.111
-2.5 | -0.3502 | 0.01771 | 0.0067 | -19.7741
-2 | -0.2623 | 0.02092 | 0.0094 | -12.5382
-1.5 | -0.1674 | 0.02106 | 0.0004 | -7.9487
-1 | -0.0692 | 0.02114 | -0.0098 | -3.2734
-0.5 | 0.0269 | 0.02113 | -0.0198 | 1.2731
0 | 0.1219 | 0.02111 | -0.0297 | 5.7745
0.5 | 0.2262 | 0.021 | -0.0412 | 10.7714
1 | 0.3165 | 0.02095 | -0.0504 | 15.1074
1.5 | 0.404 | 0.02091 | -0.0589 | 19.3209
2 | 0.4338 | 0.02148 | -0.0565 | 20.1955
2.5 | 0.4704 | 0.02191 | -0.0547 | 21.4696
3 | 0.5252 | 0.02182 | -0.0545 | 24.0697
3.5 | 0.5788 | 0.01704 | -0.043 | 33.9671
4 | 0.6039 | 0.01517 | -0.0331 | 39.8088
4.5 | 0.59 | 0.01642 | -0.0179 | 35.9318
5 | 0.5954 | 0.01936 | -0.0101 | 30.7541
5.5 | 0.6226 | 0.02149 | -0.0052 | 28.9716
6 | 0.6689 | 0.02446 | -0.0032 | 27.3467
6.5 | 0.7237 | 0.02882 | -0.0029 | 25.111
7 | 0.7735 | 0.03344 | -0.0012 | 23.131
7.5 | 0.8136 | 0.03885 | 0.0014 | 20.9421
8 | 0.843 | 0.04629 | 0.006 | 18.2113
9.5 | 0.7147 | 0.0857 | 0.0043 | 8.3396
10 | 0.6992 | 0.09539 | 0.0002 | 7.3299
10.5 | 0.7606 | 0.10017 | 0.009 | 7.5931
11 | 0.6838 | 0.1139 | -0.0072 | 6.0035
11.5 | 0.6766 | 0.1234 | -0.0117 | 5.483
12 | 0.6901 | 0.13188 | -0.0126 | 5.2328
12.5 | 0.7158 | 0.14 | -0.0111 | 5.1129
13 | 0.684 | 0.14919 | -0.0227 | 4.5848
13.5 | 0.7104 | 0.15788 | -0.0218 | 4.4996
14 | 0.6986 | 0.1654 | -0.0301 | 4.2237
14.5 | 0.7374 | 0.17581 | -0.0269 | 4.1943
15 | 0.7179 | 0.18138 | -0.0378 | 3.958
15.5 | 0.7313 | 0.18864 | -0.0413 | 3.8767
16 | 0.762 | 0.20016 | -0.0408 | 3.807
16.5 | 0.7543 | 0.20382 | -0.0501 | 3.7008
17 | 0.7698 | 0.21066 | -0.0536 | 3.6542
17.5 | 0.806 | 0.22506 | -0.0522 | 3.5813
18 | 0.8021 | 0.22686 | -0.0609 | 3.5357
18.5 | 0.8119 | 0.23214 | -0.0671 | 3.4975
19 | 0.8283 | 0.23886 | -0.0713 | 3.4677
19.5 | 0.8483 | 0.24661 | -0.0737 | 3.4398
20 | 0.8752 | 0.2612 | -0.0751 | 3.3507

## 11. Re 100k Mach 0.10 (1)
BIGFOIL.COM POLAR EXPORT
NACA65-111 a=0.6
NACA65-111 a=0.6 |  |  |  | Cl Max: | 0.772 | at alpha= | 10 | deg
JavaFoil+Calcfoil stall+Eppler ext transition |  |  |  | L/D Max: | 34.608 | at alpha= | 4 | deg
Re: | 100000 |  |  | Cd Min: | 0.01092 | at alpha= | -1.5 | deg
Mach: | 0.1 |  |  | Cl=0 at alpha= | -0.68644 | deg
|  |  |  | @ Cl=0.1, Cd= | 0.011763
|  |  |  | @ Cl=0.4, Cd= | 0.013533
|  |  |  | @ Cl=0.6, Cd= | 0.21463
alpha (deg) | Cl | Cd | Cm | Cl/Cd
-15.5 | -0.508 | 0.24445 | 0.001 | -2.076
-15 | -0.53 | 0.21544 | 0.001 | -2.462
-14.5 | -0.553 | 0.19535 | 0.001 | -2.83
-14 | -0.574 | 0.1772 | 0.001 | -3.24
-13.5 | -0.594 | 0.16598 | 0.001 | -3.58
-13 | -0.612 | 0.15239 | 0 | -4.019
-12.5 | -0.629 | 0.13749 | 0 | -4.572
-12 | -0.642 | 0.12778 | 0 | -5.023
-11.5 | -0.652 | 0.11706 | 0 | -5.569
-11 | -0.658 | 0.1075 | 0 | -6.123
-10.5 | -0.661 | 0.09959 | -0.001 | -6.633
-10 | -0.658 | 0.09035 | -0.001 | -7.289
-9.5 | -0.652 | 0.08413 | -0.001 | -7.748
-9 | -0.64 | 0.07717 | -0.001 | -8.298
-8.5 | -0.624 | 0.07039 | -0.002 | -8.868
-8 | -0.603 | 0.06393 | -0.002 | -9.437
-7.5 | -0.578 | 0.05993 | -0.002 | -9.648
-7 | -0.549 | 0.05462 | -0.002 | -10.05
-6.5 | -0.516 | 0.05089 | -0.003 | -10.142
-6 | -0.48 | 0.04739 | -0.003 | -10.128
-5.5 | -0.441 | 0.04417 | -0.003 | -9.975
-5 | -0.399 | 0.04182 | -0.004 | -9.532
-4.5 | -0.355 | 0.03928 | -0.004 | -9.044
-4 | -0.311 | 0.03733 | -0.004 | -8.328
-3.5 | -0.265 | 0.03564 | -0.005 | -7.448
-3 | -0.22 | 0.03373 | -0.006 | -6.516
-2.5 | -0.214 | 0.01331 | -0.012 | -16.073
-2 | -0.155 | 0.01106 | -0.013 | -14.024
-1.5 | -0.096 | 0.01092 | -0.013 | -8.805
-1 | -0.037 | 0.01145 | -0.014 | -3.222
-0.5 | 0.022 | 0.01175 | -0.015 | 1.913
0 | 0.081 | 0.01175 | -0.015 | 6.934
0.5 | 0.14 | 0.01179 | -0.016 | 11.895
1 | 0.199 | 0.01189 | -0.016 | 16.711
1.5 | 0.257 | 0.01196 | -0.017 | 21.45
2 | 0.314 | 0.01213 | -0.018 | 25.885
2.5 | 0.371 | 0.01234 | -0.018 | 30.043
3 | 0.433 | 0.01489 | -0.019 | 29.085
3.5 | 0.489 | 0.01532 | -0.02 | 31.949
4 | 0.544 | 0.01573 | -0.02 | 34.608
4.5 | 0.486 | 0.03785 | -0.009 | 12.837
5 | 0.529 | 0.04035 | -0.009 | 13.1
5.5 | 0.569 | 0.04313 | -0.009 | 13.185
6 | 0.606 | 0.04564 | -0.009 | 13.286
6.5 | 0.641 | 0.0485 | -0.009 | 13.221
7 | 0.673 | 0.05253 | -0.009 | 12.809
7.5 | 0.701 | 0.0563 | -0.009 | 12.442
8 | 0.724 | 0.06161 | -0.009 | 11.753
8.5 | 0.743 | 0.06717 | -0.009 | 11.064
9 | 0.758 | 0.0728 | -0.009 | 10.407
9.5 | 0.767 | 0.07989 | -0.01 | 9.604
10 | 0.772 | 0.08591 | -0.009 | 8.987
10.5 | 0.772 | 0.09236 | -0.01 | 8.36
11 | 0.768 | 0.10051 | -0.01 | 7.638
11.5 | 0.759 | 0.11391 | -0.01 | 6.662
12 | 0.746 | 0.12321 | -0.01 | 6.057
12.5 | 0.73 | 0.13463 | -0.01 | 5.426
13 | 0.712 | 0.15007 | -0.01 | 4.742
13.5 | 0.69 | 0.1597 | -0.01 | 4.32
14 | 0.66 | 0.18133 | -0.011 | 3.64
14.5 | 0.629 | 0.19926 | -0.011 | 3.156
15 | 0.597 | 0.21463 | -0.011 | 2.781

## 12. Re 100k Mach 0.10 (2)
BIGFOIL.COM POLAR EXPORT
NACA65-111 a=0.6
NACA65-111 a=0.6 |  |  |  | Cl Max: | 0.8793 | at alpha= | 20 | deg
XFOIL ncrit=9 |  |  |  | L/D Max: | 40.1723 | at alpha= | 4 | deg
Re: | 100000 |  |  | Cd Min: | 0.2629 | at alpha= | 20 | deg
Mach: | 0.1 |  |  | Cl=0 at alpha= | -0.64272 | deg
|  |  |  | @ Cl=0.1, Cd= | 0.02121
|  |  |  | @ Cl=0.4, Cd= | 0.021051
|  |  |  | @ Cl=0.6, Cd= | 0.01976
alpha (deg) | Cl | Cd | Cm | Cl/Cd
-20 | -0.7849 | 0.2522 | 0.0576 | -3.1122
-19.5 | -0.7603 | 0.2412 | 0.0561 | -3.1522
-19 | -0.7423 | 0.2345 | 0.0523 | -3.1655
-18.5 | -0.7263 | 0.22824 | 0.0479 | -3.1822
-18 | -0.7206 | 0.22625 | 0.0405 | -3.185
-17.5 | -0.7205 | 0.22479 | 0.0333 | -3.2052
-17 | -0.6795 | 0.20732 | 0.0351 | -3.2775
-16.5 | -0.6628 | 0.20045 | 0.0316 | -3.3066
-16 | -0.6513 | 0.19428 | 0.0266 | -3.3524
-15.5 | -0.6586 | 0.19185 | 0.0182 | -3.4329
-15 | -0.6235 | 0.17888 | 0.0192 | -3.4856
-14.5 | -0.6098 | 0.17202 | 0.0158 | -3.5449
-14 | -0.6225 | 0.16775 | 0.0067 | -3.7109
-13.5 | -0.5901 | 0.15666 | 0.0081 | -3.7668
-13 | -0.5809 | 0.1494 | 0.0044 | -3.8882
-12.5 | -0.6065 | 0.14339 | -0.0065 | -4.2297
-12 | -0.564 | 0.13343 | -0.0021 | -4.2269
-11.5 | -0.5912 | 0.12595 | -0.0128 | -4.6939
-11 | -0.5587 | 0.11757 | -0.0099 | -4.7521
-10.5 | -0.5543 | 0.10941 | -0.0127 | -5.0663
-10 | -0.5981 | 0.09948 | -0.0259 | -6.0123
-9.5 | -0.5909 | 0.09126 | -0.0271 | -6.4749
-9 | -0.5901 | 0.08284 | -0.0292 | -7.1234
-8.5 | -0.6024 | 0.07482 | -0.0312 | -8.0513
-8 | -0.642 | 0.06795 | -0.0326 | -9.4481
-6.5 | -0.6725 | 0.04345 | -0.0183 | -15.4776
-6 | -0.6524 | 0.03553 | -0.0128 | -18.3619
-5.5 | -0.6244 | 0.03237 | -0.0074 | -19.2895
-5 | -0.5873 | 0.02781 | -0.0044 | -21.1183
-4.5 | -0.5467 | 0.02454 | -0.0021 | -22.2779
-4 | -0.4857 | 0.02217 | -0.0033 | -21.908
-3.5 | -0.4209 | 0.02004 | -0.0059 | -21.003
-3 | -0.385 | 0.01606 | -0.003 | -23.9726
-2.5 | -0.3493 | 0.01774 | 0.0058 | -19.69
-2 | -0.2704 | 0.02095 | 0.0106 | -12.9069
-1.5 | -0.1703 | 0.02115 | 0.0007 | -8.052
-1 | -0.0751 | 0.02123 | -0.0089 | -3.5374
-0.5 | 0.03 | 0.02121 | -0.0204 | 1.4144
0 | 0.1206 | 0.02121 | -0.0294 | 5.686
0.5 | 0.2279 | 0.0211 | -0.0414 | 10.8009
1 | 0.3161 | 0.02107 | -0.0502 | 15.0024
1.5 | 0.403 | 0.02105 | -0.0586 | 19.1449
2 | 0.4364 | 0.02158 | -0.0568 | 20.2224
2.5 | 0.4758 | 0.02197 | -0.0553 | 21.6568
3 | 0.507 | 0.02235 | -0.0517 | 22.6846
3.5 | 0.5808 | 0.01702 | -0.0426 | 34.1246
4 | 0.6062 | 0.01509 | -0.0326 | 40.1723
4.5 | 0.588 | 0.01691 | -0.0172 | 34.7723
5 | 0.5968 | 0.01951 | -0.0096 | 30.5894
5.5 | 0.6244 | 0.02167 | -0.0048 | 28.814
6 | 0.6723 | 0.02472 | -0.0029 | 27.1966
6.5 | 0.7271 | 0.02913 | -0.0025 | 24.9605
7 | 0.7766 | 0.03393 | -0.0007 | 22.8883
7.5 | 0.8156 | 0.0394 | 0.0021 | 20.7005
8 | 0.8429 | 0.04683 | 0.0068 | 17.9991
9 | 0.8428 | 0.07765 | 0.0097 | 10.8538
9.5 | 0.7121 | 0.08676 | 0.004 | 8.2077
10 | 0.6902 | 0.09689 | -0.0012 | 7.1235
10.5 | 0.684 | 0.10585 | -0.0045 | 6.462
11 | 0.6779 | 0.11505 | -0.0082 | 5.8922
11.5 | 0.6749 | 0.12421 | -0.0121 | 5.4335
12 | 0.6957 | 0.13251 | -0.0116 | 5.2502
12.5 | 0.7192 | 0.14081 | -0.0106 | 5.1076
13 | 0.6835 | 0.14993 | -0.023 | 4.5588
13.5 | 0.7144 | 0.15877 | -0.0212 | 4.4996
14 | 0.6981 | 0.16608 | -0.0306 | 4.2034
14.5 | 0.7402 | 0.1768 | -0.0268 | 4.1867
15 | 0.7194 | 0.18209 | -0.038 | 3.9508
15.5 | 0.7311 | 0.18927 | -0.042 | 3.8627
16 | 0.7652 | 0.20129 | -0.0408 | 3.8015
16.5 | 0.7561 | 0.20457 | -0.0504 | 3.696
17 | 0.7708 | 0.21134 | -0.0543 | 3.6472
17.5 | 0.8091 | 0.22629 | -0.0524 | 3.5755
18 | 0.8057 | 0.22817 | -0.061 | 3.5311
18.5 | 0.8142 | 0.23293 | -0.0676 | 3.4955
19 | 0.8306 | 0.23967 | -0.0719 | 3.4656
19.5 | 0.8498 | 0.24711 | -0.0748 | 3.439
20 | 0.8793 | 0.2629 | -0.0754 | 3.3446

## 13. Re 100k Mach 0.25 (1)
BIGFOIL.COM POLAR EXPORT
NACA65-111 a=0.6
NACA65-111 a=0.6 |  |  |  | Cl Max: | 0.728 | at alpha= | 9 | deg
JavaFoil+Calcfoil stall+Eppler ext transition |  |  |  | L/D Max: | 32.139 | at alpha= | 3.5 | deg
Re: | 100000 |  |  | Cd Min: | 0.01153 | at alpha= | -1 | deg
Mach: | 0.25 |  |  | Cl=0 at alpha= | -0.68853 | deg
|  |  |  | @ Cl=0.1, Cd= | 0.011909
|  |  |  | @ Cl=0.4, Cd= | 0.33296
|  |  |  | @ Cl=0.6, Cd= | 0.33296
alpha (deg) | Cl | Cd | Cm | Cl/Cd
-14 | -0.247 | 0.24931 | 0.001 | -0.99
-13.5 | -0.311 | 0.21763 | 0.001 | -1.428
-13 | -0.368 | 0.1858 | 0 | -1.981
-12.5 | -0.42 | 0.19172 | 0 | -2.191
-12 | -0.467 | 0.17563 | 0 | -2.658
-11.5 | -0.508 | 0.14287 | 0 | -3.556
-11 | -0.543 | 0.12495 | 0 | -4.345
-10.5 | -0.571 | 0.11073 | -0.001 | -5.155
-10 | -0.591 | 0.10294 | -0.001 | -5.742
-9.5 | -0.604 | 0.09351 | -0.001 | -6.455
-9 | -0.608 | 0.08462 | -0.001 | -7.187
-8.5 | -0.605 | 0.07472 | -0.002 | -8.092
-8 | -0.594 | 0.06753 | -0.002 | -8.792
-7.5 | -0.576 | 0.06259 | -0.002 | -9.201
-7 | -0.552 | 0.05666 | -0.002 | -9.74
-6.5 | -0.522 | 0.05256 | -0.003 | -9.939
-6 | -0.488 | 0.04814 | -0.003 | -10.142
-5.5 | -0.45 | 0.045 | -0.003 | -9.993
-5 | -0.408 | 0.04252 | -0.004 | -9.585
-4.5 | -0.364 | 0.03973 | -0.004 | -9.157
-4 | -0.319 | 0.03766 | -0.004 | -8.462
-3.5 | -0.272 | 0.03582 | -0.005 | -7.603
-3 | -0.226 | 0.03373 | -0.006 | -6.685
-2.5 | -0.22 | 0.01361 | -0.012 | -16.147
-2 | -0.159 | 0.01182 | -0.013 | -13.468
-1.5 | -0.099 | 0.01159 | -0.014 | -8.515
-1 | -0.038 | 0.01153 | -0.014 | -3.286
-0.5 | 0.023 | 0.01153 | -0.015 | 2.002
0 | 0.084 | 0.01189 | -0.016 | 7.024
0.5 | 0.144 | 0.01196 | -0.016 | 12.025
1 | 0.204 | 0.01202 | -0.017 | 16.951
1.5 | 0.263 | 0.01213 | -0.017 | 21.686
2 | 0.322 | 0.01232 | -0.018 | 26.121
2.5 | 0.38 | 0.01255 | -0.019 | 30.274
3 | 0.444 | 0.01514 | -0.02 | 29.343
3.5 | 0.501 | 0.0156 | -0.02 | 32.139
4 | 0.453 | 0.03607 | -0.01 | 12.567
4.5 | 0.498 | 0.0382 | -0.01 | 13.039
5 | 0.541 | 0.04058 | -0.009 | 13.332
5.5 | 0.581 | 0.04332 | -0.009 | 13.411
6 | 0.618 | 0.04615 | -0.009 | 13.382
6.5 | 0.65 | 0.04973 | -0.009 | 13.078
7 | 0.678 | 0.05392 | -0.009 | 12.581
7.5 | 0.701 | 0.05939 | -0.009 | 11.8
8 | 0.717 | 0.06473 | -0.009 | 11.076
8.5 | 0.726 | 0.07149 | -0.009 | 10.156
9 | 0.728 | 0.07948 | -0.009 | 9.155
9.5 | 0.721 | 0.08675 | -0.009 | 8.316
10 | 0.707 | 0.09493 | -0.01 | 7.447
10.5 | 0.684 | 0.10712 | -0.01 | 6.39
11 | 0.654 | 0.12116 | -0.01 | 5.399
11.5 | 0.617 | 0.14084 | -0.01 | 4.378
12 | 0.572 | 0.16459 | -0.01 | 3.478
12.5 | 0.522 | 0.18472 | -0.011 | 2.828
13 | 0.467 | 0.23389 | -0.011 | 1.997
13.5 | 0.406 | 0.2773 | -0.011 | 1.465
14 | 0.33 | 0.33296 | -0.011 | 0.99

## 14. Re 100k Mach 0.25 (2)
BIGFOIL.COM POLAR EXPORT
NACA65-111 a=0.6
NACA65-111 a=0.6 |  |  |  | Cl Max: | 0.8911 | at alpha= | 20 | deg
XFOIL ncrit=9 |  |  |  | L/D Max: | 42.1107 | at alpha= | 4 | deg
Re: | 100000 |  |  | Cd Min: | 0.2644 | at alpha= | 20 | deg
Mach: | 0.25 |  |  | Cl=0 at alpha= | -99 | deg
|  |  |  | @ Cl=0.1, Cd= | 0.02175
|  |  |  | @ Cl=0.4, Cd= | 0.021894
|  |  |  | @ Cl=0.6, Cd= | 0.016282
alpha (deg) | Cl | Cd | Cm | Cl/Cd
0 | 0.1194 | 0.02175 | -0.0291 | 5.4897
1 | 0.309 | 0.02177 | -0.0482 | 14.1938
2 | 0.4627 | 0.02198 | -0.06 | 21.051
2.5 | 0.4772 | 0.02274 | -0.0543 | 20.985
3 | 0.5395 | 0.02217 | -0.0539 | 24.3347
3.5 | 0.5965 | 0.01663 | -0.0407 | 35.8689
4 | 0.6165 | 0.01464 | -0.029 | 42.1107
4.5 | 0.5897 | 0.01834 | -0.0145 | 32.1538
5 | 0.6032 | 0.02036 | -0.0072 | 29.6267
5.5 | 0.6352 | 0.0228 | -0.0027 | 27.8596
6 | 0.691 | 0.02617 | -0.0012 | 26.4043
6.5 | 0.7454 | 0.03102 | -0.0003 | 24.0297
7 | 0.7913 | 0.03664 | 0.0021 | 21.5966
7.5 | 0.8234 | 0.04244 | 0.0056 | 19.4015
8 | 0.8373 | 0.04939 | 0.0112 | 16.9528
9.5 | 0.6717 | 0.09377 | -0.0026 | 7.1633
10.5 | 0.6853 | 0.11004 | -0.0041 | 6.2277
11 | 0.6804 | 0.11909 | -0.0079 | 5.7133
11.5 | 0.7021 | 0.12772 | -0.0073 | 5.4972
12 | 0.6794 | 0.13601 | -0.0157 | 4.9952
12.5 | 0.6738 | 0.14507 | -0.0214 | 4.6447
13 | 0.6959 | 0.15393 | -0.0218 | 4.5209
13.5 | 0.702 | 0.16119 | -0.0259 | 4.3551
14 | 0.7009 | 0.16969 | -0.0321 | 4.1305
14.5 | 0.7148 | 0.17719 | -0.0354 | 4.0341
15 | 0.7371 | 0.18748 | -0.0371 | 3.9316
15.5 | 0.7347 | 0.19281 | -0.0448 | 3.8105
16 | 0.7593 | 0.20135 | -0.0462 | 3.771
16.5 | 0.772 | 0.21003 | -0.0509 | 3.6757
17 | 0.7789 | 0.2152 | -0.0575 | 3.6194
17.5 | 0.8005 | 0.22316 | -0.0599 | 3.5871
18 | 0.8272 | 0.2362 | -0.0617 | 3.5021
18.5 | 0.8285 | 0.23765 | -0.0702 | 3.4862
19 | 0.8446 | 0.24428 | -0.0754 | 3.4575
19.5 | 0.8625 | 0.25129 | -0.0794 | 3.4323
20 | 0.8911 | 0.2644 | -0.0801 | 3.3703

## 15. Re 100k Mach 0.50 (1)
BIGFOIL.COM POLAR EXPORT
NACA65-111 a=0.6
NACA65-111 a=0.6 |  |  |  | Cl Max: | 1.092 | at alpha= | 20 | deg
JavaFoil+Calcfoil stall+Eppler ext transition |  |  |  | L/D Max: | 31.444 | at alpha= | 2.5 | deg
Re: | 100000 |  |  | Cd Min: | 0.01228 | at alpha= | 0.5 | deg
Mach: | 0.5 |  |  | Cl=0 at alpha= | -0.69118 | deg
|  |  |  | @ Cl=0.1, Cd= | 0.01279
|  |  |  | @ Cl=0.4, Cd= | 0.013221
|  |  |  | @ Cl=0.6, Cd= | 0.045295
alpha (deg) | Cl | Cd | Cm | Cl/Cd
-20 | -1.036 | 0.35312 | 0.006 | -2.933
-19.5 | -1.01 | 0.34929 | 0.005 | -2.892
-19 | -0.982 | 0.31861 | 0.005 | -3.082
-18.5 | -0.956 | 0.30645 | 0.004 | -3.118
-18 | -0.929 | 0.2998 | 0.004 | -3.1
-17.5 | -0.903 | 0.31602 | 0.004 | -2.858
-17 | -0.877 | 0.29893 | 0.003 | -2.935
-16.5 | -0.85 | 0.29211 | 0.003 | -2.909
-16 | -0.823 | 0.27198 | 0.003 | -3.025
-15.5 | -0.796 | 0.27161 | 0.002 | -2.932
-15 | -0.77 | 0.25558 | 0.002 | -3.013
-14.5 | -0.744 | 0.25076 | 0.002 | -2.966
-14 | -0.717 | 0.23097 | 0.001 | -3.105
-13.5 | -0.689 | 0.22247 | 0.001 | -3.098
-13 | -0.663 | 0.21402 | 0.001 | -3.097
-12.5 | -0.636 | 0.21197 | 0 | -3.002
-12 | -0.61 | 0.20811 | 0 | -2.929
-11.5 | -0.583 | 0.20222 | 0 | -2.883
-11 | -0.555 | 0.20025 | -0.001 | -2.772
-10.5 | -0.528 | 0.1972 | -0.001 | -2.68
-10 | -0.502 | 0.16937 | -0.001 | -2.963
-9.5 | -0.475 | 0.17661 | -0.001 | -2.69
-9 | -0.448 | 0.17465 | -0.002 | -2.567
-8.5 | -0.421 | 0.15186 | -0.002 | -2.775
-8 | -0.394 | 0.15213 | -0.002 | -2.59
-7.5 | -0.367 | 0.13593 | -0.002 | -2.701
-7 | -0.34 | 0.13051 | -0.003 | -2.608
-6.5 | -0.313 | 0.12098 | -0.003 | -2.588
-6 | -0.476 | 0.06346 | -0.003 | -7.498
-5.5 | -0.469 | 0.0531 | -0.003 | -8.841
-5 | -0.438 | 0.04657 | -0.004 | -9.394
-4.5 | -0.397 | 0.04218 | -0.004 | -9.406
-4 | -0.351 | 0.03929 | -0.005 | -8.93
-3.5 | -0.302 | 0.0372 | -0.005 | -8.11
-3 | -0.25 | 0.03546 | -0.006 | -7.058
-2.5 | -0.245 | 0.01526 | -0.014 | -16.032
-2 | -0.178 | 0.01392 | -0.014 | -12.775
-1.5 | -0.11 | 0.01281 | -0.015 | -8.556
-1 | -0.042 | 0.01271 | -0.016 | -3.319
-0.5 | 0.026 | 0.01266 | -0.017 | 2.034
0 | 0.093 | 0.01285 | -0.017 | 7.205
0.5 | 0.159 | 0.01228 | -0.018 | 12.983
1 | 0.226 | 0.01246 | -0.019 | 18.123
1.5 | 0.291 | 0.01267 | -0.019 | 22.964
2 | 0.356 | 0.01297 | -0.02 | 27.429
2.5 | 0.419 | 0.01333 | -0.021 | 31.444
3 | 0.491 | 0.01608 | -0.022 | 30.556
3.5 | 0.452 | 0.03506 | -0.01 | 12.898
4 | 0.501 | 0.03722 | -0.01 | 13.468
4.5 | 0.547 | 0.03987 | -0.01 | 13.72
5 | 0.589 | 0.04328 | -0.01 | 13.601
5.5 | 0.617 | 0.04841 | -0.01 | 12.747
6 | 0.624 | 0.05488 | -0.01 | 11.372
6.5 | 0.565 | 0.07055 | -0.009 | 8.002
7 | 0.412 | 0.11284 | -0.009 | 3.649
7.5 | 0.439 | 0.14877 | -0.011 | 2.948
8 | 0.465 | 0.14004 | -0.011 | 3.321
8.5 | 0.491 | 0.15811 | -0.011 | 3.108
9 | 0.518 | 0.17789 | -0.013 | 2.915
9.5 | 0.545 | 0.18045 | -0.013 | 3.019
10 | 0.571 | 0.18317 | -0.014 | 3.118
10.5 | 0.597 | 0.19738 | -0.014 | 3.026
11 | 0.623 | 0.20046 | -0.014 | 3.11
11.5 | 0.651 | 0.2206 | -0.016 | 2.95
12 | 0.677 | 0.20942 | -0.016 | 3.232
12.5 | 0.703 | 0.21298 | -0.017 | 3.3
13 | 0.729 | 0.23325 | -0.017 | 3.124
13.5 | 0.754 | 0.23546 | -0.017 | 3.204
14 | 0.782 | 0.23871 | -0.019 | 3.277
14.5 | 0.808 | 0.26428 | -0.019 | 3.057
15 | 0.834 | 0.26141 | -0.02 | 3.189
15.5 | 0.859 | 0.27932 | -0.02 | 3.075
16 | 0.885 | 0.27503 | -0.021 | 3.218
16.5 | 0.913 | 0.28183 | -0.022 | 3.238
17 | 0.938 | 0.294 | -0.022 | 3.19
17.5 | 0.963 | 0.30656 | -0.023 | 3.142
18 | 0.988 | 0.31163 | -0.023 | 3.172
18.5 | 1.017 | 0.32077 | -0.025 | 3.17
19 | 1.042 | 0.3247 | -0.025 | 3.208
19.5 | 1.067 | 0.33763 | -0.025 | 3.16
20 | 1.092 | 0.35443 | -0.026 | 3.08

## 16. Re 100k Mach 0.50 (2)
BIGFOIL.COM POLAR EXPORT
NACA65-111 a=0.6
NACA65-111 a=0.6 |  |  |  | Cl Max: | 0.9614 | at alpha= | 20 | deg
XFOIL ncrit=9 |  |  |  | L/D Max: | 39.1963 | at alpha= | 3.5 | deg
Re: | 100000 |  |  | Cd Min: | 0.28455 | at alpha= | 20 | deg
Mach: | 0.5 |  |  | Cl=0 at alpha= | -0.51848 | deg
|  |  |  | @ Cl=0.1, Cd= | 0.024167
|  |  |  | @ Cl=0.4, Cd= | 0.025081
|  |  |  | @ Cl=0.6, Cd= | 0.020171
alpha (deg) | Cl | Cd | Cm | Cl/Cd
-20 | -0.8603 | 0.2759 | 0.0767 | -3.1182
-19.5 | -0.8401 | 0.2696 | 0.0701 | -3.1161
-19 | -0.8309 | 0.27112 | 0.061 | -3.0647
-18.5 | -0.7954 | 0.25159 | 0.0599 | -3.1615
-18 | -0.7718 | 0.24294 | 0.0553 | -3.1769
-17.5 | -0.7505 | 0.23519 | 0.0499 | -3.191
-17 | -0.7396 | 0.23249 | 0.0417 | -3.1812
-16.5 | -0.7136 | 0.22038 | 0.038 | -3.238
-15.5 | -0.6696 | 0.20363 | 0.0292 | -3.2883
-15 | -0.6561 | 0.19652 | 0.0231 | -3.3386
-14.5 | -0.6267 | 0.18612 | 0.0212 | -3.3672
-14 | -0.6218 | 0.18142 | 0.0139 | -3.4274
-13.5 | -0.5942 | 0.17025 | 0.0115 | -3.4902
-13 | -0.5765 | 0.16248 | 0.0076 | -3.5481
-12.5 | -0.5661 | 0.15457 | 0.0027 | -3.6624
-12 | -0.5646 | 0.14876 | -0.003 | -3.7954
-11.5 | -0.5325 | 0.13843 | -0.0034 | -3.8467
-11 | -0.5247 | 0.13038 | -0.0076 | -4.0244
-10.5 | -0.5323 | 0.12356 | -0.0139 | -4.308
-10 | -0.5344 | 0.11651 | -0.0186 | -4.5867
-9 | -0.4907 | 0.09916 | -0.0194 | -4.9486
-7.5 | -0.5437 | 0.06223 | -0.0494 | -8.7369
-7 | -0.6022 | 0.05653 | -0.0459 | -10.6528
-6 | -0.6628 | 0.04828 | -0.0277 | -13.7283
-5.5 | -0.6783 | 0.04327 | -0.02 | -15.676
-5 | -0.6555 | 0.03725 | -0.0168 | -17.5973
-4.5 | -0.5881 | 0.0311 | -0.019 | -18.91
-4 | -0.5137 | 0.0269 | -0.0203 | -19.0967
-3.5 | -0.4386 | 0.02384 | -0.0211 | -18.3977
-3 | -0.3766 | 0.02183 | -0.0202 | -17.2515
-2.5 | -0.352 | 0.01828 | -0.0139 | -19.256
-2 | -0.3158 | 0.0209 | 0.0007 | -15.11
-1.5 | -0.1925 | 0.02388 | -0.0012 | -8.0611
-1 | -0.1016 | 0.02393 | -0.0078 | -4.2457
-0.5 | 0.0039 | 0.02398 | -0.0176 | 0.16264
0 | 0.0812 | 0.02411 | -0.0225 | 3.3679
0.5 | 0.1641 | 0.02436 | -0.0286 | 6.7365
1 | 0.2576 | 0.02467 | -0.0368 | 10.4418
1.5 | 0.3587 | 0.02498 | -0.046 | 14.3595
2 | 0.4604 | 0.02523 | -0.0551 | 18.2481
2.5 | 0.5111 | 0.02566 | -0.0541 | 19.9182
3 | 0.6303 | 0.0183 | -0.0453 | 34.4426
3.5 | 0.6389 | 0.0163 | -0.0281 | 39.1963
4 | 0.6089 | 0.01986 | -0.0148 | 30.6596
4.5 | 0.6032 | 0.02159 | -0.0035 | 27.9389
5 | 0.6327 | 0.02387 | 0.0037 | 26.5061
5.5 | 0.6964 | 0.0277 | 0.0059 | 25.1408
6 | 0.7493 | 0.03244 | 0.0094 | 23.098
6.5 | 0.78 | 0.0377 | 0.0139 | 20.6897
7 | 0.7901 | 0.04374 | 0.0193 | 18.0636
7.5 | 0.7769 | 0.05015 | 0.0247 | 15.4915
8 | 0.746 | 0.05712 | 0.0281 | 13.0602
8.5 | 0.7136 | 0.06604 | 0.0264 | 10.8056
9 | 0.6917 | 0.07651 | 0.0219 | 9.0406
9.5 | 0.6571 | 0.09261 | 0.0086 | 7.0953
10 | 0.6371 | 0.11477 | -0.0096 | 5.5511
10.5 | 0.6389 | 0.12353 | -0.0132 | 5.172
11 | 0.675 | 0.13343 | -0.0118 | 5.0588
11.5 | 0.6726 | 0.14137 | -0.0168 | 4.7577
12 | 0.6672 | 0.14909 | -0.0231 | 4.4751
12.5 | 0.6738 | 0.1575 | -0.0279 | 4.2781
13 | 0.7099 | 0.16891 | -0.0281 | 4.2028
13.5 | 0.7063 | 0.17452 | -0.0354 | 4.0471
14 | 0.7193 | 0.18291 | -0.0405 | 3.9325
14.5 | 0.7646 | 0.19722 | -0.0393 | 3.8769
15 | 0.7543 | 0.19963 | -0.0497 | 3.7785
15.5 | 0.7789 | 0.20881 | -0.0528 | 3.7302
16 | 0.8011 | 0.21926 | -0.0569 | 3.6537
16.5 | 0.8128 | 0.22495 | -0.0644 | 3.6132
17 | 0.8432 | 0.23654 | -0.0663 | 3.5647
17.5 | 0.8571 | 0.2433 | -0.0733 | 3.5228
18 | 0.8752 | 0.25031 | -0.0799 | 3.4965
18.5 | 0.8987 | 0.25935 | -0.0841 | 3.4652
19 | 0.9338 | 0.27783 | -0.0855 | 3.361
19.5 | 0.9421 | 0.27788 | -0.0946 | 3.3903
20 | 0.9614 | 0.28455 | -0.1016 | 3.3787

## 17. Re 250k Mach 0.00 (1)
BIGFOIL.COM POLAR EXPORT
NACA65-111 a=0.6
NACA65-111 a=0.6 |  |  |  | Cl Max: | 0.782 | at alpha= | 10.5 | deg
JavaFoil+Calcfoil stall+Eppler ext transition |  |  |  | L/D Max: | 48.88 | at alpha= | 2.5 | deg
Re: | 250000 |  |  | Cd Min: | 0.00763 | at alpha= | 2 | deg
Mach: | 0 |  |  | Cl=0 at alpha= | -0.68644 | deg
|  |  |  | @ Cl=0.1, Cd= | 0.00787
|  |  |  | @ Cl=0.4, Cd= | 0.0095253
|  |  |  | @ Cl=0.6, Cd= | 0.041443
alpha (deg) | Cl | Cd | Cm | Cl/Cd
-16 | -0.531 | 0.19426 | 0.002 | -2.733
-15.5 | -0.551 | 0.18211 | 0.001 | -3.026
-15 | -0.571 | 0.16181 | 0.001 | -3.529
-14.5 | -0.59 | 0.14846 | 0.001 | -3.974
-14 | -0.608 | 0.13822 | 0.001 | -4.398
-13.5 | -0.624 | 0.12864 | 0.001 | -4.855
-13 | -0.639 | 0.12153 | 0 | -5.261
-12.5 | -0.652 | 0.11189 | 0 | -5.825
-12 | -0.662 | 0.10578 | 0 | -6.254
-11.5 | -0.668 | 0.09708 | 0 | -6.884
-11 | -0.672 | 0.09013 | 0 | -7.451
-10.5 | -0.671 | 0.08244 | -0.001 | -8.14
-10 | -0.666 | 0.07609 | -0.001 | -8.758
-9.5 | -0.657 | 0.07073 | -0.001 | -9.294
-9 | -0.644 | 0.06651 | -0.001 | -9.683
-8.5 | -0.626 | 0.06113 | -0.002 | -10.244
-8 | -0.604 | 0.05713 | -0.002 | -10.576
-7.5 | -0.578 | 0.0529 | -0.002 | -10.927
-7 | -0.548 | 0.04894 | -0.002 | -11.201
-6.5 | -0.515 | 0.04579 | -0.003 | -11.242
-6 | -0.479 | 0.04299 | -0.003 | -11.13
-5.5 | -0.439 | 0.0406 | -0.003 | -10.821
-5 | -0.397 | 0.03839 | -0.004 | -10.352
-4.5 | -0.354 | 0.03631 | -0.004 | -9.752
-4 | -0.385 | 0.0118 | -0.01 | -32.592
-3.5 | -0.328 | 0.01148 | -0.011 | -28.587
-3 | -0.271 | 0.01097 | -0.011 | -24.703
-2.5 | -0.213 | 0.01068 | -0.012 | -19.949
-2 | -0.155 | 0.00799 | -0.013 | -19.34
-1.5 | -0.096 | 0.00792 | -0.013 | -12.084
-1 | -0.037 | 0.00789 | -0.014 | -4.66
-0.5 | 0.022 | 0.00787 | -0.015 | 2.841
0 | 0.082 | 0.00787 | -0.015 | 10.358
0.5 | 0.141 | 0.00787 | -0.016 | 17.88
1 | 0.2 | 0.00787 | -0.017 | 25.389
1.5 | 0.258 | 0.00793 | -0.017 | 32.586
2 | 0.317 | 0.00763 | -0.018 | 41.513
2.5 | 0.375 | 0.00767 | -0.018 | 48.88
3 | 0.432 | 0.0119 | -0.019 | 36.312
3.5 | 0.489 | 0.01228 | -0.02 | 39.79
4 | 0.544 | 0.01266 | -0.02 | 42.971
4.5 | 0.598 | 0.01309 | -0.021 | 45.691
5 | 0.65 | 0.01354 | -0.022 | 48.046
5.5 | 0.567 | 0.03942 | -0.01 | 14.385
6 | 0.605 | 0.04175 | -0.01 | 14.482
6.5 | 0.64 | 0.04465 | -0.01 | 14.327
7 | 0.672 | 0.04751 | -0.01 | 14.134
7.5 | 0.7 | 0.05114 | -0.01 | 13.689
8 | 0.725 | 0.0549 | -0.01 | 13.199
8.5 | 0.745 | 0.05946 | -0.01 | 12.53
9 | 0.761 | 0.06412 | -0.01 | 11.87
9.5 | 0.773 | 0.0678 | -0.01 | 11.396
10 | 0.78 | 0.07455 | -0.01 | 10.458
10.5 | 0.782 | 0.07968 | -0.01 | 9.82
11 | 0.781 | 0.08427 | -0.01 | 9.266
11.5 | 0.775 | 0.09362 | -0.01 | 8.281
12 | 0.766 | 0.10195 | -0.01 | 7.515
12.5 | 0.754 | 0.11016 | -0.01 | 6.843
13 | 0.739 | 0.11921 | -0.01 | 6.197
13.5 | 0.721 | 0.12694 | -0.01 | 5.678
14 | 0.695 | 0.13833 | -0.011 | 5.024
14.5 | 0.668 | 0.14907 | -0.011 | 4.479
15 | 0.64 | 0.1621 | -0.011 | 3.946
15.5 | 0.611 | 0.17495 | -0.011 | 3.492

## 18. Re 250k Mach 0.00 (2)
BIGFOIL.COM POLAR EXPORT
NACA65-111 a=0.6
NACA65-111 a=0.6 |  |  |  | Cl Max: | 0.855 | at alpha= | 8 | deg
XFOIL ncrit=9 |  |  |  | L/D Max: | 55.9134 | at alpha= | 4 | deg
Re: | 250000 |  |  | Cd Min: | 0.03589 | at alpha= | 8 | deg
Mach: | 0 |  |  | Cl=0 at alpha= | -99 | deg
|  |  |  | @ Cl=0.1, Cd= | 0.010432
|  |  |  | @ Cl=0.4, Cd= | 0.010138
|  |  |  | @ Cl=0.6, Cd= | 0.014578
alpha (deg) | Cl | Cd | Cm | Cl/Cd
0 | 0.0718 | 0.0104 | -0.0154 | 6.9038
0.5 | 0.1246 | 0.01046 | -0.0149 | 11.912
1 | 0.1769 | 0.01052 | -0.0141 | 16.8156
1.5 | 0.2287 | 0.01058 | -0.0132 | 21.6163
2 | 0.2805 | 0.01069 | -0.0123 | 26.2395
2.5 | 0.3351 | 0.01071 | -0.0117 | 31.2885
3 | 0.3938 | 0.0102 | -0.0111 | 38.6078
3.5 | 0.4583 | 0.00955 | -0.0115 | 47.9895
4 | 0.5295 | 0.00947 | -0.0143 | 55.9134
4.5 | 0.5766 | 0.01391 | -0.0164 | 41.4522
5 | 0.6288 | 0.0154 | -0.0172 | 40.8312
5.5 | 0.6421 | 0.01702 | -0.0104 | 37.7262
6 | 0.6767 | 0.0186 | -0.0068 | 36.3817
6.5 | 0.7207 | 0.02066 | -0.005 | 34.8838
7 | 0.7714 | 0.02595 | -0.0045 | 29.7264
7.5 | 0.8175 | 0.03049 | -0.0029 | 26.8121
8 | 0.855 | 0.03589 | -0.0005 | 23.8228

## 19. Re 250k Mach 0.10 (1)
BIGFOIL.COM POLAR EXPORT
NACA65-111 a=0.6
NACA65-111 a=0.6 |  |  |  | Cl Max: | 0.772 | at alpha= | 10 | deg
JavaFoil+Calcfoil stall+Eppler ext transition |  |  |  | L/D Max: | 48.904 | at alpha= | 2.5 | deg
Re: | 250000 |  |  | Cd Min: | 0.00762 | at alpha= | 2 | deg
Mach: | 0.1 |  |  | Cl=0 at alpha= | -0.68644 | deg
|  |  |  | @ Cl=0.1, Cd= | 0.0078531
|  |  |  | @ Cl=0.4, Cd= | 0.0094068
|  |  |  | @ Cl=0.6, Cd= | 0.17016
alpha (deg) | Cl | Cd | Cm | Cl/Cd
-15.5 | -0.508 | 0.19474 | 0.001 | -2.607
-15 | -0.531 | 0.16101 | 0.001 | -3.295
-14.5 | -0.553 | 0.15516 | 0.001 | -3.563
-14 | -0.574 | 0.14333 | 0.001 | -4.007
-13.5 | -0.594 | 0.13318 | 0.001 | -4.463
-13 | -0.613 | 0.12773 | 0 | -4.796
-12.5 | -0.629 | 0.1139 | 0 | -5.52
-12 | -0.642 | 0.10932 | 0 | -5.873
-11.5 | -0.652 | 0.09989 | 0 | -6.528
-11 | -0.659 | 0.09219 | 0 | -7.143
-10.5 | -0.661 | 0.08437 | -0.001 | -7.833
-10 | -0.659 | 0.0773 | -0.001 | -8.521
-9.5 | -0.652 | 0.07182 | -0.001 | -9.079
-9 | -0.641 | 0.066 | -0.001 | -9.705
-8.5 | -0.624 | 0.06168 | -0.002 | -10.122
-8 | -0.603 | 0.05718 | -0.002 | -10.553
-7.5 | -0.578 | 0.05295 | -0.002 | -10.921
-7 | -0.549 | 0.04934 | -0.002 | -11.129
-6.5 | -0.516 | 0.04609 | -0.003 | -11.2
-6 | -0.48 | 0.04323 | -0.003 | -11.107
-5.5 | -0.441 | 0.04068 | -0.003 | -10.841
-5 | -0.399 | 0.03842 | -0.004 | -10.386
-4.5 | -0.356 | 0.03631 | -0.004 | -9.799
-4 | -0.386 | 0.01183 | -0.01 | -32.659
-3.5 | -0.33 | 0.01151 | -0.011 | -28.664
-3 | -0.272 | 0.01096 | -0.011 | -24.843
-2.5 | -0.214 | 0.01068 | -0.012 | -20.046
-2 | -0.155 | 0.00802 | -0.013 | -19.369
-1.5 | -0.096 | 0.00795 | -0.013 | -12.109
-1 | -0.037 | 0.00787 | -0.014 | -4.69
-0.5 | 0.022 | 0.00786 | -0.015 | 2.861
0 | 0.082 | 0.00785 | -0.015 | 10.433
0.5 | 0.141 | 0.00786 | -0.016 | 17.994
1 | 0.201 | 0.0079 | -0.017 | 25.419
1.5 | 0.26 | 0.00796 | -0.017 | 32.617
2 | 0.319 | 0.00762 | -0.018 | 41.82
2.5 | 0.377 | 0.0077 | -0.019 | 48.904
3 | 0.434 | 0.01193 | -0.019 | 36.4
3.5 | 0.491 | 0.01231 | -0.02 | 39.874
4 | 0.547 | 0.0127 | -0.02 | 43.032
4.5 | 0.601 | 0.01316 | -0.021 | 45.643
5 | 0.531 | 0.03677 | -0.011 | 14.428
5.5 | 0.569 | 0.03949 | -0.01 | 14.416
6 | 0.607 | 0.04198 | -0.01 | 14.453
6.5 | 0.642 | 0.04451 | -0.01 | 14.413
7 | 0.673 | 0.04753 | -0.01 | 14.162
7.5 | 0.701 | 0.05128 | -0.01 | 13.665
8 | 0.724 | 0.05549 | -0.01 | 13.054
8.5 | 0.744 | 0.05996 | -0.01 | 12.4
9 | 0.758 | 0.06493 | -0.01 | 11.674
9.5 | 0.768 | 0.06915 | -0.01 | 11.099
10 | 0.772 | 0.07382 | -0.01 | 10.461
10.5 | 0.772 | 0.07907 | -0.01 | 9.768
11 | 0.768 | 0.08718 | -0.01 | 8.807
11.5 | 0.759 | 0.09644 | -0.01 | 7.871
12 | 0.746 | 0.10301 | -0.01 | 7.246
12.5 | 0.731 | 0.11201 | -0.01 | 6.522
13 | 0.712 | 0.1236 | -0.01 | 5.758
13.5 | 0.69 | 0.13075 | -0.011 | 5.277
14 | 0.66 | 0.1469 | -0.011 | 4.494
14.5 | 0.629 | 0.15881 | -0.011 | 3.96
15 | 0.597 | 0.17016 | -0.011 | 3.508

## 20. Re 250k Mach 0.10 (2)
BIGFOIL.COM POLAR EXPORT
NACA65-111 a=0.6
NACA65-111 a=0.6 |  |  |  | Cl Max: | 0.8685 | at alpha= | 9.5 | deg
XFOIL ncrit=9 |  |  |  | L/D Max: | 55.6348 | at alpha= | 4 | deg
Re: | 250000 |  |  | Cd Min: | 0.06043 | at alpha= | 9.5 | deg
Mach: | 0.1 |  |  | Cl=0 at alpha= | -99 | deg
|  |  |  | @ Cl=0.1, Cd= | 0.010461
|  |  |  | @ Cl=0.4, Cd= | 0.01017
|  |  |  | @ Cl=0.6, Cd= | 0.014644
alpha (deg) | Cl | Cd | Cm | Cl/Cd
0 | 0.0723 | 0.01043 | -0.0154 | 6.9319
0.5 | 0.1254 | 0.01049 | -0.015 | 11.9542
1 | 0.178 | 0.01057 | -0.0142 | 16.8401
1.5 | 0.2303 | 0.01062 | -0.0133 | 21.6855
2 | 0.282 | 0.01073 | -0.0124 | 26.2815
2.5 | 0.3365 | 0.01075 | -0.0117 | 31.3023
3 | 0.395 | 0.01022 | -0.0109 | 38.6497
3.5 | 0.4596 | 0.00957 | -0.0113 | 48.0251
4 | 0.5302 | 0.00953 | -0.0138 | 55.6348
4.5 | 0.5779 | 0.01401 | -0.016 | 41.2491
5 | 0.6309 | 0.01553 | -0.0169 | 40.6246
5.5 | 0.6442 | 0.01714 | -0.01 | 37.5846
6 | 0.6791 | 0.0188 | -0.0063 | 36.1223
6.5 | 0.7237 | 0.02092 | -0.0046 | 34.5937
7 | 0.7746 | 0.02629 | -0.004 | 29.4637
7.5 | 0.8201 | 0.03101 | -0.0023 | 26.4463
8 | 0.8566 | 0.03643 | 0.0003 | 23.5136
9 | 0.8684 | 0.05451 | 0.0122 | 15.931
9.5 | 0.8685 | 0.06043 | 0.0151 | 14.372

## 21. Re 250k Mach 0.25 (1)
BIGFOIL.COM POLAR EXPORT
NACA65-111 a=0.6
NACA65-111 a=0.6 |  |  |  | Cl Max: | 0.728 | at alpha= | 9 | deg
JavaFoil+Calcfoil stall+Eppler ext transition |  |  |  | L/D Max: | 49.767 | at alpha= | 2.5 | deg
Re: | 250000 |  |  | Cd Min: | 0.00772 | at alpha= | 1.5 | deg
Mach: | 0.25 |  |  | Cl=0 at alpha= | -0.68853 | deg
|  |  |  | @ Cl=0.1, Cd= | 0.0079321
|  |  |  | @ Cl=0.4, Cd= | 0.16708
|  |  |  | @ Cl=0.6, Cd= | 0.16708
alpha (deg) | Cl | Cd | Cm | Cl/Cd
-14 | -0.247 | 0.18755 | 0.001 | -1.316
-13.5 | -0.311 | 0.16525 | 0.001 | -1.882
-13 | -0.368 | 0.14484 | 0 | -2.542
-12.5 | -0.42 | 0.13634 | 0 | -3.082
-12 | -0.467 | 0.13821 | 0 | -3.378
-11.5 | -0.508 | 0.11072 | 0 | -4.59
-11 | -0.543 | 0.10519 | 0 | -5.162
-10.5 | -0.571 | 0.09246 | -0.001 | -6.175
-10 | -0.591 | 0.08509 | -0.001 | -6.949
-9.5 | -0.604 | 0.07923 | -0.001 | -7.621
-9 | -0.608 | 0.07217 | -0.001 | -8.428
-8.5 | -0.605 | 0.0657 | -0.002 | -9.206
-8 | -0.594 | 0.06 | -0.002 | -9.898
-7.5 | -0.576 | 0.05513 | -0.002 | -10.448
-7 | -0.552 | 0.05031 | -0.002 | -10.971
-6.5 | -0.522 | 0.04689 | -0.003 | -11.143
-6 | -0.488 | 0.04388 | -0.003 | -11.13
-5.5 | -0.45 | 0.04117 | -0.003 | -10.927
-5 | -0.408 | 0.03902 | -0.004 | -10.452
-4.5 | -0.364 | 0.03657 | -0.004 | -9.961
-4 | -0.32 | 0.03444 | -0.005 | -9.282
-3.5 | -0.338 | 0.01138 | -0.011 | -29.731
-3 | -0.28 | 0.01106 | -0.012 | -25.271
-2.5 | -0.22 | 0.01079 | -0.012 | -20.365
-2 | -0.16 | 0.00807 | -0.013 | -19.776
-1.5 | -0.099 | 0.008 | -0.014 | -12.351
-1 | -0.038 | 0.00794 | -0.014 | -4.778
-0.5 | 0.023 | 0.00794 | -0.015 | 2.911
0 | 0.084 | 0.00794 | -0.016 | 10.604
0.5 | 0.145 | 0.00791 | -0.016 | 18.371
1 | 0.206 | 0.00801 | -0.017 | 25.755
1.5 | 0.267 | 0.00772 | -0.018 | 34.54
2 | 0.327 | 0.00772 | -0.018 | 42.357
2.5 | 0.387 | 0.00778 | -0.019 | 49.767
3 | 0.446 | 0.01211 | -0.02 | 36.807
3.5 | 0.504 | 0.01255 | -0.02 | 40.106
4 | 0.56 | 0.01298 | -0.021 | 43.143
4.5 | 0.615 | 0.01347 | -0.022 | 45.634
5 | 0.542 | 0.03737 | -0.01 | 14.499
5.5 | 0.582 | 0.03983 | -0.01 | 14.604
6 | 0.618 | 0.0426 | -0.01 | 14.503
6.5 | 0.651 | 0.04534 | -0.01 | 14.351
7 | 0.679 | 0.04893 | -0.01 | 13.867
7.5 | 0.701 | 0.05297 | -0.01 | 13.236
8 | 0.717 | 0.05773 | -0.01 | 12.424
8.5 | 0.726 | 0.06353 | -0.01 | 11.435
9 | 0.728 | 0.06935 | -0.01 | 10.497
9.5 | 0.722 | 0.07518 | -0.01 | 9.598
10 | 0.707 | 0.08114 | -0.01 | 8.715
10.5 | 0.685 | 0.08869 | -0.01 | 7.718
11 | 0.654 | 0.09836 | -0.01 | 6.652
11.5 | 0.617 | 0.11411 | -0.01 | 5.404
12 | 0.573 | 0.1326 | -0.011 | 4.318
12.5 | 0.523 | 0.12474 | -0.011 | 4.189
13 | 0.467 | 0.17721 | -0.011 | 2.637
13.5 | 0.406 | 0.15403 | -0.012 | 2.638
14 | 0.33 | 0.16708 | -0.012 | 1.974

## 22. Re 250k Mach 0.25 (2)
BIGFOIL.COM POLAR EXPORT
NACA65-111 a=0.6
NACA65-111 a=0.6 |  |  |  | Cl Max: | 0.8918 | at alpha= | 20 | deg
XFOIL ncrit=9 |  |  |  | L/D Max: | 50.3912 | at alpha= | 4 | deg
Re: | 250000 |  |  | Cd Min: | 0.2603 | at alpha= | 20 | deg
Mach: | 0.25 |  |  | Cl=0 at alpha= | -0.67446 | deg
|  |  |  | @ Cl=0.1, Cd= | 0.010659
|  |  |  | @ Cl=0.4, Cd= | 0.010308
|  |  |  | @ Cl=0.6, Cd= | 0.015109
alpha (deg) | Cl | Cd | Cm | Cl/Cd
-20 | -0.7934 | 0.25144 | 0.0661 | -3.1554
-19.5 | -0.7756 | 0.24476 | 0.0617 | -3.1688
-19 | -0.7575 | 0.23768 | 0.0569 | -3.1871
-18.5 | -0.7432 | 0.23165 | 0.0507 | -3.2083
-18 | -0.7333 | 0.22628 | 0.0441 | -3.2407
-17.5 | -0.71 | 0.2155 | 0.0419 | -3.2947
-17 | -0.69 | 0.20819 | 0.039 | -3.3143
-16.5 | -0.6728 | 0.20118 | 0.0352 | -3.3443
-16 | -0.6567 | 0.19382 | 0.0309 | -3.3882
-15.5 | -0.6507 | 0.18741 | 0.0234 | -3.4721
-15 | -0.6412 | 0.17987 | 0.0173 | -3.5648
-14.5 | -0.619 | 0.16958 | 0.0167 | -3.6502
-14 | -0.602 | 0.16227 | 0.014 | -3.7099
-13.5 | -0.5893 | 0.15464 | 0.0103 | -3.8108
-13 | -0.5822 | 0.14626 | 0.0049 | -3.9806
-12.5 | -0.5821 | 0.1373 | -0.0031 | -4.2396
-12 | -0.5812 | 0.12601 | -0.0079 | -4.6123
-11.5 | -0.5622 | 0.11987 | -0.0074 | -4.6901
-11 | -0.5555 | 0.11178 | -0.0111 | -4.9696
-10.5 | -0.5592 | 0.10145 | -0.0184 | -5.5121
-10 | -0.5845 | 0.08657 | -0.0343 | -6.7518
-9.5 | -0.6175 | 0.07731 | -0.0411 | -7.9873
-9 | -0.6521 | 0.07116 | -0.0407 | -9.1639
-8.5 | -0.6552 | 0.05907 | -0.0417 | -11.0919
-8 | -0.6506 | 0.05302 | -0.0404 | -12.2708
-7.5 | -0.6676 | 0.04894 | -0.0334 | -13.6412
-7 | -0.6282 | 0.04047 | -0.0381 | -15.5226
-6.5 | -0.5714 | 0.02939 | -0.0396 | -19.442
-6 | -0.5066 | 0.0238 | -0.04 | -21.2857
-5.5 | -0.4475 | 0.01935 | -0.0407 | -23.1266
-5 | -0.3944 | 0.01714 | -0.0393 | -23.0105
-4.5 | -0.3473 | 0.01584 | -0.0369 | -21.9255
-4 | -0.3075 | 0.01412 | -0.0337 | -21.7776
-3.5 | -0.2631 | 0.01298 | -0.0312 | -20.2696
-3 | -0.2417 | 0.00991 | -0.0256 | -24.3895
-2.5 | -0.1912 | 0.00997 | -0.0233 | -19.1775
-2 | -0.1445 | 0.0105 | -0.0192 | -13.7619
-1.5 | -0.0917 | 0.01065 | -0.0175 | -8.6103
-1 | -0.0362 | 0.01061 | -0.0169 | -3.4119
-0.5 | 0.0194 | 0.01062 | -0.0167 | 1.8267
0 | 0.0748 | 0.01065 | -0.0163 | 7.0235
0.5 | 0.1298 | 0.01067 | -0.0156 | 12.1649
1 | 0.1841 | 0.01077 | -0.015 | 17.0938
1.5 | 0.2379 | 0.01087 | -0.0141 | 21.8859
2 | 0.2923 | 0.01092 | -0.013 | 26.7674
2.5 | 0.3467 | 0.01094 | -0.012 | 31.691
3 | 0.4015 | 0.01029 | -0.0097 | 39.0185
3.5 | 0.4661 | 0.0097 | -0.0096 | 48.0515
4 | 0.5281 | 0.01048 | -0.0103 | 50.3912
4.5 | 0.5836 | 0.01464 | -0.0136 | 39.8634
5 | 0.641 | 0.01628 | -0.015 | 39.3735
5.5 | 0.6547 | 0.01791 | -0.0076 | 36.555
6 | 0.6934 | 0.01996 | -0.004 | 34.7395
6.5 | 0.741 | 0.02272 | -0.0024 | 32.6144
7 | 0.7905 | 0.02875 | -0.0011 | 27.4957
7.5 | 0.8308 | 0.03369 | 0.0016 | 24.6601
8 | 0.8596 | 0.03941 | 0.005 | 21.8117
9.5 | 0.8058 | 0.06537 | 0.0211 | 12.3268
10 | 0.7618 | 0.07394 | 0.0196 | 10.3029
10.5 | 0.7195 | 0.0871 | 0.011 | 8.2606
11 | 0.696 | 0.10289 | -0.0006 | 6.7645
11.5 | 0.6927 | 0.11336 | -0.0061 | 6.1106
12 | 0.704 | 0.12015 | -0.0068 | 5.8593
12.5 | 0.6998 | 0.13265 | -0.0112 | 5.2755
13 | 0.6906 | 0.14518 | -0.0225 | 4.7569
13.5 | 0.6961 | 0.15458 | -0.0279 | 4.5032
14 | 0.7126 | 0.16138 | -0.0299 | 4.4157
14.5 | 0.7271 | 0.17111 | -0.0311 | 4.2493
15 | 0.7345 | 0.18033 | -0.0376 | 4.0731
15.5 | 0.7384 | 0.189 | -0.0459 | 3.9069
16 | 0.7526 | 0.19689 | -0.0504 | 3.8224
16.5 | 0.7688 | 0.20426 | -0.0543 | 3.7638
17 | 0.7904 | 0.21172 | -0.0562 | 3.7332
17.5 | 0.8084 | 0.22199 | -0.0595 | 3.6416
18 | 0.8145 | 0.22801 | -0.0679 | 3.5722
18.5 | 0.8307 | 0.23557 | -0.073 | 3.5263
19 | 0.8481 | 0.24276 | -0.0775 | 3.4936
19.5 | 0.8658 | 0.24959 | -0.0814 | 3.4689
20 | 0.8918 | 0.2603 | -0.0822 | 3.426

## 23. Re 250k Mach 0.50 (1)
BIGFOIL.COM POLAR EXPORT
NACA65-111 a=0.6
NACA65-111 a=0.6 |  |  |  | Cl Max: | 1.092 | at alpha= | 20 | deg
JavaFoil+Calcfoil stall+Eppler ext transition |  |  |  | L/D Max: | 47.718 | at alpha= | 2.5 | deg
Re: | 250000 |  |  | Cd Min: | 0.0079 | at alpha= | 0.5 | deg
Mach: | 0.5 |  |  | Cl=0 at alpha= | -0.69118 | deg
|  |  |  | @ Cl=0.1, Cd= | 0.0079273
|  |  |  | @ Cl=0.4, Cd= | 0.0089409
|  |  |  | @ Cl=0.6, Cd= | 0.041151
alpha (deg) | Cl | Cd | Cm | Cl/Cd
-20 | -1.036 | 0.27059 | 0.006 | -3.828
-19.5 | -1.01 | 0.26602 | 0.005 | -3.797
-19 | -0.982 | 0.24735 | 0.005 | -3.971
-18.5 | -0.956 | 0.24191 | 0.004 | -3.95
-18 | -0.929 | 0.22957 | 0.004 | -4.049
-17.5 | -0.903 | 0.23816 | 0.004 | -3.793
-17 | -0.877 | 0.21836 | 0.003 | -4.018
-16.5 | -0.85 | 0.22171 | 0.003 | -3.835
-16 | -0.823 | 0.21006 | 0.003 | -3.917
-15.5 | -0.796 | 0.20473 | 0.002 | -3.889
-15 | -0.77 | 0.19435 | 0.002 | -3.963
-14.5 | -0.744 | 0.18193 | 0.002 | -4.088
-14 | -0.717 | 0.18428 | 0.001 | -3.892
-13.5 | -0.689 | 0.17291 | 0.001 | -3.986
-13 | -0.663 | 0.16132 | 0.001 | -4.108
-12.5 | -0.636 | 0.15888 | 0 | -4.005
-12 | -0.61 | 0.15525 | 0 | -3.927
-11.5 | -0.583 | 0.15026 | 0 | -3.88
-11 | -0.555 | 0.14927 | -0.001 | -3.719
-10.5 | -0.529 | 0.1462 | -0.001 | -3.615
-10 | -0.502 | 0.12815 | -0.001 | -3.916
-9.5 | -0.475 | 0.13449 | -0.002 | -3.533
-9 | -0.448 | 0.13242 | -0.002 | -3.386
-8.5 | -0.422 | 0.1135 | -0.002 | -3.714
-8 | -0.394 | 0.11395 | -0.002 | -3.458
-7.5 | -0.367 | 0.10541 | -0.002 | -3.484
-7 | -0.34 | 0.10075 | -0.003 | -3.378
-6.5 | -0.313 | 0.09446 | -0.003 | -3.316
-6 | -0.476 | 0.0533 | -0.003 | -8.927
-5.5 | -0.469 | 0.04629 | -0.004 | -10.143
-5 | -0.438 | 0.04151 | -0.004 | -10.541
-4.5 | -0.397 | 0.03843 | -0.004 | -10.328
-4 | -0.351 | 0.03577 | -0.005 | -9.816
-3.5 | -0.302 | 0.03378 | -0.006 | -8.94
-3 | -0.311 | 0.01129 | -0.013 | -27.502
-2.5 | -0.245 | 0.01094 | -0.014 | -22.398
-2 | -0.178 | 0.01105 | -0.015 | -16.116
-1.5 | -0.11 | 0.00827 | -0.015 | -13.352
-1 | -0.042 | 0.00826 | -0.016 | -5.131
-0.5 | 0.026 | 0.00795 | -0.017 | 3.249
0 | 0.094 | 0.00793 | -0.018 | 11.856
0.5 | 0.162 | 0.0079 | -0.018 | 20.543
1 | 0.23 | 0.00862 | -0.019 | 26.71
1.5 | 0.297 | 0.00873 | -0.02 | 34.061
2 | 0.364 | 0.00887 | -0.021 | 41.018
2.5 | 0.43 | 0.009 | -0.021 | 47.718
3 | 0.494 | 0.01313 | -0.022 | 37.592
3.5 | 0.556 | 0.01366 | -0.023 | 40.679
4 | 0.615 | 0.01432 | -0.023 | 42.974
4.5 | 0.548 | 0.03668 | -0.011 | 14.933
5 | 0.589 | 0.03954 | -0.01 | 14.893
5.5 | 0.617 | 0.04364 | -0.01 | 14.145
6 | 0.624 | 0.04821 | -0.01 | 12.947
6.5 | 0.565 | 0.05836 | -0.009 | 9.675
7 | 0.412 | 0.07627 | -0.01 | 5.4
7.5 | 0.439 | 0.11096 | -0.011 | 3.953
8 | 0.465 | 0.10467 | -0.011 | 4.444
8.5 | 0.491 | 0.11943 | -0.011 | 4.115
9 | 0.519 | 0.12968 | -0.013 | 3.999
9.5 | 0.545 | 0.13229 | -0.013 | 4.118
10 | 0.571 | 0.13505 | -0.014 | 4.229
10.5 | 0.597 | 0.1463 | -0.014 | 4.083
11 | 0.623 | 0.14939 | -0.014 | 4.173
11.5 | 0.651 | 0.15999 | -0.016 | 4.068
12 | 0.677 | 0.15606 | -0.016 | 4.337
12.5 | 0.703 | 0.15953 | -0.017 | 4.406
13 | 0.729 | 0.17192 | -0.017 | 4.238
13.5 | 0.755 | 0.17726 | -0.017 | 4.257
14 | 0.782 | 0.17899 | -0.019 | 4.37
14.5 | 0.808 | 0.195 | -0.019 | 4.143
15 | 0.834 | 0.19701 | -0.02 | 4.231
15.5 | 0.859 | 0.20551 | -0.02 | 4.18
16 | 0.885 | 0.21224 | -0.021 | 4.172
16.5 | 0.913 | 0.21596 | -0.022 | 4.225
17 | 0.938 | 0.22227 | -0.022 | 4.22
17.5 | 0.963 | 0.23619 | -0.023 | 4.078
18 | 0.989 | 0.24432 | -0.023 | 4.047
18.5 | 1.017 | 0.24591 | -0.025 | 4.135
19 | 1.042 | 0.2503 | -0.025 | 4.162
19.5 | 1.067 | 0.2556 | -0.026 | 4.174
20 | 1.092 | 0.27076 | -0.026 | 4.032

## 24. Re 250k Mach 0.50 (2)
BIGFOIL.COM POLAR EXPORT
NACA65-111 a=0.6
NACA65-111 a=0.6 |  |  |  | Cl Max: | 0.9658 | at alpha= | 20 | deg
XFOIL ncrit=9 |  |  |  | L/D Max: | 49.8433 | at alpha= | 3.5 | deg
Re: | 250000 |  |  | Cd Min: | 0.28385 | at alpha= | 20 | deg
Mach: | 0.5 |  |  | Cl=0 at alpha= | -0.66614 | deg
|  |  |  | @ Cl=0.1, Cd= | 0.011624
|  |  |  | @ Cl=0.4, Cd= | 0.011773
|  |  |  | @ Cl=0.6, Cd= | 0.016674
alpha (deg) | Cl | Cd | Cm | Cl/Cd
-20 | -0.8649 | 0.27558 | 0.0799 | -3.1385
-19.5 | -0.8451 | 0.26903 | 0.0725 | -3.1413
-19 | -0.8277 | 0.26297 | 0.0653 | -3.1475
-18.5 | -0.8005 | 0.25047 | 0.0624 | -3.196
-18 | -0.7769 | 0.24164 | 0.0582 | -3.2151
-17.5 | -0.7547 | 0.23344 | 0.0534 | -3.233
-17 | -0.7327 | 0.22513 | 0.0482 | -3.2546
-16.5 | -0.7127 | 0.21725 | 0.0419 | -3.2806
-16 | -0.7028 | 0.21195 | 0.0337 | -3.3159
-15.5 | -0.6721 | 0.19951 | 0.0322 | -3.3688
-15 | -0.6504 | 0.19138 | 0.0282 | -3.3985
-14.5 | -0.6305 | 0.18317 | 0.0236 | -3.4422
-14 | -0.6136 | 0.17499 | 0.0178 | -3.5065
-13.5 | -0.6078 | 0.16805 | 0.0095 | -3.6168
-13 | -0.5882 | 0.15734 | 0.0065 | -3.7384
-12.5 | -0.5638 | 0.14912 | 0.0048 | -3.7808
-12 | -0.55 | 0.14101 | 0.0002 | -3.9004
-11.5 | -0.5504 | 0.13264 | -0.0092 | -4.1496
-11 | -0.5375 | 0.12231 | -0.0118 | -4.3946
-10.5 | -0.5194 | 0.11461 | -0.0133 | -4.5319
-10 | -0.5108 | 0.10618 | -0.0176 | -4.8107
-9.5 | -0.5265 | 0.09472 | -0.032 | -5.5585
-9 | -0.5115 | 0.08668 | -0.0299 | -5.901
-8.5 | -0.5073 | 0.0783 | -0.0344 | -6.4789
-8 | -0.5555 | 0.06596 | -0.0508 | -8.4218
-7 | -0.5783 | 0.05165 | -0.0503 | -11.1965
-6.5 | -0.5586 | 0.03737 | -0.0574 | -14.9478
-6 | -0.5278 | 0.02954 | -0.0562 | -17.8673
-5.5 | -0.4911 | 0.02479 | -0.0519 | -19.8104
-5 | -0.4426 | 0.02131 | -0.0482 | -20.7696
-4.5 | -0.3863 | 0.01843 | -0.045 | -20.9604
-4 | -0.3344 | 0.01627 | -0.0417 | -20.5532
-3.5 | -0.2871 | 0.01475 | -0.0379 | -19.4644
-3 | -0.2388 | 0.01342 | -0.0347 | -17.7943
-2.5 | -0.2173 | 0.01061 | -0.0277 | -20.4807
-2 | -0.1613 | 0.01095 | -0.0239 | -14.7306
-1.5 | -0.1052 | 0.01157 | -0.0197 | -9.0925
-1 | -0.0424 | 0.01158 | -0.0192 | -3.6615
-0.5 | 0.0211 | 0.01154 | -0.0187 | 1.8284
0 | 0.0836 | 0.0116 | -0.0185 | 7.2069
0.5 | 0.1459 | 0.01169 | -0.0181 | 12.4808
1 | 0.2089 | 0.01174 | -0.0174 | 17.7939
1.5 | 0.2696 | 0.01192 | -0.0167 | 22.6174
2 | 0.3298 | 0.01207 | -0.0155 | 27.3239
2.5 | 0.3903 | 0.012 | -0.0136 | 32.525
3 | 0.4496 | 0.01061 | -0.0083 | 42.3751
3.5 | 0.5089 | 0.01021 | -0.0047 | 49.8433
4 | 0.5252 | 0.01424 | 0.0013 | 36.882
4.5 | 0.6011 | 0.01671 | -0.0021 | 35.9725
5 | 0.6694 | 0.01978 | -0.0035 | 33.8423
5.5 | 0.6984 | 0.02173 | 0.0037 | 32.1399
6 | 0.7491 | 0.02558 | 0.0074 | 29.2846
6.5 | 0.7845 | 0.03003 | 0.0119 | 26.1239
7 | 0.8002 | 0.03576 | 0.0174 | 22.377
7.5 | 0.7907 | 0.04201 | 0.0239 | 18.8217
8 | 0.7648 | 0.049 | 0.0279 | 15.6082
8.5 | 0.7331 | 0.05764 | 0.0274 | 12.7186
9 | 0.7019 | 0.06826 | 0.0225 | 10.2827
9.5 | 0.6847 | 0.07925 | 0.0172 | 8.6397
10.5 | 0.6541 | 0.11202 | -0.0059 | 5.8391
11 | 0.661 | 0.12106 | -0.0101 | 5.4601
11.5 | 0.6804 | 0.12948 | -0.0096 | 5.2549
12 | 0.6741 | 0.14129 | -0.02 | 4.771
12.5 | 0.6809 | 0.15101 | -0.0268 | 4.509
13 | 0.6982 | 0.15948 | -0.0302 | 4.378
13.5 | 0.7236 | 0.16974 | -0.0305 | 4.263
14 | 0.7266 | 0.1786 | -0.0402 | 4.0683
14.5 | 0.7405 | 0.18718 | -0.0466 | 3.9561
15 | 0.7614 | 0.19549 | -0.0503 | 3.8948
15.5 | 0.7906 | 0.20717 | -0.0513 | 3.8162
16 | 0.8038 | 0.21529 | -0.0585 | 3.7336
16.5 | 0.8167 | 0.22276 | -0.0669 | 3.6663
17 | 0.8373 | 0.23146 | -0.0723 | 3.6175
17.5 | 0.8588 | 0.23993 | -0.0771 | 3.5794
18 | 0.8882 | 0.2512 | -0.0786 | 3.5358
18.5 | 0.9049 | 0.25956 | -0.0853 | 3.4863
19 | 0.9224 | 0.26658 | -0.0933 | 3.4601
19.5 | 0.9438 | 0.27522 | -0.0992 | 3.4293
20 | 0.9658 | 0.28385 | -0.1047 | 3.4025

## 25. Re 500k Mach 0.00 (1)
BIGFOIL.COM POLAR EXPORT
NACA65-111 a=0.6
NACA65-111 a=0.6 |  |  |  | Cl Max: | 0.783 | at alpha= | 10.5 | deg
JavaFoil+Calcfoil stall+Eppler ext transition |  |  |  | L/D Max: | 60.03 | at alpha= | 2.5 | deg
Re: | 500000 |  |  | Cd Min: | 0.00618 | at alpha= | 0 | deg
Mach: | 0 |  |  | Cl=0 at alpha= | -0.68644 | deg
|  |  |  | @ Cl=0.1, Cd= | 0.00618
|  |  |  | @ Cl=0.4, Cd= | 0.0075302
|  |  |  | @ Cl=0.6, Cd= | 0.01127
alpha (deg) | Cl | Cd | Cm | Cl/Cd
-16 | -0.531 | 0.16065 | 0.002 | -3.307
-15.5 | -0.551 | 0.15562 | 0.001 | -3.544
-15 | -0.571 | 0.13829 | 0.001 | -4.131
-14.5 | -0.59 | 0.13007 | 0.001 | -4.538
-14 | -0.608 | 0.12243 | 0.001 | -4.968
-13.5 | -0.625 | 0.11604 | 0.001 | -5.384
-13 | -0.64 | 0.10767 | 0 | -5.941
-12.5 | -0.652 | 0.09852 | 0 | -6.618
-12 | -0.662 | 0.09485 | 0 | -6.978
-11.5 | -0.669 | 0.08708 | 0 | -7.679
-11 | -0.672 | 0.0812 | 0 | -8.275
-10.5 | -0.671 | 0.07582 | -0.001 | -8.856
-10 | -0.667 | 0.07028 | -0.001 | -9.487
-9.5 | -0.658 | 0.06585 | -0.001 | -9.989
-9 | -0.644 | 0.06155 | -0.001 | -10.469
-8.5 | -0.626 | 0.05685 | -0.002 | -11.02
-8 | -0.604 | 0.05343 | -0.002 | -11.312
-7.5 | -0.578 | 0.04958 | -0.002 | -11.663
-7 | -0.548 | 0.04628 | -0.003 | -11.849
-6.5 | -0.515 | 0.04354 | -0.003 | -11.836
-6 | -0.479 | 0.04087 | -0.003 | -11.728
-5.5 | -0.441 | 0.03801 | -0.004 | -11.602
-5 | -0.494 | 0.01084 | -0.009 | -45.581
-4.5 | -0.44 | 0.01048 | -0.009 | -42.01
-4 | -0.385 | 0.01014 | -0.01 | -37.959
-3.5 | -0.328 | 0.00982 | -0.011 | -33.432
-3 | -0.271 | 0.00952 | -0.011 | -28.465
-2.5 | -0.213 | 0.00931 | -0.012 | -22.89
-2 | -0.155 | 0.00652 | -0.013 | -23.712
-1.5 | -0.096 | 0.00624 | -0.013 | -15.342
-1 | -0.037 | 0.00624 | -0.014 | -5.888
-0.5 | 0.022 | 0.00621 | -0.015 | 3.603
0 | 0.082 | 0.00618 | -0.015 | 13.197
0.5 | 0.141 | 0.00618 | -0.016 | 22.764
1 | 0.2 | 0.00622 | -0.017 | 32.127
1.5 | 0.258 | 0.0062 | -0.017 | 41.685
2 | 0.317 | 0.00622 | -0.018 | 51.025
2.5 | 0.375 | 0.00625 | -0.019 | 60.03
3 | 0.433 | 0.00922 | -0.019 | 46.935
3.5 | 0.489 | 0.00945 | -0.02 | 51.789
4 | 0.545 | 0.01091 | -0.02 | 49.972
4.5 | 0.6 | 0.01127 | -0.021 | 53.187
5 | 0.652 | 0.01175 | -0.022 | 55.526
5.5 | 0.701 | 0.01217 | -0.022 | 57.628
6 | 0.747 | 0.01262 | -0.023 | 59.225
6.5 | 0.642 | 0.04207 | -0.011 | 15.251
7 | 0.672 | 0.04505 | -0.01 | 14.925
7.5 | 0.701 | 0.04829 | -0.011 | 14.519
8 | 0.726 | 0.05179 | -0.011 | 14.011
8.5 | 0.746 | 0.0558 | -0.011 | 13.367
9 | 0.762 | 0.05948 | -0.011 | 12.806
9.5 | 0.773 | 0.06396 | -0.011 | 12.09
10 | 0.78 | 0.0692 | -0.011 | 11.274
10.5 | 0.783 | 0.07283 | -0.011 | 10.75
11 | 0.781 | 0.07828 | -0.011 | 9.981
11.5 | 0.776 | 0.08561 | -0.011 | 9.06
12 | 0.766 | 0.09323 | -0.011 | 8.221
12.5 | 0.754 | 0.1003 | -0.011 | 7.519
13 | 0.739 | 0.10721 | -0.011 | 6.892
13.5 | 0.721 | 0.11402 | -0.011 | 6.323
14 | 0.695 | 0.12381 | -0.012 | 5.616
14.5 | 0.668 | 0.1304 | -0.012 | 5.123
15 | 0.64 | 0.13856 | -0.012 | 4.618
15.5 | 0.611 | 0.14601 | -0.012 | 4.186

## 26. Re 500k Mach 0.00 (2)
BIGFOIL.COM POLAR EXPORT
NACA65-111 a=0.6
NACA65-111 a=0.6 |  |  |  | Cl Max: | 0.8979 | at alpha= | 9.5 | deg
XFOIL ncrit=9 |  |  |  | L/D Max: | 65.7925 | at alpha= | 3.5 | deg
Re: | 500000 |  |  | Cd Min: | 0.24616 | at alpha= | -20 | deg
Mach: | 0 |  |  | Cl=0 at alpha= | -0.68584 | deg
|  |  |  | @ Cl=0.1, Cd= | 0.006898
|  |  |  | @ Cl=0.4, Cd= | 0.0068236
|  |  |  | @ Cl=0.6, Cd= | 0.012439
alpha (deg) | Cl | Cd | Cm | Cl/Cd
-20 | -0.7786 | 0.24616 | 0.0636 | -3.163
-19.5 | -0.7619 | 0.23924 | 0.0592 | -3.1847
-19 | -0.7474 | 0.23175 | 0.0533 | -3.225
-18.5 | -0.7354 | 0.2247 | 0.0478 | -3.2728
-18 | -0.7153 | 0.2169 | 0.0458 | -3.2978
-17.5 | -0.6988 | 0.21048 | 0.0421 | -3.32
-17 | -0.6829 | 0.20361 | 0.038 | -3.354
-16.5 | -0.6677 | 0.19633 | 0.0339 | -3.4009
-16 | -0.6568 | 0.1878 | 0.028 | -3.4973
-15.5 | -0.6476 | 0.17918 | 0.0224 | -3.6142
-15 | -0.6379 | 0.16955 | 0.0185 | -3.7623
-14.5 | -0.6203 | 0.16315 | 0.0164 | -3.802
-14 | -0.6066 | 0.15635 | 0.0131 | -3.8798
-13.5 | -0.5974 | 0.14817 | 0.009 | -4.0319
-13 | -0.5949 | 0.13734 | 0.0019 | -4.3316
-12.5 | -0.5895 | 0.12775 | -0.0031 | -4.6145
-12 | -0.5985 | 0.11417 | -0.0097 | -5.2422
-11.5 | -0.6018 | 0.10423 | -0.014 | -5.7738
-11 | -0.5957 | 0.09761 | -0.0167 | -6.1029
-10.5 | -0.6061 | 0.0855 | -0.0244 | -7.0889
-10 | -0.6692 | 0.0649 | -0.0402 | -10.3112
-9.5 | -0.7021 | 0.05801 | -0.0392 | -12.1031
-9 | -0.7083 | 0.05229 | -0.0374 | -13.5456
-8.5 | -0.7025 | 0.04607 | -0.0355 | -15.2485
-8 | -0.6662 | 0.04278 | -0.0351 | -15.5727
-7.5 | -0.6509 | 0.02602 | -0.0327 | -25.0154
-7 | -0.6158 | 0.02132 | -0.0294 | -28.8837
-6.5 | -0.5741 | 0.01836 | -0.0274 | -31.2691
-6 | -0.5276 | 0.01648 | -0.0258 | -32.0146
-5.5 | -0.4802 | 0.01483 | -0.0242 | -32.3803
-5 | -0.4344 | 0.01322 | -0.0226 | -32.8593
-4.5 | -0.3876 | 0.01202 | -0.0212 | -32.2463
-4 | -0.3371 | 0.0113 | -0.0204 | -29.8319
-3.5 | -0.2865 | 0.01042 | -0.0197 | -27.4952
-3 | -0.2456 | 0.00802 | -0.0184 | -30.6234
-2.5 | -0.1985 | 0.00701 | -0.0172 | -28.3167
-2 | -0.1441 | 0.00691 | -0.0169 | -20.8538
-1.5 | -0.091 | 0.00692 | -0.016 | -13.1503
-1 | -0.0355 | 0.00692 | -0.0159 | -5.1301
-0.5 | 0.021 | 0.0069 | -0.0161 | 3.0435
0 | 0.0775 | 0.00689 | -0.0164 | 11.2482
0.5 | 0.1338 | 0.00691 | -0.0166 | 19.3632
1 | 0.1901 | 0.00692 | -0.0168 | 27.4711
1.5 | 0.246 | 0.00696 | -0.0169 | 35.3448
2 | 0.3012 | 0.00698 | -0.0167 | 43.1519
2.5 | 0.3541 | 0.00685 | -0.0157 | 51.6934
3 | 0.4062 | 0.00682 | -0.0147 | 59.5601
3.5 | 0.4566 | 0.00694 | -0.0134 | 65.7925
4 | 0.4886 | 0.00876 | -0.0096 | 55.7763
4.5 | 0.5184 | 0.01099 | -0.0057 | 47.1702
5 | 0.5737 | 0.01192 | -0.0062 | 48.1292
5.5 | 0.6401 | 0.01323 | -0.0094 | 48.3825
6 | 0.6978 | 0.01503 | -0.0113 | 46.4271
6.5 | 0.7326 | 0.01651 | -0.008 | 44.3731
7 | 0.7769 | 0.01822 | -0.0064 | 42.64
7.5 | 0.8224 | 0.01984 | -0.0054 | 41.4516
8.5 | 0.8866 | 0.03815 | 0.0009 | 23.2398
9 | 0.8974 | 0.0476 | 0.0044 | 18.8529
9.5 | 0.8979 | 0.05364 | 0.0089 | 16.7394
10 | 0.8936 | 0.05603 | 0.015 | 15.9486
10.5 | 0.86 | 0.06225 | 0.0196 | 13.8153
11 | 0.815 | 0.07152 | 0.0188 | 11.3954
11.5 | 0.761 | 0.08648 | 0.0101 | 8.7997
12 | 0.7239 | 0.10799 | -0.0048 | 6.7034
12.5 | 0.7121 | 0.12231 | -0.0129 | 5.8221
13 | 0.7108 | 0.133 | -0.0184 | 5.3444
13.5 | 0.7144 | 0.14246 | -0.0231 | 5.0147
14 | 0.7242 | 0.14963 | -0.0262 | 4.8399
14.5 | 0.7241 | 0.16059 | -0.0304 | 4.509

## 27. Re 500k Mach 0.10 (1)
BIGFOIL.COM POLAR EXPORT
NACA65-111 a=0.6
NACA65-111 a=0.6 |  |  |  | Cl Max: | 0.773 | at alpha= | 10 | deg
JavaFoil+Calcfoil stall+Eppler ext transition |  |  |  | L/D Max: | 60.418 | at alpha= | 2.5 | deg
Re: | 500000 |  |  | Cd Min: | 0.0062 | at alpha= | -0.5 | deg
Mach: | 0.1 |  |  | Cl=0 at alpha= | -0.68644 | deg
|  |  |  | @ Cl=0.1, Cd= | 0.0062239
|  |  |  | @ Cl=0.4, Cd= | 0.0074297
|  |  |  | @ Cl=0.6, Cd= | 0.1413
alpha (deg) | Cl | Cd | Cm | Cl/Cd
-15.5 | -0.508 | 0.15974 | 0.001 | -3.18
-15 | -0.531 | 0.14292 | 0.001 | -3.714
-14.5 | -0.553 | 0.13497 | 0.001 | -4.098
-14 | -0.575 | 0.12739 | 0.001 | -4.51
-13.5 | -0.595 | 0.11998 | 0.001 | -4.956
-13 | -0.613 | 0.11143 | 0 | -5.5
-12.5 | -0.629 | 0.10276 | 0 | -6.121
-12 | -0.642 | 0.09767 | 0 | -6.577
-11.5 | -0.652 | 0.08918 | 0 | -7.316
-11 | -0.659 | 0.08273 | 0 | -7.963
-10.5 | -0.661 | 0.07609 | -0.001 | -8.689
-10 | -0.659 | 0.07176 | -0.001 | -9.185
-9.5 | -0.652 | 0.06676 | -0.001 | -9.773
-9 | -0.641 | 0.06214 | -0.001 | -10.314
-8.5 | -0.625 | 0.05715 | -0.002 | -10.928
-8 | -0.604 | 0.05368 | -0.002 | -11.247
-7.5 | -0.579 | 0.04976 | -0.002 | -11.628
-7 | -0.549 | 0.0464 | -0.002 | -11.838
-6.5 | -0.517 | 0.04369 | -0.003 | -11.825
-6 | -0.481 | 0.04098 | -0.003 | -11.733
-5.5 | -0.442 | 0.03824 | -0.004 | -11.566
-5 | -0.496 | 0.01083 | -0.009 | -45.822
-4.5 | -0.442 | 0.01046 | -0.009 | -42.245
-4 | -0.387 | 0.01014 | -0.01 | -38.131
-3.5 | -0.33 | 0.00981 | -0.011 | -33.616
-3 | -0.272 | 0.00953 | -0.011 | -28.566
-2.5 | -0.214 | 0.00937 | -0.012 | -22.855
-2 | -0.155 | 0.00651 | -0.013 | -23.867
-1.5 | -0.096 | 0.00626 | -0.013 | -15.372
-1 | -0.037 | 0.00623 | -0.014 | -5.927
-0.5 | 0.022 | 0.0062 | -0.015 | 3.63
0 | 0.082 | 0.00623 | -0.015 | 13.158
0.5 | 0.141 | 0.00621 | -0.016 | 22.785
1 | 0.201 | 0.0062 | -0.017 | 32.376
1.5 | 0.26 | 0.00622 | -0.017 | 41.746
2 | 0.319 | 0.0062 | -0.018 | 51.413
2.5 | 0.377 | 0.00624 | -0.019 | 60.418
3 | 0.435 | 0.00924 | -0.019 | 47.038
3.5 | 0.492 | 0.00951 | -0.02 | 51.695
4 | 0.548 | 0.01095 | -0.021 | 50.009
4.5 | 0.602 | 0.01136 | -0.021 | 53.016
5 | 0.655 | 0.01181 | -0.022 | 55.457
5.5 | 0.704 | 0.01222 | -0.022 | 57.594
6 | 0.75 | 0.01262 | -0.023 | 59.401
6.5 | 0.643 | 0.04236 | -0.011 | 15.175
7 | 0.674 | 0.04532 | -0.011 | 14.877
7.5 | 0.702 | 0.04834 | -0.011 | 14.515
8 | 0.725 | 0.05229 | -0.011 | 13.869
8.5 | 0.744 | 0.05591 | -0.011 | 13.31
9 | 0.759 | 0.06037 | -0.011 | 12.564
9.5 | 0.768 | 0.06414 | -0.011 | 11.976
10 | 0.773 | 0.06958 | -0.011 | 11.106
10.5 | 0.773 | 0.07356 | -0.011 | 10.505
11 | 0.768 | 0.07936 | -0.011 | 9.68
11.5 | 0.759 | 0.0868 | -0.011 | 8.749
12 | 0.747 | 0.09423 | -0.011 | 7.924
12.5 | 0.731 | 0.10124 | -0.011 | 7.218
13 | 0.712 | 0.10924 | -0.011 | 6.517
13.5 | 0.69 | 0.11355 | -0.011 | 6.078
14 | 0.66 | 0.12582 | -0.012 | 5.249
14.5 | 0.629 | 0.133 | -0.012 | 4.73
15 | 0.597 | 0.1413 | -0.012 | 4.226

## 28. Re 500k Mach 0.10 (2)
BIGFOIL.COM POLAR EXPORT
NACA65-111 a=0.6
NACA65-111 a=0.6 |  |  |  | Cl Max: | 0.9321 | at alpha= | 9.5 | deg
XFOIL ncrit=9 |  |  |  | L/D Max: | 65.9254 | at alpha= | 3.5 | deg
Re: | 500000 |  |  | Cd Min: | 0.24699 | at alpha= | -20 | deg
Mach: | 0.1 |  |  | Cl=0 at alpha= | -0.68574 | deg
|  |  |  | @ Cl=0.1, Cd= | 0.0069178
|  |  |  | @ Cl=0.4, Cd= | 0.0068349
|  |  |  | @ Cl=0.6, Cd= | 0.012519
alpha (deg) | Cl | Cd | Cm | Cl/Cd
-20 | -0.7811 | 0.24699 | 0.0642 | -3.1625
-19.5 | -0.7642 | 0.24 | 0.0598 | -3.1842
-19 | -0.7496 | 0.23253 | 0.0538 | -3.2237
-18.5 | -0.7374 | 0.22548 | 0.0483 | -3.2704
-18 | -0.7168 | 0.21769 | 0.0463 | -3.2928
-17.5 | -0.7002 | 0.21121 | 0.0425 | -3.3152
-17 | -0.6841 | 0.20429 | 0.0384 | -3.3487
-16.5 | -0.6688 | 0.19697 | 0.0343 | -3.3954
-16 | -0.6579 | 0.18844 | 0.0282 | -3.4913
-15.5 | -0.6481 | 0.17986 | 0.0227 | -3.6034
-15 | -0.6375 | 0.17042 | 0.019 | -3.7408
-14.5 | -0.6198 | 0.16396 | 0.0168 | -3.7802
-14 | -0.606 | 0.15706 | 0.0134 | -3.8584
-12 | -0.5984 | 0.11491 | -0.0091 | -5.2076
-11.5 | -0.596 | 0.10631 | -0.0128 | -5.6062
-11 | -0.5894 | 0.09956 | -0.0156 | -5.92
-10.5 | -0.5966 | 0.08849 | -0.0222 | -6.742
-10 | -0.6417 | 0.06885 | -0.0381 | -9.3203
-9.5 | -0.6817 | 0.05983 | -0.0407 | -11.3939
-9 | -0.6986 | 0.05376 | -0.0383 | -12.9948
-8.5 | -0.6973 | 0.04719 | -0.0365 | -14.7764
-8 | -0.6653 | 0.04351 | -0.0359 | -15.2907
-7.5 | -0.6525 | 0.02666 | -0.0335 | -24.4749
-7 | -0.6185 | 0.02203 | -0.0299 | -28.0754
-6.5 | -0.577 | 0.01864 | -0.0278 | -30.9549
-6 | -0.5303 | 0.01673 | -0.0262 | -31.6975
-5.5 | -0.4825 | 0.01499 | -0.0246 | -32.1881
-5 | -0.4359 | 0.0134 | -0.023 | -32.5299
-4.5 | -0.3893 | 0.0121 | -0.0215 | -32.1736
-4 | -0.3389 | 0.01134 | -0.0206 | -29.8854
-3.5 | -0.2881 | 0.01045 | -0.0199 | -27.5694
-3 | -0.2455 | 0.00826 | -0.0187 | -29.7215
-2.5 | -0.1995 | 0.00704 | -0.0174 | -28.3381
-2 | -0.145 | 0.00693 | -0.017 | -20.9235
-1.5 | -0.0915 | 0.00695 | -0.0161 | -13.1655
-1 | -0.0357 | 0.00694 | -0.016 | -5.1441
-0.5 | 0.0211 | 0.00692 | -0.0162 | 3.0491
0 | 0.078 | 0.00691 | -0.0165 | 11.288
0.5 | 0.1347 | 0.00693 | -0.0167 | 19.4372
1 | 0.1912 | 0.00694 | -0.0169 | 27.5504
1.5 | 0.2475 | 0.00698 | -0.017 | 35.4585
2 | 0.303 | 0.007 | -0.0168 | 43.2857
2.5 | 0.3561 | 0.00686 | -0.0158 | 51.9096
3 | 0.4086 | 0.00683 | -0.0148 | 59.8243
3.5 | 0.4595 | 0.00697 | -0.0135 | 65.9254
4 | 0.4894 | 0.00901 | -0.0094 | 54.3174
4.5 | 0.5207 | 0.01109 | -0.0056 | 46.9522
5 | 0.5753 | 0.01204 | -0.0058 | 47.7824
5.5 | 0.6423 | 0.01334 | -0.009 | 48.1484
6 | 0.6979 | 0.01537 | -0.0105 | 45.4066
6.5 | 0.7352 | 0.01671 | -0.0075 | 43.9976
7 | 0.7801 | 0.01852 | -0.0059 | 42.122
7.5 | 0.8257 | 0.02025 | -0.0048 | 40.7753
8 | 0.8696 | 0.02524 | -0.0035 | 34.4532
8.5 | 0.9078 | 0.02902 | -0.0011 | 31.2819
9 | 0.9292 | 0.03568 | 0.0028 | 26.0426
9.5 | 0.9321 | 0.0432 | 0.0078 | 21.5764
10 | 0.8786 | 0.05704 | 0.017 | 15.4032
10.5 | 0.8424 | 0.0639 | 0.0202 | 13.1831
11 | 0.7965 | 0.07405 | 0.0178 | 10.7562
11.5 | 0.7495 | 0.08882 | 0.0085 | 8.4384
12 | 0.7198 | 0.10866 | -0.0049 | 6.6243
12.5 | 0.7087 | 0.12375 | -0.0137 | 5.7269
13 | 0.7078 | 0.13451 | -0.0193 | 5.2621
13.5 | 0.712 | 0.14392 | -0.0239 | 4.9472
14 | 0.7224 | 0.15114 | -0.027 | 4.7797
14.5 | 0.724 | 0.16155 | -0.0309 | 4.4816

## 29. Re 500k Mach 0.25 (1)
BIGFOIL.COM POLAR EXPORT
NACA65-111 a=0.6
NACA65-111 a=0.6 |  |  |  | Cl Max: | 0.728 | at alpha= | 9 | deg
JavaFoil+Calcfoil stall+Eppler ext transition |  |  |  | L/D Max: | 61.317 | at alpha= | 2.5 | deg
Re: | 500000 |  |  | Cd Min: | 0.00622 | at alpha= | 0 | deg
Mach: | 0.25 |  |  | Cl=0 at alpha= | -0.68853 | deg
|  |  |  | @ Cl=0.1, Cd= | 0.0062331
|  |  |  | @ Cl=0.4, Cd= | 0.15083
|  |  |  | @ Cl=0.6, Cd= | 0.15083
alpha (deg) | Cl | Cd | Cm | Cl/Cd
-14 | -0.247 | 0.15705 | 0.001 | -1.573
-13.5 | -0.311 | 0.14543 | 0.001 | -2.14
-13 | -0.368 | 0.13009 | 0 | -2.832
-12.5 | -0.42 | 0.11707 | 0 | -3.591
-12 | -0.467 | 0.11079 | 0 | -4.216
-11.5 | -0.508 | 0.10143 | 0 | -5.012
-11 | -0.543 | 0.09111 | 0 | -5.963
-10.5 | -0.571 | 0.08455 | -0.001 | -6.756
-10 | -0.592 | 0.07775 | -0.001 | -7.608
-9.5 | -0.604 | 0.07213 | -0.001 | -8.375
-9 | -0.609 | 0.0644 | -0.001 | -9.449
-8.5 | -0.605 | 0.05986 | -0.002 | -10.109
-8 | -0.594 | 0.0555 | -0.002 | -10.704
-7.5 | -0.576 | 0.05123 | -0.002 | -11.246
-7 | -0.552 | 0.04734 | -0.003 | -11.664
-6.5 | -0.523 | 0.04432 | -0.003 | -11.794
-6 | -0.489 | 0.04161 | -0.003 | -11.751
-5.5 | -0.451 | 0.03904 | -0.004 | -11.543
-5 | -0.408 | 0.03687 | -0.004 | -11.08
-4.5 | -0.453 | 0.01068 | -0.01 | -42.384
-4 | -0.396 | 0.01035 | -0.01 | -38.297
-3.5 | -0.338 | 0.01 | -0.011 | -33.832
-3 | -0.28 | 0.0097 | -0.012 | -28.829
-2.5 | -0.22 | 0.00944 | -0.012 | -23.279
-2 | -0.16 | 0.00638 | -0.013 | -25.033
-1.5 | -0.099 | 0.0063 | -0.014 | -15.703
-1 | -0.038 | 0.00628 | -0.014 | -6.046
-0.5 | 0.023 | 0.00625 | -0.015 | 3.697
0 | 0.084 | 0.00622 | -0.016 | 13.536
0.5 | 0.145 | 0.00627 | -0.016 | 23.169
1 | 0.206 | 0.00625 | -0.017 | 33.043
1.5 | 0.267 | 0.0063 | -0.018 | 42.395
2 | 0.327 | 0.00631 | -0.018 | 51.908
2.5 | 0.387 | 0.00632 | -0.019 | 61.317
3 | 0.446 | 0.00942 | -0.02 | 47.372
3.5 | 0.505 | 0.01078 | -0.02 | 46.793
4 | 0.561 | 0.01119 | -0.021 | 50.152
4.5 | 0.617 | 0.01162 | -0.022 | 53.062
5 | 0.67 | 0.01208 | -0.022 | 55.431
5.5 | 0.718 | 0.01262 | -0.023 | 56.883
6 | 0.619 | 0.04041 | -0.011 | 15.316
6.5 | 0.652 | 0.04292 | -0.011 | 15.186
7 | 0.679 | 0.04617 | -0.01 | 14.706
7.5 | 0.702 | 0.04984 | -0.011 | 14.079
8 | 0.718 | 0.0541 | -0.011 | 13.269
8.5 | 0.727 | 0.0585 | -0.011 | 12.425
9 | 0.728 | 0.0629 | -0.011 | 11.581
9.5 | 0.722 | 0.06844 | -0.011 | 10.549
10 | 0.707 | 0.07389 | -0.011 | 9.574
10.5 | 0.685 | 0.07986 | -0.01 | 8.574
11 | 0.654 | 0.08869 | -0.011 | 7.38
11.5 | 0.617 | 0.09494 | -0.011 | 6.498
12 | 0.573 | 0.10443 | -0.011 | 5.485
12.5 | 0.523 | 0.10951 | -0.012 | 4.774
13 | 0.468 | 0.12645 | -0.012 | 3.698
13.5 | 0.407 | 0.13919 | -0.013 | 2.922
14 | 0.33 | 0.15083 | -0.013 | 2.188

## 30. Re 500k Mach 0.25 (2)
BIGFOIL.COM POLAR EXPORT
NACA65-111 a=0.6
NACA65-111 a=0.6 |  |  |  | Cl Max: | 0.8988 | at alpha= | 8.5 | deg
XFOIL ncrit=9 |  |  |  | L/D Max: | 66.0391 | at alpha= | 3.5 | deg
Re: | 500000 |  |  | Cd Min: | 0.25171 | at alpha= | -20 | deg
Mach: | 0.25 |  |  | Cl=0 at alpha= | -0.68824 | deg
|  |  |  | @ Cl=0.1, Cd= | 0.00704
|  |  |  | @ Cl=0.4, Cd= | 0.0069441
|  |  |  | @ Cl=0.6, Cd= | 0.01293
alpha (deg) | Cl | Cd | Cm | Cl/Cd
-20 | -0.7956 | 0.25171 | 0.0673 | -3.1608
-19.5 | -0.7775 | 0.24429 | 0.0624 | -3.1827
-19 | -0.7624 | 0.23698 | 0.0563 | -3.2171
-18 | -0.7263 | 0.22201 | 0.049 | -3.2715
-17.5 | -0.7089 | 0.21518 | 0.0449 | -3.2945
-17 | -0.6918 | 0.20797 | 0.0406 | -3.3264
-16.5 | -0.6753 | 0.20033 | 0.0361 | -3.3709
-16 | -0.6646 | 0.19198 | 0.0295 | -3.4618
-15.5 | -0.6523 | 0.18351 | 0.0243 | -3.5546
-15 | -0.635 | 0.17486 | 0.0219 | -3.6315
-14.5 | -0.6187 | 0.16796 | 0.0188 | -3.6836
-14 | -0.6045 | 0.16058 | 0.015 | -3.7645
-13.5 | -0.5963 | 0.15157 | 0.0093 | -3.9342
-13 | -0.5895 | 0.14183 | 0.0031 | -4.1564
-12.5 | -0.5816 | 0.13251 | -0.0016 | -4.3891
-12 | -0.5812 | 0.12224 | -0.005 | -4.7546
-11.5 | -0.5734 | 0.1144 | -0.0084 | -5.0122
-11 | -0.567 | 0.10652 | -0.0121 | -5.3229
-10.5 | -0.5685 | 0.09655 | -0.0176 | -5.8881
-10 | -0.5768 | 0.08463 | -0.0252 | -6.8156
-9.5 | -0.6028 | 0.06915 | -0.0382 | -8.7173
-9 | -0.639 | 0.05926 | -0.043 | -10.783
-8.5 | -0.6601 | 0.05407 | -0.0402 | -12.2082
-8 | -0.6694 | 0.04393 | -0.0399 | -15.2379
-7.5 | -0.6577 | 0.02977 | -0.0382 | -22.0927
-7 | -0.6287 | 0.02532 | -0.0336 | -24.8302
-6.5 | -0.5923 | 0.02041 | -0.0304 | -29.0201
-6 | -0.5455 | 0.0183 | -0.0285 | -29.8087
-5.5 | -0.4955 | 0.01596 | -0.0267 | -31.0464
-5 | -0.4438 | 0.01471 | -0.0253 | -30.17
-4.5 | -0.3987 | 0.01257 | -0.0232 | -31.7184
-4 | -0.3477 | 0.01161 | -0.022 | -29.9483
-3.5 | -0.2961 | 0.01069 | -0.0209 | -27.6988
-3 | -0.2454 | 0.0095 | -0.02 | -25.8316
-2.5 | -0.2055 | 0.00716 | -0.0181 | -28.7011
-2 | -0.1493 | 0.00703 | -0.0177 | -21.2376
-1.5 | -0.0945 | 0.00705 | -0.0166 | -13.4043
-1 | -0.0366 | 0.00705 | -0.0166 | -5.1915
-0.5 | 0.0221 | 0.00705 | -0.0168 | 3.1348
0 | 0.0807 | 0.00704 | -0.0171 | 11.4631
0.5 | 0.1393 | 0.00704 | -0.0173 | 19.7869
1 | 0.1976 | 0.00708 | -0.0175 | 27.9096
1.5 | 0.2559 | 0.00711 | -0.0177 | 35.9916
2 | 0.3134 | 0.00712 | -0.0175 | 44.0169
2.5 | 0.3679 | 0.00695 | -0.0163 | 52.9353
3 | 0.4221 | 0.00694 | -0.0152 | 60.8213
3.5 | 0.4735 | 0.00717 | -0.0136 | 66.0391
4 | 0.4938 | 0.01028 | -0.0082 | 48.035
4.5 | 0.5339 | 0.01144 | -0.0048 | 46.6696
5 | 0.5841 | 0.01262 | -0.0037 | 46.2837
5.5 | 0.6534 | 0.01397 | -0.0068 | 46.7717
6 | 0.7079 | 0.01631 | -0.0075 | 43.4028
6.5 | 0.7498 | 0.01796 | -0.0047 | 41.7483
7 | 0.7975 | 0.02025 | -0.003 | 39.3827
7.5 | 0.8427 | 0.02367 | -0.0015 | 35.602
8 | 0.8781 | 0.02901 | 0.0014 | 30.2689
8.5 | 0.8988 | 0.03502 | 0.0057 | 25.6653
9.5 | 0.8809 | 0.04843 | 0.0173 | 18.1891

## 31. Re 500k Mach 0.50 (1)
BIGFOIL.COM POLAR EXPORT
NACA65-111 a=0.6
NACA65-111 a=0.6 |  |  |  | Cl Max: | 1.092 | at alpha= | 20 | deg
JavaFoil+Calcfoil stall+Eppler ext transition |  |  |  | L/D Max: | 68.222 | at alpha= | 2.5 | deg
Re: | 500000 |  |  | Cd Min: | 0.00633 | at alpha= | 2 | deg
Mach: | 0.5 |  |  | Cl=0 at alpha= | -0.69118 | deg
|  |  |  | @ Cl=0.1, Cd= | 0.0064418
|  |  |  | @ Cl=0.4, Cd= | 0.00633
|  |  |  | @ Cl=0.6, Cd= | 0.038694
alpha (deg) | Cl | Cd | Cm | Cl/Cd
-20 | -1.036 | 0.22678 | 0.006 | -4.567
-19.5 | -1.01 | 0.22177 | 0.005 | -4.555
-19 | -0.983 | 0.2093 | 0.005 | -4.696
-18.5 | -0.956 | 0.20385 | 0.004 | -4.689
-18 | -0.93 | 0.19687 | 0.004 | -4.722
-17.5 | -0.903 | 0.19669 | 0.004 | -4.593
-17 | -0.877 | 0.18375 | 0.003 | -4.775
-16.5 | -0.851 | 0.18425 | 0.003 | -4.618
-16 | -0.823 | 0.17471 | 0.003 | -4.71
-15.5 | -0.796 | 0.17415 | 0.002 | -4.573
-15 | -0.77 | 0.16127 | 0.002 | -4.776
-14.5 | -0.744 | 0.15697 | 0.002 | -4.739
-14 | -0.718 | 0.15383 | 0.001 | -4.665
-13.5 | -0.689 | 0.14391 | 0.001 | -4.79
-13 | -0.663 | 0.1366 | 0.001 | -4.852
-12.5 | -0.636 | 0.13418 | 0 | -4.742
-12 | -0.61 | 0.1307 | 0 | -4.665
-11.5 | -0.583 | 0.12606 | 0 | -4.626
-11 | -0.555 | 0.12287 | -0.001 | -4.519
-10.5 | -0.529 | 0.1198 | -0.001 | -4.412
-10 | -0.502 | 0.10668 | -0.001 | -4.706
-9.5 | -0.475 | 0.11052 | -0.002 | -4.3
-9 | -0.448 | 0.10841 | -0.002 | -4.136
-8.5 | -0.422 | 0.09845 | -0.002 | -4.284
-8 | -0.394 | 0.09585 | -0.002 | -4.112
-7.5 | -0.367 | 0.08625 | -0.003 | -4.259
-7 | -0.34 | 0.08271 | -0.003 | -4.116
-6.5 | -0.313 | 0.06591 | -0.003 | -4.754
-6 | -0.476 | 0.04829 | -0.003 | -9.853
-5.5 | -0.47 | 0.04288 | -0.004 | -10.95
-5 | -0.438 | 0.03911 | -0.004 | -11.193
-4.5 | -0.397 | 0.0364 | -0.005 | -10.918
-4 | -0.436 | 0.01045 | -0.012 | -41.719
-3.5 | -0.375 | 0.01025 | -0.012 | -36.57
-3 | -0.311 | 0.01005 | -0.013 | -30.936
-2.5 | -0.245 | 0.00974 | -0.014 | -25.158
-2 | -0.178 | 0.00941 | -0.015 | -18.927
-1.5 | -0.11 | 0.00649 | -0.015 | -17.014
-1 | -0.042 | 0.00645 | -0.016 | -6.578
-0.5 | 0.026 | 0.00644 | -0.017 | 4.012
0 | 0.094 | 0.00644 | -0.018 | 14.617
0.5 | 0.162 | 0.00646 | -0.018 | 25.151
1 | 0.231 | 0.00645 | -0.019 | 35.733
1.5 | 0.298 | 0.00651 | -0.02 | 45.814
2 | 0.366 | 0.00633 | -0.021 | 57.735
2.5 | 0.432 | 0.00633 | -0.021 | 68.222
3 | 0.495 | 0.01132 | -0.022 | 43.738
3.5 | 0.558 | 0.01182 | -0.023 | 47.172
4 | 0.617 | 0.01238 | -0.023 | 49.886
4.5 | 0.673 | 0.01302 | -0.024 | 51.708
5 | 0.59 | 0.03749 | -0.011 | 15.734
5.5 | 0.617 | 0.04074 | -0.01 | 15.155
6 | 0.624 | 0.04476 | -0.01 | 13.95
6.5 | 0.565 | 0.05261 | -0.009 | 10.734
7 | 0.412 | 0.06499 | -0.01 | 6.34
7.5 | 0.439 | 0.09291 | -0.011 | 4.722
8 | 0.465 | 0.08857 | -0.012 | 5.253
8.5 | 0.492 | 0.09884 | -0.012 | 4.973
9 | 0.519 | 0.10748 | -0.013 | 4.825
9.5 | 0.545 | 0.11009 | -0.014 | 4.95
10 | 0.571 | 0.11284 | -0.014 | 5.062
10.5 | 0.597 | 0.11994 | -0.014 | 4.981
11 | 0.623 | 0.12303 | -0.014 | 5.068
11.5 | 0.651 | 0.13161 | -0.016 | 4.945
12 | 0.677 | 0.13142 | -0.017 | 5.151
12.5 | 0.703 | 0.13468 | -0.017 | 5.219
13 | 0.729 | 0.1432 | -0.017 | 5.089
13.5 | 0.755 | 0.1473 | -0.018 | 5.123
14 | 0.782 | 0.15176 | -0.019 | 5.155
14.5 | 0.808 | 0.1633 | -0.019 | 4.947
15 | 0.834 | 0.16274 | -0.02 | 5.122
15.5 | 0.859 | 0.1744 | -0.02 | 4.927
16 | 0.886 | 0.18031 | -0.021 | 4.914
16.5 | 0.913 | 0.18073 | -0.022 | 5.05
17 | 0.938 | 0.18964 | -0.023 | 4.947
17.5 | 0.963 | 0.19666 | -0.023 | 4.898
18 | 0.989 | 0.20275 | -0.023 | 4.877
18.5 | 1.017 | 0.20609 | -0.025 | 4.934
19 | 1.042 | 0.21079 | -0.025 | 4.943
19.5 | 1.067 | 0.21746 | -0.026 | 4.907
20 | 1.092 | 0.2245 | -0.026 | 4.863

## 32. Re 500k Mach 0.50 (2)
BIGFOIL.COM POLAR EXPORT
NACA65-111 a=0.6
NACA65-111 a=0.6 |  |  |  | Cl Max: | 0.9691 | at alpha= | 20 | deg
XFOIL ncrit=9 |  |  |  | L/D Max: | 64.2838 | at alpha= | 3 | deg
Re: | 500000 |  |  | Cd Min: | 0.28431 | at alpha= | 20 | deg
Mach: | 0.5 |  |  | Cl=0 at alpha= | -0.68759 | deg
|  |  |  | @ Cl=0.1, Cd= | 0.0075212
|  |  |  | @ Cl=0.4, Cd= | 0.0074436
|  |  |  | @ Cl=0.6, Cd= | 0.013913
alpha (deg) | Cl | Cd | Cm | Cl/Cd
-20 | -0.8682 | 0.27569 | 0.0807 | -3.1492
-19.5 | -0.8477 | 0.26755 | 0.0744 | -3.1684
-19 | -0.8247 | 0.25804 | 0.0697 | -3.196
-18.5 | -0.8025 | 0.25003 | 0.0654 | -3.2096
-18 | -0.7801 | 0.24184 | 0.0603 | -3.2257
-17.5 | -0.7581 | 0.23329 | 0.055 | -3.2496
-17 | -0.7371 | 0.22464 | 0.0486 | -3.2812
-16.5 | -0.7192 | 0.21635 | 0.0422 | -3.3242
-16 | -0.6996 | 0.2071 | 0.037 | -3.3781
-15.5 | -0.6748 | 0.19844 | 0.0344 | -3.4005
-15 | -0.6541 | 0.19044 | 0.0299 | -3.4347
-14.5 | -0.6345 | 0.18198 | 0.025 | -3.4866
-14 | -0.6226 | 0.17326 | 0.0171 | -3.5934
-13.5 | -0.6068 | 0.16416 | 0.0117 | -3.6964
-13 | -0.5862 | 0.15479 | 0.0095 | -3.7871
-12.5 | -0.5687 | 0.14678 | 0.0059 | -3.8745
-12 | -0.5539 | 0.13848 | 0.0016 | -3.9999
-11.5 | -0.5427 | 0.1294 | -0.0038 | -4.194
-11 | -0.5361 | 0.1193 | -0.0117 | -4.4937
-10.5 | -0.5319 | 0.10929 | -0.0153 | -4.8669
-10 | -0.5214 | 0.10142 | -0.0184 | -5.141
-9.5 | -0.5159 | 0.09264 | -0.023 | -5.5689
-9 | -0.515 | 0.08292 | -0.0289 | -6.2108
-8.5 | -0.5194 | 0.07148 | -0.0374 | -7.2664
-8 | -0.5458 | 0.0559 | -0.0502 | -9.7639
-7.5 | -0.5649 | 0.04616 | -0.0578 | -12.2379
-7 | -0.589 | 0.03975 | -0.0534 | -14.8176
-6.5 | -0.5962 | 0.0332 | -0.0476 | -17.9578
-6 | -0.5795 | 0.02743 | -0.0423 | -21.1265
-5.5 | -0.5436 | 0.0222 | -0.0379 | -24.4865
-5 | -0.4917 | 0.01817 | -0.0346 | -27.0611
-4.5 | -0.4347 | 0.01525 | -0.032 | -28.5049
-4 | -0.3802 | 0.01333 | -0.0293 | -28.5221
-3.5 | -0.3236 | 0.01214 | -0.0271 | -26.6557
-3 | -0.2678 | 0.01095 | -0.0251 | -24.4566
-2.5 | -0.2169 | 0.00915 | -0.0231 | -23.7049
-2 | -0.169 | 0.00747 | -0.0207 | -22.6238
-1.5 | -0.1061 | 0.00748 | -0.0195 | -14.1845
-1 | -0.0418 | 0.00754 | -0.0187 | -5.5438
-0.5 | 0.0251 | 0.00752 | -0.0191 | 3.3378
0 | 0.0919 | 0.00752 | -0.0194 | 12.2207
0.5 | 0.1586 | 0.00753 | -0.0198 | 21.0624
1 | 0.2252 | 0.00758 | -0.0201 | 29.7098
2 | 0.3574 | 0.00763 | -0.0198 | 46.8414
2.5 | 0.4191 | 0.00736 | -0.0179 | 56.9429
3 | 0.4802 | 0.00747 | -0.0161 | 64.2838
3.5 | 0.4985 | 0.01066 | -0.0094 | 46.7636
4 | 0.5407 | 0.01205 | -0.0049 | 44.8714
4.5 | 0.5819 | 0.01314 | 0.0004 | 44.2846
5 | 0.6189 | 0.01472 | 0.0061 | 42.0448
5.5 | 0.6906 | 0.01721 | 0.005 | 40.1278
6 | 0.7536 | 0.02096 | 0.0058 | 35.9542
6.5 | 0.7969 | 0.02559 | 0.0099 | 31.1411
7 | 0.8176 | 0.03105 | 0.0154 | 26.3317
7.5 | 0.812 | 0.03658 | 0.0222 | 22.1979
8 | 0.7898 | 0.04315 | 0.0271 | 18.3036
8.5 | 0.7617 | 0.05098 | 0.0279 | 14.9412
9 | 0.7287 | 0.06129 | 0.024 | 11.8894
9.5 | 0.6973 | 0.07481 | 0.015 | 9.3209
10 | 0.6797 | 0.09074 | 0.0038 | 7.4906
10.5 | 0.672 | 0.10251 | -0.0027 | 6.5555
11 | 0.6644 | 0.11741 | -0.0107 | 5.6588
11.5 | 0.6685 | 0.1283 | -0.0169 | 5.2104
12 | 0.6769 | 0.13817 | -0.0221 | 4.899
12.5 | 0.6919 | 0.1462 | -0.0256 | 4.7326
13 | 0.7032 | 0.156 | -0.029 | 4.5077
13.5 | 0.7166 | 0.16617 | -0.0349 | 4.3125
14 | 0.7277 | 0.17666 | -0.0429 | 4.1192
14.5 | 0.7449 | 0.18568 | -0.0479 | 4.0117
15 | 0.7639 | 0.19417 | -0.0525 | 3.9342
15.5 | 0.7879 | 0.20253 | -0.055 | 3.8903
16 | 0.8065 | 0.2126 | -0.06 | 3.7935
16.5 | 0.8205 | 0.22188 | -0.0684 | 3.6979
17 | 0.8412 | 0.23098 | -0.0739 | 3.6419
17.5 | 0.8623 | 0.23949 | -0.079 | 3.6006
18 | 0.8843 | 0.24774 | -0.0835 | 3.5695
18.5 | 0.908 | 0.25763 | -0.0871 | 3.5244
19 | 0.9276 | 0.26639 | -0.0935 | 3.4821
19.5 | 0.9469 | 0.27518 | -0.1005 | 3.441
20 | 0.9691 | 0.28431 | -0.1065 | 3.4086

## 33. Re 750k Mach 0.00 (1)
BIGFOIL.COM POLAR EXPORT
NACA65-111 a=0.6
NACA65-111 a=0.6 |  |  |  | Cl Max: | 0.791 | at alpha= | 6.5 | deg
JavaFoil+Calcfoil stall+Eppler ext transition |  |  |  | L/D Max: | 67.254 | at alpha= | 2.5 | deg
Re: | 750000 |  |  | Cd Min: | 0.00552 | at alpha= | -0.5 | deg
Mach: | 0 |  |  | Cl=0 at alpha= | -0.68644 | deg
|  |  |  | @ Cl=0.1, Cd= | 0.00553
|  |  |  | @ Cl=0.4, Cd= | 0.0068386
|  |  |  | @ Cl=0.6, Cd= | 0.00923
alpha (deg) | Cl | Cd | Cm | Cl/Cd
-16 | -0.532 | 0.14937 | 0.002 | -3.559
-15.5 | -0.552 | 0.14838 | 0.002 | -3.719
-15 | -0.572 | 0.13454 | 0.001 | -4.248
-14.5 | -0.591 | 0.1227 | 0.001 | -4.813
-14 | -0.608 | 0.11684 | 0.001 | -5.208
-13.5 | -0.625 | 0.108 | 0.001 | -5.787
-13 | -0.64 | 0.10294 | 0 | -6.216
-12.5 | -0.652 | 0.09472 | 0 | -6.887
-12 | -0.662 | 0.0894 | 0 | -7.407
-11.5 | -0.669 | 0.08469 | 0 | -7.9
-11 | -0.672 | 0.07903 | 0 | -8.506
-10.5 | -0.672 | 0.07222 | -0.001 | -9.302
-10 | -0.667 | 0.06868 | -0.001 | -9.714
-9.5 | -0.658 | 0.06308 | -0.001 | -10.434
-9 | -0.645 | 0.05913 | -0.002 | -10.903
-8.5 | -0.627 | 0.05497 | -0.002 | -11.402
-8 | -0.605 | 0.05173 | -0.002 | -11.69
-7.5 | -0.579 | 0.04815 | -0.002 | -12.021
-7 | -0.549 | 0.0451 | -0.003 | -12.176
-6.5 | -0.516 | 0.04226 | -0.003 | -12.214
-6 | -0.596 | 0.01051 | -0.007 | -56.689
-5.5 | -0.546 | 0.01031 | -0.008 | -53.022
-5 | -0.494 | 0.00994 | -0.009 | -49.728
-4.5 | -0.44 | 0.00966 | -0.009 | -45.586
-4 | -0.385 | 0.00932 | -0.01 | -41.277
-3.5 | -0.328 | 0.009 | -0.011 | -36.476
-3 | -0.271 | 0.0088 | -0.011 | -30.79
-2.5 | -0.213 | 0.00857 | -0.012 | -24.861
-2 | -0.155 | 0.00604 | -0.013 | -25.605
-1.5 | -0.096 | 0.00579 | -0.013 | -16.548
-1 | -0.037 | 0.0058 | -0.014 | -6.342
-0.5 | 0.022 | 0.00552 | -0.015 | 4.059
0 | 0.082 | 0.00553 | -0.015 | 14.752
0.5 | 0.141 | 0.00553 | -0.016 | 25.452
1 | 0.2 | 0.00556 | -0.017 | 35.97
1.5 | 0.258 | 0.00554 | -0.017 | 46.64
2 | 0.317 | 0.00554 | -0.018 | 57.206
2.5 | 0.375 | 0.00558 | -0.019 | 67.254
3 | 0.433 | 0.0085 | -0.019 | 50.951
3.5 | 0.49 | 0.00873 | -0.02 | 56.063
4 | 0.545 | 0.00896 | -0.02 | 60.853
4.5 | 0.6 | 0.00923 | -0.021 | 64.996
5 | 0.653 | 0.01081 | -0.022 | 60.396
5.5 | 0.703 | 0.01125 | -0.022 | 62.473
6 | 0.749 | 0.01171 | -0.023 | 63.933
6.5 | 0.791 | 0.01218 | -0.024 | 64.973
7 | 0.677 | 0.04284 | -0.013 | 15.8
7.5 | 0.704 | 0.04606 | -0.013 | 15.286
8 | 0.727 | 0.05006 | -0.012 | 14.516
8.5 | 0.747 | 0.05391 | -0.012 | 13.855
9 | 0.763 | 0.0574 | -0.012 | 13.289
9.5 | 0.774 | 0.06153 | -0.012 | 12.577
10 | 0.781 | 0.06582 | -0.011 | 11.86
10.5 | 0.783 | 0.07066 | -0.012 | 11.086
11 | 0.782 | 0.07608 | -0.012 | 10.276
11.5 | 0.776 | 0.08168 | -0.012 | 9.5

## 34. Re 750k Mach 0.00 (2)
BIGFOIL.COM POLAR EXPORT
NACA65-111 a=0.6
NACA65-111 a=0.6 |  |  |  | Cl Max: | 1.0543 | at alpha= | 10.5 | deg
XFOIL ncrit=9 |  |  |  | L/D Max: | 70.0338 | at alpha= | 3 | deg
Re: | 750000 |  |  | Cd Min: | 0.24588 | at alpha= | -20 | deg
Mach: | 0 |  |  | Cl=0 at alpha= | -0.68827 | deg
|  |  |  | @ Cl=0.1, Cd= | 0.00578
|  |  |  | @ Cl=0.4, Cd= | 0.0058794
|  |  |  | @ Cl=0.6, Cd= | 0.011037
alpha (deg) | Cl | Cd | Cm | Cl/Cd
-20 | -0.7791 | 0.24588 | 0.0639 | -3.1686
-19.5 | -0.7636 | 0.23808 | 0.0586 | -3.2073
-19 | -0.7493 | 0.23047 | 0.0534 | -3.2512
-18.5 | -0.7327 | 0.22306 | 0.0502 | -3.2848
-18 | -0.7158 | 0.21692 | 0.0465 | -3.2998
-17.5 | -0.6995 | 0.21052 | 0.0425 | -3.3227
-17 | -0.6839 | 0.20331 | 0.0383 | -3.3638
-16.5 | -0.6702 | 0.19476 | 0.0332 | -3.4412
-16 | -0.6597 | 0.18601 | 0.0278 | -3.5466
-15.5 | -0.648 | 0.17719 | 0.0232 | -3.6571
-15 | -0.6342 | 0.16972 | 0.0206 | -3.7367
-14.5 | -0.6208 | 0.1627 | 0.0171 | -3.8156
-14 | -0.6091 | 0.15506 | 0.0131 | -3.9282
-13.5 | -0.6033 | 0.14502 | 0.0075 | -4.1601
-13 | -0.5977 | 0.13463 | 0.0019 | -4.4396
-12.5 | -0.5936 | 0.12474 | -0.0028 | -4.7587
-12 | -0.6081 | 0.11121 | -0.0088 | -5.468
-11.5 | -0.6123 | 0.10046 | -0.0144 | -6.095
-11 | -0.6076 | 0.09355 | -0.0181 | -6.4949
-10.5 | -0.6645 | 0.06846 | -0.0371 | -9.7064
-10 | -0.7394 | 0.05405 | -0.04 | -13.6799
-9.5 | -0.75 | 0.04945 | -0.0369 | -15.1668
-9 | -0.7631 | 0.03941 | -0.0331 | -19.3631
-8.5 | -0.7515 | 0.02698 | -0.0315 | -27.854
-8 | -0.7219 | 0.02306 | -0.0276 | -31.3053
-7.5 | -0.6855 | 0.01926 | -0.0247 | -35.5919
-7 | -0.6424 | 0.01657 | -0.0231 | -38.7689
-6.5 | -0.5947 | 0.01534 | -0.022 | -38.7679
-6 | -0.5454 | 0.01427 | -0.0211 | -38.22
-5.5 | -0.4981 | 0.01272 | -0.0198 | -39.1588
-5 | -0.4509 | 0.01142 | -0.0187 | -39.4834
-4.5 | -0.3993 | 0.01078 | -0.0182 | -37.0408
-4 | -0.3485 | 0.0099 | -0.0175 | -35.202
-3.5 | -0.2946 | 0.00942 | -0.0174 | -31.2739
-3 | -0.2433 | 0.00848 | -0.017 | -28.691
-2.5 | -0.2013 | 0.0062 | -0.016 | -32.4677
-2 | -0.1463 | 0.00595 | -0.016 | -24.5882
-1.5 | -0.0909 | 0.00583 | -0.0159 | -15.5918
-1 | -0.0356 | 0.00582 | -0.0158 | -6.1168
-0.5 | 0.0215 | 0.00578 | -0.0162 | 3.7197
0 | 0.0785 | 0.00578 | -0.0166 | 13.5813
0.5 | 0.1355 | 0.00578 | -0.0169 | 23.4429
1 | 0.1926 | 0.00578 | -0.0173 | 33.3218
1.5 | 0.2492 | 0.00581 | -0.0176 | 42.8916
2 | 0.3051 | 0.00578 | -0.0176 | 52.7855
2.5 | 0.3594 | 0.00579 | -0.0172 | 62.0725
3 | 0.4139 | 0.00591 | -0.017 | 70.0338
3.5 | 0.4629 | 0.00663 | -0.016 | 69.819
4 | 0.4951 | 0.00932 | -0.0132 | 53.1223
4.5 | 0.541 | 0.01017 | -0.0116 | 53.1957
5 | 0.5872 | 0.01071 | -0.0098 | 54.8273
5.5 | 0.6279 | 0.01175 | -0.007 | 53.4383
6 | 0.6874 | 0.01246 | -0.0085 | 55.1685
6.5 | 0.7484 | 0.01407 | -0.0109 | 53.1912
7 | 0.7889 | 0.01549 | -0.0088 | 50.9296
7.5 | 0.8345 | 0.01665 | -0.0077 | 50.1201
8 | 0.879 | 0.01807 | -0.0065 | 48.6442
8.5 | 0.9193 | 0.02197 | -0.0049 | 41.8434
9 | 0.9615 | 0.02397 | -0.0034 | 40.1126
9.5 | 0.9985 | 0.02672 | -0.0014 | 37.369
10 | 1.0305 | 0.02926 | 0.0009 | 35.2187
10.5 | 1.0543 | 0.03213 | 0.0039 | 32.8136
11 | 1.0526 | 0.03689 | 0.0095 | 28.5335
11.5 | 1.0264 | 0.04316 | 0.016 | 23.7813
12 | 0.8283 | 0.0754 | 0.0143 | 10.9854
12.5 | 0.7255 | 0.11732 | -0.0112 | 6.1839
13 | 0.7226 | 0.12846 | -0.0171 | 5.6251
13.5 | 0.7217 | 0.13939 | -0.0226 | 5.1776
14 | 0.7291 | 0.1474 | -0.0266 | 4.9464
14.5 | 0.7365 | 0.15555 | -0.0305 | 4.7348
15 | 0.734 | 0.16852 | -0.0364 | 4.3556
15.5 | 0.7426 | 0.17894 | -0.0419 | 4.15

## 35. Re 750k Mach 0.10 (1)
BIGFOIL.COM POLAR EXPORT
NACA65-111 a=0.6
NACA65-111 a=0.6 |  |  |  | Cl Max: | 0.831 | at alpha= | 7 | deg
JavaFoil+Calcfoil stall+Eppler ext transition |  |  |  | L/D Max: | 67.699 | at alpha= | 2.5 | deg
Re: | 750000 |  |  | Cd Min: | 0.00552 | at alpha= | 0 | deg
Mach: | 0.1 |  |  | Cl=0 at alpha= | -0.68644 | deg
|  |  |  | @ Cl=0.1, Cd= | 0.00552
|  |  |  | @ Cl=0.4, Cd= | 0.0067517
|  |  |  | @ Cl=0.6, Cd= | 0.01041
alpha (deg) | Cl | Cd | Cm | Cl/Cd
-15.5 | -0.508 | 0.14903 | 0.002 | -3.41
-15 | -0.531 | 0.13712 | 0.001 | -3.874
-14.5 | -0.553 | 0.12595 | 0.001 | -4.394
-14 | -0.575 | 0.12068 | 0.001 | -4.763
-13.5 | -0.595 | 0.11103 | 0.001 | -5.357
-13 | -0.613 | 0.10614 | 0 | -5.777
-12.5 | -0.629 | 0.09579 | 0 | -6.569
-12 | -0.643 | 0.09233 | 0 | -6.96
-11.5 | -0.653 | 0.08452 | 0 | -7.722
-11 | -0.659 | 0.07866 | 0 | -8.38
-10.5 | -0.661 | 0.07419 | -0.001 | -8.917
-10 | -0.659 | 0.06845 | -0.001 | -9.633
-9.5 | -0.653 | 0.06396 | -0.001 | -10.207
-9 | -0.641 | 0.05969 | -0.002 | -10.743
-8.5 | -0.625 | 0.05521 | -0.002 | -11.318
-8 | -0.604 | 0.05157 | -0.002 | -11.711
-7.5 | -0.579 | 0.04846 | -0.002 | -11.947
-7 | -0.55 | 0.04535 | -0.003 | -12.128
-6.5 | -0.517 | 0.04241 | -0.003 | -12.201
-6 | -0.482 | 0.0395 | -0.004 | -12.212
-5.5 | -0.549 | 0.01031 | -0.008 | -53.225
-5 | -0.496 | 0.01001 | -0.009 | -49.56
-4.5 | -0.442 | 0.00964 | -0.009 | -45.859
-4 | -0.387 | 0.00932 | -0.01 | -41.491
-3.5 | -0.33 | 0.00901 | -0.011 | -36.617
-3 | -0.272 | 0.00882 | -0.011 | -30.894
-2.5 | -0.214 | 0.0086 | -0.012 | -24.889
-2 | -0.155 | 0.00585 | -0.013 | -26.59
-1.5 | -0.096 | 0.0058 | -0.013 | -16.6
-1 | -0.037 | 0.00581 | -0.014 | -6.357
-0.5 | 0.022 | 0.00556 | -0.015 | 4.049
0 | 0.082 | 0.00552 | -0.015 | 14.856
0.5 | 0.141 | 0.00552 | -0.016 | 25.631
1 | 0.201 | 0.00554 | -0.017 | 36.238
1.5 | 0.26 | 0.00557 | -0.017 | 46.682
2 | 0.319 | 0.00553 | -0.018 | 57.615
2.5 | 0.377 | 0.00557 | -0.019 | 67.699
3 | 0.435 | 0.00855 | -0.019 | 50.881
3.5 | 0.492 | 0.00872 | -0.02 | 56.396
4 | 0.548 | 0.00903 | -0.021 | 60.654
4.5 | 0.603 | 0.01049 | -0.021 | 57.478
5 | 0.656 | 0.01088 | -0.022 | 60.278
5.5 | 0.705 | 0.01132 | -0.022 | 62.287
6 | 0.751 | 0.01176 | -0.023 | 63.854
6.5 | 0.793 | 0.01225 | -0.024 | 64.763
7 | 0.831 | 0.01274 | -0.024 | 65.235
7.5 | 0.704 | 0.04656 | -0.012 | 15.113
8 | 0.726 | 0.05048 | -0.012 | 14.389
8.5 | 0.745 | 0.0539 | -0.012 | 13.826
9 | 0.76 | 0.0584 | -0.012 | 13.005
9.5 | 0.769 | 0.06208 | -0.011 | 12.381
10 | 0.773 | 0.06731 | -0.011 | 11.487
10.5 | 0.773 | 0.07145 | -0.012 | 10.822
11 | 0.769 | 0.0774 | -0.012 | 9.932
11.5 | 0.76 | 0.08362 | -0.012 | 9.087
12 | 0.747 | 0.08928 | -0.011 | 8.368

## 36. Re 750k Mach 0.10 (2)
BIGFOIL.COM POLAR EXPORT
NACA65-111 a=0.6
NACA65-111 a=0.6 |  |  |  | Cl Max: | 1.039 | at alpha= | 10.5 | deg
XFOIL ncrit=9 |  |  |  | L/D Max: | 70.0673 | at alpha= | 3 | deg
Re: | 750000 |  |  | Cd Min: | 0.24668 | at alpha= | -20 | deg
Mach: | 0.1 |  |  | Cl=0 at alpha= | -0.68848 | deg
|  |  |  | @ Cl=0.1, Cd= | 0.0057937
|  |  |  | @ Cl=0.4, Cd= | 0.0059015
|  |  |  | @ Cl=0.6, Cd= | 0.011019
alpha (deg) | Cl | Cd | Cm | Cl/Cd
-20 | -0.7816 | 0.24668 | 0.0644 | -3.1685
-19.5 | -0.7659 | 0.23891 | 0.0592 | -3.2058
-19 | -0.7515 | 0.23128 | 0.0539 | -3.2493
-18.5 | -0.7345 | 0.22389 | 0.0508 | -3.2806
-18 | -0.7175 | 0.21769 | 0.047 | -3.296
-17.5 | -0.701 | 0.21123 | 0.0429 | -3.3187
-17 | -0.6852 | 0.20397 | 0.0387 | -3.3593
-16.5 | -0.6714 | 0.19539 | 0.0335 | -3.4362
-16 | -0.6605 | 0.18671 | 0.0282 | -3.5376
-15 | -0.6341 | 0.17052 | 0.021 | -3.7186
-14.5 | -0.6204 | 0.16346 | 0.0174 | -3.7954
-14 | -0.6085 | 0.15578 | 0.0135 | -3.9061
-13.5 | -0.6026 | 0.1456 | 0.0076 | -4.1387
-13 | -0.5964 | 0.13546 | 0.0022 | -4.4028
-12.5 | -0.5917 | 0.12568 | -0.0025 | -4.708
-12 | -0.6033 | 0.11302 | -0.0079 | -5.338
-11.5 | -0.6052 | 0.10286 | -0.0131 | -5.8837
-11 | -0.5998 | 0.09593 | -0.0168 | -6.2525
-10.5 | -0.617 | 0.08145 | -0.0264 | -7.5752
-10 | -0.7056 | 0.05771 | -0.0414 | -12.2267
-9.5 | -0.7328 | 0.05195 | -0.0384 | -14.1059
-9 | -0.7526 | 0.04153 | -0.0346 | -18.1218
-8.5 | -0.7463 | 0.02936 | -0.0332 | -25.4189
-8 | -0.7227 | 0.02409 | -0.0286 | -30
-7.5 | -0.6871 | 0.02044 | -0.0255 | -33.6155
-7 | -0.6454 | 0.01691 | -0.0236 | -38.1668
-6.5 | -0.5977 | 0.01557 | -0.0224 | -38.3879
-6 | -0.5481 | 0.01444 | -0.0215 | -37.9571
-5.5 | -0.4992 | 0.01307 | -0.0204 | -38.1943
-5 | -0.453 | 0.0115 | -0.019 | -39.3913
-4.5 | -0.4012 | 0.01084 | -0.0184 | -37.0111
-3.5 | -0.2962 | 0.00945 | -0.0176 | -31.3439
-3 | -0.244 | 0.0086 | -0.0172 | -28.3721
-2.5 | -0.2022 | 0.00623 | -0.0161 | -32.4559
-2 | -0.1471 | 0.00597 | -0.0161 | -24.6399
-1.5 | -0.0914 | 0.00585 | -0.0161 | -15.6239
-1 | -0.0357 | 0.00583 | -0.0159 | -6.1235
-0.5 | 0.0216 | 0.0058 | -0.0163 | 3.7241
0 | 0.0791 | 0.00579 | -0.0167 | 13.6615
0.5 | 0.1363 | 0.0058 | -0.017 | 23.5
1 | 0.1938 | 0.0058 | -0.0174 | 33.4138
1.5 | 0.2507 | 0.00582 | -0.0177 | 43.0756
2 | 0.3069 | 0.00579 | -0.0177 | 53.0052
2.5 | 0.3615 | 0.00581 | -0.0173 | 62.2203
3 | 0.4162 | 0.00594 | -0.017 | 70.0673
3.5 | 0.4645 | 0.00677 | -0.0159 | 68.6115
4 | 0.4971 | 0.00943 | -0.0131 | 52.7147
4.5 | 0.5434 | 0.01026 | -0.0114 | 52.963
5 | 0.5903 | 0.01077 | -0.0097 | 54.8097
5.5 | 0.6308 | 0.01181 | -0.0068 | 53.4124
6 | 0.6902 | 0.01257 | -0.0081 | 54.9085
6.5 | 0.7488 | 0.01445 | -0.0101 | 51.8201
7 | 0.7919 | 0.01569 | -0.0083 | 50.4716
7.5 | 0.8375 | 0.01695 | -0.007 | 49.41
8 | 0.8821 | 0.0185 | -0.0058 | 47.6811
8.5 | 0.9226 | 0.02243 | -0.0041 | 41.1324
9 | 0.9633 | 0.02491 | -0.0022 | 38.6712
9.5 | 0.9965 | 0.02839 | 0.0003 | 35.1004
10 | 1.0237 | 0.03136 | 0.0031 | 32.6435
10.5 | 1.039 | 0.03487 | 0.0069 | 29.7964
11 | 1.0241 | 0.03988 | 0.0137 | 25.6795
11.5 | 0.7079 | 0.07343 | 0.0132 | 9.6405
12 | 0.8359 | 0.07459 | 0.0153 | 11.2066
12.5 | 0.7208 | 0.11916 | -0.0122 | 6.049
13 | 0.7183 | 0.13043 | -0.0181 | 5.5072
13.5 | 0.7188 | 0.14106 | -0.0235 | 5.0957
14 | 0.7268 | 0.14906 | -0.0274 | 4.8759
14.5 | 0.7353 | 0.15702 | -0.0313 | 4.6828
15 | 0.7341 | 0.16948 | -0.0369 | 4.3315
15.5 | 0.7433 | 0.17974 | -0.0424 | 4.1354

## 37. Re 750k Mach 0.25 (1)
BIGFOIL.COM POLAR EXPORT
NACA65-111 a=0.6
NACA65-111 a=0.6 |  |  |  | Cl Max: | 0.803 | at alpha= | 6.5 | deg
JavaFoil+Calcfoil stall+Eppler ext transition |  |  |  | L/D Max: | 68.863 | at alpha= | 2.5 | deg
Re: | 750000 |  |  | Cd Min: | 0.00556 | at alpha= | 0 | deg
Mach: | 0.25 |  |  | Cl=0 at alpha= | -0.68853 | deg
|  |  |  | @ Cl=0.1, Cd= | 0.0055626
|  |  |  | @ Cl=0.4, Cd= | 0.0062932
|  |  |  | @ Cl=0.6, Cd= | 0.010592
alpha (deg) | Cl | Cd | Cm | Cl/Cd
-14 | -0.247 | 0.1241 | 0.001 | -1.992
-13.5 | -0.311 | 0.11478 | 0.001 | -2.713
-13 | -0.369 | 0.10675 | 0 | -3.453
-12.5 | -0.421 | 0.11027 | 0 | -3.814
-12 | -0.467 | 0.10534 | 0 | -4.437
-11.5 | -0.509 | 0.09485 | 0 | -5.362
-11 | -0.543 | 0.08794 | 0 | -6.18
-10.5 | -0.571 | 0.07893 | -0.001 | -7.239
-10 | -0.592 | 0.0741 | -0.001 | -7.987
-9.5 | -0.604 | 0.06735 | -0.001 | -8.973
-9 | -0.609 | 0.06212 | -0.002 | -9.801
-8.5 | -0.605 | 0.0579 | -0.002 | -10.456
-8 | -0.594 | 0.05344 | -0.002 | -11.12
-7.5 | -0.576 | 0.04972 | -0.002 | -11.592
-7 | -0.553 | 0.04615 | -0.003 | -11.973
-6.5 | -0.523 | 0.04302 | -0.003 | -12.165
-6 | -0.49 | 0.04024 | -0.003 | -12.164
-5.5 | -0.56 | 0.01052 | -0.008 | -53.197
-5 | -0.507 | 0.01023 | -0.009 | -49.612
-4.5 | -0.453 | 0.00982 | -0.01 | -46.104
-4 | -0.396 | 0.00949 | -0.01 | -41.752
-3.5 | -0.339 | 0.00917 | -0.011 | -36.915
-3 | -0.28 | 0.00889 | -0.012 | -31.448
-2.5 | -0.22 | 0.00867 | -0.012 | -25.365
-2 | -0.16 | 0.00588 | -0.013 | -27.149
-1.5 | -0.099 | 0.00584 | -0.014 | -16.943
-1 | -0.038 | 0.0056 | -0.014 | -6.774
-0.5 | 0.023 | 0.0056 | -0.015 | 4.128
0 | 0.084 | 0.00556 | -0.016 | 15.137
0.5 | 0.145 | 0.00557 | -0.016 | 26.075
1 | 0.206 | 0.00561 | -0.017 | 36.824
1.5 | 0.267 | 0.00561 | -0.018 | 47.621
2 | 0.327 | 0.00563 | -0.018 | 58.211
2.5 | 0.387 | 0.00563 | -0.019 | 68.863
3 | 0.446 | 0.00864 | -0.02 | 51.673
3.5 | 0.505 | 0.00887 | -0.02 | 56.947
4 | 0.562 | 0.01033 | -0.021 | 54.404
4.5 | 0.617 | 0.01071 | -0.022 | 57.643
5 | 0.671 | 0.01118 | -0.022 | 60.022
5.5 | 0.719 | 0.01167 | -0.023 | 61.637
6 | 0.764 | 0.01211 | -0.024 | 63.057
6.5 | 0.803 | 0.01266 | -0.024 | 63.444
7 | 0.68 | 0.04463 | -0.011 | 15.238
7.5 | 0.703 | 0.04821 | -0.012 | 14.578
8 | 0.719 | 0.0518 | -0.012 | 13.874
8.5 | 0.728 | 0.05644 | -0.011 | 12.89
9 | 0.729 | 0.06094 | -0.011 | 11.959
9.5 | 0.722 | 0.06561 | -0.011 | 11.009
10 | 0.708 | 0.0715 | -0.011 | 9.9
10.5 | 0.685 | 0.07617 | -0.011 | 8.993
11 | 0.655 | 0.08294 | -0.011 | 7.893
11.5 | 0.617 | 0.08943 | -0.011 | 6.9

## 38. Re 750k Mach 0.25 (2)
BIGFOIL.COM POLAR EXPORT
NACA65-111 a=0.6
NACA65-111 a=0.6 |  |  |  | Cl Max: | 0.9463 | at alpha= | 9 | deg
XFOIL ncrit=9 |  |  |  | L/D Max: | 70.9241 | at alpha= | 3 | deg
Re: | 750000 |  |  | Cd Min: | 0.15656 | at alpha= | 14 | deg
Mach: | 0.25 |  |  | Cl=0 at alpha= | -0.68983 | deg
|  |  |  | @ Cl=0.1, Cd= | 0.0058731
|  |  |  | @ Cl=0.4, Cd= | 0.0060178
|  |  |  | @ Cl=0.6, Cd= | 0.011113
alpha (deg) | Cl | Cd | Cm | Cl/Cd
-9 | -0.6965 | 0.04891 | -0.0415 | -14.2404
-8.5 | -0.7114 | 0.04028 | -0.0399 | -17.6614
-8 | -0.7093 | 0.03142 | -0.0359 | -22.5748
-7.5 | -0.6902 | 0.02563 | -0.0307 | -26.9294
-7 | -0.6606 | 0.01952 | -0.027 | -33.8422
-6.5 | -0.6138 | 0.01724 | -0.0252 | -35.6032
-6 | -0.5631 | 0.01556 | -0.0239 | -36.1889
-5.5 | -0.5111 | 0.01411 | -0.0226 | -36.2225
-5 | -0.4645 | 0.01204 | -0.0208 | -38.5797
-4.5 | -0.4117 | 0.0112 | -0.02 | -36.7589
-4 | -0.3585 | 0.0104 | -0.0192 | -34.4712
-3.5 | -0.3049 | 0.00962 | -0.0185 | -31.6944
-3 | -0.2493 | 0.00901 | -0.0182 | -27.6693
-2.5 | -0.2071 | 0.00647 | -0.017 | -32.0093
-2 | -0.1516 | 0.00607 | -0.0167 | -24.9753
-1.5 | -0.0942 | 0.00593 | -0.0166 | -15.8853
-1 | -0.0366 | 0.00591 | -0.0164 | -6.1929
-0.5 | 0.0224 | 0.00591 | -0.0168 | 3.7902
0 | 0.0817 | 0.00587 | -0.0172 | 13.9182
0.5 | 0.1409 | 0.00588 | -0.0176 | 23.9626
1 | 0.2 | 0.0059 | -0.018 | 33.8983
1.5 | 0.259 | 0.0059 | -0.0183 | 43.8983
2 | 0.3169 | 0.0059 | -0.0182 | 53.7119
3 | 0.4298 | 0.00606 | -0.0174 | 70.9241
3.5 | 0.4724 | 0.00765 | -0.0154 | 61.7516
4 | 0.5099 | 0.00984 | -0.0128 | 51.8191
4.5 | 0.5591 | 0.01051 | -0.0111 | 53.197
5 | 0.6059 | 0.0112 | -0.0089 | 54.0982
5.5 | 0.6462 | 0.01224 | -0.0054 | 52.7941
6 | 0.7045 | 0.01327 | -0.0059 | 53.0897
6.5 | 0.7603 | 0.01572 | -0.0068 | 48.3651
7 | 0.8074 | 0.017 | -0.005 | 47.4941
7.5 | 0.8539 | 0.01888 | -0.0033 | 45.2278
8 | 0.8968 | 0.02199 | -0.0014 | 40.7822
8.5 | 0.93 | 0.02692 | 0.0018 | 34.5468
9 | 0.9463 | 0.03329 | 0.0066 | 28.426
9.5 | 0.934 | 0.04126 | 0.013 | 22.6369
10 | 0.8986 | 0.04851 | 0.0199 | 18.524
10.5 | 0.857 | 0.05716 | 0.022 | 14.993
11 | 0.8107 | 0.06839 | 0.0184 | 11.8541
11.5 | 0.77 | 0.08268 | 0.009 | 9.313
12 | 0.7084 | 0.11112 | -0.0073 | 6.3751
12.5 | 0.7033 | 0.12475 | -0.0145 | 5.6377
13 | 0.7043 | 0.1383 | -0.0223 | 5.0926
13.5 | 0.7091 | 0.14826 | -0.0274 | 4.7828
14 | 0.7191 | 0.15656 | -0.0316 | 4.5931

## 39. Re 750k Mach 0.50 (1)
BIGFOIL.COM POLAR EXPORT
NACA65-111 a=0.6
NACA65-111 a=0.6 |  |  |  | Cl Max: | 1.092 | at alpha= | 20 | deg
JavaFoil+Calcfoil stall+Eppler ext transition |  |  |  | L/D Max: | 73.094 | at alpha= | 2.5 | deg
Re: | 750000 |  |  | Cd Min: | 0.00571 | at alpha= | -0.5 | deg
Mach: | 0.5 |  |  | Cl=0 at alpha= | -0.69118 | deg
|  |  |  | @ Cl=0.1, Cd= | 0.00574
|  |  |  | @ Cl=0.4, Cd= | 0.0058858
|  |  |  | @ Cl=0.6, Cd= | 0.011256
alpha (deg) | Cl | Cd | Cm | Cl/Cd
-20 | -1.036 | 0.20769 | 0.006 | -4.988
-19.5 | -1.01 | 0.20267 | 0.005 | -4.984
-19 | -0.984 | 0.19587 | 0.005 | -5.022
-18.5 | -0.956 | 0.18682 | 0.004 | -5.117
-18 | -0.93 | 0.18286 | 0.004 | -5.084
-17.5 | -0.903 | 0.17869 | 0.004 | -5.056
-17 | -0.877 | 0.16873 | 0.003 | -5.201
-16.5 | -0.851 | 0.17237 | 0.003 | -4.939
-16 | -0.823 | 0.15892 | 0.003 | -5.179
-15.5 | -0.796 | 0.15707 | 0.002 | -5.07
-15 | -0.77 | 0.14676 | 0.002 | -5.248
-14.5 | -0.744 | 0.14254 | 0.002 | -5.219
-14 | -0.718 | 0.13927 | 0.001 | -5.154
-13.5 | -0.689 | 0.13095 | 0.001 | -5.265
-13 | -0.663 | 0.12563 | 0.001 | -5.277
-12.5 | -0.636 | 0.12329 | 0 | -5.162
-12 | -0.61 | 0.11991 | 0 | -5.086
-11.5 | -0.583 | 0.11538 | 0 | -5.055
-11 | -0.555 | 0.1106 | -0.001 | -5.021
-10.5 | -0.529 | 0.10755 | -0.001 | -4.916
-10 | -0.502 | 0.09899 | -0.001 | -5.072
-9.5 | -0.475 | 0.09913 | -0.002 | -4.795
-9 | -0.448 | 0.09702 | -0.002 | -4.623
-8.5 | -0.422 | 0.09256 | -0.002 | -4.557
-8 | -0.394 | 0.08643 | -0.002 | -4.561
-7.5 | -0.367 | 0.08058 | -0.003 | -4.561
-7 | -0.341 | 0.07505 | -0.003 | -4.538
-6.5 | -0.313 | 0.06203 | -0.003 | -5.053
-6 | -0.476 | 0.04599 | -0.003 | -10.349
-5.5 | -0.47 | 0.04124 | -0.004 | -11.388
-5 | -0.438 | 0.038 | -0.004 | -11.529
-4.5 | -0.399 | 0.035 | -0.005 | -11.391
-4 | -0.436 | 0.00981 | -0.012 | -44.503
-3.5 | -0.375 | 0.00983 | -0.012 | -38.143
-3 | -0.311 | 0.00942 | -0.013 | -33.011
-2.5 | -0.245 | 0.00891 | -0.014 | -27.499
-2 | -0.178 | 0.0086 | -0.015 | -20.722
-1.5 | -0.11 | 0.00579 | -0.015 | -19.087
-1 | -0.042 | 0.00573 | -0.016 | -7.397
-0.5 | 0.026 | 0.00571 | -0.017 | 4.527
0 | 0.094 | 0.00574 | -0.018 | 16.401
0.5 | 0.162 | 0.00574 | -0.018 | 28.302
1 | 0.231 | 0.00577 | -0.019 | 40.003
1.5 | 0.298 | 0.0058 | -0.02 | 51.37
2 | 0.366 | 0.00586 | -0.021 | 62.424
2.5 | 0.432 | 0.00591 | -0.021 | 73.094
3 | 0.496 | 0.01045 | -0.022 | 47.436
3.5 | 0.559 | 0.01088 | -0.023 | 51.333
4 | 0.619 | 0.01143 | -0.023 | 54.133
4.5 | 0.675 | 0.01203 | -0.024 | 56.087
5 | 0.725 | 0.01263 | -0.025 | 57.39
5.5 | 0.618 | 0.03961 | -0.011 | 15.595
6 | 0.625 | 0.04314 | -0.01 | 14.479
6.5 | 0.565 | 0.05022 | -0.01 | 11.248
7 | 0.412 | 0.06022 | -0.011 | 6.843
7.5 | 0.439 | 0.0835 | -0.011 | 5.255
8 | 0.465 | 0.08086 | -0.012 | 5.755
8.5 | 0.492 | 0.09042 | -0.012 | 5.437
9 | 0.519 | 0.09698 | -0.013 | 5.349
9.5 | 0.545 | 0.09959 | -0.014 | 5.473
10 | 0.571 | 0.10235 | -0.014 | 5.582
10.5 | 0.597 | 0.10765 | -0.014 | 5.55
11 | 0.624 | 0.11074 | -0.015 | 5.631
11.5 | 0.651 | 0.11882 | -0.016 | 5.478
12 | 0.677 | 0.11732 | -0.017 | 5.771
12.5 | 0.703 | 0.12382 | -0.017 | 5.677
13 | 0.729 | 0.13039 | -0.017 | 5.589
13.5 | 0.755 | 0.13331 | -0.018 | 5.662
14 | 0.782 | 0.13648 | -0.019 | 5.732
14.5 | 0.808 | 0.14562 | -0.019 | 5.548
15 | 0.834 | 0.15164 | -0.02 | 5.498
15.5 | 0.859 | 0.16095 | -0.02 | 5.339
16 | 0.887 | 0.16134 | -0.022 | 5.495
16.5 | 0.913 | 0.16553 | -0.022 | 5.513
17 | 0.938 | 0.17149 | -0.023 | 5.47
17.5 | 0.963 | 0.17926 | -0.023 | 5.374
18 | 0.989 | 0.18897 | -0.023 | 5.234
18.5 | 1.017 | 0.18893 | -0.025 | 5.382
19 | 1.042 | 0.19361 | -0.025 | 5.381
19.5 | 1.067 | 0.20108 | -0.026 | 5.307
20 | 1.092 | 0.20716 | -0.026 | 5.271

## 40. Re 750k Mach 0.50 (2)
BIGFOIL.COM POLAR EXPORT
NACA65-111 a=0.6
NACA65-111 a=0.6 |  |  |  | Cl Max: | 0.9708 | at alpha= | 20 | deg
XFOIL ncrit=9 |  |  |  | L/D Max: | 67.6789 | at alpha= | 2.5 | deg
Re: | 750000 |  |  | Cd Min: | 0.28447 | at alpha= | 20 | deg
Mach: | 0.5 |  |  | Cl=0 at alpha= | -0.69196 | deg
|  |  |  | @ Cl=0.1, Cd= | 0.006251
|  |  |  | @ Cl=0.4, Cd= | 0.006274
|  |  |  | @ Cl=0.6, Cd= | 0.011736
alpha (deg) | Cl | Cd | Cm | Cl/Cd
-20 | -0.8697 | 0.27542 | 0.0814 | -3.1577
-19.5 | -0.8487 | 0.26683 | 0.0755 | -3.1807
-19 | -0.8259 | 0.25804 | 0.0712 | -3.2007
-18.5 | -0.8042 | 0.25019 | 0.0662 | -3.2144
-18 | -0.7819 | 0.24181 | 0.061 | -3.2335
-17.5 | -0.7599 | 0.23277 | 0.055 | -3.2646
-17 | -0.7396 | 0.22402 | 0.0491 | -3.3015
-16.5 | -0.7203 | 0.21523 | 0.0433 | -3.3467
-16 | -0.6981 | 0.20609 | 0.0394 | -3.3874
-15.5 | -0.6766 | 0.19823 | 0.0353 | -3.4132
-15 | -0.6561 | 0.1901 | 0.0305 | -3.4513
-14.5 | -0.6366 | 0.18134 | 0.0255 | -3.5105
-14 | -0.6224 | 0.17174 | 0.0185 | -3.6241
-13.5 | -0.6066 | 0.16255 | 0.0131 | -3.7318
-13 | -0.5873 | 0.15406 | 0.0106 | -3.8122
-12.5 | -0.5713 | 0.14579 | 0.0064 | -3.9187
-12 | -0.5568 | 0.13737 | 0.002 | -4.0533
-11.5 | -0.5465 | 0.12753 | -0.0044 | -4.2853
-11 | -0.5376 | 0.11749 | -0.0103 | -4.5757
-10.5 | -0.5296 | 0.10786 | -0.0153 | -4.9101
-9.5 | -0.5291 | 0.08812 | -0.0251 | -6.0043
-9 | -0.5245 | 0.07997 | -0.0297 | -6.5587
-8.5 | -0.5378 | 0.06517 | -0.0411 | -8.2523
-7.5 | -0.5886 | 0.0442 | -0.0545 | -13.3167
-7 | -0.6164 | 0.03809 | -0.0484 | -16.1827
-6.5 | -0.6193 | 0.03121 | -0.0433 | -19.843
-6 | -0.6005 | 0.02482 | -0.0383 | -24.1942
-5.5 | -0.5602 | 0.0197 | -0.0342 | -28.4365
-5 | -0.5062 | 0.01605 | -0.0311 | -31.5389
-4.5 | -0.4516 | 0.01334 | -0.0284 | -33.8531
-4 | -0.3942 | 0.01193 | -0.0261 | -33.0427
-3.5 | -0.3381 | 0.01061 | -0.0239 | -31.8662
-3 | -0.2769 | 0.00985 | -0.0226 | -28.1117
-2.5 | -0.2151 | 0.00907 | -0.0217 | -23.7155
-2 | -0.1711 | 0.00648 | -0.0196 | -26.4043
-1.5 | -0.1064 | 0.0063 | -0.0191 | -16.8889
-1 | -0.0414 | 0.00626 | -0.0187 | -6.6134
-0.5 | 0.0258 | 0.00625 | -0.0191 | 4.128
0 | 0.0932 | 0.00625 | -0.0195 | 14.912
0.5 | 0.1608 | 0.00626 | -0.0201 | 25.6869
1 | 0.2281 | 0.0063 | -0.0205 | 36.2063
1.5 | 0.2955 | 0.00631 | -0.0208 | 46.8304
2 | 0.3613 | 0.00625 | -0.0204 | 57.808
2.5 | 0.4257 | 0.00629 | -0.0196 | 67.6789
3 | 0.4784 | 0.00734 | -0.0173 | 65.1771
3.5 | 0.51 | 0.01014 | -0.0128 | 50.2959
4.5 | 0.6149 | 0.012 | -0.0067 | 51.2417
5 | 0.652 | 0.01361 | -0.0009 | 47.906
5.5 | 0.6903 | 0.01503 | 0.0052 | 45.9281
6 | 0.7496 | 0.01765 | 0.007 | 42.4703
6.5 | 0.8082 | 0.02244 | 0.0084 | 36.016
7 | 0.8343 | 0.02812 | 0.0137 | 29.6693
7.5 | 0.8298 | 0.03406 | 0.0208 | 24.3629
8 | 0.808 | 0.04046 | 0.0264 | 19.9703
8.5 | 0.78 | 0.04807 | 0.028 | 16.2263
9 | 0.7474 | 0.05787 | 0.0251 | 12.9152
9.5 | 0.7143 | 0.0708 | 0.0169 | 10.089
10 | 0.6932 | 0.08739 | 0.0048 | 7.9323
10.5 | 0.6819 | 0.10097 | -0.0033 | 6.7535
11 | 0.6768 | 0.11305 | -0.0099 | 5.9867
11.5 | 0.6769 | 0.12522 | -0.0162 | 5.4057
12 | 0.6883 | 0.13323 | -0.0199 | 5.1663
12.5 | 0.6926 | 0.14409 | -0.025 | 4.8067
13 | 0.7041 | 0.15465 | -0.0305 | 4.5529
13.5 | 0.7179 | 0.16482 | -0.036 | 4.3557
14 | 0.7304 | 0.17589 | -0.0435 | 4.1526
14.5 | 0.7475 | 0.18505 | -0.0485 | 4.0394
15 | 0.7661 | 0.1937 | -0.0533 | 3.9551
15.5 | 0.788 | 0.20182 | -0.0561 | 3.9045
16 | 0.8061 | 0.21137 | -0.0618 | 3.8137
16.5 | 0.8229 | 0.2212 | -0.0687 | 3.7202
17 | 0.8433 | 0.23084 | -0.0747 | 3.6532
17.5 | 0.8643 | 0.23946 | -0.0799 | 3.6094
18 | 0.8857 | 0.24773 | -0.0848 | 3.5753
18.5 | 0.9085 | 0.25664 | -0.0885 | 3.54
19 | 0.929 | 0.26573 | -0.0945 | 3.496
19.5 | 0.9487 | 0.27488 | -0.1008 | 3.4513
20 | 0.9708 | 0.28447 | -0.1073 | 3.4127

## 41. Re 1M Mach 0.00 (1)
BIGFOIL.COM POLAR EXPORT
NACA65-111 a=0.6
NACA65-111 a=0.6 |  |  |  | Cl Max: | 0.891 | at alpha= | 8 | deg
JavaFoil+Calcfoil stall+Eppler ext transition |  |  |  | L/D Max: | 71.928 | at alpha= | 2.5 | deg
Re: | 1000000 |  |  | Cd Min: | 0.00518 | at alpha= | 0 | deg
Mach: | 0 |  |  | Cl=0 at alpha= | -0.68644 | deg
|  |  |  | @ Cl=0.1, Cd= | 0.0051892
|  |  |  | @ Cl=0.4, Cd= | 0.0066338
|  |  |  | @ Cl=0.6, Cd= | 0.00874
alpha (deg) | Cl | Cd | Cm | Cl/Cd
-16 | -0.532 | 0.14464 | 0.002 | -3.676
-15.5 | -0.552 | 0.13884 | 0.002 | -3.975
-15 | -0.572 | 0.12654 | 0.001 | -4.518
-14.5 | -0.591 | 0.12135 | 0.001 | -4.868
-14 | -0.609 | 0.11257 | 0.001 | -5.407
-13.5 | -0.625 | 0.10458 | 0.001 | -5.978
-13 | -0.64 | 0.09902 | 0 | -6.464
-12.5 | -0.653 | 0.09189 | 0 | -7.101
-12 | -0.662 | 0.08652 | 0 | -7.656
-11.5 | -0.669 | 0.08145 | 0 | -8.216
-11 | -0.673 | 0.07695 | -0.001 | -8.74
-10.5 | -0.672 | 0.07153 | -0.001 | -9.398
-10 | -0.668 | 0.06614 | -0.001 | -10.094
-9.5 | -0.659 | 0.06234 | -0.001 | -10.566
-9 | -0.645 | 0.05814 | -0.002 | -11.097
-8.5 | -0.627 | 0.0541 | -0.002 | -11.595
-8 | -0.605 | 0.05042 | -0.002 | -12.005
-7.5 | -0.579 | 0.04725 | -0.002 | -12.264
-7 | -0.55 | 0.04418 | -0.003 | -12.446
-6.5 | -0.641 | 0.01037 | -0.007 | -61.807
-6 | -0.596 | 0.01012 | -0.007 | -58.879
-5.5 | -0.547 | 0.00977 | -0.008 | -55.971
-5 | -0.494 | 0.00947 | -0.009 | -52.16
-4.5 | -0.44 | 0.00913 | -0.009 | -48.233
-4 | -0.385 | 0.0088 | -0.01 | -43.747
-3.5 | -0.328 | 0.00857 | -0.011 | -38.314
-3 | -0.271 | 0.00829 | -0.011 | -32.715
-2.5 | -0.213 | 0.00814 | -0.012 | -26.18
-2 | -0.155 | 0.00569 | -0.013 | -27.178
-1.5 | -0.096 | 0.00564 | -0.013 | -16.979
-1 | -0.037 | 0.00564 | -0.014 | -6.521
-0.5 | 0.022 | 0.0054 | -0.015 | 4.143
0 | 0.082 | 0.00518 | -0.015 | 15.753
0.5 | 0.141 | 0.00521 | -0.016 | 27.007
1 | 0.2 | 0.00543 | -0.017 | 36.832
1.5 | 0.259 | 0.00521 | -0.017 | 49.632
2 | 0.317 | 0.00521 | -0.018 | 60.87
2.5 | 0.375 | 0.00522 | -0.019 | 71.928
3 | 0.433 | 0.0085 | -0.019 | 50.939
3.5 | 0.49 | 0.00828 | -0.02 | 59.143
4 | 0.546 | 0.0085 | -0.02 | 64.228
4.5 | 0.6 | 0.00874 | -0.021 | 68.657
5 | 0.654 | 0.01031 | -0.022 | 63.368
5.5 | 0.703 | 0.01068 | -0.022 | 65.814
6 | 0.75 | 0.01111 | -0.023 | 67.465
6.5 | 0.792 | 0.01155 | -0.024 | 68.587
7 | 0.831 | 0.01205 | -0.024 | 68.905
7.5 | 0.864 | 0.01258 | -0.025 | 68.692
8 | 0.891 | 0.01308 | -0.025 | 68.092
8.5 | 0.749 | 0.05267 | -0.013 | 14.213
9 | 0.764 | 0.05649 | -0.012 | 13.521
9.5 | 0.775 | 0.06054 | -0.012 | 12.795
10 | 0.781 | 0.06479 | -0.012 | 12.059
10.5 | 0.784 | 0.0693 | -0.012 | 11.315
11 | 0.782 | 0.07346 | -0.012 | 10.649
11.5 | 0.776 | 0.07906 | -0.012 | 9.819
12 | 0.767 | 0.08615 | -0.012 | 8.906
12.5 | 0.755 | 0.09311 | -0.012 | 8.107
13 | 0.739 | 0.09954 | -0.012 | 7.429

## 42. Re 1M Mach 0.00 (2)
BIGFOIL.COM POLAR EXPORT
NACA65-111 a=0.6
NACA65-111 a=0.6 |  |  |  | Cl Max: | 1.0981 | at alpha= | 11 | deg
XFOIL ncrit=9 |  |  |  | L/D Max: | 75.3345 | at alpha= | 3 | deg
Re: | 1000000 |  |  | Cd Min: | 0.18523 | at alpha= | 16 | deg
Mach: | 0 |  |  | Cl=0 at alpha= | -0.69089 | deg
|  |  |  | @ Cl=0.1, Cd= | 0.0051982
|  |  |  | @ Cl=0.4, Cd= | 0.005463
|  |  |  | @ Cl=0.6, Cd= | 0.010184
alpha (deg) | Cl | Cd | Cm | Cl/Cd
-14.5 | -0.624 | 0.16045 | 0.0156 | -3.8891
-14 | -0.6152 | 0.15103 | 0.011 | -4.0734
-13.5 | -0.617 | 0.13911 | 0.0058 | -4.4353
-13 | -0.6074 | 0.13226 | 0.0025 | -4.5925
-12.5 | -0.5983 | 0.12494 | -0.0011 | -4.7887
-12 | -0.594 | 0.11621 | -0.0055 | -5.1114
-11.5 | -0.5972 | 0.1055 | -0.011 | -5.6607
-11 | -0.6096 | 0.08819 | -0.0214 | -6.9123
-10.5 | -0.7496 | 0.05462 | -0.0408 | -13.7239
-10 | -0.8055 | 0.04528 | -0.0359 | -17.7893
-9.5 | -0.8588 | 0.02744 | -0.0282 | -31.2974
-9 | -0.8176 | 0.02321 | -0.028 | -35.2262
-8.5 | -0.7909 | 0.01895 | -0.0242 | -41.7361
-8 | -0.747 | 0.01801 | -0.0227 | -41.477
-7.5 | -0.7014 | 0.01651 | -0.0214 | -42.4833
-7 | -0.654 | 0.015 | -0.0203 | -43.6
-6.5 | -0.6078 | 0.01325 | -0.019 | -45.8717
-6 | -0.559 | 0.01222 | -0.0183 | -45.7447
-5.5 | -0.5085 | 0.01139 | -0.0176 | -44.6444
-5 | -0.4563 | 0.01077 | -0.0173 | -42.3677
-4.5 | -0.4065 | 0.00972 | -0.0166 | -41.821
-4 | -0.3529 | 0.00926 | -0.0164 | -38.1102
-3.5 | -0.2992 | 0.00871 | -0.0163 | -34.3513
-3 | -0.2449 | 0.00821 | -0.0163 | -29.8295
-2.5 | -0.1994 | 0.00623 | -0.0157 | -32.0064
-2 | -0.1472 | 0.00549 | -0.0155 | -26.8124
-1.5 | -0.091 | 0.00533 | -0.0158 | -17.0732
-1 | -0.0353 | 0.00523 | -0.0158 | -6.7495
-0.5 | 0.0218 | 0.00522 | -0.0162 | 4.1762
0 | 0.0792 | 0.0052 | -0.0167 | 15.2308
1 | 0.1937 | 0.00519 | -0.0175 | 37.3218
1.5 | 0.2507 | 0.00519 | -0.0179 | 48.3044
2 | 0.3067 | 0.00521 | -0.018 | 58.8676
2.5 | 0.3621 | 0.00531 | -0.018 | 68.1921
3 | 0.4166 | 0.00553 | -0.0179 | 75.3345
3.5 | 0.4591 | 0.00729 | -0.0165 | 62.9767
4 | 0.5016 | 0.00898 | -0.015 | 55.8575
4.5 | 0.5525 | 0.00951 | -0.0143 | 58.0967
5 | 0.6004 | 0.01019 | -0.013 | 58.9205
5.5 | 0.6486 | 0.01065 | -0.0117 | 60.9014
6 | 0.6891 | 0.01157 | -0.009 | 59.5592
6.5 | 0.743 | 0.01243 | -0.0092 | 59.7747
7 | 0.8054 | 0.01327 | -0.0117 | 60.6933
7.5 | 0.8424 | 0.01536 | -0.0093 | 54.8438
8 | 0.8892 | 0.01634 | -0.0083 | 54.4186
8.5 | 0.9335 | 0.01772 | -0.007 | 52.6806
9 | 0.9771 | 0.01905 | -0.0058 | 51.2913
9.5 | 1.0185 | 0.02031 | -0.0044 | 50.1477
10 | 1.0508 | 0.02378 | -0.002 | 44.1884
10.5 | 1.0818 | 0.02652 | 0.0006 | 40.7919
11 | 1.0981 | 0.03051 | 0.0048 | 35.9915
11.5 | 1.0857 | 0.03595 | 0.0117 | 30.2003
12 | 1.0355 | 0.0453 | 0.0182 | 22.8587
12.5 | 0.9296 | 0.06359 | 0.018 | 14.6187
13 | 0.8503 | 0.08482 | 0.006 | 10.0248
14 | 0.7211 | 0.15094 | -0.0287 | 4.7774
14.5 | 0.7274 | 0.16048 | -0.0336 | 4.5327
15 | 0.7391 | 0.16781 | -0.0376 | 4.4044
15.5 | 0.7526 | 0.17413 | -0.041 | 4.3221
16 | 0.7563 | 0.18523 | -0.0462 | 4.083

## 43. Re 1M Mach 0.10 (1)
BIGFOIL.COM POLAR EXPORT
NACA65-111 a=0.6
NACA65-111 a=0.6 |  |  |  | Cl Max: | 0.865 | at alpha= | 7.5 | deg
JavaFoil+Calcfoil stall+Eppler ext transition |  |  |  | L/D Max: | 71.874 | at alpha= | 2.5 | deg
Re: | 1000000 |  |  | Cd Min: | 0.00519 | at alpha= | 0.5 | deg
Mach: | 0.1 |  |  | Cl=0 at alpha= | -0.68644 | deg
|  |  |  | @ Cl=0.1, Cd= | 0.0051969
|  |  |  | @ Cl=0.4, Cd= | 0.0065705
|  |  |  | @ Cl=0.6, Cd= | 0.0088058
alpha (deg) | Cl | Cd | Cm | Cl/Cd
-15.5 | -0.508 | 0.14276 | 0.002 | -3.561
-15 | -0.531 | 0.12876 | 0.001 | -4.127
-14.5 | -0.554 | 0.1228 | 0.001 | -4.508
-14 | -0.575 | 0.1149 | 0.001 | -5.004
-13.5 | -0.595 | 0.10678 | 0.001 | -5.572
-13 | -0.613 | 0.1038 | 0 | -5.909
-12.5 | -0.629 | 0.09429 | 0 | -6.676
-12 | -0.643 | 0.08887 | 0 | -7.233
-11.5 | -0.653 | 0.08294 | 0 | -7.873
-11 | -0.659 | 0.07726 | -0.001 | -8.535
-10.5 | -0.662 | 0.07184 | -0.001 | -9.213
-10 | -0.66 | 0.06658 | -0.001 | -9.91
-9.5 | -0.653 | 0.06198 | -0.001 | -10.54
-9 | -0.642 | 0.05812 | -0.002 | -11.042
-8.5 | -0.625 | 0.05442 | -0.002 | -11.493
-8 | -0.605 | 0.05088 | -0.002 | -11.881
-7.5 | -0.58 | 0.04756 | -0.002 | -12.188
-7 | -0.551 | 0.04433 | -0.003 | -12.42
-6.5 | -0.52 | 0.04096 | -0.004 | -12.687
-6 | -0.598 | 0.01019 | -0.008 | -58.679
-5.5 | -0.549 | 0.00977 | -0.008 | -56.166
-5 | -0.496 | 0.00948 | -0.009 | -52.375
-4.5 | -0.442 | 0.00911 | -0.009 | -48.544
-4 | -0.387 | 0.00887 | -0.01 | -43.586
-3.5 | -0.33 | 0.00856 | -0.011 | -38.551
-3 | -0.272 | 0.00838 | -0.011 | -32.504
-2.5 | -0.214 | 0.00817 | -0.012 | -26.213
-2 | -0.155 | 0.00569 | -0.013 | -27.318
-1.5 | -0.096 | 0.00566 | -0.013 | -17.017
-1 | -0.037 | 0.00565 | -0.014 | -6.541
-0.5 | 0.022 | 0.00539 | -0.015 | 4.172
0 | 0.082 | 0.0052 | -0.015 | 15.778
0.5 | 0.141 | 0.00519 | -0.016 | 27.23
1 | 0.201 | 0.00544 | -0.017 | 36.904
1.5 | 0.26 | 0.00524 | -0.017 | 49.63
2 | 0.319 | 0.00527 | -0.018 | 60.503
2.5 | 0.377 | 0.00525 | -0.019 | 71.874
3 | 0.435 | 0.00858 | -0.019 | 50.725
3.5 | 0.492 | 0.0083 | -0.02 | 59.295
4 | 0.548 | 0.00856 | -0.021 | 64.043
4.5 | 0.603 | 0.00882 | -0.021 | 68.35
5 | 0.656 | 0.01035 | -0.022 | 63.395
5.5 | 0.706 | 0.01075 | -0.022 | 65.662
6 | 0.752 | 0.01116 | -0.023 | 67.384
6.5 | 0.794 | 0.01162 | -0.024 | 68.353
7 | 0.832 | 0.01215 | -0.024 | 68.47
7.5 | 0.865 | 0.01267 | -0.025 | 68.253
8 | 0.729 | 0.04888 | -0.013 | 14.915
8.5 | 0.746 | 0.05312 | -0.012 | 14.054
9 | 0.76 | 0.05684 | -0.012 | 13.374
9.5 | 0.769 | 0.06097 | -0.012 | 12.619
10 | 0.774 | 0.06497 | -0.012 | 11.908
10.5 | 0.774 | 0.06939 | -0.012 | 11.15
11 | 0.769 | 0.07514 | -0.012 | 10.236
11.5 | 0.76 | 0.08071 | -0.012 | 9.418
12 | 0.747 | 0.0875 | -0.012 | 8.542
12.5 | 0.731 | 0.0931 | -0.012 | 7.856

## 44. Re 1M Mach 0.10 (2)
BIGFOIL.COM POLAR EXPORT
NACA65-111 a=0.6
NACA65-111 a=0.6 |  |  |  | Cl Max: | 1.0744 | at alpha= | 10.5 | deg
XFOIL ncrit=9 |  |  |  | L/D Max: | 75.2244 | at alpha= | 3 | deg
Re: | 1000000 |  |  | Cd Min: | 0.17538 | at alpha= | 15.5 | deg
Mach: | 0.1 |  |  | Cl=0 at alpha= | -0.69077 | deg
|  |  |  | @ Cl=0.1, Cd= | 0.0052071
|  |  |  | @ Cl=0.4, Cd= | 0.0055098
|  |  |  | @ Cl=0.6, Cd= | 0.010179
alpha (deg) | Cl | Cd | Cm | Cl/Cd
-14.5 | -0.6238 | 0.16122 | 0.0159 | -3.8692
-14 | -0.6146 | 0.15184 | 0.0113 | -4.0477
-13.5 | -0.6155 | 0.14018 | 0.0062 | -4.3908
-13 | -0.6048 | 0.13349 | 0.003 | -4.5307
-12.5 | -0.5953 | 0.12618 | -0.0006 | -4.7179
-12 | -0.5908 | 0.11737 | -0.0051 | -5.0337
-11.5 | -0.593 | 0.1068 | -0.0105 | -5.5524
-11 | -0.6033 | 0.09054 | -0.02 | -6.6634
-10.5 | -0.7254 | 0.05711 | -0.0409 | -12.7018
-10 | -0.7751 | 0.04901 | -0.0387 | -15.8151
-9.5 | -0.8345 | 0.03333 | -0.0315 | -25.0375
-9 | -0.8168 | 0.02436 | -0.0295 | -33.5304
-8.5 | -0.7934 | 0.0196 | -0.0252 | -40.4796
-8 | -0.75 | 0.0186 | -0.0236 | -40.3226
-7.5 | -0.7046 | 0.017 | -0.0221 | -41.4471
-7 | -0.6572 | 0.0153 | -0.0209 | -42.9542
-6 | -0.5618 | 0.01236 | -0.0187 | -45.4531
-5.5 | -0.511 | 0.0115 | -0.018 | -44.4348
-5 | -0.4587 | 0.01083 | -0.0175 | -42.3546
-4.5 | -0.4087 | 0.00977 | -0.0168 | -41.8321
-4 | -0.3547 | 0.00929 | -0.0166 | -38.1808
-3.5 | -0.3008 | 0.00875 | -0.0164 | -34.3771
-3 | -0.246 | 0.00826 | -0.0164 | -29.7821
-2.5 | -0.1999 | 0.00633 | -0.0159 | -31.5798
-2 | -0.1481 | 0.00551 | -0.0156 | -26.8784
-1.5 | -0.0915 | 0.00534 | -0.0159 | -17.1348
-1 | -0.0355 | 0.00524 | -0.0159 | -6.7748
-0.5 | 0.0219 | 0.00523 | -0.0163 | 4.1874
0 | 0.0796 | 0.0052 | -0.0167 | 15.3077
0.5 | 0.1371 | 0.00522 | -0.0172 | 26.2644
1 | 0.1948 | 0.0052 | -0.0176 | 37.4615
1.5 | 0.2521 | 0.0052 | -0.018 | 48.4808
2 | 0.3085 | 0.00522 | -0.018 | 59.0996
3 | 0.419 | 0.00557 | -0.0179 | 75.2244
3.5 | 0.461 | 0.00741 | -0.0164 | 62.2132
4 | 0.5041 | 0.00903 | -0.015 | 55.825
4.5 | 0.5554 | 0.00955 | -0.0143 | 58.1571
5 | 0.6036 | 0.01023 | -0.0129 | 59.0029
5.5 | 0.6519 | 0.01072 | -0.0116 | 60.8116
6 | 0.6904 | 0.01187 | -0.0084 | 58.1634
6.5 | 0.7462 | 0.01257 | -0.0088 | 59.3636
7 | 0.8086 | 0.01343 | -0.0111 | 60.2085
7.5 | 0.8461 | 0.01553 | -0.0087 | 54.4816
8 | 0.8922 | 0.01669 | -0.0075 | 53.4572
8.5 | 0.9366 | 0.01819 | -0.0061 | 51.4898
9 | 0.9803 | 0.01952 | -0.0048 | 50.2203
9.5 | 1.0177 | 0.02187 | -0.0029 | 46.5341
10 | 1.0505 | 0.02498 | -0.0003 | 42.0536
10.5 | 1.0744 | 0.0287 | 0.0031 | 37.4355
11 | 1.0705 | 0.0342 | 0.0095 | 31.3012
11.5 | 1.0222 | 0.04337 | 0.0174 | 23.5693
12 | 0.9404 | 0.05754 | 0.02 | 16.3434
12.5 | 0.8757 | 0.07267 | 0.014 | 12.0504
13 | 0.7766 | 0.1107 | -0.0099 | 7.0154
13.5 | 0.7188 | 0.13856 | -0.0224 | 5.1876
14 | 0.7199 | 0.15213 | -0.0294 | 4.7321
14.5 | 0.7265 | 0.16166 | -0.0343 | 4.494
15 | 0.7385 | 0.16904 | -0.0383 | 4.3688
15.5 | 0.7524 | 0.17538 | -0.0417 | 4.2901

## 45. Re 1M Mach 0.25 (1)
BIGFOIL.COM POLAR EXPORT
NACA65-111 a=0.6
NACA65-111 a=0.6 |  |  |  | Cl Max: | 0.837 | at alpha= | 7 | deg
JavaFoil+Calcfoil stall+Eppler ext transition |  |  |  | L/D Max: | 73.256 | at alpha= | 2.5 | deg
Re: | 1000000 |  |  | Cd Min: | 0.00521 | at alpha= | -0.5 | deg
Mach: | 0.25 |  |  | Cl=0 at alpha= | -0.68853 | deg
|  |  |  | @ Cl=0.1, Cd= | 0.0052205
|  |  |  | @ Cl=0.4, Cd= | 0.0058819
|  |  |  | @ Cl=0.6, Cd= | 0.09434
alpha (deg) | Cl | Cd | Cm | Cl/Cd
-14 | -0.247 | 0.1156 | 0.001 | -2.139
-13.5 | -0.312 | 0.11284 | 0.001 | -2.761
-13 | -0.369 | 0.10206 | 0 | -3.614
-12.5 | -0.421 | 0.09875 | 0 | -4.261
-12 | -0.468 | 0.09876 | 0 | -4.734
-11.5 | -0.509 | 0.09136 | 0 | -5.569
-11 | -0.544 | 0.08221 | -0.001 | -6.612
-10.5 | -0.572 | 0.07641 | -0.001 | -7.479
-10 | -0.592 | 0.07163 | -0.001 | -8.265
-9.5 | -0.605 | 0.06581 | -0.001 | -9.185
-9 | -0.609 | 0.06099 | -0.002 | -9.988
-8.5 | -0.606 | 0.05651 | -0.002 | -10.719
-8 | -0.595 | 0.05245 | -0.002 | -11.335
-7.5 | -0.577 | 0.04866 | -0.002 | -11.852
-7 | -0.553 | 0.04519 | -0.003 | -12.241
-6.5 | -0.524 | 0.04226 | -0.003 | -12.398
-6 | -0.608 | 0.01034 | -0.008 | -58.79
-5.5 | -0.56 | 0.01009 | -0.008 | -55.503
-5 | -0.507 | 0.00966 | -0.009 | -52.519
-4.5 | -0.453 | 0.00928 | -0.01 | -48.778
-4 | -0.396 | 0.00895 | -0.01 | -44.303
-3.5 | -0.339 | 0.00874 | -0.011 | -38.754
-3 | -0.28 | 0.00843 | -0.012 | -33.175
-2.5 | -0.22 | 0.00823 | -0.012 | -26.72
-2 | -0.16 | 0.00573 | -0.013 | -27.871
-1.5 | -0.099 | 0.00549 | -0.014 | -18.009
-1 | -0.038 | 0.00549 | -0.014 | -6.915
-0.5 | 0.023 | 0.00521 | -0.015 | 4.436
0 | 0.084 | 0.00521 | -0.016 | 16.183
0.5 | 0.145 | 0.00525 | -0.016 | 27.702
1 | 0.206 | 0.00523 | -0.017 | 39.452
1.5 | 0.267 | 0.00523 | -0.018 | 51.074
2 | 0.328 | 0.00527 | -0.018 | 62.152
2.5 | 0.388 | 0.00529 | -0.019 | 73.256
3 | 0.447 | 0.0082 | -0.02 | 54.471
3.5 | 0.505 | 0.00847 | -0.02 | 59.634
4 | 0.562 | 0.0087 | -0.021 | 64.6
4.5 | 0.618 | 0.01019 | -0.022 | 60.653
5 | 0.671 | 0.01059 | -0.022 | 63.379
5.5 | 0.72 | 0.01109 | -0.023 | 64.924
6 | 0.765 | 0.01153 | -0.024 | 66.329
6.5 | 0.804 | 0.01208 | -0.024 | 66.551
7 | 0.837 | 0.01244 | -0.025 | 67.28
7.5 | 0.704 | 0.04693 | -0.013 | 15.01
8 | 0.72 | 0.05096 | -0.012 | 14.122
8.5 | 0.728 | 0.05467 | -0.012 | 13.32
9 | 0.729 | 0.05929 | -0.012 | 12.302
9.5 | 0.723 | 0.06402 | -0.011 | 11.287
10 | 0.708 | 0.06832 | -0.011 | 10.363
10.5 | 0.685 | 0.07447 | -0.011 | 9.201
11 | 0.655 | 0.07974 | -0.012 | 8.213
11.5 | 0.617 | 0.08651 | -0.012 | 7.135
12 | 0.573 | 0.09434 | -0.012 | 6.076

## 46. Re 1M Mach 0.25 (2)
BIGFOIL.COM POLAR EXPORT
NACA65-111 a=0.6
NACA65-111 a=0.6 |  |  |  | Cl Max: | 0.9953 | at alpha= | 9.5 | deg
XFOIL ncrit=9 |  |  |  | L/D Max: | 75.3578 | at alpha= | 3 | deg
Re: | 1000000 |  |  | Cd Min: | 0.16722 | at alpha= | 14.5 | deg
Mach: | 0.25 |  |  | Cl=0 at alpha= | -99 | deg
|  |  |  | @ Cl=0.1, Cd= | 0.00527
|  |  |  | @ Cl=0.4, Cd= | 0.0055423
|  |  |  | @ Cl=0.6, Cd= | 0.010234
alpha (deg) | Cl | Cd | Cm | Cl/Cd
0 | 0.0821 | 0.00527 | -0.0172 | 15.5787
0.5 | 0.1417 | 0.00527 | -0.0177 | 26.888
1 | 0.2009 | 0.0053 | -0.0181 | 37.9057
1.5 | 0.2601 | 0.00529 | -0.0185 | 49.1682
2 | 0.3183 | 0.00529 | -0.0185 | 60.1701
2.5 | 0.3759 | 0.0054 | -0.0185 | 69.6111
3 | 0.4318 | 0.00573 | -0.0182 | 75.3578
3.5 | 0.4709 | 0.00807 | -0.0162 | 58.3519
4 | 0.5183 | 0.00928 | -0.0148 | 55.8513
4.5 | 0.5709 | 0.00981 | -0.0138 | 58.1957
5 | 0.621 | 0.01054 | -0.0123 | 58.9184
5.5 | 0.6693 | 0.01114 | -0.0104 | 60.0808
6 | 0.708 | 0.01236 | -0.0067 | 57.2816
6.5 | 0.7624 | 0.01343 | -0.0063 | 56.7684
7 | 0.8222 | 0.01467 | -0.0075 | 56.0464
7.5 | 0.8631 | 0.01699 | -0.0049 | 50.8005
8 | 0.908 | 0.0193 | -0.0029 | 47.0466
8.5 | 0.9511 | 0.02143 | -0.0008 | 44.3817
9 | 0.9859 | 0.02417 | 0.002 | 40.7902
9.5 | 0.9953 | 0.03053 | 0.0072 | 32.6007
10 | 0.9698 | 0.0384 | 0.0155 | 25.2552
10.5 | 0.9276 | 0.04695 | 0.0211 | 19.7572
11 | 0.8798 | 0.05703 | 0.0217 | 15.427
11.5 | 0.8382 | 0.06832 | 0.017 | 12.2687
12 | 0.7904 | 0.08628 | 0.0044 | 9.1609
12.5 | 0.7614 | 0.10826 | -0.0086 | 7.0331
13.5 | 0.7118 | 0.14489 | -0.0258 | 4.9127
14 | 0.7179 | 0.15602 | -0.0314 | 4.6013
14.5 | 0.7251 | 0.16722 | -0.0375 | 4.3362

## 47. Re 1M Mach 0.50 (1)
BIGFOIL.COM POLAR EXPORT
NACA65-111 a=0.6
NACA65-111 a=0.6 |  |  |  | Cl Max: | 1.092 | at alpha= | 20 | deg
JavaFoil+Calcfoil stall+Eppler ext transition |  |  |  | L/D Max: | 78.387 | at alpha= | 2.5 | deg
Re: | 1000000 |  |  | Cd Min: | 0.00534 | at alpha= | 0.5 | deg
Mach: | 0.5 |  |  | Cl=0 at alpha= | -0.69118 | deg
|  |  |  | @ Cl=0.1, Cd= | 0.0053491
|  |  |  | @ Cl=0.4, Cd= | 0.0054909
|  |  |  | @ Cl=0.6, Cd= | 0.010689
alpha (deg) | Cl | Cd | Cm | Cl/Cd
-20 | -1.036 | 0.19632 | 0.006 | -5.277
-19.5 | -1.01 | 0.19138 | 0.005 | -5.279
-19 | -0.984 | 0.18367 | 0.005 | -5.358
-18.5 | -0.956 | 0.17871 | 0.004 | -5.35
-18 | -0.93 | 0.17135 | 0.004 | -5.426
-17.5 | -0.904 | 0.17176 | 0.004 | -5.26
-17 | -0.878 | 0.15983 | 0.003 | -5.49
-16.5 | -0.852 | 0.16399 | 0.003 | -5.193
-16 | -0.823 | 0.15168 | 0.003 | -5.427
-15.5 | -0.796 | 0.15009 | 0.002 | -5.307
-15 | -0.77 | 0.13803 | 0.002 | -5.581
-14.5 | -0.744 | 0.13387 | 0.002 | -5.557
-14 | -0.718 | 0.13592 | 0.001 | -5.282
-13.5 | -0.69 | 0.12561 | 0.001 | -5.489
-13 | -0.663 | 0.11886 | 0.001 | -5.578
-12.5 | -0.636 | 0.11663 | 0 | -5.457
-12 | -0.61 | 0.11065 | 0 | -5.512
-11.5 | -0.583 | 0.10883 | 0 | -5.359
-11 | -0.555 | 0.10508 | -0.001 | -5.286
-10.5 | -0.529 | 0.102 | -0.001 | -5.184
-10 | -0.502 | 0.09197 | -0.001 | -5.46
-9.5 | -0.475 | 0.09408 | -0.002 | -5.053
-9 | -0.449 | 0.09206 | -0.002 | -4.873
-8.5 | -0.422 | 0.08762 | -0.002 | -4.816
-8 | -0.394 | 0.08225 | -0.002 | -4.794
-7.5 | -0.368 | 0.056 | -0.003 | -6.565
-7 | -0.341 | 0.05045 | -0.003 | -6.753
-6.5 | -0.314 | 0.06022 | -0.003 | -5.207
-6 | -0.476 | 0.04488 | -0.003 | -10.605
-5.5 | -0.47 | 0.04058 | -0.004 | -11.576
-5 | -0.438 | 0.03722 | -0.004 | -11.78
-4.5 | -0.494 | 0.00971 | -0.011 | -50.825
-4 | -0.437 | 0.00969 | -0.012 | -45.05
-3.5 | -0.375 | 0.00933 | -0.012 | -40.209
-3 | -0.311 | 0.00893 | -0.013 | -34.833
-2.5 | -0.245 | 0.00865 | -0.014 | -28.326
-2 | -0.178 | 0.00816 | -0.015 | -21.826
-1.5 | -0.11 | 0.00538 | -0.015 | -20.538
-1 | -0.042 | 0.00535 | -0.016 | -7.923
-0.5 | 0.026 | 0.00537 | -0.017 | 4.812
0 | 0.094 | 0.00535 | -0.018 | 17.602
0.5 | 0.162 | 0.00534 | -0.018 | 30.433
1 | 0.231 | 0.0054 | -0.019 | 42.722
1.5 | 0.298 | 0.00543 | -0.02 | 54.877
2 | 0.366 | 0.00546 | -0.021 | 66.988
2.5 | 0.432 | 0.00552 | -0.021 | 78.387
3 | 0.496 | 0.00992 | -0.022 | 50.033
3.5 | 0.559 | 0.01034 | -0.023 | 54.081
4 | 0.619 | 0.01085 | -0.023 | 57.113
4.5 | 0.676 | 0.01142 | -0.024 | 59.18
5 | 0.726 | 0.01205 | -0.025 | 60.257
5.5 | 0.619 | 0.03878 | -0.011 | 15.951
6 | 0.625 | 0.04228 | -0.011 | 14.778
6.5 | 0.565 | 0.04914 | -0.01 | 11.499
7 | 0.412 | 0.05832 | -0.011 | 7.069
7.5 | 0.439 | 0.07932 | -0.012 | 5.534
8 | 0.465 | 0.05871 | -0.012 | 7.929
8.5 | 0.492 | 0.08479 | -0.012 | 5.8
9 | 0.519 | 0.09266 | -0.014 | 5.599
9.5 | 0.545 | 0.09528 | -0.014 | 5.722
10 | 0.571 | 0.09803 | -0.014 | 5.829
10.5 | 0.598 | 0.10219 | -0.014 | 5.847
11 | 0.624 | 0.10529 | -0.015 | 5.924
11.5 | 0.651 | 0.11367 | -0.016 | 5.727
12 | 0.677 | 0.11115 | -0.017 | 6.091
12.5 | 0.703 | 0.1144 | -0.017 | 6.145
13 | 0.729 | 0.1224 | -0.017 | 5.954
13.5 | 0.755 | 0.12647 | -0.018 | 5.969
14 | 0.782 | 0.13011 | -0.019 | 6.013
14.5 | 0.808 | 0.13801 | -0.02 | 5.855
15 | 0.834 | 0.14183 | -0.02 | 5.878
15.5 | 0.859 | 0.14985 | -0.02 | 5.735
16 | 0.887 | 0.15433 | -0.022 | 5.747
16.5 | 0.913 | 0.15653 | -0.022 | 5.831
17 | 0.938 | 0.16074 | -0.023 | 5.836
17.5 | 0.963 | 0.17162 | -0.023 | 5.614
18 | 0.989 | 0.17542 | -0.024 | 5.64
18.5 | 1.017 | 0.17886 | -0.025 | 5.686
19 | 1.042 | 0.18339 | -0.025 | 5.681
19.5 | 1.067 | 0.18801 | -0.026 | 5.676
20 | 1.092 | 0.19653 | -0.026 | 5.557

## 48. Re 1M Mach 0.50 (2)
BIGFOIL.COM POLAR EXPORT
NACA65-111 a=0.6
NACA65-111 a=0.6 |  |  |  | Cl Max: | 0.8457 | at alpha= | 7 | deg
XFOIL ncrit=9 |  |  |  | L/D Max: | 73.7931 | at alpha= | 2.5 | deg
Re: | 1000000 |  |  | Cd Min: | 0.27582 | at alpha= | -20 | deg
Mach: | 0.5 |  |  | Cl=0 at alpha= | -0.69494 | deg
|  |  |  | @ Cl=0.1, Cd= | 0.0056082
|  |  |  | @ Cl=0.4, Cd= | 0.0057227
|  |  |  | @ Cl=0.6, Cd= | 0.010782
alpha (deg) | Cl | Cd | Cm | Cl/Cd
-20 | -0.871 | 0.27582 | 0.0827 | -3.1579
-19.5 | -0.8491 | 0.26762 | 0.0773 | -3.1728
-19 | -0.8266 | 0.25911 | 0.0719 | -3.1902
-18.5 | -0.8045 | 0.24979 | 0.0661 | -3.2207
-18 | -0.7834 | 0.2407 | 0.0601 | -3.2547
-17.5 | -0.762 | 0.23177 | 0.0555 | -3.2877
-17 | -0.74 | 0.22392 | 0.0508 | -3.3048
-16.5 | -0.7186 | 0.21576 | 0.0458 | -3.3306
-16 | -0.6975 | 0.20735 | 0.0409 | -3.3639
-15.5 | -0.6772 | 0.19798 | 0.0352 | -3.4205
-15 | -0.6596 | 0.18867 | 0.0292 | -3.4961
-14.5 | -0.6418 | 0.17946 | 0.0239 | -3.5763
-14 | -0.6223 | 0.17087 | 0.0204 | -3.642
-13.5 | -0.6036 | 0.16309 | 0.0162 | -3.701
-13 | -0.5862 | 0.15461 | 0.0115 | -3.7915
-12.5 | -0.5739 | 0.14464 | 0.0051 | -3.9678
-12 | -0.5615 | 0.13488 | -0.0001 | -4.163
-11.5 | -0.5497 | 0.12552 | -0.0048 | -4.3794
-11 | -0.5453 | 0.11575 | -0.0092 | -4.711
-10.5 | -0.5369 | 0.10705 | -0.0136 | -5.0154
-10 | -0.5332 | 0.09726 | -0.0186 | -5.4822
-9.5 | -0.5346 | 0.08698 | -0.0244 | -6.1462
-9 | -0.541 | 0.0754 | -0.0318 | -7.1751
-8 | -0.5735 | 0.04937 | -0.0545 | -11.6164
-7.5 | -0.6091 | 0.04235 | -0.0523 | -14.3825
-7 | -0.6335 | 0.03608 | -0.0464 | -17.5582
-6.5 | -0.6346 | 0.02885 | -0.0412 | -21.9965
-6 | -0.6126 | 0.02218 | -0.0361 | -27.6195
-5.5 | -0.5731 | 0.01727 | -0.0322 | -33.1847
-5 | -0.517 | 0.01447 | -0.0294 | -35.7291
-4.5 | -0.4598 | 0.01242 | -0.0267 | -37.0209
-4 | -0.4048 | 0.01079 | -0.0241 | -37.5162
-3.5 | -0.3442 | 0.00985 | -0.0225 | -34.9442
-3 | -0.2822 | 0.00909 | -0.0214 | -31.0451
-2.5 | -0.2182 | 0.00856 | -0.0208 | -25.4907
-2 | -0.1704 | 0.00614 | -0.0192 | -27.7524
-1.5 | -0.1065 | 0.00574 | -0.0189 | -18.554
-1 | -0.041 | 0.0056 | -0.0188 | -7.3214
-0.5 | 0.0262 | 0.00559 | -0.0191 | 4.6869
0 | 0.0939 | 0.00561 | -0.0196 | 16.738
0.5 | 0.1617 | 0.00559 | -0.0202 | 28.9267
1 | 0.2293 | 0.00562 | -0.0206 | 40.8007
1.5 | 0.2967 | 0.00564 | -0.021 | 52.6064
2 | 0.3628 | 0.00562 | -0.0207 | 64.5552
2.5 | 0.428 | 0.0058 | -0.0203 | 73.7931
3.5 | 0.5182 | 0.00957 | -0.0145 | 54.1484
4 | 0.5764 | 0.01028 | -0.0126 | 56.07
5 | 0.678 | 0.01244 | -0.0055 | 54.5016
5.5 | 0.7147 | 0.0143 | 0.0003 | 49.979
6 | 0.7552 | 0.01634 | 0.0063 | 46.2179
6.5 | 0.8145 | 0.01978 | 0.0083 | 41.178
7 | 0.8457 | 0.02505 | 0.0124 | 33.7605
7.5 | 0.8447 | 0.03114 | 0.0197 | 27.1259
8 | 0.8248 | 0.0375 | 0.0257 | 21.9947
8.5 | 0.7955 | 0.0456 | 0.0281 | 17.4452
9 | 0.7632 | 0.05501 | 0.026 | 13.8738
9.5 | 0.7316 | 0.06679 | 0.0191 | 10.9537
10 | 0.7064 | 0.08384 | 0.0066 | 8.4256
10.5 | 0.694 | 0.09795 | -0.0022 | 7.0852
11 | 0.6864 | 0.11077 | -0.0095 | 6.1966
11.5 | 0.6857 | 0.12234 | -0.0157 | 5.6049
12 | 0.6893 | 0.13333 | -0.0215 | 5.1699

## 49. Re 2M Mach 0.00 (1)
BIGFOIL.COM POLAR EXPORT
NACA65-111 a=0.6
NACA65-111 a=0.6 |  |  |  | Cl Max: | 0.94 | at alpha= | 9.5 | deg
JavaFoil+Calcfoil stall+Eppler ext transition |  |  |  | L/D Max: | 87.578 | at alpha= | 6 | deg
Re: | 2000000 |  |  | Cd Min: | 0.00475 | at alpha= | 0 | deg
Mach: | 0 |  |  | Cl=0 at alpha= | -0.68644 | deg
|  |  |  | @ Cl=0.1, Cd= | 0.004753
|  |  |  | @ Cl=0.4, Cd= | 0.0061531
|  |  |  | @ Cl=0.6, Cd= | 0.0078336
alpha (deg) | Cl | Cd | Cm | Cl/Cd
-13 | -0.641 | 0.09235 | 0 | -6.941
-12.5 | -0.654 | 0.08728 | 0 | -7.488
-12 | -0.663 | 0.08216 | 0 | -8.074
-11.5 | -0.67 | 0.07734 | 0 | -8.666
-11 | -0.674 | 0.07255 | -0.001 | -9.285
-10.5 | -0.673 | 0.06775 | -0.001 | -9.938
-10 | -0.669 | 0.06317 | -0.001 | -10.592
-9.5 | -0.661 | 0.0588 | -0.001 | -11.233
-9 | -0.648 | 0.0547 | -0.002 | -11.839
-8.5 | -0.631 | 0.05059 | -0.002 | -12.478
-8 | -0.752 | 0.01003 | -0.005 | -74.98
-7.5 | -0.72 | 0.01014 | -0.006 | -71.005
-7 | -0.683 | 0.00971 | -0.006 | -70.319
-6.5 | -0.641 | 0.00935 | -0.007 | -68.571
-6 | -0.596 | 0.00896 | -0.007 | -66.495
-5.5 | -0.547 | 0.00863 | -0.008 | -63.325
-5 | -0.494 | 0.00842 | -0.009 | -58.677
-4.5 | -0.44 | 0.00808 | -0.009 | -54.523
-4 | -0.385 | 0.00786 | -0.01 | -48.953
-3.5 | -0.328 | 0.00765 | -0.011 | -42.955
-3 | -0.271 | 0.00741 | -0.011 | -36.604
-2.5 | -0.213 | 0.00727 | -0.012 | -29.323
-2 | -0.155 | 0.00502 | -0.013 | -30.835
-1.5 | -0.096 | 0.00498 | -0.013 | -19.246
-1 | -0.037 | 0.00497 | -0.014 | -7.392
-0.5 | 0.022 | 0.00496 | -0.015 | 4.514
0 | 0.082 | 0.00475 | -0.015 | 17.183
0.5 | 0.141 | 0.00476 | -0.016 | 29.575
1 | 0.2 | 0.0048 | -0.017 | 41.607
1.5 | 0.259 | 0.00481 | -0.017 | 53.735
2 | 0.317 | 0.00483 | -0.018 | 65.668
2.5 | 0.375 | 0.00486 | -0.019 | 77.177
3 | 0.433 | 0.00786 | -0.019 | 55.092
3.5 | 0.49 | 0.00807 | -0.02 | 60.697
4 | 0.546 | 0.00803 | -0.02 | 68.029
4.5 | 0.601 | 0.00783 | -0.021 | 76.697
5 | 0.654 | 0.00805 | -0.022 | 81.215
5.5 | 0.704 | 0.00832 | -0.022 | 84.653
6 | 0.751 | 0.00858 | -0.023 | 87.578
6.5 | 0.794 | 0.01029 | -0.024 | 77.196
7 | 0.833 | 0.01072 | -0.024 | 77.741
7.5 | 0.867 | 0.01115 | -0.025 | 77.808
8 | 0.896 | 0.0118 | -0.025 | 75.944
8.5 | 0.919 | 0.01245 | -0.026 | 73.811
9 | 0.936 | 0.01309 | -0.027 | 71.513
9.5 | 0.94 | 0.01411 | -0.027 | 66.666
10 | 0.785 | 0.061 | -0.014 | 12.871
10.5 | 0.787 | 0.06594 | -0.014 | 11.93
11 | 0.785 | 0.06966 | -0.014 | 11.271
11.5 | 0.778 | 0.07546 | -0.014 | 10.311
12 | 0.769 | 0.08187 | -0.014 | 9.389
12.5 | 0.756 | 0.08719 | -0.014 | 8.673
13 | 0.741 | 0.09253 | -0.014 | 8.005
13.5 | 0.723 | 0.0973 | -0.014 | 7.428
14 | 0.697 | 0.10428 | -0.014 | 6.682
14.5 | 0.669 | 0.10984 | -0.014 | 6.095

## 50. Re 2M Mach 0.00 (2)
BIGFOIL.COM POLAR EXPORT
NACA65-111 a=0.6
NACA65-111 a=0.6 |  |  |  | Cl Max: | 1.3376 | at alpha= | 14.5 | deg
XFOIL ncrit=9 |  |  |  | L/D Max: | 78.4843 | at alpha= | 7 | deg
Re: | 2000000 |  |  | Cd Min: | 0.24153 | at alpha= | 19.5 | deg
Mach: | 0 |  |  | Cl=0 at alpha= | -0.69684 | deg
|  |  |  | @ Cl=0.1, Cd= | 0.0041965
|  |  |  | @ Cl=0.4, Cd= | 0.0058559
|  |  |  | @ Cl=0.6, Cd= | 0.008534
alpha (deg) | Cl | Cd | Cm | Cl/Cd
-18.5 | -0.7331 | 0.22386 | 0.0511 | -3.2748
-18 | -0.717 | 0.21547 | 0.0465 | -3.3276
-17.5 | -0.702 | 0.20778 | 0.0421 | -3.3786
-17 | -0.6874 | 0.19994 | 0.0377 | -3.438
-16 | -0.6673 | 0.18091 | 0.0284 | -3.6886
-15.5 | -0.6521 | 0.1746 | 0.0246 | -3.7348
-15 | -1.07 | 0.0549 | -0.0374 | -19.49
-14.5 | -1.109 | 0.04408 | -0.0419 | -25.1588
-14 | -1.1477 | 0.03563 | -0.0416 | -32.2116
-13.5 | -1.2052 | 0.02737 | -0.0349 | -44.0336
-13 | -1.203 | 0.02462 | -0.0292 | -48.8627
-12.5 | -1.174 | 0.02292 | -0.0266 | -51.2216
-12 | -1.1349 | 0.0219 | -0.0252 | -51.8219
-11.5 | -1.0969 | 0.0204 | -0.0237 | -53.7696
-11 | -1.0552 | 0.01907 | -0.0226 | -55.333
-10.5 | -1.0077 | 0.0175 | -0.0225 | -57.5829
-10 | -0.9675 | 0.01655 | -0.0203 | -58.4592
-9.5 | -0.9219 | 0.01579 | -0.0191 | -58.3851
-9 | -0.8837 | 0.01356 | -0.017 | -65.1696
-8.5 | -0.834 | 0.01292 | -0.0164 | -64.5511
-8 | -0.7833 | 0.01233 | -0.016 | -63.528
-7.5 | -0.7324 | 0.01166 | -0.0156 | -62.813
-7 | -0.6801 | 0.01117 | -0.0154 | -60.8863
-6.5 | -0.6319 | 0.00997 | -0.0145 | -63.3801
-6 | -0.5784 | 0.00951 | -0.0145 | -60.8202
-5.5 | -0.5241 | 0.00913 | -0.0145 | -57.4042
-5 | -0.4711 | 0.00849 | -0.0143 | -55.4888
-4.5 | -0.4164 | 0.00812 | -0.0144 | -51.2808
-4 | -0.3608 | 0.00787 | -0.0147 | -45.845
-3.5 | -0.3057 | 0.00746 | -0.0148 | -40.9786
-3 | -0.2499 | 0.00718 | -0.0151 | -34.805
-2.5 | -0.1957 | 0.00657 | -0.0152 | -29.7869
-2 | -0.1448 | 0.00529 | -0.0153 | -27.3724
-1.5 | -0.0913 | 0.00456 | -0.0154 | -20.0219
-1 | -0.0345 | 0.00436 | -0.0159 | -7.9128
-0.5 | 0.0224 | 0.00424 | -0.0162 | 5.283
0 | 0.08 | 0.0042 | -0.0168 | 19.0476
0.5 | 0.1377 | 0.00419 | -0.0173 | 32.864
1 | 0.1953 | 0.0042 | -0.0178 | 46.5
1.5 | 0.2525 | 0.00425 | -0.0183 | 59.4118
2 | 0.3086 | 0.00444 | -0.0186 | 69.5045
2.5 | 0.3641 | 0.00476 | -0.0188 | 76.4916
3 | 0.4116 | 0.00621 | -0.0183 | 66.2802
3.5 | 0.4604 | 0.00737 | -0.0178 | 62.4695
4 | 0.5132 | 0.0079 | -0.0176 | 64.962
4.5 | 0.5671 | 0.00824 | -0.0175 | 68.8228
5 | 0.6197 | 0.00871 | -0.0172 | 71.1481
5.5 | 0.6731 | 0.00903 | -0.0171 | 74.5404
6 | 0.7248 | 0.00945 | -0.0167 | 76.6984
6.5 | 0.7738 | 0.01008 | -0.0157 | 76.7659
7 | 0.8233 | 0.01049 | -0.0149 | 78.4843
8 | 0.9203 | 0.01214 | -0.0132 | 75.8072
8.5 | 0.972 | 0.0128 | -0.0133 | 75.9375
9 | 1.0202 | 0.0135 | -0.0126 | 75.5704
9.5 | 1.0667 | 0.0143 | -0.0117 | 74.5944
10 | 1.1102 | 0.01532 | -0.0104 | 72.4674
10.5 | 1.145 | 0.01714 | -0.0079 | 66.8028
11 | 1.1865 | 0.01809 | -0.0063 | 65.5887
11.5 | 1.2201 | 0.01958 | -0.0037 | 62.3136
12 | 1.2465 | 0.02095 | 0.0001 | 59.4988
12.5 | 1.2687 | 0.02263 | 0.0039 | 56.0627
13 | 1.2953 | 0.02397 | 0.0067 | 54.0384
13.5 | 1.3115 | 0.02632 | 0.0101 | 49.829
14 | 1.3295 | 0.02857 | 0.0127 | 46.5348
14.5 | 1.3376 | 0.03183 | 0.0154 | 42.0232
15 | 1.3206 | 0.03778 | 0.0182 | 34.955
15.5 | 1.3075 | 0.04395 | 0.0191 | 29.7497
16 | 1.2695 | 0.05396 | 0.0176 | 23.5267
16.5 | 1.2305 | 0.06616 | 0.0127 | 18.5989
17 | 1.2053 | 0.07853 | 0.0058 | 15.3483
18 | 0.8128 | 0.21619 | -0.0651 | 3.7597
19 | 0.8375 | 0.23363 | -0.0746 | 3.5847
19.5 | 0.8521 | 0.24153 | -0.0792 | 3.5279

## 51. Re 2M Mach 0.10 (1)
BIGFOIL.COM POLAR EXPORT
NACA65-111 a=0.6
NACA65-111 a=0.6 |  |  |  | Cl Max: | 0.931 | at alpha= | 9 | deg
JavaFoil+Calcfoil stall+Eppler ext transition |  |  |  | L/D Max: | 84.237 | at alpha= | 5.5 | deg
Re: | 2000000 |  |  | Cd Min: | 0.00475 | at alpha= | 0.5 | deg
Mach: | 0.1 |  |  | Cl=0 at alpha= | -0.69167 | deg
|  |  |  | @ Cl=0.1, Cd= | 0.004757
|  |  |  | @ Cl=0.4, Cd= | 0.0060397
|  |  |  | @ Cl=0.6, Cd= | 0.0078504
alpha (deg) | Cl | Cd | Cm | Cl/Cd
-13 | -0.614 | 0.0967 | 0 | -6.351
-12.5 | -0.63 | 0.08801 | 0 | -7.162
-12 | -0.644 | 0.08348 | 0 | -7.711
-11.5 | -0.654 | 0.07826 | 0 | -8.355
-11 | -0.66 | 0.07302 | -0.001 | -9.044
-10.5 | -0.663 | 0.06801 | -0.001 | -9.746
-10 | -0.661 | 0.0635 | -0.001 | -10.408
-9.5 | -0.655 | 0.05941 | -0.001 | -11.023
-9 | -0.644 | 0.05507 | -0.002 | -11.688
-8.5 | -0.629 | 0.05113 | -0.002 | -12.295
-8 | -0.749 | 0.01072 | -0.005 | -69.832
-7.5 | -0.72 | 0.01015 | -0.006 | -70.996
-7 | -0.684 | 0.00977 | -0.006 | -70.026
-6.5 | -0.643 | 0.00938 | -0.007 | -68.54
-6 | -0.598 | 0.00905 | -0.008 | -66.071
-5.5 | -0.549 | 0.0087 | -0.008 | -63.102
-5 | -0.496 | 0.00842 | -0.009 | -58.952
-4.5 | -0.442 | 0.00815 | -0.009 | -54.278
-4 | -0.387 | 0.00785 | -0.01 | -49.236
-3.5 | -0.33 | 0.00764 | -0.011 | -43.212
-3 | -0.272 | 0.00745 | -0.011 | -36.556
-2.5 | -0.214 | 0.00725 | -0.012 | -29.532
-2 | -0.155 | 0.00501 | -0.013 | -31.027
-1.5 | -0.096 | 0.00499 | -0.013 | -19.287
-1 | -0.037 | 0.00499 | -0.014 | -7.413
-0.5 | 0.023 | 0.00497 | -0.015 | 4.527
0 | 0.082 | 0.00476 | -0.015 | 17.216
0.5 | 0.141 | 0.00475 | -0.016 | 29.809
1 | 0.201 | 0.0048 | -0.017 | 41.897
1.5 | 0.26 | 0.0048 | -0.017 | 54.152
2 | 0.319 | 0.00482 | -0.018 | 66.138
2.5 | 0.377 | 0.00485 | -0.019 | 77.737
3 | 0.435 | 0.00785 | -0.019 | 55.409
3.5 | 0.492 | 0.0079 | -0.02 | 62.298
4 | 0.549 | 0.00811 | -0.021 | 67.634
4.5 | 0.604 | 0.00783 | -0.021 | 77.072
5 | 0.657 | 0.00814 | -0.022 | 80.713
5.5 | 0.707 | 0.00839 | -0.022 | 84.237
6 | 0.754 | 0.00995 | -0.023 | 75.726
6.5 | 0.796 | 0.01036 | -0.024 | 76.904
7 | 0.835 | 0.01081 | -0.024 | 77.234
7.5 | 0.868 | 0.01123 | -0.025 | 77.31
8 | 0.896 | 0.01191 | -0.026 | 75.184
8.5 | 0.917 | 0.01256 | -0.026 | 72.977
9 | 0.931 | 0.01322 | -0.027 | 70.447
9.5 | 0.776 | 0.05633 | -0.015 | 13.774
10 | 0.777 | 0.06161 | -0.014 | 12.606
10.5 | 0.776 | 0.06627 | -0.014 | 11.707
11 | 0.771 | 0.07027 | -0.014 | 10.979
11.5 | 0.762 | 0.07717 | -0.013 | 9.869
12 | 0.749 | 0.08235 | -0.013 | 9.092
12.5 | 0.733 | 0.08791 | -0.013 | 8.333
13 | 0.714 | 0.094 | -0.014 | 7.591
13.5 | 0.692 | 0.09789 | -0.014 | 7.067
14 | 0.662 | 0.10539 | -0.014 | 6.279

## 52. Re 2M Mach 0.10 (2)
BIGFOIL.COM POLAR EXPORT
NACA65-111 a=0.6
NACA65-111 a=0.6 |  |  |  | Cl Max: | 1.3044 | at alpha= | 14 | deg
XFOIL ncrit=9 |  |  |  | L/D Max: | 78.1681 | at alpha= | 7 | deg
Re: | 2000000 |  |  | Cd Min: | 0.23461 | at alpha= | 19 | deg
Mach: | 0.1 |  |  | Cl=0 at alpha= | -0.69668 | deg
|  |  |  | @ Cl=0.1, Cd= | 0.0042066
|  |  |  | @ Cl=0.4, Cd= | 0.0058334
|  |  |  | @ Cl=0.6, Cd= | 0.0085343
alpha (deg) | Cl | Cd | Cm | Cl/Cd
-18 | -0.7187 | 0.21627 | 0.047 | -3.3232
-17.5 | -0.7035 | 0.20853 | 0.0425 | -3.3736
-17 | -0.6886 | 0.20071 | 0.0382 | -3.4308
-16.5 | -0.6747 | 0.19244 | 0.0338 | -3.506
-16 | -0.6675 | 0.18183 | 0.0288 | -3.671
-15.5 | -0.6523 | 0.17541 | 0.025 | -3.7187
-15 | -0.9253 | 0.08978 | -0.0161 | -10.3063
-14.5 | -0.8898 | 0.08846 | -0.0172 | -10.0588
-14 | -0.8625 | 0.08485 | -0.0197 | -10.165
-13.5 | -1.1337 | 0.03401 | -0.0419 | -33.3343
-13 | -1.1696 | 0.02778 | -0.0357 | -42.1022
-12.5 | -1.164 | 0.02503 | -0.0303 | -46.5042
-12 | -1.1287 | 0.02377 | -0.0283 | -47.4842
-11.5 | -1.093 | 0.02216 | -0.0264 | -49.3231
-11 | -1.0533 | 0.02063 | -0.0249 | -51.0567
-10.5 | -1.0086 | 0.01855 | -0.0245 | -54.372
-10 | -0.971 | 0.01721 | -0.0218 | -56.4207
-9.5 | -0.9266 | 0.01619 | -0.0202 | -57.2329
-9 | -0.8881 | 0.01392 | -0.018 | -63.8003
-8.5 | -0.8384 | 0.01319 | -0.0173 | -63.5633
-8 | -0.7872 | 0.0126 | -0.0168 | -62.4762
-7.5 | -0.7363 | 0.01186 | -0.0162 | -62.0826
-7 | -0.684 | 0.01127 | -0.0159 | -60.6921
-6.5 | -0.6355 | 0.01006 | -0.0149 | -63.171
-6 | -0.5818 | 0.00958 | -0.0148 | -60.7307
-5.5 | -0.5272 | 0.00918 | -0.0148 | -57.4292
-5 | -0.4737 | 0.00855 | -0.0146 | -55.4035
-4.5 | -0.4188 | 0.00815 | -0.0146 | -51.3865
-4 | -0.3629 | 0.00789 | -0.0149 | -45.9949
-3.5 | -0.3074 | 0.00748 | -0.015 | -41.0963
-3 | -0.2512 | 0.0072 | -0.0152 | -34.8889
-2.5 | -0.1965 | 0.00662 | -0.0154 | -29.6828
-2 | -0.1454 | 0.00535 | -0.0154 | -27.1776
-1.5 | -0.0918 | 0.00457 | -0.0155 | -20.0875
-1 | -0.0347 | 0.00437 | -0.0159 | -7.9405
-0.5 | 0.0225 | 0.00424 | -0.0163 | 5.3066
0 | 0.0804 | 0.00421 | -0.0169 | 19.0974
0.5 | 0.1385 | 0.0042 | -0.0174 | 32.9762
1 | 0.1964 | 0.00421 | -0.0179 | 46.6508
1.5 | 0.254 | 0.00426 | -0.0184 | 59.6244
2 | 0.3105 | 0.00445 | -0.0187 | 69.7753
2.5 | 0.3661 | 0.00477 | -0.0189 | 76.7505
3 | 0.4136 | 0.00626 | -0.0183 | 66.0703
4 | 0.516 | 0.00793 | -0.0176 | 65.0694
4.5 | 0.5702 | 0.00827 | -0.0175 | 68.948
5 | 0.6232 | 0.00874 | -0.0172 | 71.3043
5.5 | 0.6768 | 0.00907 | -0.017 | 74.6196
6 | 0.7286 | 0.00954 | -0.0165 | 76.3732
6.5 | 0.7781 | 0.01015 | -0.0155 | 76.6601
7 | 0.8278 | 0.01059 | -0.0145 | 78.1681
8 | 0.9253 | 0.01231 | -0.0127 | 75.1665
8.5 | 0.9765 | 0.01301 | -0.0125 | 75.0576
9 | 1.0247 | 0.01376 | -0.0116 | 74.4695
9.5 | 1.071 | 0.01462 | -0.0105 | 73.2558
10 | 1.1052 | 0.01669 | -0.0078 | 66.2193
10.5 | 1.1483 | 0.01765 | -0.0063 | 65.0595
11 | 1.1871 | 0.01889 | -0.0042 | 62.8428
11.5 | 1.2156 | 0.02061 | -0.0006 | 58.9811
12 | 1.2384 | 0.02228 | 0.0036 | 55.5835
12.5 | 1.2585 | 0.02425 | 0.0075 | 51.8969
13 | 1.2854 | 0.02564 | 0.0101 | 50.1326
13.5 | 1.2952 | 0.02868 | 0.0137 | 45.1604
14 | 1.3044 | 0.03187 | 0.0165 | 40.9288
14.5 | 1.2924 | 0.03734 | 0.0192 | 34.6117
15 | 1.2515 | 0.04658 | 0.0202 | 26.8678
15.5 | 1.2481 | 0.05257 | 0.0192 | 23.7417
16 | 1.1698 | 0.07092 | 0.0111 | 16.4946
16.5 | 0.7706 | 0.19449 | -0.0525 | 3.9622
17 | 0.7837 | 0.20396 | -0.0575 | 3.8424
17.5 | 0.7993 | 0.21045 | -0.0616 | 3.7981
18 | 0.8146 | 0.2172 | -0.0658 | 3.7505
19 | 0.84 | 0.23461 | -0.0753 | 3.5804

## 53. Re 2M Mach 0.25 (1)
BIGFOIL.COM POLAR EXPORT
NACA65-111 a=0.6
NACA65-111 a=0.6 |  |  |  | Cl Max: | 0.884 | at alpha= | 8 | deg
JavaFoil+Calcfoil stall+Eppler ext transition |  |  |  | L/D Max: | 81.237 | at alpha= | 5 | deg
Re: | 2000000 |  |  | Cd Min: | 0.00477 | at alpha= | 0.5 | deg
Mach: | 0.25 |  |  | Cl=0 at alpha= | -0.68853 | deg
|  |  |  | @ Cl=0.1, Cd= | 0.0047847
|  |  |  | @ Cl=0.4, Cd= | 0.0054798
|  |  |  | @ Cl=0.6, Cd= | 0.09723
alpha (deg) | Cl | Cd | Cm | Cl/Cd
-12 | -0.468 | 0.08817 | 0 | -5.31
-11.5 | -0.509 | 0.08163 | 0 | -6.241
-11 | -0.544 | 0.07698 | -0.001 | -7.07
-10.5 | -0.572 | 0.07207 | -0.001 | -7.94
-10 | -0.593 | 0.06829 | -0.001 | -8.681
-9.5 | -0.605 | 0.06302 | -0.001 | -9.606
-9 | -0.61 | 0.05794 | -0.002 | -10.529
-8.5 | -0.607 | 0.05362 | -0.002 | -11.319
-8 | -0.596 | 0.04959 | -0.002 | -12.026
-7.5 | -0.579 | 0.04636 | -0.003 | -12.491
-7 | -0.687 | 0.01007 | -0.006 | -68.235
-6.5 | -0.651 | 0.00965 | -0.007 | -67.424
-6 | -0.608 | 0.00932 | -0.008 | -65.243
-5.5 | -0.56 | 0.00891 | -0.008 | -62.881
-5 | -0.508 | 0.00858 | -0.009 | -59.18
-4.5 | -0.453 | 0.00829 | -0.01 | -54.668
-4 | -0.396 | 0.00799 | -0.01 | -49.648
-3.5 | -0.339 | 0.00768 | -0.011 | -44.07
-3 | -0.28 | 0.00753 | -0.012 | -37.153
-2.5 | -0.22 | 0.00734 | -0.012 | -29.968
-2 | -0.16 | 0.00504 | -0.013 | -31.687
-1.5 | -0.099 | 0.00502 | -0.014 | -19.709
-1 | -0.038 | 0.00501 | -0.014 | -7.576
-0.5 | 0.023 | 0.00478 | -0.015 | 4.835
0 | 0.084 | 0.00479 | -0.016 | 17.601
0.5 | 0.145 | 0.00477 | -0.016 | 30.469
1 | 0.206 | 0.00482 | -0.017 | 42.793
1.5 | 0.267 | 0.00483 | -0.018 | 55.303
2 | 0.328 | 0.00486 | -0.018 | 67.454
2.5 | 0.388 | 0.00489 | -0.019 | 79.208
3 | 0.447 | 0.00779 | -0.02 | 57.367
3.5 | 0.505 | 0.00804 | -0.02 | 62.866
4 | 0.563 | 0.00774 | -0.021 | 72.681
4.5 | 0.618 | 0.00803 | -0.022 | 77.044
5 | 0.672 | 0.00828 | -0.022 | 81.237
5.5 | 0.722 | 0.00986 | -0.023 | 73.191
6 | 0.767 | 0.01025 | -0.024 | 74.803
6.5 | 0.807 | 0.01074 | -0.024 | 75.128
7 | 0.84 | 0.01123 | -0.025 | 74.824
7.5 | 0.866 | 0.01187 | -0.026 | 73
8 | 0.884 | 0.01258 | -0.026 | 70.295
8.5 | 0.734 | 0.05106 | -0.015 | 14.37
9 | 0.732 | 0.05652 | -0.013 | 12.947
9.5 | 0.724 | 0.06044 | -0.013 | 11.979
10 | 0.709 | 0.06519 | -0.013 | 10.88
10.5 | 0.686 | 0.07045 | -0.013 | 9.741
11 | 0.656 | 0.07549 | -0.013 | 8.687
11.5 | 0.618 | 0.0807 | -0.013 | 7.656
12 | 0.574 | 0.08745 | -0.013 | 6.562
12.5 | 0.524 | 0.09091 | -0.014 | 5.763
13 | 0.469 | 0.09723 | -0.014 | 4.819

## 54. Re 2M Mach 0.25 (2)
BIGFOIL.COM POLAR EXPORT
NACA65-111 a=0.6
NACA65-111 a=0.6 |  |  |  | Cl Max: | 1.1277 | at alpha= | 10.5 | deg
XFOIL ncrit=9 |  |  |  | L/D Max: | 76.687 | at alpha= | 2.5 | deg
Re: | 2000000 |  |  | Cd Min: | 0.18117 | at alpha= | 15.5 | deg
Mach: | 0.25 |  |  | Cl=0 at alpha= | -0.69847 | deg
|  |  |  | @ Cl=0.1, Cd= | 0.0042572
|  |  |  | @ Cl=0.4, Cd= | 0.0057232
|  |  |  | @ Cl=0.6, Cd= | 0.0085681
alpha (deg) | Cl | Cd | Cm | Cl/Cd
-14.5 | -0.6253 | 0.1647 | 0.0189 | -3.7966
-14 | -0.6146 | 0.15451 | 0.0137 | -3.9777
-13.5 | -0.6075 | 0.14557 | 0.0094 | -4.1732
-13 | -0.6044 | 0.13511 | 0.0044 | -4.4734
-12.5 | -0.6027 | 0.12465 | -0.0007 | -4.8351
-12 | -0.6156 | 0.11049 | -0.0075 | -5.5715
-11.5 | -0.6362 | 0.09579 | -0.0154 | -6.6416
-11 | -0.6804 | 0.07339 | -0.0305 | -9.271
-10.5 | -0.7444 | 0.0551 | -0.0434 | -13.51
-10 | -0.8187 | 0.04358 | -0.0414 | -18.7861
-9.5 | -0.9147 | 0.02429 | -0.0304 | -37.6575
-9 | -0.8916 | 0.01949 | -0.0262 | -45.7465
-8.5 | -0.8575 | 0.01566 | -0.023 | -54.7573
-8 | -0.8075 | 0.01441 | -0.0215 | -56.0375
-7.5 | -0.755 | 0.01343 | -0.0204 | -56.2174
-7 | -0.7037 | 0.0122 | -0.0191 | -57.6803
-6.5 | -0.6531 | 0.01092 | -0.0178 | -59.8077
-6 | -0.5995 | 0.01007 | -0.017 | -59.5333
-5.5 | -0.5434 | 0.00955 | -0.0166 | -56.9005
-5 | -0.4867 | 0.00908 | -0.0163 | -53.6013
-4.5 | -0.4317 | 0.00833 | -0.0158 | -51.8247
-4 | -0.3741 | 0.008 | -0.0158 | -46.7625
-3.5 | -0.3167 | 0.0076 | -0.0158 | -41.6711
-3 | -0.2584 | 0.00732 | -0.016 | -35.3005
-2.5 | -0.2013 | 0.00685 | -0.0161 | -29.3869
-2 | -0.1486 | 0.00561 | -0.016 | -26.4884
-1.5 | -0.0945 | 0.0046 | -0.016 | -20.5435
-0.5 | 0.0234 | 0.00429 | -0.0169 | 5.4545
0 | 0.083 | 0.00426 | -0.0174 | 19.4836
0.5 | 0.143 | 0.00425 | -0.0179 | 33.6471
1 | 0.2028 | 0.00426 | -0.0185 | 47.6056
1.5 | 0.2622 | 0.00431 | -0.0189 | 60.8353
2 | 0.3205 | 0.0045 | -0.0192 | 71.2222
2.5 | 0.3773 | 0.00492 | -0.0193 | 76.687
3 | 0.4245 | 0.00659 | -0.0184 | 64.4158
3.5 | 0.4754 | 0.00768 | -0.0178 | 61.901
4 | 0.5311 | 0.00812 | -0.0175 | 65.4064
4.5 | 0.5874 | 0.00846 | -0.0173 | 69.4326
5 | 0.6422 | 0.00893 | -0.0168 | 71.9149
5.5 | 0.6971 | 0.00936 | -0.0162 | 74.4765
6 | 0.7479 | 0.01016 | -0.0149 | 73.6122
6.5 | 0.8007 | 0.01064 | -0.0138 | 75.2538
7 | 0.8508 | 0.01122 | -0.0122 | 75.8289
7.5 | 0.8887 | 0.01254 | -0.0083 | 70.8692
8 | 0.9477 | 0.01363 | -0.0088 | 69.5304
8.5 | 0.9969 | 0.01458 | -0.0073 | 68.3745
9 | 1.0434 | 0.01576 | -0.0054 | 66.2056
9.5 | 1.0738 | 0.0188 | -0.0014 | 57.117
10 | 1.11 | 0.02097 | 0.0017 | 52.9328
10.5 | 1.1277 | 0.02434 | 0.0071 | 46.3311
11 | 1.1194 | 0.02932 | 0.0143 | 38.1787
11.5 | 1.0832 | 0.03689 | 0.0207 | 29.363
12 | 1.0107 | 0.04925 | 0.0233 | 20.5218
12.5 | 0.9392 | 0.06463 | 0.0184 | 14.532
13 | 0.9278 | 0.07398 | 0.0126 | 12.5412
13.5 | 0.7623 | 0.12997 | -0.0207 | 5.8652
14 | 0.7448 | 0.14679 | -0.0291 | 5.0739
14.5 | 0.7423 | 0.15993 | -0.0355 | 4.6414
15 | 0.7456 | 0.17168 | -0.0413 | 4.343
15.5 | 0.7529 | 0.18117 | -0.0462 | 4.1558

## 55. Re 2M Mach 0.50 (1)
BIGFOIL.COM POLAR EXPORT
NACA65-111 a=0.6
NACA65-111 a=0.6 |  |  |  | Cl Max: | 1.093 | at alpha= | 20 | deg
JavaFoil+Calcfoil stall+Eppler ext transition |  |  |  | L/D Max: | 89.043 | at alpha= | 2.5 | deg
Re: | 2000000 |  |  | Cd Min: | 0.00467 | at alpha= | -0.5 | deg
Mach: | 0.5 |  |  | Cl=0 at alpha= | -0.69118 | deg
|  |  |  | @ Cl=0.1, Cd= | 0.0046982
|  |  |  | @ Cl=0.4, Cd= | 0.0048309
|  |  |  | @ Cl=0.6, Cd= | 0.009516
alpha (deg) | Cl | Cd | Cm | Cl/Cd
-20 | -1.036 | 0.17546 | 0.006 | -5.907
-19.5 | -1.011 | 0.17264 | 0.005 | -5.854
-19 | -0.986 | 0.16531 | 0.005 | -5.965
-18.5 | -0.957 | 0.16013 | 0.005 | -5.977
-18 | -0.93 | 0.15388 | 0.004 | -6.045
-17.5 | -0.904 | 0.15129 | 0.004 | -5.974
-17 | -0.878 | 0.14488 | 0.003 | -6.058
-16.5 | -0.853 | 0.14574 | 0.003 | -5.85
-16 | -0.824 | 0.13629 | 0.003 | -6.043
-15.5 | -0.797 | 0.13208 | 0.002 | -6.032
-15 | -0.771 | 0.12405 | 0.002 | -6.212
-14.5 | -0.744 | 0.12005 | 0.002 | -6.199
-14 | -0.718 | 0.11952 | 0.001 | -6.011
-13.5 | -0.69 | 0.11065 | 0.001 | -6.235
-13 | -0.663 | 0.10592 | 0.001 | -6.262
-12.5 | -0.637 | 0.10231 | 0 | -6.223
-12 | -0.61 | 0.09919 | 0 | -6.151
-11.5 | -0.583 | 0.09471 | 0 | -6.161
-11 | -0.556 | 0.09261 | -0.001 | -6.002
-10.5 | -0.529 | 0.09186 | -0.001 | -5.761
-10 | -0.503 | 0.08348 | -0.001 | -6.02
-9.5 | -0.476 | 0.06313 | -0.002 | -7.538
-9 | -0.449 | 0.05828 | -0.002 | -7.704
-8.5 | -0.423 | 0.0574 | -0.002 | -7.361
-8 | -0.395 | 0.0608 | -0.002 | -6.491
-7.5 | -0.368 | 0.05274 | -0.003 | -6.977
-7 | -0.341 | 0.04707 | -0.003 | -7.248
-6.5 | -0.314 | 0.04825 | -0.003 | -6.503
-6 | -0.476 | 0.04261 | -0.003 | -11.175
-5.5 | -0.471 | 0.03878 | -0.004 | -12.134
-5 | -0.545 | 0.00948 | -0.01 | -57.449
-4.5 | -0.494 | 0.009 | -0.011 | -54.893
-4 | -0.437 | 0.00858 | -0.012 | -50.905
-3.5 | -0.375 | 0.00825 | -0.012 | -45.474
-3 | -0.311 | 0.00793 | -0.013 | -39.213
-2.5 | -0.245 | 0.00768 | -0.014 | -31.939
-2 | -0.178 | 0.00748 | -0.015 | -23.817
-1.5 | -0.111 | 0.00494 | -0.015 | -22.378
-1 | -0.042 | 0.0047 | -0.016 | -9.02
-0.5 | 0.026 | 0.00467 | -0.017 | 5.539
0 | 0.094 | 0.0047 | -0.018 | 20.027
0.5 | 0.162 | 0.00468 | -0.018 | 34.696
1 | 0.231 | 0.00468 | -0.019 | 49.315
1.5 | 0.298 | 0.00473 | -0.02 | 63.046
2 | 0.366 | 0.0048 | -0.021 | 76.187
2.5 | 0.432 | 0.00486 | -0.021 | 89.043
3 | 0.497 | 0.00783 | -0.022 | 63.48
3.5 | 0.561 | 0.00923 | -0.023 | 60.721
4 | 0.621 | 0.00967 | -0.024 | 64.221
4.5 | 0.678 | 0.01016 | -0.024 | 66.681
5 | 0.729 | 0.0107 | -0.025 | 68.114
5.5 | 0.762 | 0.01137 | -0.026 | 67.062
6 | 0.628 | 0.03996 | -0.013 | 15.704
6.5 | 0.566 | 0.04604 | -0.011 | 12.283
7 | 0.413 | 0.04965 | -0.012 | 8.311
7.5 | 0.44 | 0.05039 | -0.013 | 8.725
8 | 0.466 | 0.05516 | -0.013 | 8.449
8.5 | 0.492 | 0.06339 | -0.013 | 7.765
9 | 0.519 | 0.08137 | -0.014 | 6.382
9.5 | 0.546 | 0.08397 | -0.014 | 6.498
10 | 0.572 | 0.08671 | -0.015 | 6.595
10.5 | 0.598 | 0.08985 | -0.015 | 6.655
11 | 0.624 | 0.09295 | -0.015 | 6.715
11.5 | 0.651 | 0.09891 | -0.017 | 6.584
12 | 0.677 | 0.09978 | -0.017 | 6.788
12.5 | 0.703 | 0.10273 | -0.017 | 6.846
13 | 0.729 | 0.10877 | -0.017 | 6.704
13.5 | 0.756 | 0.11299 | -0.018 | 6.687
14 | 0.783 | 0.11554 | -0.019 | 6.774
14.5 | 0.808 | 0.12255 | -0.02 | 6.596
15 | 0.834 | 0.12646 | -0.02 | 6.595
15.5 | 0.86 | 0.13355 | -0.021 | 6.439
16 | 0.888 | 0.13647 | -0.022 | 6.508
16.5 | 0.913 | 0.14075 | -0.022 | 6.487
17 | 0.938 | 0.14366 | -0.023 | 6.532
17.5 | 0.964 | 0.15355 | -0.023 | 6.279
18 | 0.99 | 0.15818 | -0.024 | 6.261
18.5 | 1.017 | 0.16 | -0.025 | 6.358
19 | 1.042 | 0.16329 | -0.025 | 6.384
19.5 | 1.068 | 0.17022 | -0.026 | 6.273
20 | 1.093 | 0.17684 | -0.026 | 6.181

## 56. Re 2M Mach 0.50 (2)
BIGFOIL.COM POLAR EXPORT
NACA65-111 a=0.6
NACA65-111 a=0.6 |  |  |  | Cl Max: | 0.973 | at alpha= | 20 | deg
XFOIL ncrit=9 |  |  |  | L/D Max: | 76.4017 | at alpha= | 2 | deg
Re: | 2000000 |  |  | Cd Min: | 0.28373 | at alpha= | 20 | deg
Mach: | 0.5 |  |  | Cl=0 at alpha= | -0.70089 | deg
|  |  |  | @ Cl=0.1, Cd= | 0.00447
|  |  |  | @ Cl=0.4, Cd= | 0.0055465
|  |  |  | @ Cl=0.6, Cd= | 0.0088854
alpha (deg) | Cl | Cd | Cm | Cl/Cd
-20 | -0.8719 | 0.27476 | 0.083 | -3.1733
-19.5 | -0.851 | 0.26671 | 0.0779 | -3.1907
-19 | -0.8288 | 0.25862 | 0.0725 | -3.2047
-18.5 | -0.8069 | 0.25045 | 0.0673 | -3.2218
-18 | -0.7843 | 0.24079 | 0.0617 | -3.2572
-17.5 | -0.7633 | 0.23156 | 0.0562 | -3.2963
-17 | -0.7419 | 0.22272 | 0.0509 | -3.3311
-16 | -0.7011 | 0.20582 | 0.0411 | -3.4064
-15.5 | -0.6803 | 0.19766 | 0.0362 | -3.4418
-15 | -0.66 | 0.18917 | 0.0313 | -3.4889
-14.5 | -0.6413 | 0.17928 | 0.0258 | -3.5771
-14 | -0.6244 | 0.16968 | 0.0206 | -3.6799
-13.5 | -0.6081 | 0.16053 | 0.0157 | -3.7881
-13 | -0.593 | 0.15204 | 0.0113 | -3.9003
-12.5 | -0.5796 | 0.14254 | 0.0064 | -4.0662
-12 | -0.5705 | 0.13223 | 0.0011 | -4.3145
-11.5 | -0.5613 | 0.1228 | -0.0039 | -4.5708
-11 | -0.5591 | 0.11176 | -0.0098 | -5.0027
-10.5 | -0.5581 | 0.10131 | -0.0153 | -5.5088
-10 | -0.5613 | 0.09056 | -0.0214 | -6.1981
-9 | -0.564 | 0.06698 | -0.0403 | -8.4204
-8.5 | -0.5899 | 0.05439 | -0.0497 | -10.8457
-8 | -0.6211 | 0.04591 | -0.0525 | -13.5286
-7.5 | -0.6584 | 0.03945 | -0.0482 | -16.6895
-7 | -0.6686 | 0.03313 | -0.0432 | -20.1811
-6.5 | -0.6671 | 0.02534 | -0.0378 | -26.326
-6 | -0.6455 | 0.0175 | -0.0323 | -36.8857
-5.5 | -0.5987 | 0.01321 | -0.0285 | -45.3217
-4.5 | -0.4814 | 0.00993 | -0.0232 | -48.4794
-4 | -0.4212 | 0.0088 | -0.0212 | -47.8636
-3.5 | -0.356 | 0.00827 | -0.0203 | -43.0472
-3 | -0.2907 | 0.00773 | -0.0197 | -37.6067
-2.5 | -0.2244 | 0.00737 | -0.0195 | -30.4478
-2 | -0.1614 | 0.00666 | -0.0191 | -24.2342
-1.5 | -0.1063 | 0.00489 | -0.0185 | -21.7382
-1 | -0.0402 | 0.00462 | -0.0187 | -8.7013
-0.5 | 0.027 | 0.00449 | -0.0191 | 6.0134
0 | 0.095 | 0.00447 | -0.0197 | 21.2528
0.5 | 0.1633 | 0.00447 | -0.0204 | 36.5324
1 | 0.2315 | 0.00448 | -0.021 | 51.6741
1.5 | 0.2991 | 0.00454 | -0.0214 | 65.8811
2 | 0.3652 | 0.00478 | -0.0214 | 76.4017
2.5 | 0.4215 | 0.00602 | -0.0204 | 70.0166
3 | 0.4704 | 0.00784 | -0.0183 | 60
3.5 | 0.533 | 0.00838 | -0.0173 | 63.6038
4 | 0.5962 | 0.00884 | -0.0162 | 67.4434
4.5 | 0.6564 | 0.00956 | -0.0143 | 68.6611
5 | 0.7158 | 0.0103 | -0.0119 | 69.4951
5.5 | 0.7648 | 0.01171 | -0.0078 | 65.3117
6 | 0.8107 | 0.01338 | -0.0028 | 60.5904
6.5 | 0.8534 | 0.01594 | 0.0026 | 53.5383
7.5 | 0.8882 | 0.02854 | 0.0156 | 31.1212
8 | 0.866 | 0.03465 | 0.0238 | 24.9928
8.5 | 0.8364 | 0.04161 | 0.0282 | 20.1009
9 | 0.8027 | 0.05018 | 0.0281 | 15.9964
9.5 | 0.7695 | 0.06083 | 0.0232 | 12.65
10 | 0.7429 | 0.07429 | 0.0136 | 10
10.5 | 0.726 | 0.09062 | 0.0018 | 8.0115
11 | 0.7156 | 0.10365 | -0.0061 | 6.904
11.5 | 0.709 | 0.11619 | -0.0133 | 6.1021
12 | 0.7103 | 0.12742 | -0.0195 | 5.5745
12.5 | 0.7143 | 0.13832 | -0.0256 | 5.1641
13 | 0.7183 | 0.15075 | -0.0321 | 4.7648
13.5 | 0.7284 | 0.16153 | -0.0379 | 4.5094
14 | 0.7408 | 0.17203 | -0.0435 | 4.3062
14.5 | 0.7556 | 0.18222 | -0.049 | 4.1466
15 | 0.772 | 0.19203 | -0.0543 | 4.0202
15.5 | 0.7896 | 0.20074 | -0.0591 | 3.9334
16 | 0.8082 | 0.21023 | -0.0644 | 3.8444
16.5 | 0.8272 | 0.22008 | -0.07 | 3.7586
17 | 0.8474 | 0.23048 | -0.0758 | 3.6767
17.5 | 0.8682 | 0.2393 | -0.0811 | 3.6281
18 | 0.8894 | 0.24786 | -0.0863 | 3.5883
18.5 | 0.9104 | 0.25574 | -0.0913 | 3.5599
19 | 0.931 | 0.26504 | -0.0968 | 3.5127
19.5 | 0.9518 | 0.2743 | -0.1024 | 3.4699
20 | 0.973 | 0.28373 | -0.1082 | 3.4293

## 57. Re 3M Mach 0.00 (1)
BIGFOIL.COM POLAR EXPORT
NACA65-111 a=0.6
NACA65-111 a=0.6 |  |  |  | Cl Max: | 0.954 | at alpha= | 10 | deg
JavaFoil+Calcfoil stall+Eppler ext transition |  |  |  | L/D Max: | 95.005 | at alpha= | 6.5 | deg
Re: | 3000000 |  |  | Cd Min: | 0.0045 | at alpha= | 0.5 | deg
Mach: | 0 |  |  | Cl=0 at alpha= | -0.68644 | deg
|  |  |  | @ Cl=0.1, Cd= | 0.004639
|  |  |  | @ Cl=0.4, Cd= | 0.0057824
|  |  |  | @ Cl=0.6, Cd= | 0.0080249
alpha (deg) | Cl | Cd | Cm | Cl/Cd
-14 | -0.61 | 0.10204 | 0.001 | -5.977
-13.5 | -0.626 | 0.09548 | 0.001 | -6.561
-13 | -0.641 | 0.09013 | 0.001 | -7.116
-12.5 | -0.654 | 0.08426 | 0 | -7.762
-12 | -0.664 | 0.07998 | 0 | -8.301
-11.5 | -0.671 | 0.07476 | 0 | -8.976
-11 | -0.675 | 0.07016 | -0.001 | -9.615
-10.5 | -0.675 | 0.06563 | -0.001 | -10.279
-10 | -0.671 | 0.06132 | -0.001 | -10.934
-9.5 | -0.663 | 0.05653 | -0.002 | -11.729
-9 | -0.796 | 0.01127 | -0.004 | -70.624
-8.5 | -0.78 | 0.0099 | -0.004 | -78.756
-8 | -0.753 | 0.00989 | -0.005 | -76.142
-7.5 | -0.72 | 0.00952 | -0.006 | -75.656
-7 | -0.683 | 0.00904 | -0.006 | -75.553
-6.5 | -0.642 | 0.00871 | -0.007 | -73.656
-6 | -0.596 | 0.00839 | -0.007 | -71.061
-5.5 | -0.547 | 0.00816 | -0.008 | -67.05
-5 | -0.494 | 0.00787 | -0.009 | -62.869
-4.5 | -0.44 | 0.0076 | -0.009 | -57.961
-4 | -0.385 | 0.0074 | -0.01 | -52.02
-3.5 | -0.329 | 0.00719 | -0.011 | -45.692
-3 | -0.271 | 0.00701 | -0.011 | -38.677
-2.5 | -0.213 | 0.00716 | -0.012 | -29.771
-2 | -0.155 | 0.00476 | -0.013 | -32.526
-1.5 | -0.096 | 0.00472 | -0.013 | -20.285
-1 | -0.037 | 0.00472 | -0.014 | -7.788
-0.5 | 0.022 | 0.0047 | -0.015 | 4.763
0 | 0.082 | 0.0047 | -0.015 | 17.377
0.5 | 0.141 | 0.0045 | -0.016 | 31.313
1 | 0.2 | 0.00454 | -0.017 | 44.076
1.5 | 0.259 | 0.00455 | -0.017 | 56.808
2 | 0.317 | 0.00456 | -0.018 | 69.535
2.5 | 0.375 | 0.00461 | -0.019 | 81.434
3 | 0.433 | 0.00733 | -0.019 | 59.063
3.5 | 0.49 | 0.00754 | -0.02 | 64.969
4 | 0.546 | 0.00775 | -0.02 | 70.439
4.5 | 0.601 | 0.00803 | -0.021 | 74.889
5 | 0.654 | 0.00774 | -0.022 | 84.549
5.5 | 0.704 | 0.00779 | -0.022 | 90.44
6 | 0.751 | 0.00807 | -0.023 | 93.077
6.5 | 0.795 | 0.00837 | -0.024 | 95.005
7 | 0.834 | 0.01001 | -0.024 | 83.36
7.5 | 0.869 | 0.01044 | -0.025 | 83.239
8 | 0.898 | 0.01101 | -0.025 | 81.576
8.5 | 0.922 | 0.01161 | -0.026 | 79.417
9 | 0.94 | 0.0122 | -0.027 | 77.021
9.5 | 0.951 | 0.01282 | -0.027 | 74.207
10 | 0.954 | 0.01368 | -0.028 | 69.768
10.5 | 0.795 | 0.06075 | -0.017 | 13.08
11 | 0.791 | 0.06571 | -0.017 | 12.033
11.5 | 0.78 | 0.07284 | -0.015 | 10.709
12 | 0.77 | 0.07868 | -0.014 | 9.784
12.5 | 0.757 | 0.08415 | -0.014 | 8.994
13 | 0.742 | 0.08903 | -0.014 | 8.329
13.5 | 0.724 | 0.09392 | -0.015 | 7.705
14 | 0.698 | 0.10042 | -0.015 | 6.947
14.5 | 0.67 | 0.10599 | -0.015 | 6.323
15 | 0.642 | 0.11192 | -0.015 | 5.734

## 58. Re 3M Mach 0.00 (2)
BIGFOIL.COM POLAR EXPORT
NACA65-111 a=0.6
NACA65-111 a=0.6 |  |  |  | Cl Max: | 1.4754 | at alpha= | 17.5 | deg
XFOIL ncrit=9 |  |  |  | L/D Max: | 90.0734 | at alpha= | 8.5 | deg
Re: | 3000000 |  |  | Cd Min: | 0.07359 | at alpha= | 19 | deg
Mach: | 0 |  |  | Cl=0 at alpha= | -0.70123 | deg
|  |  |  | @ Cl=0.1, Cd= | 0.0038266
|  |  |  | @ Cl=0.4, Cd= | 0.0061821
|  |  |  | @ Cl=0.6, Cd= | 0.0077966
alpha (deg) | Cl | Cd | Cm | Cl/Cd
-18 | -1.2914 | 0.06222 | -0.0341 | -20.7554
-17.5 | -1.3493 | 0.04784 | -0.0413 | -28.2044
-17 | -1.3413 | 0.04331 | -0.0426 | -30.9698
-16.5 | -1.3613 | 0.03646 | -0.043 | -37.3368
-16 | -1.359 | 0.03249 | -0.0419 | -41.8283
-15.5 | -1.3553 | 0.02907 | -0.0396 | -46.6219
-15 | -1.3438 | 0.02661 | -0.0368 | -50.4998
-14.5 | -1.3303 | 0.02455 | -0.0331 | -54.1874
-14 | -1.3156 | 0.02284 | -0.0285 | -57.6007
-13.5 | -1.2873 | 0.02146 | -0.0255 | -59.986
-13 | -1.2509 | 0.02023 | -0.0237 | -61.8339
-12.5 | -1.2134 | 0.01884 | -0.022 | -64.4055
-12 | -1.169 | 0.018 | -0.0211 | -64.9444
-11.5 | -1.1324 | 0.01544 | -0.0195 | -73.342
-11 | -1.0926 | 0.01453 | -0.0173 | -75.1961
-10.5 | -1.0466 | 0.01379 | -0.0162 | -75.8956
-10 | -0.9983 | 0.01316 | -0.0155 | -75.8587
-9.5 | -0.9489 | 0.01251 | -0.0149 | -75.8513
-9 | -0.8978 | 0.01202 | -0.0146 | -74.6922
-8.5 | -0.8472 | 0.01137 | -0.0142 | -74.5119
-8 | -0.7989 | 0.0103 | -0.0134 | -77.5631
-7 | -0.6926 | 0.0094 | -0.0132 | -73.6809
-6.5 | -0.6382 | 0.00908 | -0.0134 | -70.2863
-6 | -0.5856 | 0.00842 | -0.0131 | -69.5487
-5.5 | -0.5308 | 0.00807 | -0.0133 | -65.7745
-5 | -0.4754 | 0.00778 | -0.0135 | -61.1054
-4.5 | -0.4202 | 0.00742 | -0.0137 | -56.6307
-4 | -0.3645 | 0.00714 | -0.014 | -51.0504
-3.5 | -0.3083 | 0.00691 | -0.0143 | -44.6165
-3 | -0.252 | 0.00666 | -0.0147 | -37.8378
-2.5 | -0.1962 | 0.00632 | -0.015 | -31.0443
-2 | -0.1423 | 0.00556 | -0.0152 | -25.5935
-1.5 | -0.0901 | 0.00444 | -0.0154 | -20.2928
-1 | -0.034 | 0.0041 | -0.0158 | -8.2927
-0.5 | 0.0229 | 0.00388 | -0.0163 | 5.9021
0 | 0.0804 | 0.00383 | -0.0168 | 20.9922
0.5 | 0.1381 | 0.00382 | -0.0174 | 36.1518
1 | 0.1958 | 0.00384 | -0.0179 | 50.9896
1.5 | 0.2528 | 0.00399 | -0.0184 | 63.3584
3 | 0.4106 | 0.00634 | -0.0185 | 64.7634
3.5 | 0.463 | 0.00703 | -0.0184 | 65.8606
4 | 0.5176 | 0.00738 | -0.0185 | 70.1355
4.5 | 0.5724 | 0.00765 | -0.0186 | 74.8235
5 | 0.627 | 0.00794 | -0.0187 | 78.9673
5.5 | 0.6809 | 0.00828 | -0.0187 | 82.2343
6 | 0.7339 | 0.00869 | -0.0185 | 84.4534
6.5 | 0.7869 | 0.00901 | -0.0183 | 87.3363
7 | 0.8379 | 0.00951 | -0.0178 | 88.1073
8 | 0.9364 | 0.01046 | -0.0161 | 89.522
8.5 | 0.9818 | 0.0109 | -0.0145 | 90.0734
9 | 1.0379 | 0.01165 | -0.0154 | 89.0901
9.5 | 1.0824 | 0.01276 | -0.0142 | 84.8276
10 | 1.1314 | 0.0133 | -0.0136 | 85.0677
10.5 | 1.1778 | 0.01402 | -0.0127 | 84.0086
11 | 1.2231 | 0.01476 | -0.0117 | 82.8659
11.5 | 1.2646 | 0.01575 | -0.0101 | 80.2921
12 | 1.3014 | 0.017 | -0.0079 | 76.5529
12.5 | 1.3222 | 0.01902 | -0.0033 | 69.5163
13 | 1.3437 | 0.02048 | 0.0011 | 65.6104
13.5 | 1.3661 | 0.02206 | 0.0047 | 61.9266
14 | 1.3917 | 0.02349 | 0.0074 | 59.2465
14.5 | 1.4123 | 0.02539 | 0.0103 | 55.6243
15 | 1.4276 | 0.02784 | 0.0131 | 51.2787
15.5 | 1.4567 | 0.02922 | 0.0145 | 49.8528
16 | 1.4595 | 0.03305 | 0.0169 | 44.1604
16.5 | 1.4636 | 0.03702 | 0.0185 | 39.5354
17 | 1.4737 | 0.04067 | 0.0192 | 36.2356
17.5 | 1.4754 | 0.04547 | 0.0193 | 32.4478
18 | 1.4558 | 0.05336 | 0.018 | 27.2826
18.5 | 1.429 | 0.06338 | 0.0144 | 22.5465
19 | 1.41 | 0.07359 | 0.0095 | 19.1602

## 59. Re 3M Mach 0.10 (1)
BIGFOIL.COM POLAR EXPORT
NACA65-111 a=0.6
NACA65-111 a=0.6 |  |  |  | Cl Max: | 0.944 | at alpha= | 9.5 | deg
JavaFoil+Calcfoil stall+Eppler ext transition |  |  |  | L/D Max: | 95.26 | at alpha= | 6.5 | deg
Re: | 3000000 |  |  | Cd Min: | 0.00448 | at alpha= | 0.5 | deg
Mach: | 0.1 |  |  | Cl=0 at alpha= | -0.69167 | deg
|  |  |  | @ Cl=0.1, Cd= | 0.004619
|  |  |  | @ Cl=0.4, Cd= | 0.0057445
|  |  |  | @ Cl=0.6, Cd= | 0.0078756
alpha (deg) | Cl | Cd | Cm | Cl/Cd
-13.5 | -0.596 | 0.0976 | 0.001 | -6.109
-13 | -0.615 | 0.09175 | 0 | -6.699
-12.5 | -0.631 | 0.08545 | 0 | -7.382
-12 | -0.644 | 0.08132 | 0 | -7.921
-11.5 | -0.654 | 0.07658 | 0 | -8.546
-11 | -0.661 | 0.07156 | -0.001 | -9.24
-10.5 | -0.664 | 0.06624 | -0.001 | -10.023
-10 | -0.662 | 0.06158 | -0.001 | -10.755
-9.5 | -0.657 | 0.05727 | -0.002 | -11.468
-9 | -0.652 | 0.05028 | -0.002 | -12.967
-8.5 | -0.777 | 0.01001 | -0.004 | -77.649
-8 | -0.752 | 0.00999 | -0.005 | -75.26
-7.5 | -0.721 | 0.00954 | -0.006 | -75.55
-7 | -0.684 | 0.00912 | -0.006 | -75.008
-6.5 | -0.643 | 0.00879 | -0.007 | -73.185
-6 | -0.598 | 0.00847 | -0.008 | -70.614
-5.5 | -0.549 | 0.00815 | -0.008 | -67.328
-5 | -0.497 | 0.00792 | -0.009 | -62.678
-4.5 | -0.442 | 0.0076 | -0.009 | -58.18
-4 | -0.387 | 0.00739 | -0.01 | -52.347
-3.5 | -0.33 | 0.00718 | -0.011 | -45.993
-3 | -0.272 | 0.007 | -0.011 | -38.946
-2.5 | -0.214 | 0.00719 | -0.012 | -29.807
-2 | -0.155 | 0.00475 | -0.013 | -32.754
-1.5 | -0.096 | 0.00471 | -0.013 | -20.428
-1 | -0.037 | 0.00471 | -0.014 | -7.849
-0.5 | 0.023 | 0.00469 | -0.015 | 4.795
0 | 0.082 | 0.00468 | -0.015 | 17.521
0.5 | 0.141 | 0.00448 | -0.016 | 31.582
1 | 0.201 | 0.00453 | -0.017 | 44.331
1.5 | 0.26 | 0.00454 | -0.017 | 57.249
2 | 0.319 | 0.00455 | -0.018 | 70.044
2.5 | 0.377 | 0.00465 | -0.019 | 81.107
3 | 0.435 | 0.00741 | -0.019 | 58.725
3.5 | 0.492 | 0.0076 | -0.02 | 64.753
4 | 0.549 | 0.00782 | -0.021 | 70.105
4.5 | 0.604 | 0.00788 | -0.021 | 76.598
5 | 0.657 | 0.00766 | -0.022 | 85.849
5.5 | 0.707 | 0.00785 | -0.023 | 90.054
6 | 0.754 | 0.0081 | -0.023 | 93.11
6.5 | 0.797 | 0.00837 | -0.024 | 95.26
7 | 0.836 | 0.01011 | -0.024 | 82.691
7.5 | 0.87 | 0.01052 | -0.025 | 82.678
8 | 0.898 | 0.01112 | -0.026 | 80.687
8.5 | 0.919 | 0.01171 | -0.026 | 78.5
9 | 0.935 | 0.01233 | -0.027 | 75.837
9.5 | 0.944 | 0.01297 | -0.027 | 72.767
10 | 0.937 | 0.01441 | -0.027 | 65.028
10.5 | 0.78 | 0.06326 | -0.016 | 12.33
11 | 0.775 | 0.06759 | -0.016 | 11.463
11.5 | 0.763 | 0.07449 | -0.014 | 10.24
12 | 0.749 | 0.07951 | -0.014 | 9.425
12.5 | 0.733 | 0.08508 | -0.014 | 8.618
13 | 0.714 | 0.09056 | -0.014 | 7.889
13.5 | 0.693 | 0.09588 | -0.015 | 7.224
14 | 0.662 | 0.10263 | -0.015 | 6.455
14.5 | 0.631 | 0.10885 | -0.015 | 5.798

## 60. Re 3M Mach 0.10 (2)
BIGFOIL.COM POLAR EXPORT
NACA65-111 a=0.6
NACA65-111 a=0.6 |  |  |  | Cl Max: | 1.4349 | at alpha= | 15.5 | deg
XFOIL ncrit=9 |  |  |  | L/D Max: | 89.4203 | at alpha= | 8.5 | deg
Re: | 3000000 |  |  | Cd Min: | 0.09188 | at alpha= | 18.5 | deg
Mach: | 0.1 |  |  | Cl=0 at alpha= | -0.70105 | deg
|  |  |  | @ Cl=0.1, Cd= | 0.0038416
|  |  |  | @ Cl=0.4, Cd= | 0.0060972
|  |  |  | @ Cl=0.6, Cd= | 0.0078142
alpha (deg) | Cl | Cd | Cm | Cl/Cd
-17 | -1.1796 | 0.06868 | -0.0309 | -17.1753
-16.5 | -1.2749 | 0.04766 | -0.0432 | -26.7499
-16 | -1.293 | 0.04036 | -0.0449 | -32.0367
-15.5 | -1.3068 | 0.03451 | -0.0443 | -37.8673
-15 | -1.3058 | 0.03069 | -0.0423 | -42.5481
-14.5 | -1.3003 | 0.02765 | -0.0391 | -47.0271
-14 | -1.2918 | 0.02519 | -0.0349 | -51.2823
-13.5 | -1.2776 | 0.02339 | -0.03 | -54.6216
-13 | -1.2473 | 0.02184 | -0.0272 | -57.1108
-12.5 | -1.2148 | 0.02001 | -0.0247 | -60.7096
-12 | -1.1717 | 0.01901 | -0.0234 | -61.636
-11.5 | -1.1306 | 0.01677 | -0.0225 | -67.418
-11 | -1.0975 | 0.01515 | -0.0191 | -72.4422
-10.5 | -1.0523 | 0.01424 | -0.0177 | -73.8975
-10 | -1.004 | 0.01353 | -0.0167 | -74.2055
-9.5 | -0.9546 | 0.0128 | -0.016 | -74.5781
-9 | -0.9034 | 0.01223 | -0.0155 | -73.8675
-8.5 | -0.8514 | 0.0117 | -0.0151 | -72.7692
-8 | -0.8038 | 0.01046 | -0.014 | -76.8451
-7.5 | -0.7507 | 0.00996 | -0.0138 | -75.3715
-7 | -0.6969 | 0.00949 | -0.0137 | -73.4352
-6.5 | -0.6422 | 0.00914 | -0.0137 | -70.2626
-6 | -0.589 | 0.00849 | -0.0135 | -69.3757
-5.5 | -0.534 | 0.00811 | -0.0136 | -65.8446
-4.5 | -0.4225 | 0.00746 | -0.0139 | -56.6354
-4 | -0.3666 | 0.00715 | -0.0142 | -51.2727
-3 | -0.2534 | 0.00667 | -0.0148 | -37.991
-2.5 | -0.1972 | 0.00634 | -0.0151 | -31.1041
-2 | -0.143 | 0.00558 | -0.0153 | -25.6272
-1.5 | -0.0906 | 0.00445 | -0.0155 | -20.3596
-1 | -0.0342 | 0.00411 | -0.0159 | -8.3212
-0.5 | 0.023 | 0.00388 | -0.0164 | 5.9278
0 | 0.0809 | 0.00384 | -0.0169 | 21.0677
1 | 0.197 | 0.00385 | -0.0181 | 51.1688
2 | 0.3104 | 0.00432 | -0.0188 | 71.8519
2.5 | 0.3624 | 0.00526 | -0.0188 | 68.8973
3 | 0.4127 | 0.00638 | -0.0185 | 64.6865
3.5 | 0.4655 | 0.00706 | -0.0184 | 65.9348
4 | 0.5206 | 0.00739 | -0.0185 | 70.4465
4.5 | 0.5756 | 0.00769 | -0.0186 | 74.8505
5 | 0.6306 | 0.00797 | -0.0186 | 79.1217
5.5 | 0.6847 | 0.00833 | -0.0185 | 82.1969
6 | 0.7381 | 0.00874 | -0.0183 | 84.4508
6.5 | 0.7914 | 0.00908 | -0.0181 | 87.1586
7 | 0.842 | 0.00967 | -0.0174 | 87.0734
7.5 | 0.8928 | 0.01014 | -0.0167 | 88.0473
8 | 0.9416 | 0.01059 | -0.0156 | 88.9141
8.5 | 0.9872 | 0.01104 | -0.0138 | 89.4203
9 | 1.0415 | 0.01206 | -0.0143 | 86.3599
9.5 | 1.0883 | 0.01297 | -0.0132 | 83.909
10 | 1.1371 | 0.01357 | -0.0125 | 83.7951
10.5 | 1.1831 | 0.01437 | -0.0113 | 82.3312
11 | 1.2279 | 0.01521 | -0.01 | 80.7298
11.5 | 1.2679 | 0.01634 | -0.008 | 77.5949
12 | 1.2975 | 0.0182 | -0.0046 | 71.2912
12.5 | 1.3087 | 0.02054 | 0.0016 | 63.7147
13 | 1.3402 | 0.02145 | 0.0044 | 62.4802
13.5 | 1.3592 | 0.02343 | 0.0083 | 58.0111
14 | 1.3816 | 0.02524 | 0.0112 | 54.7385
14.5 | 1.3969 | 0.02773 | 0.0143 | 50.375
15 | 1.4063 | 0.03089 | 0.0171 | 45.5261
15.5 | 1.4349 | 0.03251 | 0.0183 | 44.1372
16 | 1.4275 | 0.03763 | 0.0203 | 37.9352
16.5 | 1.4211 | 0.04312 | 0.0211 | 32.9569
17 | 1.4216 | 0.04836 | 0.0208 | 29.3962
17.5 | 1.4102 | 0.05562 | 0.0191 | 25.3542
18 | 1.3643 | 0.06909 | 0.0133 | 19.7467
18.5 | 1.2862 | 0.09188 | -0.0006 | 13.9987

## 61. Re 3M Mach 0.25 (1)
BIGFOIL.COM POLAR EXPORT
NACA65-111 a=0.6
NACA65-111 a=0.6 |  |  |  | Cl Max: | 0.895 | at alpha= | 8.5 | deg
JavaFoil+Calcfoil stall+Eppler ext transition |  |  |  | L/D Max: | 90.034 | at alpha= | 5.5 | deg
Re: | 3000000 |  |  | Cd Min: | 0.00449 | at alpha= | 0 | deg
Mach: | 0.25 |  |  | Cl=0 at alpha= | -0.68853 | deg
|  |  |  | @ Cl=0.1, Cd= | 0.0044979
|  |  |  | @ Cl=0.4, Cd= | 0.0052397
|  |  |  | @ Cl=0.6, Cd= | 0.09995
alpha (deg) | Cl | Cd | Cm | Cl/Cd
-12.5 | -0.422 | 0.08864 | 0 | -4.756
-12 | -0.468 | 0.08441 | 0 | -5.549
-11.5 | -0.51 | 0.07906 | 0 | -6.448
-11 | -0.545 | 0.07557 | -0.001 | -7.208
-10.5 | -0.573 | 0.06947 | -0.001 | -8.243
-10 | -0.593 | 0.0666 | -0.001 | -8.906
-9.5 | -0.606 | 0.06091 | -0.001 | -9.947
-9 | -0.611 | 0.05624 | -0.002 | -10.865
-8.5 | -0.609 | 0.05159 | -0.002 | -11.806
-8 | -0.602 | 0.04654 | -0.003 | -12.926
-7.5 | -0.718 | 0.00993 | -0.006 | -72.287
-7 | -0.688 | 0.00944 | -0.006 | -72.834
-6.5 | -0.651 | 0.00904 | -0.007 | -72.001
-6 | -0.608 | 0.00865 | -0.008 | -70.348
-5.5 | -0.56 | 0.00832 | -0.008 | -67.376
-5 | -0.508 | 0.00806 | -0.009 | -62.982
-4.5 | -0.453 | 0.00771 | -0.01 | -58.725
-4 | -0.397 | 0.00751 | -0.01 | -52.823
-3.5 | -0.339 | 0.00729 | -0.011 | -46.464
-3 | -0.28 | 0.00707 | -0.012 | -39.573
-2.5 | -0.22 | 0.00692 | -0.012 | -31.797
-2 | -0.16 | 0.0048 | -0.013 | -33.289
-1.5 | -0.099 | 0.00474 | -0.014 | -20.883
-1 | -0.038 | 0.00473 | -0.014 | -8.029
-0.5 | 0.023 | 0.00471 | -0.015 | 4.912
0 | 0.084 | 0.00449 | -0.016 | 18.793
0.5 | 0.145 | 0.00452 | -0.016 | 32.161
1 | 0.206 | 0.00456 | -0.017 | 45.324
1.5 | 0.267 | 0.00456 | -0.018 | 58.526
2 | 0.328 | 0.00458 | -0.018 | 71.49
2.5 | 0.388 | 0.00466 | -0.019 | 83.259
3 | 0.447 | 0.00751 | -0.02 | 59.47
3.5 | 0.505 | 0.00773 | -0.02 | 65.405
4 | 0.563 | 0.00782 | -0.021 | 71.937
4.5 | 0.619 | 0.00756 | -0.022 | 81.822
5 | 0.673 | 0.00777 | -0.022 | 86.561
5.5 | 0.722 | 0.00802 | -0.023 | 90.034
6 | 0.768 | 0.00958 | -0.024 | 80.144
6.5 | 0.808 | 0.01004 | -0.024 | 80.467
7 | 0.842 | 0.01048 | -0.025 | 80.301
7.5 | 0.868 | 0.0111 | -0.026 | 78.27
8 | 0.886 | 0.01178 | -0.026 | 75.261
8.5 | 0.895 | 0.01245 | -0.027 | 71.903
9 | 0.739 | 0.05245 | -0.016 | 14.083
9.5 | 0.726 | 0.05852 | -0.014 | 12.406
10 | 0.711 | 0.06364 | -0.014 | 11.165
10.5 | 0.687 | 0.06812 | -0.013 | 10.084
11 | 0.656 | 0.07283 | -0.014 | 9.013
11.5 | 0.619 | 0.07829 | -0.014 | 7.902
12 | 0.574 | 0.08479 | -0.014 | 6.773
12.5 | 0.524 | 0.08901 | -0.015 | 5.891
13 | 0.469 | 0.09444 | -0.015 | 4.964
13.5 | 0.408 | 0.09995 | -0.015 | 4.08

## 62. Re 3M Mach 0.25 (2)
BIGFOIL.COM POLAR EXPORT
NACA65-111 a=0.6
NACA65-111 a=0.6 |  |  |  | Cl Max: | 1.2196 | at alpha= | 11 | deg
XFOIL ncrit=9 |  |  |  | L/D Max: | 85.9747 | at alpha= | 6.5 | deg
Re: | 3000000 |  |  | Cd Min: | 0.18696 | at alpha= | 16 | deg
Mach: | 0.25 |  |  | Cl=0 at alpha= | -0.70204 | deg
|  |  |  | @ Cl=0.1, Cd= | 0.00386
|  |  |  | @ Cl=0.4, Cd= | 0.0060574
|  |  |  | @ Cl=0.6, Cd= | 0.0079134
alpha (deg) | Cl | Cd | Cm | Cl/Cd
-15.5 | -0.6607 | 0.17682 | 0.0265 | -3.7366
-15 | -0.6447 | 0.16982 | 0.0224 | -3.7964
-14.5 | -0.6361 | 0.15985 | 0.0174 | -3.9794
-14 | -0.629 | 0.14979 | 0.0125 | -4.1992
-13.5 | -0.6335 | 0.13655 | 0.0063 | -4.6393
-13 | -0.6559 | 0.11944 | -0.0021 | -5.4915
-11.5 | -0.8796 | 0.04825 | -0.0461 | -18.2301
-11 | -0.9648 | 0.03653 | -0.0412 | -26.4112
-10.5 | -1.0461 | 0.02162 | -0.0301 | -48.3858
-10 | -1.0204 | 0.01778 | -0.026 | -57.3903
-9.5 | -0.9759 | 0.01595 | -0.0236 | -61.185
-9 | -0.9275 | 0.01448 | -0.0218 | -64.0539
-8.5 | -0.8774 | 0.01316 | -0.0202 | -66.6717
-8 | -0.8242 | 0.01226 | -0.019 | -67.2268
-7.5 | -0.7748 | 0.01081 | -0.0174 | -71.6744
-7 | -0.7196 | 0.01014 | -0.0166 | -70.9665
-6 | -0.6066 | 0.00913 | -0.0157 | -66.4403
-5.5 | -0.5516 | 0.00835 | -0.0151 | -66.0599
-5 | -0.4938 | 0.00799 | -0.0151 | -61.8023
-4 | -0.3781 | 0.00726 | -0.0151 | -52.0799
-3.5 | -0.3195 | 0.00703 | -0.0153 | -45.4481
-3 | -0.2611 | 0.00674 | -0.0155 | -38.7389
-2.5 | -0.2026 | 0.00646 | -0.0158 | -31.3622
-2 | -0.1466 | 0.00576 | -0.0159 | -25.4514
-1.5 | -0.0929 | 0.00456 | -0.016 | -20.3728
-1 | -0.0351 | 0.00414 | -0.0164 | -8.4783
-0.5 | 0.0238 | 0.00392 | -0.0169 | 6.0714
0 | 0.0836 | 0.00386 | -0.0175 | 21.658
0.5 | 0.1435 | 0.00386 | -0.018 | 37.1762
1 | 0.2034 | 0.00388 | -0.0186 | 52.4227
1.5 | 0.2624 | 0.00403 | -0.0191 | 65.1117
2 | 0.3202 | 0.00437 | -0.0194 | 73.2723
2.5 | 0.3728 | 0.00545 | -0.0191 | 68.4037
3 | 0.4243 | 0.0066 | -0.0187 | 64.2879
3.5 | 0.4793 | 0.00721 | -0.0185 | 66.4771
4 | 0.5365 | 0.00751 | -0.0185 | 71.4381
4.5 | 0.5932 | 0.00788 | -0.0184 | 75.2792
5 | 0.6502 | 0.00816 | -0.0183 | 79.6814
5.5 | 0.7053 | 0.00866 | -0.0178 | 81.4434
6 | 0.7613 | 0.00902 | -0.0173 | 84.4013
6.5 | 0.8159 | 0.00949 | -0.0166 | 85.9747
7 | 0.8677 | 0.01019 | -0.0154 | 85.1521
7.5 | 0.9195 | 0.01078 | -0.014 | 85.2968
8 | 0.9685 | 0.01143 | -0.012 | 84.7332
8.5 | 1.0107 | 0.01254 | -0.0089 | 80.5981
9 | 1.0665 | 0.01362 | -0.0087 | 78.304
9.5 | 1.112 | 0.01489 | -0.0064 | 74.681
10 | 1.1564 | 0.01618 | -0.004 | 71.471
10.5 | 1.1964 | 0.01774 | -0.0009 | 67.4408
11 | 1.2196 | 0.02034 | 0.0042 | 59.9607
11.5 | 1.2068 | 0.02537 | 0.0127 | 47.568
12 | 1.1992 | 0.03002 | 0.0186 | 39.9467
12.5 | 1.1802 | 0.03594 | 0.023 | 32.8381
13 | 1.1621 | 0.04239 | 0.0252 | 27.4145
13.5 | 1.0916 | 0.05588 | 0.0229 | 19.5347
14 | 1.0431 | 0.06986 | 0.0157 | 14.9313
15 | 0.7749 | 0.16 | -0.0373 | 4.8431
15.5 | 0.7687 | 0.17536 | -0.0445 | 4.3836
16 | 0.7743 | 0.18696 | -0.0503 | 4.1415

## 63. Re 3M Mach 0.50 (1)
BIGFOIL.COM POLAR EXPORT
NACA65-111 a=0.6
NACA65-111 a=0.6 |  |  |  | Cl Max: | 1.094 | at alpha= | 20 | deg
JavaFoil+Calcfoil stall+Eppler ext transition |  |  |  | L/D Max: | 94.44 | at alpha= | 2.5 | deg
Re: | 3000000 |  |  | Cd Min: | 0.00439 | at alpha= | 0 | deg
Mach: | 0.5 |  |  | Cl=0 at alpha= | -0.69118 | deg
|  |  |  | @ Cl=0.1, Cd= | 0.0043935
|  |  |  | @ Cl=0.4, Cd= | 0.0045461
|  |  |  | @ Cl=0.6, Cd= | 0.0085307
alpha (deg) | Cl | Cd | Cm | Cl/Cd
-20 | -1.037 | 0.16874 | 0.006 | -6.146
-19.5 | -1.011 | 0.16357 | 0.005 | -6.181
-19 | -0.987 | 0.15874 | 0.005 | -6.217
-18.5 | -0.958 | 0.15216 | 0.005 | -6.295
-18 | -0.931 | 0.14721 | 0.004 | -6.324
-17.5 | -0.904 | 0.14441 | 0.004 | -6.262
-17 | -0.878 | 0.13707 | 0.004 | -6.406
-16.5 | -0.853 | 0.13667 | 0.003 | -6.241
-16 | -0.824 | 0.12895 | 0.003 | -6.393
-15.5 | -0.797 | 0.12719 | 0.002 | -6.268
-15 | -0.771 | 0.11822 | 0.002 | -6.523
-14.5 | -0.745 | 0.11445 | 0.002 | -6.507
-14 | -0.719 | 0.11136 | 0.001 | -6.453
-13.5 | -0.69 | 0.10525 | 0.001 | -6.558
-13 | -0.664 | 0.1008 | 0.001 | -6.583
-12.5 | -0.637 | 0.09789 | 0 | -6.507
-12 | -0.61 | 0.09311 | 0 | -6.555
-11.5 | -0.584 | 0.09025 | 0 | -6.468
-11 | -0.556 | 0.08784 | -0.001 | -6.332
-10.5 | -0.53 | 0.07537 | -0.001 | -7.027
-10 | -0.503 | 0.06617 | -0.001 | -7.605
-9.5 | -0.477 | 0.06157 | -0.002 | -7.742
-9 | -0.45 | 0.05682 | -0.002 | -7.919
-8.5 | -0.423 | 0.05548 | -0.002 | -7.624
-8 | -0.395 | 0.058 | -0.002 | -6.807
-7.5 | -0.368 | 0.05075 | -0.003 | -7.254
-7 | -0.342 | 0.04641 | -0.003 | -7.361
-6.5 | -0.314 | 0.04667 | -0.003 | -6.729
-6 | -0.477 | 0.04159 | -0.004 | -11.458
-5.5 | -0.473 | 0.03747 | -0.005 | -12.61
-5 | -0.545 | 0.0089 | -0.01 | -61.227
-4.5 | -0.494 | 0.00843 | -0.011 | -58.614
-4 | -0.437 | 0.00803 | -0.012 | -54.354
-3.5 | -0.375 | 0.00772 | -0.012 | -48.575
-3 | -0.311 | 0.0074 | -0.013 | -42.026
-2.5 | -0.245 | 0.00723 | -0.014 | -33.898
-2 | -0.178 | 0.00701 | -0.015 | -25.403
-1.5 | -0.111 | 0.00466 | -0.015 | -23.707
-1 | -0.042 | 0.00468 | -0.016 | -9.076
-0.5 | 0.026 | 0.00441 | -0.017 | 5.865
0 | 0.094 | 0.00439 | -0.018 | 21.455
0.5 | 0.162 | 0.00443 | -0.018 | 36.644
1 | 0.231 | 0.00444 | -0.019 | 52.016
1.5 | 0.298 | 0.00444 | -0.02 | 67.121
2 | 0.366 | 0.00451 | -0.021 | 81.19
2.5 | 0.432 | 0.00458 | -0.021 | 94.44
3 | 0.497 | 0.0073 | -0.022 | 68.133
3.5 | 0.561 | 0.00761 | -0.023 | 73.747
4 | 0.622 | 0.00905 | -0.024 | 68.717
4.5 | 0.679 | 0.0095 | -0.024 | 71.482
5 | 0.73 | 0.01006 | -0.025 | 72.545
5.5 | 0.764 | 0.01067 | -0.026 | 71.617
6 | 0.771 | 0.01131 | -0.026 | 68.202
6.5 | 0.566 | 0.04491 | -0.012 | 12.607
7 | 0.413 | 0.04797 | -0.012 | 8.61
7.5 | 0.44 | 0.04877 | -0.013 | 9.026
8 | 0.466 | 0.05338 | -0.013 | 8.736
8.5 | 0.492 | 0.06144 | -0.013 | 8.015
9 | 0.521 | 0.05595 | -0.016 | 9.31
9.5 | 0.547 | 0.06021 | -0.016 | 9.082
10 | 0.573 | 0.06563 | -0.016 | 8.729
10.5 | 0.599 | 0.07359 | -0.016 | 8.136
11 | 0.625 | 0.08383 | -0.016 | 7.452
11.5 | 0.652 | 0.09382 | -0.017 | 6.946
12 | 0.678 | 0.09376 | -0.017 | 7.227
12.5 | 0.704 | 0.09652 | -0.017 | 7.29
13 | 0.73 | 0.10407 | -0.018 | 7.01
13.5 | 0.757 | 0.10658 | -0.019 | 7.099
14 | 0.783 | 0.10984 | -0.02 | 7.13
14.5 | 0.809 | 0.117 | -0.02 | 6.913
15 | 0.834 | 0.11888 | -0.02 | 7.019
15.5 | 0.861 | 0.127 | -0.021 | 6.777
16 | 0.889 | 0.13233 | -0.023 | 6.718
16.5 | 0.913 | 0.13357 | -0.022 | 6.838
17 | 0.939 | 0.13613 | -0.023 | 6.897
17.5 | 0.965 | 0.14563 | -0.023 | 6.624
18 | 0.993 | 0.14924 | -0.025 | 6.651
18.5 | 1.018 | 0.15026 | -0.025 | 6.773
19 | 1.043 | 0.15653 | -0.026 | 6.663
19.5 | 1.068 | 0.15957 | -0.026 | 6.696
20 | 1.094 | 0.17046 | -0.027 | 6.417

## 64. Re 3M Mach 0.50 (2)
BIGFOIL.COM POLAR EXPORT
NACA65-111 a=0.6
NACA65-111 a=0.6 |  |  |  | Cl Max: | 0.9741 | at alpha= | 20 | deg
XFOIL ncrit=9 |  |  |  | L/D Max: | 77.6064 | at alpha= | 5 | deg
Re: | 3000000 |  |  | Cd Min: | 0.28301 | at alpha= | 20 | deg
Mach: | 0.5 |  |  | Cl=0 at alpha= | -0.70553 | deg
|  |  |  | @ Cl=0.1, Cd= | 0.0040106
|  |  |  | @ Cl=0.4, Cd= | 0.0056133
|  |  |  | @ Cl=0.6, Cd= | 0.008172
alpha (deg) | Cl | Cd | Cm | Cl/Cd
-20 | -0.8723 | 0.27596 | 0.0836 | -3.161
-19.5 | -0.8505 | 0.26719 | 0.0782 | -3.1831
-19 | -0.8286 | 0.25827 | 0.0727 | -3.2083
-18.5 | -0.8073 | 0.24921 | 0.0673 | -3.2394
-18 | -0.7858 | 0.23992 | 0.0619 | -3.2753
-17.5 | -0.7649 | 0.23211 | 0.0568 | -3.2954
-17 | -0.743 | 0.2238 | 0.0517 | -3.3199
-16.5 | -0.7211 | 0.21481 | 0.0465 | -3.3569
-16 | -0.7006 | 0.20575 | 0.0413 | -3.4051
-15.5 | -0.6811 | 0.19663 | 0.0362 | -3.4639
-15 | -0.6634 | 0.18753 | 0.0311 | -3.5376
-14.5 | -0.646 | 0.17796 | 0.0259 | -3.63
-14 | -0.6281 | 0.169 | 0.0209 | -3.7166
-13.5 | -0.6129 | 0.1594 | 0.0158 | -3.845
-13 | -0.6002 | 0.14921 | 0.0105 | -4.0225
-12.5 | -0.5874 | 0.13974 | 0.0055 | -4.2035
-12 | -0.5787 | 0.12979 | 0.0001 | -4.4587
-11.5 | -0.5726 | 0.11957 | -0.0053 | -4.7888
-11 | -0.5597 | 0.1116 | -0.0098 | -5.0152
-10 | -0.56 | 0.08959 | -0.0232 | -6.2507
-9.5 | -0.5655 | 0.0778 | -0.0315 | -7.2686
-9 | -0.5821 | 0.06417 | -0.0416 | -9.0712
-8.5 | -0.6095 | 0.0522 | -0.0505 | -11.6762
-8 | -0.6459 | 0.04369 | -0.0524 | -14.7837
-7.5 | -0.6841 | 0.03733 | -0.0466 | -18.3257
-7 | -0.6984 | 0.02942 | -0.0412 | -23.739
-6.5 | -0.6933 | 0.02169 | -0.0355 | -31.964
-5.5 | -0.613 | 0.01141 | -0.0266 | -53.7248
-5 | -0.5561 | 0.0096 | -0.0234 | -57.9271
-4.5 | -0.4928 | 0.00867 | -0.0215 | -56.8397
-4 | -0.427 | 0.00804 | -0.0203 | -53.1095
-3.5 | -0.3614 | 0.00746 | -0.0194 | -48.445
-3 | -0.2942 | 0.00714 | -0.0191 | -41.2045
-2.5 | -0.2273 | 0.0068 | -0.019 | -33.4265
-2 | -0.1614 | 0.00642 | -0.0189 | -25.1402
-1.5 | -0.1016 | 0.00517 | -0.0187 | -19.6518
-1 | -0.0394 | 0.00429 | -0.0187 | -9.1841
-0.5 | 0.0275 | 0.00408 | -0.0192 | 6.7402
0 | 0.0956 | 0.00401 | -0.0198 | 23.8404
0.5 | 0.1639 | 0.00402 | -0.0205 | 40.7711
1 | 0.2323 | 0.00404 | -0.0211 | 57.5
1.5 | 0.2996 | 0.0042 | -0.0215 | 71.3333
2 | 0.3635 | 0.00475 | -0.0215 | 76.5263
3 | 0.4747 | 0.00738 | -0.019 | 64.3225
3.5 | 0.5397 | 0.00775 | -0.0185 | 69.6387
4 | 0.604 | 0.0082 | -0.0175 | 73.6585
4.5 | 0.6687 | 0.00864 | -0.0163 | 77.3958
5 | 0.7295 | 0.0094 | -0.0141 | 77.6064
5.5 | 0.7879 | 0.01031 | -0.0112 | 76.421
6 | 0.8402 | 0.0116 | -0.007 | 72.431
6.5 | 0.8785 | 0.01428 | -0.0008 | 61.5196
7 | 0.9086 | 0.01989 | 0.0055 | 45.6812
7.5 | 0.9191 | 0.02551 | 0.0131 | 36.029
8 | 0.9024 | 0.03127 | 0.0218 | 28.8583
8.5 | 0.8675 | 0.03846 | 0.0278 | 22.5559
9 | 0.8323 | 0.04661 | 0.0292 | 17.8567
9.5 | 0.7968 | 0.05667 | 0.0259 | 14.0603
10 | 0.7607 | 0.07028 | 0.0169 | 10.8238
10.5 | 0.7406 | 0.08712 | 0.0042 | 8.5009
11 | 0.7239 | 0.10167 | -0.0049 | 7.1201
11.5 | 0.7156 | 0.11455 | -0.0124 | 6.2471
12 | 0.7126 | 0.12695 | -0.0193 | 5.6132
12.5 | 0.7162 | 0.13834 | -0.0256 | 5.1771
13 | 0.7285 | 0.14766 | -0.0309 | 4.9336
13.5 | 0.7378 | 0.15842 | -0.0368 | 4.6572
14 | 0.748 | 0.16914 | -0.0428 | 4.4224
14.5 | 0.7618 | 0.1796 | -0.0484 | 4.2416
15 | 0.777 | 0.19 | -0.054 | 4.0895
15.5 | 0.7931 | 0.20036 | -0.0596 | 3.9584
16 | 0.8111 | 0.21011 | -0.065 | 3.8604
16.5 | 0.8302 | 0.21977 | -0.0704 | 3.7776
17 | 0.8492 | 0.22969 | -0.0759 | 3.6972
17.5 | 0.8688 | 0.23834 | -0.0811 | 3.6452
18 | 0.8894 | 0.24781 | -0.0866 | 3.589
18.5 | 0.9109 | 0.25781 | -0.0922 | 3.5332
19 | 0.9325 | 0.2665 | -0.0976 | 3.4991
19.5 | 0.9537 | 0.27472 | -0.103 | 3.4715
20 | 0.9741 | 0.28301 | -0.1084 | 3.4419

## 65. Re 4M Mach 0.00 (1)
BIGFOIL.COM POLAR EXPORT
NACA65-111 a=0.6
NACA65-111 a=0.6 |  |  |  | Cl Max: | 0.959 | at alpha= | 10 | deg
JavaFoil+Calcfoil stall+Eppler ext transition |  |  |  | L/D Max: | 101.117 | at alpha= | 7 | deg
Re: | 4000000 |  |  | Cd Min: | 0.00437 | at alpha= | 1 | deg
Mach: | 0 |  |  | Cl=0 at alpha= | -0.68644 | deg
|  |  |  | @ Cl=0.1, Cd= | 0.00455
|  |  |  | @ Cl=0.4, Cd= | 0.0056035
|  |  |  | @ Cl=0.6, Cd= | 0.0077044
alpha (deg) | Cl | Cd | Cm | Cl/Cd
-14 | -0.61 | 0.09991 | 0.001 | -6.109
-13.5 | -0.627 | 0.09318 | 0.001 | -6.727
-13 | -0.642 | 0.08839 | 0.001 | -7.261
-12.5 | -0.655 | 0.08254 | 0 | -7.931
-12 | -0.665 | 0.07832 | 0 | -8.486
-11.5 | -0.672 | 0.07402 | 0 | -9.077
-11 | -0.675 | 0.06872 | -0.001 | -9.828
-10.5 | -0.676 | 0.0643 | -0.001 | -10.511
-10 | -0.673 | 0.05936 | -0.001 | -11.334
-9.5 | -0.784 | 0.01415 | -0.003 | -55.396
-9 | -0.801 | 0.01 | -0.004 | -80.111
-8.5 | -0.78 | 0.00994 | -0.004 | -78.472
-8 | -0.753 | 0.00943 | -0.005 | -79.891
-7.5 | -0.721 | 0.00905 | -0.006 | -79.645
-7 | -0.683 | 0.0087 | -0.006 | -78.493
-6.5 | -0.642 | 0.00836 | -0.007 | -76.787
-6 | -0.596 | 0.00843 | -0.007 | -70.758
-5.5 | -0.547 | 0.00818 | -0.008 | -66.891
-5 | -0.494 | 0.00795 | -0.009 | -62.233
-4.5 | -0.44 | 0.00771 | -0.009 | -57.133
-4 | -0.385 | 0.00742 | -0.01 | -51.854
-3.5 | -0.329 | 0.00722 | -0.011 | -45.517
-3 | -0.271 | 0.00704 | -0.011 | -38.535
-2.5 | -0.213 | 0.00689 | -0.012 | -30.957
-2 | -0.155 | 0.00463 | -0.013 | -33.44
-1.5 | -0.096 | 0.0046 | -0.013 | -20.851
-1 | -0.037 | 0.00456 | -0.014 | -8.066
-0.5 | 0.022 | 0.00454 | -0.015 | 4.93
0 | 0.082 | 0.00455 | -0.015 | 17.951
0.5 | 0.141 | 0.00455 | -0.016 | 30.969
1 | 0.2 | 0.00437 | -0.017 | 45.731
1.5 | 0.259 | 0.00438 | -0.017 | 58.997
2 | 0.317 | 0.00445 | -0.018 | 71.279
2.5 | 0.375 | 0.0045 | -0.019 | 83.535
3 | 0.433 | 0.00706 | -0.019 | 61.309
3.5 | 0.49 | 0.00727 | -0.02 | 67.419
4 | 0.546 | 0.0074 | -0.02 | 73.758
4.5 | 0.601 | 0.00771 | -0.021 | 77.966
5 | 0.655 | 0.0079 | -0.022 | 82.809
5.5 | 0.705 | 0.00765 | -0.022 | 92.061
6 | 0.752 | 0.00767 | -0.023 | 97.956
6.5 | 0.795 | 0.008 | -0.024 | 99.431
7 | 0.835 | 0.00826 | -0.024 | 101.117
7.5 | 0.87 | 0.00996 | -0.025 | 87.297
8 | 0.899 | 0.01051 | -0.026 | 85.564
8.5 | 0.923 | 0.01107 | -0.026 | 83.416
9 | 0.941 | 0.01161 | -0.027 | 81.041
9.5 | 0.953 | 0.01217 | -0.027 | 78.346
10 | 0.959 | 0.01288 | -0.028 | 74.452
10.5 | 0.956 | 0.01388 | -0.028 | 68.83
11 | 0.943 | 0.0156 | -0.028 | 60.449
11.5 | 0.784 | 0.07005 | -0.016 | 11.186
12 | 0.771 | 0.0773 | -0.015 | 9.971
12.5 | 0.758 | 0.08232 | -0.015 | 9.206
13 | 0.743 | 0.08673 | -0.015 | 8.565
13.5 | 0.725 | 0.09121 | -0.016 | 7.946
14 | 0.698 | 0.09745 | -0.016 | 7.167
14.5 | 0.671 | 0.10358 | -0.016 | 6.477
15 | 0.642 | 0.11002 | -0.016 | 5.84

## 66. Re 4M Mach 0.00 (2)
BIGFOIL.COM POLAR EXPORT
NACA65-111 a=0.6
NACA65-111 a=0.6 |  |  |  | Cl Max: | 1.539 | at alpha= | 17 | deg
XFOIL ncrit=9 |  |  |  | L/D Max: | 97.5309 | at alpha= | 8 | deg
Re: | 4000000 |  |  | Cd Min: | 0.11452 | at alpha= | 20 | deg
Mach: | 0 |  |  | Cl=0 at alpha= | -0.70531 | deg
|  |  |  | @ Cl=0.1, Cd= | 0.0036333
|  |  |  | @ Cl=0.4, Cd= | 0.0060966
|  |  |  | @ Cl=0.6, Cd= | 0.0073851
alpha (deg) | Cl | Cd | Cm | Cl/Cd
-19 | -1.204 | 0.09737 | -0.0111 | -12.3652
-18.5 | -1.3334 | 0.06251 | -0.0343 | -21.331
-18 | -1.3603 | 0.05203 | -0.0398 | -26.1445
-17.5 | -1.4021 | 0.04158 | -0.0432 | -33.7205
-17 | -1.4407 | 0.03328 | -0.0427 | -43.2903
-16.5 | -1.4453 | 0.02907 | -0.0406 | -49.7179
-16 | -1.4434 | 0.02583 | -0.0373 | -55.8808
-15.5 | -1.4346 | 0.02341 | -0.0334 | -61.2815
-15 | -1.4183 | 0.0218 | -0.0291 | -65.0596
-14.5 | -1.3969 | 0.02045 | -0.0249 | -68.3081
-14 | -1.3631 | 0.01917 | -0.0227 | -71.1059
-13.5 | -1.3249 | 0.01802 | -0.021 | -73.5239
-13 | -1.2837 | 0.01697 | -0.0197 | -75.6453
-12.5 | -1.2411 | 0.01588 | -0.0185 | -78.1549
-12 | -1.1932 | 0.01512 | -0.018 | -78.9153
-11.5 | -1.1496 | 0.0145 | -0.0165 | -79.2828
-11 | -1.1029 | 0.01385 | -0.0155 | -79.6318
-10.5 | -1.061 | 0.01233 | -0.0139 | -86.0503
-10 | -1.0112 | 0.01171 | -0.0134 | -86.3535
-9.5 | -0.9604 | 0.01116 | -0.013 | -86.0573
-9 | -0.9087 | 0.01067 | -0.0128 | -85.164
-8.5 | -0.8563 | 0.01019 | -0.0127 | -84.0334
-8 | -0.803 | 0.00981 | -0.0127 | -81.8552
-7.5 | -0.7521 | 0.00901 | -0.0122 | -83.4739
-6.5 | -0.6434 | 0.0083 | -0.0125 | -77.5181
-6 | -0.5884 | 0.008 | -0.0127 | -73.55
-5.5 | -0.534 | 0.00754 | -0.0127 | -70.8223
-5 | -0.4784 | 0.00727 | -0.013 | -65.8047
-4.5 | -0.4223 | 0.00704 | -0.0134 | -59.9858
-4 | -0.3664 | 0.00674 | -0.0136 | -54.362
-3.5 | -0.31 | 0.00654 | -0.014 | -47.4006
-3 | -0.2535 | 0.00631 | -0.0144 | -40.1743
-2.5 | -0.1971 | 0.00607 | -0.0148 | -32.4712
-2 | -0.1418 | 0.00554 | -0.0152 | -25.5957
-1.5 | -0.088 | 0.0047 | -0.0155 | -18.7234
-1 | -0.0333 | 0.00401 | -0.0158 | -8.3042
-0.5 | 0.0232 | 0.00372 | -0.0163 | 6.2366
0 | 0.0807 | 0.00364 | -0.0169 | 22.1703
0.5 | 0.1384 | 0.00362 | -0.0174 | 38.232
1 | 0.1961 | 0.00366 | -0.018 | 53.5792
1.5 | 0.2525 | 0.0039 | -0.0184 | 64.7436
2 | 0.3067 | 0.00452 | -0.0187 | 67.854
2.5 | 0.3585 | 0.00548 | -0.0186 | 65.4197
3 | 0.411 | 0.00626 | -0.0186 | 65.655
3.5 | 0.465 | 0.00675 | -0.0187 | 68.8889
4 | 0.5205 | 0.00701 | -0.019 | 74.2511
5 | 0.6307 | 0.00753 | -0.0194 | 83.7583
5.5 | 0.6848 | 0.00788 | -0.0194 | 86.9036
6 | 0.7391 | 0.00815 | -0.0195 | 90.6871
6.5 | 0.7924 | 0.00851 | -0.0194 | 93.114
7 | 0.8447 | 0.00896 | -0.0191 | 94.2746
7.5 | 0.897 | 0.00932 | -0.0189 | 96.2446
8 | 0.948 | 0.00972 | -0.0184 | 97.5309
8.5 | 0.996 | 0.01033 | -0.0174 | 96.4182
9 | 1.0409 | 0.01089 | -0.0157 | 95.5831
9.5 | 1.0956 | 0.01143 | -0.0163 | 95.853
10 | 1.1449 | 0.012 | -0.0158 | 95.4083
10.5 | 1.1926 | 0.01265 | -0.0151 | 94.2767
11 | 1.2378 | 0.01349 | -0.0139 | 91.7569
11.5 | 1.2748 | 0.015 | -0.0116 | 84.9867
12 | 1.3175 | 0.01579 | -0.0102 | 83.4389
12.5 | 1.3572 | 0.01669 | -0.0084 | 81.3182
13 | 1.3931 | 0.01754 | -0.006 | 79.4242
13.5 | 1.4177 | 0.01866 | -0.0018 | 75.9753
14 | 1.4431 | 0.01987 | 0.0018 | 72.6271
14.5 | 1.4657 | 0.02141 | 0.0052 | 68.4587
15 | 1.4862 | 0.02321 | 0.0083 | 64.0327
15.5 | 1.5131 | 0.02462 | 0.0104 | 61.4582
16 | 1.5261 | 0.02723 | 0.0133 | 56.0448
16.5 | 1.5378 | 0.03012 | 0.0157 | 51.0558
17 | 1.539 | 0.03415 | 0.0178 | 45.0659
17.5 | 1.5165 | 0.04089 | 0.0195 | 37.0873
18 | 1.4895 | 0.04901 | 0.0191 | 30.3918
18.5 | 1.5005 | 0.05336 | 0.0182 | 28.1203
19 | 1.4716 | 0.06366 | 0.0145 | 23.1166
19.5 | 1.3843 | 0.08612 | 0.0023 | 16.0741
20 | 1.2948 | 0.11452 | -0.0158 | 11.3063

## 67. Re 4M Mach 0.10 (1)
BIGFOIL.COM POLAR EXPORT
NACA65-111 a=0.6
NACA65-111 a=0.6 |  |  |  | Cl Max: | 0.948 | at alpha= | 10 | deg
JavaFoil+Calcfoil stall+Eppler ext transition |  |  |  | L/D Max: | 99.731 | at alpha= | 6.5 | deg
Re: | 4000000 |  |  | Cd Min: | 0.00436 | at alpha= | 1 | deg
Mach: | 0.1 |  |  | Cl=0 at alpha= | -0.69167 | deg
|  |  |  | @ Cl=0.1, Cd= | 0.004482
|  |  |  | @ Cl=0.4, Cd= | 0.0055191
|  |  |  | @ Cl=0.6, Cd= | 0.0077104
alpha (deg) | Cl | Cd | Cm | Cl/Cd
-14 | -0.577 | 0.1003 | 0.001 | -5.749
-13.5 | -0.597 | 0.095 | 0.001 | -6.279
-13 | -0.615 | 0.09025 | 0.001 | -6.813
-12.5 | -0.631 | 0.0843 | 0 | -7.489
-12 | -0.645 | 0.07969 | 0 | -8.09
-11.5 | -0.655 | 0.07506 | 0 | -8.729
-11 | -0.662 | 0.07013 | -0.001 | -9.44
-10.5 | -0.665 | 0.06505 | -0.001 | -10.22
-10 | -0.664 | 0.06032 | -0.001 | -11.008
-9.5 | -0.661 | 0.05446 | -0.002 | -12.14
-9 | -0.796 | 0.01082 | -0.004 | -73.55
-8.5 | -0.778 | 0.01006 | -0.004 | -77.302
-8 | -0.752 | 0.00953 | -0.005 | -78.91
-7.5 | -0.721 | 0.00906 | -0.006 | -79.567
-7 | -0.684 | 0.00869 | -0.006 | -78.759
-6.5 | -0.643 | 0.00836 | -0.007 | -76.943
-6 | -0.598 | 0.00845 | -0.008 | -70.804
-5.5 | -0.549 | 0.00819 | -0.008 | -67.006
-5 | -0.497 | 0.00796 | -0.009 | -62.357
-4.5 | -0.442 | 0.0077 | -0.009 | -57.482
-4 | -0.387 | 0.00748 | -0.01 | -51.719
-3.5 | -0.33 | 0.00729 | -0.011 | -45.298
-3 | -0.272 | 0.0071 | -0.011 | -38.357
-2.5 | -0.214 | 0.00695 | -0.012 | -30.828
-2 | -0.155 | 0.00461 | -0.013 | -33.702
-1.5 | -0.096 | 0.00458 | -0.013 | -21.015
-1 | -0.037 | 0.00455 | -0.014 | -8.124
-0.5 | 0.023 | 0.00453 | -0.015 | 4.967
0 | 0.082 | 0.00453 | -0.015 | 18.101
0.5 | 0.142 | 0.00437 | -0.016 | 32.431
1 | 0.201 | 0.00436 | -0.017 | 46.138
1.5 | 0.26 | 0.0044 | -0.017 | 59.044
2 | 0.319 | 0.00444 | -0.018 | 71.856
2.5 | 0.377 | 0.0045 | -0.019 | 83.905
3 | 0.435 | 0.00707 | -0.019 | 61.515
3.5 | 0.492 | 0.00725 | -0.02 | 67.877
4 | 0.549 | 0.00746 | -0.021 | 73.493
4.5 | 0.604 | 0.00773 | -0.021 | 78.122
5 | 0.657 | 0.00799 | -0.022 | 82.293
5.5 | 0.707 | 0.00771 | -0.023 | 91.715
6 | 0.754 | 0.00777 | -0.023 | 97.101
6.5 | 0.798 | 0.008 | -0.024 | 99.731
7 | 0.836 | 0.00965 | -0.024 | 86.692
7.5 | 0.87 | 0.01004 | -0.025 | 86.718
8 | 0.899 | 0.01059 | -0.026 | 84.842
8.5 | 0.921 | 0.01117 | -0.026 | 82.444
9 | 0.937 | 0.01174 | -0.027 | 79.799
9.5 | 0.947 | 0.01231 | -0.027 | 76.867
10 | 0.948 | 0.01309 | -0.028 | 72.451
10.5 | 0.935 | 0.01484 | -0.028 | 62.981
11 | 0.787 | 0.06062 | -0.019 | 12.98
11.5 | 0.764 | 0.07351 | -0.015 | 10.39
12 | 0.75 | 0.07836 | -0.015 | 9.577
12.5 | 0.734 | 0.08409 | -0.015 | 8.73
13 | 0.715 | 0.08846 | -0.015 | 8.088
13.5 | 0.694 | 0.0925 | -0.015 | 7.498
14 | 0.663 | 0.09911 | -0.015 | 6.691
14.5 | 0.632 | 0.10579 | -0.016 | 5.97
15 | 0.6 | 0.11101 | -0.016 | 5.403

## 68. Re 4M Mach 0.10 (2)
BIGFOIL.COM POLAR EXPORT
NACA65-111 a=0.6
NACA65-111 a=0.6 |  |  |  | Cl Max: | 1.5064 | at alpha= | 16 | deg
XFOIL ncrit=9 |  |  |  | L/D Max: | 97.0193 | at alpha= | 8 | deg
Re: | 4000000 |  |  | Cd Min: | 0.11747 | at alpha= | 19.5 | deg
Mach: | 0.1 |  |  | Cl=0 at alpha= | -0.70562 | deg
|  |  |  | @ Cl=0.1, Cd= | 0.0036605
|  |  |  | @ Cl=0.4, Cd= | 0.006095
|  |  |  | @ Cl=0.6, Cd= | 0.0073961
alpha (deg) | Cl | Cd | Cm | Cl/Cd
-18 | -1.2167 | 0.07907 | -0.0245 | -15.3876
-17.5 | -1.2898 | 0.05796 | -0.0387 | -22.2533
-17 | -1.338 | 0.04564 | -0.0443 | -29.3164
-16.5 | -1.3559 | 0.03867 | -0.0455 | -35.0634
-16 | -1.3862 | 0.03165 | -0.044 | -43.7978
-15.5 | -1.4035 | 0.02673 | -0.04 | -52.5065
-15 | -1.397 | 0.02408 | -0.0358 | -58.015
-14.5 | -1.3858 | 0.0221 | -0.0307 | -62.7059
-14 | -1.3621 | 0.02059 | -0.0267 | -66.1535
-13.5 | -1.3267 | 0.01925 | -0.0244 | -68.9195
-13 | -1.287 | 0.01805 | -0.0226 | -71.3019
-12.5 | -1.2463 | 0.01673 | -0.021 | -74.4949
-12 | -1.1985 | 0.01581 | -0.0203 | -75.8065
-11.5 | -1.156 | 0.01504 | -0.0183 | -76.8617
-10.5 | -1.0664 | 0.01286 | -0.0155 | -82.9238
-10 | -1.018 | 0.01197 | -0.0145 | -85.0459
-9.5 | -0.9668 | 0.01138 | -0.014 | -84.9561
-9 | -0.9147 | 0.01085 | -0.0137 | -84.3041
-8.5 | -0.862 | 0.01033 | -0.0134 | -83.4463
-8 | -0.8083 | 0.00992 | -0.0133 | -81.4819
-7.5 | -0.7569 | 0.00912 | -0.0128 | -82.9934
-7 | -0.7026 | 0.0087 | -0.0127 | -80.7586
-6.5 | -0.6475 | 0.00835 | -0.0128 | -77.5449
-6 | -0.5921 | 0.00804 | -0.013 | -73.6443
-5.5 | -0.5373 | 0.00758 | -0.013 | -70.8839
-4.5 | -0.4248 | 0.00706 | -0.0135 | -60.17
-4 | -0.3685 | 0.00676 | -0.0138 | -54.5118
-3.5 | -0.3118 | 0.00656 | -0.0142 | -47.5305
-3 | -0.2549 | 0.00632 | -0.0146 | -40.3323
-2.5 | -0.1981 | 0.00609 | -0.0149 | -32.5287
-1.5 | -0.0884 | 0.00472 | -0.0156 | -18.7288
-1 | -0.0335 | 0.00402 | -0.0159 | -8.3333
-0.5 | 0.0234 | 0.00372 | -0.0164 | 6.2903
0.5 | 0.1392 | 0.00363 | -0.0175 | 38.3471
1 | 0.1972 | 0.00366 | -0.0181 | 53.8798
1.5 | 0.254 | 0.0039 | -0.0185 | 65.1282
2 | 0.3084 | 0.00454 | -0.0187 | 67.9295
2.5 | 0.3604 | 0.00551 | -0.0187 | 65.4083
3 | 0.4132 | 0.00629 | -0.0187 | 65.6916
3.5 | 0.4676 | 0.00677 | -0.0188 | 69.0694
4 | 0.5234 | 0.00703 | -0.019 | 74.4523
5 | 0.6343 | 0.00756 | -0.0193 | 83.9021
5.5 | 0.6888 | 0.00792 | -0.0193 | 86.9697
6 | 0.7435 | 0.00819 | -0.0193 | 90.7814
6.5 | 0.797 | 0.00859 | -0.0191 | 92.7823
7 | 0.8498 | 0.00902 | -0.0189 | 94.2129
7.5 | 0.9024 | 0.0094 | -0.0185 | 96
8 | 0.9537 | 0.00983 | -0.0179 | 97.0193
8.5 | 1.0005 | 0.0106 | -0.0165 | 94.3868
9 | 1.047 | 0.01102 | -0.0149 | 95.0091
9.5 | 1.102 | 0.01162 | -0.0154 | 94.8365
10 | 1.1515 | 0.01222 | -0.0147 | 94.2308
10.5 | 1.1992 | 0.01293 | -0.0138 | 92.7456
11 | 1.2399 | 0.01425 | -0.0118 | 87.0105
11.5 | 1.2802 | 0.01545 | -0.0098 | 82.8608
12 | 1.3217 | 0.01637 | -0.008 | 80.7392
12.5 | 1.3599 | 0.01736 | -0.0057 | 78.3353
13 | 1.3902 | 0.01826 | -0.002 | 76.1336
13.5 | 1.4129 | 0.01967 | 0.0023 | 71.8302
14 | 1.4374 | 0.02112 | 0.0059 | 68.0587
14.5 | 1.4579 | 0.02297 | 0.0093 | 63.4697
15 | 1.4757 | 0.02515 | 0.0126 | 58.6759
15.5 | 1.4992 | 0.027 | 0.0148 | 55.5259
16 | 1.5064 | 0.03034 | 0.0177 | 49.6506
16.5 | 1.5058 | 0.03461 | 0.02 | 43.5077
17 | 1.4594 | 0.04396 | 0.0215 | 33.1984
17.5 | 1.4529 | 0.05009 | 0.0209 | 29.0058
18 | 1.4077 | 0.06228 | 0.0168 | 22.6028
18.5 | 1.3802 | 0.07392 | 0.011 | 18.6715
19 | 1.321 | 0.09372 | -0.0013 | 14.0952
19.5 | 1.2577 | 0.11747 | -0.0164 | 10.7066

## 69. Re 4M Mach 0.25 (1)
BIGFOIL.COM POLAR EXPORT
NACA65-111 a=0.6
NACA65-111 a=0.6 |  |  |  | Cl Max: | 0.897 | at alpha= | 8.5 | deg
JavaFoil+Calcfoil stall+Eppler ext transition |  |  |  | L/D Max: | 96.042 | at alpha= | 6 | deg
Re: | 4000000 |  |  | Cd Min: | 0.00436 | at alpha= | 0.5 | deg
Mach: | 0.25 |  |  | Cl=0 at alpha= | -0.68853 | deg
|  |  |  | @ Cl=0.1, Cd= | 0.0045149
|  |  |  | @ Cl=0.4, Cd= | 0.0050729
|  |  |  | @ Cl=0.6, Cd= | 0.09795
alpha (deg) | Cl | Cd | Cm | Cl/Cd
-13 | -0.37 | 0.09143 | 0.001 | -4.045
-12.5 | -0.422 | 0.08613 | 0 | -4.898
-12 | -0.469 | 0.08381 | 0 | -5.591
-11.5 | -0.51 | 0.07725 | 0 | -6.601
-11 | -0.545 | 0.07309 | -0.001 | -7.455
-10.5 | -0.573 | 0.06857 | -0.001 | -8.355
-10 | -0.593 | 0.06475 | -0.001 | -9.164
-9.5 | -0.607 | 0.06006 | -0.002 | -10.102
-9 | -0.612 | 0.05504 | -0.002 | -11.116
-8.5 | -0.615 | 0.04808 | -0.003 | -12.794
-8 | -0.74 | 0.00949 | -0.005 | -77.959
-7.5 | -0.718 | 0.00947 | -0.006 | -75.813
-7 | -0.688 | 0.009 | -0.006 | -76.387
-6.5 | -0.651 | 0.00861 | -0.007 | -75.641
-6 | -0.608 | 0.00826 | -0.008 | -73.644
-5.5 | -0.56 | 0.00796 | -0.008 | -70.401
-5 | -0.508 | 0.00771 | -0.009 | -65.822
-4.5 | -0.453 | 0.00745 | -0.01 | -60.84
-4 | -0.397 | 0.00717 | -0.01 | -55.318
-3.5 | -0.339 | 0.00696 | -0.011 | -48.647
-3 | -0.28 | 0.0068 | -0.012 | -41.147
-2.5 | -0.22 | 0.00696 | -0.012 | -31.622
-2 | -0.16 | 0.00466 | -0.013 | -34.274
-1.5 | -0.099 | 0.0046 | -0.014 | -21.488
-1 | -0.038 | 0.00457 | -0.014 | -8.31
-0.5 | 0.023 | 0.00454 | -0.015 | 5.092
0 | 0.084 | 0.00457 | -0.016 | 18.45
0.5 | 0.145 | 0.00436 | -0.016 | 33.361
1 | 0.206 | 0.00438 | -0.017 | 47.155
1.5 | 0.267 | 0.00442 | -0.018 | 60.374
2 | 0.328 | 0.00449 | -0.018 | 73.025
2.5 | 0.388 | 0.00454 | -0.019 | 85.461
3 | 0.447 | 0.00716 | -0.02 | 62.378
3.5 | 0.505 | 0.00736 | -0.02 | 68.644
4 | 0.563 | 0.00762 | -0.021 | 73.848
4.5 | 0.619 | 0.00788 | -0.022 | 78.573
5 | 0.673 | 0.00745 | -0.022 | 90.35
5.5 | 0.723 | 0.00771 | -0.023 | 93.718
6 | 0.768 | 0.008 | -0.024 | 96.042
6.5 | 0.808 | 0.00959 | -0.024 | 84.278
7 | 0.843 | 0.01001 | -0.025 | 84.192
7.5 | 0.87 | 0.01058 | -0.026 | 82.23
8 | 0.888 | 0.01122 | -0.026 | 79.181
8.5 | 0.897 | 0.01187 | -0.027 | 75.569
9 | 0.895 | 0.01263 | -0.027 | 70.851
9.5 | 0.731 | 0.05592 | -0.016 | 13.069
10 | 0.711 | 0.06218 | -0.014 | 11.442
10.5 | 0.688 | 0.06736 | -0.014 | 10.213
11 | 0.657 | 0.0726 | -0.014 | 9.049
11.5 | 0.619 | 0.07721 | -0.014 | 8.017
12 | 0.575 | 0.08322 | -0.014 | 6.904
12.5 | 0.525 | 0.08577 | -0.015 | 6.119
13 | 0.469 | 0.09226 | -0.015 | 5.084
13.5 | 0.408 | 0.09795 | -0.015 | 4.165

## 70. Re 4M Mach 0.25 (2)
BIGFOIL.COM POLAR EXPORT
NACA65-111 a=0.6
NACA65-111 a=0.6 |  |  |  | Cl Max: | 1.2834 | at alpha= | 13 | deg
XFOIL ncrit=9 |  |  |  | L/D Max: | 93.9113 | at alpha= | 7.5 | deg
Re: | 4000000 |  |  | Cd Min: | 0.22048 | at alpha= | 18 | deg
Mach: | 0.25 |  |  | Cl=0 at alpha= | -0.70698 | deg
|  |  |  | @ Cl=0.1, Cd= | 0.0036673
|  |  |  | @ Cl=0.4, Cd= | 0.0060995
|  |  |  | @ Cl=0.6, Cd= | 0.0074468
alpha (deg) | Cl | Cd | Cm | Cl/Cd
-16.5 | -0.6868 | 0.19434 | 0.0358 | -3.534
-16 | -0.6788 | 0.18275 | 0.0305 | -3.7144
-15.5 | -0.6719 | 0.1719 | 0.0251 | -3.9087
-15 | -0.6585 | 0.164 | 0.0205 | -4.0152
-14.5 | -0.6548 | 0.15283 | 0.015 | -4.2845
-14 | -0.6508 | 0.14236 | 0.0096 | -4.5715
-13.5 | -0.6633 | 0.12765 | 0.0023 | -5.1962
-13 | -0.8705 | 0.06676 | -0.0369 | -13.0392
-12.5 | -0.9632 | 0.04785 | -0.048 | -20.1296
-12 | -1.0392 | 0.03646 | -0.0463 | -28.5025
-11.5 | -1.1153 | 0.02574 | -0.0365 | -43.3294
-11 | -1.1094 | 0.0212 | -0.0303 | -52.3302
-10.5 | -1.0766 | 0.01842 | -0.0268 | -58.4473
-10 | -1.0365 | 0.01607 | -0.0239 | -64.4991
-9.5 | -0.9975 | 0.01334 | -0.0209 | -74.7751
-9 | -0.9451 | 0.01233 | -0.0194 | -76.6504
-8.5 | -0.8913 | 0.01148 | -0.0182 | -77.6394
-8 | -0.8366 | 0.01072 | -0.0172 | -78.041
-7.5 | -0.7801 | 0.01019 | -0.0165 | -76.5554
-7 | -0.7271 | 0.00917 | -0.0154 | -79.2912
-6.5 | -0.67 | 0.00871 | -0.015 | -76.9231
-6 | -0.6124 | 0.0083 | -0.0148 | -73.7831
-5.5 | -0.5543 | 0.00796 | -0.0147 | -69.6357
-5 | -0.4972 | 0.00745 | -0.0145 | -66.7383
-4.5 | -0.4387 | 0.00717 | -0.0146 | -61.1855
-4 | -0.3801 | 0.00688 | -0.0147 | -55.2471
-3.5 | -0.3215 | 0.00662 | -0.0149 | -48.565
-3 | -0.2626 | 0.0064 | -0.0152 | -41.0312
-2.5 | -0.2037 | 0.00616 | -0.0156 | -33.0682
-2 | -0.1462 | 0.0057 | -0.0159 | -25.6491
-1 | -0.0344 | 0.00406 | -0.0164 | -8.4729
-0.5 | 0.0243 | 0.00375 | -0.0169 | 6.48
0 | 0.0839 | 0.00367 | -0.0175 | 22.861
0.5 | 0.1438 | 0.00366 | -0.0181 | 39.2896
1 | 0.2036 | 0.00369 | -0.0187 | 55.1762
1.5 | 0.2623 | 0.00393 | -0.0191 | 66.743
2 | 0.3179 | 0.00463 | -0.0192 | 68.6609
2.5 | 0.3709 | 0.00567 | -0.0191 | 65.4145
3 | 0.4251 | 0.00647 | -0.0189 | 65.7032
3.5 | 0.4818 | 0.00689 | -0.0189 | 69.9274
4 | 0.5395 | 0.00715 | -0.019 | 75.4545
4.5 | 0.5971 | 0.00743 | -0.0191 | 80.3634
5 | 0.6541 | 0.00776 | -0.019 | 84.2912
5.5 | 0.711 | 0.0081 | -0.0188 | 87.7778
6 | 0.7675 | 0.00846 | -0.0184 | 90.721
6.5 | 0.8221 | 0.009 | -0.0177 | 91.3444
7 | 0.8775 | 0.0094 | -0.0171 | 93.3511
7.5 | 0.9316 | 0.00992 | -0.0162 | 93.9113
8 | 0.9804 | 0.01085 | -0.0142 | 90.3594
8.5 | 1.0315 | 0.0114 | -0.0126 | 90.4825
9 | 1.0767 | 0.01208 | -0.0097 | 89.1308
9.5 | 1.1328 | 0.01305 | -0.0093 | 86.8046
10 | 1.18 | 0.01415 | -0.0071 | 83.3922
10.5 | 1.2145 | 0.01635 | -0.0033 | 74.2813
11 | 1.2501 | 0.01823 | 0.0004 | 68.5738
11.5 | 1.2697 | 0.02055 | 0.0063 | 61.7859
12 | 1.2765 | 0.0237 | 0.0128 | 53.8608
12.5 | 1.2811 | 0.02718 | 0.0181 | 47.1339
13 | 1.2834 | 0.03105 | 0.0224 | 41.3333
13.5 | 1.2369 | 0.0397 | 0.0263 | 31.1562
14 | 1.1964 | 0.04908 | 0.0262 | 24.3765
14.5 | 1.1547 | 0.06033 | 0.0224 | 19.1397
15 | 1.1049 | 0.07592 | 0.013 | 14.5535
15.5 | 1.1101 | 0.08464 | 0.0073 | 13.1155
16 | 0.7926 | 0.17911 | -0.0475 | 4.4252
16.5 | 0.7956 | 0.1917 | -0.0538 | 4.1502
17 | 0.8057 | 0.20163 | -0.0591 | 3.9959
17.5 | 0.8206 | 0.20907 | -0.0638 | 3.925
18 | 0.8301 | 0.22048 | -0.0694 | 3.765

## 71. Re 4M Mach 0.50 (1)
BIGFOIL.COM POLAR EXPORT
NACA65-111 a=0.6
NACA65-111 a=0.6 |  |  |  | Cl Max: | 1.096 | at alpha= | 20 | deg
JavaFoil+Calcfoil stall+Eppler ext transition |  |  |  | L/D Max: | 96.779 | at alpha= | 2.5 | deg
Re: | 4000000 |  |  | Cd Min: | 0.00424 | at alpha= | -0.5 | deg
Mach: | 0.5 |  |  | Cl=0 at alpha= | -0.69118 | deg
|  |  |  | @ Cl=0.1, Cd= | 0.0042673
|  |  |  | @ Cl=0.4, Cd= | 0.0044312
|  |  |  | @ Cl=0.6, Cd= | 0.0074674
alpha (deg) | Cl | Cd | Cm | Cl/Cd
-20 | -1.038 | 0.16256 | 0.006 | -6.383
-19.5 | -1.011 | 0.15645 | 0.005 | -6.465
-19 | -0.987 | 0.15065 | 0.005 | -6.554
-18.5 | -0.96 | 0.14785 | 0.005 | -6.492
-18 | -0.931 | 0.14237 | 0.004 | -6.541
-17.5 | -0.905 | 0.13779 | 0.004 | -6.566
-17 | -0.879 | 0.13328 | 0.004 | -6.592
-16.5 | -0.853 | 0.132 | 0.003 | -6.464
-16 | -0.826 | 0.1236 | 0.003 | -6.68
-15.5 | -0.797 | 0.12114 | 0.002 | -6.583
-15 | -0.771 | 0.11349 | 0.002 | -6.796
-14.5 | -0.745 | 0.10977 | 0.002 | -6.786
-14 | -0.719 | 0.11037 | 0.001 | -6.514
-13.5 | -0.691 | 0.10331 | 0.001 | -6.689
-13 | -0.664 | 0.09244 | 0.001 | -7.188
-12.5 | -0.638 | 0.08392 | 0 | -7.599
-12 | -0.611 | 0.07804 | 0 | -7.832
-11.5 | -0.585 | 0.07263 | 0 | -8.052
-11 | -0.557 | 0.08412 | -0.001 | -6.616
-10.5 | -0.53 | 0.07392 | -0.001 | -7.171
-10 | -0.504 | 0.06445 | -0.001 | -7.814
-9.5 | -0.477 | 0.05986 | -0.002 | -7.975
-9 | -0.451 | 0.05511 | -0.002 | -8.19
-8.5 | -0.423 | 0.05476 | -0.002 | -7.731
-8 | -0.395 | 0.05634 | -0.003 | -7.01
-7.5 | -0.368 | 0.04966 | -0.003 | -7.419
-7 | -0.342 | 0.04514 | -0.003 | -7.578
-6.5 | -0.314 | 0.04605 | -0.003 | -6.822
-6 | -0.477 | 0.04098 | -0.004 | -11.643
-5.5 | -0.585 | 0.00893 | -0.009 | -65.509
-5 | -0.545 | 0.00848 | -0.01 | -64.264
-4.5 | -0.494 | 0.00811 | -0.011 | -60.946
-4 | -0.437 | 0.00772 | -0.012 | -56.562
-3.5 | -0.375 | 0.00738 | -0.012 | -50.857
-3 | -0.311 | 0.00713 | -0.013 | -43.621
-2.5 | -0.245 | 0.00694 | -0.014 | -35.327
-2 | -0.178 | 0.00673 | -0.015 | -26.472
-1.5 | -0.111 | 0.00454 | -0.015 | -24.37
-1 | -0.042 | 0.0045 | -0.016 | -9.429
-0.5 | 0.026 | 0.00424 | -0.017 | 6.092
0 | 0.094 | 0.00427 | -0.018 | 22.052
0.5 | 0.162 | 0.00424 | -0.018 | 38.297
1 | 0.231 | 0.00426 | -0.019 | 54.166
1.5 | 0.298 | 0.00432 | -0.02 | 69.082
2 | 0.366 | 0.00439 | -0.021 | 83.349
2.5 | 0.432 | 0.00447 | -0.021 | 96.779
3 | 0.498 | 0.00698 | -0.022 | 71.344
3.5 | 0.561 | 0.00725 | -0.023 | 77.426
4 | 0.622 | 0.00759 | -0.024 | 81.971
4.5 | 0.679 | 0.00906 | -0.024 | 74.983
5 | 0.731 | 0.00958 | -0.025 | 76.288
5.5 | 0.765 | 0.01016 | -0.026 | 75.325
6 | 0.773 | 0.01084 | -0.026 | 71.269
6.5 | 0.567 | 0.04411 | -0.012 | 12.843
7 | 0.413 | 0.04739 | -0.013 | 8.72
7.5 | 0.441 | 0.04764 | -0.015 | 9.264
8 | 0.467 | 0.05186 | -0.014 | 9.003
8.5 | 0.493 | 0.06004 | -0.013 | 8.204
9 | 0.629 | 0.01486 | -0.03 | 42.354
9.5 | 0.549 | 0.05868 | -0.017 | 9.357
10 | 0.574 | 0.0644 | -0.016 | 8.91
10.5 | 0.599 | 0.07076 | -0.016 | 8.468
11 | 0.625 | 0.08139 | -0.016 | 7.68
11.5 | 0.653 | 0.07327 | -0.018 | 8.911
12 | 0.678 | 0.07879 | -0.018 | 8.609
12.5 | 0.704 | 0.08551 | -0.018 | 8.237
13 | 0.73 | 0.09439 | -0.018 | 7.737
13.5 | 0.757 | 0.10296 | -0.019 | 7.355
14 | 0.783 | 0.10615 | -0.02 | 7.381
14.5 | 0.809 | 0.11196 | -0.02 | 7.227
15 | 0.835 | 0.1143 | -0.02 | 7.303
15.5 | 0.862 | 0.12298 | -0.021 | 7.005
16 | 0.889 | 0.1247 | -0.023 | 7.132
16.5 | 0.914 | 0.12741 | -0.023 | 7.172
17 | 0.939 | 0.13146 | -0.023 | 7.146
17.5 | 0.965 | 0.14122 | -0.024 | 6.837
18 | 0.994 | 0.14369 | -0.025 | 6.916
18.5 | 1.018 | 0.14557 | -0.025 | 6.993
19 | 1.043 | 0.14973 | -0.026 | 6.969
19.5 | 1.069 | 0.15602 | -0.026 | 6.852
20 | 1.096 | 0.16179 | -0.027 | 6.771

## 72. Re 4M Mach 0.50 (2)
BIGFOIL.COM POLAR EXPORT
NACA65-111 a=0.6
NACA65-111 a=0.6 |  |  |  | Cl Max: | 0.9751 | at alpha= | 20 | deg
XFOIL ncrit=9 |  |  |  | L/D Max: | 84.7619 | at alpha= | 5.5 | deg
Re: | 4000000 |  |  | Cd Min: | 0.28434 | at alpha= | 20 | deg
Mach: | 0.5 |  |  | Cl=0 at alpha= | -0.71116 | deg
|  |  |  | @ Cl=0.1, Cd= | 0.00378
|  |  |  | @ Cl=0.4, Cd= | 0.0060798
|  |  |  | @ Cl=0.6, Cd= | 0.0077363
alpha (deg) | Cl | Cd | Cm | Cl/Cd
-20 | -0.8739 | 0.27525 | 0.0836 | -3.1749
-19.5 | -0.8522 | 0.26682 | 0.0782 | -3.1939
-19 | -0.8309 | 0.2567 | 0.0726 | -3.2369
-18.5 | -0.809 | 0.24914 | 0.0674 | -3.2472
-18 | -0.7869 | 0.24066 | 0.0621 | -3.2698
-17.5 | -0.7647 | 0.23133 | 0.0569 | -3.3057
-17 | -0.7442 | 0.22279 | 0.0516 | -3.3404
-16.5 | -0.7236 | 0.21394 | 0.0464 | -3.3823
-16 | -0.7037 | 0.20485 | 0.0412 | -3.4352
-15.5 | -0.6849 | 0.19537 | 0.036 | -3.5057
-15 | -0.6674 | 0.18534 | 0.0307 | -3.6009
-14.5 | -0.6514 | 0.17533 | 0.0253 | -3.7153
-14 | -0.6314 | 0.16763 | 0.0206 | -3.7666
-13.5 | -0.6146 | 0.15883 | 0.0156 | -3.8695
-13 | -0.6007 | 0.14916 | 0.0104 | -4.0272
-12.5 | -0.588 | 0.13978 | 0.0054 | -4.2066
-12 | -0.5825 | 0.12846 | -0.0004 | -4.5345
-11.5 | -0.5771 | 0.11816 | -0.006 | -4.8841
-11 | -0.5721 | 0.10831 | -0.0115 | -5.2821
-10.5 | -0.5667 | 0.09703 | -0.0197 | -5.8405
-10 | -0.5738 | 0.08607 | -0.026 | -6.6667
-9.5 | -0.5827 | 0.07512 | -0.0328 | -7.7569
-9 | -0.5972 | 0.06133 | -0.044 | -9.7375
-8.5 | -0.6254 | 0.05041 | -0.0516 | -12.4063
-8 | -0.6589 | 0.04279 | -0.0522 | -15.3985
-7.5 | -0.6957 | 0.03649 | -0.046 | -19.0655
-7 | -0.7067 | 0.02893 | -0.0406 | -24.4279
-6.5 | -0.7054 | 0.02005 | -0.0344 | -35.182
-6 | -0.6754 | 0.01325 | -0.0292 | -50.9736
-5.5 | -0.6234 | 0.01025 | -0.0252 | -60.8195
-5 | -0.562 | 0.00896 | -0.0226 | -62.7232
-4.5 | -0.499 | 0.00795 | -0.0206 | -62.7673
-4 | -0.4316 | 0.00744 | -0.0196 | -58.0108
-3.5 | -0.3643 | 0.00703 | -0.019 | -51.8208
-3 | -0.2967 | 0.00671 | -0.0187 | -44.2176
-2.5 | -0.2291 | 0.00644 | -0.0187 | -35.5745
-2 | -0.1621 | 0.00616 | -0.0188 | -26.3149
-1.5 | -0.0991 | 0.00534 | -0.0188 | -18.5581
-1 | -0.0383 | 0.00423 | -0.0188 | -9.0544
-0.5 | 0.028 | 0.00386 | -0.0192 | 7.2539
0 | 0.0961 | 0.00378 | -0.0199 | 25.4233
0.5 | 0.1643 | 0.00378 | -0.0205 | 43.4656
1 | 0.2327 | 0.00382 | -0.0212 | 60.9162
1.5 | 0.2993 | 0.00409 | -0.0216 | 73.1785
2.5 | 0.4157 | 0.00639 | -0.0202 | 65.0548
3 | 0.478 | 0.00704 | -0.0195 | 67.8977
3.5 | 0.5438 | 0.00737 | -0.0191 | 73.7856
4.5 | 0.6742 | 0.00822 | -0.0171 | 82.0195
5 | 0.7388 | 0.00873 | -0.0155 | 84.6277
5.5 | 0.801 | 0.00945 | -0.0131 | 84.7619
6 | 0.8544 | 0.01077 | -0.009 | 79.3315
6.5 | 0.896 | 0.01306 | -0.003 | 68.6064
7 | 0.9306 | 0.01752 | 0.0032 | 53.1164
7.5 | 0.9341 | 0.02508 | 0.0111 | 37.2448
8 | 0.9071 | 0.03073 | 0.0224 | 29.5184
8.5 | 0.8765 | 0.03793 | 0.0277 | 23.1084
9 | 0.8411 | 0.04577 | 0.0297 | 18.3767
9.5 | 0.8068 | 0.05532 | 0.027 | 14.5842
10 | 0.7752 | 0.06742 | 0.0194 | 11.4981
10.5 | 0.7533 | 0.08395 | 0.0067 | 8.9732
11 | 0.7374 | 0.09856 | -0.0028 | 7.4817
11.5 | 0.7272 | 0.11172 | -0.0107 | 6.5091
12 | 0.7247 | 0.12372 | -0.0176 | 5.8576
12.5 | 0.7289 | 0.13469 | -0.0239 | 5.4117
13 | 0.7338 | 0.14602 | -0.0303 | 5.0253
13.5 | 0.7398 | 0.15785 | -0.0367 | 4.6867
14 | 0.7489 | 0.16936 | -0.0428 | 4.4219
14.5 | 0.7624 | 0.17984 | -0.0485 | 4.2393
15 | 0.7783 | 0.18985 | -0.054 | 4.0996
15.5 | 0.7955 | 0.19946 | -0.0594 | 3.9883
16 | 0.8143 | 0.20849 | -0.0647 | 3.9057
16.5 | 0.8345 | 0.21692 | -0.0699 | 3.847
17 | 0.8524 | 0.22741 | -0.0756 | 3.7483
17.5 | 0.8715 | 0.23755 | -0.0812 | 3.6687
18 | 0.8917 | 0.24721 | -0.0867 | 3.6071
18.5 | 0.9119 | 0.25635 | -0.0922 | 3.5572
19 | 0.9326 | 0.26526 | -0.0977 | 3.5158
19.5 | 0.9534 | 0.27445 | -0.1032 | 3.4739
20 | 0.9751 | 0.28434 | -0.1088 | 3.4293

## 73. Re 5M Mach 0.00 (1)
BIGFOIL.COM POLAR EXPORT
NACA65-111 a=0.6
NACA65-111 a=0.6 |  |  |  | Cl Max: | 0.961 | at alpha= | 10 | deg
JavaFoil+Calcfoil stall+Eppler ext transition |  |  |  | L/D Max: | 105.095 | at alpha= | 7 | deg
Re: | 5000000 |  |  | Cd Min: | 0.0043 | at alpha= | 1 | deg
Mach: | 0 |  |  | Cl=0 at alpha= | -0.68644 | deg
|  |  |  | @ Cl=0.1, Cd= | 0.0044453
|  |  |  | @ Cl=0.4, Cd= | 0.0054437
|  |  |  | @ Cl=0.6, Cd= | 0.0073962
alpha (deg) | Cl | Cd | Cm | Cl/Cd
-14.5 | -0.593 | 0.10203 | 0.001 | -5.81
-14 | -0.611 | 0.09768 | 0.001 | -6.253
-13.5 | -0.627 | 0.09218 | 0.001 | -6.806
-13 | -0.642 | 0.08763 | 0.001 | -7.332
-12.5 | -0.655 | 0.08191 | 0 | -8.002
-12 | -0.665 | 0.07774 | 0 | -8.555
-11.5 | -0.672 | 0.07289 | 0 | -9.22
-11 | -0.676 | 0.06792 | -0.001 | -9.957
-10.5 | -0.679 | 0.06189 | -0.001 | -10.965
-10 | -0.674 | 0.05835 | -0.001 | -11.553
-9.5 | -0.814 | 0.01096 | -0.003 | -74.247
-9 | -0.802 | 0.01007 | -0.004 | -79.653
-8.5 | -0.78 | 0.00957 | -0.004 | -81.52
-8 | -0.753 | 0.00913 | -0.005 | -82.534
-7.5 | -0.721 | 0.00876 | -0.006 | -82.255
-7 | -0.683 | 0.00877 | -0.006 | -77.919
-6.5 | -0.642 | 0.00842 | -0.007 | -76.166
-6 | -0.596 | 0.00817 | -0.007 | -72.927
-5.5 | -0.547 | 0.00792 | -0.008 | -69.071
-5 | -0.494 | 0.0077 | -0.009 | -64.258
-4.5 | -0.44 | 0.00747 | -0.009 | -58.927
-4 | -0.385 | 0.00721 | -0.01 | -53.431
-3.5 | -0.329 | 0.007 | -0.011 | -46.94
-3 | -0.271 | 0.00683 | -0.011 | -39.719
-2.5 | -0.213 | 0.00669 | -0.012 | -31.845
-2 | -0.155 | 0.00459 | -0.013 | -33.724
-1.5 | -0.096 | 0.00449 | -0.013 | -21.352
-1 | -0.037 | 0.00446 | -0.014 | -8.237
-0.5 | 0.022 | 0.00443 | -0.015 | 5.049
0 | 0.082 | 0.00443 | -0.015 | 18.415
0.5 | 0.141 | 0.00448 | -0.016 | 31.48
1 | 0.2 | 0.0043 | -0.017 | 46.517
1.5 | 0.259 | 0.00434 | -0.017 | 59.547
2 | 0.317 | 0.00439 | -0.018 | 72.322
2.5 | 0.376 | 0.00445 | -0.019 | 84.318
3 | 0.433 | 0.00681 | -0.019 | 63.627
3.5 | 0.49 | 0.00698 | -0.02 | 70.18
4 | 0.546 | 0.00719 | -0.02 | 75.94
4.5 | 0.601 | 0.0074 | -0.021 | 81.169
5 | 0.655 | 0.00766 | -0.022 | 85.465
5.5 | 0.705 | 0.00746 | -0.022 | 94.482
6 | 0.752 | 0.00764 | -0.023 | 98.391
6.5 | 0.795 | 0.00773 | -0.024 | 102.93
7 | 0.835 | 0.00795 | -0.024 | 105.095
7.5 | 0.87 | 0.00962 | -0.025 | 90.432
8 | 0.9 | 0.01013 | -0.026 | 88.84
8.5 | 0.924 | 0.01067 | -0.026 | 86.648
9 | 0.943 | 0.0112 | -0.027 | 84.194
9.5 | 0.955 | 0.01173 | -0.027 | 81.416
10 | 0.961 | 0.01237 | -0.028 | 77.701
10.5 | 0.96 | 0.01316 | -0.028 | 72.937
11 | 0.953 | 0.01417 | -0.029 | 67.239
11.5 | 0.791 | 0.06564 | -0.018 | 12.047
12 | 0.772 | 0.07582 | -0.016 | 10.187
12.5 | 0.759 | 0.08122 | -0.015 | 9.34
13 | 0.744 | 0.08576 | -0.016 | 8.672
13.5 | 0.725 | 0.08972 | -0.016 | 8.086
14 | 0.699 | 0.09582 | -0.016 | 7.296
14.5 | 0.672 | 0.10188 | -0.016 | 6.592
15 | 0.643 | 0.10826 | -0.016 | 5.941

## 74. Re 5M Mach 0.00 (2)
BIGFOIL.COM POLAR EXPORT
NACA65-111 a=0.6
NACA65-111 a=0.6 |  |  |  | Cl Max: | 1.577 | at alpha= | 19 | deg
XFOIL ncrit=9 |  |  |  | L/D Max: | 102.661 | at alpha= | 9 | deg
Re: | 5000000 |  |  | Cd Min: | 0.06865 | at alpha= | 20 | deg
Mach: | 0 |  |  | Cl=0 at alpha= | -0.71095 | deg
|  |  |  | @ Cl=0.1, Cd= | 0.0035267
|  |  |  | @ Cl=0.4, Cd= | 0.0060258
|  |  |  | @ Cl=0.6, Cd= | 0.007109
alpha (deg) | Cl | Cd | Cm | Cl/Cd
-19.5 | -1.4195 | 0.06303 | -0.0346 | -22.521
-19 | -1.451 | 0.05202 | -0.0403 | -27.8931
-18.5 | -1.4804 | 0.043 | -0.0432 | -34.4279
-18 | -1.4828 | 0.03788 | -0.0438 | -39.1447
-17.5 | -1.4928 | 0.03264 | -0.0429 | -45.7353
-17 | -1.4726 | 0.03046 | -0.0418 | -48.3454
-16.5 | -1.4709 | 0.02707 | -0.0392 | -54.3369
-16 | -1.4575 | 0.02488 | -0.0362 | -58.5812
-15.5 | -1.4574 | 0.02211 | -0.0309 | -65.9159
-15 | -1.4478 | 0.02028 | -0.0251 | -71.3905
-14.5 | -1.42 | 0.01865 | -0.0221 | -76.1394
-14 | -1.3835 | 0.0174 | -0.0201 | -79.5115
-13.5 | -1.3431 | 0.01631 | -0.0187 | -82.3483
-13 | -1.2997 | 0.01535 | -0.0175 | -84.671
-12.5 | -1.254 | 0.01449 | -0.0167 | -86.5424
-12 | -1.2106 | 0.01381 | -0.0152 | -87.6611
-11.5 | -1.1639 | 0.01316 | -0.0142 | -88.4422
-11 | -1.1151 | 0.01255 | -0.0136 | -88.8526
-10.5 | -1.065 | 0.01202 | -0.0132 | -88.6023
-10 | -1.0181 | 0.01096 | -0.0123 | -92.8923
-9.5 | -0.9669 | 0.0104 | -0.012 | -92.9712
-9 | -0.9147 | 0.00993 | -0.0119 | -92.1148
-8.5 | -0.8619 | 0.00948 | -0.0118 | -90.9177
-8 | -0.8083 | 0.0091 | -0.0118 | -88.8242
-7.5 | -0.7547 | 0.00868 | -0.0118 | -86.947
-7 | -0.7013 | 0.00816 | -0.0118 | -85.9436
-6.5 | -0.6464 | 0.00784 | -0.012 | -82.449
-6 | -0.5912 | 0.00755 | -0.0122 | -78.3046
-5 | -0.4802 | 0.00694 | -0.0127 | -69.1931
-4.5 | -0.424 | 0.00671 | -0.0131 | -63.1893
-4 | -0.3677 | 0.00649 | -0.0134 | -56.6564
-3.5 | -0.3112 | 0.00627 | -0.0138 | -49.6332
-3 | -0.2545 | 0.00608 | -0.0143 | -41.8586
-2.5 | -0.1977 | 0.00587 | -0.0147 | -33.6797
-2 | -0.1418 | 0.00547 | -0.0151 | -25.9232
-1.5 | -0.0869 | 0.00483 | -0.0155 | -17.9917
-1 | -0.0322 | 0.0041 | -0.0159 | -7.8537
-0.5 | 0.0235 | 0.00364 | -0.0163 | 6.456
0 | 0.0808 | 0.00353 | -0.0169 | 22.8895
0.5 | 0.1386 | 0.00352 | -0.0175 | 39.375
1 | 0.1961 | 0.00357 | -0.018 | 54.93
1.5 | 0.2516 | 0.00398 | -0.0184 | 63.2161
2 | 0.3051 | 0.00474 | -0.0186 | 64.3671
2.5 | 0.358 | 0.00554 | -0.0187 | 64.6209
3 | 0.4116 | 0.00616 | -0.0188 | 66.8182
3.5 | 0.4666 | 0.00653 | -0.019 | 71.4548
4 | 0.5223 | 0.00676 | -0.0193 | 77.2633
4.5 | 0.5778 | 0.007 | -0.0195 | 82.5429
5.5 | 0.6878 | 0.00754 | -0.0199 | 91.2202
6 | 0.7424 | 0.00781 | -0.02 | 95.0576
6.5 | 0.7956 | 0.00822 | -0.0199 | 96.7883
7 | 0.8494 | 0.00851 | -0.02 | 99.812
7.5 | 0.9022 | 0.00887 | -0.0198 | 101.7136
8 | 0.9535 | 0.00934 | -0.0194 | 102.0878
8.5 | 1.0036 | 0.00985 | -0.0188 | 101.8883
9 | 1.0533 | 0.01026 | -0.0182 | 102.6608
9.5 | 1.0993 | 0.01071 | -0.0167 | 102.6424
10 | 1.1528 | 0.01124 | -0.0171 | 102.5623
10.5 | 1.2008 | 0.01191 | -0.0163 | 100.8228
11 | 1.2445 | 0.01294 | -0.015 | 96.1747
11.5 | 1.2897 | 0.01371 | -0.0139 | 94.07
12 | 1.3341 | 0.01443 | -0.0127 | 92.4532
12.5 | 1.3762 | 0.01523 | -0.0112 | 90.3611
13 | 1.4161 | 0.01607 | -0.0094 | 88.1207
13.5 | 1.4478 | 0.01707 | -0.0062 | 84.8155
14 | 1.4722 | 0.01813 | -0.002 | 81.2024
14.5 | 1.4956 | 0.01945 | 0.0017 | 76.8946
15 | 1.5171 | 0.02103 | 0.0052 | 72.1398
15.5 | 1.5372 | 0.02285 | 0.0084 | 67.2735
16 | 1.5517 | 0.02521 | 0.0115 | 61.551
16.5 | 1.5556 | 0.0286 | 0.0148 | 54.3916
17 | 1.5637 | 0.03185 | 0.017 | 49.0958
17.5 | 1.5758 | 0.03495 | 0.0184 | 45.0873
18 | 1.571 | 0.03996 | 0.0196 | 39.3143
18.5 | 1.5628 | 0.04579 | 0.0197 | 34.1297
19 | 1.577 | 0.04952 | 0.0192 | 31.8457
19.5 | 1.5476 | 0.05926 | 0.0165 | 26.1154
20 | 1.529 | 0.06865 | 0.0125 | 22.2724

## 75. Re 5M Mach 0.10 (1)
BIGFOIL.COM POLAR EXPORT
NACA65-111 a=0.6
NACA65-111 a=0.6 |  |  |  | Cl Max: | 0.951 | at alpha= | 10 | deg
JavaFoil+Calcfoil stall+Eppler ext transition |  |  |  | L/D Max: | 104.009 | at alpha= | 7 | deg
Re: | 5000000 |  |  | Cd Min: | 0.00429 | at alpha= | 1 | deg
Mach: | 0.1 |  |  | Cl=0 at alpha= | -0.69167 | deg
|  |  |  | @ Cl=0.1, Cd= | 0.00446
|  |  |  | @ Cl=0.4, Cd= | 0.0054178
|  |  |  | @ Cl=0.6, Cd= | 0.0074725
alpha (deg) | Cl | Cd | Cm | Cl/Cd
-14 | -0.577 | 0.09822 | 0.001 | -5.875
-13.5 | -0.597 | 0.09279 | 0.001 | -6.434
-13 | -0.615 | 0.08952 | 0.001 | -6.873
-12.5 | -0.632 | 0.08219 | 0 | -7.691
-12 | -0.645 | 0.07923 | 0 | -8.142
-11.5 | -0.656 | 0.07371 | 0 | -8.893
-11 | -0.662 | 0.06915 | -0.001 | -9.575
-10.5 | -0.667 | 0.0632 | -0.001 | -10.55
-10 | -0.664 | 0.05963 | -0.001 | -11.142
-9.5 | -0.665 | 0.05222 | -0.002 | -12.732
-9 | -0.797 | 0.00974 | -0.004 | -81.894
-8.5 | -0.778 | 0.0096 | -0.004 | -81.014
-8 | -0.752 | 0.00916 | -0.005 | -82.164
-7.5 | -0.721 | 0.00878 | -0.006 | -82.151
-7 | -0.684 | 0.00885 | -0.006 | -77.298
-6.5 | -0.643 | 0.0085 | -0.007 | -75.645
-6 | -0.598 | 0.00818 | -0.008 | -73.167
-5.5 | -0.549 | 0.00792 | -0.008 | -69.336
-5 | -0.497 | 0.00771 | -0.009 | -64.387
-4.5 | -0.442 | 0.00746 | -0.009 | -59.284
-4 | -0.387 | 0.00726 | -0.01 | -53.316
-3.5 | -0.33 | 0.00707 | -0.011 | -46.717
-3 | -0.272 | 0.00689 | -0.011 | -39.533
-2.5 | -0.214 | 0.00673 | -0.012 | -31.809
-2 | -0.155 | 0.00458 | -0.013 | -33.96
-1.5 | -0.096 | 0.00451 | -0.013 | -21.331
-1 | -0.037 | 0.00449 | -0.014 | -8.231
-0.5 | 0.023 | 0.00446 | -0.015 | 5.045
0 | 0.082 | 0.00446 | -0.015 | 18.406
0.5 | 0.142 | 0.00446 | -0.016 | 31.718
1 | 0.201 | 0.00429 | -0.017 | 46.924
1.5 | 0.26 | 0.00433 | -0.017 | 60.007
2 | 0.319 | 0.00437 | -0.018 | 72.944
2.5 | 0.377 | 0.00447 | -0.019 | 84.367
3 | 0.435 | 0.00686 | -0.019 | 63.44
3.5 | 0.492 | 0.00706 | -0.02 | 69.781
4 | 0.549 | 0.00725 | -0.021 | 75.679
4.5 | 0.604 | 0.00749 | -0.021 | 80.658
5 | 0.657 | 0.00775 | -0.022 | 84.8
5.5 | 0.708 | 0.00745 | -0.023 | 95.004
6 | 0.755 | 0.00765 | -0.023 | 98.626
6.5 | 0.798 | 0.00781 | -0.024 | 102.08
7 | 0.837 | 0.00805 | -0.024 | 104.009
7.5 | 0.871 | 0.00968 | -0.025 | 89.982
8 | 0.899 | 0.01024 | -0.026 | 87.869
8.5 | 0.922 | 0.01076 | -0.026 | 85.716
9 | 0.938 | 0.01131 | -0.027 | 82.996
9.5 | 0.948 | 0.01186 | -0.027 | 79.929
10 | 0.951 | 0.01254 | -0.028 | 75.807
10.5 | 0.945 | 0.01347 | -0.028 | 70.157
11 | 0.932 | 0.01488 | -0.029 | 62.604
11.5 | 0.765 | 0.07182 | -0.016 | 10.657
12 | 0.751 | 0.07701 | -0.015 | 9.755
12.5 | 0.735 | 0.08228 | -0.015 | 8.929
13 | 0.716 | 0.08673 | -0.016 | 8.257
13.5 | 0.694 | 0.09101 | -0.016 | 7.628
14 | 0.664 | 0.09752 | -0.016 | 6.806
14.5 | 0.632 | 0.10421 | -0.016 | 6.066
15 | 0.6 | 0.10803 | -0.017 | 5.557

## 76. Re 5M Mach 0.10 (2)
BIGFOIL.COM POLAR EXPORT
NACA65-111 a=0.6
NACA65-111 a=0.6 |  |  |  | Cl Max: | 1.544 | at alpha= | 17.5 | deg
XFOIL ncrit=9 |  |  |  | L/D Max: | 102.012 | at alpha= | 9 | deg
Re: | 5000000 |  |  | Cd Min: | 0.10202 | at alpha= | 20 | deg
Mach: | 0.1 |  |  | Cl=0 at alpha= | -0.71123 | deg
|  |  |  | @ Cl=0.1, Cd= | 0.0035268
|  |  |  | @ Cl=0.4, Cd= | 0.0060233
|  |  |  | @ Cl=0.6, Cd= | 0.0071148
alpha (deg) | Cl | Cd | Cm | Cl/Cd
-18.5 | -1.3704 | 0.05975 | -0.0386 | -22.9356
-18 | -1.4023 | 0.04915 | -0.0438 | -28.531
-17.5 | -1.4329 | 0.04037 | -0.0461 | -35.4942
-17 | -1.4293 | 0.03603 | -0.046 | -39.6697
-16.5 | -1.4381 | 0.03114 | -0.0445 | -46.1818
-16 | -1.4321 | 0.02798 | -0.042 | -51.183
-15.5 | -1.4261 | 0.02518 | -0.0383 | -56.6362
-15 | -1.4106 | 0.02335 | -0.0344 | -60.4111
-14.5 | -1.4141 | 0.02053 | -0.0271 | -68.8797
-14 | -1.3856 | 0.01868 | -0.0239 | -74.1756
-13.5 | -1.3485 | 0.01727 | -0.0218 | -78.0834
-13 | -1.3062 | 0.01617 | -0.0203 | -80.7792
-12.5 | -1.2607 | 0.01514 | -0.0192 | -83.2695
-12 | -1.218 | 0.01436 | -0.0172 | -84.8189
-11.5 | -1.1716 | 0.01359 | -0.016 | -86.2104
-11 | -1.1229 | 0.01288 | -0.0151 | -87.1817
-10.5 | -1.0725 | 0.0123 | -0.0145 | -87.1951
-10 | -1.0248 | 0.01125 | -0.0135 | -91.0933
-9.5 | -0.9737 | 0.01058 | -0.013 | -92.0321
-9 | -0.921 | 0.01008 | -0.0127 | -91.369
-8.5 | -0.8678 | 0.0096 | -0.0125 | -90.3958
-8 | -0.8138 | 0.00919 | -0.0124 | -88.5528
-7.5 | -0.7591 | 0.00886 | -0.0124 | -85.6772
-7 | -0.7059 | 0.00823 | -0.0122 | -85.7716
-6.5 | -0.6506 | 0.00789 | -0.0123 | -82.4588
-6 | -0.5949 | 0.00759 | -0.0125 | -78.3794
-5.5 | -0.5388 | 0.00734 | -0.0127 | -73.406
-5 | -0.4832 | 0.00696 | -0.0129 | -69.4253
-4.5 | -0.4266 | 0.00673 | -0.0132 | -63.3878
-3.5 | -0.313 | 0.00628 | -0.014 | -49.8408
-3 | -0.2559 | 0.00609 | -0.0144 | -42.0197
-2.5 | -0.1988 | 0.00588 | -0.0148 | -33.8095
-2 | -0.1425 | 0.00549 | -0.0152 | -25.9563
-1.5 | -0.0872 | 0.00486 | -0.0156 | -17.9424
-1 | -0.0324 | 0.00411 | -0.016 | -7.8832
-0.5 | 0.0237 | 0.00364 | -0.0164 | 6.511
0 | 0.0813 | 0.00353 | -0.017 | 23.0312
0.5 | 0.1394 | 0.00352 | -0.0176 | 39.6023
1 | 0.1973 | 0.00357 | -0.0181 | 55.2661
1.5 | 0.2531 | 0.00398 | -0.0185 | 63.593
2 | 0.3068 | 0.00476 | -0.0187 | 64.4538
2.5 | 0.3598 | 0.00557 | -0.0187 | 64.5961
3 | 0.4139 | 0.00618 | -0.0188 | 66.9741
3.5 | 0.4692 | 0.00655 | -0.019 | 71.6336
4 | 0.5253 | 0.00679 | -0.0193 | 77.3638
4.5 | 0.5812 | 0.00702 | -0.0195 | 82.792
5 | 0.6367 | 0.0073 | -0.0197 | 87.2192
5.5 | 0.6919 | 0.00757 | -0.0198 | 91.4003
6 | 0.7468 | 0.00785 | -0.0199 | 95.1338
6.5 | 0.8005 | 0.00826 | -0.0198 | 96.9128
7 | 0.8546 | 0.00857 | -0.0197 | 99.72
7.5 | 0.9078 | 0.00894 | -0.0195 | 101.5436
8 | 0.9585 | 0.00954 | -0.0188 | 100.4717
8.5 | 1.01 | 0.00995 | -0.0183 | 101.5075
9 | 1.0599 | 0.01039 | -0.0175 | 102.0115
9.5 | 1.1058 | 0.01087 | -0.0158 | 101.7295
10 | 1.1598 | 0.01144 | -0.016 | 101.3811
10.5 | 1.2068 | 0.01228 | -0.0149 | 98.2736
11 | 1.2517 | 0.01323 | -0.0135 | 94.6107
11.5 | 1.2965 | 0.01407 | -0.0122 | 92.1464
12 | 1.34 | 0.01491 | -0.0106 | 89.8726
12.5 | 1.3812 | 0.0158 | -0.0087 | 87.4177
13 | 1.4198 | 0.01669 | -0.0065 | 85.0689
13.5 | 1.4441 | 0.01786 | -0.0018 | 80.8567
14 | 1.4685 | 0.01912 | 0.0023 | 76.8044
14.5 | 1.4904 | 0.02072 | 0.0061 | 71.9305
15 | 1.5085 | 0.02273 | 0.0098 | 66.366
15.5 | 1.5148 | 0.0258 | 0.0138 | 58.7132
16 | 1.5212 | 0.02908 | 0.017 | 52.3109
16.5 | 1.5281 | 0.03254 | 0.0193 | 46.9607
17 | 1.5389 | 0.03589 | 0.0208 | 42.8782
17.5 | 1.544 | 0.04004 | 0.0218 | 38.5614
18 | 1.5263 | 0.04703 | 0.0218 | 32.4538
18.5 | 1.51 | 0.05475 | 0.0201 | 27.5799
19 | 1.5008 | 0.06242 | 0.0174 | 24.0436
19.5 | 1.4466 | 0.07829 | 0.0092 | 18.4775
20 | 1.3681 | 0.10202 | -0.0059 | 13.4101

## 77. Re 5M Mach 0.25 (1)
BIGFOIL.COM POLAR EXPORT
NACA65-111 a=0.6
NACA65-111 a=0.6 |  |  |  | Cl Max: | 0.898 | at alpha= | 8.5 | deg
JavaFoil+Calcfoil stall+Eppler ext transition |  |  |  | L/D Max: | 101.019 | at alpha= | 6.5 | deg
Re: | 5000000 |  |  | Cd Min: | 0.00426 | at alpha= | 0.5 | deg
Mach: | 0.25 |  |  | Cl=0 at alpha= | -0.68853 | deg
|  |  |  | @ Cl=0.1, Cd= | 0.0044158
|  |  |  | @ Cl=0.4, Cd= | 0.0049764
|  |  |  | @ Cl=0.6, Cd= | 0.09706
alpha (deg) | Cl | Cd | Cm | Cl/Cd
-13.5 | -0.312 | 0.0954 | 0.001 | -3.275
-13 | -0.37 | 0.08944 | 0.001 | -4.137
-12.5 | -0.422 | 0.0857 | 0 | -4.926
-12 | -0.469 | 0.08255 | 0 | -5.679
-11.5 | -0.51 | 0.07712 | 0 | -6.617
-11 | -0.545 | 0.07241 | -0.001 | -7.533
-10.5 | -0.573 | 0.06752 | -0.001 | -8.491
-10 | -0.594 | 0.06356 | -0.001 | -9.351
-9.5 | -0.607 | 0.05823 | -0.002 | -10.431
-9 | -0.612 | 0.05483 | -0.002 | -11.168
-8.5 | -0.751 | 0.01048 | -0.004 | -71.642
-8 | -0.74 | 0.00962 | -0.005 | -76.899
-7.5 | -0.718 | 0.00917 | -0.006 | -78.285
-7 | -0.688 | 0.0087 | -0.006 | -79.07
-6.5 | -0.651 | 0.00837 | -0.007 | -77.821
-6 | -0.609 | 0.00803 | -0.008 | -75.741
-5.5 | -0.56 | 0.00774 | -0.008 | -72.413
-5 | -0.508 | 0.00783 | -0.009 | -64.896
-4.5 | -0.453 | 0.00756 | -0.01 | -59.917
-4 | -0.397 | 0.00736 | -0.01 | -53.885
-3.5 | -0.339 | 0.00714 | -0.011 | -47.451
-3 | -0.28 | 0.00695 | -0.012 | -40.244
-2.5 | -0.22 | 0.00676 | -0.012 | -32.557
-2 | -0.16 | 0.0046 | -0.013 | -34.717
-1.5 | -0.099 | 0.00454 | -0.014 | -21.806
-1 | -0.038 | 0.00451 | -0.014 | -8.429
-0.5 | 0.023 | 0.00448 | -0.015 | 5.167
0 | 0.084 | 0.00447 | -0.016 | 18.884
0.5 | 0.146 | 0.00426 | -0.016 | 34.152
1 | 0.206 | 0.00431 | -0.017 | 47.888
1.5 | 0.267 | 0.00436 | -0.018 | 61.318
2 | 0.328 | 0.0044 | -0.018 | 74.426
2.5 | 0.388 | 0.00447 | -0.019 | 86.772
3 | 0.447 | 0.00696 | -0.02 | 64.186
3.5 | 0.505 | 0.00716 | -0.02 | 70.584
4 | 0.563 | 0.00738 | -0.021 | 76.272
4.5 | 0.619 | 0.00764 | -0.022 | 80.972
5 | 0.673 | 0.00782 | -0.022 | 86.033
5.5 | 0.723 | 0.0075 | -0.023 | 96.314
6 | 0.768 | 0.00772 | -0.024 | 99.549
6.5 | 0.809 | 0.00801 | -0.024 | 101.019
7 | 0.843 | 0.00966 | -0.025 | 87.316
7.5 | 0.87 | 0.01022 | -0.026 | 85.2
8 | 0.889 | 0.01081 | -0.026 | 82.27
8.5 | 0.898 | 0.01143 | -0.027 | 78.576
9 | 0.897 | 0.01214 | -0.027 | 73.943
9.5 | 0.882 | 0.01311 | -0.028 | 67.252
10 | 0.713 | 0.0606 | -0.015 | 11.772
10.5 | 0.689 | 0.06642 | -0.014 | 10.367
11 | 0.658 | 0.07105 | -0.014 | 9.255
11.5 | 0.62 | 0.07617 | -0.015 | 8.136
12 | 0.575 | 0.08142 | -0.014 | 7.058
12.5 | 0.525 | 0.085 | -0.016 | 6.18
13 | 0.469 | 0.09068 | -0.015 | 5.177
13.5 | 0.408 | 0.09706 | -0.016 | 4.206

## 78. Re 5M Mach 0.25 (2)
BIGFOIL.COM POLAR EXPORT
NACA65-111 a=0.6
NACA65-111 a=0.6 |  |  |  | Cl Max: | 1.3581 | at alpha= | 13 | deg
XFOIL ncrit=9 |  |  |  | L/D Max: | 99.0135 | at alpha= | 7 | deg
Re: | 5000000 |  |  | Cd Min: | 0.21932 | at alpha= | 18 | deg
Mach: | 0.25 |  |  | Cl=0 at alpha= | -99 | deg
|  |  |  | @ Cl=0.1, Cd= | 0.0035427
|  |  |  | @ Cl=0.4, Cd= | 0.0060284
|  |  |  | @ Cl=0.6, Cd= | 0.0071423
alpha (deg) | Cl | Cd | Cm | Cl/Cd
0 | 0.084 | 0.00354 | -0.0175 | 23.7288
0.5 | 0.144 | 0.00355 | -0.0181 | 40.5634
1 | 0.2037 | 0.00359 | -0.0187 | 56.7409
1.5 | 0.2612 | 0.00402 | -0.019 | 64.9751
2 | 0.3162 | 0.00483 | -0.0191 | 65.4658
2.5 | 0.3705 | 0.0057 | -0.0191 | 65
3 | 0.4262 | 0.00632 | -0.0191 | 67.4367
3.5 | 0.4836 | 0.00666 | -0.0192 | 72.6126
4 | 0.5415 | 0.00691 | -0.0194 | 78.3647
4.5 | 0.5996 | 0.00714 | -0.0195 | 83.9776
5 | 0.6569 | 0.00747 | -0.0194 | 87.9384
5.5 | 0.7144 | 0.00774 | -0.0193 | 92.2997
6 | 0.7708 | 0.00816 | -0.019 | 94.4608
6.5 | 0.8272 | 0.00853 | -0.0186 | 96.9754
7 | 0.8832 | 0.00892 | -0.0181 | 99.0135
7.5 | 0.9372 | 0.0095 | -0.0171 | 98.6526
8 | 0.9904 | 0.01012 | -0.016 | 97.8656
8.5 | 1.0433 | 0.01067 | -0.0146 | 97.7788
9 | 1.0937 | 0.0113 | -0.0128 | 96.7876
9.5 | 1.1386 | 0.01202 | -0.0098 | 94.7255
10 | 1.1886 | 0.0135 | -0.0083 | 88.0444
10.5 | 1.2344 | 0.01466 | -0.0059 | 84.2019
11 | 1.2744 | 0.01624 | -0.0026 | 78.4729
11.5 | 1.307 | 0.01816 | 0.0016 | 71.9714
12 | 1.322 | 0.02043 | 0.0083 | 64.7088
12.5 | 1.3407 | 0.02259 | 0.0135 | 59.3493
13 | 1.3581 | 0.02505 | 0.0181 | 54.2156
13.5 | 1.3394 | 0.03056 | 0.0238 | 43.8285
14 | 1.3155 | 0.03706 | 0.0273 | 35.4965
14.5 | 1.28 | 0.04548 | 0.0282 | 28.1442
15 | 1.2376 | 0.05612 | 0.0256 | 22.0527
15.5 | 1.1782 | 0.07182 | 0.0172 | 16.4049
16 | 1.1553 | 0.08531 | 0.008 | 13.5424
16.5 | 1.0188 | 0.12726 | -0.019 | 8.0057
18 | 0.8323 | 0.21932 | -0.0691 | 3.7949

## 79. Re 5M Mach 0.50 (1)
BIGFOIL.COM POLAR EXPORT
NACA65-111 a=0.6
NACA65-111 a=0.6 |  |  |  | Cl Max: | 1.098 | at alpha= | 20 | deg
JavaFoil+Calcfoil stall+Eppler ext transition |  |  |  | L/D Max: | 97.139 | at alpha= | 2.5 | deg
Re: | 5000000 |  |  | Cd Min: | 0.00414 | at alpha= | 0 | deg
Mach: | 0.5 |  |  | Cl=0 at alpha= | -0.69118 | deg
|  |  |  | @ Cl=0.1, Cd= | 0.00414
|  |  |  | @ Cl=0.4, Cd= | 0.0044015
|  |  |  | @ Cl=0.6, Cd= | 0.0071774
alpha (deg) | Cl | Cd | Cm | Cl/Cd
-20 | -1.038 | 0.15869 | 0.006 | -6.541
-19.5 | -1.012 | 0.15255 | 0.005 | -6.633
-19 | -0.989 | 0.15003 | 0.005 | -6.59
-18.5 | -0.961 | 0.14321 | 0.005 | -6.709
-18 | -0.932 | 0.13755 | 0.004 | -6.774
-17.5 | -0.905 | 0.13579 | 0.004 | -6.665
-17 | -0.879 | 0.12837 | 0.004 | -6.845
-16.5 | -0.853 | 0.12895 | 0.003 | -6.618
-16 | -0.826 | 0.12184 | 0.003 | -6.782
-15.5 | -0.798 | 0.11757 | 0.002 | -6.787
-15 | -0.772 | 0.11074 | 0.002 | -6.969
-14.5 | -0.745 | 0.1071 | 0.002 | -6.96
-14 | -0.719 | 0.10817 | 0.001 | -6.647
-13.5 | -0.692 | 0.09957 | 0.001 | -6.945
-13 | -0.665 | 0.08974 | 0.001 | -7.412
-12.5 | -0.639 | 0.0833 | 0 | -7.669
-12 | -0.612 | 0.07593 | 0 | -8.064
-11.5 | -0.587 | 0.07068 | 0 | -8.299
-11 | -0.557 | 0.08318 | -0.001 | -6.694
-10.5 | -0.53 | 0.07083 | -0.001 | -7.488
-10 | -0.504 | 0.06365 | -0.001 | -7.926
-9.5 | -0.478 | 0.05898 | -0.002 | -8.111
-9 | -0.456 | 0.05119 | -0.003 | -8.914
-8.5 | -0.424 | 0.05408 | -0.003 | -7.834
-8 | -0.395 | 0.05527 | -0.003 | -7.148
-7.5 | -0.369 | 0.04915 | -0.003 | -7.502
-7 | -0.343 | 0.04422 | -0.004 | -7.752
-6.5 | -0.314 | 0.04574 | -0.004 | -6.87
-6 | -0.478 | 0.04021 | -0.004 | -11.881
-5.5 | -0.585 | 0.00868 | -0.009 | -67.356
-5 | -0.545 | 0.00822 | -0.01 | -66.325
-4.5 | -0.494 | 0.00777 | -0.011 | -63.566
-4 | -0.437 | 0.00747 | -0.012 | -58.467
-3.5 | -0.375 | 0.00715 | -0.012 | -52.475
-3 | -0.311 | 0.00689 | -0.013 | -45.126
-2.5 | -0.245 | 0.0067 | -0.014 | -36.572
-2 | -0.178 | 0.00652 | -0.015 | -27.352
-1.5 | -0.111 | 0.00465 | -0.015 | -23.784
-1 | -0.042 | 0.0046 | -0.016 | -9.219
-0.5 | 0.026 | 0.00417 | -0.017 | 6.201
0 | 0.094 | 0.00414 | -0.018 | 22.738
0.5 | 0.163 | 0.00414 | -0.018 | 39.237
1 | 0.231 | 0.00439 | -0.019 | 52.536
1.5 | 0.298 | 0.00422 | -0.02 | 70.656
2 | 0.366 | 0.00435 | -0.021 | 84.104
2.5 | 0.432 | 0.00445 | -0.021 | 97.139
3 | 0.498 | 0.00677 | -0.022 | 73.546
3.5 | 0.561 | 0.00696 | -0.023 | 80.67
4 | 0.622 | 0.0073 | -0.024 | 85.29
4.5 | 0.68 | 0.00877 | -0.024 | 77.479
5 | 0.731 | 0.00924 | -0.025 | 79.09
5.5 | 0.766 | 0.0098 | -0.026 | 78.157
6 | 0.773 | 0.01045 | -0.026 | 74.024
6.5 | 0.567 | 0.04366 | -0.013 | 12.983
7 | 0.413 | 0.04681 | -0.013 | 8.831
7.5 | 0.443 | 0.04636 | -0.016 | 9.556
8 | 0.467 | 0.05111 | -0.015 | 9.146
8.5 | 0.493 | 0.05826 | -0.014 | 8.458
9 | 0.632 | 0.0142 | -0.03 | 44.529
9.5 | 0.652 | 0.01673 | -0.03 | 38.974
10 | 0.575 | 0.06301 | -0.017 | 9.127
10.5 | 0.6 | 0.06949 | -0.016 | 8.63
11 | 0.625 | 0.0793 | -0.016 | 7.887
11.5 | 0.656 | 0.07068 | -0.019 | 9.283
12 | 0.68 | 0.07694 | -0.019 | 8.837
12.5 | 0.706 | 0.08379 | -0.019 | 8.421
13 | 0.731 | 0.0932 | -0.019 | 7.845
13.5 | 0.758 | 0.10182 | -0.02 | 7.442
14 | 0.784 | 0.10346 | -0.02 | 7.576
14.5 | 0.81 | 0.10915 | -0.02 | 7.417
15 | 0.835 | 0.11321 | -0.021 | 7.377
15.5 | 0.862 | 0.12001 | -0.022 | 7.186
16 | 0.89 | 0.12327 | -0.023 | 7.221
16.5 | 0.914 | 0.1248 | -0.023 | 7.323
17 | 0.94 | 0.12912 | -0.023 | 7.278
17.5 | 0.966 | 0.13504 | -0.024 | 7.155
18 | 0.996 | 0.1404 | -0.026 | 7.092
18.5 | 1.018 | 0.14279 | -0.025 | 7.132
19 | 1.044 | 0.14695 | -0.026 | 7.103
19.5 | 1.069 | 0.15216 | -0.026 | 7.028
20 | 1.098 | 0.15703 | -0.028 | 6.989

## 80. Re 5M Mach 0.50 (2)
BIGFOIL.COM POLAR EXPORT
NACA65-111 a=0.6
NACA65-111 a=0.6 |  |  |  | Cl Max: | 0.9439 | at alpha= | 7.5 | deg
XFOIL ncrit=9 |  |  |  | L/D Max: | 89.8432 | at alpha= | 5 | deg
Re: | 5000000 |  |  | Cd Min: | 0.12088 | at alpha= | 12 | deg
Mach: | 0.5 |  |  | Cl=0 at alpha= | -99 | deg
|  |  |  | @ Cl=0.1, Cd= | 0.0036394
|  |  |  | @ Cl=0.4, Cd= | 0.0060149
|  |  |  | @ Cl=0.6, Cd= | 0.007345
alpha (deg) | Cl | Cd | Cm | Cl/Cd
0 | 0.0962 | 0.00364 | -0.0199 | 26.4286
0.5 | 0.1646 | 0.00363 | -0.0206 | 45.3444
1 | 0.2327 | 0.0037 | -0.0212 | 62.8919
1.5 | 0.2977 | 0.00417 | -0.0214 | 71.3909
2 | 0.3571 | 0.00526 | -0.021 | 67.8897
2.5 | 0.4162 | 0.0063 | -0.0203 | 66.0635
4 | 0.6132 | 0.00742 | -0.0189 | 82.6415
4.5 | 0.679 | 0.00784 | -0.0179 | 86.6071
5 | 0.7448 | 0.00829 | -0.0164 | 89.8432
5.5 | 0.8067 | 0.00907 | -0.0139 | 88.9416
6 | 0.8655 | 0.01008 | -0.0105 | 85.8631
6.5 | 0.9119 | 0.01199 | -0.005 | 76.055
7 | 0.9423 | 0.01656 | 0.0019 | 56.9022
7.5 | 0.9439 | 0.02467 | 0.01 | 38.261
8 | 0.9227 | 0.03065 | 0.0201 | 30.1044
8.5 | 0.8922 | 0.03662 | 0.0274 | 24.3637
9 | 0.8578 | 0.04404 | 0.0302 | 19.4777
9.5 | 0.8252 | 0.05296 | 0.0284 | 15.5816
10 | 0.7962 | 0.06384 | 0.0223 | 12.4718
10.5 | 0.7711 | 0.07869 | 0.0111 | 9.7992
11 | 0.755 | 0.09466 | -0.0001 | 7.9759
11.5 | 0.7428 | 0.10808 | -0.0084 | 6.8727
12 | 0.7359 | 0.12088 | -0.0161 | 6.0879

## 81. Re 6M Mach 0.00 (1)
BIGFOIL.COM POLAR EXPORT
NACA65-111 a=0.6
NACA65-111 a=0.6 |  |  |  | Cl Max: | 0.963 | at alpha= | 10.5 | deg
JavaFoil+Calcfoil stall+Eppler ext transition |  |  |  | L/D Max: | 107.617 | at alpha= | 7.5 | deg
Re: | 6000000 |  |  | Cd Min: | 0.0043 | at alpha= | 1.5 | deg
Mach: | 0 |  |  | Cl=0 at alpha= | -0.68644 | deg
|  |  |  | @ Cl=0.1, Cd= | 0.0043761
|  |  |  | @ Cl=0.4, Cd= | 0.0053779
|  |  |  | @ Cl=0.6, Cd= | 0.007206
alpha (deg) | Cl | Cd | Cm | Cl/Cd
-14.5 | -0.593 | 0.1009 | 0.001 | -5.879
-14 | -0.611 | 0.09621 | 0.001 | -6.352
-13.5 | -0.628 | 0.09188 | 0.001 | -6.834
-13 | -0.643 | 0.08602 | 0.001 | -7.474
-12.5 | -0.656 | 0.08037 | 0 | -8.16
-12 | -0.665 | 0.07706 | 0 | -8.634
-11.5 | -0.672 | 0.07226 | 0 | -9.306
-11 | -0.676 | 0.0675 | -0.001 | -10.021
-10.5 | -0.682 | 0.05972 | -0.001 | -11.417
-10 | -0.679 | 0.05534 | -0.001 | -12.268
-9.5 | -0.817 | 0.01062 | -0.003 | -76.896
-9 | -0.803 | 0.00975 | -0.004 | -82.317
-8.5 | -0.781 | 0.00925 | -0.004 | -84.355
-8 | -0.753 | 0.0093 | -0.005 | -81.013
-7.5 | -0.721 | 0.00894 | -0.006 | -80.6
-7 | -0.683 | 0.00854 | -0.006 | -80.004
-6.5 | -0.642 | 0.00821 | -0.007 | -78.141
-6 | -0.596 | 0.00796 | -0.007 | -74.862
-5.5 | -0.547 | 0.00767 | -0.008 | -71.33
-5 | -0.494 | 0.00749 | -0.009 | -65.98
-4.5 | -0.44 | 0.00725 | -0.009 | -60.722
-4 | -0.385 | 0.00707 | -0.01 | -54.447
-3.5 | -0.329 | 0.00682 | -0.011 | -48.19
-3 | -0.271 | 0.00673 | -0.011 | -40.297
-2.5 | -0.213 | 0.00652 | -0.012 | -32.69
-2 | -0.155 | 0.00454 | -0.013 | -34.053
-1.5 | -0.096 | 0.00446 | -0.013 | -21.476
-1 | -0.037 | 0.00442 | -0.014 | -8.314
-0.5 | 0.022 | 0.0044 | -0.015 | 5.093
0 | 0.082 | 0.00437 | -0.015 | 18.673
0.5 | 0.141 | 0.00439 | -0.016 | 32.096
1 | 0.2 | 0.00445 | -0.017 | 44.971
1.5 | 0.259 | 0.0043 | -0.017 | 60.077
2 | 0.318 | 0.00434 | -0.018 | 73.23
2.5 | 0.376 | 0.00446 | -0.019 | 84.235
3 | 0.433 | 0.00664 | -0.019 | 65.177
3.5 | 0.49 | 0.00682 | -0.02 | 71.892
4 | 0.546 | 0.00699 | -0.02 | 78.087
4.5 | 0.601 | 0.00721 | -0.021 | 83.314
5 | 0.655 | 0.00746 | -0.022 | 87.744
5.5 | 0.705 | 0.00766 | -0.022 | 92.043
6 | 0.752 | 0.0074 | -0.023 | 101.664
6.5 | 0.796 | 0.00769 | -0.024 | 103.447
7 | 0.835 | 0.00779 | -0.024 | 107.15
7.5 | 0.87 | 0.00809 | -0.025 | 107.617
8 | 0.9 | 0.00987 | -0.026 | 91.226
8.5 | 0.925 | 0.01034 | -0.026 | 89.462
9 | 0.943 | 0.01088 | -0.027 | 86.703
9.5 | 0.956 | 0.01136 | -0.027 | 84.182
10 | 0.962 | 0.01197 | -0.028 | 80.425
10.5 | 0.963 | 0.01266 | -0.028 | 76.02
11 | 0.952 | 0.01395 | -0.029 | 68.259
11.5 | 0.926 | 0.01714 | -0.029 | 54.029
12 | 0.774 | 0.07416 | -0.016 | 10.438
12.5 | 0.76 | 0.07994 | -0.016 | 9.506
13 | 0.745 | 0.08421 | -0.017 | 8.848
13.5 | 0.725 | 0.09033 | -0.016 | 8.029
14 | 0.7 | 0.09525 | -0.016 | 7.345
14.5 | 0.672 | 0.09997 | -0.017 | 6.722
15 | 0.643 | 0.10609 | -0.017 | 6.066
15.5 | 0.615 | 0.1127 | -0.017 | 5.454

## 82. Re 6M Mach 0.00 (2)
BIGFOIL.COM POLAR EXPORT
NACA65-111 a=0.6
NACA65-111 a=0.6 |  |  |  | Cl Max: | 1.6301 | at alpha= | 19 | deg
XFOIL ncrit=9 |  |  |  | L/D Max: | 107.755 | at alpha= | 9.5 | deg
Re: | 6000000 |  |  | Cd Min: | 0.06312 | at alpha= | -20 | deg
Mach: | 0 |  |  | Cl=0 at alpha= | -0.71597 | deg
|  |  |  | @ Cl=0.1, Cd= | 0.00345
|  |  |  | @ Cl=0.4, Cd= | 0.0059124
|  |  |  | @ Cl=0.6, Cd= | 0.0069003
alpha (deg) | Cl | Cd | Cm | Cl/Cd
-20 | -1.4636 | 0.06312 | -0.0348 | -23.1876
-19.5 | -1.5195 | 0.04909 | -0.0417 | -30.9534
-19 | -1.5325 | 0.04227 | -0.0436 | -36.255
-18.5 | -1.5434 | 0.03639 | -0.044 | -42.4128
-18 | -1.5411 | 0.03236 | -0.0432 | -47.6236
-17.5 | -1.5403 | 0.02861 | -0.0412 | -53.8378
-17 | -1.521 | 0.02664 | -0.0394 | -57.0946
-16.5 | -1.5129 | 0.02408 | -0.0361 | -62.8281
-16 | -1.4967 | 0.02234 | -0.0325 | -66.9964
-15.5 | -1.4812 | 0.02085 | -0.0279 | -71.0408
-15 | -1.4571 | 0.01975 | -0.0239 | -73.7772
-14.5 | -1.4297 | 0.01792 | -0.0208 | -79.7824
-14 | -1.3935 | 0.01655 | -0.0188 | -84.1994
-13.5 | -1.3532 | 0.01537 | -0.0173 | -88.0416
-13 | -1.3072 | 0.01445 | -0.0167 | -90.4637
-12.5 | -1.2662 | 0.01369 | -0.0147 | -92.4909
-12 | -1.2201 | 0.013 | -0.0137 | -93.8538
-11.5 | -1.172 | 0.01235 | -0.013 | -94.8988
-11 | -1.1225 | 0.01177 | -0.0125 | -95.3696
-10.5 | -1.0716 | 0.0113 | -0.0122 | -94.8319
-10 | -1.0217 | 0.01059 | -0.0117 | -96.4778
-9.5 | -0.971 | 0.00993 | -0.0114 | -97.7845
-9 | -0.9186 | 0.00946 | -0.0112 | -97.1036
-8.5 | -0.8654 | 0.00903 | -0.0112 | -95.8361
-8 | -0.8116 | 0.00866 | -0.0113 | -93.7182
-7.5 | -0.7571 | 0.00834 | -0.0114 | -90.7794
-7 | -0.7033 | 0.00787 | -0.0114 | -89.3647
-6.5 | -0.6485 | 0.00753 | -0.0116 | -86.1222
-6 | -0.5931 | 0.00726 | -0.0119 | -81.6942
-5.5 | -0.5372 | 0.00702 | -0.0122 | -76.5242
-5 | -0.4815 | 0.00671 | -0.0125 | -71.7586
-4.5 | -0.4253 | 0.00649 | -0.0129 | -65.5316
-4 | -0.3686 | 0.0063 | -0.0133 | -58.5079
-3.5 | -0.3121 | 0.00608 | -0.0137 | -51.3322
-3 | -0.2552 | 0.0059 | -0.0142 | -43.2542
-2.5 | -0.1983 | 0.00571 | -0.0146 | -34.7285
-2 | -0.142 | 0.00538 | -0.015 | -26.3941
-1.5 | -0.0863 | 0.00487 | -0.0155 | -17.7207
-1 | -0.0313 | 0.00425 | -0.0159 | -7.3647
-0.5 | 0.0238 | 0.00364 | -0.0163 | 6.5385
0 | 0.0809 | 0.00345 | -0.0169 | 23.4493
0.5 | 0.1387 | 0.00345 | -0.0175 | 40.2029
1 | 0.1959 | 0.00356 | -0.018 | 55.0281
1.5 | 0.25 | 0.00423 | -0.0183 | 59.1017
2 | 0.3043 | 0.00485 | -0.0186 | 62.7423
3 | 0.4124 | 0.00605 | -0.0189 | 68.1653
3.5 | 0.4678 | 0.00637 | -0.0192 | 73.438
4 | 0.5237 | 0.00659 | -0.0195 | 79.4689
4.5 | 0.5795 | 0.0068 | -0.0198 | 85.2206
5 | 0.6347 | 0.00707 | -0.02 | 89.7737
5.5 | 0.69 | 0.00729 | -0.0203 | 94.6502
6 | 0.7445 | 0.00758 | -0.0204 | 98.219
6.5 | 0.7986 | 0.00791 | -0.0204 | 100.9608
7 | 0.8525 | 0.0082 | -0.0205 | 103.9634
7.5 | 0.9056 | 0.00857 | -0.0204 | 105.6709
8 | 0.9572 | 0.00906 | -0.0201 | 105.6512
8.5 | 1.0091 | 0.00943 | -0.0198 | 107.0095
9 | 1.06 | 0.00984 | -0.0194 | 107.7236
9.5 | 1.1088 | 0.01029 | -0.0186 | 107.7551
10 | 1.1534 | 0.01076 | -0.0169 | 107.1933
10.5 | 1.205 | 0.01156 | -0.017 | 104.2388
11 | 1.2527 | 0.01221 | -0.0162 | 102.5962
11.5 | 1.2991 | 0.01291 | -0.0153 | 100.6274
12 | 1.3444 | 0.0136 | -0.0142 | 98.8529
12.5 | 1.3878 | 0.01435 | -0.0129 | 96.7108
13 | 1.429 | 0.01515 | -0.0113 | 94.3234
13.5 | 1.4656 | 0.01616 | -0.009 | 90.6931
14 | 1.491 | 0.01719 | -0.0047 | 86.7365
14.5 | 1.5127 | 0.01846 | -0.0004 | 81.9447
15 | 1.5328 | 0.02005 | 0.0035 | 76.4489
15.5 | 1.5502 | 0.02198 | 0.0072 | 70.5278
16 | 1.5656 | 0.02418 | 0.0105 | 64.7477
16.5 | 1.582 | 0.02644 | 0.0131 | 59.8336
17 | 1.6013 | 0.02859 | 0.0151 | 56.0091
17.5 | 1.6158 | 0.03129 | 0.0169 | 51.6395
18 | 1.6187 | 0.03523 | 0.0187 | 45.9466
18.5 | 1.6179 | 0.03982 | 0.0197 | 40.6303
19 | 1.6301 | 0.04341 | 0.0198 | 37.5513
19.5 | 1.6166 | 0.05027 | 0.0191 | 32.1583
20 | 1.6078 | 0.05727 | 0.0172 | 28.074

## 83. Re 6M Mach 0.10 (1)
BIGFOIL.COM POLAR EXPORT
NACA65-111 a=0.6
NACA65-111 a=0.6 |  |  |  | Cl Max: | 0.953 | at alpha= | 10 | deg
JavaFoil+Calcfoil stall+Eppler ext transition |  |  |  | L/D Max: | 107.662 | at alpha= | 7.5 | deg
Re: | 6000000 |  |  | Cd Min: | 0.00427 | at alpha= | 1 | deg
Mach: | 0.1 |  |  | Cl=0 at alpha= | -0.69167 | deg
|  |  |  | @ Cl=0.1, Cd= | 0.004392
|  |  |  | @ Cl=0.4, Cd= | 0.0053422
|  |  |  | @ Cl=0.6, Cd= | 0.0072733
alpha (deg) | Cl | Cd | Cm | Cl/Cd
-14.5 | -0.556 | 0.10198 | 0.001 | -5.452
-14 | -0.577 | 0.09691 | 0.001 | -5.958
-13.5 | -0.597 | 0.09254 | 0.001 | -6.456
-13 | -0.615 | 0.08816 | 0.001 | -6.98
-12.5 | -0.632 | 0.08135 | 0 | -7.773
-12 | -0.645 | 0.07823 | 0 | -8.25
-11.5 | -0.656 | 0.07312 | 0 | -8.968
-11 | -0.662 | 0.06852 | -0.001 | -9.668
-10.5 | -0.669 | 0.0617 | -0.001 | -10.838
-10 | -0.667 | 0.05798 | -0.001 | -11.503
-9.5 | -0.804 | 0.01098 | -0.003 | -73.198
-9 | -0.798 | 0.00986 | -0.004 | -80.964
-8.5 | -0.778 | 0.00936 | -0.004 | -83.134
-8 | -0.752 | 0.0089 | -0.005 | -84.507
-7.5 | -0.721 | 0.00902 | -0.006 | -79.902
-7 | -0.684 | 0.00855 | -0.006 | -80.063
-6.5 | -0.643 | 0.00829 | -0.007 | -77.628
-6 | -0.598 | 0.00797 | -0.008 | -75.085
-5.5 | -0.549 | 0.00775 | -0.008 | -70.824
-5 | -0.497 | 0.00751 | -0.009 | -66.118
-4.5 | -0.442 | 0.00724 | -0.009 | -61.116
-4 | -0.387 | 0.00706 | -0.01 | -54.768
-3.5 | -0.33 | 0.00687 | -0.011 | -48.085
-3 | -0.272 | 0.0067 | -0.011 | -40.685
-2.5 | -0.214 | 0.00654 | -0.012 | -32.737
-2 | -0.155 | 0.00455 | -0.013 | -34.155
-1.5 | -0.096 | 0.00449 | -0.013 | -21.455
-1 | -0.037 | 0.00443 | -0.014 | -8.344
-0.5 | 0.023 | 0.0044 | -0.015 | 5.114
0 | 0.082 | 0.00438 | -0.015 | 18.732
0.5 | 0.142 | 0.00442 | -0.016 | 32.07
1 | 0.201 | 0.00427 | -0.017 | 47.122
1.5 | 0.26 | 0.00429 | -0.017 | 60.604
2 | 0.319 | 0.00437 | -0.018 | 73.017
2.5 | 0.377 | 0.00445 | -0.019 | 84.836
3 | 0.435 | 0.0067 | -0.019 | 64.993
3.5 | 0.492 | 0.00687 | -0.02 | 71.686
4 | 0.549 | 0.00706 | -0.021 | 77.658
4.5 | 0.604 | 0.00729 | -0.021 | 82.803
5 | 0.657 | 0.00746 | -0.022 | 88.091
5.5 | 0.708 | 0.00728 | -0.023 | 97.227
6 | 0.755 | 0.00748 | -0.023 | 100.935
6.5 | 0.798 | 0.00769 | -0.024 | 103.714
7 | 0.837 | 0.00789 | -0.024 | 106.114
7.5 | 0.871 | 0.00809 | -0.025 | 107.662
8 | 0.9 | 0.00997 | -0.026 | 90.267
8.5 | 0.923 | 0.01043 | -0.026 | 88.45
9 | 0.939 | 0.011 | -0.027 | 85.412
9.5 | 0.949 | 0.01149 | -0.027 | 82.642
10 | 0.953 | 0.01213 | -0.028 | 78.572
10.5 | 0.949 | 0.01289 | -0.028 | 73.59
11 | 0.926 | 0.01521 | -0.028 | 60.878
11.5 | 0.767 | 0.07004 | -0.016 | 10.957
12 | 0.753 | 0.07581 | -0.016 | 9.927
12.5 | 0.735 | 0.08147 | -0.015 | 9.025
13 | 0.717 | 0.08553 | -0.016 | 8.381
13.5 | 0.694 | 0.09201 | -0.016 | 7.543
14 | 0.664 | 0.09567 | -0.016 | 6.942
14.5 | 0.633 | 0.10207 | -0.016 | 6.197
15 | 0.6 | 0.10778 | -0.016 | 5.568

## 84. Re 6M Mach 0.10 (2)
BIGFOIL.COM POLAR EXPORT
NACA65-111 a=0.6
NACA65-111 a=0.6 |  |  |  | Cl Max: | 1.5929 | at alpha= | 17.5 | deg
XFOIL ncrit=9 |  |  |  | L/D Max: | 107.108 | at alpha= | 9 | deg
Re: | 6000000 |  |  | Cd Min: | 0.07428 | at alpha= | 20 | deg
Mach: | 0.1 |  |  | Cl=0 at alpha= | -0.71661 | deg
|  |  |  | @ Cl=0.1, Cd= | 0.0034568
|  |  |  | @ Cl=0.4, Cd= | 0.0059339
|  |  |  | @ Cl=0.6, Cd= | 0.0068994
alpha (deg) | Cl | Cd | Cm | Cl/Cd
-19.5 | -1.3809 | 0.07311 | -0.0307 | -18.888
-19 | -1.4316 | 0.05767 | -0.0403 | -24.824
-18.5 | -1.4703 | 0.04666 | -0.0452 | -31.5109
-18 | -1.4866 | 0.03969 | -0.0467 | -37.4553
-17.5 | -1.4978 | 0.03407 | -0.0463 | -43.9624
-17 | -1.4921 | 0.0305 | -0.0448 | -48.9213
-16.5 | -1.4906 | 0.02702 | -0.0421 | -55.1665
-16 | -1.4798 | 0.02458 | -0.0388 | -60.2034
-15.5 | -1.4682 | 0.02249 | -0.0345 | -65.2823
-15 | -1.4515 | 0.02107 | -0.0296 | -68.8894
-14.5 | -1.4255 | 0.01975 | -0.0257 | -72.1772
-14 | -1.3936 | 0.0181 | -0.0229 | -76.9945
-13.5 | -1.3592 | 0.01634 | -0.0204 | -83.1824
-13 | -1.3136 | 0.01514 | -0.0196 | -86.7635
-12.5 | -1.2744 | 0.01426 | -0.017 | -89.3689
-12 | -1.2284 | 0.01347 | -0.0157 | -91.1952
-11.5 | -1.1805 | 0.01272 | -0.0147 | -92.8066
-11 | -1.1308 | 0.01206 | -0.014 | -93.7645
-10.5 | -1.0796 | 0.01152 | -0.0135 | -93.7153
-10 | -1.0274 | 0.01103 | -0.0131 | -93.146
-9.5 | -0.9778 | 0.01012 | -0.0123 | -96.6206
-9 | -0.9251 | 0.00959 | -0.012 | -96.4651
-8.5 | -0.8715 | 0.00914 | -0.0119 | -95.3501
-8 | -0.8173 | 0.00874 | -0.0118 | -93.5126
-7.5 | -0.7623 | 0.0084 | -0.0119 | -90.75
-7 | -0.708 | 0.00794 | -0.0119 | -89.1688
-6.5 | -0.6527 | 0.00758 | -0.012 | -86.1082
-6 | -0.5969 | 0.00729 | -0.0122 | -81.8793
-5.5 | -0.5406 | 0.00704 | -0.0124 | -76.7898
-5 | -0.4845 | 0.00673 | -0.0127 | -71.9911
-4.5 | -0.4278 | 0.0065 | -0.013 | -65.8154
-4 | -0.3708 | 0.00631 | -0.0135 | -58.7639
-3.5 | -0.3139 | 0.00609 | -0.0138 | -51.5435
-3 | -0.2566 | 0.00592 | -0.0143 | -43.3446
-2.5 | -0.1994 | 0.00572 | -0.0147 | -34.8601
-2 | -0.1427 | 0.0054 | -0.0152 | -26.4259
-1.5 | -0.0868 | 0.00488 | -0.0156 | -17.7869
-1 | -0.0314 | 0.00425 | -0.016 | -7.3882
-0.5 | 0.024 | 0.00364 | -0.0164 | 6.5934
0 | 0.0814 | 0.00346 | -0.017 | 23.526
0.5 | 0.1395 | 0.00345 | -0.0176 | 40.4348
1 | 0.1971 | 0.00356 | -0.0181 | 55.3652
1.5 | 0.2515 | 0.00423 | -0.0184 | 59.4563
2 | 0.306 | 0.00486 | -0.0186 | 62.963
2.5 | 0.3599 | 0.00556 | -0.0188 | 64.7302
3 | 0.4146 | 0.00607 | -0.0189 | 68.3031
3.5 | 0.4704 | 0.00638 | -0.0192 | 73.7304
4 | 0.5267 | 0.00661 | -0.0195 | 79.6823
4.5 | 0.5829 | 0.00681 | -0.0198 | 85.5947
5 | 0.6384 | 0.0071 | -0.02 | 89.9155
5.5 | 0.6941 | 0.00732 | -0.0202 | 94.8224
6 | 0.749 | 0.00763 | -0.0203 | 98.1651
6.5 | 0.8035 | 0.00795 | -0.0203 | 101.0692
7 | 0.8578 | 0.00826 | -0.0203 | 103.8499
7.5 | 0.9112 | 0.00864 | -0.0201 | 105.463
8 | 0.9634 | 0.00913 | -0.0197 | 105.5203
8.5 | 1.0156 | 0.00952 | -0.0193 | 106.6807
9 | 1.0668 | 0.00996 | -0.0188 | 107.1084
9.5 | 1.1157 | 0.01045 | -0.0177 | 106.7656
10 | 1.1601 | 0.01097 | -0.0158 | 105.7521
10.5 | 1.2119 | 0.01186 | -0.0157 | 102.1838
11 | 1.2606 | 0.01246 | -0.0149 | 101.1717
11.5 | 1.3067 | 0.01322 | -0.0137 | 98.8427
12 | 1.3514 | 0.01402 | -0.0123 | 96.3909
12.5 | 1.3942 | 0.01484 | -0.0106 | 93.9488
13 | 1.4344 | 0.01573 | -0.0086 | 91.1888
13.5 | 1.465 | 0.01686 | -0.0049 | 86.8921
14 | 1.4864 | 0.01813 | 0 | 81.9857
14.5 | 1.5061 | 0.01977 | 0.0044 | 76.1811
15 | 1.5199 | 0.022 | 0.0088 | 69.0864
15.5 | 1.5458 | 0.02346 | 0.0114 | 65.8909
16 | 1.5581 | 0.0261 | 0.0147 | 59.6973
16.5 | 1.5707 | 0.02888 | 0.0174 | 54.3871
17 | 1.5844 | 0.03174 | 0.0194 | 49.9181
17.5 | 1.5929 | 0.03526 | 0.021 | 45.1758
18 | 1.5868 | 0.0405 | 0.0222 | 39.1802
18.5 | 1.5803 | 0.0463 | 0.0222 | 34.1317
19 | 1.5739 | 0.05269 | 0.021 | 29.8709
19.5 | 1.5491 | 0.06227 | 0.0178 | 24.8771
20 | 1.5167 | 0.07428 | 0.012 | 20.4187

## 85. Re 6M Mach 0.25 (1)
BIGFOIL.COM POLAR EXPORT
NACA65-111 a=0.6
NACA65-111 a=0.6 |  |  |  | Cl Max: | 0.9 | at alpha= | 8.5 | deg
JavaFoil+Calcfoil stall+Eppler ext transition |  |  |  | L/D Max: | 104.274 | at alpha= | 7 | deg
Re: | 6000000 |  |  | Cd Min: | 0.00423 | at alpha= | 0.5 | deg
Mach: | 0.25 |  |  | Cl=0 at alpha= | -0.68853 | deg
|  |  |  | @ Cl=0.1, Cd= | 0.0043635
|  |  |  | @ Cl=0.4, Cd= | 0.0049398
|  |  |  | @ Cl=0.6, Cd= | 0.0956
alpha (deg) | Cl | Cd | Cm | Cl/Cd
-13.5 | -0.313 | 0.09577 | 0.001 | -3.263
-13 | -0.37 | 0.08876 | 0.001 | -4.171
-12.5 | -0.422 | 0.08396 | 0 | -5.03
-12 | -0.469 | 0.08208 | 0 | -5.715
-11.5 | -0.511 | 0.07617 | 0 | -6.704
-11 | -0.546 | 0.07124 | -0.001 | -7.661
-10.5 | -0.574 | 0.06708 | -0.001 | -8.552
-10 | -0.595 | 0.06285 | -0.001 | -9.463
-9.5 | -0.608 | 0.05758 | -0.002 | -10.565
-9 | -0.613 | 0.05394 | -0.002 | -11.372
-8.5 | -0.753 | 0.00942 | -0.004 | -79.987
-8 | -0.74 | 0.00929 | -0.005 | -79.704
-7.5 | -0.718 | 0.00882 | -0.006 | -81.433
-7 | -0.688 | 0.00845 | -0.006 | -81.454
-6.5 | -0.651 | 0.00812 | -0.007 | -80.224
-6 | -0.609 | 0.00819 | -0.008 | -74.295
-5.5 | -0.56 | 0.00793 | -0.008 | -70.683
-5 | -0.508 | 0.00768 | -0.009 | -66.117
-4.5 | -0.453 | 0.00736 | -0.01 | -61.527
-4 | -0.397 | 0.00716 | -0.01 | -55.386
-3.5 | -0.339 | 0.00695 | -0.011 | -48.716
-3 | -0.28 | 0.00677 | -0.012 | -41.326
-2.5 | -0.22 | 0.00662 | -0.012 | -33.228
-2 | -0.16 | 0.00457 | -0.013 | -34.917
-1.5 | -0.099 | 0.00451 | -0.014 | -21.959
-1 | -0.038 | 0.00447 | -0.014 | -8.502
-0.5 | 0.023 | 0.00443 | -0.015 | 5.221
0 | 0.084 | 0.00441 | -0.016 | 19.129
0.5 | 0.146 | 0.00423 | -0.016 | 34.418
1 | 0.206 | 0.00428 | -0.017 | 48.216
1.5 | 0.267 | 0.00431 | -0.018 | 61.946
2 | 0.328 | 0.00439 | -0.018 | 74.644
2.5 | 0.388 | 0.00447 | -0.019 | 86.643
3 | 0.447 | 0.00678 | -0.02 | 65.946
3.5 | 0.505 | 0.00691 | -0.02 | 73.148
4 | 0.563 | 0.00719 | -0.021 | 78.303
4.5 | 0.619 | 0.00742 | -0.022 | 83.368
5 | 0.673 | 0.00762 | -0.022 | 88.401
5.5 | 0.723 | 0.0074 | -0.023 | 97.656
6 | 0.768 | 0.00753 | -0.024 | 102.025
6.5 | 0.809 | 0.00781 | -0.024 | 103.555
7 | 0.844 | 0.00809 | -0.025 | 104.274
7.5 | 0.871 | 0.00995 | -0.026 | 87.528
8 | 0.89 | 0.01049 | -0.026 | 84.818
8.5 | 0.9 | 0.01109 | -0.027 | 81.149
9 | 0.899 | 0.01176 | -0.028 | 76.424
9.5 | 0.888 | 0.01245 | -0.028 | 71.272
10 | 0.716 | 0.05938 | -0.016 | 12.051
10.5 | 0.689 | 0.06539 | -0.015 | 10.544
11 | 0.658 | 0.07009 | -0.015 | 9.387
11.5 | 0.62 | 0.07514 | -0.015 | 8.249
12 | 0.575 | 0.08153 | -0.015 | 7.054
12.5 | 0.525 | 0.08344 | -0.016 | 6.297
13 | 0.47 | 0.09026 | -0.016 | 5.204
13.5 | 0.409 | 0.0956 | -0.016 | 4.274

## 86. Re 6M Mach 0.25 (2)
BIGFOIL.COM POLAR EXPORT
NACA65-111 a=0.6
NACA65-111 a=0.6 |  |  |  | Cl Max: | 1.38 | at alpha= | 13 | deg
XFOIL ncrit=9 |  |  |  | L/D Max: | 103.371 | at alpha= | 8 | deg
Re: | 6000000 |  |  | Cd Min: | 0.21795 | at alpha= | 18 | deg
Mach: | 0.25 |  |  | Cl=0 at alpha= | -0.71881 | deg
|  |  |  | @ Cl=0.1, Cd= | 0.0034626
|  |  |  | @ Cl=0.4, Cd= | 0.0058791
|  |  |  | @ Cl=0.6, Cd= | 0.0069345
alpha (deg) | Cl | Cd | Cm | Cl/Cd
-17 | -0.7142 | 0.19586 | 0.0386 | -3.6465
-16.5 | -0.6975 | 0.1888 | 0.0342 | -3.6944
-16 | -0.6855 | 0.17976 | 0.0294 | -3.8134
-15.5 | -0.712 | 0.15784 | 0.0193 | -4.5109
-15 | -0.9784 | 0.08326 | -0.026 | -11.7511
-14.5 | -1.0189 | 0.06501 | -0.0402 | -15.673
-14 | -1.0411 | 0.05479 | -0.047 | -19.0016
-13.5 | -1.1004 | 0.04285 | -0.0515 | -25.6803
-13 | -1.184 | 0.0317 | -0.0482 | -37.3502
-12.5 | -1.2114 | 0.02707 | -0.0402 | -44.7506
-12 | -1.2387 | 0.01997 | -0.0315 | -62.028
-11.5 | -1.2074 | 0.01724 | -0.0274 | -70.0348
-11 | -1.1623 | 0.01562 | -0.0248 | -74.411
-10.5 | -1.1141 | 0.0142 | -0.0226 | -78.4577
-10 | -1.0646 | 0.01284 | -0.0205 | -82.9128
-9.5 | -1.0119 | 0.01182 | -0.0189 | -85.6091
-9 | -0.9587 | 0.01083 | -0.0175 | -88.5226
-8.5 | -0.9048 | 0.0099 | -0.0162 | -91.3939
-8 | -0.8481 | 0.00934 | -0.0155 | -90.803
-7.5 | -0.7909 | 0.00885 | -0.0149 | -89.3672
-7 | -0.733 | 0.00844 | -0.0145 | -86.8483
-6.5 | -0.6762 | 0.00786 | -0.014 | -86.0305
-6 | -0.618 | 0.0075 | -0.0139 | -82.4
-5.5 | -0.5594 | 0.00719 | -0.0139 | -77.8025
-5 | -0.5006 | 0.00691 | -0.0139 | -72.4457
-4.5 | -0.442 | 0.0066 | -0.014 | -66.9697
-4 | -0.3829 | 0.00638 | -0.0143 | -60.0157
-3.5 | -0.3238 | 0.00615 | -0.0146 | -52.6504
-3 | -0.2645 | 0.00598 | -0.015 | -44.2308
-2.5 | -0.2053 | 0.00577 | -0.0154 | -35.5806
-2 | -0.1466 | 0.00548 | -0.0157 | -26.7518
-1 | -0.032 | 0.00428 | -0.0165 | -7.4766
-0.5 | 0.0249 | 0.00364 | -0.0169 | 6.8407
0 | 0.0841 | 0.00346 | -0.0175 | 24.3064
0.5 | 0.1441 | 0.00347 | -0.0181 | 41.5274
1 | 0.2035 | 0.00357 | -0.0187 | 57.0028
1.5 | 0.2594 | 0.00426 | -0.0189 | 60.892
3 | 0.427 | 0.00619 | -0.0192 | 68.9822
3.5 | 0.485 | 0.00646 | -0.0194 | 75.0774
4 | 0.5432 | 0.00671 | -0.0196 | 80.9538
4.5 | 0.6014 | 0.00694 | -0.0198 | 86.6571
5 | 0.6591 | 0.00722 | -0.0198 | 91.2881
5.5 | 0.7169 | 0.00749 | -0.0197 | 95.7143
6 | 0.7736 | 0.00788 | -0.0195 | 98.1726
6.5 | 0.8307 | 0.0082 | -0.0192 | 101.3049
7 | 0.8869 | 0.0086 | -0.0187 | 103.1279
7.5 | 0.9412 | 0.00919 | -0.0178 | 102.4157
8 | 0.9965 | 0.00964 | -0.017 | 103.3714
8.5 | 1.0505 | 0.01017 | -0.0158 | 103.294
9 | 1.1029 | 0.01078 | -0.0144 | 102.3098
9.5 | 1.1492 | 0.01175 | -0.0117 | 97.8043
10 | 1.1996 | 0.01257 | -0.0099 | 95.4336
10.5 | 1.2473 | 0.01362 | -0.0076 | 91.5786
11 | 1.2906 | 0.01496 | -0.0047 | 86.2701
11.5 | 1.3292 | 0.01654 | -0.0011 | 80.3628
12 | 1.3559 | 0.01836 | 0.0042 | 73.8508
12.5 | 1.3781 | 0.02005 | 0.0099 | 68.7332
13 | 1.38 | 0.02355 | 0.0165 | 58.5987
13.5 | 1.3674 | 0.02838 | 0.0225 | 48.1818
14 | 1.3241 | 0.03629 | 0.0273 | 36.4866
14.5 | 1.2871 | 0.04471 | 0.0285 | 28.7877
15 | 1.2435 | 0.0553 | 0.0261 | 22.4864
15.5 | 1.2278 | 0.0642 | 0.0223 | 19.1246
16 | 1.1733 | 0.08157 | 0.011 | 14.384
17 | 1.0277 | 0.13516 | -0.0237 | 7.6036
17.5 | 0.8754 | 0.18725 | -0.0549 | 4.675
18 | 0.8348 | 0.21795 | -0.0687 | 3.8302

## 87. Re 6M Mach 0.50 (1)
BIGFOIL.COM POLAR EXPORT
NACA65-111 a=0.6
NACA65-111 a=0.6 |  |  |  | Cl Max: | 1.1 | at alpha= | 20 | deg
JavaFoil+Calcfoil stall+Eppler ext transition |  |  |  | L/D Max: | 98.335 | at alpha= | 2.5 | deg
Re: | 6000000 |  |  | Cd Min: | 0.00411 | at alpha= | 0 | deg
Mach: | 0.5 |  |  | Cl=0 at alpha= | -0.69118 | deg
|  |  |  | @ Cl=0.1, Cd= | 0.00411
|  |  |  | @ Cl=0.4, Cd= | 0.0043467
|  |  |  | @ Cl=0.6, Cd= | 0.0069887
alpha (deg) | Cl | Cd | Cm | Cl/Cd
-20 | -1.038 | 0.15325 | 0.006 | -6.776
-19.5 | -1.012 | 0.15153 | 0.005 | -6.679
-19 | -0.99 | 0.14602 | 0.005 | -6.778
-18.5 | -0.961 | 0.14017 | 0.005 | -6.858
-18 | -0.933 | 0.13573 | 0.004 | -6.872
-17.5 | -0.905 | 0.13299 | 0.004 | -6.808
-17 | -0.879 | 0.12582 | 0.004 | -6.987
-16.5 | -0.854 | 0.12887 | 0.003 | -6.626
-16 | -0.827 | 0.11833 | 0.003 | -6.989
-15.5 | -0.798 | 0.11638 | 0.002 | -6.858
-15 | -0.772 | 0.10514 | 0.002 | -7.345
-14.5 | -0.746 | 0.09786 | 0.002 | -7.621
-14 | -0.719 | 0.10152 | 0.001 | -7.084
-13.5 | -0.692 | 0.09883 | 0.001 | -7.003
-13 | -0.666 | 0.08825 | 0.001 | -7.545
-12.5 | -0.64 | 0.08098 | 0 | -7.905
-12 | -0.615 | 0.07409 | 0 | -8.306
-11.5 | -0.599 | 0.06207 | -0.001 | -9.642
-11 | -0.557 | 0.08007 | -0.001 | -6.956
-10.5 | -0.531 | 0.07004 | -0.001 | -7.575
-10 | -0.505 | 0.06228 | -0.002 | -8.117
-9.5 | -0.481 | 0.05675 | -0.002 | -8.47
-9 | -0.546 | 0.01274 | -0.004 | -42.893
-8.5 | -0.424 | 0.05354 | -0.003 | -7.92
-8 | -0.395 | 0.05502 | -0.003 | -7.181
-7.5 | -0.369 | 0.0484 | -0.003 | -7.624
-7 | -0.343 | 0.04412 | -0.004 | -7.775
-6.5 | -0.314 | 0.04522 | -0.004 | -6.95
-6 | -0.479 | 0.03958 | -0.004 | -12.095
-5.5 | -0.585 | 0.0084 | -0.009 | -69.617
-5 | -0.545 | 0.00792 | -0.01 | -68.861
-4.5 | -0.494 | 0.00756 | -0.011 | -65.346
-4 | -0.437 | 0.00727 | -0.012 | -60.068
-3.5 | -0.375 | 0.00696 | -0.012 | -53.896
-3 | -0.311 | 0.00671 | -0.013 | -46.402
-2.5 | -0.245 | 0.00651 | -0.014 | -37.655
-2 | -0.178 | 0.00635 | -0.015 | -28.052
-1.5 | -0.111 | 0.00461 | -0.015 | -23.983
-1 | -0.042 | 0.00456 | -0.016 | -9.315
-0.5 | 0.026 | 0.00429 | -0.017 | 6.021
0 | 0.094 | 0.00411 | -0.018 | 22.932
0.5 | 0.163 | 0.00411 | -0.018 | 39.524
1 | 0.231 | 0.00433 | -0.019 | 53.351
1.5 | 0.298 | 0.00441 | -0.02 | 67.665
2 | 0.366 | 0.00429 | -0.021 | 85.322
2.5 | 0.432 | 0.0044 | -0.021 | 98.335
3 | 0.498 | 0.00697 | -0.022 | 71.39
3.5 | 0.561 | 0.0068 | -0.023 | 82.597
4 | 0.623 | 0.0071 | -0.024 | 87.664
4.5 | 0.68 | 0.00738 | -0.024 | 92.087
5 | 0.732 | 0.00896 | -0.025 | 81.661
5.5 | 0.766 | 0.00951 | -0.026 | 80.572
6 | 0.774 | 0.01013 | -0.027 | 76.455
6.5 | 0.567 | 0.04333 | -0.013 | 13.087
7 | 0.414 | 0.04587 | -0.014 | 9.026
7.5 | 0.538 | 0.01218 | -0.028 | 44.192
8 | 0.468 | 0.05012 | -0.015 | 9.345
8.5 | 0.493 | 0.05761 | -0.014 | 8.554
9 | 0.633 | 0.01377 | -0.03 | 46.004
9.5 | 0.66 | 0.01523 | -0.031 | 43.352
10 | 0.579 | 0.06059 | -0.019 | 9.55
10.5 | 0.601 | 0.06878 | -0.017 | 8.732
11 | 0.626 | 0.07694 | -0.017 | 8.131
11.5 | 0.768 | 0.02131 | -0.033 | 36.024
12 | 0.687 | 0.07255 | -0.021 | 9.469
12.5 | 0.708 | 0.0817 | -0.02 | 8.667
13 | 0.732 | 0.09068 | -0.019 | 8.072
13.5 | 0.758 | 0.09777 | -0.02 | 7.752
14 | 0.785 | 0.09334 | -0.021 | 8.408
14.5 | 0.81 | 0.10137 | -0.021 | 7.991
15 | 0.835 | 0.11013 | -0.021 | 7.585
15.5 | 0.863 | 0.11623 | -0.022 | 7.426
16 | 0.891 | 0.12258 | -0.023 | 7.27
16.5 | 0.914 | 0.12228 | -0.023 | 7.478
17 | 0.94 | 0.12652 | -0.023 | 7.431
17.5 | 0.968 | 0.13355 | -0.025 | 7.245
18 | 0.997 | 0.13665 | -0.026 | 7.3
18.5 | 1.019 | 0.14011 | -0.025 | 7.271
19 | 1.044 | 0.14518 | -0.026 | 7.193
19.5 | 1.07 | 0.14955 | -0.027 | 7.156
20 | 1.1 | 0.15367 | -0.028 | 7.159

## 88. Re 6M Mach 0.50 (2)
BIGFOIL.COM POLAR EXPORT
NACA65-111 a=0.6
NACA65-111 a=0.6 |  |  |  | Cl Max: | 0.9767 | at alpha= | 20 | deg
XFOIL ncrit=9 |  |  |  | L/D Max: | 93.8684 | at alpha= | 5.5 | deg
Re: | 6000000 |  |  | Cd Min: | 0.28254 | at alpha= | 20 | deg
Mach: | 0.5 |  |  | Cl=0 at alpha= | -0.72763 | deg
|  |  |  | @ Cl=0.1, Cd= | 0.003521
|  |  |  | @ Cl=0.4, Cd= | 0.0059478
|  |  |  | @ Cl=0.6, Cd= | 0.0071197
alpha (deg) | Cl | Cd | Cm | Cl/Cd
-20 | -0.8739 | 0.27589 | 0.0838 | -3.1676
-19.5 | -0.8524 | 0.26719 | 0.0783 | -3.1902
-19 | -0.8311 | 0.25754 | 0.0727 | -3.2271
-18.5 | -0.8098 | 0.24858 | 0.0674 | -3.2577
-18 | -0.7888 | 0.23892 | 0.062 | -3.3015
-17.5 | -0.7665 | 0.23129 | 0.0569 | -3.314
-17 | -0.7467 | 0.2213 | 0.0514 | -3.3742
-16.5 | -0.7276 | 0.21147 | 0.046 | -3.4407
-16 | -0.707 | 0.20304 | 0.0409 | -3.4821
-15.5 | -0.6881 | 0.19376 | 0.0356 | -3.5513
-15 | -0.6686 | 0.18499 | 0.0305 | -3.6142
-14.5 | -0.6517 | 0.17538 | 0.0252 | -3.7159
-14 | -0.6363 | 0.16551 | 0.0199 | -3.8445
-13.5 | -0.6212 | 0.15609 | 0.0147 | -3.9798
-13 | -0.6108 | 0.14564 | 0.009 | -4.1939
-11.5 | -0.5807 | 0.1162 | -0.008 | -4.9974
-11 | -0.5773 | 0.10582 | -0.0139 | -5.4555
-10.5 | -0.5819 | 0.09489 | -0.0201 | -6.1324
-10 | -0.5934 | 0.08292 | -0.0275 | -7.1563
-9.5 | -0.6065 | 0.07068 | -0.0359 | -8.5809
-9 | -0.6274 | 0.05636 | -0.0482 | -11.132
-8.5 | -0.659 | 0.04681 | -0.0533 | -14.0782
-8 | -0.7015 | 0.03962 | -0.051 | -17.7057
-7 | -0.7305 | 0.02621 | -0.039 | -27.871
-6.5 | -0.7203 | 0.0182 | -0.0331 | -39.5769
-6 | -0.6935 | 0.01095 | -0.0272 | -63.3333
-5.5 | -0.6382 | 0.00875 | -0.0233 | -72.9371
-5 | -0.5719 | 0.00789 | -0.0212 | -72.4842
-4.5 | -0.5042 | 0.00731 | -0.0198 | -68.974
-4 | -0.4365 | 0.0068 | -0.0188 | -64.1912
-3.5 | -0.3678 | 0.0065 | -0.0184 | -56.5846
-3 | -0.2996 | 0.00622 | -0.0182 | -48.1672
-2.5 | -0.2314 | 0.00601 | -0.0183 | -38.5025
-1.5 | -0.098 | 0.00529 | -0.0187 | -18.5255
-1 | -0.0347 | 0.00447 | -0.0189 | -7.7629
-0.5 | 0.029 | 0.00369 | -0.0193 | 7.8591
0 | 0.0964 | 0.00352 | -0.0199 | 27.3864
0.5 | 0.1647 | 0.00354 | -0.0206 | 46.5254
1 | 0.2327 | 0.00364 | -0.0212 | 63.9286
1.5 | 0.295 | 0.00442 | -0.0212 | 66.7421
2 | 0.3562 | 0.00532 | -0.021 | 66.9549
2.5 | 0.4169 | 0.00619 | -0.0204 | 67.3506
3 | 0.482 | 0.0066 | -0.0201 | 73.0303
3.5 | 0.5487 | 0.00689 | -0.0198 | 79.6372
4 | 0.6157 | 0.00719 | -0.0193 | 85.6328
4.5 | 0.6824 | 0.00756 | -0.0184 | 90.2646
5 | 0.7488 | 0.00799 | -0.017 | 93.7171
5.5 | 0.8129 | 0.00866 | -0.0148 | 93.8684
6 | 0.8741 | 0.00955 | -0.0117 | 91.5288
6.5 | 0.9245 | 0.01118 | -0.0066 | 82.6923
7 | 0.9496 | 0.01609 | 0.001 | 59.018
7.5 | 0.9546 | 0.02388 | 0.009 | 39.9749
8 | 0.9383 | 0.02994 | 0.0185 | 31.3393
9 | 0.8751 | 0.04233 | 0.0305 | 20.6733
9.5 | 0.8421 | 0.05091 | 0.0295 | 16.541
10 | 0.8064 | 0.0622 | 0.0237 | 12.9646
10.5 | 0.7792 | 0.07644 | 0.0131 | 10.1936
11 | 0.7602 | 0.09345 | 0.0008 | 8.1348
11.5 | 0.7465 | 0.10715 | -0.0078 | 6.9669
12 | 0.7382 | 0.12024 | -0.0156 | 6.1394
12.5 | 0.7373 | 0.13237 | -0.0226 | 5.57
13 | 0.7402 | 0.14418 | -0.0292 | 5.1339
13.5 | 0.7455 | 0.15611 | -0.0358 | 4.7755
14 | 0.7569 | 0.16657 | -0.0417 | 4.544
14.5 | 0.771 | 0.17649 | -0.0473 | 4.3685
15 | 0.7861 | 0.18644 | -0.053 | 4.2164
15.5 | 0.8 | 0.19732 | -0.0589 | 4.0543
16 | 0.8173 | 0.2072 | -0.0645 | 3.9445
16.5 | 0.8349 | 0.21751 | -0.0701 | 3.8384
17 | 0.8539 | 0.22719 | -0.0756 | 3.7585
17.5 | 0.8737 | 0.23662 | -0.0811 | 3.6924
18 | 0.8941 | 0.24577 | -0.0865 | 3.638
18.5 | 0.9134 | 0.25645 | -0.0923 | 3.5617
19 | 0.9349 | 0.26497 | -0.0977 | 3.5283
19.5 | 0.9558 | 0.2737 | -0.1032 | 3.4921
20 | 0.9767 | 0.28254 | -0.1088 | 3.4569

## 89. Re 7M Mach 0.00 (1)
BIGFOIL.COM POLAR EXPORT
NACA65-111 a=0.6
NACA65-111 a=0.6 |  |  |  | Cl Max: | 0.964 | at alpha= | 10 | deg
JavaFoil+Calcfoil stall+Eppler ext transition |  |  |  | L/D Max: | 109.668 | at alpha= | 7.5 | deg
Re: | 7000000 |  |  | Cd Min: | 0.00428 | at alpha= | 1.5 | deg
Mach: | 0 |  |  | Cl=0 at alpha= | -0.68644 | deg
|  |  |  | @ Cl=0.1, Cd= | 0.0043661
|  |  |  | @ Cl=0.4, Cd= | 0.005371
|  |  |  | @ Cl=0.6, Cd= | 0.0070462
alpha (deg) | Cl | Cd | Cm | Cl/Cd
-14.5 | -0.593 | 0.09966 | 0.001 | -5.954
-14 | -0.611 | 0.09593 | 0.001 | -6.374
-13.5 | -0.628 | 0.09025 | 0.001 | -6.96
-13 | -0.643 | 0.08483 | 0.001 | -7.582
-12.5 | -0.657 | 0.0794 | 0 | -8.271
-12 | -0.666 | 0.07617 | 0 | -8.738
-11.5 | -0.673 | 0.07162 | 0 | -9.398
-11 | -0.677 | 0.06668 | -0.001 | -10.157
-10.5 | -0.69 | 0.05489 | -0.001 | -12.565
-10 | -0.804 | 0.01266 | -0.002 | -63.521
-9.5 | -0.818 | 0.00969 | -0.003 | -84.461
-9 | -0.803 | 0.00948 | -0.004 | -84.713
-8.5 | -0.781 | 0.00905 | -0.004 | -86.307
-8 | -0.753 | 0.00909 | -0.005 | -82.858
-7.5 | -0.721 | 0.00875 | -0.006 | -82.34
-7 | -0.683 | 0.00834 | -0.006 | -81.892
-6.5 | -0.642 | 0.00802 | -0.007 | -80.004
-6 | -0.596 | 0.00779 | -0.007 | -76.575
-5.5 | -0.547 | 0.00752 | -0.008 | -72.735
-5 | -0.494 | 0.00732 | -0.009 | -67.569
-4.5 | -0.44 | 0.00709 | -0.009 | -62.124
-4 | -0.385 | 0.0069 | -0.01 | -55.801
-3.5 | -0.329 | 0.00671 | -0.011 | -48.93
-3 | -0.271 | 0.00655 | -0.011 | -41.408
-2.5 | -0.213 | 0.0064 | -0.012 | -33.289
-2 | -0.155 | 0.00457 | -0.013 | -33.86
-1.5 | -0.096 | 0.00445 | -0.013 | -21.551
-1 | -0.037 | 0.0044 | -0.014 | -8.356
-0.5 | 0.022 | 0.00435 | -0.015 | 5.147
0 | 0.082 | 0.00436 | -0.015 | 18.745
0.5 | 0.141 | 0.00438 | -0.016 | 32.144
1 | 0.2 | 0.00442 | -0.017 | 45.3
1.5 | 0.259 | 0.00428 | -0.017 | 60.489
2 | 0.318 | 0.00435 | -0.018 | 72.944
2.5 | 0.376 | 0.00455 | -0.019 | 82.464
3 | 0.433 | 0.0065 | -0.019 | 66.631
3.5 | 0.49 | 0.00667 | -0.02 | 73.526
4 | 0.546 | 0.00684 | -0.02 | 79.865
4.5 | 0.601 | 0.00705 | -0.021 | 85.306
5 | 0.655 | 0.00728 | -0.022 | 89.905
5.5 | 0.705 | 0.00747 | -0.022 | 94.356
6 | 0.752 | 0.00724 | -0.023 | 103.838
6.5 | 0.796 | 0.00753 | -0.024 | 105.701
7 | 0.835 | 0.00763 | -0.024 | 109.521
7.5 | 0.871 | 0.00794 | -0.025 | 109.668
8 | 0.901 | 0.00965 | -0.026 | 93.394
8.5 | 0.925 | 0.01009 | -0.026 | 91.724
9 | 0.944 | 0.01061 | -0.027 | 88.946
9.5 | 0.957 | 0.01106 | -0.027 | 86.544
10 | 0.964 | 0.01164 | -0.028 | 82.755
10.5 | 0.964 | 0.01231 | -0.028 | 78.342
11 | 0.956 | 0.01336 | -0.029 | 71.563
11.5 | 0.936 | 0.01536 | -0.029 | 60.922
12 | 0.776 | 0.07249 | -0.017 | 10.708
12.5 | 0.761 | 0.07886 | -0.016 | 9.647
13 | 0.746 | 0.08255 | -0.017 | 9.04
13.5 | 0.726 | 0.08962 | -0.016 | 8.101
14 | 0.701 | 0.0941 | -0.017 | 7.445
14.5 | 0.673 | 0.09952 | -0.017 | 6.758
15 | 0.644 | 0.10476 | -0.017 | 6.145

## 90. Re 7M Mach 0.00 (2)
BIGFOIL.COM POLAR EXPORT
NACA65-111 a=0.6
NACA65-111 a=0.6 |  |  |  | Cl Max: | 1.6635 | at alpha= | 19 | deg
XFOIL ncrit=9 |  |  |  | L/D Max: | 111.807 | at alpha= | 9 | deg
Re: | 7000000 |  |  | Cd Min: | 0.05164 | at alpha= | -20 | deg
Mach: | 0 |  |  | Cl=0 at alpha= | -0.72132 | deg
|  |  |  | @ Cl=0.1, Cd= | 0.0034067
|  |  |  | @ Cl=0.4, Cd= | 0.0058566
|  |  |  | @ Cl=0.6, Cd= | 0.0067166
alpha (deg) | Cl | Cd | Cm | Cl/Cd
-20 | -1.5447 | 0.05164 | -0.0409 | -29.9129
-19.5 | -1.5717 | 0.04297 | -0.0436 | -36.5767
-19 | -1.5787 | 0.03741 | -0.0442 | -42.1999
-18.5 | -1.582 | 0.03275 | -0.0435 | -48.3053
-18 | -1.5775 | 0.02924 | -0.042 | -53.9501
-17.5 | -1.5712 | 0.02622 | -0.0396 | -59.9237
-17 | -1.5531 | 0.02435 | -0.0371 | -63.7823
-16.5 | -1.5413 | 0.02226 | -0.0334 | -69.2408
-16 | -1.5241 | 0.02078 | -0.0294 | -73.3446
-15.5 | -1.5071 | 0.01955 | -0.0243 | -77.0895
-15 | -1.4737 | 0.01849 | -0.0219 | -79.7025
-14.5 | -1.4361 | 0.01746 | -0.02 | -82.2509
-14 | -1.3991 | 0.01612 | -0.0181 | -86.7928
-13.5 | -1.3583 | 0.01485 | -0.0167 | -91.468
-13 | -1.317 | 0.01398 | -0.0149 | -94.206
-12.5 | -1.2731 | 0.01315 | -0.0136 | -96.8137
-12 | -1.2262 | 0.01244 | -0.0128 | -98.5691
-11.5 | -1.1776 | 0.01181 | -0.0121 | -99.7121
-11 | -1.1275 | 0.01125 | -0.0117 | -100.2222
-10.5 | -1.0762 | 0.01079 | -0.0115 | -99.7405
-10 | -1.024 | 0.01037 | -0.0114 | -98.7464
-9.5 | -0.9736 | 0.00965 | -0.011 | -100.8912
-9 | -0.9213 | 0.00914 | -0.0108 | -100.7987
-8.5 | -0.868 | 0.0087 | -0.0108 | -99.7701
-8 | -0.814 | 0.00834 | -0.0109 | -97.6019
-7.5 | -0.7594 | 0.00803 | -0.0111 | -94.5704
-7 | -0.7048 | 0.00768 | -0.0112 | -91.7708
-6.5 | -0.65 | 0.00731 | -0.0114 | -88.9193
-6 | -0.5945 | 0.00703 | -0.0117 | -84.5661
-5.5 | -0.5385 | 0.0068 | -0.012 | -79.1912
-5 | -0.4825 | 0.00654 | -0.0123 | -73.7768
-4.5 | -0.4262 | 0.0063 | -0.0127 | -67.6508
-4 | -0.3695 | 0.00613 | -0.0132 | -60.2773
-3.5 | -0.3128 | 0.00592 | -0.0136 | -52.8378
-3 | -0.2558 | 0.00577 | -0.0141 | -44.3328
-2.5 | -0.1988 | 0.00558 | -0.0146 | -35.6272
-2 | -0.1422 | 0.00529 | -0.015 | -26.8809
-1.5 | -0.0862 | 0.00486 | -0.0154 | -17.7366
-0.5 | 0.0245 | 0.0037 | -0.0164 | 6.6216
0 | 0.0809 | 0.00341 | -0.0169 | 23.7243
0.5 | 0.1387 | 0.0034 | -0.0175 | 40.7941
1 | 0.1955 | 0.00361 | -0.018 | 54.1551
1.5 | 0.249 | 0.00439 | -0.0182 | 56.7198
2 | 0.3038 | 0.0049 | -0.0185 | 62
2.5 | 0.358 | 0.00552 | -0.0188 | 64.8551
3 | 0.4129 | 0.00596 | -0.019 | 69.2785
3.5 | 0.4688 | 0.00622 | -0.0193 | 75.3698
4 | 0.5248 | 0.00644 | -0.0197 | 81.4907
4.5 | 0.5808 | 0.00663 | -0.02 | 87.6018
5 | 0.6362 | 0.00688 | -0.0203 | 92.4709
5.5 | 0.6916 | 0.0071 | -0.0205 | 97.4085
6 | 0.7461 | 0.00741 | -0.0207 | 100.6883
6.5 | 0.8007 | 0.00768 | -0.0208 | 104.2578
7 | 0.8548 | 0.00798 | -0.0209 | 107.1178
7.5 | 0.908 | 0.00836 | -0.0208 | 108.6124
8 | 0.9605 | 0.00876 | -0.0207 | 109.6461
8.5 | 1.0129 | 0.00912 | -0.0205 | 111.0636
9 | 1.0644 | 0.00952 | -0.0202 | 111.8067
9.5 | 1.114 | 0.01 | -0.0196 | 111.4
10 | 1.1614 | 0.01053 | -0.0185 | 110.2944
10.5 | 1.2091 | 0.01116 | -0.0176 | 108.3423
11 | 1.2587 | 0.01169 | -0.0172 | 107.6732
11.5 | 1.3058 | 0.01234 | -0.0164 | 105.8185
12 | 1.3517 | 0.01302 | -0.0154 | 103.8172
12.5 | 1.3957 | 0.01376 | -0.0141 | 101.4317
13 | 1.4376 | 0.01455 | -0.0126 | 98.8041
13.5 | 1.4748 | 0.01558 | -0.0104 | 94.6598
14 | 1.5038 | 0.01667 | -0.0067 | 90.21
14.5 | 1.5235 | 0.01793 | -0.0018 | 84.9693
15 | 1.5415 | 0.01958 | 0.0026 | 78.7283
15.5 | 1.5703 | 0.02062 | 0.0052 | 76.1542
16 | 1.5885 | 0.02251 | 0.0085 | 70.5686
16.5 | 1.607 | 0.02451 | 0.0113 | 65.5651
17 | 1.6272 | 0.02648 | 0.0135 | 61.4502
17.5 | 1.6433 | 0.02892 | 0.0156 | 56.8223
18 | 1.6503 | 0.03231 | 0.0177 | 51.0771
18.5 | 1.6542 | 0.03622 | 0.0191 | 45.6709
19 | 1.6635 | 0.03985 | 0.0198 | 41.744
19.5 | 1.6595 | 0.04526 | 0.0198 | 36.6659
20 | 1.6542 | 0.05128 | 0.0189 | 32.2582

## 91. Re 7M Mach 0.10 (1)
BIGFOIL.COM POLAR EXPORT
NACA65-111 a=0.6
NACA65-111 a=0.6 |  |  |  | Cl Max: | 0.954 | at alpha= | 10 | deg
JavaFoil+Calcfoil stall+Eppler ext transition |  |  |  | L/D Max: | 109.748 | at alpha= | 7.5 | deg
Re: | 7000000 |  |  | Cd Min: | 0.00429 | at alpha= | 1.5 | deg
Mach: | 0.1 |  |  | Cl=0 at alpha= | -0.69167 | deg
|  |  |  | @ Cl=0.1, Cd= | 0.004383
|  |  |  | @ Cl=0.4, Cd= | 0.0053371
|  |  |  | @ Cl=0.6, Cd= | 0.0071047
alpha (deg) | Cl | Cd | Cm | Cl/Cd
-14.5 | -0.556 | 0.10097 | 0.001 | -5.508
-14 | -0.578 | 0.09603 | 0.001 | -6.015
-13.5 | -0.598 | 0.09085 | 0.001 | -6.579
-13 | -0.616 | 0.08798 | 0.001 | -6.999
-12.5 | -0.633 | 0.08036 | 0 | -7.872
-12 | -0.646 | 0.07732 | 0 | -8.349
-11.5 | -0.656 | 0.07232 | 0 | -9.071
-11 | -0.663 | 0.06788 | -0.001 | -9.769
-10.5 | -0.671 | 0.0598 | -0.001 | -11.225
-10 | -0.671 | 0.05543 | -0.001 | -12.104
-9.5 | -0.809 | 0.01053 | -0.003 | -76.758
-9 | -0.798 | 0.00958 | -0.004 | -83.331
-8.5 | -0.778 | 0.00907 | -0.004 | -85.789
-8 | -0.752 | 0.00918 | -0.005 | -81.981
-7.5 | -0.721 | 0.00877 | -0.006 | -82.235
-7 | -0.684 | 0.00837 | -0.006 | -81.783
-6.5 | -0.643 | 0.00811 | -0.007 | -79.305
-6 | -0.598 | 0.00781 | -0.008 | -76.641
-5.5 | -0.549 | 0.00758 | -0.008 | -72.397
-5 | -0.497 | 0.00731 | -0.009 | -67.922
-4.5 | -0.442 | 0.0071 | -0.009 | -62.324
-4 | -0.387 | 0.00691 | -0.01 | -55.95
-3.5 | -0.33 | 0.00674 | -0.011 | -48.987
-3 | -0.273 | 0.00657 | -0.011 | -41.47
-2.5 | -0.214 | 0.00639 | -0.012 | -33.529
-2 | -0.155 | 0.00458 | -0.013 | -33.943
-1.5 | -0.096 | 0.00447 | -0.013 | -21.532
-1 | -0.037 | 0.00441 | -0.014 | -8.385
-0.5 | 0.023 | 0.00436 | -0.015 | 5.164
0 | 0.082 | 0.00438 | -0.015 | 18.732
0.5 | 0.142 | 0.00439 | -0.016 | 32.236
1 | 0.201 | 0.00444 | -0.017 | 45.261
1.5 | 0.26 | 0.00429 | -0.017 | 60.582
2 | 0.319 | 0.00434 | -0.018 | 73.528
2.5 | 0.377 | 0.00454 | -0.019 | 83.044
3 | 0.435 | 0.00655 | -0.019 | 66.446
3.5 | 0.492 | 0.00672 | -0.02 | 73.307
4 | 0.549 | 0.00691 | -0.021 | 79.397
4.5 | 0.604 | 0.00712 | -0.021 | 84.752
5 | 0.657 | 0.00735 | -0.022 | 89.421
5.5 | 0.708 | 0.00757 | -0.023 | 93.484
6 | 0.755 | 0.00732 | -0.023 | 103.124
6.5 | 0.798 | 0.00753 | -0.024 | 105.998
7 | 0.837 | 0.00764 | -0.024 | 109.648
7.5 | 0.872 | 0.00794 | -0.025 | 109.748
8 | 0.9 | 0.00975 | -0.026 | 92.38
8.5 | 0.923 | 0.01019 | -0.026 | 90.615
9 | 0.94 | 0.01071 | -0.027 | 87.746
9.5 | 0.95 | 0.01119 | -0.027 | 84.961
10 | 0.954 | 0.0118 | -0.028 | 80.858
10.5 | 0.95 | 0.01253 | -0.029 | 75.863
11 | 0.935 | 0.01392 | -0.029 | 67.195
11.5 | 0.77 | 0.06815 | -0.017 | 11.299
12 | 0.754 | 0.0746 | -0.016 | 10.103
12.5 | 0.736 | 0.08048 | -0.016 | 9.147
13 | 0.718 | 0.08429 | -0.017 | 8.515
13.5 | 0.694 | 0.09013 | -0.016 | 7.703
14 | 0.665 | 0.09571 | -0.017 | 6.944
14.5 | 0.633 | 0.10013 | -0.017 | 6.32
15 | 0.6 | 0.10793 | -0.017 | 5.563

## 92. Re 7M Mach 0.10 (2)
BIGFOIL.COM POLAR EXPORT
NACA65-111 a=0.6
NACA65-111 a=0.6 |  |  |  | Cl Max: | 1.6252 | at alpha= | 18 | deg
XFOIL ncrit=9 |  |  |  | L/D Max: | 111.131 | at alpha= | 9 | deg
Re: | 7000000 |  |  | Cd Min: | 0.07847 | at alpha= | -20 | deg
Mach: | 0.1 |  |  | Cl=0 at alpha= | -0.72202 | deg
|  |  |  | @ Cl=0.1, Cd= | 0.0034068
|  |  |  | @ Cl=0.4, Cd= | 0.0058591
|  |  |  | @ Cl=0.6, Cd= | 0.0067241
alpha (deg) | Cl | Cd | Cm | Cl/Cd
-20 | -1.3969 | 0.07847 | -0.0275 | -17.8017
-19.5 | -1.4743 | 0.05829 | -0.0405 | -25.2925
-19 | -1.5023 | 0.04847 | -0.045 | -30.9944
-18.5 | -1.5238 | 0.04075 | -0.0469 | -37.3939
-18 | -1.5349 | 0.03499 | -0.0469 | -43.8668
-17.5 | -1.5371 | 0.03065 | -0.0455 | -50.1501
-17 | -1.5309 | 0.02744 | -0.0432 | -55.7908
-16.5 | -1.5245 | 0.02463 | -0.0399 | -61.8961
-16 | -1.5111 | 0.02258 | -0.036 | -66.9221
-15.5 | -1.4975 | 0.02087 | -0.0311 | -71.7537
-15 | -1.4768 | 0.01965 | -0.0263 | -75.1552
-14.5 | -1.4423 | 0.01842 | -0.0238 | -78.3008
-14 | -1.4033 | 0.01729 | -0.0218 | -81.1625
-13.5 | -1.3646 | 0.0159 | -0.0198 | -85.8239
-13 | -1.3245 | 0.0147 | -0.0177 | -90.102
-12.5 | -1.2817 | 0.0137 | -0.0159 | -93.5547
-12 | -1.2351 | 0.01287 | -0.0147 | -95.9674
-11 | -1.1362 | 0.01151 | -0.0132 | -98.7142
-10.5 | -1.0845 | 0.01099 | -0.0127 | -98.6806
-10 | -1.0319 | 0.01052 | -0.0124 | -98.0894
-9.5 | -0.9803 | 0.00987 | -0.012 | -99.3212
-9 | -0.9279 | 0.00927 | -0.0116 | -100.0971
-8.5 | -0.8742 | 0.00881 | -0.0115 | -99.2281
-8 | -0.8198 | 0.00841 | -0.0114 | -97.4792
-7.5 | -0.7647 | 0.00808 | -0.0115 | -94.6411
-7 | -0.7093 | 0.00777 | -0.0117 | -91.287
-6.5 | -0.6543 | 0.00736 | -0.0117 | -88.8995
-6 | -0.5983 | 0.00706 | -0.0119 | -84.745
-5.5 | -0.5419 | 0.00682 | -0.0122 | -79.4575
-5 | -0.4855 | 0.00657 | -0.0125 | -73.8965
-4.5 | -0.4288 | 0.00632 | -0.0129 | -67.8481
-3.5 | -0.3146 | 0.00593 | -0.0137 | -53.0523
-3 | -0.2572 | 0.00577 | -0.0142 | -44.5754
-2.5 | -0.1999 | 0.00559 | -0.0147 | -35.7603
-2 | -0.1429 | 0.00531 | -0.0151 | -26.9115
-1.5 | -0.0866 | 0.00488 | -0.0155 | -17.7459
-1 | -0.0308 | 0.00431 | -0.016 | -7.1462
-0.5 | 0.0246 | 0.0037 | -0.0165 | 6.6486
0 | 0.0814 | 0.00341 | -0.017 | 23.871
0.5 | 0.1396 | 0.0034 | -0.0176 | 41.0588
1 | 0.1967 | 0.00361 | -0.0181 | 54.4875
1.5 | 0.2504 | 0.00439 | -0.0183 | 57.0387
2.5 | 0.3599 | 0.00554 | -0.0188 | 64.9639
3 | 0.4152 | 0.00598 | -0.019 | 69.4314
3.5 | 0.4715 | 0.00624 | -0.0194 | 75.5609
4 | 0.5278 | 0.00646 | -0.0197 | 81.7028
4.5 | 0.5841 | 0.00665 | -0.02 | 87.8346
5 | 0.6399 | 0.00691 | -0.0202 | 92.6049
5.5 | 0.6957 | 0.00713 | -0.0205 | 97.5736
6 | 0.7506 | 0.00746 | -0.0205 | 100.6166
6.5 | 0.8057 | 0.00772 | -0.0207 | 104.3653
7 | 0.8602 | 0.00803 | -0.0207 | 107.1233
7.5 | 0.9136 | 0.00844 | -0.0205 | 108.2464
8 | 0.9668 | 0.00883 | -0.0203 | 109.4904
8.5 | 1.0195 | 0.00921 | -0.02 | 110.6949
9 | 1.0713 | 0.00964 | -0.0195 | 111.1307
9.5 | 1.1212 | 0.01015 | -0.0188 | 110.4631
10 | 1.1679 | 0.01079 | -0.0174 | 108.2391
10.5 | 1.2177 | 0.01133 | -0.0166 | 107.4757
11 | 1.2669 | 0.01192 | -0.0159 | 106.2836
11.5 | 1.3139 | 0.01263 | -0.0148 | 104.0301
12 | 1.3594 | 0.0134 | -0.0135 | 101.4478
12.5 | 1.4028 | 0.01422 | -0.0119 | 98.6498
13 | 1.4437 | 0.01512 | -0.0099 | 95.4828
13.5 | 1.4777 | 0.01632 | -0.0069 | 90.5453
14 | 1.497 | 0.01766 | -0.0014 | 84.7678
14.5 | 1.5135 | 0.01941 | 0.0036 | 77.9753
15 | 1.5354 | 0.02099 | 0.0073 | 73.1491
15.5 | 1.5679 | 0.02191 | 0.0095 | 71.5609
16 | 1.5836 | 0.02416 | 0.0129 | 65.5464
16.5 | 1.5991 | 0.02658 | 0.0158 | 60.1618
17 | 1.6145 | 0.02917 | 0.0181 | 55.348
17.5 | 1.6249 | 0.03236 | 0.0201 | 50.2132
18 | 1.6252 | 0.03672 | 0.0218 | 44.2593
18.5 | 1.6241 | 0.04155 | 0.0225 | 39.0878
19 | 1.6176 | 0.04748 | 0.0223 | 34.0691
19.5 | 1.6059 | 0.05468 | 0.0207 | 29.3691
20 | 1.5833 | 0.06412 | 0.0173 | 24.6928

## 93. Re 7M Mach 0.25 (1)
BIGFOIL.COM POLAR EXPORT
NACA65-111 a=0.6
NACA65-111 a=0.6 |  |  |  | Cl Max: | 0.9 | at alpha= | 8.5 | deg
JavaFoil+Calcfoil stall+Eppler ext transition |  |  |  | L/D Max: | 106.727 | at alpha= | 7 | deg
Re: | 7000000 |  |  | Cd Min: | 0.00424 | at alpha= | 1 | deg
Mach: | 0.25 |  |  | Cl=0 at alpha= | -0.68853 | deg
|  |  |  | @ Cl=0.1, Cd= | 0.0043952
|  |  |  | @ Cl=0.4, Cd= | 0.0051303
|  |  |  | @ Cl=0.6, Cd= | 0.09424
alpha (deg) | Cl | Cd | Cm | Cl/Cd
-13.5 | -0.313 | 0.09493 | 0.001 | -3.292
-13 | -0.37 | 0.08781 | 0.001 | -4.216
-12.5 | -0.422 | 0.08358 | 0 | -5.054
-12 | -0.469 | 0.08025 | 0 | -5.847
-11.5 | -0.511 | 0.07506 | 0 | -6.805
-11 | -0.546 | 0.0701 | -0.001 | -7.788
-10.5 | -0.574 | 0.06592 | -0.001 | -8.707
-10 | -0.595 | 0.06179 | -0.001 | -9.629
-9.5 | -0.609 | 0.05681 | -0.002 | -10.721
-9 | -0.615 | 0.05271 | -0.002 | -11.669
-8.5 | -0.754 | 0.00961 | -0.004 | -78.443
-8 | -0.74 | 0.00907 | -0.005 | -81.633
-7.5 | -0.718 | 0.00863 | -0.006 | -83.249
-7 | -0.688 | 0.00868 | -0.006 | -79.224
-6.5 | -0.651 | 0.00832 | -0.007 | -78.231
-6 | -0.609 | 0.00801 | -0.008 | -76.011
-5.5 | -0.56 | 0.00776 | -0.008 | -72.258
-5 | -0.508 | 0.00749 | -0.009 | -67.765
-4.5 | -0.453 | 0.00725 | -0.01 | -62.499
-4 | -0.397 | 0.00705 | -0.01 | -56.258
-3.5 | -0.339 | 0.00684 | -0.011 | -49.502
-3 | -0.28 | 0.00666 | -0.012 | -41.997
-2.5 | -0.22 | 0.00646 | -0.012 | -34.046
-2 | -0.16 | 0.00465 | -0.013 | -34.307
-1.5 | -0.099 | 0.00449 | -0.014 | -22.022
-1 | -0.038 | 0.00442 | -0.014 | -8.594
-0.5 | 0.023 | 0.00439 | -0.015 | 5.272
0 | 0.084 | 0.00439 | -0.016 | 19.2
0.5 | 0.146 | 0.00441 | -0.016 | 32.971
1 | 0.207 | 0.00424 | -0.017 | 48.662
1.5 | 0.267 | 0.00431 | -0.018 | 62.008
2 | 0.328 | 0.00437 | -0.018 | 74.936
2.5 | 0.388 | 0.00475 | -0.019 | 81.574
3 | 0.447 | 0.00662 | -0.02 | 67.473
3.5 | 0.505 | 0.00683 | -0.02 | 74.044
4 | 0.563 | 0.00702 | -0.021 | 80.127
4.5 | 0.619 | 0.00725 | -0.022 | 85.4
5 | 0.673 | 0.00743 | -0.022 | 90.627
5.5 | 0.723 | 0.00724 | -0.023 | 99.815
6 | 0.769 | 0.00743 | -0.024 | 103.382
6.5 | 0.809 | 0.00764 | -0.024 | 105.928
7 | 0.844 | 0.00791 | -0.025 | 106.727
7.5 | 0.871 | 0.00973 | -0.026 | 89.509
8 | 0.89 | 0.01026 | -0.026 | 86.797
8.5 | 0.9 | 0.01081 | -0.027 | 83.274
9 | 0.9 | 0.01145 | -0.028 | 78.585
9.5 | 0.889 | 0.0121 | -0.028 | 73.501
10 | 0.721 | 0.05619 | -0.018 | 12.834
10.5 | 0.694 | 0.06196 | -0.017 | 11.204
11 | 0.66 | 0.06825 | -0.016 | 9.673
11.5 | 0.62 | 0.07405 | -0.015 | 8.375
12 | 0.575 | 0.08093 | -0.015 | 7.11
12.5 | 0.526 | 0.08334 | -0.016 | 6.308
13 | 0.47 | 0.08911 | -0.016 | 5.273
13.5 | 0.409 | 0.09424 | -0.016 | 4.337

## 94. Re 7M Mach 0.25 (2)
BIGFOIL.COM POLAR EXPORT
NACA65-111 a=0.6
NACA65-111 a=0.6 |  |  |  | Cl Max: | 1.402 | at alpha= | 13 | deg
XFOIL ncrit=9 |  |  |  | L/D Max: | 107.613 | at alpha= | 8 | deg
Re: | 7000000 |  |  | Cd Min: | 0.21661 | at alpha= | 18 | deg
Mach: | 0.25 |  |  | Cl=0 at alpha= | -0.72456 | deg
|  |  |  | @ Cl=0.1, Cd= | 0.0034173
|  |  |  | @ Cl=0.4, Cd= | 0.0058143
|  |  |  | @ Cl=0.6, Cd= | 0.0067689
alpha (deg) | Cl | Cd | Cm | Cl/Cd
-17.5 | -0.7302 | 0.20331 | 0.0431 | -3.5916
-17 | -0.7171 | 0.19445 | 0.0381 | -3.6878
-16.5 | -0.701 | 0.18716 | 0.0337 | -3.7455
-16 | -0.6945 | 0.17612 | 0.0281 | -3.9433
-15.5 | -0.6949 | 0.1633 | 0.0216 | -4.2554
-15 | -1.0247 | 0.07265 | -0.0346 | -14.1046
-14.5 | -1.0839 | 0.05547 | -0.0473 | -19.5403
-14 | -1.1239 | 0.04509 | -0.052 | -24.9257
-13.5 | -1.1858 | 0.03504 | -0.0517 | -33.8413
-13 | -1.2269 | 0.02868 | -0.0458 | -42.7789
-12.5 | -1.2554 | 0.02362 | -0.0366 | -53.1499
-12 | -1.2511 | 0.019 | -0.0302 | -65.8474
-11.5 | -1.2214 | 0.01589 | -0.0259 | -76.866
-11 | -1.1745 | 0.01435 | -0.0234 | -81.8467
-10.5 | -1.1236 | 0.01319 | -0.0214 | -85.1857
-10 | -1.0719 | 0.01204 | -0.0196 | -89.0282
-9.5 | -1.018 | 0.01114 | -0.0181 | -91.3824
-9 | -0.962 | 0.01048 | -0.017 | -91.7939
-8.5 | -0.9082 | 0.00953 | -0.0158 | -95.2991
-8 | -0.8514 | 0.00895 | -0.015 | -95.1285
-7.5 | -0.7938 | 0.00848 | -0.0145 | -93.6085
-7 | -0.7356 | 0.00809 | -0.0141 | -90.9271
-6.5 | -0.6778 | 0.00766 | -0.0138 | -88.4856
-6 | -0.6197 | 0.00726 | -0.0136 | -85.3581
-5.5 | -0.5609 | 0.00696 | -0.0136 | -80.5891
-5 | -0.5018 | 0.00673 | -0.0138 | -74.5617
-4.5 | -0.4431 | 0.00642 | -0.0139 | -69.0187
-4 | -0.3838 | 0.0062 | -0.0141 | -61.9032
-3.5 | -0.3246 | 0.006 | -0.0145 | -54.1
-2.5 | -0.2059 | 0.00564 | -0.0153 | -36.5071
-2 | -0.1469 | 0.00537 | -0.0157 | -27.3557
-1.5 | -0.0889 | 0.00494 | -0.0161 | -17.996
-1 | -0.0314 | 0.00436 | -0.0165 | -7.2018
-0.5 | 0.0256 | 0.00371 | -0.017 | 6.9003
0 | 0.0841 | 0.00342 | -0.0175 | 24.5906
0.5 | 0.1442 | 0.00341 | -0.0181 | 42.2874
1 | 0.2032 | 0.0036 | -0.0187 | 56.4444
1.5 | 0.2583 | 0.00442 | -0.0188 | 58.4389
2 | 0.3148 | 0.005 | -0.0191 | 62.96
3 | 0.4278 | 0.00608 | -0.0194 | 70.3618
3.5 | 0.4862 | 0.00631 | -0.0196 | 77.0523
4 | 0.5445 | 0.00654 | -0.0198 | 83.2569
4.5 | 0.6027 | 0.00678 | -0.02 | 88.8938
5 | 0.6609 | 0.00703 | -0.0201 | 94.0114
5.5 | 0.7187 | 0.00731 | -0.02 | 98.3174
6 | 0.7759 | 0.00764 | -0.0198 | 101.5576
6.5 | 0.8332 | 0.00796 | -0.0196 | 104.6734
7 | 0.8895 | 0.00838 | -0.0191 | 106.1456
7.5 | 0.9451 | 0.00886 | -0.0184 | 106.6704
8 | 1.0008 | 0.0093 | -0.0177 | 107.6129
8.5 | 1.0554 | 0.00981 | -0.0166 | 107.5841
9 | 1.1081 | 0.01046 | -0.0152 | 105.9369
9.5 | 1.1569 | 0.01135 | -0.013 | 101.9295
10 | 1.2055 | 0.01198 | -0.0106 | 100.626
10.5 | 1.2566 | 0.01289 | -0.0089 | 97.4864
11 | 1.3023 | 0.01406 | -0.0062 | 92.6245
11.5 | 1.3445 | 0.01541 | -0.003 | 87.2485
12 | 1.3798 | 0.01706 | 0.0011 | 80.8792
12.5 | 1.3967 | 0.019 | 0.0078 | 73.5105
13 | 1.402 | 0.02205 | 0.0147 | 63.5828
13.5 | 1.3907 | 0.02662 | 0.0212 | 52.2427
14 | 1.3739 | 0.03199 | 0.0261 | 42.9478
14.5 | 1.3451 | 0.039 | 0.029 | 34.4897
15 | 1.3076 | 0.04792 | 0.029 | 27.2871
15.5 | 1.2837 | 0.05673 | 0.0265 | 22.6282
16 | 1.2351 | 0.07084 | 0.019 | 17.4351
16.5 | 1.191 | 0.08804 | 0.0071 | 13.5279
17 | 1.0898 | 0.12129 | -0.0144 | 8.9851
17.5 | 0.9511 | 0.16462 | -0.0424 | 5.7775
18 | 0.8373 | 0.21661 | -0.0683 | 3.8655

## 95. Re 7M Mach 0.50 (1)
BIGFOIL.COM POLAR EXPORT
NACA65-111 a=0.6
NACA65-111 a=0.6 |  |  |  | Cl Max: | 1.103 | at alpha= | 20 | deg
JavaFoil+Calcfoil stall+Eppler ext transition |  |  |  | L/D Max: | 94.254 | at alpha= | 4.5 | deg
Re: | 7000000 |  |  | Cd Min: | 0.00409 | at alpha= | 0.5 | deg
Mach: | 0.5 |  |  | Cl=0 at alpha= | -0.69118 | deg
|  |  |  | @ Cl=0.1, Cd= | 0.0042361
|  |  |  | @ Cl=0.4, Cd= | 0.0045827
|  |  |  | @ Cl=0.6, Cd= | 0.0067871
alpha (deg) | Cl | Cd | Cm | Cl/Cd
-20 | -1.039 | 0.15214 | 0.006 | -6.827
-19.5 | -1.012 | 0.14787 | 0.005 | -6.846
-19 | -0.991 | 0.14496 | 0.005 | -6.833
-18.5 | -0.963 | 0.13863 | 0.005 | -6.944
-18 | -0.934 | 0.13304 | 0.004 | -7.021
-17.5 | -0.906 | 0.12996 | 0.004 | -6.968
-17 | -0.879 | 0.12541 | 0.004 | -7.012
-16.5 | -0.854 | 0.12585 | 0.003 | -6.786
-16 | -0.827 | 0.11798 | 0.003 | -7.013
-15.5 | -0.799 | 0.11468 | 0.002 | -6.968
-15 | -0.773 | 0.10327 | 0.002 | -7.488
-14.5 | -0.747 | 0.09588 | 0.002 | -7.792
-14 | -0.72 | 0.10093 | 0.001 | -7.13
-13.5 | -0.692 | 0.09582 | 0.001 | -7.225
-13 | -0.667 | 0.08677 | 0.001 | -7.683
-12.5 | -0.641 | 0.07943 | 0 | -8.076
-12 | -0.619 | 0.07086 | 0 | -8.739
-11.5 | -0.686 | 0.01954 | -0.001 | -35.086
-11 | -0.557 | 0.07942 | -0.001 | -7.013
-10.5 | -0.531 | 0.06944 | -0.001 | -7.642
-10 | -0.507 | 0.06093 | -0.002 | -8.318
-9.5 | -0.484 | 0.05418 | -0.002 | -8.928
-9 | -0.549 | 0.01214 | -0.004 | -45.248
-8.5 | -0.426 | 0.05139 | -0.003 | -8.287
-8 | -0.395 | 0.05445 | -0.003 | -7.257
-7.5 | -0.369 | 0.04771 | -0.003 | -7.738
-7 | -0.422 | 0.01 | -0.007 | -42.187
-6.5 | -0.314 | 0.0448 | -0.004 | -7.017
-6 | -0.593 | 0.00814 | -0.009 | -72.815
-5.5 | -0.585 | 0.00821 | -0.009 | -71.23
-5 | -0.545 | 0.00781 | -0.01 | -69.805
-4.5 | -0.494 | 0.00738 | -0.011 | -66.997
-4 | -0.437 | 0.0071 | -0.012 | -61.514
-3.5 | -0.375 | 0.00682 | -0.012 | -54.996
-3 | -0.311 | 0.00658 | -0.013 | -47.292
-2.5 | -0.245 | 0.00639 | -0.014 | -38.384
-2 | -0.178 | 0.00624 | -0.015 | -28.553
-1.5 | -0.111 | 0.00459 | -0.015 | -24.074
-1 | -0.042 | 0.00452 | -0.016 | -9.392
-0.5 | 0.026 | 0.00428 | -0.017 | 6.043
0 | 0.094 | 0.00425 | -0.018 | 22.186
0.5 | 0.163 | 0.00409 | -0.018 | 39.713
1 | 0.231 | 0.00432 | -0.019 | 53.47
1.5 | 0.298 | 0.00435 | -0.02 | 68.528
2 | 0.366 | 0.00432 | -0.021 | 84.746
2.5 | 0.432 | 0.00483 | -0.021 | 89.47
3 | 0.498 | 0.00689 | -0.022 | 72.247
3.5 | 0.562 | 0.00665 | -0.023 | 84.41
4 | 0.623 | 0.00687 | -0.024 | 90.631
4.5 | 0.68 | 0.00722 | -0.024 | 94.254
5 | 0.732 | 0.00876 | -0.025 | 83.561
5.5 | 0.767 | 0.00927 | -0.026 | 82.741
6 | 0.775 | 0.00989 | -0.027 | 78.31
6.5 | 0.568 | 0.04289 | -0.013 | 13.233
7 | 0.414 | 0.04569 | -0.014 | 9.067
7.5 | 0.54 | 0.01189 | -0.028 | 45.401
8 | 0.47 | 0.04888 | -0.016 | 9.618
8.5 | 0.493 | 0.05686 | -0.014 | 8.668
9 | 0.634 | 0.01337 | -0.03 | 47.431
9.5 | 0.662 | 0.01468 | -0.031 | 45.108
10 | 0.589 | 0.05391 | -0.022 | 10.923
10.5 | 0.601 | 0.06774 | -0.017 | 8.876
11 | 0.626 | 0.07688 | -0.017 | 8.14
11.5 | 0.777 | 0.01907 | -0.033 | 40.736
12 | 0.773 | 0.02979 | -0.032 | 25.935
12.5 | 0.711 | 0.07905 | -0.021 | 8.991
13 | 0.733 | 0.08963 | -0.02 | 8.176
13.5 | 0.759 | 0.09829 | -0.02 | 7.721
14 | 0.787 | 0.09158 | -0.021 | 8.588
14.5 | 0.811 | 0.09945 | -0.021 | 8.158
15 | 0.837 | 0.10886 | -0.021 | 7.686
15.5 | 0.864 | 0.11548 | -0.022 | 7.479
16 | 0.892 | 0.12013 | -0.024 | 7.424
16.5 | 0.915 | 0.11977 | -0.023 | 7.636
17 | 0.94 | 0.12508 | -0.024 | 7.519
17.5 | 0.969 | 0.13051 | -0.025 | 7.426
18 | 0.999 | 0.13295 | -0.027 | 7.512
18.5 | 1.019 | 0.13702 | -0.026 | 7.436
19 | 1.044 | 0.14122 | -0.026 | 7.396
19.5 | 1.072 | 0.14607 | -0.027 | 7.339
20 | 1.103 | 0.15015 | -0.029 | 7.347

## 96. Re 7M Mach 0.50 (2)
BIGFOIL.COM POLAR EXPORT
NACA65-111 a=0.6
NACA65-111 a=0.6 |  |  |  | Cl Max: | 0.977 | at alpha= | 20 | deg
XFOIL ncrit=9 |  |  |  | L/D Max: | 97.8922 | at alpha= | 5.5 | deg
Re: | 7000000 |  |  | Cd Min: | 0.283 | at alpha= | 20 | deg
Mach: | 0.5 |  |  | Cl=0 at alpha= | -0.73469 | deg
|  |  |  | @ Cl=0.1, Cd= | 0.003451
|  |  |  | @ Cl=0.4, Cd= | 0.0058832
|  |  |  | @ Cl=0.6, Cd= | 0.0069309
alpha (deg) | Cl | Cd | Cm | Cl/Cd
-20 | -0.8741 | 0.27606 | 0.0838 | -3.1663
-19.5 | -0.8535 | 0.26581 | 0.0782 | -3.2109
-19 | -0.8321 | 0.25639 | 0.0726 | -3.2454
-18.5 | -0.8104 | 0.24813 | 0.0674 | -3.266
-18 | -0.7888 | 0.2392 | 0.062 | -3.2977
-17.5 | -0.7674 | 0.2301 | 0.0568 | -3.3351
-17 | -0.747 | 0.22086 | 0.0514 | -3.3822
-16.5 | -0.7273 | 0.21154 | 0.0461 | -3.4381
-16 | -0.7098 | 0.2015 | 0.0405 | -3.5226
-15.5 | -0.6904 | 0.19258 | 0.0353 | -3.585
-15 | -0.6701 | 0.18428 | 0.0303 | -3.6363
-14.5 | -0.6528 | 0.17488 | 0.025 | -3.7328
-14 | -0.6374 | 0.16513 | 0.0197 | -3.86
-13 | -0.6144 | 0.14446 | 0.0084 | -4.2531
-12 | -0.5928 | 0.12642 | -0.001 | -4.6891
-11.5 | -0.5851 | 0.11511 | -0.0087 | -5.083
-11 | -0.582 | 0.10523 | -0.014 | -5.5307
-10.5 | -0.5874 | 0.09394 | -0.0206 | -6.2529
-10 | -0.6002 | 0.08166 | -0.0284 | -7.35
-9.5 | -0.6137 | 0.06912 | -0.0373 | -8.8788
-9 | -0.6358 | 0.05509 | -0.0493 | -11.5411
-8.5 | -0.6676 | 0.04595 | -0.0538 | -14.5288
-8 | -0.7054 | 0.03941 | -0.0508 | -17.899
-7.5 | -0.7364 | 0.03261 | -0.044 | -22.582
-7 | -0.7418 | 0.02483 | -0.0382 | -29.8752
-6.5 | -0.7279 | 0.01715 | -0.0324 | -42.4431
-6 | -0.6992 | 0.01032 | -0.0265 | -67.7519
-5.5 | -0.6428 | 0.00828 | -0.0227 | -77.6329
-5 | -0.575 | 0.00757 | -0.0208 | -75.9577
-4.5 | -0.5065 | 0.00704 | -0.0195 | -71.946
-4 | -0.438 | 0.0066 | -0.0186 | -66.3636
-3.5 | -0.3691 | 0.00631 | -0.0182 | -58.4945
-3 | -0.3005 | 0.00606 | -0.0181 | -49.5875
-2.5 | -0.2323 | 0.00585 | -0.0182 | -39.7094
-2 | -0.1643 | 0.00564 | -0.0185 | -29.1312
-1 | -0.0338 | 0.00452 | -0.019 | -7.4779
-0.5 | 0.0299 | 0.00374 | -0.0193 | 7.9947
0 | 0.0965 | 0.00345 | -0.0199 | 27.971
0.5 | 0.1649 | 0.00347 | -0.0206 | 47.5216
1 | 0.2323 | 0.00362 | -0.0212 | 64.1713
1.5 | 0.2934 | 0.00457 | -0.0211 | 64.2013
2.5 | 0.4176 | 0.0061 | -0.0205 | 68.459
3 | 0.4836 | 0.00644 | -0.0204 | 75.0932
3.5 | 0.5506 | 0.00671 | -0.0201 | 82.0566
4 | 0.6177 | 0.00701 | -0.0196 | 88.117
4.5 | 0.685 | 0.00734 | -0.0188 | 93.3243
5 | 0.7515 | 0.0078 | -0.0174 | 96.3462
5.5 | 0.8174 | 0.00835 | -0.0155 | 97.8922
6 | 0.8807 | 0.00913 | -0.0126 | 96.4622
6.5 | 0.9314 | 0.01078 | -0.0075 | 86.4007
7 | 0.9565 | 0.01556 | 0.0003 | 61.4717
7.5 | 0.9646 | 0.02303 | 0.0081 | 41.8845
8 | 0.9528 | 0.0292 | 0.0171 | 32.6301
8.5 | 0.9198 | 0.03418 | 0.0271 | 26.9105
9 | 0.8853 | 0.04138 | 0.0306 | 21.3944
9.5 | 0.8482 | 0.05015 | 0.03 | 16.9133
10 | 0.8119 | 0.06124 | 0.0245 | 13.2577
10.5 | 0.7851 | 0.07483 | 0.0146 | 10.4918
11 | 0.7666 | 0.09191 | 0.002 | 8.3408
11.5 | 0.7532 | 0.10557 | -0.0067 | 7.1346
12 | 0.7434 | 0.11894 | -0.0147 | 6.2502
12.5 | 0.741 | 0.13138 | -0.022 | 5.6401
13 | 0.7449 | 0.14281 | -0.0285 | 5.216
13.5 | 0.7498 | 0.15476 | -0.0352 | 4.8449
14 | 0.7615 | 0.165 | -0.041 | 4.6152
14.5 | 0.7742 | 0.17536 | -0.0469 | 4.4149
15 | 0.7861 | 0.18653 | -0.053 | 4.2143
15.5 | 0.8012 | 0.19699 | -0.0588 | 4.0672
16 | 0.8177 | 0.2072 | -0.0645 | 3.9464
16.5 | 0.8359 | 0.21707 | -0.0701 | 3.8508
17 | 0.8554 | 0.22632 | -0.0755 | 3.7796
17.5 | 0.8759 | 0.23505 | -0.0808 | 3.7264
18 | 0.8957 | 0.24457 | -0.0863 | 3.6623
18.5 | 0.9145 | 0.25484 | -0.0922 | 3.5885
19 | 0.9352 | 0.26422 | -0.0978 | 3.5395
19.5 | 0.956 | 0.27334 | -0.1032 | 3.4975
20 | 0.977 | 0.283 | -0.1088 | 3.4523

## 97. Re 8M Mach 0.00 (1)
BIGFOIL.COM POLAR EXPORT
NACA65-111 a=0.6
NACA65-111 a=0.6 |  |  |  | Cl Max: | 0.965 | at alpha= | 10 | deg
JavaFoil+Calcfoil stall+Eppler ext transition |  |  |  | L/D Max: | 111.982 | at alpha= | 7.5 | deg
Re: | 8000000 |  |  | Cd Min: | 0.00428 | at alpha= | 1.5 | deg
Mach: | 0 |  |  | Cl=0 at alpha= | -0.68644 | deg
|  |  |  | @ Cl=0.1, Cd= | 0.0043622
|  |  |  | @ Cl=0.4, Cd= | 0.0055052
|  |  |  | @ Cl=0.6, Cd= | 0.0068962
alpha (deg) | Cl | Cd | Cm | Cl/Cd
-15 | -0.575 | 0.10442 | 0.002 | -5.503
-14.5 | -0.594 | 0.09932 | 0.001 | -5.977
-14 | -0.612 | 0.09422 | 0.001 | -6.491
-13.5 | -0.628 | 0.0896 | 0.001 | -7.014
-13 | -0.644 | 0.0843 | 0.001 | -7.637
-12.5 | -0.657 | 0.07844 | 0 | -8.38
-12 | -0.666 | 0.07601 | 0 | -8.762
-11.5 | -0.674 | 0.07069 | 0 | -9.53
-11 | -0.678 | 0.0658 | -0.001 | -10.309
-10.5 | -0.805 | 0.01371 | -0.002 | -58.736
-10 | -0.82 | 0.01104 | -0.002 | -74.289
-9.5 | -0.819 | 0.00945 | -0.003 | -86.643
-9 | -0.803 | 0.0093 | -0.004 | -86.289
-8.5 | -0.781 | 0.00928 | -0.004 | -84.181
-8 | -0.753 | 0.00892 | -0.005 | -84.479
-7.5 | -0.721 | 0.00858 | -0.006 | -83.98
-7 | -0.683 | 0.00818 | -0.006 | -83.556
-6.5 | -0.642 | 0.00787 | -0.007 | -81.547
-6 | -0.596 | 0.00765 | -0.007 | -77.969
-5.5 | -0.547 | 0.00736 | -0.008 | -74.275
-5 | -0.494 | 0.00717 | -0.009 | -69
-4.5 | -0.44 | 0.00697 | -0.009 | -63.17
-4 | -0.385 | 0.00678 | -0.01 | -56.761
-3.5 | -0.329 | 0.00659 | -0.011 | -49.825
-3 | -0.271 | 0.00644 | -0.011 | -42.129
-2.5 | -0.213 | 0.00631 | -0.012 | -33.787
-2 | -0.155 | 0.0049 | -0.013 | -31.587
-1.5 | -0.096 | 0.00446 | -0.013 | -21.494
-1 | -0.037 | 0.00437 | -0.014 | -8.411
-0.5 | 0.022 | 0.00435 | -0.015 | 5.144
0 | 0.082 | 0.00435 | -0.015 | 18.772
0.5 | 0.141 | 0.00439 | -0.016 | 32.1
1 | 0.2 | 0.00443 | -0.017 | 45.189
1.5 | 0.259 | 0.00428 | -0.017 | 60.44
2 | 0.318 | 0.00437 | -0.018 | 72.734
2.5 | 0.375 | 0.00485 | -0.019 | 77.442
3 | 0.433 | 0.00637 | -0.019 | 67.949
3.5 | 0.49 | 0.00653 | -0.02 | 75.1
4 | 0.546 | 0.00669 | -0.02 | 81.597
4.5 | 0.601 | 0.0069 | -0.021 | 87.122
5 | 0.655 | 0.00712 | -0.022 | 91.927
5.5 | 0.705 | 0.0074 | -0.022 | 95.194
6 | 0.752 | 0.00756 | -0.023 | 99.499
6.5 | 0.796 | 0.00737 | -0.024 | 107.963
7 | 0.835 | 0.0076 | -0.024 | 109.932
7.5 | 0.871 | 0.00778 | -0.025 | 111.982
8 | 0.901 | 0.00813 | -0.026 | 110.909
8.5 | 0.926 | 0.00991 | -0.026 | 93.428
9 | 0.945 | 0.01039 | -0.027 | 90.919
9.5 | 0.958 | 0.01081 | -0.027 | 88.624
10 | 0.965 | 0.01137 | -0.028 | 84.808
10.5 | 0.965 | 0.01201 | -0.028 | 80.388
11 | 0.958 | 0.01295 | -0.029 | 73.995
11.5 | 0.943 | 0.01434 | -0.029 | 65.745
12 | 0.779 | 0.07043 | -0.018 | 11.062
12.5 | 0.762 | 0.0775 | -0.017 | 9.836
13 | 0.748 | 0.0812 | -0.018 | 9.211
13.5 | 0.727 | 0.08873 | -0.017 | 8.19
14 | 0.701 | 0.09289 | -0.017 | 7.548
14.5 | 0.673 | 0.09827 | -0.017 | 6.851
15 | 0.644 | 0.10454 | -0.017 | 6.163

## 98. Re 8M Mach 0.00 (2)
BIGFOIL.COM POLAR EXPORT
NACA65-111 a=0.6
NACA65-111 a=0.6 |  |  |  | Cl Max: | 1.6895 | at alpha= | 19.5 | deg
XFOIL ncrit=9 |  |  |  | L/D Max: | 114.909 | at alpha= | 9 | deg
Re: | 8000000 |  |  | Cd Min: | 0.04767 | at alpha= | 20 | deg
Mach: | 0 |  |  | Cl=0 at alpha= | -0.7276 | deg
|  |  |  | @ Cl=0.1, Cd= | 0.0033733
|  |  |  | @ Cl=0.4, Cd= | 0.0057672
|  |  |  | @ Cl=0.6, Cd= | 0.0065756
alpha (deg) | Cl | Cd | Cm | Cl/Cd
-20 | -1.592 | 0.04582 | -0.043 | -34.7447
-19.5 | -1.6035 | 0.03953 | -0.0442 | -40.5641
-19 | -1.6084 | 0.03452 | -0.0441 | -46.5933
-18.5 | -1.6078 | 0.0305 | -0.0429 | -52.7148
-18 | -1.6031 | 0.02721 | -0.0408 | -58.9158
-17.5 | -1.5932 | 0.02464 | -0.0381 | -64.6591
-17 | -1.5766 | 0.02279 | -0.0352 | -69.1795
-16.5 | -1.5627 | 0.021 | -0.0312 | -74.4143
-16 | -1.5458 | 0.01971 | -0.0265 | -78.4272
-15.5 | -1.5217 | 0.01857 | -0.0224 | -81.944
-15 | -1.4855 | 0.01757 | -0.0204 | -84.5475
-14.5 | -1.4463 | 0.0166 | -0.0187 | -87.1265
-14 | -1.4044 | 0.01568 | -0.0174 | -89.5663
-13.5 | -1.3632 | 0.01459 | -0.0159 | -93.4339
-13 | -1.3223 | 0.01367 | -0.0141 | -96.7301
-12.5 | -1.2776 | 0.0128 | -0.0129 | -99.8125
-12 | -1.2305 | 0.01204 | -0.0121 | -102.201
-11.5 | -1.1816 | 0.01141 | -0.0116 | -103.5583
-11 | -1.1312 | 0.01086 | -0.0112 | -104.1621
-10.5 | -1.0796 | 0.01041 | -0.011 | -103.708
-10 | -1.0272 | 0.00999 | -0.0109 | -102.8228
-9.5 | -0.9754 | 0.00945 | -0.0107 | -103.2169
-9 | -0.9231 | 0.00891 | -0.0105 | -103.6027
-8.5 | -0.8699 | 0.00846 | -0.0105 | -102.8251
-8 | -0.8158 | 0.0081 | -0.0106 | -100.716
-7.5 | -0.7611 | 0.0078 | -0.0108 | -97.5769
-7 | -0.7058 | 0.00754 | -0.0111 | -93.6074
-6.5 | -0.6511 | 0.00714 | -0.0112 | -91.1905
-6 | -0.5956 | 0.00686 | -0.0115 | -86.8222
-5.5 | -0.5395 | 0.00662 | -0.0118 | -81.4955
-5 | -0.4833 | 0.00641 | -0.0122 | -75.3978
-4.5 | -0.427 | 0.00616 | -0.0126 | -69.3182
-4 | -0.3702 | 0.00598 | -0.0131 | -61.9064
-3.5 | -0.3134 | 0.0058 | -0.0135 | -54.0345
-3 | -0.2563 | 0.00563 | -0.014 | -45.524
-2.5 | -0.1993 | 0.00547 | -0.0145 | -36.4351
-2 | -0.1424 | 0.00522 | -0.015 | -27.2797
-1.5 | -0.0861 | 0.00485 | -0.0154 | -17.7526
-1 | -0.0304 | 0.00436 | -0.0159 | -6.9725
-0.5 | 0.0254 | 0.00387 | -0.0164 | 6.5633
0 | 0.081 | 0.00337 | -0.0169 | 24.0356
0.5 | 0.1387 | 0.00338 | -0.0175 | 41.0355
1 | 0.1949 | 0.0037 | -0.018 | 52.6757
1.5 | 0.2484 | 0.00448 | -0.0182 | 55.4464
2.5 | 0.3582 | 0.00548 | -0.0188 | 65.365
3 | 0.4135 | 0.00586 | -0.0191 | 70.5631
3.5 | 0.4696 | 0.00609 | -0.0194 | 77.11
4 | 0.5257 | 0.00631 | -0.0198 | 83.3122
4.5 | 0.5817 | 0.0065 | -0.0202 | 89.4923
5 | 0.6374 | 0.00673 | -0.0205 | 94.7103
5.5 | 0.6929 | 0.00695 | -0.0207 | 99.6978
6 | 0.7476 | 0.00726 | -0.0209 | 102.9752
6.5 | 0.8024 | 0.0075 | -0.0211 | 106.9867
7 | 0.8566 | 0.0078 | -0.0212 | 109.8205
7.5 | 0.9097 | 0.0082 | -0.0211 | 110.939
8 | 0.963 | 0.00852 | -0.0211 | 113.0282
8.5 | 1.0157 | 0.00888 | -0.021 | 114.3806
9 | 1.0675 | 0.00929 | -0.0207 | 114.9085
9.5 | 1.1176 | 0.00978 | -0.0202 | 114.274
10 | 1.1658 | 0.01037 | -0.0193 | 112.4204
10.5 | 1.2119 | 0.01082 | -0.018 | 112.0055
11 | 1.2632 | 0.01129 | -0.0179 | 111.8866
11.5 | 1.3109 | 0.01191 | -0.0171 | 110.0672
12 | 1.3571 | 0.01259 | -0.0162 | 107.7919
12.5 | 1.4013 | 0.01334 | -0.015 | 105.045
13 | 1.4437 | 0.01414 | -0.0135 | 102.1004
13.5 | 1.4811 | 0.0152 | -0.0113 | 97.4408
14 | 1.5131 | 0.01634 | -0.0082 | 92.601
14.5 | 1.5316 | 0.0176 | -0.0029 | 87.0227
15 | 1.5547 | 0.01882 | 0.001 | 82.6089
15.5 | 1.5861 | 0.01962 | 0.0034 | 80.841
16 | 1.6061 | 0.02131 | 0.0068 | 75.3684
16.5 | 1.626 | 0.02312 | 0.0098 | 70.3287
17 | 1.6466 | 0.02498 | 0.0122 | 65.9167
17.5 | 1.6636 | 0.02726 | 0.0145 | 61.0271
18 | 1.6735 | 0.03027 | 0.0167 | 55.2858
18.5 | 1.6805 | 0.03373 | 0.0184 | 49.8221
19 | 1.6854 | 0.03765 | 0.0195 | 44.7649
19.5 | 1.6895 | 0.04196 | 0.02 | 40.2645
20 | 1.6841 | 0.04767 | 0.0196 | 35.3283

## 99. Re 8M Mach 0.10 (1)
BIGFOIL.COM POLAR EXPORT
NACA65-111 a=0.6
NACA65-111 a=0.6 |  |  |  | Cl Max: | 0.955 | at alpha= | 10 | deg
JavaFoil+Calcfoil stall+Eppler ext transition |  |  |  | L/D Max: | 111.885 | at alpha= | 7.5 | deg
Re: | 8000000 |  |  | Cd Min: | 0.00426 | at alpha= | 1.5 | deg
Mach: | 0.1 |  |  | Cl=0 at alpha= | -0.69167 | deg
|  |  |  | @ Cl=0.1, Cd= | 0.004356
|  |  |  | @ Cl=0.4, Cd= | 0.0054665
|  |  |  | @ Cl=0.6, Cd= | 0.0069555
alpha (deg) | Cl | Cd | Cm | Cl/Cd
-14.5 | -0.556 | 0.09958 | 0.001 | -5.587
-14 | -0.578 | 0.09539 | 0.001 | -6.057
-13.5 | -0.598 | 0.09075 | 0.001 | -6.589
-13 | -0.616 | 0.08728 | 0.001 | -7.058
-12.5 | -0.633 | 0.07983 | 0 | -7.931
-12 | -0.646 | 0.07691 | 0 | -8.396
-11.5 | -0.656 | 0.07216 | 0 | -9.096
-11 | -0.664 | 0.06725 | -0.001 | -9.871
-10.5 | -0.676 | 0.05673 | -0.001 | -11.919
-10 | -0.773 | 0.01621 | -0.002 | -47.679
-9.5 | -0.811 | 0.0092 | -0.003 | -88.134
-9 | -0.798 | 0.0094 | -0.004 | -84.951
-8.5 | -0.778 | 0.00938 | -0.004 | -83.013
-8 | -0.752 | 0.00901 | -0.005 | -83.481
-7.5 | -0.721 | 0.0086 | -0.006 | -83.873
-7 | -0.684 | 0.00818 | -0.006 | -83.629
-6.5 | -0.643 | 0.00794 | -0.007 | -81.013
-6 | -0.598 | 0.00765 | -0.008 | -78.239
-5.5 | -0.549 | 0.00743 | -0.008 | -73.924
-5 | -0.497 | 0.00722 | -0.009 | -68.745
-4.5 | -0.442 | 0.00702 | -0.009 | -63.026
-4 | -0.387 | 0.00677 | -0.01 | -57.124
-3.5 | -0.33 | 0.00659 | -0.011 | -50.129
-3 | -0.273 | 0.00642 | -0.011 | -42.437
-2.5 | -0.214 | 0.0063 | -0.012 | -34.029
-2 | -0.155 | 0.00489 | -0.013 | -31.813
-1.5 | -0.096 | 0.00446 | -0.013 | -21.574
-1 | -0.037 | 0.00438 | -0.014 | -8.441
-0.5 | 0.023 | 0.00438 | -0.015 | 5.141
0 | 0.082 | 0.00435 | -0.015 | 18.847
0.5 | 0.142 | 0.00437 | -0.016 | 32.371
1 | 0.201 | 0.00443 | -0.017 | 45.383
1.5 | 0.26 | 0.00426 | -0.017 | 60.968
2 | 0.319 | 0.00435 | -0.018 | 73.36
2.5 | 0.377 | 0.00484 | -0.019 | 78.044
3 | 0.435 | 0.00642 | -0.019 | 67.754
3.5 | 0.492 | 0.0066 | -0.02 | 74.662
4 | 0.549 | 0.00677 | -0.021 | 81.075
4.5 | 0.604 | 0.00697 | -0.021 | 86.574
5 | 0.658 | 0.00721 | -0.022 | 91.193
5.5 | 0.708 | 0.0074 | -0.023 | 95.678
6 | 0.755 | 0.00718 | -0.023 | 105.191
6.5 | 0.798 | 0.00737 | -0.024 | 108.271
7 | 0.837 | 0.0076 | -0.024 | 110.11
7.5 | 0.872 | 0.00779 | -0.025 | 111.885
8 | 0.901 | 0.00955 | -0.026 | 94.315
8.5 | 0.924 | 0.00998 | -0.026 | 92.545
9 | 0.941 | 0.0105 | -0.027 | 89.592
9.5 | 0.951 | 0.01092 | -0.027 | 87.147
10 | 0.955 | 0.01153 | -0.028 | 82.837
10.5 | 0.952 | 0.01221 | -0.029 | 77.934
11 | 0.939 | 0.01336 | -0.029 | 70.311
11.5 | 0.774 | 0.0656 | -0.018 | 11.8
12 | 0.755 | 0.07314 | -0.017 | 10.327
12.5 | 0.737 | 0.07956 | -0.016 | 9.263
13 | 0.718 | 0.08387 | -0.017 | 8.566
13.5 | 0.695 | 0.08989 | -0.016 | 7.73
14 | 0.665 | 0.09445 | -0.017 | 7.043
14.5 | 0.633 | 0.10046 | -0.017 | 6.303
15 | 0.601 | 0.1073 | -0.017 | 5.598

## 100. Re 8M Mach 0.10 (2)
BIGFOIL.COM POLAR EXPORT
NACA65-111 a=0.6
NACA65-111 a=0.6 |  |  |  | Cl Max: | 1.6554 | at alpha= | 18.5 | deg
XFOIL ncrit=9 |  |  |  | L/D Max: | 114.187 | at alpha= | 9 | deg
Re: | 8000000 |  |  | Cd Min: | 0.06324 | at alpha= | -20 | deg
Mach: | 0.1 |  |  | Cl=0 at alpha= | -0.72816 | deg
|  |  |  | @ Cl=0.1, Cd= | 0.0033732
|  |  |  | @ Cl=0.4, Cd= | 0.005772
|  |  |  | @ Cl=0.6, Cd= | 0.0065811
alpha (deg) | Cl | Cd | Cm | Cl/Cd
-20 | -1.4877 | 0.06324 | -0.0379 | -23.5247
-19.5 | -1.5185 | 0.05233 | -0.0437 | -29.0178
-19 | -1.5421 | 0.04389 | -0.0466 | -35.1356
-18.5 | -1.5556 | 0.03752 | -0.0474 | -41.4606
-18 | -1.5658 | 0.03221 | -0.0465 | -48.6122
-17.5 | -1.5625 | 0.0286 | -0.0446 | -54.6329
-17 | -1.5584 | 0.02545 | -0.0416 | -61.2338
-16.5 | -1.5485 | 0.02306 | -0.0379 | -67.1509
-16 | -1.5341 | 0.02125 | -0.0337 | -72.1929
-15.5 | -1.5202 | 0.01979 | -0.0281 | -76.8166
-15 | -1.4912 | 0.0186 | -0.0246 | -80.172
-14.5 | -1.4542 | 0.01745 | -0.0223 | -83.3352
-14 | -1.4134 | 0.01641 | -0.0205 | -86.1304
-13.5 | -1.369 | 0.0155 | -0.0193 | -88.3226
-13 | -1.33 | 0.01441 | -0.0168 | -92.297
-12.5 | -1.2863 | 0.01336 | -0.0152 | -96.2799
-12 | -1.2396 | 0.01246 | -0.014 | -99.4864
-11.5 | -1.1907 | 0.01173 | -0.0132 | -101.509
-11 | -1.1401 | 0.01111 | -0.0126 | -102.6193
-10.5 | -1.0882 | 0.01059 | -0.0122 | -102.7573
-10 | -1.0353 | 0.01014 | -0.0119 | -102.1006
-9.5 | -0.982 | 0.00969 | -0.0117 | -101.3416
-9 | -0.9298 | 0.00905 | -0.0113 | -102.7403
-8.5 | -0.8762 | 0.00856 | -0.0112 | -102.3598
-8 | -0.8217 | 0.00817 | -0.0112 | -100.5753
-7.5 | -0.7664 | 0.00785 | -0.0112 | -97.6306
-7 | -0.7107 | 0.00758 | -0.0115 | -93.7599
-6.5 | -0.6554 | 0.00719 | -0.0115 | -91.1544
-5 | -0.4862 | 0.00644 | -0.0124 | -75.4969
-4.5 | -0.4296 | 0.00618 | -0.0128 | -69.5146
-4 | -0.3724 | 0.00599 | -0.0132 | -62.1703
-3.5 | -0.3152 | 0.00582 | -0.0136 | -54.1581
-3 | -0.2578 | 0.00564 | -0.0141 | -45.7092
-2.5 | -0.2004 | 0.00548 | -0.0146 | -36.5693
-2 | -0.1432 | 0.00523 | -0.0151 | -27.3805
-1 | -0.0305 | 0.00437 | -0.016 | -6.9794
-0.5 | 0.0256 | 0.00387 | -0.0165 | 6.615
0 | 0.0815 | 0.00337 | -0.017 | 24.184
0.5 | 0.1395 | 0.00338 | -0.0176 | 41.2722
1 | 0.1961 | 0.0037 | -0.0181 | 53
1.5 | 0.2499 | 0.00448 | -0.0183 | 55.7812
2 | 0.3054 | 0.00494 | -0.0186 | 61.8219
2.5 | 0.3602 | 0.0055 | -0.0189 | 65.4909
3 | 0.4158 | 0.00588 | -0.0191 | 70.7143
3.5 | 0.4723 | 0.00611 | -0.0195 | 77.2995
4 | 0.5288 | 0.00632 | -0.0198 | 83.6709
4.5 | 0.5851 | 0.00652 | -0.0202 | 89.7393
5 | 0.6412 | 0.00675 | -0.0204 | 94.9926
5.5 | 0.6971 | 0.00698 | -0.0207 | 99.8711
6 | 0.7522 | 0.00729 | -0.0208 | 103.1824
6.5 | 0.8075 | 0.00754 | -0.0209 | 107.0955
7 | 0.862 | 0.00786 | -0.021 | 109.6692
7.5 | 0.9154 | 0.00828 | -0.0208 | 110.5556
8 | 0.9694 | 0.00859 | -0.0207 | 112.8522
8.5 | 1.0224 | 0.00896 | -0.0205 | 114.1071
9 | 1.0745 | 0.00941 | -0.0201 | 114.187
9.5 | 1.1248 | 0.00994 | -0.0194 | 113.159
10 | 1.1734 | 0.01054 | -0.0184 | 111.3283
10.5 | 1.2199 | 0.01097 | -0.0169 | 111.2033
11 | 1.2717 | 0.01151 | -0.0166 | 110.4865
11.5 | 1.3194 | 0.01219 | -0.0156 | 108.2363
12 | 1.3651 | 0.01296 | -0.0143 | 105.3318
12.5 | 1.4088 | 0.0138 | -0.0128 | 102.087
13 | 1.4499 | 0.01473 | -0.0108 | 98.4318
13.5 | 1.4848 | 0.01597 | -0.008 | 92.9743
14 | 1.5079 | 0.01719 | -0.003 | 87.7196
14.5 | 1.5308 | 0.0184 | 0.0014 | 83.1957
15 | 1.5537 | 0.01982 | 0.0053 | 78.3905
15.5 | 1.5847 | 0.02079 | 0.0079 | 76.2241
16 | 1.6029 | 0.02278 | 0.0113 | 70.3644
16.5 | 1.62 | 0.02498 | 0.0144 | 64.8519
17 | 1.6362 | 0.02741 | 0.0169 | 59.6935
17.5 | 1.6476 | 0.03038 | 0.0192 | 54.233
18 | 1.6521 | 0.03419 | 0.0212 | 48.3211
18.5 | 1.6554 | 0.03841 | 0.0224 | 43.0982
19 | 1.6441 | 0.0445 | 0.0227 | 36.9461
19.5 | 1.6419 | 0.05023 | 0.022 | 32.6876
20 | 1.6227 | 0.05868 | 0.0196 | 27.6534

## 101. Re 8M Mach 0.25 (1)
BIGFOIL.COM POLAR EXPORT
NACA65-111 a=0.6
NACA65-111 a=0.6 |  |  |  | Cl Max: | 0.901 | at alpha= | 8.5 | deg
JavaFoil+Calcfoil stall+Eppler ext transition |  |  |  | L/D Max: | 109.046 | at alpha= | 7 | deg
Re: | 8000000 |  |  | Cd Min: | 0.00425 | at alpha= | 1 | deg
Mach: | 0.25 |  |  | Cl=0 at alpha= | -0.68853 | deg
|  |  |  | @ Cl=0.1, Cd= | 0.0043703
|  |  |  | @ Cl=0.4, Cd= | 0.0052075
|  |  |  | @ Cl=0.6, Cd= | 0.0937
alpha (deg) | Cl | Cd | Cm | Cl/Cd
-13.5 | -0.313 | 0.09373 | 0.001 | -3.335
-13 | -0.37 | 0.0879 | 0.001 | -4.212
-12.5 | -0.423 | 0.08262 | 0 | -5.114
-12 | -0.469 | 0.08011 | 0 | -5.859
-11.5 | -0.511 | 0.0746 | 0 | -6.85
-11 | -0.546 | 0.06958 | -0.001 | -7.85
-10.5 | -0.574 | 0.06616 | -0.001 | -8.681
-10 | -0.596 | 0.0612 | -0.001 | -9.732
-9.5 | -0.61 | 0.05604 | -0.002 | -10.892
-9 | -0.617 | 0.05118 | -0.002 | -12.061
-8.5 | -0.754 | 0.00941 | -0.004 | -80.076
-8 | -0.74 | 0.00888 | -0.005 | -83.354
-7.5 | -0.718 | 0.0085 | -0.006 | -84.462
-7 | -0.688 | 0.00851 | -0.006 | -80.855
-6.5 | -0.651 | 0.00816 | -0.007 | -79.768
-6 | -0.609 | 0.00783 | -0.008 | -77.751
-5.5 | -0.56 | 0.00758 | -0.008 | -73.97
-5 | -0.508 | 0.00734 | -0.009 | -69.182
-4.5 | -0.453 | 0.00711 | -0.01 | -63.699
-4 | -0.397 | 0.00687 | -0.01 | -57.717
-3.5 | -0.339 | 0.00669 | -0.011 | -50.636
-3 | -0.28 | 0.00651 | -0.012 | -42.962
-2.5 | -0.22 | 0.00637 | -0.012 | -34.561
-2 | -0.16 | 0.00495 | -0.013 | -32.28
-1.5 | -0.099 | 0.00448 | -0.014 | -22.085
-1 | -0.038 | 0.00441 | -0.014 | -8.612
-0.5 | 0.023 | 0.00438 | -0.015 | 5.276
0 | 0.084 | 0.00436 | -0.016 | 19.32
0.5 | 0.146 | 0.0044 | -0.016 | 33.084
1 | 0.207 | 0.00425 | -0.017 | 48.557
1.5 | 0.267 | 0.00427 | -0.018 | 62.528
2 | 0.328 | 0.00439 | -0.018 | 74.594
2.5 | 0.388 | 0.00488 | -0.019 | 79.508
3 | 0.447 | 0.00649 | -0.02 | 68.821
3.5 | 0.506 | 0.00668 | -0.02 | 75.64
4 | 0.563 | 0.00688 | -0.021 | 81.867
4.5 | 0.619 | 0.00709 | -0.022 | 87.282
5 | 0.673 | 0.00735 | -0.022 | 91.587
5.5 | 0.723 | 0.0071 | -0.023 | 101.842
6 | 0.769 | 0.00728 | -0.024 | 105.539
6.5 | 0.809 | 0.00747 | -0.024 | 108.347
7 | 0.844 | 0.00774 | -0.025 | 109.046
7.5 | 0.872 | 0.00952 | -0.026 | 91.603
8 | 0.891 | 0.01005 | -0.026 | 88.628
8.5 | 0.901 | 0.0106 | -0.027 | 85.021
9 | 0.901 | 0.0112 | -0.028 | 80.41
9.5 | 0.89 | 0.0118 | -0.028 | 75.472
10 | 0.855 | 0.01397 | -0.028 | 61.166
10.5 | 0.699 | 0.05903 | -0.018 | 11.841
11 | 0.661 | 0.06705 | -0.017 | 9.863
11.5 | 0.621 | 0.07384 | -0.015 | 8.404
12 | 0.576 | 0.07993 | -0.015 | 7.202
12.5 | 0.526 | 0.08253 | -0.016 | 6.372
13 | 0.47 | 0.08908 | -0.016 | 5.276
13.5 | 0.409 | 0.0937 | -0.017 | 4.364

## 102. Re 8M Mach 0.25 (2)
BIGFOIL.COM POLAR EXPORT
NACA65-111 a=0.6
NACA65-111 a=0.6 |  |  |  | Cl Max: | 1.4253 | at alpha= | 13 | deg
XFOIL ncrit=9 |  |  |  | L/D Max: | 111.062 | at alpha= | 8 | deg
Re: | 8000000 |  |  | Cd Min: | 0.21429 | at alpha= | 18 | deg
Mach: | 0.25 |  |  | Cl=0 at alpha= | -0.7305 | deg
|  |  |  | @ Cl=0.1, Cd= | 0.0033726
|  |  |  | @ Cl=0.4, Cd= | 0.0057817
|  |  |  | @ Cl=0.6, Cd= | 0.0066333
alpha (deg) | Cl | Cd | Cm | Cl/Cd
-17.5 | -0.7321 | 0.20236 | 0.0428 | -3.6178
-17 | -0.7207 | 0.19281 | 0.0376 | -3.7379
-16.5 | -0.7097 | 0.18352 | 0.0325 | -3.8672
-16 | -0.8137 | 0.14079 | 0.0106 | -5.7795
-15.5 | -1.0706 | 0.07369 | -0.0345 | -14.5284
-15 | -1.0936 | 0.06103 | -0.0442 | -17.9191
-14.5 | -1.1523 | 0.04727 | -0.0521 | -24.377
-14 | -1.1935 | 0.03833 | -0.0536 | -31.1375
-13.5 | -1.246 | 0.03042 | -0.0499 | -40.9599
-12.5 | -1.286 | 0.02125 | -0.0338 | -60.5176
-12 | -1.2608 | 0.01818 | -0.0292 | -69.3509
-11.5 | -1.2274 | 0.01537 | -0.0253 | -79.8569
-11 | -1.1827 | 0.01354 | -0.0225 | -87.3486
-10 | -1.0773 | 0.01148 | -0.0189 | -93.8415
-9.5 | -1.0225 | 0.01066 | -0.0175 | -95.9193
-9 | -0.966 | 0.01004 | -0.0165 | -96.2151
-8.5 | -0.9103 | 0.0093 | -0.0155 | -97.8817
-8 | -0.8538 | 0.00867 | -0.0146 | -98.4775
-7.5 | -0.796 | 0.00821 | -0.0141 | -96.9549
-7 | -0.7376 | 0.00784 | -0.0138 | -94.0816
-6.5 | -0.6788 | 0.00753 | -0.0137 | -90.1461
-6 | -0.6209 | 0.00708 | -0.0134 | -87.6977
-5.5 | -0.5621 | 0.00678 | -0.0134 | -82.9056
-5 | -0.5029 | 0.00655 | -0.0136 | -76.7786
-4.5 | -0.4439 | 0.00628 | -0.0137 | -70.6847
-4 | -0.3846 | 0.00605 | -0.014 | -63.5702
-3.5 | -0.3252 | 0.00588 | -0.0144 | -55.3061
-3 | -0.2659 | 0.00568 | -0.0148 | -46.8134
-2.5 | -0.2064 | 0.00551 | -0.0152 | -37.4592
-2 | -0.1472 | 0.0053 | -0.0157 | -27.7736
-1.5 | -0.0888 | 0.00491 | -0.0161 | -18.0855
-1 | -0.0311 | 0.00439 | -0.0165 | -7.0843
-0.5 | 0.0266 | 0.00387 | -0.017 | 6.8734
0 | 0.0843 | 0.00337 | -0.0175 | 25.0148
0.5 | 0.1441 | 0.00338 | -0.0182 | 42.6331
2.5 | 0.371 | 0.00559 | -0.0193 | 66.3685
3 | 0.4285 | 0.00597 | -0.0195 | 71.7755
3.5 | 0.4871 | 0.00619 | -0.0198 | 78.6914
4 | 0.5456 | 0.0064 | -0.02 | 85.25
4.5 | 0.6039 | 0.00665 | -0.0202 | 90.812
5 | 0.6623 | 0.00687 | -0.0203 | 96.4047
5.5 | 0.7201 | 0.00716 | -0.0202 | 100.5726
6 | 0.7777 | 0.00745 | -0.0201 | 104.3893
6.5 | 0.8351 | 0.00778 | -0.0199 | 107.3393
7 | 0.8913 | 0.00823 | -0.0194 | 108.2989
7.5 | 0.9481 | 0.00861 | -0.0189 | 110.1161
8 | 1.004 | 0.00904 | -0.0182 | 111.0619
8.5 | 1.059 | 0.00954 | -0.0172 | 111.0063
9 | 1.1112 | 0.0103 | -0.0157 | 107.8835
9.5 | 1.1634 | 0.01094 | -0.0141 | 106.3437
10 | 1.2143 | 0.01157 | -0.0121 | 104.9525
10.5 | 1.2605 | 0.01232 | -0.0092 | 102.3133
11 | 1.311 | 0.01341 | -0.0074 | 97.7629
11.5 | 1.3551 | 0.01464 | -0.0044 | 92.5615
12 | 1.3913 | 0.01635 | -0.0004 | 85.0948
12.5 | 1.4042 | 0.01874 | 0.0069 | 74.9306
13 | 1.4253 | 0.02052 | 0.0125 | 69.4591
13.5 | 1.4215 | 0.02436 | 0.0193 | 58.3539
14 | 1.4108 | 0.02903 | 0.0247 | 48.598
14.5 | 1.388 | 0.03514 | 0.0286 | 39.4991
15 | 1.3557 | 0.04295 | 0.0301 | 31.5646
15.5 | 1.3277 | 0.05149 | 0.029 | 25.7856
16 | 1.2823 | 0.06386 | 0.0237 | 20.0799
16.5 | 1.2409 | 0.07859 | 0.0145 | 15.7895
17 | 1.1966 | 0.09752 | 0.0011 | 12.2703
17.5 | 1.0822 | 0.1329 | -0.0215 | 8.143
18 | 0.8417 | 0.21429 | -0.0676 | 3.9279

## 103. Re 8M Mach 0.50 (1)
BIGFOIL.COM POLAR EXPORT
NACA65-111 a=0.6
NACA65-111 a=0.6 |  |  |  | Cl Max: | 1.107 | at alpha= | 20 | deg
JavaFoil+Calcfoil stall+Eppler ext transition |  |  |  | L/D Max: | 98.136 | at alpha= | 5 | deg
Re: | 8000000 |  |  | Cd Min: | 0.00424 | at alpha= | 0 | deg
Mach: | 0.5 |  |  | Cl=0 at alpha= | -0.69118 | deg
|  |  |  | @ Cl=0.1, Cd= | 0.0042417
|  |  |  | @ Cl=0.4, Cd= | 0.0048533
|  |  |  | @ Cl=0.6, Cd= | 0.0066508
alpha (deg) | Cl | Cd | Cm | Cl/Cd
-20 | -1.039 | 0.15204 | 0.006 | -6.833
-19.5 | -1.013 | 0.14643 | 0.006 | -6.916
-19 | -0.991 | 0.14346 | 0.005 | -6.906
-18.5 | -0.964 | 0.13551 | 0.005 | -7.117
-18 | -0.935 | 0.13066 | 0.004 | -7.154
-17.5 | -0.906 | 0.12875 | 0.004 | -7.035
-17 | -0.879 | 0.12231 | 0.004 | -7.191
-16.5 | -0.855 | 0.12522 | 0.003 | -6.824
-16 | -0.829 | 0.11463 | 0.003 | -7.229
-15.5 | -0.8 | 0.11308 | 0.002 | -7.072
-15 | -0.774 | 0.10126 | 0.002 | -7.648
-14.5 | -0.749 | 0.09447 | 0.002 | -7.932
-14 | -0.72 | 0.09942 | 0.001 | -7.241
-13.5 | -0.692 | 0.09521 | 0.001 | -7.273
-13 | -0.667 | 0.08628 | 0.001 | -7.735
-12.5 | -0.643 | 0.07736 | 0 | -8.316
-12 | -0.628 | 0.06422 | 0 | -9.777
-11.5 | -0.696 | 0.01679 | -0.001 | -41.469
-11 | -0.557 | 0.07919 | -0.001 | -7.036
-10.5 | -0.531 | 0.06849 | -0.001 | -7.756
-10 | -0.508 | 0.05936 | -0.002 | -8.565
-9.5 | -0.538 | 0.02377 | -0.003 | -22.635
-9 | -0.551 | 0.01177 | -0.004 | -46.825
-8.5 | -0.427 | 0.05033 | -0.003 | -8.485
-8 | -0.395 | 0.05354 | -0.003 | -7.38
-7.5 | -0.369 | 0.04768 | -0.003 | -7.745
-7 | -0.423 | 0.00979 | -0.007 | -43.223
-6.5 | -0.314 | 0.04432 | -0.004 | -7.094
-6 | -0.593 | 0.00847 | -0.009 | -70.021
-5.5 | -0.585 | 0.00804 | -0.009 | -72.805
-5 | -0.545 | 0.00764 | -0.01 | -71.383
-4.5 | -0.494 | 0.0073 | -0.011 | -67.718
-4 | -0.437 | 0.00694 | -0.012 | -62.908
-3.5 | -0.375 | 0.00675 | -0.012 | -55.595
-3 | -0.311 | 0.00647 | -0.013 | -48.118
-2.5 | -0.245 | 0.00629 | -0.014 | -38.997
-2 | -0.178 | 0.00616 | -0.015 | -28.939
-1.5 | -0.111 | 0.00459 | -0.015 | -24.095
-1 | -0.042 | 0.00449 | -0.016 | -9.458
-0.5 | 0.026 | 0.00426 | -0.017 | 6.07
0 | 0.094 | 0.00424 | -0.018 | 22.22
0.5 | 0.163 | 0.00426 | -0.018 | 38.111
1 | 0.231 | 0.00432 | -0.019 | 53.486
1.5 | 0.298 | 0.00436 | -0.02 | 68.466
2 | 0.366 | 0.00457 | -0.021 | 80.011
2.5 | 0.432 | 0.00512 | -0.021 | 84.472
3 | 0.498 | 0.00674 | -0.022 | 73.89
3.5 | 0.562 | 0.00652 | -0.023 | 86.137
4 | 0.623 | 0.00673 | -0.024 | 92.535
4.5 | 0.68 | 0.00706 | -0.024 | 96.291
5 | 0.732 | 0.00746 | -0.025 | 98.136
5.5 | 0.767 | 0.00907 | -0.026 | 84.521
6 | 0.775 | 0.00969 | -0.027 | 80.015
6.5 | 0.568 | 0.04262 | -0.013 | 13.322
7 | 0.414 | 0.04532 | -0.014 | 9.144
7.5 | 0.54 | 0.01163 | -0.029 | 46.486
8 | 0.555 | 0.01443 | -0.028 | 38.474
8.5 | 0.493 | 0.05647 | -0.014 | 8.731
9 | 0.635 | 0.01304 | -0.031 | 48.688
9.5 | 0.664 | 0.01425 | -0.031 | 46.564
10 | 0.68 | 0.01768 | -0.031 | 38.472
10.5 | 0.602 | 0.06743 | -0.018 | 8.923
11 | 0.626 | 0.07609 | -0.017 | 8.227
11.5 | 0.78 | 0.01815 | -0.033 | 42.966
12 | 0.798 | 0.02195 | -0.033 | 36.352
12.5 | 0.715 | 0.07554 | -0.022 | 9.469
13 | 0.734 | 0.08827 | -0.02 | 8.314
13.5 | 0.759 | 0.09616 | -0.02 | 7.898
14 | 0.793 | 0.08678 | -0.023 | 9.141
14.5 | 0.813 | 0.0981 | -0.022 | 8.289
15 | 0.837 | 0.10543 | -0.022 | 7.942
15.5 | 0.865 | 0.1136 | -0.023 | 7.613
16 | 0.893 | 0.1171 | -0.024 | 7.624
16.5 | 0.915 | 0.11878 | -0.023 | 7.701
17 | 0.942 | 0.12239 | -0.024 | 7.694
17.5 | 0.971 | 0.1281 | -0.026 | 7.582
18 | 1.001 | 0.13041 | -0.027 | 7.678
18.5 | 1.019 | 0.13552 | -0.026 | 7.521
19 | 1.045 | 0.13923 | -0.026 | 7.503
19.5 | 1.074 | 0.14445 | -0.027 | 7.432
20 | 1.107 | 0.14534 | -0.03 | 7.614

## 104. Re 8M Mach 0.50 (2)
BIGFOIL.COM POLAR EXPORT
NACA65-111 a=0.6
NACA65-111 a=0.6 |  |  |  | Cl Max: | 0.9772 | at alpha= | 20 | deg
XFOIL ncrit=9 |  |  |  | L/D Max: | 101.346 | at alpha= | 5.5 | deg
Re: | 8000000 |  |  | Cd Min: | 0.28294 | at alpha= | 20 | deg
Mach: | 0.5 |  |  | Cl=0 at alpha= | -0.74146 | deg
|  |  |  | @ Cl=0.1, Cd= | 0.00341
|  |  |  | @ Cl=0.4, Cd= | 0.005818
|  |  |  | @ Cl=0.6, Cd= | 0.006791
alpha (deg) | Cl | Cd | Cm | Cl/Cd
-12 | -0.592 | 0.12484 | -0.0032 | -4.7421
-11.5 | -0.5912 | 0.11416 | -0.0088 | -5.1787
-11 | -0.5856 | 0.10464 | -0.0142 | -5.5963
-10.5 | -0.5918 | 0.09311 | -0.0212 | -6.3559
-10 | -0.6057 | 0.08062 | -0.0292 | -7.513
-9.5 | -0.6188 | 0.06783 | -0.0385 | -9.1228
-9 | -0.6417 | 0.05421 | -0.0501 | -11.8373
-8.5 | -0.6734 | 0.04537 | -0.054 | -14.8424
-8 | -0.7126 | 0.03895 | -0.0504 | -18.2953
-7 | -0.7511 | 0.02375 | -0.0376 | -31.6253
-6.5 | -0.7349 | 0.01618 | -0.0318 | -45.4203
-6 | -0.7039 | 0.00984 | -0.026 | -71.5346
-5.5 | -0.6457 | 0.00798 | -0.0223 | -80.9148
-5 | -0.5773 | 0.00731 | -0.0204 | -78.974
-4.5 | -0.5082 | 0.00683 | -0.0192 | -74.407
-4 | -0.4392 | 0.00644 | -0.0184 | -68.1988
-3.5 | -0.3702 | 0.00616 | -0.0181 | -60.0974
-3 | -0.3013 | 0.00593 | -0.018 | -50.8094
-2.5 | -0.233 | 0.00572 | -0.0181 | -40.7343
-2 | -0.1649 | 0.00552 | -0.0184 | -29.8732
-1.5 | -0.0981 | 0.00518 | -0.0187 | -18.9382
-1 | -0.0333 | 0.00455 | -0.019 | -7.3187
-0.5 | 0.0311 | 0.00388 | -0.0194 | 8.0155
0 | 0.0966 | 0.00341 | -0.0199 | 28.3284
0.5 | 0.1649 | 0.00341 | -0.0206 | 48.3578
1 | 0.2319 | 0.00363 | -0.0212 | 63.8843
1.5 | 0.2925 | 0.00465 | -0.021 | 62.9032
2 | 0.3554 | 0.00535 | -0.021 | 66.4299
2.5 | 0.4183 | 0.00601 | -0.0206 | 69.6007
3 | 0.4848 | 0.00631 | -0.0205 | 76.8304
3.5 | 0.5521 | 0.00657 | -0.0203 | 84.0335
4 | 0.6193 | 0.00688 | -0.0198 | 90.0145
4.5 | 0.6871 | 0.00718 | -0.0191 | 95.6964
5 | 0.7539 | 0.00762 | -0.0177 | 98.937
5.5 | 0.8209 | 0.0081 | -0.016 | 101.3457
6 | 0.8857 | 0.0088 | -0.0133 | 100.6477
6.5 | 0.9378 | 0.01039 | -0.0083 | 90.2599
7 | 0.963 | 0.01502 | -0.0004 | 64.1145
7.5 | 0.9736 | 0.02224 | 0.0073 | 43.777
8 | 0.9641 | 0.02866 | 0.0159 | 33.6392
8.5 | 0.9261 | 0.03407 | 0.0263 | 27.1823
9 | 0.8899 | 0.04091 | 0.0307 | 21.7526
9.5 | 0.8535 | 0.04947 | 0.0304 | 17.2529
10 | 0.8158 | 0.06054 | 0.0251 | 13.4754
10.5 | 0.7894 | 0.07371 | 0.0156 | 10.7095
11 | 0.7715 | 0.09071 | 0.0029 | 8.5051
11.5 | 0.7586 | 0.1043 | -0.0057 | 7.2733
12 | 0.7478 | 0.11785 | -0.014 | 6.3454
12.5 | 0.7446 | 0.13039 | -0.0214 | 5.7106
13 | 0.7497 | 0.14143 | -0.0277 | 5.3009
13.5 | 0.7537 | 0.15352 | -0.0346 | 4.9095
14 | 0.7654 | 0.16374 | -0.0404 | 4.6745
14.5 | 0.7734 | 0.17564 | -0.047 | 4.4033
15 | 0.788 | 0.18584 | -0.0528 | 4.2402
15.5 | 0.8019 | 0.19682 | -0.0587 | 4.0743
16 | 0.8183 | 0.20703 | -0.0645 | 3.9526
16.5 | 0.8369 | 0.21659 | -0.07 | 3.864
17 | 0.8567 | 0.22563 | -0.0753 | 3.7969
17.5 | 0.877 | 0.23441 | -0.0807 | 3.7413
18 | 0.8953 | 0.24491 | -0.0865 | 3.6556
18.5 | 0.9152 | 0.25468 | -0.0921 | 3.5935
19 | 0.9359 | 0.264 | -0.0977 | 3.5451
19.5 | 0.9563 | 0.27355 | -0.1033 | 3.4959
20 | 0.9772 | 0.28294 | -0.1089 | 3.4537

## 105. Re 10M Mach 0.00 (1)
BIGFOIL.COM POLAR EXPORT
NACA65-111 a=0.6
NACA65-111 a=0.6 |  |  |  | Cl Max: | 0.967 | at alpha= | 10.5 | deg
JavaFoil+Calcfoil stall+Eppler ext transition |  |  |  | L/D Max: | 114.203 | at alpha= | 7 | deg
Re: | 10000000 |  |  | Cd Min: | 0.00436 | at alpha= | 0 | deg
Mach: | 0 |  |  | Cl=0 at alpha= | -0.68644 | deg
|  |  |  | @ Cl=0.1, Cd= | 0.0043691
|  |  |  | @ Cl=0.4, Cd= | 0.0055443
|  |  |  | @ Cl=0.6, Cd= | 0.0066969
alpha (deg) | Cl | Cd | Cm | Cl/Cd
-15 | -0.575 | 0.10343 | 0.002 | -5.562
-14.5 | -0.594 | 0.09865 | 0.001 | -6.024
-14 | -0.612 | 0.09364 | 0.001 | -6.538
-13.5 | -0.629 | 0.08835 | 0.001 | -7.121
-13 | -0.645 | 0.08256 | 0.001 | -7.808
-12.5 | -0.658 | 0.07728 | 0 | -8.52
-12 | -0.667 | 0.07501 | 0 | -8.889
-11.5 | -0.674 | 0.0698 | 0 | -9.663
-11 | -0.68 | 0.06454 | -0.001 | -10.533
-10.5 | -0.825 | 0.01125 | -0.002 | -73.363
-10 | -0.826 | 0.01039 | -0.002 | -79.558
-9.5 | -0.819 | 0.0095 | -0.003 | -86.228
-9 | -0.803 | 0.0094 | -0.004 | -85.459
-8.5 | -0.781 | 0.00894 | -0.004 | -87.37
-8 | -0.753 | 0.0086 | -0.005 | -87.549
-7.5 | -0.721 | 0.00828 | -0.006 | -87.06
-7 | -0.683 | 0.00787 | -0.006 | -86.768
-6.5 | -0.642 | 0.00766 | -0.007 | -83.736
-6 | -0.596 | 0.00738 | -0.007 | -80.792
-5.5 | -0.547 | 0.00718 | -0.008 | -76.195
-5 | -0.495 | 0.00696 | -0.009 | -71.044
-4.5 | -0.44 | 0.00679 | -0.009 | -64.836
-4 | -0.385 | 0.00661 | -0.01 | -58.248
-3.5 | -0.329 | 0.00643 | -0.011 | -51.057
-3 | -0.271 | 0.00629 | -0.011 | -43.125
-2.5 | -0.213 | 0.00614 | -0.012 | -34.733
-2 | -0.155 | 0.00509 | -0.013 | -30.365
-1.5 | -0.096 | 0.0048 | -0.013 | -19.968
-1 | -0.037 | 0.00446 | -0.014 | -8.244
-0.5 | 0.022 | 0.00437 | -0.015 | 5.118
0 | 0.082 | 0.00436 | -0.015 | 18.712
0.5 | 0.141 | 0.00439 | -0.016 | 32.091
1 | 0.2 | 0.00446 | -0.017 | 44.857
1.5 | 0.259 | 0.00445 | -0.017 | 58.076
2 | 0.317 | 0.00474 | -0.018 | 66.972
2.5 | 0.375 | 0.00504 | -0.019 | 74.572
3 | 0.433 | 0.00621 | -0.019 | 69.721
3.5 | 0.49 | 0.00637 | -0.02 | 76.885
4 | 0.546 | 0.00653 | -0.02 | 83.708
4.5 | 0.601 | 0.0067 | -0.021 | 89.655
5 | 0.655 | 0.00695 | -0.022 | 94.265
5.5 | 0.705 | 0.00709 | -0.022 | 99.374
6 | 0.752 | 0.00733 | -0.023 | 102.619
6.5 | 0.796 | 0.00712 | -0.024 | 111.82
7 | 0.836 | 0.00732 | -0.024 | 114.203
7.5 | 0.871 | 0.00763 | -0.025 | 114.173
8 | 0.901 | 0.0079 | -0.026 | 114.159
8.5 | 0.926 | 0.0096 | -0.026 | 96.511
9 | 0.946 | 0.01006 | -0.027 | 93.956
9.5 | 0.959 | 0.01044 | -0.027 | 91.853
10 | 0.966 | 0.01095 | -0.028 | 88.203
10.5 | 0.967 | 0.01154 | -0.029 | 83.819
11 | 0.961 | 0.01236 | -0.029 | 77.749
11.5 | 0.948 | 0.01337 | -0.029 | 70.918
12 | 0.803 | 0.05656 | -0.022 | 14.193
12.5 | 0.766 | 0.0749 | -0.018 | 10.222
13 | 0.751 | 0.07862 | -0.019 | 9.549
13.5 | 0.728 | 0.08735 | -0.017 | 8.33
14 | 0.702 | 0.09105 | -0.018 | 7.715
14.5 | 0.674 | 0.09702 | -0.018 | 6.947
15 | 0.645 | 0.10246 | -0.018 | 6.297
15.5 | 0.616 | 0.10874 | -0.018 | 5.666

## 106. Re 10M Mach 0.00 (2)
BIGFOIL.COM POLAR EXPORT
NACA65-111 a=0.6
NACA65-111 a=0.6 |  |  |  | Cl Max: | 1.7269 | at alpha= | 19.5 | deg
XFOIL ncrit=9 |  |  |  | L/D Max: | 119.732 | at alpha= | 9 | deg
Re: | 10000000 |  |  | Cd Min: | 0.04389 | at alpha= | 20 | deg
Mach: | 0 |  |  | Cl=0 at alpha= | -0.73363 | deg
|  |  |  | @ Cl=0.1, Cd= | 0.0033702
|  |  |  | @ Cl=0.4, Cd= | 0.0056294
|  |  |  | @ Cl=0.6, Cd= | 0.0063596
alpha (deg) | Cl | Cd | Cm | Cl/Cd
-20 | -1.6455 | 0.03991 | -0.0444 | -41.2303
-19.5 | -1.6351 | 0.03628 | -0.0445 | -45.0689
-19 | -1.6403 | 0.03159 | -0.0436 | -51.9247
-18.5 | -1.6368 | 0.0281 | -0.0419 | -58.2491
-18 | -1.6358 | 0.02481 | -0.0389 | -65.9331
-17.5 | -1.6213 | 0.02277 | -0.0359 | -71.2033
-17 | -1.61 | 0.0208 | -0.0318 | -77.4038
-16.5 | -1.5946 | 0.01938 | -0.0272 | -82.2807
-16 | -1.575 | 0.01829 | -0.0224 | -86.1126
-15.5 | -1.5406 | 0.01722 | -0.02 | -89.4657
-15 | -1.5018 | 0.01628 | -0.0183 | -92.2482
-14.5 | -1.4604 | 0.01539 | -0.0169 | -94.8928
-14 | -1.4171 | 0.01463 | -0.0157 | -96.8626
-13.5 | -1.3746 | 0.01393 | -0.0141 | -98.6791
-13 | -1.3287 | 0.01326 | -0.0131 | -100.2036
-12.5 | -1.2833 | 0.01235 | -0.0121 | -103.9109
-12 | -1.236 | 0.01155 | -0.0113 | -107.013
-11.5 | -1.187 | 0.01088 | -0.0107 | -109.0993
-11 | -1.1365 | 0.01032 | -0.0104 | -110.126
-10.5 | -1.0847 | 0.00986 | -0.0102 | -110.0101
-10 | -1.0319 | 0.00946 | -0.0102 | -109.0803
-9 | -0.9258 | 0.00861 | -0.0101 | -107.5261
-8.5 | -0.8726 | 0.00814 | -0.0101 | -107.199
-7.5 | -0.7636 | 0.00745 | -0.0104 | -102.4966
-6.5 | -0.6528 | 0.00691 | -0.011 | -94.4718
-6 | -0.5972 | 0.0066 | -0.0112 | -90.4848
-5.5 | -0.5411 | 0.00636 | -0.0116 | -85.0786
-5 | -0.4846 | 0.00619 | -0.012 | -78.2876
-4.5 | -0.4281 | 0.00595 | -0.0124 | -71.9496
-4 | -0.3714 | 0.00577 | -0.0129 | -64.3674
-3.5 | -0.3143 | 0.00561 | -0.0134 | -56.025
-3 | -0.2572 | 0.00544 | -0.0139 | -47.2794
-2.5 | -0.2 | 0.00528 | -0.0144 | -37.8788
-2 | -0.1429 | 0.00509 | -0.0149 | -28.0747
-1.5 | -0.0863 | 0.0048 | -0.0154 | -17.9792
-1 | -0.0301 | 0.0044 | -0.0159 | -6.8409
-0.5 | 0.0264 | 0.00407 | -0.0164 | 6.4865
0 | 0.0812 | 0.00338 | -0.0169 | 24.0237
0.5 | 0.1387 | 0.00335 | -0.0175 | 41.403
1 | 0.1934 | 0.00397 | -0.0179 | 48.7154
1.5 | 0.248 | 0.00458 | -0.0182 | 54.1485
2.5 | 0.3587 | 0.0054 | -0.0189 | 66.4259
3 | 0.4145 | 0.00571 | -0.0192 | 72.5919
3.5 | 0.4709 | 0.0059 | -0.0196 | 79.8136
4 | 0.5273 | 0.00609 | -0.02 | 86.5846
4.5 | 0.5833 | 0.0063 | -0.0204 | 92.5873
5 | 0.6393 | 0.0065 | -0.0208 | 98.3538
5.5 | 0.6948 | 0.00673 | -0.021 | 103.2392
6 | 0.75 | 0.00699 | -0.0213 | 107.2961
6.5 | 0.805 | 0.00723 | -0.0215 | 111.3416
7 | 0.8592 | 0.00755 | -0.0216 | 113.8013
8 | 0.9668 | 0.00818 | -0.0217 | 118.1907
8.5 | 1.0198 | 0.00853 | -0.0217 | 119.5545
9 | 1.0716 | 0.00895 | -0.0214 | 119.7318
9.5 | 1.1222 | 0.00948 | -0.021 | 118.3755
10 | 1.1727 | 0.00991 | -0.0206 | 118.335
10.5 | 1.2223 | 0.01034 | -0.02 | 118.2108
11 | 1.2691 | 0.01076 | -0.0188 | 117.9461
11.5 | 1.3183 | 0.0113 | -0.0183 | 116.6637
12 | 1.3642 | 0.01204 | -0.0173 | 113.3056
12.5 | 1.4088 | 0.01281 | -0.0161 | 109.9766
13 | 1.4519 | 0.01361 | -0.0147 | 106.6789
13.5 | 1.4902 | 0.01467 | -0.0126 | 101.5815
14 | 1.5293 | 0.01548 | -0.0107 | 98.792
14.5 | 1.5587 | 0.01637 | -0.007 | 95.2169
15 | 1.5812 | 0.01738 | -0.0025 | 90.9781
15.5 | 1.6103 | 0.01822 | 0.0006 | 88.3809
16 | 1.6321 | 0.01965 | 0.0041 | 83.0585
16.5 | 1.6537 | 0.02121 | 0.0072 | 77.9679
17 | 1.6745 | 0.02295 | 0.01 | 72.963
17.5 | 1.6916 | 0.02507 | 0.0127 | 67.4751
18 | 1.7056 | 0.0276 | 0.0151 | 61.7971
18.5 | 1.7172 | 0.03048 | 0.0171 | 56.3386
19 | 1.7078 | 0.03544 | 0.0192 | 48.1885
19.5 | 1.7269 | 0.0381 | 0.0198 | 45.3255
20 | 1.7172 | 0.04389 | 0.0201 | 39.1251

## 107. Re 10M Mach 0.10 (1)
BIGFOIL.COM POLAR EXPORT
NACA65-111 a=0.6
NACA65-111 a=0.6 |  |  |  | Cl Max: | 0.956 | at alpha= | 10 | deg
JavaFoil+Calcfoil stall+Eppler ext transition |  |  |  | L/D Max: | 114.356 | at alpha= | 7.5 | deg
Re: | 10000000 |  |  | Cd Min: | 0.00436 | at alpha= | -0.5 | deg
Mach: | 0.1 |  |  | Cl=0 at alpha= | -0.69167 | deg
|  |  |  | @ Cl=0.1, Cd= | 0.004376
|  |  |  | @ Cl=0.4, Cd= | 0.0055079
|  |  |  | @ Cl=0.6, Cd= | 0.0067047
alpha (deg) | Cl | Cd | Cm | Cl/Cd
-15 | -0.534 | 0.10359 | 0.002 | -5.159
-14.5 | -0.557 | 0.09857 | 0.001 | -5.649
-14 | -0.578 | 0.09367 | 0.001 | -6.175
-13.5 | -0.598 | 0.08893 | 0.001 | -6.728
-13 | -0.616 | 0.08562 | 0.001 | -7.197
-12.5 | -0.634 | 0.07864 | 0 | -8.063
-12 | -0.646 | 0.0761 | 0 | -8.491
-11.5 | -0.657 | 0.07092 | 0 | -9.268
-11 | -0.665 | 0.06594 | -0.001 | -10.083
-10.5 | -0.799 | 0.01273 | -0.002 | -62.765
-10 | -0.813 | 0.01071 | -0.002 | -75.897
-9.5 | -0.812 | 0.00971 | -0.003 | -83.635
-9 | -0.799 | 0.00908 | -0.004 | -87.943
-8.5 | -0.778 | 0.0091 | -0.004 | -85.516
-8 | -0.752 | 0.00862 | -0.005 | -87.27
-7.5 | -0.721 | 0.0083 | -0.006 | -86.824
-7 | -0.684 | 0.00797 | -0.006 | -85.888
-6.5 | -0.643 | 0.00766 | -0.007 | -83.935
-6 | -0.598 | 0.00745 | -0.008 | -80.353
-5.5 | -0.549 | 0.00717 | -0.008 | -76.547
-5 | -0.497 | 0.00701 | -0.009 | -70.896
-4.5 | -0.442 | 0.00678 | -0.009 | -65.216
-4 | -0.387 | 0.0066 | -0.01 | -58.61
-3.5 | -0.33 | 0.00642 | -0.011 | -51.394
-3 | -0.273 | 0.00626 | -0.011 | -43.52
-2.5 | -0.214 | 0.00614 | -0.012 | -34.882
-2 | -0.155 | 0.00508 | -0.013 | -30.585
-1.5 | -0.096 | 0.00481 | -0.013 | -20.027
-1 | -0.037 | 0.00447 | -0.014 | -8.271
-0.5 | 0.023 | 0.00436 | -0.015 | 5.161
0 | 0.082 | 0.00437 | -0.015 | 18.783
0.5 | 0.142 | 0.00439 | -0.016 | 32.226
1 | 0.201 | 0.00445 | -0.017 | 45.242
1.5 | 0.26 | 0.00444 | -0.017 | 58.561
2 | 0.319 | 0.00474 | -0.018 | 67.29
2.5 | 0.377 | 0.00504 | -0.019 | 74.907
3 | 0.435 | 0.00622 | -0.019 | 70.023
3.5 | 0.493 | 0.00636 | -0.02 | 77.478
4 | 0.549 | 0.00651 | -0.021 | 84.332
4.5 | 0.604 | 0.00672 | -0.021 | 89.919
5 | 0.658 | 0.00693 | -0.022 | 94.877
5.5 | 0.708 | 0.00717 | -0.023 | 98.731
6 | 0.755 | 0.00733 | -0.023 | 102.999
6.5 | 0.798 | 0.00712 | -0.024 | 112.204
7 | 0.837 | 0.00741 | -0.024 | 112.976
7.5 | 0.872 | 0.00763 | -0.025 | 114.356
8 | 0.901 | 0.00791 | -0.026 | 113.88
8.5 | 0.924 | 0.00967 | -0.026 | 95.621
9 | 0.941 | 0.01017 | -0.027 | 92.575
9.5 | 0.952 | 0.01054 | -0.028 | 90.348
10 | 0.956 | 0.01109 | -0.028 | 86.265
10.5 | 0.954 | 0.01172 | -0.029 | 81.36
11 | 0.943 | 0.01266 | -0.029 | 74.494
11.5 | 0.9 | 0.01776 | -0.028 | 50.648
12 | 0.758 | 0.07093 | -0.018 | 10.693
12.5 | 0.738 | 0.07793 | -0.017 | 9.475
13 | 0.72 | 0.08165 | -0.018 | 8.819
13.5 | 0.696 | 0.08845 | -0.017 | 7.866
14 | 0.666 | 0.09271 | -0.017 | 7.183
14.5 | 0.634 | 0.09902 | -0.017 | 6.404
15 | 0.601 | 0.10482 | -0.017 | 5.735

## 108. Re 10M Mach 0.10 (2)
BIGFOIL.COM POLAR EXPORT
NACA65-111 a=0.6
NACA65-111 a=0.6 |  |  |  | Cl Max: | 1.6953 | at alpha= | 18.5 | deg
XFOIL ncrit=9 |  |  |  | L/D Max: | 119.233 | at alpha= | 8.5 | deg
Re: | 10000000 |  |  | Cd Min: | 0.05377 | at alpha= | 20 | deg
Mach: | 0.1 |  |  | Cl=0 at alpha= | -0.73416 | deg
|  |  |  | @ Cl=0.1, Cd= | 0.0033705
|  |  |  | @ Cl=0.4, Cd= | 0.0056268
|  |  |  | @ Cl=0.6, Cd= | 0.0063672
alpha (deg) | Cl | Cd | Cm | Cl/Cd
-20 | -1.5565 | 0.05354 | -0.0436 | -29.0717
-19.5 | -1.557 | 0.04753 | -0.0459 | -32.7583
-19 | -1.5778 | 0.04002 | -0.0477 | -39.4253
-18.5 | -1.5864 | 0.03456 | -0.0475 | -45.9028
-18 | -1.5989 | 0.02944 | -0.0457 | -54.3105
-17.5 | -1.5895 | 0.02655 | -0.0434 | -59.8682
-17 | -1.5942 | 0.02308 | -0.039 | -69.0728
-16.5 | -1.5808 | 0.02116 | -0.0349 | -74.707
-16 | -1.5674 | 0.01961 | -0.0296 | -79.9286
-15.5 | -1.5461 | 0.01833 | -0.0248 | -84.3481
-15 | -1.5102 | 0.01718 | -0.0223 | -87.9045
-14.5 | -1.4704 | 0.01614 | -0.0203 | -91.1029
-14 | -1.4268 | 0.01524 | -0.0189 | -93.622
-13.5 | -1.3852 | 0.01447 | -0.0168 | -95.7291
-13 | -1.339 | 0.01376 | -0.0155 | -97.311
-12.5 | -1.2921 | 0.01293 | -0.0144 | -99.9304
-12 | -1.2453 | 0.01198 | -0.0132 | -103.9482
-11.5 | -1.1962 | 0.01121 | -0.0124 | -106.7083
-11 | -1.1455 | 0.01056 | -0.0118 | -108.4754
-10.5 | -1.0935 | 0.01002 | -0.0114 | -109.1317
-10 | -1.0402 | 0.00959 | -0.0112 | -108.4672
-9.5 | -0.9865 | 0.00917 | -0.011 | -107.5791
-9 | -0.9325 | 0.00875 | -0.0109 | -106.5714
-8.5 | -0.8789 | 0.00824 | -0.0108 | -106.6626
-8 | -0.8244 | 0.00783 | -0.0107 | -105.2874
-7.5 | -0.769 | 0.00749 | -0.0108 | -102.6702
-7 | -0.7131 | 0.00723 | -0.0111 | -98.6307
-6.5 | -0.6571 | 0.00695 | -0.0113 | -94.5468
-6 | -0.6011 | 0.00664 | -0.0115 | -90.5271
-5.5 | -0.5446 | 0.00638 | -0.0118 | -85.3605
-5 | -0.4877 | 0.0062 | -0.0122 | -78.6613
-4.5 | -0.4307 | 0.00597 | -0.0126 | -72.1441
-4 | -0.3736 | 0.00578 | -0.013 | -64.6367
-3.5 | -0.3161 | 0.00562 | -0.0135 | -56.2456
-3 | -0.2587 | 0.00544 | -0.014 | -47.5551
-2.5 | -0.2011 | 0.00529 | -0.0145 | -38.0151
-2 | -0.1436 | 0.0051 | -0.015 | -28.1569
-1.5 | -0.0867 | 0.00481 | -0.0155 | -18.0249
-1 | -0.0302 | 0.00441 | -0.016 | -6.8481
-0.5 | 0.0266 | 0.00407 | -0.0165 | 6.5356
0 | 0.0817 | 0.00338 | -0.017 | 24.1716
0.5 | 0.1395 | 0.00335 | -0.0176 | 41.6418
1 | 0.1945 | 0.00396 | -0.018 | 49.1162
1.5 | 0.2494 | 0.00459 | -0.0183 | 54.3355
2 | 0.3053 | 0.00496 | -0.0187 | 61.5524
2.5 | 0.3607 | 0.00541 | -0.019 | 66.6728
3 | 0.4169 | 0.00572 | -0.0193 | 72.8846
3.5 | 0.4736 | 0.00592 | -0.0197 | 80
4 | 0.5303 | 0.00611 | -0.0201 | 86.7921
4.5 | 0.5867 | 0.00632 | -0.0204 | 92.8323
5 | 0.6431 | 0.00652 | -0.0207 | 98.635
5.5 | 0.699 | 0.00676 | -0.021 | 103.4024
6 | 0.7546 | 0.00701 | -0.0212 | 107.6462
6.5 | 0.81 | 0.00727 | -0.0214 | 111.4168
7 | 0.8646 | 0.0076 | -0.0214 | 113.7632
7.5 | 0.919 | 0.00793 | -0.0214 | 115.889
8 | 0.9732 | 0.00824 | -0.0214 | 118.1068
8.5 | 1.0266 | 0.00861 | -0.0212 | 119.2334
9 | 1.0788 | 0.00907 | -0.0208 | 118.9416
9.5 | 1.1295 | 0.00965 | -0.0202 | 117.0466
10 | 1.181 | 0.01003 | -0.0197 | 117.7468
10.5 | 1.231 | 0.01049 | -0.0189 | 117.3499
11 | 1.2773 | 0.01097 | -0.0174 | 116.4357
11.5 | 1.3271 | 0.01158 | -0.0168 | 114.6028
12 | 1.3726 | 0.01241 | -0.0154 | 110.6044
12.5 | 1.4168 | 0.01326 | -0.0139 | 106.8477
13 | 1.4587 | 0.01419 | -0.0121 | 102.7977
13.5 | 1.4982 | 0.01516 | -0.0099 | 98.8259
14 | 1.535 | 0.01603 | -0.0072 | 95.758
14.5 | 1.5578 | 0.01702 | -0.0022 | 91.5276
15 | 1.5812 | 0.01822 | 0.0021 | 86.7838
15.5 | 1.6097 | 0.01926 | 0.0053 | 83.5774
16 | 1.6306 | 0.02093 | 0.0088 | 77.9073
16.5 | 1.6499 | 0.02284 | 0.0121 | 72.2373
17 | 1.6653 | 0.02517 | 0.0151 | 66.1621
17.5 | 1.6757 | 0.02806 | 0.018 | 59.7185
18 | 1.6862 | 0.03118 | 0.0201 | 54.0795
18.5 | 1.6953 | 0.03462 | 0.0217 | 48.9688
19 | 1.6705 | 0.04164 | 0.023 | 40.1177
19.5 | 1.6811 | 0.04571 | 0.0229 | 36.7775
20 | 1.6603 | 0.05377 | 0.0214 | 30.8778

## 109. Re 10M Mach 0.25 (1)
BIGFOIL.COM POLAR EXPORT
NACA65-111 a=0.6
NACA65-111 a=0.6 |  |  |  | Cl Max: | 0.902 | at alpha= | 8.5 | deg
JavaFoil+Calcfoil stall+Eppler ext transition |  |  |  | L/D Max: | 113.53 | at alpha= | 7 | deg
Re: | 10000000 |  |  | Cd Min: | 0.00427 | at alpha= | 1 | deg
Mach: | 0.25 |  |  | Cl=0 at alpha= | -0.68853 | deg
|  |  |  | @ Cl=0.1, Cd= | 0.0043977
|  |  |  | @ Cl=0.4, Cd= | 0.005332
|  |  |  | @ Cl=0.6, Cd= | 0.09196
alpha (deg) | Cl | Cd | Cm | Cl/Cd
-13.5 | -0.313 | 0.09273 | 0.001 | -3.372
-13 | -0.37 | 0.0872 | 0.001 | -4.246
-12.5 | -0.423 | 0.08221 | 0 | -5.14
-12 | -0.47 | 0.07913 | 0 | -5.933
-11.5 | -0.511 | 0.07373 | 0 | -6.931
-11 | -0.546 | 0.0691 | -0.001 | -7.907
-10.5 | -0.575 | 0.06478 | -0.001 | -8.874
-10 | -0.596 | 0.06006 | -0.001 | -9.932
-9.5 | -0.613 | 0.05387 | -0.002 | -11.384
-9 | -0.746 | 0.01059 | -0.004 | -70.385
-8.5 | -0.754 | 0.00909 | -0.004 | -82.989
-8 | -0.741 | 0.00903 | -0.005 | -82.036
-7.5 | -0.718 | 0.00866 | -0.006 | -82.896
-7 | -0.688 | 0.00821 | -0.006 | -83.842
-6.5 | -0.651 | 0.00794 | -0.007 | -81.966
-6 | -0.609 | 0.00762 | -0.008 | -79.877
-5.5 | -0.56 | 0.00732 | -0.008 | -76.514
-5 | -0.508 | 0.0071 | -0.009 | -71.481
-4.5 | -0.453 | 0.00689 | -0.01 | -65.717
-4 | -0.397 | 0.00668 | -0.01 | -59.38
-3.5 | -0.339 | 0.00649 | -0.011 | -52.192
-3 | -0.28 | 0.00635 | -0.012 | -44.057
-2.5 | -0.22 | 0.00621 | -0.012 | -35.431
-2 | -0.16 | 0.00515 | -0.013 | -31.034
-1.5 | -0.099 | 0.00483 | -0.014 | -20.492
-1 | -0.038 | 0.00448 | -0.014 | -8.482
-0.5 | 0.023 | 0.0044 | -0.015 | 5.256
0 | 0.084 | 0.00439 | -0.016 | 19.199
0.5 | 0.146 | 0.00442 | -0.016 | 32.954
1 | 0.207 | 0.00427 | -0.017 | 48.397
1.5 | 0.267 | 0.00451 | -0.018 | 59.266
2 | 0.328 | 0.00476 | -0.018 | 68.862
2.5 | 0.388 | 0.00509 | -0.019 | 76.225
3 | 0.447 | 0.00628 | -0.02 | 71.199
3.5 | 0.506 | 0.00643 | -0.02 | 78.596
4 | 0.563 | 0.0067 | -0.021 | 84.051
4.5 | 0.619 | 0.00682 | -0.022 | 90.759
5 | 0.673 | 0.00705 | -0.022 | 95.532
5.5 | 0.723 | 0.00735 | -0.023 | 98.355
6 | 0.769 | 0.0071 | -0.024 | 108.239
6.5 | 0.81 | 0.00734 | -0.024 | 110.287
7 | 0.844 | 0.00744 | -0.025 | 113.53
7.5 | 0.872 | 0.00792 | -0.026 | 110.095
8 | 0.891 | 0.00971 | -0.026 | 91.786
8.5 | 0.902 | 0.01025 | -0.027 | 88.038
9 | 0.902 | 0.01081 | -0.028 | 83.466
9.5 | 0.892 | 0.01136 | -0.028 | 78.549
10 | 0.867 | 0.01241 | -0.029 | 69.853
10.5 | 0.828 | 0.01421 | -0.029 | 58.252
11 | 0.665 | 0.06438 | -0.018 | 10.326
11.5 | 0.621 | 0.07278 | -0.016 | 8.535
12 | 0.576 | 0.07943 | -0.015 | 7.249
12.5 | 0.526 | 0.08218 | -0.016 | 6.401
13 | 0.47 | 0.08806 | -0.016 | 5.339
13.5 | 0.409 | 0.09196 | -0.017 | 4.451

## 110. Re 10M Mach 0.25 (2)
BIGFOIL.COM POLAR EXPORT
NACA65-111 a=0.6
NACA65-111 a=0.6 |  |  |  | Cl Max: | 1.4644 | at alpha= | 13.5 | deg
XFOIL ncrit=9 |  |  |  | L/D Max: | 116.321 | at alpha= | 8 | deg
Re: | 10000000 |  |  | Cd Min: | 0.21116 | at alpha= | 18.5 | deg
Mach: | 0.25 |  |  | Cl=0 at alpha= | -0.73675 | deg
|  |  |  | @ Cl=0.1, Cd= | 0.0033596
|  |  |  | @ Cl=0.4, Cd= | 0.0056015
|  |  |  | @ Cl=0.6, Cd= | 0.0064062
alpha (deg) | Cl | Cd | Cm | Cl/Cd
-18 | -0.7474 | 0.20999 | 0.0474 | -3.5592
-17.5 | -0.7373 | 0.19995 | 0.042 | -3.6874
-17 | -0.7359 | 0.18661 | 0.0353 | -3.9435
-16.5 | -0.7692 | 0.16357 | 0.0236 | -4.7026
-16 | -1.1214 | 0.07412 | -0.0354 | -15.1295
-15.5 | -1.1677 | 0.05802 | -0.0475 | -20.1258
-15 | -1.1944 | 0.04825 | -0.0528 | -24.7544
-14.5 | -1.2552 | 0.03729 | -0.0553 | -33.6605
-14 | -1.2865 | 0.03089 | -0.0525 | -41.6478
-13.5 | -1.3227 | 0.02552 | -0.0452 | -51.8299
-13 | -1.3382 | 0.02176 | -0.0361 | -61.4982
-12.5 | -1.3204 | 0.01833 | -0.0306 | -72.0349
-12 | -1.2836 | 0.01604 | -0.0269 | -80.0249
-11.5 | -1.2384 | 0.01437 | -0.024 | -86.1795
-11 | -1.1913 | 0.01273 | -0.0214 | -93.5821
-10.5 | -1.1394 | 0.01157 | -0.0194 | -98.4788
-10 | -1.0848 | 0.0107 | -0.0179 | -101.3832
-9.5 | -1.0288 | 0.00999 | -0.0167 | -102.983
-9 | -0.9715 | 0.00942 | -0.0157 | -103.1316
-8.5 | -0.9138 | 0.00892 | -0.015 | -102.4439
-8 | -0.857 | 0.00831 | -0.0142 | -103.1288
-7 | -0.7405 | 0.00747 | -0.0134 | -99.1299
-6.5 | -0.6814 | 0.00717 | -0.0133 | -95.0349
-6 | -0.6227 | 0.00683 | -0.0132 | -91.1713
-5.5 | -0.5639 | 0.00651 | -0.0132 | -86.6206
-5 | -0.5046 | 0.00628 | -0.0133 | -80.3503
-4.5 | -0.4452 | 0.00607 | -0.0136 | -73.3443
-4 | -0.3859 | 0.00584 | -0.0138 | -66.0788
-3.5 | -0.3263 | 0.00568 | -0.0142 | -57.4472
-3 | -0.2668 | 0.00548 | -0.0146 | -48.6861
-2.5 | -0.2072 | 0.00534 | -0.0151 | -38.8015
-2 | -0.1477 | 0.00515 | -0.0156 | -28.6796
-1.5 | -0.0889 | 0.00485 | -0.016 | -18.3299
-1 | -0.0308 | 0.00443 | -0.0165 | -6.9526
-0.5 | 0.0277 | 0.00406 | -0.017 | 6.8227
0 | 0.0844 | 0.00337 | -0.0175 | 25.0445
0.5 | 0.1442 | 0.00333 | -0.0182 | 43.3033
1 | 0.2009 | 0.00393 | -0.0185 | 51.1196
2 | 0.3145 | 0.00503 | -0.0191 | 62.5249
3 | 0.4297 | 0.0058 | -0.0196 | 74.0862
3.5 | 0.4885 | 0.006 | -0.02 | 81.4167
4 | 0.5473 | 0.00619 | -0.0203 | 88.4168
4.5 | 0.6058 | 0.00643 | -0.0204 | 94.2146
5 | 0.6644 | 0.00664 | -0.0206 | 100.0602
5.5 | 0.7223 | 0.00693 | -0.0206 | 104.228
6 | 0.7805 | 0.00718 | -0.0206 | 108.7047
6.5 | 0.838 | 0.00751 | -0.0203 | 111.5846
7 | 0.895 | 0.00789 | -0.02 | 113.4347
7.5 | 0.9523 | 0.00823 | -0.0195 | 115.7108
8 | 1.0085 | 0.00867 | -0.0189 | 116.3206
8.5 | 1.0638 | 0.00919 | -0.018 | 115.7563
9 | 1.118 | 0.00978 | -0.0168 | 114.3149
9.5 | 1.1721 | 0.01036 | -0.0154 | 113.1371
10 | 1.2249 | 0.01096 | -0.0138 | 111.7609
10.5 | 1.2748 | 0.0117 | -0.0116 | 108.9573
11 | 1.322 | 0.01262 | -0.0089 | 104.7544
11.5 | 1.3669 | 0.01386 | -0.0059 | 98.6219
12 | 1.4034 | 0.01564 | -0.0019 | 89.7315
12.5 | 1.4388 | 0.01701 | 0.0025 | 84.5855
13 | 1.4595 | 0.01852 | 0.009 | 78.8067
13.5 | 1.4644 | 0.02147 | 0.016 | 68.2068
14 | 1.462 | 0.02523 | 0.0221 | 57.9469
14.5 | 1.4485 | 0.03017 | 0.0271 | 48.0113
15 | 1.424 | 0.03659 | 0.0304 | 38.9177
15.5 | 1.3967 | 0.04415 | 0.0313 | 31.6353
16 | 1.3552 | 0.05449 | 0.0289 | 24.8706
16.5 | 1.316 | 0.06669 | 0.0231 | 19.7331
17 | 1.2729 | 0.08221 | 0.0131 | 15.4835
17.5 | 1.2389 | 0.0991 | 0.0013 | 12.5015
18 | 1.1241 | 0.13391 | -0.0216 | 8.3944
18.5 | 0.8802 | 0.21116 | -0.0684 | 4.1684

## 111. Re 10M Mach 0.50 (1)
BIGFOIL.COM POLAR EXPORT
NACA65-111 a=0.6
NACA65-111 a=0.6 |  |  |  | Cl Max: | 1.114 | at alpha= | 20 | deg
JavaFoil+Calcfoil stall+Eppler ext transition |  |  |  | L/D Max: | 102.244 | at alpha= | 5.5 | deg
Re: | 10000000 |  |  | Cd Min: | 0.00425 | at alpha= | 0 | deg
Mach: | 0.5 |  |  | Cl=0 at alpha= | -0.69118 | deg
|  |  |  | @ Cl=0.1, Cd= | 0.0042509
|  |  |  | @ Cl=0.4, Cd= | 0.0051773
|  |  |  | @ Cl=0.6, Cd= | 0.0066152
alpha (deg) | Cl | Cd | Cm | Cl/Cd
-20 | -1.04 | 0.14944 | 0.006 | -6.96
-19.5 | -1.013 | 0.14329 | 0.006 | -7.069
-19 | -0.992 | 0.14042 | 0.005 | -7.065
-18.5 | -0.967 | 0.13215 | 0.005 | -7.317
-18 | -0.937 | 0.12871 | 0.005 | -7.278
-17.5 | -0.907 | 0.12555 | 0.004 | -7.228
-17 | -0.881 | 0.11874 | 0.004 | -7.417
-16.5 | -0.855 | 0.12446 | 0.003 | -6.871
-16 | -0.83 | 0.11313 | 0.003 | -7.334
-15.5 | -0.8 | 0.10983 | 0.003 | -7.288
-15 | -0.777 | 0.0986 | 0.002 | -7.879
-14.5 | -0.754 | 0.08988 | 0.002 | -8.389
-14 | -0.72 | 0.09885 | 0.001 | -7.287
-13.5 | -0.694 | 0.09287 | 0.001 | -7.469
-13 | -0.669 | 0.08358 | 0.001 | -8.007
-12.5 | -0.649 | 0.07243 | 0 | -8.965
-12 | -0.708 | 0.02283 | 0 | -31.003
-11.5 | -0.703 | 0.01524 | -0.001 | -46.099
-11 | -0.557 | 0.07779 | -0.001 | -7.164
-10.5 | -0.532 | 0.06759 | -0.001 | -7.865
-10 | -0.514 | 0.0551 | -0.002 | -9.323
-9.5 | -0.575 | 0.01324 | -0.003 | -43.425
-9 | -0.552 | 0.01129 | -0.004 | -48.931
-8.5 | -0.432 | 0.04637 | -0.003 | -9.315
-8 | -0.395 | 0.05318 | -0.003 | -7.433
-7.5 | -0.37 | 0.04684 | -0.003 | -7.896
-7 | -0.424 | 0.00871 | -0.007 | -48.625
-6.5 | -0.315 | 0.04382 | -0.004 | -7.183
-6 | -0.593 | 0.00824 | -0.009 | -72.004
-5.5 | -0.585 | 0.00783 | -0.009 | -74.693
-5 | -0.545 | 0.00735 | -0.01 | -74.135
-4.5 | -0.494 | 0.00702 | -0.011 | -70.471
-4 | -0.437 | 0.00675 | -0.012 | -64.694
-3.5 | -0.375 | 0.00648 | -0.012 | -57.966
-3 | -0.311 | 0.0063 | -0.013 | -49.367
-2.5 | -0.245 | 0.00612 | -0.014 | -40.085
-2 | -0.178 | 0.00596 | -0.015 | -29.881
-1.5 | -0.111 | 0.00499 | -0.015 | -22.152
-1 | -0.042 | 0.00457 | -0.016 | -9.291
-0.5 | 0.026 | 0.00426 | -0.017 | 6.072
0 | 0.094 | 0.00425 | -0.018 | 22.182
0.5 | 0.163 | 0.00426 | -0.018 | 38.183
1 | 0.231 | 0.00432 | -0.019 | 53.399
1.5 | 0.298 | 0.00466 | -0.02 | 63.99
2 | 0.366 | 0.00493 | -0.021 | 74.243
2.5 | 0.432 | 0.00541 | -0.021 | 79.955
3 | 0.498 | 0.00664 | -0.022 | 75.03
3.5 | 0.562 | 0.00669 | -0.023 | 83.971
4 | 0.623 | 0.00657 | -0.024 | 94.857
4.5 | 0.68 | 0.00682 | -0.024 | 99.704
5 | 0.732 | 0.00718 | -0.025 | 102.004
5.5 | 0.768 | 0.00751 | -0.026 | 102.244
6 | 0.776 | 0.00933 | -0.027 | 83.127
6.5 | 0.569 | 0.04204 | -0.014 | 13.528
7 | 0.415 | 0.04421 | -0.015 | 9.397
7.5 | 0.541 | 0.01123 | -0.029 | 48.217
8 | 0.571 | 0.01202 | -0.029 | 47.478
8.5 | 0.493 | 0.05623 | -0.014 | 8.774
9 | 0.636 | 0.01258 | -0.031 | 50.58
9.5 | 0.665 | 0.01367 | -0.031 | 48.675
10 | 0.689 | 0.01573 | -0.031 | 43.801
10.5 | 0.603 | 0.0654 | -0.019 | 9.225
11 | 0.626 | 0.07439 | -0.017 | 8.422
11.5 | 0.783 | 0.01714 | -0.033 | 45.688
12 | 0.807 | 0.01954 | -0.034 | 41.282
12.5 | 0.791 | 0.03516 | -0.032 | 22.505
13 | 0.736 | 0.08513 | -0.021 | 8.65
13.5 | 0.76 | 0.09458 | -0.021 | 8.04
14 | 0.887 | 0.0354 | -0.034 | 25.066
14.5 | 0.817 | 0.09376 | -0.023 | 8.717
15 | 0.839 | 0.10363 | -0.022 | 8.098
15.5 | 0.866 | 0.10986 | -0.023 | 7.886
16 | 0.895 | 0.114 | -0.024 | 7.847
16.5 | 0.916 | 0.11582 | -0.024 | 7.909
17 | 0.945 | 0.11908 | -0.025 | 7.933
17.5 | 0.975 | 0.123 | -0.027 | 7.926
18 | 1.005 | 0.12533 | -0.028 | 8.023
18.5 | 1.019 | 0.13272 | -0.026 | 7.682
19 | 1.047 | 0.13651 | -0.027 | 7.671
19.5 | 1.078 | 0.13881 | -0.029 | 7.769
20 | 1.114 | 0.13677 | -0.031 | 8.148

## 112. Re 10M Mach 0.50 (2)
BIGFOIL.COM POLAR EXPORT
NACA65-111 a=0.6
NACA65-111 a=0.6 |  |  |  | Cl Max: | 0.9879 | at alpha= | 7.5 | deg
XFOIL ncrit=9 |  |  |  | L/D Max: | 106.882 | at alpha= | 5.5 | deg
Re: | 10000000 |  |  | Cd Min: | 0.1283 | at alpha= | 12.5 | deg
Mach: | 0.5 |  |  | Cl=0 at alpha= | -99 | deg
|  |  |  | @ Cl=0.1, Cd= | 0.0033495
|  |  |  | @ Cl=0.4, Cd= | 0.0056882
|  |  |  | @ Cl=0.6, Cd= | 0.0065282
alpha (deg) | Cl | Cd | Cm | Cl/Cd
0 | 0.0967 | 0.00335 | -0.0199 | 28.8657
0.5 | 0.165 | 0.00334 | -0.0207 | 49.4012
1 | 0.23 | 0.00382 | -0.021 | 60.2094
1.5 | 0.2915 | 0.00474 | -0.021 | 61.4979
2 | 0.3554 | 0.00532 | -0.021 | 66.8045
2.5 | 0.4196 | 0.00585 | -0.0208 | 71.7265
3 | 0.4867 | 0.00611 | -0.0208 | 79.6563
3.5 | 0.5545 | 0.00634 | -0.0207 | 87.4606
4 | 0.6222 | 0.00662 | -0.0202 | 93.9879
4.5 | 0.6903 | 0.00692 | -0.0195 | 99.7543
5 | 0.7581 | 0.0073 | -0.0183 | 103.8493
5.5 | 0.8262 | 0.00773 | -0.0167 | 106.8823
6 | 0.8913 | 0.00844 | -0.0141 | 105.6043
6.5 | 0.9477 | 0.00979 | -0.0096 | 96.8029
7 | 0.9746 | 0.01401 | -0.0016 | 69.5646
7.5 | 0.9879 | 0.02102 | 0.006 | 46.9981
8 | 0.9744 | 0.02824 | 0.0149 | 34.5042
8.5 | 0.9349 | 0.03365 | 0.0257 | 27.7831
9 | 0.8953 | 0.03972 | 0.0322 | 22.5403
9.5 | 0.8612 | 0.04848 | 0.031 | 17.764
10 | 0.8241 | 0.05917 | 0.0263 | 13.9277
10.5 | 0.7975 | 0.07178 | 0.0174 | 11.1103
11 | 0.78 | 0.08864 | 0.0046 | 8.7996
11.5 | 0.7675 | 0.10223 | -0.0042 | 7.5076
12 | 0.7561 | 0.11582 | -0.0126 | 6.5282
12.5 | 0.7526 | 0.1283 | -0.0201 | 5.8659

## 113. Re 12M Mach 0.00 (1)
BIGFOIL.COM POLAR EXPORT
NACA65-111 a=0.6
NACA65-111 a=0.6 |  |  |  | Cl Max: | 0.968 | at alpha= | 10.5 | deg
JavaFoil+Calcfoil stall+Eppler ext transition |  |  |  | L/D Max: | 118.182 | at alpha= | 7.5 | deg
Re: | 12000000 |  |  | Cd Min: | 0.00441 | at alpha= | 0 | deg
Mach: | 0 |  |  | Cl=0 at alpha= | -0.68644 | deg
|  |  |  | @ Cl=0.1, Cd= | 0.0044161
|  |  |  | @ Cl=0.4, Cd= | 0.0055679
|  |  |  | @ Cl=0.6, Cd= | 0.0065569
alpha (deg) | Cl | Cd | Cm | Cl/Cd
-15 | -0.576 | 0.10162 | 0.002 | -5.664
-14.5 | -0.595 | 0.09741 | 0.001 | -6.106
-14 | -0.613 | 0.0922 | 0.001 | -6.646
-13.5 | -0.63 | 0.08726 | 0.001 | -7.215
-13 | -0.644 | 0.08311 | 0.001 | -7.753
-12.5 | -0.66 | 0.07567 | 0 | -8.717
-12 | -0.667 | 0.074 | 0 | -9.019
-11.5 | -0.676 | 0.06854 | 0 | -9.86
-11 | -0.682 | 0.06265 | -0.001 | -10.889
-10.5 | -0.829 | 0.01076 | -0.002 | -77.017
-10 | -0.83 | 0.00938 | -0.002 | -88.488
-9.5 | -0.82 | 0.00929 | -0.003 | -88.195
-9 | -0.803 | 0.00921 | -0.004 | -87.198
-8.5 | -0.781 | 0.00877 | -0.004 | -88.996
-8 | -0.753 | 0.00836 | -0.005 | -90.097
-7.5 | -0.721 | 0.00804 | -0.006 | -89.592
-7 | -0.683 | 0.00771 | -0.006 | -88.642
-6.5 | -0.642 | 0.00742 | -0.007 | -86.458
-6 | -0.596 | 0.00722 | -0.007 | -82.595
-5.5 | -0.547 | 0.00702 | -0.008 | -77.947
-5 | -0.495 | 0.00681 | -0.009 | -72.584
-4.5 | -0.44 | 0.00665 | -0.009 | -66.268
-4 | -0.385 | 0.00642 | -0.01 | -60.016
-3.5 | -0.329 | 0.00624 | -0.011 | -52.615
-3 | -0.271 | 0.00615 | -0.011 | -44.073
-2.5 | -0.213 | 0.00601 | -0.012 | -35.463
-2 | -0.155 | 0.00523 | -0.013 | -29.588
-1.5 | -0.096 | 0.00497 | -0.013 | -19.281
-1 | -0.037 | 0.00476 | -0.014 | -7.726
-0.5 | 0.022 | 0.0045 | -0.015 | 4.974
0 | 0.082 | 0.00441 | -0.015 | 18.518
0.5 | 0.141 | 0.00443 | -0.016 | 31.767
1 | 0.2 | 0.00473 | -0.017 | 42.298
1.5 | 0.259 | 0.00465 | -0.017 | 55.632
2 | 0.317 | 0.00492 | -0.018 | 64.561
2.5 | 0.375 | 0.00518 | -0.019 | 72.521
3 | 0.433 | 0.00608 | -0.019 | 71.188
3.5 | 0.49 | 0.00622 | -0.02 | 78.754
4 | 0.546 | 0.00639 | -0.02 | 85.503
4.5 | 0.601 | 0.00656 | -0.021 | 91.624
5 | 0.655 | 0.00676 | -0.022 | 96.814
5.5 | 0.705 | 0.00692 | -0.022 | 101.823
6 | 0.752 | 0.00715 | -0.023 | 105.179
6.5 | 0.796 | 0.00743 | -0.024 | 107.206
7 | 0.836 | 0.00715 | -0.024 | 116.833
7.5 | 0.871 | 0.00737 | -0.025 | 118.182
8 | 0.902 | 0.00775 | -0.026 | 116.283
8.5 | 0.927 | 0.00799 | -0.026 | 115.964
9 | 0.946 | 0.00979 | -0.027 | 96.609
9.5 | 0.96 | 0.01016 | -0.027 | 94.46
10 | 0.967 | 0.01067 | -0.028 | 90.614
10.5 | 0.968 | 0.01117 | -0.029 | 86.653
11 | 0.963 | 0.01192 | -0.029 | 80.742
11.5 | 0.951 | 0.01287 | -0.029 | 73.899
12 | 0.909 | 0.01804 | -0.029 | 50.36
12.5 | 0.769 | 0.0725 | -0.019 | 10.603
13 | 0.756 | 0.07461 | -0.02 | 10.132
13.5 | 0.729 | 0.08539 | -0.018 | 8.539
14 | 0.704 | 0.08934 | -0.018 | 7.879
14.5 | 0.675 | 0.09525 | -0.018 | 7.091
15 | 0.646 | 0.10145 | -0.018 | 6.364
15.5 | 0.617 | 0.10723 | -0.018 | 5.75

## 114. Re 12M Mach 0.00 (2)
BIGFOIL.COM POLAR EXPORT
NACA65-111 a=0.6
NACA65-111 a=0.6 |  |  |  | Cl Max: | 1.746 | at alpha= | 19.5 | deg
XFOIL ncrit=9 |  |  |  | L/D Max: | 123.49 | at alpha= | 8.5 | deg
Re: | 12000000 |  |  | Cd Min: | 0.04229 | at alpha= | 20 | deg
Mach: | 0 |  |  | Cl=0 at alpha= | -0.73142 | deg
|  |  |  | @ Cl=0.1, Cd= | 0.0034645
|  |  |  | @ Cl=0.4, Cd= | 0.0055188
|  |  |  | @ Cl=0.6, Cd= | 0.0061896
alpha (deg) | Cl | Cd | Cm | Cl/Cd
-20 | -1.6704 | 0.03732 | -0.0447 | -44.7588
-19.5 | -1.651 | 0.03474 | -0.0446 | -47.5245
-19 | -1.6551 | 0.03031 | -0.0433 | -54.6057
-18.5 | -1.6512 | 0.02698 | -0.0412 | -61.2009
-18 | -1.6533 | 0.02362 | -0.0377 | -69.9958
-17.5 | -1.6363 | 0.02187 | -0.0346 | -74.8194
-17 | -1.633 | 0.01961 | -0.0292 | -83.2738
-16.5 | -1.6182 | 0.01842 | -0.0238 | -87.8502
-16 | -1.5896 | 0.01732 | -0.0205 | -91.7783
-15.5 | -1.553 | 0.01631 | -0.0184 | -95.2177
-15 | -1.5127 | 0.01542 | -0.0169 | -98.0999
-14.5 | -1.4692 | 0.01462 | -0.0158 | -100.4925
-14 | -1.4282 | 0.01394 | -0.0139 | -102.4534
-13.5 | -1.383 | 0.01326 | -0.0129 | -104.2986
-13 | -1.3357 | 0.01263 | -0.0121 | -105.7561
-12 | -1.2396 | 0.01124 | -0.0108 | -110.2847
-11.5 | -1.1904 | 0.01055 | -0.0102 | -112.8341
-11 | -1.14 | 0.00995 | -0.0099 | -114.5729
-10.5 | -1.0882 | 0.00947 | -0.0097 | -114.9102
-10 | -1.0352 | 0.00908 | -0.0097 | -114.0088
-9.5 | -0.9819 | 0.0087 | -0.0097 | -112.8621
-9 | -0.928 | 0.00836 | -0.0098 | -111.0048
-8.5 | -0.8744 | 0.00792 | -0.0098 | -110.404
-8 | -0.8203 | 0.00751 | -0.0099 | -109.2277
-7.5 | -0.7654 | 0.0072 | -0.0101 | -106.3056
-7 | -0.7099 | 0.00695 | -0.0104 | -102.1439
-6.5 | -0.6541 | 0.00672 | -0.0108 | -97.3363
-6 | -0.5983 | 0.00643 | -0.0111 | -93.0482
-5.5 | -0.5423 | 0.00618 | -0.0114 | -87.7508
-4.5 | -0.429 | 0.0058 | -0.0123 | -73.9655
-4 | -0.3722 | 0.0056 | -0.0128 | -66.4643
-3.5 | -0.315 | 0.00546 | -0.0133 | -57.6923
-3 | -0.2579 | 0.00529 | -0.0138 | -48.7524
-2.5 | -0.2006 | 0.00515 | -0.0143 | -38.9515
-2 | -0.1433 | 0.005 | -0.0148 | -28.66
-1.5 | -0.0865 | 0.00476 | -0.0153 | -18.1723
-1 | -0.03 | 0.00442 | -0.0158 | -6.7873
0 | 0.0817 | 0.0035 | -0.0169 | 23.3429
0.5 | 0.1384 | 0.00339 | -0.0175 | 40.826
1 | 0.1923 | 0.00417 | -0.0178 | 46.1151
1.5 | 0.2478 | 0.00463 | -0.0182 | 53.5205
2 | 0.3036 | 0.00496 | -0.0186 | 61.2097
2.5 | 0.3592 | 0.00533 | -0.019 | 67.3921
3 | 0.4154 | 0.00559 | -0.0193 | 74.3113
3.5 | 0.4719 | 0.00577 | -0.0198 | 81.7851
4 | 0.5284 | 0.00593 | -0.0202 | 89.1062
4.5 | 0.5845 | 0.00614 | -0.0206 | 95.1954
5 | 0.6407 | 0.00632 | -0.021 | 101.3766
5.5 | 0.6962 | 0.00656 | -0.0213 | 106.128
6 | 0.7517 | 0.00678 | -0.0216 | 110.8702
6.5 | 0.8068 | 0.00704 | -0.0218 | 114.6023
7 | 0.8611 | 0.00736 | -0.0219 | 116.9973
7.5 | 0.9155 | 0.00764 | -0.0221 | 119.8298
8 | 0.9694 | 0.00793 | -0.0222 | 122.2446
8.5 | 1.0225 | 0.00828 | -0.0221 | 123.4903
9 | 1.0745 | 0.00872 | -0.0219 | 123.2225
11 | 1.2768 | 0.01043 | -0.0202 | 122.4161
11.5 | 1.3216 | 0.01093 | -0.0187 | 120.9149
12 | 1.3689 | 0.0117 | -0.018 | 117
12.5 | 1.4141 | 0.01245 | -0.0169 | 113.5823
13.5 | 1.5008 | 0.01394 | -0.0142 | 107.6614
14 | 1.5415 | 0.01471 | -0.0125 | 104.7927
14.5 | 1.5785 | 0.01556 | -0.0102 | 101.446
15 | 1.6017 | 0.01644 | -0.0055 | 97.427
15.5 | 1.6285 | 0.01728 | -0.0018 | 94.2419
16 | 1.6513 | 0.01853 | 0.0019 | 89.1149
16.5 | 1.6737 | 0.01995 | 0.0052 | 83.8947
17 | 1.6938 | 0.02164 | 0.0083 | 78.2717
17.5 | 1.7096 | 0.02375 | 0.0114 | 71.9832
18 | 1.7262 | 0.02597 | 0.0138 | 66.469
18.5 | 1.7415 | 0.02844 | 0.0159 | 61.2342
19 | 1.7211 | 0.03418 | 0.019 | 50.354
19.5 | 1.746 | 0.03621 | 0.0195 | 48.2187
20 | 1.7314 | 0.04229 | 0.0203 | 40.9411

## 115. Re 12M Mach 0.10 (1)
BIGFOIL.COM POLAR EXPORT
NACA65-111 a=0.6
NACA65-111 a=0.6 |  |  |  | Cl Max: | 0.957 | at alpha= | 10 | deg
JavaFoil+Calcfoil stall+Eppler ext transition |  |  |  | L/D Max: | 117.068 | at alpha= | 7 | deg
Re: | 12000000 |  |  | Cd Min: | 0.00441 | at alpha= | 0 | deg
Mach: | 0.1 |  |  | Cl=0 at alpha= | -0.69167 | deg
|  |  |  | @ Cl=0.1, Cd= | 0.004413
|  |  |  | @ Cl=0.4, Cd= | 0.0055329
|  |  |  | @ Cl=0.6, Cd= | 0.0065369
alpha (deg) | Cl | Cd | Cm | Cl/Cd
-15 | -0.535 | 0.10281 | 0.002 | -5.203
-14.5 | -0.557 | 0.09755 | 0.001 | -5.713
-14 | -0.579 | 0.09275 | 0.001 | -6.24
-13.5 | -0.599 | 0.08836 | 0.001 | -6.779
-13 | -0.616 | 0.08461 | 0.001 | -7.285
-12.5 | -0.635 | 0.0779 | 0 | -8.146
-12 | -0.647 | 0.07532 | 0 | -8.585
-11.5 | -0.658 | 0.07023 | 0 | -9.366
-11 | -0.666 | 0.06499 | -0.001 | -10.248
-10.5 | -0.81 | 0.01134 | -0.002 | -71.391
-10 | -0.819 | 0.00908 | -0.002 | -90.238
-9.5 | -0.813 | 0.00941 | -0.003 | -86.349
-9 | -0.799 | 0.0093 | -0.004 | -85.878
-8.5 | -0.778 | 0.0088 | -0.004 | -88.419
-8 | -0.752 | 0.00844 | -0.005 | -89.177
-7.5 | -0.721 | 0.00811 | -0.006 | -88.868
-7 | -0.684 | 0.00771 | -0.006 | -88.754
-6.5 | -0.643 | 0.00749 | -0.007 | -85.889
-6 | -0.598 | 0.00721 | -0.008 | -82.924
-5.5 | -0.549 | 0.00701 | -0.008 | -78.301
-5 | -0.497 | 0.0068 | -0.009 | -72.997
-4.5 | -0.442 | 0.00664 | -0.009 | -66.653
-4 | -0.387 | 0.00646 | -0.01 | -59.841
-3.5 | -0.33 | 0.00629 | -0.011 | -52.495
-3 | -0.272 | 0.00614 | -0.011 | -44.382
-2.5 | -0.214 | 0.00601 | -0.012 | -35.625
-2 | -0.155 | 0.00524 | -0.013 | -29.642
-1.5 | -0.096 | 0.00495 | -0.013 | -19.436
-1 | -0.037 | 0.00474 | -0.014 | -7.792
-0.5 | 0.023 | 0.0045 | -0.015 | 4.996
0 | 0.082 | 0.00441 | -0.015 | 18.591
0.5 | 0.142 | 0.00442 | -0.016 | 32.064
1 | 0.201 | 0.00473 | -0.017 | 42.482
1.5 | 0.26 | 0.00467 | -0.017 | 55.695
2 | 0.319 | 0.0049 | -0.018 | 65.088
2.5 | 0.377 | 0.00518 | -0.019 | 72.844
3 | 0.435 | 0.00607 | -0.019 | 71.745
3.5 | 0.493 | 0.00622 | -0.02 | 79.158
4 | 0.549 | 0.00637 | -0.021 | 86.106
4.5 | 0.604 | 0.00655 | -0.021 | 92.154
5 | 0.658 | 0.00677 | -0.022 | 97.199
5.5 | 0.708 | 0.00691 | -0.023 | 102.411
6 | 0.755 | 0.00715 | -0.023 | 105.605
6.5 | 0.798 | 0.00741 | -0.024 | 107.729
7 | 0.838 | 0.00716 | -0.024 | 117.068
7.5 | 0.872 | 0.00745 | -0.025 | 117.064
8 | 0.901 | 0.00784 | -0.026 | 114.992
8.5 | 0.925 | 0.00801 | -0.026 | 115.396
9 | 0.942 | 0.00991 | -0.027 | 95.077
9.5 | 0.953 | 0.01027 | -0.028 | 92.803
10 | 0.957 | 0.0108 | -0.028 | 88.674
10.5 | 0.955 | 0.01144 | -0.029 | 83.469
11 | 0.945 | 0.01223 | -0.029 | 77.231
11.5 | 0.919 | 0.01435 | -0.029 | 64.057
12 | 0.765 | 0.06653 | -0.02 | 11.498
12.5 | 0.74 | 0.07628 | -0.018 | 9.706
13 | 0.722 | 0.07968 | -0.018 | 9.064
13.5 | 0.696 | 0.08723 | -0.017 | 7.984
14 | 0.667 | 0.0912 | -0.018 | 7.314
14.5 | 0.635 | 0.09728 | -0.018 | 6.524
15 | 0.602 | 0.10386 | -0.018 | 5.794

## 116. Re 12M Mach 0.10 (2)
BIGFOIL.COM POLAR EXPORT
NACA65-111 a=0.6
NACA65-111 a=0.6 |  |  |  | Cl Max: | 1.7177 | at alpha= | 18.5 | deg
XFOIL ncrit=9 |  |  |  | L/D Max: | 122.84 | at alpha= | 8.5 | deg
Re: | 12000000 |  |  | Cd Min: | 0.05144 | at alpha= | 20 | deg
Mach: | 0.1 |  |  | Cl=0 at alpha= | -0.73132 | deg
|  |  |  | @ Cl=0.1, Cd= | 0.0034557
|  |  |  | @ Cl=0.4, Cd= | 0.0055185
|  |  |  | @ Cl=0.6, Cd= | 0.0061982
alpha (deg) | Cl | Cd | Cm | Cl/Cd
-20 | -1.5848 | 0.04995 | -0.0454 | -31.7277
-19.5 | -1.5773 | 0.04515 | -0.0469 | -34.9347
-19 | -1.5969 | 0.03807 | -0.0481 | -41.9464
-18.5 | -1.6038 | 0.03298 | -0.0475 | -48.6295
-18 | -1.6162 | 0.02808 | -0.0452 | -57.557
-17.5 | -1.6053 | 0.02545 | -0.0426 | -63.0766
-17 | -1.6149 | 0.02184 | -0.0373 | -73.9423
-16.5 | -1.6002 | 0.02017 | -0.0328 | -79.3356
-16 | -1.5897 | 0.01871 | -0.0265 | -84.9653
-15.5 | -1.5601 | 0.01739 | -0.0231 | -89.7125
-15 | -1.5226 | 0.01626 | -0.0208 | -93.6408
-14.5 | -1.4783 | 0.01525 | -0.0196 | -96.9377
-14 | -1.4397 | 0.01451 | -0.0169 | -99.2212
-13.5 | -1.3946 | 0.01375 | -0.0155 | -101.4255
-13 | -1.3469 | 0.01305 | -0.0144 | -103.2107
-12.5 | -1.2987 | 0.01233 | -0.0135 | -105.3285
-12 | -1.2491 | 0.01167 | -0.0127 | -107.0351
-11.5 | -1.1997 | 0.01089 | -0.0119 | -110.1653
-11 | -1.149 | 0.01021 | -0.0113 | -112.5367
-10.5 | -1.0971 | 0.00964 | -0.0109 | -113.8071
-10 | -1.0437 | 0.0092 | -0.0107 | -113.4457
-9.5 | -0.9897 | 0.0088 | -0.0106 | -112.4659
-9 | -0.9352 | 0.00844 | -0.0105 | -110.8057
-8.5 | -0.8808 | 0.00802 | -0.0105 | -109.8254
-8 | -0.8262 | 0.00759 | -0.0105 | -108.8538
-7.5 | -0.7709 | 0.00724 | -0.0106 | -106.4779
-7 | -0.7149 | 0.00699 | -0.0108 | -102.2747
-6 | -0.6023 | 0.00646 | -0.0113 | -93.2353
-5.5 | -0.5458 | 0.0062 | -0.0116 | -88.0323
-5 | -0.4888 | 0.006 | -0.012 | -81.4667
-4.5 | -0.4316 | 0.00582 | -0.0125 | -74.1581
-4 | -0.3744 | 0.00561 | -0.0129 | -66.738
-3.5 | -0.3169 | 0.00547 | -0.0134 | -57.9342
-3 | -0.2594 | 0.00529 | -0.0139 | -49.0359
-2.5 | -0.2017 | 0.00515 | -0.0144 | -39.165
-2 | -0.1441 | 0.00501 | -0.015 | -28.7625
-1.5 | -0.0869 | 0.00477 | -0.0154 | -18.218
-1 | -0.0302 | 0.00442 | -0.0159 | -6.8326
0 | 0.0822 | 0.00349 | -0.017 | 23.553
0.5 | 0.1393 | 0.00338 | -0.0176 | 41.213
1 | 0.1934 | 0.00417 | -0.0179 | 46.3789
1.5 | 0.2491 | 0.00463 | -0.0183 | 53.8013
2 | 0.3053 | 0.00497 | -0.0187 | 61.4286
2.5 | 0.3612 | 0.00534 | -0.019 | 67.6404
3 | 0.4177 | 0.0056 | -0.0194 | 74.5893
3.5 | 0.4746 | 0.00578 | -0.0198 | 82.1107
4 | 0.5315 | 0.00595 | -0.0202 | 89.3277
4.5 | 0.588 | 0.00616 | -0.0206 | 95.4545
5 | 0.6446 | 0.00634 | -0.021 | 101.6719
5.5 | 0.7005 | 0.00659 | -0.0212 | 106.2974
6.5 | 0.8119 | 0.00708 | -0.0216 | 114.6751
7 | 0.8666 | 0.00741 | -0.0217 | 116.9501
7.5 | 0.9216 | 0.00768 | -0.0218 | 120
8 | 0.9759 | 0.008 | -0.0218 | 121.9875
8.5 | 1.0294 | 0.00838 | -0.0216 | 122.8401
9 | 1.0818 | 0.00884 | -0.0213 | 122.3756
10 | 1.186 | 0.00968 | -0.0205 | 122.5207
10.5 | 1.2368 | 0.01012 | -0.0199 | 122.2134
11 | 1.2855 | 0.01066 | -0.0189 | 120.591
11.5 | 1.3291 | 0.01121 | -0.0169 | 118.5638
12 | 1.3777 | 0.01205 | -0.0162 | 114.332
13 | 1.4684 | 0.01351 | -0.0135 | 108.6899
13.5 | 1.5099 | 0.01439 | -0.0116 | 104.927
14 | 1.5498 | 0.01522 | -0.0094 | 101.8265
14.5 | 1.5792 | 0.01613 | -0.0054 | 97.9045
15 | 1.6016 | 0.01717 | -0.0005 | 93.279
15.5 | 1.6272 | 0.01829 | 0.0033 | 88.9666
16 | 1.6498 | 0.01975 | 0.0069 | 83.5342
16.5 | 1.6698 | 0.02152 | 0.0104 | 77.5929
17 | 1.6824 | 0.02394 | 0.014 | 70.2757
17.5 | 1.691 | 0.02686 | 0.0172 | 62.9561
18 | 1.7041 | 0.02967 | 0.0195 | 57.4351
18.5 | 1.7177 | 0.03261 | 0.0212 | 52.674
19 | 1.6865 | 0.03998 | 0.0231 | 42.1836
19.5 | 1.7 | 0.04361 | 0.0233 | 38.9819
20 | 1.6789 | 0.05144 | 0.0222 | 32.638

## 117. Re 12M Mach 0.25 (1)
BIGFOIL.COM POLAR EXPORT
NACA65-111 a=0.6
NACA65-111 a=0.6 |  |  |  | Cl Max: | 0.903 | at alpha= | 8.5 | deg
JavaFoil+Calcfoil stall+Eppler ext transition |  |  |  | L/D Max: | 114.168 | at alpha= | 7.5 | deg
Re: | 12000000 |  |  | Cd Min: | 0.00443 | at alpha= | 0 | deg
Mach: | 0.25 |  |  | Cl=0 at alpha= | -0.68853 | deg
|  |  |  | @ Cl=0.1, Cd= | 0.0044377
|  |  |  | @ Cl=0.4, Cd= | 0.0053992
|  |  |  | @ Cl=0.6, Cd= | 0.09113
alpha (deg) | Cl | Cd | Cm | Cl/Cd
-14 | -0.248 | 0.09737 | 0.001 | -2.55
-13.5 | -0.313 | 0.09181 | 0.001 | -3.407
-13 | -0.371 | 0.08623 | 0.001 | -4.298
-12.5 | -0.423 | 0.08188 | 0 | -5.166
-12 | -0.47 | 0.07823 | 0 | -6.003
-11.5 | -0.511 | 0.07307 | 0 | -6.997
-11 | -0.547 | 0.06847 | -0.001 | -7.988
-10.5 | -0.576 | 0.06407 | -0.001 | -8.983
-10 | -0.596 | 0.06055 | -0.001 | -9.842
-9.5 | -0.618 | 0.05115 | -0.002 | -12.074
-9 | -0.754 | 0.00989 | -0.004 | -76.187
-8.5 | -0.754 | 0.00888 | -0.004 | -84.899
-8 | -0.741 | 0.00883 | -0.005 | -83.878
-7.5 | -0.718 | 0.00841 | -0.006 | -85.436
-7 | -0.688 | 0.00801 | -0.006 | -85.882
-6.5 | -0.651 | 0.00769 | -0.007 | -84.658
-6 | -0.609 | 0.00745 | -0.008 | -81.712
-5.5 | -0.56 | 0.00716 | -0.008 | -78.288
-5 | -0.508 | 0.00692 | -0.009 | -73.343
-4.5 | -0.453 | 0.00673 | -0.01 | -67.313
-4 | -0.397 | 0.00656 | -0.01 | -60.49
-3.5 | -0.339 | 0.00636 | -0.011 | -53.249
-3 | -0.28 | 0.0062 | -0.012 | -45.13
-2.5 | -0.22 | 0.00606 | -0.012 | -36.304
-2 | -0.16 | 0.0059 | -0.013 | -27.086
-1.5 | -0.099 | 0.005 | -0.014 | -19.796
-1 | -0.038 | 0.00478 | -0.014 | -7.948
-0.5 | 0.023 | 0.00451 | -0.015 | 5.122
0 | 0.084 | 0.00443 | -0.016 | 19.039
0.5 | 0.146 | 0.00446 | -0.016 | 32.644
1 | 0.207 | 0.0045 | -0.017 | 45.933
1.5 | 0.267 | 0.00468 | -0.018 | 57.16
2 | 0.328 | 0.00495 | -0.018 | 66.241
2.5 | 0.388 | 0.00521 | -0.019 | 74.359
3 | 0.447 | 0.00614 | -0.02 | 72.757
3.5 | 0.506 | 0.00629 | -0.02 | 80.331
4 | 0.563 | 0.00647 | -0.021 | 87.023
4.5 | 0.619 | 0.00667 | -0.022 | 92.842
5 | 0.673 | 0.00687 | -0.022 | 97.937
5.5 | 0.723 | 0.00717 | -0.023 | 100.901
6 | 0.769 | 0.00732 | -0.024 | 105.036
6.5 | 0.81 | 0.00716 | -0.024 | 113.039
7 | 0.844 | 0.0074 | -0.025 | 114.126
7.5 | 0.872 | 0.00764 | -0.026 | 114.168
8 | 0.892 | 0.00942 | -0.026 | 94.684
8.5 | 0.903 | 0.00994 | -0.027 | 90.809
9 | 0.903 | 0.01049 | -0.028 | 86.08
9.5 | 0.893 | 0.01106 | -0.028 | 80.754
10 | 0.87 | 0.01192 | -0.029 | 72.997
10.5 | 0.835 | 0.01318 | -0.029 | 63.345
11 | 0.67 | 0.06083 | -0.019 | 11.014
11.5 | 0.622 | 0.07189 | -0.016 | 8.654
12 | 0.576 | 0.07814 | -0.016 | 7.372
12.5 | 0.526 | 0.08157 | -0.016 | 6.454
13 | 0.47 | 0.08706 | -0.016 | 5.403
13.5 | 0.41 | 0.09113 | -0.017 | 4.495

## 118. Re 12M Mach 0.25 (2)
BIGFOIL.COM POLAR EXPORT
NACA65-111 a=0.6
NACA65-111 a=0.6 |  |  |  | Cl Max: | 1.4979 | at alpha= | 14 | deg
XFOIL ncrit=9 |  |  |  | L/D Max: | 120.143 | at alpha= | 8 | deg
Re: | 12000000 |  |  | Cd Min: | 0.2163 | at alpha= | -18.5 | deg
Mach: | 0.25 |  |  | Cl=0 at alpha= | -0.73895 | deg
|  |  |  | @ Cl=0.1, Cd= | 0.0034319
|  |  |  | @ Cl=0.4, Cd= | 0.0055233
|  |  |  | @ Cl=0.6, Cd= | 0.0062139
alpha (deg) | Cl | Cd | Cm | Cl/Cd
-18.5 | -0.7657 | 0.2163 | 0.0517 | -3.54
-18 | -0.7681 | 0.20096 | 0.0444 | -3.8222
-17.5 | -0.7732 | 0.18602 | 0.0366 | -4.1565
-17 | -0.7819 | 0.17124 | 0.0283 | -4.5661
-16.5 | -1.1686 | 0.0753 | -0.0358 | -15.5193
-16 | -1.1956 | 0.06169 | -0.046 | -19.3808
-15.5 | -1.245 | 0.04861 | -0.0539 | -25.612
-15 | -1.2718 | 0.04042 | -0.0564 | -31.4646
-14.5 | -1.3234 | 0.03184 | -0.0551 | -41.5641
-13.5 | -1.377 | 0.02296 | -0.0399 | -59.9739
-13 | -1.3698 | 0.01934 | -0.0332 | -70.8273
-12.5 | -1.3401 | 0.01662 | -0.0287 | -80.6318
-12 | -1.2974 | 0.01477 | -0.0255 | -87.8402
-11.5 | -1.2487 | 0.01337 | -0.0229 | -93.3957
-11 | -1.1955 | 0.01238 | -0.0209 | -96.567
-10.5 | -1.1444 | 0.01109 | -0.0188 | -103.1921
-10 | -1.0896 | 0.01021 | -0.0173 | -106.7189
-9.5 | -1.033 | 0.00954 | -0.0161 | -108.2809
-9 | -0.9754 | 0.009 | -0.0152 | -108.3778
-8 | -0.859 | 0.00809 | -0.0139 | -106.1805
-7.5 | -0.8012 | 0.00758 | -0.0134 | -105.6992
-7 | -0.7425 | 0.0072 | -0.0131 | -103.125
-6.5 | -0.6833 | 0.00692 | -0.013 | -98.7428
-6 | -0.624 | 0.00665 | -0.013 | -93.8346
-5.5 | -0.5651 | 0.00633 | -0.013 | -89.2733
-5 | -0.5058 | 0.00608 | -0.0131 | -83.1908
-4.5 | -0.4462 | 0.0059 | -0.0134 | -75.6271
-4 | -0.3868 | 0.00568 | -0.0137 | -68.0986
-3 | -0.2675 | 0.00534 | -0.0145 | -50.0936
-2.5 | -0.2078 | 0.00519 | -0.015 | -40.0385
-2 | -0.1482 | 0.00503 | -0.0155 | -29.4632
-1.5 | -0.0892 | 0.0048 | -0.016 | -18.5833
-1 | -0.0307 | 0.00444 | -0.0165 | -6.9144
-0.5 | 0.0281 | 0.00415 | -0.017 | 6.7711
0 | 0.0849 | 0.00346 | -0.0175 | 24.5376
0.5 | 0.144 | 0.00335 | -0.0181 | 42.9851
1.5 | 0.2569 | 0.00465 | -0.0188 | 55.2473
2 | 0.3146 | 0.00503 | -0.0192 | 62.5447
2.5 | 0.3723 | 0.0054 | -0.0194 | 68.9444
3 | 0.4307 | 0.00566 | -0.0198 | 76.0954
3.5 | 0.4896 | 0.00585 | -0.0201 | 83.6923
4 | 0.5486 | 0.00603 | -0.0204 | 90.9784
4.5 | 0.6073 | 0.00624 | -0.0207 | 97.3237
5 | 0.6659 | 0.00647 | -0.0208 | 102.9212
5.5 | 0.7242 | 0.00672 | -0.0209 | 107.7679
6 | 0.7825 | 0.00698 | -0.0209 | 112.106
6.5 | 0.8401 | 0.00731 | -0.0207 | 114.9248
7 | 0.8978 | 0.00763 | -0.0204 | 117.6671
7.5 | 0.9552 | 0.00797 | -0.02 | 119.8494
8 | 1.0116 | 0.00842 | -0.0193 | 120.1425
8.5 | 1.0671 | 0.00895 | -0.0184 | 119.2291
9 | 1.123 | 0.0094 | -0.0175 | 119.4681
9.5 | 1.1778 | 0.00994 | -0.0163 | 118.4909
10 | 1.2315 | 0.01055 | -0.0148 | 116.7299
10.5 | 1.2827 | 0.01129 | -0.0128 | 113.6138
11 | 1.329 | 0.01231 | -0.0099 | 107.961
11.5 | 1.3742 | 0.01339 | -0.0069 | 102.6288
12 | 1.4187 | 0.01458 | -0.0038 | 97.3045
12.5 | 1.4596 | 0.01586 | -0.0002 | 92.0303
13 | 1.4854 | 0.01724 | 0.0059 | 86.1601
13.5 | 1.4944 | 0.01965 | 0.0133 | 76.0509
14 | 1.4979 | 0.0228 | 0.0197 | 65.6974
14.5 | 1.4912 | 0.02697 | 0.0254 | 55.2911
15 | 1.4731 | 0.03247 | 0.0298 | 45.368
15.5 | 1.4495 | 0.03914 | 0.0321 | 37.0337
16 | 1.4119 | 0.04816 | 0.0316 | 29.3169
16.5 | 1.3745 | 0.05884 | 0.028 | 23.36
17 | 1.3314 | 0.07251 | 0.0205 | 18.3616
17.5 | 1.3002 | 0.08692 | 0.0109 | 14.9586
18 | 1.2486 | 0.10771 | -0.0038 | 11.5922
18.5 | 1.1793 | 0.13243 | -0.0199 | 8.9051
19 | 0.9327 | 0.20463 | -0.0668 | 4.558

## 119. Re 12M Mach 0.50 (1)
BIGFOIL.COM POLAR EXPORT
NACA65-111 a=0.6
NACA65-111 a=0.6 |  |  |  | Cl Max: | 1.106 | at alpha= | 20 | deg
JavaFoil+Calcfoil stall+Eppler ext transition |  |  |  | L/D Max: | 104.832 | at alpha= | 5.5 | deg
Re: | 12000000 |  |  | Cd Min: | 0.00426 | at alpha= | 0 | deg
Mach: | 0.5 |  |  | Cl=0 at alpha= | -0.69118 | deg
|  |  |  | @ Cl=0.1, Cd= | 0.0042617
|  |  |  | @ Cl=0.4, Cd= | 0.0057318
|  |  |  | @ Cl=0.6, Cd= | 0.0068184
alpha (deg) | Cl | Cd | Cm | Cl/Cd
-20 | -1.043 | 0.1529 | 0.006 | -6.823
-19.5 | -1.015 | 0.14803 | 0.006 | -6.858
-19 | -0.994 | 0.13769 | 0.006 | -7.218
-18.5 | -0.97 | 0.12727 | 0.005 | -7.624
-18 | -0.939 | 0.12554 | 0.005 | -7.481
-17.5 | -0.909 | 0.12451 | 0.004 | -7.299
-17 | -0.882 | 0.11651 | 0.004 | -7.574
-16.5 | -0.856 | 0.12259 | 0.003 | -6.98
-16 | -0.831 | 0.11141 | 0.003 | -7.457
-15.5 | -0.802 | 0.1085 | 0.003 | -7.388
-15 | -0.781 | 0.0954 | 0.002 | -8.182
-14.5 | -0.765 | 0.08104 | 0.002 | -9.436
-14 | -0.72 | 0.09791 | 0.001 | -7.358
-13.5 | -0.694 | 0.09153 | 0.001 | -7.587
-13 | -0.671 | 0.08145 | 0.001 | -8.238
-12.5 | -0.661 | 0.06369 | 0 | -10.372
-12 | -0.722 | 0.01839 | 0 | -39.283
-11.5 | -0.706 | 0.01436 | -0.001 | -49.175
-11 | -0.557 | 0.07524 | -0.001 | -7.407
-10.5 | -0.532 | 0.06657 | -0.001 | -7.991
-10 | -0.58 | 0.02015 | -0.003 | -28.811
-9.5 | -0.579 | 0.01238 | -0.003 | -46.799
-9 | -0.553 | 0.01093 | -0.004 | -50.635
-8.5 | -0.509 | 0.01226 | -0.005 | -41.533
-8 | -0.395 | 0.05252 | -0.003 | -7.53
-7.5 | -0.37 | 0.04641 | -0.003 | -7.979
-7 | -0.424 | 0.00892 | -0.007 | -47.522
-6.5 | -0.315 | 0.0432 | -0.004 | -7.289
-6 | -0.593 | 0.00809 | -0.009 | -73.278
-5.5 | -0.585 | 0.00757 | -0.009 | -77.269
-5 | -0.545 | 0.00718 | -0.01 | -75.948
-4.5 | -0.494 | 0.00685 | -0.011 | -72.188
-4 | -0.437 | 0.0066 | -0.012 | -66.163
-3.5 | -0.375 | 0.00639 | -0.012 | -58.754
-3 | -0.311 | 0.00613 | -0.013 | -50.784
-2.5 | -0.245 | 0.00597 | -0.014 | -41.074
-2 | -0.178 | 0.00584 | -0.015 | -30.528
-1.5 | -0.111 | 0.00517 | -0.015 | -21.369
-1 | -0.042 | 0.00487 | -0.016 | -8.719
-0.5 | 0.026 | 0.00436 | -0.017 | 5.924
0 | 0.094 | 0.00426 | -0.018 | 22.12
0.5 | 0.163 | 0.00428 | -0.018 | 38.006
1 | 0.231 | 0.00461 | -0.019 | 50.073
1.5 | 0.298 | 0.00479 | -0.02 | 62.293
2 | 0.366 | 0.00516 | -0.021 | 70.906
2.5 | 0.432 | 0.00627 | -0.021 | 68.961
3 | 0.498 | 0.00648 | -0.022 | 76.864
3.5 | 0.562 | 0.0067 | -0.023 | 83.877
4 | 0.623 | 0.00689 | -0.024 | 90.39
4.5 | 0.681 | 0.00666 | -0.024 | 102.164
5 | 0.732 | 0.00699 | -0.025 | 104.775
5.5 | 0.768 | 0.00732 | -0.026 | 104.832
6 | 0.776 | 0.00905 | -0.027 | 85.787
6.5 | 0.571 | 0.04063 | -0.015 | 14.065
7 | 0.415 | 0.04485 | -0.014 | 9.246
7.5 | 0.542 | 0.01088 | -0.029 | 49.835
8 | 0.573 | 0.0116 | -0.029 | 49.347
8.5 | 0.494 | 0.05477 | -0.015 | 9.014
9 | 0.637 | 0.01211 | -0.031 | 52.601
9.5 | 0.667 | 0.01312 | -0.031 | 50.827
10 | 0.694 | 0.01462 | -0.032 | 47.446
10.5 | 0.606 | 0.06351 | -0.02 | 9.539
11 | 0.627 | 0.07294 | -0.017 | 8.596
11.5 | 0.785 | 0.01638 | -0.034 | 47.966
12 | 0.811 | 0.01836 | -0.034 | 44.16
12.5 | 0.821 | 0.02452 | -0.034 | 33.493
13 | 0.739 | 0.08254 | -0.022 | 8.952
13.5 | 0.761 | 0.09252 | -0.021 | 8.228
14 | 0.913 | 0.02624 | -0.036 | 34.791
14.5 | 0.826 | 0.08713 | -0.025 | 9.48
15 | 0.842 | 0.1001 | -0.023 | 8.415
15.5 | 0.87 | 0.10622 | -0.024 | 8.188
16 | 0.896 | 0.11262 | -0.025 | 7.954
16.5 | 0.918 | 0.11348 | -0.024 | 8.089
17 | 0.949 | 0.11481 | -0.026 | 8.266
17.5 | 0.98 | 0.11738 | -0.028 | 8.351
18 | 1.009 | 0.12105 | -0.029 | 8.339
18.5 | 1.021 | 0.14029 | -0.026 | 7.279
19 | 1.049 | 0.1442 | -0.027 | 7.272
19.5 | 1.076 | 0.14927 | -0.028 | 7.209
20 | 1.106 | 0.15001 | -0.03 | 7.374

## 120. Re 12M Mach 0.50 (2)
BIGFOIL.COM POLAR EXPORT
NACA65-111 a=0.6
NACA65-111 a=0.6 |  |  |  | Cl Max: | 0.9964 | at alpha= | 7.5 | deg
XFOIL ncrit=9 |  |  |  | L/D Max: | 111.233 | at alpha= | 5.5 | deg
Re: | 12000000 |  |  | Cd Min: | 0.27388 | at alpha= | -20 | deg
Mach: | 0.5 |  |  | Cl=0 at alpha= | -0.7534 | deg
|  |  |  | @ Cl=0.1, Cd= | 0.0033767
|  |  |  | @ Cl=0.4, Cd= | 0.0055758
|  |  |  | @ Cl=0.6, Cd= | 0.0063372
alpha (deg) | Cl | Cd | Cm | Cl/Cd
-20 | -0.8757 | 0.27388 | 0.0836 | -3.1974
-19.5 | -0.8553 | 0.26392 | 0.078 | -3.2408
-19 | -0.8344 | 0.25444 | 0.0724 | -3.2794
-18.5 | -0.8123 | 0.24655 | 0.0672 | -3.2947
-18 | -0.7903 | 0.23824 | 0.0619 | -3.3172
-17.5 | -0.7685 | 0.22989 | 0.0566 | -3.3429
-17 | -0.7482 | 0.2205 | 0.0512 | -3.3932
-16.5 | -0.7294 | 0.2106 | 0.0457 | -3.4634
-16 | -0.7131 | 0.19991 | 0.04 | -3.5671
-15.5 | -0.694 | 0.19083 | 0.0347 | -3.6367
-15 | -0.6756 | 0.18175 | 0.0294 | -3.7172
-14.5 | -0.6591 | 0.17221 | 0.024 | -3.8273
-14 | -0.6424 | 0.16315 | 0.0187 | -3.9375
-13 | -0.622 | 0.14258 | 0.0076 | -4.3625
-12.5 | -0.616 | 0.13191 | 0.0018 | -4.6699
-12 | -0.6088 | 0.12181 | -0.0041 | -4.9979
-11.5 | -0.6111 | 0.11003 | -0.0111 | -5.5539
-11 | -0.6007 | 0.10155 | -0.0161 | -5.9153
-10.5 | -0.6098 | 0.08959 | -0.0236 | -6.8066
-10 | -0.6253 | 0.07686 | -0.0321 | -8.1356
-9.5 | -0.6365 | 0.06292 | -0.0437 | -10.116
-9 | -0.6614 | 0.05151 | -0.0524 | -12.8402
-8.5 | -0.6924 | 0.04354 | -0.0547 | -15.9026
-8 | -0.732 | 0.03779 | -0.0492 | -19.3702
-7.5 | -0.7592 | 0.03033 | -0.0428 | -25.0313
-7 | -0.7677 | 0.02182 | -0.0364 | -35.1833
-6.5 | -0.7571 | 0.01315 | -0.03 | -57.5741
-6 | -0.717 | 0.00854 | -0.0245 | -83.9578
-5.5 | -0.6528 | 0.00727 | -0.0214 | -89.7937
-5 | -0.5832 | 0.00666 | -0.0196 | -87.5676
-4.5 | -0.5127 | 0.0063 | -0.0186 | -81.381
-4 | -0.4424 | 0.00601 | -0.018 | -73.6106
-3.5 | -0.373 | 0.00575 | -0.0177 | -64.8696
-3 | -0.3037 | 0.00555 | -0.0177 | -54.7207
-2.5 | -0.235 | 0.00535 | -0.0178 | -43.9252
-2 | -0.1666 | 0.00518 | -0.0182 | -32.1622
-1.5 | -0.0987 | 0.00498 | -0.0186 | -19.8193
-1 | -0.0326 | 0.00455 | -0.019 | -7.1648
-0.5 | 0.0335 | 0.00416 | -0.0195 | 8.0529
0 | 0.0972 | 0.00338 | -0.02 | 28.7574
0.5 | 0.165 | 0.0033 | -0.0207 | 50
1.5 | 0.2911 | 0.00476 | -0.021 | 61.1555
2 | 0.3555 | 0.00529 | -0.021 | 67.2023
2.5 | 0.4209 | 0.00571 | -0.021 | 73.7128
3 | 0.4882 | 0.00595 | -0.021 | 82.0504
3.5 | 0.5562 | 0.00617 | -0.0209 | 90.1459
4 | 0.6243 | 0.00643 | -0.0205 | 97.0918
4.5 | 0.6926 | 0.00673 | -0.0199 | 102.9123
5 | 0.7611 | 0.00706 | -0.0188 | 107.8045
5.5 | 0.8298 | 0.00746 | -0.0173 | 111.2332
6 | 0.8962 | 0.00812 | -0.0148 | 110.3695
6.5 | 0.9553 | 0.00933 | -0.0106 | 102.3901
7 | 0.9845 | 0.01319 | -0.0026 | 74.6399
7.5 | 0.9964 | 0.0204 | 0.0052 | 48.8431
8 | 0.9815 | 0.02778 | 0.0143 | 35.3312
8.5 | 0.9422 | 0.03325 | 0.0253 | 28.3368
9 | 0.9042 | 0.03966 | 0.031 | 22.7988
10 | 0.8328 | 0.05785 | 0.0274 | 14.3959
10.5 | 0.8058 | 0.07002 | 0.0191 | 11.5081
11 | 0.7879 | 0.08671 | 0.0062 | 9.0866
11.5 | 0.7755 | 0.1004 | -0.0028 | 7.7241
12 | 0.7644 | 0.11388 | -0.0112 | 6.7123
12.5 | 0.7608 | 0.12623 | -0.0187 | 6.0271

## 121. Re 14M Mach 0.00 (1)
BIGFOIL.COM POLAR EXPORT
NACA65-111 a=0.6
NACA65-111 a=0.6 |  |  |  | Cl Max: | 0.969 | at alpha= | 10.5 | deg
JavaFoil+Calcfoil stall+Eppler ext transition |  |  |  | L/D Max: | 120.902 | at alpha= | 7.5 | deg
Re: | 14000000 |  |  | Cd Min: | 0.00457 | at alpha= | 0 | deg
Mach: | 0 |  |  | Cl=0 at alpha= | -0.68644 | deg
|  |  |  | @ Cl=0.1, Cd= | 0.0046188
|  |  |  | @ Cl=0.4, Cd= | 0.00554
|  |  |  | @ Cl=0.6, Cd= | 0.0064269
alpha (deg) | Cl | Cd | Cm | Cl/Cd
-15.5 | -0.555 | 0.10918 | 0.002 | -5.083
-15 | -0.576 | 0.10216 | 0.002 | -5.636
-14.5 | -0.595 | 0.09621 | 0.001 | -6.185
-14 | -0.613 | 0.0911 | 0.001 | -6.731
-13.5 | -0.63 | 0.08669 | 0.001 | -7.269
-13 | -0.645 | 0.0822 | 0.001 | -7.845
-12.5 | -0.66 | 0.07549 | 0 | -8.74
-12 | -0.668 | 0.07333 | 0 | -9.109
-11.5 | -0.677 | 0.0678 | 0 | -9.979
-11 | -0.685 | 0.06077 | -0.001 | -11.27
-10.5 | -0.832 | 0.01039 | -0.002 | -80.048
-10 | -0.83 | 0.00961 | -0.002 | -86.382
-9.5 | -0.82 | 0.00951 | -0.003 | -86.177
-9 | -0.803 | 0.00904 | -0.004 | -88.871
-8.5 | -0.781 | 0.00853 | -0.004 | -91.519
-8 | -0.753 | 0.0082 | -0.005 | -91.917
-7.5 | -0.721 | 0.00789 | -0.006 | -91.369
-7 | -0.683 | 0.00755 | -0.006 | -90.452
-6.5 | -0.642 | 0.00727 | -0.007 | -88.267
-6 | -0.596 | 0.00707 | -0.007 | -84.354
-5.5 | -0.547 | 0.00687 | -0.008 | -79.589
-5 | -0.495 | 0.00669 | -0.009 | -73.884
-4.5 | -0.44 | 0.00652 | -0.009 | -67.555
-4 | -0.385 | 0.00635 | -0.01 | -60.634
-3.5 | -0.329 | 0.00612 | -0.011 | -53.679
-3 | -0.271 | 0.00605 | -0.011 | -44.805
-2.5 | -0.213 | 0.0059 | -0.012 | -36.1
-2 | -0.155 | 0.00579 | -0.013 | -26.705
-1.5 | -0.096 | 0.00506 | -0.013 | -18.951
-1 | -0.037 | 0.00487 | -0.014 | -7.545
-0.5 | 0.022 | 0.00471 | -0.015 | 4.749
0 | 0.082 | 0.00457 | -0.015 | 17.861
0.5 | 0.141 | 0.00473 | -0.016 | 29.801
1 | 0.2 | 0.00486 | -0.017 | 41.215
1.5 | 0.259 | 0.0048 | -0.017 | 53.9
2 | 0.318 | 0.00498 | -0.018 | 63.822
2.5 | 0.376 | 0.00522 | -0.019 | 71.887
3 | 0.433 | 0.00598 | -0.019 | 72.395
3.5 | 0.49 | 0.00611 | -0.02 | 80.286
4 | 0.546 | 0.00626 | -0.02 | 87.248
4.5 | 0.601 | 0.00643 | -0.021 | 93.504
5 | 0.655 | 0.00663 | -0.022 | 98.805
5.5 | 0.705 | 0.00677 | -0.022 | 104.101
6 | 0.752 | 0.00699 | -0.023 | 107.679
6.5 | 0.796 | 0.00725 | -0.024 | 109.749
7 | 0.836 | 0.00702 | -0.024 | 119.026
7.5 | 0.871 | 0.00721 | -0.025 | 120.902
8 | 0.902 | 0.00759 | -0.026 | 118.833
8.5 | 0.927 | 0.00796 | -0.026 | 116.395
9 | 0.946 | 0.00957 | -0.027 | 98.949
9.5 | 0.96 | 0.00992 | -0.027 | 96.762
10 | 0.968 | 0.0104 | -0.028 | 93.014
10.5 | 0.969 | 0.01098 | -0.029 | 88.254
11 | 0.964 | 0.01163 | -0.029 | 82.9
11.5 | 0.953 | 0.01245 | -0.03 | 76.572
12 | 0.924 | 0.01516 | -0.03 | 60.943
12.5 | 0.777 | 0.06713 | -0.021 | 11.572
13 | 0.761 | 0.07106 | -0.021 | 10.706
13.5 | 0.736 | 0.07932 | -0.02 | 9.283
14 | 0.706 | 0.0875 | -0.019 | 8.065
14.5 | 0.676 | 0.09419 | -0.019 | 7.178
15 | 0.647 | 0.10023 | -0.019 | 6.451
15.5 | 0.617 | 0.10665 | -0.019 | 5.786

## 122. Re 14M Mach 0.00 (2)
BIGFOIL.COM POLAR EXPORT
NACA65-111 a=0.6
NACA65-111 a=0.6 |  |  |  | Cl Max: | 1.7578 | at alpha= | 18.5 | deg
XFOIL ncrit=9 |  |  |  | L/D Max: | 127.131 | at alpha= | 10.5 | deg
Re: | 14000000 |  |  | Cd Min: | 0.03568 | at alpha= | -20 | deg
Mach: | 0 |  |  | Cl=0 at alpha= | -0.7355 | deg
|  |  |  | @ Cl=0.1, Cd= | 0.0036298
|  |  |  | @ Cl=0.4, Cd= | 0.0054243
|  |  |  | @ Cl=0.6, Cd= | 0.0060561
alpha (deg) | Cl | Cd | Cm | Cl/Cd
-20 | -1.6869 | 0.03568 | -0.0448 | -47.2786
-19.5 | -1.6717 | 0.03283 | -0.0444 | -50.9199
-19 | -1.6673 | 0.0293 | -0.043 | -56.9044
-18.5 | -1.6612 | 0.02625 | -0.0408 | -63.2838
-18 | -1.6646 | 0.0229 | -0.0368 | -72.69
-17.5 | -1.6455 | 0.02137 | -0.0337 | -77.0005
-17 | -1.6497 | 0.01886 | -0.027 | -87.4708
-16.5 | -1.6323 | 0.01779 | -0.0218 | -91.7538
-16 | -1.5997 | 0.01665 | -0.0192 | -96.0781
-15.5 | -1.5619 | 0.01566 | -0.0173 | -99.7382
-15 | -1.5206 | 0.01479 | -0.0158 | -102.8127
-14.5 | -1.4797 | 0.01411 | -0.0141 | -104.8689
-14 | -1.4353 | 0.01342 | -0.0129 | -106.9523
-13.5 | -1.3889 | 0.01276 | -0.012 | -108.848
-11.5 | -1.1929 | 0.01032 | -0.0099 | -115.5911
-11 | -1.1425 | 0.0097 | -0.0095 | -117.7835
-10.5 | -1.0908 | 0.00919 | -0.0093 | -118.6942
-10 | -1.0378 | 0.00879 | -0.0093 | -118.066
-9.5 | -0.9842 | 0.00843 | -0.0094 | -116.7497
-9 | -0.9302 | 0.0081 | -0.0095 | -114.8395
-8.5 | -0.8759 | 0.00775 | -0.0096 | -113.0194
-8 | -0.8217 | 0.00734 | -0.0097 | -111.9482
-7 | -0.7112 | 0.00676 | -0.0102 | -105.2071
-6 | -0.5993 | 0.00629 | -0.0109 | -95.2782
-5.5 | -0.5432 | 0.00602 | -0.0113 | -90.2326
-5 | -0.4866 | 0.00584 | -0.0117 | -83.3219
-4.5 | -0.4297 | 0.00567 | -0.0122 | -75.7848
-4 | -0.3729 | 0.00547 | -0.0127 | -68.1718
-3.5 | -0.3156 | 0.00533 | -0.0132 | -59.212
-3 | -0.2584 | 0.00517 | -0.0137 | -49.9807
-2.5 | -0.2011 | 0.00506 | -0.0143 | -39.7431
-2 | -0.1438 | 0.00492 | -0.0148 | -29.2276
-1.5 | -0.0868 | 0.00472 | -0.0153 | -18.3898
-1 | -0.0301 | 0.00443 | -0.0158 | -6.7946
-0.5 | 0.0268 | 0.0042 | -0.0164 | 6.381
0 | 0.0824 | 0.00369 | -0.0169 | 22.3306
0.5 | 0.1379 | 0.0035 | -0.0174 | 39.4
1 | 0.1918 | 0.00428 | -0.0178 | 44.8131
1.5 | 0.2477 | 0.00464 | -0.0182 | 53.3836
2 | 0.3037 | 0.00497 | -0.0186 | 61.1066
2.5 | 0.3597 | 0.00526 | -0.019 | 68.384
3 | 0.4161 | 0.00549 | -0.0194 | 75.7923
3.5 | 0.4727 | 0.00566 | -0.0199 | 83.5159
4 | 0.5294 | 0.00581 | -0.0203 | 91.1188
4.5 | 0.5856 | 0.00601 | -0.0207 | 97.4376
5 | 0.6418 | 0.00619 | -0.0211 | 103.6834
5.5 | 0.6975 | 0.00643 | -0.0214 | 108.4759
6 | 0.7532 | 0.00663 | -0.0218 | 113.6048
6.5 | 0.8082 | 0.00689 | -0.022 | 117.3004
7.5 | 0.9174 | 0.00744 | -0.0224 | 123.3065
8 | 0.9714 | 0.00774 | -0.0225 | 125.5039
8.5 | 1.0246 | 0.0081 | -0.0224 | 126.4938
9 | 1.0768 | 0.00854 | -0.0222 | 126.089
9.5 | 1.1291 | 0.00892 | -0.0221 | 126.5807
10 | 1.181 | 0.00929 | -0.0219 | 127.1259
10.5 | 1.2319 | 0.00969 | -0.0216 | 127.1311
11 | 1.2812 | 0.01019 | -0.021 | 125.7311
11.5 | 1.3285 | 0.01074 | -0.0201 | 123.6965
12 | 1.3723 | 0.01143 | -0.0185 | 120.0612
13 | 1.4654 | 0.01266 | -0.0168 | 115.7504
13.5 | 1.5087 | 0.0134 | -0.0154 | 112.5896
14 | 1.5505 | 0.01413 | -0.0138 | 109.7311
14.5 | 1.5893 | 0.01494 | -0.0119 | 106.3788
15 | 1.6193 | 0.01577 | -0.0082 | 102.6823
15.5 | 1.6431 | 0.0166 | -0.0038 | 98.9819
16 | 1.6663 | 0.01773 | 0.0001 | 93.982
16.5 | 1.6888 | 0.01906 | 0.0036 | 88.6044
17 | 1.7071 | 0.02078 | 0.0071 | 82.1511
17.5 | 1.721 | 0.02296 | 0.0105 | 74.9564
18 | 1.7391 | 0.025 | 0.013 | 69.564
18.5 | 1.7578 | 0.02713 | 0.0151 | 64.7917
19 | 1.7337 | 0.03303 | 0.0187 | 52.4886
19.5 | 1.7551 | 0.03531 | 0.0194 | 49.7055

## 123. Re 14M Mach 0.10 (1)
BIGFOIL.COM POLAR EXPORT
NACA65-111 a=0.6
NACA65-111 a=0.6 |  |  |  | Cl Max: | 0.958 | at alpha= | 10 | deg
JavaFoil+Calcfoil stall+Eppler ext transition |  |  |  | L/D Max: | 119.544 | at alpha= | 7.5 | deg
Re: | 14000000 |  |  | Cd Min: | 0.00457 | at alpha= | 0 | deg
Mach: | 0.1 |  |  | Cl=0 at alpha= | -0.69167 | deg
|  |  |  | @ Cl=0.1, Cd= | 0.004612
|  |  |  | @ Cl=0.4, Cd= | 0.0055515
|  |  |  | @ Cl=0.6, Cd= | 0.0064069
alpha (deg) | Cl | Cd | Cm | Cl/Cd
-15 | -0.535 | 0.10263 | 0.002 | -5.213
-14.5 | -0.558 | 0.09679 | 0.001 | -5.763
-14 | -0.579 | 0.0918 | 0.001 | -6.31
-13.5 | -0.599 | 0.08727 | 0.001 | -6.868
-13 | -0.617 | 0.08434 | 0.001 | -7.313
-12.5 | -0.635 | 0.07741 | 0 | -8.203
-12 | -0.647 | 0.07447 | 0 | -8.691
-11.5 | -0.659 | 0.0694 | 0 | -9.489
-11 | -0.668 | 0.06362 | -0.001 | -10.494
-10.5 | -0.816 | 0.01063 | -0.002 | -76.828
-10 | -0.82 | 0.00931 | -0.002 | -88.113
-9.5 | -0.813 | 0.00919 | -0.003 | -88.47
-9 | -0.799 | 0.00915 | -0.004 | -87.241
-8.5 | -0.779 | 0.00863 | -0.004 | -90.202
-8 | -0.753 | 0.00821 | -0.005 | -91.64
-7.5 | -0.721 | 0.0079 | -0.006 | -91.289
-7 | -0.684 | 0.00757 | -0.006 | -90.415
-6.5 | -0.643 | 0.00734 | -0.007 | -87.695
-6 | -0.598 | 0.00706 | -0.008 | -84.687
-5.5 | -0.549 | 0.00687 | -0.008 | -79.955
-5 | -0.497 | 0.00668 | -0.009 | -74.301
-4.5 | -0.442 | 0.00651 | -0.009 | -67.958
-4 | -0.387 | 0.00634 | -0.01 | -61.014
-3.5 | -0.33 | 0.00616 | -0.011 | -53.554
-3 | -0.272 | 0.00606 | -0.011 | -44.953
-2.5 | -0.214 | 0.00594 | -0.012 | -36.055
-2 | -0.155 | 0.00577 | -0.013 | -26.92
-1.5 | -0.096 | 0.00507 | -0.013 | -18.994
-1 | -0.037 | 0.00488 | -0.014 | -7.573
-0.5 | 0.023 | 0.00472 | -0.015 | 4.77
0 | 0.082 | 0.00457 | -0.015 | 17.951
0.5 | 0.142 | 0.00471 | -0.016 | 30.086
1 | 0.201 | 0.00486 | -0.017 | 41.343
1.5 | 0.26 | 0.00481 | -0.017 | 53.983
2 | 0.319 | 0.005 | -0.018 | 63.736
2.5 | 0.377 | 0.00527 | -0.019 | 71.557
3 | 0.435 | 0.00598 | -0.019 | 72.752
3.5 | 0.493 | 0.0061 | -0.02 | 80.686
4 | 0.549 | 0.00624 | -0.021 | 87.888
4.5 | 0.604 | 0.00642 | -0.021 | 94.059
5 | 0.658 | 0.00663 | -0.022 | 99.214
5.5 | 0.708 | 0.00684 | -0.023 | 103.453
6 | 0.755 | 0.00698 | -0.023 | 108.114
6.5 | 0.799 | 0.00724 | -0.024 | 110.315
7 | 0.838 | 0.00702 | -0.024 | 119.403
7.5 | 0.872 | 0.0073 | -0.025 | 119.544
8 | 0.902 | 0.00758 | -0.026 | 118.942
8.5 | 0.925 | 0.00786 | -0.026 | 117.696
9 | 0.942 | 0.00964 | -0.027 | 97.781
9.5 | 0.954 | 0.01003 | -0.028 | 95.045
10 | 0.958 | 0.01053 | -0.028 | 91.035
10.5 | 0.956 | 0.01116 | -0.029 | 85.649
11 | 0.947 | 0.01188 | -0.029 | 79.705
11.5 | 0.924 | 0.01364 | -0.029 | 67.7
12 | 0.776 | 0.05976 | -0.021 | 12.988
12.5 | 0.743 | 0.07427 | -0.018 | 9.998
13 | 0.723 | 0.07842 | -0.019 | 9.225
13.5 | 0.701 | 0.08293 | -0.019 | 8.451
14 | 0.668 | 0.08989 | -0.018 | 7.433
14.5 | 0.635 | 0.0963 | -0.018 | 6.597
15 | 0.602 | 0.10328 | -0.018 | 5.83

## 124. Re 14M Mach 0.10 (2)
BIGFOIL.COM POLAR EXPORT
NACA65-111 a=0.6
NACA65-111 a=0.6 |  |  |  | Cl Max: | 1.7321 | at alpha= | 18.5 | deg
XFOIL ncrit=9 |  |  |  | L/D Max: | 126.553 | at alpha= | 10 | deg
Re: | 14000000 |  |  | Cd Min: | 0.04936 | at alpha= | 20 | deg
Mach: | 0.1 |  |  | Cl=0 at alpha= | -0.73601 | deg
|  |  |  | @ Cl=0.1, Cd= | 0.0036219
|  |  |  | @ Cl=0.4, Cd= | 0.0054254
|  |  |  | @ Cl=0.6, Cd= | 0.0060566
alpha (deg) | Cl | Cd | Cm | Cl/Cd
-19.5 | -1.6216 | 0.04043 | -0.0482 | -40.1088
-19 | -1.6257 | 0.03533 | -0.0483 | -46.0147
-18.5 | -1.6302 | 0.03075 | -0.047 | -53.0146
-18 | -1.6289 | 0.02714 | -0.0447 | -60.0184
-17.5 | -1.6196 | 0.02451 | -0.0417 | -66.0792
-17 | -1.628 | 0.02113 | -0.036 | -77.0469
-16.5 | -1.6132 | 0.0196 | -0.0312 | -82.3061
-16 | -1.6007 | 0.01817 | -0.025 | -88.0958
-15.5 | -1.5692 | 0.01677 | -0.0219 | -93.5719
-15 | -1.5313 | 0.01561 | -0.0197 | -98.0974
-14.5 | -1.4913 | 0.01475 | -0.0174 | -101.1051
-14 | -1.4474 | 0.01395 | -0.0158 | -103.7563
-13.5 | -1.4011 | 0.01321 | -0.0146 | -106.0636
-13 | -1.3527 | 0.01254 | -0.0136 | -107.8708
-12.5 | -1.3037 | 0.01186 | -0.0128 | -109.9241
-12 | -1.2532 | 0.01127 | -0.0121 | -111.1979
-11.5 | -1.2023 | 0.01066 | -0.0116 | -112.7861
-11 | -1.1515 | 0.00996 | -0.0109 | -115.6124
-10.5 | -1.0996 | 0.00937 | -0.0105 | -117.3533
-10 | -1.0463 | 0.00891 | -0.0103 | -117.4299
-9.5 | -0.9921 | 0.00852 | -0.0102 | -116.4437
-9 | -0.9374 | 0.00818 | -0.0102 | -114.5966
-8 | -0.8276 | 0.00742 | -0.0103 | -111.5364
-7.5 | -0.7723 | 0.00707 | -0.0104 | -109.2362
-7 | -0.7162 | 0.00679 | -0.0106 | -105.4786
-6.5 | -0.6598 | 0.00656 | -0.0109 | -100.5793
-6 | -0.6032 | 0.00632 | -0.0112 | -95.443
-5.5 | -0.5467 | 0.00604 | -0.0115 | -90.5132
-4.5 | -0.4323 | 0.00569 | -0.0124 | -75.9754
-4 | -0.3751 | 0.00548 | -0.0128 | -68.4489
-3.5 | -0.3175 | 0.00534 | -0.0133 | -59.4569
-3 | -0.2599 | 0.00518 | -0.0138 | -50.1737
-2.5 | -0.2022 | 0.00506 | -0.0144 | -39.9605
-2 | -0.1445 | 0.00492 | -0.0149 | -29.3699
-1.5 | -0.0872 | 0.00473 | -0.0154 | -18.4355
-1 | -0.0302 | 0.00443 | -0.0159 | -6.8172
-0.5 | 0.027 | 0.0042 | -0.0165 | 6.4286
0 | 0.0829 | 0.00368 | -0.017 | 22.5272
0.5 | 0.1388 | 0.00349 | -0.0175 | 39.7708
1.5 | 0.2491 | 0.00465 | -0.0183 | 53.5699
2 | 0.3054 | 0.00497 | -0.0187 | 61.4487
2.5 | 0.3617 | 0.00527 | -0.0191 | 68.6338
3 | 0.4184 | 0.0055 | -0.0195 | 76.0727
3.5 | 0.4754 | 0.00567 | -0.0199 | 83.8448
4 | 0.5325 | 0.00583 | -0.0204 | 91.3379
4.5 | 0.5891 | 0.00602 | -0.0208 | 97.8571
5 | 0.6457 | 0.00621 | -0.0211 | 103.9775
5.5 | 0.7018 | 0.00645 | -0.0214 | 108.8062
6 | 0.7579 | 0.00665 | -0.0217 | 113.9699
6.5 | 0.8133 | 0.00693 | -0.0219 | 117.3593
7 | 0.8684 | 0.00722 | -0.022 | 120.277
7.5 | 0.9236 | 0.00749 | -0.0221 | 123.3111
8 | 0.9779 | 0.00781 | -0.0221 | 125.2113
8.5 | 1.0315 | 0.0082 | -0.022 | 125.7927
9.5 | 1.1372 | 0.00901 | -0.0214 | 126.2153
10 | 1.1896 | 0.0094 | -0.0211 | 126.5532
10.5 | 1.2409 | 0.00984 | -0.0206 | 126.1077
11 | 1.2899 | 0.01043 | -0.0197 | 123.6721
11.5 | 1.3372 | 0.01103 | -0.0185 | 121.233
12 | 1.3823 | 0.01171 | -0.0169 | 118.0444
12.5 | 1.4295 | 0.01236 | -0.0158 | 115.6553
13 | 1.4757 | 0.01301 | -0.0146 | 113.4281
13.5 | 1.5186 | 0.01382 | -0.0128 | 109.8842
14 | 1.5598 | 0.01462 | -0.0108 | 106.6895
14.5 | 1.5963 | 0.0155 | -0.0081 | 102.9871
15 | 1.6182 | 0.01643 | -0.0028 | 98.4906
15.5 | 1.6399 | 0.01764 | 0.0017 | 92.9649
16 | 1.6638 | 0.01896 | 0.0055 | 87.7532
16.5 | 1.6832 | 0.02067 | 0.0092 | 81.432
17 | 1.6933 | 0.02319 | 0.0132 | 73.0185
17.5 | 1.7017 | 0.02606 | 0.0166 | 65.2993
18 | 1.715 | 0.02878 | 0.0191 | 59.59
18.5 | 1.7321 | 0.03136 | 0.0208 | 55.2328
19 | 1.703 | 0.03835 | 0.0231 | 44.4068
19.5 | 1.7119 | 0.04232 | 0.0235 | 40.4513
20 | 1.6962 | 0.04936 | 0.0228 | 34.3639

## 125. Re 14M Mach 0.25 (1)
BIGFOIL.COM POLAR EXPORT
NACA65-111 a=0.6
NACA65-111 a=0.6 |  |  |  | Cl Max: | 0.904 | at alpha= | 9 | deg
JavaFoil+Calcfoil stall+Eppler ext transition |  |  |  | L/D Max: | 116.62 | at alpha= | 6.5 | deg
Re: | 14000000 |  |  | Cd Min: | 0.00457 | at alpha= | 0 | deg
Mach: | 0.25 |  |  | Cl=0 at alpha= | -0.68853 | deg
|  |  |  | @ Cl=0.1, Cd= | 0.0046165
|  |  |  | @ Cl=0.4, Cd= | 0.09504
|  |  |  | @ Cl=0.6, Cd= | 0.09504
alpha (deg) | Cl | Cd | Cm | Cl/Cd
-14 | -0.249 | 0.0964 | 0.001 | -2.578
-13.5 | -0.313 | 0.09072 | 0.001 | -3.451
-13 | -0.371 | 0.08547 | 0.001 | -4.337
-12.5 | -0.423 | 0.08119 | 0 | -5.211
-12 | -0.47 | 0.07813 | 0 | -6.011
-11.5 | -0.511 | 0.07289 | 0 | -7.016
-11 | -0.547 | 0.06836 | -0.001 | -8.002
-10.5 | -0.576 | 0.06366 | -0.001 | -9.043
-10 | -0.596 | 0.05995 | -0.001 | -9.95
-9.5 | -0.728 | 0.01201 | -0.003 | -60.65
-9 | -0.758 | 0.00929 | -0.004 | -81.588
-8.5 | -0.754 | 0.00871 | -0.004 | -86.607
-8 | -0.74 | 0.00866 | -0.005 | -85.5
-7.5 | -0.718 | 0.00824 | -0.006 | -87.167
-7 | -0.688 | 0.00785 | -0.006 | -87.681
-6.5 | -0.651 | 0.00753 | -0.007 | -86.438
-6 | -0.609 | 0.00729 | -0.008 | -83.484
-5.5 | -0.56 | 0.00701 | -0.008 | -79.954
-5 | -0.508 | 0.00685 | -0.009 | -74.186
-4.5 | -0.453 | 0.00661 | -0.01 | -68.558
-4 | -0.397 | 0.00645 | -0.01 | -61.502
-3.5 | -0.339 | 0.00627 | -0.011 | -54.052
-3 | -0.28 | 0.00612 | -0.012 | -45.744
-2.5 | -0.22 | 0.00599 | -0.012 | -36.752
-2 | -0.16 | 0.00587 | -0.013 | -27.214
-1.5 | -0.099 | 0.00509 | -0.014 | -19.446
-1 | -0.038 | 0.00489 | -0.014 | -7.765
-0.5 | 0.023 | 0.00474 | -0.015 | 4.88
0 | 0.084 | 0.00457 | -0.016 | 18.469
0.5 | 0.146 | 0.00475 | -0.016 | 30.661
1 | 0.207 | 0.00462 | -0.017 | 44.773
1.5 | 0.267 | 0.00483 | -0.018 | 55.365
2 | 0.328 | 0.00505 | -0.018 | 64.862
2.5 | 0.388 | 0.0053 | -0.019 | 73.068
3 | 0.447 | 0.00605 | -0.02 | 73.884
3.5 | 0.506 | 0.00618 | -0.02 | 81.851
4 | 0.563 | 0.00634 | -0.021 | 88.872
4.5 | 0.619 | 0.00653 | -0.022 | 94.806
5 | 0.673 | 0.00673 | -0.022 | 100.002
5.5 | 0.723 | 0.00701 | -0.023 | 103.232
6 | 0.769 | 0.00717 | -0.024 | 107.271
6.5 | 0.81 | 0.00694 | -0.024 | 116.62
7 | 0.845 | 0.00725 | -0.025 | 116.504
7.5 | 0.872 | 0.00762 | -0.026 | 114.476
8 | 0.892 | 0.0079 | -0.026 | 112.958
8.5 | 0.903 | 0.0097 | -0.027 | 93.051
9 | 0.904 | 0.01024 | -0.028 | 88.318
9.5 | 0.894 | 0.01078 | -0.028 | 82.996
10 | 0.873 | 0.01144 | -0.029 | 76.366
10.5 | 0.839 | 0.01258 | -0.029 | 66.678
11 | 0.768 | 0.01895 | -0.028 | 40.529
11.5 | 0.623 | 0.07112 | -0.017 | 8.755
12 | 0.576 | 0.07776 | -0.016 | 7.413
12.5 | 0.527 | 0.08037 | -0.017 | 6.555
13 | 0.471 | 0.08607 | -0.017 | 5.469
13.5 | 0.41 | 0.09054 | -0.017 | 4.525
14 | 0.333 | 0.09504 | -0.018 | 3.5

## 126. Re 14M Mach 0.25 (2)
BIGFOIL.COM POLAR EXPORT
NACA65-111 a=0.6
NACA65-111 a=0.6 |  |  |  | Cl Max: | 1.5256 | at alpha= | 14 | deg
XFOIL ncrit=9 |  |  |  | L/D Max: | 123.542 | at alpha= | 9 | deg
Re: | 14000000 |  |  | Cd Min: | 0.1933 | at alpha= | 19 | deg
Mach: | 0.25 |  |  | Cl=0 at alpha= | -99 | deg
|  |  |  | @ Cl=0.1, Cd= | 0.0036005
|  |  |  | @ Cl=0.4, Cd= | 0.0054373
|  |  |  | @ Cl=0.6, Cd= | 0.0060726
alpha (deg) | Cl | Cd | Cm | Cl/Cd
0 | 0.0857 | 0.00365 | -0.0176 | 23.4795
0.5 | 0.1435 | 0.00345 | -0.0181 | 41.5942
1 | 0.1989 | 0.00428 | -0.0184 | 46.472
1.5 | 0.2568 | 0.00467 | -0.0188 | 54.9893
2 | 0.3147 | 0.00502 | -0.0192 | 62.6892
2.5 | 0.3728 | 0.00534 | -0.0195 | 69.8127
3 | 0.4315 | 0.00555 | -0.0199 | 77.7477
3.5 | 0.4906 | 0.00573 | -0.0203 | 85.6195
4 | 0.5495 | 0.00591 | -0.0206 | 92.978
4.5 | 0.6085 | 0.0061 | -0.0208 | 99.7541
5 | 0.6671 | 0.00633 | -0.021 | 105.387
5.5 | 0.7257 | 0.00656 | -0.0211 | 110.625
6 | 0.7841 | 0.00682 | -0.0211 | 114.9707
6.5 | 0.8418 | 0.00715 | -0.0209 | 117.7343
7 | 0.8999 | 0.00743 | -0.0207 | 121.1171
7.5 | 0.9575 | 0.00778 | -0.0203 | 123.072
8 | 1.0139 | 0.00824 | -0.0197 | 123.0461
8.5 | 1.0704 | 0.00868 | -0.0189 | 123.318
9 | 1.1267 | 0.00912 | -0.0181 | 123.5417
9.5 | 1.1821 | 0.00963 | -0.0169 | 122.7518
10 | 1.236 | 0.01026 | -0.0155 | 120.4678
10.5 | 1.2876 | 0.01102 | -0.0136 | 116.8421
11 | 1.3355 | 0.01203 | -0.0109 | 111.0141
11.5 | 1.3826 | 0.01281 | -0.008 | 107.9313
12 | 1.4297 | 0.01384 | -0.0052 | 103.302
12.5 | 1.473 | 0.01502 | -0.0018 | 98.0692
13 | 1.5068 | 0.01637 | 0.0031 | 92.0464
13.5 | 1.5178 | 0.01837 | 0.0109 | 82.6238
14 | 1.5256 | 0.02106 | 0.0176 | 72.4406
14.5 | 1.5243 | 0.02468 | 0.0236 | 61.7626
15 | 1.5114 | 0.02951 | 0.0287 | 51.2165
15.5 | 1.4915 | 0.03549 | 0.0321 | 42.0259
16 | 1.4576 | 0.04354 | 0.033 | 33.4773
16.5 | 1.422 | 0.05314 | 0.031 | 26.7595
17 | 1.3793 | 0.06552 | 0.0254 | 21.0516
17.5 | 1.3484 | 0.07858 | 0.0175 | 17.1596
18 | 1.3026 | 0.09658 | 0.0048 | 13.4873
18.5 | 1.2778 | 0.11207 | -0.0057 | 11.4018
19 | 0.9689 | 0.1933 | -0.0606 | 5.0124

## 127. Re 14M Mach 0.50 (1)
BIGFOIL.COM POLAR EXPORT
NACA65-111 a=0.6
NACA65-111 a=0.6 |  |  |  | Cl Max: | 1.101 | at alpha= | 20 | deg
JavaFoil+Calcfoil stall+Eppler ext transition |  |  |  | L/D Max: | 108.236 | at alpha= | 5 | deg
Re: | 14000000 |  |  | Cd Min: | 0.00436 | at alpha= | 0 | deg
Mach: | 0.5 |  |  | Cl=0 at alpha= | -0.69118 | deg
|  |  |  | @ Cl=0.1, Cd= | 0.0043757
|  |  |  | @ Cl=0.4, Cd= | 0.0056942
|  |  |  | @ Cl=0.6, Cd= | 0.006782
alpha (deg) | Cl | Cd | Cm | Cl/Cd
-20 | -1.042 | 0.16065 | 0.006 | -6.486
-19.5 | -1.015 | 0.15695 | 0.006 | -6.464
-19 | -0.992 | 0.14298 | 0.005 | -6.936
-18.5 | -0.966 | 0.13599 | 0.005 | -7.101
-18 | -0.937 | 0.13131 | 0.005 | -7.139
-17.5 | -0.909 | 0.12619 | 0.004 | -7.206
-17 | -0.883 | 0.12108 | 0.004 | -7.292
-16.5 | -0.856 | 0.12014 | 0.003 | -7.125
-16 | -0.832 | 0.10898 | 0.003 | -7.637
-15.5 | -0.803 | 0.10611 | 0.003 | -7.566
-15 | -0.785 | 0.09117 | 0.003 | -8.608
-14.5 | -0.786 | 0.06548 | 0.002 | -11.996
-14 | -0.721 | 0.09668 | 0.001 | -7.456
-13.5 | -0.695 | 0.09002 | 0.001 | -7.721
-13 | -0.673 | 0.07906 | 0.001 | -8.516
-12.5 | -0.709 | 0.03516 | 0.001 | -20.171
-12 | -0.728 | 0.01672 | 0 | -43.558
-11.5 | -0.708 | 0.01373 | -0.001 | -51.548
-11 | -0.557 | 0.07559 | -0.001 | -7.374
-10.5 | -0.532 | 0.066 | -0.001 | -8.068
-10 | -0.525 | 0.04663 | -0.002 | -11.267
-9.5 | -0.582 | 0.01181 | -0.003 | -49.282
-9 | -0.554 | 0.01062 | -0.004 | -52.223
-8.5 | -0.426 | 0.05054 | -0.003 | -8.438
-8 | -0.396 | 0.05245 | -0.003 | -7.542
-7.5 | -0.371 | 0.04557 | -0.004 | -8.142
-7 | -0.424 | 0.0087 | -0.007 | -48.727
-6.5 | -0.315 | 0.04321 | -0.004 | -7.29
-6 | -0.593 | 0.00789 | -0.009 | -75.226
-5.5 | -0.585 | 0.00741 | -0.009 | -79.007
-5 | -0.545 | 0.00703 | -0.01 | -77.602
-4.5 | -0.494 | 0.00673 | -0.011 | -73.494
-4 | -0.437 | 0.00648 | -0.012 | -67.394
-3.5 | -0.375 | 0.00624 | -0.012 | -60.164
-3 | -0.311 | 0.00604 | -0.013 | -51.505
-2.5 | -0.245 | 0.0059 | -0.014 | -41.586
-2 | -0.178 | 0.00576 | -0.015 | -30.974
-1.5 | -0.111 | 0.00529 | -0.015 | -20.898
-1 | -0.042 | 0.00501 | -0.016 | -8.463
-0.5 | 0.026 | 0.00483 | -0.017 | 5.349
0 | 0.094 | 0.00436 | -0.018 | 21.622
0.5 | 0.163 | 0.00454 | -0.018 | 35.784
1 | 0.231 | 0.00472 | -0.019 | 48.899
1.5 | 0.298 | 0.00495 | -0.02 | 60.321
2 | 0.366 | 0.00521 | -0.021 | 70.201
2.5 | 0.432 | 0.00615 | -0.021 | 70.274
3 | 0.498 | 0.00636 | -0.022 | 78.293
3.5 | 0.562 | 0.00662 | -0.023 | 84.857
4 | 0.623 | 0.00688 | -0.024 | 90.568
4.5 | 0.681 | 0.00653 | -0.024 | 104.209
5 | 0.733 | 0.00677 | -0.025 | 108.236
5.5 | 0.768 | 0.00716 | -0.026 | 107.271
6 | 0.776 | 0.0075 | -0.027 | 103.544
6.5 | 0.7 | 0.00967 | -0.027 | 72.397
7 | 0.415 | 0.04417 | -0.015 | 9.403
7.5 | 0.543 | 0.01062 | -0.029 | 51.112
8 | 0.573 | 0.01131 | -0.029 | 50.706
8.5 | 0.494 | 0.0556 | -0.015 | 8.88
9 | 0.638 | 0.0118 | -0.031 | 54.062
9.5 | 0.668 | 0.01277 | -0.031 | 52.294
10 | 0.695 | 0.0142 | -0.032 | 48.957
10.5 | 0.608 | 0.06175 | -0.02 | 9.847
11 | 0.627 | 0.0723 | -0.018 | 8.676
11.5 | 0.787 | 0.01577 | -0.034 | 49.923
12 | 0.813 | 0.01753 | -0.034 | 46.383
12.5 | 0.83 | 0.02191 | -0.034 | 37.867
13 | 0.742 | 0.07953 | -0.023 | 9.336
13.5 | 0.762 | 0.09127 | -0.022 | 8.353
14 | 0.92 | 0.02402 | -0.036 | 38.295
14.5 | 0.844 | 0.07422 | -0.028 | 11.374
15 | 0.846 | 0.0967 | -0.025 | 8.751
15.5 | 0.872 | 0.10317 | -0.025 | 8.455
16 | 0.897 | 0.11042 | -0.025 | 8.125
16.5 | 0.918 | 0.11794 | -0.024 | 7.786
17 | 0.947 | 0.12014 | -0.025 | 7.879
17.5 | 0.974 | 0.12632 | -0.026 | 7.713
18 | 1.003 | 0.12971 | -0.028 | 7.732
18.5 | 1.021 | 0.14815 | -0.026 | 6.89
19 | 1.048 | 0.15302 | -0.027 | 6.849
19.5 | 1.075 | 0.15679 | -0.028 | 6.855
20 | 1.101 | 0.16384 | -0.029 | 6.722

## 128. Re 14M Mach 0.50 (2)
BIGFOIL.COM POLAR EXPORT
NACA65-111 a=0.6
NACA65-111 a=0.6 |  |  |  | Cl Max: | 1.0023 | at alpha= | 7.5 | deg
XFOIL ncrit=9 |  |  |  | L/D Max: | 114.675 | at alpha= | 6 | deg
Re: | 14000000 |  |  | Cd Min: | 0.27381 | at alpha= | -20 | deg
Mach: | 0.5 |  |  | Cl=0 at alpha= | -0.75413 | deg
|  |  |  | @ Cl=0.1, Cd= | 0.0034946
|  |  |  | @ Cl=0.4, Cd= | 0.0054533
|  |  |  | @ Cl=0.6, Cd= | 0.0061888
alpha (deg) | Cl | Cd | Cm | Cl/Cd
-20 | -0.8759 | 0.27381 | 0.0836 | -3.1989
-19.5 | -0.8557 | 0.26361 | 0.078 | -3.2461
-18.5 | -0.8129 | 0.24613 | 0.0671 | -3.3027
-18 | -0.7909 | 0.23776 | 0.0618 | -3.3265
-17.5 | -0.769 | 0.2296 | 0.0566 | -3.3493
-17 | -0.7488 | 0.22011 | 0.0511 | -3.4019
-16.5 | -0.7303 | 0.2101 | 0.0456 | -3.476
-16 | -0.7144 | 0.1993 | 0.0398 | -3.5845
-15.5 | -0.6951 | 0.19033 | 0.0345 | -3.6521
-15 | -0.6775 | 0.18095 | 0.0291 | -3.7441
-14.5 | -0.6617 | 0.17121 | 0.0235 | -3.8648
-14 | -0.6454 | 0.16201 | 0.0182 | -3.9837
-13.5 | -0.6373 | 0.15153 | 0.0129 | -4.2058
-13 | -0.6259 | 0.14192 | 0.0076 | -4.4102
-12.5 | -0.6208 | 0.13082 | 0.0012 | -4.7455
-12 | -0.6155 | 0.12027 | -0.005 | -5.1177
-11.5 | -0.6198 | 0.10821 | -0.0122 | -5.7278
-11 | -0.6087 | 0.09988 | -0.0172 | -6.0943
-10.5 | -0.6187 | 0.08787 | -0.0249 | -7.0411
-10 | -0.6343 | 0.07512 | -0.0335 | -8.4438
-9.5 | -0.6456 | 0.06107 | -0.0455 | -10.5715
-9 | -0.671 | 0.05032 | -0.0533 | -13.3347
-8.5 | -0.7018 | 0.04272 | -0.0549 | -16.4279
-8 | -0.7412 | 0.03728 | -0.0486 | -19.882
-7.5 | -0.766 | 0.02964 | -0.0425 | -25.8435
-7 | -0.7739 | 0.02108 | -0.036 | -36.7125
-6.5 | -0.765 | 0.01216 | -0.0293 | -62.9112
-6 | -0.7215 | 0.00812 | -0.0239 | -88.8547
-5.5 | -0.6554 | 0.007 | -0.021 | -93.6286
-5 | -0.5847 | 0.00649 | -0.0194 | -90.0924
-4.5 | -0.5141 | 0.00612 | -0.0184 | -84.0033
-4 | -0.4437 | 0.00586 | -0.0178 | -75.7167
-3.5 | -0.3739 | 0.00561 | -0.0175 | -66.6488
-3 | -0.3046 | 0.00542 | -0.0175 | -56.1993
-2.5 | -0.2357 | 0.00523 | -0.0177 | -45.0669
-2 | -0.1672 | 0.00508 | -0.0181 | -32.9134
-1.5 | -0.0992 | 0.0049 | -0.0185 | -20.2449
-1 | -0.0327 | 0.00455 | -0.019 | -7.1868
-0.5 | 0.0338 | 0.0042 | -0.0195 | 8.0476
0 | 0.0981 | 0.0035 | -0.02 | 28.0286
0.5 | 0.1648 | 0.00331 | -0.0207 | 49.7885
1 | 0.2267 | 0.00422 | -0.0208 | 53.7204
1.5 | 0.291 | 0.00477 | -0.021 | 61.0063
2.5 | 0.4218 | 0.00559 | -0.0211 | 75.4562
3 | 0.4894 | 0.00582 | -0.0212 | 84.0893
3.5 | 0.5576 | 0.00604 | -0.0211 | 92.3179
4 | 0.626 | 0.00628 | -0.0208 | 99.6815
4.5 | 0.6944 | 0.00658 | -0.0201 | 105.5319
5 | 0.7635 | 0.00688 | -0.0191 | 110.9738
5.5 | 0.8325 | 0.00727 | -0.0176 | 114.5117
6 | 0.9002 | 0.00785 | -0.0153 | 114.6752
6.5 | 0.9614 | 0.00896 | -0.0113 | 107.2991
7 | 0.9928 | 0.01254 | -0.0035 | 79.1707
7.5 | 1.0023 | 0.01994 | 0.0046 | 50.2658
8 | 0.9876 | 0.0274 | 0.0138 | 36.0438
8.5 | 0.9492 | 0.03284 | 0.0249 | 28.9038
9 | 0.9115 | 0.03919 | 0.0308 | 23.2585
9.5 | 0.8741 | 0.04637 | 0.0332 | 18.8505
10.5 | 0.8136 | 0.06847 | 0.0205 | 11.8826
11 | 0.7949 | 0.0849 | 0.0077 | 9.3628
11.5 | 0.783 | 0.09874 | -0.0015 | 7.9299
12 | 0.7721 | 0.11209 | -0.01 | 6.8882
12.5 | 0.7687 | 0.1243 | -0.0174 | 6.1842

## 129. Re 16M Mach 0.00 (1)
BIGFOIL.COM POLAR EXPORT
NACA65-111 a=0.6
NACA65-111 a=0.6 |  |  |  | Cl Max: | 0.97 | at alpha= | 10.5 | deg
JavaFoil+Calcfoil stall+Eppler ext transition |  |  |  | L/D Max: | 121.198 | at alpha= | 8 | deg
Re: | 16000000 |  |  | Cd Min: | 0.00484 | at alpha= | -0.5 | deg
Mach: | 0 |  |  | Cl=0 at alpha= | -0.68644 | deg
|  |  |  | @ Cl=0.1, Cd= | 0.0049339
|  |  |  | @ Cl=0.4, Cd= | 0.0055426
|  |  |  | @ Cl=0.6, Cd= | 0.0063073
alpha (deg) | Cl | Cd | Cm | Cl/Cd
-15.5 | -0.555 | 0.10897 | 0.002 | -5.095
-15 | -0.576 | 0.10062 | 0.002 | -5.725
-14.5 | -0.595 | 0.09528 | 0.001 | -6.249
-14 | -0.614 | 0.09116 | 0.001 | -6.73
-13.5 | -0.631 | 0.08558 | 0.001 | -7.37
-13 | -0.645 | 0.08174 | 0.001 | -7.892
-12.5 | -0.661 | 0.07414 | 0 | -8.917
-12 | -0.669 | 0.07244 | 0 | -9.234
-11.5 | -0.678 | 0.06649 | 0 | -10.199
-11 | -0.688 | 0.05882 | -0.001 | -11.694
-10.5 | -0.834 | 0.00904 | -0.002 | -92.315
-10 | -0.831 | 0.00937 | -0.002 | -88.627
-9.5 | -0.82 | 0.00935 | -0.003 | -87.671
-9 | -0.803 | 0.00888 | -0.004 | -90.428
-8.5 | -0.781 | 0.00839 | -0.004 | -93.019
-8 | -0.753 | 0.008 | -0.005 | -94.198
-7.5 | -0.721 | 0.0077 | -0.006 | -93.639
-7 | -0.683 | 0.00742 | -0.006 | -92.069
-6.5 | -0.642 | 0.0072 | -0.007 | -89.078
-6 | -0.596 | 0.00694 | -0.007 | -85.936
-5.5 | -0.547 | 0.00675 | -0.008 | -81.013
-5 | -0.495 | 0.00658 | -0.009 | -75.124
-4.5 | -0.44 | 0.0064 | -0.009 | -68.822
-4 | -0.385 | 0.00624 | -0.01 | -61.714
-3.5 | -0.329 | 0.0061 | -0.011 | -53.896
-3 | -0.271 | 0.00598 | -0.011 | -45.318
-2.5 | -0.213 | 0.00584 | -0.012 | -36.488
-2 | -0.155 | 0.00575 | -0.013 | -26.892
-1.5 | -0.096 | 0.00513 | -0.013 | -18.662
-1 | -0.037 | 0.00497 | -0.014 | -7.393
-0.5 | 0.022 | 0.00484 | -0.015 | 4.628
0 | 0.082 | 0.00494 | -0.015 | 16.544
0.5 | 0.141 | 0.00492 | -0.016 | 28.65
1 | 0.2 | 0.00499 | -0.017 | 40.1
1.5 | 0.259 | 0.00489 | -0.017 | 52.919
2 | 0.318 | 0.00506 | -0.018 | 62.717
2.5 | 0.376 | 0.00529 | -0.019 | 70.97
3 | 0.433 | 0.00589 | -0.019 | 73.549
3.5 | 0.49 | 0.00601 | -0.02 | 81.492
4 | 0.546 | 0.00616 | -0.02 | 88.735
4.5 | 0.601 | 0.00631 | -0.021 | 95.24
5 | 0.655 | 0.0065 | -0.022 | 100.802
5.5 | 0.705 | 0.00664 | -0.022 | 106.222
6 | 0.752 | 0.00684 | -0.023 | 109.942
6.5 | 0.796 | 0.00709 | -0.024 | 112.263
7 | 0.836 | 0.00736 | -0.024 | 113.593
7.5 | 0.871 | 0.00764 | -0.025 | 114.104
8 | 0.902 | 0.00744 | -0.026 | 121.198
8.5 | 0.927 | 0.00771 | -0.026 | 120.183
9 | 0.947 | 0.00796 | -0.027 | 118.941
9.5 | 0.96 | 0.00972 | -0.027 | 98.769
10 | 0.968 | 0.01021 | -0.028 | 94.846
10.5 | 0.97 | 0.01073 | -0.029 | 90.38
11 | 0.965 | 0.01137 | -0.029 | 84.908
11.5 | 0.954 | 0.01218 | -0.03 | 78.358
12 | 0.928 | 0.01446 | -0.03 | 64.137
12.5 | 0.858 | 0.02847 | -0.028 | 30.129
13 | 0.786 | 0.0551 | -0.024 | 14.264
13.5 | 0.742 | 0.07515 | -0.021 | 9.868
14 | 0.706 | 0.08648 | -0.019 | 8.168
14.5 | 0.677 | 0.09272 | -0.019 | 7.303
15 | 0.647 | 0.09918 | -0.019 | 6.528
15.5 | 0.618 | 0.10528 | -0.019 | 5.868

## 130. Re 16M Mach 0.00 (2)
BIGFOIL.COM POLAR EXPORT
NACA65-111 a=0.6
NACA65-111 a=0.6 |  |  |  | Cl Max: | 1.7689 | at alpha= | 18.5 | deg
XFOIL ncrit=9 |  |  |  | L/D Max: | 130.507 | at alpha= | 10 | deg
Re: | 16000000 |  |  | Cd Min: | 0.03851 | at alpha= | 20 | deg
Mach: | 0 |  |  | Cl=0 at alpha= | -0.7355 | deg
|  |  |  | @ Cl=0.1, Cd= | 0.0037994
|  |  |  | @ Cl=0.4, Cd= | 0.0053469
|  |  |  | @ Cl=0.6, Cd= | 0.0059356
alpha (deg) | Cl | Cd | Cm | Cl/Cd
-19.5 | -1.6978 | 0.03056 | -0.0438 | -55.5563
-19 | -1.6913 | 0.0274 | -0.042 | -61.7263
-18.5 | -1.6826 | 0.02472 | -0.0395 | -68.0663
-17 | -1.6614 | 0.01842 | -0.0254 | -90.1954
-16.5 | -1.6396 | 0.01738 | -0.0208 | -94.3383
-16 | -1.6068 | 0.01617 | -0.0183 | -99.3692
-15.5 | -1.5686 | 0.01516 | -0.0164 | -103.4697
-15 | -1.5286 | 0.0144 | -0.0146 | -106.1528
-14.5 | -1.4859 | 0.01368 | -0.0132 | -108.6184
-14 | -1.4405 | 0.013 | -0.0121 | -110.8077
-13.5 | -1.3935 | 0.01237 | -0.0114 | -112.6516
-13 | -1.3451 | 0.01178 | -0.0108 | -114.1851
-12.5 | -1.296 | 0.01119 | -0.0103 | -115.8177
-12 | -1.2458 | 0.01066 | -0.0099 | -116.8668
-11.5 | -1.1949 | 0.01014 | -0.0096 | -117.8402
-11 | -1.1444 | 0.00952 | -0.0092 | -120.2101
-10.5 | -1.0928 | 0.00898 | -0.009 | -121.6927
-10 | -1.0398 | 0.00857 | -0.009 | -121.3302
-9.5 | -0.9861 | 0.00821 | -0.0091 | -120.1096
-9 | -0.9319 | 0.00788 | -0.0092 | -118.2614
-8 | -0.8228 | 0.00721 | -0.0095 | -114.1193
-7.5 | -0.768 | 0.00686 | -0.0097 | -111.9534
-7 | -0.7123 | 0.00661 | -0.0101 | -107.761
-6.5 | -0.6563 | 0.00638 | -0.0104 | -102.8683
-6 | -0.6001 | 0.00617 | -0.0108 | -97.2609
-5.5 | -0.5439 | 0.00591 | -0.0112 | -92.0305
-5 | -0.4873 | 0.00571 | -0.0116 | -85.3415
-4 | -0.3734 | 0.00536 | -0.0126 | -69.6642
-3 | -0.2589 | 0.00508 | -0.0137 | -50.9646
-2.5 | -0.2015 | 0.00497 | -0.0142 | -40.5433
-2 | -0.1441 | 0.00485 | -0.0148 | -29.7113
-1.5 | -0.087 | 0.00468 | -0.0153 | -18.5897
-1 | -0.0301 | 0.00445 | -0.0158 | -6.764
-0.5 | 0.0268 | 0.00423 | -0.0164 | 6.3357
0 | 0.0828 | 0.00385 | -0.0169 | 21.5065
0.5 | 0.1372 | 0.00369 | -0.0174 | 37.1816
1 | 0.1914 | 0.00437 | -0.0177 | 43.7986
1.5 | 0.2477 | 0.00464 | -0.0182 | 53.3836
2.5 | 0.3601 | 0.00522 | -0.0191 | 68.9847
3 | 0.4167 | 0.0054 | -0.0195 | 77.1667
3.5 | 0.4734 | 0.00555 | -0.02 | 85.2973
4 | 0.5301 | 0.00571 | -0.0204 | 92.8371
4.5 | 0.5865 | 0.00589 | -0.0209 | 99.5756
5 | 0.6427 | 0.00608 | -0.0213 | 105.7072
5.5 | 0.6985 | 0.0063 | -0.0216 | 110.873
6 | 0.7543 | 0.0065 | -0.022 | 116.0462
6.5 | 0.8093 | 0.00677 | -0.0222 | 119.5421
7 | 0.8642 | 0.00703 | -0.0224 | 122.9303
7.5 | 0.919 | 0.00728 | -0.0226 | 126.2363
8 | 0.9729 | 0.0076 | -0.0227 | 128.0132
8.5 | 1.0262 | 0.00796 | -0.0227 | 128.9196
9.5 | 1.1316 | 0.0087 | -0.0225 | 130.069
10 | 1.1837 | 0.00907 | -0.0224 | 130.5072
10.5 | 1.2349 | 0.00947 | -0.0221 | 130.4013
11 | 1.2841 | 0.01001 | -0.0215 | 128.2817
11.5 | 1.3322 | 0.01056 | -0.0207 | 126.1553
12.5 | 1.4242 | 0.01169 | -0.0185 | 121.8306
13 | 1.4707 | 0.01228 | -0.0176 | 119.7638
13.5 | 1.5148 | 0.01298 | -0.0163 | 116.7026
14 | 1.5575 | 0.01369 | -0.0149 | 113.7692
14.5 | 1.5975 | 0.01445 | -0.0131 | 110.5536
15 | 1.6334 | 0.01527 | -0.0106 | 106.9679
15.5 | 1.6553 | 0.0161 | -0.0056 | 102.8137
16 | 1.6783 | 0.01713 | -0.0014 | 97.9743
16.5 | 1.7007 | 0.0184 | 0.0023 | 92.4293
17 | 1.7165 | 0.02022 | 0.0062 | 84.8912
17.5 | 1.7291 | 0.02242 | 0.0099 | 77.1231
18 | 1.7485 | 0.02432 | 0.0124 | 71.8956
18.5 | 1.7689 | 0.02627 | 0.0144 | 67.3354
19 | 1.7566 | 0.03103 | 0.0178 | 56.6097
19.5 | 1.7682 | 0.0341 | 0.0192 | 51.8534
20 | 1.7678 | 0.03851 | 0.0202 | 45.905

## 131. Re 16M Mach 0.10 (1)
BIGFOIL.COM POLAR EXPORT
NACA65-111 a=0.6
NACA65-111 a=0.6 |  |  |  | Cl Max: | 0.959 | at alpha= | 10 | deg
JavaFoil+Calcfoil stall+Eppler ext transition |  |  |  | L/D Max: | 121.889 | at alpha= | 7.5 | deg
Re: | 16000000 |  |  | Cd Min: | 0.00484 | at alpha= | -0.5 | deg
Mach: | 0.1 |  |  | Cl=0 at alpha= | -0.69167 | deg
|  |  |  | @ Cl=0.1, Cd= | 0.004948
|  |  |  | @ Cl=0.4, Cd= | 0.0055279
|  |  |  | @ Cl=0.6, Cd= | 0.006354
alpha (deg) | Cl | Cd | Cm | Cl/Cd
-15 | -0.535 | 0.10121 | 0.002 | -5.288
-14.5 | -0.558 | 0.0964 | 0.002 | -5.788
-14 | -0.579 | 0.09134 | 0.001 | -6.344
-13.5 | -0.6 | 0.08674 | 0.001 | -6.913
-13 | -0.617 | 0.08373 | 0.001 | -7.372
-12.5 | -0.636 | 0.07631 | 0 | -8.332
-12 | -0.647 | 0.07407 | 0 | -8.741
-11.5 | -0.659 | 0.06868 | 0 | -9.6
-11 | -0.669 | 0.06281 | -0.001 | -10.644
-10.5 | -0.819 | 0.0103 | -0.002 | -79.497
-10 | -0.821 | 0.00956 | -0.002 | -85.816
-9.5 | -0.813 | 0.00938 | -0.003 | -86.649
-9 | -0.799 | 0.00891 | -0.004 | -89.679
-8.5 | -0.779 | 0.00849 | -0.004 | -91.751
-8 | -0.753 | 0.00807 | -0.005 | -93.261
-7.5 | -0.721 | 0.00776 | -0.006 | -92.876
-7 | -0.684 | 0.00742 | -0.006 | -92.201
-6.5 | -0.643 | 0.0072 | -0.007 | -89.294
-6 | -0.598 | 0.00693 | -0.008 | -86.304
-5.5 | -0.549 | 0.00677 | -0.008 | -81.163
-5 | -0.497 | 0.00659 | -0.009 | -75.319
-4.5 | -0.442 | 0.00639 | -0.009 | -69.25
-4 | -0.387 | 0.00625 | -0.01 | -61.902
-3.5 | -0.33 | 0.0061 | -0.011 | -54.088
-3 | -0.272 | 0.00597 | -0.011 | -45.643
-2.5 | -0.214 | 0.00584 | -0.012 | -36.664
-2 | -0.155 | 0.00578 | -0.013 | -26.871
-1.5 | -0.096 | 0.00512 | -0.013 | -18.813
-1 | -0.037 | 0.00498 | -0.014 | -7.423
-0.5 | 0.023 | 0.00484 | -0.015 | 4.652
0 | 0.082 | 0.00496 | -0.015 | 16.543
0.5 | 0.142 | 0.00492 | -0.016 | 28.772
1 | 0.201 | 0.005 | -0.017 | 40.225
1.5 | 0.26 | 0.00487 | -0.017 | 53.39
2 | 0.319 | 0.00504 | -0.018 | 63.281
2.5 | 0.377 | 0.00529 | -0.019 | 71.353
3 | 0.435 | 0.00589 | -0.019 | 73.923
3.5 | 0.493 | 0.00601 | -0.02 | 81.938
4 | 0.549 | 0.00615 | -0.021 | 89.301
4.5 | 0.604 | 0.00637 | -0.021 | 94.875
5 | 0.658 | 0.0065 | -0.022 | 101.248
5.5 | 0.708 | 0.00671 | -0.023 | 105.534
6 | 0.755 | 0.00693 | -0.023 | 108.992
6.5 | 0.799 | 0.0071 | -0.024 | 112.515
7 | 0.838 | 0.00738 | -0.024 | 113.532
7.5 | 0.872 | 0.00716 | -0.025 | 121.889
8 | 0.902 | 0.00745 | -0.026 | 121.108
8.5 | 0.925 | 0.00782 | -0.026 | 118.232
9 | 0.943 | 0.00944 | -0.027 | 99.909
9.5 | 0.954 | 0.00984 | -0.028 | 96.899
10 | 0.959 | 0.01033 | -0.028 | 92.852
10.5 | 0.957 | 0.01084 | -0.029 | 88.265
11 | 0.948 | 0.01155 | -0.029 | 82.093
11.5 | 0.927 | 0.01303 | -0.03 | 71.203
12 | 0.879 | 0.01925 | -0.029 | 45.641
12.5 | 0.744 | 0.07296 | -0.019 | 10.201
13 | 0.726 | 0.07619 | -0.02 | 9.531
13.5 | 0.703 | 0.08095 | -0.02 | 8.686
14 | 0.669 | 0.08927 | -0.019 | 7.49
14.5 | 0.636 | 0.09512 | -0.019 | 6.687
15 | 0.602 | 0.10198 | -0.018 | 5.907

## 132. Re 16M Mach 0.10 (2)
BIGFOIL.COM POLAR EXPORT
NACA65-111 a=0.6
NACA65-111 a=0.6 |  |  |  | Cl Max: | 1.742 | at alpha= | 18.5 | deg
XFOIL ncrit=9 |  |  |  | L/D Max: | 129.891 | at alpha= | 10 | deg
Re: | 16000000 |  |  | Cd Min: | 0.04558 | at alpha= | 20 | deg
Mach: | 0.1 |  |  | Cl=0 at alpha= | -0.73601 | deg
|  |  |  | @ Cl=0.1, Cd= | 0.0038649
|  |  |  | @ Cl=0.4, Cd= | 0.0053496
|  |  |  | @ Cl=0.6, Cd= | 0.0059436
alpha (deg) | Cl | Cd | Cm | Cl/Cd
-20 | -1.6499 | 0.04252 | -0.0481 | -38.8029
-19.5 | -1.6554 | 0.03707 | -0.0487 | -44.6561
-19 | -1.6567 | 0.03256 | -0.048 | -50.8814
-18.5 | -1.6569 | 0.02861 | -0.0462 | -57.9133
-17 | -1.6385 | 0.0206 | -0.035 | -79.5388
-16.5 | -1.6238 | 0.0192 | -0.0298 | -84.5729
-16 | -1.6079 | 0.01776 | -0.0241 | -90.5349
-15.5 | -1.5752 | 0.01638 | -0.0212 | -96.1661
-15 | -1.5386 | 0.01522 | -0.0186 | -101.0907
-14 | -1.4532 | 0.01352 | -0.015 | -107.4852
-13.5 | -1.4061 | 0.01279 | -0.0139 | -109.9375
-13 | -1.3572 | 0.01214 | -0.013 | -111.7957
-12.5 | -1.3076 | 0.01149 | -0.0122 | -113.8033
-12 | -1.2568 | 0.01092 | -0.0116 | -115.0916
-11 | -1.1535 | 0.00978 | -0.0107 | -117.9448
-10.5 | -1.1015 | 0.00918 | -0.0102 | -119.9891
-10 | -1.0484 | 0.00869 | -0.01 | -120.6444
-9.5 | -0.994 | 0.0083 | -0.0099 | -119.759
-9 | -0.9392 | 0.00796 | -0.0099 | -117.9899
-8 | -0.8287 | 0.00729 | -0.0101 | -113.6763
-7.5 | -0.7734 | 0.00691 | -0.0102 | -111.9247
-7 | -0.7174 | 0.00664 | -0.0104 | -108.0422
-6.5 | -0.6608 | 0.00641 | -0.0107 | -103.0889
-6 | -0.604 | 0.00619 | -0.0111 | -97.5767
-5.5 | -0.5474 | 0.00593 | -0.0114 | -92.3103
-5 | -0.4904 | 0.00573 | -0.0118 | -85.5846
-4 | -0.3756 | 0.00538 | -0.0127 | -69.8141
-3 | -0.2603 | 0.00509 | -0.0138 | -51.1395
-2.5 | -0.2026 | 0.00497 | -0.0143 | -40.7646
-2 | -0.1449 | 0.00486 | -0.0149 | -29.8148
-1.5 | -0.0874 | 0.00469 | -0.0154 | -18.6354
-1 | -0.0302 | 0.00445 | -0.0159 | -6.7865
-0.5 | 0.027 | 0.00422 | -0.0165 | 6.3981
0.5 | 0.138 | 0.00368 | -0.0175 | 37.5
1 | 0.1925 | 0.00437 | -0.0178 | 44.0503
1.5 | 0.2491 | 0.00464 | -0.0183 | 53.6853
2 | 0.3056 | 0.00495 | -0.0187 | 61.7374
2.5 | 0.3622 | 0.00523 | -0.0192 | 69.2543
3 | 0.4191 | 0.00541 | -0.0196 | 77.4677
3.5 | 0.4761 | 0.00556 | -0.02 | 85.6295
4 | 0.5332 | 0.00572 | -0.0205 | 93.2168
4.5 | 0.59 | 0.00591 | -0.0209 | 99.8308
5 | 0.6466 | 0.0061 | -0.0213 | 106
5.5 | 0.7029 | 0.00632 | -0.0216 | 111.2184
6 | 0.7591 | 0.00653 | -0.0219 | 116.2481
6.5 | 0.8145 | 0.00681 | -0.022 | 119.6035
7 | 0.8699 | 0.00707 | -0.0222 | 123.041
7.5 | 0.9251 | 0.00733 | -0.0223 | 126.2074
8 | 0.9794 | 0.00767 | -0.0223 | 127.6923
8.5 | 1.0332 | 0.00805 | -0.0222 | 128.3478
9 | 1.0867 | 0.00842 | -0.0221 | 129.0618
9.5 | 1.1398 | 0.00879 | -0.0218 | 129.6701
10 | 1.1924 | 0.00918 | -0.0216 | 129.8911
10.5 | 1.2439 | 0.00962 | -0.0211 | 129.3035
11 | 1.2929 | 0.01026 | -0.0202 | 126.0136
11.5 | 1.3411 | 0.01086 | -0.0191 | 123.4899
12 | 1.3877 | 0.01142 | -0.0178 | 121.5149
12.5 | 1.4348 | 0.01197 | -0.0166 | 119.8663
13 | 1.4815 | 0.01261 | -0.0154 | 117.4861
13.5 | 1.5254 | 0.01337 | -0.0138 | 114.0912
14 | 1.5675 | 0.01415 | -0.012 | 110.7774
14.5 | 1.6063 | 0.015 | -0.0096 | 107.0867
15 | 1.6325 | 0.01588 | -0.0049 | 102.8023
15.5 | 1.6494 | 0.01721 | 0.0005 | 95.8396
16 | 1.6735 | 0.01844 | 0.0044 | 90.7538
16.5 | 1.6926 | 0.02012 | 0.0083 | 84.1252
17 | 1.701 | 0.02269 | 0.0127 | 74.9669
17.5 | 1.7127 | 0.02526 | 0.016 | 67.8029
18 | 1.7242 | 0.02806 | 0.0187 | 61.4469
18.5 | 1.742 | 0.03052 | 0.0205 | 57.0773
19 | 1.731 | 0.03571 | 0.0227 | 48.4738
19.5 | 1.7395 | 0.03952 | 0.0235 | 44.0157
20 | 1.7298 | 0.04558 | 0.0235 | 37.9509

## 133. Re 16M Mach 0.25 (1)
BIGFOIL.COM POLAR EXPORT
NACA65-111 a=0.6
NACA65-111 a=0.6 |  |  |  | Cl Max: | 0.904 | at alpha= | 9 | deg
JavaFoil+Calcfoil stall+Eppler ext transition |  |  |  | L/D Max: | 118.628 | at alpha= | 7 | deg
Re: | 16000000 |  |  | Cd Min: | 0.00476 | at alpha= | 1 | deg
Mach: | 0.25 |  |  | Cl=0 at alpha= | -0.68853 | deg
|  |  |  | @ Cl=0.1, Cd= | 0.0049397
|  |  |  | @ Cl=0.4, Cd= | 0.09367
|  |  |  | @ Cl=0.6, Cd= | 0.09367
alpha (deg) | Cl | Cd | Cm | Cl/Cd
-14 | -0.249 | 0.09598 | 0.001 | -2.589
-13.5 | -0.313 | 0.09102 | 0.001 | -3.441
-13 | -0.371 | 0.08491 | 0.001 | -4.368
-12.5 | -0.423 | 0.08038 | 0 | -5.268
-12 | -0.47 | 0.07713 | 0 | -6.095
-11.5 | -0.512 | 0.07245 | 0 | -7.062
-11 | -0.547 | 0.06749 | -0.001 | -8.11
-10.5 | -0.576 | 0.06309 | -0.001 | -9.132
-10 | -0.598 | 0.05839 | -0.001 | -10.25
-9.5 | -0.739 | 0.0107 | -0.003 | -69.034
-9 | -0.758 | 0.00908 | -0.004 | -83.531
-8.5 | -0.754 | 0.009 | -0.004 | -83.752
-8 | -0.74 | 0.0085 | -0.005 | -87.128
-7.5 | -0.718 | 0.00804 | -0.006 | -89.384
-7 | -0.688 | 0.00769 | -0.006 | -89.433
-6.5 | -0.651 | 0.00738 | -0.007 | -88.197
-6 | -0.609 | 0.00717 | -0.008 | -84.88
-5.5 | -0.56 | 0.0069 | -0.008 | -81.175
-5 | -0.508 | 0.00669 | -0.009 | -75.942
-4.5 | -0.453 | 0.00649 | -0.01 | -69.832
-4 | -0.397 | 0.00633 | -0.01 | -62.624
-3.5 | -0.339 | 0.00617 | -0.011 | -54.862
-3 | -0.28 | 0.00603 | -0.012 | -46.411
-2.5 | -0.22 | 0.0059 | -0.012 | -37.281
-2 | -0.16 | 0.00584 | -0.013 | -27.366
-1.5 | -0.099 | 0.00518 | -0.014 | -19.086
-1 | -0.038 | 0.00501 | -0.014 | -7.576
-0.5 | 0.023 | 0.00485 | -0.015 | 4.767
0 | 0.084 | 0.00495 | -0.016 | 17.039
0.5 | 0.146 | 0.00491 | -0.016 | 29.614
1 | 0.207 | 0.00476 | -0.017 | 43.423
1.5 | 0.267 | 0.00489 | -0.018 | 54.647
2 | 0.328 | 0.00514 | -0.018 | 63.755
2.5 | 0.388 | 0.00532 | -0.019 | 72.819
3 | 0.447 | 0.00595 | -0.02 | 75.097
3.5 | 0.506 | 0.00607 | -0.02 | 83.26
4 | 0.563 | 0.00629 | -0.021 | 89.478
4.5 | 0.619 | 0.00648 | -0.022 | 95.583
5 | 0.673 | 0.0066 | -0.022 | 102.054
5.5 | 0.723 | 0.00686 | -0.023 | 105.377
6 | 0.769 | 0.00709 | -0.024 | 108.52
6.5 | 0.81 | 0.0073 | -0.024 | 110.881
7 | 0.845 | 0.00712 | -0.025 | 118.628
7.5 | 0.872 | 0.00748 | -0.026 | 116.715
8 | 0.892 | 0.00773 | -0.026 | 115.408
8.5 | 0.903 | 0.00951 | -0.027 | 95.006
9 | 0.904 | 0.01003 | -0.028 | 90.213
9.5 | 0.895 | 0.01052 | -0.028 | 85.056
10 | 0.875 | 0.01117 | -0.029 | 78.295
10.5 | 0.841 | 0.01216 | -0.029 | 69.138
11 | 0.756 | 0.02204 | -0.028 | 34.294
11.5 | 0.624 | 0.06992 | -0.017 | 8.921
12 | 0.577 | 0.07692 | -0.016 | 7.498
12.5 | 0.527 | 0.07974 | -0.017 | 6.612
13 | 0.471 | 0.08565 | -0.017 | 5.5
13.5 | 0.41 | 0.08979 | -0.018 | 4.566
14 | 0.333 | 0.09367 | -0.018 | 3.554

## 134. Re 16M Mach 0.25 (2)
BIGFOIL.COM POLAR EXPORT
NACA65-111 a=0.6
NACA65-111 a=0.6 |  |  |  | Cl Max: | 1.5506 | at alpha= | 14.5 | deg
XFOIL ncrit=9 |  |  |  | L/D Max: | 127.064 | at alpha= | 9 | deg
Re: | 16000000 |  |  | Cd Min: | 0.21496 | at alpha= | -18.5 | deg
Mach: | 0.25 |  |  | Cl=0 at alpha= | -0.73898 | deg
|  |  |  | @ Cl=0.1, Cd= | 0.0037612
|  |  |  | @ Cl=0.4, Cd= | 0.0053569
|  |  |  | @ Cl=0.6, Cd= | 0.0059828
alpha (deg) | Cl | Cd | Cm | Cl/Cd
-18.5 | -0.7684 | 0.21496 | 0.0512 | -3.5746
-18 | -0.8197 | 0.18309 | 0.0362 | -4.477
-17 | -1.2361 | 0.07283 | -0.0397 | -16.9724
-16.5 | -1.2652 | 0.05969 | -0.0492 | -21.1962
-16 | -1.299 | 0.04871 | -0.0556 | -26.668
-15.5 | -1.3452 | 0.03865 | -0.0586 | -34.8047
-15 | -1.3721 | 0.03209 | -0.0573 | -42.7579
-14.5 | -1.4126 | 0.02593 | -0.0519 | -54.4774
-14 | -1.432 | 0.02263 | -0.0429 | -63.2788
-13.5 | -1.4328 | 0.01925 | -0.0349 | -74.4312
-13 | -1.4042 | 0.01658 | -0.0301 | -84.6924
-12.5 | -1.3626 | 0.01467 | -0.0265 | -92.8834
-12 | -1.3139 | 0.01326 | -0.0237 | -99.0875
-11.5 | -1.2616 | 0.01215 | -0.0214 | -103.8354
-10.5 | -1.1505 | 0.01053 | -0.0181 | -109.2593
-10 | -1.0953 | 0.00967 | -0.0165 | -113.2678
-9.5 | -1.0384 | 0.00899 | -0.0154 | -115.5061
-9 | -0.9805 | 0.00846 | -0.0145 | -115.8983
-8.5 | -0.9218 | 0.00802 | -0.0139 | -114.9377
-8 | -0.8628 | 0.00765 | -0.0134 | -112.7843
-7.5 | -0.804 | 0.00726 | -0.013 | -110.7438
-7 | -0.7453 | 0.00685 | -0.0127 | -108.8029
-6.5 | -0.686 | 0.00656 | -0.0126 | -104.5732
-6 | -0.6264 | 0.00632 | -0.0126 | -99.1139
-5.5 | -0.5669 | 0.00607 | -0.0127 | -93.3937
-5 | -0.5075 | 0.00581 | -0.0129 | -87.3494
-4 | -0.3881 | 0.00545 | -0.0135 | -71.211
-3.5 | -0.3284 | 0.00527 | -0.0139 | -62.315
-3 | -0.2685 | 0.00513 | -0.0144 | -52.3392
-2.5 | -0.2088 | 0.00499 | -0.0149 | -41.8437
-2 | -0.1491 | 0.00487 | -0.0154 | -30.616
-1.5 | -0.0898 | 0.0047 | -0.0159 | -19.1064
-1 | -0.0308 | 0.00446 | -0.0165 | -6.9058
-0.5 | 0.0282 | 0.00422 | -0.017 | 6.6825
0 | 0.0862 | 0.00381 | -0.0176 | 22.6247
0.5 | 0.1428 | 0.00361 | -0.0181 | 39.5568
1 | 0.1986 | 0.00437 | -0.0184 | 45.4462
2 | 0.3149 | 0.005 | -0.0192 | 62.98
2.5 | 0.3733 | 0.00528 | -0.0196 | 70.7008
3 | 0.4323 | 0.00545 | -0.02 | 79.3211
3.5 | 0.4914 | 0.00562 | -0.0204 | 87.4377
4 | 0.5504 | 0.00581 | -0.0207 | 94.7332
5 | 0.6681 | 0.00622 | -0.0212 | 107.4116
5.5 | 0.7269 | 0.00643 | -0.0213 | 113.0482
6 | 0.7853 | 0.0067 | -0.0213 | 117.209
6.5 | 0.8434 | 0.007 | -0.0211 | 120.4857
7 | 0.9017 | 0.00728 | -0.021 | 123.8599
7.5 | 0.9592 | 0.00764 | -0.0206 | 125.5497
8 | 1.0158 | 0.00809 | -0.02 | 125.5624
9 | 1.1296 | 0.00889 | -0.0185 | 127.0641
9.5 | 1.1854 | 0.00939 | -0.0174 | 126.2407
10 | 1.2392 | 0.01004 | -0.016 | 123.4263
10.5 | 1.2913 | 0.01082 | -0.0141 | 119.3438
11 | 1.3421 | 0.01164 | -0.0119 | 115.3007
11.5 | 1.3922 | 0.01239 | -0.0095 | 112.3648
12 | 1.4381 | 0.01328 | -0.0063 | 108.2907
12.5 | 1.4831 | 0.01439 | -0.0031 | 103.0646
13 | 1.5225 | 0.01571 | 0.001 | 96.9128
13.5 | 1.5371 | 0.01742 | 0.0087 | 88.2377
14 | 1.5477 | 0.01977 | 0.0157 | 78.2853
14.5 | 1.5506 | 0.02295 | 0.022 | 67.5643
15 | 1.5424 | 0.02725 | 0.0276 | 56.6018
15.5 | 1.5246 | 0.03277 | 0.0317 | 46.5243
16 | 1.4947 | 0.04007 | 0.0337 | 37.3022
16.5 | 1.4608 | 0.04889 | 0.0329 | 29.8793
17 | 1.4185 | 0.06036 | 0.0287 | 23.5007
17.5 | 1.3869 | 0.07253 | 0.022 | 19.1217
18 | 1.3438 | 0.0888 | 0.011 | 15.1329
18.5 | 1.3249 | 0.10254 | 0.0017 | 12.9208
19 | 1.2342 | 0.13118 | -0.0182 | 9.4084
19.5 | 0.9739 | 0.20327 | -0.067 | 4.7912

## 135. Re 16M Mach 0.50 (1)
BIGFOIL.COM POLAR EXPORT
NACA65-111 a=0.6
NACA65-111 a=0.6 |  |  |  | Cl Max: | 1.1 | at alpha= | 20 | deg
JavaFoil+Calcfoil stall+Eppler ext transition |  |  |  | L/D Max: | 110.241 | at alpha= | 5 | deg
Re: | 16000000 |  |  | Cd Min: | 0.00467 | at alpha= | 0.5 | deg
Mach: | 0.5 |  |  | Cl=0 at alpha= | -0.69118 | deg
|  |  |  | @ Cl=0.1, Cd= | 0.004743
|  |  |  | @ Cl=0.4, Cd= | 0.0057227
|  |  |  | @ Cl=0.6, Cd= | 0.0066433
alpha (deg) | Cl | Cd | Cm | Cl/Cd
-20 | -1.041 | 0.17229 | 0.006 | -6.043
-19.5 | -1.013 | 0.16606 | 0.006 | -6.102
-19 | -0.99 | 0.15158 | 0.005 | -6.533
-18.5 | -0.963 | 0.14552 | 0.005 | -6.617
-18 | -0.935 | 0.14065 | 0.004 | -6.648
-17.5 | -0.908 | 0.13469 | 0.004 | -6.741
-17 | -0.882 | 0.12699 | 0.004 | -6.944
-16.5 | -0.856 | 0.11882 | 0.003 | -7.207
-16 | -0.832 | 0.10912 | 0.003 | -7.628
-15.5 | -0.804 | 0.10499 | 0.003 | -7.656
-15 | -0.79 | 0.08619 | 0.003 | -9.17
-14.5 | -0.832 | 0.03901 | 0.003 | -21.318
-14 | -0.721 | 0.09606 | 0.001 | -7.508
-13.5 | -0.696 | 0.08839 | 0.001 | -7.873
-13 | -0.676 | 0.07697 | 0.001 | -8.777
-12.5 | -0.728 | 0.02684 | 0.001 | -27.136
-12 | -0.731 | 0.01593 | 0 | -45.892
-11.5 | -0.709 | 0.01335 | -0.001 | -53.123
-11 | -0.557 | 0.07386 | -0.001 | -7.547
-10.5 | -0.533 | 0.06543 | -0.001 | -8.148
-10 | -0.591 | 0.01668 | -0.003 | -35.426
-9.5 | -0.584 | 0.0114 | -0.004 | -51.19
-9 | -0.555 | 0.01038 | -0.004 | -53.48
-8.5 | -0.427 | 0.04953 | -0.003 | -8.627
-8 | -0.396 | 0.05173 | -0.003 | -7.649
-7.5 | -0.372 | 0.04459 | -0.004 | -8.346
-7 | -0.424 | 0.00849 | -0.007 | -49.939
-6.5 | -0.315 | 0.04269 | -0.004 | -7.383
-6 | -0.593 | 0.00774 | -0.009 | -76.638
-5.5 | -0.585 | 0.00729 | -0.009 | -80.273
-5 | -0.545 | 0.0069 | -0.01 | -79.078
-4.5 | -0.494 | 0.00667 | -0.011 | -74.175
-4 | -0.437 | 0.00635 | -0.012 | -68.819
-3.5 | -0.375 | 0.00616 | -0.012 | -60.943
-3 | -0.311 | 0.00631 | -0.013 | -49.35
-2.5 | -0.245 | 0.00615 | -0.014 | -39.883
-2 | -0.178 | 0.00603 | -0.015 | -29.546
-1.5 | -0.111 | 0.00536 | -0.015 | -20.631
-1 | -0.042 | 0.00513 | -0.016 | -8.274
-0.5 | 0.026 | 0.00491 | -0.017 | 5.26
0 | 0.094 | 0.00475 | -0.018 | 19.813
0.5 | 0.163 | 0.00467 | -0.018 | 34.799
1 | 0.231 | 0.00485 | -0.019 | 47.588
1.5 | 0.298 | 0.00502 | -0.02 | 59.392
2 | 0.366 | 0.00529 | -0.021 | 69.097
2.5 | 0.432 | 0.00613 | -0.021 | 70.57
3 | 0.498 | 0.00631 | -0.022 | 78.922
3.5 | 0.562 | 0.0065 | -0.023 | 86.389
4 | 0.623 | 0.00673 | -0.024 | 92.552
4.5 | 0.681 | 0.00702 | -0.024 | 96.95
5 | 0.733 | 0.00665 | -0.025 | 110.241
5.5 | 0.768 | 0.00702 | -0.026 | 109.443
6 | 0.777 | 0.00734 | -0.027 | 105.839
6.5 | 0.701 | 0.0095 | -0.027 | 73.815
7 | 0.416 | 0.04381 | -0.015 | 9.49
7.5 | 0.543 | 0.01038 | -0.029 | 52.345
8 | 0.574 | 0.01104 | -0.029 | 52.014
8.5 | 0.494 | 0.0546 | -0.015 | 9.044
9 | 0.638 | 0.0115 | -0.031 | 55.499
9.5 | 0.668 | 0.01245 | -0.031 | 53.678
10 | 0.696 | 0.01377 | -0.032 | 50.583
10.5 | 0.614 | 0.0578 | -0.022 | 10.621
11 | 0.628 | 0.07214 | -0.018 | 8.7
11.5 | 0.788 | 0.01535 | -0.034 | 51.35
12 | 0.815 | 0.01701 | -0.034 | 47.893
12.5 | 0.833 | 0.02079 | -0.034 | 40.083
13 | 0.746 | 0.07652 | -0.024 | 9.754
13.5 | 0.763 | 0.08998 | -0.022 | 8.483
14 | 0.924 | 0.02258 | -0.036 | 40.927
14.5 | 0.902 | 0.04292 | -0.034 | 21.004
15 | 0.846 | 0.09732 | -0.024 | 8.69
15.5 | 0.875 | 0.10102 | -0.026 | 8.658
16 | 0.895 | 0.11265 | -0.025 | 7.945
16.5 | 0.917 | 0.12612 | -0.024 | 7.27
17 | 0.944 | 0.12837 | -0.025 | 7.351
17.5 | 0.97 | 0.13702 | -0.025 | 7.082
18 | 0.998 | 0.1414 | -0.026 | 7.058
18.5 | 1.02 | 0.15438 | -0.026 | 6.609
19 | 1.048 | 0.15992 | -0.027 | 6.551
19.5 | 1.074 | 0.16634 | -0.028 | 6.455
20 | 1.1 | 0.17243 | -0.028 | 6.379

## 136. Re 16M Mach 0.50 (2)
BIGFOIL.COM POLAR EXPORT
NACA65-111 a=0.6
NACA65-111 a=0.6 |  |  |  | Cl Max: | 1.0073 | at alpha= | 7.5 | deg
XFOIL ncrit=9 |  |  |  | L/D Max: | 118.092 | at alpha= | 6 | deg
Re: | 16000000 |  |  | Cd Min: | 0.27353 | at alpha= | -20 | deg
Mach: | 0.5 |  |  | Cl=0 at alpha= | -0.75393 | deg
|  |  |  | @ Cl=0.1, Cd= | 0.0037991
|  |  |  | @ Cl=0.4, Cd= | 0.0054042
|  |  |  | @ Cl=0.6, Cd= | 0.0060623
alpha (deg) | Cl | Cd | Cm | Cl/Cd
-20 | -0.8762 | 0.27353 | 0.0836 | -3.2033
-19.5 | -0.8561 | 0.26328 | 0.0779 | -3.2517
-19 | -0.8344 | 0.25451 | 0.0725 | -3.2785
-18.5 | -0.8134 | 0.24572 | 0.067 | -3.3103
-18 | -0.7916 | 0.23728 | 0.0617 | -3.3361
-17.5 | -0.7696 | 0.22919 | 0.0565 | -3.3579
-17 | -0.7498 | 0.2195 | 0.051 | -3.4159
-16.5 | -0.7318 | 0.20926 | 0.0453 | -3.4971
-16 | -0.7155 | 0.19882 | 0.0396 | -3.5987
-15.5 | -0.6961 | 0.18991 | 0.0343 | -3.6654
-15 | -0.6793 | 0.18022 | 0.0288 | -3.7693
-14.5 | -0.6644 | 0.17022 | 0.0231 | -3.9032
-14 | -0.6509 | 0.1613 | 0.0185 | -4.0353
-13.5 | -0.6419 | 0.15056 | 0.0126 | -4.2634
-13 | -0.6287 | 0.1413 | 0.0073 | -4.4494
-12.5 | -0.625 | 0.12981 | 0.0007 | -4.8147
-12 | -0.6219 | 0.11883 | -0.0058 | -5.2335
-11.5 | -0.6273 | 0.10666 | -0.0133 | -5.8813
-11 | -0.6167 | 0.09826 | -0.0183 | -6.2762
-10.5 | -0.6271 | 0.08628 | -0.0261 | -7.2682
-10 | -0.6426 | 0.07352 | -0.0349 | -8.7405
-9 | -0.6799 | 0.04928 | -0.0541 | -13.7967
-8.5 | -0.7106 | 0.04198 | -0.055 | -16.9271
-8 | -0.7492 | 0.0367 | -0.0482 | -20.4142
-7.5 | -0.7723 | 0.02898 | -0.0422 | -26.6494
-7 | -0.7792 | 0.02047 | -0.0356 | -38.0655
-6.5 | -0.7713 | 0.01138 | -0.0288 | -67.7768
-6 | -0.7251 | 0.00778 | -0.0235 | -93.2005
-5.5 | -0.6574 | 0.00679 | -0.0208 | -96.8189
-5 | -0.5858 | 0.00637 | -0.0193 | -91.9623
-4.5 | -0.5152 | 0.00598 | -0.0182 | -86.1538
-4 | -0.4447 | 0.00572 | -0.0177 | -77.7448
-3.5 | -0.3747 | 0.00551 | -0.0174 | -68.0036
-3 | -0.3053 | 0.0053 | -0.0174 | -57.6038
-2.5 | -0.2363 | 0.00514 | -0.0177 | -45.9728
-2 | -0.1676 | 0.00498 | -0.018 | -33.6546
-1.5 | -0.0996 | 0.00482 | -0.0185 | -20.6639
-0.5 | 0.0339 | 0.00423 | -0.0195 | 8.0142
0.5 | 0.1643 | 0.00338 | -0.0206 | 48.6095
1 | 0.2258 | 0.00432 | -0.0207 | 52.2685
1.5 | 0.2909 | 0.00478 | -0.021 | 60.8577
2 | 0.3562 | 0.0052 | -0.0211 | 68.5
2.5 | 0.4227 | 0.00551 | -0.0212 | 76.7151
3 | 0.4905 | 0.00571 | -0.0213 | 85.9019
3.5 | 0.5587 | 0.00593 | -0.0213 | 94.2159
4 | 0.6274 | 0.00615 | -0.021 | 102.0163
4.5 | 0.696 | 0.00645 | -0.0203 | 107.907
5 | 0.7654 | 0.00674 | -0.0194 | 113.5608
5.5 | 0.8346 | 0.00714 | -0.0179 | 116.8908
6 | 0.9034 | 0.00765 | -0.0157 | 118.0915
6.5 | 0.9663 | 0.00866 | -0.012 | 111.582
7 | 0.9997 | 0.01202 | -0.0042 | 83.1697
7.5 | 1.0073 | 0.01957 | 0.0042 | 51.4716
8 | 0.9932 | 0.02703 | 0.0134 | 36.7444
8.5 | 0.9559 | 0.03244 | 0.0246 | 29.4667
9 | 0.9183 | 0.03869 | 0.0307 | 23.7348
9.5 | 0.8826 | 0.04617 | 0.0324 | 19.1163
10 | 0.8484 | 0.05563 | 0.0291 | 15.2508
10.5 | 0.8208 | 0.06715 | 0.0217 | 12.2234
11 | 0.801 | 0.08318 | 0.0092 | 9.6297
11.5 | 0.7897 | 0.09726 | -0.0003 | 8.1195
12 | 0.7792 | 0.1105 | -0.0088 | 7.0516
12.5 | 0.7759 | 0.12259 | -0.0163 | 6.3292

## 137. Re 18M Mach 0.00 (1)
BIGFOIL.COM POLAR EXPORT
NACA65-111 a=0.6
NACA65-111 a=0.6 |  |  |  | Cl Max: | 0.971 | at alpha= | 10.5 | deg
JavaFoil+Calcfoil stall+Eppler ext transition |  |  |  | L/D Max: | 123.304 | at alpha= | 8 | deg
Re: | 18000000 |  |  | Cd Min: | 0.00506 | at alpha= | -1 | deg
Mach: | 0 |  |  | Cl=0 at alpha= | -0.68644 | deg
|  |  |  | @ Cl=0.1, Cd= | 0.0050922
|  |  |  | @ Cl=0.4, Cd= | 0.0055447
|  |  |  | @ Cl=0.6, Cd= | 0.0062073
alpha (deg) | Cl | Cd | Cm | Cl/Cd
-15.5 | -0.555 | 0.10796 | 0.002 | -5.145
-15 | -0.576 | 0.10005 | 0.002 | -5.762
-14.5 | -0.596 | 0.0947 | 0.002 | -6.294
-14 | -0.614 | 0.08991 | 0.001 | -6.829
-13.5 | -0.631 | 0.08506 | 0.001 | -7.419
-13 | -0.646 | 0.08098 | 0.001 | -7.975
-12.5 | -0.662 | 0.07296 | 0 | -9.078
-12 | -0.672 | 0.06995 | 0 | -9.603
-11.5 | -0.683 | 0.06289 | 0 | -10.863
-11 | -0.81 | 0.01276 | -0.001 | -63.458
-10.5 | -0.834 | 0.00999 | -0.002 | -83.509
-10 | -0.831 | 0.00958 | -0.002 | -86.784
-9.5 | -0.82 | 0.00912 | -0.003 | -89.885
-9 | -0.803 | 0.00864 | -0.004 | -92.886
-8.5 | -0.781 | 0.00827 | -0.004 | -94.419
-8 | -0.753 | 0.00788 | -0.005 | -95.56
-7.5 | -0.721 | 0.00759 | -0.006 | -95.013
-7 | -0.683 | 0.00728 | -0.006 | -93.801
-6.5 | -0.642 | 0.00708 | -0.007 | -90.624
-6 | -0.596 | 0.00682 | -0.007 | -87.358
-5.5 | -0.547 | 0.00665 | -0.008 | -82.21
-5 | -0.495 | 0.0065 | -0.009 | -76.113
-4.5 | -0.44 | 0.00631 | -0.009 | -69.847
-4 | -0.385 | 0.00617 | -0.01 | -62.395
-3.5 | -0.329 | 0.00602 | -0.011 | -54.568
-3 | -0.271 | 0.0059 | -0.011 | -45.966
-2.5 | -0.213 | 0.00581 | -0.012 | -36.689
-2 | -0.155 | 0.00571 | -0.013 | -27.076
-1.5 | -0.096 | 0.0052 | -0.013 | -18.43
-1 | -0.037 | 0.00506 | -0.014 | -7.268
-0.5 | 0.022 | 0.00509 | -0.015 | 4.396
0 | 0.082 | 0.00508 | -0.015 | 16.063
0.5 | 0.141 | 0.00512 | -0.016 | 27.54
1 | 0.2 | 0.00513 | -0.017 | 39.031
1.5 | 0.259 | 0.00526 | -0.017 | 49.233
2 | 0.318 | 0.00512 | -0.018 | 61.978
2.5 | 0.376 | 0.00533 | -0.019 | 70.455
3 | 0.433 | 0.00584 | -0.019 | 74.232
3.5 | 0.49 | 0.00592 | -0.02 | 82.741
4 | 0.546 | 0.00606 | -0.02 | 90.065
4.5 | 0.601 | 0.00621 | -0.021 | 96.81
5 | 0.655 | 0.00637 | -0.022 | 102.805
5.5 | 0.705 | 0.00659 | -0.022 | 106.981
6 | 0.752 | 0.00673 | -0.023 | 111.769
6.5 | 0.796 | 0.00698 | -0.024 | 114.144
7 | 0.836 | 0.0072 | -0.024 | 116.11
7.5 | 0.871 | 0.00758 | -0.025 | 114.97
8 | 0.902 | 0.00732 | -0.026 | 123.304
8.5 | 0.927 | 0.00767 | -0.026 | 120.83
9 | 0.947 | 0.00792 | -0.027 | 119.555
9.5 | 0.961 | 0.00967 | -0.027 | 99.335
10 | 0.969 | 0.00999 | -0.028 | 96.931
10.5 | 0.971 | 0.01047 | -0.029 | 92.685
11 | 0.966 | 0.0111 | -0.029 | 87.044
11.5 | 0.955 | 0.0119 | -0.03 | 80.316
12 | 0.934 | 0.01356 | -0.03 | 68.853
12.5 | 0.902 | 0.01668 | -0.03 | 54.056
13 | 0.859 | 0.02369 | -0.029 | 36.244
13.5 | 0.752 | 0.06779 | -0.023 | 11.087
14 | 0.708 | 0.08461 | -0.02 | 8.373
14.5 | 0.678 | 0.0913 | -0.02 | 7.43
15 | 0.648 | 0.09849 | -0.019 | 6.576
15.5 | 0.618 | 0.1041 | -0.019 | 5.94

## 138. Re 18M Mach 0.00 (2)
BIGFOIL.COM POLAR EXPORT
NACA65-111 a=0.6
NACA65-111 a=0.6 |  |  |  | Cl Max: | 1.7889 | at alpha= | 20 | deg
XFOIL ncrit=9 |  |  |  | L/D Max: | 133.547 | at alpha= | 10 | deg
Re: | 18000000 |  |  | Cd Min: | 0.03647 | at alpha= | 20 | deg
Mach: | 0 |  |  | Cl=0 at alpha= | -0.73462 | deg
|  |  |  | @ Cl=0.1, Cd= | 0.004033
|  |  |  | @ Cl=0.4, Cd= | 0.0052783
|  |  |  | @ Cl=0.6, Cd= | 0.0058356
alpha (deg) | Cl | Cd | Cm | Cl/Cd
-20 | -1.7241 | 0.03226 | -0.0445 | -53.4439
-19.5 | -1.7188 | 0.02884 | -0.0431 | -59.5978
-19 | -1.7107 | 0.02596 | -0.041 | -65.8975
-18.5 | -1.7002 | 0.02354 | -0.0383 | -72.226
-18 | -1.6878 | 0.02152 | -0.0348 | -78.4294
-17.5 | -1.6725 | 0.01994 | -0.0309 | -83.8766
-17 | -1.671 | 0.01811 | -0.0239 | -92.2695
-16.5 | -1.6451 | 0.01706 | -0.0201 | -96.4302
-16 | -1.6118 | 0.01585 | -0.0176 | -101.6909
-15.5 | -1.5717 | 0.0148 | -0.0161 | -106.1959
-15 | -1.5345 | 0.01406 | -0.0137 | -109.1394
-14.5 | -1.4906 | 0.01334 | -0.0125 | -111.7391
-14 | -1.4446 | 0.01267 | -0.0116 | -114.0174
-13.5 | -1.3972 | 0.01205 | -0.0109 | -115.9502
-13 | -1.3484 | 0.01148 | -0.0103 | -117.4564
-12.5 | -1.2989 | 0.01091 | -0.0099 | -119.0559
-12 | -1.2484 | 0.0104 | -0.0095 | -120.0385
-11 | -1.146 | 0.00936 | -0.009 | -122.4359
-10.5 | -1.0943 | 0.00881 | -0.0088 | -124.2111
-10 | -1.0414 | 0.00838 | -0.0088 | -124.2721
-9.5 | -0.9876 | 0.00803 | -0.0089 | -122.9888
-9 | -0.9333 | 0.00772 | -0.009 | -120.8938
-8.5 | -0.8786 | 0.0074 | -0.0092 | -118.7297
-8 | -0.8237 | 0.00709 | -0.0094 | -116.1777
-7.5 | -0.7689 | 0.00675 | -0.0096 | -113.9111
-7 | -0.7132 | 0.00647 | -0.0099 | -110.2318
-6.5 | -0.6571 | 0.00626 | -0.0103 | -104.9681
-6 | -0.6008 | 0.00605 | -0.0107 | -99.3058
-5.5 | -0.5445 | 0.00581 | -0.0111 | -93.7177
-5 | -0.4879 | 0.00562 | -0.0115 | -86.8149
-4 | -0.3739 | 0.00529 | -0.0125 | -70.6805
-3.5 | -0.3166 | 0.00513 | -0.0131 | -61.7154
-3 | -0.2593 | 0.00501 | -0.0136 | -51.7565
-2.5 | -0.2019 | 0.0049 | -0.0142 | -41.2041
-2 | -0.1444 | 0.0048 | -0.0147 | -30.0833
-1.5 | -0.0872 | 0.00463 | -0.0153 | -18.8337
-1 | -0.0302 | 0.00445 | -0.0158 | -6.7865
-0.5 | 0.0267 | 0.00426 | -0.0164 | 6.2676
0.5 | 0.1365 | 0.00392 | -0.0173 | 34.8214
1 | 0.1912 | 0.00443 | -0.0177 | 43.1603
2 | 0.3041 | 0.00493 | -0.0187 | 61.6836
2.5 | 0.3606 | 0.00516 | -0.0191 | 69.8837
3 | 0.4172 | 0.00533 | -0.0196 | 78.2739
3.5 | 0.474 | 0.00547 | -0.0201 | 86.6545
4 | 0.5307 | 0.00563 | -0.0205 | 94.2629
4.5 | 0.5872 | 0.00579 | -0.021 | 101.4162
5 | 0.6434 | 0.00599 | -0.0214 | 107.4124
5.5 | 0.6994 | 0.00619 | -0.0217 | 112.9887
6 | 0.7552 | 0.00639 | -0.0221 | 118.1847
6.5 | 0.8103 | 0.00667 | -0.0223 | 121.4843
7 | 0.8655 | 0.0069 | -0.0226 | 125.4348
7.5 | 0.9203 | 0.00715 | -0.0228 | 128.7133
8 | 0.9742 | 0.00748 | -0.0229 | 130.2406
8.5 | 1.0276 | 0.00784 | -0.0229 | 131.0714
9 | 1.0809 | 0.00818 | -0.0229 | 132.1394
9.5 | 1.1336 | 0.00853 | -0.0228 | 132.8957
10 | 1.1859 | 0.00888 | -0.0227 | 133.5473
10.5 | 1.2373 | 0.00929 | -0.0225 | 133.1862
11 | 1.2864 | 0.00986 | -0.0219 | 130.4665
11.5 | 1.3349 | 0.01042 | -0.0212 | 128.1094
12 | 1.3827 | 0.01094 | -0.0203 | 126.3894
12.5 | 1.4267 | 0.01141 | -0.0187 | 125.0394
13 | 1.4751 | 0.01197 | -0.0182 | 123.2331
13.5 | 1.5199 | 0.01264 | -0.0171 | 120.2453
14 | 1.5632 | 0.01332 | -0.0157 | 117.3574
14.5 | 1.604 | 0.01407 | -0.014 | 114.0014
15 | 1.642 | 0.01486 | -0.0119 | 110.498
15.5 | 1.6655 | 0.01574 | -0.0072 | 105.8132
16 | 1.6882 | 0.01668 | -0.0027 | 101.211
16.5 | 1.7099 | 0.01792 | 0.0012 | 95.4185
17 | 1.724 | 0.01978 | 0.0054 | 87.1587
17.5 | 1.735 | 0.02206 | 0.0094 | 78.6491
18 | 1.7517 | 0.02412 | 0.0122 | 72.6244
18.5 | 1.7777 | 0.0256 | 0.0139 | 69.4414
19 | 1.7746 | 0.02951 | 0.0171 | 60.1355
19.5 | 1.7867 | 0.03244 | 0.0186 | 55.0771
20 | 1.7889 | 0.03647 | 0.0199 | 49.0513

## 139. Re 18M Mach 0.10 (1)
BIGFOIL.COM POLAR EXPORT
NACA65-111 a=0.6
NACA65-111 a=0.6 |  |  |  | Cl Max: | 0.959 | at alpha= | 10 | deg
JavaFoil+Calcfoil stall+Eppler ext transition |  |  |  | L/D Max: | 123.139 | at alpha= | 8 | deg
Re: | 18000000 |  |  | Cd Min: | 0.00504 | at alpha= | -1 | deg
Mach: | 0.1 |  |  | Cl=0 at alpha= | -0.69167 | deg
|  |  |  | @ Cl=0.1, Cd= | 0.005078
|  |  |  | @ Cl=0.4, Cd= | 0.0055203
|  |  |  | @ Cl=0.6, Cd= | 0.0062491
alpha (deg) | Cl | Cd | Cm | Cl/Cd
-15 | -0.536 | 0.10089 | 0.002 | -5.308
-14.5 | -0.558 | 0.09531 | 0.002 | -5.859
-14 | -0.58 | 0.09057 | 0.001 | -6.403
-13.5 | -0.6 | 0.08621 | 0.001 | -6.96
-13 | -0.618 | 0.08309 | 0.001 | -7.433
-12.5 | -0.636 | 0.07599 | 0 | -8.371
-12 | -0.65 | 0.07216 | 0 | -9.003
-11.5 | -0.662 | 0.06638 | 0 | -9.973
-11 | -0.68 | 0.05543 | -0.001 | -12.266
-10.5 | -0.818 | 0.01024 | -0.002 | -79.904
-10 | -0.821 | 0.00927 | -0.002 | -88.635
-9.5 | -0.813 | 0.00921 | -0.003 | -88.3
-9 | -0.799 | 0.00876 | -0.004 | -91.217
-8.5 | -0.779 | 0.00834 | -0.004 | -93.315
-8 | -0.753 | 0.00795 | -0.005 | -94.603
-7.5 | -0.721 | 0.00765 | -0.006 | -94.241
-7 | -0.684 | 0.00737 | -0.006 | -92.909
-6.5 | -0.643 | 0.0071 | -0.007 | -90.621
-6 | -0.598 | 0.0069 | -0.008 | -86.667
-5.5 | -0.549 | 0.00665 | -0.008 | -82.612
-5 | -0.497 | 0.00649 | -0.009 | -76.571
-4.5 | -0.442 | 0.00631 | -0.009 | -70.126
-4 | -0.387 | 0.00616 | -0.01 | -62.794
-3.5 | -0.33 | 0.00601 | -0.011 | -54.95
-3 | -0.273 | 0.00588 | -0.011 | -46.311
-2.5 | -0.214 | 0.0058 | -0.012 | -36.963
-2 | -0.155 | 0.00573 | -0.013 | -27.132
-1.5 | -0.096 | 0.00521 | -0.013 | -18.489
-1 | -0.037 | 0.00504 | -0.014 | -7.336
-0.5 | 0.023 | 0.00509 | -0.015 | 4.418
0 | 0.082 | 0.00506 | -0.015 | 16.209
0.5 | 0.142 | 0.00512 | -0.016 | 27.675
1 | 0.201 | 0.00513 | -0.017 | 39.224
1.5 | 0.26 | 0.00526 | -0.017 | 49.5
2 | 0.319 | 0.00512 | -0.018 | 62.31
2.5 | 0.377 | 0.00533 | -0.019 | 70.761
3 | 0.435 | 0.00581 | -0.019 | 74.86
3.5 | 0.493 | 0.00598 | -0.02 | 82.428
4 | 0.549 | 0.00611 | -0.021 | 89.774
4.5 | 0.604 | 0.00626 | -0.021 | 96.41
5 | 0.658 | 0.00645 | -0.022 | 102.001
5.5 | 0.708 | 0.00659 | -0.023 | 107.417
6 | 0.755 | 0.00679 | -0.023 | 111.149
6.5 | 0.799 | 0.00702 | -0.024 | 113.674
7 | 0.838 | 0.00723 | -0.024 | 115.832
7.5 | 0.872 | 0.00758 | -0.025 | 115.074
8 | 0.902 | 0.00732 | -0.026 | 123.139
8.5 | 0.925 | 0.00767 | -0.026 | 120.603
9 | 0.943 | 0.00792 | -0.027 | 119.117
9.5 | 0.954 | 0.00975 | -0.028 | 97.888
10 | 0.959 | 0.01013 | -0.028 | 94.737
10.5 | 0.958 | 0.01062 | -0.029 | 90.193
11 | 0.949 | 0.0113 | -0.029 | 84.029
11.5 | 0.93 | 0.01265 | -0.03 | 73.518
12 | 0.899 | 0.01513 | -0.03 | 59.452
12.5 | 0.78 | 0.05111 | -0.024 | 15.256
13 | 0.73 | 0.07312 | -0.02 | 9.986
13.5 | 0.706 | 0.07846 | -0.02 | 8.995
14 | 0.67 | 0.08792 | -0.019 | 7.619
14.5 | 0.637 | 0.0942 | -0.019 | 6.76
15 | 0.603 | 0.10109 | -0.018 | 5.964

## 140. Re 18M Mach 0.10 (2)
BIGFOIL.COM POLAR EXPORT
NACA65-111 a=0.6
NACA65-111 a=0.6 |  |  |  | Cl Max: | 1.7622 | at alpha= | 19.5 | deg
XFOIL ncrit=9 |  |  |  | L/D Max: | 132.892 | at alpha= | 10 | deg
Re: | 18000000 |  |  | Cd Min: | 0.04277 | at alpha= | 20 | deg
Mach: | 0.1 |  |  | Cl=0 at alpha= | -0.73514 | deg
|  |  |  | @ Cl=0.1, Cd= | 0.0039554
|  |  |  | @ Cl=0.4, Cd= | 0.005275
|  |  |  | @ Cl=0.6, Cd= | 0.0058429
alpha (deg) | Cl | Cd | Cm | Cl/Cd
-20 | -1.679 | 0.03953 | -0.0488 | -42.4741
-19.5 | -1.6817 | 0.03463 | -0.0487 | -48.5619
-19 | -1.681 | 0.03052 | -0.0476 | -55.0786
-18.5 | -1.6783 | 0.02701 | -0.0453 | -62.1362
-18 | -1.6715 | 0.02418 | -0.0423 | -69.1274
-17.5 | -1.6593 | 0.02204 | -0.0387 | -75.2858
-17 | -1.6496 | 0.02007 | -0.0338 | -82.1923
-16 | -1.6135 | 0.01744 | -0.0234 | -92.5172
-15.5 | -1.5801 | 0.01606 | -0.0205 | -98.3873
-15 | -1.5447 | 0.01496 | -0.0177 | -103.2553
-14.5 | -1.5032 | 0.01397 | -0.0158 | -107.602
-14 | -1.4576 | 0.01317 | -0.0144 | -110.6758
-13.5 | -1.41 | 0.01246 | -0.0134 | -113.1621
-13 | -1.3608 | 0.01182 | -0.0125 | -115.1269
-12.5 | -1.3108 | 0.0112 | -0.0118 | -117.0357
-11.5 | -1.2078 | 0.01011 | -0.0108 | -119.4659
-10.5 | -1.103 | 0.00902 | -0.01 | -122.2838
-10 | -1.05 | 0.0085 | -0.0098 | -123.5294
-9.5 | -0.9956 | 0.00812 | -0.0097 | -122.6108
-9 | -0.9407 | 0.00779 | -0.0097 | -120.7574
-8.5 | -0.8854 | 0.00746 | -0.0098 | -118.6863
-8 | -0.8297 | 0.00716 | -0.01 | -115.8799
-7.5 | -0.7743 | 0.00681 | -0.0101 | -113.7004
-7 | -0.7183 | 0.00651 | -0.0103 | -110.3379
-5.5 | -0.548 | 0.00583 | -0.0113 | -93.9966
-5 | -0.491 | 0.00563 | -0.0117 | -87.2114
-4 | -0.3761 | 0.0053 | -0.0127 | -70.9623
-3.5 | -0.3185 | 0.00514 | -0.0132 | -61.965
-3 | -0.2607 | 0.00502 | -0.0137 | -51.9323
-2.5 | -0.203 | 0.0049 | -0.0143 | -41.4286
-2 | -0.1452 | 0.0048 | -0.0148 | -30.25
-1.5 | -0.0877 | 0.00464 | -0.0154 | -18.9009
-1 | -0.0303 | 0.00445 | -0.0159 | -6.809
-0.5 | 0.0269 | 0.00426 | -0.0165 | 6.3146
0 | 0.0834 | 0.00398 | -0.017 | 20.9548
0.5 | 0.1374 | 0.0039 | -0.0174 | 35.2308
1 | 0.1923 | 0.00443 | -0.0178 | 43.4086
2 | 0.3058 | 0.00494 | -0.0188 | 61.9028
2.5 | 0.3626 | 0.00517 | -0.0192 | 70.1354
3 | 0.4196 | 0.00533 | -0.0197 | 78.7242
3.5 | 0.4768 | 0.00548 | -0.0201 | 87.0073
4 | 0.5338 | 0.00564 | -0.0206 | 94.6454
4.5 | 0.5907 | 0.00581 | -0.021 | 101.6695
5 | 0.6473 | 0.00601 | -0.0214 | 107.7038
6 | 0.76 | 0.00642 | -0.022 | 118.3801
6.5 | 0.8155 | 0.0067 | -0.0222 | 121.7164
7 | 0.8712 | 0.00694 | -0.0224 | 125.5331
7.5 | 0.9265 | 0.0072 | -0.0226 | 128.6806
8 | 0.9807 | 0.00755 | -0.0225 | 129.894
9 | 1.0886 | 0.00825 | -0.0224 | 131.9515
9.5 | 1.142 | 0.00862 | -0.0222 | 132.4826
10 | 1.1947 | 0.00899 | -0.0219 | 132.8921
10.5 | 1.2463 | 0.00945 | -0.0214 | 131.8836
11 | 1.2953 | 0.01011 | -0.0206 | 128.1207
12 | 1.3931 | 0.01117 | -0.0187 | 124.718
12.5 | 1.4365 | 0.01166 | -0.0167 | 123.199
13 | 1.4862 | 0.01228 | -0.0161 | 121.0261
13.5 | 1.5309 | 0.01301 | -0.0146 | 117.671
14 | 1.5738 | 0.01377 | -0.0129 | 114.2919
14.5 | 1.6136 | 0.0146 | -0.0107 | 110.5205
15 | 1.6452 | 0.01546 | -0.007 | 106.4166
15.5 | 1.6574 | 0.01687 | -0.0005 | 98.2454
16 | 1.6814 | 0.01805 | 0.0035 | 93.1524
16.5 | 1.7008 | 0.01966 | 0.0075 | 86.5107
17 | 1.7114 | 0.02202 | 0.0118 | 77.7203
17.5 | 1.7283 | 0.02415 | 0.0149 | 71.5652
18 | 1.7416 | 0.02672 | 0.0178 | 65.1796
18.5 | 1.7572 | 0.02928 | 0.0199 | 60.0137
19 | 1.7531 | 0.03371 | 0.0222 | 52.0053
19.5 | 1.7622 | 0.03733 | 0.0233 | 47.206
20 | 1.756 | 0.04277 | 0.0238 | 41.0568

## 141. Re 18M Mach 0.25 (1)
BIGFOIL.COM POLAR EXPORT
NACA65-111 a=0.6
NACA65-111 a=0.6 |  |  |  | Cl Max: | 0.905 | at alpha= | 9 | deg
JavaFoil+Calcfoil stall+Eppler ext transition |  |  |  | L/D Max: | 120.911 | at alpha= | 7 | deg
Re: | 18000000 |  |  | Cd Min: | 0.00488 | at alpha= | 1 | deg
Mach: | 0.25 |  |  | Cl=0 at alpha= | -0.68853 | deg
|  |  |  | @ Cl=0.1, Cd= | 0.0050929
|  |  |  | @ Cl=0.4, Cd= | 0.09437
|  |  |  | @ Cl=0.6, Cd= | 0.09437
alpha (deg) | Cl | Cd | Cm | Cl/Cd
-14 | -0.249 | 0.09557 | 0.001 | -2.601
-13.5 | -0.313 | 0.08988 | 0.001 | -3.486
-13 | -0.371 | 0.08498 | 0.001 | -4.366
-12.5 | -0.424 | 0.07963 | 0 | -5.319
-12 | -0.47 | 0.07671 | 0 | -6.131
-11.5 | -0.513 | 0.07082 | 0 | -7.238
-11 | -0.548 | 0.06727 | -0.001 | -8.143
-10.5 | -0.576 | 0.0628 | -0.001 | -9.175
-10 | -0.6 | 0.05736 | -0.001 | -10.455
-9.5 | -0.745 | 0.01006 | -0.003 | -74.06
-9 | -0.758 | 0.00895 | -0.004 | -84.676
-8.5 | -0.754 | 0.00883 | -0.004 | -85.461
-8 | -0.741 | 0.00835 | -0.005 | -88.714
-7.5 | -0.718 | 0.00792 | -0.006 | -90.725
-7 | -0.688 | 0.00758 | -0.006 | -90.778
-6.5 | -0.651 | 0.00728 | -0.007 | -89.417
-6 | -0.609 | 0.00705 | -0.008 | -86.326
-5.5 | -0.56 | 0.00678 | -0.008 | -82.645
-5 | -0.508 | 0.00658 | -0.009 | -77.198
-4.5 | -0.453 | 0.0064 | -0.01 | -70.753
-4 | -0.397 | 0.00625 | -0.01 | -63.504
-3.5 | -0.339 | 0.00611 | -0.011 | -55.472
-3 | -0.28 | 0.00597 | -0.012 | -46.901
-2.5 | -0.22 | 0.00587 | -0.012 | -37.505
-2 | -0.16 | 0.00575 | -0.013 | -27.791
-1.5 | -0.099 | 0.00524 | -0.014 | -18.899
-1 | -0.038 | 0.00506 | -0.014 | -7.508
-0.5 | 0.023 | 0.00511 | -0.015 | 4.525
0 | 0.084 | 0.00508 | -0.016 | 16.608
0.5 | 0.146 | 0.00513 | -0.016 | 28.358
1 | 0.207 | 0.00488 | -0.017 | 42.315
1.5 | 0.267 | 0.00497 | -0.018 | 53.783
2 | 0.328 | 0.00515 | -0.018 | 63.605
2.5 | 0.388 | 0.00537 | -0.019 | 72.23
3 | 0.447 | 0.00593 | -0.02 | 75.379
3.5 | 0.506 | 0.00604 | -0.02 | 83.662
4 | 0.563 | 0.0062 | -0.021 | 90.835
4.5 | 0.619 | 0.00637 | -0.022 | 97.228
5 | 0.673 | 0.00655 | -0.022 | 102.813
5.5 | 0.723 | 0.00673 | -0.023 | 107.55
6 | 0.769 | 0.00696 | -0.024 | 110.466
6.5 | 0.81 | 0.00723 | -0.024 | 112.07
7 | 0.845 | 0.00699 | -0.025 | 120.911
7.5 | 0.873 | 0.00734 | -0.026 | 118.945
8 | 0.892 | 0.00774 | -0.026 | 115.354
8.5 | 0.904 | 0.00935 | -0.027 | 96.691
9 | 0.905 | 0.00985 | -0.028 | 91.845
9.5 | 0.896 | 0.01033 | -0.028 | 86.698
10 | 0.875 | 0.01096 | -0.029 | 79.828
10.5 | 0.841 | 0.01201 | -0.029 | 70.026
11 | 0.784 | 0.01528 | -0.029 | 51.298
11.5 | 0.625 | 0.06907 | -0.017 | 9.046
12 | 0.578 | 0.07565 | -0.017 | 7.634
12.5 | 0.527 | 0.07953 | -0.017 | 6.632
13 | 0.472 | 0.08423 | -0.017 | 5.599
13.5 | 0.41 | 0.0896 | -0.018 | 4.574
14 | 0.333 | 0.09437 | -0.018 | 3.525

## 142. Re 18M Mach 0.25 (2)
BIGFOIL.COM POLAR EXPORT
NACA65-111 a=0.6
NACA65-111 a=0.6 |  |  |  | Cl Max: | 1.5722 | at alpha= | 14.5 | deg
XFOIL ncrit=9 |  |  |  | L/D Max: | 129.966 | at alpha= | 9 | deg
Re: | 18000000 |  |  | Cd Min: | 0.22211 | at alpha= | -19 | deg
Mach: | 0.25 |  |  | Cl=0 at alpha= | -0.73657 | deg
|  |  |  | @ Cl=0.1, Cd= | 0.0039004
|  |  |  | @ Cl=0.4, Cd= | 0.0052911
|  |  |  | @ Cl=0.6, Cd= | 0.0058604
alpha (deg) | Cl | Cd | Cm | Cl/Cd
-19 | -0.7848 | 0.22211 | 0.0558 | -3.5334
-18.5 | -0.805 | 0.20016 | 0.0457 | -4.0218
-18 | -0.8256 | 0.18127 | 0.0352 | -4.5545
-17.5 | -1.1694 | 0.09619 | -0.0223 | -12.1572
-17 | -1.2571 | 0.06924 | -0.0429 | -18.1557
-16.5 | -1.289 | 0.05653 | -0.0518 | -22.8021
-16 | -1.3292 | 0.0455 | -0.0575 | -29.2132
-15.5 | -1.3742 | 0.03616 | -0.0592 | -38.0033
-15 | -1.404 | 0.02982 | -0.0568 | -47.0825
-14.5 | -1.4407 | 0.02435 | -0.0502 | -59.1663
-14 | -1.4604 | 0.02149 | -0.0399 | -67.9572
-13.5 | -1.4482 | 0.01813 | -0.0335 | -79.8787
-13 | -1.4144 | 0.01575 | -0.0291 | -89.8032
-12.5 | -1.3696 | 0.01407 | -0.0257 | -97.3419
-12 | -1.3194 | 0.01278 | -0.0231 | -103.2394
-11.5 | -1.2659 | 0.01176 | -0.0209 | -107.6446
-11 | -1.2102 | 0.01096 | -0.0192 | -110.4197
-10.5 | -1.1537 | 0.01022 | -0.0177 | -112.8865
-10 | -1.0971 | 0.00949 | -0.0163 | -115.6059
-9.5 | -1.0402 | 0.00881 | -0.0151 | -118.0704
-9 | -0.9823 | 0.00827 | -0.0143 | -118.7787
-8.5 | -0.9234 | 0.00784 | -0.0136 | -117.7806
-8 | -0.8643 | 0.00747 | -0.0132 | -115.7028
-7.5 | -0.805 | 0.00714 | -0.0129 | -112.7451
-7 | -0.7463 | 0.00673 | -0.0126 | -110.8915
-6.5 | -0.6869 | 0.00643 | -0.0125 | -106.8274
-6 | -0.6273 | 0.0062 | -0.0125 | -101.1774
-5.5 | -0.5676 | 0.00596 | -0.0126 | -95.2349
-5 | -0.5082 | 0.00572 | -0.0128 | -88.8462
-4.5 | -0.4484 | 0.00552 | -0.0131 | -81.2319
-4 | -0.3886 | 0.00536 | -0.0135 | -72.5
-3.5 | -0.3289 | 0.00518 | -0.0139 | -63.4942
-3 | -0.269 | 0.00505 | -0.0143 | -53.2673
-2.5 | -0.2092 | 0.00492 | -0.0148 | -42.5203
-2 | -0.1495 | 0.00481 | -0.0154 | -31.0811
-1.5 | -0.09 | 0.00467 | -0.0159 | -19.2719
-1 | -0.0309 | 0.00445 | -0.0164 | -6.9438
0 | 0.0864 | 0.00392 | -0.0176 | 22.0408
0.5 | 0.1419 | 0.00384 | -0.018 | 36.9531
1 | 0.1983 | 0.00443 | -0.0184 | 44.763
1.5 | 0.257 | 0.00465 | -0.0189 | 55.2688
2 | 0.3152 | 0.00497 | -0.0193 | 63.4205
2.5 | 0.3738 | 0.00522 | -0.0196 | 71.6092
3 | 0.4328 | 0.00538 | -0.0201 | 80.4461
3.5 | 0.492 | 0.00553 | -0.0205 | 88.9693
4 | 0.5511 | 0.00572 | -0.0208 | 96.3462
4.5 | 0.6103 | 0.00589 | -0.0211 | 103.6163
5 | 0.669 | 0.00612 | -0.0213 | 109.3137
5.5 | 0.728 | 0.00632 | -0.0214 | 115.1899
6 | 0.7863 | 0.0066 | -0.0214 | 119.1364
6.5 | 0.8447 | 0.00687 | -0.0213 | 122.9549
7 | 0.9031 | 0.00715 | -0.0212 | 126.3077
7.5 | 0.9606 | 0.00751 | -0.0208 | 127.9095
9 | 1.132 | 0.00871 | -0.0189 | 129.9656
9.5 | 1.188 | 0.00921 | -0.0178 | 128.9902
10 | 1.2419 | 0.00986 | -0.0163 | 125.9533
10.5 | 1.2949 | 0.01058 | -0.0146 | 122.3913
11 | 1.3472 | 0.01132 | -0.0126 | 119.0106
11.5 | 1.3986 | 0.01204 | -0.0104 | 116.1628
12 | 1.4456 | 0.01292 | -0.0074 | 111.8885
12.5 | 1.4912 | 0.01389 | -0.0041 | 107.3578
13 | 1.5322 | 0.01516 | -0.0002 | 101.0686
13.5 | 1.5535 | 0.01671 | 0.0068 | 92.9683
14 | 1.5658 | 0.01879 | 0.014 | 83.3316
14.5 | 1.5722 | 0.02162 | 0.0205 | 72.7197
15 | 1.5678 | 0.02551 | 0.0264 | 61.4583
15.5 | 1.5508 | 0.03075 | 0.0311 | 50.4325
16 | 1.5249 | 0.0374 | 0.0339 | 40.7727
16.5 | 1.4927 | 0.04562 | 0.0341 | 32.7203
17 | 1.4505 | 0.05643 | 0.031 | 25.7044
17.5 | 1.4174 | 0.0681 | 0.0252 | 20.8135
18 | 1.3764 | 0.08313 | 0.0156 | 16.5572
18.5 | 1.3562 | 0.09655 | 0.0065 | 14.0466
19 | 1.2754 | 0.12286 | -0.0122 | 10.3809
19.5 | 0.9823 | 0.20072 | -0.0656 | 4.8939

## 143. Re 18M Mach 0.50 (1)
BIGFOIL.COM POLAR EXPORT
NACA65-111 a=0.6
NACA65-111 a=0.6 |  |  |  | Cl Max: | 1.099 | at alpha= | 20 | deg
JavaFoil+Calcfoil stall+Eppler ext transition |  |  |  | L/D Max: | 112.101 | at alpha= | 5 | deg
Re: | 18000000 |  |  | Cd Min: | 0.00492 | at alpha= | 0 | deg
Mach: | 0.5 |  |  | Cl=0 at alpha= | -0.69118 | deg
|  |  |  | @ Cl=0.1, Cd= | 0.00492
|  |  |  | @ Cl=0.4, Cd= | 0.0057058
|  |  |  | @ Cl=0.6, Cd= | 0.0065395
alpha (deg) | Cl | Cd | Cm | Cl/Cd
-20 | -1.041 | 0.17506 | 0.006 | -5.949
-19.5 | -1.014 | 0.16704 | 0.006 | -6.07
-19 | -0.99 | 0.15317 | 0.005 | -6.464
-18.5 | -0.963 | 0.1484 | 0.005 | -6.488
-18 | -0.935 | 0.1442 | 0.004 | -6.484
-17.5 | -0.908 | 0.13968 | 0.004 | -6.499
-17 | -0.881 | 0.13177 | 0.004 | -6.689
-16.5 | -0.856 | 0.12381 | 0.003 | -6.912
-16 | -0.829 | 0.11695 | 0.003 | -7.091
-15.5 | -0.802 | 0.11305 | 0.003 | -7.091
-15 | -0.79 | 0.08675 | 0.003 | -9.106
-14.5 | -0.825 | 0.04228 | 0.003 | -19.507
-14 | -0.721 | 0.09442 | 0.001 | -7.639
-13.5 | -0.697 | 0.08742 | 0.001 | -7.969
-13 | -0.678 | 0.07432 | 0.001 | -9.128
-12.5 | -0.74 | 0.02248 | 0.001 | -32.932
-12 | -0.734 | 0.01519 | 0 | -48.3
-11.5 | -0.711 | 0.01296 | -0.001 | -54.83
-11 | -0.558 | 0.07386 | -0.001 | -7.55
-10.5 | -0.533 | 0.06533 | -0.001 | -8.162
-10 | -0.602 | 0.01401 | -0.003 | -42.963
-9.5 | -0.585 | 0.01111 | -0.004 | -52.61
-9 | -0.556 | 0.01015 | -0.004 | -54.752
-8.5 | -0.429 | 0.04827 | -0.003 | -8.884
-8 | -0.396 | 0.05171 | -0.003 | -7.654
-7.5 | -0.373 | 0.04395 | -0.004 | -8.481
-7 | -0.424 | 0.00837 | -0.007 | -50.641
-6.5 | -0.315 | 0.04232 | -0.004 | -7.449
-6 | -0.593 | 0.00762 | -0.009 | -77.908
-5.5 | -0.585 | 0.00716 | -0.009 | -81.766
-5 | -0.545 | 0.00679 | -0.01 | -80.381
-4.5 | -0.494 | 0.00655 | -0.011 | -75.455
-4 | -0.437 | 0.00631 | -0.012 | -69.278
-3.5 | -0.375 | 0.00643 | -0.012 | -58.404
-3 | -0.311 | 0.00622 | -0.013 | -50.039
-2.5 | -0.245 | 0.00611 | -0.014 | -40.122
-2 | -0.178 | 0.00597 | -0.015 | -29.847
-1.5 | -0.111 | 0.00539 | -0.015 | -20.5
-1 | -0.042 | 0.00518 | -0.016 | -8.195
-0.5 | 0.026 | 0.00509 | -0.017 | 5.079
0 | 0.094 | 0.00492 | -0.018 | 19.142
0.5 | 0.163 | 0.00492 | -0.018 | 33.004
1 | 0.231 | 0.00492 | -0.019 | 46.92
1.5 | 0.298 | 0.00511 | -0.02 | 58.374
2 | 0.366 | 0.00534 | -0.021 | 68.465
2.5 | 0.432 | 0.00605 | -0.021 | 71.423
3 | 0.498 | 0.0062 | -0.022 | 80.263
3.5 | 0.562 | 0.00639 | -0.023 | 87.949
4 | 0.623 | 0.00663 | -0.024 | 93.987
4.5 | 0.681 | 0.0069 | -0.024 | 98.637
5 | 0.733 | 0.00654 | -0.025 | 112.101
5.5 | 0.768 | 0.00688 | -0.026 | 111.573
6 | 0.777 | 0.00722 | -0.027 | 107.645
6.5 | 0.702 | 0.00936 | -0.027 | 75.003
7 | 0.51 | 0.00997 | -0.028 | 51.135
7.5 | 0.544 | 0.01015 | -0.029 | 53.565
8 | 0.575 | 0.0108 | -0.029 | 53.206
8.5 | 0.494 | 0.05401 | -0.015 | 9.144
9 | 0.639 | 0.01126 | -0.031 | 56.741
9.5 | 0.669 | 0.01216 | -0.031 | 55.02
10 | 0.697 | 0.01342 | -0.032 | 51.956
10.5 | 0.675 | 0.02798 | -0.029 | 24.126
11 | 0.628 | 0.07108 | -0.018 | 8.837
11.5 | 0.789 | 0.01498 | -0.034 | 52.697
12 | 0.816 | 0.01649 | -0.034 | 49.488
12.5 | 0.836 | 0.01977 | -0.034 | 42.303
13 | 0.753 | 0.07187 | -0.025 | 10.473
13.5 | 0.764 | 0.0883 | -0.022 | 8.654
14 | 0.926 | 0.02178 | -0.036 | 42.529
14.5 | 0.92 | 0.03502 | -0.035 | 26.278
15 | 0.839 | 0.1082 | -0.022 | 7.755
15.5 | 0.866 | 0.11451 | -0.023 | 7.566
16 | 0.893 | 0.11882 | -0.024 | 7.517
16.5 | 0.917 | 0.12895 | -0.024 | 7.109
17 | 0.943 | 0.1358 | -0.024 | 6.946
17.5 | 0.97 | 0.14146 | -0.025 | 6.854
18 | 0.997 | 0.14695 | -0.026 | 6.786
18.5 | 1.02 | 0.16003 | -0.026 | 6.376
19 | 1.047 | 0.16685 | -0.027 | 6.275
19.5 | 1.074 | 0.17162 | -0.027 | 6.256
20 | 1.099 | 0.17937 | -0.028 | 6.129

## 144. Re 18M Mach 0.50 (2)
BIGFOIL.COM POLAR EXPORT
NACA65-111 a=0.6
NACA65-111 a=0.6 |  |  |  | Cl Max: | 1.0116 | at alpha= | 7.5 | deg
XFOIL ncrit=9 |  |  |  | L/D Max: | 121.285 | at alpha= | 6 | deg
Re: | 18000000 |  |  | Cd Min: | 0.1211 | at alpha= | 12.5 | deg
Mach: | 0.5 |  |  | Cl=0 at alpha= | -0.75449 | deg
|  |  |  | @ Cl=0.1, Cd= | 0.003778
|  |  |  | @ Cl=0.4, Cd= | 0.0053291
|  |  |  | @ Cl=0.6, Cd= | 0.005963
alpha (deg) | Cl | Cd | Cm | Cl/Cd
-12 | -0.6275 | 0.11758 | -0.0066 | -5.3368
-11.5 | -0.6336 | 0.10539 | -0.0142 | -6.012
-11 | -0.6243 | 0.09678 | -0.0194 | -6.4507
-10.5 | -0.6347 | 0.08488 | -0.0271 | -7.4776
-10 | -0.6499 | 0.07205 | -0.0362 | -9.0201
-9.5 | -0.6622 | 0.05816 | -0.0483 | -11.3858
-9 | -0.6881 | 0.04836 | -0.0547 | -14.2287
-8.5 | -0.7187 | 0.04132 | -0.0551 | -17.3935
-7.5 | -0.7781 | 0.02839 | -0.0419 | -27.4075
-7 | -0.7838 | 0.01991 | -0.0353 | -39.3672
-6.5 | -0.7766 | 0.01079 | -0.0283 | -71.9741
-6 | -0.728 | 0.0075 | -0.0232 | -97.0667
-5.5 | -0.6591 | 0.00663 | -0.0205 | -99.4118
-5 | -0.5871 | 0.00622 | -0.0191 | -94.3891
-4.5 | -0.5162 | 0.00587 | -0.0181 | -87.9387
-4 | -0.4455 | 0.00562 | -0.0176 | -79.2705
-3.5 | -0.3754 | 0.00541 | -0.0174 | -69.39
-3 | -0.306 | 0.00521 | -0.0174 | -58.7332
-2.5 | -0.2368 | 0.00505 | -0.0176 | -46.8911
-2 | -0.1682 | 0.00491 | -0.018 | -34.2566
-1.5 | -0.1 | 0.00477 | -0.0184 | -20.9644
-1 | -0.0328 | 0.00451 | -0.0189 | -7.2727
-0.5 | 0.034 | 0.00423 | -0.0195 | 8.0378
0 | 0.0995 | 0.00378 | -0.0201 | 26.3228
0.5 | 0.1633 | 0.00353 | -0.0205 | 46.2606
1 | 0.2252 | 0.0044 | -0.0206 | 51.1818
1.5 | 0.291 | 0.00477 | -0.021 | 61.0063
2 | 0.3565 | 0.00516 | -0.0212 | 69.0891
2.5 | 0.4234 | 0.00542 | -0.0213 | 78.1181
3 | 0.4914 | 0.00561 | -0.0215 | 87.5936
3.5 | 0.5597 | 0.00584 | -0.0214 | 95.839
4 | 0.6285 | 0.00605 | -0.0211 | 103.8843
4.5 | 0.6974 | 0.00633 | -0.0205 | 110.1738
5 | 0.767 | 0.00662 | -0.0196 | 115.861
5.5 | 0.8363 | 0.00701 | -0.0181 | 119.301
6 | 0.906 | 0.00747 | -0.0161 | 121.2851
6.5 | 0.9704 | 0.0084 | -0.0125 | 115.5238
7 | 1.0056 | 0.01159 | -0.0049 | 86.7645
7.5 | 1.0116 | 0.01924 | 0.0038 | 52.578
8 | 0.9983 | 0.02668 | 0.013 | 37.4175
8.5 | 0.962 | 0.03208 | 0.0242 | 29.9875
9 | 0.9244 | 0.03822 | 0.0306 | 24.1863
9.5 | 0.8892 | 0.04566 | 0.0324 | 19.4744
10 | 0.8536 | 0.05441 | 0.0307 | 15.6883
11 | 0.8057 | 0.08139 | 0.0107 | 9.8993
11.5 | 0.7957 | 0.09595 | 0.0007 | 8.2929
12 | 0.7854 | 0.1091 | -0.0077 | 7.1989
12.5 | 0.7823 | 0.1211 | -0.0152 | 6.46

## 145. Re 20M Mach 0.00 (1)
BIGFOIL.COM POLAR EXPORT
NACA65-111 a=0.6
NACA65-111 a=0.6 |  |  |  | Cl Max: | 0.971 | at alpha= | 10.5 | deg
JavaFoil+Calcfoil stall+Eppler ext transition |  |  |  | L/D Max: | 125.521 | at alpha= | 8 | deg
Re: | 20000000 |  |  | Cd Min: | 0.00504 | at alpha= | 1.5 | deg
Mach: | 0 |  |  | Cl=0 at alpha= | -0.68644 | deg
|  |  |  | @ Cl=0.1, Cd= | 0.0051914
|  |  |  | @ Cl=0.4, Cd= | 0.0057095
|  |  |  | @ Cl=0.6, Cd= | 0.0061773
alpha (deg) | Cl | Cd | Cm | Cl/Cd
-15.5 | -0.556 | 0.10677 | 0.002 | -5.207
-15 | -0.576 | 0.10059 | 0.002 | -5.726
-14.5 | -0.595 | 0.0961 | 0.001 | -6.193
-14 | -0.614 | 0.09009 | 0.001 | -6.816
-13.5 | -0.631 | 0.08516 | 0.001 | -7.412
-13 | -0.649 | 0.07798 | 0.001 | -8.317
-12.5 | -0.663 | 0.07258 | 0 | -9.133
-12 | -0.673 | 0.06887 | 0 | -9.77
-11.5 | -0.688 | 0.05983 | 0 | -11.493
-11 | -0.819 | 0.01146 | -0.001 | -71.512
-10.5 | -0.835 | 0.00924 | -0.002 | -90.352
-10 | -0.831 | 0.00951 | -0.002 | -87.413
-9.5 | -0.82 | 0.00892 | -0.003 | -91.955
-9 | -0.803 | 0.00854 | -0.004 | -93.995
-8.5 | -0.781 | 0.00816 | -0.004 | -95.693
-8 | -0.753 | 0.00776 | -0.005 | -97.085
-7.5 | -0.721 | 0.00747 | -0.006 | -96.529
-7 | -0.683 | 0.00718 | -0.006 | -95.123
-6.5 | -0.642 | 0.00698 | -0.007 | -91.873
-6 | -0.596 | 0.00679 | -0.007 | -87.811
-5.5 | -0.547 | 0.00655 | -0.008 | -83.514
-5 | -0.495 | 0.00641 | -0.009 | -77.1
-4.5 | -0.44 | 0.00623 | -0.009 | -70.648
-4 | -0.385 | 0.00608 | -0.01 | -63.368
-3.5 | -0.329 | 0.00594 | -0.011 | -55.312
-3 | -0.271 | 0.00584 | -0.011 | -46.409
-2.5 | -0.213 | 0.00574 | -0.012 | -37.155
-2 | -0.155 | 0.00568 | -0.013 | -27.239
-1.5 | -0.096 | 0.00523 | -0.013 | -18.322
-1 | -0.037 | 0.00525 | -0.014 | -7.004
-0.5 | 0.022 | 0.00521 | -0.015 | 4.296
0 | 0.082 | 0.00517 | -0.015 | 15.788
0.5 | 0.141 | 0.00524 | -0.016 | 26.89
1 | 0.2 | 0.0053 | -0.017 | 37.721
1.5 | 0.259 | 0.00504 | -0.017 | 51.313
2 | 0.318 | 0.00514 | -0.018 | 61.753
2.5 | 0.376 | 0.00568 | -0.019 | 66.138
3 | 0.433 | 0.00575 | -0.019 | 75.28
3.5 | 0.49 | 0.00591 | -0.02 | 82.921
4 | 0.546 | 0.00603 | -0.02 | 90.579
4.5 | 0.601 | 0.00618 | -0.021 | 97.283
5 | 0.655 | 0.00636 | -0.022 | 102.958
5.5 | 0.705 | 0.00648 | -0.022 | 108.846
6 | 0.752 | 0.00667 | -0.023 | 112.869
6.5 | 0.796 | 0.00691 | -0.024 | 115.273
7 | 0.836 | 0.00708 | -0.024 | 118.046
7.5 | 0.872 | 0.00743 | -0.025 | 117.341
8 | 0.902 | 0.00719 | -0.026 | 125.521
8.5 | 0.927 | 0.00752 | -0.026 | 123.24
9 | 0.947 | 0.00778 | -0.027 | 121.749
9.5 | 0.961 | 0.00952 | -0.027 | 100.998
10 | 0.969 | 0.00983 | -0.028 | 98.555
10.5 | 0.971 | 0.0103 | -0.029 | 94.305
11 | 0.967 | 0.01089 | -0.029 | 88.823
11.5 | 0.956 | 0.01168 | -0.03 | 81.895
12 | 0.936 | 0.0131 | -0.03 | 71.431
12.5 | 0.908 | 0.01544 | -0.03 | 58.794
13 | 0.873 | 0.01953 | -0.03 | 44.719
13.5 | 0.802 | 0.03864 | -0.028 | 20.754
14 | 0.711 | 0.08246 | -0.021 | 8.619
14.5 | 0.679 | 0.0909 | -0.02 | 7.466
15 | 0.648 | 0.09747 | -0.019 | 6.653
15.5 | 0.619 | 0.10298 | -0.019 | 6.009

## 146. Re 20M Mach 0.00 (2)
BIGFOIL.COM POLAR EXPORT
NACA65-111 a=0.6
NACA65-111 a=0.6 |  |  |  | Cl Max: | 1.8061 | at alpha= | 20 | deg
XFOIL ncrit=9 |  |  |  | L/D Max: | 136.06 | at alpha= | 10 | deg
Re: | 20000000 |  |  | Cd Min: | 0.03485 | at alpha= | 20 | deg
Mach: | 0 |  |  | Cl=0 at alpha= | -0.73333 | deg
|  |  |  | @ Cl=0.1, Cd= | 0.0041232
|  |  |  | @ Cl=0.4, Cd= | 0.0052233
|  |  |  | @ Cl=0.6, Cd= | 0.0057612
alpha (deg) | Cl | Cd | Cm | Cl/Cd
-20 | -1.7425 | 0.03067 | -0.0441 | -56.8145
-19.5 | -1.7359 | 0.0275 | -0.0425 | -63.1236
-19 | -1.7265 | 0.02484 | -0.0401 | -69.5048
-18.5 | -1.7148 | 0.02261 | -0.0371 | -75.8425
-17 | -1.68 | 0.01783 | -0.0225 | -94.2232
-16.5 | -1.6501 | 0.01677 | -0.0194 | -98.3959
-15.5 | -1.5795 | 0.01464 | -0.0147 | -107.8893
-15 | -1.5389 | 0.01378 | -0.0131 | -111.6763
-14.5 | -1.4945 | 0.01305 | -0.012 | -114.5211
-14 | -1.448 | 0.01239 | -0.0111 | -116.8684
-13.5 | -1.4002 | 0.01178 | -0.0105 | -118.8625
-13 | -1.3512 | 0.01122 | -0.0099 | -120.4278
-12.5 | -1.3014 | 0.01067 | -0.0095 | -121.9681
-12 | -1.2506 | 0.01017 | -0.0092 | -122.9695
-11 | -1.1473 | 0.00923 | -0.0088 | -124.3012
-10.5 | -1.0956 | 0.00869 | -0.0086 | -126.0759
-10 | -1.0428 | 0.00824 | -0.0086 | -126.5534
-9.5 | -0.9889 | 0.00788 | -0.0087 | -125.4949
-9 | -0.9345 | 0.00757 | -0.0088 | -123.4478
-8.5 | -0.8797 | 0.00727 | -0.009 | -121.0041
-8 | -0.8246 | 0.00698 | -0.0093 | -118.1375
-7.5 | -0.7696 | 0.00665 | -0.0095 | -115.7293
-7 | -0.714 | 0.00637 | -0.0098 | -112.0879
-5.5 | -0.545 | 0.00573 | -0.011 | -95.1134
-5 | -0.4884 | 0.00553 | -0.0115 | -88.3183
-4.5 | -0.4314 | 0.00537 | -0.012 | -80.3352
-4 | -0.3742 | 0.00521 | -0.0125 | -71.8234
-3.5 | -0.317 | 0.00507 | -0.013 | -62.5247
-3 | -0.2596 | 0.00495 | -0.0136 | -52.4444
-2.5 | -0.2022 | 0.00485 | -0.0141 | -41.6907
-2 | -0.1448 | 0.00475 | -0.0147 | -30.4842
-1.5 | -0.0874 | 0.00461 | -0.0152 | -18.9588
-1 | -0.0304 | 0.00445 | -0.0158 | -6.8315
-0.5 | 0.0266 | 0.00429 | -0.0164 | 6.2005
0 | 0.0828 | 0.00412 | -0.0169 | 20.0971
0.5 | 0.1363 | 0.00413 | -0.0173 | 33.0024
1 | 0.1912 | 0.00447 | -0.0177 | 42.774
1.5 | 0.248 | 0.00464 | -0.0183 | 53.4483
2 | 0.3043 | 0.0049 | -0.0187 | 62.102
2.5 | 0.3609 | 0.00512 | -0.0192 | 70.4883
3 | 0.4177 | 0.00527 | -0.0197 | 79.26
3.5 | 0.4746 | 0.00541 | -0.0201 | 87.7264
4 | 0.5312 | 0.00556 | -0.0206 | 95.5396
4.5 | 0.5878 | 0.00572 | -0.0211 | 102.7622
5 | 0.6441 | 0.00591 | -0.0215 | 108.9848
5.5 | 0.7002 | 0.0061 | -0.0219 | 114.7869
6 | 0.756 | 0.00631 | -0.0222 | 119.8098
6.5 | 0.8112 | 0.00658 | -0.0225 | 123.2827
7 | 0.8665 | 0.0068 | -0.0227 | 127.4265
7.5 | 0.9214 | 0.00705 | -0.023 | 130.695
8 | 0.9753 | 0.00738 | -0.0231 | 132.1545
9 | 1.0824 | 0.00803 | -0.0231 | 134.7945
9.5 | 1.1354 | 0.00837 | -0.0231 | 135.6511
10 | 1.1878 | 0.00873 | -0.023 | 136.0596
10.5 | 1.2392 | 0.00914 | -0.0228 | 135.5799
11 | 1.2884 | 0.00973 | -0.0222 | 132.4152
11.5 | 1.3377 | 0.01023 | -0.0216 | 130.7625
12 | 1.3863 | 0.01073 | -0.0209 | 129.1985
12.5 | 1.4333 | 0.01122 | -0.02 | 127.7451
13 | 1.4787 | 0.0117 | -0.0188 | 126.3846
13.5 | 1.524 | 0.01235 | -0.0177 | 123.4008
14 | 1.5679 | 0.01302 | -0.0164 | 120.4224
14.5 | 1.6095 | 0.01374 | -0.0149 | 117.1397
15 | 1.6483 | 0.01451 | -0.0129 | 113.5975
15.5 | 1.6743 | 0.01547 | -0.0086 | 108.2288
16 | 1.6961 | 0.01635 | -0.0038 | 103.737
16.5 | 1.7168 | 0.01758 | 0.0004 | 97.6564
17.5 | 1.7464 | 0.02132 | 0.0084 | 81.9137
18 | 1.7639 | 0.02326 | 0.0113 | 75.834
18.5 | 1.7862 | 0.02498 | 0.0134 | 71.5052
19 | 1.7893 | 0.02831 | 0.0163 | 63.2038
19.5 | 1.8019 | 0.03113 | 0.0181 | 57.8831
20 | 1.8061 | 0.03485 | 0.0196 | 51.825

## 147. Re 20M Mach 0.10 (1)
BIGFOIL.COM POLAR EXPORT
NACA65-111 a=0.6
NACA65-111 a=0.6 |  |  |  | Cl Max: | 0.96 | at alpha= | 10 | deg
JavaFoil+Calcfoil stall+Eppler ext transition |  |  |  | L/D Max: | 123.787 | at alpha= | 8 | deg
Re: | 20000000 |  |  | Cd Min: | 0.00502 | at alpha= | 1.5 | deg
Mach: | 0.1 |  |  | Cl=0 at alpha= | -0.69167 | deg
|  |  |  | @ Cl=0.1, Cd= | 0.005206
|  |  |  | @ Cl=0.4, Cd= | 0.0057417
|  |  |  | @ Cl=0.6, Cd= | 0.0061676
alpha (deg) | Cl | Cd | Cm | Cl/Cd
-15 | -0.535 | 0.10137 | 0.002 | -5.279
-14.5 | -0.558 | 0.0955 | 0.002 | -5.844
-14 | -0.58 | 0.09053 | 0.001 | -6.403
-13.5 | -0.6 | 0.08586 | 0.001 | -6.987
-13 | -0.618 | 0.08279 | 0.001 | -7.461
-12.5 | -0.637 | 0.07517 | 0 | -8.47
-12 | -0.65 | 0.07128 | 0 | -9.123
-11.5 | -0.664 | 0.06498 | 0 | -10.217
-11 | -0.685 | 0.05241 | -0.001 | -13.065
-10.5 | -0.82 | 0.01001 | -0.002 | -81.932
-10 | -0.821 | 0.00918 | -0.002 | -89.495
-9.5 | -0.813 | 0.00908 | -0.003 | -89.515
-9 | -0.799 | 0.00862 | -0.004 | -92.622
-8.5 | -0.779 | 0.00823 | -0.004 | -94.541
-8 | -0.752 | 0.00787 | -0.005 | -95.599
-7.5 | -0.721 | 0.00754 | -0.006 | -95.606
-7 | -0.684 | 0.00725 | -0.006 | -94.395
-6.5 | -0.643 | 0.00698 | -0.007 | -92.133
-6 | -0.598 | 0.00679 | -0.008 | -88.136
-5.5 | -0.549 | 0.0066 | -0.008 | -83.162
-5 | -0.497 | 0.00643 | -0.009 | -77.259
-4.5 | -0.442 | 0.00628 | -0.009 | -70.5
-4 | -0.387 | 0.00606 | -0.01 | -63.807
-3.5 | -0.33 | 0.00595 | -0.011 | -55.505
-3 | -0.273 | 0.00588 | -0.011 | -46.353
-2.5 | -0.214 | 0.00577 | -0.012 | -37.113
-2 | -0.155 | 0.00569 | -0.013 | -27.299
-1.5 | -0.096 | 0.00524 | -0.013 | -18.384
-1 | -0.037 | 0.00526 | -0.014 | -7.03
-0.5 | 0.023 | 0.00519 | -0.015 | 4.332
0 | 0.082 | 0.0052 | -0.015 | 15.793
0.5 | 0.142 | 0.00522 | -0.016 | 27.113
1 | 0.201 | 0.00533 | -0.017 | 37.701
1.5 | 0.26 | 0.00502 | -0.017 | 51.798
2 | 0.319 | 0.00517 | -0.018 | 61.741
2.5 | 0.377 | 0.00571 | -0.019 | 66.116
3 | 0.435 | 0.00579 | -0.019 | 75.164
3.5 | 0.493 | 0.00591 | -0.02 | 83.322
4 | 0.549 | 0.00601 | -0.021 | 91.279
4.5 | 0.604 | 0.00618 | -0.021 | 97.707
5 | 0.658 | 0.00634 | -0.022 | 103.677
5.5 | 0.708 | 0.00646 | -0.023 | 109.586
6 | 0.755 | 0.00667 | -0.023 | 113.127
6.5 | 0.799 | 0.0069 | -0.024 | 115.656
7 | 0.838 | 0.00717 | -0.024 | 116.911
7.5 | 0.872 | 0.00745 | -0.025 | 117.116
8 | 0.902 | 0.00729 | -0.026 | 123.787
8.5 | 0.925 | 0.00752 | -0.026 | 122.989
9 | 0.943 | 0.00789 | -0.027 | 119.525
9.5 | 0.955 | 0.00961 | -0.028 | 99.383
10 | 0.96 | 0.00995 | -0.028 | 96.41
10.5 | 0.958 | 0.01043 | -0.029 | 91.907
11 | 0.95 | 0.01106 | -0.029 | 85.885
11.5 | 0.932 | 0.0123 | -0.03 | 75.74
12 | 0.906 | 0.01402 | -0.03 | 64.639
12.5 | 0.852 | 0.02186 | -0.029 | 38.989
13 | 0.725 | 0.07648 | -0.019 | 9.486
13.5 | 0.71 | 0.07533 | -0.021 | 9.42
14 | 0.671 | 0.08673 | -0.019 | 7.736
14.5 | 0.637 | 0.09357 | -0.019 | 6.807
15 | 0.604 | 0.09933 | -0.019 | 6.083

## 148. Re 20M Mach 0.10 (2)
BIGFOIL.COM POLAR EXPORT
NACA65-111 a=0.6
NACA65-111 a=0.6 |  |  |  | Cl Max: | 1.781 | at alpha= | 19.5 | deg
XFOIL ncrit=9 |  |  |  | L/D Max: | 135.362 | at alpha= | 10 | deg
Re: | 20000000 |  |  | Cd Min: | 0.04059 | at alpha= | 20 | deg
Mach: | 0.1 |  |  | Cl=0 at alpha= | -0.73386 | deg
|  |  |  | @ Cl=0.1, Cd= | 0.00411
|  |  |  | @ Cl=0.4, Cd= | 0.0052273
|  |  |  | @ Cl=0.6, Cd= | 0.0057604
alpha (deg) | Cl | Cd | Cm | Cl/Cd
-20 | -1.7021 | 0.03726 | -0.0491 | -45.6817
-19.5 | -1.7035 | 0.03271 | -0.0486 | -52.0789
-19 | -1.7011 | 0.02893 | -0.047 | -58.8006
-18.5 | -1.6958 | 0.02577 | -0.0445 | -65.8052
-18 | -1.6873 | 0.02318 | -0.0412 | -72.7912
-17.5 | -1.6742 | 0.0212 | -0.0373 | -78.9717
-17 | -1.6634 | 0.01943 | -0.0322 | -85.6099
-16.5 | -1.6504 | 0.01826 | -0.026 | -90.3834
-15.5 | -1.5855 | 0.01586 | -0.0197 | -99.9685
-15 | -1.5486 | 0.01475 | -0.0171 | -104.9898
-14.5 | -1.507 | 0.01371 | -0.0153 | -109.9198
-14 | -1.4612 | 0.01289 | -0.014 | -113.3592
-13.5 | -1.4133 | 0.01218 | -0.0129 | -116.0345
-13 | -1.3638 | 0.01155 | -0.0121 | -118.0779
-12.5 | -1.3135 | 0.01095 | -0.0114 | -119.9543
-12 | -1.262 | 0.01041 | -0.0109 | -121.2296
-11.5 | -1.2099 | 0.00989 | -0.0105 | -122.3357
-11 | -1.1571 | 0.00942 | -0.0102 | -122.8344
-10.5 | -1.1044 | 0.00889 | -0.0098 | -124.2295
-10 | -1.0514 | 0.00836 | -0.0096 | -125.7656
-9.5 | -0.997 | 0.00797 | -0.0095 | -125.0941
-9 | -0.9419 | 0.00764 | -0.0096 | -123.2853
-8.5 | -0.8865 | 0.00733 | -0.0097 | -120.9413
-8 | -0.8308 | 0.00703 | -0.0098 | -118.1792
-7.5 | -0.775 | 0.0067 | -0.01 | -115.6716
-7 | -0.7191 | 0.0064 | -0.0102 | -112.3594
-6.5 | -0.6624 | 0.00617 | -0.0105 | -107.3582
-6 | -0.6055 | 0.00598 | -0.0109 | -101.2542
-5.5 | -0.5486 | 0.00575 | -0.0112 | -95.4087
-5 | -0.4915 | 0.00554 | -0.0116 | -88.7184
-4.5 | -0.434 | 0.00538 | -0.0121 | -80.6691
-4 | -0.3765 | 0.00522 | -0.0126 | -72.1264
-3.5 | -0.3189 | 0.00507 | -0.0131 | -62.8994
-3 | -0.2611 | 0.00496 | -0.0137 | -52.6411
-2.5 | -0.2034 | 0.00485 | -0.0142 | -41.9381
-2 | -0.1456 | 0.00476 | -0.0148 | -30.5882
-1.5 | -0.0879 | 0.00462 | -0.0153 | -19.026
-1 | -0.0305 | 0.00445 | -0.0159 | -6.8539
-0.5 | 0.0268 | 0.00428 | -0.0165 | 6.2617
0 | 0.0833 | 0.00411 | -0.017 | 20.2676
0.5 | 0.1371 | 0.00411 | -0.0174 | 33.3577
1 | 0.1923 | 0.00447 | -0.0178 | 43.0201
1.5 | 0.2494 | 0.00464 | -0.0184 | 53.75
2 | 0.306 | 0.00491 | -0.0188 | 62.3218
2.5 | 0.3629 | 0.00513 | -0.0192 | 70.7407
3 | 0.4201 | 0.00528 | -0.0197 | 79.5644
3.5 | 0.4773 | 0.00542 | -0.0202 | 88.0627
4 | 0.5343 | 0.00557 | -0.0206 | 95.9246
4.5 | 0.5914 | 0.00573 | -0.0211 | 103.2112
5 | 0.648 | 0.00593 | -0.0215 | 109.2749
5.5 | 0.7046 | 0.00612 | -0.0218 | 115.1307
6 | 0.7608 | 0.00634 | -0.0221 | 120
6.5 | 0.8165 | 0.00661 | -0.0223 | 123.525
7 | 0.8723 | 0.00683 | -0.0226 | 127.716
7.5 | 0.9276 | 0.0071 | -0.0227 | 130.6479
8 | 0.9819 | 0.00745 | -0.0227 | 131.7987
9 | 1.0903 | 0.0081 | -0.0226 | 134.6049
9.5 | 1.1438 | 0.00846 | -0.0225 | 135.2009
10 | 1.1966 | 0.00884 | -0.0222 | 135.362
10.5 | 1.2481 | 0.00932 | -0.0217 | 133.9163
11 | 1.2978 | 0.00994 | -0.0209 | 130.5634
12 | 1.397 | 0.01095 | -0.0194 | 127.5799
12.5 | 1.4441 | 0.01148 | -0.0181 | 125.7927
13 | 1.4901 | 0.01201 | -0.0167 | 124.0716
13.5 | 1.5354 | 0.01271 | -0.0153 | 120.8025
14 | 1.5789 | 0.01345 | -0.0136 | 117.3903
14.5 | 1.6196 | 0.01426 | -0.0115 | 113.5764
15 | 1.6554 | 0.01514 | -0.0087 | 109.3395
15.5 | 1.6648 | 0.01658 | -0.0015 | 100.4101
16 | 1.6885 | 0.0177 | 0.0027 | 95.3955
16.5 | 1.7063 | 0.01937 | 0.007 | 88.0898
17.5 | 1.7414 | 0.02325 | 0.014 | 74.8989
18 | 1.7556 | 0.02567 | 0.0169 | 68.3911
18.5 | 1.7715 | 0.02814 | 0.0192 | 62.9531
19 | 1.7714 | 0.03213 | 0.0217 | 55.1323
19.5 | 1.781 | 0.03558 | 0.0231 | 50.0562
20 | 1.7773 | 0.04059 | 0.0239 | 43.7866

## 149. Re 20M Mach 0.25 (1)
BIGFOIL.COM POLAR EXPORT
NACA65-111 a=0.6
NACA65-111 a=0.6 |  |  |  | Cl Max: | 0.905 | at alpha= | 9 | deg
JavaFoil+Calcfoil stall+Eppler ext transition |  |  |  | L/D Max: | 122.946 | at alpha= | 7 | deg
Re: | 20000000 |  |  | Cd Min: | 0.00506 | at alpha= | 1.5 | deg
Mach: | 0.25 |  |  | Cl=0 at alpha= | -0.68853 | deg
|  |  |  | @ Cl=0.1, Cd= | 0.0052203
|  |  |  | @ Cl=0.4, Cd= | 0.09379
|  |  |  | @ Cl=0.6, Cd= | 0.09379
alpha (deg) | Cl | Cd | Cm | Cl/Cd
-14 | -0.249 | 0.09438 | 0.001 | -2.634
-13.5 | -0.313 | 0.08943 | 0.001 | -3.505
-13 | -0.371 | 0.08456 | 0.001 | -4.39
-12.5 | -0.424 | 0.07914 | 0 | -5.354
-12 | -0.47 | 0.07649 | 0 | -6.15
-11.5 | -0.513 | 0.07055 | 0 | -7.27
-11 | -0.548 | 0.06683 | -0.001 | -8.197
-10.5 | -0.577 | 0.06234 | -0.001 | -9.256
-10 | -0.597 | 0.05924 | -0.001 | -10.078
-9.5 | -0.746 | 0.00987 | -0.003 | -75.646
-9 | -0.759 | 0.00872 | -0.004 | -86.961
-8.5 | -0.754 | 0.00869 | -0.004 | -86.79
-8 | -0.741 | 0.00824 | -0.005 | -89.923
-7.5 | -0.718 | 0.00779 | -0.006 | -92.189
-7 | -0.688 | 0.00745 | -0.006 | -92.298
-6.5 | -0.651 | 0.00723 | -0.007 | -90.093
-6 | -0.609 | 0.00694 | -0.008 | -87.683
-5.5 | -0.56 | 0.00673 | -0.008 | -83.307
-5 | -0.508 | 0.00656 | -0.009 | -77.427
-4.5 | -0.453 | 0.00632 | -0.01 | -71.698
-4 | -0.397 | 0.00617 | -0.01 | -64.297
-3.5 | -0.339 | 0.00602 | -0.011 | -56.265
-3 | -0.28 | 0.00589 | -0.012 | -47.525
-2.5 | -0.22 | 0.00579 | -0.012 | -38.025
-2 | -0.16 | 0.00571 | -0.013 | -27.973
-1.5 | -0.099 | 0.00524 | -0.014 | -18.866
-1 | -0.038 | 0.00527 | -0.014 | -7.206
-0.5 | 0.023 | 0.00521 | -0.015 | 4.435
0 | 0.084 | 0.00521 | -0.016 | 16.18
0.5 | 0.146 | 0.00525 | -0.016 | 27.715
1 | 0.207 | 0.00536 | -0.017 | 38.542
1.5 | 0.267 | 0.00506 | -0.018 | 52.828
2 | 0.328 | 0.0052 | -0.018 | 63.037
2.5 | 0.388 | 0.0057 | -0.019 | 67.979
3 | 0.447 | 0.00585 | -0.02 | 76.398
3.5 | 0.506 | 0.00596 | -0.02 | 84.827
4 | 0.563 | 0.00611 | -0.021 | 92.138
4.5 | 0.619 | 0.00627 | -0.022 | 98.728
5 | 0.673 | 0.00646 | -0.022 | 104.276
5.5 | 0.723 | 0.00661 | -0.023 | 109.375
6 | 0.769 | 0.00686 | -0.024 | 112.104
6.5 | 0.81 | 0.00713 | -0.024 | 113.594
7 | 0.845 | 0.00687 | -0.025 | 122.946
7.5 | 0.873 | 0.00722 | -0.026 | 120.825
8 | 0.893 | 0.00758 | -0.026 | 117.748
8.5 | 0.904 | 0.00785 | -0.027 | 115.081
9 | 0.905 | 0.00968 | -0.028 | 93.445
9.5 | 0.896 | 0.01014 | -0.028 | 88.426
10 | 0.876 | 0.01078 | -0.029 | 81.277
10.5 | 0.837 | 0.01223 | -0.029 | 68.498
11 | 0.671 | 0.05969 | -0.019 | 11.243
11.5 | 0.627 | 0.06714 | -0.018 | 9.34
12 | 0.578 | 0.07513 | -0.017 | 7.692
12.5 | 0.529 | 0.07734 | -0.018 | 6.84
13 | 0.472 | 0.08376 | -0.018 | 5.635
13.5 | 0.41 | 0.08935 | -0.018 | 4.59
14 | 0.333 | 0.09379 | -0.018 | 3.549

## 150. Re 20M Mach 0.25 (2)
BIGFOIL.COM POLAR EXPORT
NACA65-111 a=0.6
NACA65-111 a=0.6 |  |  |  | Cl Max: | 1.5897 | at alpha= | 14.5 | deg
XFOIL ncrit=9 |  |  |  | L/D Max: | 132.477 | at alpha= | 9 | deg
Re: | 20000000 |  |  | Cd Min: | 0.22167 | at alpha= | -19 | deg
Mach: | 0.25 |  |  | Cl=0 at alpha= | -0.73729 | deg
|  |  |  | @ Cl=0.1, Cd= | 0.0040475
|  |  |  | @ Cl=0.4, Cd= | 0.0052297
|  |  |  | @ Cl=0.6, Cd= | 0.0057785
alpha (deg) | Cl | Cd | Cm | Cl/Cd
-19 | -0.7857 | 0.22167 | 0.0557 | -3.5445
-18.5 | -0.8057 | 0.19991 | 0.0455 | -4.0303
-18 | -0.8608 | 0.17132 | 0.0296 | -5.0245
-17.5 | -1.1817 | 0.09367 | -0.0242 | -12.6156
-17 | -1.2665 | 0.06766 | -0.0443 | -18.7186
-16.5 | -1.3004 | 0.05505 | -0.0529 | -23.6222
-16 | -1.3473 | 0.04364 | -0.0586 | -30.8731
-15.5 | -1.3921 | 0.0347 | -0.0595 | -40.1182
-15 | -1.426 | 0.02835 | -0.0563 | -50.2998
-14.5 | -1.4603 | 0.02347 | -0.0487 | -62.2199
-14 | -1.477 | 0.02048 | -0.0384 | -72.1191
-13.5 | -1.4589 | 0.01734 | -0.0325 | -84.1349
-13 | -1.422 | 0.01514 | -0.0283 | -93.9234
-12.5 | -1.375 | 0.01361 | -0.0252 | -101.0287
-12 | -1.3238 | 0.01239 | -0.0226 | -106.8442
-11.5 | -1.2695 | 0.01143 | -0.0205 | -111.0674
-11 | -1.2132 | 0.01066 | -0.0188 | -113.8086
-10.5 | -1.1564 | 0.00996 | -0.0173 | -116.1044
-10 | -1.0988 | 0.00934 | -0.0161 | -117.6445
-9.5 | -1.0417 | 0.00867 | -0.0149 | -120.1499
-9 | -0.9838 | 0.0081 | -0.0141 | -121.4568
-8.5 | -0.9248 | 0.00769 | -0.0134 | -120.2601
-8 | -0.8656 | 0.00733 | -0.013 | -118.09
-7 | -0.7471 | 0.00664 | -0.0124 | -112.5151
-6.5 | -0.6878 | 0.00632 | -0.0123 | -108.8291
-6 | -0.628 | 0.00609 | -0.0124 | -103.1199
-5.5 | -0.5683 | 0.00587 | -0.0125 | -96.8143
-5 | -0.5087 | 0.00563 | -0.0127 | -90.3552
-4.5 | -0.4489 | 0.00544 | -0.013 | -82.5184
-4 | -0.389 | 0.00528 | -0.0134 | -73.6742
-3.5 | -0.3293 | 0.00511 | -0.0138 | -64.4423
-3 | -0.2694 | 0.00498 | -0.0143 | -54.0964
-2.5 | -0.2096 | 0.00486 | -0.0148 | -43.1276
-2 | -0.1498 | 0.00477 | -0.0153 | -31.4046
-1.5 | -0.0903 | 0.00463 | -0.0159 | -19.5032
-1 | -0.031 | 0.00445 | -0.0164 | -6.9663
-0.5 | 0.028 | 0.00427 | -0.017 | 6.5574
0 | 0.0864 | 0.00405 | -0.0176 | 21.3333
0.5 | 0.1415 | 0.00404 | -0.018 | 35.0248
1 | 0.1983 | 0.00446 | -0.0184 | 44.4619
1.5 | 0.2571 | 0.00465 | -0.0189 | 55.2903
2 | 0.3155 | 0.00494 | -0.0193 | 63.8664
2.5 | 0.3742 | 0.00516 | -0.0197 | 72.5194
3 | 0.4334 | 0.00532 | -0.0201 | 81.4662
3.5 | 0.4926 | 0.00546 | -0.0205 | 90.2198
4 | 0.5517 | 0.00564 | -0.0209 | 97.8191
4.5 | 0.611 | 0.00581 | -0.0212 | 105.1635
5 | 0.6698 | 0.00603 | -0.0214 | 111.0779
5.5 | 0.7288 | 0.00623 | -0.0216 | 116.9823
6 | 0.7873 | 0.0065 | -0.0216 | 121.1231
7 | 0.9043 | 0.00704 | -0.0214 | 128.4517
7.5 | 0.9618 | 0.00741 | -0.021 | 129.7976
8 | 1.0193 | 0.00779 | -0.0205 | 130.8472
8.5 | 1.077 | 0.00814 | -0.0199 | 132.3096
9 | 1.134 | 0.00856 | -0.0191 | 132.4766
9.5 | 1.1901 | 0.00905 | -0.0181 | 131.5028
10 | 1.2441 | 0.00972 | -0.0166 | 127.9938
10.5 | 1.2983 | 0.01036 | -0.0151 | 125.3185
11 | 1.3513 | 0.01105 | -0.0132 | 122.2896
11.5 | 1.4035 | 0.01176 | -0.0111 | 119.3452
12 | 1.4525 | 0.01261 | -0.0084 | 115.1864
12.5 | 1.4978 | 0.01349 | -0.0049 | 111.0304
13 | 1.5397 | 0.01474 | -0.0011 | 104.4573
13.5 | 1.5679 | 0.01617 | 0.0049 | 96.9635
14 | 1.5806 | 0.01803 | 0.0125 | 87.665
14.5 | 1.5897 | 0.02059 | 0.0191 | 77.2074
15 | 1.5885 | 0.02414 | 0.0253 | 65.8036
15.5 | 1.5711 | 0.02925 | 0.0306 | 53.7128
16 | 1.5493 | 0.03535 | 0.0339 | 43.8274
16.5 | 1.5185 | 0.04311 | 0.0348 | 35.2238
17 | 1.476 | 0.05346 | 0.0325 | 27.6094
17.5 | 1.4408 | 0.06489 | 0.0274 | 22.2037
18 | 1.4018 | 0.07898 | 0.0188 | 17.7488
18.5 | 1.376 | 0.09288 | 0.0094 | 14.8148
19 | 1.2966 | 0.11854 | -0.0091 | 10.9381
19.5 | 1.2166 | 0.14459 | -0.0269 | 8.4141

## 151. Re 20M Mach 0.50 (1)
BIGFOIL.COM POLAR EXPORT
NACA65-111 a=0.6
NACA65-111 a=0.6 |  |  |  | Cl Max: | 1.099 | at alpha= | 20 | deg
JavaFoil+Calcfoil stall+Eppler ext transition |  |  |  | L/D Max: | 113.559 | at alpha= | 5.5 | deg
Re: | 20000000 |  |  | Cd Min: | 0.00505 | at alpha= | 0 | deg
Mach: | 0.5 |  |  | Cl=0 at alpha= | -0.69118 | deg
|  |  |  | @ Cl=0.1, Cd= | 0.0050526
|  |  |  | @ Cl=0.4, Cd= | 0.0056591
|  |  |  | @ Cl=0.6, Cd= | 0.0064395
alpha (deg) | Cl | Cd | Cm | Cl/Cd
-20 | -1.041 | 0.17718 | 0.006 | -5.874
-19.5 | -1.013 | 0.17465 | 0.006 | -5.802
-19 | -0.989 | 0.15926 | 0.005 | -6.212
-18.5 | -0.962 | 0.15466 | 0.005 | -6.222
-18 | -0.935 | 0.14786 | 0.004 | -6.322
-17.5 | -0.908 | 0.14178 | 0.004 | -6.404
-17 | -0.881 | 0.13786 | 0.004 | -6.392
-16.5 | -0.855 | 0.1275 | 0.003 | -6.709
-16 | -0.829 | 0.12153 | 0.003 | -6.821
-15.5 | -0.801 | 0.11697 | 0.003 | -6.846
-15 | -0.777 | 0.10153 | 0.002 | -7.654
-14.5 | -0.753 | 0.09233 | 0.002 | -8.156
-14 | -0.722 | 0.09425 | 0.001 | -7.656
-13.5 | -0.697 | 0.08757 | 0.001 | -7.954
-13 | -0.68 | 0.07306 | 0.001 | -9.305
-12.5 | -0.747 | 0.02022 | 0.001 | -36.957
-12 | -0.736 | 0.01464 | 0 | -50.268
-11.5 | -0.712 | 0.01257 | -0.001 | -56.666
-11 | -0.558 | 0.07443 | -0.001 | -7.494
-10.5 | -0.533 | 0.06461 | -0.001 | -8.256
-10 | -0.607 | 0.01296 | -0.003 | -46.822
-9.5 | -0.586 | 0.01086 | -0.004 | -53.894
-9 | -0.556 | 0.00996 | -0.004 | -55.837
-8.5 | -0.431 | 0.04619 | -0.003 | -9.342
-8 | -0.396 | 0.05141 | -0.003 | -7.7
-7.5 | -0.375 | 0.04201 | -0.004 | -8.932
-7 | -0.424 | 0.00825 | -0.007 | -51.411
-6.5 | -0.315 | 0.0422 | -0.004 | -7.473
-6 | -0.593 | 0.00751 | -0.009 | -78.973
-5.5 | -0.585 | 0.00713 | -0.009 | -82.06
-5 | -0.545 | 0.00674 | -0.01 | -80.977
-4.5 | -0.494 | 0.00686 | -0.011 | -72.113
-4 | -0.437 | 0.00661 | -0.012 | -66.156
-3.5 | -0.375 | 0.00635 | -0.012 | -59.141
-3 | -0.311 | 0.00619 | -0.013 | -50.308
-2.5 | -0.245 | 0.00601 | -0.014 | -40.8
-2 | -0.178 | 0.00588 | -0.015 | -30.311
-1.5 | -0.111 | 0.00542 | -0.015 | -20.38
-1 | -0.042 | 0.0053 | -0.016 | -8.009
-0.5 | 0.026 | 0.0053 | -0.017 | 4.878
0 | 0.094 | 0.00505 | -0.018 | 18.637
0.5 | 0.163 | 0.00508 | -0.018 | 31.964
1 | 0.231 | 0.00517 | -0.019 | 44.659
1.5 | 0.298 | 0.00518 | -0.02 | 57.583
2 | 0.366 | 0.00535 | -0.021 | 68.345
2.5 | 0.432 | 0.00595 | -0.021 | 72.637
3 | 0.498 | 0.0061 | -0.022 | 81.566
3.5 | 0.562 | 0.00629 | -0.023 | 89.304
4 | 0.623 | 0.00653 | -0.024 | 95.406
4.5 | 0.681 | 0.00681 | -0.024 | 99.954
5 | 0.733 | 0.00693 | -0.025 | 105.742
5.5 | 0.768 | 0.00676 | -0.026 | 113.559
6 | 0.777 | 0.00718 | -0.027 | 108.177
6.5 | 0.702 | 0.00922 | -0.027 | 76.194
7 | 0.511 | 0.00978 | -0.028 | 52.207
7.5 | 0.544 | 0.00999 | -0.029 | 54.462
8 | 0.575 | 0.01061 | -0.029 | 54.191
8.5 | 0.494 | 0.0541 | -0.015 | 9.131
9 | 0.64 | 0.01104 | -0.031 | 57.941
9.5 | 0.67 | 0.01191 | -0.031 | 56.223
10 | 0.698 | 0.01311 | -0.032 | 53.275
10.5 | 0.694 | 0.02174 | -0.031 | 31.901
11 | 0.629 | 0.07089 | -0.018 | 8.867
11.5 | 0.79 | 0.01463 | -0.034 | 54.019
12 | 0.817 | 0.01607 | -0.034 | 50.854
12.5 | 0.839 | 0.019 | -0.034 | 44.139
13 | 0.763 | 0.06462 | -0.027 | 11.815
13.5 | 0.765 | 0.08718 | -0.023 | 8.779
14 | 0.888 | 0.03459 | -0.034 | 25.677
14.5 | 0.826 | 0.08755 | -0.026 | 9.439
15 | 0.839 | 0.1112 | -0.022 | 7.542
15.5 | 0.866 | 0.11666 | -0.023 | 7.421
16 | 0.892 | 0.12383 | -0.024 | 7.204
16.5 | 0.916 | 0.13462 | -0.024 | 6.806
17 | 0.943 | 0.13856 | -0.025 | 6.808
17.5 | 0.969 | 0.14698 | -0.025 | 6.592
18 | 0.996 | 0.15201 | -0.026 | 6.553
18.5 | 1.02 | 0.16269 | -0.026 | 6.269
19 | 1.047 | 0.16692 | -0.027 | 6.271
19.5 | 1.073 | 0.17197 | -0.027 | 6.242
20 | 1.099 | 0.18011 | -0.028 | 6.103

## 152. Re 20M Mach 0.50 (2)
BIGFOIL.COM POLAR EXPORT
NACA65-111 a=0.6
NACA65-111 a=0.6 |  |  |  | Cl Max: | 1.0155 | at alpha= | 7.5 | deg
XFOIL ncrit=9 |  |  |  | L/D Max: | 123.902 | at alpha= | 6 | deg
Re: | 20000000 |  |  | Cd Min: | 0.11981 | at alpha= | 12.5 | deg
Mach: | 0.5 |  |  | Cl=0 at alpha= | -99 | deg
|  |  |  | @ Cl=0.1, Cd= | 0.0038696
|  |  |  | @ Cl=0.4, Cd= | 0.0052636
|  |  |  | @ Cl=0.6, Cd= | 0.0058658
alpha (deg) | Cl | Cd | Cm | Cl/Cd
0 | 0.0998 | 0.00387 | -0.0201 | 25.7881
0.5 | 0.162 | 0.00374 | -0.0204 | 43.3155
1 | 0.225 | 0.00445 | -0.0206 | 50.5618
1.5 | 0.2911 | 0.00475 | -0.021 | 61.2842
2 | 0.357 | 0.00511 | -0.0212 | 69.863
2.5 | 0.4242 | 0.00535 | -0.0214 | 79.2897
3 | 0.4922 | 0.00553 | -0.0216 | 89.0054
3.5 | 0.5606 | 0.00574 | -0.0215 | 97.6655
4 | 0.6295 | 0.00596 | -0.0213 | 105.6208
4.5 | 0.6986 | 0.00623 | -0.0207 | 112.1348
5 | 0.7683 | 0.00652 | -0.0198 | 117.8374
5.5 | 0.838 | 0.00689 | -0.0184 | 121.6255
6 | 0.9082 | 0.00733 | -0.0164 | 123.9018
6.5 | 0.9739 | 0.00819 | -0.0129 | 118.9133
7 | 1.0107 | 0.01125 | -0.0054 | 89.84
7.5 | 1.0155 | 0.01894 | 0.0035 | 53.6167
8 | 1.0029 | 0.02635 | 0.0126 | 38.0607
8.5 | 0.9675 | 0.03174 | 0.0239 | 30.482
9 | 0.93 | 0.03779 | 0.0306 | 24.6097
9.5 | 0.895 | 0.04514 | 0.0325 | 19.8272
10 | 0.8606 | 0.05418 | 0.0303 | 15.8841
11.5 | 0.8011 | 0.09479 | 0.0016 | 8.4513
12 | 0.791 | 0.10787 | -0.0068 | 7.3329
12.5 | 0.788 | 0.11981 | -0.0143 | 6.5771