## index
index | Re | Mach | Datasource
1 | 50000 | 0 | JavaFoil+Calcfoil stall+Eppler ext transition
2 | 50000 | 0 | XFOIL ncrit=9
3 | 50000 | 0.1 | JavaFoil+Calcfoil stall+Eppler ext transition
4 | 50000 | 0.1 | XFOIL ncrit=9
5 | 50000 | 0.25 | JavaFoil+Calcfoil stall+Eppler ext transition
6 | 50000 | 0.25 | XFOIL ncrit=9
7 | 50000 | 0.5 | JavaFoil+Calcfoil stall+Eppler ext transition
8 | 50000 | 0.5 | XFOIL ncrit=9
9 | 100000 | 0 | JavaFoil+Calcfoil stall+Eppler ext transition
10 | 100000 | 0 | XFOIL ncrit=9
11 | 100000 | 0.1 | JavaFoil+Calcfoil stall+Eppler ext transition
12 | 100000 | 0.1 | XFOIL ncrit=9
13 | 100000 | 0.25 | JavaFoil+Calcfoil stall+Eppler ext transition
14 | 100000 | 0.25 | XFOIL ncrit=9
15 | 100000 | 0.5 | JavaFoil+Calcfoil stall+Eppler ext transition
16 | 100000 | 0.5 | XFOIL ncrit=9
17 | 250000 | 0 | JavaFoil+Calcfoil stall+Eppler ext transition
18 | 250000 | 0 | XFOIL ncrit=9
19 | 250000 | 0.1 | JavaFoil+Calcfoil stall+Eppler ext transition
20 | 250000 | 0.1 | XFOIL ncrit=9
21 | 250000 | 0.25 | JavaFoil+Calcfoil stall+Eppler ext transition
22 | 250000 | 0.25 | XFOIL ncrit=9
23 | 250000 | 0.5 | JavaFoil+Calcfoil stall+Eppler ext transition
24 | 250000 | 0.5 | XFOIL ncrit=9
25 | 500000 | 0 | JavaFoil+Calcfoil stall+Eppler ext transition
26 | 500000 | 0 | XFOIL ncrit=9
27 | 500000 | 0.1 | JavaFoil+Calcfoil stall+Eppler ext transition
28 | 500000 | 0.1 | XFOIL ncrit=9
29 | 500000 | 0.25 | JavaFoil+Calcfoil stall+Eppler ext transition
30 | 500000 | 0.25 | XFOIL ncrit=9
31 | 500000 | 0.5 | JavaFoil+Calcfoil stall+Eppler ext transition
32 | 500000 | 0.5 | XFOIL ncrit=9
33 | 750000 | 0 | JavaFoil+Calcfoil stall+Eppler ext transition
34 | 750000 | 0 | XFOIL ncrit=9
35 | 750000 | 0.1 | JavaFoil+Calcfoil stall+Eppler ext transition
36 | 750000 | 0.1 | XFOIL ncrit=9
37 | 750000 | 0.25 | JavaFoil+Calcfoil stall+Eppler ext transition
38 | 750000 | 0.25 | XFOIL ncrit=9
39 | 750000 | 0.5 | JavaFoil+Calcfoil stall+Eppler ext transition
40 | 750000 | 0.5 | XFOIL ncrit=9
41 | 1000000 | 0 | JavaFoil+Calcfoil stall+Eppler ext transition
42 | 1000000 | 0 | XFOIL ncrit=9
43 | 1000000 | 0.1 | JavaFoil+Calcfoil stall+Eppler ext transition
44 | 1000000 | 0.1 | XFOIL ncrit=9
45 | 1000000 | 0.25 | JavaFoil+Calcfoil stall+Eppler ext transition
46 | 1000000 | 0.25 | XFOIL ncrit=9
47 | 1000000 | 0.5 | JavaFoil+Calcfoil stall+Eppler ext transition
48 | 1000000 | 0.5 | XFOIL ncrit=9
49 | 2000000 | 0 | JavaFoil+Calcfoil stall+Eppler ext transition
50 | 2000000 | 0 | XFOIL ncrit=9
51 | 2000000 | 0.1 | JavaFoil+Calcfoil stall+Eppler ext transition
52 | 2000000 | 0.1 | XFOIL ncrit=9
53 | 2000000 | 0.25 | JavaFoil+Calcfoil stall+Eppler ext transition
54 | 2000000 | 0.25 | XFOIL ncrit=9
55 | 2000000 | 0.5 | JavaFoil+Calcfoil stall+Eppler ext transition
56 | 2000000 | 0.5 | XFOIL ncrit=9
57 | 3000000 | 0 | JavaFoil+Calcfoil stall+Eppler ext transition
58 | 3000000 | 0 | XFOIL ncrit=9
59 | 3000000 | 0.1 | JavaFoil+Calcfoil stall+Eppler ext transition
60 | 3000000 | 0.1 | XFOIL ncrit=9
61 | 3000000 | 0.25 | JavaFoil+Calcfoil stall+Eppler ext transition
62 | 3000000 | 0.25 | XFOIL ncrit=9
63 | 3000000 | 0.5 | JavaFoil+Calcfoil stall+Eppler ext transition
64 | 3000000 | 0.5 | XFOIL ncrit=9
65 | 4000000 | 0 | JavaFoil+Calcfoil stall+Eppler ext transition
66 | 4000000 | 0 | XFOIL ncrit=9
67 | 4000000 | 0.1 | JavaFoil+Calcfoil stall+Eppler ext transition
68 | 4000000 | 0.1 | XFOIL ncrit=9
69 | 4000000 | 0.25 | JavaFoil+Calcfoil stall+Eppler ext transition
70 | 4000000 | 0.25 | XFOIL ncrit=9
71 | 4000000 | 0.5 | JavaFoil+Calcfoil stall+Eppler ext transition
72 | 4000000 | 0.5 | XFOIL ncrit=9
73 | 5000000 | 0 | JavaFoil+Calcfoil stall+Eppler ext transition
74 | 5000000 | 0 | XFOIL ncrit=9
75 | 5000000 | 0.1 | JavaFoil+Calcfoil stall+Eppler ext transition
76 | 5000000 | 0.1 | XFOIL ncrit=9
77 | 5000000 | 0.25 | JavaFoil+Calcfoil stall+Eppler ext transition
78 | 5000000 | 0.25 | XFOIL ncrit=9
79 | 5000000 | 0.5 | JavaFoil+Calcfoil stall+Eppler ext transition
80 | 5000000 | 0.5 | XFOIL ncrit=9
81 | 6000000 | 0 | JavaFoil+Calcfoil stall+Eppler ext transition
82 | 6000000 | 0 | XFOIL ncrit=9
83 | 6000000 | 0.1 | JavaFoil+Calcfoil stall+Eppler ext transition
84 | 6000000 | 0.1 | XFOIL ncrit=9
85 | 6000000 | 0.25 | JavaFoil+Calcfoil stall+Eppler ext transition
86 | 6000000 | 0.25 | XFOIL ncrit=9
87 | 6000000 | 0.5 | JavaFoil+Calcfoil stall+Eppler ext transition
88 | 6000000 | 0.5 | XFOIL ncrit=9
89 | 7000000 | 0 | JavaFoil+Calcfoil stall+Eppler ext transition
90 | 7000000 | 0 | XFOIL ncrit=9
91 | 7000000 | 0.1 | JavaFoil+Calcfoil stall+Eppler ext transition
92 | 7000000 | 0.1 | XFOIL ncrit=9
93 | 7000000 | 0.25 | JavaFoil+Calcfoil stall+Eppler ext transition
94 | 7000000 | 0.25 | XFOIL ncrit=9
95 | 7000000 | 0.5 | JavaFoil+Calcfoil stall+Eppler ext transition
96 | 7000000 | 0.5 | XFOIL ncrit=9
97 | 8000000 | 0 | JavaFoil+Calcfoil stall+Eppler ext transition
98 | 8000000 | 0 | XFOIL ncrit=9
99 | 8000000 | 0.1 | JavaFoil+Calcfoil stall+Eppler ext transition
100 | 8000000 | 0.1 | XFOIL ncrit=9
101 | 8000000 | 0.25 | JavaFoil+Calcfoil stall+Eppler ext transition
102 | 8000000 | 0.25 | XFOIL ncrit=9
103 | 8000000 | 0.5 | JavaFoil+Calcfoil stall+Eppler ext transition
104 | 8000000 | 0.5 | XFOIL ncrit=9
105 | 10000000 | 0 | JavaFoil+Calcfoil stall+Eppler ext transition
106 | 10000000 | 0 | XFOIL ncrit=9
107 | 10000000 | 0.1 | JavaFoil+Calcfoil stall+Eppler ext transition
108 | 10000000 | 0.1 | XFOIL ncrit=9
109 | 10000000 | 0.25 | JavaFoil+Calcfoil stall+Eppler ext transition
110 | 10000000 | 0.25 | XFOIL ncrit=9
111 | 10000000 | 0.5 | JavaFoil+Calcfoil stall+Eppler ext transition
112 | 10000000 | 0.5 | XFOIL ncrit=9
113 | 12000000 | 0 | JavaFoil+Calcfoil stall+Eppler ext transition
114 | 12000000 | 0 | XFOIL ncrit=9
115 | 12000000 | 0.1 | JavaFoil+Calcfoil stall+Eppler ext transition
116 | 12000000 | 0.1 | XFOIL ncrit=9
117 | 12000000 | 0.25 | JavaFoil+Calcfoil stall+Eppler ext transition
118 | 12000000 | 0.25 | XFOIL ncrit=9
119 | 12000000 | 0.5 | JavaFoil+Calcfoil stall+Eppler ext transition
120 | 12000000 | 0.5 | XFOIL ncrit=9
121 | 14000000 | 0 | JavaFoil+Calcfoil stall+Eppler ext transition
122 | 14000000 | 0 | XFOIL ncrit=9
123 | 14000000 | 0.1 | JavaFoil+Calcfoil stall+Eppler ext transition
124 | 14000000 | 0.1 | XFOIL ncrit=9
125 | 14000000 | 0.25 | JavaFoil+Calcfoil stall+Eppler ext transition
126 | 14000000 | 0.25 | XFOIL ncrit=9
127 | 14000000 | 0.5 | JavaFoil+Calcfoil stall+Eppler ext transition
128 | 14000000 | 0.5 | XFOIL ncrit=9
129 | 16000000 | 0 | JavaFoil+Calcfoil stall+Eppler ext transition
130 | 16000000 | 0 | XFOIL ncrit=9
131 | 16000000 | 0.1 | JavaFoil+Calcfoil stall+Eppler ext transition
132 | 16000000 | 0.1 | XFOIL ncrit=9
133 | 16000000 | 0.25 | JavaFoil+Calcfoil stall+Eppler ext transition
134 | 16000000 | 0.25 | XFOIL ncrit=9
135 | 16000000 | 0.5 | JavaFoil+Calcfoil stall+Eppler ext transition
136 | 16000000 | 0.5 | XFOIL ncrit=9
137 | 18000000 | 0 | JavaFoil+Calcfoil stall+Eppler ext transition
138 | 18000000 | 0 | XFOIL ncrit=9
139 | 18000000 | 0.1 | JavaFoil+Calcfoil stall+Eppler ext transition
140 | 18000000 | 0.1 | XFOIL ncrit=9
141 | 18000000 | 0.25 | JavaFoil+Calcfoil stall+Eppler ext transition
142 | 18000000 | 0.25 | XFOIL ncrit=9
143 | 18000000 | 0.5 | JavaFoil+Calcfoil stall+Eppler ext transition
144 | 18000000 | 0.5 | XFOIL ncrit=9
145 | 20000000 | 0 | JavaFoil+Calcfoil stall+Eppler ext transition
146 | 20000000 | 0 | XFOIL ncrit=9
147 | 20000000 | 0.1 | JavaFoil+Calcfoil stall+Eppler ext transition
148 | 20000000 | 0.1 | XFOIL ncrit=9
149 | 20000000 | 0.25 | JavaFoil+Calcfoil stall+Eppler ext transition
150 | 20000000 | 0.25 | XFOIL ncrit=9
151 | 20000000 | 0.5 | JavaFoil+Calcfoil stall+Eppler ext transition
152 | 20000000 | 0.5 | XFOIL ncrit=9

## 1. Re 50k Mach 0.00 (1)
BIGFOIL.COM POLAR EXPORT
EM CY 1016 2012
EM CY 1016 2012 |  |  |  | Cl Max: | 1.232 | at alpha= | 8.5 | deg
JavaFoil+Calcfoil stall+Eppler ext transition |  |  |  | L/D Max: | 41.564 | at alpha= | 6 | deg
Re: | 50000 |  |  | Cd Min: | 0.0177 | at alpha= | -3 | deg
Mach: | 0 |  |  | Cl=0 at alpha= | -2.9491 | deg
|  |  |  | @ Cl=0.1, Cd= | 0.01835
|  |  |  | @ Cl=0.4, Cd= | 0.018367
|  |  |  | @ Cl=0.6, Cd= | 0.019613
alpha (deg) | Cl | Cd | Cm | Cl/Cd
-18 | -0.518 | 0.33613 | -0.016 | -1.541
-17.5 | -0.536 | 0.29623 | -0.016 | -1.811
-17 | -0.554 | 0.278 | -0.016 | -1.994
-16.5 | -0.571 | 0.26261 | -0.016 | -2.176
-16 | -0.588 | 0.24371 | -0.016 | -2.411
-15.5 | -0.603 | 0.22854 | -0.017 | -2.636
-15 | -0.616 | 0.20734 | -0.017 | -2.97
-14.5 | -0.627 | 0.19127 | -0.017 | -3.278
-14 | -0.636 | 0.17899 | -0.018 | -3.552
-13.5 | -0.642 | 0.16234 | -0.018 | -3.952
-13 | -0.644 | 0.14482 | -0.018 | -4.449
-12.5 | -0.641 | 0.13597 | -0.019 | -4.717
-12 | -0.635 | 0.12448 | -0.019 | -5.098
-11.5 | -0.624 | 0.11504 | -0.02 | -5.427
-11 | -0.61 | 0.10684 | -0.02 | -5.712
-10.5 | -0.592 | 0.09766 | -0.02 | -6.067
-10 | -0.571 | 0.09166 | -0.021 | -6.23
-9.5 | -0.546 | 0.08304 | -0.021 | -6.574
-9 | -0.517 | 0.07903 | -0.022 | -6.546
-8.5 | -0.485 | 0.07257 | -0.022 | -6.689
-8 | -0.451 | 0.0675 | -0.023 | -6.676
-7.5 | -0.413 | 0.06127 | -0.024 | -6.742
-7 | -0.373 | 0.05738 | -0.025 | -6.507
-6.5 | -0.331 | 0.05386 | -0.026 | -6.155
-6 | -0.288 | 0.05056 | -0.028 | -5.695
-5.5 | -0.243 | 0.04768 | -0.031 | -5.094
-5 | -0.197 | 0.04538 | -0.035 | -4.351
-4.5 | -0.185 | 0.01858 | -0.067 | -9.936
-4 | -0.126 | 0.01826 | -0.067 | -6.881
-3.5 | -0.065 | 0.01783 | -0.067 | -3.662
-3 | -0.006 | 0.0177 | -0.067 | -0.339
-2.5 | 0.053 | 0.01843 | -0.067 | 2.869
-2 | 0.112 | 0.01833 | -0.068 | 6.111
-1.5 | 0.171 | 0.0183 | -0.069 | 9.36
-1 | 0.231 | 0.0183 | -0.07 | 12.623
-0.5 | 0.291 | 0.01772 | -0.07 | 16.446
0 | 0.356 | 0.01774 | -0.071 | 20.097
0.5 | 0.417 | 0.01861 | -0.072 | 22.396
1 | 0.477 | 0.0189 | -0.073 | 25.239
1.5 | 0.537 | 0.01918 | -0.073 | 28.001
2 | 0.597 | 0.01959 | -0.074 | 30.468
2.5 | 0.657 | 0.02005 | -0.075 | 32.749
3 | 0.716 | 0.02055 | -0.075 | 34.863
3.5 | 0.776 | 0.0211 | -0.076 | 36.76
4 | 0.835 | 0.02149 | -0.076 | 38.844
4.5 | 0.885 | 0.02215 | -0.076 | 39.965
5 | 0.94 | 0.02346 | -0.076 | 40.065
5.5 | 0.993 | 0.02447 | -0.077 | 40.591
6 | 1.045 | 0.02514 | -0.077 | 41.564
6.5 | 1.092 | 0.02657 | -0.077 | 41.098
7 | 1.135 | 0.02818 | -0.078 | 40.279
7.5 | 1.174 | 0.03003 | -0.078 | 39.107
8 | 1.207 | 0.0317 | -0.078 | 38.068
8.5 | 1.232 | 0.03335 | -0.077 | 36.94
9 | 1.054 | 0.06996 | -0.034 | 15.071
9.5 | 1.074 | 0.07533 | -0.03 | 14.258
10 | 1.09 | 0.08102 | -0.028 | 13.46
10.5 | 1.102 | 0.08721 | -0.027 | 12.642
11 | 1.11 | 0.09536 | -0.026 | 11.637
11.5 | 1.112 | 0.10203 | -0.025 | 10.902
12 | 1.107 | 0.11075 | -0.024 | 9.999
12.5 | 1.097 | 0.12152 | -0.024 | 9.03
13 | 1.083 | 0.13039 | -0.024 | 8.303
13.5 | 1.064 | 0.14315 | -0.023 | 7.43

## 2. Re 50k Mach 0.00 (2)
BIGFOIL.COM POLAR EXPORT
EM CY 1016 2012
EM CY 1016 2012 |  |  |  | Cl Max: | 1.2512 | at alpha= | 11.5 | deg
XFOIL ncrit=9 |  |  |  | L/D Max: | 31.7673 | at alpha= | 8 | deg
Re: | 50000 |  |  | Cd Min: | 0.24874 | at alpha= | -20 | deg
Mach: | 0 |  |  | Cl=0 at alpha= | 0.32288 | deg
|  |  |  | @ Cl=0.1, Cd= | 0.027519
|  |  |  | @ Cl=0.4, Cd= | 0.032928
|  |  |  | @ Cl=0.6, Cd= | 0.034108
alpha (deg) | Cl | Cd | Cm | Cl/Cd
-20 | -0.6947 | 0.24874 | 0.0411 | -2.7929
-19.5 | -0.6762 | 0.24234 | 0.0375 | -2.7903
-19 | -0.6647 | 0.23969 | 0.0318 | -2.7732
-18.5 | -0.6488 | 0.23266 | 0.0278 | -2.7886
-18 | -0.6252 | 0.22364 | 0.0259 | -2.7956
-17.5 | -0.6192 | 0.22226 | 0.02 | -2.7859
-17 | -0.5944 | 0.21132 | 0.0184 | -2.8128
-16.5 | -0.5789 | 0.20549 | 0.0149 | -2.8172
-16 | -0.5753 | 0.20216 | 0.0098 | -2.8458
-15.5 | -0.5469 | 0.19182 | 0.0089 | -2.8511
-15 | -0.5589 | 0.19261 | 0.0028 | -2.9017
-14.5 | -0.5214 | 0.17941 | 0.0029 | -2.9062
-14 | -0.5084 | 0.17237 | 0.0004 | -2.9495
-13.5 | -0.5132 | 0.16954 | -0.0036 | -3.027
-13 | -0.4835 | 0.15908 | -0.0041 | -3.0394
-12.5 | -0.4742 | 0.15229 | -0.0063 | -3.1138
-12 | -0.4678 | 0.14598 | -0.0083 | -3.2045
-11.5 | -0.4578 | 0.13921 | -0.0097 | -3.2886
-11 | -0.4496 | 0.13247 | -0.0111 | -3.394
-10.5 | -0.4382 | 0.12546 | -0.012 | -3.4927
-10 | -0.4308 | 0.11926 | -0.0126 | -3.6123
-9.5 | -0.4236 | 0.11252 | -0.0129 | -3.7647
-9 | -0.4141 | 0.10615 | -0.0128 | -3.9011
-8.5 | -0.4004 | 0.09931 | -0.012 | -4.0318
-8 | -0.3922 | 0.09309 | -0.0109 | -4.2131
-7.5 | -0.5682 | 0.06589 | -0.0447 | -8.6235
-7 | -0.5607 | 0.05705 | -0.0431 | -9.8282
-6.5 | -0.5571 | 0.04715 | -0.0431 | -11.8155
-6 | -0.5295 | 0.04053 | -0.0417 | -13.0644
-5.5 | -0.4901 | 0.03508 | -0.0407 | -13.9709
-5 | -0.4457 | 0.03083 | -0.0394 | -14.4567
-4.5 | -0.3988 | 0.02759 | -0.0381 | -14.4545
-4 | -0.3513 | 0.02467 | -0.0366 | -14.24
-3.5 | -0.3098 | 0.02153 | -0.0332 | -14.3892
-3 | -0.3047 | 0.02256 | -0.0177 | -13.5062
-2.5 | -0.3037 | 0.02309 | -0.0025 | -13.1529
-2 | -0.0959 | 0.02376 | -0.0257 | -4.0362
-1.5 | -0.1211 | 0.02311 | -0.018 | -5.2402
-1 | -0.1312 | 0.02266 | -0.0125 | -5.7899
-0.5 | -0.1018 | 0.02303 | -0.0131 | -4.4203
0 | -0.0587 | 0.024 | -0.0159 | -2.4458
0.5 | 0.0322 | 0.02609 | -0.0268 | 1.2342
1 | 0.1304 | 0.02816 | -0.0381 | 4.6307
1.5 | 0.2235 | 0.02994 | -0.0475 | 7.4649
2 | 0.3129 | 0.03141 | -0.0553 | 9.9618
2.5 | 0.3823 | 0.03269 | -0.0592 | 11.6947
3 | 0.4573 | 0.0337 | -0.063 | 13.5697
3.5 | 0.5374 | 0.03421 | -0.0665 | 15.7089
4 | 0.617 | 0.03408 | -0.0684 | 18.1045
4.5 | 0.672 | 0.03472 | -0.0672 | 19.3548
5 | 0.7426 | 0.03413 | -0.0664 | 21.758
5.5 | 0.8092 | 0.03348 | -0.0646 | 24.1697
6 | 0.8739 | 0.03278 | -0.0624 | 26.6595
6.5 | 0.9318 | 0.0326 | -0.0596 | 28.5828
7 | 0.9914 | 0.03237 | -0.0569 | 30.6271
7.5 | 1.0357 | 0.03336 | -0.0535 | 31.0462
8 | 1.0839 | 0.03412 | -0.0502 | 31.7673
8.5 | 1.1254 | 0.03546 | -0.0466 | 31.7372
9 | 1.1608 | 0.03754 | -0.0427 | 30.9217
9.5 | 1.1869 | 0.04067 | -0.0384 | 29.1837
10 | 1.2114 | 0.0448 | -0.0344 | 27.0402
10.5 | 1.2329 | 0.04984 | -0.0306 | 24.7372
11 | 1.2487 | 0.05598 | -0.027 | 22.3062
11.5 | 1.2512 | 0.06279 | -0.023 | 19.9267
12 | 1.2053 | 0.07114 | -0.0172 | 16.9426
12.5 | 1.1497 | 0.08171 | -0.0159 | 14.0705
13 | 1.0927 | 0.09563 | -0.0199 | 11.4263
14 | 0.8275 | 0.1778 | -0.0809 | 4.6541
14.5 | 0.8372 | 0.18559 | -0.0836 | 4.511
15 | 0.8488 | 0.19315 | -0.0863 | 4.3945
15.5 | 0.8618 | 0.20075 | -0.0892 | 4.2929
16 | 0.8746 | 0.20834 | -0.0925 | 4.1979
16.5 | 0.8891 | 0.21589 | -0.0957 | 4.1183

## 3. Re 50k Mach 0.10 (1)
BIGFOIL.COM POLAR EXPORT
EM CY 1016 2012
EM CY 1016 2012 |  |  |  | Cl Max: | 1.23 | at alpha= | 8.5 | deg
JavaFoil+Calcfoil stall+Eppler ext transition |  |  |  | L/D Max: | 41.464 | at alpha= | 6 | deg
Re: | 50000 |  |  | Cd Min: | 0.01771 | at alpha= | -3 | deg
Mach: | 0.1 |  |  | Cl=0 at alpha= | -2.9491 | deg
|  |  |  | @ Cl=0.1, Cd= | 0.018402
|  |  |  | @ Cl=0.4, Cd= | 0.018373
|  |  |  | @ Cl=0.6, Cd= | 0.01964
alpha (deg) | Cl | Cd | Cm | Cl/Cd
-18 | -0.471 | 0.36224 | -0.016 | -1.3
-17.5 | -0.492 | 0.32957 | -0.016 | -1.493
-17 | -0.513 | 0.30897 | -0.016 | -1.659
-16.5 | -0.533 | 0.27997 | -0.017 | -1.904
-16 | -0.553 | 0.25503 | -0.016 | -2.166
-15.5 | -0.571 | 0.23176 | -0.017 | -2.463
-15 | -0.587 | 0.22416 | -0.017 | -2.621
-14.5 | -0.602 | 0.20079 | -0.017 | -2.999
-14 | -0.614 | 0.18102 | -0.018 | -3.393
-13.5 | -0.624 | 0.16913 | -0.018 | -3.687
-13 | -0.629 | 0.15643 | -0.018 | -4.023
-12.5 | -0.629 | 0.13876 | -0.019 | -4.534
-12 | -0.625 | 0.12918 | -0.019 | -4.838
-11.5 | -0.617 | 0.11555 | -0.02 | -5.339
-11 | -0.605 | 0.10634 | -0.02 | -5.688
-10.5 | -0.589 | 0.0989 | -0.02 | -5.953
-10 | -0.569 | 0.09093 | -0.021 | -6.254
-9.5 | -0.545 | 0.08519 | -0.021 | -6.394
-9 | -0.517 | 0.07858 | -0.022 | -6.579
-8.5 | -0.486 | 0.07297 | -0.023 | -6.658
-8 | -0.451 | 0.06748 | -0.023 | -6.69
-7.5 | -0.414 | 0.06201 | -0.024 | -6.681
-7 | -0.375 | 0.05782 | -0.025 | -6.478
-6.5 | -0.333 | 0.05401 | -0.026 | -6.16
-6 | -0.289 | 0.05065 | -0.028 | -5.708
-5.5 | -0.244 | 0.04784 | -0.031 | -5.1
-5 | -0.198 | 0.04548 | -0.035 | -4.361
-4.5 | -0.186 | 0.01857 | -0.067 | -9.993
-4 | -0.126 | 0.01824 | -0.068 | -6.92
-3.5 | -0.066 | 0.01785 | -0.067 | -3.673
-3 | -0.006 | 0.01771 | -0.067 | -0.34
-2.5 | 0.053 | 0.01848 | -0.068 | 2.875
-2 | 0.113 | 0.01838 | -0.068 | 6.12
-1.5 | 0.172 | 0.01835 | -0.069 | 9.375
-1 | 0.232 | 0.01835 | -0.07 | 12.642
-0.5 | 0.293 | 0.01776 | -0.071 | 16.479
0 | 0.358 | 0.01776 | -0.072 | 20.174
0.5 | 0.419 | 0.01865 | -0.073 | 22.453
1 | 0.479 | 0.01892 | -0.073 | 25.332
1.5 | 0.54 | 0.01923 | -0.074 | 28.067
2 | 0.6 | 0.01964 | -0.074 | 30.549
2.5 | 0.66 | 0.02007 | -0.075 | 32.877
3 | 0.72 | 0.02069 | -0.075 | 34.8
3.5 | 0.78 | 0.02125 | -0.076 | 36.684
4 | 0.839 | 0.02153 | -0.077 | 38.966
4.5 | 0.889 | 0.02223 | -0.076 | 39.987
5 | 0.944 | 0.02356 | -0.077 | 40.063
5.5 | 0.998 | 0.0246 | -0.077 | 40.558
6 | 1.049 | 0.02531 | -0.077 | 41.464
6.5 | 1.096 | 0.02682 | -0.078 | 40.882
7 | 1.139 | 0.02846 | -0.078 | 40.017
7.5 | 1.178 | 0.03029 | -0.078 | 38.878
8 | 1.211 | 0.03236 | -0.078 | 37.416
8.5 | 1.23 | 0.03447 | -0.077 | 35.675
9 | 1.056 | 0.07035 | -0.033 | 15.006
9.5 | 1.075 | 0.07577 | -0.03 | 14.181
10 | 1.089 | 0.08143 | -0.028 | 13.379
10.5 | 1.099 | 0.08917 | -0.027 | 12.33
11 | 1.105 | 0.09665 | -0.026 | 11.429
11.5 | 1.105 | 0.1033 | -0.025 | 10.693
12 | 1.097 | 0.11254 | -0.024 | 9.743
12.5 | 1.083 | 0.12383 | -0.024 | 8.744
13 | 1.064 | 0.13295 | -0.023 | 8.003
13.5 | 1.041 | 0.14644 | -0.023 | 7.107

## 4. Re 50k Mach 0.10 (2)
BIGFOIL.COM POLAR EXPORT
EM CY 1016 2012
EM CY 1016 2012 |  |  |  | Cl Max: | 1.2436 | at alpha= | 11.5 | deg
XFOIL ncrit=9 |  |  |  | L/D Max: | 31.3485 | at alpha= | 8 | deg
Re: | 50000 |  |  | Cd Min: | 0.24936 | at alpha= | -20 | deg
Mach: | 0.1 |  |  | Cl=0 at alpha= | 0.32244 | deg
|  |  |  | @ Cl=0.1, Cd= | 0.02763
|  |  |  | @ Cl=0.4, Cd= | 0.033027
|  |  |  | @ Cl=0.6, Cd= | 0.034866
alpha (deg) | Cl | Cd | Cm | Cl/Cd
-20 | -0.6962 | 0.24936 | 0.0414 | -2.7919
-19.5 | -0.6779 | 0.24312 | 0.0377 | -2.7883
-19 | -0.6674 | 0.2412 | 0.0317 | -2.767
-18.5 | -0.6482 | 0.23234 | 0.0284 | -2.7899
-18 | -0.6263 | 0.22428 | 0.026 | -2.7925
-17.5 | -0.622 | 0.22375 | 0.0198 | -2.7799
-17 | -0.5945 | 0.21172 | 0.0186 | -2.808
-16.5 | -0.5803 | 0.20637 | 0.0148 | -2.8119
-16 | -0.5709 | 0.20102 | 0.0105 | -2.84
-15.5 | -0.5473 | 0.19238 | 0.0089 | -2.8449
-15 | -0.5617 | 0.19394 | 0.0026 | -2.8963
-14.5 | -0.5224 | 0.18018 | 0.0027 | -2.8993
-14 | -0.5068 | 0.17264 | 0.0004 | -2.9356
-13.5 | -0.5156 | 0.17064 | -0.004 | -3.0216
-13 | -0.4833 | 0.15962 | -0.0042 | -3.0278
-12.5 | -0.4719 | 0.15258 | -0.0062 | -3.0928
-12 | -0.4636 | 0.14608 | -0.0081 | -3.1736
-11.5 | -0.454 | 0.13937 | -0.0096 | -3.2575
-11 | -0.4457 | 0.13265 | -0.0111 | -3.36
-10.5 | -0.4349 | 0.12574 | -0.012 | -3.4587
-10 | -0.4313 | 0.11988 | -0.0129 | -3.5978
-9.5 | -0.4194 | 0.11273 | -0.013 | -3.7204
-9 | -0.4143 | 0.10671 | -0.013 | -3.8825
-8.5 | -0.3981 | 0.09965 | -0.0122 | -3.995
-8 | -0.3901 | 0.09339 | -0.0112 | -4.1771
-7.5 | -0.5674 | 0.06684 | -0.0449 | -8.4889
-7 | -0.5581 | 0.05814 | -0.043 | -9.5992
-6.5 | -0.5585 | 0.0481 | -0.0431 | -11.6112
-6 | -0.5327 | 0.04128 | -0.0418 | -12.9046
-5.5 | -0.4944 | 0.0357 | -0.0407 | -13.8487
-5 | -0.4497 | 0.03127 | -0.0396 | -14.3812
-4.5 | -0.403 | 0.02794 | -0.0383 | -14.4238
-4 | -0.3549 | 0.02506 | -0.0369 | -14.162
-3.5 | -0.3107 | 0.02177 | -0.0343 | -14.2719
-3 | -0.3039 | 0.02257 | -0.0191 | -13.4648
-2.5 | -0.3033 | 0.02318 | -0.0036 | -13.0846
-2 | -0.0955 | 0.02394 | -0.0258 | -3.9891
-1.5 | -0.1208 | 0.02328 | -0.0182 | -5.189
-1 | -0.1324 | 0.0228 | -0.0124 | -5.807
-0.5 | -0.1042 | 0.02314 | -0.013 | -4.503
0 | -0.0612 | 0.02411 | -0.0157 | -2.5384
0.5 | 0.0337 | 0.02624 | -0.0272 | 1.2843
1 | 0.1339 | 0.02834 | -0.0388 | 4.7248
1.5 | 0.2292 | 0.03011 | -0.0485 | 7.6121
2 | 0.3073 | 0.03156 | -0.0544 | 9.737
2.5 | 0.3829 | 0.03283 | -0.0592 | 11.6631
3 | 0.4626 | 0.03375 | -0.0635 | 13.7067
3.5 | 0.5465 | 0.03412 | -0.0672 | 16.017
4 | 0.6046 | 0.03493 | -0.0671 | 17.3089
4.5 | 0.6754 | 0.03479 | -0.0672 | 19.4136
5 | 0.7506 | 0.0339 | -0.0665 | 22.1416
5.5 | 0.8067 | 0.03406 | -0.0642 | 23.6847
6 | 0.8754 | 0.03313 | -0.062 | 26.4232
6.5 | 0.9365 | 0.03276 | -0.0593 | 28.5867
7 | 0.9877 | 0.03322 | -0.0562 | 29.7321
7.5 | 1.0425 | 0.03345 | -0.0531 | 31.1659
8 | 1.0856 | 0.03463 | -0.0495 | 31.3485
8.5 | 1.1257 | 0.03612 | -0.0456 | 31.1656
9 | 1.1597 | 0.03837 | -0.0415 | 30.2241
9.5 | 1.1923 | 0.04129 | -0.0377 | 28.8762
10 | 1.2154 | 0.04558 | -0.0336 | 26.6652
10.5 | 1.2358 | 0.05082 | -0.0298 | 24.3172
11 | 1.2425 | 0.05739 | -0.0255 | 21.6501
11.5 | 1.2436 | 0.06429 | -0.0216 | 19.3436
12 | 1.1946 | 0.07275 | -0.0163 | 16.4206
12.5 | 1.1395 | 0.08372 | -0.0159 | 13.6108
14 | 0.8278 | 0.17842 | -0.0813 | 4.6396
14.5 | 0.8379 | 0.18625 | -0.084 | 4.4988
15 | 0.8497 | 0.19382 | -0.0868 | 4.384
15.5 | 0.8629 | 0.20143 | -0.0897 | 4.2839
16 | 0.8762 | 0.20907 | -0.093 | 4.1909
16.5 | 0.8911 | 0.2167 | -0.0963 | 4.1121

## 5. Re 50k Mach 0.25 (1)
BIGFOIL.COM POLAR EXPORT
EM CY 1016 2012
EM CY 1016 2012 |  |  |  | Cl Max: | 1.22 | at alpha= | 8 | deg
JavaFoil+Calcfoil stall+Eppler ext transition |  |  |  | L/D Max: | 40.828 | at alpha= | 6 | deg
Re: | 50000 |  |  | Cd Min: | 0.01791 | at alpha= | 0 | deg
Mach: | 0.25 |  |  | Cl=0 at alpha= | -2.95 | deg
|  |  |  | @ Cl=0.1, Cd= | 0.018677
|  |  |  | @ Cl=0.4, Cd= | 0.018406
|  |  |  | @ Cl=0.6, Cd= | 0.019907
alpha (deg) | Cl | Cd | Cm | Cl/Cd
-16 | -0.199 | 0.61826 | -0.018 | -0.322
-15.5 | -0.266 | 0.49177 | -0.017 | -0.542
-15 | -0.323 | 0.41345 | -0.018 | -0.782
-14.5 | -0.375 | 0.32637 | -0.018 | -1.148
-14 | -0.421 | 0.28279 | -0.018 | -1.488
-13.5 | -0.462 | 0.24663 | -0.018 | -1.871
-13 | -0.497 | 0.20719 | -0.018 | -2.397
-12.5 | -0.522 | 0.29919 | -0.021 | -1.745
-12 | -0.54 | 0.15906 | -0.019 | -3.394
-11.5 | -0.552 | 0.14289 | -0.019 | -3.86
-11 | -0.557 | 0.12556 | -0.02 | -4.433
-10.5 | -0.555 | 0.11161 | -0.021 | -4.971
-10 | -0.546 | 0.10084 | -0.021 | -5.419
-9.5 | -0.532 | 0.09146 | -0.022 | -5.814
-9 | -0.511 | 0.0828 | -0.022 | -6.173
-8.5 | -0.485 | 0.07771 | -0.023 | -6.243
-8 | -0.454 | 0.07055 | -0.023 | -6.439
-7.5 | -0.419 | 0.06554 | -0.024 | -6.398
-7 | -0.381 | 0.05913 | -0.025 | -6.441
-6.5 | -0.339 | 0.05513 | -0.027 | -6.157
-6 | -0.296 | 0.05247 | -0.028 | -5.632
-5.5 | -0.25 | 0.04934 | -0.031 | -5.062
-5 | -0.203 | 0.0453 | -0.035 | -4.48
-4.5 | -0.189 | 0.01943 | -0.068 | -9.741
-4 | -0.13 | 0.0184 | -0.069 | -7.043
-3.5 | -0.068 | 0.01808 | -0.07 | -3.769
-3 | -0.006 | 0.01793 | -0.069 | -0.344
-2.5 | 0.054 | 0.01876 | -0.069 | 2.903
-2 | 0.115 | 0.01865 | -0.07 | 6.18
-1.5 | 0.176 | 0.01863 | -0.071 | 9.464
-1 | 0.237 | 0.01864 | -0.071 | 12.741
-0.5 | 0.3 | 0.01799 | -0.072 | 16.647
0 | 0.368 | 0.01791 | -0.073 | 20.551
0.5 | 0.43 | 0.01887 | -0.074 | 22.807
1 | 0.492 | 0.01919 | -0.075 | 25.658
1.5 | 0.554 | 0.01961 | -0.076 | 28.268
2 | 0.616 | 0.02001 | -0.076 | 30.799
2.5 | 0.678 | 0.02051 | -0.077 | 33.064
3 | 0.74 | 0.0211 | -0.078 | 35.044
3.5 | 0.795 | 0.0217 | -0.078 | 36.647
4 | 0.853 | 0.02202 | -0.078 | 38.752
4.5 | 0.911 | 0.02286 | -0.078 | 39.834
5 | 0.968 | 0.02438 | -0.079 | 39.693
5.5 | 1.022 | 0.02555 | -0.079 | 40.004
6 | 1.072 | 0.02627 | -0.079 | 40.828
6.5 | 1.119 | 0.02801 | -0.08 | 39.937
7 | 1.16 | 0.03004 | -0.08 | 38.601
7.5 | 1.195 | 0.03192 | -0.08 | 37.425
8 | 1.22 | 0.03382 | -0.079 | 36.081
8.5 | 1.043 | 0.06778 | -0.036 | 15.392
9 | 1.059 | 0.07345 | -0.031 | 14.419
9.5 | 1.07 | 0.10983 | -0.031 | 9.745
10 | 1.073 | 0.08683 | -0.027 | 12.359
10.5 | 1.069 | 0.09581 | -0.026 | 11.156
11 | 1.056 | 0.10604 | -0.025 | 9.958
11.5 | 1.035 | 0.11549 | -0.023 | 8.958
12 | 1 | 0.13078 | -0.023 | 7.644
12.5 | 0.955 | 0.14816 | -0.023 | 6.446
13 | 0.902 | 0.16679 | -0.023 | 5.405

## 6. Re 50k Mach 0.25 (2)
BIGFOIL.COM POLAR EXPORT
EM CY 1016 2012
EM CY 1016 2012 |  |  |  | Cl Max: | 1.2005 | at alpha= | 10 | deg
XFOIL ncrit=9 |  |  |  | L/D Max: | 29.3976 | at alpha= | 8 | deg
Re: | 50000 |  |  | Cd Min: | 0.2534 | at alpha= | -20 | deg
Mach: | 0.25 |  |  | Cl=0 at alpha= | 0.29205 | deg
|  |  |  | @ Cl=0.1, Cd= | 0.028281
|  |  |  | @ Cl=0.4, Cd= | 0.033664
|  |  |  | @ Cl=0.6, Cd= | 0.035834
alpha (deg) | Cl | Cd | Cm | Cl/Cd
-20 | -0.7057 | 0.2534 | 0.0432 | -2.7849
-19.5 | -0.6887 | 0.24825 | 0.0384 | -2.7742
-19 | -0.6845 | 0.25081 | 0.0311 | -2.7292
-18.5 | -0.6515 | 0.23425 | 0.0305 | -2.7812
-18 | -0.6344 | 0.22862 | 0.0264 | -2.7749
-17.5 | -0.6273 | 0.22653 | 0.0204 | -2.7692
-17 | -0.5977 | 0.21459 | 0.0194 | -2.7853
-16.5 | -0.5925 | 0.21294 | 0.0136 | -2.7825
-16 | -0.5653 | 0.20153 | 0.012 | -2.805
-15.5 | -0.5536 | 0.1967 | 0.0081 | -2.8144
-15 | -0.5337 | 0.1882 | 0.0057 | -2.8358
-14.5 | -0.5331 | 0.18585 | 0.0011 | -2.8684
-14 | -0.5035 | 0.17491 | 0.0003 | -2.8786
-13.5 | -0.4965 | 0.16906 | -0.0031 | -2.9368
-13 | -0.4905 | 0.16408 | -0.0059 | -2.9894
-12.5 | -0.4672 | 0.15503 | -0.0069 | -3.0136
-12 | -0.4548 | 0.14811 | -0.0086 | -3.0707
-11.5 | -0.4436 | 0.14126 | -0.0101 | -3.1403
-11 | -0.4334 | 0.1344 | -0.0115 | -3.2247
-10.5 | -0.4259 | 0.12794 | -0.0128 | -3.3289
-10 | -0.4372 | 0.12355 | -0.0147 | -3.5386
-9.5 | -0.4043 | 0.11433 | -0.0136 | -3.5363
-9 | -0.4179 | 0.10994 | -0.0146 | -3.8012
-8.5 | -0.3895 | 0.10173 | -0.0133 | -3.8288
-8 | -0.3798 | 0.09504 | -0.0126 | -3.9962
-7.5 | -0.5035 | 0.07357 | -0.0406 | -6.8438
-7 | -0.5403 | 0.06318 | -0.0427 | -8.5518
-6.5 | -0.5623 | 0.05307 | -0.0434 | -10.5954
-6 | -0.5466 | 0.04562 | -0.042 | -11.9816
-5.5 | -0.5154 | 0.03943 | -0.0407 | -13.0713
-5 | -0.4743 | 0.03424 | -0.0398 | -13.8522
-4.5 | -0.4263 | 0.0301 | -0.0389 | -14.1628
-4 | -0.3765 | 0.02692 | -0.0376 | -13.9859
-3.5 | -0.3272 | 0.02397 | -0.0361 | -13.6504
-3 | -0.3001 | 0.0225 | -0.0268 | -13.3378
-2.5 | -0.2991 | 0.02361 | -0.0105 | -12.6684
-2 | -0.2854 | 0.02373 | 0.0026 | -12.027
-1.5 | -0.1193 | 0.02421 | -0.0192 | -4.9277
-1 | -0.1368 | 0.02362 | -0.0127 | -5.7917
-0.5 | -0.1168 | 0.02378 | -0.0119 | -4.9117
0 | -0.0639 | 0.0249 | -0.0165 | -2.5663
0.5 | 0.0455 | 0.0272 | -0.0302 | 1.6728
1 | 0.1433 | 0.02914 | -0.0409 | 4.9176
1.5 | 0.2376 | 0.03084 | -0.05 | 7.7043
2 | 0.3146 | 0.03228 | -0.0554 | 9.746
2.5 | 0.3906 | 0.03356 | -0.0598 | 11.6389
3 | 0.4726 | 0.03447 | -0.064 | 13.7105
3.5 | 0.5416 | 0.03537 | -0.0657 | 15.3124
4 | 0.6108 | 0.03592 | -0.0664 | 17.0045
4.5 | 0.6881 | 0.03556 | -0.0664 | 19.3504
5 | 0.7466 | 0.03603 | -0.0646 | 20.7216
5.5 | 0.8236 | 0.03495 | -0.0629 | 23.5651
6 | 0.8825 | 0.03508 | -0.0601 | 25.1568
6.5 | 0.9454 | 0.03488 | -0.0571 | 27.1044
7 | 1.0053 | 0.03499 | -0.0538 | 28.7311
7.5 | 1.0537 | 0.03599 | -0.05 | 29.2776
8 | 1.098 | 0.03735 | -0.0458 | 29.3976
8.5 | 1.1364 | 0.03933 | -0.0412 | 28.894
9 | 1.1697 | 0.04201 | -0.0366 | 27.8434
9.5 | 1.1917 | 0.04617 | -0.0319 | 25.8111
10 | 1.2005 | 0.0517 | -0.0269 | 23.2205
10.5 | 1.1881 | 0.05846 | -0.0217 | 20.3233
11 | 1.1669 | 0.0659 | -0.0174 | 17.7071
11.5 | 1.1084 | 0.07716 | -0.0171 | 14.365
12 | 1.0481 | 0.09232 | -0.0227 | 11.3529
14 | 0.831 | 0.18183 | -0.0834 | 4.5702
14.5 | 0.8431 | 0.18984 | -0.0863 | 4.4411
15 | 0.856 | 0.19751 | -0.0894 | 4.334

## 7. Re 50k Mach 0.50 (1)
BIGFOIL.COM POLAR EXPORT
EM CY 1016 2012
EM CY 1016 2012 |  |  |  | Cl Max: | 1.256 | at alpha= | 20 | deg
JavaFoil+Calcfoil stall+Eppler ext transition |  |  |  | L/D Max: | 38.396 | at alpha= | 4.5 | deg
Re: | 50000 |  |  | Cd Min: | 0.01883 | at alpha= | -2 | deg
Mach: | 0.5 |  |  | Cl=0 at alpha= | -2.9478 | deg
|  |  |  | @ Cl=0.1, Cd= | 0.018884
|  |  |  | @ Cl=0.4, Cd= | 0.01902
|  |  |  | @ Cl=0.6, Cd= | 0.020777
alpha (deg) | Cl | Cd | Cm | Cl/Cd
-20 | -0.941 | 0.45715 | -0.032 | -2.059
-19.5 | -0.915 | 0.4514 | -0.032 | -2.027
-19 | -0.888 | 0.44903 | -0.033 | -1.978
-18.5 | -0.86 | 0.42334 | -0.032 | -2.031
-18 | -0.833 | 0.41879 | -0.033 | -1.989
-17.5 | -0.806 | 0.38998 | -0.033 | -2.067
-17 | -0.778 | 0.38413 | -0.032 | -2.024
-16.5 | -0.751 | 0.38008 | -0.033 | -1.975
-16 | -0.724 | 0.37357 | -0.033 | -1.937
-15.5 | -0.695 | 0.35686 | -0.032 | -1.948
-15 | -0.668 | 0.3625 | -0.032 | -1.843
-14.5 | -0.641 | 0.35987 | -0.033 | -1.781
-14 | -0.613 | 0.32039 | -0.032 | -1.912
-13.5 | -0.585 | 0.31449 | -0.032 | -1.861
-13 | -0.557 | 0.31069 | -0.031 | -1.793
-12.5 | -0.53 | 0.29396 | -0.032 | -1.802
-12 | -0.502 | 0.2904 | -0.032 | -1.73
-11.5 | -0.474 | 0.25907 | -0.031 | -1.831
-11 | -0.447 | 0.28341 | -0.031 | -1.576
-10.5 | -0.419 | 0.25271 | -0.03 | -1.657
-10 | -0.391 | 0.24463 | -0.03 | -1.599
-9.5 | -0.363 | 0.22409 | -0.029 | -1.621
-9 | -0.336 | 0.22028 | -0.029 | -1.524
-8.5 | -0.308 | 0.21037 | -0.027 | -1.463
-8 | -0.28 | 0.18081 | -0.025 | -1.549
-7.5 | -0.252 | 0.16349 | -0.023 | -1.543
-7 | -0.366 | 0.08005 | -0.025 | -4.571
-6.5 | -0.352 | 0.06666 | -0.026 | -5.282
-6 | -0.317 | 0.05752 | -0.028 | -5.506
-5.5 | -0.272 | 0.05224 | -0.031 | -5.205
-5 | -0.223 | 0.04946 | -0.034 | -4.504
-4.5 | -0.171 | 0.04615 | -0.038 | -3.706
-4 | -0.142 | 0.02152 | -0.076 | -6.59
-3.5 | -0.075 | 0.01988 | -0.077 | -3.782
-3 | -0.007 | 0.01915 | -0.078 | -0.366
-2.5 | 0.06 | 0.01896 | -0.077 | 3.184
-2 | 0.128 | 0.01883 | -0.077 | 6.778
-1.5 | 0.195 | 0.01984 | -0.078 | 9.836
-1 | 0.263 | 0.01987 | -0.079 | 13.221
-0.5 | 0.33 | 0.02004 | -0.08 | 16.487
0 | 0.411 | 0.01886 | -0.081 | 21.814
0.5 | 0.481 | 0.01916 | -0.082 | 25.088
1 | 0.55 | 0.02041 | -0.082 | 26.955
1.5 | 0.614 | 0.02088 | -0.083 | 29.392
2 | 0.681 | 0.02151 | -0.083 | 31.648
2.5 | 0.748 | 0.02226 | -0.085 | 33.598
3 | 0.814 | 0.02309 | -0.085 | 35.256
3.5 | 0.88 | 0.02412 | -0.086 | 36.476
4 | 0.943 | 0.02527 | -0.086 | 37.339
4.5 | 1.005 | 0.02617 | -0.087 | 38.396
5 | 1.063 | 0.02786 | -0.087 | 38.172
5.5 | 1.116 | 0.02996 | -0.087 | 37.257
6 | 1.162 | 0.03298 | -0.087 | 35.241
6.5 | 1.194 | 0.03616 | -0.087 | 33.023
7 | 1.202 | 0.03905 | -0.086 | 30.771
7.5 | 1.009 | 0.06906 | -0.033 | 14.618
8 | 0.934 | 0.08243 | -0.026 | 11.336
8.5 | 0.63 | 0.12359 | -0.027 | 5.095
9 | 0.657 | 0.18924 | -0.032 | 3.473
9.5 | 0.684 | 0.21167 | -0.035 | 3.234
10 | 0.711 | 0.23501 | -0.035 | 3.027
10.5 | 0.739 | 0.25556 | -0.038 | 2.891
11 | 0.766 | 0.25886 | -0.041 | 2.96
11.5 | 0.794 | 0.27251 | -0.044 | 2.913
12 | 0.822 | 0.29813 | -0.046 | 2.756
12.5 | 0.848 | 0.30968 | -0.046 | 2.739
13 | 0.876 | 0.33397 | -0.049 | 2.623
13.5 | 0.904 | 0.33762 | -0.051 | 2.677
14 | 0.93 | 0.35304 | -0.051 | 2.635
14.5 | 0.958 | 0.39329 | -0.053 | 2.437
15 | 0.985 | 0.36604 | -0.054 | 2.69
15.5 | 1.013 | 0.39188 | -0.055 | 2.585
16 | 1.039 | 0.41432 | -0.056 | 2.508
16.5 | 1.067 | 0.43994 | -0.058 | 2.426
17 | 1.093 | 0.4424 | -0.058 | 2.472
17.5 | 1.122 | 0.46587 | -0.06 | 2.408
18 | 1.148 | 0.46889 | -0.06 | 2.448
18.5 | 1.176 | 0.47292 | -0.062 | 2.487
19 | 1.202 | 0.46568 | -0.062 | 2.581
19.5 | 1.228 | 0.49341 | -0.063 | 2.489
20 | 1.256 | 0.50699 | -0.064 | 2.478

## 8. Re 50k Mach 0.50 (2)
BIGFOIL.COM POLAR EXPORT
EM CY 1016 2012
EM CY 1016 2012 |  |  |  | Cl Max: | 1.1198 | at alpha= | 20 | deg
XFOIL ncrit=9 |  |  |  | L/D Max: | 16.449 | at alpha= | 6 | deg
Re: | 50000 |  |  | Cd Min: | 0.30658 | at alpha= | 20 | deg
Mach: | 0.5 |  |  | Cl=0 at alpha= | 0.061301 | deg
|  |  |  | @ Cl=0.1, Cd= | 0.031185
|  |  |  | @ Cl=0.4, Cd= | 0.037189
|  |  |  | @ Cl=0.6, Cd= | 0.041459
alpha (deg) | Cl | Cd | Cm | Cl/Cd
-20 | -0.7679 | 0.28364 | 0.048 | -2.7073
-19.5 | -0.7381 | 0.26893 | 0.0453 | -2.7446
-19 | -0.7157 | 0.26173 | 0.0401 | -2.7345
-18.5 | -0.7062 | 0.26371 | 0.0323 | -2.6779
-18 | -0.6701 | 0.24542 | 0.0309 | -2.7304
-17.5 | -0.6533 | 0.24128 | 0.025 | -2.7076
-17 | -0.6286 | 0.23105 | 0.0212 | -2.7206
-16.5 | -0.605 | 0.2228 | 0.0175 | -2.7154
-16 | -0.5942 | 0.21957 | 0.0115 | -2.7062
-15.5 | -0.5628 | 0.20755 | 0.0095 | -2.7116
-15 | -0.5458 | 0.20082 | 0.0052 | -2.7179
-14.5 | -0.5299 | 0.19511 | 0.0014 | -2.7159
-14 | -0.5032 | 0.18492 | -0.001 | -2.7212
-13.5 | -0.5 | 0.18168 | -0.0056 | -2.7521
-13 | -0.4751 | 0.17241 | -0.0076 | -2.7556
-12.5 | -0.4543 | 0.16415 | -0.0097 | -2.7676
-12 | -0.4356 | 0.15633 | -0.0117 | -2.7864
-11.5 | -0.4192 | 0.14885 | -0.0137 | -2.8163
-11 | -0.405 | 0.14182 | -0.0154 | -2.8557
-10.5 | -0.3991 | 0.13615 | -0.0169 | -2.9313
-10 | -0.3984 | 0.13075 | -0.0182 | -3.047
-9.5 | -0.3742 | 0.12183 | -0.0187 | -3.0715
-9 | -0.3575 | 0.1147 | -0.0186 | -3.1168
-8.5 | -0.3578 | 0.10903 | -0.0187 | -3.2817
-8 | -0.3817 | 0.09732 | -0.0316 | -3.9221
-7.5 | -0.3949 | 0.08673 | -0.0374 | -4.5532
-7 | -0.4265 | 0.07859 | -0.0398 | -5.4269
-6.5 | -0.4638 | 0.07133 | -0.0396 | -6.5022
-6 | -0.516 | 0.06369 | -0.04 | -8.1017
-5.5 | -0.5348 | 0.0566 | -0.0382 | -9.4488
-5 | -0.5411 | 0.04897 | -0.0382 | -11.0496
-4.5 | -0.5177 | 0.04253 | -0.0372 | -12.1726
-4 | -0.4764 | 0.03646 | -0.0379 | -13.0664
-3.5 | -0.4212 | 0.03188 | -0.038 | -13.212
-3 | -0.3642 | 0.02857 | -0.037 | -12.7476
-2.5 | -0.3093 | 0.02576 | -0.0354 | -12.007
-2 | -0.2894 | 0.02577 | -0.0219 | -11.2301
-1.5 | -0.2905 | 0.02668 | -0.0037 | -10.8883
-1 | -0.1355 | 0.02791 | -0.0165 | -4.8549
-0.5 | -0.0985 | 0.02806 | -0.0196 | -3.5103
0 | -0.0115 | 0.02932 | -0.0295 | -0.39222
0.5 | 0.0823 | 0.03086 | -0.0391 | 2.6669
1 | 0.1652 | 0.03238 | -0.0459 | 5.1019
1.5 | 0.2477 | 0.03394 | -0.0517 | 7.2982
2 | 0.3359 | 0.03546 | -0.0573 | 9.4726
2.5 | 0.3988 | 0.03717 | -0.059 | 10.7291
3 | 0.4813 | 0.03848 | -0.062 | 12.5078
3.5 | 0.5346 | 0.04052 | -0.0616 | 13.1935
4 | 0.6112 | 0.04162 | -0.0621 | 14.6852
4.5 | 0.655 | 0.04418 | -0.0602 | 14.8257
5 | 0.7318 | 0.04488 | -0.0588 | 16.3057
5.5 | 0.7549 | 0.04887 | -0.0558 | 15.4471
6 | 0.8213 | 0.04993 | -0.0526 | 16.449
6.5 | 0.8212 | 0.05631 | -0.0504 | 14.5836
7 | 0.8749 | 0.05812 | -0.046 | 15.0533
7.5 | 0.8601 | 0.06688 | -0.046 | 12.8603
8 | 0.8578 | 0.07487 | -0.0459 | 11.4572
8.5 | 0.8627 | 0.08238 | -0.0456 | 10.4722
9 | 0.837 | 0.09354 | -0.049 | 8.948
9.5 | 0.8453 | 0.10143 | -0.0493 | 8.3338
10 | 0.8338 | 0.112 | -0.0527 | 7.4446
10.5 | 0.828 | 0.12191 | -0.0559 | 6.7919
11 | 0.8292 | 0.1319 | -0.0593 | 6.2866
11.5 | 0.8347 | 0.14163 | -0.0625 | 5.8935
12 | 0.832 | 0.15222 | -0.0679 | 5.4658
12.5 | 0.8116 | 0.16968 | -0.0825 | 4.7831
13 | 0.8336 | 0.18014 | -0.0859 | 4.6275
13.5 | 0.8536 | 0.18982 | -0.0892 | 4.4969
14 | 0.8665 | 0.19772 | -0.0932 | 4.3825
14.5 | 0.8886 | 0.20758 | -0.0967 | 4.2808
15 | 0.9079 | 0.21655 | -0.1006 | 4.1926
15.5 | 0.9311 | 0.2266 | -0.1044 | 4.109
16 | 0.9503 | 0.23497 | -0.1088 | 4.0443
16.5 | 0.9621 | 0.24098 | -0.1152 | 3.9924
17 | 0.9824 | 0.24967 | -0.1203 | 3.9348
17.5 | 1.0116 | 0.26213 | -0.1237 | 3.8592
18 | 1.0317 | 0.26964 | -0.1291 | 3.8262
18.5 | 1.0483 | 0.27644 | -0.1358 | 3.7921
19 | 1.0808 | 0.29186 | -0.1385 | 3.7031
19.5 | 1.0933 | 0.2945 | -0.1468 | 3.7124
20 | 1.1198 | 0.30658 | -0.1511 | 3.6526

## 9. Re 100k Mach 0.00 (1)
BIGFOIL.COM POLAR EXPORT
EM CY 1016 2012
EM CY 1016 2012 |  |  |  | Cl Max: | 1.272 | at alpha= | 9 | deg
JavaFoil+Calcfoil stall+Eppler ext transition |  |  |  | L/D Max: | 55.017 | at alpha= | 6 | deg
Re: | 100000 |  |  | Cd Min: | 0.01283 | at alpha= | -3 | deg
Mach: | 0 |  |  | Cl=0 at alpha= | -2.95 | deg
|  |  |  | @ Cl=0.1, Cd= | 0.013705
|  |  |  | @ Cl=0.4, Cd= | 0.013902
|  |  |  | @ Cl=0.6, Cd= | 0.015161
alpha (deg) | Cl | Cd | Cm | Cl/Cd
-18 | -0.518 | 0.27173 | -0.016 | -1.907
-17.5 | -0.536 | 0.24435 | -0.016 | -2.195
-17 | -0.554 | 0.23056 | -0.016 | -2.404
-16.5 | -0.571 | 0.21501 | -0.016 | -2.658
-16 | -0.588 | 0.20077 | -0.016 | -2.927
-15.5 | -0.603 | 0.18738 | -0.017 | -3.216
-15 | -0.616 | 0.17535 | -0.017 | -3.512
-14.5 | -0.627 | 0.16331 | -0.018 | -3.839
-14 | -0.636 | 0.14945 | -0.018 | -4.254
-13.5 | -0.642 | 0.13741 | -0.018 | -4.67
-13 | -0.644 | 0.12616 | -0.019 | -5.108
-12.5 | -0.641 | 0.11771 | -0.019 | -5.449
-12 | -0.635 | 0.10928 | -0.019 | -5.808
-11.5 | -0.624 | 0.10196 | -0.02 | -6.124
-11 | -0.61 | 0.09384 | -0.02 | -6.504
-10.5 | -0.593 | 0.08677 | -0.021 | -6.829
-10 | -0.571 | 0.07916 | -0.021 | -7.214
-9.5 | -0.546 | 0.07452 | -0.022 | -7.325
-9 | -0.517 | 0.07045 | -0.022 | -7.344
-8.5 | -0.486 | 0.06548 | -0.023 | -7.415
-8 | -0.451 | 0.06073 | -0.024 | -7.422
-7.5 | -0.413 | 0.05614 | -0.024 | -7.36
-7 | -0.374 | 0.05251 | -0.026 | -7.114
-6.5 | -0.332 | 0.04938 | -0.028 | -6.72
-6 | -0.289 | 0.04608 | -0.031 | -6.264
-5.5 | -0.3 | 0.01646 | -0.065 | -18.226
-5 | -0.243 | 0.01623 | -0.066 | -14.971
-4.5 | -0.185 | 0.01529 | -0.067 | -12.079
-4 | -0.126 | 0.01482 | -0.067 | -8.477
-3.5 | -0.066 | 0.01315 | -0.068 | -5.021
-3 | -0.006 | 0.01283 | -0.068 | -0.477
-2.5 | 0.054 | 0.01372 | -0.069 | 3.935
-2 | 0.114 | 0.0137 | -0.069 | 8.336
-1.5 | 0.174 | 0.01344 | -0.07 | 12.977
-1 | 0.235 | 0.01345 | -0.071 | 17.439
-0.5 | 0.295 | 0.01313 | -0.071 | 22.438
0 | 0.356 | 0.01326 | -0.072 | 26.885
0.5 | 0.417 | 0.01415 | -0.072 | 29.442
1 | 0.477 | 0.01443 | -0.073 | 33.053
1.5 | 0.537 | 0.0147 | -0.073 | 36.519
2 | 0.597 | 0.01514 | -0.074 | 39.413
2.5 | 0.657 | 0.01555 | -0.075 | 42.225
3 | 0.716 | 0.01597 | -0.075 | 44.841
3.5 | 0.776 | 0.0165 | -0.076 | 47.017
4 | 0.835 | 0.01682 | -0.076 | 49.615
4.5 | 0.893 | 0.01749 | -0.077 | 51.073
5 | 0.951 | 0.0178 | -0.077 | 53.418
5.5 | 1.007 | 0.01864 | -0.078 | 54.002
6 | 1.061 | 0.01928 | -0.078 | 55.017
6.5 | 1.103 | 0.02146 | -0.078 | 51.399
7 | 1.146 | 0.02299 | -0.078 | 49.84
7.5 | 1.186 | 0.02498 | -0.079 | 47.464
8 | 1.22 | 0.02646 | -0.079 | 46.114
8.5 | 1.25 | 0.02794 | -0.079 | 44.735
9 | 1.272 | 0.02966 | -0.079 | 42.889
9.5 | 1.251 | 0.03513 | -0.075 | 35.601
10 | 1.091 | 0.07409 | -0.031 | 14.731
10.5 | 1.103 | 0.07927 | -0.029 | 13.914
11 | 1.11 | 0.08599 | -0.027 | 12.909
11.5 | 1.113 | 0.09203 | -0.026 | 12.089
12 | 1.107 | 0.09925 | -0.025 | 11.159
12.5 | 1.097 | 0.10721 | -0.025 | 10.237
13 | 1.083 | 0.11583 | -0.025 | 9.347
13.5 | 1.064 | 0.12424 | -0.023 | 8.56
14 | 1.041 | 0.13363 | -0.024 | 7.789

## 10. Re 100k Mach 0.00 (2)
BIGFOIL.COM POLAR EXPORT
EM CY 1016 2012
EM CY 1016 2012 |  |  |  | Cl Max: | 1.2993 | at alpha= | 13 | deg
XFOIL ncrit=9 |  |  |  | L/D Max: | 51.5397 | at alpha= | 6.5 | deg
Re: | 100000 |  |  | Cd Min: | 0.24712 | at alpha= | -20 | deg
Mach: | 0 |  |  | Cl=0 at alpha= | -1.0076 | deg
|  |  |  | @ Cl=0.1, Cd= | 0.018946
|  |  |  | @ Cl=0.4, Cd= | 0.017354
|  |  |  | @ Cl=0.6, Cd= | 0.016114
alpha (deg) | Cl | Cd | Cm | Cl/Cd
-20 | -0.6955 | 0.24712 | 0.0417 | -2.8144
-19.5 | -0.6893 | 0.24695 | 0.0339 | -2.7913
-19 | -0.6631 | 0.23378 | 0.0329 | -2.8364
-18.5 | -0.6427 | 0.22666 | 0.0305 | -2.8355
-18 | -0.6258 | 0.2205 | 0.0265 | -2.8381
-17.5 | -0.6214 | 0.21865 | 0.0189 | -2.842
-17 | -0.6026 | 0.20885 | 0.016 | -2.8853
-16.5 | -0.5781 | 0.20031 | 0.0151 | -2.886
-16 | -0.5621 | 0.1938 | 0.0118 | -2.9004
-15.5 | -0.5615 | 0.19029 | 0.0048 | -2.9508
-15 | -0.5473 | 0.18128 | 0.0018 | -3.0191
-14.5 | -0.5206 | 0.17318 | 0.0018 | -3.0061
-14 | -0.5231 | 0.16864 | -0.0044 | -3.1019
-13.5 | -0.5113 | 0.15973 | -0.0071 | -3.201
-13 | -0.4875 | 0.15211 | -0.0074 | -3.2049
-12.5 | -0.4991 | 0.14666 | -0.0145 | -3.4031
-12 | -0.4791 | 0.13734 | -0.0147 | -3.4884
-11.5 | -0.469 | 0.13071 | -0.0169 | -3.5881
-11 | -0.4651 | 0.12266 | -0.0199 | -3.7918
-10.5 | -0.4668 | 0.1159 | -0.0242 | -4.0276
-10 | -0.4559 | 0.10764 | -0.0252 | -4.2354
-9 | -0.4509 | 0.09279 | -0.0301 | -4.8594
-8.5 | -0.4748 | 0.0841 | -0.0357 | -5.6457
-8 | -0.506 | 0.07688 | -0.0391 | -6.5817
-7 | -0.599 | 0.03947 | -0.0438 | -15.1761
-6.5 | -0.5702 | 0.03433 | -0.0416 | -16.6094
-6 | -0.5316 | 0.0295 | -0.0398 | -18.0203
-5.5 | -0.4875 | 0.02592 | -0.0387 | -18.8079
-5 | -0.4401 | 0.0234 | -0.0378 | -18.8077
-4.5 | -0.3911 | 0.02134 | -0.0373 | -18.3271
-4 | -0.3418 | 0.01957 | -0.0373 | -17.4655
-3.5 | -0.286 | 0.01722 | -0.0395 | -16.6086
-3 | -0.243 | 0.01659 | -0.0372 | -14.6474
-2.5 | -0.1722 | 0.01777 | -0.0385 | -9.6905
-2 | -0.1141 | 0.01863 | -0.0369 | -6.1245
-1.5 | -0.0586 | 0.01903 | -0.0349 | -3.0793
-1 | 0.0009 | 0.01902 | -0.0336 | 0.047319
-0.5 | 0.1347 | 0.01892 | -0.0479 | 7.1195
0 | 0.2819 | 0.01836 | -0.0661 | 15.354
0.5 | 0.3822 | 0.01752 | -0.0749 | 21.8151
1 | 0.4316 | 0.01706 | -0.074 | 25.2989
1.5 | 0.4755 | 0.01669 | -0.0718 | 28.4901
2 | 0.5173 | 0.0164 | -0.0689 | 31.5427
3 | 0.6098 | 0.01608 | -0.0644 | 37.9229
3.5 | 0.6641 | 0.01605 | -0.0635 | 41.3769
4 | 0.7172 | 0.01626 | -0.0626 | 44.1082
4.5 | 0.7717 | 0.0165 | -0.0618 | 46.7697
5 | 0.8241 | 0.01693 | -0.0608 | 48.6769
5.5 | 0.8759 | 0.01746 | -0.0597 | 50.1661
6 | 0.926 | 0.01811 | -0.0585 | 51.132
6.5 | 0.9741 | 0.0189 | -0.057 | 51.5397
7 | 1.0198 | 0.01981 | -0.0552 | 51.4791
7.5 | 1.0629 | 0.0209 | -0.0532 | 50.8565
8 | 1.1014 | 0.0222 | -0.0507 | 49.6126
8.5 | 1.1355 | 0.02385 | -0.0477 | 47.6101
9 | 1.1638 | 0.02592 | -0.0442 | 44.8997
9.5 | 1.1866 | 0.0286 | -0.0403 | 41.4895
10 | 1.2068 | 0.03177 | -0.0362 | 37.9855
10.5 | 1.2263 | 0.03533 | -0.0322 | 34.7099
11 | 1.2475 | 0.03918 | -0.0287 | 31.8402
11.5 | 1.2705 | 0.0437 | -0.0257 | 29.0732
12 | 1.2942 | 0.04932 | -0.0232 | 26.2409
12.5 | 1.2927 | 0.05466 | -0.0191 | 23.6498
13 | 1.2993 | 0.0609 | -0.0168 | 21.335
13.5 | 1.2726 | 0.06949 | -0.0143 | 18.3134
14 | 1.2333 | 0.07899 | -0.0143 | 15.6134
14.5 | 1.1891 | 0.09072 | -0.0176 | 13.1074
15 | 1.1329 | 0.10535 | -0.0261 | 10.7537
15.5 | 0.917 | 0.17905 | -0.0744 | 5.1215
16.5 | 0.9372 | 0.20973 | -0.0851 | 4.4686
17 | 0.9207 | 0.21643 | -0.0969 | 4.254
18 | 0.9468 | 0.23227 | -0.106 | 4.0763

## 11. Re 100k Mach 0.10 (1)
BIGFOIL.COM POLAR EXPORT
EM CY 1016 2012
EM CY 1016 2012 |  |  |  | Cl Max: | 1.272 | at alpha= | 9 | deg
JavaFoil+Calcfoil stall+Eppler ext transition |  |  |  | L/D Max: | 55.058 | at alpha= | 6 | deg
Re: | 100000 |  |  | Cd Min: | 0.01292 | at alpha= | -3 | deg
Mach: | 0.1 |  |  | Cl=0 at alpha= | -2.95 | deg
|  |  |  | @ Cl=0.1, Cd= | 0.013713
|  |  |  | @ Cl=0.4, Cd= | 0.013947
|  |  |  | @ Cl=0.6, Cd= | 0.01515
alpha (deg) | Cl | Cd | Cm | Cl/Cd
-18 | -0.471 | 0.2884 | -0.016 | -1.632
-17.5 | -0.492 | 0.25914 | -0.017 | -1.898
-17 | -0.513 | 0.25009 | -0.017 | -2.05
-16.5 | -0.533 | 0.23017 | -0.017 | -2.316
-16 | -0.553 | 0.21586 | -0.017 | -2.56
-15.5 | -0.571 | 0.19606 | -0.017 | -2.912
-15 | -0.587 | 0.18319 | -0.017 | -3.207
-14.5 | -0.602 | 0.16973 | -0.018 | -3.548
-14 | -0.614 | 0.15232 | -0.018 | -4.033
-13.5 | -0.624 | 0.14147 | -0.018 | -4.408
-13 | -0.629 | 0.13608 | -0.019 | -4.626
-12.5 | -0.629 | 0.1209 | -0.019 | -5.204
-12 | -0.625 | 0.11485 | -0.019 | -5.442
-11.5 | -0.617 | 0.10182 | -0.02 | -6.059
-11 | -0.605 | 0.09408 | -0.02 | -6.429
-10.5 | -0.589 | 0.08803 | -0.021 | -6.689
-10 | -0.569 | 0.08113 | -0.021 | -7.01
-9.5 | -0.545 | 0.07623 | -0.022 | -7.146
-9 | -0.517 | 0.07052 | -0.022 | -7.332
-8.5 | -0.486 | 0.0655 | -0.023 | -7.419
-8 | -0.452 | 0.06089 | -0.024 | -7.416
-7.5 | -0.414 | 0.05642 | -0.025 | -7.345
-7 | -0.375 | 0.05287 | -0.026 | -7.087
-6.5 | -0.333 | 0.04949 | -0.028 | -6.73
-6 | -0.29 | 0.04613 | -0.032 | -6.286
-5.5 | -0.3 | 0.01648 | -0.065 | -18.231
-5 | -0.244 | 0.01632 | -0.066 | -14.962
-4.5 | -0.186 | 0.01523 | -0.067 | -12.185
-4 | -0.126 | 0.01487 | -0.068 | -8.491
-3.5 | -0.066 | 0.01316 | -0.068 | -5.041
-3 | -0.006 | 0.01292 | -0.069 | -0.475
-2.5 | 0.054 | 0.01372 | -0.069 | 3.955
-2 | 0.115 | 0.01371 | -0.07 | 8.371
-1.5 | 0.175 | 0.01341 | -0.07 | 13.076
-1 | 0.236 | 0.0135 | -0.071 | 17.457
-0.5 | 0.296 | 0.01313 | -0.072 | 22.56
0 | 0.358 | 0.0133 | -0.072 | 26.93
0.5 | 0.419 | 0.01424 | -0.073 | 29.412
1 | 0.479 | 0.0145 | -0.073 | 33.044
1.5 | 0.54 | 0.0148 | -0.074 | 36.469
2 | 0.6 | 0.01515 | -0.074 | 39.584
2.5 | 0.66 | 0.01561 | -0.075 | 42.281
3 | 0.72 | 0.01612 | -0.075 | 44.664
3.5 | 0.78 | 0.01653 | -0.076 | 47.159
4 | 0.839 | 0.01693 | -0.077 | 49.546
4.5 | 0.897 | 0.01761 | -0.077 | 50.95
5 | 0.955 | 0.01787 | -0.078 | 53.462
5.5 | 1.012 | 0.01872 | -0.078 | 54.038
6 | 1.066 | 0.01936 | -0.079 | 55.058
6.5 | 1.107 | 0.02161 | -0.078 | 51.224
7 | 1.15 | 0.02321 | -0.079 | 49.557
7.5 | 1.189 | 0.02523 | -0.079 | 47.135
8 | 1.223 | 0.02711 | -0.079 | 45.125
8.5 | 1.252 | 0.02863 | -0.079 | 43.71
9 | 1.272 | 0.03011 | -0.079 | 42.25
9.5 | 1.08 | 0.0693 | -0.04 | 15.581
10 | 1.09 | 0.07473 | -0.031 | 14.59
10.5 | 1.1 | 0.08023 | -0.028 | 13.71
11 | 1.105 | 0.08667 | -0.027 | 12.747
11.5 | 1.105 | 0.09289 | -0.026 | 11.894
12 | 1.097 | 0.10026 | -0.025 | 10.937
12.5 | 1.083 | 0.10987 | -0.025 | 9.857
13 | 1.064 | 0.11878 | -0.024 | 8.959
13.5 | 1.041 | 0.12679 | -0.023 | 8.209
14 | 1.014 | 0.13794 | -0.023 | 7.348

## 12. Re 100k Mach 0.10 (2)
BIGFOIL.COM POLAR EXPORT
EM CY 1016 2012
EM CY 1016 2012 |  |  |  | Cl Max: | 1.2874 | at alpha= | 12 | deg
XFOIL ncrit=9 |  |  |  | L/D Max: | 51.3753 | at alpha= | 6.5 | deg
Re: | 100000 |  |  | Cd Min: | 0.24834 | at alpha= | -19.5 | deg
Mach: | 0.1 |  |  | Cl=0 at alpha= | -0.99626 | deg
|  |  |  | @ Cl=0.1, Cd= | 0.019007
|  |  |  | @ Cl=0.4, Cd= | 0.017445
|  |  |  | @ Cl=0.6, Cd= | 0.016111
alpha (deg) | Cl | Cd | Cm | Cl/Cd
-20 | -0.6977 | 0.24823 | 0.0417 | -2.8107
-19.5 | -0.6919 | 0.24834 | 0.0339 | -2.7861
-19 | -0.6638 | 0.23424 | 0.0334 | -2.8338
-18.5 | -0.6438 | 0.2273 | 0.0307 | -2.8324
-18 | -0.6269 | 0.22116 | 0.0265 | -2.8346
-17.5 | -0.6236 | 0.21986 | 0.0187 | -2.8364
-17 | -0.601 | 0.20879 | 0.0166 | -2.8785
-16.5 | -0.5783 | 0.20083 | 0.0153 | -2.8795
-16 | -0.5623 | 0.19433 | 0.0117 | -2.8935
-15.5 | -0.5634 | 0.19133 | 0.0045 | -2.9447
-15 | -0.5432 | 0.18114 | 0.0025 | -2.9988
-14.5 | -0.52 | 0.17365 | 0.0018 | -2.9945
-14 | -0.5249 | 0.16955 | -0.0049 | -3.0958
-13.5 | -0.5068 | 0.15988 | -0.0066 | -3.1699
-13 | -0.4861 | 0.15256 | -0.0074 | -3.1863
-12.5 | -0.5006 | 0.14744 | -0.0152 | -3.3953
-12 | -0.4754 | 0.13783 | -0.0144 | -3.4492
-11.5 | -0.4698 | 0.13131 | -0.0176 | -3.5778
-11 | -0.4606 | 0.12324 | -0.0195 | -3.7374
-10.5 | -0.4701 | 0.11655 | -0.0254 | -4.0335
-10 | -0.4516 | 0.10825 | -0.0249 | -4.1718
-9 | -0.4469 | 0.09345 | -0.0299 | -4.7822
-8.5 | -0.4571 | 0.08562 | -0.0333 | -5.3387
-8 | -0.5119 | 0.07743 | -0.0402 | -6.6111
-7.5 | -0.5977 | 0.05069 | -0.0471 | -11.7913
-7 | -0.5997 | 0.0407 | -0.0441 | -14.7346
-6.5 | -0.5735 | 0.03529 | -0.0418 | -16.2511
-6 | -0.5361 | 0.03008 | -0.04 | -17.8225
-5 | -0.4445 | 0.02372 | -0.038 | -18.7395
-4.5 | -0.3954 | 0.02177 | -0.0373 | -18.1626
-4 | -0.346 | 0.01987 | -0.0373 | -17.4132
-3.5 | -0.291 | 0.01766 | -0.0391 | -16.4779
-3 | -0.2448 | 0.01664 | -0.0377 | -14.7115
-2.5 | -0.1701 | 0.01785 | -0.0395 | -9.5294
-2 | -0.1117 | 0.0187 | -0.038 | -5.9733
-1.5 | -0.0557 | 0.01912 | -0.0357 | -2.9132
-1 | -0.001 | 0.01909 | -0.0336 | -0.052383
-0.5 | 0.1326 | 0.01898 | -0.0475 | 6.9863
0 | 0.2829 | 0.01838 | -0.066 | 15.3917
0.5 | 0.3769 | 0.0177 | -0.0739 | 21.2938
1 | 0.4375 | 0.01703 | -0.0747 | 25.69
1.5 | 0.4808 | 0.01666 | -0.0723 | 28.8595
2 | 0.5223 | 0.01638 | -0.0693 | 31.8864
2.5 | 0.5647 | 0.01619 | -0.0664 | 34.8796
3 | 0.6139 | 0.01608 | -0.0646 | 38.1779
3.5 | 0.6662 | 0.01615 | -0.0634 | 41.2508
4 | 0.7203 | 0.01633 | -0.0626 | 44.109
4.5 | 0.7754 | 0.01658 | -0.0618 | 46.7672
5 | 0.8284 | 0.01701 | -0.0608 | 48.7008
5.5 | 0.88 | 0.01757 | -0.0596 | 50.0854
6 | 0.9303 | 0.01825 | -0.0583 | 50.9753
6.5 | 0.9787 | 0.01905 | -0.0567 | 51.3753
7 | 1.0249 | 0.01999 | -0.0549 | 51.2706
7.5 | 1.0669 | 0.02112 | -0.0527 | 50.5161
8 | 1.1055 | 0.02247 | -0.0501 | 49.1989
8.5 | 1.1388 | 0.02417 | -0.0469 | 47.1163
9 | 1.1662 | 0.02639 | -0.0433 | 44.191
9.5 | 1.1883 | 0.02917 | -0.0392 | 40.7371
10 | 1.2071 | 0.03236 | -0.0349 | 37.3022
10.5 | 1.2263 | 0.03605 | -0.0308 | 34.0166
11 | 1.2476 | 0.04004 | -0.0273 | 31.1588
11.5 | 1.2681 | 0.04475 | -0.0241 | 28.3374
12 | 1.2874 | 0.05065 | -0.0214 | 25.4176
12.5 | 1.2798 | 0.05649 | -0.0173 | 22.6553
13 | 1.2761 | 0.06244 | -0.015 | 20.4372
13.5 | 1.2576 | 0.07186 | -0.0136 | 17.5007
14 | 1.217 | 0.0819 | -0.0146 | 14.8596
14.5 | 1.1698 | 0.09381 | -0.0194 | 12.4699
15 | 0.9421 | 0.15727 | -0.063 | 5.9903
15.5 | 0.9384 | 0.1708 | -0.0687 | 5.4941
16 | 0.8987 | 0.20137 | -0.089 | 4.4629
16.5 | 0.9389 | 0.2108 | -0.0857 | 4.454
17 | 0.9222 | 0.21733 | -0.0977 | 4.2433

## 13. Re 100k Mach 0.25 (1)
BIGFOIL.COM POLAR EXPORT
EM CY 1016 2012
EM CY 1016 2012 |  |  |  | Cl Max: | 1.256 | at alpha= | 8.5 | deg
JavaFoil+Calcfoil stall+Eppler ext transition |  |  |  | L/D Max: | 53.388 | at alpha= | 5.5 | deg
Re: | 100000 |  |  | Cd Min: | 0.01295 | at alpha= | -3 | deg
Mach: | 0.25 |  |  | Cl=0 at alpha= | -2.9516 | deg
|  |  |  | @ Cl=0.1, Cd= | 0.013877
|  |  |  | @ Cl=0.4, Cd= | 0.013941
|  |  |  | @ Cl=0.6, Cd= | 0.015354
alpha (deg) | Cl | Cd | Cm | Cl/Cd
-16 | -0.199 | 0.32007 | -0.018 | -0.621
-15.5 | -0.266 | 0.28954 | -0.018 | -0.92
-15 | -0.323 | 0.26205 | -0.018 | -1.234
-14.5 | -0.375 | 0.2246 | -0.018 | -1.668
-14 | -0.421 | 0.22878 | -0.018 | -1.839
-13.5 | -0.462 | 0.19417 | -0.018 | -2.377
-13 | -0.497 | 0.16779 | -0.018 | -2.96
-12.5 | -0.522 | 0.23077 | -0.021 | -2.262
-12 | -0.54 | 0.13598 | -0.019 | -3.971
-11.5 | -0.552 | 0.119 | -0.019 | -4.636
-11 | -0.557 | 0.10652 | -0.02 | -5.226
-10.5 | -0.555 | 0.09425 | -0.021 | -5.887
-10 | -0.546 | 0.08833 | -0.021 | -6.187
-9.5 | -0.532 | 0.07959 | -0.022 | -6.681
-9 | -0.511 | 0.07372 | -0.022 | -6.934
-8.5 | -0.485 | 0.06787 | -0.023 | -7.148
-8 | -0.454 | 0.06361 | -0.024 | -7.143
-7.5 | -0.419 | 0.05843 | -0.025 | -7.178
-7 | -0.381 | 0.05374 | -0.026 | -7.089
-6.5 | -0.34 | 0.05024 | -0.028 | -6.761
-6 | -0.296 | 0.04785 | -0.03 | -6.182
-5.5 | -0.252 | 0.04376 | -0.037 | -5.753
-5 | -0.25 | 0.01575 | -0.068 | -15.892
-4.5 | -0.19 | 0.01539 | -0.069 | -12.374
-4 | -0.13 | 0.01501 | -0.069 | -8.633
-3.5 | -0.068 | 0.01448 | -0.07 | -4.709
-3 | -0.006 | 0.01295 | -0.071 | -0.487
-2.5 | 0.056 | 0.01392 | -0.071 | 4.005
-2 | 0.118 | 0.01386 | -0.072 | 8.509
-1.5 | 0.18 | 0.01354 | -0.072 | 13.3
-1 | 0.242 | 0.01362 | -0.073 | 17.789
-0.5 | 0.304 | 0.01327 | -0.074 | 22.93
0 | 0.368 | 0.01342 | -0.074 | 27.426
0.5 | 0.43 | 0.01443 | -0.075 | 29.813
1 | 0.492 | 0.01474 | -0.075 | 33.406
1.5 | 0.554 | 0.01505 | -0.076 | 36.828
2 | 0.616 | 0.01546 | -0.076 | 39.873
2.5 | 0.678 | 0.01589 | -0.077 | 42.683
3 | 0.74 | 0.01641 | -0.078 | 45.074
3.5 | 0.801 | 0.01696 | -0.078 | 47.21
4 | 0.861 | 0.01735 | -0.079 | 49.647
4.5 | 0.922 | 0.01807 | -0.079 | 51
5 | 0.981 | 0.01844 | -0.08 | 53.182
5.5 | 1.038 | 0.01944 | -0.08 | 53.388
6 | 1.084 | 0.02103 | -0.08 | 51.551
6.5 | 1.13 | 0.02263 | -0.08 | 49.932
7 | 1.172 | 0.02464 | -0.081 | 47.577
7.5 | 1.207 | 0.02668 | -0.081 | 45.248
8 | 1.236 | 0.02843 | -0.081 | 43.474
8.5 | 1.256 | 0.03024 | -0.081 | 41.536
9 | 1.065 | 0.06683 | -0.041 | 15.93
9.5 | 1.07 | 0.09365 | -0.031 | 11.43
10 | 1.073 | 0.07848 | -0.029 | 13.679
10.5 | 1.069 | 0.08536 | -0.027 | 12.524
11 | 1.056 | 0.09405 | -0.026 | 11.228
11.5 | 1.035 | 0.1031 | -0.025 | 10.036
12 | 1 | 0.11335 | -0.023 | 8.819
12.5 | 0.955 | 0.12622 | -0.024 | 7.566
13 | 0.902 | 0.14015 | -0.024 | 6.433
13.5 | 0.84 | 0.15411 | -0.025 | 5.451

## 14. Re 100k Mach 0.25 (2)
BIGFOIL.COM POLAR EXPORT
EM CY 1016 2012
EM CY 1016 2012 |  |  |  | Cl Max: | 1.2459 | at alpha= | 11 | deg
XFOIL ncrit=9 |  |  |  | L/D Max: | 50.2103 | at alpha= | 6.5 | deg
Re: | 100000 |  |  | Cd Min: | 0.25555 | at alpha= | -20 | deg
Mach: | 0.25 |  |  | Cl=0 at alpha= | -1.0933 | deg
|  |  |  | @ Cl=0.1, Cd= | 0.019366
|  |  |  | @ Cl=0.4, Cd= | 0.017728
|  |  |  | @ Cl=0.6, Cd= | 0.01641
alpha (deg) | Cl | Cd | Cm | Cl/Cd
-20 | -0.712 | 0.25555 | 0.0415 | -2.7861
-19.5 | -0.6973 | 0.2496 | 0.0361 | -2.7937
-19 | -0.6701 | 0.23759 | 0.0355 | -2.8204
-18.5 | -0.6506 | 0.23095 | 0.0318 | -2.8171
-18 | -0.6353 | 0.22573 | 0.0262 | -2.8144
-17.5 | -0.6364 | 0.2267 | 0.0179 | -2.8072
-17 | -0.5998 | 0.21072 | 0.0187 | -2.8464
-16.5 | -0.5803 | 0.20376 | 0.0159 | -2.848
-16 | -0.5659 | 0.19764 | 0.0112 | -2.8633
-15.5 | -0.5736 | 0.19699 | 0.0029 | -2.9118
-15 | -0.5347 | 0.18289 | 0.0043 | -2.9236
-14.5 | -0.5186 | 0.17629 | 0.0013 | -2.9417
-14 | -0.5331 | 0.1743 | -0.0073 | -3.0585
-13.5 | -0.4939 | 0.16179 | -0.0054 | -3.0527
-13 | -0.4812 | 0.15506 | -0.0082 | -3.1033
-12.5 | -0.5059 | 0.15151 | -0.018 | -3.3391
-12 | -0.4606 | 0.14036 | -0.0137 | -3.2816
-11.5 | -0.4779 | 0.13502 | -0.0216 | -3.5395
-11 | -0.4445 | 0.12595 | -0.019 | -3.5292
-10.5 | -0.4789 | 0.12018 | -0.0297 | -3.9849
-10 | -0.4336 | 0.11112 | -0.0244 | -3.9021
-9.5 | -0.4538 | 0.10316 | -0.0315 | -4.399
-9 | -0.4416 | 0.09642 | -0.0319 | -4.58
-8.5 | -0.4307 | 0.08928 | -0.0318 | -4.8241
-8 | -0.4452 | 0.0817 | -0.0343 | -5.4492
-7.5 | -0.5749 | 0.05618 | -0.0489 | -10.2332
-7 | -0.5906 | 0.04817 | -0.0456 | -12.2607
-6.5 | -0.5848 | 0.04078 | -0.0428 | -14.3404
-6 | -0.5584 | 0.034 | -0.0409 | -16.4235
-5.5 | -0.5173 | 0.02913 | -0.0396 | -17.7583
-5 | -0.4697 | 0.02587 | -0.0386 | -18.1562
-4.5 | -0.4187 | 0.0232 | -0.0379 | -18.0474
-4 | -0.3684 | 0.02123 | -0.0375 | -17.3528
-3.5 | -0.3158 | 0.01944 | -0.038 | -16.2449
-3 | -0.2373 | 0.01711 | -0.0434 | -13.8691
-2.5 | -0.164 | 0.01815 | -0.0443 | -9.0358
-2 | -0.0986 | 0.01911 | -0.0432 | -5.1596
-1.5 | -0.0501 | 0.01951 | -0.0389 | -2.5679
-1 | 0.0115 | 0.01951 | -0.0372 | 0.58944
-0.5 | 0.122 | 0.01933 | -0.0458 | 6.3114
0 | 0.2709 | 0.01874 | -0.0631 | 14.4557
0.5 | 0.4036 | 0.0177 | -0.0774 | 22.8023
1 | 0.4531 | 0.01721 | -0.076 | 26.3277
1.5 | 0.497 | 0.01684 | -0.0734 | 29.5131
2 | 0.5393 | 0.01656 | -0.0702 | 32.5664
2.5 | 0.5819 | 0.01639 | -0.067 | 35.5034
3 | 0.6275 | 0.01644 | -0.0645 | 38.1691
3.5 | 0.6814 | 0.01654 | -0.0632 | 41.1971
4 | 0.7393 | 0.0167 | -0.0625 | 44.2695
4.5 | 0.7939 | 0.01711 | -0.0614 | 46.3998
5 | 0.8488 | 0.01762 | -0.0602 | 48.1725
5.5 | 0.9023 | 0.01826 | -0.0589 | 49.414
6 | 0.9537 | 0.01904 | -0.0572 | 50.0893
6.5 | 1.0027 | 0.01997 | -0.0552 | 50.2103
7 | 1.0491 | 0.02107 | -0.0529 | 49.7912
7.5 | 1.0899 | 0.0224 | -0.05 | 48.6562
8 | 1.126 | 0.02406 | -0.0465 | 46.7997
8.5 | 1.1548 | 0.02615 | -0.0424 | 44.1606
9 | 1.1772 | 0.02892 | -0.0378 | 40.7054
9.5 | 1.1934 | 0.03215 | -0.0327 | 37.1198
10 | 1.2085 | 0.03596 | -0.0279 | 33.6068
10.5 | 1.2284 | 0.0405 | -0.0242 | 30.3309
11 | 1.2459 | 0.04569 | -0.0207 | 27.2685
11.5 | 1.2411 | 0.05138 | -0.0165 | 24.1553
12 | 1.2425 | 0.05839 | -0.014 | 21.2793
12.5 | 1.2101 | 0.067 | -0.0129 | 18.0612
13 | 1.1693 | 0.07783 | -0.0152 | 15.0238
13.5 | 1.1222 | 0.09125 | -0.0213 | 12.2981
14 | 1.0722 | 0.10748 | -0.0306 | 9.9758
14.5 | 0.9184 | 0.16048 | -0.0666 | 5.7228
15 | 0.9115 | 0.17521 | -0.0744 | 5.2023
15.5 | 0.9261 | 0.1856 | -0.0773 | 4.9898
16 | 0.906 | 0.20594 | -0.0927 | 4.3993

## 15. Re 100k Mach 0.50 (1)
BIGFOIL.COM POLAR EXPORT
EM CY 1016 2012
EM CY 1016 2012 |  |  |  | Cl Max: | 1.256 | at alpha= | 20 | deg
JavaFoil+Calcfoil stall+Eppler ext transition |  |  |  | L/D Max: | 48.976 | at alpha= | 4.5 | deg
Re: | 100000 |  |  | Cd Min: | 0.01377 | at alpha= | -2 | deg
Mach: | 0.5 |  |  | Cl=0 at alpha= | -2.9493 | deg
|  |  |  | @ Cl=0.1, Cd= | 0.013824
|  |  |  | @ Cl=0.4, Cd= | 0.014303
|  |  |  | @ Cl=0.6, Cd= | 0.016104
alpha (deg) | Cl | Cd | Cm | Cl/Cd
-20 | -0.942 | 0.36592 | -0.032 | -2.573
-19.5 | -0.915 | 0.36039 | -0.032 | -2.539
-19 | -0.888 | 0.35737 | -0.033 | -2.485
-18.5 | -0.86 | 0.3267 | -0.032 | -2.632
-18 | -0.833 | 0.32198 | -0.033 | -2.587
-17.5 | -0.806 | 0.31048 | -0.033 | -2.596
-17 | -0.778 | 0.29597 | -0.032 | -2.627
-16.5 | -0.751 | 0.29184 | -0.033 | -2.572
-16 | -0.724 | 0.28601 | -0.033 | -2.53
-15.5 | -0.695 | 0.2729 | -0.032 | -2.547
-15 | -0.668 | 0.27609 | -0.032 | -2.419
-14.5 | -0.641 | 0.27307 | -0.033 | -2.347
-14 | -0.613 | 0.25209 | -0.032 | -2.43
-13.5 | -0.585 | 0.24687 | -0.032 | -2.371
-13 | -0.557 | 0.23564 | -0.031 | -2.364
-12.5 | -0.53 | 0.22292 | -0.032 | -2.376
-12 | -0.502 | 0.21942 | -0.032 | -2.289
-11.5 | -0.474 | 0.20822 | -0.031 | -2.278
-11 | -0.447 | 0.2114 | -0.031 | -2.113
-10.5 | -0.419 | 0.19031 | -0.03 | -2.2
-10 | -0.391 | 0.19435 | -0.03 | -2.013
-9.5 | -0.363 | 0.16757 | -0.029 | -2.168
-9 | -0.336 | 0.164 | -0.029 | -2.047
-8.5 | -0.308 | 0.16118 | -0.027 | -1.91
-8 | -0.28 | 0.14169 | -0.026 | -1.977
-7.5 | -0.252 | 0.09967 | -0.024 | -2.531
-7 | -0.366 | 0.0694 | -0.025 | -5.272
-6.5 | -0.352 | 0.05813 | -0.026 | -6.056
-6 | -0.317 | 0.0514 | -0.029 | -6.162
-5.5 | -0.272 | 0.04731 | -0.032 | -5.752
-5 | -0.223 | 0.04459 | -0.037 | -5.008
-4.5 | -0.208 | 0.01804 | -0.076 | -11.555
-4 | -0.143 | 0.01744 | -0.077 | -8.216
-3.5 | -0.076 | 0.01552 | -0.078 | -4.896
-3 | -0.007 | 0.01466 | -0.079 | -0.481
-2.5 | 0.062 | 0.01389 | -0.079 | 4.467
-2 | 0.131 | 0.01377 | -0.08 | 9.538
-1.5 | 0.201 | 0.01459 | -0.081 | 13.796
-1 | 0.271 | 0.01468 | -0.082 | 18.44
-0.5 | 0.34 | 0.01454 | -0.082 | 23.385
0 | 0.411 | 0.01426 | -0.083 | 28.844
0.5 | 0.481 | 0.01452 | -0.084 | 33.11
1 | 0.55 | 0.0158 | -0.084 | 34.808
1.5 | 0.619 | 0.01622 | -0.085 | 38.191
2 | 0.688 | 0.01674 | -0.085 | 41.114
2.5 | 0.757 | 0.01737 | -0.086 | 43.59
3 | 0.825 | 0.01802 | -0.087 | 45.796
3.5 | 0.893 | 0.01894 | -0.087 | 47.15
4 | 0.955 | 0.01986 | -0.087 | 48.089
4.5 | 1.015 | 0.02073 | -0.088 | 48.976
5 | 1.076 | 0.02217 | -0.088 | 48.52
5.5 | 1.131 | 0.02388 | -0.088 | 47.37
6 | 1.178 | 0.02654 | -0.088 | 44.395
6.5 | 1.21 | 0.02976 | -0.088 | 40.644
7 | 1.221 | 0.03254 | -0.088 | 37.523
7.5 | 1.012 | 0.06217 | -0.039 | 16.272
8 | 0.935 | 0.07321 | -0.027 | 12.765
8.5 | 0.63 | 0.0985 | -0.027 | 6.392
9 | 0.657 | 0.1486 | -0.033 | 4.422
9.5 | 0.684 | 0.16934 | -0.035 | 4.042
10 | 0.711 | 0.17526 | -0.035 | 4.059
10.5 | 0.739 | 0.18957 | -0.038 | 3.897
11 | 0.766 | 0.20696 | -0.041 | 3.702
11.5 | 0.794 | 0.22059 | -0.044 | 3.599
12 | 0.822 | 0.22541 | -0.046 | 3.645
12.5 | 0.848 | 0.24908 | -0.046 | 3.405
13 | 0.876 | 0.25184 | -0.049 | 3.478
13.5 | 0.904 | 0.26397 | -0.051 | 3.424
14 | 0.93 | 0.27634 | -0.051 | 3.367
14.5 | 0.958 | 0.29648 | -0.053 | 3.232
15 | 0.985 | 0.29166 | -0.054 | 3.377
15.5 | 1.013 | 0.30772 | -0.055 | 3.291
16 | 1.039 | 0.3121 | -0.056 | 3.33
16.5 | 1.067 | 0.3334 | -0.058 | 3.201
17 | 1.093 | 0.33215 | -0.058 | 3.292
17.5 | 1.122 | 0.35278 | -0.06 | 3.179
18 | 1.148 | 0.35371 | -0.06 | 3.245
18.5 | 1.176 | 0.36055 | -0.062 | 3.262
19 | 1.202 | 0.37487 | -0.062 | 3.206
19.5 | 1.228 | 0.38808 | -0.063 | 3.165
20 | 1.256 | 0.38621 | -0.064 | 3.252

## 16. Re 100k Mach 0.50 (2)
BIGFOIL.COM POLAR EXPORT
EM CY 1016 2012
EM CY 1016 2012 |  |  |  | Cl Max: | 1.1753 | at alpha= | 8.5 | deg
XFOIL ncrit=9 |  |  |  | L/D Max: | 45.1551 | at alpha= | 5.5 | deg
Re: | 100000 |  |  | Cd Min: | 0.27362 | at alpha= | -20 | deg
Mach: | 0.5 |  |  | Cl=0 at alpha= | -1.3992 | deg
|  |  |  | @ Cl=0.1, Cd= | 0.020904
|  |  |  | @ Cl=0.4, Cd= | 0.019168
|  |  |  | @ Cl=0.6, Cd= | 0.01817
alpha (deg) | Cl | Cd | Cm | Cl/Cd
-20 | -0.7604 | 0.27362 | 0.0518 | -2.779
-19.5 | -0.7369 | 0.26553 | 0.0469 | -2.7752
-19 | -0.7145 | 0.25818 | 0.0412 | -2.7674
-18.5 | -0.7029 | 0.2581 | 0.0322 | -2.7234
-18 | -0.6703 | 0.24199 | 0.0309 | -2.7699
-17.5 | -0.6462 | 0.23358 | 0.027 | -2.7665
-17 | -0.6244 | 0.2261 | 0.022 | -2.7616
-16.5 | -0.6151 | 0.22408 | 0.0138 | -2.745
-16 | -0.5851 | 0.21088 | 0.0118 | -2.7746
-15.5 | -0.5599 | 0.20221 | 0.009 | -2.7689
-15 | -0.5474 | 0.19731 | 0.0026 | -2.7743
-14.5 | -0.5256 | 0.18771 | -0.0007 | -2.8001
-14 | -0.5009 | 0.1792 | -0.0029 | -2.7952
-13.5 | -0.4961 | 0.17478 | -0.0093 | -2.8384
-13 | -0.472 | 0.16454 | -0.0114 | -2.8686
-12.5 | -0.4504 | 0.15672 | -0.0135 | -2.8739
-12 | -0.4498 | 0.15067 | -0.0189 | -2.9853
-11.5 | -0.4227 | 0.142 | -0.0195 | -2.9768
-11 | -0.4262 | 0.13565 | -0.0247 | -3.1419
-10.5 | -0.3993 | 0.12714 | -0.0248 | -3.1406
-10 | -0.4026 | 0.12018 | -0.0292 | -3.35
-9.5 | -0.4049 | 0.11425 | -0.0329 | -3.544
-9 | -0.3753 | 0.10542 | -0.0314 | -3.56
-8.5 | -0.3942 | 0.09873 | -0.0365 | -3.9927
-8 | -0.4022 | 0.08251 | -0.0456 | -4.8746
-7.5 | -0.4164 | 0.07418 | -0.0471 | -5.6134
-7 | -0.4957 | 0.06399 | -0.0517 | -7.7465
-6.5 | -0.5293 | 0.05848 | -0.0471 | -9.051
-6 | -0.5597 | 0.05244 | -0.0432 | -10.6732
-5.5 | -0.5757 | 0.04549 | -0.0409 | -12.6555
-5 | -0.5633 | 0.0389 | -0.0395 | -14.4807
-4.5 | -0.5261 | 0.0329 | -0.0393 | -15.9909
-4 | -0.4343 | 0.02742 | -0.0458 | -15.8388
-3.5 | -0.3337 | 0.02398 | -0.0521 | -13.9158
-3 | -0.2353 | 0.02144 | -0.0584 | -10.9748
-2.5 | -0.144 | 0.01934 | -0.0631 | -7.4457
-2 | -0.0793 | 0.02024 | -0.059 | -3.918
-1.5 | -0.0104 | 0.02093 | -0.0551 | -0.49689
-1 | 0.0412 | 0.02116 | -0.0493 | 1.9471
-0.5 | 0.1146 | 0.02084 | -0.0466 | 5.499
0 | 0.2174 | 0.02038 | -0.0517 | 10.6673
0.5 | 0.368 | 0.01939 | -0.0662 | 18.9789
1 | 0.4961 | 0.0185 | -0.0775 | 26.8162
1.5 | 0.5567 | 0.01822 | -0.0769 | 30.5543
2 | 0.5979 | 0.01817 | -0.0725 | 32.9059
2.5 | 0.6409 | 0.01816 | -0.0681 | 35.2919
3 | 0.6904 | 0.01822 | -0.0644 | 37.8924
3.5 | 0.7437 | 0.01869 | -0.0618 | 39.7913
4 | 0.8073 | 0.01918 | -0.0604 | 42.0907
4.5 | 0.8718 | 0.01984 | -0.0588 | 43.9415
5 | 0.9327 | 0.02077 | -0.0566 | 44.9061
5.5 | 0.9898 | 0.02192 | -0.0538 | 45.1551
6 | 1.0421 | 0.02334 | -0.0502 | 44.6487
6.5 | 1.089 | 0.02502 | -0.0458 | 43.5252
7 | 1.1289 | 0.02701 | -0.0406 | 41.7956
7.5 | 1.1578 | 0.02951 | -0.0344 | 39.2342
8 | 1.1689 | 0.03281 | -0.0272 | 35.6263
8.5 | 1.1753 | 0.03688 | -0.0208 | 31.8682
9 | 1.1669 | 0.04269 | -0.0161 | 27.3343
9.5 | 1.157 | 0.0494 | -0.0131 | 23.4211
10 | 1.1229 | 0.05934 | -0.0142 | 18.9232
10.5 | 1.0887 | 0.07042 | -0.0176 | 15.4601
11 | 1.032 | 0.08625 | -0.0267 | 11.9652
11.5 | 0.9733 | 0.10517 | -0.0385 | 9.2545
12 | 0.9253 | 0.12551 | -0.0511 | 7.3723
12.5 | 0.9024 | 0.14186 | -0.0609 | 6.3612
13 | 0.9112 | 0.15121 | -0.0644 | 6.0261
13.5 | 0.9035 | 0.16589 | -0.0737 | 5.4464

## 17. Re 250k Mach 0.00 (1)
BIGFOIL.COM POLAR EXPORT
EM CY 1016 2012
EM CY 1016 2012 |  |  |  | Cl Max: | 1.322 | at alpha= | 10.5 | deg
JavaFoil+Calcfoil stall+Eppler ext transition |  |  |  | L/D Max: | 70.675 | at alpha= | 6 | deg
Re: | 250000 |  |  | Cd Min: | 0.00932 | at alpha= | -3 | deg
Mach: | 0 |  |  | Cl=0 at alpha= | -2.95 | deg
|  |  |  | @ Cl=0.1, Cd= | 0.0098553
|  |  |  | @ Cl=0.4, Cd= | 0.010183
|  |  |  | @ Cl=0.6, Cd= | 0.011288
alpha (deg) | Cl | Cd | Cm | Cl/Cd
-18 | -0.518 | 0.21342 | -0.017 | -2.428
-17.5 | -0.537 | 0.20075 | -0.018 | -2.673
-17 | -0.554 | 0.18605 | -0.017 | -2.98
-16.5 | -0.572 | 0.17566 | -0.017 | -3.254
-16 | -0.588 | 0.16696 | -0.017 | -3.52
-15.5 | -0.603 | 0.15903 | -0.018 | -3.79
-15 | -0.616 | 0.14729 | -0.018 | -4.182
-14.5 | -0.627 | 0.13357 | -0.018 | -4.695
-14 | -0.636 | 0.12821 | -0.019 | -4.96
-13.5 | -0.642 | 0.11917 | -0.019 | -5.386
-13 | -0.645 | 0.11026 | -0.02 | -5.846
-12.5 | -0.642 | 0.1019 | -0.02 | -6.297
-12 | -0.635 | 0.09626 | -0.02 | -6.595
-11.5 | -0.625 | 0.08692 | -0.021 | -7.185
-11 | -0.61 | 0.08204 | -0.021 | -7.441
-10.5 | -0.593 | 0.07652 | -0.022 | -7.746
-10 | -0.571 | 0.07133 | -0.022 | -8.009
-9.5 | -0.546 | 0.06687 | -0.023 | -8.167
-9 | -0.518 | 0.06295 | -0.024 | -8.222
-8.5 | -0.486 | 0.05869 | -0.024 | -8.277
-8 | -0.451 | 0.05505 | -0.027 | -8.202
-7.5 | -0.414 | 0.05108 | -0.028 | -8.108
-7 | -0.457 | 0.0148 | -0.063 | -30.884
-6.5 | -0.411 | 0.01359 | -0.064 | -30.256
-6 | -0.357 | 0.01323 | -0.065 | -26.951
-5.5 | -0.3 | 0.01281 | -0.065 | -23.454
-5 | -0.243 | 0.01284 | -0.066 | -18.936
-4.5 | -0.185 | 0.01203 | -0.067 | -15.35
-4 | -0.126 | 0.01167 | -0.067 | -10.763
-3.5 | -0.066 | 0.00961 | -0.068 | -6.871
-3 | -0.006 | 0.00932 | -0.068 | -0.656
-2.5 | 0.054 | 0.00984 | -0.069 | 5.488
-2 | 0.114 | 0.00986 | -0.07 | 11.583
-1.5 | 0.175 | 0.00964 | -0.07 | 18.11
-1 | 0.235 | 0.00973 | -0.071 | 24.117
-0.5 | 0.295 | 0.00955 | -0.071 | 30.866
0 | 0.356 | 0.0097 | -0.072 | 36.758
0.5 | 0.417 | 0.01037 | -0.072 | 40.192
1 | 0.477 | 0.01068 | -0.073 | 44.642
1.5 | 0.537 | 0.01088 | -0.073 | 49.354
2 | 0.597 | 0.01127 | -0.074 | 52.975
2.5 | 0.657 | 0.01164 | -0.075 | 56.404
3 | 0.716 | 0.01204 | -0.075 | 59.488
3.5 | 0.776 | 0.01245 | -0.076 | 62.299
4 | 0.835 | 0.01286 | -0.076 | 64.893
4.5 | 0.893 | 0.01342 | -0.077 | 66.54
5 | 0.951 | 0.01366 | -0.077 | 69.598
5.5 | 1.007 | 0.0144 | -0.078 | 69.896
6 | 1.061 | 0.01501 | -0.078 | 70.675
6.5 | 1.112 | 0.0161 | -0.079 | 69.089
7 | 1.16 | 0.01743 | -0.079 | 66.564
7.5 | 1.195 | 0.02025 | -0.079 | 58.981
8 | 1.23 | 0.02151 | -0.079 | 57.192
8.5 | 1.262 | 0.02288 | -0.08 | 55.169
9 | 1.288 | 0.02417 | -0.08 | 53.269
9.5 | 1.307 | 0.02573 | -0.08 | 50.783
10 | 1.319 | 0.02762 | -0.08 | 47.738
10.5 | 1.322 | 0.02987 | -0.079 | 44.26
11 | 1.298 | 0.03506 | -0.077 | 37.031
11.5 | 1.116 | 0.08363 | -0.036 | 13.344
12 | 1.108 | 0.08887 | -0.029 | 12.47
12.5 | 1.098 | 0.09537 | -0.029 | 11.514
13 | 1.083 | 0.10189 | -0.028 | 10.631
13.5 | 1.064 | 0.10975 | -0.026 | 9.693
14 | 1.041 | 0.11662 | -0.027 | 8.928
14.5 | 1.015 | 0.12406 | -0.025 | 8.182
15 | 0.986 | 0.13214 | -0.025 | 7.464
15.5 | 0.955 | 0.14003 | -0.025 | 6.823

## 18. Re 250k Mach 0.00 (2)
BIGFOIL.COM POLAR EXPORT
EM CY 1016 2012
EM CY 1016 2012 |  |  |  | Cl Max: | 1.3228 | at alpha= | 14 | deg
XFOIL ncrit=9 |  |  |  | L/D Max: | 76.2857 | at alpha= | 6 | deg
Re: | 250000 |  |  | Cd Min: | 0.24208 | at alpha= | 19 | deg
Mach: | 0 |  |  | Cl=0 at alpha= | -2.7676 | deg
|  |  |  | @ Cl=0.1, Cd= | 0.009697
|  |  |  | @ Cl=0.4, Cd= | 0.009533
|  |  |  | @ Cl=0.6, Cd= | 0.009538
alpha (deg) | Cl | Cd | Cm | Cl/Cd
-13.5 | -0.5204 | 0.15086 | -0.008 | -3.4496
-13 | -0.5002 | 0.14494 | -0.0083 | -3.4511
-12.5 | -0.4901 | 0.13782 | -0.0111 | -3.5561
-12 | -0.4982 | 0.12736 | -0.0202 | -3.9117
-11.5 | -0.506 | 0.11538 | -0.0263 | -4.3855
-11 | -0.4811 | 0.11192 | -0.023 | -4.2986
-10.5 | -0.4764 | 0.1041 | -0.0266 | -4.5764
-9 | -0.6476 | 0.04979 | -0.0558 | -13.0066
-8.5 | -0.7074 | 0.03532 | -0.0474 | -20.0283
-8 | -0.6911 | 0.02967 | -0.0437 | -23.2929
-7.5 | -0.6607 | 0.02627 | -0.0412 | -25.1504
-7 | -0.6026 | 0.02364 | -0.0432 | -25.4907
-6.5 | -0.5329 | 0.02009 | -0.047 | -26.5256
-6 | -0.4577 | 0.01825 | -0.0516 | -25.0795
-5.5 | -0.3861 | 0.01652 | -0.0556 | -23.3717
-5 | -0.3069 | 0.01493 | -0.0612 | -20.5559
-4.5 | -0.2356 | 0.01359 | -0.0651 | -17.3363
-4 | -0.1611 | 0.01213 | -0.07 | -13.2811
-3.5 | -0.0881 | 0.01057 | -0.0745 | -8.3349
-3 | -0.027 | 0.01002 | -0.0751 | -2.6946
-2.5 | 0.0311 | 0.00982 | -0.0745 | 3.167
-2 | 0.0865 | 0.00971 | -0.0733 | 8.9083
-1.5 | 0.1383 | 0.00966 | -0.0714 | 14.3168
-1 | 0.1901 | 0.00961 | -0.0695 | 19.7815
-0.5 | 0.2399 | 0.00958 | -0.067 | 25.0418
0 | 0.2898 | 0.00956 | -0.0649 | 30.3138
0.5 | 0.339 | 0.00955 | -0.0626 | 35.4974
1 | 0.389 | 0.00954 | -0.0608 | 40.7757
1.5 | 0.4359 | 0.00951 | -0.0581 | 45.836
2 | 0.4823 | 0.0095 | -0.0556 | 50.7684
2.5 | 0.5298 | 0.00948 | -0.0534 | 55.8861
3 | 0.589 | 0.00951 | -0.054 | 61.9348
3.5 | 0.6637 | 0.0097 | -0.0582 | 68.4227
4 | 0.7179 | 0.01002 | -0.0588 | 71.6467
4.5 | 0.7732 | 0.01049 | -0.0594 | 73.7083
5 | 0.8287 | 0.01099 | -0.0599 | 75.4049
5.5 | 0.8825 | 0.01158 | -0.0601 | 76.209
6 | 0.9345 | 0.01225 | -0.0599 | 76.2857
6.5 | 0.9849 | 0.01302 | -0.0594 | 75.6452
7 | 1.0333 | 0.0139 | -0.0587 | 74.3381
7.5 | 1.0797 | 0.01492 | -0.0577 | 72.366
8 | 1.1236 | 0.01613 | -0.0564 | 69.659
8.5 | 1.165 | 0.01752 | -0.0548 | 66.4954
9 | 1.2017 | 0.01925 | -0.0527 | 62.426
9.5 | 1.2334 | 0.02126 | -0.0498 | 58.0151
10 | 1.2559 | 0.02361 | -0.0457 | 53.1936
10.5 | 1.2741 | 0.02615 | -0.0413 | 48.7228
11 | 1.2862 | 0.02924 | -0.037 | 43.9877
11.5 | 1.2943 | 0.03288 | -0.0331 | 39.3644
12 | 1.3046 | 0.0367 | -0.0301 | 35.5477
12.5 | 1.3122 | 0.04091 | -0.0279 | 32.0753
13 | 1.3158 | 0.04601 | -0.0255 | 28.5981
13.5 | 1.3212 | 0.05109 | -0.024 | 25.8602
14 | 1.3228 | 0.05676 | -0.0232 | 23.3051
14.5 | 1.3217 | 0.06292 | -0.0228 | 21.006
15 | 1.3099 | 0.07107 | -0.0223 | 18.4311
15.5 | 1.2897 | 0.0805 | -0.0255 | 16.0211
16 | 1.2646 | 0.09169 | -0.0301 | 13.7921
16.5 | 1.2336 | 0.10494 | -0.0366 | 11.7553
17 | 1.1972 | 0.12049 | -0.0455 | 9.9361
17.5 | 1.1547 | 0.13903 | -0.0572 | 8.3054
18 | 1.1057 | 0.16139 | -0.0718 | 6.8511
18.5 | 0.9869 | 0.22996 | -0.1049 | 4.2916
19 | 0.9891 | 0.24208 | -0.1166 | 4.0858

## 19. Re 250k Mach 0.10 (1)
BIGFOIL.COM POLAR EXPORT
EM CY 1016 2012
EM CY 1016 2012 |  |  |  | Cl Max: | 1.315 | at alpha= | 10 | deg
JavaFoil+Calcfoil stall+Eppler ext transition |  |  |  | L/D Max: | 70.643 | at alpha= | 6 | deg
Re: | 250000 |  |  | Cd Min: | 0.00928 | at alpha= | -3 | deg
Mach: | 0.1 |  |  | Cl=0 at alpha= | -2.95 | deg
|  |  |  | @ Cl=0.1, Cd= | 0.0098674
|  |  |  | @ Cl=0.4, Cd= | 0.010209
|  |  |  | @ Cl=0.6, Cd= | 0.01133
alpha (deg) | Cl | Cd | Cm | Cl/Cd
-18 | -0.471 | 0.21683 | -0.017 | -2.172
-17.5 | -0.492 | 0.20265 | -0.018 | -2.428
-17 | -0.513 | 0.19712 | -0.018 | -2.602
-16.5 | -0.533 | 0.1865 | -0.018 | -2.859
-16 | -0.553 | 0.16843 | -0.017 | -3.281
-15.5 | -0.571 | 0.16261 | -0.018 | -3.512
-15 | -0.588 | 0.14811 | -0.018 | -3.967
-14.5 | -0.602 | 0.14244 | -0.019 | -4.228
-14 | -0.614 | 0.12665 | -0.019 | -4.851
-13.5 | -0.624 | 0.12147 | -0.019 | -5.135
-13 | -0.63 | 0.1116 | -0.019 | -5.641
-12.5 | -0.629 | 0.10603 | -0.02 | -5.936
-12 | -0.625 | 0.09771 | -0.02 | -6.398
-11.5 | -0.617 | 0.09017 | -0.021 | -6.844
-11 | -0.605 | 0.08339 | -0.021 | -7.256
-10.5 | -0.589 | 0.07694 | -0.021 | -7.654
-10 | -0.569 | 0.0724 | -0.022 | -7.858
-9.5 | -0.545 | 0.06714 | -0.022 | -8.116
-9 | -0.517 | 0.06307 | -0.023 | -8.201
-8.5 | -0.486 | 0.05926 | -0.025 | -8.208
-8 | -0.452 | 0.05528 | -0.026 | -8.18
-7.5 | -0.416 | 0.05113 | -0.029 | -8.13
-7 | -0.377 | 0.04723 | -0.034 | -7.991
-6.5 | -0.412 | 0.01421 | -0.064 | -29
-6 | -0.358 | 0.01323 | -0.065 | -27.081
-5.5 | -0.302 | 0.01277 | -0.066 | -23.632
-5 | -0.244 | 0.01288 | -0.066 | -18.957
-4.5 | -0.186 | 0.01207 | -0.067 | -15.372
-4 | -0.126 | 0.01171 | -0.068 | -10.786
-3.5 | -0.066 | 0.00964 | -0.068 | -6.89
-3 | -0.006 | 0.00928 | -0.069 | -0.662
-2.5 | 0.054 | 0.00989 | -0.069 | 5.488
-2 | 0.115 | 0.00986 | -0.07 | 11.64
-1.5 | 0.175 | 0.00967 | -0.07 | 18.128
-1 | 0.236 | 0.00977 | -0.071 | 24.149
-0.5 | 0.296 | 0.00953 | -0.072 | 31.084
0 | 0.358 | 0.00972 | -0.072 | 36.857
0.5 | 0.419 | 0.01043 | -0.073 | 40.153
1 | 0.479 | 0.01068 | -0.073 | 44.889
1.5 | 0.54 | 0.01095 | -0.074 | 49.295
2 | 0.6 | 0.01133 | -0.074 | 52.957
2.5 | 0.66 | 0.01165 | -0.075 | 56.643
3 | 0.72 | 0.01214 | -0.076 | 59.316
3.5 | 0.78 | 0.01246 | -0.076 | 62.545
4 | 0.839 | 0.01291 | -0.077 | 64.992
4.5 | 0.897 | 0.01344 | -0.077 | 66.785
5 | 0.955 | 0.01373 | -0.078 | 69.581
5.5 | 1.012 | 0.01448 | -0.078 | 69.868
6 | 1.066 | 0.01509 | -0.079 | 70.643
6.5 | 1.117 | 0.01622 | -0.079 | 68.875
7 | 1.165 | 0.01754 | -0.08 | 66.443
7.5 | 1.198 | 0.02041 | -0.079 | 58.688
8 | 1.233 | 0.02215 | -0.08 | 55.665
8.5 | 1.264 | 0.02338 | -0.08 | 54.083
9 | 1.288 | 0.02451 | -0.08 | 52.569
9.5 | 1.306 | 0.02611 | -0.08 | 49.999
10 | 1.315 | 0.02807 | -0.08 | 46.852
10.5 | 1.312 | 0.03087 | -0.079 | 42.511
11 | 1.112 | 0.07834 | -0.041 | 14.189
11.5 | 1.106 | 0.08444 | -0.032 | 13.103
12 | 1.097 | 0.09025 | -0.03 | 12.16
12.5 | 1.083 | 0.09639 | -0.028 | 11.239
13 | 1.064 | 0.1031 | -0.027 | 10.325
13.5 | 1.041 | 0.11086 | -0.026 | 9.391
14 | 1.014 | 0.11961 | -0.026 | 8.477
14.5 | 0.983 | 0.12633 | -0.025 | 7.782
15 | 0.95 | 0.13719 | -0.026 | 6.924

## 20. Re 250k Mach 0.10 (2)
BIGFOIL.COM POLAR EXPORT
EM CY 1016 2012
EM CY 1016 2012 |  |  |  | Cl Max: | 1.3133 | at alpha= | 13.5 | deg
XFOIL ncrit=9 |  |  |  | L/D Max: | 76.0405 | at alpha= | 6 | deg
Re: | 250000 |  |  | Cd Min: | 0.22085 | at alpha= | 18 | deg
Mach: | 0.1 |  |  | Cl=0 at alpha= | -2.771 | deg
|  |  |  | @ Cl=0.1, Cd= | 0.0097167
|  |  |  | @ Cl=0.4, Cd= | 0.0095661
|  |  |  | @ Cl=0.6, Cd= | 0.0095955
alpha (deg) | Cl | Cd | Cm | Cl/Cd
-13.5 | -0.5176 | 0.15168 | -0.0077 | -3.4124
-13 | -0.498 | 0.14559 | -0.0082 | -3.4206
-12.5 | -0.488 | 0.13839 | -0.0112 | -3.5263
-12 | -0.4968 | 0.12795 | -0.0206 | -3.8828
-11.5 | -0.5007 | 0.11669 | -0.0252 | -4.2909
-11 | -0.4768 | 0.11293 | -0.0227 | -4.2221
-10.5 | -0.473 | 0.10484 | -0.0265 | -4.5116
-10 | -0.5067 | 0.08657 | -0.046 | -5.8531
-9 | -0.6319 | 0.05258 | -0.0571 | -12.0179
-8.5 | -0.7039 | 0.0368 | -0.0485 | -19.1277
-8 | -0.6924 | 0.03096 | -0.0444 | -22.3643
-7.5 | -0.6646 | 0.02713 | -0.0417 | -24.4969
-7 | -0.605 | 0.02415 | -0.044 | -25.0518
-6.5 | -0.5352 | 0.02041 | -0.0478 | -26.2224
-6 | -0.458 | 0.01883 | -0.0526 | -24.3229
-5.5 | -0.387 | 0.01684 | -0.0563 | -22.981
-5 | -0.3095 | 0.01503 | -0.0615 | -20.5921
-4.5 | -0.2357 | 0.01367 | -0.0658 | -17.2421
-4 | -0.1618 | 0.01223 | -0.0704 | -13.2298
-3.5 | -0.0876 | 0.01063 | -0.0751 | -8.2408
-3 | -0.0267 | 0.01003 | -0.0756 | -2.662
-2.5 | 0.0316 | 0.00983 | -0.0749 | 3.2146
-2 | 0.0859 | 0.00973 | -0.0734 | 8.8284
-1.5 | 0.1387 | 0.00968 | -0.0717 | 14.3285
-1 | 0.1907 | 0.00962 | -0.0697 | 19.8233
-0.5 | 0.2408 | 0.00961 | -0.0673 | 25.0572
0 | 0.2917 | 0.00959 | -0.0652 | 30.4171
0.5 | 0.3408 | 0.00958 | -0.0629 | 35.5741
1 | 0.3908 | 0.00957 | -0.0609 | 40.8359
1.5 | 0.4385 | 0.00955 | -0.0585 | 45.9162
2 | 0.485 | 0.00954 | -0.0558 | 50.8386
2.5 | 0.5327 | 0.00952 | -0.0536 | 55.9559
3 | 0.5911 | 0.00956 | -0.0539 | 61.8305
4 | 0.7213 | 0.01008 | -0.0588 | 71.5575
4.5 | 0.7771 | 0.01054 | -0.0594 | 73.7287
5 | 0.8326 | 0.01108 | -0.0599 | 75.1444
5.5 | 0.8868 | 0.01167 | -0.06 | 75.9897
6 | 0.9391 | 0.01235 | -0.0597 | 76.0405
6.5 | 0.9897 | 0.01314 | -0.0592 | 75.3196
7 | 1.038 | 0.01405 | -0.0584 | 73.879
7.5 | 1.0846 | 0.0151 | -0.0573 | 71.8278
8 | 1.1288 | 0.01631 | -0.0559 | 69.2091
8.5 | 1.1688 | 0.01783 | -0.0541 | 65.5524
9 | 1.2051 | 0.0196 | -0.0518 | 61.4847
9.5 | 1.2355 | 0.0217 | -0.0487 | 56.9355
10 | 1.257 | 0.02405 | -0.0443 | 52.2661
10.5 | 1.2735 | 0.02676 | -0.0398 | 47.5897
11 | 1.2845 | 0.03003 | -0.0355 | 42.7739
11.5 | 1.2875 | 0.03427 | -0.0315 | 37.5693
12 | 1.3008 | 0.03794 | -0.0288 | 34.2857
12.5 | 1.3058 | 0.04257 | -0.0267 | 30.6742
13 | 1.3099 | 0.04778 | -0.0245 | 27.4152
13.5 | 1.3133 | 0.05323 | -0.0232 | 24.6722
14 | 1.3121 | 0.05938 | -0.0227 | 22.0967
14.5 | 1.3079 | 0.06613 | -0.0228 | 19.7777
15 | 1.2934 | 0.07474 | -0.023 | 17.3053
15.5 | 1.2687 | 0.08532 | -0.0269 | 14.8699
16 | 1.2404 | 0.09756 | -0.0326 | 12.7142
16.5 | 1.207 | 0.11186 | -0.0404 | 10.7903
17 | 1.1698 | 0.12825 | -0.0502 | 9.1212
17.5 | 1.1278 | 0.14748 | -0.0626 | 7.6471
18 | 0.9788 | 0.22085 | -0.1014 | 4.432
18.5 | 0.6752 | 0.1989 | -0.0674 | 3.3947

## 21. Re 250k Mach 0.25 (1)
BIGFOIL.COM POLAR EXPORT
EM CY 1016 2012
EM CY 1016 2012 |  |  |  | Cl Max: | 1.286 | at alpha= | 9 | deg
JavaFoil+Calcfoil stall+Eppler ext transition |  |  |  | L/D Max: | 70.167 | at alpha= | 6 | deg
Re: | 250000 |  |  | Cd Min: | 0.00936 | at alpha= | -3 | deg
Mach: | 0.25 |  |  | Cl=0 at alpha= | -2.9516 | deg
|  |  |  | @ Cl=0.1, Cd= | 0.0099787
|  |  |  | @ Cl=0.4, Cd= | 0.010243
|  |  |  | @ Cl=0.6, Cd= | 0.011408
alpha (deg) | Cl | Cd | Cm | Cl/Cd
-16 | -0.199 | 0.20113 | -0.02 | -0.989
-15.5 | -0.267 | 0.23223 | -0.02 | -1.148
-15 | -0.324 | 0.2019 | -0.019 | -1.603
-14.5 | -0.375 | 0.17804 | -0.02 | -2.105
-14 | -0.421 | 0.16297 | -0.019 | -2.582
-13.5 | -0.462 | 0.1449 | -0.019 | -3.186
-13 | -0.497 | 0.13028 | -0.019 | -3.813
-12.5 | -0.522 | 0.17027 | -0.021 | -3.066
-12 | -0.54 | 0.10836 | -0.02 | -4.983
-11.5 | -0.552 | 0.09922 | -0.02 | -5.561
-11 | -0.557 | 0.09286 | -0.021 | -5.996
-10.5 | -0.555 | 0.08378 | -0.022 | -6.625
-10 | -0.547 | 0.07772 | -0.022 | -7.033
-9.5 | -0.532 | 0.07035 | -0.023 | -7.56
-9 | -0.511 | 0.06538 | -0.023 | -7.821
-8.5 | -0.485 | 0.061 | -0.024 | -7.956
-8 | -0.455 | 0.05672 | -0.025 | -8.013
-7.5 | -0.42 | 0.053 | -0.027 | -7.921
-7 | -0.382 | 0.04862 | -0.032 | -7.866
-6.5 | -0.417 | 0.01468 | -0.066 | -28.399
-6 | -0.366 | 0.01394 | -0.067 | -26.276
-5.5 | -0.309 | 0.01351 | -0.068 | -22.882
-5 | -0.25 | 0.01256 | -0.068 | -19.94
-4.5 | -0.19 | 0.01221 | -0.069 | -15.597
-4 | -0.13 | 0.01179 | -0.069 | -10.992
-3.5 | -0.068 | 0.01112 | -0.07 | -6.131
-3 | -0.006 | 0.00936 | -0.071 | -0.674
-2.5 | 0.056 | 0.01 | -0.071 | 5.575
-2 | 0.118 | 0.00997 | -0.072 | 11.837
-1.5 | 0.18 | 0.00981 | -0.072 | 18.364
-1 | 0.242 | 0.00988 | -0.073 | 24.534
-0.5 | 0.304 | 0.00967 | -0.074 | 31.49
0 | 0.368 | 0.00981 | -0.074 | 37.538
0.5 | 0.43 | 0.01065 | -0.075 | 40.417
1 | 0.492 | 0.01082 | -0.075 | 45.529
1.5 | 0.554 | 0.0112 | -0.076 | 49.518
2 | 0.616 | 0.01148 | -0.076 | 53.695
2.5 | 0.678 | 0.0119 | -0.077 | 56.984
3 | 0.74 | 0.01242 | -0.078 | 59.529
3.5 | 0.801 | 0.01279 | -0.078 | 62.616
4 | 0.861 | 0.01325 | -0.079 | 65.018
4.5 | 0.922 | 0.01384 | -0.079 | 66.571
5 | 0.981 | 0.01422 | -0.08 | 68.948
5.5 | 1.038 | 0.01508 | -0.08 | 68.829
6 | 1.093 | 0.01558 | -0.081 | 70.167
6.5 | 1.144 | 0.01695 | -0.081 | 67.505
7 | 1.182 | 0.01969 | -0.081 | 60.039
7.5 | 1.217 | 0.02168 | -0.081 | 56.125
8 | 1.248 | 0.02325 | -0.082 | 53.68
8.5 | 1.272 | 0.02467 | -0.082 | 51.54
9 | 1.286 | 0.02646 | -0.082 | 48.598
9.5 | 1.071 | 0.07881 | -0.032 | 13.585
10 | 1.276 | 0.03179 | -0.08 | 40.132
10.5 | 1.072 | 0.07684 | -0.036 | 13.948
11 | 1.057 | 0.08304 | -0.029 | 12.724
11.5 | 1.035 | 0.08946 | -0.027 | 11.57
12 | 1 | 0.09821 | -0.025 | 10.18
12.5 | 0.955 | 0.10676 | -0.026 | 8.947
13 | 0.902 | 0.11673 | -0.026 | 7.725
13.5 | 0.84 | 0.12467 | -0.026 | 6.739
14 | 0.772 | 0.13727 | -0.026 | 5.622

## 22. Re 250k Mach 0.25 (2)
BIGFOIL.COM POLAR EXPORT
EM CY 1016 2012
EM CY 1016 2012 |  |  |  | Cl Max: | 1.2765 | at alpha= | 12 | deg
XFOIL ncrit=9 |  |  |  | L/D Max: | 74.9712 | at alpha= | 5.5 | deg
Re: | 250000 |  |  | Cd Min: | 0.20505 | at alpha= | 17 | deg
Mach: | 0.25 |  |  | Cl=0 at alpha= | -2.7387 | deg
|  |  |  | @ Cl=0.1, Cd= | 0.0097824
|  |  |  | @ Cl=0.4, Cd= | 0.00974
|  |  |  | @ Cl=0.6, Cd= | 0.0098444
alpha (deg) | Cl | Cd | Cm | Cl/Cd
-11.5 | -0.4745 | 0.12302 | -0.021 | -3.8571
-11 | -0.4585 | 0.1171 | -0.0219 | -3.9155
-10.5 | -0.4688 | 0.10636 | -0.0316 | -4.4077
-10 | -0.4803 | 0.09397 | -0.0418 | -5.1112
-9.5 | -0.5201 | 0.06872 | -0.0523 | -7.5684
-9 | -0.5576 | 0.05685 | -0.0609 | -9.8083
-8.5 | -0.6093 | 0.05059 | -0.0566 | -12.0439
-8 | -0.6522 | 0.04313 | -0.0499 | -15.1217
-7.5 | -0.6704 | 0.03432 | -0.0446 | -19.5338
-7 | -0.6156 | 0.02769 | -0.0482 | -22.2319
-6.5 | -0.5452 | 0.02291 | -0.0521 | -23.7975
-6 | -0.4699 | 0.01996 | -0.0563 | -23.5421
-5.5 | -0.3939 | 0.01753 | -0.0603 | -22.4701
-5 | -0.3191 | 0.01587 | -0.064 | -20.1071
-4.5 | -0.2352 | 0.01415 | -0.0698 | -16.6219
-4 | -0.1628 | 0.01274 | -0.0733 | -12.7786
-3.5 | -0.0945 | 0.01112 | -0.0764 | -8.4982
-3 | -0.0312 | 0.01018 | -0.0772 | -3.0648
-2.5 | 0.0285 | 0.00992 | -0.0764 | 2.873
-2 | 0.0861 | 0.0098 | -0.075 | 8.7857
-1.5 | 0.1415 | 0.00973 | -0.0732 | 14.5427
-1 | 0.1947 | 0.00972 | -0.0711 | 20.0309
-0.5 | 0.2481 | 0.00972 | -0.069 | 25.5247
0 | 0.2994 | 0.00974 | -0.0666 | 30.7392
0.5 | 0.3518 | 0.00974 | -0.0646 | 36.1191
1 | 0.402 | 0.00974 | -0.0622 | 41.2731
1.5 | 0.4527 | 0.00976 | -0.06 | 46.3832
2 | 0.5011 | 0.00977 | -0.0574 | 51.2897
2.5 | 0.5492 | 0.00979 | -0.0548 | 56.0981
3 | 0.6052 | 0.00985 | -0.054 | 61.4416
3.5 | 0.6793 | 0.01004 | -0.0575 | 67.6594
4 | 0.7404 | 0.01042 | -0.0588 | 71.0557
4.5 | 0.7977 | 0.0109 | -0.0593 | 73.1835
5 | 0.8552 | 0.01148 | -0.0597 | 74.4948
5.5 | 0.9109 | 0.01215 | -0.0596 | 74.9712
6 | 0.9645 | 0.01291 | -0.059 | 74.7095
6.5 | 1.016 | 0.01379 | -0.0581 | 73.6766
7 | 1.0648 | 0.01483 | -0.0568 | 71.8004
7.5 | 1.1108 | 0.01607 | -0.0551 | 69.1226
8 | 1.1534 | 0.01752 | -0.0529 | 65.8333
8.5 | 1.1897 | 0.01939 | -0.05 | 61.3564
9 | 1.2191 | 0.02157 | -0.0462 | 56.5183
9.5 | 1.2388 | 0.02415 | -0.0413 | 51.2961
10 | 1.2509 | 0.0274 | -0.0363 | 45.6533
10.5 | 1.2582 | 0.03127 | -0.0319 | 40.2366
11 | 1.27 | 0.03516 | -0.0287 | 36.1206
11.5 | 1.2709 | 0.04042 | -0.0255 | 31.4424
12 | 1.2765 | 0.04554 | -0.0237 | 28.0303
12.5 | 1.2724 | 0.05192 | -0.0221 | 24.5069
13 | 1.2677 | 0.05893 | -0.0218 | 21.512
13.5 | 1.2552 | 0.06727 | -0.0226 | 18.6591
14 | 1.2355 | 0.07718 | -0.0253 | 16.008
14.5 | 1.2097 | 0.08882 | -0.03 | 13.6197
15 | 1.1777 | 0.10254 | -0.0369 | 11.4853
15.5 | 1.1387 | 0.11893 | -0.0464 | 9.5745
16 | 1.0896 | 0.13951 | -0.0595 | 7.8102
16.5 | 1.0215 | 0.1689 | -0.078 | 6.048
17 | 0.9661 | 0.20505 | -0.0969 | 4.7115

## 23. Re 250k Mach 0.50 (1)
BIGFOIL.COM POLAR EXPORT
EM CY 1016 2012
EM CY 1016 2012 |  |  |  | Cl Max: | 1.256 | at alpha= | 20 | deg
JavaFoil+Calcfoil stall+Eppler ext transition |  |  |  | L/D Max: | 64.198 | at alpha= | 4.5 | deg
Re: | 250000 |  |  | Cd Min: | 0.00971 | at alpha= | -2 | deg
Mach: | 0.5 |  |  | Cl=0 at alpha= | -2.9493 | deg
|  |  |  | @ Cl=0.1, Cd= | 0.0097466
|  |  |  | @ Cl=0.4, Cd= | 0.010455
|  |  |  | @ Cl=0.6, Cd= | 0.011935
alpha (deg) | Cl | Cd | Cm | Cl/Cd
-20 | -0.942 | 0.27686 | -0.032 | -3.401
-19.5 | -0.915 | 0.27156 | -0.033 | -3.369
-19 | -0.888 | 0.26795 | -0.033 | -3.315
-18.5 | -0.86 | 0.25291 | -0.032 | -3.4
-18 | -0.833 | 0.24778 | -0.033 | -3.362
-17.5 | -0.806 | 0.23339 | -0.033 | -3.454
-17 | -0.778 | 0.22861 | -0.032 | -3.402
-16.5 | -0.751 | 0.22455 | -0.033 | -3.343
-16 | -0.724 | 0.21936 | -0.033 | -3.299
-15.5 | -0.695 | 0.20818 | -0.032 | -3.34
-15 | -0.668 | 0.20971 | -0.032 | -3.186
-14.5 | -0.641 | 0.20642 | -0.033 | -3.104
-14 | -0.613 | 0.18568 | -0.032 | -3.299
-13.5 | -0.585 | 0.18105 | -0.032 | -3.233
-13 | -0.557 | 0.17758 | -0.031 | -3.137
-12.5 | -0.53 | 0.16781 | -0.032 | -3.157
-12 | -0.502 | 0.16449 | -0.032 | -3.054
-11.5 | -0.474 | 0.15413 | -0.031 | -3.077
-11 | -0.447 | 0.16173 | -0.031 | -2.763
-10.5 | -0.419 | 0.14136 | -0.03 | -2.963
-10 | -0.391 | 0.14062 | -0.03 | -2.782
-9.5 | -0.363 | 0.1271 | -0.029 | -2.859
-9 | -0.336 | 0.12431 | -0.029 | -2.701
-8.5 | -0.308 | 0.11871 | -0.028 | -2.594
-8 | -0.28 | 0.08066 | -0.026 | -3.472
-7.5 | -0.252 | 0.08014 | -0.025 | -3.149
-7 | -0.366 | 0.05832 | -0.025 | -6.274
-6.5 | -0.352 | 0.0516 | -0.028 | -6.826
-6 | -0.317 | 0.04632 | -0.032 | -6.848
-5.5 | -0.33 | 0.01523 | -0.074 | -21.701
-5 | -0.274 | 0.01489 | -0.076 | -18.376
-4.5 | -0.211 | 0.01365 | -0.077 | -15.467
-4 | -0.144 | 0.01319 | -0.078 | -10.932
-3.5 | -0.076 | 0.01213 | -0.078 | -6.267
-3 | -0.007 | 0.01124 | -0.079 | -0.627
-2.5 | 0.062 | 0.00979 | -0.08 | 6.363
-2 | 0.132 | 0.00971 | -0.08 | 13.57
-1.5 | 0.201 | 0.01054 | -0.081 | 19.105
-1 | 0.271 | 0.01069 | -0.082 | 25.331
-0.5 | 0.34 | 0.01059 | -0.082 | 32.125
0 | 0.411 | 0.01043 | -0.083 | 39.418
0.5 | 0.481 | 0.01068 | -0.084 | 45.003
1 | 0.55 | 0.01171 | -0.084 | 46.964
1.5 | 0.619 | 0.01202 | -0.085 | 51.51
2 | 0.688 | 0.01248 | -0.085 | 55.149
2.5 | 0.757 | 0.01307 | -0.086 | 57.898
3 | 0.825 | 0.01359 | -0.087 | 60.754
3.5 | 0.893 | 0.01443 | -0.087 | 61.896
4 | 0.96 | 0.01519 | -0.088 | 63.2
4.5 | 1.026 | 0.01599 | -0.089 | 64.198
5 | 1.09 | 0.01721 | -0.089 | 63.331
5.5 | 1.142 | 0.01863 | -0.089 | 61.315
6 | 1.189 | 0.02091 | -0.089 | 56.861
6.5 | 1.223 | 0.02387 | -0.089 | 51.222
7 | 1.236 | 0.02648 | -0.089 | 46.664
7.5 | 1.215 | 0.02942 | -0.089 | 41.307
8 | 0.935 | 0.06304 | -0.029 | 14.828
8.5 | 0.63 | 0.08049 | -0.028 | 7.823
9 | 0.657 | 0.11376 | -0.033 | 5.777
9.5 | 0.685 | 0.12372 | -0.036 | 5.533
10 | 0.711 | 0.13256 | -0.036 | 5.367
10.5 | 0.739 | 0.14265 | -0.039 | 5.179
11 | 0.766 | 0.15163 | -0.041 | 5.053
11.5 | 0.794 | 0.1644 | -0.044 | 4.829
12 | 0.822 | 0.16874 | -0.046 | 4.869
12.5 | 0.848 | 0.17539 | -0.046 | 4.836
13 | 0.876 | 0.17996 | -0.049 | 4.868
13.5 | 0.904 | 0.19222 | -0.051 | 4.703
14 | 0.93 | 0.20158 | -0.051 | 4.616
14.5 | 0.958 | 0.21146 | -0.053 | 4.532
15 | 0.985 | 0.21455 | -0.054 | 4.591
15.5 | 1.013 | 0.22575 | -0.056 | 4.487
16 | 1.039 | 0.23096 | -0.056 | 4.5
16.5 | 1.067 | 0.23967 | -0.058 | 4.453
17 | 1.094 | 0.25177 | -0.058 | 4.343
17.5 | 1.122 | 0.26005 | -0.06 | 4.313
18 | 1.148 | 0.26179 | -0.06 | 4.384
18.5 | 1.176 | 0.26854 | -0.062 | 4.38
19 | 1.202 | 0.28016 | -0.062 | 4.291
19.5 | 1.229 | 0.28909 | -0.063 | 4.25
20 | 1.256 | 0.2923 | -0.064 | 4.298

## 24. Re 250k Mach 0.50 (2)
BIGFOIL.COM POLAR EXPORT
EM CY 1016 2012
EM CY 1016 2012 |  |  |  | Cl Max: | 1.2225 | at alpha= | 9 | deg
XFOIL ncrit=9 |  |  |  | L/D Max: | 70.4981 | at alpha= | 5 | deg
Re: | 250000 |  |  | Cd Min: | 0.27254 | at alpha= | -20 | deg
Mach: | 0.5 |  |  | Cl=0 at alpha= | -2.6741 | deg
|  |  |  | @ Cl=0.1, Cd= | 0.01018
|  |  |  | @ Cl=0.4, Cd= | 0.010519
|  |  |  | @ Cl=0.6, Cd= | 0.010957
alpha (deg) | Cl | Cd | Cm | Cl/Cd
-20 | -0.7632 | 0.27254 | 0.0544 | -2.8003
-19.5 | -0.7444 | 0.26663 | 0.0457 | -2.7919
-19 | -0.7178 | 0.25565 | 0.0434 | -2.8077
-18.5 | -0.6945 | 0.24769 | 0.0389 | -2.8039
-18 | -0.6714 | 0.23964 | 0.034 | -2.8017
-17.5 | -0.6492 | 0.2315 | 0.0282 | -2.8043
-17 | -0.634 | 0.22528 | 0.0201 | -2.8143
-16.5 | -0.6072 | 0.21463 | 0.018 | -2.8291
-16 | -0.5838 | 0.20681 | 0.0148 | -2.8229
-15.5 | -0.5624 | 0.19905 | 0.0104 | -2.8254
-15 | -0.5537 | 0.19298 | 0.0015 | -2.8692
-14.5 | -0.5277 | 0.18244 | -0.0003 | -2.8925
-14 | -0.5045 | 0.17469 | -0.0025 | -2.888
-13.5 | -0.4857 | 0.16703 | -0.0061 | -2.9079
-13 | -0.4804 | 0.15989 | -0.0138 | -3.0046
-12.5 | -0.4721 | 0.15138 | -0.0195 | -3.1186
-12 | -0.4404 | 0.14296 | -0.0175 | -3.0806
-11.5 | -0.4277 | 0.1354 | -0.0213 | -3.1588
-11 | -0.4336 | 0.12714 | -0.0304 | -3.4104
-10.5 | -0.4186 | 0.11784 | -0.0311 | -3.5523
-10 | -0.4015 | 0.11068 | -0.0318 | -3.6276
-9.5 | -0.4051 | 0.09868 | -0.038 | -4.1052
-9 | -0.4032 | 0.09001 | -0.0413 | -4.4795
-8.5 | -0.4089 | 0.08048 | -0.0457 | -5.0808
-8 | -0.4258 | 0.07029 | -0.0504 | -6.0578
-7.5 | -0.4666 | 0.05857 | -0.0556 | -7.9665
-7 | -0.5355 | 0.05227 | -0.0514 | -10.2449
-6.5 | -0.537 | 0.03992 | -0.0645 | -13.4519
-6 | -0.4917 | 0.02995 | -0.0732 | -16.4174
-5.5 | -0.4227 | 0.02349 | -0.0772 | -17.9949
-5 | -0.3425 | 0.01939 | -0.08 | -17.6637
-4.5 | -0.2589 | 0.01664 | -0.0825 | -15.5589
-4 | -0.181 | 0.01468 | -0.0841 | -12.3297
-3.5 | -0.1095 | 0.01313 | -0.0847 | -8.3397
-3 | -0.0423 | 0.01149 | -0.0851 | -3.6815
-2.5 | 0.0226 | 0.01037 | -0.0842 | 2.1794
-2 | 0.0876 | 0.01018 | -0.0822 | 8.6051
-1.5 | 0.1506 | 0.01018 | -0.0799 | 14.7937
-1 | 0.2139 | 0.01024 | -0.0779 | 20.8887
-0.5 | 0.2758 | 0.01032 | -0.0757 | 26.7248
0 | 0.3358 | 0.01042 | -0.0731 | 32.2265
0.5 | 0.3948 | 0.01051 | -0.0706 | 37.5642
1 | 0.4545 | 0.01061 | -0.0684 | 42.8369
1.5 | 0.5123 | 0.01072 | -0.0659 | 47.7892
2 | 0.5685 | 0.01086 | -0.063 | 52.3481
2.5 | 0.6239 | 0.01103 | -0.06 | 56.5639
3 | 0.6766 | 0.01118 | -0.0564 | 60.5188
3.5 | 0.7393 | 0.01144 | -0.055 | 64.6241
4 | 0.8205 | 0.01192 | -0.0578 | 68.8339
4.5 | 0.884 | 0.0126 | -0.0574 | 70.1587
5 | 0.9482 | 0.01345 | -0.0568 | 70.4981
5.5 | 1.0089 | 0.01445 | -0.0553 | 69.8201
6 | 1.0646 | 0.01565 | -0.0528 | 68.0256
6.5 | 1.114 | 0.0171 | -0.0492 | 65.1462
7 | 1.1535 | 0.01887 | -0.0443 | 61.1288
8 | 1.2069 | 0.02426 | -0.0334 | 49.7486
9 | 1.2225 | 0.03384 | -0.0247 | 36.1259
9.5 | 1.219 | 0.04038 | -0.0222 | 30.1882
10 | 1.209 | 0.04804 | -0.0211 | 25.1665
10.5 | 1.1948 | 0.05675 | -0.0215 | 21.0537
11 | 1.1718 | 0.06693 | -0.0241 | 17.5078
11.5 | 1.1419 | 0.07894 | -0.0288 | 14.4654
12 | 1.1064 | 0.09271 | -0.0358 | 11.934
12.5 | 1.0681 | 0.10796 | -0.0445 | 9.8935
13 | 1.028 | 0.12482 | -0.0547 | 8.2359
13.5 | 0.9891 | 0.14337 | -0.0661 | 6.8989
14 | 0.9648 | 0.16125 | -0.0766 | 5.9833

## 25. Re 500k Mach 0.00 (1)
BIGFOIL.COM POLAR EXPORT
EM CY 1016 2012
EM CY 1016 2012 |  |  |  | Cl Max: | 1.337 | at alpha= | 10.5 | deg
JavaFoil+Calcfoil stall+Eppler ext transition |  |  |  | L/D Max: | 83.019 | at alpha= | 6 | deg
Re: | 500000 |  |  | Cd Min: | 0.00758 | at alpha= | -3 | deg
Mach: | 0 |  |  | Cl=0 at alpha= | -2.95 | deg
|  |  |  | @ Cl=0.1, Cd= | 0.0079923
|  |  |  | @ Cl=0.4, Cd= | 0.0083295
|  |  |  | @ Cl=0.6, Cd= | 0.0092985
alpha (deg) | Cl | Cd | Cm | Cl/Cd
-18 | -0.519 | 0.18624 | -0.019 | -2.784
-17.5 | -0.537 | 0.17291 | -0.019 | -3.105
-17 | -0.555 | 0.1633 | -0.019 | -3.397
-16.5 | -0.572 | 0.159 | -0.018 | -3.596
-16 | -0.588 | 0.14758 | -0.018 | -3.984
-15.5 | -0.603 | 0.14048 | -0.019 | -4.292
-15 | -0.616 | 0.13033 | -0.019 | -4.727
-14.5 | -0.627 | 0.12124 | -0.019 | -5.174
-14 | -0.636 | 0.11407 | -0.02 | -5.577
-13.5 | -0.642 | 0.1069 | -0.02 | -6.006
-13 | -0.645 | 0.10101 | -0.021 | -6.384
-12.5 | -0.642 | 0.09418 | -0.022 | -6.817
-12 | -0.635 | 0.08844 | -0.022 | -7.183
-11.5 | -0.625 | 0.08167 | -0.023 | -7.653
-11 | -0.611 | 0.07689 | -0.023 | -7.947
-10.5 | -0.593 | 0.07166 | -0.024 | -8.28
-10 | -0.572 | 0.06703 | -0.025 | -8.534
-9.5 | -0.547 | 0.06296 | -0.026 | -8.687
-9 | -0.519 | 0.05897 | -0.028 | -8.804
-8.5 | -0.489 | 0.05473 | -0.031 | -8.928
-8 | -0.55 | 0.01459 | -0.061 | -37.704
-7.5 | -0.51 | 0.01328 | -0.063 | -38.384
-7 | -0.463 | 0.01223 | -0.064 | -37.863
-6.5 | -0.411 | 0.01181 | -0.064 | -34.801
-6 | -0.357 | 0.01135 | -0.065 | -31.436
-5.5 | -0.301 | 0.01099 | -0.065 | -27.352
-5 | -0.243 | 0.01099 | -0.066 | -22.119
-4.5 | -0.185 | 0.01033 | -0.067 | -17.892
-4 | -0.126 | 0.00998 | -0.067 | -12.596
-3.5 | -0.066 | 0.00785 | -0.068 | -8.414
-3 | -0.006 | 0.00758 | -0.068 | -0.807
-2.5 | 0.054 | 0.008 | -0.069 | 6.749
-2 | 0.114 | 0.00799 | -0.07 | 14.305
-1.5 | 0.175 | 0.00784 | -0.07 | 22.271
-1 | 0.235 | 0.00797 | -0.071 | 29.457
-0.5 | 0.295 | 0.00782 | -0.071 | 37.714
0 | 0.356 | 0.00794 | -0.072 | 44.872
0.5 | 0.417 | 0.00848 | -0.072 | 49.126
1 | 0.477 | 0.00877 | -0.073 | 54.404
1.5 | 0.537 | 0.009 | -0.073 | 59.677
2 | 0.597 | 0.00928 | -0.074 | 64.301
2.5 | 0.657 | 0.00965 | -0.075 | 68.035
3 | 0.716 | 0.01003 | -0.075 | 71.438
3.5 | 0.776 | 0.01036 | -0.076 | 74.858
4 | 0.835 | 0.01075 | -0.076 | 77.637
4.5 | 0.893 | 0.01125 | -0.077 | 79.412
5 | 0.951 | 0.01151 | -0.077 | 82.578
5.5 | 1.007 | 0.01215 | -0.078 | 82.88
6 | 1.061 | 0.01278 | -0.078 | 83.019
6.5 | 1.112 | 0.01375 | -0.079 | 80.88
7 | 1.16 | 0.01496 | -0.079 | 77.575
7.5 | 1.205 | 0.01673 | -0.08 | 72.045
8 | 1.239 | 0.0187 | -0.08 | 66.262
8.5 | 1.268 | 0.01998 | -0.08 | 63.441
9 | 1.295 | 0.02105 | -0.08 | 61.53
9.5 | 1.317 | 0.02227 | -0.08 | 59.13
10 | 1.33 | 0.02376 | -0.08 | 55.993
10.5 | 1.337 | 0.02539 | -0.08 | 52.667
11 | 1.336 | 0.02756 | -0.08 | 48.482
11.5 | 1.326 | 0.03042 | -0.079 | 43.602
12 | 1.3 | 0.03466 | -0.078 | 37.498
12.5 | 1.249 | 0.04431 | -0.075 | 28.192
13 | 1.094 | 0.09467 | -0.045 | 11.555
13.5 | 1.065 | 0.10241 | -0.033 | 10.404
14 | 1.043 | 0.10877 | -0.033 | 9.586
14.5 | 1.016 | 0.11512 | -0.03 | 8.824
15 | 0.987 | 0.12252 | -0.029 | 8.055
15.5 | 0.956 | 0.12928 | -0.029 | 7.395

## 26. Re 500k Mach 0.00 (2)
BIGFOIL.COM POLAR EXPORT
EM CY 1016 2012
EM CY 1016 2012 |  |  |  | Cl Max: | 1.4162 | at alpha= | 13.5 | deg
XFOIL ncrit=9 |  |  |  | L/D Max: | 94.186 | at alpha= | 5.5 | deg
Re: | 500000 |  |  | Cd Min: | 0.17781 | at alpha= | -15.5 | deg
Mach: | 0 |  |  | Cl=0 at alpha= | -2.7862 | deg
|  |  |  | @ Cl=0.1, Cd= | 0.0066132
|  |  |  | @ Cl=0.4, Cd= | 0.0069932
|  |  |  | @ Cl=0.6, Cd= | 0.0076664
alpha (deg) | Cl | Cd | Cm | Cl/Cd
-15.5 | -0.5684 | 0.17781 | 0.0066 | -3.1967
-15 | -0.5522 | 0.17107 | 0.0055 | -3.2279
-14.5 | -0.5366 | 0.16503 | 0.0031 | -3.2515
-14 | -0.5247 | 0.15781 | -0.0002 | -3.3249
-13.5 | -0.5253 | 0.14621 | -0.0078 | -3.5928
-13 | -0.5231 | 0.13676 | -0.0107 | -3.8249
-12.5 | -0.5094 | 0.13104 | -0.0123 | -3.8874
-12 | -0.5009 | 0.12376 | -0.0152 | -4.0473
-11.5 | -0.8003 | 0.04312 | -0.0652 | -18.5598
-11 | -0.8234 | 0.03679 | -0.064 | -22.3811
-10.5 | -0.8259 | 0.03292 | -0.0593 | -25.0881
-10 | -0.8204 | 0.02972 | -0.0539 | -27.6043
-9.5 | -0.8065 | 0.02674 | -0.049 | -30.1608
-9 | -0.7609 | 0.02338 | -0.0497 | -32.5449
-8.5 | -0.6978 | 0.02005 | -0.0534 | -34.803
-8 | -0.6324 | 0.01826 | -0.0567 | -34.6331
-7.5 | -0.5613 | 0.01674 | -0.0607 | -33.5305
-7 | -0.4959 | 0.01484 | -0.0638 | -33.4164
-6.5 | -0.4244 | 0.01333 | -0.0679 | -31.838
-6 | -0.3574 | 0.01226 | -0.0707 | -29.1517
-5.5 | -0.2939 | 0.01132 | -0.0726 | -25.9629
-5 | -0.2383 | 0.0106 | -0.0726 | -22.4811
-4.5 | -0.1847 | 0.00977 | -0.0723 | -18.9048
-4 | -0.1313 | 0.00899 | -0.0719 | -14.6051
-3.5 | -0.0777 | 0.00812 | -0.0718 | -9.569
-3 | -0.0236 | 0.00722 | -0.0719 | -3.2687
-2.5 | 0.0316 | 0.00676 | -0.0717 | 4.6746
-2 | 0.0873 | 0.00662 | -0.0713 | 13.1873
-1.5 | 0.1433 | 0.00659 | -0.071 | 21.7451
-1 | 0.1994 | 0.00662 | -0.0706 | 30.1208
-0.5 | 0.2556 | 0.00669 | -0.0704 | 38.2063
0 | 0.3109 | 0.00679 | -0.0699 | 45.7879
0.5 | 0.3665 | 0.00692 | -0.0696 | 52.9624
1 | 0.4214 | 0.00704 | -0.0692 | 59.858
1.5 | 0.476 | 0.0072 | -0.0687 | 66.1111
2 | 0.5303 | 0.00738 | -0.0682 | 71.8564
2.5 | 0.5839 | 0.00759 | -0.0677 | 76.9302
3 | 0.6366 | 0.00784 | -0.0669 | 81.199
3.5 | 0.6884 | 0.00811 | -0.0661 | 84.8829
4 | 0.7383 | 0.00839 | -0.0648 | 87.9976
5 | 0.8309 | 0.00894 | -0.0607 | 92.9418
5.5 | 0.891 | 0.00946 | -0.0623 | 94.186
6 | 0.9467 | 0.01011 | -0.063 | 93.64
6.5 | 0.9999 | 0.01085 | -0.0632 | 92.1567
7 | 1.0512 | 0.01169 | -0.063 | 89.923
7.5 | 1.1003 | 0.01266 | -0.0625 | 86.9115
8 | 1.1471 | 0.01378 | -0.0617 | 83.2438
8.5 | 1.1919 | 0.01501 | -0.0605 | 79.4071
9 | 1.2341 | 0.01638 | -0.059 | 75.3419
9.5 | 1.2736 | 0.01786 | -0.0571 | 71.3102
10 | 1.3092 | 0.01951 | -0.0546 | 67.104
10.5 | 1.3369 | 0.02143 | -0.051 | 62.3845
11 | 1.3637 | 0.02314 | -0.0474 | 58.9326
11.5 | 1.3796 | 0.02565 | -0.043 | 53.7856
12 | 1.3967 | 0.02823 | -0.0395 | 49.4757
12.5 | 1.3975 | 0.03239 | -0.0355 | 43.146
13 | 1.4101 | 0.03592 | -0.0334 | 39.2567
13.5 | 1.4162 | 0.0404 | -0.0319 | 35.0545
14 | 1.4117 | 0.04638 | -0.0311 | 30.4377
14.5 | 1.3905 | 0.05471 | -0.031 | 25.4158
15 | 1.3858 | 0.06171 | -0.032 | 22.4567
15.5 | 1.3762 | 0.06981 | -0.0338 | 19.7135
16 | 1.3627 | 0.07884 | -0.0364 | 17.2844
16.5 | 1.3466 | 0.08872 | -0.0398 | 15.1781
17 | 1.3283 | 0.09931 | -0.0438 | 13.3753
17.5 | 1.3089 | 0.11057 | -0.0487 | 11.8377
18 | 1.288 | 0.12252 | -0.0544 | 10.5126
18.5 | 1.2663 | 0.13518 | -0.061 | 9.3675

## 27. Re 500k Mach 0.10 (1)
BIGFOIL.COM POLAR EXPORT
EM CY 1016 2012
EM CY 1016 2012 |  |  |  | Cl Max: | 1.331 | at alpha= | 10.5 | deg
JavaFoil+Calcfoil stall+Eppler ext transition |  |  |  | L/D Max: | 83.006 | at alpha= | 6 | deg
Re: | 500000 |  |  | Cd Min: | 0.00758 | at alpha= | -3 | deg
Mach: | 0.1 |  |  | Cl=0 at alpha= | -2.95 | deg
|  |  |  | @ Cl=0.1, Cd= | 0.0080249
|  |  |  | @ Cl=0.4, Cd= | 0.0083493
|  |  |  | @ Cl=0.6, Cd= | 0.00933
alpha (deg) | Cl | Cd | Cm | Cl/Cd
-18 | -0.471 | 0.19051 | -0.019 | -2.474
-17.5 | -0.492 | 0.17648 | -0.019 | -2.79
-17 | -0.513 | 0.166 | -0.019 | -3.092
-16.5 | -0.534 | 0.15733 | -0.019 | -3.391
-16 | -0.553 | 0.15149 | -0.019 | -3.649
-15.5 | -0.571 | 0.14114 | -0.019 | -4.047
-15 | -0.588 | 0.13214 | -0.019 | -4.448
-14.5 | -0.602 | 0.12599 | -0.02 | -4.782
-14 | -0.615 | 0.11527 | -0.02 | -5.332
-13.5 | -0.624 | 0.10844 | -0.02 | -5.753
-13 | -0.63 | 0.10304 | -0.021 | -6.113
-12.5 | -0.63 | 0.09557 | -0.021 | -6.588
-12 | -0.625 | 0.0893 | -0.021 | -7.004
-11.5 | -0.618 | 0.08286 | -0.022 | -7.452
-11 | -0.606 | 0.07785 | -0.023 | -7.778
-10.5 | -0.589 | 0.07207 | -0.023 | -8.178
-10 | -0.57 | 0.06787 | -0.025 | -8.392
-9.5 | -0.546 | 0.06338 | -0.025 | -8.608
-9 | -0.518 | 0.05935 | -0.027 | -8.735
-8.5 | -0.49 | 0.05472 | -0.032 | -8.948
-8 | -0.548 | 0.01495 | -0.061 | -36.662
-7.5 | -0.511 | 0.01344 | -0.063 | -37.982
-7 | -0.465 | 0.01233 | -0.064 | -37.68
-6.5 | -0.413 | 0.01179 | -0.065 | -35.007
-6 | -0.358 | 0.0114 | -0.065 | -31.418
-5.5 | -0.302 | 0.01103 | -0.066 | -27.374
-5 | -0.244 | 0.01102 | -0.066 | -22.156
-4.5 | -0.186 | 0.01035 | -0.067 | -17.933
-4 | -0.126 | 0.01 | -0.068 | -12.633
-3.5 | -0.066 | 0.00786 | -0.068 | -8.451
-3 | -0.006 | 0.00758 | -0.069 | -0.811
-2.5 | 0.054 | 0.00804 | -0.069 | 6.756
-2 | 0.115 | 0.00802 | -0.07 | 14.318
-1.5 | 0.175 | 0.00786 | -0.07 | 22.31
-1 | 0.236 | 0.00794 | -0.071 | 29.7
-0.5 | 0.296 | 0.00778 | -0.072 | 38.073
0 | 0.358 | 0.00795 | -0.072 | 45.051
0.5 | 0.419 | 0.00853 | -0.073 | 49.123
1 | 0.479 | 0.0088 | -0.073 | 54.475
1.5 | 0.54 | 0.00899 | -0.074 | 60.056
2 | 0.6 | 0.00933 | -0.074 | 64.321
2.5 | 0.66 | 0.0097 | -0.075 | 68.028
3 | 0.72 | 0.01005 | -0.076 | 71.662
3.5 | 0.78 | 0.01042 | -0.076 | 74.838
4 | 0.839 | 0.01082 | -0.077 | 77.49
4.5 | 0.897 | 0.01129 | -0.077 | 79.486
5 | 0.955 | 0.01157 | -0.078 | 82.6
5.5 | 1.012 | 0.01224 | -0.078 | 82.672
6 | 1.066 | 0.01284 | -0.079 | 83.006
6.5 | 1.117 | 0.01383 | -0.079 | 80.785
7 | 1.165 | 0.01503 | -0.08 | 77.511
7.5 | 1.209 | 0.01687 | -0.08 | 71.713
8 | 1.24 | 0.01925 | -0.08 | 64.42
8.5 | 1.27 | 0.02035 | -0.08 | 62.418
9 | 1.297 | 0.02129 | -0.081 | 60.892
9.5 | 1.316 | 0.02261 | -0.081 | 58.195
10 | 1.328 | 0.02412 | -0.081 | 55.042
10.5 | 1.331 | 0.02603 | -0.08 | 51.126
11 | 1.327 | 0.02822 | -0.08 | 47.028
11.5 | 1.312 | 0.03149 | -0.079 | 41.653
12 | 1.276 | 0.03701 | -0.078 | 34.483
12.5 | 1.132 | 0.076 | -0.061 | 14.895
13 | 1.068 | 0.09723 | -0.037 | 10.98
13.5 | 1.042 | 0.10296 | -0.031 | 10.121
14 | 1.015 | 0.10971 | -0.03 | 9.248
14.5 | 0.984 | 0.11742 | -0.029 | 8.378
15 | 0.95 | 0.12391 | -0.029 | 7.669
15.5 | 0.915 | 0.13241 | -0.029 | 6.908

## 28. Re 500k Mach 0.10 (2)
BIGFOIL.COM POLAR EXPORT
EM CY 1016 2012
EM CY 1016 2012 |  |  |  | Cl Max: | 1.4059 | at alpha= | 13.5 | deg
XFOIL ncrit=9 |  |  |  | L/D Max: | 93.9874 | at alpha= | 5.5 | deg
Re: | 500000 |  |  | Cd Min: | 0.1718 | at alpha= | -15 | deg
Mach: | 0.1 |  |  | Cl=0 at alpha= | -2.7833 | deg
|  |  |  | @ Cl=0.1, Cd= | 0.0066256
|  |  |  | @ Cl=0.4, Cd= | 0.0070139
|  |  |  | @ Cl=0.6, Cd= | 0.0076933
alpha (deg) | Cl | Cd | Cm | Cl/Cd
-15 | -0.5511 | 0.1718 | 0.0056 | -3.2078
-14.5 | -0.5354 | 0.16568 | 0.0031 | -3.2315
-14 | -0.5233 | 0.1584 | -0.0002 | -3.3037
-13.5 | -0.5236 | 0.14691 | -0.0078 | -3.5641
-13 | -0.52 | 0.1378 | -0.0105 | -3.7736
-12.5 | -0.5061 | 0.13203 | -0.0121 | -3.8332
-12 | -0.4975 | 0.12467 | -0.0151 | -3.9905
-11.5 | -0.5745 | 0.09199 | -0.0293 | -6.2452
-11 | -0.7758 | 0.04174 | -0.0659 | -18.5865
-10.5 | -0.8015 | 0.03582 | -0.0623 | -22.3758
-10 | -0.8076 | 0.03193 | -0.0563 | -25.2928
-9.5 | -0.8025 | 0.02839 | -0.0506 | -28.267
-9 | -0.7635 | 0.02444 | -0.0506 | -31.2398
-8.5 | -0.7008 | 0.02074 | -0.0543 | -33.7898
-8 | -0.6356 | 0.01869 | -0.0576 | -34.0075
-7.5 | -0.5643 | 0.01694 | -0.0615 | -33.3117
-7 | -0.4986 | 0.01501 | -0.0646 | -33.2179
-6.5 | -0.4264 | 0.01346 | -0.0686 | -31.679
-6 | -0.3597 | 0.01241 | -0.0712 | -28.9847
-5.5 | -0.2955 | 0.0114 | -0.0731 | -25.9211
-5 | -0.2401 | 0.01063 | -0.073 | -22.587
-4.5 | -0.1862 | 0.00982 | -0.0726 | -18.9613
-4 | -0.1325 | 0.00905 | -0.0722 | -14.6409
-3.5 | -0.0785 | 0.00819 | -0.0721 | -9.5849
-3 | -0.0241 | 0.00727 | -0.0722 | -3.315
-2.5 | 0.0315 | 0.00678 | -0.072 | 4.646
-2 | 0.0875 | 0.00663 | -0.0716 | 13.1976
-1.5 | 0.1439 | 0.00661 | -0.0713 | 21.77
-1 | 0.2003 | 0.00664 | -0.0709 | 30.1657
-0.5 | 0.2569 | 0.00671 | -0.0707 | 38.2861
0 | 0.3125 | 0.0068 | -0.0702 | 45.9559
0.5 | 0.3686 | 0.00694 | -0.0699 | 53.1124
1 | 0.4238 | 0.00707 | -0.0695 | 59.9434
1.5 | 0.4786 | 0.00722 | -0.069 | 66.2881
2 | 0.5333 | 0.00741 | -0.0685 | 71.9703
2.5 | 0.5871 | 0.00763 | -0.0679 | 76.9463
3 | 0.6401 | 0.00789 | -0.0672 | 81.128
3.5 | 0.6923 | 0.00814 | -0.0663 | 85.0491
4 | 0.7427 | 0.00845 | -0.0651 | 87.8935
4.5 | 0.7885 | 0.00873 | -0.0628 | 90.3207
5 | 0.8351 | 0.00901 | -0.0607 | 92.6859
5.5 | 0.8957 | 0.00953 | -0.0623 | 93.9874
6 | 0.9517 | 0.01019 | -0.063 | 93.3955
6.5 | 1.0052 | 0.01095 | -0.0631 | 91.7991
7 | 1.0567 | 0.01181 | -0.0628 | 89.475
8 | 1.1528 | 0.01396 | -0.0613 | 82.5788
8.5 | 1.1973 | 0.01525 | -0.06 | 78.5115
9 | 1.2395 | 0.01663 | -0.0584 | 74.534
9.5 | 1.2784 | 0.01817 | -0.0562 | 70.3577
10 | 1.3117 | 0.01999 | -0.0533 | 65.6178
10.5 | 1.3389 | 0.02183 | -0.0495 | 61.333
11 | 1.3614 | 0.02389 | -0.0454 | 56.9862
11.5 | 1.3781 | 0.02643 | -0.0412 | 52.1415
12 | 1.3915 | 0.02942 | -0.0376 | 47.2978
12.5 | 1.393 | 0.03373 | -0.0341 | 41.2985
13 | 1.4026 | 0.03775 | -0.0321 | 37.155
13.5 | 1.4059 | 0.04274 | -0.031 | 32.8942
14 | 1.3975 | 0.04945 | -0.0306 | 28.2609
14.5 | 1.3777 | 0.0579 | -0.0309 | 23.7945
15 | 1.3702 | 0.06554 | -0.0323 | 20.9063
15.5 | 1.3582 | 0.07425 | -0.0346 | 18.2923
16 | 1.3426 | 0.0839 | -0.0377 | 16.0024
16.5 | 1.3244 | 0.09435 | -0.0415 | 14.0371
17 | 1.3043 | 0.10561 | -0.0462 | 12.3502
17.5 | 1.2824 | 0.11765 | -0.0518 | 10.9001
18 | 1.2594 | 0.13051 | -0.0583 | 9.6498
18.5 | 1.2345 | 0.14442 | -0.0661 | 8.548

## 29. Re 500k Mach 0.25 (1)
BIGFOIL.COM POLAR EXPORT
EM CY 1016 2012
EM CY 1016 2012 |  |  |  | Cl Max: | 1.297 | at alpha= | 10 | deg
JavaFoil+Calcfoil stall+Eppler ext transition |  |  |  | L/D Max: | 82.579 | at alpha= | 6 | deg
Re: | 500000 |  |  | Cd Min: | 0.00764 | at alpha= | -3 | deg
Mach: | 0.25 |  |  | Cl=0 at alpha= | -2.9516 | deg
|  |  |  | @ Cl=0.1, Cd= | 0.0080787
|  |  |  | @ Cl=0.4, Cd= | 0.0083655
|  |  |  | @ Cl=0.6, Cd= | 0.0094203
alpha (deg) | Cl | Cd | Cm | Cl/Cd
-16 | -0.199 | 0.17165 | -0.022 | -1.16
-15.5 | -0.267 | 0.16837 | -0.021 | -1.584
-15 | -0.324 | 0.15565 | -0.021 | -2.08
-14.5 | -0.375 | 0.14599 | -0.021 | -2.569
-14 | -0.421 | 0.13923 | -0.021 | -3.024
-13.5 | -0.462 | 0.12893 | -0.021 | -3.582
-13 | -0.497 | 0.12005 | -0.02 | -4.14
-12.5 | -0.522 | 0.14587 | -0.022 | -3.579
-12 | -0.54 | 0.10016 | -0.021 | -5.393
-11.5 | -0.552 | 0.09166 | -0.021 | -6.021
-11 | -0.557 | 0.08386 | -0.022 | -6.642
-10.5 | -0.555 | 0.07596 | -0.023 | -7.309
-10 | -0.547 | 0.07108 | -0.023 | -7.695
-9.5 | -0.532 | 0.06527 | -0.024 | -8.155
-9 | -0.512 | 0.06103 | -0.026 | -8.388
-8.5 | -0.486 | 0.05735 | -0.027 | -8.475
-8 | -0.456 | 0.05334 | -0.03 | -8.547
-7.5 | -0.509 | 0.0148 | -0.064 | -34.366
-7 | -0.47 | 0.01326 | -0.065 | -35.419
-6.5 | -0.421 | 0.01209 | -0.066 | -34.841
-6 | -0.366 | 0.01199 | -0.067 | -30.553
-5.5 | -0.309 | 0.01154 | -0.068 | -26.782
-5 | -0.25 | 0.01079 | -0.068 | -23.208
-4.5 | -0.19 | 0.01045 | -0.069 | -18.236
-4 | -0.13 | 0.01007 | -0.069 | -12.874
-3.5 | -0.068 | 0.00939 | -0.07 | -7.263
-3 | -0.006 | 0.00764 | -0.071 | -0.826
-2.5 | 0.056 | 0.0081 | -0.071 | 6.888
-2 | 0.118 | 0.00807 | -0.072 | 14.619
-1.5 | 0.18 | 0.00795 | -0.072 | 22.668
-1 | 0.242 | 0.00805 | -0.073 | 30.094
-0.5 | 0.304 | 0.00787 | -0.074 | 38.674
0 | 0.368 | 0.00803 | -0.074 | 45.85
0.5 | 0.43 | 0.00868 | -0.075 | 49.566
1 | 0.492 | 0.00892 | -0.075 | 55.2
1.5 | 0.554 | 0.00922 | -0.076 | 60.14
2 | 0.616 | 0.00949 | -0.076 | 64.977
2.5 | 0.678 | 0.00989 | -0.077 | 68.55
3 | 0.74 | 0.01031 | -0.078 | 71.699
3.5 | 0.801 | 0.01068 | -0.078 | 74.966
4 | 0.861 | 0.0111 | -0.079 | 77.629
4.5 | 0.922 | 0.01164 | -0.079 | 79.204
5 | 0.981 | 0.01199 | -0.08 | 81.77
5.5 | 1.038 | 0.01277 | -0.08 | 81.294
6 | 1.093 | 0.01324 | -0.081 | 82.579
6.5 | 1.144 | 0.01445 | -0.081 | 79.184
7 | 1.191 | 0.0161 | -0.082 | 73.95
7.5 | 1.224 | 0.01884 | -0.082 | 64.972
8 | 1.254 | 0.0203 | -0.082 | 61.757
8.5 | 1.28 | 0.02144 | -0.082 | 59.688
9 | 1.296 | 0.02289 | -0.082 | 56.602
9.5 | 1.071 | 0.07111 | -0.033 | 15.06
10 | 1.297 | 0.02671 | -0.082 | 48.544
10.5 | 1.278 | 0.02942 | -0.081 | 43.447
11 | 1.225 | 0.03641 | -0.079 | 33.632
11.5 | 1.039 | 0.08419 | -0.039 | 12.345
12 | 1 | 0.09066 | -0.029 | 11.033
12.5 | 0.956 | 0.09773 | -0.029 | 9.779
13 | 0.902 | 0.10576 | -0.029 | 8.529
13.5 | 0.84 | 0.11262 | -0.028 | 7.463
14 | 0.772 | 0.12115 | -0.028 | 6.371
14.5 | 0.698 | 0.13484 | -0.029 | 5.173
15 | 0.618 | 0.14072 | -0.03 | 4.392

## 30. Re 500k Mach 0.25 (2)
BIGFOIL.COM POLAR EXPORT
EM CY 1016 2012
EM CY 1016 2012 |  |  |  | Cl Max: | 1.3607 | at alpha= | 11.5 | deg
XFOIL ncrit=9 |  |  |  | L/D Max: | 92.7492 | at alpha= | 5.5 | deg
Re: | 500000 |  |  | Cd Min: | 0.16127 | at alpha= | -14 | deg
Mach: | 0.25 |  |  | Cl=0 at alpha= | -2.7666 | deg
|  |  |  | @ Cl=0.1, Cd= | 0.0067361
|  |  |  | @ Cl=0.4, Cd= | 0.0071191
|  |  |  | @ Cl=0.6, Cd= | 0.007827
alpha (deg) | Cl | Cd | Cm | Cl/Cd
-14 | -0.5176 | 0.16127 | -0.0005 | -3.2095
-13.5 | -0.516 | 0.15042 | -0.008 | -3.4304
-13 | -0.505 | 0.14289 | -0.0094 | -3.5342
-12.5 | -0.4907 | 0.13653 | -0.0114 | -3.5941
-12 | -0.4822 | 0.12874 | -0.0148 | -3.7455
-11.5 | -0.4858 | 0.11657 | -0.0226 | -4.1675
-11 | -0.5073 | 0.10113 | -0.028 | -5.0163
-10.5 | -0.5915 | 0.07083 | -0.043 | -8.351
-10 | -0.6488 | 0.04836 | -0.0638 | -13.416
-9.5 | -0.6989 | 0.04059 | -0.0635 | -17.2185
-9 | -0.7419 | 0.03529 | -0.0547 | -21.023
-8.5 | -0.7095 | 0.02657 | -0.0587 | -26.703
-8 | -0.6508 | 0.0217 | -0.0622 | -29.9908
-7.5 | -0.5789 | 0.01877 | -0.0662 | -30.8418
-7 | -0.5124 | 0.01611 | -0.0687 | -31.8063
-6.5 | -0.4359 | 0.01469 | -0.0727 | -29.6732
-6 | -0.3715 | 0.0131 | -0.0743 | -28.3588
-5.5 | -0.309 | 0.01196 | -0.0752 | -25.8361
-5 | -0.251 | 0.01103 | -0.075 | -22.7561
-4.5 | -0.1952 | 0.01015 | -0.0744 | -19.2315
-4 | -0.1394 | 0.00937 | -0.0739 | -14.8773
-3.5 | -0.0833 | 0.00853 | -0.0737 | -9.7655
-3 | -0.0268 | 0.00757 | -0.0738 | -3.5403
-2.5 | 0.0306 | 0.00693 | -0.0737 | 4.4156
-2 | 0.0887 | 0.00674 | -0.0734 | 13.1602
-1.5 | 0.147 | 0.00672 | -0.0729 | 21.875
-1 | 0.2055 | 0.00675 | -0.0727 | 30.4444
-0.5 | 0.2636 | 0.00682 | -0.0723 | 38.651
0 | 0.3214 | 0.00693 | -0.0719 | 46.3781
0.5 | 0.3788 | 0.00706 | -0.0714 | 53.6544
1 | 0.4362 | 0.00722 | -0.071 | 60.4155
1.5 | 0.4933 | 0.0074 | -0.0706 | 66.6622
2 | 0.5497 | 0.0076 | -0.0701 | 72.3289
2.5 | 0.6051 | 0.00785 | -0.0694 | 77.0828
3 | 0.66 | 0.00811 | -0.0686 | 81.381
3.5 | 0.7137 | 0.0084 | -0.0675 | 84.9643
4 | 0.7654 | 0.00874 | -0.066 | 87.5744
4.5 | 0.8147 | 0.00907 | -0.064 | 89.8236
5 | 0.8598 | 0.00939 | -0.0611 | 91.5655
5.5 | 0.921 | 0.00993 | -0.0621 | 92.7492
6 | 0.979 | 0.01067 | -0.0626 | 91.7526
6.5 | 1.0342 | 0.01151 | -0.0624 | 89.8523
7 | 1.0868 | 0.01247 | -0.0617 | 87.1532
7.5 | 1.1363 | 0.01363 | -0.0606 | 83.3676
8.5 | 1.2258 | 0.01649 | -0.0568 | 74.336
9 | 1.2647 | 0.01819 | -0.0539 | 69.5272
9.5 | 1.2973 | 0.02004 | -0.0502 | 64.7355
10 | 1.3198 | 0.02231 | -0.0453 | 59.1573
10.5 | 1.3412 | 0.02471 | -0.0409 | 54.2776
11 | 1.3506 | 0.02819 | -0.0362 | 47.9106
11.5 | 1.3607 | 0.03199 | -0.0328 | 42.5352
12 | 1.3526 | 0.03787 | -0.0301 | 35.7169
12.5 | 1.3549 | 0.0434 | -0.0288 | 31.2189
13 | 1.3518 | 0.04995 | -0.0286 | 27.0631
13.5 | 1.3433 | 0.05757 | -0.0295 | 23.3333
14 | 1.3273 | 0.06658 | -0.0314 | 19.9354
14.5 | 1.3044 | 0.07697 | -0.0343 | 16.9469
15 | 1.2799 | 0.08825 | -0.0381 | 14.5031
15.5 | 1.2573 | 0.10008 | -0.0431 | 12.5629
16 | 1.2319 | 0.11291 | -0.0491 | 10.9105
16.5 | 1.205 | 0.12671 | -0.0562 | 9.5099

## 31. Re 500k Mach 0.50 (1)
BIGFOIL.COM POLAR EXPORT
EM CY 1016 2012
EM CY 1016 2012 |  |  |  | Cl Max: | 1.256 | at alpha= | 20 | deg
JavaFoil+Calcfoil stall+Eppler ext transition |  |  |  | L/D Max: | 76.131 | at alpha= | 4.5 | deg
Re: | 500000 |  |  | Cd Min: | 0.00789 | at alpha= | -2 | deg
Mach: | 0.5 |  |  | Cl=0 at alpha= | -2.9493 | deg
|  |  |  | @ Cl=0.1, Cd= | 0.007922
|  |  |  | @ Cl=0.4, Cd= | 0.0086162
|  |  |  | @ Cl=0.6, Cd= | 0.0099009
alpha (deg) | Cl | Cd | Cm | Cl/Cd
-20 | -0.942 | 0.23073 | -0.032 | -4.081
-19.5 | -0.915 | 0.22555 | -0.033 | -4.057
-19 | -0.888 | 0.22163 | -0.033 | -4.008
-18.5 | -0.86 | 0.20946 | -0.032 | -4.105
-18 | -0.833 | 0.20797 | -0.033 | -4.005
-17.5 | -0.806 | 0.19694 | -0.033 | -4.093
-17 | -0.778 | 0.19231 | -0.032 | -4.044
-16.5 | -0.751 | 0.18474 | -0.033 | -4.063
-16 | -0.724 | 0.17986 | -0.033 | -4.023
-15.5 | -0.695 | 0.17332 | -0.032 | -4.011
-15 | -0.668 | 0.17378 | -0.033 | -3.844
-14.5 | -0.641 | 0.17035 | -0.033 | -3.762
-14 | -0.613 | 0.15659 | -0.032 | -3.912
-13.5 | -0.585 | 0.1523 | -0.032 | -3.844
-13 | -0.557 | 0.14602 | -0.031 | -3.816
-12.5 | -0.53 | 0.13783 | -0.032 | -3.844
-12 | -0.502 | 0.1346 | -0.032 | -3.732
-11.5 | -0.474 | 0.12877 | -0.031 | -3.684
-11 | -0.447 | 0.13225 | -0.031 | -3.379
-10.5 | -0.419 | 0.11811 | -0.03 | -3.546
-10 | -0.391 | 0.11833 | -0.03 | -3.307
-9.5 | -0.363 | 0.1057 | -0.029 | -3.438
-9 | -0.336 | 0.10351 | -0.029 | -3.244
-8.5 | -0.308 | 0.07106 | -0.028 | -4.334
-8 | -0.28 | 0.07328 | -0.027 | -3.823
-7.5 | -0.252 | 0.06844 | -0.026 | -3.688
-7 | -0.366 | 0.05344 | -0.026 | -6.848
-6.5 | -0.353 | 0.04799 | -0.032 | -7.352
-6 | -0.386 | 0.01406 | -0.073 | -27.429
-5.5 | -0.335 | 0.01301 | -0.075 | -25.736
-5 | -0.276 | 0.0122 | -0.076 | -22.618
-4.5 | -0.211 | 0.01171 | -0.077 | -18.032
-4 | -0.144 | 0.01127 | -0.078 | -12.799
-3.5 | -0.076 | 0.01035 | -0.078 | -7.342
-3 | -0.007 | 0.00942 | -0.079 | -0.748
-2.5 | 0.062 | 0.00796 | -0.08 | 7.829
-2 | 0.132 | 0.00789 | -0.08 | 16.71
-1.5 | 0.201 | 0.0086 | -0.081 | 23.426
-1 | 0.271 | 0.00865 | -0.082 | 31.316
-0.5 | 0.34 | 0.00865 | -0.082 | 39.308
0 | 0.411 | 0.00861 | -0.083 | 47.774
0.5 | 0.481 | 0.00882 | -0.084 | 54.506
1 | 0.55 | 0.00964 | -0.084 | 57.055
1.5 | 0.619 | 0.01 | -0.085 | 61.946
2 | 0.688 | 0.01041 | -0.085 | 66.121
2.5 | 0.757 | 0.01087 | -0.086 | 69.626
3 | 0.825 | 0.01137 | -0.087 | 72.586
3.5 | 0.893 | 0.01206 | -0.087 | 74.092
4 | 0.96 | 0.01278 | -0.088 | 75.162
4.5 | 1.026 | 0.01348 | -0.089 | 76.131
5 | 1.09 | 0.01457 | -0.089 | 74.828
5.5 | 1.15 | 0.01586 | -0.09 | 72.506
6 | 1.197 | 0.01783 | -0.09 | 67.163
6.5 | 1.229 | 0.02058 | -0.09 | 59.711
7 | 1.244 | 0.02302 | -0.09 | 54.062
7.5 | 1.226 | 0.02544 | -0.09 | 48.18
8 | 1.117 | 0.0293 | -0.088 | 38.116
8.5 | 0.63 | 0.07205 | -0.03 | 8.742
9 | 0.657 | 0.07217 | -0.035 | 9.11
9.5 | 0.685 | 0.10439 | -0.036 | 6.558
10 | 0.711 | 0.11286 | -0.036 | 6.304
10.5 | 0.739 | 0.1182 | -0.039 | 6.251
11 | 0.766 | 0.12535 | -0.041 | 6.113
11.5 | 0.794 | 0.13373 | -0.044 | 5.937
12 | 0.822 | 0.13812 | -0.046 | 5.949
12.5 | 0.848 | 0.14851 | -0.046 | 5.712
13 | 0.876 | 0.1492 | -0.049 | 5.872
13.5 | 0.904 | 0.15815 | -0.051 | 5.716
14 | 0.93 | 0.16617 | -0.051 | 5.599
14.5 | 0.958 | 0.17551 | -0.053 | 5.46
15 | 0.985 | 0.17926 | -0.054 | 5.495
15.5 | 1.013 | 0.18332 | -0.056 | 5.525
16 | 1.039 | 0.1935 | -0.056 | 5.371
16.5 | 1.067 | 0.20054 | -0.058 | 5.322
17 | 1.094 | 0.20696 | -0.058 | 5.284
17.5 | 1.122 | 0.21209 | -0.06 | 5.289
18 | 1.148 | 0.21935 | -0.06 | 5.233
18.5 | 1.176 | 0.22091 | -0.062 | 5.324
19 | 1.202 | 0.22988 | -0.062 | 5.229
19.5 | 1.229 | 0.23769 | -0.063 | 5.17
20 | 1.256 | 0.24263 | -0.064 | 5.178

## 32. Re 500k Mach 0.50 (2)
BIGFOIL.COM POLAR EXPORT
EM CY 1016 2012
EM CY 1016 2012 |  |  |  | Cl Max: | 1.2929 | at alpha= | 9 | deg
XFOIL ncrit=9 |  |  |  | L/D Max: | 87.1501 | at alpha= | 5.5 | deg
Re: | 500000 |  |  | Cd Min: | 0.27266 | at alpha= | -20 | deg
Mach: | 0.5 |  |  | Cl=0 at alpha= | -2.7033 | deg
|  |  |  | @ Cl=0.1, Cd= | 0.0072688
|  |  |  | @ Cl=0.4, Cd= | 0.007594
|  |  |  | @ Cl=0.6, Cd= | 0.008364
alpha (deg) | Cl | Cd | Cm | Cl/Cd
-20 | -0.767 | 0.27266 | 0.0565 | -2.813
-19.5 | -0.7437 | 0.26421 | 0.0511 | -2.8148
-19 | -0.7212 | 0.25509 | 0.044 | -2.8272
-18.5 | -0.6992 | 0.24623 | 0.0386 | -2.8396
-18 | -0.6754 | 0.23847 | 0.0352 | -2.8322
-17.5 | -0.6525 | 0.23076 | 0.0306 | -2.8276
-17 | -0.6301 | 0.22229 | 0.0255 | -2.8346
-16.5 | -0.6118 | 0.21341 | 0.0182 | -2.8668
-16 | -0.5903 | 0.20448 | 0.0143 | -2.8868
-15.5 | -0.5674 | 0.19708 | 0.0114 | -2.879
-15 | -0.5463 | 0.1894 | 0.0074 | -2.8844
-14.5 | -0.5282 | 0.18059 | 0.0018 | -2.9249
-14 | -0.5164 | 0.17165 | -0.005 | -3.0084
-13.5 | -0.4927 | 0.16408 | -0.0057 | -3.0028
-13 | -0.4744 | 0.15659 | -0.0091 | -3.0296
-12.5 | -0.4608 | 0.14793 | -0.0139 | -3.115
-12 | -0.4546 | 0.13828 | -0.0207 | -3.2875
-11.5 | -0.4436 | 0.12918 | -0.0248 | -3.434
-11 | -0.4354 | 0.12013 | -0.0274 | -3.6244
-10.5 | -0.431 | 0.1096 | -0.0308 | -3.9325
-10 | -0.4293 | 0.09986 | -0.0352 | -4.299
-9.5 | -0.4303 | 0.09063 | -0.0394 | -4.7479
-9 | -0.4376 | 0.08039 | -0.0446 | -5.4435
-8.5 | -0.4536 | 0.06916 | -0.0509 | -6.5587
-8 | -0.4842 | 0.05699 | -0.0571 | -8.4962
-7.5 | -0.5233 | 0.04505 | -0.0659 | -11.616
-7 | -0.5181 | 0.03059 | -0.0847 | -16.9369
-6.5 | -0.4761 | 0.02237 | -0.0898 | -21.283
-6 | -0.4186 | 0.01783 | -0.0894 | -23.4773
-5.5 | -0.3595 | 0.01489 | -0.0874 | -24.1437
-5 | -0.2985 | 0.01299 | -0.0851 | -22.9792
-4.5 | -0.2353 | 0.01166 | -0.0833 | -20.1801
-4 | -0.1706 | 0.01062 | -0.082 | -16.064
-3.5 | -0.105 | 0.00977 | -0.0812 | -10.7472
-3 | -0.0391 | 0.00892 | -0.0808 | -4.3834
-2.5 | 0.0268 | 0.00792 | -0.0811 | 3.3838
-2 | 0.0932 | 0.00728 | -0.0809 | 12.8022
-1.5 | 0.1601 | 0.00717 | -0.0804 | 22.3291
-1 | 0.227 | 0.00721 | -0.0799 | 31.484
-0.5 | 0.2936 | 0.00732 | -0.0794 | 40.1093
0 | 0.3594 | 0.00747 | -0.0788 | 48.1124
0.5 | 0.4249 | 0.00767 | -0.0782 | 55.3977
1 | 0.4896 | 0.0079 | -0.0774 | 61.9747
1.5 | 0.5542 | 0.00815 | -0.0766 | 68
2 | 0.6184 | 0.00845 | -0.0758 | 73.1834
2.5 | 0.682 | 0.00879 | -0.0747 | 77.5882
3 | 0.7449 | 0.00918 | -0.0735 | 81.1438
3.5 | 0.8064 | 0.0096 | -0.0718 | 84
4 | 0.8657 | 0.01008 | -0.0695 | 85.8829
4.5 | 0.9227 | 0.01061 | -0.0667 | 86.9651
5 | 0.9734 | 0.0112 | -0.0625 | 86.9107
5.5 | 1.0275 | 0.01179 | -0.0589 | 87.1501
6 | 1.0912 | 0.01291 | -0.0578 | 84.5236
6.5 | 1.1485 | 0.01423 | -0.0554 | 80.7098
7 | 1.1982 | 0.01581 | -0.0516 | 75.7875
7.5 | 1.2363 | 0.01779 | -0.0464 | 69.4941
8 | 1.2657 | 0.02043 | -0.0407 | 61.953
8.5 | 1.2859 | 0.0239 | -0.0351 | 53.8033
9 | 1.2929 | 0.02878 | -0.0304 | 44.9236
9.5 | 1.2925 | 0.03493 | -0.0273 | 37.0026
10 | 1.2794 | 0.04284 | -0.0261 | 29.8646
10.5 | 1.2628 | 0.05168 | -0.0262 | 24.435
11 | 1.2395 | 0.06181 | -0.0281 | 20.0534
11.5 | 1.212 | 0.07315 | -0.0319 | 16.5687
12 | 1.1816 | 0.08553 | -0.0371 | 13.815
12.5 | 1.1502 | 0.09869 | -0.0434 | 11.6547
13 | 1.1183 | 0.11262 | -0.0507 | 9.9299
13.5 | 1.0867 | 0.12746 | -0.059 | 8.5258
14 | 1.0569 | 0.14318 | -0.0684 | 7.3816

## 33. Re 750k Mach 0.00 (1)
BIGFOIL.COM POLAR EXPORT
EM CY 1016 2012
EM CY 1016 2012 |  |  |  | Cl Max: | 1.345 | at alpha= | 11 | deg
JavaFoil+Calcfoil stall+Eppler ext transition |  |  |  | L/D Max: | 90.869 | at alpha= | 6 | deg
Re: | 750000 |  |  | Cd Min: | 0.00694 | at alpha= | -3 | deg
Mach: | 0 |  |  | Cl=0 at alpha= | -2.95 | deg
|  |  |  | @ Cl=0.1, Cd= | 0.007307
|  |  |  | @ Cl=0.4, Cd= | 0.0077156
|  |  |  | @ Cl=0.6, Cd= | 0.008507
alpha (deg) | Cl | Cd | Cm | Cl/Cd
-18 | -0.519 | 0.1762 | -0.02 | -2.945
-17.5 | -0.537 | 0.16265 | -0.02 | -3.303
-17 | -0.555 | 0.15318 | -0.02 | -3.623
-16.5 | -0.572 | 0.14627 | -0.02 | -3.911
-16 | -0.588 | 0.13895 | -0.02 | -4.233
-15.5 | -0.603 | 0.13201 | -0.02 | -4.569
-15 | -0.616 | 0.12471 | -0.021 | -4.943
-14.5 | -0.628 | 0.11845 | -0.021 | -5.298
-14 | -0.636 | 0.10965 | -0.021 | -5.805
-13.5 | -0.642 | 0.10242 | -0.022 | -6.272
-13 | -0.645 | 0.09666 | -0.022 | -6.676
-12.5 | -0.643 | 0.09047 | -0.024 | -7.104
-12 | -0.636 | 0.08503 | -0.024 | -7.478
-11.5 | -0.626 | 0.07888 | -0.025 | -7.935
-11 | -0.612 | 0.07413 | -0.026 | -8.259
-10.5 | -0.595 | 0.06903 | -0.028 | -8.618
-10 | -0.574 | 0.06439 | -0.029 | -8.917
-9.5 | -0.55 | 0.0601 | -0.031 | -9.151
-9 | -0.58 | 0.02698 | -0.053 | -21.484
-8.5 | -0.592 | 0.01417 | -0.061 | -41.789
-8 | -0.556 | 0.01319 | -0.062 | -42.123
-7.5 | -0.513 | 0.01173 | -0.063 | -43.737
-7 | -0.463 | 0.01132 | -0.064 | -40.918
-6.5 | -0.411 | 0.01087 | -0.064 | -37.84
-6 | -0.357 | 0.01054 | -0.065 | -33.862
-5.5 | -0.301 | 0.01026 | -0.065 | -29.289
-5 | -0.243 | 0.01019 | -0.066 | -23.863
-4.5 | -0.185 | 0.00958 | -0.067 | -19.289
-4 | -0.126 | 0.00925 | -0.067 | -13.581
-3.5 | -0.066 | 0.00725 | -0.068 | -9.109
-3 | -0.006 | 0.00694 | -0.068 | -0.882
-2.5 | 0.054 | 0.00733 | -0.069 | 7.371
-2 | 0.114 | 0.0073 | -0.07 | 15.661
-1.5 | 0.175 | 0.00722 | -0.07 | 24.186
-1 | 0.235 | 0.00729 | -0.071 | 32.209
-0.5 | 0.295 | 0.00719 | -0.071 | 40.99
0 | 0.356 | 0.00729 | -0.072 | 48.909
0.5 | 0.417 | 0.00788 | -0.072 | 52.892
1 | 0.477 | 0.00802 | -0.073 | 59.467
1.5 | 0.537 | 0.00833 | -0.074 | 64.457
2 | 0.597 | 0.00849 | -0.074 | 70.319
2.5 | 0.657 | 0.00883 | -0.075 | 74.394
3 | 0.716 | 0.00919 | -0.075 | 77.98
3.5 | 0.776 | 0.0095 | -0.076 | 81.623
4 | 0.835 | 0.00982 | -0.076 | 84.961
4.5 | 0.893 | 0.01028 | -0.077 | 86.858
5 | 0.951 | 0.0105 | -0.077 | 90.574
5.5 | 1.007 | 0.01109 | -0.078 | 90.788
6 | 1.061 | 0.01168 | -0.078 | 90.869
6.5 | 1.112 | 0.01258 | -0.079 | 88.412
7 | 1.16 | 0.01375 | -0.079 | 84.402
7.5 | 1.205 | 0.01548 | -0.08 | 77.833
8 | 1.246 | 0.01649 | -0.08 | 75.564
8.5 | 1.273 | 0.0185 | -0.08 | 68.8
9 | 1.299 | 0.01948 | -0.08 | 66.645
9.5 | 1.321 | 0.02057 | -0.081 | 64.224
10 | 1.336 | 0.02189 | -0.081 | 61.032
10.5 | 1.344 | 0.02329 | -0.081 | 57.713
11 | 1.345 | 0.02512 | -0.081 | 53.53
11.5 | 1.338 | 0.02735 | -0.08 | 48.919
12 | 1.319 | 0.03014 | -0.08 | 43.769
12.5 | 1.29 | 0.0343 | -0.079 | 37.622
13 | 1.245 | 0.04174 | -0.077 | 29.821
13.5 | 1.16 | 0.06272 | -0.07 | 18.497
14 | 1.074 | 0.09372 | -0.057 | 11.455
14.5 | 1.022 | 0.1115 | -0.042 | 9.162
15 | 0.989 | 0.11902 | -0.037 | 8.312
15.5 | 0.958 | 0.12612 | -0.036 | 7.597
16 | 0.925 | 0.13378 | -0.035 | 6.915

## 34. Re 750k Mach 0.00 (2)
BIGFOIL.COM POLAR EXPORT
EM CY 1016 2012
EM CY 1016 2012 |  |  |  | Cl Max: | 1.4877 | at alpha= | 13.5 | deg
XFOIL ncrit=9 |  |  |  | L/D Max: | 102.583 | at alpha= | 6 | deg
Re: | 750000 |  |  | Cd Min: | 0.19484 | at alpha= | -16.5 | deg
Mach: | 0 |  |  | Cl=0 at alpha= | -2.7633 | deg
|  |  |  | @ Cl=0.1, Cd= | 0.0057788
|  |  |  | @ Cl=0.4, Cd= | 0.0061068
|  |  |  | @ Cl=0.6, Cd= | 0.0068371
alpha (deg) | Cl | Cd | Cm | Cl/Cd
-16.5 | -0.591 | 0.19484 | 0.0186 | -3.0333
-16 | -0.5763 | 0.18758 | 0.0149 | -3.0723
-15.5 | -0.5691 | 0.17664 | 0.0085 | -3.2218
-15 | -0.561 | 0.1677 | 0.0051 | -3.3453
-14.5 | -0.5446 | 0.16224 | 0.003 | -3.3568
-14 | -0.5318 | 0.15558 | 0 | -3.4182
-13.5 | -0.5232 | 0.14737 | -0.0037 | -3.5502
-13 | -0.8635 | 0.05216 | -0.055 | -16.5548
-12.5 | -0.8892 | 0.04123 | -0.0635 | -21.5668
-11.5 | -0.9192 | 0.02854 | -0.0623 | -32.2074
-11 | -0.9101 | 0.02569 | -0.0574 | -35.4262
-10.5 | -0.8918 | 0.02384 | -0.0527 | -37.4077
-10 | -0.8491 | 0.02172 | -0.0525 | -39.093
-9.5 | -0.786 | 0.01954 | -0.056 | -40.2252
-9 | -0.7253 | 0.01713 | -0.0588 | -42.3409
-8.5 | -0.6592 | 0.01572 | -0.0622 | -41.9338
-8 | -0.5888 | 0.01457 | -0.0661 | -40.4118
-7.5 | -0.5259 | 0.01298 | -0.0686 | -40.5162
-7 | -0.4605 | 0.01222 | -0.071 | -37.6841
-6.5 | -0.4061 | 0.0112 | -0.0711 | -36.2589
-6 | -0.3534 | 0.0104 | -0.0706 | -33.9808
-5.5 | -0.3008 | 0.00976 | -0.07 | -30.8197
-5 | -0.2473 | 0.0092 | -0.0695 | -26.8804
-4.5 | -0.1931 | 0.0086 | -0.0692 | -22.4535
-4 | -0.1381 | 0.00805 | -0.0692 | -17.1553
-3 | -0.0267 | 0.00674 | -0.0699 | -3.9614
-2.5 | 0.0297 | 0.00609 | -0.0704 | 4.8768
-2 | 0.0865 | 0.0058 | -0.0706 | 14.9138
-1.5 | 0.1437 | 0.00571 | -0.0707 | 25.1664
0 | 0.3147 | 0.00589 | -0.0709 | 53.4295
0.5 | 0.3712 | 0.00602 | -0.0709 | 61.6611
1 | 0.4276 | 0.00619 | -0.0709 | 69.0792
1.5 | 0.4835 | 0.00637 | -0.0708 | 75.9027
2 | 0.5392 | 0.00657 | -0.0707 | 82.07
2.5 | 0.5945 | 0.00681 | -0.0706 | 87.2981
3 | 0.6493 | 0.00708 | -0.0705 | 91.709
3.5 | 0.7036 | 0.00737 | -0.0702 | 95.4681
4 | 0.7571 | 0.00769 | -0.0698 | 98.4525
4.5 | 0.8094 | 0.00806 | -0.0692 | 100.4218
5 | 0.8602 | 0.00846 | -0.0683 | 101.6785
5.5 | 0.9072 | 0.00886 | -0.0665 | 102.3928
6 | 0.953 | 0.00929 | -0.0646 | 102.5834
6.5 | 1.0084 | 0.01 | -0.0652 | 100.84
7 | 1.0607 | 0.01081 | -0.0653 | 98.1221
7.5 | 1.1108 | 0.01175 | -0.0649 | 94.5362
8 | 1.1589 | 0.01279 | -0.0643 | 90.6099
8.5 | 1.2053 | 0.01391 | -0.0633 | 86.6499
9 | 1.2499 | 0.01509 | -0.0621 | 82.8297
9.5 | 1.293 | 0.01631 | -0.0606 | 79.2765
10 | 1.3324 | 0.01772 | -0.0586 | 75.1919
10.5 | 1.3693 | 0.01916 | -0.0562 | 71.4666
11 | 1.4003 | 0.02071 | -0.053 | 67.6147
11.5 | 1.4271 | 0.02232 | -0.0493 | 63.9382
12 | 1.445 | 0.02459 | -0.0451 | 58.7637
12.5 | 1.4625 | 0.02703 | -0.0414 | 54.1065
13 | 1.4781 | 0.02982 | -0.0383 | 49.5674
13.5 | 1.4877 | 0.03339 | -0.0357 | 44.5553
14 | 1.4786 | 0.03919 | -0.0334 | 37.729
14.5 | 1.4731 | 0.04528 | -0.0326 | 32.5331
15 | 1.4687 | 0.05175 | -0.0329 | 28.3807
15.5 | 1.4586 | 0.05946 | -0.0341 | 24.5308
16 | 1.4429 | 0.0685 | -0.0365 | 21.0642
16.5 | 1.423 | 0.07867 | -0.0397 | 18.0882
17 | 1.3996 | 0.08986 | -0.0438 | 15.5753
17.5 | 1.3751 | 0.10162 | -0.0485 | 13.5318
18 | 1.3506 | 0.11378 | -0.0537 | 11.8703
18.5 | 1.3267 | 0.12615 | -0.0595 | 10.5168

## 35. Re 750k Mach 0.10 (1)
BIGFOIL.COM POLAR EXPORT
EM CY 1016 2012
EM CY 1016 2012 |  |  |  | Cl Max: | 1.338 | at alpha= | 10.5 | deg
JavaFoil+Calcfoil stall+Eppler ext transition |  |  |  | L/D Max: | 90.878 | at alpha= | 6 | deg
Re: | 750000 |  |  | Cd Min: | 0.00698 | at alpha= | -3 | deg
Mach: | 0.1 |  |  | Cl=0 at alpha= | -2.95 | deg
|  |  |  | @ Cl=0.1, Cd= | 0.0073397
|  |  |  | @ Cl=0.4, Cd= | 0.0077225
|  |  |  | @ Cl=0.6, Cd= | 0.00853
alpha (deg) | Cl | Cd | Cm | Cl/Cd
-18 | -0.472 | 0.17755 | -0.02 | -2.656
-17.5 | -0.493 | 0.16826 | -0.02 | -2.928
-17 | -0.513 | 0.15801 | -0.02 | -3.25
-16.5 | -0.534 | 0.14666 | -0.02 | -3.64
-16 | -0.553 | 0.14351 | -0.02 | -3.854
-15.5 | -0.572 | 0.1358 | -0.021 | -4.209
-15 | -0.588 | 0.12565 | -0.02 | -4.68
-14.5 | -0.603 | 0.12103 | -0.021 | -4.981
-14 | -0.615 | 0.11272 | -0.021 | -5.456
-13.5 | -0.624 | 0.10447 | -0.022 | -5.976
-13 | -0.63 | 0.098 | -0.022 | -6.431
-12.5 | -0.63 | 0.09199 | -0.023 | -6.85
-12 | -0.626 | 0.08584 | -0.023 | -7.291
-11.5 | -0.618 | 0.07963 | -0.024 | -7.762
-11 | -0.606 | 0.07474 | -0.025 | -8.114
-10.5 | -0.591 | 0.06995 | -0.027 | -8.443
-10 | -0.571 | 0.06538 | -0.028 | -8.733
-9.5 | -0.548 | 0.06103 | -0.03 | -8.972
-9 | -0.527 | 0.05351 | -0.037 | -9.842
-8.5 | -0.59 | 0.01457 | -0.061 | -40.497
-8 | -0.556 | 0.01332 | -0.062 | -41.724
-7.5 | -0.514 | 0.01185 | -0.063 | -43.411
-7 | -0.465 | 0.01135 | -0.064 | -40.944
-6.5 | -0.413 | 0.01092 | -0.065 | -37.811
-6 | -0.358 | 0.01058 | -0.065 | -33.861
-5.5 | -0.302 | 0.01018 | -0.066 | -29.657
-5 | -0.244 | 0.01021 | -0.066 | -23.931
-4.5 | -0.186 | 0.0096 | -0.067 | -19.345
-4 | -0.126 | 0.00926 | -0.068 | -13.632
-3.5 | -0.066 | 0.00725 | -0.068 | -9.155
-3 | -0.006 | 0.00698 | -0.069 | -0.881
-2.5 | 0.054 | 0.0074 | -0.069 | 7.334
-2 | 0.115 | 0.00732 | -0.07 | 15.687
-1.5 | 0.175 | 0.00723 | -0.07 | 24.267
-1 | 0.236 | 0.0073 | -0.071 | 32.338
-0.5 | 0.296 | 0.00719 | -0.072 | 41.228
0 | 0.358 | 0.00733 | -0.072 | 48.876
0.5 | 0.419 | 0.0079 | -0.073 | 53.014
1 | 0.479 | 0.00804 | -0.073 | 59.598
1.5 | 0.54 | 0.00831 | -0.074 | 64.917
2 | 0.6 | 0.00853 | -0.074 | 70.33
2.5 | 0.66 | 0.00887 | -0.075 | 74.445
3 | 0.72 | 0.00923 | -0.076 | 78.018
3.5 | 0.78 | 0.00951 | -0.076 | 81.987
4 | 0.839 | 0.00985 | -0.077 | 85.113
4.5 | 0.897 | 0.01032 | -0.077 | 86.97
5 | 0.955 | 0.01057 | -0.078 | 90.374
5.5 | 1.012 | 0.01117 | -0.078 | 90.585
6 | 1.066 | 0.01173 | -0.079 | 90.878
6.5 | 1.117 | 0.01267 | -0.079 | 88.153
7 | 1.165 | 0.01383 | -0.08 | 84.235
7.5 | 1.209 | 0.01562 | -0.08 | 77.438
8 | 1.25 | 0.017 | -0.081 | 73.531
8.5 | 1.275 | 0.01883 | -0.081 | 67.683
9 | 1.3 | 0.01974 | -0.081 | 65.867
9.5 | 1.321 | 0.02087 | -0.081 | 63.284
10 | 1.334 | 0.02219 | -0.081 | 60.091
10.5 | 1.338 | 0.02384 | -0.081 | 56.128
11 | 1.336 | 0.02566 | -0.081 | 52.085
11.5 | 1.325 | 0.02815 | -0.08 | 47.053
12 | 1.301 | 0.03136 | -0.08 | 41.483
12.5 | 1.265 | 0.03627 | -0.078 | 34.867
13 | 1.199 | 0.0485 | -0.075 | 24.722
13.5 | 1.065 | 0.09307 | -0.054 | 11.445
14 | 1.021 | 0.10612 | -0.043 | 9.618
14.5 | 0.986 | 0.1139 | -0.037 | 8.658
15 | 0.952 | 0.12056 | -0.035 | 7.896
15.5 | 0.916 | 0.12721 | -0.034 | 7.2

## 36. Re 750k Mach 0.10 (2)
BIGFOIL.COM POLAR EXPORT
EM CY 1016 2012
EM CY 1016 2012 |  |  |  | Cl Max: | 1.4772 | at alpha= | 13.5 | deg
XFOIL ncrit=9 |  |  |  | L/D Max: | 102.092 | at alpha= | 5.5 | deg
Re: | 750000 |  |  | Cd Min: | 0.18817 | at alpha= | -16 | deg
Mach: | 0.1 |  |  | Cl=0 at alpha= | -2.761 | deg
|  |  |  | @ Cl=0.1, Cd= | 0.0057993
|  |  |  | @ Cl=0.4, Cd= | 0.0061353
|  |  |  | @ Cl=0.6, Cd= | 0.0068608
alpha (deg) | Cl | Cd | Cm | Cl/Cd
-16 | -0.5761 | 0.18817 | 0.0149 | -3.0616
-15.5 | -0.5685 | 0.17732 | 0.0085 | -3.2061
-15 | -0.5598 | 0.16848 | 0.0052 | -3.3226
-14.5 | -0.5431 | 0.16299 | 0.0031 | -3.3321
-14 | -0.5301 | 0.15629 | 0.0001 | -3.3918
-13.5 | -0.5213 | 0.14803 | -0.0037 | -3.5216
-13 | -0.7261 | 0.04912 | -0.0542 | -14.7822
-12.5 | -0.8363 | 0.04988 | -0.0577 | -16.7662
-12 | -0.866 | 0.03912 | -0.0655 | -22.137
-11.5 | -0.8996 | 0.03119 | -0.065 | -28.8426
-11 | -0.9006 | 0.02734 | -0.06 | -32.9407
-10.5 | -0.8881 | 0.02515 | -0.0547 | -35.3121
-10 | -0.8523 | 0.02283 | -0.0535 | -37.3325
-9.5 | -0.7901 | 0.02028 | -0.0569 | -38.9596
-9 | -0.7267 | 0.01835 | -0.0598 | -39.6022
-8.5 | -0.6632 | 0.01602 | -0.0631 | -41.3983
-8 | -0.5923 | 0.01478 | -0.0669 | -40.0744
-7.5 | -0.5293 | 0.01314 | -0.0693 | -40.2816
-7 | -0.4635 | 0.0123 | -0.0717 | -37.6829
-6.5 | -0.409 | 0.01129 | -0.0716 | -36.2267
-6 | -0.3562 | 0.01047 | -0.071 | -34.021
-5.5 | -0.3033 | 0.00981 | -0.0703 | -30.9174
-5 | -0.2493 | 0.00923 | -0.0698 | -27.0098
-4.5 | -0.1947 | 0.00866 | -0.0695 | -22.4827
-4 | -0.1394 | 0.00809 | -0.0695 | -17.2311
-3.5 | -0.0835 | 0.00751 | -0.0697 | -11.1185
-3 | -0.0271 | 0.0068 | -0.0702 | -3.9853
-2.5 | 0.0296 | 0.00613 | -0.0707 | 4.8287
-2 | 0.0868 | 0.00582 | -0.0709 | 14.9141
-1.5 | 0.1443 | 0.00573 | -0.071 | 25.1832
-1 | 0.2019 | 0.00575 | -0.0711 | 35.113
-0.5 | 0.2591 | 0.00582 | -0.0711 | 44.5189
0 | 0.3163 | 0.00592 | -0.0712 | 53.4291
0.5 | 0.3731 | 0.00605 | -0.0712 | 61.6694
1 | 0.4299 | 0.00623 | -0.0712 | 69.0048
1.5 | 0.4862 | 0.0064 | -0.0711 | 75.9688
2 | 0.5422 | 0.0066 | -0.071 | 82.1515
2.5 | 0.5978 | 0.00685 | -0.0709 | 87.2701
3 | 0.6529 | 0.00712 | -0.0707 | 91.6994
3.5 | 0.7077 | 0.00741 | -0.0705 | 95.5061
4 | 0.7614 | 0.00775 | -0.07 | 98.2452
4.5 | 0.8142 | 0.0081 | -0.0694 | 100.5185
5 | 0.8651 | 0.00853 | -0.0684 | 101.4185
5.5 | 0.9127 | 0.00894 | -0.0667 | 102.0917
6.5 | 1.014 | 0.01007 | -0.0652 | 100.6951
7 | 1.0666 | 0.01091 | -0.0652 | 97.7635
7.5 | 1.1168 | 0.01188 | -0.0647 | 94.0067
8 | 1.1652 | 0.01294 | -0.064 | 90.0464
8.5 | 1.2112 | 0.01412 | -0.0628 | 85.779
9 | 1.256 | 0.01531 | -0.0615 | 82.0379
9.5 | 1.2982 | 0.01663 | -0.0598 | 78.0637
10 | 1.3384 | 0.01797 | -0.0577 | 74.4797
10.5 | 1.3742 | 0.01949 | -0.055 | 70.508
11 | 1.3999 | 0.0213 | -0.0509 | 65.723
11.5 | 1.4276 | 0.02291 | -0.0474 | 62.3134
12 | 1.4403 | 0.02564 | -0.0427 | 56.1739
12.5 | 1.4593 | 0.02811 | -0.0394 | 51.9139
13 | 1.4724 | 0.03128 | -0.0365 | 47.0716
13.5 | 1.4772 | 0.03552 | -0.034 | 41.5878
14 | 1.4599 | 0.04256 | -0.0323 | 34.3022
14.5 | 1.459 | 0.04852 | -0.0321 | 30.0701
15 | 1.4505 | 0.05583 | -0.0329 | 25.9807
15.5 | 1.4369 | 0.06438 | -0.0348 | 22.319
16 | 1.4184 | 0.07421 | -0.0378 | 19.1133
16.5 | 1.3961 | 0.08506 | -0.0416 | 16.4131
17 | 1.3712 | 0.09674 | -0.046 | 14.1741
17.5 | 1.3463 | 0.10887 | -0.0512 | 12.3661
18 | 1.3219 | 0.12125 | -0.0568 | 10.9023
18.5 | 1.2991 | 0.13382 | -0.063 | 9.7078

## 37. Re 750k Mach 0.25 (1)
BIGFOIL.COM POLAR EXPORT
EM CY 1016 2012
EM CY 1016 2012 |  |  |  | Cl Max: | 1.304 | at alpha= | 10 | deg
JavaFoil+Calcfoil stall+Eppler ext transition |  |  |  | L/D Max: | 90.048 | at alpha= | 6 | deg
Re: | 750000 |  |  | Cd Min: | 0.00705 | at alpha= | -3 | deg
Mach: | 0.25 |  |  | Cl=0 at alpha= | -2.9516 | deg
|  |  |  | @ Cl=0.1, Cd= | 0.0074587
|  |  |  | @ Cl=0.4, Cd= | 0.0077042
|  |  |  | @ Cl=0.6, Cd= | 0.0086358
alpha (deg) | Cl | Cd | Cm | Cl/Cd
-16 | -0.199 | 0.15718 | -0.023 | -1.268
-15.5 | -0.267 | 0.15456 | -0.023 | -1.727
-15 | -0.324 | 0.14148 | -0.022 | -2.29
-14.5 | -0.375 | 0.13391 | -0.022 | -2.801
-14 | -0.421 | 0.12269 | -0.022 | -3.433
-13.5 | -0.462 | 0.11731 | -0.022 | -3.939
-13 | -0.497 | 0.10785 | -0.021 | -4.61
-12.5 | -0.522 | 0.13097 | -0.022 | -3.987
-12 | -0.54 | 0.09299 | -0.022 | -5.811
-11.5 | -0.552 | 0.08697 | -0.023 | -6.349
-11 | -0.557 | 0.08074 | -0.024 | -6.902
-10.5 | -0.556 | 0.07362 | -0.024 | -7.547
-10 | -0.547 | 0.06875 | -0.026 | -7.962
-9.5 | -0.533 | 0.06334 | -0.028 | -8.42
-9 | -0.513 | 0.05903 | -0.03 | -8.696
-8.5 | -0.489 | 0.05445 | -0.033 | -8.981
-8 | -0.549 | 0.01473 | -0.063 | -37.28
-7.5 | -0.516 | 0.01322 | -0.065 | -39.058
-7 | -0.473 | 0.01165 | -0.066 | -40.568
-6.5 | -0.421 | 0.01117 | -0.066 | -37.707
-6 | -0.366 | 0.01104 | -0.067 | -33.177
-5.5 | -0.309 | 0.01066 | -0.068 | -28.999
-5 | -0.25 | 0.01001 | -0.068 | -25.023
-4.5 | -0.19 | 0.00966 | -0.069 | -19.712
-4 | -0.13 | 0.00937 | -0.069 | -13.83
-3.5 | -0.068 | 0.00864 | -0.07 | -7.894
-3 | -0.006 | 0.00705 | -0.071 | -0.896
-2.5 | 0.056 | 0.00748 | -0.071 | 7.458
-2 | 0.118 | 0.00745 | -0.072 | 15.844
-1.5 | 0.18 | 0.00732 | -0.072 | 24.64
-1 | 0.242 | 0.0074 | -0.073 | 32.755
-0.5 | 0.304 | 0.00727 | -0.074 | 41.857
0 | 0.368 | 0.00741 | -0.074 | 49.644
0.5 | 0.43 | 0.00798 | -0.075 | 53.918
1 | 0.492 | 0.00818 | -0.075 | 60.173
1.5 | 0.554 | 0.00848 | -0.076 | 65.399
2 | 0.616 | 0.00869 | -0.076 | 70.912
2.5 | 0.678 | 0.00903 | -0.077 | 75.092
3 | 0.74 | 0.00937 | -0.078 | 78.921
3.5 | 0.801 | 0.00976 | -0.078 | 82.024
4 | 0.861 | 0.01013 | -0.079 | 85.07
4.5 | 0.922 | 0.01062 | -0.079 | 86.747
5 | 0.981 | 0.01095 | -0.08 | 89.548
5.5 | 1.038 | 0.01168 | -0.08 | 88.895
6 | 1.093 | 0.01214 | -0.081 | 90.048
6.5 | 1.144 | 0.01328 | -0.081 | 86.149
7 | 1.191 | 0.01482 | -0.082 | 80.357
7.5 | 1.233 | 0.01654 | -0.083 | 74.567
8 | 1.258 | 0.01881 | -0.082 | 66.859
8.5 | 1.283 | 0.01986 | -0.082 | 64.598
9 | 1.301 | 0.02114 | -0.083 | 61.543
9.5 | 1.072 | 0.06775 | -0.035 | 15.819
10 | 1.304 | 0.02447 | -0.083 | 53.288
10.5 | 1.288 | 0.02669 | -0.082 | 48.263
11 | 1.257 | 0.03007 | -0.081 | 41.797
11.5 | 1.206 | 0.03575 | -0.08 | 33.722
12 | 1.005 | 0.0876 | -0.041 | 11.473
12.5 | 0.958 | 0.09474 | -0.036 | 10.108
13 | 0.903 | 0.10115 | -0.033 | 8.926
13.5 | 0.841 | 0.1089 | -0.031 | 7.722
14 | 0.772 | 0.11935 | -0.031 | 6.471
14.5 | 0.698 | 0.127 | -0.031 | 5.495
15 | 0.618 | 0.13423 | -0.033 | 4.607

## 38. Re 750k Mach 0.25 (2)
BIGFOIL.COM POLAR EXPORT
EM CY 1016 2012
EM CY 1016 2012 |  |  |  | Cl Max: | 1.4271 | at alpha= | 12.5 | deg
XFOIL ncrit=9 |  |  |  | L/D Max: | 100.893 | at alpha= | 5 | deg
Re: | 750000 |  |  | Cd Min: | 0.1668 | at alpha= | -14.5 | deg
Mach: | 0.25 |  |  | Cl=0 at alpha= | -2.7479 | deg
|  |  |  | @ Cl=0.1, Cd= | 0.0059182
|  |  |  | @ Cl=0.4, Cd= | 0.0062196
|  |  |  | @ Cl=0.6, Cd= | 0.0069647
alpha (deg) | Cl | Cd | Cm | Cl/Cd
-14.5 | -0.5368 | 0.1668 | 0.0034 | -3.2182
-14 | -0.5226 | 0.15984 | 0.0002 | -3.2695
-13.5 | -0.5174 | 0.14932 | -0.0057 | -3.465
-13 | -0.5106 | 0.13959 | -0.0101 | -3.6579
-12.5 | -0.5097 | 0.13013 | -0.0134 | -3.9169
-11.5 | -0.5459 | 0.1009 | -0.0249 | -5.4103
-11 | -0.6986 | 0.05615 | -0.0531 | -12.4417
-10.5 | -0.7519 | 0.03943 | -0.0682 | -19.0692
-10 | -0.7924 | 0.03363 | -0.0639 | -23.5623
-9.5 | -0.7954 | 0.02823 | -0.0606 | -28.1757
-9 | -0.7433 | 0.02249 | -0.0647 | -33.0502
-8.5 | -0.6823 | 0.01848 | -0.0678 | -36.921
-8 | -0.6102 | 0.01647 | -0.0716 | -37.0492
-7 | -0.4812 | 0.01302 | -0.075 | -36.9585
-6.5 | -0.4252 | 0.01186 | -0.0745 | -35.8516
-6 | -0.3709 | 0.01109 | -0.0735 | -33.4445
-5.5 | -0.3164 | 0.01025 | -0.0725 | -30.8683
-5 | -0.2605 | 0.00952 | -0.0718 | -27.3634
-4.5 | -0.2035 | 0.00893 | -0.0714 | -22.7884
-4 | -0.1459 | 0.00834 | -0.0713 | -17.494
-3.5 | -0.0879 | 0.00775 | -0.0714 | -11.3419
-3 | -0.0296 | 0.00707 | -0.0718 | -4.1867
-2.5 | 0.0291 | 0.00633 | -0.0724 | 4.5972
-2 | 0.0882 | 0.00594 | -0.0727 | 14.8485
-1.5 | 0.1477 | 0.00583 | -0.0728 | 25.3345
-1 | 0.207 | 0.00585 | -0.0728 | 35.3846
-0.5 | 0.2663 | 0.00592 | -0.0729 | 44.9831
0 | 0.3254 | 0.00603 | -0.0729 | 53.9635
0.5 | 0.3839 | 0.00617 | -0.0728 | 62.2204
1 | 0.4423 | 0.00635 | -0.0728 | 69.6535
1.5 | 0.5006 | 0.00655 | -0.0727 | 76.4275
2 | 0.5586 | 0.00677 | -0.0726 | 82.5111
2.5 | 0.616 | 0.00704 | -0.0724 | 87.5
3 | 0.6731 | 0.00733 | -0.0721 | 91.8281
3.5 | 0.7297 | 0.00765 | -0.0718 | 95.3856
4 | 0.7855 | 0.00802 | -0.0713 | 97.9426
4.5 | 0.8402 | 0.00841 | -0.0705 | 99.9049
5 | 0.8929 | 0.00885 | -0.0693 | 100.8927
6 | 0.9868 | 0.00981 | -0.0644 | 100.5912
6.5 | 1.0444 | 0.01058 | -0.0647 | 98.7146
7 | 1.0982 | 0.01154 | -0.0643 | 95.1646
7.5 | 1.1493 | 0.01263 | -0.0633 | 90.9976
8 | 1.1976 | 0.01386 | -0.0619 | 86.4069
8.5 | 1.2438 | 0.01517 | -0.06 | 81.9908
9 | 1.2871 | 0.01659 | -0.0577 | 77.5829
9.5 | 1.3259 | 0.0182 | -0.0547 | 72.8516
10 | 1.3576 | 0.01992 | -0.0507 | 68.1526
10.5 | 1.3793 | 0.02216 | -0.0456 | 62.2428
11 | 1.4031 | 0.02436 | -0.0415 | 57.5985
11.5 | 1.4112 | 0.0279 | -0.0369 | 50.5806
12 | 1.4228 | 0.03159 | -0.0336 | 45.0396
12.5 | 1.4271 | 0.03635 | -0.0312 | 39.26
13 | 1.4248 | 0.04231 | -0.03 | 33.6753
13.5 | 1.4106 | 0.05017 | -0.0303 | 28.1164
14 | 1.3826 | 0.06037 | -0.0322 | 22.9021
14.5 | 1.3654 | 0.07001 | -0.0348 | 19.5029
15 | 1.3429 | 0.0809 | -0.0385 | 16.5995
15.5 | 1.3176 | 0.09275 | -0.0431 | 14.2059
16 | 1.2902 | 0.10534 | -0.0484 | 12.248
16.5 | 1.2626 | 0.11849 | -0.0544 | 10.6558
17 | 1.2362 | 0.13203 | -0.0612 | 9.363
17.5 | 1.2108 | 0.14609 | -0.0689 | 8.288

## 39. Re 750k Mach 0.50 (1)
BIGFOIL.COM POLAR EXPORT
EM CY 1016 2012
EM CY 1016 2012 |  |  |  | Cl Max: | 1.256 | at alpha= | 20 | deg
JavaFoil+Calcfoil stall+Eppler ext transition |  |  |  | L/D Max: | 83.328 | at alpha= | 4.5 | deg
Re: | 750000 |  |  | Cd Min: | 0.00727 | at alpha= | -2 | deg
Mach: | 0.5 |  |  | Cl=0 at alpha= | -2.9493 | deg
|  |  |  | @ Cl=0.1, Cd= | 0.0073066
|  |  |  | @ Cl=0.4, Cd= | 0.0078817
|  |  |  | @ Cl=0.6, Cd= | 0.0090374
alpha (deg) | Cl | Cd | Cm | Cl/Cd
-20 | -0.942 | 0.2107 | -0.032 | -4.469
-19.5 | -0.915 | 0.20557 | -0.033 | -4.451
-19 | -0.888 | 0.20152 | -0.033 | -4.408
-18.5 | -0.86 | 0.1934 | -0.032 | -4.446
-18 | -0.833 | 0.18797 | -0.033 | -4.432
-17.5 | -0.806 | 0.18137 | -0.033 | -4.445
-17 | -0.778 | 0.17396 | -0.032 | -4.471
-16.5 | -0.751 | 0.16992 | -0.033 | -4.418
-16 | -0.724 | 0.1652 | -0.033 | -4.381
-15.5 | -0.695 | 0.15817 | -0.032 | -4.396
-15 | -0.668 | 0.15811 | -0.033 | -4.225
-14.5 | -0.641 | 0.15464 | -0.033 | -4.144
-14 | -0.613 | 0.14185 | -0.032 | -4.319
-13.5 | -0.585 | 0.13771 | -0.032 | -4.251
-13 | -0.557 | 0.13204 | -0.031 | -4.22
-12.5 | -0.53 | 0.12798 | -0.032 | -4.14
-12 | -0.502 | 0.12133 | -0.032 | -4.141
-11.5 | -0.474 | 0.11741 | -0.031 | -4.04
-11 | -0.447 | 0.11898 | -0.031 | -3.756
-10.5 | -0.419 | 0.10746 | -0.03 | -3.898
-10 | -0.391 | 0.10802 | -0.03 | -3.623
-9.5 | -0.363 | 0.08085 | -0.03 | -4.496
-9 | -0.336 | 0.09363 | -0.03 | -3.587
-8.5 | -0.308 | 0.06715 | -0.029 | -4.587
-8 | -0.28 | 0.06742 | -0.027 | -4.156
-7.5 | -0.252 | 0.05856 | -0.027 | -4.311
-7 | -0.366 | 0.05174 | -0.027 | -7.074
-6.5 | -0.355 | 0.04548 | -0.039 | -7.811
-6 | -0.389 | 0.01287 | -0.074 | -30.211
-5.5 | -0.337 | 0.01197 | -0.075 | -28.15
-5 | -0.276 | 0.01131 | -0.076 | -24.4
-4.5 | -0.211 | 0.01079 | -0.077 | -19.565
-4 | -0.144 | 0.01042 | -0.078 | -13.841
-3.5 | -0.076 | 0.00958 | -0.078 | -7.93
-3 | -0.007 | 0.00866 | -0.079 | -0.814
-2.5 | 0.062 | 0.00735 | -0.08 | 8.477
-2 | 0.132 | 0.00727 | -0.08 | 18.137
-1.5 | 0.201 | 0.00788 | -0.081 | 25.549
-1 | 0.271 | 0.00797 | -0.082 | 33.985
-0.5 | 0.34 | 0.008 | -0.082 | 42.528
0 | 0.411 | 0.00786 | -0.083 | 52.31
0.5 | 0.481 | 0.00806 | -0.084 | 59.629
1 | 0.55 | 0.00882 | -0.084 | 62.37
1.5 | 0.619 | 0.00912 | -0.085 | 67.897
2 | 0.688 | 0.00948 | -0.086 | 72.578
2.5 | 0.757 | 0.00987 | -0.086 | 76.724
3 | 0.825 | 0.01033 | -0.087 | 79.865
3.5 | 0.893 | 0.01101 | -0.087 | 81.16
4 | 0.96 | 0.01164 | -0.088 | 82.533
4.5 | 1.026 | 0.01232 | -0.089 | 83.328
5 | 1.09 | 0.01334 | -0.089 | 81.748
5.5 | 1.15 | 0.01454 | -0.09 | 79.114
6 | 1.204 | 0.01557 | -0.09 | 77.336
6.5 | 1.232 | 0.01902 | -0.09 | 64.767
7 | 1.249 | 0.0213 | -0.09 | 58.634
7.5 | 1.231 | 0.02347 | -0.09 | 52.452
8 | 1.127 | 0.02695 | -0.089 | 41.823
8.5 | 0.63 | 0.06568 | -0.032 | 9.594
9 | 0.658 | 0.06801 | -0.036 | 9.67
9.5 | 0.685 | 0.09507 | -0.036 | 7.202
10 | 0.712 | 0.10329 | -0.037 | 6.89
10.5 | 0.739 | 0.10947 | -0.039 | 6.751
11 | 0.766 | 0.11638 | -0.042 | 6.585
11.5 | 0.794 | 0.12012 | -0.044 | 6.61
12 | 0.822 | 0.12841 | -0.046 | 6.399
12.5 | 0.848 | 0.13295 | -0.046 | 6.38
13 | 0.876 | 0.13573 | -0.049 | 6.455
13.5 | 0.904 | 0.14338 | -0.051 | 6.305
14 | 0.93 | 0.1509 | -0.051 | 6.166
14.5 | 0.958 | 0.16013 | -0.053 | 5.985
15 | 0.985 | 0.15973 | -0.054 | 6.167
15.5 | 1.013 | 0.16777 | -0.056 | 6.038
16 | 1.039 | 0.17293 | -0.056 | 6.01
16.5 | 1.067 | 0.18416 | -0.058 | 5.795
17 | 1.094 | 0.18752 | -0.058 | 5.833
17.5 | 1.122 | 0.19487 | -0.06 | 5.756
18 | 1.148 | 0.19648 | -0.06 | 5.842
18.5 | 1.176 | 0.20033 | -0.062 | 5.871
19 | 1.202 | 0.2083 | -0.062 | 5.771
19.5 | 1.229 | 0.21365 | -0.063 | 5.754
20 | 1.256 | 0.22158 | -0.064 | 5.67

## 40. Re 750k Mach 0.50 (2)
BIGFOIL.COM POLAR EXPORT
EM CY 1016 2012
EM CY 1016 2012 |  |  |  | Cl Max: | 1.3384 | at alpha= | 9 | deg
XFOIL ncrit=9 |  |  |  | L/D Max: | 97.3081 | at alpha= | 4.5 | deg
Re: | 750000 |  |  | Cd Min: | 0.27266 | at alpha= | -20 | deg
Mach: | 0.5 |  |  | Cl=0 at alpha= | -2.6939 | deg
|  |  |  | @ Cl=0.1, Cd= | 0.0065817
|  |  |  | @ Cl=0.4, Cd= | 0.0066263
|  |  |  | @ Cl=0.6, Cd= | 0.0073804
alpha (deg) | Cl | Cd | Cm | Cl/Cd
-20 | -0.7692 | 0.27266 | 0.0573 | -2.8211
-19.5 | -0.746 | 0.2644 | 0.052 | -2.8215
-19 | -0.7224 | 0.25512 | 0.0461 | -2.8316
-18.5 | -0.7006 | 0.2459 | 0.0397 | -2.8491
-18 | -0.678 | 0.23735 | 0.0354 | -2.8565
-17.5 | -0.6552 | 0.22994 | 0.0312 | -2.8494
-17 | -0.6327 | 0.22212 | 0.0265 | -2.8485
-16.5 | -0.6112 | 0.21291 | 0.0207 | -2.8707
-16 | -0.5928 | 0.20382 | 0.0146 | -2.9084
-15.5 | -0.5718 | 0.19527 | 0.011 | -2.9283
-15 | -0.55 | 0.18812 | 0.0078 | -2.9237
-14.5 | -0.5298 | 0.18039 | 0.0037 | -2.937
-14 | -0.5143 | 0.17078 | -0.0023 | -3.0115
-13.5 | -0.5003 | 0.1615 | -0.0075 | -3.0978
-13 | -0.4823 | 0.15378 | -0.0097 | -3.1363
-12.5 | -0.4641 | 0.14688 | -0.0125 | -3.1597
-12 | -0.4506 | 0.13857 | -0.0164 | -3.2518
-11.5 | -0.4459 | 0.12772 | -0.021 | -3.4912
-11 | -0.4387 | 0.11871 | -0.0248 | -3.6956
-10.5 | -0.4359 | 0.10898 | -0.0291 | -3.9998
-10 | -0.4365 | 0.09901 | -0.0338 | -4.4086
-9.5 | -0.4412 | 0.08868 | -0.0391 | -4.9752
-9 | -0.4542 | 0.07727 | -0.0454 | -5.8781
-8.5 | -0.4767 | 0.065 | -0.0529 | -7.3338
-8 | -0.5155 | 0.05208 | -0.0594 | -9.8982
-7.5 | -0.5285 | 0.03425 | -0.085 | -15.4307
-7 | -0.5208 | 0.02329 | -0.0916 | -22.3615
-6.5 | -0.4859 | 0.01789 | -0.0895 | -27.1604
-6 | -0.4332 | 0.01473 | -0.0864 | -29.4094
-5.5 | -0.3743 | 0.01254 | -0.0839 | -29.8485
-5 | -0.3105 | 0.01111 | -0.082 | -27.9478
-4.5 | -0.2441 | 0.01011 | -0.0807 | -24.1444
-4 | -0.1766 | 0.00934 | -0.0799 | -18.9079
-3.5 | -0.1089 | 0.00871 | -0.0795 | -12.5029
-2.5 | 0.0262 | 0.00736 | -0.0797 | 3.5598
-2 | 0.0938 | 0.00661 | -0.0802 | 14.1906
-1.5 | 0.1617 | 0.0063 | -0.0804 | 25.6667
-1 | 0.2297 | 0.0063 | -0.0803 | 36.4603
-0.5 | 0.2972 | 0.00638 | -0.0802 | 46.5831
0 | 0.3644 | 0.00652 | -0.0801 | 55.8896
0.5 | 0.4314 | 0.00672 | -0.0799 | 64.1964
1 | 0.4975 | 0.00694 | -0.0795 | 71.6859
1.5 | 0.5635 | 0.00722 | -0.0792 | 78.0471
2 | 0.6295 | 0.00751 | -0.0787 | 83.8216
2.5 | 0.695 | 0.00786 | -0.0781 | 88.4224
3 | 0.7601 | 0.00824 | -0.0773 | 92.2451
3.5 | 0.8246 | 0.00868 | -0.0763 | 95
4 | 0.8884 | 0.00917 | -0.075 | 96.8811
4.5 | 0.9507 | 0.00977 | -0.0732 | 97.3081
5 | 1.0115 | 0.01041 | -0.071 | 97.1662
5.5 | 1.0685 | 0.01115 | -0.0678 | 95.8296
6 | 1.1181 | 0.01198 | -0.0631 | 93.3306
6.5 | 1.1694 | 0.01299 | -0.0589 | 90.0231
7 | 1.2233 | 0.0145 | -0.0557 | 84.3655
7.5 | 1.2659 | 0.01629 | -0.0506 | 77.7103
8 | 1.2999 | 0.01856 | -0.0447 | 70.0377
8.5 | 1.3256 | 0.02152 | -0.0387 | 61.5985
9 | 1.3384 | 0.02572 | -0.0331 | 52.0373
9.5 | 1.3379 | 0.03158 | -0.0291 | 42.3654
10 | 1.3294 | 0.03891 | -0.027 | 34.166
10.5 | 1.3121 | 0.04774 | -0.027 | 27.4843
11 | 1.2869 | 0.05797 | -0.0288 | 22.1994
11.5 | 1.2566 | 0.06943 | -0.0325 | 18.0988
12 | 1.2222 | 0.082 | -0.0375 | 14.9049
12.5 | 1.1873 | 0.09528 | -0.0434 | 12.4612
13 | 1.1531 | 0.10916 | -0.0502 | 10.5634
13.5 | 1.121 | 0.12352 | -0.0578 | 9.0755
14 | 1.0921 | 0.1384 | -0.0664 | 7.8909

## 41. Re 1M Mach 0.00 (1)
BIGFOIL.COM POLAR EXPORT
EM CY 1016 2012
EM CY 1016 2012 |  |  |  | Cl Max: | 1.35 | at alpha= | 11 | deg
JavaFoil+Calcfoil stall+Eppler ext transition |  |  |  | L/D Max: | 95.879 | at alpha= | 6 | deg
Re: | 1000000 |  |  | Cd Min: | 0.00681 | at alpha= | -3 | deg
Mach: | 0 |  |  | Cl=0 at alpha= | -2.95 | deg
|  |  |  | @ Cl=0.1, Cd= | 0.007063
|  |  |  | @ Cl=0.4, Cd= | 0.0074234
|  |  |  | @ Cl=0.6, Cd= | 0.008234
alpha (deg) | Cl | Cd | Cm | Cl/Cd
-18 | -0.519 | 0.16485 | -0.021 | -3.149
-17.5 | -0.537 | 0.15728 | -0.021 | -3.417
-17 | -0.555 | 0.14995 | -0.021 | -3.704
-16.5 | -0.572 | 0.1433 | -0.021 | -3.994
-16 | -0.588 | 0.13526 | -0.021 | -4.351
-15.5 | -0.603 | 0.12853 | -0.021 | -4.695
-15 | -0.617 | 0.12216 | -0.022 | -5.05
-14.5 | -0.628 | 0.11449 | -0.022 | -5.485
-14 | -0.637 | 0.10777 | -0.023 | -5.911
-13.5 | -0.643 | 0.10109 | -0.023 | -6.36
-13 | -0.646 | 0.09438 | -0.024 | -6.845
-12.5 | -0.644 | 0.08851 | -0.026 | -7.272
-12 | -0.637 | 0.08273 | -0.026 | -7.698
-11.5 | -0.627 | 0.0769 | -0.028 | -8.157
-11 | -0.614 | 0.07177 | -0.029 | -8.559
-10.5 | -0.598 | 0.06612 | -0.032 | -9.048
-10 | -0.581 | 0.05967 | -0.036 | -9.732
-9.5 | -0.58 | 0.04192 | -0.046 | -13.829
-9 | -0.628 | 0.0144 | -0.06 | -43.633
-8.5 | -0.597 | 0.01316 | -0.061 | -45.317
-8 | -0.559 | 0.01242 | -0.062 | -45.028
-7.5 | -0.513 | 0.01121 | -0.063 | -45.769
-7 | -0.463 | 0.0107 | -0.064 | -43.285
-6.5 | -0.411 | 0.01043 | -0.064 | -39.404
-6 | -0.357 | 0.01001 | -0.065 | -35.633
-5.5 | -0.301 | 0.00969 | -0.065 | -31.007
-5 | -0.243 | 0.00965 | -0.066 | -25.189
-4.5 | -0.185 | 0.00915 | -0.067 | -20.183
-4 | -0.126 | 0.00883 | -0.067 | -14.235
-3.5 | -0.066 | 0.00721 | -0.068 | -9.161
-3 | -0.006 | 0.00681 | -0.068 | -0.898
-2.5 | 0.054 | 0.00704 | -0.069 | 7.676
-2 | 0.114 | 0.00707 | -0.07 | 16.166
-1.5 | 0.175 | 0.00692 | -0.07 | 25.22
-1 | 0.235 | 0.007 | -0.071 | 33.536
-0.5 | 0.295 | 0.0069 | -0.071 | 42.73
0 | 0.356 | 0.00707 | -0.072 | 50.43
0.5 | 0.417 | 0.00756 | -0.072 | 55.093
1 | 0.477 | 0.00775 | -0.073 | 61.506
1.5 | 0.537 | 0.00796 | -0.074 | 67.495
2 | 0.597 | 0.00822 | -0.074 | 72.622
2.5 | 0.657 | 0.0085 | -0.075 | 77.232
3 | 0.716 | 0.00877 | -0.075 | 81.683
3.5 | 0.776 | 0.00912 | -0.076 | 85.031
4 | 0.835 | 0.00944 | -0.076 | 88.424
4.5 | 0.893 | 0.00982 | -0.077 | 90.981
5 | 0.951 | 0.00997 | -0.077 | 95.334
5.5 | 1.007 | 0.01051 | -0.078 | 95.811
6 | 1.061 | 0.01107 | -0.078 | 95.879
6.5 | 1.112 | 0.01191 | -0.079 | 93.412
7 | 1.16 | 0.01303 | -0.079 | 89.015
7.5 | 1.205 | 0.01469 | -0.08 | 82.036
8 | 1.246 | 0.01567 | -0.08 | 79.489
8.5 | 1.282 | 0.01674 | -0.081 | 76.591
9 | 1.302 | 0.01851 | -0.081 | 70.344
9.5 | 1.323 | 0.01953 | -0.081 | 67.751
10 | 1.34 | 0.02072 | -0.081 | 64.674
10.5 | 1.349 | 0.02199 | -0.081 | 61.325
11 | 1.35 | 0.0236 | -0.081 | 57.199
11.5 | 1.344 | 0.02554 | -0.081 | 52.633
12 | 1.328 | 0.02788 | -0.08 | 47.623
12.5 | 1.302 | 0.03119 | -0.08 | 41.736
13 | 1.266 | 0.03606 | -0.079 | 35.092
13.5 | 1.218 | 0.04349 | -0.077 | 28.01
14 | 1.156 | 0.05701 | -0.073 | 20.279
14.5 | 1.075 | 0.08272 | -0.065 | 13
15 | 1.005 | 0.10962 | -0.052 | 9.17
15.5 | 0.967 | 0.11983 | -0.048 | 8.07
16 | 0.931 | 0.12869 | -0.045 | 7.231

## 42. Re 1M Mach 0.00 (2)
BIGFOIL.COM POLAR EXPORT
EM CY 1016 2012
EM CY 1016 2012 |  |  |  | Cl Max: | 1.5467 | at alpha= | 14.5 | deg
XFOIL ncrit=9 |  |  |  | L/D Max: | 108.009 | at alpha= | 5.5 | deg
Re: | 1000000 |  |  | Cd Min: | 0.21481 | at alpha= | -18 | deg
Mach: | 0 |  |  | Cl=0 at alpha= | -2.754 | deg
|  |  |  | @ Cl=0.1, Cd= | 0.0054243
|  |  |  | @ Cl=0.4, Cd= | 0.0056602
|  |  |  | @ Cl=0.6, Cd= | 0.006395
alpha (deg) | Cl | Cd | Cm | Cl/Cd
-18 | -0.6407 | 0.21481 | 0.0305 | -2.9826
-17.5 | -0.624 | 0.20865 | 0.0268 | -2.9907
-17 | -0.6079 | 0.20184 | 0.023 | -3.0118
-16.5 | -0.5961 | 0.19178 | 0.0173 | -3.1082
-16 | -0.5837 | 0.18327 | 0.0131 | -3.1849
-14.5 | -0.9506 | 0.06353 | -0.0431 | -14.963
-14 | -0.9876 | 0.04772 | -0.0559 | -20.6957
-13.5 | -1.014 | 0.03705 | -0.0633 | -27.3684
-13 | -1.0195 | 0.03111 | -0.0652 | -32.7708
-12.5 | -1.0068 | 0.02793 | -0.0642 | -36.0473
-12 | -0.9803 | 0.02587 | -0.0625 | -37.8933
-11.5 | -0.9598 | 0.02407 | -0.0586 | -39.8754
-11 | -0.9411 | 0.0223 | -0.0538 | -42.2018
-10 | -0.8304 | 0.01755 | -0.0584 | -47.3162
-9.5 | -0.7688 | 0.01595 | -0.0612 | -48.2006
-9 | -0.7034 | 0.01477 | -0.0642 | -47.6236
-8.5 | -0.636 | 0.0135 | -0.0676 | -47.1111
-8 | -0.5757 | 0.0124 | -0.0694 | -46.4274
-7.5 | -0.5162 | 0.0117 | -0.0705 | -44.1197
-7 | -0.4663 | 0.01073 | -0.0696 | -43.4576
-6.5 | -0.4146 | 0.01006 | -0.0688 | -41.2127
-6 | -0.3616 | 0.00956 | -0.0683 | -37.8243
-5.5 | -0.3077 | 0.009 | -0.0679 | -34.1889
-5 | -0.2529 | 0.00844 | -0.0678 | -29.9645
-4.5 | -0.1974 | 0.00799 | -0.0678 | -24.7059
-4 | -0.1412 | 0.00754 | -0.0681 | -18.7268
-3.5 | -0.0847 | 0.00707 | -0.0684 | -11.9802
-3 | -0.028 | 0.00652 | -0.069 | -4.2945
-2.5 | 0.0289 | 0.00591 | -0.0696 | 4.89
-2 | 0.0863 | 0.00546 | -0.0702 | 15.8059
-1.5 | 0.1439 | 0.00531 | -0.0706 | 27.0998
-1 | 0.2014 | 0.00531 | -0.0708 | 37.9284
-0.5 | 0.2589 | 0.00536 | -0.0711 | 48.3022
0 | 0.3162 | 0.00545 | -0.0713 | 58.0183
0.5 | 0.3732 | 0.00558 | -0.0714 | 66.8817
1 | 0.43 | 0.00575 | -0.0716 | 74.7826
1.5 | 0.4866 | 0.00594 | -0.0717 | 81.9192
2 | 0.543 | 0.00615 | -0.0718 | 88.2927
2.5 | 0.599 | 0.00639 | -0.0719 | 93.7402
3 | 0.6546 | 0.00667 | -0.0719 | 98.1409
3.5 | 0.7098 | 0.00695 | -0.0719 | 102.1295
4 | 0.7645 | 0.00728 | -0.0718 | 105.0137
4.5 | 0.8183 | 0.00766 | -0.0716 | 106.8277
5.5 | 0.9224 | 0.00854 | -0.0704 | 108.0094
6 | 0.971 | 0.00906 | -0.0692 | 107.1744
6.5 | 1.0132 | 0.00955 | -0.0665 | 106.0942
7 | 1.0665 | 0.01032 | -0.0667 | 103.343
7.5 | 1.1172 | 0.01123 | -0.0664 | 99.4835
8 | 1.1664 | 0.01219 | -0.0659 | 95.685
8.5 | 1.2138 | 0.01323 | -0.065 | 91.746
9 | 1.26 | 0.01429 | -0.064 | 88.1735
9.5 | 1.3051 | 0.01535 | -0.0628 | 85.0228
10 | 1.3476 | 0.01654 | -0.0612 | 81.4752
10.5 | 1.3875 | 0.0178 | -0.0592 | 77.9494
11 | 1.4252 | 0.01907 | -0.057 | 74.7352
11.5 | 1.4538 | 0.02062 | -0.0533 | 70.5044
12 | 1.4809 | 0.02214 | -0.0497 | 66.888
12.5 | 1.4956 | 0.02459 | -0.0452 | 60.8215
13 | 1.515 | 0.02686 | -0.0418 | 56.4036
13.5 | 1.5309 | 0.02962 | -0.0388 | 51.6847
14 | 1.5423 | 0.03302 | -0.0363 | 46.7081
14.5 | 1.5467 | 0.03741 | -0.0344 | 41.3446
15 | 1.5374 | 0.04374 | -0.0333 | 35.1486
15.5 | 1.5097 | 0.05298 | -0.0338 | 28.4957
16 | 1.5001 | 0.06077 | -0.0354 | 24.6849
16.5 | 1.4845 | 0.06993 | -0.0379 | 21.2284
17 | 1.4634 | 0.08039 | -0.0414 | 18.2038
17.5 | 1.4363 | 0.0923 | -0.0459 | 15.5612
18 | 1.4065 | 0.10502 | -0.0511 | 13.3927
18.5 | 1.375 | 0.11847 | -0.0571 | 11.6063
19 | 1.346 | 0.13192 | -0.0635 | 10.2032
19.5 | 1.3204 | 0.14519 | -0.0704 | 9.0943

## 43. Re 1M Mach 0.10 (1)
BIGFOIL.COM POLAR EXPORT
EM CY 1016 2012
EM CY 1016 2012 |  |  |  | Cl Max: | 1.343 | at alpha= | 10.5 | deg
JavaFoil+Calcfoil stall+Eppler ext transition |  |  |  | L/D Max: | 95.942 | at alpha= | 6 | deg
Re: | 1000000 |  |  | Cd Min: | 0.0068 | at alpha= | -3 | deg
Mach: | 0.1 |  |  | Cl=0 at alpha= | -2.95 | deg
|  |  |  | @ Cl=0.1, Cd= | 0.0070449
|  |  |  | @ Cl=0.4, Cd= | 0.007418
|  |  |  | @ Cl=0.6, Cd= | 0.00824
alpha (deg) | Cl | Cd | Cm | Cl/Cd
-18 | -0.472 | 0.17231 | -0.021 | -2.738
-17.5 | -0.493 | 0.16304 | -0.021 | -3.023
-17 | -0.514 | 0.15586 | -0.021 | -3.296
-16.5 | -0.534 | 0.14573 | -0.022 | -3.665
-16 | -0.553 | 0.13736 | -0.021 | -4.029
-15.5 | -0.572 | 0.12917 | -0.022 | -4.427
-15 | -0.588 | 0.12256 | -0.021 | -4.8
-14.5 | -0.603 | 0.11693 | -0.022 | -5.158
-14 | -0.615 | 0.10839 | -0.022 | -5.677
-13.5 | -0.625 | 0.10301 | -0.023 | -6.065
-13 | -0.631 | 0.09638 | -0.024 | -6.545
-12.5 | -0.631 | 0.08966 | -0.025 | -7.037
-12 | -0.627 | 0.08396 | -0.025 | -7.464
-11.5 | -0.619 | 0.07784 | -0.027 | -7.955
-11 | -0.608 | 0.0727 | -0.028 | -8.362
-10.5 | -0.593 | 0.0674 | -0.03 | -8.799
-10 | -0.574 | 0.06251 | -0.033 | -9.189
-9.5 | -0.557 | 0.05484 | -0.038 | -10.148
-9 | -0.625 | 0.0148 | -0.06 | -42.241
-8.5 | -0.595 | 0.01344 | -0.061 | -44.304
-8 | -0.559 | 0.01254 | -0.063 | -44.571
-7.5 | -0.514 | 0.01124 | -0.063 | -45.756
-7 | -0.465 | 0.01083 | -0.064 | -42.913
-6.5 | -0.413 | 0.01043 | -0.065 | -39.563
-6 | -0.358 | 0.01005 | -0.065 | -35.65
-5.5 | -0.302 | 0.00971 | -0.066 | -31.082
-5 | -0.244 | 0.00967 | -0.066 | -25.261
-4.5 | -0.186 | 0.00917 | -0.067 | -20.254
-4 | -0.126 | 0.00883 | -0.068 | -14.297
-3.5 | -0.066 | 0.00721 | -0.068 | -9.209
-3 | -0.006 | 0.0068 | -0.069 | -0.903
-2.5 | 0.054 | 0.00706 | -0.069 | 7.693
-2 | 0.115 | 0.00704 | -0.07 | 16.313
-1.5 | 0.175 | 0.00697 | -0.07 | 25.161
-1 | 0.236 | 0.00705 | -0.071 | 33.472
-0.5 | 0.296 | 0.0069 | -0.072 | 42.973
0 | 0.358 | 0.00706 | -0.072 | 50.734
0.5 | 0.419 | 0.00758 | -0.073 | 55.251
1 | 0.479 | 0.00778 | -0.073 | 61.638
1.5 | 0.54 | 0.00798 | -0.074 | 67.624
2 | 0.6 | 0.00824 | -0.074 | 72.767
2.5 | 0.66 | 0.00855 | -0.075 | 77.236
3 | 0.72 | 0.0088 | -0.076 | 81.765
3.5 | 0.78 | 0.00918 | -0.076 | 84.947
4 | 0.839 | 0.00946 | -0.077 | 88.661
4.5 | 0.897 | 0.00987 | -0.077 | 90.898
5 | 0.955 | 0.01005 | -0.078 | 95.097
5.5 | 1.012 | 0.01057 | -0.078 | 95.688
6 | 1.066 | 0.01111 | -0.079 | 95.942
6.5 | 1.117 | 0.01199 | -0.079 | 93.155
7 | 1.165 | 0.01313 | -0.08 | 88.753
7.5 | 1.209 | 0.01479 | -0.08 | 81.756
8 | 1.25 | 0.01613 | -0.081 | 77.475
8.5 | 1.285 | 0.01699 | -0.081 | 75.662
9 | 1.302 | 0.01872 | -0.081 | 69.564
9.5 | 1.323 | 0.01979 | -0.081 | 66.849
10 | 1.337 | 0.021 | -0.081 | 63.693
10.5 | 1.343 | 0.0225 | -0.081 | 59.675
11 | 1.342 | 0.02408 | -0.081 | 55.709
11.5 | 1.332 | 0.02623 | -0.081 | 50.766
12 | 1.31 | 0.02888 | -0.08 | 45.357
12.5 | 1.279 | 0.03255 | -0.08 | 39.288
13 | 1.234 | 0.03865 | -0.078 | 31.928
13.5 | 1.173 | 0.04938 | -0.075 | 23.754
14 | 1.086 | 0.07371 | -0.067 | 14.738
14.5 | 1.003 | 0.10414 | -0.053 | 9.633
15 | 0.96 | 0.11556 | -0.046 | 8.303
15.5 | 0.92 | 0.12415 | -0.043 | 7.413

## 44. Re 1M Mach 0.10 (2)
BIGFOIL.COM POLAR EXPORT
EM CY 1016 2012
EM CY 1016 2012 |  |  |  | Cl Max: | 1.533 | at alpha= | 14 | deg
XFOIL ncrit=9 |  |  |  | L/D Max: | 107.654 | at alpha= | 5 | deg
Re: | 1000000 |  |  | Cd Min: | 0.20934 | at alpha= | -17.5 | deg
Mach: | 0.1 |  |  | Cl=0 at alpha= | -2.7517 | deg
|  |  |  | @ Cl=0.1, Cd= | 0.0054605
|  |  |  | @ Cl=0.4, Cd= | 0.0056795
|  |  |  | @ Cl=0.6, Cd= | 0.0064098
alpha (deg) | Cl | Cd | Cm | Cl/Cd
-17.5 | -0.6245 | 0.20934 | 0.0269 | -2.9832
-17 | -0.6082 | 0.20249 | 0.0231 | -3.0036
-16.5 | -0.5961 | 0.19247 | 0.0174 | -3.0971
-16 | -0.5833 | 0.184 | 0.0132 | -3.1701
-15.5 | -0.5727 | 0.17619 | 0.0101 | -3.2505
-15 | -0.5569 | 0.17031 | 0.0073 | -3.2699
-14 | -0.9316 | 0.06024 | -0.0461 | -15.4648
-13.5 | -0.9691 | 0.04463 | -0.0591 | -21.7141
-13 | -0.987 | 0.03558 | -0.0652 | -27.7403
-12.5 | -0.9874 | 0.03054 | -0.0663 | -32.3314
-12 | -0.9702 | 0.02773 | -0.0648 | -34.9874
-11.5 | -0.9514 | 0.02559 | -0.0614 | -37.1786
-11 | -0.9369 | 0.02359 | -0.0561 | -39.716
-10.5 | -0.894 | 0.02124 | -0.0562 | -42.0904
-10 | -0.8319 | 0.01915 | -0.0593 | -43.4413
-9.5 | -0.7737 | 0.01638 | -0.0621 | -47.2344
-9 | -0.708 | 0.0151 | -0.0651 | -46.8874
-8.5 | -0.6392 | 0.01406 | -0.0684 | -45.4623
-8 | -0.5797 | 0.01258 | -0.0701 | -46.0811
-7.5 | -0.5205 | 0.01181 | -0.071 | -44.0728
-7 | -0.4698 | 0.01083 | -0.0701 | -43.3795
-6.5 | -0.4177 | 0.0102 | -0.0693 | -40.951
-6 | -0.3646 | 0.0096 | -0.0687 | -37.9792
-5.5 | -0.3102 | 0.00903 | -0.0683 | -34.3522
-5 | -0.2549 | 0.0085 | -0.0682 | -29.9882
-4.5 | -0.1989 | 0.00805 | -0.0682 | -24.7081
-4 | -0.1423 | 0.00759 | -0.0684 | -18.7484
-3.5 | -0.0855 | 0.00711 | -0.0688 | -12.0253
-3 | -0.0285 | 0.00656 | -0.0693 | -4.3445
-2.5 | 0.0289 | 0.00594 | -0.07 | 4.8653
-2 | 0.0865 | 0.0055 | -0.0705 | 15.7273
-1.5 | 0.1446 | 0.00533 | -0.0709 | 27.1295
-1 | 0.2024 | 0.00533 | -0.0712 | 37.9737
0 | 0.3178 | 0.00548 | -0.0716 | 57.9927
0.5 | 0.3752 | 0.00561 | -0.0718 | 66.8806
1 | 0.4323 | 0.00577 | -0.0719 | 74.922
1.5 | 0.4893 | 0.00595 | -0.072 | 82.2353
2 | 0.546 | 0.00617 | -0.0721 | 88.4927
2.5 | 0.6023 | 0.00642 | -0.0722 | 93.8162
3 | 0.6583 | 0.00669 | -0.0722 | 98.4006
3.5 | 0.7138 | 0.00699 | -0.0721 | 102.1173
4.5 | 0.823 | 0.00771 | -0.0718 | 106.7445
5 | 0.8763 | 0.00814 | -0.0713 | 107.6536
5.5 | 0.9278 | 0.00862 | -0.0706 | 107.6334
6 | 0.9767 | 0.00914 | -0.0693 | 106.86
6.5 | 1.0193 | 0.00963 | -0.0665 | 105.8463
7 | 1.0726 | 0.01041 | -0.0666 | 103.0355
7.5 | 1.1237 | 0.01133 | -0.0663 | 99.1792
8 | 1.1726 | 0.01236 | -0.0656 | 94.8706
8.5 | 1.2206 | 0.01338 | -0.0647 | 91.2257
9 | 1.2666 | 0.01449 | -0.0635 | 87.412
9.5 | 1.3113 | 0.01561 | -0.0621 | 84.0038
10 | 1.3529 | 0.01688 | -0.0602 | 80.1481
10.5 | 1.392 | 0.01822 | -0.0579 | 76.3996
11 | 1.4285 | 0.01953 | -0.0554 | 73.1439
11.5 | 1.4557 | 0.02109 | -0.0514 | 69.0232
12 | 1.4806 | 0.02283 | -0.0476 | 64.8533
12.5 | 1.4927 | 0.02557 | -0.0429 | 58.377
13 | 1.5116 | 0.02804 | -0.0397 | 53.9087
13.5 | 1.5248 | 0.03121 | -0.0368 | 48.8561
14 | 1.533 | 0.03514 | -0.0346 | 43.6255
14.5 | 1.5317 | 0.04044 | -0.033 | 37.8759
15 | 1.5148 | 0.04808 | -0.0328 | 31.5058
15.5 | 1.49 | 0.05751 | -0.0341 | 25.9085
16 | 1.4753 | 0.06639 | -0.0364 | 22.2217
16.5 | 1.4551 | 0.07664 | -0.0397 | 18.9862
17 | 1.43 | 0.08808 | -0.0439 | 16.2352
17.5 | 1.4007 | 0.10062 | -0.0489 | 13.9207
18 | 1.3712 | 0.11367 | -0.0545 | 12.063
18.5 | 1.3411 | 0.12717 | -0.0608 | 10.5457
19 | 1.3151 | 0.14044 | -0.0675 | 9.3641

## 45. Re 1M Mach 0.25 (1)
BIGFOIL.COM POLAR EXPORT
EM CY 1016 2012
EM CY 1016 2012 |  |  |  | Cl Max: | 1.308 | at alpha= | 10 | deg
JavaFoil+Calcfoil stall+Eppler ext transition |  |  |  | L/D Max: | 95.403 | at alpha= | 6 | deg
Re: | 1000000 |  |  | Cd Min: | 0.0069 | at alpha= | -3 | deg
Mach: | 0.25 |  |  | Cl=0 at alpha= | -2.9516 | deg
|  |  |  | @ Cl=0.1, Cd= | 0.0071516
|  |  |  | @ Cl=0.4, Cd= | 0.0073929
|  |  |  | @ Cl=0.6, Cd= | 0.00833
alpha (deg) | Cl | Cd | Cm | Cl/Cd
-13.5 | -0.462 | 0.11116 | -0.022 | -4.158
-13 | -0.497 | 0.10578 | -0.022 | -4.702
-12.5 | -0.522 | 0.12151 | -0.022 | -4.297
-12 | -0.541 | 0.09195 | -0.023 | -5.88
-11.5 | -0.552 | 0.08402 | -0.024 | -6.575
-11 | -0.558 | 0.07776 | -0.025 | -7.172
-10.5 | -0.556 | 0.07188 | -0.027 | -7.74
-10 | -0.548 | 0.0669 | -0.028 | -8.195
-9.5 | -0.535 | 0.06124 | -0.032 | -8.742
-9 | -0.517 | 0.05588 | -0.035 | -9.257
-8.5 | -0.58 | 0.01581 | -0.061 | -36.674
-8 | -0.557 | 0.01332 | -0.064 | -41.786
-7.5 | -0.519 | 0.01245 | -0.065 | -41.701
-7 | -0.473 | 0.01107 | -0.066 | -42.682
-6.5 | -0.421 | 0.01067 | -0.066 | -39.487
-6 | -0.366 | 0.01052 | -0.067 | -34.814
-5.5 | -0.309 | 0.01019 | -0.068 | -30.345
-5 | -0.25 | 0.00954 | -0.068 | -26.25
-4.5 | -0.19 | 0.00924 | -0.069 | -20.607
-4 | -0.13 | 0.00896 | -0.069 | -14.475
-3.5 | -0.068 | 0.00822 | -0.07 | -8.296
-3 | -0.006 | 0.0069 | -0.071 | -0.915
-2.5 | 0.056 | 0.00718 | -0.071 | 7.774
-2 | 0.118 | 0.00714 | -0.072 | 16.524
-1.5 | 0.18 | 0.00701 | -0.072 | 25.729
-1 | 0.242 | 0.00708 | -0.073 | 34.26
-0.5 | 0.304 | 0.00696 | -0.074 | 43.766
0 | 0.368 | 0.00714 | -0.074 | 51.546
0.5 | 0.43 | 0.00763 | -0.075 | 56.371
1 | 0.492 | 0.0079 | -0.075 | 62.341
1.5 | 0.554 | 0.0081 | -0.076 | 68.44
2 | 0.616 | 0.00841 | -0.076 | 73.296
2.5 | 0.678 | 0.00869 | -0.077 | 78.008
3 | 0.74 | 0.00901 | -0.078 | 82.107
3.5 | 0.801 | 0.00943 | -0.078 | 84.91
4 | 0.861 | 0.00967 | -0.079 | 89.089
4.5 | 0.922 | 0.01016 | -0.079 | 90.708
5 | 0.981 | 0.01039 | -0.08 | 94.365
5.5 | 1.038 | 0.01102 | -0.08 | 94.154
6 | 1.093 | 0.01146 | -0.081 | 95.403
6.5 | 1.144 | 0.01258 | -0.081 | 90.918
7 | 1.191 | 0.01407 | -0.082 | 84.646
7.5 | 1.233 | 0.01572 | -0.083 | 78.425
8 | 1.263 | 0.01787 | -0.083 | 70.652
8.5 | 1.285 | 0.01887 | -0.083 | 68.111
9 | 1.303 | 0.02004 | -0.083 | 65.023
9.5 | 1.073 | 0.06564 | -0.037 | 16.349
10 | 1.308 | 0.02307 | -0.083 | 56.72
10.5 | 1.294 | 0.02504 | -0.083 | 51.672
11 | 1.266 | 0.02783 | -0.082 | 45.469
11.5 | 1.223 | 0.03176 | -0.081 | 38.499
12 | 1.145 | 0.04063 | -0.078 | 28.167
12.5 | 0.982 | 0.08392 | -0.057 | 11.703
13 | 0.907 | 0.09885 | -0.042 | 9.172
13.5 | 0.842 | 0.10718 | -0.037 | 7.86
14 | 0.773 | 0.11562 | -0.034 | 6.685
14.5 | 0.699 | 0.12312 | -0.035 | 5.674
15 | 0.619 | 0.13147 | -0.036 | 4.708

## 46. Re 1M Mach 0.25 (2)
BIGFOIL.COM POLAR EXPORT
EM CY 1016 2012
EM CY 1016 2012 |  |  |  | Cl Max: | 1.4728 | at alpha= | 13 | deg
XFOIL ncrit=9 |  |  |  | L/D Max: | 107.26 | at alpha= | 5 | deg
Re: | 1000000 |  |  | Cd Min: | 0.18027 | at alpha= | -15.5 | deg
Mach: | 0.25 |  |  | Cl=0 at alpha= | -2.7403 | deg
|  |  |  | @ Cl=0.1, Cd= | 0.0055905
|  |  |  | @ Cl=0.4, Cd= | 0.0057695
|  |  |  | @ Cl=0.6, Cd= | 0.0064943
alpha (deg) | Cl | Cd | Cm | Cl/Cd
-15.5 | -0.5689 | 0.18027 | 0.0107 | -3.1558
-15 | -0.5524 | 0.1741 | 0.0077 | -3.1729
-14.5 | -0.5377 | 0.16702 | 0.0042 | -3.2194
-14 | -0.531 | 0.15599 | -0.0015 | -3.4041
-13 | -0.537 | 0.13224 | -0.01 | -4.0608
-12.5 | -0.531 | 0.12419 | -0.0136 | -4.2757
-12 | -0.6997 | 0.07842 | -0.0355 | -8.9225
-11.5 | -0.7706 | 0.05205 | -0.0554 | -14.805
-11 | -0.8073 | 0.03801 | -0.0683 | -21.2391
-10.5 | -0.8404 | 0.03148 | -0.0669 | -26.6963
-9.5 | -0.7876 | 0.02165 | -0.0673 | -36.3788
-9 | -0.7308 | 0.01764 | -0.0701 | -41.4286
-8.5 | -0.6615 | 0.01565 | -0.0732 | -42.2684
-8 | -0.6002 | 0.01395 | -0.0742 | -43.0251
-7.5 | -0.5428 | 0.01265 | -0.0742 | -42.9091
-7 | -0.4886 | 0.01179 | -0.0731 | -41.4419
-6.5 | -0.4357 | 0.01071 | -0.072 | -40.6816
-6 | -0.3805 | 0.00992 | -0.0711 | -38.3569
-5.5 | -0.3237 | 0.00928 | -0.0706 | -34.8815
-5 | -0.2659 | 0.00874 | -0.0703 | -30.4233
-4.5 | -0.2075 | 0.00825 | -0.0702 | -25.1515
-4 | -0.1489 | 0.00779 | -0.0703 | -19.1142
-3.5 | -0.09 | 0.00732 | -0.0705 | -12.2951
-3 | -0.0307 | 0.00678 | -0.071 | -4.528
-2.5 | 0.0284 | 0.00616 | -0.0716 | 4.6104
-2 | 0.0882 | 0.00563 | -0.0723 | 15.6661
-1.5 | 0.148 | 0.00543 | -0.0727 | 27.256
-1 | 0.2078 | 0.00541 | -0.0729 | 38.4104
-0.5 | 0.2675 | 0.00547 | -0.0731 | 48.9031
0 | 0.3271 | 0.00557 | -0.0733 | 58.7253
0.5 | 0.3863 | 0.00573 | -0.0735 | 67.4171
1 | 0.4452 | 0.0059 | -0.0736 | 75.4576
1.5 | 0.504 | 0.00609 | -0.0737 | 82.7586
2 | 0.5625 | 0.00632 | -0.0737 | 89.0032
2.5 | 0.6206 | 0.00659 | -0.0737 | 94.173
3 | 0.6785 | 0.00687 | -0.0736 | 98.7627
3.5 | 0.736 | 0.00719 | -0.0735 | 102.3644
4 | 0.7928 | 0.00756 | -0.0732 | 104.8677
4.5 | 0.849 | 0.00797 | -0.0728 | 106.5245
5 | 0.9042 | 0.00843 | -0.0722 | 107.2598
5.5 | 0.9578 | 0.00898 | -0.0713 | 106.6592
6 | 1.0084 | 0.00957 | -0.0697 | 105.371
6.5 | 1.0531 | 0.01013 | -0.0667 | 103.9585
7 | 1.1054 | 0.01099 | -0.0658 | 100.5823
7.5 | 1.1575 | 0.01202 | -0.065 | 96.2978
8 | 1.2074 | 0.01315 | -0.0638 | 91.8175
8.5 | 1.2553 | 0.01434 | -0.0621 | 87.5384
9 | 1.3009 | 0.01562 | -0.0601 | 83.2843
9.5 | 1.3424 | 0.01709 | -0.0574 | 78.5489
10 | 1.3805 | 0.01861 | -0.0542 | 74.1805
10.5 | 1.4107 | 0.02022 | -0.0498 | 69.7676
11 | 1.4351 | 0.02226 | -0.0452 | 64.4699
11.5 | 1.4552 | 0.0247 | -0.0408 | 58.915
12 | 1.4613 | 0.02846 | -0.0362 | 51.3457
12.5 | 1.4707 | 0.03243 | -0.0331 | 45.35
13 | 1.4728 | 0.03753 | -0.031 | 39.2433
13.5 | 1.4688 | 0.04382 | -0.0302 | 33.5189
14 | 1.4566 | 0.05165 | -0.0308 | 28.2014
14.5 | 1.4362 | 0.0612 | -0.0329 | 23.4673
15 | 1.408 | 0.0725 | -0.0365 | 19.4207
15.5 | 1.3731 | 0.08534 | -0.0413 | 16.0898
16 | 1.338 | 0.09881 | -0.0468 | 13.5411
16.5 | 1.3028 | 0.11282 | -0.0529 | 11.5476
17 | 1.2721 | 0.12659 | -0.0595 | 10.049
17.5 | 1.2467 | 0.14014 | -0.0665 | 8.8961
18 | 1.2239 | 0.15372 | -0.074 | 7.9619

## 47. Re 1M Mach 0.50 (1)
BIGFOIL.COM POLAR EXPORT
EM CY 1016 2012
EM CY 1016 2012 |  |  |  | Cl Max: | 1.256 | at alpha= | 20 | deg
JavaFoil+Calcfoil stall+Eppler ext transition |  |  |  | L/D Max: | 88.16 | at alpha= | 4.5 | deg
Re: | 1000000 |  |  | Cd Min: | 0.007 | at alpha= | -2 | deg
Mach: | 0.5 |  |  | Cl=0 at alpha= | -2.9493 | deg
|  |  |  | @ Cl=0.1, Cd= | 0.0070686
|  |  |  | @ Cl=0.4, Cd= | 0.0075617
|  |  |  | @ Cl=0.6, Cd= | 0.0086529
alpha (deg) | Cl | Cd | Cm | Cl/Cd
-20 | -0.942 | 0.20156 | -0.032 | -4.672
-19.5 | -0.915 | 0.19644 | -0.033 | -4.658
-19 | -0.888 | 0.19235 | -0.033 | -4.619
-18.5 | -0.86 | 0.18163 | -0.032 | -4.734
-18 | -0.833 | 0.17843 | -0.033 | -4.669
-17.5 | -0.806 | 0.16993 | -0.033 | -4.744
-17 | -0.778 | 0.16521 | -0.032 | -4.708
-16.5 | -0.751 | 0.16122 | -0.033 | -4.657
-16 | -0.724 | 0.15442 | -0.033 | -4.686
-15.5 | -0.695 | 0.14914 | -0.032 | -4.663
-15 | -0.668 | 0.14874 | -0.033 | -4.492
-14.5 | -0.641 | 0.14527 | -0.033 | -4.412
-14 | -0.613 | 0.13471 | -0.032 | -4.549
-13.5 | -0.585 | 0.12894 | -0.032 | -4.54
-13 | -0.557 | 0.12654 | -0.031 | -4.404
-12.5 | -0.53 | 0.11899 | -0.032 | -4.453
-12 | -0.502 | 0.11598 | -0.032 | -4.332
-11.5 | -0.474 | 0.11031 | -0.031 | -4.301
-11 | -0.447 | 0.11069 | -0.031 | -4.038
-10.5 | -0.419 | 0.10067 | -0.03 | -4.161
-10 | -0.391 | 0.10126 | -0.031 | -3.865
-9.5 | -0.364 | 0.07573 | -0.03 | -4.8
-9 | -0.336 | 0.06524 | -0.03 | -5.149
-8.5 | -0.308 | 0.06504 | -0.029 | -4.737
-8 | -0.28 | 0.0656 | -0.028 | -4.272
-7.5 | -0.253 | 0.05702 | -0.028 | -4.429
-7 | -0.366 | 0.05029 | -0.028 | -7.281
-6.5 | -0.426 | 0.01405 | -0.072 | -30.341
-6 | -0.39 | 0.01218 | -0.074 | -32.04
-5.5 | -0.337 | 0.01091 | -0.076 | -30.902
-5 | -0.276 | 0.01075 | -0.076 | -25.673
-4.5 | -0.211 | 0.01031 | -0.077 | -20.488
-4 | -0.144 | 0.00997 | -0.078 | -14.474
-3.5 | -0.076 | 0.00912 | -0.078 | -8.337
-3 | -0.007 | 0.00826 | -0.079 | -0.853
-2.5 | 0.062 | 0.00715 | -0.08 | 8.711
-2 | 0.132 | 0.007 | -0.08 | 18.839
-1.5 | 0.201 | 0.00757 | -0.081 | 26.624
-1 | 0.271 | 0.00765 | -0.082 | 35.406
-0.5 | 0.34 | 0.00768 | -0.082 | 44.316
0 | 0.411 | 0.00754 | -0.083 | 54.518
0.5 | 0.481 | 0.00778 | -0.084 | 61.817
1 | 0.55 | 0.00845 | -0.084 | 65.092
1.5 | 0.619 | 0.00873 | -0.085 | 70.945
2 | 0.688 | 0.00914 | -0.086 | 75.295
2.5 | 0.757 | 0.0095 | -0.086 | 79.69
3 | 0.825 | 0.01 | -0.087 | 82.568
3.5 | 0.893 | 0.01048 | -0.087 | 85.256
4 | 0.96 | 0.01109 | -0.088 | 86.562
4.5 | 1.026 | 0.01164 | -0.089 | 88.16
5 | 1.09 | 0.01257 | -0.089 | 86.737
5.5 | 1.15 | 0.01371 | -0.09 | 83.859
6 | 1.204 | 0.01471 | -0.09 | 81.843
6.5 | 1.235 | 0.018 | -0.09 | 68.639
7 | 1.251 | 0.02019 | -0.09 | 61.959
7.5 | 1.235 | 0.0222 | -0.09 | 55.603
8 | 1.132 | 0.02545 | -0.09 | 44.471
8.5 | 0.631 | 0.064 | -0.035 | 9.851
9 | 0.659 | 0.06685 | -0.042 | 9.862
9.5 | 0.685 | 0.07185 | -0.038 | 9.536
10 | 0.712 | 0.09477 | -0.037 | 7.51
10.5 | 0.739 | 0.10094 | -0.04 | 7.322
11 | 0.766 | 0.10803 | -0.042 | 7.095
11.5 | 0.794 | 0.11181 | -0.044 | 7.101
12 | 0.822 | 0.11939 | -0.046 | 6.883
12.5 | 0.848 | 0.12682 | -0.047 | 6.689
13 | 0.876 | 0.12764 | -0.049 | 6.864
13.5 | 0.904 | 0.1346 | -0.051 | 6.717
14 | 0.931 | 0.13973 | -0.051 | 6.659
14.5 | 0.958 | 0.15118 | -0.053 | 6.34
15 | 0.985 | 0.15163 | -0.054 | 6.497
15.5 | 1.013 | 0.15626 | -0.056 | 6.483
16 | 1.039 | 0.16064 | -0.056 | 6.471
16.5 | 1.067 | 0.16918 | -0.058 | 6.309
17 | 1.094 | 0.17589 | -0.058 | 6.219
17.5 | 1.122 | 0.18198 | -0.06 | 6.164
18 | 1.148 | 0.18673 | -0.06 | 6.148
18.5 | 1.176 | 0.18767 | -0.062 | 6.268
19 | 1.202 | 0.19567 | -0.062 | 6.144
19.5 | 1.23 | 0.20231 | -0.064 | 6.079
20 | 1.256 | 0.20365 | -0.064 | 6.169

## 48. Re 1M Mach 0.50 (2)
BIGFOIL.COM POLAR EXPORT
EM CY 1016 2012
EM CY 1016 2012 |  |  |  | Cl Max: | 1.3734 | at alpha= | 9.5 | deg
XFOIL ncrit=9 |  |  |  | L/D Max: | 104.652 | at alpha= | 4.5 | deg
Re: | 1000000 |  |  | Cd Min: | 0.27203 | at alpha= | -20 | deg
Mach: | 0.5 |  |  | Cl=0 at alpha= | -2.6902 | deg
|  |  |  | @ Cl=0.1, Cd= | 0.0063489
|  |  |  | @ Cl=0.4, Cd= | 0.0061285
|  |  |  | @ Cl=0.6, Cd= | 0.0068421
alpha (deg) | Cl | Cd | Cm | Cl/Cd
-20 | -0.7697 | 0.27203 | 0.0574 | -2.8295
-19.5 | -0.747 | 0.26292 | 0.0514 | -2.8412
-19 | -0.7248 | 0.25378 | 0.0454 | -2.856
-18.5 | -0.7019 | 0.24618 | 0.0416 | -2.8512
-18 | -0.679 | 0.23854 | 0.0368 | -2.8465
-17.5 | -0.6564 | 0.23038 | 0.0319 | -2.8492
-17 | -0.6345 | 0.22073 | 0.026 | -2.8746
-16.5 | -0.6149 | 0.21146 | 0.0201 | -2.9079
-16 | -0.5931 | 0.20379 | 0.0169 | -2.9103
-15.5 | -0.5717 | 0.19628 | 0.0128 | -2.9127
-15 | -0.5511 | 0.18835 | 0.0085 | -2.9259
-14.5 | -0.5339 | 0.17845 | 0.0027 | -2.9919
-14 | -0.5182 | 0.16916 | -0.0023 | -3.0634
-13.5 | -0.5032 | 0.16005 | -0.0064 | -3.144
-13 | -0.4849 | 0.15308 | -0.0089 | -3.1676
-12.5 | -0.4677 | 0.14589 | -0.0122 | -3.2058
-12 | -0.4605 | 0.13535 | -0.0167 | -3.4023
-11.5 | -0.4523 | 0.12623 | -0.0206 | -3.5831
-11 | -0.4478 | 0.11649 | -0.025 | -3.8441
-10.5 | -0.4468 | 0.10647 | -0.0295 | -4.1965
-10 | -0.4513 | 0.09585 | -0.0347 | -4.7084
-9.5 | -0.4626 | 0.08451 | -0.0407 | -5.4739
-9 | -0.4838 | 0.07201 | -0.0482 | -6.7185
-8.5 | -0.5156 | 0.05855 | -0.0569 | -8.8061
-8 | -0.5448 | 0.04104 | -0.0749 | -13.2749
-7.5 | -0.5486 | 0.02854 | -0.0909 | -19.2221
-7 | -0.5391 | 0.02147 | -0.0897 | -25.1095
-6.5 | -0.5035 | 0.01596 | -0.0868 | -31.5476
-6 | -0.448 | 0.01285 | -0.084 | -34.8638
-5.5 | -0.3832 | 0.01133 | -0.0821 | -33.8217
-5 | -0.3166 | 0.01013 | -0.0806 | -31.2537
-4.5 | -0.2481 | 0.00933 | -0.0797 | -26.5916
-4 | -0.1795 | 0.00866 | -0.0791 | -20.7275
-3.5 | -0.1108 | 0.00813 | -0.0788 | -13.6285
-3 | -0.0422 | 0.00761 | -0.0788 | -5.5453
-2.5 | 0.0259 | 0.00704 | -0.0791 | 3.679
-2 | 0.094 | 0.00639 | -0.0797 | 14.7105
-1.5 | 0.1626 | 0.00592 | -0.0803 | 27.4662
-1 | 0.231 | 0.00583 | -0.0805 | 39.6226
-0.5 | 0.2991 | 0.0059 | -0.0806 | 50.6949
0 | 0.3668 | 0.00604 | -0.0807 | 60.7285
0.5 | 0.4343 | 0.00622 | -0.0807 | 69.8232
1 | 0.5016 | 0.00645 | -0.0806 | 77.7674
1.5 | 0.5684 | 0.0067 | -0.0804 | 84.8358
2 | 0.6351 | 0.007 | -0.0802 | 90.7286
2.5 | 0.7016 | 0.00733 | -0.0798 | 95.7162
3.5 | 0.8335 | 0.00813 | -0.0784 | 102.5215
4 | 0.8984 | 0.00864 | -0.0773 | 103.9815
4.5 | 0.9628 | 0.0092 | -0.0759 | 104.6522
5 | 1.0257 | 0.00985 | -0.074 | 104.132
5.5 | 1.0863 | 0.01063 | -0.0716 | 102.1919
6 | 1.1436 | 0.01154 | -0.0684 | 99.0988
6.5 | 1.1931 | 0.01256 | -0.0636 | 94.992
7.5 | 1.2853 | 0.01539 | -0.0534 | 83.5153
8 | 1.3217 | 0.01745 | -0.0474 | 75.7421
8.5 | 1.3522 | 0.02003 | -0.0412 | 67.5087
9 | 1.3699 | 0.02374 | -0.0351 | 57.7043
9.5 | 1.3734 | 0.02904 | -0.0303 | 47.2934
10 | 1.3641 | 0.0362 | -0.0275 | 37.6823
10.5 | 1.3442 | 0.04509 | -0.027 | 29.8115
11 | 1.3167 | 0.05543 | -0.0286 | 23.7543
11.5 | 1.2847 | 0.06695 | -0.032 | 19.1889
12 | 1.2498 | 0.07947 | -0.0369 | 15.7267
12.5 | 1.2147 | 0.09263 | -0.0427 | 13.1135
13 | 1.1807 | 0.10622 | -0.0492 | 11.1156
13.5 | 1.1489 | 0.1202 | -0.0565 | 9.5582
14 | 1.1197 | 0.13464 | -0.0645 | 8.3163
14.5 | 1.0939 | 0.14945 | -0.0733 | 7.3195

## 49. Re 2M Mach 0.00 (1)
BIGFOIL.COM POLAR EXPORT
EM CY 1016 2012
EM CY 1016 2012 |  |  |  | Cl Max: | 1.361 | at alpha= | 11 | deg
JavaFoil+Calcfoil stall+Eppler ext transition |  |  |  | L/D Max: | 103.996 | at alpha= | 6 | deg
Re: | 2000000 |  |  | Cd Min: | 0.00654 | at alpha= | -0.5 | deg
Mach: | 0 |  |  | Cl=0 at alpha= | -2.95 | deg
|  |  |  | @ Cl=0.1, Cd= | 0.0067997
|  |  |  | @ Cl=0.4, Cd= | 0.0069718
|  |  |  | @ Cl=0.6, Cd= | 0.0076565
alpha (deg) | Cl | Cd | Cm | Cl/Cd
-15.5 | -0.605 | 0.1198 | -0.025 | -5.052
-15 | -0.619 | 0.11354 | -0.026 | -5.45
-14.5 | -0.63 | 0.10695 | -0.026 | -5.892
-14 | -0.64 | 0.10005 | -0.027 | -6.392
-13.5 | -0.646 | 0.09393 | -0.028 | -6.878
-13 | -0.65 | 0.08764 | -0.03 | -7.415
-12.5 | -0.649 | 0.08132 | -0.031 | -7.975
-12 | -0.643 | 0.0762 | -0.032 | -8.432
-11.5 | -0.641 | 0.06515 | -0.038 | -9.838
-11 | -0.633 | 0.05763 | -0.041 | -10.976
-10.5 | -0.698 | 0.01845 | -0.056 | -37.85
-10 | -0.689 | 0.01458 | -0.058 | -47.265
-9.5 | -0.667 | 0.01301 | -0.06 | -51.243
-9 | -0.638 | 0.01218 | -0.061 | -52.387
-8.5 | -0.603 | 0.01107 | -0.062 | -54.46
-8 | -0.56 | 0.01063 | -0.062 | -52.629
-7.5 | -0.513 | 0.01 | -0.063 | -51.283
-7 | -0.463 | 0.00966 | -0.064 | -47.958
-6.5 | -0.411 | 0.00937 | -0.064 | -43.906
-6 | -0.357 | 0.00903 | -0.065 | -39.496
-5.5 | -0.301 | 0.00881 | -0.065 | -34.13
-5 | -0.243 | 0.00878 | -0.066 | -27.683
-4.5 | -0.185 | 0.00827 | -0.067 | -22.346
-4 | -0.126 | 0.00804 | -0.067 | -15.637
-3.5 | -0.066 | 0.00742 | -0.068 | -8.908
-3 | -0.006 | 0.00682 | -0.068 | -0.897
-2.5 | 0.054 | 0.00693 | -0.069 | 7.793
-2 | 0.114 | 0.00676 | -0.07 | 16.905
-1.5 | 0.175 | 0.00663 | -0.07 | 26.337
-1 | 0.235 | 0.00665 | -0.071 | 35.316
-0.5 | 0.295 | 0.00654 | -0.071 | 45.106
0 | 0.356 | 0.00664 | -0.072 | 53.645
0.5 | 0.417 | 0.0071 | -0.072 | 58.72
1 | 0.477 | 0.00727 | -0.073 | 65.565
1.5 | 0.537 | 0.00751 | -0.074 | 71.477
2 | 0.597 | 0.00764 | -0.074 | 78.09
2.5 | 0.657 | 0.00797 | -0.075 | 82.446
3 | 0.716 | 0.00825 | -0.075 | 86.836
3.5 | 0.776 | 0.00856 | -0.076 | 90.575
4 | 0.835 | 0.00877 | -0.076 | 95.136
4.5 | 0.893 | 0.0092 | -0.077 | 97.098
5 | 0.951 | 0.00938 | -0.077 | 101.385
5.5 | 1.007 | 0.00978 | -0.078 | 102.911
6 | 1.061 | 0.0102 | -0.078 | 103.996
6.5 | 1.112 | 0.01084 | -0.079 | 102.607
7 | 1.16 | 0.01158 | -0.079 | 100.238
7.5 | 1.205 | 0.01306 | -0.08 | 92.255
8 | 1.246 | 0.01394 | -0.08 | 89.384
8.5 | 1.282 | 0.01491 | -0.081 | 86.015
9 | 1.314 | 0.01562 | -0.081 | 84.116
9.5 | 1.333 | 0.01727 | -0.081 | 77.165
10 | 1.346 | 0.01832 | -0.081 | 73.492
10.5 | 1.357 | 0.01934 | -0.082 | 70.169
11 | 1.361 | 0.0206 | -0.082 | 66.053
11.5 | 1.357 | 0.02201 | -0.082 | 61.657
12 | 1.343 | 0.02365 | -0.082 | 56.796
12.5 | 1.321 | 0.02585 | -0.081 | 51.105
13 | 1.291 | 0.02877 | -0.081 | 44.87
13.5 | 1.255 | 0.03236 | -0.08 | 38.778
14 | 1.211 | 0.03763 | -0.079 | 32.178
14.5 | 1.161 | 0.04484 | -0.077 | 25.901
15 | 1.105 | 0.05539 | -0.075 | 19.952
15.5 | 1.048 | 0.0687 | -0.072 | 15.253
16 | 0.991 | 0.08438 | -0.069 | 11.742

## 50. Re 2M Mach 0.00 (2)
BIGFOIL.COM POLAR EXPORT
EM CY 1016 2012
EM CY 1016 2012 |  |  |  | Cl Max: | 1.6843 | at alpha= | 16.5 | deg
XFOIL ncrit=9 |  |  |  | L/D Max: | 120.218 | at alpha= | 5 | deg
Re: | 2000000 |  |  | Cd Min: | 0.14814 | at alpha= | -17.5 | deg
Mach: | 0 |  |  | Cl=0 at alpha= | -2.7431 | deg
|  |  |  | @ Cl=0.1, Cd= | 0.0051892
|  |  |  | @ Cl=0.4, Cd= | 0.0049932
|  |  |  | @ Cl=0.6, Cd= | 0.0056564
alpha (deg) | Cl | Cd | Cm | Cl/Cd
-17.5 | -0.8058 | 0.14814 | 0.0051 | -5.4394
-17 | -0.8926 | 0.12003 | -0.0094 | -7.4365
-16.5 | -0.9647 | 0.09785 | -0.0212 | -9.859
-16 | -1.1763 | 0.04979 | -0.0522 | -23.6252
-15.5 | -1.2007 | 0.03872 | -0.0603 | -31.0098
-15 | -1.2019 | 0.03248 | -0.0636 | -37.0043
-14.5 | -1.1913 | 0.02841 | -0.0646 | -41.9324
-14 | -1.1726 | 0.02571 | -0.0639 | -45.6087
-13.5 | -1.1594 | 0.0216 | -0.0624 | -53.6759
-13 | -1.1293 | 0.0197 | -0.0601 | -57.3249
-12.5 | -1.1007 | 0.01847 | -0.0565 | -59.5939
-12 | -1.0421 | 0.01714 | -0.0587 | -60.7993
-11.5 | -0.9814 | 0.01597 | -0.0611 | -61.4527
-11 | -0.9184 | 0.01495 | -0.0638 | -61.4314
-10.5 | -0.8581 | 0.01406 | -0.0657 | -61.0313
-10 | -0.8015 | 0.01246 | -0.0672 | -64.3258
-9.5 | -0.7479 | 0.01174 | -0.0673 | -63.7053
-9 | -0.6969 | 0.01112 | -0.0666 | -62.6709
-8.5 | -0.6463 | 0.01047 | -0.0658 | -61.7287
-8 | -0.5937 | 0.00976 | -0.0654 | -60.8299
-7.5 | -0.5394 | 0.00932 | -0.0653 | -57.8755
-7 | -0.485 | 0.00873 | -0.0652 | -55.5556
-6.5 | -0.4294 | 0.00833 | -0.0652 | -51.5486
-6 | -0.3733 | 0.00795 | -0.0654 | -46.956
-5.5 | -0.3168 | 0.0076 | -0.0657 | -41.6842
-5 | -0.2597 | 0.00727 | -0.066 | -35.7221
-4.5 | -0.2025 | 0.00694 | -0.0664 | -29.1787
-4 | -0.1451 | 0.00665 | -0.0669 | -21.8195
-3.5 | -0.0875 | 0.00634 | -0.0674 | -13.8013
-3 | -0.0298 | 0.00605 | -0.068 | -4.9256
-2.5 | 0.0282 | 0.00567 | -0.0687 | 4.9735
-2 | 0.0862 | 0.00527 | -0.0695 | 16.3567
-1.5 | 0.1443 | 0.00493 | -0.0703 | 29.2698
-1 | 0.2026 | 0.00474 | -0.071 | 42.7426
-0.5 | 0.2608 | 0.00473 | -0.0715 | 55.1374
0 | 0.3187 | 0.00481 | -0.072 | 66.2578
1 | 0.4341 | 0.00507 | -0.0728 | 85.6213
1.5 | 0.4915 | 0.00524 | -0.0731 | 93.7977
2 | 0.5487 | 0.00544 | -0.0735 | 100.864
2.5 | 0.6056 | 0.00568 | -0.0738 | 106.6197
3 | 0.662 | 0.00595 | -0.074 | 111.2605
3.5 | 0.7183 | 0.00622 | -0.0742 | 115.4823
4 | 0.7739 | 0.00657 | -0.0743 | 117.793
4.5 | 0.8291 | 0.00693 | -0.0744 | 119.6392
5 | 0.8836 | 0.00735 | -0.0744 | 120.2177
5.5 | 0.9372 | 0.00784 | -0.0742 | 119.5408
6 | 0.99 | 0.00838 | -0.074 | 118.1384
6.5 | 1.0414 | 0.00902 | -0.0735 | 115.4545
7 | 1.0916 | 0.00965 | -0.0727 | 113.1192
7.5 | 1.1387 | 0.01032 | -0.0713 | 110.3391
8 | 1.1826 | 0.01094 | -0.0692 | 108.0987
8.5 | 1.2328 | 0.01175 | -0.0687 | 104.9191
9 | 1.2818 | 0.01259 | -0.0681 | 101.811
9.5 | 1.33 | 0.01343 | -0.0672 | 99.032
10 | 1.3766 | 0.01431 | -0.0662 | 96.1985
10.5 | 1.4218 | 0.01524 | -0.065 | 93.294
11 | 1.4641 | 0.01629 | -0.0633 | 89.8772
11.5 | 1.5059 | 0.01726 | -0.0616 | 87.248
12 | 1.5405 | 0.01863 | -0.0588 | 82.6892
12.5 | 1.5721 | 0.01972 | -0.0555 | 79.7211
13 | 1.5993 | 0.02109 | -0.0519 | 75.8321
13.5 | 1.6225 | 0.02281 | -0.0482 | 71.1311
14 | 1.6369 | 0.02529 | -0.0441 | 64.7252
14.5 | 1.6508 | 0.02805 | -0.0408 | 58.852
15 | 1.6673 | 0.03082 | -0.0383 | 54.098
15.5 | 1.6782 | 0.03433 | -0.0362 | 48.8844
16 | 1.684 | 0.03866 | -0.0347 | 43.5592
16.5 | 1.6843 | 0.04392 | -0.0339 | 38.3493
17 | 1.6787 | 0.05026 | -0.0339 | 33.4003
17.5 | 1.6676 | 0.05785 | -0.035 | 28.8263
18 | 1.6487 | 0.067 | -0.0372 | 24.6075
18.5 | 1.6204 | 0.07807 | -0.0407 | 20.7557
19 | 1.5838 | 0.09099 | -0.0454 | 17.4063
19.5 | 1.54 | 0.10556 | -0.0513 | 14.5889
20 | 1.4932 | 0.12124 | -0.0583 | 12.3161

## 51. Re 2M Mach 0.10 (1)
BIGFOIL.COM POLAR EXPORT
EM CY 1016 2012
EM CY 1016 2012 |  |  |  | Cl Max: | 1.353 | at alpha= | 11 | deg
JavaFoil+Calcfoil stall+Eppler ext transition |  |  |  | L/D Max: | 104.126 | at alpha= | 6 | deg
Re: | 2000000 |  |  | Cd Min: | 0.00652 | at alpha= | -0.5 | deg
Mach: | 0.1 |  |  | Cl=0 at alpha= | -2.95 | deg
|  |  |  | @ Cl=0.1, Cd= | 0.006802
|  |  |  | @ Cl=0.4, Cd= | 0.0069505
|  |  |  | @ Cl=0.6, Cd= | 0.00772
alpha (deg) | Cl | Cd | Cm | Cl/Cd
-15.5 | -0.573 | 0.12043 | -0.025 | -4.761
-15 | -0.59 | 0.11474 | -0.025 | -5.142
-14.5 | -0.605 | 0.10826 | -0.026 | -5.588
-14 | -0.617 | 0.1016 | -0.026 | -6.077
-13.5 | -0.627 | 0.0954 | -0.028 | -6.575
-13 | -0.634 | 0.08936 | -0.029 | -7.094
-12.5 | -0.635 | 0.0831 | -0.03 | -7.639
-12 | -0.631 | 0.07795 | -0.031 | -8.094
-11.5 | -0.629 | 0.06832 | -0.036 | -9.211
-11 | -0.62 | 0.06242 | -0.038 | -9.936
-10.5 | -0.681 | 0.0219 | -0.055 | -31.122
-10 | -0.681 | 0.01569 | -0.058 | -43.384
-9.5 | -0.663 | 0.01331 | -0.06 | -49.852
-9 | -0.637 | 0.01233 | -0.061 | -51.623
-8.5 | -0.603 | 0.01116 | -0.062 | -54.078
-8 | -0.561 | 0.01074 | -0.063 | -52.197
-7.5 | -0.514 | 0.01006 | -0.063 | -51.124
-7 | -0.465 | 0.00971 | -0.064 | -47.884
-6.5 | -0.413 | 0.00939 | -0.065 | -43.943
-6 | -0.358 | 0.00913 | -0.065 | -39.268
-5.5 | -0.302 | 0.00881 | -0.066 | -34.256
-5 | -0.244 | 0.00878 | -0.066 | -27.814
-4.5 | -0.186 | 0.00826 | -0.067 | -22.465
-4 | -0.126 | 0.00803 | -0.068 | -15.73
-3.5 | -0.066 | 0.00746 | -0.068 | -8.897
-3 | -0.006 | 0.00683 | -0.069 | -0.9
-2.5 | 0.054 | 0.0069 | -0.069 | 7.875
-2 | 0.115 | 0.00677 | -0.07 | 16.957
-1.5 | 0.175 | 0.00663 | -0.07 | 26.484
-1 | 0.236 | 0.00665 | -0.071 | 35.504
-0.5 | 0.296 | 0.00652 | -0.072 | 45.432
0 | 0.358 | 0.00662 | -0.072 | 54.087
0.5 | 0.419 | 0.0071 | -0.073 | 58.943
1 | 0.479 | 0.00728 | -0.073 | 65.835
1.5 | 0.54 | 0.00753 | -0.074 | 71.705
2 | 0.6 | 0.00772 | -0.074 | 77.743
2.5 | 0.66 | 0.008 | -0.075 | 82.538
3 | 0.72 | 0.00832 | -0.076 | 86.551
3.5 | 0.78 | 0.00855 | -0.076 | 91.119
4 | 0.839 | 0.00881 | -0.077 | 95.185
4.5 | 0.897 | 0.00921 | -0.077 | 97.422
5 | 0.955 | 0.00943 | -0.078 | 101.329
5.5 | 1.012 | 0.0098 | -0.078 | 103.178
6 | 1.066 | 0.01024 | -0.079 | 104.126
6.5 | 1.117 | 0.01089 | -0.079 | 102.541
7 | 1.165 | 0.01168 | -0.08 | 99.744
7.5 | 1.209 | 0.01318 | -0.08 | 91.769
8 | 1.25 | 0.0144 | -0.081 | 86.775
8.5 | 1.285 | 0.01516 | -0.081 | 84.773
9 | 1.316 | 0.01578 | -0.082 | 83.389
9.5 | 1.331 | 0.01752 | -0.082 | 76.006
10 | 1.344 | 0.01854 | -0.082 | 72.49
10.5 | 1.352 | 0.01972 | -0.082 | 68.571
11 | 1.353 | 0.02098 | -0.082 | 64.496
11.5 | 1.346 | 0.02248 | -0.082 | 59.864
12 | 1.327 | 0.02435 | -0.082 | 54.487
12.5 | 1.3 | 0.02672 | -0.081 | 48.652
13 | 1.264 | 0.03002 | -0.081 | 42.105
13.5 | 1.221 | 0.03412 | -0.08 | 35.796
14 | 1.169 | 0.04081 | -0.078 | 28.647
14.5 | 1.111 | 0.05024 | -0.076 | 22.105
15 | 1.048 | 0.06316 | -0.073 | 16.595
15.5 | 0.985 | 0.07948 | -0.069 | 12.386
16 | 0.925 | 0.09675 | -0.065 | 9.56

## 52. Re 2M Mach 0.10 (2)
BIGFOIL.COM POLAR EXPORT
EM CY 1016 2012
EM CY 1016 2012 |  |  |  | Cl Max: | 1.6686 | at alpha= | 16 | deg
XFOIL ncrit=9 |  |  |  | L/D Max: | 119.933 | at alpha= | 5 | deg
Re: | 2000000 |  |  | Cd Min: | 0.23708 | at alpha= | -19.5 | deg
Mach: | 0.1 |  |  | Cl=0 at alpha= | -2.7416 | deg
|  |  |  | @ Cl=0.1, Cd= | 0.0052115
|  |  |  | @ Cl=0.4, Cd= | 0.0049953
|  |  |  | @ Cl=0.6, Cd= | 0.0056707
alpha (deg) | Cl | Cd | Cm | Cl/Cd
-19.5 | -0.6944 | 0.23708 | 0.0444 | -2.929
-19 | -0.6769 | 0.23058 | 0.0402 | -2.9356
-18.5 | -0.661 | 0.22117 | 0.0353 | -2.9887
-17 | -0.7719 | 0.14832 | 0.0044 | -5.2043
-16.5 | -0.8824 | 0.1152 | -0.0127 | -7.6597
-16 | -0.9353 | 0.09702 | -0.0224 | -9.6403
-15.5 | -1.1202 | 0.05374 | -0.0501 | -20.8448
-15 | -1.1569 | 0.03981 | -0.061 | -29.0605
-14.5 | -1.1629 | 0.03272 | -0.0651 | -35.541
-14 | -1.155 | 0.02831 | -0.0662 | -40.7983
-13.5 | -1.1354 | 0.02553 | -0.0654 | -44.4732
-13 | -1.1261 | 0.02109 | -0.0631 | -53.395
-12.5 | -1.1019 | 0.01943 | -0.059 | -56.7113
-12 | -1.0495 | 0.01794 | -0.06 | -58.5006
-11.5 | -0.9889 | 0.01659 | -0.0623 | -59.6082
-11 | -0.9256 | 0.01542 | -0.0649 | -60.0259
-10.5 | -0.8648 | 0.01439 | -0.0667 | -60.0973
-10 | -0.8076 | 0.01278 | -0.0682 | -63.1925
-9.5 | -0.7539 | 0.01195 | -0.0681 | -63.0879
-9 | -0.7025 | 0.01128 | -0.0674 | -62.2784
-8.5 | -0.6511 | 0.01072 | -0.0665 | -60.7369
-8 | -0.5985 | 0.00986 | -0.0661 | -60.6998
-7.5 | -0.5438 | 0.00938 | -0.0659 | -57.9744
-7 | -0.4888 | 0.0088 | -0.0657 | -55.5455
-6.5 | -0.4327 | 0.00843 | -0.0657 | -51.3286
-6 | -0.3762 | 0.00799 | -0.0659 | -47.0839
-5.5 | -0.3192 | 0.00762 | -0.0661 | -41.8898
-5 | -0.2617 | 0.0073 | -0.0664 | -35.8493
-4.5 | -0.2041 | 0.00697 | -0.0668 | -29.2826
-3.5 | -0.0882 | 0.00637 | -0.0677 | -13.8462
-2.5 | 0.0281 | 0.0057 | -0.069 | 4.9298
-2 | 0.0865 | 0.00529 | -0.0698 | 16.3516
-1.5 | 0.145 | 0.00495 | -0.0706 | 29.2929
-1 | 0.2036 | 0.00477 | -0.0713 | 42.6834
-0.5 | 0.2621 | 0.00475 | -0.0718 | 55.1789
0 | 0.3204 | 0.00483 | -0.0723 | 66.3354
0.5 | 0.3786 | 0.00494 | -0.0727 | 76.6397
1 | 0.4366 | 0.00509 | -0.0731 | 85.776
1.5 | 0.4943 | 0.00526 | -0.0735 | 93.9734
2 | 0.5518 | 0.00546 | -0.0738 | 101.0623
2.5 | 0.609 | 0.00571 | -0.0741 | 106.655
3 | 0.6659 | 0.00597 | -0.0743 | 111.541
3.5 | 0.7225 | 0.00625 | -0.0745 | 115.6
4.5 | 0.834 | 0.00696 | -0.0747 | 119.8276
5 | 0.8887 | 0.00741 | -0.0746 | 119.9325
5.5 | 0.9428 | 0.00789 | -0.0744 | 119.493
6 | 0.9961 | 0.00843 | -0.0741 | 118.1613
6.5 | 1.0477 | 0.00909 | -0.0735 | 115.2585
7 | 1.0982 | 0.00974 | -0.0727 | 112.7515
7.5 | 1.1455 | 0.01045 | -0.0712 | 109.6172
8 | 1.1894 | 0.01108 | -0.069 | 107.3466
8.5 | 1.24 | 0.01189 | -0.0684 | 104.2893
9 | 1.2893 | 0.01275 | -0.0676 | 101.1216
9.5 | 1.3376 | 0.0136 | -0.0667 | 98.3529
10 | 1.384 | 0.01455 | -0.0655 | 95.1203
10.5 | 1.4292 | 0.0155 | -0.064 | 92.2065
11 | 1.4718 | 0.01655 | -0.0622 | 88.9305
11.5 | 1.512 | 0.01765 | -0.0601 | 85.6657
12 | 1.5447 | 0.01898 | -0.0568 | 81.3857
12.5 | 1.5744 | 0.02024 | -0.0532 | 77.7866
13 | 1.6 | 0.0218 | -0.0494 | 73.3945
13.5 | 1.6202 | 0.02385 | -0.0454 | 67.9329
14 | 1.6295 | 0.02689 | -0.0411 | 60.5987
14.5 | 1.647 | 0.02957 | -0.0384 | 55.6983
15 | 1.6601 | 0.03288 | -0.0361 | 50.4897
15.5 | 1.6674 | 0.03703 | -0.0343 | 45.0284
16 | 1.6686 | 0.04215 | -0.0332 | 39.5872
16.5 | 1.6638 | 0.04838 | -0.033 | 34.3902
17 | 1.6529 | 0.05589 | -0.0339 | 29.5742
17.5 | 1.6345 | 0.06495 | -0.0359 | 25.1655
18 | 1.6081 | 0.07574 | -0.0392 | 21.2318
18.5 | 1.5718 | 0.08854 | -0.0438 | 17.7524
19 | 1.5283 | 0.10301 | -0.0497 | 14.8364
19.5 | 1.4811 | 0.11875 | -0.0567 | 12.4724
20 | 1.4343 | 0.13508 | -0.0648 | 10.6182

## 53. Re 2M Mach 0.25 (1)
BIGFOIL.COM POLAR EXPORT
EM CY 1016 2012
EM CY 1016 2012 |  |  |  | Cl Max: | 1.318 | at alpha= | 10 | deg
JavaFoil+Calcfoil stall+Eppler ext transition |  |  |  | L/D Max: | 102.857 | at alpha= | 6 | deg
Re: | 2000000 |  |  | Cd Min: | 0.00664 | at alpha= | -0.5 | deg
Mach: | 0.25 |  |  | Cl=0 at alpha= | -2.9516 | deg
|  |  |  | @ Cl=0.1, Cd= | 0.00692
|  |  |  | @ Cl=0.4, Cd= | 0.0069832
|  |  |  | @ Cl=0.6, Cd= | 0.007781
alpha (deg) | Cl | Cd | Cm | Cl/Cd
-14.5 | -0.376 | 0.11774 | -0.025 | -3.193
-14 | -0.422 | 0.11013 | -0.025 | -3.833
-13.5 | -0.463 | 0.1051 | -0.025 | -4.406
-13 | -0.498 | 0.09796 | -0.026 | -5.087
-12.5 | -0.522 | 0.10781 | -0.022 | -4.844
-12 | -0.542 | 0.0857 | -0.027 | -6.326
-11.5 | -0.554 | 0.07907 | -0.028 | -7.01
-11 | -0.56 | 0.07302 | -0.03 | -7.673
-10.5 | -0.562 | 0.06561 | -0.034 | -8.56
-10 | -0.557 | 0.05936 | -0.038 | -9.379
-9.5 | -0.628 | 0.01735 | -0.059 | -36.184
-9 | -0.619 | 0.01372 | -0.062 | -45.14
-8.5 | -0.596 | 0.01243 | -0.063 | -47.982
-8 | -0.564 | 0.01113 | -0.065 | -50.685
-7.5 | -0.521 | 0.01063 | -0.065 | -48.971
-7 | -0.473 | 0.00998 | -0.066 | -47.38
-6.5 | -0.421 | 0.00957 | -0.066 | -44.005
-6 | -0.366 | 0.00954 | -0.067 | -38.415
-5.5 | -0.309 | 0.00923 | -0.068 | -33.519
-5 | -0.25 | 0.00866 | -0.068 | -28.918
-4.5 | -0.191 | 0.00837 | -0.069 | -22.758
-4 | -0.13 | 0.00816 | -0.069 | -15.897
-3.5 | -0.068 | 0.00758 | -0.07 | -9
-3 | -0.006 | 0.00689 | -0.071 | -0.917
-2.5 | 0.056 | 0.00714 | -0.071 | 7.813
-2 | 0.118 | 0.00683 | -0.072 | 17.276
-1.5 | 0.18 | 0.00667 | -0.072 | 27.034
-1 | 0.242 | 0.00674 | -0.073 | 35.947
-0.5 | 0.305 | 0.00664 | -0.074 | 45.881
0 | 0.368 | 0.00672 | -0.074 | 54.815
0.5 | 0.43 | 0.00723 | -0.075 | 59.48
1 | 0.492 | 0.00742 | -0.075 | 66.38
1.5 | 0.554 | 0.00764 | -0.076 | 72.575
2 | 0.616 | 0.00783 | -0.076 | 78.744
2.5 | 0.678 | 0.00816 | -0.077 | 83.056
3 | 0.74 | 0.00844 | -0.078 | 87.6
3.5 | 0.801 | 0.00878 | -0.078 | 91.227
4 | 0.861 | 0.00906 | -0.079 | 95.079
4.5 | 0.922 | 0.00943 | -0.079 | 97.77
5 | 0.981 | 0.00966 | -0.08 | 101.524
5.5 | 1.038 | 0.01018 | -0.08 | 101.997
6 | 1.093 | 0.01063 | -0.081 | 102.857
6.5 | 1.144 | 0.01133 | -0.081 | 100.946
7 | 1.191 | 0.01245 | -0.082 | 95.641
7.5 | 1.233 | 0.014 | -0.083 | 88.061
8 | 1.269 | 0.01508 | -0.083 | 84.199
8.5 | 1.299 | 0.01584 | -0.084 | 82.02
9 | 1.31 | 0.01772 | -0.083 | 73.955
9.5 | 1.314 | 0.02006 | -0.083 | 65.493
10 | 1.318 | 0.02021 | -0.084 | 65.238
10.5 | 1.306 | 0.02175 | -0.084 | 60.029
11 | 1.281 | 0.02373 | -0.083 | 53.962
11.5 | 1.243 | 0.02624 | -0.083 | 47.38
12 | 1.187 | 0.02967 | -0.082 | 40.001
12.5 | 1.112 | 0.03572 | -0.08 | 31.126
13 | 1.018 | 0.04688 | -0.077 | 21.706
13.5 | 0.896 | 0.07352 | -0.068 | 12.188
14 | 0.789 | 0.1004 | -0.055 | 7.861
14.5 | 0.709 | 0.10995 | -0.052 | 6.445
15 | 0.624 | 0.12077 | -0.048 | 5.168

## 54. Re 2M Mach 0.25 (2)
BIGFOIL.COM POLAR EXPORT
EM CY 1016 2012
EM CY 1016 2012 |  |  |  | Cl Max: | 1.5895 | at alpha= | 14 | deg
XFOIL ncrit=9 |  |  |  | L/D Max: | 119.987 | at alpha= | 5 | deg
Re: | 2000000 |  |  | Cd Min: | 0.16168 | at alpha= | 19 | deg
Mach: | 0.25 |  |  | Cl=0 at alpha= | -2.7309 | deg
|  |  |  | @ Cl=0.1, Cd= | 0.0053584
|  |  |  | @ Cl=0.4, Cd= | 0.0050568
|  |  |  | @ Cl=0.6, Cd= | 0.0057111
alpha (deg) | Cl | Cd | Cm | Cl/Cd
-14 | -0.7934 | 0.09684 | -0.0256 | -8.1929
-13.5 | -0.9059 | 0.06917 | -0.0424 | -13.0967
-13 | -0.9649 | 0.04696 | -0.0598 | -20.5473
-12.5 | -0.9974 | 0.03444 | -0.0705 | -28.9605
-12 | -1.015 | 0.02753 | -0.0722 | -36.8689
-11.5 | -1.01 | 0.02382 | -0.0681 | -42.4013
-11 | -0.9562 | 0.02032 | -0.0708 | -47.0571
-10.5 | -0.8953 | 0.01782 | -0.073 | -50.2413
-10 | -0.8367 | 0.01578 | -0.074 | -53.0228
-9.5 | -0.7838 | 0.01387 | -0.0736 | -56.5105
-9 | -0.733 | 0.0125 | -0.0721 | -58.64
-8.5 | -0.6797 | 0.01159 | -0.0707 | -58.6454
-8 | -0.6243 | 0.01083 | -0.0697 | -57.6454
-7.5 | -0.5681 | 0.00988 | -0.0691 | -57.5
-7 | -0.51 | 0.00934 | -0.0687 | -54.6039
-6.5 | -0.4516 | 0.0087 | -0.0685 | -51.908
-6 | -0.3922 | 0.00823 | -0.0684 | -47.6549
-5.5 | -0.3326 | 0.00782 | -0.0685 | -42.532
-5 | -0.2728 | 0.00746 | -0.0686 | -36.5684
-4.5 | -0.2129 | 0.00715 | -0.0688 | -29.7762
-4 | -0.1527 | 0.00682 | -0.0692 | -22.39
-3.5 | -0.0927 | 0.00651 | -0.0696 | -14.2396
-3 | -0.0324 | 0.00619 | -0.0701 | -5.2342
-2.5 | 0.0278 | 0.00585 | -0.0708 | 4.7521
-2 | 0.0883 | 0.00543 | -0.0716 | 16.2615
-1.5 | 0.1488 | 0.00506 | -0.0724 | 29.4071
-1 | 0.2094 | 0.00484 | -0.0731 | 43.2645
-0.5 | 0.2698 | 0.00483 | -0.0737 | 55.8592
0 | 0.33 | 0.00491 | -0.0741 | 67.2098
0.5 | 0.39 | 0.00503 | -0.0745 | 77.5348
1 | 0.4498 | 0.00519 | -0.0749 | 86.6667
1.5 | 0.5095 | 0.00537 | -0.0752 | 94.879
2 | 0.569 | 0.00558 | -0.0755 | 101.9713
2.5 | 0.6281 | 0.00583 | -0.0757 | 107.7358
3.5 | 0.7455 | 0.00642 | -0.076 | 116.1215
4 | 0.8034 | 0.00678 | -0.076 | 118.4956
4.5 | 0.8611 | 0.00718 | -0.0759 | 119.9304
5 | 0.9179 | 0.00765 | -0.0756 | 119.9869
5.5 | 0.9739 | 0.00818 | -0.0752 | 119.0587
6 | 1.0289 | 0.00877 | -0.0746 | 117.3204
6.5 | 1.0822 | 0.00949 | -0.0737 | 114.0358
7 | 1.1346 | 0.01024 | -0.0725 | 110.8008
7.5 | 1.1837 | 0.01104 | -0.0707 | 107.2192
8 | 1.2275 | 0.01175 | -0.0676 | 104.4681
8.5 | 1.2792 | 0.01267 | -0.0664 | 100.9629
9 | 1.3296 | 0.01364 | -0.0649 | 97.478
9.5 | 1.3775 | 0.01471 | -0.063 | 93.6438
10 | 1.4234 | 0.01583 | -0.0607 | 89.9179
10.5 | 1.4664 | 0.01703 | -0.058 | 86.1069
11 | 1.4998 | 0.01852 | -0.0539 | 80.9827
11.5 | 1.5289 | 0.0201 | -0.0493 | 76.0647
12 | 1.5543 | 0.02199 | -0.0448 | 70.6821
12.5 | 1.5742 | 0.02444 | -0.0404 | 64.4108
13 | 1.5823 | 0.02805 | -0.036 | 56.41
13.5 | 1.5853 | 0.03255 | -0.0327 | 48.7035
14 | 1.5895 | 0.03748 | -0.0307 | 42.4093
14.5 | 1.584 | 0.04389 | -0.0299 | 36.0902
15 | 1.5709 | 0.05179 | -0.0304 | 30.3321
15.5 | 1.5493 | 0.06147 | -0.0326 | 25.2042
16 | 1.5187 | 0.07302 | -0.0362 | 20.7984
16.5 | 1.4819 | 0.08604 | -0.0411 | 17.2234
17 | 1.4408 | 0.10025 | -0.047 | 14.3721
17.5 | 1.3972 | 0.11543 | -0.0538 | 12.1043
18 | 1.3557 | 0.1308 | -0.0613 | 10.3647
18.5 | 1.3172 | 0.14642 | -0.0697 | 8.996
19 | 1.2847 | 0.16168 | -0.0786 | 7.9459

## 55. Re 2M Mach 0.50 (1)
BIGFOIL.COM POLAR EXPORT
EM CY 1016 2012
EM CY 1016 2012 |  |  |  | Cl Max: | 1.257 | at alpha= | 20 | deg
JavaFoil+Calcfoil stall+Eppler ext transition |  |  |  | L/D Max: | 94.994 | at alpha= | 4.5 | deg
Re: | 2000000 |  |  | Cd Min: | 0.00682 | at alpha= | -2 | deg
Mach: | 0.5 |  |  | Cl=0 at alpha= | -2.9493 | deg
|  |  |  | @ Cl=0.1, Cd= | 0.0069754
|  |  |  | @ Cl=0.4, Cd= | 0.0071286
|  |  |  | @ Cl=0.6, Cd= | 0.0080667
alpha (deg) | Cl | Cd | Cm | Cl/Cd
-20 | -0.942 | 0.1783 | -0.032 | -5.282
-19.5 | -0.915 | 0.17319 | -0.033 | -5.285
-19 | -0.889 | 0.16902 | -0.033 | -5.257
-18.5 | -0.86 | 0.1634 | -0.033 | -5.264
-18 | -0.833 | 0.16011 | -0.033 | -5.205
-17.5 | -0.806 | 0.152 | -0.033 | -5.306
-17 | -0.778 | 0.1463 | -0.033 | -5.318
-16.5 | -0.751 | 0.14258 | -0.033 | -5.267
-16 | -0.724 | 0.13822 | -0.033 | -5.237
-15.5 | -0.696 | 0.13407 | -0.033 | -5.189
-15 | -0.668 | 0.13136 | -0.033 | -5.089
-14.5 | -0.641 | 0.12515 | -0.033 | -5.124
-14 | -0.613 | 0.11858 | -0.033 | -5.17
-13.5 | -0.586 | 0.11493 | -0.033 | -5.096
-13 | -0.557 | 0.11101 | -0.032 | -5.022
-12.5 | -0.53 | 0.10546 | -0.032 | -5.027
-12 | -0.503 | 0.10094 | -0.032 | -4.979
-11.5 | -0.475 | 0.08431 | -0.032 | -5.63
-11 | -0.447 | 0.07583 | -0.032 | -5.897
-10.5 | -0.419 | 0.07726 | -0.031 | -5.425
-10 | -0.392 | 0.06898 | -0.032 | -5.68
-9.5 | -0.364 | 0.06937 | -0.031 | -5.243
-9 | -0.336 | 0.06105 | -0.031 | -5.506
-8.5 | -0.308 | 0.06072 | -0.031 | -5.078
-8 | -0.281 | 0.05727 | -0.03 | -4.899
-7.5 | -0.253 | 0.05371 | -0.032 | -4.711
-7 | -0.368 | 0.04776 | -0.037 | -7.709
-6.5 | -0.433 | 0.01206 | -0.073 | -35.922
-6 | -0.393 | 0.01038 | -0.075 | -37.854
-5.5 | -0.337 | 0.00982 | -0.076 | -34.338
-5 | -0.276 | 0.00967 | -0.076 | -28.534
-4.5 | -0.211 | 0.00937 | -0.077 | -22.531
-4 | -0.144 | 0.009 | -0.078 | -16.027
-3.5 | -0.076 | 0.00825 | -0.078 | -9.211
-3 | -0.007 | 0.00772 | -0.079 | -0.912
-2.5 | 0.062 | 0.00716 | -0.08 | 8.704
-2 | 0.132 | 0.00682 | -0.08 | 19.325
-1.5 | 0.201 | 0.00721 | -0.081 | 27.941
-1 | 0.271 | 0.00726 | -0.082 | 37.321
-0.5 | 0.34 | 0.00723 | -0.082 | 47.086
0 | 0.411 | 0.00711 | -0.083 | 57.864
0.5 | 0.481 | 0.00726 | -0.084 | 66.257
1 | 0.55 | 0.0079 | -0.084 | 69.642
1.5 | 0.619 | 0.00813 | -0.085 | 76.16
2 | 0.688 | 0.0085 | -0.086 | 80.957
2.5 | 0.757 | 0.00889 | -0.086 | 85.174
3 | 0.825 | 0.00926 | -0.087 | 89.123
3.5 | 0.893 | 0.00974 | -0.087 | 91.699
4 | 0.96 | 0.01019 | -0.088 | 94.223
4.5 | 1.026 | 0.0108 | -0.089 | 94.994
5 | 1.09 | 0.01158 | -0.089 | 94.141
5.5 | 1.15 | 0.01243 | -0.09 | 92.485
6 | 1.204 | 0.01304 | -0.09 | 92.343
6.5 | 1.246 | 0.01512 | -0.091 | 82.412
7 | 1.256 | 0.01793 | -0.091 | 70.053
7.5 | 1.242 | 0.01961 | -0.091 | 63.311
8 | 1.141 | 0.02227 | -0.091 | 51.243
8.5 | 0.757 | 0.02576 | -0.09 | 29.396
9 | 0.787 | 0.02704 | -0.09 | 29.086
9.5 | 0.806 | 0.03047 | -0.089 | 26.458
10 | 0.712 | 0.08523 | -0.039 | 8.357
10.5 | 0.74 | 0.08823 | -0.041 | 8.382
11 | 0.767 | 0.08611 | -0.043 | 8.907
11.5 | 0.794 | 0.09946 | -0.045 | 7.985
12 | 0.822 | 0.10507 | -0.047 | 7.823
12.5 | 0.849 | 0.10978 | -0.047 | 7.73
13 | 0.877 | 0.11208 | -0.049 | 7.821
13.5 | 0.904 | 0.11644 | -0.051 | 7.767
14 | 0.931 | 0.12368 | -0.052 | 7.526
14.5 | 0.959 | 0.12914 | -0.054 | 7.424
15 | 0.985 | 0.13357 | -0.054 | 7.378
15.5 | 1.013 | 0.13753 | -0.056 | 7.368
16 | 1.04 | 0.14194 | -0.057 | 7.328
16.5 | 1.068 | 0.14669 | -0.058 | 7.278
17 | 1.095 | 0.15514 | -0.059 | 7.056
17.5 | 1.122 | 0.15912 | -0.06 | 7.052
18 | 1.149 | 0.16447 | -0.061 | 6.986
18.5 | 1.177 | 0.16433 | -0.062 | 7.16
19 | 1.203 | 0.16972 | -0.063 | 7.086
19.5 | 1.232 | 0.17838 | -0.065 | 6.907
20 | 1.257 | 0.17903 | -0.065 | 7.02

## 56. Re 2M Mach 0.50 (2)
BIGFOIL.COM POLAR EXPORT
EM CY 1016 2012
EM CY 1016 2012 |  |  |  | Cl Max: | 1.4504 | at alpha= | 9.5 | deg
XFOIL ncrit=9 |  |  |  | L/D Max: | 120.356 | at alpha= | 4.5 | deg
Re: | 2000000 |  |  | Cd Min: | 0.27264 | at alpha= | -20 | deg
Mach: | 0.5 |  |  | Cl=0 at alpha= | -2.6863 | deg
|  |  |  | @ Cl=0.1, Cd= | 0.0059809
|  |  |  | @ Cl=0.4, Cd= | 0.0053378
|  |  |  | @ Cl=0.6, Cd= | 0.0059352
alpha (deg) | Cl | Cd | Cm | Cl/Cd
-20 | -0.7739 | 0.27264 | 0.059 | -2.8385
-19.5 | -0.7507 | 0.26452 | 0.0537 | -2.838
-19 | -0.7273 | 0.25543 | 0.0482 | -2.8474
-18.5 | -0.7045 | 0.24593 | 0.0426 | -2.8646
-18 | -0.6826 | 0.23665 | 0.0372 | -2.8844
-17 | -0.6394 | 0.22027 | 0.0278 | -2.9028
-16.5 | -0.6173 | 0.21268 | 0.0232 | -2.9025
-16 | -0.596 | 0.20454 | 0.0186 | -2.9139
-15.5 | -0.5766 | 0.19439 | 0.0131 | -2.9662
-15 | -0.5577 | 0.18555 | 0.0086 | -3.0057
-14.5 | -0.5396 | 0.17783 | 0.0049 | -3.0344
-14 | -0.5241 | 0.16859 | 0.0005 | -3.1087
-13.5 | -0.5091 | 0.15957 | -0.0038 | -3.1904
-13 | -0.4963 | 0.15033 | -0.0081 | -3.3014
-12.5 | -0.4867 | 0.14074 | -0.0124 | -3.4581
-12 | -0.4816 | 0.13036 | -0.0169 | -3.6944
-11.5 | -0.4811 | 0.11956 | -0.0216 | -4.0239
-11 | -0.4829 | 0.1092 | -0.0267 | -4.4222
-10.5 | -0.4839 | 0.09943 | -0.0316 | -4.8667
-10 | -0.4913 | 0.08884 | -0.0374 | -5.5302
-9.5 | -0.5078 | 0.07704 | -0.0447 | -6.5914
-9 | -0.5317 | 0.06425 | -0.0537 | -8.2755
-8.5 | -0.553 | 0.04627 | -0.0721 | -11.9516
-8 | -0.5832 | 0.03384 | -0.084 | -17.234
-7.5 | -0.6081 | 0.02383 | -0.0865 | -25.5183
-7 | -0.5915 | 0.01542 | -0.0855 | -38.3593
-6.5 | -0.5341 | 0.01194 | -0.0833 | -44.732
-6 | -0.4666 | 0.01015 | -0.0814 | -45.9704
-5.5 | -0.3966 | 0.00909 | -0.08 | -43.6304
-5 | -0.3253 | 0.00838 | -0.0791 | -38.8186
-4.5 | -0.2543 | 0.00788 | -0.0785 | -32.2716
-4 | -0.1836 | 0.00744 | -0.0782 | -24.6774
-3.5 | -0.1134 | 0.00708 | -0.0782 | -16.0169
-3 | -0.0436 | 0.00673 | -0.0783 | -6.4785
-2.5 | 0.0259 | 0.00639 | -0.0786 | 4.0532
-2 | 0.0952 | 0.00601 | -0.0792 | 15.8403
-1.5 | 0.1644 | 0.00559 | -0.08 | 29.4097
-1 | 0.2337 | 0.00527 | -0.0809 | 44.3454
-0.5 | 0.3029 | 0.0052 | -0.0814 | 58.25
0 | 0.3717 | 0.00528 | -0.0818 | 70.3977
0.5 | 0.4403 | 0.00542 | -0.0822 | 81.2362
1 | 0.5087 | 0.00561 | -0.0824 | 90.6774
1.5 | 0.5768 | 0.00585 | -0.0825 | 98.5983
2 | 0.6449 | 0.0061 | -0.0826 | 105.7213
2.5 | 0.7128 | 0.0064 | -0.0825 | 111.375
3 | 0.7802 | 0.00677 | -0.0821 | 115.2437
3.5 | 0.8477 | 0.00716 | -0.0817 | 118.3939
4 | 0.9145 | 0.00763 | -0.0809 | 119.8558
4.5 | 0.9809 | 0.00815 | -0.0798 | 120.3558
5.5 | 1.1102 | 0.00952 | -0.0765 | 116.6176
6 | 1.1727 | 0.01036 | -0.074 | 113.195
6.5 | 1.2317 | 0.01141 | -0.0709 | 107.9492
8 | 1.374 | 0.01507 | -0.054 | 91.1745
8.5 | 1.4129 | 0.01698 | -0.0475 | 83.2097
9 | 1.4406 | 0.01972 | -0.0403 | 73.0527
9.5 | 1.4504 | 0.02402 | -0.0334 | 60.383
10 | 1.4417 | 0.03042 | -0.0284 | 47.3932
10.5 | 1.4196 | 0.03894 | -0.0264 | 36.4561
11 | 1.3887 | 0.04922 | -0.0273 | 28.2141
11.5 | 1.3531 | 0.0608 | -0.0303 | 22.2549
12 | 1.313 | 0.07354 | -0.035 | 17.8542
12.5 | 1.2729 | 0.08689 | -0.0406 | 14.6496
13 | 1.235 | 0.10058 | -0.047 | 12.2788
13.5 | 1.2001 | 0.1145 | -0.0539 | 10.4812
14 | 1.1694 | 0.12848 | -0.0613 | 9.1018
14.5 | 1.1438 | 0.14253 | -0.0693 | 8.025

## 57. Re 3M Mach 0.00 (1)
BIGFOIL.COM POLAR EXPORT
EM CY 1016 2012
EM CY 1016 2012 |  |  |  | Cl Max: | 1.366 | at alpha= | 11 | deg
JavaFoil+Calcfoil stall+Eppler ext transition |  |  |  | L/D Max: | 107.391 | at alpha= | 6 | deg
Re: | 3000000 |  |  | Cd Min: | 0.00646 | at alpha= | -0.5 | deg
Mach: | 0 |  |  | Cl=0 at alpha= | -2.95 | deg
|  |  |  | @ Cl=0.1, Cd= | 0.0069497
|  |  |  | @ Cl=0.4, Cd= | 0.0068618
|  |  |  | @ Cl=0.6, Cd= | 0.007551
alpha (deg) | Cl | Cd | Cm | Cl/Cd
-15.5 | -0.607 | 0.11469 | -0.027 | -5.291
-15 | -0.621 | 0.10836 | -0.028 | -5.727
-14.5 | -0.632 | 0.10196 | -0.029 | -6.201
-14 | -0.642 | 0.09568 | -0.03 | -6.71
-13.5 | -0.649 | 0.0894 | -0.031 | -7.263
-13 | -0.654 | 0.08271 | -0.033 | -7.907
-12.5 | -0.655 | 0.07536 | -0.035 | -8.685
-12 | -0.651 | 0.06862 | -0.037 | -9.488
-11.5 | -0.681 | 0.04003 | -0.048 | -17.016
-11 | -0.71 | 0.02112 | -0.054 | -33.601
-10.5 | -0.713 | 0.01473 | -0.058 | -48.426
-10 | -0.696 | 0.01294 | -0.059 | -53.821
-9.5 | -0.672 | 0.01189 | -0.06 | -56.529
-9 | -0.642 | 0.01084 | -0.061 | -59.25
-8.5 | -0.603 | 0.01048 | -0.062 | -57.552
-8 | -0.56 | 0.01005 | -0.062 | -55.657
-7.5 | -0.513 | 0.00949 | -0.063 | -54.076
-7 | -0.463 | 0.00914 | -0.064 | -50.684
-6.5 | -0.411 | 0.00886 | -0.064 | -46.422
-6 | -0.357 | 0.00859 | -0.065 | -41.527
-5.5 | -0.301 | 0.00835 | -0.065 | -36.001
-5 | -0.243 | 0.00841 | -0.066 | -28.915
-4.5 | -0.185 | 0.00792 | -0.067 | -23.319
-4 | -0.126 | 0.0077 | -0.067 | -16.33
-3.5 | -0.066 | 0.00728 | -0.068 | -9.075
-3 | -0.006 | 0.00697 | -0.068 | -0.877
-2.5 | 0.054 | 0.00708 | -0.069 | 7.628
-2 | 0.114 | 0.00691 | -0.07 | 16.549
-1.5 | 0.175 | 0.00659 | -0.07 | 26.509
-1 | 0.235 | 0.00657 | -0.071 | 35.726
-0.5 | 0.295 | 0.00646 | -0.071 | 45.658
0 | 0.356 | 0.00653 | -0.072 | 54.548
0.5 | 0.417 | 0.00699 | -0.072 | 59.624
1 | 0.477 | 0.00713 | -0.073 | 66.893
1.5 | 0.537 | 0.00727 | -0.074 | 73.823
2 | 0.597 | 0.00754 | -0.074 | 79.136
2.5 | 0.657 | 0.00776 | -0.075 | 84.606
3 | 0.716 | 0.00802 | -0.075 | 89.341
3.5 | 0.776 | 0.00835 | -0.076 | 92.948
4 | 0.835 | 0.00848 | -0.076 | 98.39
4.5 | 0.893 | 0.00891 | -0.077 | 100.177
5 | 0.951 | 0.00901 | -0.077 | 105.52
5.5 | 1.007 | 0.00946 | -0.078 | 106.375
6 | 1.061 | 0.00988 | -0.078 | 107.391
6.5 | 1.112 | 0.01053 | -0.079 | 105.652
7 | 1.16 | 0.01127 | -0.079 | 102.931
7.5 | 1.205 | 0.01224 | -0.08 | 98.458
8 | 1.246 | 0.01308 | -0.08 | 95.277
8.5 | 1.282 | 0.01399 | -0.081 | 91.682
9 | 1.314 | 0.01464 | -0.081 | 89.761
9.5 | 1.34 | 0.01537 | -0.082 | 87.208
10 | 1.353 | 0.01705 | -0.082 | 79.32
10.5 | 1.361 | 0.01802 | -0.082 | 75.52
11 | 1.366 | 0.01911 | -0.082 | 71.465
11.5 | 1.364 | 0.02034 | -0.082 | 67.055
12 | 1.35 | 0.02171 | -0.082 | 62.195
12.5 | 1.33 | 0.02356 | -0.082 | 56.444
13 | 1.302 | 0.02583 | -0.082 | 50.388
13.5 | 1.267 | 0.02859 | -0.081 | 44.329
14 | 1.227 | 0.03247 | -0.08 | 37.777
14.5 | 1.181 | 0.03752 | -0.079 | 31.479
15 | 1.13 | 0.04463 | -0.078 | 25.313
15.5 | 1.076 | 0.05404 | -0.076 | 19.906
16 | 1.02 | 0.06554 | -0.074 | 15.571

## 58. Re 3M Mach 0.00 (2)
BIGFOIL.COM POLAR EXPORT
EM CY 1016 2012
EM CY 1016 2012 |  |  |  | Cl Max: | 1.7512 | at alpha= | 17 | deg
XFOIL ncrit=9 |  |  |  | L/D Max: | 126.08 | at alpha= | 5 | deg
Re: | 3000000 |  |  | Cd Min: | 0.16491 | at alpha= | -18.5 | deg
Mach: | 0 |  |  | Cl=0 at alpha= | -2.741 | deg
|  |  |  | @ Cl=0.1, Cd= | 0.0051896
|  |  |  | @ Cl=0.4, Cd= | 0.0047697
|  |  |  | @ Cl=0.6, Cd= | 0.0053867
alpha (deg) | Cl | Cd | Cm | Cl/Cd
-18.5 | -0.8156 | 0.16491 | 0.0144 | -4.9457
-18 | -1.2639 | 0.06742 | -0.0409 | -18.7467
-17.5 | -1.3396 | 0.04673 | -0.0555 | -28.6668
-17 | -1.3619 | 0.03706 | -0.0616 | -36.7485
-16.5 | -1.3645 | 0.0311 | -0.0641 | -43.8746
-16 | -1.3549 | 0.02712 | -0.0647 | -49.9594
-15.5 | -1.3385 | 0.02433 | -0.0639 | -55.0144
-15 | -1.3076 | 0.02236 | -0.063 | -58.4794
-14.5 | -1.27 | 0.02071 | -0.0624 | -61.323
-14 | -1.2292 | 0.01929 | -0.0617 | -63.7221
-13.5 | -1.1913 | 0.0181 | -0.0599 | -65.8177
-13 | -1.1456 | 0.01701 | -0.0594 | -67.3486
-12.5 | -1.0871 | 0.01597 | -0.0614 | -68.0714
-12 | -1.0288 | 0.01446 | -0.0635 | -71.148
-11.5 | -0.9721 | 0.01323 | -0.065 | -73.4769
-11 | -0.9167 | 0.01244 | -0.0657 | -73.6897
-10.5 | -0.8657 | 0.01176 | -0.0653 | -73.6139
-10 | -0.8151 | 0.01116 | -0.0646 | -73.0376
-9.5 | -0.7632 | 0.01062 | -0.0641 | -71.8644
-9 | -0.7106 | 0.0098 | -0.0639 | -72.5102
-8.5 | -0.6566 | 0.00928 | -0.0638 | -70.7543
-8 | -0.6016 | 0.00887 | -0.0638 | -67.8241
-7.5 | -0.5463 | 0.00835 | -0.0639 | -65.4251
-7 | -0.49 | 0.00802 | -0.0642 | -61.0973
-6.5 | -0.4335 | 0.00762 | -0.0644 | -56.8898
-6 | -0.3766 | 0.00731 | -0.0648 | -51.5185
-5.5 | -0.3193 | 0.00702 | -0.0652 | -45.4843
-5 | -0.2617 | 0.00675 | -0.0656 | -38.7704
-4.5 | -0.204 | 0.00651 | -0.0661 | -31.3364
-4 | -0.1462 | 0.00626 | -0.0666 | -23.3546
-3.5 | -0.0883 | 0.00603 | -0.0672 | -14.6434
-3 | -0.0301 | 0.00578 | -0.0678 | -5.2076
-2.5 | 0.028 | 0.00554 | -0.0685 | 5.0542
-2 | 0.0863 | 0.00526 | -0.0693 | 16.4068
-1.5 | 0.1447 | 0.00496 | -0.0701 | 29.1734
-1 | 0.2032 | 0.0047 | -0.071 | 43.234
-0.5 | 0.2615 | 0.00462 | -0.0716 | 56.6017
0 | 0.3198 | 0.00463 | -0.0722 | 69.0713
0.5 | 0.3779 | 0.00472 | -0.0728 | 80.0636
1 | 0.4357 | 0.00485 | -0.0732 | 89.8351
1.5 | 0.4934 | 0.00499 | -0.0737 | 98.8778
2 | 0.5509 | 0.00518 | -0.0741 | 106.3514
2.5 | 0.6079 | 0.00542 | -0.0744 | 112.1587
3 | 0.6647 | 0.00567 | -0.0747 | 117.231
4 | 0.7772 | 0.00627 | -0.0752 | 123.9553
4.5 | 0.8326 | 0.00664 | -0.0754 | 125.3916
5 | 0.8876 | 0.00704 | -0.0754 | 126.0795
5.5 | 0.9418 | 0.00751 | -0.0754 | 125.4061
6 | 0.9953 | 0.00803 | -0.0752 | 123.9477
6.5 | 1.0475 | 0.00865 | -0.0749 | 121.0983
7 | 1.0995 | 0.00926 | -0.0745 | 118.7365
7.5 | 1.1503 | 0.00989 | -0.0739 | 116.3094
8 | 1.1999 | 0.01054 | -0.0731 | 113.8425
8.5 | 1.2455 | 0.01109 | -0.0713 | 112.3084
9 | 1.2927 | 0.01176 | -0.0701 | 109.9235
9.5 | 1.3422 | 0.01249 | -0.0694 | 107.462
10 | 1.3905 | 0.01326 | -0.0686 | 104.8643
10.5 | 1.4373 | 0.01408 | -0.0676 | 102.081
11 | 1.4829 | 0.01493 | -0.0664 | 99.3235
11.5 | 1.5266 | 0.01583 | -0.0649 | 96.4371
12 | 1.5683 | 0.01676 | -0.0632 | 93.574
12.5 | 1.6047 | 0.01795 | -0.0607 | 89.3983
13 | 1.6348 | 0.0191 | -0.0571 | 85.5916
13.5 | 1.6632 | 0.02031 | -0.0535 | 81.8907
14 | 1.6882 | 0.02182 | -0.05 | 77.3694
14.5 | 1.7097 | 0.02368 | -0.0464 | 72.2002
15 | 1.7274 | 0.02597 | -0.0431 | 66.5152
15.5 | 1.7387 | 0.029 | -0.0399 | 59.9552
16 | 1.7403 | 0.0332 | -0.037 | 52.4187
16.5 | 1.7479 | 0.03722 | -0.0353 | 46.9613
17 | 1.7512 | 0.04196 | -0.0343 | 41.735
17.5 | 1.75 | 0.04756 | -0.0339 | 36.7956
18 | 1.7422 | 0.05442 | -0.0345 | 32.014
18.5 | 1.7268 | 0.06273 | -0.0361 | 27.5275
19 | 1.7037 | 0.07265 | -0.0388 | 23.4508
19.5 | 1.673 | 0.08407 | -0.0425 | 19.9001
20 | 1.6327 | 0.09747 | -0.0475 | 16.7508

## 59. Re 3M Mach 0.10 (1)
BIGFOIL.COM POLAR EXPORT
EM CY 1016 2012
EM CY 1016 2012 |  |  |  | Cl Max: | 1.359 | at alpha= | 11 | deg
JavaFoil+Calcfoil stall+Eppler ext transition |  |  |  | L/D Max: | 107.542 | at alpha= | 6 | deg
Re: | 3000000 |  |  | Cd Min: | 0.00644 | at alpha= | -0.5 | deg
Mach: | 0.1 |  |  | Cl=0 at alpha= | -2.95 | deg
|  |  |  | @ Cl=0.1, Cd= | 0.0069289
|  |  |  | @ Cl=0.4, Cd= | 0.0068749
|  |  |  | @ Cl=0.6, Cd= | 0.0076
alpha (deg) | Cl | Cd | Cm | Cl/Cd
-15.5 | -0.575 | 0.1164 | -0.027 | -4.938
-15 | -0.591 | 0.11017 | -0.027 | -5.368
-14.5 | -0.607 | 0.1039 | -0.028 | -5.838
-14 | -0.619 | 0.09779 | -0.029 | -6.334
-13.5 | -0.63 | 0.09152 | -0.03 | -6.88
-13 | -0.637 | 0.08502 | -0.032 | -7.492
-12.5 | -0.639 | 0.07794 | -0.034 | -8.204
-12 | -0.637 | 0.07185 | -0.036 | -8.872
-11.5 | -0.649 | 0.05385 | -0.043 | -12.057
-11 | -0.683 | 0.02825 | -0.052 | -24.167
-10.5 | -0.705 | 0.0155 | -0.057 | -45.505
-10 | -0.691 | 0.01344 | -0.059 | -51.407
-9.5 | -0.669 | 0.01209 | -0.06 | -55.353
-9 | -0.642 | 0.01095 | -0.062 | -58.647
-8.5 | -0.603 | 0.01051 | -0.062 | -57.414
-8 | -0.561 | 0.0101 | -0.063 | -55.516
-7.5 | -0.514 | 0.0095 | -0.063 | -54.15
-7 | -0.465 | 0.00918 | -0.064 | -50.676
-6.5 | -0.413 | 0.00888 | -0.065 | -46.504
-6 | -0.358 | 0.00864 | -0.065 | -41.493
-5.5 | -0.302 | 0.00835 | -0.066 | -36.172
-5 | -0.244 | 0.00841 | -0.066 | -29.059
-4.5 | -0.186 | 0.00791 | -0.067 | -23.464
-4 | -0.126 | 0.00768 | -0.068 | -16.441
-3.5 | -0.066 | 0.00729 | -0.068 | -9.114
-3 | -0.006 | 0.00701 | -0.069 | -0.877
-2.5 | 0.054 | 0.00714 | -0.069 | 7.6
-2 | 0.115 | 0.00686 | -0.07 | 16.737
-1.5 | 0.175 | 0.00663 | -0.07 | 26.463
-1 | 0.236 | 0.00661 | -0.071 | 35.68
-0.5 | 0.296 | 0.00644 | -0.072 | 46.033
0 | 0.358 | 0.00651 | -0.072 | 55.007
0.5 | 0.419 | 0.00704 | -0.073 | 59.493
1 | 0.479 | 0.00713 | -0.073 | 67.244
1.5 | 0.54 | 0.00729 | -0.074 | 74.001
2 | 0.6 | 0.0076 | -0.074 | 78.939
2.5 | 0.66 | 0.00778 | -0.075 | 84.856
3 | 0.72 | 0.00804 | -0.076 | 89.494
3.5 | 0.78 | 0.00838 | -0.076 | 93.031
4 | 0.839 | 0.00856 | -0.077 | 98.004
4.5 | 0.897 | 0.009 | -0.077 | 99.708
5 | 0.955 | 0.00902 | -0.078 | 105.9
5.5 | 1.012 | 0.00956 | -0.078 | 105.826
6 | 1.066 | 0.00991 | -0.079 | 107.542
6.5 | 1.117 | 0.01057 | -0.079 | 105.726
7 | 1.165 | 0.01133 | -0.08 | 102.836
7.5 | 1.209 | 0.01235 | -0.08 | 97.964
8 | 1.25 | 0.01351 | -0.081 | 92.49
8.5 | 1.285 | 0.01423 | -0.081 | 90.328
9 | 1.316 | 0.01478 | -0.082 | 89.016
9.5 | 1.341 | 0.01554 | -0.082 | 86.318
10 | 1.35 | 0.01726 | -0.082 | 78.169
10.5 | 1.356 | 0.01837 | -0.082 | 73.845
11 | 1.359 | 0.01943 | -0.082 | 69.906
11.5 | 1.352 | 0.02074 | -0.082 | 65.198
12 | 1.335 | 0.02231 | -0.082 | 59.828
12.5 | 1.309 | 0.02426 | -0.082 | 53.963
13 | 1.275 | 0.02683 | -0.082 | 47.537
13.5 | 1.235 | 0.02987 | -0.081 | 41.357
14 | 1.187 | 0.0346 | -0.08 | 34.319
14.5 | 1.134 | 0.04086 | -0.079 | 27.754
15 | 1.076 | 0.04951 | -0.077 | 21.741
15.5 | 1.016 | 0.06089 | -0.074 | 16.683
16 | 0.955 | 0.07481 | -0.072 | 12.77

## 60. Re 3M Mach 0.10 (2)
BIGFOIL.COM POLAR EXPORT
EM CY 1016 2012
EM CY 1016 2012 |  |  |  | Cl Max: | 1.7361 | at alpha= | 16.5 | deg
XFOIL ncrit=9 |  |  |  | L/D Max: | 126.116 | at alpha= | 5 | deg
Re: | 3000000 |  |  | Cd Min: | 0.12616 | at alpha= | -17.5 | deg
Mach: | 0.1 |  |  | Cl=0 at alpha= | -2.7393 | deg
|  |  |  | @ Cl=0.1, Cd= | 0.0052039
|  |  |  | @ Cl=0.4, Cd= | 0.0047879
|  |  |  | @ Cl=0.6, Cd= | 0.0053923
alpha (deg) | Cl | Cd | Cm | Cl/Cd
-17.5 | -0.9141 | 0.12616 | -0.0072 | -7.2456
-17 | -1.2798 | 0.05141 | -0.0536 | -24.894
-16.5 | -1.3137 | 0.0392 | -0.0622 | -33.5128
-16 | -1.3224 | 0.03212 | -0.0659 | -41.1706
-15.5 | -1.3164 | 0.02759 | -0.0668 | -47.7129
-15 | -1.3021 | 0.0245 | -0.0659 | -53.1469
-14.5 | -1.2707 | 0.02235 | -0.065 | -56.8546
-14 | -1.2329 | 0.02057 | -0.0642 | -59.9368
-13.5 | -1.1942 | 0.01907 | -0.0628 | -62.6219
-13 | -1.1548 | 0.01779 | -0.061 | -64.9129
-12.5 | -1.0964 | 0.01656 | -0.0628 | -66.2077
-12 | -1.0357 | 0.01549 | -0.0648 | -66.8625
-11.5 | -0.9799 | 0.01371 | -0.0663 | -71.4734
-11 | -0.9244 | 0.01276 | -0.0669 | -72.4451
-10.5 | -0.873 | 0.01202 | -0.0664 | -72.629
-10 | -0.822 | 0.01135 | -0.0656 | -72.4229
-9.5 | -0.7696 | 0.01078 | -0.065 | -71.3915
-9 | -0.7165 | 0.00995 | -0.0647 | -72.0101
-8.5 | -0.662 | 0.00938 | -0.0645 | -70.5757
-8 | -0.6065 | 0.00894 | -0.0645 | -67.8412
-7.5 | -0.5506 | 0.00843 | -0.0645 | -65.3144
-7 | -0.4939 | 0.00806 | -0.0647 | -61.2779
-6.5 | -0.4369 | 0.00766 | -0.0649 | -57.0366
-5.5 | -0.3217 | 0.00706 | -0.0656 | -45.5666
-5 | -0.2637 | 0.00678 | -0.066 | -38.8938
-4.5 | -0.2056 | 0.00653 | -0.0665 | -31.4855
-4 | -0.1473 | 0.00628 | -0.067 | -23.4554
-3.5 | -0.0891 | 0.00605 | -0.0675 | -14.7273
-3 | -0.0305 | 0.0058 | -0.0682 | -5.2586
-2.5 | 0.028 | 0.00556 | -0.0688 | 5.036
-2 | 0.0866 | 0.00527 | -0.0696 | 16.4326
-1.5 | 0.1454 | 0.00498 | -0.0704 | 29.1968
-1 | 0.2042 | 0.00472 | -0.0713 | 43.2627
-0.5 | 0.263 | 0.00463 | -0.072 | 56.8035
0 | 0.3216 | 0.00464 | -0.0726 | 69.3103
1 | 0.4382 | 0.00486 | -0.0736 | 90.1646
1.5 | 0.4962 | 0.00501 | -0.074 | 99.0419
2 | 0.554 | 0.0052 | -0.0744 | 106.5385
2.5 | 0.6114 | 0.00544 | -0.0747 | 112.3897
3 | 0.6686 | 0.00569 | -0.075 | 117.5044
3.5 | 0.7254 | 0.00598 | -0.0753 | 121.3043
4 | 0.7818 | 0.0063 | -0.0755 | 124.0952
4.5 | 0.8376 | 0.00667 | -0.0756 | 125.5772
5 | 0.8929 | 0.00708 | -0.0756 | 126.1158
5.5 | 0.9475 | 0.00756 | -0.0755 | 125.3307
6 | 1.0013 | 0.00808 | -0.0753 | 123.9233
6.5 | 1.054 | 0.0087 | -0.075 | 121.1494
7 | 1.1062 | 0.00933 | -0.0745 | 118.5638
7.5 | 1.1573 | 0.00999 | -0.0738 | 115.8458
8.5 | 1.2531 | 0.01123 | -0.0711 | 111.585
9 | 1.3007 | 0.01188 | -0.0697 | 109.4865
9.5 | 1.3504 | 0.01265 | -0.0689 | 106.751
10 | 1.3988 | 0.01345 | -0.068 | 104
10.5 | 1.446 | 0.01427 | -0.0668 | 101.3315
11 | 1.4905 | 0.01525 | -0.0653 | 97.7377
11.5 | 1.5349 | 0.0161 | -0.0637 | 95.3354
12 | 1.5753 | 0.01715 | -0.0616 | 91.8542
12.5 | 1.6079 | 0.01844 | -0.0582 | 87.1963
13 | 1.638 | 0.0196 | -0.0545 | 83.5714
13.5 | 1.6651 | 0.02099 | -0.0508 | 79.3283
14 | 1.6883 | 0.02272 | -0.0471 | 74.309
14.5 | 1.7077 | 0.02489 | -0.0435 | 68.6099
15 | 1.7218 | 0.02767 | -0.0401 | 62.2262
15.5 | 1.7248 | 0.03168 | -0.0369 | 54.4444
16 | 1.7318 | 0.03573 | -0.0348 | 48.4691
16.5 | 1.7361 | 0.04036 | -0.0335 | 43.0154
17 | 1.7347 | 0.04599 | -0.033 | 37.7191
17.5 | 1.7275 | 0.05275 | -0.0333 | 32.7488
18 | 1.7128 | 0.06098 | -0.0348 | 28.0879
18.5 | 1.6892 | 0.07096 | -0.0374 | 23.805
19 | 1.6568 | 0.08267 | -0.0412 | 20.0411
19.5 | 1.6172 | 0.09598 | -0.0462 | 16.8493
20 | 1.5689 | 0.11127 | -0.0527 | 14.0999

## 61. Re 3M Mach 0.25 (1)
BIGFOIL.COM POLAR EXPORT
EM CY 1016 2012
EM CY 1016 2012 |  |  |  | Cl Max: | 1.322 | at alpha= | 9 | deg
JavaFoil+Calcfoil stall+Eppler ext transition |  |  |  | L/D Max: | 106.578 | at alpha= | 6 | deg
Re: | 3000000 |  |  | Cd Min: | 0.00652 | at alpha= | -0.5 | deg
Mach: | 0.25 |  |  | Cl=0 at alpha= | -2.9516 | deg
|  |  |  | @ Cl=0.1, Cd= | 0.0070284
|  |  |  | @ Cl=0.4, Cd= | 0.0068739
|  |  |  | @ Cl=0.6, Cd= | 0.0076181
alpha (deg) | Cl | Cd | Cm | Cl/Cd
-14.5 | -0.376 | 0.11241 | -0.027 | -3.349
-14 | -0.423 | 0.1061 | -0.027 | -3.984
-13.5 | -0.464 | 0.09981 | -0.027 | -4.647
-13 | -0.499 | 0.09414 | -0.028 | -5.304
-12.5 | -0.522 | 0.10181 | -0.022 | -5.13
-12 | -0.544 | 0.08192 | -0.03 | -6.635
-11.5 | -0.556 | 0.07573 | -0.032 | -7.348
-11 | -0.563 | 0.06945 | -0.034 | -8.111
-10.5 | -0.572 | 0.05737 | -0.041 | -9.97
-10 | -0.602 | 0.03263 | -0.052 | -18.444
-9.5 | -0.643 | 0.01389 | -0.061 | -46.252
-9 | -0.626 | 0.01233 | -0.062 | -50.762
-8.5 | -0.601 | 0.0115 | -0.064 | -52.261
-8 | -0.564 | 0.01045 | -0.065 | -53.973
-7.5 | -0.521 | 0.01004 | -0.065 | -51.841
-7 | -0.473 | 0.00939 | -0.066 | -50.334
-6.5 | -0.421 | 0.00906 | -0.066 | -46.514
-6 | -0.366 | 0.00901 | -0.067 | -40.675
-5.5 | -0.309 | 0.00872 | -0.068 | -35.457
-5 | -0.25 | 0.00825 | -0.068 | -30.343
-4.5 | -0.191 | 0.00799 | -0.069 | -23.834
-4 | -0.13 | 0.00779 | -0.069 | -16.647
-3.5 | -0.068 | 0.00733 | -0.07 | -9.304
-3 | -0.006 | 0.00711 | -0.071 | -0.888
-2.5 | 0.056 | 0.00722 | -0.071 | 7.722
-2 | 0.118 | 0.00695 | -0.072 | 16.98
-1.5 | 0.18 | 0.00672 | -0.072 | 26.81
-1 | 0.242 | 0.00666 | -0.073 | 36.422
-0.5 | 0.305 | 0.00652 | -0.074 | 46.705
0 | 0.368 | 0.00659 | -0.074 | 55.861
0.5 | 0.43 | 0.00714 | -0.075 | 60.232
1 | 0.492 | 0.00724 | -0.075 | 68.008
1.5 | 0.554 | 0.00744 | -0.076 | 74.512
2 | 0.616 | 0.00768 | -0.076 | 80.303
2.5 | 0.678 | 0.00787 | -0.077 | 86.153
3 | 0.74 | 0.00821 | -0.078 | 90.069
3.5 | 0.801 | 0.00857 | -0.078 | 93.414
4 | 0.861 | 0.00872 | -0.079 | 98.767
4.5 | 0.922 | 0.00918 | -0.079 | 100.371
5 | 0.981 | 0.00932 | -0.08 | 105.267
5.5 | 1.038 | 0.0098 | -0.08 | 105.891
6 | 1.093 | 0.01026 | -0.081 | 106.578
6.5 | 1.144 | 0.01093 | -0.081 | 104.64
7 | 1.191 | 0.01179 | -0.082 | 101.048
7.5 | 1.233 | 0.01313 | -0.083 | 93.9
8 | 1.269 | 0.01416 | -0.083 | 89.647
8.5 | 1.299 | 0.01485 | -0.084 | 87.474
9 | 1.322 | 0.01568 | -0.084 | 84.298
9.5 | 1.319 | 0.01853 | -0.083 | 71.188
10 | 1.322 | 0.01878 | -0.084 | 70.397
10.5 | 1.311 | 0.02012 | -0.084 | 65.199
11 | 1.288 | 0.0218 | -0.084 | 59.073
11.5 | 1.252 | 0.02387 | -0.084 | 52.466
12 | 1.198 | 0.02653 | -0.083 | 45.153
12.5 | 1.128 | 0.03077 | -0.082 | 36.663
13 | 1.045 | 0.03724 | -0.08 | 28.051
13.5 | 0.942 | 0.05045 | -0.076 | 18.663
14 | 0.829 | 0.07252 | -0.07 | 11.425

## 62. Re 3M Mach 0.25 (2)
BIGFOIL.COM POLAR EXPORT
EM CY 1016 2012
EM CY 1016 2012 |  |  |  | Cl Max: | 1.6657 | at alpha= | 14 | deg
XFOIL ncrit=9 |  |  |  | L/D Max: | 126.491 | at alpha= | 4.5 | deg
Re: | 3000000 |  |  | Cd Min: | 0.21131 | at alpha= | -17.5 | deg
Mach: | 0.25 |  |  | Cl=0 at alpha= | -2.7298 | deg
|  |  |  | @ Cl=0.1, Cd= | 0.0053133
|  |  |  | @ Cl=0.4, Cd= | 0.004821
|  |  |  | @ Cl=0.6, Cd= | 0.0054154
alpha (deg) | Cl | Cd | Cm | Cl/Cd
-17.5 | -0.6359 | 0.21131 | 0.029 | -3.0093
-15.5 | -0.7129 | 0.13947 | -0.0027 | -5.1115
-15 | -0.7974 | 0.11324 | -0.0168 | -7.0417
-14.5 | -0.8908 | 0.08883 | -0.0314 | -10.0281
-14 | -1.0039 | 0.06075 | -0.0489 | -16.5251
-13.5 | -1.0584 | 0.04113 | -0.0663 | -25.733
-13 | -1.0822 | 0.0314 | -0.0731 | -34.465
-12.5 | -1.0893 | 0.02564 | -0.0734 | -42.4844
-12 | -1.0675 | 0.02169 | -0.0719 | -49.2162
-11.5 | -1.013 | 0.0185 | -0.0739 | -54.7568
-11 | -0.9581 | 0.01648 | -0.0742 | -58.1371
-10.5 | -0.9104 | 0.01414 | -0.0731 | -64.3847
-10 | -0.8588 | 0.01298 | -0.0715 | -66.1633
-9.5 | -0.8052 | 0.01196 | -0.0702 | -67.3244
-9 | -0.7487 | 0.01108 | -0.0694 | -67.5722
-8.5 | -0.6922 | 0.01014 | -0.0686 | -68.2643
-8 | -0.6341 | 0.00945 | -0.0682 | -67.1005
-7.5 | -0.575 | 0.00893 | -0.0679 | -64.3897
-7 | -0.5158 | 0.00837 | -0.0677 | -61.6249
-6.5 | -0.4558 | 0.008 | -0.0677 | -56.975
-6 | -0.3956 | 0.00757 | -0.0678 | -52.2589
-5.5 | -0.3353 | 0.00723 | -0.068 | -46.3762
-4.5 | -0.2143 | 0.00667 | -0.0686 | -32.1289
-4 | -0.1539 | 0.00641 | -0.069 | -24.0094
-3.5 | -0.0933 | 0.00616 | -0.0695 | -15.1461
-3 | -0.0328 | 0.00591 | -0.07 | -5.5499
-2.5 | 0.0279 | 0.00566 | -0.0707 | 4.9293
-2 | 0.0885 | 0.00537 | -0.0714 | 16.4804
-1.5 | 0.1493 | 0.00507 | -0.0722 | 29.4477
-1 | 0.2101 | 0.0048 | -0.0731 | 43.7708
-0.5 | 0.2707 | 0.0047 | -0.0738 | 57.5957
0 | 0.3313 | 0.0047 | -0.0744 | 70.4894
0.5 | 0.3916 | 0.0048 | -0.0749 | 81.5833
1 | 0.4517 | 0.00495 | -0.0754 | 91.2525
1.5 | 0.5117 | 0.00511 | -0.0758 | 100.137
2 | 0.5714 | 0.0053 | -0.0762 | 107.8113
2.5 | 0.6309 | 0.00554 | -0.0765 | 113.8809
3 | 0.6901 | 0.0058 | -0.0767 | 118.9828
4 | 0.8072 | 0.00645 | -0.0769 | 125.1473
4.5 | 0.8652 | 0.00684 | -0.0769 | 126.4912
5 | 0.9224 | 0.0073 | -0.0767 | 126.3562
5.5 | 0.9792 | 0.00779 | -0.0764 | 125.6996
6 | 1.0349 | 0.00838 | -0.0759 | 123.4964
6.5 | 1.0893 | 0.00907 | -0.0752 | 120.0992
7 | 1.1434 | 0.00976 | -0.0744 | 117.1516
8 | 1.2482 | 0.01123 | -0.0719 | 111.1487
8.5 | 1.2955 | 0.01193 | -0.0695 | 108.5918
9 | 1.3437 | 0.01267 | -0.0673 | 106.0537
9.5 | 1.394 | 0.0136 | -0.0657 | 102.5
10 | 1.4431 | 0.01453 | -0.0638 | 99.3187
10.5 | 1.489 | 0.01562 | -0.0614 | 95.3265
11 | 1.5328 | 0.01672 | -0.0587 | 91.6746
11.5 | 1.5653 | 0.01818 | -0.0543 | 86.1001
12 | 1.5944 | 0.01969 | -0.0496 | 80.9751
12.5 | 1.6198 | 0.02153 | -0.045 | 75.2346
13 | 1.6415 | 0.02382 | -0.0407 | 68.9127
13.5 | 1.6587 | 0.02666 | -0.0367 | 62.2168
14 | 1.6657 | 0.03066 | -0.0331 | 54.3281
14.5 | 1.6587 | 0.03642 | -0.0304 | 45.5437
15 | 1.6497 | 0.04307 | -0.0293 | 38.3028
15.5 | 1.6373 | 0.05073 | -0.0296 | 32.2748
16 | 1.6152 | 0.06032 | -0.0315 | 26.7772
16.5 | 1.5846 | 0.07165 | -0.0349 | 22.1158
17 | 1.547 | 0.08454 | -0.0396 | 18.299
17.5 | 1.5016 | 0.09913 | -0.0456 | 15.1478
18 | 1.4545 | 0.11456 | -0.0525 | 12.6964
18.5 | 1.4054 | 0.13091 | -0.0606 | 10.7356
19 | 1.3599 | 0.14751 | -0.0697 | 9.219

## 63. Re 3M Mach 0.50 (1)
BIGFOIL.COM POLAR EXPORT
EM CY 1016 2012
EM CY 1016 2012 |  |  |  | Cl Max: | 1.269 | at alpha= | 7 | deg
JavaFoil+Calcfoil stall+Eppler ext transition |  |  |  | L/D Max: | 98.335 | at alpha= | 4.5 | deg
Re: | 3000000 |  |  | Cd Min: | 0.00686 | at alpha= | -2 | deg
Mach: | 0.5 |  |  | Cl=0 at alpha= | -2.9493 | deg
|  |  |  | @ Cl=0.1, Cd= | 0.007052
|  |  |  | @ Cl=0.4, Cd= | 0.0070008
|  |  |  | @ Cl=0.6, Cd= | 0.0078819
alpha (deg) | Cl | Cd | Cm | Cl/Cd
-20 | -0.942 | 0.17061 | -0.032 | -5.523
-19.5 | -0.916 | 0.16541 | -0.033 | -5.536
-19 | -0.889 | 0.16137 | -0.033 | -5.509
-18.5 | -0.861 | 0.15365 | -0.033 | -5.601
-18 | -0.834 | 0.1515 | -0.033 | -5.503
-17.5 | -0.807 | 0.1421 | -0.033 | -5.678
-17 | -0.778 | 0.13985 | -0.033 | -5.566
-16.5 | -0.751 | 0.13378 | -0.033 | -5.617
-16 | -0.724 | 0.12962 | -0.034 | -5.588
-15.5 | -0.696 | 0.12715 | -0.033 | -5.473
-15 | -0.669 | 0.12213 | -0.033 | -5.475
-14.5 | -0.641 | 0.11884 | -0.033 | -5.398
-14 | -0.613 | 0.10382 | -0.033 | -5.907
-13.5 | -0.586 | 0.09389 | -0.033 | -6.241
-13 | -0.558 | 0.09898 | -0.032 | -5.636
-12.5 | -0.531 | 0.087 | -0.033 | -6.101
-12 | -0.504 | 0.07924 | -0.034 | -6.354
-11.5 | -0.475 | 0.08182 | -0.032 | -5.805
-11 | -0.448 | 0.0738 | -0.033 | -6.066
-10.5 | -0.419 | 0.07501 | -0.032 | -5.59
-10 | -0.392 | 0.06662 | -0.034 | -5.891
-9.5 | -0.364 | 0.06629 | -0.032 | -5.491
-9 | -0.337 | 0.05955 | -0.033 | -5.654
-8.5 | -0.309 | 0.05821 | -0.032 | -5.303
-8 | -0.281 | 0.05542 | -0.033 | -5.071
-7.5 | -0.254 | 0.05179 | -0.035 | -4.899
-7 | -0.439 | 0.01372 | -0.071 | -31.997
-6.5 | -0.437 | 0.01125 | -0.074 | -38.792
-6 | -0.393 | 0.00982 | -0.075 | -40.014
-5.5 | -0.337 | 0.00931 | -0.076 | -36.223
-5 | -0.276 | 0.00926 | -0.076 | -29.788
-4.5 | -0.211 | 0.00887 | -0.077 | -23.797
-4 | -0.144 | 0.00861 | -0.078 | -16.753
-3.5 | -0.076 | 0.0079 | -0.078 | -9.623
-3 | -0.007 | 0.00758 | -0.079 | -0.93
-2.5 | 0.062 | 0.00728 | -0.08 | 8.565
-2 | 0.132 | 0.00686 | -0.08 | 19.223
-1.5 | 0.201 | 0.00727 | -0.081 | 27.719
-1 | 0.271 | 0.00714 | -0.082 | 37.933
-0.5 | 0.34 | 0.00706 | -0.082 | 48.2
0 | 0.411 | 0.00699 | -0.083 | 58.836
0.5 | 0.481 | 0.00709 | -0.084 | 67.768
1 | 0.55 | 0.00765 | -0.084 | 71.943
1.5 | 0.619 | 0.00797 | -0.085 | 77.732
2 | 0.688 | 0.00822 | -0.086 | 83.696
2.5 | 0.757 | 0.0086 | -0.086 | 88.066
3 | 0.825 | 0.00903 | -0.087 | 91.431
3.5 | 0.893 | 0.00936 | -0.087 | 95.39
4 | 0.96 | 0.00993 | -0.088 | 96.685
4.5 | 1.026 | 0.01044 | -0.089 | 98.335
5 | 1.09 | 0.0111 | -0.089 | 98.236
5.5 | 1.15 | 0.01193 | -0.09 | 96.379
6 | 1.204 | 0.01244 | -0.09 | 96.758
6.5 | 1.246 | 0.01412 | -0.091 | 88.238
7 | 1.269 | 0.01672 | -0.092 | 75.932
7.5 | 1.245 | 0.01831 | -0.091 | 68.002
8 | 1.146 | 0.02066 | -0.091 | 55.451
8.5 | 0.763 | 0.02359 | -0.09 | 32.353
9 | 0.793 | 0.02464 | -0.091 | 32.179
9.5 | 0.818 | 0.02697 | -0.09 | 30.314
10 | 0.713 | 0.07591 | -0.043 | 9.399
10.5 | 0.74 | 0.08226 | -0.042 | 8.994
11 | 0.768 | 0.0829 | -0.045 | 9.262
11.5 | 0.796 | 0.08426 | -0.047 | 9.441
12 | 0.824 | 0.08664 | -0.05 | 9.514

## 64. Re 3M Mach 0.50 (2)
BIGFOIL.COM POLAR EXPORT
EM CY 1016 2012
EM CY 1016 2012 |  |  |  | Cl Max: | 1.4893 | at alpha= | 9.5 | deg
XFOIL ncrit=9 |  |  |  | L/D Max: | 128.453 | at alpha= | 4.5 | deg
Re: | 3000000 |  |  | Cd Min: | 0.27196 | at alpha= | -20 | deg
Mach: | 0.5 |  |  | Cl=0 at alpha= | -2.6876 | deg
|  |  |  | @ Cl=0.1, Cd= | 0.0057933
|  |  |  | @ Cl=0.4, Cd= | 0.0050678
|  |  |  | @ Cl=0.6, Cd= | 0.0055612
alpha (deg) | Cl | Cd | Cm | Cl/Cd
-20 | -0.7746 | 0.27196 | 0.0593 | -2.8482
-19.5 | -0.7518 | 0.26303 | 0.0538 | -2.8582
-19 | -0.7292 | 0.25418 | 0.0485 | -2.8688
-18.5 | -0.7068 | 0.24533 | 0.0432 | -2.881
-18 | -0.6861 | 0.23577 | 0.0379 | -2.91
-17.5 | -0.6633 | 0.22867 | 0.0333 | -2.9007
-17 | -0.6403 | 0.22035 | 0.0283 | -2.9058
-16.5 | -0.6196 | 0.21132 | 0.0233 | -2.932
-16 | -0.5996 | 0.20348 | 0.019 | -2.9467
-15.5 | -0.5811 | 0.19397 | 0.0141 | -2.9958
-15 | -0.5632 | 0.18479 | 0.0095 | -3.0478
-14.5 | -0.5463 | 0.1758 | 0.005 | -3.1075
-14 | -0.531 | 0.16668 | 0.0006 | -3.1857
-13.5 | -0.5189 | 0.15683 | -0.004 | -3.3087
-13 | -0.5097 | 0.14682 | -0.0085 | -3.4716
-12.5 | -0.5055 | 0.13621 | -0.0133 | -3.7112
-12 | -0.4961 | 0.12752 | -0.0175 | -3.8904
-11.5 | -0.4912 | 0.11802 | -0.0219 | -4.162
-11 | -0.4954 | 0.10714 | -0.0272 | -4.6239
-10.5 | -0.5097 | 0.09507 | -0.0336 | -5.3613
-10 | -0.5314 | 0.08241 | -0.0412 | -6.4482
-9.5 | -0.5556 | 0.06971 | -0.0499 | -7.9702
-9 | -0.5762 | 0.05514 | -0.0634 | -10.4498
-8.5 | -0.6006 | 0.04005 | -0.0775 | -14.9963
-8 | -0.6338 | 0.0299 | -0.0843 | -21.1973
-7.5 | -0.6384 | 0.02048 | -0.086 | -31.1719
-7 | -0.6066 | 0.01337 | -0.0847 | -45.3702
-6.5 | -0.5441 | 0.01032 | -0.0825 | -52.7229
-6 | -0.4731 | 0.00896 | -0.0808 | -52.8013
-5.5 | -0.4006 | 0.00822 | -0.0796 | -48.7348
-5 | -0.3281 | 0.00769 | -0.0788 | -42.6658
-4.5 | -0.2562 | 0.00727 | -0.0783 | -35.2407
-4 | -0.1848 | 0.00692 | -0.0782 | -26.7052
-3.5 | -0.1141 | 0.00663 | -0.0781 | -17.2097
-3 | -0.0438 | 0.00636 | -0.0783 | -6.8868
-2.5 | 0.0263 | 0.00608 | -0.0787 | 4.3257
-2 | 0.096 | 0.00581 | -0.0793 | 16.5232
-1.5 | 0.1655 | 0.00552 | -0.08 | 29.9819
-1 | 0.2352 | 0.00521 | -0.0809 | 45.144
-0.5 | 0.3046 | 0.00504 | -0.0817 | 60.4365
0 | 0.3739 | 0.00503 | -0.0823 | 74.334
0.5 | 0.443 | 0.00513 | -0.0828 | 86.3548
1 | 0.5118 | 0.00529 | -0.0832 | 96.7486
1.5 | 0.5805 | 0.00549 | -0.0834 | 105.7377
2 | 0.649 | 0.00574 | -0.0835 | 113.0662
2.5 | 0.7171 | 0.00604 | -0.0835 | 118.7252
3 | 0.7852 | 0.00638 | -0.0833 | 123.0721
3.5 | 0.8533 | 0.00674 | -0.0829 | 126.6024
4 | 0.9207 | 0.0072 | -0.0822 | 127.875
4.5 | 0.9878 | 0.00769 | -0.0812 | 128.4525
5 | 1.054 | 0.0083 | -0.0799 | 126.988
5.5 | 1.1195 | 0.00897 | -0.0782 | 124.8049
6 | 1.1827 | 0.00982 | -0.0759 | 120.4379
6.5 | 1.2443 | 0.01078 | -0.073 | 115.4267
7 | 1.3039 | 0.01184 | -0.0695 | 110.1267
7.5 | 1.3605 | 0.01302 | -0.0652 | 104.4931
8 | 1.4134 | 0.01428 | -0.0601 | 98.9776
8.5 | 1.4464 | 0.01551 | -0.0513 | 93.256
9 | 1.4784 | 0.01785 | -0.0436 | 82.8235
9.5 | 1.4893 | 0.02175 | -0.0355 | 68.4736
10 | 1.4785 | 0.0279 | -0.0292 | 52.9928
10.5 | 1.4531 | 0.03632 | -0.0262 | 40.0083
11 | 1.4197 | 0.04656 | -0.0265 | 30.4918
11.5 | 1.3827 | 0.05808 | -0.0293 | 23.8068
12 | 1.3434 | 0.07062 | -0.0337 | 19.0229
12.5 | 1.3046 | 0.08372 | -0.0392 | 15.5829
13 | 1.2672 | 0.0972 | -0.0453 | 13.037
13.5 | 1.2311 | 0.11097 | -0.0519 | 11.094
14 | 1.1975 | 0.12503 | -0.0593 | 9.5777
14.5 | 1.1695 | 0.1391 | -0.0671 | 8.4076

## 65. Re 4M Mach 0.00 (1)
BIGFOIL.COM POLAR EXPORT
EM CY 1016 2012
EM CY 1016 2012 |  |  |  | Cl Max: | 1.369 | at alpha= | 11 | deg
JavaFoil+Calcfoil stall+Eppler ext transition |  |  |  | L/D Max: | 110.21 | at alpha= | 6 | deg
Re: | 4000000 |  |  | Cd Min: | 0.00645 | at alpha= | -0.5 | deg
Mach: | 0 |  |  | Cl=0 at alpha= | -2.95 | deg
|  |  |  | @ Cl=0.1, Cd= | 0.0070357
|  |  |  | @ Cl=0.4, Cd= | 0.0067825
|  |  |  | @ Cl=0.6, Cd= | 0.0074595
alpha (deg) | Cl | Cd | Cm | Cl/Cd
-16 | -0.593 | 0.11825 | -0.028 | -5.013
-15.5 | -0.608 | 0.11171 | -0.028 | -5.444
-15 | -0.622 | 0.10542 | -0.029 | -5.9
-14.5 | -0.634 | 0.09897 | -0.03 | -6.407
-14 | -0.644 | 0.09248 | -0.031 | -6.966
-13.5 | -0.652 | 0.08566 | -0.033 | -7.614
-13 | -0.658 | 0.07832 | -0.035 | -8.404
-12.5 | -0.661 | 0.06938 | -0.038 | -9.531
-12 | -0.668 | 0.05643 | -0.043 | -11.833
-11.5 | -0.723 | 0.02259 | -0.054 | -31.991
-11 | -0.725 | 0.01674 | -0.056 | -43.336
-10.5 | -0.719 | 0.01343 | -0.058 | -53.559
-10 | -0.701 | 0.01209 | -0.059 | -57.921
-9.5 | -0.676 | 0.01125 | -0.061 | -60.082
-9 | -0.642 | 0.01048 | -0.061 | -61.307
-8.5 | -0.603 | 0.01 | -0.062 | -60.266
-8 | -0.56 | 0.00968 | -0.062 | -57.841
-7.5 | -0.513 | 0.00911 | -0.063 | -56.32
-7 | -0.463 | 0.00878 | -0.064 | -52.778
-6.5 | -0.411 | 0.00855 | -0.064 | -48.094
-6 | -0.357 | 0.00829 | -0.065 | -43.024
-5.5 | -0.301 | 0.00811 | -0.065 | -37.086
-5 | -0.243 | 0.00814 | -0.066 | -29.89
-4.5 | -0.185 | 0.00772 | -0.067 | -23.924
-4 | -0.126 | 0.00748 | -0.067 | -16.816
-3.5 | -0.066 | 0.00722 | -0.068 | -9.155
-3 | -0.006 | 0.007 | -0.068 | -0.873
-2.5 | 0.054 | 0.00712 | -0.069 | 7.589
-2 | 0.114 | 0.00701 | -0.07 | 16.302
-1.5 | 0.175 | 0.00674 | -0.07 | 25.911
-1 | 0.235 | 0.00662 | -0.071 | 35.454
-0.5 | 0.295 | 0.00645 | -0.071 | 45.712
0 | 0.356 | 0.00653 | -0.072 | 54.62
0.5 | 0.417 | 0.00688 | -0.072 | 60.568
1 | 0.477 | 0.00706 | -0.073 | 67.547
1.5 | 0.537 | 0.00724 | -0.074 | 74.214
2 | 0.597 | 0.00745 | -0.074 | 80.099
2.5 | 0.657 | 0.00764 | -0.075 | 85.956
3 | 0.716 | 0.0079 | -0.075 | 90.683
3.5 | 0.776 | 0.00818 | -0.076 | 94.843
4 | 0.835 | 0.00842 | -0.076 | 99.17
4.5 | 0.893 | 0.00874 | -0.077 | 102.237
5 | 0.951 | 0.00887 | -0.077 | 107.235
5.5 | 1.007 | 0.00932 | -0.078 | 107.974
6 | 1.061 | 0.00963 | -0.078 | 110.21
6.5 | 1.112 | 0.0102 | -0.079 | 109.019
7 | 1.16 | 0.01086 | -0.079 | 106.816
7.5 | 1.205 | 0.01174 | -0.08 | 102.61
8 | 1.246 | 0.01251 | -0.08 | 99.544
8.5 | 1.282 | 0.01339 | -0.081 | 95.778
9 | 1.314 | 0.01403 | -0.081 | 93.683
9.5 | 1.34 | 0.01471 | -0.082 | 91.11
10 | 1.361 | 0.01548 | -0.082 | 87.966
10.5 | 1.365 | 0.01713 | -0.082 | 79.668
11 | 1.369 | 0.01818 | -0.082 | 75.304
11.5 | 1.368 | 0.01926 | -0.082 | 71.013
12 | 1.355 | 0.0205 | -0.082 | 66.103
12.5 | 1.335 | 0.02214 | -0.082 | 60.326
13 | 1.308 | 0.02407 | -0.082 | 54.366
13.5 | 1.275 | 0.02644 | -0.082 | 48.217
14 | 1.236 | 0.02961 | -0.081 | 41.733
14.5 | 1.192 | 0.03373 | -0.08 | 35.34
15 | 1.143 | 0.03939 | -0.079 | 29.018
15.5 | 1.09 | 0.04692 | -0.078 | 23.242
16 | 1.037 | 0.05635 | -0.076 | 18.397

## 66. Re 4M Mach 0.00 (2)
BIGFOIL.COM POLAR EXPORT
EM CY 1016 2012
EM CY 1016 2012 |  |  |  | Cl Max: | 1.815 | at alpha= | 17.5 | deg
XFOIL ncrit=9 |  |  |  | L/D Max: | 129.612 | at alpha= | 4.5 | deg
Re: | 4000000 |  |  | Cd Min: | 0.1804 | at alpha= | -19.5 | deg
Mach: | 0 |  |  | Cl=0 at alpha= | -2.7401 | deg
|  |  |  | @ Cl=0.1, Cd= | 0.0051665
|  |  |  | @ Cl=0.4, Cd= | 0.0046706
|  |  |  | @ Cl=0.6, Cd= | 0.0052346
alpha (deg) | Cl | Cd | Cm | Cl/Cd
-19.5 | -0.8308 | 0.1804 | 0.0235 | -4.6053
-19 | -0.8905 | 0.15579 | 0.0098 | -5.716
-18.5 | -1.1155 | 0.10224 | -0.0204 | -10.9106
-18 | -1.3744 | 0.04877 | -0.0541 | -28.1813
-17.5 | -1.3992 | 0.03861 | -0.0606 | -36.2393
-17 | -1.4012 | 0.03251 | -0.0635 | -43.1006
-16.5 | -1.3925 | 0.02827 | -0.0646 | -49.2572
-16 | -1.3765 | 0.02524 | -0.0644 | -54.5365
-15.5 | -1.3666 | 0.02161 | -0.0628 | -63.2392
-15 | -1.3322 | 0.01954 | -0.0619 | -68.1781
-14.5 | -1.2907 | 0.01809 | -0.0613 | -71.3488
-14 | -1.2493 | 0.01695 | -0.0601 | -73.705
-13.5 | -1.1995 | 0.01588 | -0.0604 | -75.5353
-13 | -1.1418 | 0.01486 | -0.0622 | -76.8371
-12.5 | -1.0826 | 0.01393 | -0.064 | -77.7172
-12 | -1.0292 | 0.01316 | -0.0644 | -78.2067
-11.5 | -0.9769 | 0.01248 | -0.0644 | -78.2772
-11 | -0.9289 | 0.01153 | -0.0635 | -80.5637
-10.5 | -0.8772 | 0.01079 | -0.0632 | -81.2975
-10 | -0.825 | 0.01022 | -0.0628 | -80.7241
-9.5 | -0.7708 | 0.0097 | -0.0628 | -79.4639
-9 | -0.7161 | 0.00927 | -0.0629 | -77.2492
-8.5 | -0.6613 | 0.00867 | -0.0629 | -76.2745
-8 | -0.6056 | 0.00826 | -0.0631 | -73.3172
-7.5 | -0.5492 | 0.00793 | -0.0634 | -69.256
-7 | -0.4926 | 0.00754 | -0.0637 | -65.3316
-6.5 | -0.4355 | 0.00723 | -0.0641 | -60.2351
-6 | -0.3781 | 0.00697 | -0.0646 | -54.2468
-5.5 | -0.3205 | 0.00671 | -0.065 | -47.7645
-5 | -0.2627 | 0.00647 | -0.0655 | -40.6028
-4.5 | -0.2047 | 0.00625 | -0.066 | -32.752
-4 | -0.1467 | 0.00604 | -0.0666 | -24.2881
-3.5 | -0.0886 | 0.00584 | -0.0672 | -15.1712
-3 | -0.0303 | 0.00564 | -0.0678 | -5.3723
-2.5 | 0.028 | 0.00544 | -0.0685 | 5.1471
-2 | 0.0864 | 0.00522 | -0.0692 | 16.5517
-1.5 | 0.1449 | 0.00499 | -0.07 | 29.0381
-1 | 0.2034 | 0.00477 | -0.0709 | 42.6415
-0.5 | 0.262 | 0.00461 | -0.0717 | 56.833
0 | 0.3205 | 0.00456 | -0.0724 | 70.2851
0.5 | 0.3786 | 0.00463 | -0.073 | 81.7711
1 | 0.4366 | 0.00474 | -0.0735 | 92.1097
1.5 | 0.4945 | 0.00487 | -0.074 | 101.54
2 | 0.552 | 0.00505 | -0.0744 | 109.3069
2.5 | 0.6092 | 0.00527 | -0.0748 | 115.5977
3 | 0.6662 | 0.00551 | -0.0751 | 120.9074
3.5 | 0.7227 | 0.00579 | -0.0754 | 124.8187
4 | 0.779 | 0.00609 | -0.0757 | 127.9146
4.5 | 0.8347 | 0.00644 | -0.0759 | 129.6118
5 | 0.8897 | 0.00687 | -0.0759 | 129.5051
5.5 | 0.9444 | 0.00729 | -0.076 | 129.5473
6 | 0.9979 | 0.00784 | -0.0758 | 127.2832
6.5 | 1.0511 | 0.00838 | -0.0756 | 125.4296
7 | 1.1035 | 0.00896 | -0.0753 | 123.1585
7.5 | 1.1553 | 0.00956 | -0.0749 | 120.8473
8.5 | 1.257 | 0.01073 | -0.0738 | 117.1482
9 | 1.3037 | 0.01131 | -0.0723 | 115.2697
9.5 | 1.3499 | 0.0119 | -0.0708 | 113.437
10 | 1.3991 | 0.01261 | -0.0701 | 110.9516
10.5 | 1.4475 | 0.01332 | -0.0693 | 108.6712
11 | 1.4942 | 0.0141 | -0.0683 | 105.9716
11.5 | 1.5396 | 0.0149 | -0.067 | 103.3289
12 | 1.5815 | 0.01589 | -0.0653 | 99.528
12.5 | 1.6234 | 0.01674 | -0.0636 | 96.9773
13 | 1.6615 | 0.01772 | -0.0613 | 93.7641
13.5 | 1.6901 | 0.01884 | -0.0575 | 89.7081
14 | 1.7139 | 0.0203 | -0.0533 | 84.4286
14.5 | 1.7331 | 0.02217 | -0.0491 | 78.1732
15 | 1.7554 | 0.02398 | -0.0459 | 73.2027
15.5 | 1.7752 | 0.02613 | -0.0429 | 67.9372
16 | 1.7912 | 0.02876 | -0.0401 | 62.2809
16.5 | 1.8036 | 0.03193 | -0.0377 | 56.4861
17 | 1.8117 | 0.03577 | -0.0359 | 50.6486
17.5 | 1.815 | 0.04035 | -0.0346 | 44.9814
18 | 1.813 | 0.04587 | -0.034 | 39.5247
18.5 | 1.8049 | 0.05256 | -0.0342 | 34.3398
19 | 1.7902 | 0.06055 | -0.0355 | 29.5656
19.5 | 1.7678 | 0.07009 | -0.0378 | 25.2219
20 | 1.7375 | 0.08113 | -0.0412 | 21.4162

## 67. Re 4M Mach 0.10 (1)
BIGFOIL.COM POLAR EXPORT
EM CY 1016 2012
EM CY 1016 2012 |  |  |  | Cl Max: | 1.361 | at alpha= | 11 | deg
JavaFoil+Calcfoil stall+Eppler ext transition |  |  |  | L/D Max: | 109.952 | at alpha= | 6 | deg
Re: | 4000000 |  |  | Cd Min: | 0.00647 | at alpha= | -0.5 | deg
Mach: | 0.1 |  |  | Cl=0 at alpha= | -2.95 | deg
|  |  |  | @ Cl=0.1, Cd= | 0.0070143
|  |  |  | @ Cl=0.4, Cd= | 0.0067672
|  |  |  | @ Cl=0.6, Cd= | 0.00746
alpha (deg) | Cl | Cd | Cm | Cl/Cd
-16 | -0.557 | 0.11986 | -0.027 | -4.647
-15.5 | -0.576 | 0.11327 | -0.028 | -5.084
-15 | -0.593 | 0.1074 | -0.029 | -5.519
-14.5 | -0.608 | 0.10137 | -0.029 | -5.998
-14 | -0.621 | 0.09476 | -0.03 | -6.555
-13.5 | -0.632 | 0.08829 | -0.032 | -7.156
-13 | -0.64 | 0.0814 | -0.034 | -7.864
-12.5 | -0.644 | 0.0731 | -0.037 | -8.817
-12 | -0.648 | 0.06349 | -0.04 | -10.201
-11.5 | -0.694 | 0.03014 | -0.051 | -23.019
-11 | -0.712 | 0.01849 | -0.056 | -38.514
-10.5 | -0.712 | 0.01391 | -0.058 | -51.194
-10 | -0.695 | 0.01246 | -0.059 | -55.812
-9.5 | -0.673 | 0.01142 | -0.061 | -58.902
-9 | -0.642 | 0.0105 | -0.062 | -61.144
-8.5 | -0.603 | 0.01013 | -0.062 | -59.56
-8 | -0.561 | 0.00971 | -0.063 | -57.722
-7.5 | -0.514 | 0.00914 | -0.063 | -56.262
-7 | -0.465 | 0.00887 | -0.064 | -52.398
-6.5 | -0.413 | 0.00863 | -0.065 | -47.848
-6 | -0.358 | 0.00837 | -0.065 | -42.806
-5.5 | -0.302 | 0.0081 | -0.066 | -37.273
-5 | -0.244 | 0.00812 | -0.066 | -30.078
-4.5 | -0.186 | 0.00771 | -0.067 | -24.091
-4 | -0.126 | 0.00752 | -0.068 | -16.792
-3.5 | -0.066 | 0.00726 | -0.068 | -9.148
-3 | -0.006 | 0.00701 | -0.069 | -0.877
-2.5 | 0.054 | 0.00715 | -0.069 | 7.599
-2 | 0.115 | 0.00697 | -0.07 | 16.49
-1.5 | 0.175 | 0.00673 | -0.07 | 26.078
-1 | 0.236 | 0.00661 | -0.071 | 35.687
-0.5 | 0.296 | 0.00647 | -0.072 | 45.796
0 | 0.358 | 0.00654 | -0.072 | 54.785
0.5 | 0.419 | 0.00687 | -0.073 | 60.933
1 | 0.479 | 0.00706 | -0.073 | 67.879
1.5 | 0.54 | 0.0073 | -0.074 | 73.933
2 | 0.6 | 0.00746 | -0.074 | 80.37
2.5 | 0.66 | 0.00765 | -0.075 | 86.3
3 | 0.72 | 0.00798 | -0.076 | 90.228
3.5 | 0.78 | 0.0082 | -0.076 | 95.103
4 | 0.839 | 0.00844 | -0.077 | 99.336
4.5 | 0.897 | 0.00876 | -0.077 | 102.394
5 | 0.955 | 0.00895 | -0.078 | 106.726
5.5 | 1.012 | 0.00934 | -0.078 | 108.242
6 | 1.066 | 0.00969 | -0.079 | 109.952
6.5 | 1.117 | 0.01028 | -0.079 | 108.711
7 | 1.165 | 0.01099 | -0.08 | 106.008
7.5 | 1.209 | 0.0118 | -0.08 | 102.459
8 | 1.25 | 0.01292 | -0.081 | 96.737
8.5 | 1.285 | 0.01359 | -0.081 | 94.584
9 | 1.316 | 0.01414 | -0.082 | 93.085
9.5 | 1.341 | 0.01487 | -0.082 | 90.189
10 | 1.36 | 0.01564 | -0.083 | 86.967
10.5 | 1.359 | 0.01749 | -0.082 | 77.693
11 | 1.361 | 0.01847 | -0.083 | 73.717
11.5 | 1.356 | 0.01961 | -0.083 | 69.182
12 | 1.34 | 0.02102 | -0.083 | 63.736
12.5 | 1.315 | 0.02274 | -0.083 | 57.81
13 | 1.283 | 0.02491 | -0.082 | 51.493
13.5 | 1.244 | 0.02751 | -0.082 | 45.202
14 | 1.197 | 0.03133 | -0.081 | 38.215
14.5 | 1.146 | 0.03632 | -0.08 | 31.568
15 | 1.091 | 0.04306 | -0.079 | 25.334
15.5 | 1.032 | 0.05223 | -0.077 | 19.758
16 | 0.972 | 0.06376 | -0.074 | 15.247

## 68. Re 4M Mach 0.10 (2)
BIGFOIL.COM POLAR EXPORT
EM CY 1016 2012
EM CY 1016 2012 |  |  |  | Cl Max: | 1.7993 | at alpha= | 17 | deg
XFOIL ncrit=9 |  |  |  | L/D Max: | 129.913 | at alpha= | 5 | deg
Re: | 4000000 |  |  | Cd Min: | 0.17598 | at alpha= | -19 | deg
Mach: | 0.1 |  |  | Cl=0 at alpha= | -2.7385 | deg
|  |  |  | @ Cl=0.1, Cd= | 0.0051781
|  |  |  | @ Cl=0.4, Cd= | 0.0046762
|  |  |  | @ Cl=0.6, Cd= | 0.0052414
alpha (deg) | Cl | Cd | Cm | Cl/Cd
-19 | -0.8163 | 0.17598 | 0.0201 | -4.6386
-18.5 | -0.8748 | 0.15206 | 0.0069 | -5.753
-18 | -1.0598 | 0.10674 | -0.0189 | -9.9288
-17.5 | -1.303 | 0.05573 | -0.0506 | -23.3806
-17 | -1.3488 | 0.0413 | -0.0609 | -32.6586
-16.5 | -1.3591 | 0.03376 | -0.0652 | -40.2577
-16 | -1.3539 | 0.0289 | -0.0667 | -46.8478
-15.5 | -1.3405 | 0.02549 | -0.0666 | -52.5893
-15 | -1.3295 | 0.02176 | -0.065 | -61.0983
-14.5 | -1.2961 | 0.01939 | -0.064 | -66.8437
-14 | -1.2553 | 0.01786 | -0.0629 | -70.2856
-13.5 | -1.21 | 0.01663 | -0.0622 | -72.7601
-13 | -1.1521 | 0.01546 | -0.0638 | -74.5213
-12.5 | -1.0926 | 0.01441 | -0.0655 | -75.8223
-12 | -1.0384 | 0.01353 | -0.0658 | -76.748
-11.5 | -0.9855 | 0.01278 | -0.0657 | -77.1127
-11 | -0.936 | 0.01202 | -0.0648 | -77.8702
-10.5 | -0.8848 | 0.01103 | -0.0643 | -80.2176
-10 | -0.8322 | 0.01039 | -0.0638 | -80.0962
-9.5 | -0.7775 | 0.00983 | -0.0637 | -79.0946
-9 | -0.7222 | 0.00936 | -0.0636 | -77.1581
-8.5 | -0.6668 | 0.00878 | -0.0636 | -75.9453
-8 | -0.6106 | 0.00833 | -0.0637 | -73.3013
-7.5 | -0.5537 | 0.008 | -0.064 | -69.2125
-7 | -0.4965 | 0.00759 | -0.0642 | -65.415
-6.5 | -0.4388 | 0.00729 | -0.0646 | -60.192
-6 | -0.381 | 0.007 | -0.065 | -54.4286
-5.5 | -0.323 | 0.00674 | -0.0654 | -47.9228
-5 | -0.2647 | 0.00649 | -0.0659 | -40.7858
-4.5 | -0.2063 | 0.00627 | -0.0664 | -32.9027
-4 | -0.1479 | 0.00605 | -0.067 | -24.4463
-3.5 | -0.0894 | 0.00585 | -0.0675 | -15.2821
-3 | -0.0307 | 0.00566 | -0.0682 | -5.424
-2.5 | 0.028 | 0.00546 | -0.0688 | 5.1282
-2 | 0.0867 | 0.00523 | -0.0696 | 16.5774
-1.5 | 0.1456 | 0.005 | -0.0704 | 29.12
-1 | 0.2045 | 0.00478 | -0.0712 | 42.7824
-0.5 | 0.2634 | 0.00462 | -0.072 | 57.013
0 | 0.3222 | 0.00457 | -0.0727 | 70.5033
0.5 | 0.3808 | 0.00464 | -0.0733 | 82.069
1 | 0.4391 | 0.00475 | -0.0738 | 92.4421
1.5 | 0.4973 | 0.00489 | -0.0743 | 101.6973
2 | 0.5552 | 0.00507 | -0.0747 | 109.5069
2.5 | 0.6127 | 0.00529 | -0.0751 | 115.8223
3 | 0.6701 | 0.00554 | -0.0755 | 120.9567
3.5 | 0.727 | 0.00581 | -0.0757 | 125.1291
4 | 0.7837 | 0.00611 | -0.076 | 128.2651
4.5 | 0.8397 | 0.00648 | -0.0761 | 129.5833
5 | 0.8951 | 0.00689 | -0.0762 | 129.9129
5.5 | 0.9502 | 0.00733 | -0.0762 | 129.6317
6 | 1.0041 | 0.00788 | -0.076 | 127.4239
6.5 | 1.0575 | 0.00844 | -0.0757 | 125.2962
7 | 1.1102 | 0.00905 | -0.0753 | 122.674
7.5 | 1.1625 | 0.00965 | -0.0749 | 120.4663
8.5 | 1.2649 | 0.01085 | -0.0735 | 116.5806
9 | 1.3119 | 0.01145 | -0.072 | 114.5764
9.5 | 1.3585 | 0.01204 | -0.0704 | 112.8322
10 | 1.4079 | 0.01277 | -0.0695 | 110.2506
10.5 | 1.4561 | 0.01354 | -0.0685 | 107.5406
11 | 1.5034 | 0.01431 | -0.0674 | 105.0594
11.5 | 1.5481 | 0.0152 | -0.0658 | 101.8487
12 | 1.5905 | 0.01617 | -0.0639 | 98.3612
12.5 | 1.6314 | 0.0171 | -0.0619 | 95.4035
13 | 1.6654 | 0.01817 | -0.0587 | 91.6566
13.5 | 1.6918 | 0.01948 | -0.0545 | 86.848
14 | 1.7122 | 0.02126 | -0.05 | 80.5362
14.5 | 1.7344 | 0.02308 | -0.0463 | 75.1473
15 | 1.7552 | 0.02516 | -0.043 | 69.7615
15.5 | 1.7727 | 0.02767 | -0.04 | 64.0658
16 | 1.7864 | 0.03075 | -0.0374 | 58.0943
16.5 | 1.7953 | 0.0345 | -0.0352 | 52.0377
17 | 1.7993 | 0.03903 | -0.0337 | 46.1004
17.5 | 1.7977 | 0.04453 | -0.0329 | 40.3705
18 | 1.79 | 0.05117 | -0.033 | 34.9814
18.5 | 1.7753 | 0.05919 | -0.0341 | 29.9932
19 | 1.7522 | 0.06884 | -0.0364 | 25.4532
19.5 | 1.7203 | 0.08017 | -0.0399 | 21.4582
20 | 1.6816 | 0.09303 | -0.0445 | 18.0759

## 69. Re 4M Mach 0.25 (1)
BIGFOIL.COM POLAR EXPORT
EM CY 1016 2012
EM CY 1016 2012 |  |  |  | Cl Max: | 1.325 | at alpha= | 10 | deg
JavaFoil+Calcfoil stall+Eppler ext transition |  |  |  | L/D Max: | 108.343 | at alpha= | 6 | deg
Re: | 4000000 |  |  | Cd Min: | 0.00651 | at alpha= | -0.5 | deg
Mach: | 0.25 |  |  | Cl=0 at alpha= | -2.9516 | deg
|  |  |  | @ Cl=0.1, Cd= | 0.0071852
|  |  |  | @ Cl=0.4, Cd= | 0.0067616
|  |  |  | @ Cl=0.6, Cd= | 0.0074787
alpha (deg) | Cl | Cd | Cm | Cl/Cd
-14.5 | -0.377 | 0.11034 | -0.028 | -3.415
-14 | -0.423 | 0.10314 | -0.028 | -4.104
-13.5 | -0.464 | 0.09761 | -0.028 | -4.758
-13 | -0.5 | 0.09156 | -0.029 | -5.463
-12.5 | -0.522 | 0.09623 | -0.023 | -5.428
-12 | -0.545 | 0.07961 | -0.032 | -6.845
-11.5 | -0.559 | 0.07299 | -0.034 | -7.653
-11 | -0.566 | 0.06648 | -0.036 | -8.518
-10.5 | -0.602 | 0.03848 | -0.05 | -15.642
-10 | -0.644 | 0.01736 | -0.058 | -37.104
-9.5 | -0.647 | 0.01276 | -0.061 | -50.74
-9 | -0.629 | 0.0116 | -0.063 | -54.258
-8.5 | -0.602 | 0.01055 | -0.064 | -57.129
-8 | -0.564 | 0.01007 | -0.065 | -56.027
-7.5 | -0.521 | 0.00966 | -0.065 | -53.902
-7 | -0.473 | 0.00903 | -0.066 | -52.37
-6.5 | -0.421 | 0.00876 | -0.066 | -48.112
-6 | -0.366 | 0.00876 | -0.067 | -41.844
-5.5 | -0.309 | 0.0085 | -0.068 | -36.371
-5 | -0.25 | 0.00802 | -0.068 | -31.221
-4.5 | -0.191 | 0.00781 | -0.069 | -24.402
-4 | -0.13 | 0.00757 | -0.069 | -17.138
-3.5 | -0.068 | 0.00734 | -0.07 | -9.286
-3 | -0.006 | 0.00702 | -0.071 | -0.899
-2.5 | 0.056 | 0.00732 | -0.071 | 7.62
-2 | 0.118 | 0.00713 | -0.072 | 16.552
-1.5 | 0.18 | 0.00674 | -0.072 | 26.749
-1 | 0.242 | 0.00668 | -0.073 | 36.301
-0.5 | 0.305 | 0.00651 | -0.074 | 46.786
0 | 0.368 | 0.00655 | -0.074 | 56.181
0.5 | 0.43 | 0.00696 | -0.075 | 61.788
1 | 0.492 | 0.00719 | -0.075 | 68.516
1.5 | 0.554 | 0.00736 | -0.076 | 75.347
2 | 0.616 | 0.00752 | -0.076 | 81.973
2.5 | 0.678 | 0.00778 | -0.077 | 87.102
3 | 0.74 | 0.00809 | -0.078 | 91.465
3.5 | 0.801 | 0.00834 | -0.078 | 96.028
4 | 0.861 | 0.00866 | -0.079 | 99.528
4.5 | 0.922 | 0.00899 | -0.079 | 102.507
5 | 0.981 | 0.00913 | -0.08 | 107.468
5.5 | 1.038 | 0.00962 | -0.08 | 107.909
6 | 1.093 | 0.01009 | -0.081 | 108.343
6.5 | 1.144 | 0.0107 | -0.081 | 106.924
7 | 1.191 | 0.01149 | -0.082 | 103.626
7.5 | 1.233 | 0.01256 | -0.083 | 98.181
8 | 1.269 | 0.01353 | -0.083 | 93.796
8.5 | 1.299 | 0.0142 | -0.084 | 91.477
9 | 1.322 | 0.01499 | -0.084 | 88.187
9.5 | 1.322 | 0.0175 | -0.084 | 75.562
10 | 1.325 | 0.01789 | -0.084 | 74.068
10.5 | 1.315 | 0.01909 | -0.084 | 68.892
11 | 1.292 | 0.02057 | -0.084 | 62.82
11.5 | 1.257 | 0.02246 | -0.084 | 55.987
12 | 1.205 | 0.02472 | -0.084 | 48.741
12.5 | 1.137 | 0.02818 | -0.083 | 40.352
13 | 1.057 | 0.03315 | -0.082 | 31.876
13.5 | 0.96 | 0.04247 | -0.079 | 22.601
14 | 0.853 | 0.05786 | -0.075 | 14.736
14.5 | 0.747 | 0.07629 | -0.069 | 9.792
15 | 0.644 | 0.09674 | -0.063 | 6.658

## 70. Re 4M Mach 0.25 (2)
BIGFOIL.COM POLAR EXPORT
EM CY 1016 2012
EM CY 1016 2012 |  |  |  | Cl Max: | 1.7164 | at alpha= | 15 | deg
XFOIL ncrit=9 |  |  |  | L/D Max: | 130.86 | at alpha= | 4.5 | deg
Re: | 4000000 |  |  | Cd Min: | 0.22484 | at alpha= | -18.5 | deg
Mach: | 0.25 |  |  | Cl=0 at alpha= | -2.7294 | deg
|  |  |  | @ Cl=0.1, Cd= | 0.0052835
|  |  |  | @ Cl=0.4, Cd= | 0.004725
|  |  |  | @ Cl=0.6, Cd= | 0.0052604
alpha (deg) | Cl | Cd | Cm | Cl/Cd
-18.5 | -0.6726 | 0.22484 | 0.0376 | -2.9915
-18 | -0.6559 | 0.21722 | 0.0332 | -3.0195
-17.5 | -0.6412 | 0.20868 | 0.0288 | -3.0726
-16.5 | -0.7212 | 0.15715 | 0.0064 | -4.5892
-16 | -0.7846 | 0.13346 | -0.0062 | -5.8789
-15.5 | -0.8775 | 0.10746 | -0.0213 | -8.1658
-15 | -1.0219 | 0.07591 | -0.041 | -13.462
-14.5 | -1.1124 | 0.05023 | -0.0597 | -22.1461
-14 | -1.1512 | 0.03655 | -0.0713 | -31.4966
-13.5 | -1.1704 | 0.0285 | -0.0753 | -41.0667
-13 | -1.167 | 0.02368 | -0.0745 | -49.2821
-12 | -1.0786 | 0.01758 | -0.0749 | -61.3538
-11 | -0.9779 | 0.01424 | -0.0723 | -68.6728
-10.5 | -0.9244 | 0.0131 | -0.0709 | -70.5649
-10 | -0.8711 | 0.01183 | -0.0697 | -73.6348
-9.5 | -0.8147 | 0.01081 | -0.0688 | -75.3654
-9 | -0.7567 | 0.01007 | -0.0682 | -75.144
-8.5 | -0.6977 | 0.00947 | -0.0678 | -73.6748
-8 | -0.6386 | 0.00884 | -0.0674 | -72.2398
-7.5 | -0.5787 | 0.00832 | -0.0673 | -69.5553
-7 | -0.5182 | 0.00794 | -0.0673 | -65.2645
-6.5 | -0.4579 | 0.00751 | -0.0674 | -60.972
-6 | -0.3974 | 0.00718 | -0.0676 | -55.3482
-5.5 | -0.3367 | 0.00689 | -0.0678 | -48.8679
-5 | -0.2759 | 0.00661 | -0.0682 | -41.7398
-4.5 | -0.2152 | 0.00638 | -0.0685 | -33.7304
-4 | -0.1544 | 0.00617 | -0.069 | -25.0243
-3.5 | -0.0936 | 0.00595 | -0.0695 | -15.7311
-3 | -0.0329 | 0.00574 | -0.0701 | -5.7317
-2.5 | 0.0279 | 0.00553 | -0.0707 | 5.0452
-2 | 0.0887 | 0.00533 | -0.0714 | 16.6417
-1.5 | 0.1495 | 0.00508 | -0.0722 | 29.4291
-1 | 0.2104 | 0.00486 | -0.073 | 43.2922
-0.5 | 0.2712 | 0.0047 | -0.0739 | 57.7021
0 | 0.3321 | 0.00463 | -0.0746 | 71.7279
0.5 | 0.3925 | 0.00471 | -0.0752 | 83.3333
1 | 0.4527 | 0.00483 | -0.0757 | 93.7267
1.5 | 0.5129 | 0.00497 | -0.0761 | 103.1992
2 | 0.5728 | 0.00516 | -0.0765 | 111.0078
2.5 | 0.6324 | 0.00538 | -0.0769 | 117.5465
3 | 0.6918 | 0.00563 | -0.0772 | 122.8774
3.5 | 0.7507 | 0.00593 | -0.0773 | 126.5936
4.5 | 0.8676 | 0.00663 | -0.0775 | 130.8597
5 | 0.9249 | 0.0071 | -0.0773 | 130.2676
5.5 | 0.9821 | 0.00756 | -0.0771 | 129.9074
6 | 1.0379 | 0.00817 | -0.0766 | 127.0379
6.5 | 1.0935 | 0.00877 | -0.076 | 124.6864
7 | 1.1483 | 0.00942 | -0.0753 | 121.9002
7.5 | 1.2024 | 0.01011 | -0.0744 | 118.9318
8 | 1.2558 | 0.01081 | -0.0733 | 116.1702
8.5 | 1.3083 | 0.01149 | -0.072 | 113.8642
9 | 1.3572 | 0.01219 | -0.0698 | 111.3372
9.5 | 1.4046 | 0.01288 | -0.0674 | 109.0528
10 | 1.4547 | 0.01379 | -0.0656 | 105.4895
10.5 | 1.5037 | 0.01468 | -0.0637 | 102.4319
11 | 1.5483 | 0.01581 | -0.061 | 97.9317
11.5 | 1.5913 | 0.01689 | -0.0581 | 94.2155
12 | 1.6241 | 0.01815 | -0.0536 | 89.4821
12.5 | 1.6511 | 0.01975 | -0.0487 | 83.6
13 | 1.6686 | 0.0221 | -0.0433 | 75.5023
13.5 | 1.6898 | 0.02447 | -0.0391 | 69.056
14 | 1.7051 | 0.02755 | -0.0353 | 61.8911
14.5 | 1.7142 | 0.03149 | -0.0321 | 54.4363
15 | 1.7164 | 0.03648 | -0.0297 | 47.0504
15.5 | 1.7102 | 0.04278 | -0.0285 | 39.9766
16 | 1.6957 | 0.05062 | -0.0287 | 33.4986
16.5 | 1.6731 | 0.06016 | -0.0305 | 27.8108
17 | 1.643 | 0.07126 | -0.0337 | 23.0564
17.5 | 1.6032 | 0.08422 | -0.0383 | 19.0359
18 | 1.5586 | 0.09842 | -0.044 | 15.8362
18.5 | 1.508 | 0.11409 | -0.0511 | 13.2176
19 | 1.4567 | 0.13046 | -0.0592 | 11.1659
19.5 | 1.4084 | 0.14721 | -0.0685 | 9.5673
20 | 1.3668 | 0.16362 | -0.0785 | 8.3535

## 71. Re 4M Mach 0.50 (1)
BIGFOIL.COM POLAR EXPORT
EM CY 1016 2012
EM CY 1016 2012 |  |  |  | Cl Max: | 1.269 | at alpha= | 7 | deg
JavaFoil+Calcfoil stall+Eppler ext transition |  |  |  | L/D Max: | 100.659 | at alpha= | 4.5 | deg
Re: | 4000000 |  |  | Cd Min: | 0.00685 | at alpha= | 0 | deg
Mach: | 0.5 |  |  | Cl=0 at alpha= | -2.9493 | deg
|  |  |  | @ Cl=0.1, Cd= | 0.0070963
|  |  |  | @ Cl=0.4, Cd= | 0.0068887
|  |  |  | @ Cl=0.6, Cd= | 0.0077849
alpha (deg) | Cl | Cd | Cm | Cl/Cd
-20 | -0.943 | 0.16387 | -0.033 | -5.753
-19.5 | -0.916 | 0.15863 | -0.033 | -5.775
-19 | -0.889 | 0.15466 | -0.033 | -5.75
-18.5 | -0.861 | 0.14896 | -0.033 | -5.778
-18 | -0.834 | 0.14562 | -0.033 | -5.727
-17.5 | -0.807 | 0.13739 | -0.034 | -5.874
-17 | -0.779 | 0.13391 | -0.033 | -5.814
-16.5 | -0.752 | 0.13081 | -0.033 | -5.746
-16 | -0.724 | 0.1243 | -0.034 | -5.828
-15.5 | -0.696 | 0.11648 | -0.033 | -5.979
-15 | -0.67 | 0.10535 | -0.034 | -6.357
-14.5 | -0.643 | 0.09743 | -0.035 | -6.598
-14 | -0.614 | 0.10183 | -0.034 | -6.029
-13.5 | -0.587 | 0.09148 | -0.034 | -6.417
-13 | -0.558 | 0.09791 | -0.033 | -5.7
-12.5 | -0.531 | 0.08547 | -0.034 | -6.216
-12 | -0.505 | 0.07729 | -0.036 | -6.537
-11.5 | -0.475 | 0.07948 | -0.033 | -5.981
-11 | -0.449 | 0.07166 | -0.036 | -6.27
-10.5 | -0.42 | 0.07269 | -0.033 | -5.773
-10 | -0.395 | 0.064 | -0.038 | -6.166
-9.5 | -0.364 | 0.06417 | -0.033 | -5.677
-9 | -0.338 | 0.05771 | -0.037 | -5.858
-8.5 | -0.309 | 0.05705 | -0.035 | -5.421
-8 | -0.282 | 0.05378 | -0.035 | -5.236
-7.5 | -0.254 | 0.05106 | -0.037 | -4.977
-7 | -0.447 | 0.01215 | -0.072 | -36.745
-6.5 | -0.437 | 0.01037 | -0.074 | -42.169
-6 | -0.393 | 0.00947 | -0.075 | -41.534
-5.5 | -0.337 | 0.00905 | -0.076 | -37.29
-5 | -0.276 | 0.00896 | -0.076 | -30.791
-4.5 | -0.211 | 0.00867 | -0.077 | -24.356
-4 | -0.144 | 0.0084 | -0.078 | -17.186
-3.5 | -0.076 | 0.00771 | -0.078 | -9.861
-3 | -0.007 | 0.00744 | -0.079 | -0.947
-2.5 | 0.062 | 0.00727 | -0.08 | 8.571
-2 | 0.132 | 0.00695 | -0.08 | 18.985
-1.5 | 0.201 | 0.00727 | -0.081 | 27.696
-1 | 0.271 | 0.00718 | -0.082 | 37.706
-0.5 | 0.34 | 0.0071 | -0.082 | 47.938
0 | 0.411 | 0.00685 | -0.083 | 60.02
0.5 | 0.481 | 0.007 | -0.084 | 68.694
1 | 0.55 | 0.00764 | -0.084 | 72.009
1.5 | 0.619 | 0.00784 | -0.085 | 78.944
2 | 0.688 | 0.00811 | -0.086 | 84.864
2.5 | 0.757 | 0.00847 | -0.086 | 89.371
3 | 0.825 | 0.00876 | -0.087 | 94.186
3.5 | 0.893 | 0.00924 | -0.087 | 96.703
4 | 0.96 | 0.00969 | -0.088 | 99.148
4.5 | 1.026 | 0.0102 | -0.089 | 100.659
5 | 1.09 | 0.01086 | -0.089 | 100.418
5.5 | 1.15 | 0.01173 | -0.09 | 98.072
6 | 1.204 | 0.0122 | -0.09 | 98.689
6.5 | 1.246 | 0.01351 | -0.091 | 92.208
7 | 1.269 | 0.01515 | -0.092 | 83.765
7.5 | 1.247 | 0.01745 | -0.091 | 71.454
8 | 1.149 | 0.0196 | -0.091 | 58.619
8.5 | 0.766 | 0.02226 | -0.091 | 34.432
9 | 0.796 | 0.02317 | -0.091 | 34.377
9.5 | 0.823 | 0.02511 | -0.091 | 32.759
10 | 0.721 | 0.072 | -0.055 | 10.016
10.5 | 0.742 | 0.0785 | -0.046 | 9.449
11 | 0.79 | 0.07324 | -0.065 | 10.782
11.5 | 0.823 | 0.07274 | -0.068 | 11.316
12 | 0.913 | 0.04848 | -0.084 | 18.837

## 72. Re 4M Mach 0.50 (2)
BIGFOIL.COM POLAR EXPORT
EM CY 1016 2012
EM CY 1016 2012 |  |  |  | Cl Max: | 1.5164 | at alpha= | 9.5 | deg
XFOIL ncrit=9 |  |  |  | L/D Max: | 134.081 | at alpha= | 4.5 | deg
Re: | 4000000 |  |  | Cd Min: | 0.27244 | at alpha= | -20 | deg
Mach: | 0.5 |  |  | Cl=0 at alpha= | -2.6892 | deg
|  |  |  | @ Cl=0.1, Cd= | 0.0056774
|  |  |  | @ Cl=0.4, Cd= | 0.004945
|  |  |  | @ Cl=0.6, Cd= | 0.005376
alpha (deg) | Cl | Cd | Cm | Cl/Cd
-20 | -0.7768 | 0.27244 | 0.0599 | -2.8513
-19.5 | -0.7537 | 0.26422 | 0.0545 | -2.8525
-19 | -0.7301 | 0.25523 | 0.0491 | -2.8606
-18.5 | -0.7098 | 0.245 | 0.0436 | -2.8971
-18 | -0.6871 | 0.23687 | 0.0386 | -2.9007
-17.5 | -0.6649 | 0.22848 | 0.0336 | -2.9101
-17 | -0.6436 | 0.21975 | 0.0287 | -2.9288
-16.5 | -0.6231 | 0.21084 | 0.0238 | -2.9553
-16 | -0.6037 | 0.2018 | 0.019 | -2.9916
-15.5 | -0.5857 | 0.19221 | 0.0141 | -3.0472
-15 | -0.5696 | 0.18237 | 0.0093 | -3.1233
-14.5 | -0.5548 | 0.17297 | 0.0045 | -3.2075
-14 | -0.5375 | 0.16487 | 0.0004 | -3.2601
-13.5 | -0.5229 | 0.15607 | -0.0039 | -3.3504
-13 | -0.513 | 0.14644 | -0.0084 | -3.5031
-12.5 | -0.5093 | 0.13567 | -0.0132 | -3.754
-12 | -0.5109 | 0.12452 | -0.0183 | -4.103
-11.5 | -0.5172 | 0.11304 | -0.024 | -4.5754
-11 | -0.5216 | 0.10252 | -0.0294 | -5.0878
-10.5 | -0.5334 | 0.09125 | -0.0358 | -5.8455
-10 | -0.5508 | 0.07947 | -0.0432 | -6.9309
-9.5 | -0.5692 | 0.06685 | -0.053 | -8.5146
-9 | -0.5905 | 0.05367 | -0.063 | -11.0024
-8.5 | -0.6138 | 0.0394 | -0.0763 | -15.5787
-8 | -0.6433 | 0.02923 | -0.0838 | -22.0082
-7.5 | -0.6567 | 0.01815 | -0.086 | -36.1818
-7 | -0.617 | 0.01169 | -0.0843 | -52.7802
-6.5 | -0.5491 | 0.00942 | -0.0821 | -58.2909
-6 | -0.476 | 0.00838 | -0.0805 | -56.8019
-5.5 | -0.4025 | 0.00773 | -0.0795 | -52.0699
-5 | -0.3296 | 0.00727 | -0.0788 | -45.337
-4.5 | -0.257 | 0.00691 | -0.0784 | -37.1925
-4 | -0.1855 | 0.00661 | -0.0782 | -28.0635
-3.5 | -0.1144 | 0.00637 | -0.0782 | -17.9592
-3 | -0.0437 | 0.00611 | -0.0784 | -7.1522
-2.5 | 0.0266 | 0.00589 | -0.0788 | 4.5161
-2 | 0.0965 | 0.00569 | -0.0794 | 16.9596
-1.5 | 0.1662 | 0.00544 | -0.0801 | 30.5515
-1 | 0.236 | 0.0052 | -0.0809 | 45.3846
-0.5 | 0.3057 | 0.005 | -0.0818 | 61.14
0 | 0.3753 | 0.00492 | -0.0826 | 76.2805
0.5 | 0.4446 | 0.00499 | -0.0832 | 89.0982
1.5 | 0.5825 | 0.00532 | -0.0839 | 109.4925
2 | 0.6513 | 0.00554 | -0.0841 | 117.5632
2.5 | 0.7199 | 0.00582 | -0.0841 | 123.6942
3 | 0.7885 | 0.00612 | -0.084 | 128.8399
3.5 | 0.8564 | 0.00652 | -0.0836 | 131.3497
4 | 0.9244 | 0.00693 | -0.083 | 133.3911
4.5 | 0.9922 | 0.0074 | -0.0821 | 134.0811
5 | 1.0586 | 0.00801 | -0.0808 | 132.1598
5.5 | 1.125 | 0.00864 | -0.0792 | 130.2083
6 | 1.1891 | 0.00946 | -0.0769 | 125.6977
6.5 | 1.2522 | 0.01035 | -0.0742 | 120.9855
7 | 1.3134 | 0.01135 | -0.0709 | 115.7181
7.5 | 1.3733 | 0.01241 | -0.067 | 110.6608
8 | 1.4307 | 0.01355 | -0.0623 | 105.5867
8.5 | 1.4792 | 0.01487 | -0.0559 | 99.4755
9 | 1.5048 | 0.01665 | -0.0461 | 90.3784
9.5 | 1.5164 | 0.0203 | -0.0372 | 74.6995
10 | 1.5041 | 0.02624 | -0.0298 | 57.3209
10.5 | 1.4774 | 0.03447 | -0.0261 | 42.8605
11 | 1.4432 | 0.04457 | -0.0259 | 32.3805
11.5 | 1.4048 | 0.05608 | -0.0285 | 25.0499
12 | 1.3626 | 0.06881 | -0.033 | 19.8024
12.5 | 1.3212 | 0.08211 | -0.0385 | 16.0906
13 | 1.2819 | 0.09569 | -0.0446 | 13.3964
13.5 | 1.2454 | 0.10942 | -0.0512 | 11.3818
14 | 1.2132 | 0.12319 | -0.0582 | 9.8482
14.5 | 1.186 | 0.13694 | -0.0657 | 8.6607

## 73. Re 5M Mach 0.00 (1)
BIGFOIL.COM POLAR EXPORT
EM CY 1016 2012
EM CY 1016 2012 |  |  |  | Cl Max: | 1.377 | at alpha= | 10.5 | deg
JavaFoil+Calcfoil stall+Eppler ext transition |  |  |  | L/D Max: | 111.279 | at alpha= | 6 | deg
Re: | 5000000 |  |  | Cd Min: | 0.00645 | at alpha= | -0.5 | deg
Mach: | 0 |  |  | Cl=0 at alpha= | -2.95 | deg
|  |  |  | @ Cl=0.1, Cd= | 0.0070953
|  |  |  | @ Cl=0.4, Cd= | 0.0067757
|  |  |  | @ Cl=0.6, Cd= | 0.0073735
alpha (deg) | Cl | Cd | Cm | Cl/Cd
-16.5 | -0.577 | 0.12165 | -0.028 | -4.745
-16 | -0.594 | 0.11555 | -0.029 | -5.14
-15.5 | -0.609 | 0.109 | -0.03 | -5.592
-15 | -0.624 | 0.10245 | -0.03 | -6.087
-14.5 | -0.636 | 0.09619 | -0.031 | -6.611
-14 | -0.646 | 0.08964 | -0.033 | -7.212
-13.5 | -0.654 | 0.0834 | -0.034 | -7.844
-13 | -0.663 | 0.07419 | -0.037 | -8.93
-12.5 | -0.669 | 0.06298 | -0.041 | -10.628
-12 | -0.696 | 0.03942 | -0.048 | -17.666
-11.5 | -0.736 | 0.0186 | -0.055 | -39.547
-11 | -0.732 | 0.01512 | -0.057 | -48.396
-10.5 | -0.723 | 0.01265 | -0.058 | -57.128
-10 | -0.703 | 0.01159 | -0.06 | -60.693
-9.5 | -0.678 | 0.01037 | -0.061 | -65.406
-9 | -0.642 | 0.01013 | -0.061 | -63.407
-8.5 | -0.603 | 0.00979 | -0.062 | -61.58
-8 | -0.56 | 0.00948 | -0.062 | -59.06
-7.5 | -0.513 | 0.00888 | -0.063 | -57.753
-7 | -0.463 | 0.00856 | -0.064 | -54.148
-6.5 | -0.411 | 0.00835 | -0.064 | -49.232
-6 | -0.357 | 0.00811 | -0.065 | -44.014
-5.5 | -0.301 | 0.00792 | -0.065 | -37.945
-5 | -0.243 | 0.00799 | -0.066 | -30.422
-4.5 | -0.185 | 0.00755 | -0.067 | -24.473
-4 | -0.126 | 0.00732 | -0.067 | -17.174
-3.5 | -0.066 | 0.00717 | -0.068 | -9.211
-3 | -0.006 | 0.00701 | -0.068 | -0.873
-2.5 | 0.054 | 0.00731 | -0.069 | 7.396
-2 | 0.114 | 0.00703 | -0.07 | 16.257
-1.5 | 0.175 | 0.00677 | -0.07 | 25.792
-1 | 0.235 | 0.00667 | -0.071 | 35.192
-0.5 | 0.295 | 0.00645 | -0.071 | 45.749
0 | 0.356 | 0.00648 | -0.072 | 55.017
0.5 | 0.417 | 0.00689 | -0.072 | 60.515
1 | 0.477 | 0.00706 | -0.073 | 67.507
1.5 | 0.537 | 0.00717 | -0.074 | 74.851
2 | 0.597 | 0.00736 | -0.074 | 81.05
2.5 | 0.657 | 0.00763 | -0.075 | 86.043
3 | 0.716 | 0.00781 | -0.075 | 91.73
3.5 | 0.776 | 0.00814 | -0.076 | 95.332
4 | 0.835 | 0.00826 | -0.076 | 101.002
4.5 | 0.893 | 0.00866 | -0.077 | 103.147
5 | 0.951 | 0.00877 | -0.077 | 108.458
5.5 | 1.007 | 0.00913 | -0.078 | 110.286
6 | 1.061 | 0.00953 | -0.078 | 111.279
6.5 | 1.112 | 0.01012 | -0.079 | 109.868
7 | 1.16 | 0.0107 | -0.079 | 108.426
7.5 | 1.205 | 0.01141 | -0.08 | 105.638
8 | 1.246 | 0.0121 | -0.08 | 102.917
8.5 | 1.282 | 0.01294 | -0.081 | 99.06
9 | 1.314 | 0.01356 | -0.081 | 96.922
9.5 | 1.34 | 0.01421 | -0.082 | 94.349
10 | 1.361 | 0.01497 | -0.082 | 90.972
10.5 | 1.377 | 0.01566 | -0.083 | 87.899
11 | 1.371 | 0.01749 | -0.082 | 78.394
11.5 | 1.37 | 0.01851 | -0.083 | 74.025
12 | 1.359 | 0.01964 | -0.083 | 69.17
12.5 | 1.339 | 0.02112 | -0.083 | 63.404
13 | 1.313 | 0.02288 | -0.082 | 57.384
13.5 | 1.28 | 0.02501 | -0.082 | 51.193
14 | 1.242 | 0.02785 | -0.082 | 44.587
14.5 | 1.199 | 0.03143 | -0.081 | 38.13
15 | 1.152 | 0.03591 | -0.08 | 32.087
15.5 | 1.101 | 0.04229 | -0.079 | 26.035

## 74. Re 5M Mach 0.00 (2)
BIGFOIL.COM POLAR EXPORT
EM CY 1016 2012
EM CY 1016 2012 |  |  |  | Cl Max: | 1.851 | at alpha= | 17.5 | deg
XFOIL ncrit=9 |  |  |  | L/D Max: | 132.634 | at alpha= | 5 | deg
Re: | 5000000 |  |  | Cd Min: | 0.07694 | at alpha= | 20 | deg
Mach: | 0 |  |  | Cl=0 at alpha= | -2.7393 | deg
|  |  |  | @ Cl=0.1, Cd= | 0.0051535
|  |  |  | @ Cl=0.4, Cd= | 0.0046325
|  |  |  | @ Cl=0.6, Cd= | 0.0051448
alpha (deg) | Cl | Cd | Cm | Cl/Cd
-19 | -1.446 | 0.05229 | -0.0525 | -27.6535
-18.5 | -1.4771 | 0.04114 | -0.0595 | -35.9042
-18 | -1.4844 | 0.03431 | -0.0629 | -43.2644
-17.5 | -1.4795 | 0.02952 | -0.0644 | -50.1186
-17 | -1.4662 | 0.02605 | -0.0647 | -56.2841
-16.5 | -1.4479 | 0.02349 | -0.0638 | -61.639
-16 | -1.4182 | 0.02167 | -0.0628 | -65.4453
-15.5 | -1.3797 | 0.02019 | -0.0622 | -68.3358
-15 | -1.3376 | 0.01888 | -0.0617 | -70.8475
-14.5 | -1.2988 | 0.01701 | -0.0609 | -76.3551
-14 | -1.2531 | 0.01569 | -0.0606 | -79.8662
-13.5 | -1.197 | 0.01461 | -0.0621 | -81.9302
-13 | -1.1404 | 0.01368 | -0.0634 | -83.3626
-12.5 | -1.0888 | 0.01291 | -0.0635 | -84.3377
-12 | -1.0381 | 0.01221 | -0.0631 | -85.0205
-11.5 | -0.9881 | 0.01159 | -0.0625 | -85.2545
-11 | -0.9353 | 0.011 | -0.0624 | -85.0273
-10.5 | -0.8834 | 0.01031 | -0.062 | -85.6838
-10 | -0.8295 | 0.00965 | -0.0621 | -85.9585
-9.5 | -0.775 | 0.00916 | -0.0621 | -84.607
-9 | -0.7197 | 0.00875 | -0.0623 | -82.2514
-8.5 | -0.6639 | 0.00835 | -0.0625 | -79.509
-8 | -0.6079 | 0.0079 | -0.0628 | -76.9494
-7 | -0.494 | 0.00725 | -0.0635 | -68.1379
-6.5 | -0.4366 | 0.00699 | -0.064 | -62.4607
-6 | -0.3791 | 0.00672 | -0.0644 | -56.4137
-5.5 | -0.3212 | 0.00647 | -0.065 | -49.6445
-5 | -0.2632 | 0.00625 | -0.0655 | -42.112
-4.5 | -0.2052 | 0.00607 | -0.066 | -33.8056
-4 | -0.147 | 0.00588 | -0.0666 | -25
-3.5 | -0.0887 | 0.00571 | -0.0672 | -15.5342
-3 | -0.0304 | 0.00552 | -0.0679 | -5.5072
-2.5 | 0.0279 | 0.00538 | -0.0685 | 5.1859
-2 | 0.0864 | 0.0052 | -0.0692 | 16.6154
-1.5 | 0.1449 | 0.005 | -0.07 | 28.98
-1 | 0.2035 | 0.00483 | -0.0708 | 42.1325
-0.5 | 0.2622 | 0.00464 | -0.0717 | 56.5086
0 | 0.3207 | 0.00457 | -0.0724 | 70.1751
0.5 | 0.379 | 0.0046 | -0.0731 | 82.3913
1 | 0.4371 | 0.00469 | -0.0736 | 93.1983
1.5 | 0.4951 | 0.00482 | -0.0741 | 102.7178
2 | 0.5527 | 0.00498 | -0.0746 | 110.9839
2.5 | 0.6101 | 0.00518 | -0.075 | 117.7799
3 | 0.6672 | 0.00541 | -0.0754 | 123.3272
3.5 | 0.7239 | 0.00568 | -0.0757 | 127.4472
4 | 0.7802 | 0.00598 | -0.076 | 130.4682
4.5 | 0.8359 | 0.00634 | -0.0762 | 131.8454
5 | 0.8913 | 0.00672 | -0.0763 | 132.6339
5.5 | 0.9461 | 0.00715 | -0.0764 | 132.3217
6 | 0.9999 | 0.00767 | -0.0763 | 130.3651
6.5 | 1.0534 | 0.00819 | -0.0761 | 128.6203
7 | 1.1062 | 0.00875 | -0.0759 | 126.4229
7.5 | 1.1585 | 0.00932 | -0.0755 | 124.3026
8 | 1.2106 | 0.00987 | -0.0752 | 122.6545
8.5 | 1.2618 | 0.01045 | -0.0747 | 120.7464
9 | 1.3122 | 0.011 | -0.074 | 119.2909
9.5 | 1.3583 | 0.01151 | -0.0724 | 118.0104
10 | 1.4058 | 0.0121 | -0.0713 | 116.1818
10.5 | 1.4542 | 0.01283 | -0.0704 | 113.3437
11 | 1.5024 | 0.01349 | -0.0696 | 111.3714
11.5 | 1.5478 | 0.01433 | -0.0684 | 108.0112
12 | 1.5928 | 0.01509 | -0.0671 | 105.5533
12.5 | 1.6356 | 0.01593 | -0.0655 | 102.6742
13 | 1.6746 | 0.01693 | -0.0634 | 98.9132
13.5 | 1.7053 | 0.01812 | -0.0598 | 94.1115
14 | 1.7332 | 0.01924 | -0.0561 | 90.0832
14.5 | 1.7593 | 0.02056 | -0.0524 | 85.5691
15 | 1.7829 | 0.02214 | -0.0489 | 80.5285
15.5 | 1.8039 | 0.02405 | -0.0456 | 75.0062
16 | 1.8217 | 0.02635 | -0.0425 | 69.1347
16.5 | 1.8361 | 0.02914 | -0.0397 | 63.0096
17 | 1.8462 | 0.03252 | -0.0374 | 56.7712
17.5 | 1.851 | 0.0367 | -0.0355 | 50.436
18 | 1.8504 | 0.04174 | -0.0343 | 44.3316
18.5 | 1.8433 | 0.04795 | -0.034 | 38.4421
19 | 1.828 | 0.05569 | -0.0346 | 32.8246
19.5 | 1.7971 | 0.06604 | -0.0367 | 27.2123
20 | 1.7665 | 0.07694 | -0.0398 | 22.9594

## 75. Re 5M Mach 0.10 (1)
BIGFOIL.COM POLAR EXPORT
EM CY 1016 2012
EM CY 1016 2012 |  |  |  | Cl Max: | 1.364 | at alpha= | 11 | deg
JavaFoil+Calcfoil stall+Eppler ext transition |  |  |  | L/D Max: | 111.291 | at alpha= | 6 | deg
Re: | 5000000 |  |  | Cd Min: | 0.00649 | at alpha= | 0 | deg
Mach: | 0.1 |  |  | Cl=0 at alpha= | -2.95 | deg
|  |  |  | @ Cl=0.1, Cd= | 0.0070964
|  |  |  | @ Cl=0.4, Cd= | 0.0067998
|  |  |  | @ Cl=0.6, Cd= | 0.00742
alpha (deg) | Cl | Cd | Cm | Cl/Cd
-16 | -0.558 | 0.11743 | -0.028 | -4.75
-15.5 | -0.577 | 0.1107 | -0.029 | -5.21
-15 | -0.594 | 0.10479 | -0.03 | -5.668
-14.5 | -0.61 | 0.09854 | -0.031 | -6.186
-14 | -0.623 | 0.09239 | -0.032 | -6.74
-13.5 | -0.634 | 0.08549 | -0.033 | -7.416
-13 | -0.642 | 0.07915 | -0.035 | -8.112
-12.5 | -0.65 | 0.06837 | -0.039 | -9.504
-12 | -0.662 | 0.05357 | -0.044 | -12.354
-11.5 | -0.718 | 0.02134 | -0.054 | -33.619
-11 | -0.721 | 0.01615 | -0.057 | -44.613
-10.5 | -0.716 | 0.01301 | -0.058 | -55.026
-10 | -0.698 | 0.01183 | -0.06 | -59.032
-9.5 | -0.677 | 0.01047 | -0.061 | -64.606
-9 | -0.642 | 0.01019 | -0.062 | -63.018
-8.5 | -0.603 | 0.00991 | -0.062 | -60.909
-8 | -0.561 | 0.00947 | -0.063 | -59.22
-7.5 | -0.514 | 0.00892 | -0.063 | -57.702
-7 | -0.465 | 0.00869 | -0.064 | -53.514
-6.5 | -0.413 | 0.00836 | -0.065 | -49.409
-6 | -0.358 | 0.00818 | -0.065 | -43.809
-5.5 | -0.302 | 0.00791 | -0.066 | -38.178
-5 | -0.244 | 0.00805 | -0.066 | -30.353
-4.5 | -0.186 | 0.00753 | -0.067 | -24.66
-4 | -0.126 | 0.00741 | -0.068 | -17.056
-3.5 | -0.066 | 0.00718 | -0.068 | -9.252
-3 | -0.006 | 0.00697 | -0.069 | -0.882
-2.5 | 0.054 | 0.0073 | -0.069 | 7.439
-2 | 0.115 | 0.00703 | -0.07 | 16.345
-1.5 | 0.175 | 0.00675 | -0.07 | 25.977
-1 | 0.236 | 0.00666 | -0.071 | 35.413
-0.5 | 0.296 | 0.00651 | -0.072 | 45.552
0 | 0.358 | 0.00649 | -0.072 | 55.213
0.5 | 0.419 | 0.00694 | -0.073 | 60.375
1 | 0.479 | 0.00706 | -0.073 | 67.92
1.5 | 0.54 | 0.00718 | -0.074 | 75.212
2 | 0.6 | 0.00742 | -0.074 | 80.857
2.5 | 0.66 | 0.00765 | -0.075 | 86.313
3 | 0.72 | 0.00782 | -0.076 | 92.102
3.5 | 0.78 | 0.00813 | -0.076 | 95.84
4 | 0.839 | 0.00833 | -0.077 | 100.661
4.5 | 0.897 | 0.00871 | -0.077 | 103.077
5 | 0.955 | 0.00877 | -0.078 | 108.937
5.5 | 1.012 | 0.00917 | -0.078 | 110.354
6 | 1.066 | 0.00958 | -0.079 | 111.291
6.5 | 1.117 | 0.01019 | -0.079 | 109.617
7 | 1.165 | 0.01078 | -0.08 | 108.06
7.5 | 1.209 | 0.01146 | -0.08 | 105.506
8 | 1.25 | 0.01251 | -0.081 | 99.937
8.5 | 1.285 | 0.01315 | -0.081 | 97.764
9 | 1.316 | 0.01366 | -0.082 | 96.35
9.5 | 1.341 | 0.01435 | -0.082 | 93.485
10 | 1.36 | 0.01507 | -0.083 | 90.234
10.5 | 1.363 | 0.01682 | -0.083 | 81.049
11 | 1.364 | 0.01776 | -0.083 | 76.787
11.5 | 1.359 | 0.01883 | -0.083 | 72.183
12 | 1.343 | 0.02013 | -0.083 | 66.726
12.5 | 1.319 | 0.02168 | -0.083 | 60.852
13 | 1.287 | 0.02361 | -0.083 | 54.527
13.5 | 1.249 | 0.02596 | -0.082 | 48.104
14 | 1.204 | 0.02934 | -0.082 | 41.031
14.5 | 1.155 | 0.03328 | -0.081 | 34.705
15 | 1.101 | 0.03891 | -0.08 | 28.298
15.5 | 1.043 | 0.04692 | -0.078 | 22.225
16 | 0.984 | 0.05645 | -0.076 | 17.441

## 76. Re 5M Mach 0.10 (2)
BIGFOIL.COM POLAR EXPORT
EM CY 1016 2012
EM CY 1016 2012 |  |  |  | Cl Max: | 1.8354 | at alpha= | 17 | deg
XFOIL ncrit=9 |  |  |  | L/D Max: | 132.859 | at alpha= | 5 | deg
Re: | 5000000 |  |  | Cd Min: | 0.23703 | at alpha= | -20 | deg
Mach: | 0.1 |  |  | Cl=0 at alpha= | -2.7381 | deg
|  |  |  | @ Cl=0.1, Cd= | 0.0051651
|  |  |  | @ Cl=0.4, Cd= | 0.0046357
|  |  |  | @ Cl=0.6, Cd= | 0.0051425
alpha (deg) | Cl | Cd | Cm | Cl/Cd
-20 | -0.7224 | 0.23703 | 0.0483 | -3.0477
-19.5 | -0.7062 | 0.23019 | 0.044 | -3.0679
-19 | -0.8194 | 0.17544 | 0.02 | -4.6705
-18.5 | -1.3589 | 0.06229 | -0.0471 | -21.8157
-18 | -1.4209 | 0.04518 | -0.0591 | -31.4498
-17.5 | -1.4398 | 0.03627 | -0.0644 | -39.6967
-17 | -1.4403 | 0.03057 | -0.0667 | -47.1148
-16.5 | -1.4305 | 0.02655 | -0.0672 | -53.8795
-16 | -1.4142 | 0.0237 | -0.0663 | -59.6709
-15.5 | -1.3838 | 0.0217 | -0.0652 | -63.7696
-15 | -1.3448 | 0.02007 | -0.0644 | -67.0055
-14.5 | -1.3019 | 0.01867 | -0.0638 | -69.7322
-14 | -1.263 | 0.01677 | -0.0626 | -75.3131
-13 | -1.1506 | 0.01419 | -0.0652 | -81.0853
-12.5 | -1.0987 | 0.01332 | -0.0651 | -82.485
-12 | -1.0476 | 0.01254 | -0.0646 | -83.5407
-11.5 | -0.9972 | 0.01185 | -0.0638 | -84.1519
-11 | -0.9438 | 0.0112 | -0.0636 | -84.2679
-10.5 | -0.8907 | 0.01066 | -0.0632 | -83.5553
-10 | -0.8368 | 0.00982 | -0.063 | -85.2138
-9.5 | -0.7818 | 0.00928 | -0.063 | -84.2457
-9 | -0.7259 | 0.00883 | -0.0631 | -82.2084
-8.5 | -0.6694 | 0.00846 | -0.0632 | -79.1253
-8 | -0.6129 | 0.00798 | -0.0634 | -76.8045
-7.5 | -0.5556 | 0.00764 | -0.0637 | -72.7225
-7 | -0.4979 | 0.0073 | -0.0641 | -68.2055
-6.5 | -0.44 | 0.00702 | -0.0645 | -62.6781
-6 | -0.382 | 0.00674 | -0.0649 | -56.6766
-5.5 | -0.3237 | 0.0065 | -0.0654 | -49.8
-5 | -0.2652 | 0.00627 | -0.0659 | -42.2967
-4.5 | -0.2068 | 0.00608 | -0.0664 | -34.0132
-4 | -0.1482 | 0.00591 | -0.067 | -25.0761
-3.5 | -0.0895 | 0.00572 | -0.0676 | -15.6469
-3 | -0.0308 | 0.00554 | -0.0682 | -5.5596
-2.5 | 0.028 | 0.00539 | -0.0688 | 5.1948
-2 | 0.0868 | 0.00521 | -0.0696 | 16.6603
-1.5 | 0.1456 | 0.00501 | -0.0703 | 29.0619
-1 | 0.2045 | 0.00485 | -0.0711 | 42.1649
-0.5 | 0.2636 | 0.00465 | -0.072 | 56.6882
0 | 0.3225 | 0.00458 | -0.0728 | 70.4148
0.5 | 0.3812 | 0.00461 | -0.0734 | 82.6898
1 | 0.4397 | 0.00469 | -0.074 | 93.7527
1.5 | 0.498 | 0.00483 | -0.0745 | 103.1056
2 | 0.556 | 0.00499 | -0.075 | 111.4228
2.5 | 0.6137 | 0.00519 | -0.0754 | 118.2466
3 | 0.6711 | 0.00543 | -0.0757 | 123.5912
3.5 | 0.7282 | 0.0057 | -0.076 | 127.7544
4 | 0.7849 | 0.006 | -0.0763 | 130.8167
4.5 | 0.841 | 0.00636 | -0.0764 | 132.2327
5 | 0.8968 | 0.00675 | -0.0765 | 132.8593
5.5 | 0.9519 | 0.00719 | -0.0765 | 132.3922
6 | 1.0061 | 0.00771 | -0.0764 | 130.4929
6.5 | 1.0599 | 0.00825 | -0.0762 | 128.4727
7 | 1.1131 | 0.00882 | -0.0759 | 126.2018
7.5 | 1.1659 | 0.00939 | -0.0755 | 124.164
8 | 1.2182 | 0.00997 | -0.075 | 122.1866
8.5 | 1.27 | 0.01054 | -0.0745 | 120.4934
9 | 1.3206 | 0.01112 | -0.0737 | 118.759
9.5 | 1.367 | 0.01165 | -0.072 | 117.3391
10 | 1.4148 | 0.01225 | -0.0707 | 115.4939
10.5 | 1.4637 | 0.01298 | -0.0698 | 112.7658
11 | 1.5117 | 0.01372 | -0.0687 | 110.1822
11.5 | 1.5573 | 0.01457 | -0.0673 | 106.884
12 | 1.6023 | 0.01537 | -0.0658 | 104.2485
12.5 | 1.6441 | 0.0163 | -0.0639 | 100.865
13 | 1.6809 | 0.01743 | -0.0612 | 96.4372
13.5 | 1.7092 | 0.0186 | -0.057 | 91.8925
14 | 1.7366 | 0.01985 | -0.0531 | 87.4861
14.5 | 1.7616 | 0.02136 | -0.0494 | 82.4719
15 | 1.7838 | 0.02318 | -0.0458 | 76.9543
15.5 | 1.8028 | 0.0254 | -0.0425 | 70.9764
16 | 1.8182 | 0.02811 | -0.0394 | 64.6816
16.5 | 1.8292 | 0.03143 | -0.0368 | 58.1992
17 | 1.8354 | 0.03549 | -0.0347 | 51.716
17.5 | 1.8335 | 0.04069 | -0.0332 | 45.0602
18 | 1.825 | 0.04707 | -0.0327 | 38.772
18.5 | 1.8089 | 0.05496 | -0.0333 | 32.913
19 | 1.7805 | 0.06501 | -0.0354 | 27.3881
19.5 | 1.7472 | 0.07637 | -0.0386 | 22.8781
20 | 1.7094 | 0.08891 | -0.0429 | 19.2262

## 77. Re 5M Mach 0.25 (1)
BIGFOIL.COM POLAR EXPORT
EM CY 1016 2012
EM CY 1016 2012 |  |  |  | Cl Max: | 1.328 | at alpha= | 10 | deg
JavaFoil+Calcfoil stall+Eppler ext transition |  |  |  | L/D Max: | 111.174 | at alpha= | 6 | deg
Re: | 5000000 |  |  | Cd Min: | 0.00651 | at alpha= | -0.5 | deg
Mach: | 0.25 |  |  | Cl=0 at alpha= | -2.9516 | deg
|  |  |  | @ Cl=0.1, Cd= | 0.0071884
|  |  |  | @ Cl=0.4, Cd= | 0.0067977
|  |  |  | @ Cl=0.6, Cd= | 0.0074332
alpha (deg) | Cl | Cd | Cm | Cl/Cd
-15 | -0.326 | 0.1152 | -0.028 | -2.826
-14.5 | -0.377 | 0.10792 | -0.028 | -3.495
-14 | -0.424 | 0.10178 | -0.029 | -4.163
-13.5 | -0.465 | 0.09579 | -0.029 | -4.854
-13 | -0.501 | 0.08957 | -0.03 | -5.591
-12.5 | -0.522 | 0.09453 | -0.023 | -5.526
-12 | -0.546 | 0.07752 | -0.033 | -7.047
-11.5 | -0.561 | 0.07062 | -0.036 | -7.94
-11 | -0.57 | 0.06307 | -0.039 | -9.038
-10.5 | -0.642 | 0.02127 | -0.056 | -30.188
-10 | -0.653 | 0.01504 | -0.059 | -43.426
-9.5 | -0.651 | 0.01209 | -0.062 | -53.803
-9 | -0.632 | 0.01112 | -0.063 | -56.834
-8.5 | -0.603 | 0.01023 | -0.064 | -58.874
-8 | -0.564 | 0.00983 | -0.065 | -57.423
-7.5 | -0.521 | 0.00942 | -0.065 | -55.28
-7 | -0.473 | 0.0088 | -0.066 | -53.706
-6.5 | -0.421 | 0.00854 | -0.066 | -49.346
-6 | -0.366 | 0.00855 | -0.067 | -42.873
-5.5 | -0.309 | 0.00831 | -0.068 | -37.24
-5 | -0.251 | 0.00786 | -0.068 | -31.886
-4.5 | -0.191 | 0.00762 | -0.069 | -24.993
-4 | -0.13 | 0.00744 | -0.069 | -17.444
-3.5 | -0.068 | 0.00729 | -0.07 | -9.352
-3 | -0.006 | 0.00701 | -0.071 | -0.901
-2.5 | 0.056 | 0.00738 | -0.071 | 7.561
-2 | 0.118 | 0.00711 | -0.072 | 16.608
-1.5 | 0.18 | 0.00683 | -0.072 | 26.413
-1 | 0.242 | 0.00682 | -0.073 | 35.541
-0.5 | 0.305 | 0.00651 | -0.074 | 46.804
0 | 0.368 | 0.00655 | -0.074 | 56.18
0.5 | 0.43 | 0.00703 | -0.075 | 61.179
1 | 0.492 | 0.00715 | -0.075 | 68.901
1.5 | 0.554 | 0.00727 | -0.076 | 76.243
2 | 0.616 | 0.00749 | -0.077 | 82.278
2.5 | 0.678 | 0.00778 | -0.077 | 87.165
3 | 0.74 | 0.00795 | -0.078 | 93.019
3.5 | 0.801 | 0.00833 | -0.078 | 96.179
4 | 0.861 | 0.00847 | -0.079 | 101.711
4.5 | 0.922 | 0.00888 | -0.079 | 103.751
5 | 0.981 | 0.00899 | -0.08 | 109.053
5.5 | 1.038 | 0.00941 | -0.08 | 110.258
6 | 1.093 | 0.00983 | -0.081 | 111.174
6.5 | 1.144 | 0.01049 | -0.081 | 109.029
7 | 1.191 | 0.01121 | -0.082 | 106.257
7.5 | 1.233 | 0.01214 | -0.083 | 101.598
8 | 1.269 | 0.01311 | -0.083 | 96.853
8.5 | 1.299 | 0.01372 | -0.084 | 94.716
9 | 1.322 | 0.01447 | -0.084 | 91.344
9.5 | 1.327 | 0.0168 | -0.084 | 79.007
10 | 1.328 | 0.01722 | -0.084 | 77.113
10.5 | 1.317 | 0.01836 | -0.084 | 71.731
11 | 1.296 | 0.01973 | -0.084 | 65.669
11.5 | 1.262 | 0.02137 | -0.084 | 59.041
12 | 1.21 | 0.02343 | -0.084 | 51.626
12.5 | 1.142 | 0.02664 | -0.083 | 42.865
13 | 1.063 | 0.03107 | -0.082 | 34.206
13.5 | 0.971 | 0.03791 | -0.08 | 25.626
14 | 0.868 | 0.04976 | -0.077 | 17.435
14.5 | 0.76 | 0.06608 | -0.073 | 11.508
15 | 0.654 | 0.08604 | -0.067 | 7.605

## 78. Re 5M Mach 0.25 (2)
BIGFOIL.COM POLAR EXPORT
EM CY 1016 2012
EM CY 1016 2012 |  |  |  | Cl Max: | 1.7589 | at alpha= | 15 | deg
XFOIL ncrit=9 |  |  |  | L/D Max: | 133.708 | at alpha= | 4.5 | deg
Re: | 5000000 |  |  | Cd Min: | 0.22127 | at alpha= | -18.5 | deg
Mach: | 0.25 |  |  | Cl=0 at alpha= | -2.7294 | deg
|  |  |  | @ Cl=0.1, Cd= | 0.0052514
|  |  |  | @ Cl=0.4, Cd= | 0.0046614
|  |  |  | @ Cl=0.6, Cd= | 0.0051671
alpha (deg) | Cl | Cd | Cm | Cl/Cd
-18.5 | -0.6785 | 0.22127 | 0.037 | -3.0664
-18 | -0.6654 | 0.21206 | 0.0323 | -3.1378
-17.5 | -0.6533 | 0.2027 | 0.0275 | -3.223
-17 | -0.7656 | 0.15641 | 0.0062 | -4.8948
-16.5 | -0.8068 | 0.13806 | -0.0039 | -5.8438
-16 | -0.8794 | 0.11547 | -0.0171 | -7.6158
-15.5 | -0.9559 | 0.09456 | -0.0297 | -10.1089
-15 | -1.0828 | 0.06579 | -0.0474 | -16.4584
-14.5 | -1.1539 | 0.04381 | -0.0657 | -26.3387
-14 | -1.1835 | 0.03293 | -0.0739 | -35.9399
-13.5 | -1.1938 | 0.02654 | -0.0757 | -44.9812
-13 | -1.179 | 0.02245 | -0.0743 | -52.5167
-12.5 | -1.1412 | 0.01779 | -0.0753 | -64.1484
-12 | -1.0937 | 0.01564 | -0.074 | -69.9297
-11.5 | -1.0441 | 0.01421 | -0.0721 | -73.4764
-11 | -0.9899 | 0.013 | -0.0709 | -76.1462
-10.5 | -0.9347 | 0.012 | -0.0697 | -77.8917
-10 | -0.8768 | 0.01119 | -0.0689 | -78.3557
-9.5 | -0.8195 | 0.01025 | -0.0681 | -79.9512
-9 | -0.7609 | 0.00948 | -0.0676 | -80.2637
-8.5 | -0.7012 | 0.00893 | -0.0673 | -78.5218
-8 | -0.6409 | 0.00848 | -0.0671 | -75.5778
-7.5 | -0.5806 | 0.00795 | -0.0671 | -73.0314
-7 | -0.5199 | 0.00758 | -0.0671 | -68.5884
-6.5 | -0.4593 | 0.00722 | -0.0672 | -63.615
-6 | -0.3984 | 0.00693 | -0.0675 | -57.4892
-5.5 | -0.3374 | 0.00666 | -0.0678 | -50.6607
-5 | -0.2765 | 0.00642 | -0.0681 | -43.0685
-4.5 | -0.2156 | 0.00619 | -0.0685 | -34.8304
-4 | -0.1547 | 0.00599 | -0.069 | -25.8264
-3.5 | -0.0938 | 0.0058 | -0.0695 | -16.1724
-3 | -0.0329 | 0.00561 | -0.0701 | -5.8645
-2.5 | 0.0279 | 0.00544 | -0.0707 | 5.1287
-2 | 0.0888 | 0.00529 | -0.0714 | 16.7864
-1.5 | 0.1497 | 0.00508 | -0.0722 | 29.4685
-1 | 0.2105 | 0.0049 | -0.073 | 42.9592
-0.5 | 0.2716 | 0.00471 | -0.0739 | 57.6645
0 | 0.3325 | 0.00463 | -0.0746 | 71.8143
0.5 | 0.3931 | 0.00465 | -0.0753 | 84.5376
1 | 0.4535 | 0.00475 | -0.0759 | 95.4737
1.5 | 0.5138 | 0.00489 | -0.0764 | 105.0716
2 | 0.5737 | 0.00507 | -0.0768 | 113.1558
2.5 | 0.6333 | 0.00529 | -0.0771 | 119.7164
3 | 0.6928 | 0.00553 | -0.0774 | 125.2803
3.5 | 0.752 | 0.00582 | -0.0777 | 129.2096
4 | 0.8109 | 0.00612 | -0.0778 | 132.5
4.5 | 0.8691 | 0.0065 | -0.0778 | 133.7077
5 | 0.9267 | 0.00695 | -0.0777 | 133.3381
5.5 | 0.9842 | 0.00739 | -0.0775 | 133.18
6 | 1.0402 | 0.00799 | -0.0771 | 130.1877
6.5 | 1.0962 | 0.00857 | -0.0766 | 127.9113
7 | 1.1515 | 0.00919 | -0.0759 | 125.2992
7.5 | 1.2062 | 0.00984 | -0.0751 | 122.5813
8 | 1.2608 | 0.01047 | -0.0741 | 120.4202
8.5 | 1.3143 | 0.01114 | -0.073 | 117.9803
9 | 1.3667 | 0.01183 | -0.0716 | 115.5283
9.5 | 1.4147 | 0.01245 | -0.0692 | 113.6305
10 | 1.4638 | 0.01317 | -0.0671 | 111.1465
10.5 | 1.5128 | 0.01411 | -0.0651 | 107.2147
11 | 1.5611 | 0.01501 | -0.0629 | 104.004
11.5 | 1.6057 | 0.01606 | -0.0602 | 99.9813
12 | 1.6423 | 0.01731 | -0.0562 | 94.8758
12.5 | 1.6697 | 0.0188 | -0.051 | 88.8138
13 | 1.697 | 0.02043 | -0.0464 | 83.0641
13.5 | 1.7203 | 0.02248 | -0.0418 | 76.5258
14 | 1.7385 | 0.02513 | -0.0376 | 69.1803
14.5 | 1.7516 | 0.02846 | -0.0338 | 61.546
15 | 1.7589 | 0.03266 | -0.0308 | 53.8549
15.5 | 1.7584 | 0.03802 | -0.0287 | 46.2493
16 | 1.7493 | 0.04476 | -0.0278 | 39.0818
16.5 | 1.7313 | 0.05314 | -0.0284 | 32.58
17 | 1.7053 | 0.0632 | -0.0306 | 26.9826
17.5 | 1.6676 | 0.0754 | -0.0344 | 22.1167
18 | 1.6249 | 0.08881 | -0.0393 | 18.2964
18.5 | 1.5765 | 0.10354 | -0.0454 | 15.226
19 | 1.5246 | 0.11944 | -0.0529 | 12.7646
19.5 | 1.4734 | 0.13587 | -0.0614 | 10.8442
20 | 1.4271 | 0.15226 | -0.0708 | 9.3728

## 79. Re 5M Mach 0.50 (1)
BIGFOIL.COM POLAR EXPORT
EM CY 1016 2012
EM CY 1016 2012 |  |  |  | Cl Max: | 1.269 | at alpha= | 7 | deg
JavaFoil+Calcfoil stall+Eppler ext transition |  |  |  | L/D Max: | 102.515 | at alpha= | 5 | deg
Re: | 5000000 |  |  | Cd Min: | 0.00687 | at alpha= | 0 | deg
Mach: | 0.5 |  |  | Cl=0 at alpha= | -2.9493 | deg
|  |  |  | @ Cl=0.1, Cd= | 0.0071169
|  |  |  | @ Cl=0.4, Cd= | 0.0069056
|  |  |  | @ Cl=0.6, Cd= | 0.0076832
alpha (deg) | Cl | Cd | Cm | Cl/Cd
-20 | -0.943 | 0.15901 | -0.033 | -5.93
-19.5 | -0.916 | 0.15665 | -0.033 | -5.849
-19 | -0.89 | 0.14978 | -0.033 | -5.939
-18.5 | -0.861 | 0.14452 | -0.033 | -5.96
-18 | -0.835 | 0.13292 | -0.034 | -6.279
-17.5 | -0.808 | 0.12332 | -0.034 | -6.553
-17 | -0.779 | 0.1307 | -0.034 | -5.964
-16.5 | -0.753 | 0.11835 | -0.034 | -6.361
-16 | -0.727 | 0.10908 | -0.035 | -6.661
-15.5 | -0.697 | 0.11345 | -0.034 | -6.142
-15 | -0.671 | 0.10389 | -0.035 | -6.454
-14.5 | -0.645 | 0.09467 | -0.037 | -6.816
-14 | -0.614 | 0.09837 | -0.034 | -6.244
-13.5 | -0.589 | 0.08942 | -0.036 | -6.584
-13 | -0.558 | 0.09517 | -0.033 | -5.867
-12.5 | -0.533 | 0.08314 | -0.036 | -6.409
-12 | -0.511 | 0.07179 | -0.042 | -7.118
-11.5 | -0.476 | 0.07795 | -0.034 | -6.105
-11 | -0.452 | 0.06869 | -0.039 | -6.575
-10.5 | -0.42 | 0.07199 | -0.033 | -5.834
-10 | -0.397 | 0.06088 | -0.042 | -6.523
-9.5 | -0.365 | 0.06285 | -0.035 | -5.811
-9 | -0.342 | 0.05358 | -0.043 | -6.381
-8.5 | -0.31 | 0.05569 | -0.037 | -5.566
-8 | -0.282 | 0.05254 | -0.038 | -5.375
-7.5 | -0.255 | 0.04982 | -0.039 | -5.114
-7 | -0.449 | 0.01157 | -0.073 | -38.825
-6.5 | -0.437 | 0.01007 | -0.074 | -43.41
-6 | -0.393 | 0.00924 | -0.075 | -42.57
-5.5 | -0.337 | 0.00883 | -0.076 | -38.201
-5 | -0.276 | 0.00881 | -0.076 | -31.341
-4.5 | -0.211 | 0.0085 | -0.077 | -24.855
-4 | -0.144 | 0.00824 | -0.078 | -17.52
-3.5 | -0.076 | 0.00766 | -0.078 | -9.929
-3 | -0.007 | 0.00744 | -0.079 | -0.948
-2.5 | 0.062 | 0.00722 | -0.08 | 8.629
-2 | 0.132 | 0.00703 | -0.08 | 18.75
-1.5 | 0.201 | 0.00738 | -0.081 | 27.295
-1 | 0.271 | 0.00726 | -0.082 | 37.317
-0.5 | 0.34 | 0.0071 | -0.082 | 47.914
0 | 0.411 | 0.00687 | -0.083 | 59.865
0.5 | 0.481 | 0.00701 | -0.084 | 68.572
1 | 0.55 | 0.00756 | -0.084 | 72.787
1.5 | 0.619 | 0.00773 | -0.085 | 80.076
2 | 0.688 | 0.00802 | -0.086 | 85.769
2.5 | 0.757 | 0.00833 | -0.086 | 90.827
3 | 0.825 | 0.00872 | -0.087 | 94.686
3.5 | 0.893 | 0.00909 | -0.087 | 98.303
4 | 0.96 | 0.00961 | -0.088 | 99.878
4.5 | 1.026 | 0.01003 | -0.089 | 102.329
5 | 1.09 | 0.01063 | -0.089 | 102.515
5.5 | 1.15 | 0.01143 | -0.09 | 100.61
6 | 1.204 | 0.0119 | -0.09 | 101.192
6.5 | 1.246 | 0.01312 | -0.091 | 94.94
7 | 1.269 | 0.01465 | -0.092 | 86.635
7.5 | 1.251 | 0.01681 | -0.092 | 74.444
8 | 1.151 | 0.01887 | -0.091 | 60.992
8.5 | 0.769 | 0.0213 | -0.091 | 36.091
9 | 0.799 | 0.02212 | -0.091 | 36.115
9.5 | 0.826 | 0.02399 | -0.091 | 34.413
10 | 0.798 | 0.04052 | -0.083 | 19.701
10.5 | 0.766 | 0.0675 | -0.066 | 11.351
11 | 0.853 | 0.04576 | -0.083 | 18.63
11.5 | 0.9 | 0.04108 | -0.086 | 21.918
12 | 0.942 | 0.03858 | -0.088 | 24.417

## 80. Re 5M Mach 0.50 (2)
BIGFOIL.COM POLAR EXPORT
EM CY 1016 2012
EM CY 1016 2012 |  |  |  | Cl Max: | 1.5353 | at alpha= | 9.5 | deg
XFOIL ncrit=9 |  |  |  | L/D Max: | 138.003 | at alpha= | 4.5 | deg
Re: | 5000000 |  |  | Cd Min: | 0.27209 | at alpha= | -20 | deg
Mach: | 0.5 |  |  | Cl=0 at alpha= | -2.6896 | deg
|  |  |  | @ Cl=0.1, Cd= | 0.005581
|  |  |  | @ Cl=0.4, Cd= | 0.0048969
|  |  |  | @ Cl=0.6, Cd= | 0.0052411
alpha (deg) | Cl | Cd | Cm | Cl/Cd
-20 | -0.7776 | 0.27209 | 0.0601 | -2.8579
-19.5 | -0.755 | 0.26325 | 0.0546 | -2.868
-19 | -0.7326 | 0.25426 | 0.0492 | -2.8813
-18.5 | -0.7107 | 0.24495 | 0.0439 | -2.9014
-18 | -0.6901 | 0.23479 | 0.0384 | -2.9392
-17.5 | -0.6676 | 0.22701 | 0.0335 | -2.9408
-17 | -0.6458 | 0.21888 | 0.0287 | -2.9505
-16.5 | -0.625 | 0.21037 | 0.0239 | -2.971
-16 | -0.6056 | 0.20137 | 0.0191 | -3.0074
-15.5 | -0.5868 | 0.1923 | 0.0143 | -3.0515
-15 | -0.5709 | 0.18247 | 0.0095 | -3.1287
-14.5 | -0.5573 | 0.1724 | 0.0047 | -3.2326
-14 | -0.5454 | 0.16257 | -0.0001 | -3.3549
-13.5 | -0.5316 | 0.15377 | -0.0044 | -3.4571
-13 | -0.5215 | 0.14446 | -0.0088 | -3.61
-12.5 | -0.517 | 0.13409 | -0.0137 | -3.8556
-12 | -0.521 | 0.1226 | -0.019 | -4.2496
-11.5 | -0.532 | 0.11047 | -0.0251 | -4.8158
-11 | -0.549 | 0.09805 | -0.032 | -5.5992
-10.5 | -0.561 | 0.08701 | -0.0386 | -6.4475
-10 | -0.5754 | 0.07559 | -0.0464 | -7.6121
-9.5 | -0.5925 | 0.06387 | -0.0549 | -9.2767
-9 | -0.6106 | 0.05019 | -0.0651 | -12.1658
-8.5 | -0.6334 | 0.03747 | -0.0776 | -16.9042
-8 | -0.6583 | 0.02769 | -0.0843 | -23.7739
-7.5 | -0.6638 | 0.01726 | -0.0859 | -38.4589
-7 | -0.6228 | 0.0107 | -0.0841 | -58.2056
-6.5 | -0.5523 | 0.0088 | -0.082 | -62.7614
-6 | -0.4778 | 0.00796 | -0.0805 | -60.0251
-5.5 | -0.4038 | 0.00739 | -0.0794 | -54.6414
-5 | -0.3303 | 0.00698 | -0.0788 | -47.3209
-4.5 | -0.2577 | 0.00666 | -0.0784 | -38.6937
-4 | -0.1858 | 0.00641 | -0.0782 | -28.986
-3.5 | -0.1145 | 0.00617 | -0.0783 | -18.5575
-3 | -0.0437 | 0.00595 | -0.0785 | -7.3445
-2.5 | 0.0267 | 0.00576 | -0.0789 | 4.6354
-2 | 0.0967 | 0.00559 | -0.0795 | 17.2987
-1.5 | 0.1666 | 0.0054 | -0.0801 | 30.8519
-1 | 0.2365 | 0.0052 | -0.081 | 45.4808
-0.5 | 0.3063 | 0.00499 | -0.0819 | 61.3828
0 | 0.3762 | 0.00489 | -0.0827 | 76.9325
0.5 | 0.4456 | 0.00491 | -0.0834 | 90.7536
1 | 0.5149 | 0.00503 | -0.0839 | 102.3658
1.5 | 0.584 | 0.00519 | -0.0842 | 112.5241
2 | 0.6529 | 0.00541 | -0.0844 | 120.6839
2.5 | 0.7217 | 0.00568 | -0.0845 | 127.0599
3 | 0.7905 | 0.00597 | -0.0844 | 132.4121
3.5 | 0.8586 | 0.00635 | -0.084 | 135.2126
4 | 0.927 | 0.00675 | -0.0835 | 137.3333
4.5 | 0.995 | 0.00721 | -0.0826 | 138.0028
5.5 | 1.1288 | 0.0084 | -0.0798 | 134.381
6 | 1.1934 | 0.00921 | -0.0777 | 129.5765
6.5 | 1.2577 | 0.01004 | -0.0751 | 125.2689
7 | 1.3204 | 0.01098 | -0.0719 | 120.255
7.5 | 1.3819 | 0.01198 | -0.0682 | 115.3506
8 | 1.4417 | 0.01305 | -0.0637 | 110.4751
8.5 | 1.497 | 0.01429 | -0.0581 | 104.7586
9 | 1.5298 | 0.01616 | -0.0492 | 94.6658
9.5 | 1.5353 | 0.01935 | -0.0384 | 79.3437
10 | 1.5217 | 0.02513 | -0.0303 | 60.5531
10.5 | 1.4924 | 0.03337 | -0.026 | 44.7228
11 | 1.4551 | 0.04359 | -0.0256 | 33.3815
11.5 | 1.4157 | 0.05512 | -0.0281 | 25.684
12 | 1.3744 | 0.06771 | -0.0325 | 20.2983
12.5 | 1.3338 | 0.08087 | -0.0379 | 16.4931
13 | 1.295 | 0.09432 | -0.0439 | 13.7299
13.5 | 1.2591 | 0.10789 | -0.0503 | 11.6702
14 | 1.2272 | 0.12153 | -0.0572 | 10.0979
14.5 | 1.2 | 0.1351 | -0.0645 | 8.8823

## 81. Re 6M Mach 0.00 (1)
BIGFOIL.COM POLAR EXPORT
EM CY 1016 2012
EM CY 1016 2012 |  |  |  | Cl Max: | 1.377 | at alpha= | 10.5 | deg
JavaFoil+Calcfoil stall+Eppler ext transition |  |  |  | L/D Max: | 113.126 | at alpha= | 6 | deg
Re: | 6000000 |  |  | Cd Min: | 0.00651 | at alpha= | -0.5 | deg
Mach: | 0 |  |  | Cl=0 at alpha= | -2.95 | deg
|  |  |  | @ Cl=0.1, Cd= | 0.007205
|  |  |  | @ Cl=0.4, Cd= | 0.0068346
|  |  |  | @ Cl=0.6, Cd= | 0.0073325
alpha (deg) | Cl | Cd | Cm | Cl/Cd
-16.5 | -0.578 | 0.12026 | -0.029 | -4.806
-16 | -0.595 | 0.11318 | -0.03 | -5.256
-15.5 | -0.611 | 0.10688 | -0.03 | -5.712
-15 | -0.625 | 0.10046 | -0.031 | -6.22
-14.5 | -0.637 | 0.09396 | -0.032 | -6.784
-14 | -0.648 | 0.08709 | -0.034 | -7.446
-13.5 | -0.657 | 0.08051 | -0.035 | -8.159
-13 | -0.667 | 0.0701 | -0.039 | -9.518
-12.5 | -0.681 | 0.0547 | -0.044 | -12.447
-12 | -0.724 | 0.02704 | -0.052 | -26.767
-11.5 | -0.742 | 0.01674 | -0.056 | -44.338
-11 | -0.736 | 0.01412 | -0.057 | -52.147
-10.5 | -0.726 | 0.0121 | -0.059 | -59.99
-10 | -0.705 | 0.01119 | -0.06 | -63.032
-9.5 | -0.678 | 0.01014 | -0.061 | -66.84
-9 | -0.643 | 0.0099 | -0.061 | -64.888
-8.5 | -0.603 | 0.00961 | -0.062 | -62.74
-8 | -0.56 | 0.00927 | -0.062 | -60.406
-7.5 | -0.513 | 0.00871 | -0.063 | -58.902
-7 | -0.463 | 0.00841 | -0.064 | -55.076
-6.5 | -0.411 | 0.00823 | -0.064 | -49.978
-6 | -0.357 | 0.00802 | -0.065 | -44.508
-5.5 | -0.301 | 0.00777 | -0.065 | -38.69
-5 | -0.243 | 0.00791 | -0.066 | -30.744
-4.5 | -0.185 | 0.00744 | -0.067 | -24.852
-4 | -0.126 | 0.00725 | -0.067 | -17.34
-3.5 | -0.066 | 0.00714 | -0.068 | -9.251
-3 | -0.006 | 0.00693 | -0.068 | -0.883
-2.5 | 0.054 | 0.00732 | -0.069 | 7.382
-2 | 0.114 | 0.00717 | -0.07 | 15.937
-1.5 | 0.175 | 0.00684 | -0.07 | 25.538
-1 | 0.235 | 0.00676 | -0.071 | 34.736
-0.5 | 0.295 | 0.00651 | -0.071 | 45.341
0 | 0.356 | 0.00651 | -0.072 | 54.782
0.5 | 0.417 | 0.00696 | -0.072 | 59.834
1 | 0.477 | 0.00701 | -0.073 | 68.025
1.5 | 0.537 | 0.00719 | -0.074 | 74.7
2 | 0.597 | 0.00732 | -0.074 | 81.547
2.5 | 0.657 | 0.00757 | -0.075 | 86.763
3 | 0.716 | 0.00782 | -0.075 | 91.628
3.5 | 0.776 | 0.00805 | -0.076 | 96.297
4 | 0.835 | 0.00817 | -0.076 | 102.135
4.5 | 0.893 | 0.00853 | -0.077 | 104.677
5 | 0.951 | 0.00868 | -0.077 | 109.463
5.5 | 1.007 | 0.00905 | -0.078 | 111.285
6 | 1.061 | 0.00938 | -0.078 | 113.126
6.5 | 1.112 | 0.00996 | -0.079 | 111.693
7 | 1.16 | 0.01049 | -0.079 | 110.573
7.5 | 1.205 | 0.01113 | -0.08 | 108.245
8 | 1.246 | 0.01178 | -0.08 | 105.726
8.5 | 1.282 | 0.01259 | -0.081 | 101.838
9 | 1.314 | 0.0132 | -0.081 | 99.567
9.5 | 1.34 | 0.01383 | -0.082 | 96.945
10 | 1.361 | 0.01456 | -0.082 | 93.541
10.5 | 1.377 | 0.0149 | -0.083 | 92.386
11 | 1.374 | 0.01662 | -0.083 | 82.65
11.5 | 1.372 | 0.01766 | -0.083 | 77.702
12 | 1.362 | 0.01871 | -0.083 | 72.767
12.5 | 1.343 | 0.02035 | -0.083 | 65.962
13 | 1.317 | 0.02196 | -0.083 | 59.948
13.5 | 1.284 | 0.0237 | -0.082 | 54.192
14 | 1.247 | 0.02627 | -0.082 | 47.46
14.5 | 1.204 | 0.02954 | -0.081 | 40.762
15 | 1.158 | 0.0336 | -0.081 | 34.476
15.5 | 1.108 | 0.03922 | -0.08 | 28.258

## 82. Re 6M Mach 0.00 (2)
BIGFOIL.COM POLAR EXPORT
EM CY 1016 2012
EM CY 1016 2012 |  |  |  | Cl Max: | 1.8702 | at alpha= | 17.5 | deg
XFOIL ncrit=9 |  |  |  | L/D Max: | 135.023 | at alpha= | 5 | deg
Re: | 6000000 |  |  | Cd Min: | 0.07256 | at alpha= | -20 | deg
Mach: | 0 |  |  | Cl=0 at alpha= | -2.7389 | deg
|  |  |  | @ Cl=0.1, Cd= | 0.0051331
|  |  |  | @ Cl=0.4, Cd= | 0.0045983
|  |  |  | @ Cl=0.6, Cd= | 0.0050762
alpha (deg) | Cl | Cd | Cm | Cl/Cd
-20 | -1.4127 | 0.07256 | -0.0396 | -19.4694
-19.5 | -1.5045 | 0.05063 | -0.0539 | -29.7156
-19 | -1.5314 | 0.04047 | -0.06 | -37.8404
-18.5 | -1.5379 | 0.03388 | -0.0631 | -45.3926
-18 | -1.5324 | 0.02922 | -0.0644 | -52.4435
-17.5 | -1.5194 | 0.02574 | -0.0647 | -59.0287
-17 | -1.5014 | 0.02315 | -0.0638 | -64.8553
-16.5 | -1.4738 | 0.0213 | -0.0626 | -69.1925
-16 | -1.4358 | 0.01983 | -0.0619 | -72.4054
-15.5 | -1.3937 | 0.01855 | -0.0615 | -75.1321
-15 | -1.3491 | 0.01742 | -0.0611 | -77.4455
-14.5 | -1.3036 | 0.01641 | -0.0606 | -79.4394
-14 | -1.2508 | 0.01504 | -0.0617 | -83.1649
-13.5 | -1.1965 | 0.01389 | -0.0628 | -86.1411
-13 | -1.1463 | 0.01302 | -0.0627 | -88.0415
-12.5 | -1.0962 | 0.01227 | -0.0623 | -89.3399
-12 | -1.0462 | 0.0116 | -0.0617 | -90.1897
-11.5 | -0.9934 | 0.01098 | -0.0617 | -90.4736
-11 | -0.9409 | 0.01044 | -0.0615 | -90.1245
-10.5 | -0.8864 | 0.00993 | -0.0616 | -89.2649
-10 | -0.8326 | 0.0093 | -0.0616 | -89.5269
-9.5 | -0.7777 | 0.0088 | -0.0617 | -88.375
-9 | -0.722 | 0.0084 | -0.0619 | -85.9524
-8.5 | -0.6657 | 0.00806 | -0.0622 | -82.5931
-8 | -0.6092 | 0.00766 | -0.0626 | -79.53
-7.5 | -0.5523 | 0.00734 | -0.063 | -75.2452
-7 | -0.4949 | 0.00706 | -0.0634 | -70.0992
-6.5 | -0.4374 | 0.00678 | -0.0639 | -64.5133
-6 | -0.3797 | 0.00653 | -0.0644 | -58.147
-5.5 | -0.3217 | 0.00631 | -0.0649 | -50.9826
-5 | -0.2637 | 0.00611 | -0.0655 | -43.1588
-4.5 | -0.2055 | 0.00593 | -0.066 | -34.6543
-4 | -0.1472 | 0.00577 | -0.0666 | -25.5113
-3.5 | -0.0889 | 0.0056 | -0.0672 | -15.875
-3 | -0.0305 | 0.00544 | -0.0679 | -5.6066
-2.5 | 0.0279 | 0.00531 | -0.0685 | 5.2542
-2 | 0.0865 | 0.00517 | -0.0692 | 16.7311
-1.5 | 0.145 | 0.00501 | -0.07 | 28.9421
-1 | 0.2036 | 0.00486 | -0.0708 | 41.893
-0.5 | 0.2624 | 0.00467 | -0.0716 | 56.1884
0 | 0.3209 | 0.0046 | -0.0724 | 69.7609
0.5 | 0.3794 | 0.00457 | -0.0731 | 83.0197
1 | 0.4376 | 0.00465 | -0.0737 | 94.1075
1.5 | 0.4956 | 0.00477 | -0.0743 | 103.8994
2 | 0.5533 | 0.00493 | -0.0748 | 112.2312
2.5 | 0.6108 | 0.00511 | -0.0752 | 119.5303
3 | 0.6679 | 0.00535 | -0.0756 | 124.8411
3.5 | 0.7246 | 0.00562 | -0.0759 | 128.9324
4 | 0.7811 | 0.00591 | -0.0762 | 132.1658
5 | 0.8925 | 0.00661 | -0.0766 | 135.0227
5.5 | 0.9474 | 0.00704 | -0.0766 | 134.5739
6 | 1.0013 | 0.00756 | -0.0766 | 132.4471
6.5 | 1.055 | 0.00806 | -0.0764 | 130.8933
7 | 1.1081 | 0.0086 | -0.0762 | 128.8488
7.5 | 1.161 | 0.00912 | -0.076 | 127.3026
8 | 1.2135 | 0.00965 | -0.0757 | 125.7513
8.5 | 1.2653 | 0.01018 | -0.0753 | 124.2927
9 | 1.3162 | 0.01074 | -0.0748 | 122.5512
9.5 | 1.3661 | 0.01129 | -0.074 | 121.0009
10 | 1.4107 | 0.01172 | -0.0721 | 120.3669
10.5 | 1.46 | 0.01238 | -0.0714 | 117.9321
11 | 1.5081 | 0.01307 | -0.0706 | 115.3864
11.5 | 1.5549 | 0.01381 | -0.0695 | 112.5923
12 | 1.6008 | 0.01454 | -0.0684 | 110.0963
12.5 | 1.6437 | 0.0154 | -0.0668 | 106.7338
13 | 1.6831 | 0.01642 | -0.0647 | 102.503
13.5 | 1.7216 | 0.01732 | -0.0625 | 99.3995
14 | 1.7513 | 0.01832 | -0.0588 | 95.595
14.5 | 1.7778 | 0.01952 | -0.0549 | 91.0758
15 | 1.8022 | 0.02096 | -0.0512 | 85.9828
15.5 | 1.8237 | 0.02271 | -0.0477 | 80.3038
16 | 1.8419 | 0.02486 | -0.0443 | 74.0909
16.5 | 1.8565 | 0.02748 | -0.0412 | 67.5582
17 | 1.8672 | 0.03067 | -0.0385 | 60.8803
17.5 | 1.8702 | 0.03487 | -0.0362 | 53.6335
18 | 1.8662 | 0.0401 | -0.0346 | 46.5387
18.5 | 1.8642 | 0.04558 | -0.034 | 40.8995
19 | 1.8572 | 0.05207 | -0.0342 | 35.6674
19.5 | 1.8462 | 0.05948 | -0.0352 | 31.039
20 | 1.8258 | 0.06854 | -0.0373 | 26.6385

## 83. Re 6M Mach 0.10 (1)
BIGFOIL.COM POLAR EXPORT
EM CY 1016 2012
EM CY 1016 2012 |  |  |  | Cl Max: | 1.373 | at alpha= | 10.5 | deg
JavaFoil+Calcfoil stall+Eppler ext transition |  |  |  | L/D Max: | 113.161 | at alpha= | 6 | deg
Re: | 6000000 |  |  | Cd Min: | 0.00652 | at alpha= | -0.5 | deg
Mach: | 0.1 |  |  | Cl=0 at alpha= | -2.95 | deg
|  |  |  | @ Cl=0.1, Cd= | 0.0071767
|  |  |  | @ Cl=0.4, Cd= | 0.0068316
|  |  |  | @ Cl=0.6, Cd= | 0.00732
alpha (deg) | Cl | Cd | Cm | Cl/Cd
-16.5 | -0.539 | 0.12143 | -0.029 | -4.437
-16 | -0.559 | 0.11553 | -0.029 | -4.835
-15.5 | -0.578 | 0.10897 | -0.03 | -5.301
-15 | -0.595 | 0.10266 | -0.031 | -5.796
-14.5 | -0.611 | 0.09642 | -0.032 | -6.334
-14 | -0.624 | 0.09019 | -0.033 | -6.92
-13.5 | -0.636 | 0.08307 | -0.034 | -7.657
-13 | -0.645 | 0.07623 | -0.036 | -8.46
-12.5 | -0.656 | 0.06325 | -0.041 | -10.374
-12 | -0.685 | 0.03966 | -0.048 | -17.277
-11.5 | -0.727 | 0.01846 | -0.055 | -39.384
-11 | -0.726 | 0.01489 | -0.057 | -48.735
-10.5 | -0.719 | 0.01241 | -0.059 | -57.915
-10 | -0.701 | 0.01138 | -0.06 | -61.615
-9.5 | -0.677 | 0.01018 | -0.061 | -66.46
-9 | -0.642 | 0.00995 | -0.062 | -64.534
-8.5 | -0.603 | 0.00959 | -0.062 | -62.949
-8 | -0.561 | 0.00929 | -0.063 | -60.327
-7.5 | -0.514 | 0.00873 | -0.063 | -58.905
-7 | -0.465 | 0.0085 | -0.064 | -54.69
-6.5 | -0.413 | 0.00823 | -0.065 | -50.168
-6 | -0.358 | 0.00801 | -0.065 | -44.73
-5.5 | -0.302 | 0.00779 | -0.066 | -38.758
-5 | -0.244 | 0.0079 | -0.066 | -30.946
-4.5 | -0.186 | 0.00748 | -0.067 | -24.834
-4 | -0.126 | 0.00726 | -0.068 | -17.403
-3.5 | -0.066 | 0.00714 | -0.068 | -9.298
-3 | -0.006 | 0.00695 | -0.069 | -0.884
-2.5 | 0.054 | 0.00732 | -0.069 | 7.424
-2 | 0.115 | 0.00713 | -0.07 | 16.104
-1.5 | 0.175 | 0.00687 | -0.07 | 25.531
-1 | 0.236 | 0.00679 | -0.071 | 34.734
-0.5 | 0.296 | 0.00652 | -0.072 | 45.475
0 | 0.358 | 0.00657 | -0.072 | 54.539
0.5 | 0.419 | 0.00695 | -0.073 | 60.237
1 | 0.479 | 0.007 | -0.073 | 68.509
1.5 | 0.54 | 0.00719 | -0.074 | 75.084
2 | 0.6 | 0.00732 | -0.074 | 81.915
2.5 | 0.66 | 0.00756 | -0.075 | 87.32
3 | 0.72 | 0.00783 | -0.076 | 91.972
3.5 | 0.78 | 0.00807 | -0.076 | 96.653
4 | 0.839 | 0.0082 | -0.077 | 102.347
4.5 | 0.897 | 0.00856 | -0.077 | 104.86
5 | 0.955 | 0.00869 | -0.078 | 109.963
5.5 | 1.012 | 0.00909 | -0.078 | 111.276
6 | 1.066 | 0.00942 | -0.079 | 113.161
6.5 | 1.117 | 0.01002 | -0.079 | 111.51
7 | 1.165 | 0.01057 | -0.08 | 110.199
7.5 | 1.209 | 0.01122 | -0.08 | 107.761
8 | 1.25 | 0.01219 | -0.081 | 102.543
8.5 | 1.285 | 0.01281 | -0.081 | 100.368
9 | 1.316 | 0.01329 | -0.082 | 99.021
9.5 | 1.341 | 0.01396 | -0.082 | 96.102
10 | 1.36 | 0.01466 | -0.083 | 92.768
10.5 | 1.373 | 0.01546 | -0.083 | 88.798
11 | 1.365 | 0.0172 | -0.083 | 79.383
11.5 | 1.361 | 0.01824 | -0.083 | 74.613
12 | 1.346 | 0.01942 | -0.083 | 69.293
12.5 | 1.322 | 0.02087 | -0.083 | 63.364
13 | 1.291 | 0.02265 | -0.083 | 57.011
13.5 | 1.253 | 0.02475 | -0.083 | 50.64
14 | 1.209 | 0.02779 | -0.082 | 43.494
14.5 | 1.161 | 0.03135 | -0.081 | 37.033
15 | 1.108 | 0.03623 | -0.08 | 30.577
15.5 | 1.052 | 0.04283 | -0.079 | 24.553

## 84. Re 6M Mach 0.10 (2)
BIGFOIL.COM POLAR EXPORT
EM CY 1016 2012
EM CY 1016 2012 |  |  |  | Cl Max: | 1.8537 | at alpha= | 17 | deg
XFOIL ncrit=9 |  |  |  | L/D Max: | 135.241 | at alpha= | 5 | deg
Re: | 6000000 |  |  | Cd Min: | 0.19581 | at alpha= | -20 | deg
Mach: | 0.1 |  |  | Cl=0 at alpha= | -2.7372 | deg
|  |  |  | @ Cl=0.1, Cd= | 0.0051441
|  |  |  | @ Cl=0.4, Cd= | 0.0046052
|  |  |  | @ Cl=0.6, Cd= | 0.0050752
alpha (deg) | Cl | Cd | Cm | Cl/Cd
-20 | -0.8201 | 0.19581 | 0.0321 | -4.1882
-19 | -1.4279 | 0.05879 | -0.0504 | -24.2881
-18.5 | -1.4784 | 0.04421 | -0.0602 | -33.4404
-18 | -1.4939 | 0.03596 | -0.0648 | -41.5434
-17.5 | -1.4944 | 0.03033 | -0.0669 | -49.2713
-17 | -1.4844 | 0.02634 | -0.0674 | -56.3554
-16.5 | -1.4685 | 0.02343 | -0.0666 | -62.6761
-16 | -1.4407 | 0.02139 | -0.0653 | -67.3539
-15.5 | -1.4021 | 0.01976 | -0.0644 | -70.9565
-15 | -1.3591 | 0.01837 | -0.0638 | -73.9848
-14.5 | -1.3138 | 0.01716 | -0.0632 | -76.5618
-13.5 | -1.2063 | 0.01463 | -0.0649 | -82.4539
-13 | -1.1567 | 0.01351 | -0.0645 | -85.6181
-12.5 | -1.1064 | 0.01265 | -0.064 | -87.4625
-12 | -1.0561 | 0.01191 | -0.0632 | -88.6734
-11.5 | -1.0027 | 0.01123 | -0.063 | -89.2876
-11 | -0.9497 | 0.01063 | -0.0626 | -89.3415
-10.5 | -0.8946 | 0.01008 | -0.0627 | -88.75
-10 | -0.8398 | 0.00951 | -0.0626 | -88.307
-9.5 | -0.7845 | 0.00892 | -0.0626 | -87.9484
-9 | -0.7282 | 0.00848 | -0.0627 | -85.8726
-8.5 | -0.6714 | 0.00812 | -0.0629 | -82.6847
-8 | -0.6142 | 0.00774 | -0.0632 | -79.354
-7.5 | -0.5568 | 0.00738 | -0.0636 | -75.4472
-7 | -0.4988 | 0.00711 | -0.064 | -70.1547
-6.5 | -0.4409 | 0.00681 | -0.0644 | -64.743
-6 | -0.3826 | 0.00656 | -0.0649 | -58.3232
-5.5 | -0.3241 | 0.00634 | -0.0654 | -51.1199
-5 | -0.2657 | 0.00614 | -0.0659 | -43.2736
-4.5 | -0.2071 | 0.00595 | -0.0664 | -34.8067
-4 | -0.1484 | 0.00578 | -0.067 | -25.6747
-3.5 | -0.0897 | 0.00562 | -0.0676 | -15.9609
-3 | -0.0309 | 0.00546 | -0.0682 | -5.6593
-2.5 | 0.0279 | 0.00533 | -0.0689 | 5.2345
-2 | 0.0868 | 0.00518 | -0.0696 | 16.7568
-1.5 | 0.1457 | 0.00502 | -0.0703 | 29.0239
-1 | 0.2046 | 0.00487 | -0.0711 | 42.0123
-0.5 | 0.2638 | 0.00468 | -0.072 | 56.3675
0 | 0.3227 | 0.00461 | -0.0728 | 70
0.5 | 0.3816 | 0.00458 | -0.0735 | 83.3188
1 | 0.4401 | 0.00466 | -0.0741 | 94.4421
1.5 | 0.4985 | 0.00478 | -0.0746 | 104.2887
2 | 0.5565 | 0.00494 | -0.0751 | 112.6518
2.5 | 0.6144 | 0.00512 | -0.0755 | 120
3 | 0.6718 | 0.00536 | -0.0759 | 125.3358
3.5 | 0.7289 | 0.00564 | -0.0762 | 129.2376
4 | 0.7857 | 0.00593 | -0.0765 | 132.4958
4.5 | 0.8421 | 0.00627 | -0.0767 | 134.3062
5 | 0.898 | 0.00664 | -0.0768 | 135.241
5.5 | 0.9532 | 0.00708 | -0.0768 | 134.6328
6 | 1.0076 | 0.00759 | -0.0767 | 132.7536
6.5 | 1.0617 | 0.00811 | -0.0765 | 130.9125
7 | 1.1152 | 0.00865 | -0.0763 | 128.9249
7.5 | 1.1683 | 0.0092 | -0.0759 | 126.9891
8 | 1.2214 | 0.00972 | -0.0756 | 125.6584
8.5 | 1.2734 | 0.0103 | -0.0751 | 123.6311
9 | 1.3247 | 0.01087 | -0.0745 | 121.8675
9.5 | 1.375 | 0.01142 | -0.0736 | 120.4028
10 | 1.4197 | 0.01189 | -0.0715 | 119.4029
10.5 | 1.4696 | 0.01254 | -0.0708 | 117.193
11 | 1.5175 | 0.01331 | -0.0697 | 114.012
11.5 | 1.565 | 0.01402 | -0.0685 | 111.6262
12 | 1.6105 | 0.01482 | -0.0671 | 108.6707
12.5 | 1.6524 | 0.01579 | -0.0651 | 104.6485
13 | 1.6922 | 0.01676 | -0.0629 | 100.9666
13.5 | 1.727 | 0.01773 | -0.0598 | 97.4055
14 | 1.7549 | 0.01887 | -0.0557 | 92.9995
14.5 | 1.7805 | 0.02024 | -0.0518 | 87.9694
15 | 1.8034 | 0.02191 | -0.0479 | 82.3094
15.5 | 1.8228 | 0.02398 | -0.0443 | 76.0133
16 | 1.8385 | 0.02653 | -0.041 | 69.2989
16.5 | 1.849 | 0.02975 | -0.0379 | 62.1513
17 | 1.8537 | 0.03379 | -0.0354 | 54.8594
17.5 | 1.852 | 0.03881 | -0.0336 | 47.7197
18 | 1.8519 | 0.0441 | -0.0328 | 41.9932
18.5 | 1.8448 | 0.05058 | -0.0328 | 36.4729
19 | 1.8315 | 0.05835 | -0.0338 | 31.3882
19.5 | 1.8123 | 0.06728 | -0.0357 | 26.9367
20 | 1.7829 | 0.07803 | -0.0388 | 22.8489

## 85. Re 6M Mach 0.25 (1)
BIGFOIL.COM POLAR EXPORT
EM CY 1016 2012
EM CY 1016 2012 |  |  |  | Cl Max: | 1.336 | at alpha= | 9.5 | deg
JavaFoil+Calcfoil stall+Eppler ext transition |  |  |  | L/D Max: | 112.296 | at alpha= | 6 | deg
Re: | 6000000 |  |  | Cd Min: | 0.00656 | at alpha= | -0.5 | deg
Mach: | 0.25 |  |  | Cl=0 at alpha= | -2.9516 | deg
|  |  |  | @ Cl=0.1, Cd= | 0.0072277
|  |  |  | @ Cl=0.4, Cd= | 0.0068123
|  |  |  | @ Cl=0.6, Cd= | 0.0073935
alpha (deg) | Cl | Cd | Cm | Cl/Cd
-15 | -0.326 | 0.11324 | -0.028 | -2.877
-14.5 | -0.377 | 0.10692 | -0.029 | -3.531
-14 | -0.424 | 0.1006 | -0.029 | -4.215
-13.5 | -0.465 | 0.09434 | -0.03 | -4.934
-13 | -0.501 | 0.08824 | -0.031 | -5.683
-12.5 | -0.523 | 0.09396 | -0.023 | -5.562
-12 | -0.548 | 0.0758 | -0.034 | -7.225
-11.5 | -0.563 | 0.06832 | -0.037 | -8.241
-11 | -0.574 | 0.05939 | -0.041 | -9.673
-10.5 | -0.653 | 0.01772 | -0.058 | -36.857
-10 | -0.658 | 0.01391 | -0.06 | -47.309
-9.5 | -0.653 | 0.01163 | -0.062 | -56.155
-9 | -0.635 | 0.01026 | -0.063 | -61.866
-8.5 | -0.603 | 0.00999 | -0.064 | -60.291
-8 | -0.564 | 0.00959 | -0.065 | -58.822
-7.5 | -0.521 | 0.0092 | -0.065 | -56.633
-7 | -0.473 | 0.00867 | -0.066 | -54.545
-6.5 | -0.421 | 0.00836 | -0.066 | -50.408
-6 | -0.367 | 0.00836 | -0.067 | -43.815
-5.5 | -0.309 | 0.00821 | -0.068 | -37.669
-5 | -0.251 | 0.00769 | -0.068 | -32.58
-4.5 | -0.191 | 0.00756 | -0.069 | -25.205
-4 | -0.13 | 0.00735 | -0.069 | -17.646
-3.5 | -0.068 | 0.00718 | -0.07 | -9.497
-3 | -0.006 | 0.00698 | -0.071 | -0.904
-2.5 | 0.056 | 0.00732 | -0.071 | 7.622
-2 | 0.118 | 0.00719 | -0.072 | 16.416
-1.5 | 0.18 | 0.00694 | -0.072 | 25.98
-1 | 0.242 | 0.00678 | -0.073 | 35.761
-0.5 | 0.305 | 0.00656 | -0.074 | 46.412
0 | 0.368 | 0.00658 | -0.074 | 55.978
0.5 | 0.43 | 0.00703 | -0.075 | 61.218
1 | 0.492 | 0.00708 | -0.075 | 69.588
1.5 | 0.554 | 0.00726 | -0.076 | 76.372
2 | 0.616 | 0.00744 | -0.077 | 82.877
2.5 | 0.678 | 0.00769 | -0.077 | 88.122
3 | 0.74 | 0.00795 | -0.078 | 93.04
3.5 | 0.801 | 0.00824 | -0.078 | 97.17
4 | 0.861 | 0.00846 | -0.079 | 101.843
4.5 | 0.922 | 0.00878 | -0.079 | 105.025
5 | 0.981 | 0.00892 | -0.08 | 109.901
5.5 | 1.038 | 0.00942 | -0.08 | 110.185
6 | 1.093 | 0.00973 | -0.081 | 112.296
6.5 | 1.144 | 0.01032 | -0.081 | 110.9
7 | 1.191 | 0.01113 | -0.082 | 107.019
7.5 | 1.233 | 0.01181 | -0.083 | 104.359
8 | 1.269 | 0.01274 | -0.083 | 99.609
8.5 | 1.299 | 0.01334 | -0.084 | 97.376
9 | 1.322 | 0.01408 | -0.084 | 93.89
9.5 | 1.336 | 0.01536 | -0.085 | 86.972
10 | 1.331 | 0.01667 | -0.084 | 79.881
10.5 | 1.319 | 0.01775 | -0.084 | 74.302
11 | 1.298 | 0.01906 | -0.085 | 68.112
11.5 | 1.265 | 0.02058 | -0.085 | 61.436
12 | 1.213 | 0.02251 | -0.084 | 53.881
12.5 | 1.147 | 0.0253 | -0.084 | 45.332
13 | 1.068 | 0.02921 | -0.083 | 36.577
13.5 | 0.979 | 0.03509 | -0.081 | 27.89
14 | 0.877 | 0.04491 | -0.079 | 19.53
14.5 | 0.77 | 0.05914 | -0.075 | 13.026

## 86. Re 6M Mach 0.25 (2)
BIGFOIL.COM POLAR EXPORT
EM CY 1016 2012
EM CY 1016 2012 |  |  |  | Cl Max: | 1.7851 | at alpha= | 15 | deg
XFOIL ncrit=9 |  |  |  | L/D Max: | 136 | at alpha= | 4.5 | deg
Re: | 6000000 |  |  | Cd Min: | 0.22844 | at alpha= | -19 | deg
Mach: | 0.25 |  |  | Cl=0 at alpha= | -2.7291 | deg
|  |  |  | @ Cl=0.1, Cd= | 0.0052124
|  |  |  | @ Cl=0.4, Cd= | 0.0046587
|  |  |  | @ Cl=0.6, Cd= | 0.0051015
alpha (deg) | Cl | Cd | Cm | Cl/Cd
-19 | -0.6959 | 0.22844 | 0.0416 | -3.0463
-18.5 | -0.6917 | 0.21436 | 0.0353 | -3.2268
-18 | -0.676 | 0.20706 | 0.0309 | -3.2648
-17.5 | -0.7331 | 0.17509 | 0.0164 | -4.187
-17 | -0.769 | 0.15583 | 0.006 | -4.9349
-16.5 | -0.8082 | 0.13796 | -0.0038 | -5.8582
-16 | -0.9287 | 0.10712 | -0.0224 | -8.6697
-15.5 | -1.1138 | 0.06951 | -0.0461 | -16.0236
-15 | -1.1918 | 0.0467 | -0.0643 | -25.5203
-14.5 | -1.2248 | 0.03487 | -0.0736 | -35.1247
-14 | -1.2402 | 0.02752 | -0.0766 | -45.0654
-13.5 | -1.2337 | 0.02295 | -0.0757 | -53.756
-13 | -1.193 | 0.01949 | -0.076 | -61.2109
-12 | -1.1048 | 0.01486 | -0.0726 | -74.3472
-11.5 | -1.053 | 0.01327 | -0.0712 | -79.3519
-11 | -0.9979 | 0.01219 | -0.0699 | -81.8622
-10.5 | -0.94 | 0.01128 | -0.0691 | -83.3333
-10 | -0.8816 | 0.01053 | -0.0683 | -83.7227
-9.5 | -0.8225 | 0.00988 | -0.0677 | -83.249
-9 | -0.7634 | 0.00911 | -0.0673 | -83.798
-8.5 | -0.7033 | 0.00857 | -0.067 | -82.0653
-8 | -0.6427 | 0.00814 | -0.0669 | -78.9558
-7.5 | -0.5819 | 0.00772 | -0.0669 | -75.3756
-7 | -0.5211 | 0.00733 | -0.067 | -71.0914
-6.5 | -0.4601 | 0.00702 | -0.0672 | -65.5413
-6 | -0.399 | 0.00674 | -0.0674 | -59.1988
-5.5 | -0.338 | 0.00647 | -0.0678 | -52.2411
-5 | -0.2769 | 0.00625 | -0.0681 | -44.304
-4.5 | -0.216 | 0.00606 | -0.0685 | -35.6436
-4 | -0.1549 | 0.00586 | -0.069 | -26.4334
-3.5 | -0.0939 | 0.0057 | -0.0696 | -16.4737
-3 | -0.033 | 0.00554 | -0.0701 | -5.9567
-2 | 0.0888 | 0.00524 | -0.0714 | 16.9466
-1.5 | 0.1497 | 0.00509 | -0.0722 | 29.4106
-0.5 | 0.2718 | 0.00474 | -0.0739 | 57.3418
0 | 0.3326 | 0.00466 | -0.0746 | 71.3734
0.5 | 0.3934 | 0.00465 | -0.0754 | 84.6022
1 | 0.4539 | 0.00473 | -0.076 | 95.9619
1.5 | 0.5143 | 0.00485 | -0.0765 | 106.0412
2 | 0.5743 | 0.00502 | -0.0769 | 114.4024
2.5 | 0.6342 | 0.00521 | -0.0773 | 121.7274
3 | 0.6937 | 0.00546 | -0.0776 | 127.0513
3.5 | 0.7529 | 0.00573 | -0.0779 | 131.3962
4 | 0.812 | 0.00603 | -0.078 | 134.66
4.5 | 0.8704 | 0.0064 | -0.0781 | 136
5 | 0.9281 | 0.00683 | -0.078 | 135.8858
5.5 | 0.9857 | 0.00728 | -0.0778 | 135.3984
6 | 1.0423 | 0.00782 | -0.0775 | 133.2864
6.5 | 1.0981 | 0.00842 | -0.0769 | 130.4157
7 | 1.1538 | 0.00902 | -0.0763 | 127.9157
7.5 | 1.2094 | 0.00959 | -0.0756 | 126.1105
8 | 1.2643 | 0.01021 | -0.0747 | 123.8296
8.5 | 1.3184 | 0.01087 | -0.0737 | 121.2879
9 | 1.3719 | 0.01152 | -0.0725 | 119.0885
9.5 | 1.424 | 0.01219 | -0.0709 | 116.8171
10 | 1.4702 | 0.01274 | -0.0681 | 115.4003
10.5 | 1.5208 | 0.01359 | -0.0663 | 111.9058
11 | 1.5699 | 0.01446 | -0.0642 | 108.5685
11.5 | 1.6152 | 0.01551 | -0.0616 | 104.1393
12 | 1.6561 | 0.01669 | -0.0583 | 99.2271
12.5 | 1.6889 | 0.01785 | -0.0536 | 94.6162
13 | 1.7171 | 0.01933 | -0.0487 | 88.8308
13.5 | 1.742 | 0.02118 | -0.044 | 82.2474
14 | 1.7622 | 0.02353 | -0.0395 | 74.8916
14.5 | 1.7773 | 0.02654 | -0.0353 | 66.9668
15 | 1.7851 | 0.03048 | -0.0318 | 58.5663
15.5 | 1.7812 | 0.03591 | -0.0291 | 49.6018
16 | 1.7663 | 0.04302 | -0.0277 | 41.0576
16.5 | 1.7468 | 0.05141 | -0.028 | 33.9778
17 | 1.7249 | 0.06085 | -0.0298 | 28.3468
17.5 | 1.6913 | 0.07234 | -0.0331 | 23.3799
18 | 1.6522 | 0.08507 | -0.0376 | 19.4217
18.5 | 1.6032 | 0.09971 | -0.0436 | 16.0786
19 | 1.5492 | 0.11574 | -0.0509 | 13.3852
19.5 | 1.4954 | 0.13232 | -0.0593 | 11.3014
20 | 1.4469 | 0.14887 | -0.0687 | 9.7192

## 87. Re 6M Mach 0.50 (1)
BIGFOIL.COM POLAR EXPORT
EM CY 1016 2012
EM CY 1016 2012 |  |  |  | Cl Max: | 1.269 | at alpha= | 7 | deg
JavaFoil+Calcfoil stall+Eppler ext transition |  |  |  | L/D Max: | 103.922 | at alpha= | 4.5 | deg
Re: | 6000000 |  |  | Cd Min: | 0.00687 | at alpha= | 0 | deg
Mach: | 0.5 |  |  | Cl=0 at alpha= | -2.9493 | deg
|  |  |  | @ Cl=0.1, Cd= | 0.0071294
|  |  |  | @ Cl=0.4, Cd= | 0.0069041
|  |  |  | @ Cl=0.6, Cd= | 0.0076494
alpha (deg) | Cl | Cd | Cm | Cl/Cd
-20 | -0.943 | 0.15603 | -0.033 | -6.044
-19.5 | -0.916 | 0.1535 | -0.033 | -5.97
-19 | -0.89 | 0.14677 | -0.034 | -6.062
-18.5 | -0.862 | 0.14168 | -0.033 | -6.082
-18 | -0.835 | 0.13131 | -0.034 | -6.362
-17.5 | -0.809 | 0.12101 | -0.035 | -6.688
-17 | -0.78 | 0.12672 | -0.034 | -6.153
-16.5 | -0.754 | 0.11568 | -0.035 | -6.516
-16 | -0.729 | 0.10595 | -0.037 | -6.884
-15.5 | -0.697 | 0.11071 | -0.034 | -6.299
-15 | -0.673 | 0.10051 | -0.037 | -6.696
-14.5 | -0.653 | 0.08754 | -0.041 | -7.457
-14 | -0.615 | 0.09715 | -0.035 | -6.329
-13.5 | -0.591 | 0.08613 | -0.038 | -6.864
-13 | -0.558 | 0.0924 | -0.033 | -6.044
-12.5 | -0.534 | 0.08071 | -0.038 | -6.621
-12 | -0.517 | 0.06561 | -0.045 | -7.883
-11.5 | -0.477 | 0.07621 | -0.036 | -6.257
-11 | -0.456 | 0.06453 | -0.043 | -7.063
-10.5 | -0.42 | 0.07025 | -0.034 | -5.984
-10 | -0.401 | 0.05704 | -0.045 | -7.026
-9.5 | -0.366 | 0.06181 | -0.037 | -5.921
-9 | -0.348 | 0.04764 | -0.049 | -7.297
-8.5 | -0.311 | 0.05437 | -0.039 | -5.716
-8 | -0.284 | 0.05065 | -0.041 | -5.602
-7.5 | -0.256 | 0.04849 | -0.041 | -5.272
-7 | -0.451 | 0.01122 | -0.073 | -40.18
-6.5 | -0.437 | 0.00983 | -0.074 | -44.471
-6 | -0.393 | 0.00906 | -0.075 | -43.386
-5.5 | -0.337 | 0.00862 | -0.076 | -39.151
-5 | -0.276 | 0.00865 | -0.076 | -31.91
-4.5 | -0.211 | 0.00839 | -0.077 | -25.167
-4 | -0.144 | 0.00805 | -0.078 | -17.928
-3.5 | -0.076 | 0.00765 | -0.078 | -9.941
-3 | -0.007 | 0.00736 | -0.079 | -0.958
-2.5 | 0.062 | 0.0072 | -0.08 | 8.659
-2 | 0.132 | 0.00707 | -0.08 | 18.656
-1.5 | 0.201 | 0.00738 | -0.081 | 27.317
-1 | 0.271 | 0.0073 | -0.082 | 37.116
-0.5 | 0.34 | 0.00709 | -0.082 | 48.025
0 | 0.411 | 0.00687 | -0.083 | 59.854
0.5 | 0.481 | 0.00705 | -0.084 | 68.225
1 | 0.55 | 0.00749 | -0.084 | 73.409
1.5 | 0.619 | 0.00771 | -0.085 | 80.28
2 | 0.688 | 0.00799 | -0.086 | 86.194
2.5 | 0.757 | 0.00827 | -0.086 | 91.549
3 | 0.825 | 0.00863 | -0.087 | 95.617
3.5 | 0.893 | 0.00897 | -0.087 | 99.623
4 | 0.96 | 0.00944 | -0.088 | 101.758
4.5 | 1.026 | 0.00988 | -0.089 | 103.922
5 | 1.09 | 0.01058 | -0.089 | 103.008
5.5 | 1.15 | 0.01128 | -0.09 | 101.942
6 | 1.204 | 0.01171 | -0.09 | 102.84
6.5 | 1.246 | 0.01281 | -0.091 | 97.25
7 | 1.269 | 0.01424 | -0.092 | 89.132
7.5 | 1.26 | 0.01546 | -0.092 | 81.512
8 | 1.152 | 0.01832 | -0.092 | 62.898
8.5 | 0.77 | 0.02056 | -0.091 | 37.473
9 | 0.801 | 0.02132 | -0.092 | 37.566
9.5 | 0.828 | 0.02302 | -0.091 | 35.972
10 | 0.821 | 0.03332 | -0.087 | 24.647
10.5 | 0.82 | 0.0445 | -0.082 | 18.423
11 | 0.874 | 0.03834 | -0.086 | 22.798
11.5 | 0.914 | 0.03644 | -0.088 | 25.085
12 | 0.951 | 0.03539 | -0.089 | 26.873

## 88. Re 6M Mach 0.50 (2)
BIGFOIL.COM POLAR EXPORT
EM CY 1016 2012
EM CY 1016 2012 |  |  |  | Cl Max: | 1.5488 | at alpha= | 9.5 | deg
XFOIL ncrit=9 |  |  |  | L/D Max: | 141.033 | at alpha= | 4.5 | deg
Re: | 6000000 |  |  | Cd Min: | 0.27247 | at alpha= | -20 | deg
Mach: | 0.5 |  |  | Cl=0 at alpha= | -2.6903 | deg
|  |  |  | @ Cl=0.1, Cd= | 0.0055031
|  |  |  | @ Cl=0.4, Cd= | 0.0048833
|  |  |  | @ Cl=0.6, Cd= | 0.0051632
alpha (deg) | Cl | Cd | Cm | Cl/Cd
-20 | -0.7782 | 0.27247 | 0.0603 | -2.8561
-19.5 | -0.7556 | 0.26349 | 0.0548 | -2.8677
-19 | -0.7334 | 0.25416 | 0.0494 | -2.8856
-18.5 | -0.7115 | 0.24494 | 0.044 | -2.9048
-18 | -0.6903 | 0.2353 | 0.0387 | -2.9337
-17.5 | -0.6687 | 0.22637 | 0.0337 | -2.954
-17 | -0.6494 | 0.21691 | 0.0285 | -2.9939
-16.5 | -0.6291 | 0.2084 | 0.0236 | -3.0187
-16 | -0.6096 | 0.19965 | 0.0188 | -3.0533
-15.5 | -0.5901 | 0.19111 | 0.0142 | -3.0878
-15 | -0.5732 | 0.18186 | 0.0095 | -3.1519
-14.5 | -0.5599 | 0.17188 | 0.0047 | -3.2575
-14 | -0.547 | 0.16231 | 0 | -3.3701
-13.5 | -0.5404 | 0.15156 | -0.0051 | -3.5656
-13 | -0.5315 | 0.14213 | -0.0096 | -3.7395
-12.5 | -0.5276 | 0.13187 | -0.0145 | -4.0009
-12 | -0.5314 | 0.12064 | -0.0199 | -4.4048
-11.5 | -0.5446 | 0.10829 | -0.0263 | -5.0291
-11 | -0.5606 | 0.09628 | -0.0331 | -5.8226
-10.5 | -0.58 | 0.08419 | -0.0406 | -6.8892
-10 | -0.5949 | 0.07261 | -0.049 | -8.1931
-9.5 | -0.6138 | 0.06156 | -0.0559 | -9.9708
-9 | -0.6293 | 0.04743 | -0.0673 | -13.268
-8.5 | -0.6518 | 0.03562 | -0.0792 | -18.2987
-8 | -0.6727 | 0.02612 | -0.085 | -25.7542
-7.5 | -0.6714 | 0.0162 | -0.086 | -41.4444
-7 | -0.6262 | 0.01012 | -0.084 | -61.8775
-6.5 | -0.5542 | 0.00839 | -0.0819 | -66.0548
-6 | -0.4791 | 0.00765 | -0.0804 | -62.6275
-5.5 | -0.4046 | 0.00715 | -0.0794 | -56.5874
-5 | -0.3309 | 0.00679 | -0.0788 | -48.7334
-4.5 | -0.2582 | 0.0065 | -0.0784 | -39.7231
-4 | -0.1861 | 0.00625 | -0.0783 | -29.776
-3.5 | -0.1146 | 0.00603 | -0.0784 | -19.005
-3 | -0.0436 | 0.00583 | -0.0786 | -7.4786
-2.5 | 0.0268 | 0.00566 | -0.079 | 4.735
-2 | 0.097 | 0.00551 | -0.0796 | 17.6044
-1.5 | 0.167 | 0.00535 | -0.0802 | 31.215
-1 | 0.2369 | 0.00518 | -0.081 | 45.7336
-0.5 | 0.3068 | 0.00499 | -0.0819 | 61.483
0 | 0.3767 | 0.00489 | -0.0828 | 77.0348
0.5 | 0.4464 | 0.00487 | -0.0835 | 91.6632
1 | 0.5158 | 0.00497 | -0.084 | 103.7827
1.5 | 0.5851 | 0.00512 | -0.0844 | 114.2773
2 | 0.6541 | 0.00532 | -0.0847 | 122.9511
2.5 | 0.723 | 0.00558 | -0.0848 | 129.5699
3 | 0.792 | 0.00586 | -0.0847 | 135.1536
3.5 | 0.8605 | 0.00622 | -0.0844 | 138.3441
4 | 0.929 | 0.00661 | -0.0839 | 140.5446
4.5 | 0.9971 | 0.00707 | -0.083 | 141.0325
5.5 | 1.1314 | 0.00824 | -0.0803 | 137.3058
6 | 1.1973 | 0.00896 | -0.0783 | 133.6272
6.5 | 1.2616 | 0.00982 | -0.0757 | 128.4725
7 | 1.3257 | 0.01069 | -0.0727 | 124.0131
7.5 | 1.3886 | 0.01163 | -0.0691 | 119.3981
8 | 1.4507 | 0.01261 | -0.0649 | 115.0436
8.5 | 1.5085 | 0.0138 | -0.0595 | 109.3116
9 | 1.5451 | 0.01561 | -0.0508 | 98.9814
9.5 | 1.5488 | 0.01871 | -0.0394 | 82.7793
10 | 1.5325 | 0.02449 | -0.0306 | 62.5766
10.5 | 1.5019 | 0.03269 | -0.026 | 45.9437
11 | 1.4646 | 0.04281 | -0.0254 | 34.2116
11.5 | 1.4258 | 0.05421 | -0.0277 | 26.3014
12 | 1.3848 | 0.06673 | -0.032 | 20.7523
12.5 | 1.3446 | 0.0798 | -0.0373 | 16.8496
13 | 1.306 | 0.09317 | -0.0432 | 14.0174
13.5 | 1.2702 | 0.10666 | -0.0495 | 11.9089
14 | 1.2381 | 0.12026 | -0.0564 | 10.2952
14.5 | 1.2087 | 0.13401 | -0.0638 | 9.0195

## 89. Re 7M Mach 0.00 (1)
BIGFOIL.COM POLAR EXPORT
EM CY 1016 2012
EM CY 1016 2012 |  |  |  | Cl Max: | 1.377 | at alpha= | 10.5 | deg
JavaFoil+Calcfoil stall+Eppler ext transition |  |  |  | L/D Max: | 113.752 | at alpha= | 6.5 | deg
Re: | 7000000 |  |  | Cd Min: | 0.00654 | at alpha= | -0.5 | deg
Mach: | 0 |  |  | Cl=0 at alpha= | -2.95 | deg
|  |  |  | @ Cl=0.1, Cd= | 0.0072287
|  |  |  | @ Cl=0.4, Cd= | 0.0068325
|  |  |  | @ Cl=0.6, Cd= | 0.007345
alpha (deg) | Cl | Cd | Cm | Cl/Cd
-16.5 | -0.579 | 0.11828 | -0.029 | -4.892
-16 | -0.596 | 0.1121 | -0.03 | -5.312
-15.5 | -0.612 | 0.10515 | -0.031 | -5.816
-15 | -0.626 | 0.09873 | -0.032 | -6.341
-14.5 | -0.639 | 0.09195 | -0.033 | -6.948
-14 | -0.65 | 0.08483 | -0.035 | -7.667
-13.5 | -0.659 | 0.07776 | -0.037 | -8.481
-13 | -0.676 | 0.06298 | -0.041 | -10.734
-12.5 | -0.697 | 0.04467 | -0.047 | -15.6
-12 | -0.736 | 0.02251 | -0.053 | -32.702
-11.5 | -0.747 | 0.01509 | -0.056 | -49.481
-11 | -0.739 | 0.01287 | -0.057 | -57.457
-10.5 | -0.728 | 0.0117 | -0.059 | -62.205
-10 | -0.709 | 0.01086 | -0.06 | -65.283
-9.5 | -0.678 | 0.00993 | -0.061 | -68.306
-9 | -0.643 | 0.00972 | -0.061 | -66.086
-8.5 | -0.603 | 0.00935 | -0.062 | -64.462
-8 | -0.56 | 0.00908 | -0.062 | -61.65
-7.5 | -0.513 | 0.00853 | -0.063 | -60.145
-7 | -0.463 | 0.00829 | -0.064 | -55.876
-6.5 | -0.411 | 0.00807 | -0.064 | -50.958
-6 | -0.357 | 0.00785 | -0.065 | -45.451
-5.5 | -0.301 | 0.00774 | -0.065 | -38.849
-5 | -0.243 | 0.00778 | -0.066 | -31.265
-4.5 | -0.185 | 0.00735 | -0.067 | -25.135
-4 | -0.126 | 0.00725 | -0.067 | -17.352
-3.5 | -0.066 | 0.0071 | -0.068 | -9.305
-3 | -0.006 | 0.0069 | -0.068 | -0.886
-2.5 | 0.054 | 0.00729 | -0.069 | 7.415
-2 | 0.114 | 0.00721 | -0.07 | 15.857
-1.5 | 0.175 | 0.00681 | -0.07 | 25.645
-1 | 0.235 | 0.0068 | -0.071 | 34.514
-0.5 | 0.295 | 0.00654 | -0.071 | 45.103
0 | 0.356 | 0.00658 | -0.072 | 54.162
0.5 | 0.417 | 0.00693 | -0.072 | 60.121
1 | 0.477 | 0.00704 | -0.073 | 67.708
1.5 | 0.537 | 0.00713 | -0.074 | 75.296
2 | 0.597 | 0.00734 | -0.074 | 81.378
2.5 | 0.657 | 0.00744 | -0.075 | 88.303
3 | 0.716 | 0.00775 | -0.075 | 92.473
3.5 | 0.776 | 0.008 | -0.076 | 96.991
4 | 0.835 | 0.00816 | -0.076 | 102.311
4.5 | 0.893 | 0.00846 | -0.077 | 105.579
5 | 0.951 | 0.0086 | -0.077 | 110.585
5.5 | 1.007 | 0.00898 | -0.078 | 112.068
6 | 1.061 | 0.00933 | -0.078 | 113.732
6.5 | 1.112 | 0.00978 | -0.079 | 113.752
7 | 1.16 | 0.01048 | -0.079 | 110.714
7.5 | 1.205 | 0.01106 | -0.08 | 108.902
8 | 1.246 | 0.01154 | -0.08 | 107.964
8.5 | 1.282 | 0.01233 | -0.081 | 103.957
9 | 1.314 | 0.01287 | -0.081 | 102.124
9.5 | 1.34 | 0.01312 | -0.082 | 102.205
10 | 1.361 | 0.01384 | -0.082 | 98.388
10.5 | 1.377 | 0.01454 | -0.083 | 94.671
11 | 1.377 | 0.01617 | -0.083 | 85.168
11.5 | 1.373 | 0.01718 | -0.083 | 79.954
12 | 1.363 | 0.01819 | -0.083 | 74.956
12.5 | 1.345 | 0.01974 | -0.083 | 68.135
13 | 1.32 | 0.02124 | -0.083 | 62.117
13.5 | 1.288 | 0.02282 | -0.083 | 56.427
14 | 1.251 | 0.02518 | -0.082 | 49.656
14.5 | 1.208 | 0.02818 | -0.082 | 42.887
15 | 1.163 | 0.03178 | -0.081 | 36.606
15.5 | 1.114 | 0.03693 | -0.08 | 30.157

## 90. Re 7M Mach 0.00 (2)
BIGFOIL.COM POLAR EXPORT
EM CY 1016 2012
EM CY 1016 2012 |  |  |  | Cl Max: | 1.8973 | at alpha= | 18.5 | deg
XFOIL ncrit=9 |  |  |  | L/D Max: | 136.605 | at alpha= | 5 | deg
Re: | 7000000 |  |  | Cd Min: | 0.06252 | at alpha= | 20 | deg
Mach: | 0 |  |  | Cl=0 at alpha= | -2.738 | deg
|  |  |  | @ Cl=0.1, Cd= | 0.0051144
|  |  |  | @ Cl=0.4, Cd= | 0.004601
|  |  |  | @ Cl=0.6, Cd= | 0.0050286
alpha (deg) | Cl | Cd | Cm | Cl/Cd
-20 | -1.5262 | 0.05439 | -0.0517 | -28.0603
-19.5 | -1.562 | 0.0428 | -0.0588 | -36.4953
-19 | -1.5735 | 0.03546 | -0.0624 | -44.3739
-18.5 | -1.572 | 0.03025 | -0.0642 | -51.9669
-18 | -1.5615 | 0.02645 | -0.0647 | -59.0359
-17.5 | -1.5453 | 0.02359 | -0.0642 | -65.5066
-17 | -1.5235 | 0.0215 | -0.0627 | -70.8605
-16.5 | -1.4874 | 0.01995 | -0.0619 | -74.5564
-16 | -1.4467 | 0.01863 | -0.0614 | -77.6543
-15.5 | -1.4026 | 0.01747 | -0.061 | -80.2862
-15 | -1.3565 | 0.01642 | -0.0607 | -82.6127
-13.5 | -1.2009 | 0.01351 | -0.0622 | -88.8897
-13 | -1.1518 | 0.0126 | -0.0618 | -91.4127
-12.5 | -1.1024 | 0.01185 | -0.0613 | -93.0295
-12 | -1.0502 | 0.01116 | -0.0612 | -94.1039
-11.5 | -0.9976 | 0.01056 | -0.061 | -94.4697
-11 | -0.9437 | 0.01002 | -0.0611 | -94.1816
-10.5 | -0.8896 | 0.00954 | -0.0611 | -93.2495
-10 | -0.8348 | 0.00909 | -0.0612 | -91.8372
-9.5 | -0.7796 | 0.00856 | -0.0614 | -91.0748
-9 | -0.7236 | 0.00814 | -0.0617 | -88.8943
-8.5 | -0.667 | 0.00781 | -0.0621 | -85.4033
-8 | -0.6101 | 0.00749 | -0.0625 | -81.4553
-7.5 | -0.5531 | 0.00715 | -0.0629 | -77.3566
-7 | -0.4956 | 0.0069 | -0.0634 | -71.8261
-6.5 | -0.438 | 0.00662 | -0.0639 | -66.1631
-6 | -0.3802 | 0.00639 | -0.0644 | -59.4992
-5.5 | -0.3221 | 0.00619 | -0.0649 | -52.0355
-5 | -0.264 | 0.00602 | -0.0655 | -43.8538
-4.5 | -0.2058 | 0.00584 | -0.0661 | -35.2397
-4 | -0.1474 | 0.00567 | -0.0667 | -25.9965
-3.5 | -0.089 | 0.00555 | -0.0673 | -16.036
-3 | -0.0306 | 0.00541 | -0.0679 | -5.6562
-2.5 | 0.0278 | 0.00527 | -0.0686 | 5.2751
-2 | 0.0864 | 0.00514 | -0.0693 | 16.8093
-1.5 | 0.1449 | 0.00503 | -0.07 | 28.8072
-1 | 0.2036 | 0.00488 | -0.0708 | 41.7213
-0.5 | 0.2624 | 0.00472 | -0.0716 | 55.5932
0 | 0.321 | 0.00464 | -0.0724 | 69.181
0.5 | 0.3796 | 0.00458 | -0.0732 | 82.8821
1 | 0.4379 | 0.00464 | -0.0738 | 94.375
1.5 | 0.4959 | 0.00475 | -0.0743 | 104.4
2 | 0.5537 | 0.0049 | -0.0749 | 113
2.5 | 0.6113 | 0.00506 | -0.0753 | 120.8103
3 | 0.6684 | 0.0053 | -0.0757 | 126.1132
3.5 | 0.7253 | 0.00555 | -0.0761 | 130.6847
4 | 0.7818 | 0.00584 | -0.0764 | 133.8699
4.5 | 0.8377 | 0.00618 | -0.0766 | 135.5502
5 | 0.8934 | 0.00654 | -0.0768 | 136.6055
5.5 | 0.9484 | 0.00695 | -0.0769 | 136.4604
6 | 1.0025 | 0.00745 | -0.0768 | 134.5638
7 | 1.1099 | 0.00844 | -0.0766 | 131.5047
7.5 | 1.163 | 0.00895 | -0.0763 | 129.9441
8 | 1.2158 | 0.00944 | -0.0761 | 128.7924
8.5 | 1.2677 | 0.01 | -0.0757 | 126.77
9 | 1.3194 | 0.01051 | -0.0753 | 125.5376
9.5 | 1.3701 | 0.01104 | -0.0748 | 124.1033
10 | 1.4191 | 0.01157 | -0.0739 | 122.6534
10.5 | 1.4645 | 0.01204 | -0.0722 | 121.6362
11 | 1.5126 | 0.01275 | -0.0713 | 118.6353
11.5 | 1.5606 | 0.01339 | -0.0705 | 116.5497
12 | 1.6066 | 0.01413 | -0.0693 | 113.7013
12.5 | 1.6497 | 0.01502 | -0.0677 | 109.8336
13.5 | 1.7319 | 0.01671 | -0.0641 | 103.6445
14 | 1.7652 | 0.01765 | -0.0609 | 100.0113
14.5 | 1.7918 | 0.01878 | -0.0569 | 95.41
15 | 1.8161 | 0.02015 | -0.053 | 90.129
15.5 | 1.8376 | 0.02182 | -0.0492 | 84.2163
16 | 1.8558 | 0.02389 | -0.0456 | 77.681
16.5 | 1.8704 | 0.02642 | -0.0423 | 70.7949
17 | 1.8802 | 0.02959 | -0.0393 | 63.5417
17.5 | 1.8897 | 0.03305 | -0.0371 | 57.177
18 | 1.8963 | 0.03706 | -0.0354 | 51.1684
18.5 | 1.8973 | 0.04194 | -0.0343 | 45.2384
19 | 1.8937 | 0.04772 | -0.0339 | 39.6836
19.5 | 1.8863 | 0.0544 | -0.0344 | 34.6746
20 | 1.8701 | 0.06252 | -0.0357 | 29.912

## 91. Re 7M Mach 0.10 (1)
BIGFOIL.COM POLAR EXPORT
EM CY 1016 2012
EM CY 1016 2012 |  |  |  | Cl Max: | 1.373 | at alpha= | 10.5 | deg
JavaFoil+Calcfoil stall+Eppler ext transition |  |  |  | L/D Max: | 114.101 | at alpha= | 6 | deg
Re: | 7000000 |  |  | Cd Min: | 0.0066 | at alpha= | -0.5 | deg
Mach: | 0.1 |  |  | Cl=0 at alpha= | -2.95 | deg
|  |  |  | @ Cl=0.1, Cd= | 0.0071721
|  |  |  | @ Cl=0.4, Cd= | 0.0068547
|  |  |  | @ Cl=0.6, Cd= | 0.00739
alpha (deg) | Cl | Cd | Cm | Cl/Cd
-16.5 | -0.539 | 0.11976 | -0.029 | -4.504
-16 | -0.559 | 0.11424 | -0.03 | -4.894
-15.5 | -0.578 | 0.10727 | -0.03 | -5.392
-15 | -0.596 | 0.10109 | -0.031 | -5.895
-14.5 | -0.612 | 0.09473 | -0.032 | -6.458
-14 | -0.626 | 0.08833 | -0.033 | -7.082
-13.5 | -0.638 | 0.08083 | -0.035 | -7.894
-13 | -0.648 | 0.07343 | -0.037 | -8.823
-12.5 | -0.658 | 0.06158 | -0.041 | -10.689
-12 | -0.708 | 0.02879 | -0.052 | -24.595
-11.5 | -0.733 | 0.01685 | -0.056 | -43.466
-11 | -0.729 | 0.01404 | -0.057 | -51.959
-10.5 | -0.721 | 0.01198 | -0.059 | -60.211
-10 | -0.703 | 0.01105 | -0.06 | -63.623
-9.5 | -0.677 | 0.00998 | -0.061 | -67.801
-9 | -0.642 | 0.00977 | -0.062 | -65.759
-8.5 | -0.603 | 0.00946 | -0.062 | -63.776
-8 | -0.561 | 0.0091 | -0.063 | -61.611
-7.5 | -0.514 | 0.00863 | -0.063 | -59.642
-7 | -0.465 | 0.00831 | -0.064 | -55.985
-6.5 | -0.413 | 0.00806 | -0.065 | -51.202
-6 | -0.358 | 0.00791 | -0.065 | -45.291
-5.5 | -0.302 | 0.00772 | -0.066 | -39.121
-5 | -0.244 | 0.00783 | -0.066 | -31.216
-4.5 | -0.186 | 0.00732 | -0.067 | -25.364
-4 | -0.126 | 0.00721 | -0.068 | -17.524
-3.5 | -0.066 | 0.0071 | -0.068 | -9.356
-3 | -0.006 | 0.00692 | -0.069 | -0.888
-2.5 | 0.054 | 0.00724 | -0.069 | 7.497
-2 | 0.115 | 0.00715 | -0.07 | 16.076
-1.5 | 0.175 | 0.00684 | -0.07 | 25.643
-1 | 0.236 | 0.00679 | -0.071 | 34.77
-0.5 | 0.296 | 0.0066 | -0.072 | 44.908
0 | 0.358 | 0.0066 | -0.072 | 54.317
0.5 | 0.419 | 0.00697 | -0.073 | 60.061
1 | 0.479 | 0.00703 | -0.073 | 68.134
1.5 | 0.54 | 0.00714 | -0.074 | 75.597
2 | 0.6 | 0.00739 | -0.074 | 81.216
2.5 | 0.66 | 0.0075 | -0.075 | 88.049
3 | 0.72 | 0.00776 | -0.076 | 92.76
3.5 | 0.78 | 0.00801 | -0.076 | 97.371
4 | 0.839 | 0.00823 | -0.077 | 101.956
4.5 | 0.897 | 0.00848 | -0.077 | 105.804
5 | 0.955 | 0.00859 | -0.078 | 111.175
5.5 | 1.012 | 0.00901 | -0.078 | 112.213
6 | 1.066 | 0.00934 | -0.079 | 114.101
6.5 | 1.117 | 0.00988 | -0.079 | 113.023
7 | 1.165 | 0.01052 | -0.08 | 110.768
7.5 | 1.209 | 0.01111 | -0.08 | 108.877
8 | 1.25 | 0.01189 | -0.081 | 105.086
8.5 | 1.285 | 0.01252 | -0.081 | 102.646
9 | 1.316 | 0.01298 | -0.082 | 101.385
9.5 | 1.341 | 0.01363 | -0.082 | 98.392
10 | 1.36 | 0.01433 | -0.083 | 94.945
10.5 | 1.373 | 0.0151 | -0.083 | 90.949
11 | 1.369 | 0.01673 | -0.083 | 81.809
11.5 | 1.363 | 0.01775 | -0.083 | 76.756
12 | 1.348 | 0.01886 | -0.083 | 71.491
12.5 | 1.325 | 0.02022 | -0.083 | 65.528
13 | 1.294 | 0.02187 | -0.083 | 59.162
13.5 | 1.257 | 0.02361 | -0.083 | 53.236
14 | 1.213 | 0.02659 | -0.082 | 45.613
14.5 | 1.166 | 0.02964 | -0.082 | 39.318
15 | 1.113 | 0.03427 | -0.081 | 32.484
15.5 | 1.058 | 0.04015 | -0.08 | 26.342

## 92. Re 7M Mach 0.10 (2)
BIGFOIL.COM POLAR EXPORT
EM CY 1016 2012
EM CY 1016 2012 |  |  |  | Cl Max: | 1.8848 | at alpha= | 18 | deg
XFOIL ncrit=9 |  |  |  | L/D Max: | 137.027 | at alpha= | 5 | deg
Re: | 7000000 |  |  | Cd Min: | 0.07097 | at alpha= | 20 | deg
Mach: | 0.1 |  |  | Cl=0 at alpha= | -2.7364 | deg
|  |  |  | @ Cl=0.1, Cd= | 0.0051275
|  |  |  | @ Cl=0.4, Cd= | 0.0046056
|  |  |  | @ Cl=0.6, Cd= | 0.0050287
alpha (deg) | Cl | Cd | Cm | Cl/Cd
-19.5 | -1.4453 | 0.06365 | -0.0476 | -22.707
-19 | -1.5068 | 0.04715 | -0.0587 | -31.9576
-18.5 | -1.5297 | 0.03779 | -0.0641 | -40.479
-18 | -1.5336 | 0.03162 | -0.0667 | -48.5009
-17.5 | -1.5268 | 0.0272 | -0.0676 | -56.1324
-17 | -1.5125 | 0.02398 | -0.0671 | -63.0734
-16.5 | -1.4914 | 0.02167 | -0.0656 | -68.8233
-16 | -1.4549 | 0.01997 | -0.0646 | -72.8543
-15.5 | -1.4132 | 0.01852 | -0.0639 | -76.3067
-15 | -1.3681 | 0.01725 | -0.0634 | -79.3101
-14.5 | -1.3184 | 0.01613 | -0.0634 | -81.7359
-13.5 | -1.2108 | 0.01423 | -0.0643 | -85.0878
-13 | -1.1622 | 0.01312 | -0.0637 | -88.5823
-12.5 | -1.1128 | 0.01223 | -0.0629 | -90.9894
-12 | -1.0602 | 0.01146 | -0.0626 | -92.5131
-11.5 | -1.0071 | 0.01079 | -0.0624 | -93.3364
-11 | -0.9526 | 0.0102 | -0.0623 | -93.3922
-10.5 | -0.8979 | 0.00968 | -0.0622 | -92.7583
-10 | -0.8422 | 0.00925 | -0.0622 | -91.0486
-9.5 | -0.7864 | 0.00869 | -0.0623 | -90.4948
-9 | -0.7299 | 0.00823 | -0.0625 | -88.6877
-8.5 | -0.6727 | 0.00787 | -0.0628 | -85.4765
-8 | -0.6151 | 0.00757 | -0.0631 | -81.255
-7.5 | -0.5576 | 0.0072 | -0.0635 | -77.4444
-7 | -0.4996 | 0.00693 | -0.0639 | -72.0924
-6.5 | -0.4415 | 0.00665 | -0.0644 | -66.391
-6 | -0.3831 | 0.00643 | -0.0648 | -59.5801
-5.5 | -0.3245 | 0.00622 | -0.0654 | -52.1704
-5 | -0.266 | 0.00604 | -0.0659 | -44.0397
-4.5 | -0.2073 | 0.00586 | -0.0664 | -35.3754
-4 | -0.1486 | 0.00568 | -0.067 | -26.162
-3.5 | -0.0898 | 0.00556 | -0.0676 | -16.1511
-3 | -0.031 | 0.00542 | -0.0682 | -5.7196
-2.5 | 0.0278 | 0.00529 | -0.0689 | 5.2552
-2 | 0.0868 | 0.00515 | -0.0696 | 16.8544
-1.5 | 0.1456 | 0.00505 | -0.0703 | 28.8317
-1 | 0.2047 | 0.00489 | -0.0711 | 41.8609
-0.5 | 0.2639 | 0.00473 | -0.072 | 55.7928
0 | 0.3228 | 0.00465 | -0.0727 | 69.4194
0.5 | 0.3817 | 0.00459 | -0.0735 | 83.159
1 | 0.4404 | 0.00464 | -0.0741 | 94.9138
1.5 | 0.4988 | 0.00476 | -0.0747 | 104.7899
2 | 0.5569 | 0.00491 | -0.0752 | 113.4216
2.5 | 0.615 | 0.00507 | -0.0757 | 121.3018
3 | 0.6724 | 0.00532 | -0.076 | 126.391
3.5 | 0.7296 | 0.00557 | -0.0764 | 130.9874
4 | 0.7865 | 0.00586 | -0.0767 | 134.215
4.5 | 0.8429 | 0.0062 | -0.0769 | 135.9516
5 | 0.8989 | 0.00656 | -0.077 | 137.0274
5.5 | 0.9543 | 0.00699 | -0.0771 | 136.5236
6 | 1.0088 | 0.00749 | -0.0769 | 134.6862
7 | 1.1169 | 0.00851 | -0.0766 | 131.2456
7.5 | 1.1705 | 0.00901 | -0.0763 | 129.9112
8 | 1.2236 | 0.00954 | -0.076 | 128.26
8.5 | 1.2761 | 0.01008 | -0.0756 | 126.5972
9 | 1.3281 | 0.01061 | -0.075 | 125.1744
9.5 | 1.3793 | 0.01116 | -0.0744 | 123.5932
10 | 1.4285 | 0.01172 | -0.0733 | 121.8857
10.5 | 1.4741 | 0.01221 | -0.0715 | 120.7289
11 | 1.5228 | 0.01292 | -0.0705 | 117.8638
11.5 | 1.5709 | 0.01361 | -0.0695 | 115.4225
12 | 1.6164 | 0.01443 | -0.068 | 112.0166
12.5 | 1.6595 | 0.01533 | -0.0662 | 108.2518
13 | 1.7017 | 0.01617 | -0.0643 | 105.2381
13.5 | 1.7402 | 0.01711 | -0.0619 | 101.7066
14 | 1.769 | 0.01817 | -0.0578 | 97.3583
14.5 | 1.7945 | 0.01947 | -0.0536 | 92.1674
15 | 1.8175 | 0.02106 | -0.0496 | 86.301
15.5 | 1.8368 | 0.02305 | -0.0457 | 79.6876
16 | 1.8516 | 0.02558 | -0.042 | 72.3847
16.5 | 1.8625 | 0.02866 | -0.0388 | 64.986
17 | 1.8741 | 0.03196 | -0.0363 | 58.6389
17.5 | 1.8823 | 0.03586 | -0.0345 | 52.4902
18 | 1.8848 | 0.04059 | -0.0331 | 46.4351
18.5 | 1.8814 | 0.04637 | -0.0326 | 40.5736
19 | 1.8721 | 0.05329 | -0.0329 | 35.1304
19.5 | 1.8566 | 0.06141 | -0.0342 | 30.2329
20 | 1.8335 | 0.07097 | -0.0365 | 25.8349

## 93. Re 7M Mach 0.25 (1)
BIGFOIL.COM POLAR EXPORT
EM CY 1016 2012
EM CY 1016 2012 |  |  |  | Cl Max: | 1.34 | at alpha= | 10 | deg
JavaFoil+Calcfoil stall+Eppler ext transition |  |  |  | L/D Max: | 113.093 | at alpha= | 6 | deg
Re: | 7000000 |  |  | Cd Min: | 0.00659 | at alpha= | -0.5 | deg
Mach: | 0.25 |  |  | Cl=0 at alpha= | -2.9516 | deg
|  |  |  | @ Cl=0.1, Cd= | 0.007309
|  |  |  | @ Cl=0.4, Cd= | 0.0068416
|  |  |  | @ Cl=0.6, Cd= | 0.0073536
alpha (deg) | Cl | Cd | Cm | Cl/Cd
-15 | -0.326 | 0.11209 | -0.029 | -2.908
-14.5 | -0.378 | 0.10564 | -0.029 | -3.575
-14 | -0.424 | 0.0989 | -0.03 | -4.291
-13.5 | -0.466 | 0.09308 | -0.031 | -5.005
-13 | -0.502 | 0.08701 | -0.032 | -5.77
-12.5 | -0.523 | 0.09136 | -0.024 | -5.721
-12 | -0.549 | 0.07431 | -0.035 | -7.386
-11.5 | -0.565 | 0.06596 | -0.039 | -8.574
-11 | -0.58 | 0.0551 | -0.043 | -10.526
-10.5 | -0.659 | 0.01605 | -0.058 | -41.089
-10 | -0.661 | 0.01316 | -0.06 | -50.239
-9.5 | -0.655 | 0.01128 | -0.062 | -58.078
-9 | -0.635 | 0.01006 | -0.063 | -63.083
-8.5 | -0.603 | 0.0098 | -0.064 | -61.485
-8 | -0.564 | 0.00941 | -0.065 | -59.986
-7.5 | -0.521 | 0.00911 | -0.065 | -57.176
-7 | -0.473 | 0.00848 | -0.066 | -55.783
-6.5 | -0.421 | 0.00826 | -0.066 | -51.021
-6 | -0.367 | 0.0083 | -0.067 | -44.163
-5.5 | -0.309 | 0.00805 | -0.068 | -38.398
-5 | -0.251 | 0.0076 | -0.068 | -32.965
-4.5 | -0.191 | 0.00746 | -0.069 | -25.53
-4 | -0.13 | 0.00726 | -0.069 | -17.855
-3.5 | -0.068 | 0.00712 | -0.07 | -9.574
-3 | -0.006 | 0.00695 | -0.071 | -0.908
-2.5 | 0.056 | 0.00738 | -0.071 | 7.564
-2 | 0.118 | 0.00728 | -0.072 | 16.221
-1.5 | 0.18 | 0.00689 | -0.072 | 26.179
-1 | 0.242 | 0.00691 | -0.073 | 35.108
-0.5 | 0.305 | 0.00659 | -0.074 | 46.188
0 | 0.368 | 0.00663 | -0.074 | 55.5
0.5 | 0.43 | 0.00704 | -0.075 | 61.111
1 | 0.492 | 0.00712 | -0.075 | 69.174
1.5 | 0.554 | 0.00722 | -0.076 | 76.83
2 | 0.616 | 0.0074 | -0.077 | 83.269
2.5 | 0.678 | 0.00765 | -0.077 | 88.592
3 | 0.74 | 0.00788 | -0.078 | 93.808
3.5 | 0.801 | 0.00815 | -0.078 | 98.214
4 | 0.861 | 0.00841 | -0.079 | 102.492
4.5 | 0.922 | 0.00869 | -0.079 | 106.054
5 | 0.981 | 0.00881 | -0.08 | 111.272
5.5 | 1.038 | 0.00923 | -0.08 | 112.432
6 | 1.093 | 0.00966 | -0.081 | 113.093
6.5 | 1.144 | 0.01024 | -0.081 | 111.721
7 | 1.191 | 0.0109 | -0.082 | 109.206
7.5 | 1.233 | 0.01158 | -0.083 | 106.489
8 | 1.269 | 0.01244 | -0.083 | 102.052
8.5 | 1.299 | 0.01305 | -0.084 | 99.589
9 | 1.322 | 0.01374 | -0.084 | 96.218
9.5 | 1.336 | 0.01494 | -0.085 | 89.385
10 | 1.34 | 0.01537 | -0.085 | 87.206
10.5 | 1.32 | 0.01729 | -0.085 | 76.359
11 | 1.3 | 0.01853 | -0.085 | 70.135
11.5 | 1.267 | 0.01996 | -0.085 | 63.478
12 | 1.216 | 0.02176 | -0.084 | 55.874
12.5 | 1.15 | 0.0243 | -0.084 | 47.337
13 | 1.073 | 0.02785 | -0.083 | 38.517
13.5 | 0.984 | 0.03303 | -0.082 | 29.791
14 | 0.884 | 0.04155 | -0.08 | 21.281
14.5 | 0.775 | 0.05573 | -0.076 | 13.911
15 | 0.669 | 0.07156 | -0.072 | 9.355

## 94. Re 7M Mach 0.25 (2)
BIGFOIL.COM POLAR EXPORT
EM CY 1016 2012
EM CY 1016 2012 |  |  |  | Cl Max: | 1.8017 | at alpha= | 15.5 | deg
XFOIL ncrit=9 |  |  |  | L/D Max: | 138.304 | at alpha= | 5 | deg
Re: | 7000000 |  |  | Cd Min: | 0.22683 | at alpha= | -19 | deg
Mach: | 0.25 |  |  | Cl=0 at alpha= | -2.7287 | deg
|  |  |  | @ Cl=0.1, Cd= | 0.0051861
|  |  |  | @ Cl=0.4, Cd= | 0.0046563
|  |  |  | @ Cl=0.6, Cd= | 0.0050516
alpha (deg) | Cl | Cd | Cm | Cl/Cd
-19 | -0.6991 | 0.22683 | 0.0413 | -3.082
-18.5 | -0.6983 | 0.21156 | 0.0345 | -3.3007
-18 | -0.7511 | 0.18083 | 0.0198 | -4.1536
-17.5 | -0.7731 | 0.16478 | 0.011 | -4.6917
-17 | -0.818 | 0.14512 | 0 | -5.6367
-16.5 | -0.9174 | 0.11724 | -0.0168 | -7.825
-16 | -1.1095 | 0.07865 | -0.0413 | -14.1068
-15.5 | -1.2073 | 0.05328 | -0.0595 | -22.6595
-15 | -1.2508 | 0.03878 | -0.0716 | -32.2537
-14.5 | -1.2721 | 0.03002 | -0.0767 | -42.3751
-14 | -1.2793 | 0.02446 | -0.0769 | -52.3017
-13.5 | -1.251 | 0.0206 | -0.0764 | -60.7282
-13 | -1.208 | 0.01784 | -0.0754 | -67.713
-12.5 | -1.1618 | 0.0159 | -0.0736 | -73.0692
-12 | -1.1108 | 0.0144 | -0.0719 | -77.1389
-11.5 | -1.0585 | 0.01275 | -0.0706 | -83.0196
-11 | -1.0021 | 0.01162 | -0.0695 | -86.2392
-10.5 | -0.9441 | 0.01078 | -0.0686 | -87.5788
-10 | -0.8851 | 0.01007 | -0.0679 | -87.8947
-9.5 | -0.8252 | 0.00947 | -0.0675 | -87.1383
-9 | -0.765 | 0.0089 | -0.0671 | -85.9551
-8.5 | -0.7048 | 0.00831 | -0.0669 | -84.8135
-8 | -0.644 | 0.00788 | -0.0668 | -81.7259
-7.5 | -0.5828 | 0.00754 | -0.0668 | -77.2944
-7 | -0.5219 | 0.00714 | -0.067 | -73.0952
-6.5 | -0.4608 | 0.00688 | -0.0671 | -66.9767
-6 | -0.3996 | 0.00657 | -0.0674 | -60.8219
-5.5 | -0.3384 | 0.00632 | -0.0678 | -53.5443
-5 | -0.2773 | 0.00612 | -0.0681 | -45.3105
-4.5 | -0.2162 | 0.00594 | -0.0686 | -36.3973
-4 | -0.1551 | 0.00577 | -0.0691 | -26.8804
-3.5 | -0.094 | 0.00561 | -0.0696 | -16.7558
-3 | -0.0331 | 0.00546 | -0.0702 | -6.0623
-2.5 | 0.0279 | 0.00534 | -0.0708 | 5.2247
-2 | 0.0888 | 0.00521 | -0.0715 | 17.0441
-1.5 | 0.1497 | 0.00508 | -0.0722 | 29.4685
-1 | 0.2107 | 0.00495 | -0.073 | 42.5657
-0.5 | 0.2718 | 0.00478 | -0.0738 | 56.8619
0 | 0.3327 | 0.0047 | -0.0746 | 70.7872
0.5 | 0.3936 | 0.00465 | -0.0754 | 84.6452
1 | 0.4543 | 0.00471 | -0.076 | 96.4544
1.5 | 0.5147 | 0.00482 | -0.0766 | 106.7842
2 | 0.5747 | 0.00498 | -0.077 | 115.4016
2.5 | 0.6348 | 0.00515 | -0.0775 | 123.2621
3 | 0.6943 | 0.00541 | -0.0778 | 128.3364
3.5 | 0.7537 | 0.00567 | -0.078 | 132.9277
4 | 0.8127 | 0.00597 | -0.0782 | 136.1307
4.5 | 0.8713 | 0.00632 | -0.0783 | 137.8639
5 | 0.9294 | 0.00672 | -0.0783 | 138.3036
6 | 1.0437 | 0.0077 | -0.0777 | 135.5455
6.5 | 1.1002 | 0.00825 | -0.0773 | 133.3576
7 | 1.1561 | 0.00883 | -0.0767 | 130.9287
7.5 | 1.2116 | 0.00942 | -0.076 | 128.62
8 | 1.2672 | 0.00998 | -0.0752 | 126.9739
8.5 | 1.3217 | 0.01063 | -0.0742 | 124.3368
9 | 1.376 | 0.01123 | -0.0731 | 122.5289
9.5 | 1.4292 | 0.01188 | -0.0718 | 120.303
10 | 1.48 | 0.01255 | -0.0699 | 117.9283
10.5 | 1.527 | 0.01318 | -0.0672 | 115.8574
11 | 1.5764 | 0.01405 | -0.0652 | 112.1993
11.5 | 1.6223 | 0.01509 | -0.0626 | 107.5083
12 | 1.6672 | 0.01607 | -0.0598 | 103.7461
12.5 | 1.7036 | 0.01718 | -0.0557 | 99.1618
13 | 1.7325 | 0.01855 | -0.0506 | 93.3962
13.5 | 1.7581 | 0.02026 | -0.0457 | 86.7769
14 | 1.7785 | 0.0225 | -0.0409 | 79.0444
14.5 | 1.7916 | 0.02553 | -0.0363 | 70.1763
15 | 1.7968 | 0.02956 | -0.0323 | 60.7848
15.5 | 1.8017 | 0.03408 | -0.0295 | 52.8668
16 | 1.799 | 0.03977 | -0.0277 | 45.2351
16.5 | 1.7885 | 0.04685 | -0.0272 | 38.175
17 | 1.7706 | 0.05536 | -0.0281 | 31.9834
17.5 | 1.7411 | 0.06592 | -0.0305 | 26.4123
18 | 1.7058 | 0.07782 | -0.0343 | 21.9198
18.5 | 1.6603 | 0.09157 | -0.0395 | 18.1315
19 | 1.6085 | 0.10671 | -0.0459 | 15.0736
19.5 | 1.5552 | 0.12264 | -0.0535 | 12.681
20 | 1.5057 | 0.13874 | -0.0621 | 10.8527

## 95. Re 7M Mach 0.50 (1)
BIGFOIL.COM POLAR EXPORT
EM CY 1016 2012
EM CY 1016 2012 |  |  |  | Cl Max: | 1.278 | at alpha= | 20 | deg
JavaFoil+Calcfoil stall+Eppler ext transition |  |  |  | L/D Max: | 104.942 | at alpha= | 4.5 | deg
Re: | 7000000 |  |  | Cd Min: | 0.00691 | at alpha= | 0 | deg
Mach: | 0.5 |  |  | Cl=0 at alpha= | -2.9493 | deg
|  |  |  | @ Cl=0.1, Cd= | 0.0070974
|  |  |  | @ Cl=0.4, Cd= | 0.0069565
|  |  |  | @ Cl=0.6, Cd= | 0.0076894
alpha (deg) | Cl | Cd | Cm | Cl/Cd
-20 | -0.944 | 0.15371 | -0.033 | -6.142
-19.5 | -0.918 | 0.1427 | -0.034 | -6.432
-19 | -0.892 | 0.13461 | -0.034 | -6.624
-18.5 | -0.862 | 0.1394 | -0.034 | -6.187
-18 | -0.836 | 0.12907 | -0.034 | -6.477
-17.5 | -0.812 | 0.11772 | -0.036 | -6.9
-17 | -0.78 | 0.12534 | -0.034 | -6.224
-16.5 | -0.755 | 0.11339 | -0.036 | -6.661
-16 | -0.735 | 0.10057 | -0.039 | -7.304
-15.5 | -0.698 | 0.11091 | -0.035 | -6.294
-15 | -0.676 | 0.09755 | -0.038 | -6.926
-14.5 | -0.66 | 0.08075 | -0.044 | -8.169
-14 | -0.616 | 0.09549 | -0.036 | -6.453
-13.5 | -0.596 | 0.08099 | -0.042 | -7.364
-13 | -0.559 | 0.09178 | -0.034 | -6.088
-12.5 | -0.536 | 0.07837 | -0.039 | -6.844
-12 | -0.526 | 0.05776 | -0.049 | -9.106
-11.5 | -0.478 | 0.07491 | -0.037 | -6.377
-11 | -0.46 | 0.06028 | -0.046 | -7.63
-10.5 | -0.421 | 0.06932 | -0.036 | -6.076
-10 | -0.406 | 0.05237 | -0.048 | -7.744
-9.5 | -0.367 | 0.06043 | -0.039 | -6.071
-9 | -0.367 | 0.03183 | -0.059 | -11.516
-8.5 | -0.312 | 0.05299 | -0.041 | -5.886
-8 | -0.285 | 0.0489 | -0.044 | -5.83
-7.5 | -0.257 | 0.04709 | -0.043 | -5.451
-7 | -0.452 | 0.01092 | -0.073 | -41.427
-6.5 | -0.437 | 0.00976 | -0.074 | -44.82
-6 | -0.393 | 0.00884 | -0.075 | -44.465
-5.5 | -0.337 | 0.0085 | -0.076 | -39.707
-5 | -0.276 | 0.00853 | -0.076 | -32.35
-4.5 | -0.211 | 0.00821 | -0.077 | -25.726
-4 | -0.144 | 0.00804 | -0.078 | -17.946
-3.5 | -0.076 | 0.00748 | -0.078 | -10.167
-3 | -0.007 | 0.0073 | -0.079 | -0.966
-2.5 | 0.062 | 0.00713 | -0.08 | 8.739
-2 | 0.132 | 0.00707 | -0.08 | 18.663
-1.5 | 0.201 | 0.00746 | -0.081 | 27.005
-1 | 0.271 | 0.00726 | -0.082 | 37.299
-0.5 | 0.34 | 0.00721 | -0.082 | 47.203
0 | 0.411 | 0.00691 | -0.083 | 59.493
0.5 | 0.481 | 0.00699 | -0.084 | 68.791
1 | 0.55 | 0.00753 | -0.084 | 73.103
1.5 | 0.619 | 0.00775 | -0.085 | 79.955
2 | 0.688 | 0.00791 | -0.086 | 87.06
2.5 | 0.757 | 0.00824 | -0.086 | 91.817
3 | 0.825 | 0.00853 | -0.087 | 96.727
3.5 | 0.893 | 0.00897 | -0.087 | 99.615
4 | 0.96 | 0.00936 | -0.088 | 102.638
4.5 | 1.026 | 0.00978 | -0.089 | 104.942
5 | 1.09 | 0.01042 | -0.089 | 104.609
5.5 | 1.15 | 0.0112 | -0.09 | 102.693
6 | 1.204 | 0.01157 | -0.09 | 104.052
6.5 | 1.246 | 0.01256 | -0.091 | 99.229
7 | 1.269 | 0.0139 | -0.092 | 91.302
7.5 | 1.26 | 0.01509 | -0.092 | 83.497
8 | 1.154 | 0.01784 | -0.092 | 64.652
8.5 | 0.772 | 0.01998 | -0.092 | 38.638
9 | 0.803 | 0.02067 | -0.092 | 38.824
9.5 | 0.83 | 0.02227 | -0.092 | 37.278
10 | 0.831 | 0.03035 | -0.088 | 27.399
10.5 | 0.843 | 0.03658 | -0.086 | 23.05
11 | 0.884 | 0.03488 | -0.088 | 25.349
11.5 | 0.922 | 0.03384 | -0.089 | 27.239
12 | 0.957 | 0.03329 | -0.09 | 28.748
12.5 | 0.883 | 0.07763 | -0.07 | 11.381
13 | 0.973 | 0.05111 | -0.085 | 19.038
13.5 | 1.027 | 0.04314 | -0.089 | 23.801
14 | 0.947 | 0.098 | -0.064 | 9.668
14.5 | 0.995 | 0.0883 | -0.072 | 11.269
15 | 0.999 | 0.1097 | -0.063 | 9.104
15.5 | 1.031 | 0.10655 | -0.066 | 9.676
16 | 1.059 | 0.11474 | -0.067 | 9.229
16.5 | 1.071 | 0.12169 | -0.06 | 8.802
17 | 1.112 | 0.12456 | -0.068 | 8.925
17.5 | 1.124 | 0.13367 | -0.061 | 8.406
18 | 1.161 | 0.13509 | -0.067 | 8.593
18.5 | 1.178 | 0.13815 | -0.063 | 8.526
19 | 1.211 | 0.14226 | -0.066 | 8.512
19.5 | 1.26 | 0.13697 | -0.074 | 9.198
20 | 1.278 | 0.14529 | -0.072 | 8.796

## 96. Re 7M Mach 0.50 (2)
BIGFOIL.COM POLAR EXPORT
EM CY 1016 2012
EM CY 1016 2012 |  |  |  | Cl Max: | 1.5633 | at alpha= | 9.5 | deg
XFOIL ncrit=9 |  |  |  | L/D Max: | 143.491 | at alpha= | 4.5 | deg
Re: | 7000000 |  |  | Cd Min: | 0.13335 | at alpha= | 14.5 | deg
Mach: | 0.5 |  |  | Cl=0 at alpha= | -99 | deg
|  |  |  | @ Cl=0.1, Cd= | 0.0049
|  |  |  | @ Cl=0.4, Cd= | 0.0048836
|  |  |  | @ Cl=0.6, Cd= | 0.005109
alpha (deg) | Cl | Cd | Cm | Cl/Cd
0 | 0.3771 | 0.0049 | -0.0828 | 76.9592
0.5 | 0.4469 | 0.00485 | -0.0836 | 92.1443
1 | 0.5164 | 0.00493 | -0.0842 | 104.7465
1.5 | 0.5858 | 0.00507 | -0.0846 | 115.5424
2 | 0.655 | 0.00526 | -0.0849 | 124.5247
2.5 | 0.7241 | 0.0055 | -0.085 | 131.6545
3 | 0.7931 | 0.00578 | -0.085 | 137.2145
3.5 | 0.862 | 0.00611 | -0.0847 | 141.0802
4 | 0.9307 | 0.00649 | -0.0842 | 143.4052
4.5 | 0.9987 | 0.00696 | -0.0834 | 143.4914
5 | 1.0666 | 0.00748 | -0.0822 | 142.5936
5.5 | 1.1342 | 0.00807 | -0.0807 | 140.5452
6 | 1.1997 | 0.00883 | -0.0787 | 135.8664
6.5 | 1.2654 | 0.0096 | -0.0762 | 131.8125
7 | 1.3301 | 0.01045 | -0.0733 | 127.2823
7.5 | 1.3938 | 0.01137 | -0.0697 | 122.5858
8 | 1.4575 | 0.01228 | -0.0657 | 118.6889
8.5 | 1.5177 | 0.01338 | -0.0606 | 113.4305
9 | 1.5573 | 0.01514 | -0.0521 | 102.86
9.5 | 1.5633 | 0.01853 | -0.041 | 84.3659
10 | 1.5409 | 0.02401 | -0.0309 | 64.1774
10.5 | 1.5083 | 0.03225 | -0.026 | 46.769
11 | 1.4715 | 0.04228 | -0.0253 | 34.8037
11.5 | 1.4337 | 0.05352 | -0.0274 | 26.7881
12 | 1.3929 | 0.06598 | -0.0317 | 21.1109
12.5 | 1.3531 | 0.07897 | -0.0369 | 17.1344
13 | 1.3145 | 0.09229 | -0.0427 | 14.2431
13.5 | 1.2775 | 0.10589 | -0.0491 | 12.0644
14 | 1.2435 | 0.11968 | -0.0561 | 10.3902
14.5 | 1.2142 | 0.13335 | -0.0634 | 9.1054

## 97. Re 8M Mach 0.00 (1)
BIGFOIL.COM POLAR EXPORT
EM CY 1016 2012
EM CY 1016 2012 |  |  |  | Cl Max: | 1.386 | at alpha= | 11 | deg
JavaFoil+Calcfoil stall+Eppler ext transition |  |  |  | L/D Max: | 114.434 | at alpha= | 6 | deg
Re: | 8000000 |  |  | Cd Min: | 0.00663 | at alpha= | 0 | deg
Mach: | 0 |  |  | Cl=0 at alpha= | -2.95 | deg
|  |  |  | @ Cl=0.1, Cd= | 0.007208
|  |  |  | @ Cl=0.4, Cd= | 0.0068608
|  |  |  | @ Cl=0.6, Cd= | 0.0072735
alpha (deg) | Cl | Cd | Cm | Cl/Cd
-16.5 | -0.579 | 0.11684 | -0.03 | -4.958
-16 | -0.596 | 0.1105 | -0.031 | -5.396
-15.5 | -0.612 | 0.10409 | -0.031 | -5.88
-15 | -0.627 | 0.09705 | -0.033 | -6.461
-14.5 | -0.64 | 0.09008 | -0.034 | -7.109
-14 | -0.652 | 0.08274 | -0.036 | -7.882
-13.5 | -0.662 | 0.07513 | -0.038 | -8.815
-13 | -0.684 | 0.05731 | -0.043 | -11.929
-12.5 | -0.715 | 0.0349 | -0.049 | -20.491
-12 | -0.743 | 0.02016 | -0.054 | -36.871
-11.5 | -0.75 | 0.01426 | -0.056 | -52.575
-11 | -0.742 | 0.01223 | -0.058 | -60.73
-10.5 | -0.73 | 0.01078 | -0.059 | -67.678
-10 | -0.709 | 0.0096 | -0.06 | -73.848
-9.5 | -0.678 | 0.00907 | -0.061 | -74.783
-9 | -0.643 | 0.00955 | -0.061 | -67.262
-8.5 | -0.603 | 0.00925 | -0.062 | -65.173
-8 | -0.56 | 0.00897 | -0.062 | -62.406
-7.5 | -0.513 | 0.00842 | -0.063 | -60.967
-7 | -0.463 | 0.00821 | -0.064 | -56.463
-6.5 | -0.411 | 0.00801 | -0.064 | -51.353
-6 | -0.357 | 0.00782 | -0.065 | -45.616
-5.5 | -0.301 | 0.00766 | -0.065 | -39.265
-5 | -0.243 | 0.00769 | -0.066 | -31.613
-4.5 | -0.185 | 0.0073 | -0.067 | -25.333
-4 | -0.126 | 0.00718 | -0.067 | -17.507
-3.5 | -0.066 | 0.00705 | -0.068 | -9.376
-3 | -0.006 | 0.00694 | -0.068 | -0.881
-2.5 | 0.054 | 0.0073 | -0.069 | 7.406
-2 | 0.114 | 0.00718 | -0.07 | 15.923
-1.5 | 0.175 | 0.00689 | -0.07 | 25.348
-1 | 0.235 | 0.00678 | -0.071 | 34.636
-0.5 | 0.295 | 0.00665 | -0.071 | 44.367
0 | 0.356 | 0.00663 | -0.072 | 53.734
0.5 | 0.417 | 0.00695 | -0.072 | 59.985
1 | 0.477 | 0.00703 | -0.073 | 67.797
1.5 | 0.537 | 0.00717 | -0.074 | 74.895
2 | 0.597 | 0.00726 | -0.074 | 82.175
2.5 | 0.657 | 0.00753 | -0.075 | 87.241
3 | 0.716 | 0.00767 | -0.075 | 93.374
3.5 | 0.776 | 0.00795 | -0.076 | 97.623
4 | 0.835 | 0.00808 | -0.076 | 103.243
4.5 | 0.893 | 0.00839 | -0.077 | 106.416
5 | 0.951 | 0.0085 | -0.077 | 111.791
5.5 | 1.007 | 0.00887 | -0.078 | 113.543
6 | 1.061 | 0.00927 | -0.078 | 114.434
6.5 | 1.112 | 0.00978 | -0.079 | 113.739
7 | 1.16 | 0.01031 | -0.079 | 112.572
7.5 | 1.205 | 0.01087 | -0.08 | 110.825
8 | 1.246 | 0.01094 | -0.08 | 113.905
8.5 | 1.282 | 0.01167 | -0.081 | 109.898
9 | 1.314 | 0.01224 | -0.081 | 107.334
9.5 | 1.34 | 0.01285 | -0.082 | 104.299
10 | 1.361 | 0.01356 | -0.082 | 100.44
10.5 | 1.377 | 0.01424 | -0.083 | 96.655
11 | 1.386 | 0.01503 | -0.083 | 92.207
11.5 | 1.375 | 0.01678 | -0.083 | 81.924
12 | 1.365 | 0.01775 | -0.083 | 76.888
12.5 | 1.347 | 0.01923 | -0.083 | 70.052
13 | 1.322 | 0.02064 | -0.083 | 64.031
13.5 | 1.291 | 0.02211 | -0.083 | 58.37
14 | 1.254 | 0.0243 | -0.083 | 51.599
14.5 | 1.212 | 0.02707 | -0.082 | 44.774
15 | 1.167 | 0.03039 | -0.082 | 38.415
15.5 | 1.118 | 0.03501 | -0.081 | 31.942
16 | 1.066 | 0.04148 | -0.08 | 25.693

## 98. Re 8M Mach 0.00 (2)
BIGFOIL.COM POLAR EXPORT
EM CY 1016 2012
EM CY 1016 2012 |  |  |  | Cl Max: | 1.9229 | at alpha= | 18.5 | deg
XFOIL ncrit=9 |  |  |  | L/D Max: | 137.978 | at alpha= | 5 | deg
Re: | 8000000 |  |  | Cd Min: | 0.05814 | at alpha= | 20 | deg
Mach: | 0 |  |  | Cl=0 at alpha= | -2.7376 | deg
|  |  |  | @ Cl=0.1, Cd= | 0.0051068
|  |  |  | @ Cl=0.4, Cd= | 0.004627
|  |  |  | @ Cl=0.6, Cd= | 0.0049996
alpha (deg) | Cl | Cd | Cm | Cl/Cd
-20 | -1.5679 | 0.04844 | -0.0556 | -32.3679
-19.5 | -1.5917 | 0.0391 | -0.0608 | -40.7084
-19 | -1.5978 | 0.03278 | -0.0635 | -48.7431
-18.5 | -1.5932 | 0.02817 | -0.0646 | -56.5566
-18 | -1.5805 | 0.02478 | -0.0645 | -63.7813
-17.5 | -1.5632 | 0.02224 | -0.0635 | -70.2878
-17 | -1.5349 | 0.02045 | -0.0622 | -75.0562
-16.5 | -1.4967 | 0.019 | -0.0614 | -78.7737
-16 | -1.4542 | 0.01776 | -0.061 | -81.8806
-15.5 | -1.4089 | 0.01667 | -0.0606 | -84.5171
-15 | -1.3607 | 0.01568 | -0.0607 | -86.7793
-14.5 | -1.3056 | 0.01476 | -0.0619 | -88.4553
-14 | -1.2548 | 0.01397 | -0.0619 | -89.821
-13.5 | -1.205 | 0.01324 | -0.0616 | -91.0121
-13 | -1.1566 | 0.01231 | -0.061 | -93.9561
-12.5 | -1.1057 | 0.01154 | -0.0608 | -95.8146
-12 | -1.0533 | 0.01084 | -0.0607 | -97.1679
-11.5 | -1.0005 | 0.01024 | -0.0606 | -97.7051
-11 | -0.9464 | 0.00971 | -0.0607 | -97.4665
-10.5 | -0.8917 | 0.00924 | -0.0608 | -96.5043
-10 | -0.8364 | 0.00885 | -0.061 | -94.5085
-9.5 | -0.7809 | 0.00838 | -0.0613 | -93.1862
-9 | -0.7248 | 0.00796 | -0.0616 | -91.0553
-8.5 | -0.668 | 0.00762 | -0.062 | -87.664
-8 | -0.6109 | 0.00734 | -0.0624 | -83.2289
-7.5 | -0.5538 | 0.00701 | -0.0628 | -79.0014
-7 | -0.4962 | 0.00676 | -0.0633 | -73.4024
-6.5 | -0.4385 | 0.0065 | -0.0638 | -67.4615
-6 | -0.3805 | 0.00629 | -0.0644 | -60.4928
-5.5 | -0.3224 | 0.00609 | -0.0649 | -52.9392
-5 | -0.2643 | 0.00593 | -0.0655 | -44.57
-4.5 | -0.2059 | 0.00576 | -0.0661 | -35.7465
-4 | -0.1476 | 0.00561 | -0.0667 | -26.3102
-3.5 | -0.0891 | 0.00548 | -0.0673 | -16.2591
-3 | -0.0307 | 0.00535 | -0.0679 | -5.7383
-2.5 | 0.0278 | 0.00524 | -0.0686 | 5.3053
-2 | 0.0864 | 0.00513 | -0.0693 | 16.8421
-1.5 | 0.1449 | 0.00503 | -0.07 | 28.8072
-1 | 0.2037 | 0.0049 | -0.0708 | 41.5714
-0.5 | 0.2624 | 0.00477 | -0.0716 | 55.0105
0 | 0.3211 | 0.00468 | -0.0724 | 68.6111
0.5 | 0.3797 | 0.00462 | -0.0731 | 82.1861
1 | 0.4381 | 0.00464 | -0.0738 | 94.4181
1.5 | 0.4962 | 0.00474 | -0.0744 | 104.6835
2 | 0.554 | 0.00488 | -0.0749 | 113.5246
2.5 | 0.6117 | 0.00503 | -0.0754 | 121.6103
3 | 0.6689 | 0.00526 | -0.0758 | 127.1673
3.5 | 0.726 | 0.00549 | -0.0762 | 132.2404
4 | 0.7825 | 0.00578 | -0.0765 | 135.3806
4.5 | 0.8384 | 0.00613 | -0.0767 | 136.77
5 | 0.8941 | 0.00648 | -0.0769 | 137.9784
5.5 | 0.9491 | 0.0069 | -0.077 | 137.5507
6 | 1.0037 | 0.00734 | -0.077 | 136.7439
6.5 | 1.0577 | 0.00782 | -0.0769 | 135.2558
7 | 1.1112 | 0.00834 | -0.0768 | 133.2374
7.5 | 1.1648 | 0.00879 | -0.0767 | 132.5142
8 | 1.2175 | 0.00931 | -0.0764 | 130.7734
8.5 | 1.2701 | 0.00979 | -0.0761 | 129.7344
9 | 1.3219 | 0.0103 | -0.0758 | 128.3398
9.5 | 1.3732 | 0.01082 | -0.0753 | 126.9131
10 | 1.4233 | 0.01136 | -0.0746 | 125.2905
10.5 | 1.4683 | 0.01179 | -0.0728 | 124.5377
11 | 1.5168 | 0.01243 | -0.072 | 122.0274
11.5 | 1.5651 | 0.01306 | -0.0712 | 119.8392
12 | 1.6111 | 0.01382 | -0.0701 | 116.5774
12.5 | 1.6554 | 0.01463 | -0.0686 | 113.1511
13 | 1.6988 | 0.01539 | -0.0672 | 110.3834
13.5 | 1.7397 | 0.01623 | -0.0653 | 107.1904
14 | 1.776 | 0.01716 | -0.0627 | 103.4965
14.5 | 1.8027 | 0.01824 | -0.0585 | 98.8322
15 | 1.8269 | 0.01956 | -0.0544 | 93.3998
15.5 | 1.8483 | 0.02118 | -0.0505 | 87.2663
16 | 1.8665 | 0.02317 | -0.0467 | 80.5568
16.5 | 1.8823 | 0.02554 | -0.0433 | 73.7001
17 | 1.8979 | 0.02814 | -0.0405 | 67.4449
17.5 | 1.9108 | 0.03116 | -0.0382 | 61.3222
18 | 1.9195 | 0.03484 | -0.0362 | 55.0947
18.5 | 1.9229 | 0.03926 | -0.0348 | 48.9786
19 | 1.922 | 0.04452 | -0.034 | 43.1716
19.5 | 1.9165 | 0.05068 | -0.034 | 37.8157
20 | 1.9039 | 0.05814 | -0.0349 | 32.7468

## 99. Re 8M Mach 0.10 (1)
BIGFOIL.COM POLAR EXPORT
EM CY 1016 2012
EM CY 1016 2012 |  |  |  | Cl Max: | 1.373 | at alpha= | 10.5 | deg
JavaFoil+Calcfoil stall+Eppler ext transition |  |  |  | L/D Max: | 114.91 | at alpha= | 6 | deg
Re: | 8000000 |  |  | Cd Min: | 0.00661 | at alpha= | -0.5 | deg
Mach: | 0.1 |  |  | Cl=0 at alpha= | -2.95 | deg
|  |  |  | @ Cl=0.1, Cd= | 0.0072074
|  |  |  | @ Cl=0.4, Cd= | 0.0068397
|  |  |  | @ Cl=0.6, Cd= | 0.00731
alpha (deg) | Cl | Cd | Cm | Cl/Cd
-16.5 | -0.54 | 0.11887 | -0.03 | -4.541
-16 | -0.56 | 0.11266 | -0.03 | -4.968
-15.5 | -0.579 | 0.10572 | -0.031 | -5.477
-15 | -0.597 | 0.09964 | -0.032 | -5.989
-14.5 | -0.613 | 0.09314 | -0.033 | -6.579
-14 | -0.627 | 0.08655 | -0.034 | -7.244
-13.5 | -0.64 | 0.0788 | -0.036 | -8.122
-13 | -0.651 | 0.07062 | -0.039 | -9.217
-12.5 | -0.666 | 0.0559 | -0.043 | -11.913
-12 | -0.72 | 0.02399 | -0.053 | -30.037
-11.5 | -0.736 | 0.01528 | -0.056 | -48.183
-11 | -0.733 | 0.01271 | -0.058 | -57.668
-10.5 | -0.723 | 0.01164 | -0.059 | -62.137
-10 | -0.706 | 0.01077 | -0.06 | -65.571
-9.5 | -0.677 | 0.0098 | -0.061 | -69.059
-9 | -0.642 | 0.00965 | -0.062 | -66.56
-8.5 | -0.604 | 0.0093 | -0.062 | -64.923
-8 | -0.561 | 0.009 | -0.063 | -62.326
-7.5 | -0.514 | 0.00843 | -0.063 | -61.037
-7 | -0.465 | 0.00822 | -0.064 | -56.597
-6.5 | -0.413 | 0.008 | -0.065 | -51.593
-6 | -0.358 | 0.00781 | -0.065 | -45.901
-5.5 | -0.302 | 0.00764 | -0.066 | -39.54
-5 | -0.244 | 0.00771 | -0.066 | -31.702
-4.5 | -0.186 | 0.00731 | -0.067 | -25.417
-4 | -0.126 | 0.00714 | -0.068 | -17.685
-3.5 | -0.066 | 0.00704 | -0.068 | -9.428
-3 | -0.006 | 0.00689 | -0.069 | -0.892
-2.5 | 0.054 | 0.00723 | -0.069 | 7.515
-2 | 0.115 | 0.0072 | -0.07 | 15.962
-1.5 | 0.175 | 0.00687 | -0.07 | 25.549
-1 | 0.236 | 0.00681 | -0.071 | 34.656
-0.5 | 0.296 | 0.00661 | -0.072 | 44.875
0 | 0.358 | 0.00664 | -0.072 | 53.938
0.5 | 0.419 | 0.00693 | -0.073 | 60.423
1 | 0.479 | 0.00701 | -0.073 | 68.339
1.5 | 0.54 | 0.00721 | -0.074 | 74.796
2 | 0.6 | 0.00731 | -0.074 | 82.056
2.5 | 0.66 | 0.00751 | -0.075 | 87.904
3 | 0.72 | 0.00771 | -0.076 | 93.345
3.5 | 0.78 | 0.00796 | -0.076 | 97.969
4 | 0.839 | 0.00815 | -0.077 | 102.882
4.5 | 0.897 | 0.00847 | -0.077 | 105.984
5 | 0.955 | 0.0085 | -0.078 | 112.397
5.5 | 1.012 | 0.0089 | -0.078 | 113.682
6 | 1.066 | 0.00928 | -0.079 | 114.91
6.5 | 1.117 | 0.0098 | -0.079 | 113.986
7 | 1.165 | 0.01034 | -0.08 | 112.729
7.5 | 1.209 | 0.01092 | -0.08 | 110.741
8 | 1.25 | 0.01167 | -0.081 | 107.103
8.5 | 1.285 | 0.01226 | -0.081 | 104.88
9 | 1.316 | 0.01273 | -0.082 | 103.367
9.5 | 1.341 | 0.01336 | -0.082 | 100.388
10 | 1.36 | 0.01402 | -0.083 | 97.026
10.5 | 1.373 | 0.01448 | -0.083 | 94.846
11 | 1.372 | 0.01605 | -0.083 | 85.473
11.5 | 1.364 | 0.01706 | -0.083 | 79.939
12 | 1.35 | 0.01814 | -0.083 | 74.416
12.5 | 1.327 | 0.01969 | -0.083 | 67.401
13 | 1.297 | 0.02124 | -0.083 | 61.04
13.5 | 1.26 | 0.02284 | -0.083 | 55.158
14 | 1.216 | 0.02542 | -0.083 | 47.844
14.5 | 1.169 | 0.02843 | -0.082 | 41.119
15 | 1.118 | 0.03254 | -0.081 | 34.345
15.5 | 1.062 | 0.03795 | -0.08 | 27.996

## 100. Re 8M Mach 0.10 (2)
BIGFOIL.COM POLAR EXPORT
EM CY 1016 2012
EM CY 1016 2012 |  |  |  | Cl Max: | 1.9097 | at alpha= | 18 | deg
XFOIL ncrit=9 |  |  |  | L/D Max: | 138.187 | at alpha= | 5 | deg
Re: | 8000000 |  |  | Cd Min: | 0.08004 | at alpha= | -20 | deg
Mach: | 0.1 |  |  | Cl=0 at alpha= | -2.736 | deg
|  |  |  | @ Cl=0.1, Cd= | 0.0051097
|  |  |  | @ Cl=0.4, Cd= | 0.0046292
|  |  |  | @ Cl=0.6, Cd= | 0.0050004
alpha (deg) | Cl | Cd | Cm | Cl/Cd
-20 | -1.392 | 0.08004 | -0.0372 | -17.3913
-19.5 | -1.5055 | 0.05441 | -0.0542 | -27.6695
-19 | -1.5435 | 0.04236 | -0.0618 | -36.4377
-18.5 | -1.5579 | 0.03457 | -0.0657 | -45.0651
-18 | -1.5574 | 0.02924 | -0.0674 | -53.2627
-17.5 | -1.5476 | 0.02536 | -0.0676 | -61.0252
-17 | -1.5317 | 0.02255 | -0.0665 | -67.9246
-16.5 | -1.5033 | 0.02057 | -0.0651 | -73.0822
-16 | -1.4643 | 0.01898 | -0.0642 | -77.1496
-15.5 | -1.4207 | 0.01763 | -0.0636 | -80.5842
-15 | -1.3743 | 0.01645 | -0.0631 | -83.5441
-14.5 | -1.3195 | 0.01537 | -0.064 | -85.8491
-14 | -1.2674 | 0.01445 | -0.0641 | -87.7093
-13.5 | -1.2171 | 0.01364 | -0.0636 | -89.2302
-13 | -1.1668 | 0.01289 | -0.0629 | -90.5198
-12.5 | -1.1162 | 0.01193 | -0.0624 | -93.5624
-12 | -1.0634 | 0.01114 | -0.0622 | -95.4578
-11.5 | -1.01 | 0.01047 | -0.0619 | -96.4661
-11 | -0.9553 | 0.00988 | -0.0619 | -96.6903
-10.5 | -0.9 | 0.00938 | -0.0619 | -95.9488
-10 | -0.8441 | 0.00896 | -0.062 | -94.2076
-9.5 | -0.7877 | 0.00851 | -0.0621 | -92.5617
-9 | -0.7311 | 0.00805 | -0.0623 | -90.8199
-8.5 | -0.6737 | 0.00768 | -0.0627 | -87.7214
-8 | -0.616 | 0.00739 | -0.063 | -83.3559
-7.5 | -0.5582 | 0.00706 | -0.0634 | -79.0652
-7 | -0.5002 | 0.00679 | -0.0639 | -73.6672
-6.5 | -0.4419 | 0.00653 | -0.0643 | -67.6723
-6 | -0.3834 | 0.00632 | -0.0648 | -60.6646
-5.5 | -0.3249 | 0.00611 | -0.0654 | -53.1751
-5 | -0.2663 | 0.00594 | -0.0659 | -44.8316
-4.5 | -0.2075 | 0.00578 | -0.0665 | -35.8997
-4 | -0.1487 | 0.00563 | -0.067 | -26.4121
-3.5 | -0.0899 | 0.00548 | -0.0677 | -16.4051
-3 | -0.0311 | 0.00535 | -0.0683 | -5.8131
-2.5 | 0.0278 | 0.00525 | -0.0689 | 5.2952
-2 | 0.0867 | 0.00513 | -0.0696 | 16.9006
-1.5 | 0.1456 | 0.00504 | -0.0703 | 28.8889
-1 | 0.2048 | 0.00491 | -0.0711 | 41.7108
-0.5 | 0.2638 | 0.00478 | -0.0719 | 55.1883
0 | 0.3229 | 0.00468 | -0.0727 | 68.9957
0.5 | 0.3819 | 0.00462 | -0.0735 | 82.6623
1 | 0.4406 | 0.00465 | -0.0742 | 94.7527
1.5 | 0.4991 | 0.00474 | -0.0748 | 105.2954
2 | 0.5573 | 0.00489 | -0.0753 | 113.9673
2.5 | 0.6153 | 0.00504 | -0.0758 | 122.0833
3 | 0.6729 | 0.00527 | -0.0762 | 127.685
3.5 | 0.7303 | 0.00551 | -0.0765 | 132.5408
4 | 0.7872 | 0.0058 | -0.0768 | 135.7241
4.5 | 0.8435 | 0.00616 | -0.077 | 136.9318
5 | 0.8996 | 0.00651 | -0.0772 | 138.1874
5.5 | 0.9551 | 0.00692 | -0.0772 | 138.0202
6 | 1.01 | 0.00738 | -0.0772 | 136.8564
6.5 | 1.0645 | 0.00786 | -0.0771 | 135.4326
7 | 1.1183 | 0.00838 | -0.0769 | 133.4487
7.5 | 1.1722 | 0.00886 | -0.0766 | 132.3025
8 | 1.2255 | 0.00938 | -0.0763 | 130.6503
8.5 | 1.2784 | 0.00988 | -0.0759 | 129.3927
9 | 1.3306 | 0.01041 | -0.0755 | 127.8194
9.5 | 1.3824 | 0.01094 | -0.0749 | 126.362
10 | 1.433 | 0.01148 | -0.0742 | 124.8258
10.5 | 1.4778 | 0.01197 | -0.0722 | 123.4586
11 | 1.5272 | 0.01259 | -0.0713 | 121.3026
11.5 | 1.5754 | 0.01329 | -0.0702 | 118.5403
12 | 1.621 | 0.01412 | -0.0688 | 114.8017
13 | 1.709 | 0.01571 | -0.0655 | 108.7842
13.5 | 1.7489 | 0.01663 | -0.0632 | 105.1654
14 | 1.78 | 0.01765 | -0.0595 | 100.8499
14.5 | 1.8053 | 0.01891 | -0.0551 | 95.468
15 | 1.8282 | 0.02044 | -0.0509 | 89.4423
15.5 | 1.8472 | 0.02239 | -0.0468 | 82.5011
16 | 1.8649 | 0.02462 | -0.0432 | 75.7474
16.5 | 1.8817 | 0.02713 | -0.0401 | 69.3586
17 | 1.8954 | 0.03013 | -0.0375 | 62.9074
17.5 | 1.9051 | 0.03373 | -0.0353 | 56.4809
18 | 1.9097 | 0.03808 | -0.0336 | 50.1497
18.5 | 1.9088 | 0.04338 | -0.0327 | 44.0018
19 | 1.9022 | 0.0497 | -0.0325 | 38.2736
19.5 | 1.8901 | 0.05717 | -0.0333 | 33.061
20 | 1.8697 | 0.06607 | -0.0351 | 28.2988

## 101. Re 8M Mach 0.25 (1)
BIGFOIL.COM POLAR EXPORT
EM CY 1016 2012
EM CY 1016 2012 |  |  |  | Cl Max: | 1.34 | at alpha= | 10 | deg
JavaFoil+Calcfoil stall+Eppler ext transition |  |  |  | L/D Max: | 114.554 | at alpha= | 6 | deg
Re: | 8000000 |  |  | Cd Min: | 0.00667 | at alpha= | 0 | deg
Mach: | 0.25 |  |  | Cl=0 at alpha= | -2.9516 | deg
|  |  |  | @ Cl=0.1, Cd= | 0.007269
|  |  |  | @ Cl=0.4, Cd= | 0.0068506
|  |  |  | @ Cl=0.6, Cd= | 0.0073684
alpha (deg) | Cl | Cd | Cm | Cl/Cd
-15 | -0.326 | 0.11083 | -0.029 | -2.943
-14.5 | -0.378 | 0.10482 | -0.03 | -3.605
-14 | -0.425 | 0.09782 | -0.03 | -4.341
-13.5 | -0.466 | 0.09226 | -0.031 | -5.054
-13 | -0.503 | 0.08587 | -0.032 | -5.853
-12.5 | -0.523 | 0.09071 | -0.024 | -5.763
-12 | -0.55 | 0.07279 | -0.036 | -7.557
-11.5 | -0.568 | 0.06361 | -0.04 | -8.93
-11 | -0.588 | 0.04918 | -0.046 | -11.962
-10.5 | -0.663 | 0.01501 | -0.059 | -44.181
-10 | -0.665 | 0.01252 | -0.061 | -53.066
-9.5 | -0.657 | 0.01101 | -0.062 | -59.658
-9 | -0.635 | 0.00988 | -0.063 | -64.281
-8.5 | -0.603 | 0.00962 | -0.064 | -62.647
-8 | -0.564 | 0.0093 | -0.065 | -60.662
-7.5 | -0.521 | 0.00891 | -0.065 | -58.45
-7 | -0.473 | 0.0084 | -0.066 | -56.296
-6.5 | -0.421 | 0.00818 | -0.066 | -51.485
-6 | -0.367 | 0.00822 | -0.067 | -44.587
-5.5 | -0.309 | 0.00797 | -0.068 | -38.828
-5 | -0.251 | 0.00755 | -0.068 | -33.198
-4.5 | -0.191 | 0.00739 | -0.069 | -25.782
-4 | -0.13 | 0.00718 | -0.069 | -18.054
-3.5 | -0.068 | 0.00707 | -0.07 | -9.647
-3 | -0.006 | 0.00702 | -0.071 | -0.9
-2.5 | 0.056 | 0.00734 | -0.071 | 7.599
-2 | 0.118 | 0.00724 | -0.072 | 16.297
-1.5 | 0.18 | 0.00701 | -0.072 | 25.732
-1 | 0.242 | 0.00685 | -0.073 | 35.373
-0.5 | 0.305 | 0.00669 | -0.074 | 45.518
0 | 0.368 | 0.00667 | -0.074 | 55.145
0.5 | 0.43 | 0.00702 | -0.075 | 61.309
1 | 0.492 | 0.00714 | -0.075 | 68.954
1.5 | 0.554 | 0.00722 | -0.076 | 76.829
2 | 0.616 | 0.00742 | -0.077 | 83.007
2.5 | 0.678 | 0.00764 | -0.077 | 88.744
3 | 0.74 | 0.00781 | -0.078 | 94.672
3.5 | 0.801 | 0.00815 | -0.078 | 98.282
4 | 0.861 | 0.00833 | -0.079 | 103.443
4.5 | 0.922 | 0.00867 | -0.079 | 106.324
5 | 0.981 | 0.00874 | -0.08 | 112.145
5.5 | 1.038 | 0.00919 | -0.08 | 112.91
6 | 1.093 | 0.00954 | -0.081 | 114.554
6.5 | 1.144 | 0.01009 | -0.081 | 113.358
7 | 1.191 | 0.01072 | -0.082 | 111.051
7.5 | 1.233 | 0.0114 | -0.083 | 108.2
8 | 1.269 | 0.01222 | -0.083 | 103.911
8.5 | 1.299 | 0.0128 | -0.084 | 101.541
9 | 1.322 | 0.01347 | -0.084 | 98.128
9.5 | 1.336 | 0.0146 | -0.085 | 91.497
10 | 1.34 | 0.01506 | -0.085 | 89.004
10.5 | 1.323 | 0.01689 | -0.085 | 78.291
11 | 1.301 | 0.01811 | -0.085 | 71.873
11.5 | 1.269 | 0.01944 | -0.085 | 65.28
12 | 1.218 | 0.02114 | -0.085 | 57.628
12.5 | 1.153 | 0.0235 | -0.084 | 49.074
13 | 1.077 | 0.02668 | -0.084 | 40.344
13.5 | 0.988 | 0.03145 | -0.082 | 31.426
14 | 0.89 | 0.03902 | -0.08 | 22.799
14.5 | 0.782 | 0.05168 | -0.077 | 15.122
15 | 0.675 | 0.06662 | -0.074 | 10.132

## 102. Re 8M Mach 0.25 (2)
BIGFOIL.COM POLAR EXPORT
EM CY 1016 2012
EM CY 1016 2012 |  |  |  | Cl Max: | 1.8277 | at alpha= | 16 | deg
XFOIL ncrit=9 |  |  |  | L/D Max: | 140.12 | at alpha= | 5 | deg
Re: | 8000000 |  |  | Cd Min: | 0.23525 | at alpha= | -19.5 | deg
Mach: | 0.25 |  |  | Cl=0 at alpha= | -2.7287 | deg
|  |  |  | @ Cl=0.1, Cd= | 0.0051598
|  |  |  | @ Cl=0.4, Cd= | 0.004672
|  |  |  | @ Cl=0.6, Cd= | 0.0050219
alpha (deg) | Cl | Cd | Cm | Cl/Cd
-19.5 | -0.7151 | 0.23525 | 0.0461 | -3.0397
-19 | -0.7196 | 0.21633 | 0.038 | -3.3264
-18.5 | -0.7525 | 0.19166 | 0.026 | -3.9262
-18 | -0.782 | 0.17273 | 0.0155 | -4.5273
-17.5 | -0.8086 | 0.15647 | 0.0063 | -5.1678
-17 | -0.8836 | 0.13193 | -0.0081 | -6.6975
-16.5 | -1.0738 | 0.09201 | -0.0337 | -11.6705
-16 | -1.209 | 0.06236 | -0.053 | -19.3874
-15.5 | -1.2646 | 0.04469 | -0.0676 | -28.2972
-15 | -1.2958 | 0.03369 | -0.0756 | -38.4625
-14.5 | -1.309 | 0.02674 | -0.0781 | -48.9529
-14 | -1.302 | 0.0223 | -0.0769 | -58.3857
-13.5 | -1.2627 | 0.01899 | -0.0766 | -66.4929
-13 | -1.2201 | 0.01671 | -0.0746 | -73.0162
-12.5 | -1.1718 | 0.015 | -0.0726 | -78.12
-12 | -1.1173 | 0.01362 | -0.0714 | -82.0338
-11.5 | -1.0615 | 0.01255 | -0.0701 | -84.5817
-11 | -1.0056 | 0.01124 | -0.0691 | -89.4662
-10.5 | -0.947 | 0.01041 | -0.0683 | -90.9702
-10 | -0.8875 | 0.00973 | -0.0677 | -91.2127
-9 | -0.7665 | 0.00867 | -0.067 | -88.4083
-8.5 | -0.7059 | 0.00812 | -0.0668 | -86.9335
-8 | -0.6449 | 0.00769 | -0.0667 | -83.8622
-7.5 | -0.5837 | 0.00736 | -0.0668 | -79.3071
-7 | -0.5225 | 0.007 | -0.0669 | -74.6429
-6.5 | -0.4613 | 0.00673 | -0.0671 | -68.5438
-6 | -0.4 | 0.00645 | -0.0674 | -62.0155
-5.5 | -0.3387 | 0.00622 | -0.0678 | -54.4534
-5 | -0.2776 | 0.00603 | -0.0681 | -46.0365
-4.5 | -0.2164 | 0.00585 | -0.0686 | -36.9915
-4 | -0.1552 | 0.00569 | -0.0691 | -27.2759
-3.5 | -0.0941 | 0.00555 | -0.0696 | -16.955
-3 | -0.0331 | 0.00541 | -0.0702 | -6.1183
-2.5 | 0.0279 | 0.00529 | -0.0708 | 5.2741
-2 | 0.0888 | 0.00518 | -0.0715 | 17.1429
-1.5 | 0.1498 | 0.00507 | -0.0722 | 29.5464
-1 | 0.2108 | 0.00495 | -0.073 | 42.5859
-0.5 | 0.2719 | 0.00482 | -0.0738 | 56.4108
0 | 0.3328 | 0.00474 | -0.0746 | 70.211
0.5 | 0.3938 | 0.00467 | -0.0754 | 84.3255
1 | 0.4546 | 0.00469 | -0.0761 | 96.9296
1.5 | 0.515 | 0.0048 | -0.0766 | 107.2917
2 | 0.5751 | 0.00496 | -0.0771 | 115.9476
2.5 | 0.6354 | 0.00511 | -0.0776 | 124.3444
3 | 0.6948 | 0.00536 | -0.0779 | 129.6269
3.5 | 0.7543 | 0.00561 | -0.0782 | 134.4563
4 | 0.8134 | 0.00592 | -0.0784 | 137.3986
4.5 | 0.872 | 0.00627 | -0.0785 | 139.075
5 | 0.9304 | 0.00664 | -0.0784 | 140.1205
5.5 | 0.988 | 0.00709 | -0.0783 | 139.3512
6 | 1.0448 | 0.00762 | -0.0779 | 137.1129
6.5 | 1.1014 | 0.00815 | -0.0775 | 135.1411
7 | 1.1577 | 0.00871 | -0.077 | 132.9162
7.5 | 1.2139 | 0.00924 | -0.0764 | 131.3745
8 | 1.2693 | 0.00984 | -0.0756 | 128.9939
8.5 | 1.3245 | 0.01041 | -0.0747 | 127.2334
9 | 1.3791 | 0.01101 | -0.0736 | 125.2589
9.5 | 1.433 | 0.01163 | -0.0724 | 123.2158
10 | 1.4853 | 0.01231 | -0.0708 | 120.658
11 | 1.5815 | 0.01373 | -0.066 | 115.1857
11.5 | 1.6296 | 0.01464 | -0.0637 | 111.3115
12 | 1.6755 | 0.01559 | -0.061 | 107.4727
12.5 | 1.7154 | 0.01668 | -0.0574 | 102.8417
13 | 1.7445 | 0.01797 | -0.0522 | 97.0785
13.5 | 1.7697 | 0.01963 | -0.047 | 90.1528
14 | 1.7881 | 0.02193 | -0.0417 | 81.5367
14.5 | 1.8051 | 0.0246 | -0.0372 | 73.378
15 | 1.8195 | 0.02779 | -0.0334 | 65.4732
15.5 | 1.8274 | 0.03188 | -0.0303 | 57.3212
16 | 1.8277 | 0.03709 | -0.028 | 49.2774
16.5 | 1.8201 | 0.04355 | -0.0268 | 41.7933
17 | 1.8055 | 0.05139 | -0.027 | 35.1333
17.5 | 1.7796 | 0.06121 | -0.0288 | 29.0737
18 | 1.7474 | 0.07239 | -0.032 | 24.1387
18.5 | 1.705 | 0.08537 | -0.0365 | 19.9719
19 | 1.6554 | 0.09988 | -0.0423 | 16.5739
19.5 | 1.6017 | 0.11555 | -0.0495 | 13.8615
20 | 1.5508 | 0.13131 | -0.0574 | 11.8102

## 103. Re 8M Mach 0.50 (1)
BIGFOIL.COM POLAR EXPORT
EM CY 1016 2012
EM CY 1016 2012 |  |  |  | Cl Max: | 1.269 | at alpha= | 7 | deg
JavaFoil+Calcfoil stall+Eppler ext transition |  |  |  | L/D Max: | 106.181 | at alpha= | 5 | deg
Re: | 8000000 |  |  | Cd Min: | 0.00699 | at alpha= | -2 | deg
Mach: | 0.5 |  |  | Cl=0 at alpha= | -2.9493 | deg
|  |  |  | @ Cl=0.1, Cd= | 0.0070677
|  |  |  | @ Cl=0.4, Cd= | 0.0070194
|  |  |  | @ Cl=0.6, Cd= | 0.0076677
alpha (deg) | Cl | Cd | Cm | Cl/Cd
-20 | -0.945 | 0.15321 | -0.033 | -6.166
-19.5 | -0.919 | 0.14097 | -0.034 | -6.517
-19 | -0.894 | 0.13121 | -0.035 | -6.812
-18.5 | -0.863 | 0.13901 | -0.034 | -6.207
-18 | -0.839 | 0.12602 | -0.036 | -6.656
-17.5 | -0.821 | 0.10946 | -0.039 | -7.499
-17 | -0.781 | 0.12394 | -0.035 | -6.302
-16.5 | -0.759 | 0.10937 | -0.038 | -6.939
-16 | -0.744 | 0.09127 | -0.043 | -8.151
-15.5 | -0.699 | 0.10954 | -0.035 | -6.378
-15 | -0.678 | 0.09413 | -0.04 | -7.208
-14.5 | -0.668 | 0.07332 | -0.046 | -9.105
-14 | -0.617 | 0.0937 | -0.037 | -6.588
-13.5 | -0.601 | 0.07658 | -0.044 | -7.845
-13 | -0.559 | 0.0914 | -0.034 | -6.119
-12.5 | -0.539 | 0.07547 | -0.042 | -7.144
-12 | -0.537 | 0.0489 | -0.053 | -10.981
-11.5 | -0.479 | 0.07361 | -0.038 | -6.503
-11 | -0.465 | 0.05513 | -0.049 | -8.442
-10.5 | -0.422 | 0.06784 | -0.037 | -6.216
-10 | -0.413 | 0.0457 | -0.052 | -9.037
-9.5 | -0.368 | 0.05905 | -0.04 | -6.232
-9 | -0.388 | 0.0195 | -0.065 | -19.884
-8.5 | -0.315 | 0.04939 | -0.045 | -6.38
-8 | -0.287 | 0.04662 | -0.046 | -6.158
-7.5 | -0.26 | 0.04301 | -0.049 | -6.049
-7 | -0.454 | 0.01072 | -0.073 | -42.393
-6.5 | -0.437 | 0.00955 | -0.074 | -45.77
-6 | -0.393 | 0.00879 | -0.075 | -44.723
-5.5 | -0.337 | 0.00838 | -0.076 | -40.281
-5 | -0.276 | 0.00839 | -0.076 | -32.881
-4.5 | -0.211 | 0.0082 | -0.077 | -25.771
-4 | -0.144 | 0.00794 | -0.078 | -18.181
-3.5 | -0.076 | 0.00741 | -0.078 | -10.268
-3 | -0.007 | 0.00727 | -0.079 | -0.969
-2.5 | 0.062 | 0.00716 | -0.08 | 8.71
-2 | 0.132 | 0.00699 | -0.08 | 18.865
-1.5 | 0.201 | 0.00742 | -0.081 | 27.165
-1 | 0.271 | 0.00737 | -0.082 | 36.759
-0.5 | 0.34 | 0.00718 | -0.082 | 47.417
0 | 0.411 | 0.00699 | -0.083 | 58.843
0.5 | 0.481 | 0.00703 | -0.084 | 68.436
1 | 0.55 | 0.00753 | -0.084 | 73.098
1.5 | 0.619 | 0.00772 | -0.085 | 80.264
2 | 0.688 | 0.00789 | -0.086 | 87.284
2.5 | 0.757 | 0.00818 | -0.086 | 92.577
3 | 0.825 | 0.00844 | -0.087 | 97.832
3.5 | 0.893 | 0.00887 | -0.087 | 100.653
4 | 0.96 | 0.00933 | -0.088 | 102.97
4.5 | 1.026 | 0.00967 | -0.089 | 106.083
5 | 1.09 | 0.01027 | -0.089 | 106.181
5.5 | 1.15 | 0.01107 | -0.09 | 103.843
6 | 1.204 | 0.01139 | -0.09 | 105.699
6.5 | 1.246 | 0.01235 | -0.091 | 100.89
7 | 1.269 | 0.01364 | -0.092 | 93.05
7.5 | 1.26 | 0.01476 | -0.092 | 85.358
8 | 1.155 | 0.01744 | -0.092 | 66.206
8.5 | 0.773 | 0.01951 | -0.092 | 39.624
9 | 0.804 | 0.02025 | -0.092 | 39.676
9.5 | 0.832 | 0.02164 | -0.092 | 38.442
10 | 0.838 | 0.02856 | -0.089 | 29.329
10.5 | 0.853 | 0.03356 | -0.087 | 25.416
11 | 0.891 | 0.0327 | -0.089 | 27.25
11.5 | 0.926 | 0.03235 | -0.09 | 28.63
12 | 0.961 | 0.032 | -0.091 | 30.021

## 104. Re 8M Mach 0.50 (2)
BIGFOIL.COM POLAR EXPORT
EM CY 1016 2012
EM CY 1016 2012 |  |  |  | Cl Max: | 1.5725 | at alpha= | 9.5 | deg
XFOIL ncrit=9 |  |  |  | L/D Max: | 145.816 | at alpha= | 4.5 | deg
Re: | 8000000 |  |  | Cd Min: | 0.26963 | at alpha= | -20 | deg
Mach: | 0.5 |  |  | Cl=0 at alpha= | -2.6909 | deg
|  |  |  | @ Cl=0.1, Cd= | 0.0053854
|  |  |  | @ Cl=0.4, Cd= | 0.0049005
|  |  |  | @ Cl=0.6, Cd= | 0.0050756
alpha (deg) | Cl | Cd | Cm | Cl/Cd
-20 | -0.7809 | 0.26963 | 0.0601 | -2.8962
-19.5 | -0.7588 | 0.26045 | 0.0545 | -2.9134
-19 | -0.7361 | 0.25215 | 0.0493 | -2.9193
-18.5 | -0.7136 | 0.24386 | 0.0441 | -2.9263
-18 | -0.6914 | 0.23541 | 0.039 | -2.937
-17.5 | -0.6706 | 0.22615 | 0.0338 | -2.9653
-17 | -0.6507 | 0.21685 | 0.0287 | -3.0007
-16.5 | -0.6316 | 0.20767 | 0.0238 | -3.0414
-16 | -0.615 | 0.19763 | 0.0186 | -3.1119
-15.5 | -0.5967 | 0.18877 | 0.0138 | -3.161
-15 | -0.5788 | 0.18019 | 0.0092 | -3.2122
-14.5 | -0.5644 | 0.17084 | 0.0046 | -3.3037
-14 | -0.5544 | 0.1605 | -0.0004 | -3.4542
-13.5 | -0.5475 | 0.15003 | -0.0054 | -3.6493
-13 | -0.5507 | 0.13788 | -0.0113 | -3.9941
-12.5 | -0.5479 | 0.12785 | -0.0162 | -4.2855
-12 | -0.5536 | 0.11657 | -0.0219 | -4.7491
-11.5 | -0.5658 | 0.1048 | -0.0283 | -5.3989
-11 | -0.5804 | 0.09322 | -0.0351 | -6.2261
-10.5 | -0.596 | 0.08184 | -0.0424 | -7.2825
-10 | -0.6148 | 0.07103 | -0.0487 | -8.6555
-9.5 | -0.633 | 0.05968 | -0.0563 | -10.6066
-9 | -0.6455 | 0.04536 | -0.0688 | -14.2306
-8.5 | -0.6697 | 0.03386 | -0.0807 | -19.7785
-8 | -0.6935 | 0.02379 | -0.0858 | -29.1509
-7.5 | -0.6836 | 0.01441 | -0.0861 | -47.4393
-7 | -0.631 | 0.00927 | -0.0839 | -68.069
-6.5 | -0.5565 | 0.00789 | -0.0818 | -70.5323
-6 | -0.4808 | 0.00724 | -0.0804 | -66.4088
-5.5 | -0.4057 | 0.00684 | -0.0795 | -59.3129
-5 | -0.3318 | 0.00651 | -0.0788 | -50.9677
-4.5 | -0.2588 | 0.00626 | -0.0785 | -41.3419
-4 | -0.1864 | 0.00602 | -0.0784 | -30.9635
-3.5 | -0.1147 | 0.00584 | -0.0785 | -19.6404
-3 | -0.0437 | 0.00567 | -0.0788 | -7.7072
-2.5 | 0.027 | 0.00553 | -0.0792 | 4.8825
-2 | 0.0973 | 0.00539 | -0.0797 | 18.0519
-1.5 | 0.1674 | 0.00527 | -0.0803 | 31.7647
-1 | 0.2373 | 0.00516 | -0.0811 | 45.9884
0 | 0.3773 | 0.00492 | -0.0828 | 76.687
0.5 | 0.4472 | 0.00486 | -0.0836 | 92.0165
1.5 | 0.5863 | 0.00504 | -0.0847 | 116.3294
2 | 0.6556 | 0.00522 | -0.085 | 125.5939
2.5 | 0.7249 | 0.00543 | -0.0852 | 133.4991
3.5 | 0.8628 | 0.00606 | -0.0849 | 142.3762
4.5 | 1.0003 | 0.00686 | -0.0836 | 145.8163
5 | 1.0685 | 0.00736 | -0.0825 | 145.1766
5.5 | 1.1357 | 0.00798 | -0.081 | 142.3183
6 | 1.2025 | 0.00866 | -0.0791 | 138.8568
6.5 | 1.2683 | 0.00943 | -0.0767 | 134.4963
7 | 1.3335 | 0.01026 | -0.0737 | 129.9708
7.5 | 1.3985 | 0.01111 | -0.0704 | 125.8776
8 | 1.4629 | 0.01201 | -0.0664 | 121.8068
8.5 | 1.5252 | 0.01303 | -0.0615 | 117.053
9 | 1.5677 | 0.01476 | -0.0532 | 106.2127
9.5 | 1.5725 | 0.01818 | -0.0417 | 86.4961
11.5 | 1.4383 | 0.05316 | -0.0273 | 27.0561
12 | 1.3984 | 0.06551 | -0.0315 | 21.3464
12.5 | 1.3592 | 0.0784 | -0.0366 | 17.3367
13 | 1.3199 | 0.09175 | -0.0425 | 14.3858
13.5 | 1.2824 | 0.10538 | -0.0489 | 12.1693
14 | 1.2488 | 0.1191 | -0.0557 | 10.4853
14.5 | 1.2198 | 0.13268 | -0.0629 | 9.1935

## 105. Re 10M Mach 0.00 (1)
BIGFOIL.COM POLAR EXPORT
EM CY 1016 2012
EM CY 1016 2012 |  |  |  | Cl Max: | 1.386 | at alpha= | 11 | deg
JavaFoil+Calcfoil stall+Eppler ext transition |  |  |  | L/D Max: | 121.196 | at alpha= | 7 | deg
Re: | 10000000 |  |  | Cd Min: | 0.00661 | at alpha= | 0 | deg
Mach: | 0 |  |  | Cl=0 at alpha= | -2.95 | deg
|  |  |  | @ Cl=0.1, Cd= | 0.0071563
|  |  |  | @ Cl=0.4, Cd= | 0.0068697
|  |  |  | @ Cl=0.6, Cd= | 0.0073065
alpha (deg) | Cl | Cd | Cm | Cl/Cd
-16.5 | -0.58 | 0.11512 | -0.03 | -5.039
-16 | -0.597 | 0.10799 | -0.031 | -5.533
-15.5 | -0.614 | 0.10154 | -0.032 | -6.043
-15 | -0.629 | 0.09479 | -0.033 | -6.631
-14.5 | -0.643 | 0.0871 | -0.035 | -7.38
-14 | -0.656 | 0.07822 | -0.037 | -8.387
-13.5 | -0.669 | 0.06928 | -0.04 | -9.654
-13 | -0.69 | 0.05216 | -0.044 | -13.228
-12.5 | -0.728 | 0.02904 | -0.051 | -25.062
-12 | -0.752 | 0.01754 | -0.055 | -42.87
-11.5 | -0.755 | 0.01313 | -0.057 | -57.495
-11 | -0.746 | 0.01148 | -0.058 | -64.975
-10.5 | -0.733 | 0.01029 | -0.059 | -71.224
-10 | -0.709 | 0.00927 | -0.06 | -76.531
-9.5 | -0.678 | 0.00882 | -0.061 | -76.847
-9 | -0.643 | 0.00931 | -0.061 | -69.059
-8.5 | -0.603 | 0.009 | -0.062 | -67.011
-8 | -0.56 | 0.00874 | -0.062 | -64.079
-7.5 | -0.513 | 0.00733 | -0.063 | -70.029
-7 | -0.464 | 0.00797 | -0.064 | -58.127
-6.5 | -0.411 | 0.00784 | -0.064 | -52.496
-6 | -0.357 | 0.00764 | -0.065 | -46.7
-5.5 | -0.301 | 0.00745 | -0.065 | -40.384
-5 | -0.243 | 0.00759 | -0.066 | -32.024
-4.5 | -0.185 | 0.00719 | -0.067 | -25.716
-4 | -0.126 | 0.00709 | -0.067 | -17.722
-3.5 | -0.066 | 0.00699 | -0.068 | -9.449
-3 | -0.006 | 0.00686 | -0.068 | -0.892
-2.5 | 0.054 | 0.00721 | -0.069 | 7.498
-2 | 0.114 | 0.00714 | -0.07 | 16.006
-1.5 | 0.175 | 0.00697 | -0.07 | 25.034
-1 | 0.235 | 0.00684 | -0.071 | 34.305
-0.5 | 0.295 | 0.00666 | -0.071 | 44.31
0 | 0.356 | 0.00661 | -0.072 | 53.946
0.5 | 0.417 | 0.00697 | -0.072 | 59.815
1 | 0.477 | 0.00709 | -0.073 | 67.289
1.5 | 0.537 | 0.00716 | -0.074 | 74.945
2 | 0.597 | 0.0073 | -0.074 | 81.728
2.5 | 0.657 | 0.00743 | -0.075 | 88.421
3 | 0.716 | 0.00766 | -0.075 | 93.459
3.5 | 0.776 | 0.00785 | -0.076 | 98.772
4 | 0.835 | 0.00802 | -0.076 | 104.042
4.5 | 0.893 | 0.00834 | -0.077 | 107.134
5 | 0.951 | 0.00844 | -0.077 | 112.572
5.5 | 1.007 | 0.00878 | -0.078 | 114.665
6 | 1.061 | 0.00907 | -0.078 | 116.993
6.5 | 1.112 | 0.00955 | -0.079 | 116.466
7 | 1.16 | 0.00957 | -0.079 | 121.196
7.5 | 1.205 | 0.01013 | -0.08 | 119.007
8 | 1.246 | 0.01072 | -0.08 | 116.25
8.5 | 1.282 | 0.0113 | -0.081 | 113.511
9 | 1.314 | 0.01182 | -0.081 | 111.145
9.5 | 1.34 | 0.01242 | -0.082 | 107.953
10 | 1.361 | 0.01309 | -0.082 | 103.974
10.5 | 1.377 | 0.01374 | -0.083 | 100.167
11 | 1.386 | 0.01449 | -0.083 | 95.672
11.5 | 1.38 | 0.0161 | -0.083 | 85.675
12 | 1.367 | 0.01741 | -0.083 | 78.508
12.5 | 1.35 | 0.01843 | -0.083 | 73.271
13 | 1.326 | 0.01973 | -0.083 | 67.202
13.5 | 1.295 | 0.02099 | -0.083 | 61.684
14 | 1.259 | 0.02287 | -0.083 | 55.052
14.5 | 1.218 | 0.02537 | -0.083 | 47.999
15 | 1.172 | 0.02866 | -0.082 | 40.903
15.5 | 1.124 | 0.03259 | -0.081 | 34.504
16 | 1.074 | 0.03779 | -0.08 | 28.416

## 106. Re 10M Mach 0.00 (2)
BIGFOIL.COM POLAR EXPORT
EM CY 1016 2012
EM CY 1016 2012 |  |  |  | Cl Max: | 1.9622 | at alpha= | 19 | deg
XFOIL ncrit=9 |  |  |  | L/D Max: | 140.549 | at alpha= | 5 | deg
Re: | 10000000 |  |  | Cd Min: | 0.05236 | at alpha= | 20 | deg
Mach: | 0 |  |  | Cl=0 at alpha= | -2.7367 | deg
|  |  |  | @ Cl=0.1, Cd= | 0.0050767
|  |  |  | @ Cl=0.4, Cd= | 0.0046765
|  |  |  | @ Cl=0.6, Cd= | 0.0049864
alpha (deg) | Cl | Cd | Cm | Cl/Cd
-20 | -1.6076 | 0.04324 | -0.0587 | -37.1785
-19.5 | -1.6226 | 0.03555 | -0.0624 | -45.6428
-19 | -1.6239 | 0.03008 | -0.0642 | -53.986
-18.5 | -1.6163 | 0.02604 | -0.0647 | -62.0699
-18 | -1.6024 | 0.02303 | -0.064 | -69.5788
-17.5 | -1.583 | 0.02083 | -0.0623 | -75.9962
-17 | -1.5482 | 0.01918 | -0.0614 | -80.7195
-16.5 | -1.5081 | 0.01778 | -0.0608 | -84.82
-16 | -1.464 | 0.0166 | -0.0604 | -88.1928
-15.5 | -1.4162 | 0.01556 | -0.0604 | -91.0154
-15 | -1.3627 | 0.01462 | -0.0614 | -93.2079
-14.5 | -1.3142 | 0.01384 | -0.061 | -94.9566
-14 | -1.2643 | 0.01311 | -0.0607 | -96.4378
-12.5 | -1.1102 | 0.0111 | -0.0602 | -100.018
-12 | -1.0577 | 0.01042 | -0.0601 | -101.5067
-11.5 | -1.0041 | 0.00981 | -0.0601 | -102.3547
-11 | -0.9499 | 0.00927 | -0.0602 | -102.4703
-10.5 | -0.8948 | 0.00883 | -0.0604 | -101.3364
-10 | -0.839 | 0.00845 | -0.0607 | -99.2899
-9.5 | -0.7827 | 0.00812 | -0.061 | -96.3916
-9 | -0.7263 | 0.00769 | -0.0614 | -94.4473
-8.5 | -0.6694 | 0.00734 | -0.0618 | -91.1989
-8 | -0.6122 | 0.00708 | -0.0623 | -86.4689
-7.5 | -0.5547 | 0.00681 | -0.0628 | -81.4537
-7 | -0.4971 | 0.00655 | -0.0633 | -75.8931
-6.5 | -0.4391 | 0.00633 | -0.0638 | -69.3681
-6 | -0.381 | 0.00612 | -0.0644 | -62.2549
-5.5 | -0.3229 | 0.00593 | -0.0649 | -54.4519
-5 | -0.2647 | 0.00578 | -0.0655 | -45.7958
-4.5 | -0.2063 | 0.00563 | -0.0661 | -36.643
-4 | -0.1478 | 0.00551 | -0.0667 | -26.824
-3.5 | -0.0893 | 0.00539 | -0.0673 | -16.5677
-3 | -0.0308 | 0.00529 | -0.068 | -5.8223
-2.5 | 0.0277 | 0.00519 | -0.0686 | 5.3372
-2 | 0.0863 | 0.0051 | -0.0693 | 16.9216
-1.5 | 0.145 | 0.005 | -0.07 | 29
-1 | 0.2038 | 0.0049 | -0.0708 | 41.5918
-0.5 | 0.2624 | 0.00482 | -0.0715 | 54.4398
0 | 0.3211 | 0.00473 | -0.0723 | 67.8858
0.5 | 0.3798 | 0.00468 | -0.0731 | 81.1538
1 | 0.4383 | 0.00467 | -0.0738 | 93.8544
1.5 | 0.4965 | 0.00475 | -0.0745 | 104.5263
2 | 0.5545 | 0.00486 | -0.075 | 114.0947
2.5 | 0.6121 | 0.00502 | -0.0755 | 121.9323
3 | 0.6695 | 0.00522 | -0.076 | 128.2567
3.5 | 0.7267 | 0.00543 | -0.0764 | 133.8306
4 | 0.7833 | 0.00571 | -0.0767 | 137.1804
4.5 | 0.8394 | 0.00605 | -0.077 | 138.7438
5 | 0.8953 | 0.00637 | -0.0772 | 140.5495
5.5 | 0.9505 | 0.00678 | -0.0773 | 140.1917
6 | 1.0053 | 0.00721 | -0.0773 | 139.4313
6.5 | 1.0595 | 0.00767 | -0.0773 | 138.1356
7 | 1.1136 | 0.00812 | -0.0772 | 137.1429
7.5 | 1.1673 | 0.00857 | -0.0771 | 136.2077
8 | 1.2206 | 0.00903 | -0.0769 | 135.1717
8.5 | 1.2733 | 0.00952 | -0.0767 | 133.75
9 | 1.3255 | 0.01001 | -0.0764 | 132.4176
9.5 | 1.3774 | 0.01049 | -0.076 | 131.306
10 | 1.4286 | 0.01098 | -0.0756 | 130.1093
10.5 | 1.4783 | 0.01153 | -0.0749 | 128.2134
11.5 | 1.5716 | 0.01259 | -0.0723 | 124.8292
12 | 1.6184 | 0.01331 | -0.0712 | 121.5928
12.5 | 1.6647 | 0.01398 | -0.0701 | 119.0773
13 | 1.709 | 0.01471 | -0.0688 | 116.1795
13.5 | 1.7507 | 0.01554 | -0.067 | 112.6577
14 | 1.7891 | 0.01648 | -0.0648 | 108.5619
14.5 | 1.819 | 0.0175 | -0.0611 | 103.9429
15 | 1.8433 | 0.01871 | -0.0567 | 98.5195
15.5 | 1.866 | 0.02016 | -0.0527 | 92.5595
16 | 1.8889 | 0.02173 | -0.0491 | 86.9259
16.5 | 1.9093 | 0.02362 | -0.0458 | 80.834
17 | 1.9272 | 0.02586 | -0.0428 | 74.5244
17.5 | 1.9426 | 0.02851 | -0.0401 | 68.1375
18 | 1.9534 | 0.03174 | -0.0378 | 61.5438
18.5 | 1.9604 | 0.03558 | -0.0359 | 55.0984
19 | 1.9622 | 0.04022 | -0.0345 | 48.7867
19.5 | 1.9586 | 0.04581 | -0.0339 | 42.7549
20 | 1.9505 | 0.05236 | -0.0341 | 37.2517

## 107. Re 10M Mach 0.10 (1)
BIGFOIL.COM POLAR EXPORT
EM CY 1016 2012
EM CY 1016 2012 |  |  |  | Cl Max: | 1.38 | at alpha= | 11 | deg
JavaFoil+Calcfoil stall+Eppler ext transition |  |  |  | L/D Max: | 117.544 | at alpha= | 6 | deg
Re: | 10000000 |  |  | Cd Min: | 0.00666 | at alpha= | -0.5 | deg
Mach: | 0.1 |  |  | Cl=0 at alpha= | -2.95 | deg
|  |  |  | @ Cl=0.1, Cd= | 0.0071293
|  |  |  | @ Cl=0.4, Cd= | 0.0068872
|  |  |  | @ Cl=0.6, Cd= | 0.00734
alpha (deg) | Cl | Cd | Cm | Cl/Cd
-16.5 | -0.541 | 0.11586 | -0.03 | -4.666
-16 | -0.561 | 0.11028 | -0.031 | -5.084
-15.5 | -0.58 | 0.10406 | -0.032 | -5.574
-15 | -0.598 | 0.0976 | -0.033 | -6.126
-14.5 | -0.615 | 0.0904 | -0.034 | -6.801
-14 | -0.63 | 0.08279 | -0.036 | -7.605
-13.5 | -0.644 | 0.07472 | -0.038 | -8.619
-13 | -0.658 | 0.0647 | -0.041 | -10.167
-12.5 | -0.695 | 0.03836 | -0.049 | -18.105
-12 | -0.73 | 0.02045 | -0.054 | -35.726
-11.5 | -0.742 | 0.01391 | -0.057 | -53.347
-11 | -0.737 | 0.01188 | -0.058 | -62.011
-10.5 | -0.726 | 0.01049 | -0.059 | -69.201
-10 | -0.706 | 0.00936 | -0.06 | -75.492
-9.5 | -0.677 | 0.00953 | -0.061 | -70.982
-9 | -0.642 | 0.0094 | -0.062 | -68.356
-8.5 | -0.604 | 0.0091 | -0.062 | -66.328
-8 | -0.561 | 0.00883 | -0.063 | -63.543
-7.5 | -0.514 | 0.00826 | -0.063 | -62.254
-7 | -0.465 | 0.00805 | -0.064 | -57.797
-6.5 | -0.413 | 0.00787 | -0.065 | -52.467
-6 | -0.358 | 0.00767 | -0.065 | -46.753
-5.5 | -0.302 | 0.00749 | -0.066 | -40.324
-5 | -0.244 | 0.00764 | -0.066 | -31.996
-4.5 | -0.186 | 0.00714 | -0.067 | -26.007
-4 | -0.126 | 0.00705 | -0.068 | -17.922
-3.5 | -0.066 | 0.00701 | -0.068 | -9.478
-3 | -0.006 | 0.00691 | -0.069 | -0.89
-2.5 | 0.054 | 0.00725 | -0.069 | 7.486
-2 | 0.115 | 0.00709 | -0.07 | 16.202
-1.5 | 0.175 | 0.00694 | -0.07 | 25.269
-1 | 0.236 | 0.00687 | -0.071 | 34.353
-0.5 | 0.296 | 0.00666 | -0.072 | 44.493
0 | 0.358 | 0.00666 | -0.072 | 53.765
0.5 | 0.419 | 0.00699 | -0.073 | 59.874
1 | 0.479 | 0.00713 | -0.073 | 67.231
1.5 | 0.54 | 0.00716 | -0.074 | 75.327
2 | 0.6 | 0.00734 | -0.074 | 81.71
2.5 | 0.66 | 0.00748 | -0.075 | 88.184
3 | 0.72 | 0.00767 | -0.076 | 93.908
3.5 | 0.78 | 0.00791 | -0.076 | 98.554
4 | 0.839 | 0.00803 | -0.077 | 104.43
4.5 | 0.897 | 0.00835 | -0.077 | 107.461
5 | 0.955 | 0.00847 | -0.078 | 112.835
5.5 | 1.012 | 0.00881 | -0.078 | 114.771
6 | 1.066 | 0.00907 | -0.079 | 117.544
6.5 | 1.117 | 0.00957 | -0.079 | 116.785
7 | 1.165 | 0.01008 | -0.08 | 115.57
7.5 | 1.209 | 0.01063 | -0.08 | 113.819
8 | 1.25 | 0.01137 | -0.081 | 109.959
8.5 | 1.285 | 0.01188 | -0.081 | 108.228
9 | 1.316 | 0.01195 | -0.082 | 110.135
9.5 | 1.341 | 0.01255 | -0.082 | 106.859
10 | 1.36 | 0.01323 | -0.083 | 102.822
10.5 | 1.373 | 0.01397 | -0.083 | 98.307
11 | 1.38 | 0.01467 | -0.084 | 94.066
11.5 | 1.367 | 0.01639 | -0.083 | 83.412
12 | 1.352 | 0.01778 | -0.083 | 76.055
12.5 | 1.331 | 0.01884 | -0.084 | 70.622
13 | 1.301 | 0.02027 | -0.084 | 64.166
13.5 | 1.264 | 0.0217 | -0.083 | 58.261
14 | 1.222 | 0.02393 | -0.083 | 51.059
14.5 | 1.174 | 0.02688 | -0.083 | 43.666
15 | 1.123 | 0.03059 | -0.082 | 36.694
15.5 | 1.068 | 0.03551 | -0.081 | 30.081
16 | 1.012 | 0.04193 | -0.08 | 24.124

## 108. Re 10M Mach 0.10 (2)
BIGFOIL.COM POLAR EXPORT
EM CY 1016 2012
EM CY 1016 2012 |  |  |  | Cl Max: | 1.9482 | at alpha= | 18.5 | deg
XFOIL ncrit=9 |  |  |  | L/D Max: | 140.766 | at alpha= | 5 | deg
Re: | 10000000 |  |  | Cd Min: | 0.06392 | at alpha= | -20 | deg
Mach: | 0.1 |  |  | Cl=0 at alpha= | -2.7351 | deg
|  |  |  | @ Cl=0.1, Cd= | 0.0050875
|  |  |  | @ Cl=0.4, Cd= | 0.0046839
|  |  |  | @ Cl=0.6, Cd= | 0.0049865
alpha (deg) | Cl | Cd | Cm | Cl/Cd
-20 | -1.4919 | 0.06392 | -0.048 | -23.3401
-19.5 | -1.5525 | 0.04782 | -0.0587 | -32.4655
-19 | -1.5785 | 0.03813 | -0.0642 | -41.3978
-18.5 | -1.587 | 0.03151 | -0.0669 | -50.365
-18 | -1.5827 | 0.02687 | -0.0678 | -58.9021
-17.5 | -1.5709 | 0.02348 | -0.0672 | -66.9037
-17 | -1.5522 | 0.02106 | -0.0655 | -73.7037
-16.5 | -1.5168 | 0.01926 | -0.0644 | -78.7539
-16 | -1.4756 | 0.01775 | -0.0636 | -83.1324
-15.5 | -1.4303 | 0.01645 | -0.0631 | -86.9483
-14.5 | -1.3277 | 0.01437 | -0.0633 | -92.3939
-14 | -1.2776 | 0.01354 | -0.0628 | -94.3575
-13.5 | -1.2272 | 0.01279 | -0.0622 | -95.95
-13 | -1.1746 | 0.0121 | -0.062 | -97.0744
-12.5 | -1.121 | 0.01145 | -0.0618 | -97.9039
-12 | -1.0679 | 0.01071 | -0.0615 | -99.7106
-11.5 | -1.0138 | 0.01004 | -0.0614 | -100.9761
-11 | -0.9589 | 0.00945 | -0.0614 | -101.4709
-10.5 | -0.9032 | 0.00896 | -0.0615 | -100.8036
-10 | -0.8467 | 0.00855 | -0.0616 | -99.0292
-9.5 | -0.7897 | 0.00819 | -0.0619 | -96.4225
-9 | -0.7326 | 0.00778 | -0.0622 | -94.1645
-8.5 | -0.6751 | 0.00741 | -0.0626 | -91.1066
-8 | -0.6173 | 0.00712 | -0.0629 | -86.6994
-7.5 | -0.5592 | 0.00686 | -0.0634 | -81.516
-7 | -0.501 | 0.00658 | -0.0638 | -76.1398
-6.5 | -0.4425 | 0.00636 | -0.0643 | -69.5755
-6 | -0.384 | 0.00613 | -0.0648 | -62.6427
-5.5 | -0.3254 | 0.00595 | -0.0654 | -54.6891
-5 | -0.2667 | 0.0058 | -0.0659 | -45.9828
-4.5 | -0.2078 | 0.00564 | -0.0665 | -36.844
-4 | -0.149 | 0.00551 | -0.0671 | -27.0417
-3.5 | -0.0901 | 0.00541 | -0.0677 | -16.6543
-3 | -0.0312 | 0.0053 | -0.0683 | -5.8868
-2.5 | 0.0277 | 0.0052 | -0.069 | 5.3269
-2 | 0.0867 | 0.00511 | -0.0697 | 16.9667
-1.5 | 0.1457 | 0.00501 | -0.0704 | 29.0818
-1 | 0.2049 | 0.00491 | -0.0711 | 41.7312
-0.5 | 0.2639 | 0.00483 | -0.0719 | 54.6377
0 | 0.323 | 0.00473 | -0.0727 | 68.2875
0.5 | 0.382 | 0.00469 | -0.0734 | 81.4499
1 | 0.4408 | 0.00467 | -0.0742 | 94.3897
1.5 | 0.4994 | 0.00475 | -0.0748 | 105.1368
2 | 0.5577 | 0.00487 | -0.0754 | 114.5175
2.5 | 0.6158 | 0.00503 | -0.0759 | 122.4254
3 | 0.6735 | 0.00523 | -0.0763 | 128.7763
3.5 | 0.7311 | 0.00545 | -0.0767 | 134.1468
4 | 0.7881 | 0.00573 | -0.077 | 137.5393
4.5 | 0.8446 | 0.00606 | -0.0772 | 139.3729
5 | 0.9009 | 0.0064 | -0.0774 | 140.7656
5.5 | 0.9565 | 0.0068 | -0.0775 | 140.6618
6 | 1.0116 | 0.00724 | -0.0775 | 139.7238
6.5 | 1.0663 | 0.00771 | -0.0774 | 138.3009
7 | 1.1207 | 0.00818 | -0.0773 | 137.0049
7.5 | 1.175 | 0.00862 | -0.0771 | 136.3109
8 | 1.2285 | 0.00912 | -0.0768 | 134.7039
8.5 | 1.2817 | 0.00961 | -0.0765 | 133.3715
9 | 1.3345 | 0.0101 | -0.0761 | 132.1287
9.5 | 1.3867 | 0.01061 | -0.0756 | 130.6975
10 | 1.4384 | 0.01111 | -0.0751 | 129.4689
10.5 | 1.4886 | 0.01167 | -0.0743 | 127.5578
11.5 | 1.5821 | 0.01282 | -0.0713 | 123.4087
12 | 1.6296 | 0.01352 | -0.0702 | 120.5325
12.5 | 1.6758 | 0.01423 | -0.0688 | 117.7653
13 | 1.7197 | 0.01503 | -0.0671 | 114.4178
13.5 | 1.7605 | 0.01594 | -0.065 | 110.4454
14 | 1.7962 | 0.01696 | -0.062 | 105.908
14.5 | 1.8217 | 0.01811 | -0.0574 | 100.5908
15 | 1.8456 | 0.0195 | -0.0531 | 94.6462
15.5 | 1.8699 | 0.02099 | -0.0493 | 89.0853
16 | 1.8918 | 0.0228 | -0.0458 | 82.9737
16.5 | 1.9109 | 0.02498 | -0.0425 | 76.4972
17 | 1.9265 | 0.02761 | -0.0395 | 69.7754
17.5 | 1.9386 | 0.03077 | -0.0369 | 63.0029
18 | 1.9462 | 0.03462 | -0.0348 | 56.2161
18.5 | 1.9482 | 0.03926 | -0.0332 | 49.623
19 | 1.9452 | 0.04486 | -0.0324 | 43.3616
19.5 | 1.9345 | 0.05176 | -0.0325 | 37.3744
20 | 1.9198 | 0.05959 | -0.0335 | 32.2168

## 109. Re 10M Mach 0.25 (1)
BIGFOIL.COM POLAR EXPORT
EM CY 1016 2012
EM CY 1016 2012 |  |  |  | Cl Max: | 1.34 | at alpha= | 10 | deg
JavaFoil+Calcfoil stall+Eppler ext transition |  |  |  | L/D Max: | 116.585 | at alpha= | 6 | deg
Re: | 10000000 |  |  | Cd Min: | 0.00663 | at alpha= | 0 | deg
Mach: | 0.25 |  |  | Cl=0 at alpha= | -2.9516 | deg
|  |  |  | @ Cl=0.1, Cd= | 0.0072132
|  |  |  | @ Cl=0.4, Cd= | 0.0068777
|  |  |  | @ Cl=0.6, Cd= | 0.0073536
alpha (deg) | Cl | Cd | Cm | Cl/Cd
-15.5 | -0.268 | 0.11759 | -0.028 | -2.283
-15 | -0.326 | 0.11042 | -0.029 | -2.955
-14.5 | -0.378 | 0.10278 | -0.03 | -3.68
-14 | -0.425 | 0.09678 | -0.031 | -4.393
-13.5 | -0.467 | 0.0903 | -0.032 | -5.172
-13 | -0.504 | 0.08404 | -0.033 | -5.993
-12.5 | -0.523 | 0.08861 | -0.025 | -5.903
-12 | -0.553 | 0.06995 | -0.038 | -7.902
-11.5 | -0.574 | 0.05858 | -0.042 | -9.797
-11 | -0.617 | 0.03246 | -0.052 | -19.012
-10.5 | -0.668 | 0.01383 | -0.059 | -48.285
-10 | -0.668 | 0.0118 | -0.061 | -56.609
-9.5 | -0.66 | 0.01007 | -0.063 | -65.603
-9 | -0.635 | 0.00959 | -0.063 | -66.217
-8.5 | -0.603 | 0.0094 | -0.064 | -64.082
-8 | -0.564 | 0.00906 | -0.065 | -62.275
-7.5 | -0.521 | 0.00874 | -0.065 | -59.59
-7 | -0.473 | 0.0082 | -0.066 | -57.642
-6.5 | -0.421 | 0.00803 | -0.066 | -52.452
-6 | -0.367 | 0.00806 | -0.067 | -45.457
-5.5 | -0.309 | 0.0078 | -0.068 | -39.639
-5 | -0.251 | 0.00742 | -0.068 | -33.759
-4.5 | -0.191 | 0.00726 | -0.069 | -26.259
-4 | -0.13 | 0.00716 | -0.069 | -18.113
-3.5 | -0.068 | 0.00705 | -0.07 | -9.669
-3 | -0.006 | 0.00691 | -0.071 | -0.914
-2.5 | 0.056 | 0.00727 | -0.071 | 7.678
-2 | 0.118 | 0.00719 | -0.072 | 16.416
-1.5 | 0.18 | 0.00704 | -0.072 | 25.593
-1 | 0.242 | 0.0069 | -0.073 | 35.142
-0.5 | 0.305 | 0.00668 | -0.074 | 45.607
0 | 0.368 | 0.00663 | -0.074 | 55.491
0.5 | 0.43 | 0.00711 | -0.075 | 60.508
1 | 0.492 | 0.00719 | -0.075 | 68.517
1.5 | 0.554 | 0.00722 | -0.076 | 76.763
2 | 0.616 | 0.0074 | -0.077 | 83.297
2.5 | 0.678 | 0.00757 | -0.077 | 89.528
3 | 0.74 | 0.00781 | -0.078 | 94.692
3.5 | 0.801 | 0.00806 | -0.078 | 99.351
4 | 0.861 | 0.00819 | -0.079 | 105.195
4.5 | 0.922 | 0.00853 | -0.079 | 108.003
5 | 0.981 | 0.00867 | -0.08 | 113.173
5.5 | 1.038 | 0.00903 | -0.08 | 114.952
6 | 1.093 | 0.00937 | -0.081 | 116.585
6.5 | 1.144 | 0.00984 | -0.081 | 116.293
7 | 1.191 | 0.01051 | -0.082 | 113.282
7.5 | 1.233 | 0.01108 | -0.083 | 111.263
8 | 1.269 | 0.01183 | -0.083 | 107.299
8.5 | 1.299 | 0.01237 | -0.084 | 105.082
9 | 1.322 | 0.01303 | -0.084 | 101.412
9.5 | 1.336 | 0.01409 | -0.085 | 94.772
10 | 1.34 | 0.01454 | -0.085 | 92.18
10.5 | 1.327 | 0.01625 | -0.085 | 81.675
11 | 1.304 | 0.01741 | -0.085 | 74.852
11.5 | 1.272 | 0.01863 | -0.085 | 68.291
12 | 1.221 | 0.02025 | -0.085 | 60.307
12.5 | 1.158 | 0.02237 | -0.085 | 51.759
13 | 1.082 | 0.02508 | -0.084 | 43.126
13.5 | 0.994 | 0.02945 | -0.083 | 33.756
14 | 0.896 | 0.03591 | -0.081 | 24.959
14.5 | 0.791 | 0.04594 | -0.079 | 17.218
15 | 0.679 | 0.06288 | -0.075 | 10.799

## 110. Re 10M Mach 0.25 (2)
BIGFOIL.COM POLAR EXPORT
EM CY 1016 2012
EM CY 1016 2012 |  |  |  | Cl Max: | 1.8696 | at alpha= | 16 | deg
XFOIL ncrit=9 |  |  |  | L/D Max: | 142.914 | at alpha= | 5 | deg
Re: | 10000000 |  |  | Cd Min: | 0.24205 | at alpha= | -20 | deg
Mach: | 0.25 |  |  | Cl=0 at alpha= | -2.7275 | deg
|  |  |  | @ Cl=0.1, Cd= | 0.0051316
|  |  |  | @ Cl=0.4, Cd= | 0.004709
|  |  |  | @ Cl=0.6, Cd= | 0.0049744
alpha (deg) | Cl | Cd | Cm | Cl/Cd
-20 | -0.7337 | 0.24205 | 0.0506 | -3.0312
-19.5 | -0.7596 | 0.2136 | 0.0386 | -3.5562
-19 | -0.7865 | 0.19278 | 0.0273 | -4.0798
-18.5 | -0.8017 | 0.17797 | 0.0188 | -4.5047
-18 | -0.8281 | 0.16172 | 0.0093 | -5.1206
-17.5 | -0.9089 | 0.1359 | -0.0063 | -6.688
-17 | -1.1415 | 0.08965 | -0.0367 | -12.7328
-16.5 | -1.2625 | 0.06271 | -0.0545 | -20.1324
-16 | -1.3173 | 0.04564 | -0.0683 | -28.8628
-15.5 | -1.3475 | 0.03471 | -0.0762 | -38.8217
-15 | -1.3626 | 0.02736 | -0.0792 | -49.8026
-14.5 | -1.361 | 0.0227 | -0.0782 | -59.9559
-14 | -1.3259 | 0.01935 | -0.0774 | -68.522
-13.5 | -1.2847 | 0.01701 | -0.0752 | -75.5262
-13 | -1.2367 | 0.0152 | -0.0732 | -81.3618
-12.5 | -1.1826 | 0.01374 | -0.0719 | -86.0699
-12 | -1.1267 | 0.01259 | -0.0705 | -89.4917
-11.5 | -1.0685 | 0.01165 | -0.0695 | -91.7167
-11 | -1.0095 | 0.01084 | -0.0687 | -93.1273
-10.5 | -0.9508 | 0.00993 | -0.0679 | -95.7503
-10 | -0.8906 | 0.00926 | -0.0674 | -96.1771
-9.5 | -0.8298 | 0.00872 | -0.067 | -95.1606
-8.5 | -0.7074 | 0.00786 | -0.0667 | -90
-8 | -0.6463 | 0.00742 | -0.0666 | -87.1024
-7.5 | -0.5849 | 0.00708 | -0.0667 | -82.613
-7 | -0.5235 | 0.00681 | -0.0669 | -76.8722
-6.5 | -0.462 | 0.00651 | -0.0671 | -70.9677
-6 | -0.4006 | 0.00626 | -0.0674 | -63.9936
-5.5 | -0.3393 | 0.00607 | -0.0678 | -55.8979
-5 | -0.278 | 0.0059 | -0.0682 | -47.1186
-4.5 | -0.2167 | 0.00572 | -0.0686 | -37.8846
-4 | -0.1555 | 0.00557 | -0.0691 | -27.9174
-3.5 | -0.0943 | 0.00545 | -0.0697 | -17.3028
-3 | -0.0333 | 0.00533 | -0.0703 | -6.2477
-2.5 | 0.0278 | 0.00523 | -0.0709 | 5.3155
-2 | 0.0888 | 0.00515 | -0.0715 | 17.2427
-1.5 | 0.1498 | 0.00505 | -0.0722 | 29.6634
-0.5 | 0.272 | 0.00486 | -0.0738 | 55.9671
0 | 0.333 | 0.00477 | -0.0746 | 69.8113
0.5 | 0.394 | 0.00471 | -0.0754 | 83.6518
1 | 0.455 | 0.0047 | -0.0761 | 96.8085
1.5 | 0.5155 | 0.00478 | -0.0767 | 107.8452
2 | 0.5758 | 0.00491 | -0.0773 | 117.2709
2.5 | 0.6359 | 0.00507 | -0.0777 | 125.4241
3 | 0.6957 | 0.00529 | -0.0781 | 131.5123
3.5 | 0.7553 | 0.00554 | -0.0784 | 136.3357
4 | 0.8145 | 0.00582 | -0.0786 | 139.9485
4.5 | 0.8733 | 0.00616 | -0.0787 | 141.7695
5 | 0.9318 | 0.00652 | -0.0787 | 142.9141
5.5 | 0.9896 | 0.00696 | -0.0786 | 142.1839
6 | 1.0469 | 0.00745 | -0.0783 | 140.5235
6.5 | 1.1039 | 0.00795 | -0.0779 | 138.8553
7 | 1.1606 | 0.00846 | -0.0775 | 137.1868
7.5 | 1.217 | 0.009 | -0.0769 | 135.2222
8 | 1.2731 | 0.00953 | -0.0762 | 133.5887
8.5 | 1.3285 | 0.01011 | -0.0753 | 131.4045
9 | 1.3838 | 0.01067 | -0.0743 | 129.6907
9.5 | 1.4385 | 0.01125 | -0.0732 | 127.8667
10 | 1.4923 | 0.01186 | -0.0719 | 125.8263
10.5 | 1.5443 | 0.01255 | -0.0703 | 123.0518
11 | 1.5903 | 0.01317 | -0.0673 | 120.7517
11.5 | 1.6403 | 0.01397 | -0.0653 | 117.4159
12 | 1.6875 | 0.01489 | -0.0628 | 113.3311
12.5 | 1.7305 | 0.01596 | -0.0596 | 108.4273
13 | 1.762 | 0.0172 | -0.0546 | 102.4419
13.5 | 1.7881 | 0.0187 | -0.0492 | 95.6203
14 | 1.8139 | 0.02044 | -0.0443 | 88.7427
14.5 | 1.8358 | 0.02262 | -0.0397 | 81.1583
15 | 1.8533 | 0.02537 | -0.0355 | 73.0508
15.5 | 1.8648 | 0.02889 | -0.0318 | 64.5483
16 | 1.8696 | 0.03336 | -0.0288 | 56.0432
16.5 | 1.867 | 0.03896 | -0.0268 | 47.9209
17 | 1.8579 | 0.04579 | -0.0261 | 40.5744
17.5 | 1.8376 | 0.05443 | -0.0267 | 33.7608
18 | 1.8109 | 0.06444 | -0.0288 | 28.1021
18.5 | 1.7743 | 0.07625 | -0.0323 | 23.2695
19 | 1.7288 | 0.08968 | -0.0372 | 19.2774
19.5 | 1.6762 | 0.10455 | -0.0434 | 16.0325
20 | 1.6267 | 0.1195 | -0.0503 | 13.6126

## 111. Re 10M Mach 0.50 (1)
BIGFOIL.COM POLAR EXPORT
EM CY 1016 2012
EM CY 1016 2012 |  |  |  | Cl Max: | 1.269 | at alpha= | 7 | deg
JavaFoil+Calcfoil stall+Eppler ext transition |  |  |  | L/D Max: | 107.585 | at alpha= | 5 | deg
Re: | 10000000 |  |  | Cd Min: | 0.00697 | at alpha= | -2 | deg
Mach: | 0.5 |  |  | Cl=0 at alpha= | -2.9493 | deg
|  |  |  | @ Cl=0.1, Cd= | 0.0070203
|  |  |  | @ Cl=0.4, Cd= | 0.007041
|  |  |  | @ Cl=0.6, Cd= | 0.0076225
alpha (deg) | Cl | Cd | Cm | Cl/Cd
-20 | -0.948 | 0.14744 | -0.035 | -6.432
-19.5 | -0.927 | 0.13208 | -0.037 | -7.02
-19 | -0.912 | 0.11364 | -0.04 | -8.025
-18.5 | -0.864 | 0.13474 | -0.035 | -6.414
-18 | -0.844 | 0.11984 | -0.038 | -7.04
-17.5 | -0.835 | 0.09529 | -0.043 | -8.761
-17 | -0.782 | 0.12042 | -0.035 | -6.497
-16.5 | -0.765 | 0.10276 | -0.04 | -7.445
-16 | -0.759 | 0.07722 | -0.046 | -9.828
-15.5 | -0.701 | 0.10585 | -0.037 | -6.62
-15 | -0.686 | 0.08674 | -0.043 | -7.904
-14.5 | -0.685 | 0.0591 | -0.05 | -11.584
-14 | -0.62 | 0.09017 | -0.038 | -6.872
-13.5 | -0.611 | 0.06686 | -0.047 | -9.139
-13 | -0.56 | 0.08893 | -0.035 | -6.295
-12.5 | -0.544 | 0.07019 | -0.044 | -7.752
-12 | -0.56 | 0.03332 | -0.058 | -16.813
-11.5 | -0.481 | 0.07077 | -0.041 | -6.798
-11 | -0.481 | 0.04214 | -0.055 | -11.415
-10.5 | -0.423 | 0.06575 | -0.039 | -6.436
-10 | -0.439 | 0.02724 | -0.061 | -16.127
-9.5 | -0.37 | 0.05621 | -0.043 | -6.589
-9 | -0.396 | 0.01585 | -0.067 | -24.989
-8.5 | -0.321 | 0.04281 | -0.051 | -7.507
-8 | -0.294 | 0.03896 | -0.053 | -7.557
-7.5 | -0.28 | 0.0247 | -0.062 | -11.344
-7 | -0.455 | 0.00994 | -0.073 | -45.747
-6.5 | -0.437 | 0.00939 | -0.074 | -46.595
-6 | -0.393 | 0.00859 | -0.075 | -45.753
-5.5 | -0.337 | 0.00819 | -0.076 | -41.211
-5 | -0.276 | 0.00826 | -0.076 | -33.42
-4.5 | -0.211 | 0.00798 | -0.077 | -26.482
-4 | -0.144 | 0.00781 | -0.078 | -18.467
-3.5 | -0.076 | 0.00735 | -0.078 | -10.347
-3 | -0.007 | 0.00719 | -0.079 | -0.98
-2.5 | 0.062 | 0.00708 | -0.08 | 8.807
-2 | 0.132 | 0.00697 | -0.08 | 18.917
-1.5 | 0.201 | 0.00748 | -0.081 | 26.947
-1 | 0.271 | 0.00742 | -0.082 | 36.532
-0.5 | 0.34 | 0.00721 | -0.082 | 47.205
0 | 0.411 | 0.00701 | -0.083 | 58.677
0.5 | 0.481 | 0.00705 | -0.084 | 68.199
1 | 0.55 | 0.00755 | -0.084 | 72.899
1.5 | 0.619 | 0.00765 | -0.085 | 80.944
2 | 0.688 | 0.00789 | -0.086 | 87.181
2.5 | 0.757 | 0.0081 | -0.086 | 93.501
3 | 0.825 | 0.00845 | -0.087 | 97.655
3.5 | 0.893 | 0.00878 | -0.087 | 101.734
4 | 0.96 | 0.00916 | -0.088 | 104.797
4.5 | 1.026 | 0.0096 | -0.089 | 106.9
5 | 1.09 | 0.01013 | -0.089 | 107.585
5.5 | 1.15 | 0.01082 | -0.09 | 106.242
6 | 1.204 | 0.01127 | -0.09 | 106.839
6.5 | 1.246 | 0.01216 | -0.091 | 102.496
7 | 1.269 | 0.01322 | -0.092 | 96.044
7.5 | 1.26 | 0.01428 | -0.092 | 88.266
8 | 1.158 | 0.01679 | -0.092 | 68.956
8.5 | 0.775 | 0.01873 | -0.092 | 41.371
9 | 0.806 | 0.01941 | -0.092 | 41.518
9.5 | 0.834 | 0.02082 | -0.092 | 40.052
10 | 0.844 | 0.0266 | -0.09 | 31.735
10.5 | 0.865 | 0.02983 | -0.089 | 29.002
11 | 0.899 | 0.03019 | -0.09 | 29.766
11.5 | 0.933 | 0.02983 | -0.091 | 31.289
12 | 0.967 | 0.0297 | -0.091 | 32.556

## 112. Re 10M Mach 0.50 (2)
BIGFOIL.COM POLAR EXPORT
EM CY 1016 2012
EM CY 1016 2012 |  |  |  | Cl Max: | 1.5854 | at alpha= | 9 | deg
XFOIL ncrit=9 |  |  |  | L/D Max: | 149.419 | at alpha= | 4.5 | deg
Re: | 10000000 |  |  | Cd Min: | 0.26971 | at alpha= | -20 | deg
Mach: | 0.5 |  |  | Cl=0 at alpha= | -2.6907 | deg
|  |  |  | @ Cl=0.1, Cd= | 0.0052968
|  |  |  | @ Cl=0.4, Cd= | 0.004911
|  |  |  | @ Cl=0.6, Cd= | 0.0050111
alpha (deg) | Cl | Cd | Cm | Cl/Cd
-20 | -0.7814 | 0.26971 | 0.0603 | -2.8972
-19.5 | -0.7595 | 0.26033 | 0.0547 | -2.9175
-19 | -0.7378 | 0.25119 | 0.0492 | -2.9372
-18.5 | -0.7152 | 0.24307 | 0.0441 | -2.9424
-18 | -0.6928 | 0.2349 | 0.039 | -2.9493
-17.5 | -0.6716 | 0.22605 | 0.034 | -2.971
-17 | -0.652 | 0.21664 | 0.0288 | -3.0096
-16.5 | -0.6344 | 0.20678 | 0.0237 | -3.068
-16 | -0.6166 | 0.1973 | 0.0187 | -3.1252
-15.5 | -0.6013 | 0.18731 | 0.0135 | -3.2102
-15 | -0.5837 | 0.17874 | 0.0089 | -3.2656
-14.5 | -0.57 | 0.16937 | 0.0042 | -3.3654
-14 | -0.5617 | 0.15869 | -0.001 | -3.5396
-13.5 | -0.5589 | 0.14747 | -0.0064 | -3.7899
-13 | -0.5674 | 0.13447 | -0.0129 | -4.2195
-12.5 | -0.5672 | 0.12424 | -0.018 | -4.5654
-12 | -0.573 | 0.11324 | -0.0238 | -5.06
-11.5 | -0.583 | 0.10201 | -0.0302 | -5.7151
-11 | -0.5958 | 0.09105 | -0.0365 | -6.5437
-10.5 | -0.6117 | 0.08053 | -0.0423 | -7.5959
-10 | -0.6282 | 0.06984 | -0.0488 | -8.9948
-9.5 | -0.6438 | 0.0585 | -0.0568 | -11.0051
-9 | -0.6546 | 0.04416 | -0.0698 | -14.8234
-8.5 | -0.6783 | 0.03299 | -0.0814 | -20.5608
-8 | -0.7008 | 0.02294 | -0.0861 | -30.5493
-7.5 | -0.6921 | 0.01315 | -0.0862 | -52.6312
-7 | -0.6341 | 0.00866 | -0.0838 | -73.2217
-6.5 | -0.5583 | 0.00752 | -0.0818 | -74.242
-6 | -0.4818 | 0.00698 | -0.0804 | -69.0258
-5.5 | -0.4066 | 0.00661 | -0.0795 | -61.5129
-5 | -0.3324 | 0.00632 | -0.0789 | -52.5949
-4.5 | -0.2592 | 0.00607 | -0.0786 | -42.7018
-4 | -0.1867 | 0.00589 | -0.0785 | -31.6978
-3.5 | -0.115 | 0.0057 | -0.0786 | -20.1754
-3 | -0.0438 | 0.00556 | -0.0789 | -7.8777
-2.5 | 0.027 | 0.00544 | -0.0793 | 4.9632
-2 | 0.0975 | 0.0053 | -0.0798 | 18.3962
-1.5 | 0.1676 | 0.00521 | -0.0804 | 32.1689
-1 | 0.2377 | 0.00513 | -0.0811 | 46.3353
-0.5 | 0.3079 | 0.005 | -0.082 | 61.58
0 | 0.3778 | 0.00493 | -0.0828 | 76.6329
0.5 | 0.4478 | 0.00487 | -0.0836 | 91.9507
1 | 0.5176 | 0.00489 | -0.0843 | 105.8487
1.5 | 0.5873 | 0.00498 | -0.0849 | 117.9317
2 | 0.6567 | 0.00515 | -0.0852 | 127.5146
2.5 | 0.7263 | 0.00534 | -0.0855 | 136.0112
3 | 0.7954 | 0.00563 | -0.0854 | 141.2789
3.5 | 0.8646 | 0.00594 | -0.0852 | 145.5556
4.5 | 1.0026 | 0.00671 | -0.084 | 149.4188
5 | 1.0713 | 0.00719 | -0.083 | 148.9986
5.5 | 1.139 | 0.00777 | -0.0815 | 146.5894
6 | 1.2059 | 0.00846 | -0.0796 | 142.5414
6.5 | 1.2729 | 0.00916 | -0.0773 | 138.9629
7 | 1.3396 | 0.00992 | -0.0746 | 135.0403
7.5 | 1.4054 | 0.01074 | -0.0713 | 130.8566
8 | 1.4721 | 0.01154 | -0.0675 | 127.565
8.5 | 1.5362 | 0.01251 | -0.0628 | 122.7978
9 | 1.5854 | 0.01419 | -0.0552 | 111.7266
9.5 | 1.569 | 0.01846 | -0.041 | 84.9946
10 | 1.5454 | 0.02427 | -0.0314 | 63.6753
11 | 1.4825 | 0.04145 | -0.025 | 35.766
11.5 | 1.4465 | 0.05245 | -0.027 | 27.5786
12 | 1.4072 | 0.06469 | -0.0311 | 21.753
12.5 | 1.368 | 0.07753 | -0.0362 | 17.6448
13 | 1.3287 | 0.09086 | -0.042 | 14.6236
13.5 | 1.2918 | 0.10437 | -0.0483 | 12.3771
14 | 1.2584 | 0.11801 | -0.0551 | 10.6635

## 113. Re 12M Mach 0.00 (1)
BIGFOIL.COM POLAR EXPORT
EM CY 1016 2012
EM CY 1016 2012 |  |  |  | Cl Max: | 1.39 | at alpha= | 11.5 | deg
JavaFoil+Calcfoil stall+Eppler ext transition |  |  |  | L/D Max: | 125.593 | at alpha= | 6 | deg
Re: | 12000000 |  |  | Cd Min: | 0.00665 | at alpha= | 0 | deg
Mach: | 0 |  |  | Cl=0 at alpha= | -2.95 | deg
|  |  |  | @ Cl=0.1, Cd= | 0.0071017
|  |  |  | @ Cl=0.4, Cd= | 0.006888
|  |  |  | @ Cl=0.6, Cd= | 0.0073145
alpha (deg) | Cl | Cd | Cm | Cl/Cd
-16.5 | -0.581 | 0.11297 | -0.031 | -5.142
-16 | -0.598 | 0.1066 | -0.032 | -5.611
-15.5 | -0.615 | 0.0993 | -0.033 | -6.194
-15 | -0.63 | 0.09233 | -0.034 | -6.827
-14.5 | -0.645 | 0.08416 | -0.036 | -7.668
-14 | -0.66 | 0.07525 | -0.038 | -8.764
-13.5 | -0.676 | 0.06269 | -0.042 | -10.782
-13 | -0.708 | 0.04163 | -0.047 | -17.005
-12.5 | -0.748 | 0.02155 | -0.053 | -34.691
-12 | -0.756 | 0.01638 | -0.055 | -46.165
-11.5 | -0.758 | 0.01237 | -0.057 | -61.261
-11 | -0.749 | 0.01097 | -0.058 | -68.263
-10.5 | -0.736 | 0.0095 | -0.06 | -77.489
-10 | -0.709 | 0.00906 | -0.06 | -78.299
-9.5 | -0.678 | 0.00852 | -0.061 | -79.565
-9 | -0.643 | 0.00914 | -0.061 | -70.33
-8.5 | -0.603 | 0.00887 | -0.062 | -67.985
-8 | -0.56 | 0.00857 | -0.062 | -65.318
-7.5 | -0.513 | 0.00717 | -0.063 | -71.517
-7 | -0.464 | 0.00688 | -0.064 | -67.36
-6.5 | -0.411 | 0.00773 | -0.064 | -53.23
-6 | -0.357 | 0.00752 | -0.065 | -47.443
-5.5 | -0.301 | 0.00741 | -0.065 | -40.595
-5 | -0.243 | 0.00754 | -0.066 | -32.27
-4.5 | -0.185 | 0.00709 | -0.067 | -26.089
-4 | -0.126 | 0.00694 | -0.067 | -18.124
-3.5 | -0.066 | 0.00694 | -0.068 | -9.522
-3 | -0.006 | 0.00681 | -0.068 | -0.898
-2.5 | 0.054 | 0.00714 | -0.069 | 7.565
-2 | 0.114 | 0.00709 | -0.07 | 16.133
-1.5 | 0.175 | 0.00697 | -0.07 | 25.039
-1 | 0.235 | 0.00686 | -0.071 | 34.233
-0.5 | 0.295 | 0.00667 | -0.071 | 44.251
0 | 0.356 | 0.00665 | -0.072 | 53.62
0.5 | 0.417 | 0.00698 | -0.072 | 59.691
1 | 0.477 | 0.00708 | -0.073 | 67.363
1.5 | 0.537 | 0.00715 | -0.074 | 75.057
2 | 0.597 | 0.00731 | -0.074 | 81.603
2.5 | 0.657 | 0.0074 | -0.075 | 88.709
3 | 0.716 | 0.00758 | -0.075 | 94.457
3.5 | 0.776 | 0.00785 | -0.076 | 98.837
4 | 0.835 | 0.00798 | -0.076 | 104.621
4.5 | 0.893 | 0.00832 | -0.077 | 107.374
5 | 0.951 | 0.0083 | -0.077 | 114.583
5.5 | 1.007 | 0.00868 | -0.078 | 115.928
6 | 1.061 | 0.00845 | -0.078 | 125.593
6.5 | 1.112 | 0.00897 | -0.079 | 123.975
7 | 1.16 | 0.00936 | -0.079 | 123.974
7.5 | 1.205 | 0.00988 | -0.08 | 122.017
8 | 1.246 | 0.01053 | -0.08 | 118.262
8.5 | 1.282 | 0.01101 | -0.081 | 116.513
9 | 1.314 | 0.01151 | -0.081 | 114.122
9.5 | 1.34 | 0.01208 | -0.082 | 110.995
10 | 1.361 | 0.01273 | -0.082 | 106.957
10.5 | 1.377 | 0.01336 | -0.083 | 103.08
11 | 1.386 | 0.01447 | -0.083 | 95.827
11.5 | 1.39 | 0.01483 | -0.084 | 93.697
12 | 1.369 | 0.01655 | -0.083 | 82.725
12.5 | 1.352 | 0.0175 | -0.083 | 77.266
13 | 1.329 | 0.01869 | -0.084 | 71.08
13.5 | 1.298 | 0.02021 | -0.083 | 64.232
14 | 1.263 | 0.02187 | -0.083 | 57.745
14.5 | 1.222 | 0.02418 | -0.083 | 50.543
15 | 1.177 | 0.02708 | -0.082 | 43.477
15.5 | 1.13 | 0.03059 | -0.082 | 36.944
16 | 1.08 | 0.03545 | -0.081 | 30.467
16.5 | 1.027 | 0.04184 | -0.08 | 24.541

## 114. Re 12M Mach 0.00 (2)
BIGFOIL.COM POLAR EXPORT
EM CY 1016 2012
EM CY 1016 2012 |  |  |  | Cl Max: | 1.9896 | at alpha= | 19 | deg
XFOIL ncrit=9 |  |  |  | L/D Max: | 142.739 | at alpha= | 5 | deg
Re: | 12000000 |  |  | Cd Min: | 0.04882 | at alpha= | 20 | deg
Mach: | 0 |  |  | Cl=0 at alpha= | -2.7363 | deg
|  |  |  | @ Cl=0.1, Cd= | 0.0050414
|  |  |  | @ Cl=0.4, Cd= | 0.0047131
|  |  |  | @ Cl=0.6, Cd= | 0.0049675
alpha (deg) | Cl | Cd | Cm | Cl/Cd
-20 | -1.6325 | 0.04016 | -0.0603 | -40.6499
-19.5 | -1.6409 | 0.03353 | -0.0632 | -48.9383
-19 | -1.6399 | 0.02852 | -0.0645 | -57.5
-18.5 | -1.631 | 0.02477 | -0.0646 | -65.8458
-18 | -1.6161 | 0.02204 | -0.0635 | -73.3258
-17.5 | -1.5917 | 0.02008 | -0.0619 | -79.2679
-17 | -1.5553 | 0.01849 | -0.061 | -84.1157
-16.5 | -1.5144 | 0.01709 | -0.0604 | -88.6132
-16 | -1.4696 | 0.01588 | -0.0601 | -92.5441
-15.5 | -1.418 | 0.01482 | -0.0609 | -95.6815
-14.5 | -1.3212 | 0.0132 | -0.0601 | -100.0909
-14 | -1.2716 | 0.01252 | -0.0597 | -101.5655
-13.5 | -1.2196 | 0.01187 | -0.0597 | -102.7464
-13 | -1.167 | 0.01125 | -0.0597 | -103.7333
-12 | -1.0604 | 0.01011 | -0.0597 | -104.8863
-11.5 | -1.0066 | 0.00952 | -0.0598 | -105.7353
-11 | -0.9521 | 0.009 | -0.0599 | -105.7889
-10.5 | -0.8967 | 0.00854 | -0.0602 | -105
-9 | -0.7273 | 0.0075 | -0.0613 | -96.9733
-8.5 | -0.6704 | 0.00716 | -0.0618 | -93.6313
-8 | -0.613 | 0.00688 | -0.0623 | -89.0988
-7.5 | -0.5554 | 0.00666 | -0.0628 | -83.3934
-7 | -0.4976 | 0.00639 | -0.0633 | -77.8717
-6.5 | -0.4396 | 0.00619 | -0.0638 | -71.0178
-6 | -0.3816 | 0.00599 | -0.0644 | -63.7062
-5.5 | -0.3234 | 0.00583 | -0.065 | -55.4717
-5 | -0.265 | 0.00568 | -0.0656 | -46.6549
-4.5 | -0.2065 | 0.00554 | -0.0662 | -37.2744
-4 | -0.1481 | 0.00543 | -0.0668 | -27.2744
-3.5 | -0.0896 | 0.00534 | -0.0674 | -16.779
-3 | -0.0309 | 0.00522 | -0.068 | -5.9195
-2.5 | 0.0277 | 0.00514 | -0.0687 | 5.3891
-2 | 0.0863 | 0.00506 | -0.0694 | 17.0553
-1.5 | 0.1451 | 0.00498 | -0.0701 | 29.1365
-1 | 0.2037 | 0.00491 | -0.0708 | 41.4868
-0.5 | 0.2624 | 0.00486 | -0.0715 | 53.9918
0 | 0.3211 | 0.00478 | -0.0723 | 67.1757
0.5 | 0.3799 | 0.00472 | -0.0731 | 80.4873
1 | 0.4384 | 0.0047 | -0.0738 | 93.2766
1.5 | 0.4967 | 0.00477 | -0.0745 | 104.13
2 | 0.5548 | 0.00485 | -0.0751 | 114.3918
2.5 | 0.6125 | 0.005 | -0.0756 | 122.5
3 | 0.67 | 0.00518 | -0.0761 | 129.3436
3.5 | 0.7272 | 0.0054 | -0.0765 | 134.6667
4 | 0.784 | 0.00566 | -0.0769 | 138.5159
4.5 | 0.8402 | 0.00598 | -0.0771 | 140.5017
5 | 0.8964 | 0.00628 | -0.0774 | 142.7389
5.5 | 0.9515 | 0.0067 | -0.0775 | 142.0149
6 | 1.0064 | 0.00711 | -0.0775 | 141.5471
6.5 | 1.061 | 0.00754 | -0.0775 | 140.7162
7 | 1.1154 | 0.00795 | -0.0775 | 140.3019
7.5 | 1.1694 | 0.00837 | -0.0775 | 139.7133
8 | 1.2228 | 0.00884 | -0.0773 | 138.3258
8.5 | 1.276 | 0.00928 | -0.0771 | 137.5
9 | 1.3286 | 0.00974 | -0.0769 | 136.4066
9.5 | 1.3806 | 0.01022 | -0.0765 | 135.0881
10 | 1.4322 | 0.0107 | -0.0761 | 133.8505
10.5 | 1.4828 | 0.01121 | -0.0756 | 132.2748
11 | 1.5324 | 0.01171 | -0.0749 | 130.8625
11.5 | 1.5766 | 0.01224 | -0.0731 | 128.8072
12 | 1.6246 | 0.01285 | -0.0723 | 126.428
12.5 | 1.6714 | 0.0135 | -0.0712 | 123.8074
13 | 1.7161 | 0.01424 | -0.0699 | 120.5126
13.5 | 1.7583 | 0.01507 | -0.0682 | 116.6755
14 | 1.7977 | 0.01598 | -0.0661 | 112.4969
14.5 | 1.832 | 0.01696 | -0.0632 | 108.0189
16 | 1.9079 | 0.02058 | -0.0514 | 92.7065
16.5 | 1.9296 | 0.02228 | -0.0479 | 86.6068
17 | 1.9488 | 0.02431 | -0.0447 | 80.1645
17.5 | 1.965 | 0.02673 | -0.0417 | 73.5129
18 | 1.9778 | 0.02965 | -0.0391 | 66.7049
18.5 | 1.9861 | 0.0332 | -0.0369 | 59.8223
19 | 1.9896 | 0.03744 | -0.0352 | 53.141
19.5 | 1.986 | 0.04282 | -0.0341 | 46.3802
20 | 1.9802 | 0.04882 | -0.0338 | 40.5612

## 115. Re 12M Mach 0.10 (1)
BIGFOIL.COM POLAR EXPORT
EM CY 1016 2012
EM CY 1016 2012 |  |  |  | Cl Max: | 1.38 | at alpha= | 11 | deg
JavaFoil+Calcfoil stall+Eppler ext transition |  |  |  | L/D Max: | 121.954 | at alpha= | 7.5 | deg
Re: | 12000000 |  |  | Cd Min: | 0.00664 | at alpha= | 0 | deg
Mach: | 0.1 |  |  | Cl=0 at alpha= | -2.95 | deg
|  |  |  | @ Cl=0.1, Cd= | 0.0071448
|  |  |  | @ Cl=0.4, Cd= | 0.0069429
|  |  |  | @ Cl=0.6, Cd= | 0.00728
alpha (deg) | Cl | Cd | Cm | Cl/Cd
-16.5 | -0.541 | 0.11481 | -0.031 | -4.713
-16 | -0.561 | 0.10913 | -0.031 | -5.142
-15.5 | -0.581 | 0.10191 | -0.032 | -5.702
-15 | -0.599 | 0.0954 | -0.033 | -6.282
-14.5 | -0.616 | 0.08869 | -0.035 | -6.947
-14 | -0.631 | 0.08142 | -0.036 | -7.755
-13.5 | -0.648 | 0.0705 | -0.039 | -9.188
-13 | -0.668 | 0.05651 | -0.043 | -11.815
-12.5 | -0.715 | 0.02851 | -0.051 | -25.087
-12 | -0.738 | 0.01815 | -0.055 | -40.66
-11.5 | -0.746 | 0.01298 | -0.057 | -57.434
-11 | -0.738 | 0.01154 | -0.058 | -63.953
-10.5 | -0.729 | 0.01014 | -0.06 | -71.874
-10 | -0.706 | 0.00906 | -0.06 | -77.959
-9.5 | -0.677 | 0.00861 | -0.061 | -78.621
-9 | -0.642 | 0.00922 | -0.062 | -69.636
-8.5 | -0.604 | 0.00897 | -0.062 | -67.321
-8 | -0.561 | 0.00865 | -0.063 | -64.853
-7.5 | -0.515 | 0.00816 | -0.063 | -63.089
-7 | -0.465 | 0.00791 | -0.064 | -58.829
-6.5 | -0.413 | 0.00771 | -0.065 | -53.566
-6 | -0.358 | 0.00762 | -0.065 | -47.059
-5.5 | -0.302 | 0.00737 | -0.066 | -40.962
-5 | -0.244 | 0.0075 | -0.066 | -32.577
-4.5 | -0.186 | 0.00711 | -0.067 | -26.113
-4 | -0.126 | 0.00701 | -0.068 | -18.023
-3.5 | -0.066 | 0.00693 | -0.068 | -9.588
-3 | -0.006 | 0.0068 | -0.069 | -0.905
-2.5 | 0.054 | 0.00719 | -0.069 | 7.555
-2 | 0.115 | 0.00713 | -0.07 | 16.112
-1.5 | 0.175 | 0.00694 | -0.07 | 25.282
-1 | 0.236 | 0.00688 | -0.071 | 34.287
-0.5 | 0.296 | 0.00667 | -0.072 | 44.463
0 | 0.358 | 0.00664 | -0.072 | 53.918
0.5 | 0.419 | 0.00708 | -0.073 | 59.181
1 | 0.479 | 0.00711 | -0.073 | 67.422
1.5 | 0.54 | 0.00719 | -0.074 | 75.007
2 | 0.6 | 0.00728 | -0.074 | 82.386
2.5 | 0.66 | 0.00739 | -0.075 | 89.272
3 | 0.72 | 0.00762 | -0.076 | 94.523
3.5 | 0.78 | 0.00783 | -0.076 | 99.558
4 | 0.839 | 0.00798 | -0.077 | 105.073
4.5 | 0.897 | 0.00834 | -0.077 | 107.647
5 | 0.955 | 0.00831 | -0.078 | 114.999
5.5 | 1.012 | 0.00876 | -0.078 | 115.409
6 | 1.066 | 0.00897 | -0.079 | 118.78
6.5 | 1.117 | 0.0095 | -0.079 | 117.552
7 | 1.165 | 0.00989 | -0.08 | 117.761
7.5 | 1.209 | 0.00992 | -0.08 | 121.954
8 | 1.25 | 0.01116 | -0.081 | 112.001
8.5 | 1.285 | 0.0116 | -0.081 | 110.774
9 | 1.316 | 0.01165 | -0.082 | 112.998
9.5 | 1.341 | 0.01221 | -0.082 | 109.859
10 | 1.36 | 0.01283 | -0.083 | 105.988
10.5 | 1.373 | 0.01358 | -0.083 | 101.155
11 | 1.38 | 0.01464 | -0.084 | 94.282
11.5 | 1.372 | 0.01586 | -0.084 | 86.498
12 | 1.354 | 0.01686 | -0.084 | 80.312
12.5 | 1.333 | 0.01792 | -0.084 | 74.37
13 | 1.304 | 0.01919 | -0.084 | 67.939
13.5 | 1.268 | 0.0208 | -0.084 | 60.936
14 | 1.225 | 0.02287 | -0.083 | 53.583
14.5 | 1.179 | 0.02547 | -0.083 | 46.271
15 | 1.128 | 0.0288 | -0.082 | 39.168
15.5 | 1.074 | 0.03315 | -0.082 | 32.39
16 | 1.017 | 0.03948 | -0.08 | 25.752

## 116. Re 12M Mach 0.10 (2)
BIGFOIL.COM POLAR EXPORT
EM CY 1016 2012
EM CY 1016 2012 |  |  |  | Cl Max: | 1.9746 | at alpha= | 18.5 | deg
XFOIL ncrit=9 |  |  |  | L/D Max: | 142.932 | at alpha= | 5 | deg
Re: | 12000000 |  |  | Cd Min: | 0.05589 | at alpha= | 20 | deg
Mach: | 0.1 |  |  | Cl=0 at alpha= | -2.7348 | deg
|  |  |  | @ Cl=0.1, Cd= | 0.005052
|  |  |  | @ Cl=0.4, Cd= | 0.004717
|  |  |  | @ Cl=0.6, Cd= | 0.0049682
alpha (deg) | Cl | Cd | Cm | Cl/Cd
-20 | -1.5453 | 0.05588 | -0.0537 | -27.6539
-19.5 | -1.5898 | 0.04302 | -0.0617 | -36.9549
-18 | -1.5976 | 0.02557 | -0.0678 | -62.4795
-17.5 | -1.5855 | 0.02242 | -0.0668 | -70.7181
-17 | -1.5615 | 0.02026 | -0.0651 | -77.0731
-16.5 | -1.5242 | 0.01853 | -0.0641 | -82.2558
-16 | -1.4817 | 0.01705 | -0.0633 | -86.9032
-15.5 | -1.4316 | 0.01572 | -0.0637 | -91.0687
-15 | -1.3844 | 0.01464 | -0.063 | -94.5628
-14.5 | -1.3352 | 0.01371 | -0.0625 | -97.3888
-14 | -1.2852 | 0.01292 | -0.0618 | -99.4737
-13.5 | -1.2327 | 0.0122 | -0.0616 | -101.041
-13 | -1.1793 | 0.01153 | -0.0614 | -102.281
-12.5 | -1.1257 | 0.01093 | -0.0612 | -102.9918
-12 | -1.0709 | 0.01037 | -0.0612 | -103.269
-11.5 | -1.0163 | 0.00975 | -0.0611 | -104.2359
-11 | -0.9611 | 0.00918 | -0.0611 | -104.695
-10.5 | -0.9051 | 0.00868 | -0.0613 | -104.2742
-10 | -0.8484 | 0.00826 | -0.0615 | -102.7119
-9.5 | -0.7912 | 0.00792 | -0.0618 | -99.899
-9 | -0.7337 | 0.00759 | -0.0621 | -96.6667
-8.5 | -0.6761 | 0.00723 | -0.0625 | -93.5131
-8 | -0.6182 | 0.00692 | -0.0629 | -89.3353
-7.5 | -0.5599 | 0.0067 | -0.0633 | -83.5672
-7 | -0.5016 | 0.00643 | -0.0638 | -78.0093
-6.5 | -0.443 | 0.00621 | -0.0643 | -71.3366
-6 | -0.3845 | 0.00601 | -0.0648 | -63.9767
-5.5 | -0.3259 | 0.00585 | -0.0654 | -55.7094
-5 | -0.267 | 0.0057 | -0.066 | -46.8421
-4.5 | -0.2081 | 0.00556 | -0.0665 | -37.4281
-4 | -0.1492 | 0.00544 | -0.0671 | -27.4265
-3.5 | -0.0903 | 0.00534 | -0.0677 | -16.9101
-3 | -0.0313 | 0.00523 | -0.0684 | -5.9847
-2.5 | 0.0277 | 0.00515 | -0.069 | 5.3786
-2 | 0.0867 | 0.00507 | -0.0697 | 17.1006
-1.5 | 0.1458 | 0.00499 | -0.0704 | 29.2184
-1 | 0.2049 | 0.00491 | -0.0711 | 41.7312
0 | 0.3229 | 0.00478 | -0.0727 | 67.5523
0.5 | 0.3821 | 0.00472 | -0.0734 | 80.9534
1 | 0.441 | 0.00471 | -0.0742 | 93.6306
1.5 | 0.4996 | 0.00477 | -0.0748 | 104.7379
2 | 0.5581 | 0.00486 | -0.0754 | 114.8354
2.5 | 0.6162 | 0.00501 | -0.076 | 122.994
3 | 0.674 | 0.00519 | -0.0764 | 129.8651
3.5 | 0.7316 | 0.00542 | -0.0768 | 134.9815
4 | 0.7888 | 0.00567 | -0.0772 | 139.1182
4.5 | 0.8454 | 0.00599 | -0.0774 | 141.1352
5 | 0.9019 | 0.00631 | -0.0776 | 142.9319
5.5 | 0.9575 | 0.00672 | -0.0777 | 142.4851
6 | 1.0128 | 0.00715 | -0.0777 | 141.6503
6.5 | 1.0677 | 0.00758 | -0.0777 | 140.8575
7 | 1.1227 | 0.00799 | -0.0776 | 140.5131
7.5 | 1.177 | 0.00844 | -0.0774 | 139.455
8 | 1.2309 | 0.0089 | -0.0772 | 138.3034
8.5 | 1.2846 | 0.00936 | -0.077 | 137.2436
9 | 1.3377 | 0.00983 | -0.0766 | 136.0834
9.5 | 1.3902 | 0.01032 | -0.0762 | 134.7093
10 | 1.4419 | 0.01084 | -0.0757 | 133.0166
10.5 | 1.4933 | 0.01134 | -0.075 | 131.6843
11 | 1.5429 | 0.0119 | -0.0742 | 129.6555
11.5 | 1.5876 | 0.01243 | -0.0722 | 127.7233
12 | 1.6361 | 0.01305 | -0.0712 | 125.3716
12.5 | 1.6828 | 0.01376 | -0.0699 | 122.2965
13 | 1.7269 | 0.01457 | -0.0683 | 118.5244
13.5 | 1.7686 | 0.01546 | -0.0662 | 114.3984
14 | 1.8069 | 0.01644 | -0.0637 | 109.9088
14.5 | 1.8368 | 0.01743 | -0.0597 | 105.3815
15 | 1.8634 | 0.01857 | -0.0555 | 100.3446
15.5 | 1.8886 | 0.01992 | -0.0516 | 94.8092
16 | 1.9116 | 0.02155 | -0.0478 | 88.7053
16.5 | 1.9318 | 0.02352 | -0.0443 | 82.1344
17 | 1.949 | 0.0259 | -0.0411 | 75.251
17.5 | 1.9619 | 0.02886 | -0.0382 | 67.9799
18 | 1.9707 | 0.03239 | -0.0357 | 60.8429
18.5 | 1.9746 | 0.03668 | -0.0338 | 53.8332
19 | 1.9729 | 0.0419 | -0.0326 | 47.0859
19.5 | 1.962 | 0.04855 | -0.0322 | 40.4119
20 | 1.9499 | 0.05589 | -0.0329 | 34.8882

## 117. Re 12M Mach 0.25 (1)
BIGFOIL.COM POLAR EXPORT
EM CY 1016 2012
EM CY 1016 2012 |  |  |  | Cl Max: | 1.34 | at alpha= | 10 | deg
JavaFoil+Calcfoil stall+Eppler ext transition |  |  |  | L/D Max: | 118.435 | at alpha= | 6 | deg
Re: | 12000000 |  |  | Cd Min: | 0.00668 | at alpha= | -0.5 | deg
Mach: | 0.25 |  |  | Cl=0 at alpha= | -2.9516 | deg
|  |  |  | @ Cl=0.1, Cd= | 0.00721
|  |  |  | @ Cl=0.4, Cd= | 0.0069216
|  |  |  | @ Cl=0.6, Cd= | 0.0073542
alpha (deg) | Cl | Cd | Cm | Cl/Cd
-15.5 | -0.269 | 0.11622 | -0.029 | -2.312
-15 | -0.326 | 0.10883 | -0.03 | -3
-14.5 | -0.379 | 0.1011 | -0.031 | -3.745
-14 | -0.426 | 0.09539 | -0.032 | -4.462
-13.5 | -0.467 | 0.08927 | -0.032 | -5.236
-13 | -0.505 | 0.08243 | -0.034 | -6.121
-12.5 | -0.523 | 0.08728 | -0.026 | -5.996
-12 | -0.554 | 0.06824 | -0.039 | -8.123
-11.5 | -0.579 | 0.05465 | -0.044 | -10.592
-11 | -0.64 | 0.02275 | -0.055 | -28.119
-10.5 | -0.671 | 0.01307 | -0.06 | -51.349
-10 | -0.67 | 0.01141 | -0.061 | -58.748
-9.5 | -0.661 | 0.00983 | -0.063 | -67.217
-9 | -0.635 | 0.00939 | -0.063 | -67.61
-8.5 | -0.603 | 0.00926 | -0.064 | -65.098
-8 | -0.564 | 0.00886 | -0.065 | -63.667
-7.5 | -0.521 | 0.00859 | -0.065 | -60.662
-7 | -0.473 | 0.00807 | -0.066 | -58.591
-6.5 | -0.421 | 0.00786 | -0.066 | -53.621
-6 | -0.367 | 0.00792 | -0.067 | -46.28
-5.5 | -0.309 | 0.00776 | -0.068 | -39.88
-5 | -0.251 | 0.00734 | -0.068 | -34.111
-4.5 | -0.191 | 0.00722 | -0.069 | -26.387
-4 | -0.13 | 0.00702 | -0.069 | -18.47
-3.5 | -0.068 | 0.00698 | -0.07 | -9.766
-3 | -0.006 | 0.00685 | -0.071 | -0.922
-2.5 | 0.056 | 0.00721 | -0.071 | 7.738
-2 | 0.118 | 0.00721 | -0.072 | 16.361
-1.5 | 0.18 | 0.00702 | -0.072 | 25.687
-1 | 0.242 | 0.0069 | -0.073 | 35.163
-0.5 | 0.305 | 0.00668 | -0.074 | 45.615
0 | 0.368 | 0.00671 | -0.074 | 54.842
0.5 | 0.43 | 0.00712 | -0.075 | 60.447
1 | 0.492 | 0.00715 | -0.075 | 68.83
1.5 | 0.554 | 0.00728 | -0.076 | 76.112
2 | 0.616 | 0.00738 | -0.077 | 83.546
2.5 | 0.678 | 0.00751 | -0.077 | 90.322
3 | 0.74 | 0.00774 | -0.078 | 95.558
3.5 | 0.801 | 0.00797 | -0.078 | 100.457
4 | 0.861 | 0.00813 | -0.079 | 105.965
4.5 | 0.922 | 0.00851 | -0.079 | 108.29
5 | 0.981 | 0.00857 | -0.08 | 114.472
5.5 | 1.038 | 0.00895 | -0.08 | 115.963
6 | 1.093 | 0.00923 | -0.081 | 118.435
6.5 | 1.144 | 0.00977 | -0.081 | 117.068
7 | 1.191 | 0.01033 | -0.082 | 115.24
7.5 | 1.233 | 0.01096 | -0.083 | 112.544
8 | 1.269 | 0.01153 | -0.083 | 110.053
8.5 | 1.299 | 0.01204 | -0.084 | 107.893
9 | 1.322 | 0.01267 | -0.084 | 104.288
9.5 | 1.336 | 0.01365 | -0.085 | 97.848
10 | 1.34 | 0.01414 | -0.085 | 94.826
10.5 | 1.335 | 0.01492 | -0.086 | 89.51
11 | 1.305 | 0.01697 | -0.085 | 76.925
11.5 | 1.274 | 0.01812 | -0.085 | 70.326
12 | 1.224 | 0.01951 | -0.085 | 62.764
12.5 | 1.161 | 0.02138 | -0.085 | 54.313
13 | 1.085 | 0.02406 | -0.084 | 45.108
13.5 | 0.999 | 0.02775 | -0.084 | 35.996
14 | 0.902 | 0.03331 | -0.082 | 27.085
14.5 | 0.797 | 0.04271 | -0.08 | 18.652
15 | 0.686 | 0.05705 | -0.076 | 12.026

## 118. Re 12M Mach 0.25 (2)
BIGFOIL.COM POLAR EXPORT
EM CY 1016 2012
EM CY 1016 2012 |  |  |  | Cl Max: | 1.902 | at alpha= | 16.5 | deg
XFOIL ncrit=9 |  |  |  | L/D Max: | 144.86 | at alpha= | 5 | deg
Re: | 12000000 |  |  | Cd Min: | 0.21638 | at alpha= | -20 | deg
Mach: | 0.25 |  |  | Cl=0 at alpha= | -2.7271 | deg
|  |  |  | @ Cl=0.1, Cd= | 0.0050917
|  |  |  | @ Cl=0.4, Cd= | 0.0047491
|  |  |  | @ Cl=0.6, Cd= | 0.004953
alpha (deg) | Cl | Cd | Cm | Cl/Cd
-20 | -0.7865 | 0.21638 | 0.0413 | -3.6348
-19.5 | -0.7925 | 0.20247 | 0.0333 | -3.9142
-19 | -0.8024 | 0.18835 | 0.025 | -4.2602
-18 | -0.886 | 0.14932 | 0.0016 | -5.9336
-17.5 | -1.1274 | 0.0995 | -0.0313 | -11.3307
-17 | -1.2751 | 0.0695 | -0.0509 | -18.3468
-16.5 | -1.3422 | 0.05053 | -0.0655 | -26.5624
-16 | -1.3804 | 0.03789 | -0.0752 | -36.4318
-15.5 | -1.4009 | 0.02945 | -0.0796 | -47.5688
-15 | -1.4076 | 0.02389 | -0.0798 | -58.9201
-14.5 | -1.3832 | 0.02021 | -0.0787 | -68.4414
-14 | -1.3452 | 0.01768 | -0.0763 | -76.086
-13.5 | -1.2988 | 0.01575 | -0.0742 | -82.4635
-13 | -1.2456 | 0.01418 | -0.0727 | -87.842
-12.5 | -1.1903 | 0.01294 | -0.0712 | -91.9861
-12 | -1.1322 | 0.01189 | -0.0701 | -95.2229
-11.5 | -1.0731 | 0.01105 | -0.0691 | -97.1131
-11 | -1.0133 | 0.01034 | -0.0683 | -97.9981
-10.5 | -0.9531 | 0.00965 | -0.0677 | -98.7668
-10 | -0.8926 | 0.00897 | -0.0672 | -99.5095
-9.5 | -0.8316 | 0.00843 | -0.0669 | -98.6477
-9 | -0.7702 | 0.00799 | -0.0667 | -96.3955
-8.5 | -0.7087 | 0.00763 | -0.0666 | -92.8834
-8 | -0.6472 | 0.00723 | -0.0666 | -89.5159
-7.5 | -0.5858 | 0.0069 | -0.0667 | -84.8986
-7 | -0.5241 | 0.00664 | -0.0669 | -78.9307
-6.5 | -0.4626 | 0.00635 | -0.0671 | -72.8504
-6 | -0.4011 | 0.00615 | -0.0674 | -65.2195
-5.5 | -0.3398 | 0.00596 | -0.0678 | -57.0134
-5 | -0.2783 | 0.00578 | -0.0682 | -48.1488
-4.5 | -0.217 | 0.00563 | -0.0687 | -38.5435
-4 | -0.1557 | 0.0055 | -0.0692 | -28.3091
-3.5 | -0.0946 | 0.00538 | -0.0697 | -17.5836
-3 | -0.0334 | 0.00529 | -0.0703 | -6.3138
-2.5 | 0.0278 | 0.00518 | -0.0709 | 5.3668
-2 | 0.0888 | 0.00511 | -0.0716 | 17.3777
-1.5 | 0.15 | 0.00501 | -0.0723 | 29.9401
-1 | 0.211 | 0.00494 | -0.073 | 42.7126
-0.5 | 0.272 | 0.00488 | -0.0738 | 55.7377
0 | 0.333 | 0.0048 | -0.0746 | 69.375
0.5 | 0.3942 | 0.00475 | -0.0753 | 82.9895
1 | 0.4551 | 0.00474 | -0.0761 | 96.0127
1.5 | 0.5157 | 0.0048 | -0.0768 | 107.4375
2 | 0.5763 | 0.00489 | -0.0774 | 117.8528
2.5 | 0.6365 | 0.00505 | -0.0778 | 126.0396
3 | 0.6964 | 0.00524 | -0.0782 | 132.9008
3.5 | 0.756 | 0.00549 | -0.0785 | 137.7049
4 | 0.8153 | 0.00576 | -0.0788 | 141.5451
4.5 | 0.8742 | 0.00609 | -0.0789 | 143.5468
5 | 0.9329 | 0.00644 | -0.0789 | 144.8602
5.5 | 0.9909 | 0.00686 | -0.0788 | 144.4461
6 | 1.0484 | 0.00732 | -0.0786 | 143.224
6.5 | 1.1056 | 0.00781 | -0.0782 | 141.5621
7 | 1.1626 | 0.0083 | -0.0778 | 140.0723
7.5 | 1.2197 | 0.00876 | -0.0773 | 139.2352
8 | 1.2758 | 0.00932 | -0.0766 | 136.8884
8.5 | 1.332 | 0.00983 | -0.0758 | 135.5036
9 | 1.3877 | 0.01037 | -0.0749 | 133.8187
9.5 | 1.4425 | 0.01096 | -0.0739 | 131.615
10 | 1.4971 | 0.01153 | -0.0727 | 129.8439
10.5 | 1.5498 | 0.01222 | -0.0711 | 126.8249
11 | 1.6018 | 0.01286 | -0.0694 | 124.5568
11.5 | 1.648 | 0.0135 | -0.0664 | 122.0741
12 | 1.6957 | 0.01441 | -0.064 | 117.6752
12.5 | 1.7399 | 0.01546 | -0.0609 | 112.542
13 | 1.7772 | 0.01658 | -0.0567 | 107.1894
13.5 | 1.807 | 0.0178 | -0.0516 | 101.5169
14 | 1.834 | 0.01935 | -0.0465 | 94.7804
14.5 | 1.8577 | 0.02129 | -0.0417 | 87.2569
15 | 1.8772 | 0.02375 | -0.0372 | 79.04
15.5 | 1.8916 | 0.02688 | -0.0332 | 70.372
16 | 1.9 | 0.03084 | -0.0298 | 61.6083
16.5 | 1.902 | 0.03579 | -0.0272 | 53.1433
17 | 1.8968 | 0.04185 | -0.0257 | 45.3238
17.5 | 1.8814 | 0.04957 | -0.0256 | 37.9544
18 | 1.8599 | 0.05867 | -0.0268 | 31.701
18.5 | 1.8277 | 0.06951 | -0.0295 | 26.2941
19 | 1.7861 | 0.08204 | -0.0336 | 21.7711
19.5 | 1.7365 | 0.09614 | -0.039 | 18.0622
20 | 1.6875 | 0.11059 | -0.0453 | 15.2591

## 119. Re 12M Mach 0.50 (1)
BIGFOIL.COM POLAR EXPORT
EM CY 1016 2012
EM CY 1016 2012 |  |  |  | Cl Max: | 1.269 | at alpha= | 7 | deg
JavaFoil+Calcfoil stall+Eppler ext transition |  |  |  | L/D Max: | 108.913 | at alpha= | 6 | deg
Re: | 12000000 |  |  | Cd Min: | 0.00691 | at alpha= | -2 | deg
Mach: | 0.5 |  |  | Cl=0 at alpha= | -2.9493 | deg
|  |  |  | @ Cl=0.1, Cd= | 0.0069694
|  |  |  | @ Cl=0.4, Cd= | 0.0069872
|  |  |  | @ Cl=0.6, Cd= | 0.0076087
alpha (deg) | Cl | Cd | Cm | Cl/Cd
-20 | -0.948 | 0.16081 | -0.035 | -5.892
-19.5 | -0.924 | 0.14505 | -0.036 | -6.367
-19 | -0.899 | 0.13498 | -0.037 | -6.659
-18.5 | -0.866 | 0.14032 | -0.035 | -6.169
-18 | -0.85 | 0.11464 | -0.039 | -7.411
-17.5 | -0.835 | 0.09607 | -0.043 | -8.692
-17 | -0.784 | 0.11778 | -0.036 | -6.659
-16.5 | -0.772 | 0.09553 | -0.042 | -8.078
-16 | -0.774 | 0.06482 | -0.049 | -11.94
-15.5 | -0.703 | 0.10298 | -0.038 | -6.825
-15 | -0.692 | 0.07981 | -0.045 | -8.673
-14.5 | -0.7 | 0.04802 | -0.053 | -14.578
-14 | -0.623 | 0.08661 | -0.04 | -7.192
-13.5 | -0.622 | 0.0575 | -0.051 | -10.82
-13 | -0.561 | 0.08735 | -0.036 | -6.417
-12.5 | -0.55 | 0.0646 | -0.047 | -8.512
-12 | -0.573 | 0.02661 | -0.06 | -21.522
-11.5 | -0.484 | 0.06779 | -0.043 | -7.134
-11 | -0.501 | 0.02936 | -0.06 | -17.066
-10.5 | -0.425 | 0.06419 | -0.041 | -6.619
-10 | -0.451 | 0.02097 | -0.064 | -21.529
-9.5 | -0.373 | 0.0534 | -0.046 | -6.985
-9 | -0.4 | 0.01443 | -0.068 | -27.713
-8.5 | -0.336 | 0.03058 | -0.059 | -10.975
-8 | -0.322 | 0.01881 | -0.066 | -17.118
-7.5 | -0.298 | 0.01494 | -0.069 | -19.912
-7 | -0.455 | 0.0098 | -0.073 | -46.377
-6.5 | -0.437 | 0.0089 | -0.074 | -49.134
-6 | -0.393 | 0.00842 | -0.075 | -46.71
-5.5 | -0.337 | 0.00805 | -0.076 | -41.936
-5 | -0.276 | 0.00816 | -0.076 | -33.831
-4.5 | -0.211 | 0.00797 | -0.077 | -26.51
-4 | -0.144 | 0.00774 | -0.078 | -18.642
-3.5 | -0.076 | 0.00725 | -0.078 | -10.49
-3 | -0.007 | 0.00714 | -0.079 | -0.988
-2.5 | 0.062 | 0.00704 | -0.08 | 8.857
-2 | 0.132 | 0.00691 | -0.08 | 19.09
-1.5 | 0.201 | 0.00741 | -0.081 | 27.184
-1 | 0.271 | 0.00739 | -0.082 | 36.657
-0.5 | 0.34 | 0.00719 | -0.082 | 47.327
0 | 0.411 | 0.00695 | -0.083 | 59.142
0.5 | 0.481 | 0.00704 | -0.084 | 68.255
1 | 0.55 | 0.0075 | -0.084 | 73.322
1.5 | 0.619 | 0.00765 | -0.085 | 80.956
2 | 0.688 | 0.00785 | -0.086 | 87.734
2.5 | 0.757 | 0.00814 | -0.086 | 92.993
3 | 0.825 | 0.00833 | -0.087 | 99.052
3.5 | 0.893 | 0.00873 | -0.087 | 102.358
4 | 0.96 | 0.00907 | -0.088 | 105.863
4.5 | 1.026 | 0.00946 | -0.089 | 108.462
5 | 1.09 | 0.01008 | -0.089 | 108.2
5.5 | 1.15 | 0.0107 | -0.09 | 107.46
6 | 1.204 | 0.01105 | -0.09 | 108.913
6.5 | 1.246 | 0.01186 | -0.091 | 105.029
7 | 1.269 | 0.01288 | -0.092 | 98.56
7.5 | 1.26 | 0.01388 | -0.092 | 90.76
8 | 1.161 | 0.01629 | -0.092 | 71.3
8.5 | 0.776 | 0.01817 | -0.092 | 42.702
9 | 0.807 | 0.01875 | -0.092 | 43.054
9.5 | 0.836 | 0.02006 | -0.092 | 41.667
10 | 0.849 | 0.02508 | -0.091 | 33.855
10.5 | 0.872 | 0.0277 | -0.09 | 31.484
11 | 0.904 | 0.02827 | -0.09 | 31.986
11.5 | 0.939 | 0.02811 | -0.091 | 33.391
12 | 0.971 | 0.02829 | -0.092 | 34.325

## 120. Re 12M Mach 0.50 (2)
BIGFOIL.COM POLAR EXPORT
EM CY 1016 2012
EM CY 1016 2012 |  |  |  | Cl Max: | 1.5971 | at alpha= | 9 | deg
XFOIL ncrit=9 |  |  |  | L/D Max: | 151.677 | at alpha= | 4.5 | deg
Re: | 12000000 |  |  | Cd Min: | 0.26958 | at alpha= | -20 | deg
Mach: | 0.5 |  |  | Cl=0 at alpha= | -2.6911 | deg
|  |  |  | @ Cl=0.1, Cd= | 0.0052569
|  |  |  | @ Cl=0.4, Cd= | 0.0049107
|  |  |  | @ Cl=0.6, Cd= | 0.0049878
alpha (deg) | Cl | Cd | Cm | Cl/Cd
-20 | -0.7821 | 0.26958 | 0.0604 | -2.9012
-19 | -0.739 | 0.25062 | 0.0492 | -2.9487
-18.5 | -0.7165 | 0.2425 | 0.0441 | -2.9546
-18 | -0.6941 | 0.23436 | 0.0391 | -2.9617
-17.5 | -0.6728 | 0.22562 | 0.034 | -2.982
-17 | -0.6534 | 0.21622 | 0.0289 | -3.0219
-16.5 | -0.6365 | 0.20608 | 0.0236 | -3.0886
-16 | -0.6197 | 0.19627 | 0.0184 | -3.1574
-15.5 | -0.6051 | 0.18613 | 0.0132 | -3.251
-15 | -0.5885 | 0.17732 | 0.0086 | -3.3189
-14.5 | -0.5762 | 0.16767 | 0.0037 | -3.4365
-14 | -0.5696 | 0.15673 | -0.0017 | -3.6343
-13.5 | -0.5701 | 0.14503 | -0.0075 | -3.9309
-13 | -0.5787 | 0.13232 | -0.014 | -4.3735
-12.5 | -0.5831 | 0.12138 | -0.0197 | -4.8039
-12 | -0.5884 | 0.11066 | -0.0255 | -5.3172
-11.5 | -0.5973 | 0.10004 | -0.0313 | -5.9706
-11 | -0.6103 | 0.08972 | -0.0366 | -6.8023
-10.5 | -0.6243 | 0.07932 | -0.0426 | -7.8707
-10 | -0.6394 | 0.06875 | -0.0492 | -9.3004
-9.5 | -0.6529 | 0.0572 | -0.0578 | -11.4143
-9 | -0.6633 | 0.04295 | -0.0711 | -15.4435
-8.5 | -0.687 | 0.03215 | -0.0821 | -21.3686
-8 | -0.7071 | 0.02222 | -0.0863 | -31.8227
-7.5 | -0.698 | 0.01223 | -0.0863 | -57.0728
-7 | -0.6364 | 0.00822 | -0.0837 | -77.4209
-6.5 | -0.5595 | 0.00725 | -0.0818 | -77.1724
-6 | -0.4826 | 0.0068 | -0.0804 | -70.9706
-5.5 | -0.4072 | 0.00644 | -0.0795 | -63.2298
-5 | -0.333 | 0.00618 | -0.0789 | -53.8835
-4.5 | -0.2595 | 0.00594 | -0.0786 | -43.6869
-4 | -0.187 | 0.00577 | -0.0786 | -32.409
-3.5 | -0.1151 | 0.0056 | -0.0787 | -20.5536
-3 | -0.0438 | 0.00548 | -0.079 | -7.9927
-2.5 | 0.0271 | 0.00535 | -0.0794 | 5.0654
-2 | 0.0976 | 0.00526 | -0.0799 | 18.5551
-1.5 | 0.1678 | 0.00517 | -0.0805 | 32.4565
-1 | 0.2381 | 0.00508 | -0.0812 | 46.8701
-0.5 | 0.3082 | 0.005 | -0.082 | 61.64
0 | 0.3782 | 0.00492 | -0.0829 | 76.8699
0.5 | 0.4482 | 0.00489 | -0.0837 | 91.6564
1 | 0.5182 | 0.00488 | -0.0844 | 106.1885
1.5 | 0.5879 | 0.00496 | -0.085 | 118.5282
2 | 0.6575 | 0.00512 | -0.0854 | 128.418
2.5 | 0.7273 | 0.00528 | -0.0856 | 137.7462
3 | 0.7966 | 0.00555 | -0.0857 | 143.5315
3.5 | 0.8661 | 0.00583 | -0.0855 | 148.5592
4 | 0.9354 | 0.00618 | -0.0851 | 151.3592
4.5 | 1.0041 | 0.00662 | -0.0843 | 151.6767
5 | 1.073 | 0.00708 | -0.0833 | 151.5537
5.5 | 1.1414 | 0.00763 | -0.0819 | 149.5937
6 | 1.2093 | 0.00825 | -0.0801 | 146.5818
6.5 | 1.2764 | 0.00896 | -0.0778 | 142.4554
7 | 1.3437 | 0.00969 | -0.0751 | 138.6687
7.5 | 1.4111 | 0.01044 | -0.072 | 135.1628
8 | 1.479 | 0.01119 | -0.0684 | 132.1716
8.5 | 1.5448 | 0.0121 | -0.0638 | 127.6694
9 | 1.5971 | 0.01374 | -0.0565 | 116.2373

## 121. Re 14M Mach 0.00 (1)
BIGFOIL.COM POLAR EXPORT
EM CY 1016 2012
EM CY 1016 2012 |  |  |  | Cl Max: | 1.39 | at alpha= | 11.5 | deg
JavaFoil+Calcfoil stall+Eppler ext transition |  |  |  | L/D Max: | 127.124 | at alpha= | 6 | deg
Re: | 14000000 |  |  | Cd Min: | 0.00626 | at alpha= | -6 | deg
Mach: | 0 |  |  | Cl=0 at alpha= | -2.95 | deg
|  |  |  | @ Cl=0.1, Cd= | 0.0071063
|  |  |  | @ Cl=0.4, Cd= | 0.0069241
|  |  |  | @ Cl=0.6, Cd= | 0.0072405
alpha (deg) | Cl | Cd | Cm | Cl/Cd
-16.5 | -0.582 | 0.11113 | -0.032 | -5.236
-16 | -0.599 | 0.10471 | -0.032 | -5.723
-15.5 | -0.616 | 0.09808 | -0.033 | -6.278
-15 | -0.631 | 0.09103 | -0.035 | -6.935
-14.5 | -0.646 | 0.0837 | -0.036 | -7.713
-14 | -0.662 | 0.07264 | -0.039 | -9.117
-13.5 | -0.68 | 0.05913 | -0.043 | -11.506
-13 | -0.723 | 0.03386 | -0.049 | -21.339
-12.5 | -0.752 | 0.01997 | -0.053 | -37.653
-12 | -0.759 | 0.01557 | -0.055 | -48.729
-11.5 | -0.761 | 0.01177 | -0.057 | -64.674
-11 | -0.75 | 0.01075 | -0.058 | -69.774
-10.5 | -0.736 | 0.00931 | -0.06 | -79.034
-10 | -0.709 | 0.00879 | -0.06 | -80.725
-9.5 | -0.678 | 0.00835 | -0.061 | -81.235
-9 | -0.643 | 0.00898 | -0.061 | -71.574
-8.5 | -0.603 | 0.0087 | -0.062 | -69.338
-8 | -0.56 | 0.00855 | -0.063 | -65.464
-7.5 | -0.513 | 0.00701 | -0.063 | -73.214
-7 | -0.464 | 0.00674 | -0.064 | -68.786
-6.5 | -0.411 | 0.00647 | -0.064 | -63.572
-6 | -0.357 | 0.00626 | -0.065 | -57.052
-5.5 | -0.301 | 0.00727 | -0.065 | -41.349
-5 | -0.243 | 0.00712 | -0.066 | -34.15
-4.5 | -0.185 | 0.00705 | -0.067 | -26.208
-4 | -0.126 | 0.0069 | -0.067 | -18.216
-3.5 | -0.066 | 0.00681 | -0.068 | -9.701
-3 | -0.006 | 0.00671 | -0.068 | -0.912
-2.5 | 0.054 | 0.00716 | -0.069 | 7.548
-2 | 0.114 | 0.00709 | -0.07 | 16.114
-1.5 | 0.175 | 0.00691 | -0.07 | 25.259
-1 | 0.235 | 0.00691 | -0.071 | 33.996
-0.5 | 0.295 | 0.00667 | -0.071 | 44.202
0 | 0.356 | 0.00665 | -0.072 | 53.567
0.5 | 0.417 | 0.00703 | -0.072 | 59.239
1 | 0.477 | 0.00708 | -0.073 | 67.338
1.5 | 0.537 | 0.00719 | -0.074 | 74.725
2 | 0.597 | 0.00723 | -0.074 | 82.601
2.5 | 0.657 | 0.00744 | -0.075 | 88.221
3 | 0.716 | 0.00758 | -0.075 | 94.552
3.5 | 0.776 | 0.00777 | -0.076 | 99.865
4 | 0.835 | 0.00787 | -0.076 | 106.106
4.5 | 0.893 | 0.00819 | -0.077 | 109.046
5 | 0.951 | 0.00824 | -0.077 | 115.368
5.5 | 1.007 | 0.00859 | -0.078 | 117.2
6 | 1.061 | 0.00835 | -0.078 | 127.124
6.5 | 1.112 | 0.00878 | -0.079 | 126.626
7 | 1.16 | 0.00927 | -0.079 | 125.158
7.5 | 1.205 | 0.00971 | -0.08 | 124.063
8 | 1.246 | 0.0103 | -0.08 | 120.97
8.5 | 1.282 | 0.01076 | -0.081 | 119.15
9 | 1.314 | 0.01129 | -0.081 | 116.34
9.5 | 1.34 | 0.01182 | -0.082 | 113.455
10 | 1.361 | 0.01248 | -0.082 | 109.126
10.5 | 1.377 | 0.01307 | -0.083 | 105.32
11 | 1.386 | 0.01373 | -0.083 | 100.981
11.5 | 1.39 | 0.01482 | -0.084 | 93.769
12 | 1.372 | 0.01607 | -0.084 | 85.36
12.5 | 1.354 | 0.01741 | -0.084 | 77.778
13 | 1.331 | 0.01812 | -0.084 | 73.487
13.5 | 1.301 | 0.01955 | -0.084 | 66.532
14 | 1.265 | 0.02118 | -0.083 | 59.756
14.5 | 1.225 | 0.0232 | -0.083 | 52.826
15 | 1.181 | 0.02584 | -0.083 | 45.72
15.5 | 1.133 | 0.02933 | -0.082 | 38.642
16 | 1.084 | 0.03367 | -0.081 | 32.183
16.5 | 1.032 | 0.03944 | -0.081 | 26.17

## 122. Re 14M Mach 0.00 (2)
BIGFOIL.COM POLAR EXPORT
EM CY 1016 2012
EM CY 1016 2012 |  |  |  | Cl Max: | 2.0089 | at alpha= | 19 | deg
XFOIL ncrit=9 |  |  |  | L/D Max: | 144.552 | at alpha= | 5.5 | deg
Re: | 14000000 |  |  | Cd Min: | 0.04662 | at alpha= | 20 | deg
Mach: | 0 |  |  | Cl=0 at alpha= | -2.7355 | deg
|  |  |  | @ Cl=0.1, Cd= | 0.005019
|  |  |  | @ Cl=0.4, Cd= | 0.0047566
|  |  |  | @ Cl=0.6, Cd= | 0.0049689
alpha (deg) | Cl | Cd | Cm | Cl/Cd
-20 | -1.6776 | 0.03495 | -0.0627 | -48
-19.5 | -1.6749 | 0.03 | -0.0643 | -55.83
-19 | -1.6638 | 0.02628 | -0.0647 | -63.3105
-18.5 | -1.648 | 0.02339 | -0.0643 | -70.4575
-18 | -1.6289 | 0.02121 | -0.0628 | -76.7987
-17.5 | -1.5979 | 0.01954 | -0.0616 | -81.7758
-17 | -1.5602 | 0.01801 | -0.0608 | -86.6297
-16.5 | -1.5185 | 0.01663 | -0.0602 | -91.3109
-15.5 | -1.4242 | 0.01436 | -0.0601 | -99.1783
-15 | -1.376 | 0.01348 | -0.0598 | -102.0772
-14.5 | -1.327 | 0.01273 | -0.0593 | -104.2419
-14 | -1.2756 | 0.01206 | -0.0593 | -105.7711
-13.5 | -1.2232 | 0.01143 | -0.0593 | -107.0166
-13 | -1.1708 | 0.01086 | -0.0592 | -107.8085
-12.5 | -1.1168 | 0.01032 | -0.0593 | -108.2171
-12 | -1.0628 | 0.00982 | -0.0594 | -108.2281
-11.5 | -1.0084 | 0.00931 | -0.0596 | -108.3136
-11 | -0.9535 | 0.0088 | -0.0598 | -108.3523
-10.5 | -0.898 | 0.00834 | -0.0601 | -107.6739
-10 | -0.8419 | 0.00796 | -0.0604 | -105.7663
-9.5 | -0.7852 | 0.00764 | -0.0608 | -102.7749
-9 | -0.7282 | 0.00735 | -0.0613 | -99.0748
-8.5 | -0.6711 | 0.00703 | -0.0617 | -95.4623
-8 | -0.6137 | 0.00674 | -0.0622 | -91.0534
-7.5 | -0.556 | 0.00653 | -0.0627 | -85.1455
-7 | -0.4981 | 0.00628 | -0.0633 | -79.3153
-6.5 | -0.44 | 0.00608 | -0.0638 | -72.3684
-6 | -0.3819 | 0.0059 | -0.0644 | -64.7288
-5.5 | -0.3236 | 0.00575 | -0.065 | -56.2783
-5 | -0.2652 | 0.00562 | -0.0656 | -47.1886
-4.5 | -0.2067 | 0.00548 | -0.0662 | -37.719
-4 | -0.1482 | 0.00537 | -0.0668 | -27.5978
-3.5 | -0.0897 | 0.00527 | -0.0674 | -17.0209
-3 | -0.031 | 0.0052 | -0.0681 | -5.9615
-2.5 | 0.0276 | 0.00512 | -0.0687 | 5.3906
-2 | 0.0863 | 0.00504 | -0.0694 | 17.123
-1.5 | 0.1451 | 0.00495 | -0.0701 | 29.3131
-1 | 0.2038 | 0.0049 | -0.0708 | 41.5918
-0.5 | 0.2625 | 0.00485 | -0.0715 | 54.1237
0 | 0.3212 | 0.00481 | -0.0723 | 66.7775
0.5 | 0.38 | 0.00476 | -0.073 | 79.8319
1 | 0.4385 | 0.00475 | -0.0738 | 92.3158
1.5 | 0.4968 | 0.00479 | -0.0745 | 103.7161
2 | 0.5551 | 0.00486 | -0.0751 | 114.2181
2.5 | 0.6128 | 0.005 | -0.0757 | 122.56
3 | 0.6705 | 0.00516 | -0.0762 | 129.9419
3.5 | 0.7278 | 0.00535 | -0.0766 | 136.0374
4 | 0.7846 | 0.00561 | -0.077 | 139.8574
4.5 | 0.8411 | 0.00589 | -0.0773 | 142.8014
5 | 0.8972 | 0.00621 | -0.0775 | 144.4767
5.5 | 0.9526 | 0.00659 | -0.0777 | 144.5524
6 | 1.0077 | 0.007 | -0.0777 | 143.9571
6.5 | 1.0623 | 0.00742 | -0.0778 | 143.1671
7 | 1.1169 | 0.00781 | -0.0778 | 143.009
7.5 | 1.1709 | 0.00824 | -0.0777 | 142.0995
8 | 1.2248 | 0.00865 | -0.0776 | 141.5954
8.5 | 1.278 | 0.00909 | -0.0775 | 140.5941
9 | 1.331 | 0.00953 | -0.0773 | 139.6642
9.5 | 1.3834 | 0.00998 | -0.077 | 138.6172
10 | 1.4349 | 0.01048 | -0.0766 | 136.9179
10.5 | 1.4862 | 0.01094 | -0.0762 | 135.8501
11.5 | 1.5844 | 0.01202 | -0.0746 | 131.8136
12 | 1.6295 | 0.01249 | -0.0731 | 130.4644
12.5 | 1.6765 | 0.01314 | -0.0721 | 127.5875
13 | 1.7213 | 0.01389 | -0.0707 | 123.9237
13.5 | 1.7642 | 0.0147 | -0.0691 | 120.0136
14 | 1.8046 | 0.01557 | -0.0672 | 115.9024
14.5 | 1.8432 | 0.01642 | -0.065 | 112.2533
15 | 1.8725 | 0.01734 | -0.0611 | 107.9873
15.5 | 1.8985 | 0.01842 | -0.0571 | 103.0673
16 | 1.9229 | 0.01973 | -0.0533 | 97.4607
16.5 | 1.9453 | 0.02129 | -0.0497 | 91.3715
17 | 1.9653 | 0.02317 | -0.0463 | 84.8209
17.5 | 1.982 | 0.02545 | -0.0431 | 77.8782
18 | 1.9955 | 0.02821 | -0.0403 | 70.7373
18.5 | 2.0044 | 0.03156 | -0.0378 | 63.5108
19 | 2.0089 | 0.03559 | -0.0358 | 56.4456
19.5 | 2.0035 | 0.04095 | -0.0344 | 48.9255
20 | 1.9994 | 0.04662 | -0.0338 | 42.8872

## 123. Re 14M Mach 0.10 (1)
BIGFOIL.COM POLAR EXPORT
EM CY 1016 2012
EM CY 1016 2012 |  |  |  | Cl Max: | 1.38 | at alpha= | 11 | deg
JavaFoil+Calcfoil stall+Eppler ext transition |  |  |  | L/D Max: | 127.745 | at alpha= | 6 | deg
Re: | 14000000 |  |  | Cd Min: | 0.00665 | at alpha= | 0 | deg
Mach: | 0.1 |  |  | Cl=0 at alpha= | -2.95 | deg
|  |  |  | @ Cl=0.1, Cd= | 0.0071472
|  |  |  | @ Cl=0.4, Cd= | 0.0069323
|  |  |  | @ Cl=0.6, Cd= | 0.00727
alpha (deg) | Cl | Cd | Cm | Cl/Cd
-16.5 | -0.541 | 0.11436 | -0.031 | -4.733
-16 | -0.562 | 0.10737 | -0.032 | -5.235
-15.5 | -0.582 | 0.09993 | -0.033 | -5.827
-15 | -0.6 | 0.09462 | -0.034 | -6.339
-14.5 | -0.617 | 0.0875 | -0.035 | -7.051
-14 | -0.635 | 0.07735 | -0.038 | -8.213
-13.5 | -0.651 | 0.06773 | -0.04 | -9.608
-13 | -0.683 | 0.04617 | -0.046 | -14.789
-12.5 | -0.718 | 0.02705 | -0.052 | -26.552
-12 | -0.741 | 0.01707 | -0.055 | -43.424
-11.5 | -0.747 | 0.0126 | -0.057 | -59.309
-11 | -0.741 | 0.01107 | -0.058 | -66.894
-10.5 | -0.731 | 0.0094 | -0.06 | -77.818
-10 | -0.707 | 0.00897 | -0.06 | -78.758
-9.5 | -0.677 | 0.00843 | -0.061 | -80.294
-9 | -0.642 | 0.00907 | -0.062 | -70.846
-8.5 | -0.604 | 0.00878 | -0.062 | -68.745
-8 | -0.561 | 0.00856 | -0.063 | -65.53
-7.5 | -0.515 | 0.00707 | -0.063 | -72.814
-7 | -0.465 | 0.00786 | -0.064 | -59.164
-6.5 | -0.413 | 0.00765 | -0.065 | -53.955
-6 | -0.358 | 0.00746 | -0.065 | -48.051
-5.5 | -0.302 | 0.00731 | -0.066 | -41.336
-5 | -0.244 | 0.00715 | -0.066 | -34.193
-4.5 | -0.186 | 0.00707 | -0.067 | -26.256
-4 | -0.126 | 0.00697 | -0.068 | -18.124
-3.5 | -0.066 | 0.00687 | -0.068 | -9.673
-3 | -0.006 | 0.00676 | -0.069 | -0.91
-2.5 | 0.054 | 0.0072 | -0.069 | 7.543
-2 | 0.115 | 0.00713 | -0.07 | 16.105
-1.5 | 0.175 | 0.00688 | -0.07 | 25.52
-1 | 0.236 | 0.00693 | -0.071 | 34.052
-0.5 | 0.296 | 0.00667 | -0.072 | 44.435
0 | 0.358 | 0.00665 | -0.072 | 53.891
0.5 | 0.419 | 0.00706 | -0.073 | 59.324
1 | 0.479 | 0.00711 | -0.073 | 67.413
1.5 | 0.54 | 0.0072 | -0.074 | 74.906
2 | 0.6 | 0.00727 | -0.074 | 82.523
2.5 | 0.66 | 0.00741 | -0.075 | 89.04
3 | 0.72 | 0.00763 | -0.076 | 94.408
3.5 | 0.78 | 0.00779 | -0.076 | 100.103
4 | 0.839 | 0.00793 | -0.077 | 105.831
4.5 | 0.897 | 0.00826 | -0.077 | 108.686
5 | 0.955 | 0.00825 | -0.078 | 115.724
5.5 | 1.012 | 0.00861 | -0.078 | 117.518
6 | 1.066 | 0.00834 | -0.079 | 127.745
6.5 | 1.117 | 0.00885 | -0.079 | 126.223
7 | 1.165 | 0.0093 | -0.08 | 125.233
7.5 | 1.209 | 0.00976 | -0.08 | 123.873
8 | 1.25 | 0.01095 | -0.081 | 114.16
8.5 | 1.285 | 0.01139 | -0.081 | 112.907
9 | 1.316 | 0.01138 | -0.082 | 115.603
9.5 | 1.341 | 0.01196 | -0.082 | 112.105
10 | 1.36 | 0.01257 | -0.083 | 108.242
10.5 | 1.373 | 0.01324 | -0.083 | 103.716
11 | 1.38 | 0.01389 | -0.084 | 99.314
11.5 | 1.38 | 0.01466 | -0.084 | 94.157
12 | 1.356 | 0.0164 | -0.084 | 82.66
12.5 | 1.334 | 0.01776 | -0.084 | 75.123
13 | 1.306 | 0.01866 | -0.084 | 69.973
13.5 | 1.27 | 0.02009 | -0.084 | 63.24
14 | 1.229 | 0.022 | -0.084 | 55.845
14.5 | 1.182 | 0.02437 | -0.083 | 48.509
15 | 1.132 | 0.02742 | -0.083 | 41.29
15.5 | 1.077 | 0.03174 | -0.082 | 33.948
16 | 1.022 | 0.0369 | -0.081 | 27.693

## 124. Re 14M Mach 0.10 (2)
BIGFOIL.COM POLAR EXPORT
EM CY 1016 2012
EM CY 1016 2012 |  |  |  | Cl Max: | 1.9923 | at alpha= | 18.5 | deg
XFOIL ncrit=9 |  |  |  | L/D Max: | 144.928 | at alpha= | 5 | deg
Re: | 14000000 |  |  | Cd Min: | 0.05333 | at alpha= | 20 | deg
Mach: | 0.1 |  |  | Cl=0 at alpha= | -2.7339 | deg
|  |  |  | @ Cl=0.1, Cd= | 0.0050298
|  |  |  | @ Cl=0.4, Cd= | 0.004757
|  |  |  | @ Cl=0.6, Cd= | 0.0049674
alpha (deg) | Cl | Cd | Cm | Cl/Cd
-20 | -1.6199 | 0.04562 | -0.0606 | -35.5085
-19.5 | -1.6399 | 0.03702 | -0.0652 | -44.2977
-19 | -1.6423 | 0.03122 | -0.0673 | -52.6041
-18.5 | -1.6344 | 0.02694 | -0.0681 | -60.6682
-18 | -1.6195 | 0.02377 | -0.0677 | -68.1321
-16.5 | -1.5294 | 0.01802 | -0.0638 | -84.8724
-16 | -1.484 | 0.01656 | -0.0636 | -89.6135
-15.5 | -1.437 | 0.01529 | -0.0632 | -93.983
-15 | -1.3898 | 0.0142 | -0.0624 | -97.8732
-14.5 | -1.3411 | 0.01325 | -0.0617 | -101.2151
-14 | -1.2896 | 0.01245 | -0.0614 | -103.5823
-13.5 | -1.2365 | 0.01174 | -0.0612 | -105.3237
-13 | -1.1833 | 0.01112 | -0.0609 | -106.4119
-12.5 | -1.1285 | 0.01054 | -0.0609 | -107.0683
-12 | -1.0737 | 0.01001 | -0.0609 | -107.2627
-11.5 | -1.0183 | 0.00952 | -0.0609 | -106.9643
-11 | -0.9627 | 0.00898 | -0.061 | -107.2049
-10.5 | -0.9064 | 0.00849 | -0.0611 | -106.7609
-10 | -0.8497 | 0.00805 | -0.0614 | -105.5528
-9.5 | -0.7923 | 0.00771 | -0.0617 | -102.7626
-9 | -0.7346 | 0.00741 | -0.0621 | -99.1363
-8.5 | -0.6768 | 0.0071 | -0.0624 | -95.3239
-8 | -0.6188 | 0.00678 | -0.0629 | -91.2684
-7.5 | -0.5606 | 0.00656 | -0.0633 | -85.4573
-7 | -0.502 | 0.00632 | -0.0638 | -79.4304
-6.5 | -0.4435 | 0.0061 | -0.0643 | -72.7049
-6 | -0.3849 | 0.00592 | -0.0649 | -65.0169
-5.5 | -0.3261 | 0.00577 | -0.0654 | -56.5165
-5 | -0.2673 | 0.00563 | -0.066 | -47.4778
-4.5 | -0.2083 | 0.00549 | -0.0666 | -37.9417
-4 | -0.1494 | 0.00538 | -0.0672 | -27.7695
-3.5 | -0.0904 | 0.00528 | -0.0678 | -17.1212
-3 | -0.0314 | 0.0052 | -0.0684 | -6.0385
-2.5 | 0.0276 | 0.00512 | -0.0691 | 5.3906
-2 | 0.0867 | 0.00505 | -0.0698 | 17.1683
-1.5 | 0.1459 | 0.00496 | -0.0705 | 29.4153
-1 | 0.2049 | 0.0049 | -0.0712 | 41.8163
-0.5 | 0.264 | 0.00486 | -0.0719 | 54.321
0 | 0.323 | 0.00481 | -0.0726 | 67.1518
0.5 | 0.3822 | 0.00476 | -0.0734 | 80.2941
1 | 0.441 | 0.00475 | -0.0742 | 92.8421
1.5 | 0.4998 | 0.0048 | -0.0748 | 104.125
2 | 0.5584 | 0.00486 | -0.0755 | 114.8971
2.5 | 0.6165 | 0.00501 | -0.076 | 123.0539
3 | 0.6745 | 0.00517 | -0.0765 | 130.4642
3.5 | 0.7322 | 0.00537 | -0.0769 | 136.3501
4 | 0.7894 | 0.00563 | -0.0773 | 140.2131
4.5 | 0.8463 | 0.00591 | -0.0776 | 143.198
5 | 0.9029 | 0.00623 | -0.0778 | 144.9278
5.5 | 0.9586 | 0.00662 | -0.0779 | 144.8036
6 | 1.0141 | 0.00703 | -0.0779 | 144.2532
6.5 | 1.0692 | 0.00745 | -0.0779 | 143.5168
7 | 1.1241 | 0.00787 | -0.0778 | 142.8335
7.5 | 1.1787 | 0.00829 | -0.0777 | 142.1834
8 | 1.2329 | 0.00872 | -0.0776 | 141.3876
8.5 | 1.2866 | 0.00918 | -0.0773 | 140.1525
9 | 1.34 | 0.00963 | -0.077 | 139.1485
9.5 | 1.393 | 0.01008 | -0.0766 | 138.1944
10 | 1.4449 | 0.0106 | -0.0761 | 136.3113
10.5 | 1.4967 | 0.01108 | -0.0756 | 135.0812
11.5 | 1.5959 | 0.01218 | -0.0738 | 131.0263
12 | 1.6411 | 0.0127 | -0.072 | 129.2205
12.5 | 1.6879 | 0.01341 | -0.0707 | 125.8688
13 | 1.7326 | 0.01421 | -0.0691 | 121.9282
13.5 | 1.7751 | 0.01507 | -0.0672 | 117.7903
15 | 1.8776 | 0.01787 | -0.0575 | 105.0699
15.5 | 1.9035 | 0.01912 | -0.0535 | 99.5554
16 | 1.927 | 0.02063 | -0.0496 | 93.4077
16.5 | 1.9479 | 0.02246 | -0.0459 | 86.7275
17 | 1.9659 | 0.02469 | -0.0425 | 79.6233
17.5 | 1.9783 | 0.02755 | -0.0393 | 71.8076
18 | 1.9874 | 0.03094 | -0.0365 | 64.234
18.5 | 1.9923 | 0.03502 | -0.0344 | 56.8903
19 | 1.9912 | 0.03999 | -0.0328 | 49.7924
19.5 | 1.9813 | 0.04638 | -0.0322 | 42.7188
20 | 1.971 | 0.05333 | -0.0325 | 36.9586

## 125. Re 14M Mach 0.25 (1)
BIGFOIL.COM POLAR EXPORT
EM CY 1016 2012
EM CY 1016 2012 |  |  |  | Cl Max: | 1.34 | at alpha= | 10 | deg
JavaFoil+Calcfoil stall+Eppler ext transition |  |  |  | L/D Max: | 120.154 | at alpha= | 6 | deg
Re: | 14000000 |  |  | Cd Min: | 0.00667 | at alpha= | -0.5 | deg
Mach: | 0.25 |  |  | Cl=0 at alpha= | -2.9516 | deg
|  |  |  | @ Cl=0.1, Cd= | 0.0071987
|  |  |  | @ Cl=0.4, Cd= | 0.0069423
|  |  |  | @ Cl=0.6, Cd= | 0.0073319
alpha (deg) | Cl | Cd | Cm | Cl/Cd
-15.5 | -0.269 | 0.11645 | -0.029 | -2.308
-15 | -0.327 | 0.10724 | -0.03 | -3.048
-14.5 | -0.379 | 0.10034 | -0.031 | -3.777
-14 | -0.426 | 0.09443 | -0.032 | -4.51
-13.5 | -0.468 | 0.08853 | -0.033 | -5.284
-13 | -0.505 | 0.08156 | -0.034 | -6.187
-12.5 | -0.524 | 0.08595 | -0.026 | -6.092
-12 | -0.556 | 0.0664 | -0.039 | -8.375
-11.5 | -0.584 | 0.05106 | -0.045 | -11.43
-11 | -0.646 | 0.02042 | -0.056 | -31.629
-10.5 | -0.674 | 0.01254 | -0.06 | -53.696
-10 | -0.672 | 0.01103 | -0.061 | -60.947
-9.5 | -0.661 | 0.00971 | -0.063 | -68.016
-9 | -0.635 | 0.00924 | -0.063 | -68.734
-8.5 | -0.603 | 0.00908 | -0.064 | -66.362
-8 | -0.564 | 0.00882 | -0.065 | -64
-7.5 | -0.521 | 0.00851 | -0.065 | -61.235
-7 | -0.473 | 0.00796 | -0.066 | -59.408
-6.5 | -0.421 | 0.00779 | -0.066 | -54.058
-6 | -0.367 | 0.00783 | -0.067 | -46.793
-5.5 | -0.309 | 0.00774 | -0.068 | -39.961
-5 | -0.251 | 0.00751 | -0.068 | -33.368
-4.5 | -0.191 | 0.00708 | -0.069 | -26.9
-4 | -0.13 | 0.00698 | -0.069 | -18.59
-3.5 | -0.068 | 0.00684 | -0.07 | -9.975
-3 | -0.006 | 0.0068 | -0.071 | -0.928
-2.5 | 0.056 | 0.00722 | -0.071 | 7.73
-2 | 0.118 | 0.00719 | -0.072 | 16.427
-1.5 | 0.18 | 0.00695 | -0.072 | 25.955
-1 | 0.242 | 0.007 | -0.073 | 34.632
-0.5 | 0.305 | 0.00667 | -0.074 | 45.632
0 | 0.368 | 0.00671 | -0.074 | 54.861
0.5 | 0.43 | 0.00716 | -0.075 | 60.081
1 | 0.492 | 0.00722 | -0.075 | 68.226
1.5 | 0.554 | 0.00728 | -0.076 | 76.135
2 | 0.616 | 0.00735 | -0.077 | 83.82
2.5 | 0.678 | 0.00751 | -0.077 | 90.27
3 | 0.74 | 0.00774 | -0.078 | 95.558
3.5 | 0.801 | 0.00792 | -0.078 | 101.12
4 | 0.861 | 0.00806 | -0.079 | 106.862
4.5 | 0.922 | 0.00842 | -0.079 | 109.461
5 | 0.981 | 0.00851 | -0.08 | 115.265
5.5 | 1.038 | 0.00884 | -0.08 | 117.348
6 | 1.093 | 0.0091 | -0.081 | 120.154
6.5 | 1.144 | 0.00962 | -0.081 | 118.969
7 | 1.191 | 0.01015 | -0.082 | 117.346
7.5 | 1.233 | 0.01072 | -0.083 | 115.01
8 | 1.269 | 0.01131 | -0.083 | 112.194
8.5 | 1.299 | 0.01182 | -0.084 | 109.923
9 | 1.322 | 0.01244 | -0.084 | 106.291
9.5 | 1.336 | 0.0133 | -0.085 | 100.406
10 | 1.34 | 0.01382 | -0.085 | 96.964
10.5 | 1.335 | 0.01456 | -0.086 | 91.67
11 | 1.309 | 0.01637 | -0.085 | 79.942
11.5 | 1.276 | 0.01752 | -0.085 | 72.812
12 | 1.227 | 0.01891 | -0.085 | 64.867
12.5 | 1.164 | 0.02064 | -0.085 | 56.392
13 | 1.089 | 0.02309 | -0.085 | 47.166
13.5 | 1.003 | 0.02636 | -0.084 | 38.048
14 | 0.906 | 0.03194 | -0.083 | 28.355
14.5 | 0.802 | 0.03966 | -0.081 | 20.23
15 | 0.693 | 0.05205 | -0.078 | 13.31

## 126. Re 14M Mach 0.25 (2)
BIGFOIL.COM POLAR EXPORT
EM CY 1016 2012
EM CY 1016 2012 |  |  |  | Cl Max: | 1.9284 | at alpha= | 16.5 | deg
XFOIL ncrit=9 |  |  |  | L/D Max: | 147.071 | at alpha= | 5 | deg
Re: | 14000000 |  |  | Cd Min: | 0.21527 | at alpha= | -20 | deg
Mach: | 0.25 |  |  | Cl=0 at alpha= | -2.7263 | deg
|  |  |  | @ Cl=0.1, Cd= | 0.0050554
|  |  |  | @ Cl=0.4, Cd= | 0.0047791
|  |  |  | @ Cl=0.6, Cd= | 0.0049483
alpha (deg) | Cl | Cd | Cm | Cl/Cd
-20 | -0.7901 | 0.21527 | 0.0408 | -3.6703
-19.5 | -0.7968 | 0.20127 | 0.0327 | -3.9589
-18.5 | -0.8551 | 0.16536 | 0.0114 | -5.1711
-18 | -1.0115 | 0.12604 | -0.0139 | -8.0252
-17.5 | -1.2073 | 0.08784 | -0.0393 | -13.7443
-17 | -1.3124 | 0.06381 | -0.0554 | -20.5673
-16.5 | -1.3713 | 0.04658 | -0.0691 | -29.4397
-16 | -1.4095 | 0.03476 | -0.0776 | -40.5495
-15.5 | -1.4295 | 0.02697 | -0.0808 | -53.0033
-15 | -1.4306 | 0.02212 | -0.0798 | -64.6745
-14.5 | -1.3996 | 0.01892 | -0.0778 | -73.9746
-14 | -1.3577 | 0.01665 | -0.0755 | -81.5435
-13.5 | -1.3066 | 0.01489 | -0.0738 | -87.7502
-13 | -1.2523 | 0.0135 | -0.0721 | -92.763
-12.5 | -1.1948 | 0.01235 | -0.0709 | -96.7449
-12 | -1.1363 | 0.0114 | -0.0698 | -99.6754
-11.5 | -1.0765 | 0.01062 | -0.0688 | -101.3653
-11 | -1.016 | 0.00996 | -0.0681 | -102.008
-10.5 | -0.9549 | 0.00939 | -0.0676 | -101.6933
-10 | -0.894 | 0.00876 | -0.0671 | -102.0548
-9.5 | -0.8328 | 0.00822 | -0.0668 | -101.3139
-9 | -0.7713 | 0.00778 | -0.0666 | -99.1388
-8.5 | -0.7096 | 0.00743 | -0.0666 | -95.5047
-8 | -0.6479 | 0.00709 | -0.0666 | -91.3822
-7.5 | -0.5864 | 0.00676 | -0.0667 | -86.7456
-7 | -0.5247 | 0.0065 | -0.0669 | -80.7231
-6.5 | -0.4631 | 0.00624 | -0.0671 | -74.2147
-6 | -0.4015 | 0.00605 | -0.0674 | -66.3636
-5.5 | -0.3401 | 0.00586 | -0.0678 | -58.0375
-5 | -0.2787 | 0.00569 | -0.0682 | -48.9807
-4.5 | -0.2172 | 0.00555 | -0.0687 | -39.1351
-4 | -0.1559 | 0.00543 | -0.0692 | -28.7109
-3.5 | -0.0947 | 0.00533 | -0.0698 | -17.7674
-3 | -0.0335 | 0.00523 | -0.0704 | -6.4054
-2.5 | 0.0277 | 0.00514 | -0.071 | 5.3891
-2 | 0.0888 | 0.00507 | -0.0717 | 17.5148
-1.5 | 0.1501 | 0.00499 | -0.0724 | 30.0802
-1 | 0.2111 | 0.00493 | -0.0731 | 42.8195
0 | 0.3332 | 0.00482 | -0.0746 | 69.1286
0.5 | 0.3943 | 0.00478 | -0.0753 | 82.4895
1 | 0.4552 | 0.00477 | -0.0761 | 95.4298
1.5 | 0.5159 | 0.00482 | -0.0768 | 107.0332
2 | 0.5766 | 0.00489 | -0.0774 | 117.9141
2.5 | 0.6368 | 0.00504 | -0.0779 | 126.3492
3 | 0.6968 | 0.00522 | -0.0783 | 133.4866
3.5 | 0.7566 | 0.00544 | -0.0787 | 139.0809
4 | 0.816 | 0.00571 | -0.0789 | 142.9072
4.5 | 0.875 | 0.00603 | -0.079 | 145.1078
5 | 0.9339 | 0.00635 | -0.0791 | 147.0709
5.5 | 0.9918 | 0.0068 | -0.079 | 145.8529
6 | 1.0495 | 0.00724 | -0.0788 | 144.9586
6.5 | 1.1071 | 0.00769 | -0.0785 | 143.9662
7 | 1.1645 | 0.00813 | -0.0781 | 143.2349
7.5 | 1.2215 | 0.00861 | -0.0776 | 141.8699
8 | 1.2783 | 0.00911 | -0.077 | 140.3183
8.5 | 1.3347 | 0.00961 | -0.0763 | 138.8866
9 | 1.3908 | 0.01013 | -0.0754 | 137.2952
9.5 | 1.4461 | 0.01069 | -0.0744 | 135.276
10 | 1.5007 | 0.01127 | -0.0732 | 133.1588
10.5 | 1.5543 | 0.01191 | -0.0718 | 130.5038
11 | 1.6072 | 0.01254 | -0.0702 | 128.1659
11.5 | 1.6568 | 0.01324 | -0.0679 | 125.136
12 | 1.7021 | 0.01404 | -0.0649 | 121.2322
12.5 | 1.7477 | 0.01503 | -0.062 | 116.2808
13 | 1.7908 | 0.01602 | -0.0587 | 111.7853
13.5 | 1.8221 | 0.01713 | -0.0536 | 106.3689
14 | 1.8499 | 0.01855 | -0.0484 | 99.7251
14.5 | 1.8748 | 0.02033 | -0.0434 | 92.2184
15 | 1.8959 | 0.02256 | -0.0387 | 84.0381
15.5 | 1.9125 | 0.02541 | -0.0344 | 75.2656
16 | 1.9237 | 0.02898 | -0.0307 | 66.3803
16.5 | 1.9284 | 0.03348 | -0.0278 | 57.5986
17 | 1.9267 | 0.03898 | -0.0257 | 49.4279
17.5 | 1.9152 | 0.04606 | -0.025 | 41.5805
18 | 1.897 | 0.05444 | -0.0256 | 34.8457
18.5 | 1.869 | 0.0645 | -0.0276 | 28.9767
19 | 1.8312 | 0.07631 | -0.031 | 23.9969
19.5 | 1.7835 | 0.08982 | -0.0359 | 19.8564
20 | 1.7355 | 0.10375 | -0.0415 | 16.7277

## 127. Re 14M Mach 0.50 (1)
BIGFOIL.COM POLAR EXPORT
EM CY 1016 2012
EM CY 1016 2012 |  |  |  | Cl Max: | 1.269 | at alpha= | 7 | deg
JavaFoil+Calcfoil stall+Eppler ext transition |  |  |  | L/D Max: | 111.153 | at alpha= | 6 | deg
Re: | 14000000 |  |  | Cd Min: | 0.00687 | at alpha= | -2 | deg
Mach: | 0.5 |  |  | Cl=0 at alpha= | -2.9493 | deg
|  |  |  | @ Cl=0.1, Cd= | 0.0069386
|  |  |  | @ Cl=0.4, Cd= | 0.0070472
|  |  |  | @ Cl=0.6, Cd= | 0.0076425
alpha (deg) | Cl | Cd | Cm | Cl/Cd
-20 | -0.947 | 0.17228 | -0.034 | -5.495
-19.5 | -0.921 | 0.15551 | -0.035 | -5.924
-19 | -0.896 | 0.14339 | -0.036 | -6.25
-18.5 | -0.864 | 0.15161 | -0.035 | -5.701
-18 | -0.841 | 0.1306 | -0.037 | -6.439
-17.5 | -0.819 | 0.11541 | -0.039 | -7.099
-17 | -0.783 | 0.12351 | -0.036 | -6.342
-16.5 | -0.762 | 0.1087 | -0.039 | -7.009
-16 | -0.745 | 0.09157 | -0.043 | -8.134
-15.5 | -0.705 | 0.09944 | -0.039 | -7.091
-15 | -0.699 | 0.07344 | -0.047 | -9.524
-14.5 | -0.712 | 0.04012 | -0.055 | -17.756
-14 | -0.626 | 0.08314 | -0.042 | -7.529
-13.5 | -0.634 | 0.04778 | -0.053 | -13.272
-13 | -0.561 | 0.08603 | -0.037 | -6.526
-12.5 | -0.556 | 0.05935 | -0.049 | -9.363
-12 | -0.578 | 0.02405 | -0.061 | -24.028
-11.5 | -0.486 | 0.06472 | -0.044 | -7.516
-11 | -0.512 | 0.02387 | -0.062 | -21.435
-10.5 | -0.426 | 0.06265 | -0.042 | -6.795
-10 | -0.457 | 0.01841 | -0.065 | -24.835
-9.5 | -0.376 | 0.05074 | -0.048 | -7.401
-9 | -0.402 | 0.01374 | -0.068 | -29.237
-8.5 | -0.356 | 0.01829 | -0.066 | -19.461
-8 | -0.328 | 0.01635 | -0.067 | -20.039
-7.5 | -0.3 | 0.01386 | -0.069 | -21.652
-7 | -0.455 | 0.00964 | -0.073 | -47.154
-6.5 | -0.437 | 0.00876 | -0.074 | -49.922
-6 | -0.393 | 0.00861 | -0.075 | -45.668
-5.5 | -0.337 | 0.00799 | -0.076 | -42.221
-5 | -0.276 | 0.00801 | -0.076 | -34.471
-4.5 | -0.211 | 0.00782 | -0.077 | -27.029
-4 | -0.144 | 0.00734 | -0.078 | -19.673
-3.5 | -0.076 | 0.00717 | -0.078 | -10.608
-3 | -0.007 | 0.00707 | -0.079 | -0.997
-2.5 | 0.062 | 0.00702 | -0.08 | 8.88
-2 | 0.132 | 0.00687 | -0.08 | 19.196
-1.5 | 0.201 | 0.00738 | -0.081 | 27.319
-1 | 0.271 | 0.00734 | -0.082 | 36.911
-0.5 | 0.34 | 0.00725 | -0.082 | 46.949
0 | 0.411 | 0.00701 | -0.083 | 58.716
0.5 | 0.481 | 0.00707 | -0.084 | 68.014
1 | 0.55 | 0.00757 | -0.084 | 72.698
1.5 | 0.619 | 0.00767 | -0.085 | 80.746
2 | 0.688 | 0.00783 | -0.086 | 87.923
2.5 | 0.757 | 0.00809 | -0.086 | 93.594
3 | 0.825 | 0.00831 | -0.087 | 99.28
3.5 | 0.893 | 0.00866 | -0.087 | 103.197
4 | 0.96 | 0.00906 | -0.088 | 106.026
4.5 | 1.026 | 0.0093 | -0.089 | 110.305
5 | 1.09 | 0.0099 | -0.089 | 110.078
5.5 | 1.15 | 0.01055 | -0.09 | 109.036
6 | 1.204 | 0.01083 | -0.09 | 111.153
6.5 | 1.246 | 0.01165 | -0.091 | 106.972
7 | 1.269 | 0.01257 | -0.092 | 100.98
7.5 | 1.26 | 0.01361 | -0.092 | 92.554
8 | 1.168 | 0.01505 | -0.093 | 77.603
8.5 | 0.777 | 0.0177 | -0.092 | 43.872
9 | 0.808 | 0.01828 | -0.093 | 44.228
9.5 | 0.837 | 0.01953 | -0.093 | 42.874
10 | 0.852 | 0.02418 | -0.091 | 35.227
10.5 | 0.876 | 0.02653 | -0.09 | 33.015
11 | 0.909 | 0.02689 | -0.091 | 33.785
11.5 | 0.942 | 0.02703 | -0.092 | 34.84
12 | 0.975 | 0.02701 | -0.092 | 36.078

## 128. Re 14M Mach 0.50 (2)
BIGFOIL.COM POLAR EXPORT
EM CY 1016 2012
EM CY 1016 2012 |  |  |  | Cl Max: | 1.6055 | at alpha= | 9 | deg
XFOIL ncrit=9 |  |  |  | L/D Max: | 383.165 | at alpha= | -0.5 | deg
Re: | 14000000 |  |  | Cd Min: | 0.10611 | at alpha= | -13 | deg
Mach: | 0.5 |  |  | Cl=0 at alpha= | -2.6874 | deg
|  |  |  | @ Cl=0.1, Cd= | 0.00083935
|  |  |  | @ Cl=0.4, Cd= | 0.0049069
|  |  |  | @ Cl=0.6, Cd= | 0.0049901
alpha (deg) | Cl | Cd | Cm | Cl/Cd
-13 | -0.4909 | 0.10611 | -0.0378 | -4.6263
-12.5 | -0.5049 | 0.09673 | -0.0416 | -5.2197
-12 | -0.5213 | 0.08678 | -0.0457 | -6.0071
-11.5 | -0.5396 | 0.0765 | -0.0497 | -7.0536
-11 | -0.5583 | 0.066 | -0.0539 | -8.4591
-10.5 | -0.5794 | 0.05523 | -0.0583 | -10.4907
-10 | -0.6006 | 0.04402 | -0.0629 | -13.6438
-9.5 | -0.6187 | 0.03144 | -0.0689 | -19.6788
-9 | -0.6424 | 0.02062 | -0.0789 | -31.1542
-8.5 | -0.6746 | 0.01404 | -0.0846 | -48.0484
-8 | -0.6972 | 0.0074 | -0.0856 | -94.2162
-7.5 | -0.6861 | 0.00238 | -0.0843 | -288.2773
-7 | -0.6233 | 0.0014 | -0.0819 | -445.2143
-6.5 | -0.5484 | 0.00121 | -0.0801 | -453.2231
-6 | -0.4737 | 0.00113 | -0.0788 | -419.2035
-5.5 | -0.4002 | 0.00106 | -0.0779 | -377.5472
-5 | -0.3273 | 0.00101 | -0.0773 | -324.0594
-4.5 | -0.2555 | 0.00097 | -0.077 | -263.4021
-4 | -0.1843 | 0.00094 | -0.0769 | -196.0638
-3.5 | -0.1138 | 0.00091 | -0.077 | -125.0549
-3 | -0.0437 | 0.00089 | -0.0772 | -49.1011
-2.5 | 0.0262 | 0.00086 | -0.0776 | 30.4651
-2 | 0.0955 | 0.00084 | -0.0781 | 113.6905
-1.5 | 0.1647 | 0.00083 | -0.0787 | 198.4337
-1 | 0.2338 | 0.00081 | -0.0793 | 288.642
-0.5 | 0.3027 | 0.00079 | -0.08 | 383.1646
0 | 0.3785 | 0.00491 | -0.0829 | 77.0876
0.5 | 0.4484 | 0.0049 | -0.0837 | 91.5102
1 | 0.5185 | 0.00489 | -0.0844 | 106.0327
1.5 | 0.5883 | 0.00497 | -0.085 | 118.3702
2 | 0.6581 | 0.00509 | -0.0855 | 129.2927
2.5 | 0.7281 | 0.00524 | -0.0858 | 138.9504
3 | 0.7977 | 0.00547 | -0.0859 | 145.8318
3.5 | 0.8674 | 0.00575 | -0.0857 | 150.8522
4 | 0.9368 | 0.00609 | -0.0853 | 153.8259
4.5 | 1.0058 | 0.00651 | -0.0846 | 154.5008
5 | 1.0751 | 0.00695 | -0.0836 | 154.6906
5.5 | 1.1432 | 0.00752 | -0.0822 | 152.0213
6 | 1.2113 | 0.00814 | -0.0804 | 148.8084
6.5 | 1.2793 | 0.00879 | -0.0782 | 145.5404
7 | 1.3476 | 0.00947 | -0.0757 | 142.302
7.5 | 1.4156 | 0.01019 | -0.0726 | 138.9205
8 | 1.4843 | 0.01092 | -0.069 | 135.9249
8.5 | 1.5518 | 0.01176 | -0.0646 | 131.9558
9 | 1.6055 | 0.01338 | -0.0574 | 119.9925

## 129. Re 16M Mach 0.00 (1)
BIGFOIL.COM POLAR EXPORT
EM CY 1016 2012
EM CY 1016 2012 |  |  |  | Cl Max: | 1.39 | at alpha= | 11.5 | deg
JavaFoil+Calcfoil stall+Eppler ext transition |  |  |  | L/D Max: | 129.73 | at alpha= | 6 | deg
Re: | 16000000 |  |  | Cd Min: | 0.00593 | at alpha= | -5.5 | deg
Mach: | 0 |  |  | Cl=0 at alpha= | -2.95 | deg
|  |  |  | @ Cl=0.1, Cd= | 0.007023
|  |  |  | @ Cl=0.4, Cd= | 0.0069052
|  |  |  | @ Cl=0.6, Cd= | 0.0073435
alpha (deg) | Cl | Cd | Cm | Cl/Cd
-17 | -0.564 | 0.11639 | -0.031 | -4.847
-16.5 | -0.582 | 0.11045 | -0.032 | -5.27
-16 | -0.6 | 0.10294 | -0.033 | -5.831
-15.5 | -0.617 | 0.09629 | -0.034 | -6.407
-15 | -0.632 | 0.0895 | -0.035 | -7.067
-14.5 | -0.648 | 0.08134 | -0.037 | -7.963
-14 | -0.663 | 0.07143 | -0.039 | -9.288
-13.5 | -0.689 | 0.05302 | -0.044 | -12.989
-13 | -0.734 | 0.02842 | -0.051 | -25.838
-12.5 | -0.752 | 0.01974 | -0.053 | -38.119
-12 | -0.762 | 0.01476 | -0.056 | -51.635
-11.5 | -0.762 | 0.01156 | -0.057 | -65.923
-11 | -0.752 | 0.01042 | -0.058 | -72.138
-10.5 | -0.736 | 0.01001 | -0.06 | -73.497
-10 | -0.709 | 0.00956 | -0.06 | -74.191
-9.5 | -0.678 | 0.00824 | -0.061 | -82.314
-9 | -0.643 | 0.00891 | -0.061 | -72.133
-8.5 | -0.603 | 0.00865 | -0.062 | -69.715
-8 | -0.56 | 0.0072 | -0.063 | -77.761
-7.5 | -0.513 | 0.00693 | -0.063 | -74.091
-7 | -0.464 | 0.00667 | -0.064 | -69.518
-6.5 | -0.411 | 0.00639 | -0.064 | -64.343
-6 | -0.357 | 0.00613 | -0.065 | -58.224
-5.5 | -0.301 | 0.00593 | -0.065 | -50.696
-5 | -0.243 | 0.00736 | -0.066 | -33.057
-4.5 | -0.185 | 0.007 | -0.067 | -26.422
-4 | -0.126 | 0.00688 | -0.067 | -18.27
-3.5 | -0.066 | 0.00676 | -0.068 | -9.775
-3 | -0.006 | 0.0067 | -0.068 | -0.914
-2.5 | 0.054 | 0.007 | -0.069 | 7.725
-2 | 0.114 | 0.00703 | -0.07 | 16.266
-1.5 | 0.175 | 0.00688 | -0.07 | 25.399
-1 | 0.235 | 0.00686 | -0.071 | 34.242
-0.5 | 0.295 | 0.00668 | -0.071 | 44.143
0 | 0.356 | 0.00666 | -0.072 | 53.511
0.5 | 0.417 | 0.007 | -0.072 | 59.522
1 | 0.477 | 0.00713 | -0.073 | 66.918
1.5 | 0.537 | 0.00713 | -0.074 | 75.343
2 | 0.597 | 0.00734 | -0.074 | 81.271
2.5 | 0.657 | 0.00741 | -0.075 | 88.587
3 | 0.716 | 0.00754 | -0.075 | 94.992
3.5 | 0.776 | 0.00777 | -0.076 | 99.875
4 | 0.835 | 0.00721 | -0.076 | 115.772
4.5 | 0.893 | 0.00744 | -0.077 | 120.088
5 | 0.951 | 0.0082 | -0.077 | 115.919
5.5 | 1.007 | 0.00851 | -0.078 | 118.321
6 | 1.061 | 0.00818 | -0.078 | 129.73
6.5 | 1.112 | 0.00866 | -0.079 | 128.43
7 | 1.16 | 0.00914 | -0.079 | 126.955
7.5 | 1.205 | 0.00965 | -0.08 | 124.891
8 | 1.246 | 0.01013 | -0.08 | 122.997
8.5 | 1.282 | 0.01058 | -0.081 | 121.163
9 | 1.314 | 0.01107 | -0.081 | 118.699
9.5 | 1.34 | 0.01162 | -0.082 | 115.383
10 | 1.361 | 0.01222 | -0.082 | 111.41
10.5 | 1.377 | 0.0128 | -0.083 | 107.55
11 | 1.386 | 0.01346 | -0.083 | 102.994
11.5 | 1.39 | 0.01453 | -0.084 | 95.616
12 | 1.375 | 0.01572 | -0.084 | 87.449
12.5 | 1.355 | 0.01665 | -0.084 | 81.427
13 | 1.333 | 0.01804 | -0.084 | 73.867
13.5 | 1.303 | 0.019 | -0.084 | 68.582
14 | 1.268 | 0.02051 | -0.084 | 61.819
14.5 | 1.228 | 0.02241 | -0.083 | 54.817
15 | 1.184 | 0.02497 | -0.083 | 47.417
15.5 | 1.137 | 0.02843 | -0.083 | 39.98
16 | 1.087 | 0.03222 | -0.082 | 33.742
16.5 | 1.036 | 0.03741 | -0.081 | 27.692

## 130. Re 16M Mach 0.00 (2)
BIGFOIL.COM POLAR EXPORT
EM CY 1016 2012
EM CY 1016 2012 |  |  |  | Cl Max: | 2.0224 | at alpha= | 19 | deg
XFOIL ncrit=9 |  |  |  | L/D Max: | 145.749 | at alpha= | 5.5 | deg
Re: | 16000000 |  |  | Cd Min: | 0.04502 | at alpha= | 20 | deg
Mach: | 0 |  |  | Cl=0 at alpha= | -2.7351 | deg
|  |  |  | @ Cl=0.1, Cd= | 0.0049937
|  |  |  | @ Cl=0.4, Cd= | 0.0047931
|  |  |  | @ Cl=0.6, Cd= | 0.0049651
alpha (deg) | Cl | Cd | Cm | Cl/Cd
-20 | -1.7082 | 0.03166 | -0.0639 | -53.9545
-19.5 | -1.7002 | 0.02754 | -0.0647 | -61.7357
-19 | -1.6856 | 0.02439 | -0.0646 | -69.1103
-18.5 | -1.6671 | 0.02194 | -0.0637 | -75.9845
-18 | -1.6436 | 0.02013 | -0.062 | -81.6493
-17.5 | -1.6064 | 0.01875 | -0.0611 | -85.6747
-17 | -1.565 | 0.01753 | -0.0605 | -89.2755
-16.5 | -1.5203 | 0.0163 | -0.0603 | -93.2699
-16 | -1.4741 | 0.01507 | -0.0602 | -97.8169
-15.5 | -1.4281 | 0.01404 | -0.0596 | -101.7165
-15 | -1.3805 | 0.01314 | -0.0592 | -105.0609
-14.5 | -1.3305 | 0.01237 | -0.0589 | -107.5586
-14 | -1.2785 | 0.01169 | -0.059 | -109.367
-13.5 | -1.2264 | 0.0111 | -0.0589 | -110.4865
-13 | -1.173 | 0.01053 | -0.059 | -111.396
-12.5 | -1.1193 | 0.01003 | -0.059 | -111.5952
-11 | -0.9547 | 0.00864 | -0.0597 | -110.4977
-10.5 | -0.899 | 0.0082 | -0.06 | -109.6341
-10 | -0.8428 | 0.0078 | -0.0604 | -108.0513
-9.5 | -0.786 | 0.00748 | -0.0608 | -105.0802
-9 | -0.7289 | 0.00721 | -0.0612 | -101.0957
-8.5 | -0.6717 | 0.00692 | -0.0617 | -97.0665
-8 | -0.6142 | 0.00663 | -0.0622 | -92.6395
-7.5 | -0.5565 | 0.00641 | -0.0627 | -86.8175
-7 | -0.4984 | 0.0062 | -0.0633 | -80.3871
-6.5 | -0.4405 | 0.006 | -0.0638 | -73.4167
-6 | -0.3823 | 0.00583 | -0.0644 | -65.5746
-5.5 | -0.3239 | 0.00568 | -0.065 | -57.0246
-5 | -0.2655 | 0.00555 | -0.0656 | -47.8378
-4.5 | -0.207 | 0.00544 | -0.0662 | -38.0515
-4 | -0.1484 | 0.00534 | -0.0668 | -27.7903
-3.5 | -0.0898 | 0.00524 | -0.0675 | -17.1374
-3 | -0.0311 | 0.00515 | -0.0681 | -6.0388
-2.5 | 0.0276 | 0.00508 | -0.0688 | 5.4331
-2 | 0.0863 | 0.00501 | -0.0695 | 17.2255
-1.5 | 0.1451 | 0.00494 | -0.0702 | 29.3725
-1 | 0.2039 | 0.00489 | -0.0709 | 41.6973
-0.5 | 0.2625 | 0.00485 | -0.0716 | 54.1237
0 | 0.3212 | 0.00482 | -0.0723 | 66.639
0.5 | 0.3799 | 0.0048 | -0.073 | 79.1458
1 | 0.4385 | 0.00478 | -0.0738 | 91.7364
1.5 | 0.497 | 0.00481 | -0.0745 | 103.3264
2 | 0.5552 | 0.00488 | -0.0751 | 113.7705
2.5 | 0.6131 | 0.00499 | -0.0757 | 122.8657
3 | 0.6709 | 0.00512 | -0.0762 | 131.0352
3.5 | 0.7283 | 0.00531 | -0.0767 | 137.1563
4 | 0.7851 | 0.00558 | -0.0771 | 140.6989
4.5 | 0.8416 | 0.00585 | -0.0774 | 143.8632
5 | 0.8977 | 0.00618 | -0.0776 | 145.2589
5.5 | 0.9532 | 0.00654 | -0.0778 | 145.7492
6 | 1.0083 | 0.00694 | -0.0779 | 145.2882
6.5 | 1.0634 | 0.00731 | -0.0779 | 145.472
7 | 1.118 | 0.00771 | -0.078 | 145.0065
7.5 | 1.1725 | 0.0081 | -0.078 | 144.7531
8 | 1.2262 | 0.00853 | -0.0778 | 143.7515
8.5 | 1.2797 | 0.00895 | -0.0777 | 142.9832
9 | 1.3328 | 0.00937 | -0.0775 | 142.2412
9.5 | 1.3856 | 0.00979 | -0.0773 | 141.5322
10 | 1.4373 | 0.01028 | -0.077 | 139.8152
10.5 | 1.4888 | 0.01073 | -0.0766 | 138.7512
11 | 1.5388 | 0.01128 | -0.076 | 136.4184
11.5 | 1.5885 | 0.01178 | -0.0753 | 134.8472
12 | 1.6339 | 0.01223 | -0.0738 | 133.5977
12.5 | 1.6805 | 0.01286 | -0.0727 | 130.6765
13 | 1.7256 | 0.01361 | -0.0714 | 126.7891
13.5 | 1.7692 | 0.01438 | -0.0699 | 123.032
14.5 | 1.8512 | 0.01596 | -0.0662 | 115.99
15 | 1.8844 | 0.01683 | -0.063 | 111.9667
15.5 | 1.9104 | 0.01784 | -0.0588 | 107.0852
16 | 1.9353 | 0.01906 | -0.0549 | 101.5373
16.5 | 1.9581 | 0.02053 | -0.0511 | 95.3775
17 | 1.9786 | 0.02229 | -0.0476 | 88.7663
17.5 | 1.9953 | 0.02451 | -0.0443 | 81.4076
18 | 2.008 | 0.02721 | -0.0412 | 73.7964
18.5 | 2.0175 | 0.03042 | -0.0385 | 66.3215
19 | 2.0224 | 0.03434 | -0.0363 | 58.8934
19.5 | 2.0168 | 0.03957 | -0.0346 | 50.9679
20 | 2.0138 | 0.04502 | -0.0339 | 44.7312

## 131. Re 16M Mach 0.10 (1)
BIGFOIL.COM POLAR EXPORT
EM CY 1016 2012
EM CY 1016 2012 |  |  |  | Cl Max: | 1.38 | at alpha= | 11 | deg
JavaFoil+Calcfoil stall+Eppler ext transition |  |  |  | L/D Max: | 129.281 | at alpha= | 6 | deg
Re: | 16000000 |  |  | Cd Min: | 0.00636 | at alpha= | -6.5 | deg
Mach: | 0.1 |  |  | Cl=0 at alpha= | -2.95 | deg
|  |  |  | @ Cl=0.1, Cd= | 0.0070454
|  |  |  | @ Cl=0.4, Cd= | 0.0069629
|  |  |  | @ Cl=0.6, Cd= | 0.0073
alpha (deg) | Cl | Cd | Cm | Cl/Cd
-16.5 | -0.542 | 0.11302 | -0.031 | -4.795
-16 | -0.562 | 0.10689 | -0.032 | -5.261
-15.5 | -0.582 | 0.09975 | -0.033 | -5.837
-15 | -0.601 | 0.09285 | -0.034 | -6.473
-14.5 | -0.618 | 0.08557 | -0.036 | -7.227
-14 | -0.637 | 0.07484 | -0.038 | -8.512
-13.5 | -0.656 | 0.0635 | -0.041 | -10.327
-13 | -0.685 | 0.04553 | -0.046 | -15.038
-12.5 | -0.727 | 0.02354 | -0.053 | -30.887
-12 | -0.745 | 0.01599 | -0.055 | -46.614
-11.5 | -0.75 | 0.01207 | -0.057 | -62.088
-11 | -0.743 | 0.01071 | -0.059 | -69.372
-10.5 | -0.731 | 0.01012 | -0.06 | -72.29
-10 | -0.707 | 0.00972 | -0.06 | -72.687
-9.5 | -0.677 | 0.00832 | -0.061 | -81.329
-9 | -0.642 | 0.009 | -0.062 | -71.361
-8.5 | -0.604 | 0.00866 | -0.062 | -69.705
-8 | -0.561 | 0.00719 | -0.063 | -78.047
-7.5 | -0.515 | 0.00691 | -0.063 | -74.491
-7 | -0.465 | 0.00665 | -0.064 | -69.949
-6.5 | -0.413 | 0.00636 | -0.065 | -64.958
-6 | -0.358 | 0.00739 | -0.065 | -48.48
-5.5 | -0.302 | 0.00724 | -0.066 | -41.742
-5 | -0.244 | 0.00737 | -0.066 | -33.175
-4.5 | -0.186 | 0.00699 | -0.067 | -26.586
-4 | -0.126 | 0.00682 | -0.068 | -18.519
-3.5 | -0.066 | 0.00681 | -0.068 | -9.753
-3 | -0.006 | 0.00675 | -0.069 | -0.912
-2.5 | 0.054 | 0.00697 | -0.069 | 7.796
-2 | 0.115 | 0.00707 | -0.07 | 16.257
-1.5 | 0.175 | 0.00683 | -0.07 | 25.681
-1 | 0.236 | 0.00688 | -0.071 | 34.317
-0.5 | 0.296 | 0.00674 | -0.072 | 44.014
0 | 0.358 | 0.00666 | -0.072 | 53.786
0.5 | 0.419 | 0.0071 | -0.073 | 59.025
1 | 0.479 | 0.00715 | -0.073 | 67.017
1.5 | 0.54 | 0.00717 | -0.074 | 75.305
2 | 0.6 | 0.0073 | -0.074 | 82.124
2.5 | 0.66 | 0.0074 | -0.075 | 89.22
3 | 0.72 | 0.00758 | -0.076 | 94.917
3.5 | 0.78 | 0.00778 | -0.076 | 100.145
4 | 0.839 | 0.00791 | -0.077 | 106.092
4.5 | 0.897 | 0.00817 | -0.077 | 109.797
5 | 0.955 | 0.00821 | -0.078 | 116.302
5.5 | 1.012 | 0.00853 | -0.078 | 118.635
6 | 1.066 | 0.00825 | -0.079 | 129.281
6.5 | 1.117 | 0.00868 | -0.079 | 128.66
7 | 1.165 | 0.00916 | -0.08 | 127.125
7.5 | 1.209 | 0.00969 | -0.08 | 124.872
8 | 1.25 | 0.01072 | -0.081 | 116.54
8.5 | 1.285 | 0.01116 | -0.081 | 115.202
9 | 1.316 | 0.01118 | -0.082 | 117.744
9.5 | 1.341 | 0.01174 | -0.082 | 114.242
10 | 1.36 | 0.01231 | -0.083 | 110.538
10.5 | 1.373 | 0.01299 | -0.083 | 105.713
11 | 1.38 | 0.0136 | -0.084 | 101.424
11.5 | 1.38 | 0.01472 | -0.084 | 93.781
12 | 1.359 | 0.01603 | -0.084 | 84.757
12.5 | 1.336 | 0.01699 | -0.084 | 78.615
13 | 1.308 | 0.01847 | -0.084 | 70.829
13.5 | 1.273 | 0.01958 | -0.084 | 65.004
14 | 1.232 | 0.02128 | -0.084 | 57.86
14.5 | 1.185 | 0.0236 | -0.083 | 50.218
15 | 1.135 | 0.02645 | -0.083 | 42.911
15.5 | 1.082 | 0.03015 | -0.082 | 35.88
16 | 1.026 | 0.0352 | -0.081 | 29.136

## 132. Re 16M Mach 0.10 (2)
BIGFOIL.COM POLAR EXPORT
EM CY 1016 2012
EM CY 1016 2012 |  |  |  | Cl Max: | 2.0059 | at alpha= | 18.5 | deg
XFOIL ncrit=9 |  |  |  | L/D Max: | 146.012 | at alpha= | 5.5 | deg
Re: | 16000000 |  |  | Cd Min: | 0.05134 | at alpha= | 20 | deg
Mach: | 0.1 |  |  | Cl=0 at alpha= | -2.7339 | deg
|  |  |  | @ Cl=0.1, Cd= | 0.005002
|  |  |  | @ Cl=0.4, Cd= | 0.0048015
|  |  |  | @ Cl=0.6, Cd= | 0.0049654
alpha (deg) | Cl | Cd | Cm | Cl/Cd
-20 | -1.6663 | 0.03993 | -0.064 | -41.7305
-19.5 | -1.674 | 0.03331 | -0.0669 | -50.2552
-19 | -1.6697 | 0.02851 | -0.0681 | -58.5654
-18.5 | -1.6575 | 0.02492 | -0.0681 | -66.5128
-18 | -1.6402 | 0.02221 | -0.0672 | -73.8496
-17.5 | -1.6161 | 0.02026 | -0.0654 | -79.768
-17 | -1.5777 | 0.01876 | -0.0643 | -84.0991
-16 | -1.4863 | 0.0162 | -0.0636 | -91.7469
-15.5 | -1.4415 | 0.01497 | -0.0626 | -96.2926
-15 | -1.3941 | 0.01389 | -0.0619 | -100.3672
-14.5 | -1.3447 | 0.01293 | -0.0613 | -103.9985
-14 | -1.2926 | 0.01209 | -0.0611 | -106.9148
-13.5 | -1.2399 | 0.0114 | -0.0608 | -108.7632
-13 | -1.1856 | 0.01078 | -0.0607 | -109.9814
-12.5 | -1.1312 | 0.01024 | -0.0606 | -110.4688
-12 | -1.0759 | 0.00973 | -0.0606 | -110.5755
-11 | -0.9638 | 0.00882 | -0.0609 | -109.2744
-10.5 | -0.9074 | 0.00834 | -0.061 | -108.801
-10 | -0.8506 | 0.0079 | -0.0613 | -107.6709
-9.5 | -0.7931 | 0.00755 | -0.0616 | -105.0464
-9 | -0.7354 | 0.00726 | -0.062 | -101.2948
-8.5 | -0.6774 | 0.00699 | -0.0624 | -96.9099
-8 | -0.6194 | 0.00668 | -0.0628 | -92.7246
-7.5 | -0.561 | 0.00644 | -0.0633 | -87.1118
-7 | -0.5024 | 0.00623 | -0.0638 | -80.6421
-6.5 | -0.4439 | 0.00602 | -0.0643 | -73.7375
-6 | -0.3852 | 0.00585 | -0.0649 | -65.8462
-5.5 | -0.3264 | 0.0057 | -0.0654 | -57.2632
-5 | -0.2675 | 0.00556 | -0.066 | -48.1115
-4.5 | -0.2086 | 0.00545 | -0.0666 | -38.2752
-4 | -0.1496 | 0.00535 | -0.0672 | -27.9626
-3.5 | -0.0905 | 0.00524 | -0.0678 | -17.271
-3 | -0.0314 | 0.00515 | -0.0685 | -6.0971
-2.5 | 0.0276 | 0.00508 | -0.0691 | 5.4331
-2 | 0.0867 | 0.00502 | -0.0698 | 17.2709
-1.5 | 0.1459 | 0.00494 | -0.0705 | 29.5344
-1 | 0.205 | 0.00489 | -0.0712 | 41.9223
-0.5 | 0.264 | 0.00485 | -0.0719 | 54.433
0 | 0.3231 | 0.00482 | -0.0726 | 67.0332
0.5 | 0.3821 | 0.0048 | -0.0734 | 79.6042
1.5 | 0.4999 | 0.00481 | -0.0748 | 103.9293
2 | 0.5585 | 0.00488 | -0.0755 | 114.4467
2.5 | 0.6168 | 0.005 | -0.076 | 123.36
3 | 0.675 | 0.00513 | -0.0766 | 131.5789
3.5 | 0.7327 | 0.00532 | -0.077 | 137.7256
4 | 0.7899 | 0.00559 | -0.0774 | 141.3059
4.5 | 0.8469 | 0.00587 | -0.0777 | 144.276
5 | 0.9033 | 0.00619 | -0.0779 | 145.9289
5.5 | 0.9593 | 0.00657 | -0.078 | 146.0122
6 | 1.0148 | 0.00697 | -0.078 | 145.5954
6.5 | 1.0702 | 0.00736 | -0.0781 | 145.4076
7 | 1.1254 | 0.00775 | -0.078 | 145.2129
7.5 | 1.1802 | 0.00815 | -0.078 | 144.8098
8 | 1.2344 | 0.0086 | -0.0778 | 143.5349
9 | 1.3419 | 0.00946 | -0.0773 | 141.8499
9.5 | 1.3952 | 0.0099 | -0.077 | 140.9293
10 | 1.4475 | 0.01038 | -0.0765 | 139.4509
10.5 | 1.4993 | 0.01087 | -0.076 | 137.9301
11 | 1.5498 | 0.01144 | -0.0753 | 135.472
11.5 | 1.6 | 0.01195 | -0.0745 | 133.8912
12 | 1.6452 | 0.01243 | -0.0727 | 132.3572
12.5 | 1.692 | 0.01314 | -0.0714 | 128.7671
13 | 1.7373 | 0.01391 | -0.0699 | 124.8958
14.5 | 1.8618 | 0.01637 | -0.0637 | 113.7324
15 | 1.8897 | 0.01733 | -0.0593 | 109.0421
15.5 | 1.9154 | 0.0185 | -0.0551 | 103.5351
16 | 1.9394 | 0.01993 | -0.0511 | 97.3106
16.5 | 1.9605 | 0.02168 | -0.0472 | 90.429
17 | 1.9784 | 0.02382 | -0.0436 | 83.0563
17.5 | 1.9904 | 0.02662 | -0.0401 | 74.7708
18 | 1.9997 | 0.0299 | -0.0372 | 66.8796
18.5 | 2.0059 | 0.03379 | -0.0349 | 59.3637
19 | 2.0059 | 0.03852 | -0.0331 | 52.0742
19.5 | 1.997 | 0.04467 | -0.0322 | 44.7056
20 | 1.9879 | 0.05134 | -0.0322 | 38.7203

## 133. Re 16M Mach 0.25 (1)
BIGFOIL.COM POLAR EXPORT
EM CY 1016 2012
EM CY 1016 2012 |  |  |  | Cl Max: | 1.34 | at alpha= | 10 | deg
JavaFoil+Calcfoil stall+Eppler ext transition |  |  |  | L/D Max: | 121.391 | at alpha= | 6 | deg
Re: | 16000000 |  |  | Cd Min: | 0.00665 | at alpha= | 0 | deg
Mach: | 0.25 |  |  | Cl=0 at alpha= | -2.9516 | deg
|  |  |  | @ Cl=0.1, Cd= | 0.0071487
|  |  |  | @ Cl=0.4, Cd= | 0.0068977
|  |  |  | @ Cl=0.6, Cd= | 0.0073413
alpha (deg) | Cl | Cd | Cm | Cl/Cd
-15.5 | -0.269 | 0.11578 | -0.029 | -2.322
-15 | -0.327 | 0.10572 | -0.031 | -3.094
-14.5 | -0.379 | 0.1 | -0.031 | -3.791
-14 | -0.426 | 0.09347 | -0.032 | -4.56
-13.5 | -0.468 | 0.08746 | -0.033 | -5.355
-13 | -0.505 | 0.08092 | -0.035 | -6.247
-12.5 | -0.524 | 0.08502 | -0.027 | -6.162
-12 | -0.559 | 0.06404 | -0.041 | -8.723
-11.5 | -0.594 | 0.04399 | -0.048 | -13.504
-11 | -0.653 | 0.0175 | -0.057 | -37.313
-10.5 | -0.675 | 0.01154 | -0.06 | -58.468
-10 | -0.673 | 0.01014 | -0.062 | -66.396
-9.5 | -0.661 | 0.00955 | -0.063 | -69.161
-9 | -0.635 | 0.00908 | -0.063 | -69.906
-8.5 | -0.603 | 0.00903 | -0.064 | -66.734
-8 | -0.564 | 0.00865 | -0.065 | -65.212
-7.5 | -0.521 | 0.00813 | -0.065 | -64.076
-7 | -0.473 | 0.00783 | -0.066 | -60.401
-6.5 | -0.421 | 0.00761 | -0.066 | -55.397
-6 | -0.367 | 0.00749 | -0.067 | -48.962
-5.5 | -0.309 | 0.00729 | -0.068 | -42.459
-5 | -0.251 | 0.00712 | -0.068 | -35.172
-4.5 | -0.191 | 0.00702 | -0.069 | -27.16
-4 | -0.13 | 0.00689 | -0.069 | -18.818
-3.5 | -0.068 | 0.00678 | -0.07 | -10.067
-3 | -0.006 | 0.00679 | -0.071 | -0.93
-2.5 | 0.056 | 0.00717 | -0.071 | 7.782
-2 | 0.118 | 0.00714 | -0.072 | 16.536
-1.5 | 0.18 | 0.00689 | -0.072 | 26.154
-1 | 0.242 | 0.00694 | -0.073 | 34.941
-0.5 | 0.305 | 0.00673 | -0.074 | 45.261
0 | 0.368 | 0.00665 | -0.074 | 55.338
0.5 | 0.43 | 0.00713 | -0.075 | 60.388
1 | 0.492 | 0.00718 | -0.075 | 68.562
1.5 | 0.554 | 0.00723 | -0.076 | 76.655
2 | 0.616 | 0.00738 | -0.077 | 83.461
2.5 | 0.678 | 0.00748 | -0.077 | 90.624
3 | 0.74 | 0.00769 | -0.078 | 96.108
3.5 | 0.801 | 0.0079 | -0.078 | 101.318
4 | 0.861 | 0.00803 | -0.079 | 107.215
4.5 | 0.922 | 0.00833 | -0.079 | 110.647
5 | 0.981 | 0.00846 | -0.08 | 115.974
5.5 | 1.038 | 0.00877 | -0.08 | 118.359
6 | 1.093 | 0.009 | -0.081 | 121.391
6.5 | 1.144 | 0.00952 | -0.081 | 120.202
7 | 1.191 | 0.01 | -0.082 | 119.132
7.5 | 1.233 | 0.01061 | -0.083 | 116.189
8 | 1.269 | 0.01107 | -0.083 | 114.674
8.5 | 1.299 | 0.01163 | -0.084 | 111.711
9 | 1.322 | 0.0122 | -0.084 | 108.33
9.5 | 1.336 | 0.01305 | -0.085 | 102.316
10 | 1.34 | 0.01354 | -0.085 | 98.968
10.5 | 1.335 | 0.0143 | -0.086 | 93.372
11 | 1.312 | 0.01604 | -0.086 | 81.75
11.5 | 1.277 | 0.01717 | -0.085 | 74.366
12 | 1.229 | 0.01852 | -0.085 | 66.345
12.5 | 1.166 | 0.01985 | -0.085 | 58.758
13 | 1.092 | 0.02199 | -0.085 | 49.644
13.5 | 1.006 | 0.0252 | -0.084 | 39.899
14 | 0.91 | 0.02988 | -0.083 | 30.464
14.5 | 0.807 | 0.03715 | -0.081 | 21.717
15 | 0.697 | 0.04846 | -0.079 | 14.39

## 134. Re 16M Mach 0.25 (2)
BIGFOIL.COM POLAR EXPORT
EM CY 1016 2012
EM CY 1016 2012 |  |  |  | Cl Max: | 1.9493 | at alpha= | 17 | deg
XFOIL ncrit=9 |  |  |  | L/D Max: | 148.349 | at alpha= | 5 | deg
Re: | 16000000 |  |  | Cd Min: | 0.21099 | at alpha= | -20 | deg
Mach: | 0.25 |  |  | Cl=0 at alpha= | -2.7263 | deg
|  |  |  | @ Cl=0.1, Cd= | 0.0050336
|  |  |  | @ Cl=0.4, Cd= | 0.0048081
|  |  |  | @ Cl=0.6, Cd= | 0.0049602
alpha (deg) | Cl | Cd | Cm | Cl/Cd
-20 | -0.8031 | 0.21099 | 0.0387 | -3.8063
-19.5 | -0.7999 | 0.20046 | 0.0323 | -3.9903
-19 | -0.8284 | 0.18166 | 0.0212 | -4.5602
-18.5 | -0.888 | 0.15822 | 0.0069 | -5.6124
-18 | -1.0671 | 0.11689 | -0.0203 | -9.1291
-17.5 | -1.2262 | 0.08515 | -0.0411 | -14.4005
-17 | -1.3391 | 0.05979 | -0.0588 | -22.3967
-16.5 | -1.3904 | 0.04414 | -0.0713 | -31.4998
-16 | -1.4198 | 0.0337 | -0.0783 | -42.1306
-15.5 | -1.437 | 0.02637 | -0.081 | -54.4937
-15 | -1.4381 | 0.02137 | -0.0799 | -67.2953
-14.5 | -1.4087 | 0.01825 | -0.0773 | -77.189
-14 | -1.3643 | 0.01601 | -0.0751 | -85.2155
-13.5 | -1.3122 | 0.01433 | -0.0734 | -91.5701
-13 | -1.2565 | 0.01301 | -0.0719 | -96.5796
-12.5 | -1.1987 | 0.01194 | -0.0706 | -100.3936
-12 | -1.1394 | 0.01104 | -0.0695 | -103.2065
-11.5 | -1.079 | 0.0103 | -0.0686 | -104.7573
-11 | -1.0179 | 0.00967 | -0.068 | -105.2637
-10.5 | -0.9565 | 0.00912 | -0.0674 | -104.8794
-10 | -0.8952 | 0.0086 | -0.067 | -104.093
-9.5 | -0.8337 | 0.00806 | -0.0668 | -103.4367
-9 | -0.7722 | 0.00762 | -0.0666 | -101.3386
-8.5 | -0.7104 | 0.00727 | -0.0665 | -97.7166
-8 | -0.6486 | 0.00698 | -0.0666 | -92.9226
-7.5 | -0.5869 | 0.00665 | -0.0667 | -88.2556
-7 | -0.5251 | 0.00638 | -0.0669 | -82.3041
-6.5 | -0.4635 | 0.00617 | -0.0671 | -75.1216
-6 | -0.4019 | 0.00597 | -0.0675 | -67.3199
-5.5 | -0.3404 | 0.00577 | -0.0678 | -58.9948
-5 | -0.2789 | 0.00562 | -0.0683 | -49.6263
-4.5 | -0.2175 | 0.00549 | -0.0688 | -39.6175
-4 | -0.1561 | 0.00538 | -0.0693 | -29.0149
-3.5 | -0.0948 | 0.00529 | -0.0698 | -17.9206
-3 | -0.0335 | 0.00519 | -0.0704 | -6.4547
-2.5 | 0.0277 | 0.00511 | -0.071 | 5.4207
-2 | 0.0888 | 0.00505 | -0.0717 | 17.5842
-1.5 | 0.1501 | 0.00496 | -0.0724 | 30.2621
-1 | 0.2112 | 0.00491 | -0.0731 | 43.0143
-0.5 | 0.2722 | 0.00487 | -0.0738 | 55.8932
0 | 0.3332 | 0.00484 | -0.0746 | 68.843
0.5 | 0.3943 | 0.00481 | -0.0753 | 81.9751
1 | 0.4553 | 0.00479 | -0.0761 | 95.0522
1.5 | 0.5161 | 0.00484 | -0.0768 | 106.6322
2 | 0.5767 | 0.00491 | -0.0774 | 117.4542
2.5 | 0.637 | 0.00504 | -0.0779 | 126.3889
3 | 0.6973 | 0.00519 | -0.0784 | 134.3545
3.5 | 0.7573 | 0.00538 | -0.0788 | 140.7621
4 | 0.8167 | 0.00566 | -0.079 | 144.2933
4.5 | 0.8759 | 0.00595 | -0.0792 | 147.2101
5 | 0.9346 | 0.0063 | -0.0792 | 148.3492
5.5 | 0.9929 | 0.0067 | -0.0792 | 148.194
6 | 1.0507 | 0.00713 | -0.079 | 147.3633
6.5 | 1.1083 | 0.00759 | -0.0787 | 146.0211
7 | 1.1661 | 0.008 | -0.0783 | 145.7625
7.5 | 1.2232 | 0.00848 | -0.0779 | 144.2453
8 | 1.2801 | 0.00896 | -0.0773 | 142.8683
8.5 | 1.3367 | 0.00945 | -0.0766 | 141.4497
9 | 1.3931 | 0.00994 | -0.0758 | 140.1509
9.5 | 1.4489 | 0.01047 | -0.0748 | 138.3859
10 | 1.5036 | 0.01106 | -0.0736 | 135.9494
10.5 | 1.558 | 0.01165 | -0.0723 | 133.7339
11 | 1.6112 | 0.01228 | -0.0708 | 131.2052
11.5 | 1.6622 | 0.01303 | -0.0688 | 127.5672
12 | 1.7073 | 0.01373 | -0.0656 | 124.3481
12.5 | 1.755 | 0.01461 | -0.0631 | 120.1232
13 | 1.7998 | 0.01556 | -0.06 | 115.6684
13.5 | 1.8345 | 0.01662 | -0.0553 | 110.3791
14 | 1.8626 | 0.01794 | -0.0499 | 103.8239
14.5 | 1.8883 | 0.0196 | -0.0448 | 96.3418
15 | 1.9107 | 0.02168 | -0.04 | 88.1319
15.5 | 1.9286 | 0.02432 | -0.0355 | 79.301
16 | 1.9417 | 0.02762 | -0.0316 | 70.3005
16.5 | 1.9487 | 0.03178 | -0.0283 | 61.3184
17 | 1.9493 | 0.03694 | -0.026 | 52.7694
17.5 | 1.9402 | 0.04353 | -0.0247 | 44.5716
18 | 1.9244 | 0.05141 | -0.0248 | 37.4324
18.5 | 1.8995 | 0.06092 | -0.0263 | 31.1802
19 | 1.8641 | 0.07221 | -0.0293 | 25.815
19.5 | 1.8176 | 0.08533 | -0.0337 | 21.3008
20 | 1.7681 | 0.0993 | -0.0392 | 17.8056

## 135. Re 16M Mach 0.50 (1)
BIGFOIL.COM POLAR EXPORT
EM CY 1016 2012
EM CY 1016 2012 |  |  |  | Cl Max: | 1.269 | at alpha= | 7 | deg
JavaFoil+Calcfoil stall+Eppler ext transition |  |  |  | L/D Max: | 112.789 | at alpha= | 6 | deg
Re: | 16000000 |  |  | Cd Min: | 0.00689 | at alpha= | -2.5 | deg
Mach: | 0.5 |  |  | Cl=0 at alpha= | -2.9493 | deg
|  |  |  | @ Cl=0.1, Cd= | 0.00689
|  |  |  | @ Cl=0.4, Cd= | 0.0070341
|  |  |  | @ Cl=0.6, Cd= | 0.007607
alpha (deg) | Cl | Cd | Cm | Cl/Cd
-20 | -0.946 | 0.1796 | -0.034 | -5.269
-19.5 | -0.921 | 0.16212 | -0.035 | -5.68
-19 | -0.895 | 0.14826 | -0.036 | -6.04
-18.5 | -0.864 | 0.15923 | -0.034 | -5.425
-18 | -0.839 | 0.13663 | -0.036 | -6.143
-17.5 | -0.815 | 0.12348 | -0.038 | -6.603
-17 | -0.783 | 0.13016 | -0.035 | -6.012
-16.5 | -0.758 | 0.11682 | -0.037 | -6.489
-16 | -0.737 | 0.10159 | -0.04 | -7.251
-15.5 | -0.702 | 0.10714 | -0.037 | -6.551
-15 | -0.697 | 0.07531 | -0.046 | -9.257
-14.5 | -0.692 | 0.05303 | -0.052 | -13.047
-14 | -0.629 | 0.07982 | -0.043 | -7.88
-13.5 | -0.646 | 0.04005 | -0.055 | -16.121
-13 | -0.562 | 0.08475 | -0.038 | -6.634
-12.5 | -0.563 | 0.05324 | -0.051 | -10.572
-12 | -0.582 | 0.02198 | -0.062 | -26.49
-11.5 | -0.489 | 0.06229 | -0.046 | -7.847
-11 | -0.516 | 0.02189 | -0.063 | -23.555
-10.5 | -0.428 | 0.06096 | -0.043 | -7.013
-10 | -0.461 | 0.01693 | -0.065 | -27.217
-9.5 | -0.38 | 0.04631 | -0.051 | -8.208
-9 | -0.404 | 0.01302 | -0.068 | -31.008
-8.5 | -0.362 | 0.0155 | -0.067 | -23.371
-8 | -0.332 | 0.01432 | -0.069 | -23.22
-7.5 | -0.303 | 0.01271 | -0.07 | -23.849
-7 | -0.455 | 0.00952 | -0.074 | -47.773
-6.5 | -0.437 | 0.0089 | -0.074 | -49.156
-6 | -0.393 | 0.00819 | -0.075 | -48.035
-5.5 | -0.337 | 0.0079 | -0.076 | -42.709
-5 | -0.276 | 0.00757 | -0.076 | -36.449
-4.5 | -0.211 | 0.00742 | -0.077 | -28.489
-4 | -0.144 | 0.00717 | -0.078 | -20.142
-3.5 | -0.076 | 0.00709 | -0.078 | -10.723
-3 | -0.007 | 0.00703 | -0.079 | -1.003
-2.5 | 0.062 | 0.00689 | -0.08 | 9.044
-2 | 0.132 | 0.00689 | -0.08 | 19.152
-1.5 | 0.201 | 0.00734 | -0.081 | 27.461
-1 | 0.271 | 0.00729 | -0.082 | 37.159
-0.5 | 0.34 | 0.00722 | -0.082 | 47.144
0 | 0.411 | 0.007 | -0.083 | 58.774
0.5 | 0.481 | 0.00706 | -0.084 | 68.107
1 | 0.55 | 0.00752 | -0.084 | 73.152
1.5 | 0.619 | 0.00764 | -0.085 | 81.045
2 | 0.688 | 0.00784 | -0.086 | 87.829
2.5 | 0.757 | 0.00806 | -0.086 | 93.894
3 | 0.825 | 0.00826 | -0.087 | 99.889
3.5 | 0.893 | 0.00861 | -0.087 | 103.779
4 | 0.96 | 0.00896 | -0.088 | 107.174
4.5 | 1.026 | 0.00927 | -0.089 | 110.758
5 | 1.09 | 0.00978 | -0.089 | 111.419
5.5 | 1.15 | 0.01043 | -0.09 | 110.267
6 | 1.204 | 0.01067 | -0.09 | 112.789
6.5 | 1.246 | 0.01143 | -0.091 | 109.027
7 | 1.269 | 0.01235 | -0.092 | 102.786
7.5 | 1.26 | 0.01336 | -0.092 | 94.302
8 | 1.168 | 0.01477 | -0.093 | 79.038
8.5 | 0.778 | 0.01729 | -0.092 | 44.98
9 | 0.809 | 0.01787 | -0.093 | 45.292
9.5 | 0.839 | 0.01901 | -0.093 | 44.125
10 | 0.855 | 0.02338 | -0.091 | 36.568
10.5 | 0.88 | 0.02539 | -0.091 | 34.654
11 | 0.912 | 0.02579 | -0.092 | 35.382
11.5 | 0.945 | 0.02603 | -0.092 | 36.295
12 | 0.978 | 0.02599 | -0.093 | 37.613

## 136. Re 16M Mach 0.50 (2)
BIGFOIL.COM POLAR EXPORT
EM CY 1016 2012
EM CY 1016 2012 |  |  |  | Cl Max: | 1.6124 | at alpha= | 9 | deg
XFOIL ncrit=9 |  |  |  | L/D Max: | 383.544 | at alpha= | -0.5 | deg
Re: | 16000000 |  |  | Cd Min: | 0.10489 | at alpha= | -13 | deg
Mach: | 0.5 |  |  | Cl=0 at alpha= | -2.6874 | deg
|  |  |  | @ Cl=0.1, Cd= | 0.00083937
|  |  |  | @ Cl=0.4, Cd= | 0.00492
|  |  |  | @ Cl=0.6, Cd= | 0.0049745
alpha (deg) | Cl | Cd | Cm | Cl/Cd
-13 | -0.5019 | 0.10489 | -0.0383 | -4.785
-12.5 | -0.5157 | 0.09548 | -0.0422 | -5.4011
-12 | -0.5314 | 0.08569 | -0.0461 | -6.2014
-11.5 | -0.5488 | 0.07543 | -0.0503 | -7.2756
-11 | -0.5667 | 0.06497 | -0.0546 | -8.7225
-10.5 | -0.5873 | 0.05423 | -0.0589 | -10.8298
-10 | -0.6081 | 0.04302 | -0.0635 | -14.1353
-9.5 | -0.6256 | 0.03045 | -0.0698 | -20.5452
-9 | -0.6498 | 0.01996 | -0.0797 | -32.5551
-8.5 | -0.6822 | 0.0137 | -0.085 | -49.7956
-8 | -0.7026 | 0.00701 | -0.0857 | -100.2282
-7.5 | -0.6893 | 0.00223 | -0.0844 | -309.1031
-7 | -0.6247 | 0.00136 | -0.0819 | -459.3382
-6.5 | -0.5494 | 0.00118 | -0.0801 | -465.5932
-6 | -0.4744 | 0.00111 | -0.0788 | -427.3874
-5.5 | -0.4007 | 0.00105 | -0.0779 | -381.619
-5 | -0.3277 | 0.001 | -0.0774 | -327.7
-4.5 | -0.2558 | 0.00096 | -0.0771 | -266.4583
-4 | -0.1845 | 0.00093 | -0.077 | -198.3871
-3.5 | -0.1139 | 0.00091 | -0.0771 | -125.1648
-3 | -0.0437 | 0.00088 | -0.0773 | -49.6591
-2.5 | 0.0262 | 0.00086 | -0.0777 | 30.4651
-2 | 0.0956 | 0.00084 | -0.0782 | 113.8095
-1.5 | 0.1649 | 0.00083 | -0.0788 | 198.6747
-1 | 0.2341 | 0.00081 | -0.0794 | 289.0123
-0.5 | 0.303 | 0.00079 | -0.0801 | 383.5443
0 | 0.3786 | 0.00492 | -0.0829 | 76.9512
0.5 | 0.4486 | 0.00492 | -0.0837 | 91.1789
1 | 0.5188 | 0.0049 | -0.0844 | 105.8776
1.5 | 0.5887 | 0.00496 | -0.085 | 118.6895
2 | 0.6588 | 0.00505 | -0.0856 | 130.4554
2.5 | 0.7286 | 0.00523 | -0.0858 | 139.3117
3 | 0.7983 | 0.00544 | -0.086 | 146.7463
3.5 | 0.868 | 0.00572 | -0.0858 | 151.7483
4 | 0.9375 | 0.00606 | -0.0854 | 154.703
5 | 1.0761 | 0.00689 | -0.0838 | 156.1829
5.5 | 1.1448 | 0.00742 | -0.0825 | 154.2857
6 | 1.2134 | 0.00801 | -0.0807 | 151.4856
6.5 | 1.282 | 0.00863 | -0.0786 | 148.5516
7 | 1.3506 | 0.0093 | -0.0761 | 145.2258
7.5 | 1.4193 | 0.00999 | -0.073 | 142.0721
8 | 1.4887 | 0.01069 | -0.0696 | 139.261
8.5 | 1.5576 | 0.01147 | -0.0653 | 135.7977
9 | 1.6124 | 0.01309 | -0.0581 | 123.178
9.5 | 1.5269 | 0.00443 | -0.0368 | 344.6727
10 | 1.4928 | 0.00747 | -0.0255 | 199.8394
10.5 | 1.4554 | 0.01311 | -0.0184 | 111.0145
11 | 1.4156 | 0.02158 | -0.0148 | 65.5978
11.5 | 1.3737 | 0.03227 | -0.0135 | 42.5689
13 | 1.2415 | 0.06998 | -0.0167 | 17.7408
13.5 | 1.201 | 0.08233 | -0.0198 | 14.5876
14 | 1.1628 | 0.09412 | -0.0237 | 12.3544

## 137. Re 18M Mach 0.00 (1)
BIGFOIL.COM POLAR EXPORT
EM CY 1016 2012
EM CY 1016 2012 |  |  |  | Cl Max: | 1.39 | at alpha= | 11.5 | deg
JavaFoil+Calcfoil stall+Eppler ext transition |  |  |  | L/D Max: | 130.096 | at alpha= | 6.5 | deg
Re: | 18000000 |  |  | Cd Min: | 0.00548 | at alpha= | -4.5 | deg
Mach: | 0 |  |  | Cl=0 at alpha= | -2.95 | deg
|  |  |  | @ Cl=0.1, Cd= | 0.0069967
|  |  |  | @ Cl=0.4, Cd= | 0.0069213
|  |  |  | @ Cl=0.6, Cd= | 0.007286
alpha (deg) | Cl | Cd | Cm | Cl/Cd
-17 | -0.565 | 0.115 | -0.031 | -4.911
-16.5 | -0.583 | 0.10908 | -0.032 | -5.344
-16 | -0.6 | 0.10259 | -0.033 | -5.853
-15.5 | -0.618 | 0.09462 | -0.034 | -6.533
-15 | -0.634 | 0.08761 | -0.036 | -7.237
-14.5 | -0.65 | 0.079 | -0.038 | -8.227
-14 | -0.667 | 0.06723 | -0.041 | -9.928
-13.5 | -0.698 | 0.04746 | -0.046 | -14.702
-13 | -0.742 | 0.02522 | -0.052 | -29.419
-12.5 | -0.757 | 0.01836 | -0.054 | -41.215
-12 | -0.765 | 0.01413 | -0.056 | -54.137
-11.5 | -0.764 | 0.01119 | -0.057 | -68.284
-11 | -0.754 | 0.01016 | -0.059 | -74.169
-10.5 | -0.736 | 0.00898 | -0.06 | -81.924
-10 | -0.709 | 0.0095 | -0.06 | -74.669
-9.5 | -0.678 | 0.00816 | -0.061 | -83.154
-9 | -0.643 | 0.00885 | -0.061 | -72.617
-8.5 | -0.603 | 0.0085 | -0.062 | -70.965
-8 | -0.56 | 0.0083 | -0.063 | -67.451
-7.5 | -0.513 | 0.00686 | -0.063 | -74.776
-7 | -0.464 | 0.00651 | -0.064 | -71.24
-6.5 | -0.411 | 0.00632 | -0.064 | -65.08
-6 | -0.357 | 0.00606 | -0.065 | -58.923
-5.5 | -0.301 | 0.00587 | -0.065 | -51.228
-5 | -0.243 | 0.00568 | -0.066 | -42.801
-4.5 | -0.185 | 0.00548 | -0.067 | -33.706
-4 | -0.126 | 0.00682 | -0.067 | -18.448
-3.5 | -0.066 | 0.00673 | -0.068 | -9.818
-3 | -0.006 | 0.00666 | -0.068 | -0.919
-2.5 | 0.054 | 0.00692 | -0.069 | 7.809
-2 | 0.114 | 0.00702 | -0.07 | 16.279
-1.5 | 0.175 | 0.00688 | -0.07 | 25.383
-1 | 0.235 | 0.0068 | -0.071 | 34.511
-0.5 | 0.295 | 0.00663 | -0.071 | 44.501
0 | 0.356 | 0.00664 | -0.072 | 53.715
0.5 | 0.417 | 0.00703 | -0.072 | 59.301
1 | 0.477 | 0.00707 | -0.073 | 67.496
1.5 | 0.537 | 0.0071 | -0.074 | 75.664
2 | 0.597 | 0.00728 | -0.074 | 81.945
2.5 | 0.657 | 0.0074 | -0.075 | 88.795
3 | 0.716 | 0.00752 | -0.075 | 95.247
3.5 | 0.776 | 0.00771 | -0.076 | 100.608
4 | 0.835 | 0.00715 | -0.076 | 116.765
4.5 | 0.893 | 0.00738 | -0.077 | 121.075
5 | 0.951 | 0.00814 | -0.077 | 116.855
5.5 | 1.007 | 0.00846 | -0.078 | 118.986
6 | 1.061 | 0.00821 | -0.078 | 129.162
6.5 | 1.112 | 0.00855 | -0.079 | 130.096
7 | 1.16 | 0.00902 | -0.079 | 128.675
7.5 | 1.205 | 0.00951 | -0.08 | 126.658
8 | 1.246 | 0.00999 | -0.08 | 124.732
8.5 | 1.282 | 0.01042 | -0.081 | 123.029
9 | 1.314 | 0.01091 | -0.081 | 120.482
9.5 | 1.34 | 0.01144 | -0.082 | 117.145
10 | 1.361 | 0.01204 | -0.082 | 113.042
10.5 | 1.377 | 0.0126 | -0.083 | 109.25
11 | 1.386 | 0.01322 | -0.083 | 104.843
11.5 | 1.39 | 0.0139 | -0.084 | 99.977
12 | 1.384 | 0.01464 | -0.084 | 94.488
12.5 | 1.357 | 0.01664 | -0.084 | 81.53
13 | 1.334 | 0.01765 | -0.084 | 75.573
13.5 | 1.305 | 0.0186 | -0.084 | 70.127
14 | 1.27 | 0.01997 | -0.084 | 63.61
14.5 | 1.23 | 0.02187 | -0.084 | 56.247
15 | 1.187 | 0.02414 | -0.083 | 49.174
15.5 | 1.14 | 0.02713 | -0.083 | 42.012
16 | 1.091 | 0.03111 | -0.082 | 35.05
16.5 | 1.038 | 0.03644 | -0.081 | 28.497

## 138. Re 18M Mach 0.00 (2)
BIGFOIL.COM POLAR EXPORT
EM CY 1016 2012
EM CY 1016 2012 |  |  |  | Cl Max: | 2.0338 | at alpha= | 19 | deg
XFOIL ncrit=9 |  |  |  | L/D Max: | 147.47 | at alpha= | 7 | deg
Re: | 18000000 |  |  | Cd Min: | 0.04368 | at alpha= | 20 | deg
Mach: | 0 |  |  | Cl=0 at alpha= | -2.7346 | deg
|  |  |  | @ Cl=0.1, Cd= | 0.0049784
|  |  |  | @ Cl=0.4, Cd= | 0.00481
|  |  |  | @ Cl=0.6, Cd= | 0.0049888
alpha (deg) | Cl | Cd | Cm | Cl/Cd
-20 | -1.7311 | 0.02937 | -0.0645 | -58.9411
-19.5 | -1.7194 | 0.02578 | -0.0648 | -66.6951
-19 | -1.7026 | 0.02301 | -0.0643 | -73.9939
-18.5 | -1.6831 | 0.02087 | -0.0629 | -80.6469
-18 | -1.6527 | 0.01934 | -0.0615 | -85.455
-17.5 | -1.6135 | 0.01806 | -0.0607 | -89.3411
-17 | -1.5707 | 0.01691 | -0.0602 | -92.8859
-16 | -1.4776 | 0.01487 | -0.0597 | -99.3679
-15.5 | -1.4316 | 0.01379 | -0.0592 | -103.8144
-15 | -1.3836 | 0.0129 | -0.0588 | -107.2558
-14.5 | -1.3329 | 0.01208 | -0.0587 | -110.3394
-14 | -1.2812 | 0.01141 | -0.0586 | -112.2875
-13.5 | -1.2286 | 0.01082 | -0.0586 | -113.549
-13 | -1.1752 | 0.01028 | -0.0587 | -114.3191
-12.5 | -1.1212 | 0.00979 | -0.0588 | -114.525
-12 | -1.0666 | 0.00934 | -0.059 | -114.197
-11 | -0.9556 | 0.00851 | -0.0596 | -112.2914
-10.5 | -0.8998 | 0.00808 | -0.0599 | -111.3614
-10 | -0.8436 | 0.00767 | -0.0603 | -109.987
-9.5 | -0.7867 | 0.00735 | -0.0607 | -107.034
-9 | -0.7296 | 0.00709 | -0.0612 | -102.9055
-8.5 | -0.6722 | 0.00683 | -0.0617 | -98.4187
-8 | -0.6147 | 0.00654 | -0.0622 | -93.9908
-7.5 | -0.5569 | 0.00632 | -0.0627 | -88.1171
-7 | -0.4988 | 0.00612 | -0.0633 | -81.5033
-6.5 | -0.4408 | 0.00593 | -0.0638 | -74.3339
-6 | -0.3825 | 0.00578 | -0.0644 | -66.1765
-5.5 | -0.3241 | 0.00563 | -0.065 | -57.5666
-5 | -0.2656 | 0.00549 | -0.0656 | -48.3789
-4.5 | -0.2071 | 0.00539 | -0.0662 | -38.423
-4 | -0.1486 | 0.0053 | -0.0669 | -28.0377
-3.5 | -0.0898 | 0.00521 | -0.0675 | -17.2361
-3 | -0.0311 | 0.00513 | -0.0682 | -6.0624
-2.5 | 0.0275 | 0.00506 | -0.0688 | 5.4348
-2 | 0.0863 | 0.00499 | -0.0695 | 17.2946
-1.5 | 0.1451 | 0.00494 | -0.0702 | 29.3725
-1 | 0.2039 | 0.00488 | -0.0709 | 41.7828
-0.5 | 0.2626 | 0.00486 | -0.0716 | 54.0329
0 | 0.3214 | 0.00482 | -0.0723 | 66.6805
0.5 | 0.38 | 0.00481 | -0.073 | 79.0021
1 | 0.4386 | 0.00481 | -0.0738 | 91.185
1.5 | 0.4971 | 0.00483 | -0.0745 | 102.9193
2 | 0.5553 | 0.0049 | -0.0751 | 113.3265
3 | 0.6711 | 0.00513 | -0.0763 | 130.8187
3.5 | 0.7285 | 0.00531 | -0.0767 | 137.194
4 | 0.7853 | 0.00558 | -0.0771 | 140.7348
4.5 | 0.8421 | 0.00581 | -0.0775 | 144.9398
5 | 0.8984 | 0.00611 | -0.0777 | 147.0376
5.5 | 0.954 | 0.00647 | -0.0779 | 147.4498
6 | 1.0093 | 0.00685 | -0.078 | 147.3431
6.5 | 1.0642 | 0.00725 | -0.0781 | 146.7862
7 | 1.1193 | 0.00759 | -0.0782 | 147.4704
7.5 | 1.1735 | 0.00801 | -0.0781 | 146.5044
8 | 1.2276 | 0.0084 | -0.0781 | 146.1429
8.5 | 1.2813 | 0.0088 | -0.078 | 145.6023
9 | 1.3345 | 0.00923 | -0.0778 | 144.5829
9.5 | 1.3873 | 0.00964 | -0.0776 | 143.9108
10 | 1.4394 | 0.01009 | -0.0773 | 142.6561
10.5 | 1.4909 | 0.01056 | -0.0769 | 141.1837
11 | 1.5412 | 0.01109 | -0.0764 | 138.972
11.5 | 1.5914 | 0.01157 | -0.0758 | 137.5454
12 | 1.64 | 0.01209 | -0.075 | 135.6493
12.5 | 1.6837 | 0.01264 | -0.0732 | 133.2041
13 | 1.7294 | 0.01335 | -0.072 | 129.5431
14 | 1.8169 | 0.0148 | -0.0691 | 122.7635
14.5 | 1.8576 | 0.01558 | -0.0672 | 119.2298
15 | 1.8943 | 0.01643 | -0.0647 | 115.2952
15.5 | 1.9207 | 0.01737 | -0.0604 | 110.5757
16 | 1.9454 | 0.01853 | -0.0563 | 104.9865
16.5 | 1.9686 | 0.01993 | -0.0524 | 98.7757
17 | 1.9894 | 0.02162 | -0.0488 | 92.0167
17.5 | 2.0049 | 0.02384 | -0.0451 | 84.0982
18 | 2.0178 | 0.02645 | -0.0419 | 76.2873
18.5 | 2.0282 | 0.02953 | -0.0391 | 68.6827
19 | 2.0338 | 0.0333 | -0.0368 | 61.0751
19.5 | 2.0285 | 0.03838 | -0.0348 | 52.853
20 | 2.0263 | 0.04368 | -0.0339 | 46.3897

## 139. Re 18M Mach 0.10 (1)
BIGFOIL.COM POLAR EXPORT
EM CY 1016 2012
EM CY 1016 2012 |  |  |  | Cl Max: | 1.38 | at alpha= | 11 | deg
JavaFoil+Calcfoil stall+Eppler ext transition |  |  |  | L/D Max: | 130.919 | at alpha= | 6 | deg
Re: | 18000000 |  |  | Cd Min: | 0.00609 | at alpha= | -6 | deg
Mach: | 0.1 |  |  | Cl=0 at alpha= | -2.95 | deg
|  |  |  | @ Cl=0.1, Cd= | 0.0069654
|  |  |  | @ Cl=0.4, Cd= | 0.0069379
|  |  |  | @ Cl=0.6, Cd= | 0.00726
alpha (deg) | Cl | Cd | Cm | Cl/Cd
-16.5 | -0.542 | 0.11166 | -0.032 | -4.858
-16 | -0.563 | 0.10558 | -0.032 | -5.333
-15.5 | -0.583 | 0.09835 | -0.033 | -5.929
-15 | -0.602 | 0.09129 | -0.035 | -6.595
-14.5 | -0.62 | 0.08416 | -0.036 | -7.363
-14 | -0.64 | 0.07222 | -0.039 | -8.857
-13.5 | -0.657 | 0.06315 | -0.042 | -10.4
-13 | -0.696 | 0.0386 | -0.048 | -18.043
-12.5 | -0.733 | 0.02133 | -0.053 | -34.366
-12 | -0.745 | 0.01591 | -0.055 | -46.838
-11.5 | -0.752 | 0.01165 | -0.057 | -64.549
-11 | -0.745 | 0.01041 | -0.059 | -71.535
-10.5 | -0.731 | 0.00908 | -0.06 | -80.597
-10 | -0.707 | 0.00962 | -0.06 | -73.453
-9.5 | -0.677 | 0.0092 | -0.061 | -73.605
-9 | -0.642 | 0.00887 | -0.062 | -72.448
-8.5 | -0.604 | 0.00858 | -0.062 | -70.347
-8 | -0.561 | 0.0083 | -0.063 | -67.604
-7.5 | -0.515 | 0.00684 | -0.063 | -75.266
-7 | -0.465 | 0.00657 | -0.064 | -70.84
-6.5 | -0.413 | 0.0063 | -0.065 | -65.521
-6 | -0.358 | 0.00609 | -0.065 | -58.873
-5.5 | -0.302 | 0.00723 | -0.066 | -41.788
-5 | -0.244 | 0.007 | -0.066 | -34.931
-4.5 | -0.186 | 0.00691 | -0.067 | -26.894
-4 | -0.126 | 0.00675 | -0.068 | -18.709
-3.5 | -0.066 | 0.00678 | -0.068 | -9.795
-3 | -0.006 | 0.00671 | -0.069 | -0.917
-2.5 | 0.054 | 0.00689 | -0.069 | 7.888
-2 | 0.115 | 0.00699 | -0.07 | 16.425
-1.5 | 0.175 | 0.00683 | -0.07 | 25.678
-1 | 0.236 | 0.00682 | -0.071 | 34.608
-0.5 | 0.296 | 0.00668 | -0.072 | 44.358
0 | 0.358 | 0.00669 | -0.072 | 53.518
0.5 | 0.419 | 0.00705 | -0.073 | 59.41
1 | 0.479 | 0.00709 | -0.073 | 67.627
1.5 | 0.54 | 0.00717 | -0.074 | 75.251
2 | 0.6 | 0.00726 | -0.074 | 82.61
2.5 | 0.66 | 0.00737 | -0.075 | 89.524
3 | 0.72 | 0.00762 | -0.076 | 94.499
3.5 | 0.78 | 0.00773 | -0.076 | 100.872
4 | 0.839 | 0.00787 | -0.077 | 106.605
4.5 | 0.897 | 0.00811 | -0.077 | 110.641
5 | 0.955 | 0.00814 | -0.078 | 117.396
5.5 | 1.012 | 0.00853 | -0.078 | 118.539
6 | 1.066 | 0.00814 | -0.079 | 130.919
6.5 | 1.117 | 0.00857 | -0.079 | 130.372
7 | 1.165 | 0.00905 | -0.08 | 128.81
7.5 | 1.209 | 0.00955 | -0.08 | 126.648
8 | 1.25 | 0.01059 | -0.081 | 117.988
8.5 | 1.285 | 0.01101 | -0.081 | 116.746
9 | 1.316 | 0.01097 | -0.082 | 119.926
9.5 | 1.341 | 0.01156 | -0.082 | 115.979
10 | 1.36 | 0.01212 | -0.083 | 112.226
10.5 | 1.373 | 0.01275 | -0.083 | 107.701
11 | 1.38 | 0.01342 | -0.084 | 102.81
11.5 | 1.38 | 0.01406 | -0.084 | 98.145
12 | 1.362 | 0.01568 | -0.084 | 86.811
12.5 | 1.337 | 0.01704 | -0.084 | 78.468
13 | 1.31 | 0.01806 | -0.084 | 72.508
13.5 | 1.275 | 0.01908 | -0.084 | 66.805
14 | 1.234 | 0.02069 | -0.084 | 59.625
14.5 | 1.188 | 0.02286 | -0.084 | 51.965
15 | 1.138 | 0.0255 | -0.083 | 44.616
15.5 | 1.085 | 0.02896 | -0.083 | 37.465
16 | 1.028 | 0.03434 | -0.082 | 29.933

## 140. Re 18M Mach 0.10 (2)
BIGFOIL.COM POLAR EXPORT
EM CY 1016 2012
EM CY 1016 2012 |  |  |  | Cl Max: | 2.0178 | at alpha= | 19 | deg
XFOIL ncrit=9 |  |  |  | L/D Max: | 147.692 | at alpha= | 5.5 | deg
Re: | 18000000 |  |  | Cd Min: | 0.0493 | at alpha= | 20 | deg
Mach: | 0.1 |  |  | Cl=0 at alpha= | -2.7335 | deg
|  |  |  | @ Cl=0.1, Cd= | 0.0049865
|  |  |  | @ Cl=0.4, Cd= | 0.00481
|  |  |  | @ Cl=0.6, Cd= | 0.0049638
alpha (deg) | Cl | Cd | Cm | Cl/Cd
-20 | -1.6986 | 0.03626 | -0.0659 | -46.845
-19.5 | -1.6998 | 0.03069 | -0.0678 | -55.3861
-19 | -1.6908 | 0.02658 | -0.0684 | -63.6117
-18.5 | -1.6757 | 0.02345 | -0.068 | -71.4584
-18 | -1.6571 | 0.02109 | -0.0664 | -78.5728
-17.5 | -1.6256 | 0.01943 | -0.0649 | -83.6644
-17 | -1.585 | 0.01804 | -0.064 | -87.8603
-15.5 | -1.445 | 0.01473 | -0.0622 | -98.0991
-15 | -1.3976 | 0.01365 | -0.0614 | -102.3883
-14.5 | -1.3469 | 0.01267 | -0.0611 | -106.3062
-14 | -1.2953 | 0.01181 | -0.0608 | -109.6782
-13.5 | -1.2422 | 0.01112 | -0.0606 | -111.7086
-13 | -1.188 | 0.01052 | -0.0604 | -112.9278
-12.5 | -1.1331 | 0.00999 | -0.0604 | -113.4234
-12 | -1.0777 | 0.00951 | -0.0604 | -113.3228
-11.5 | -1.0215 | 0.00907 | -0.0606 | -112.624
-11 | -0.965 | 0.00865 | -0.0608 | -111.5607
-10.5 | -0.9082 | 0.00822 | -0.061 | -110.4866
-10 | -0.8514 | 0.00778 | -0.0613 | -109.4344
-9.5 | -0.7939 | 0.00742 | -0.0616 | -106.9946
-9 | -0.736 | 0.00714 | -0.062 | -103.0812
-8.5 | -0.678 | 0.00689 | -0.0624 | -98.4035
-8 | -0.6198 | 0.0066 | -0.0628 | -93.9091
-7.5 | -0.5614 | 0.00635 | -0.0633 | -88.4094
-7 | -0.5028 | 0.00615 | -0.0638 | -81.7561
-6.5 | -0.4442 | 0.00595 | -0.0643 | -74.6555
-6 | -0.3855 | 0.0058 | -0.0649 | -66.4655
-5.5 | -0.3266 | 0.00564 | -0.0655 | -57.9078
-5 | -0.2677 | 0.0055 | -0.066 | -48.6727
-4.5 | -0.2087 | 0.0054 | -0.0666 | -38.6481
-4 | -0.1497 | 0.00531 | -0.0672 | -28.1921
-3.5 | -0.0906 | 0.00521 | -0.0679 | -17.3896
-3 | -0.0315 | 0.00513 | -0.0685 | -6.1404
-2.5 | 0.0276 | 0.00506 | -0.0692 | 5.4545
-2 | 0.0867 | 0.005 | -0.0698 | 17.34
-1.5 | 0.1459 | 0.00494 | -0.0705 | 29.5344
-1 | 0.205 | 0.00489 | -0.0712 | 41.9223
-0.5 | 0.2641 | 0.00486 | -0.0719 | 54.3416
0 | 0.3232 | 0.00482 | -0.0727 | 67.0539
0.5 | 0.3822 | 0.00481 | -0.0734 | 79.4595
1 | 0.4411 | 0.00481 | -0.0741 | 91.7048
1.5 | 0.5 | 0.00483 | -0.0748 | 103.5197
2 | 0.5586 | 0.0049 | -0.0755 | 114
2.5 | 0.617 | 0.00499 | -0.0761 | 123.6473
3 | 0.6752 | 0.00513 | -0.0766 | 131.6179
3.5 | 0.7329 | 0.00532 | -0.0771 | 137.7632
4 | 0.7901 | 0.00559 | -0.0774 | 141.3417
4.5 | 0.8474 | 0.00583 | -0.0777 | 145.3516
5 | 0.904 | 0.00613 | -0.078 | 147.4715
5.5 | 0.96 | 0.0065 | -0.0781 | 147.6923
6 | 1.0158 | 0.00688 | -0.0782 | 147.6453
6.5 | 1.0711 | 0.00728 | -0.0782 | 147.1291
7 | 1.1266 | 0.00763 | -0.0783 | 147.654
7.5 | 1.1813 | 0.00806 | -0.0781 | 146.5633
8 | 1.2359 | 0.00846 | -0.078 | 146.0875
8.5 | 1.2901 | 0.00887 | -0.0779 | 145.4453
9 | 1.3438 | 0.0093 | -0.0776 | 144.4946
9.5 | 1.3969 | 0.00975 | -0.0773 | 143.2718
10 | 1.4498 | 0.0102 | -0.0769 | 142.1373
10.5 | 1.5015 | 0.01071 | -0.0764 | 140.1961
11 | 1.5526 | 0.01123 | -0.0757 | 138.2547
11.5 | 1.6031 | 0.01173 | -0.075 | 136.6667
12 | 1.6517 | 0.01231 | -0.074 | 134.1755
12.5 | 1.6956 | 0.0129 | -0.072 | 131.4419
13 | 1.7415 | 0.01364 | -0.0705 | 127.676
13.5 | 1.7864 | 0.01436 | -0.069 | 124.4011
14 | 1.8292 | 0.01513 | -0.0671 | 120.8989
14.5 | 1.8692 | 0.01598 | -0.0648 | 116.9712
15 | 1.9 | 0.01689 | -0.0609 | 112.4926
15.5 | 1.9257 | 0.018 | -0.0565 | 106.9833
16 | 1.9493 | 0.01938 | -0.0523 | 100.5831
16.5 | 1.9701 | 0.02109 | -0.0483 | 93.4139
17 | 1.9881 | 0.02317 | -0.0445 | 85.8049
17.5 | 2.0002 | 0.02588 | -0.0408 | 77.2875
18 | 2.0105 | 0.02903 | -0.0378 | 69.2559
18.5 | 2.0168 | 0.0328 | -0.0353 | 61.4878
19 | 2.0178 | 0.03736 | -0.0333 | 54.0096
19.5 | 2.0117 | 0.04312 | -0.0322 | 46.6535
20 | 2.0054 | 0.0493 | -0.032 | 40.6775

## 141. Re 18M Mach 0.25 (1)
BIGFOIL.COM POLAR EXPORT
EM CY 1016 2012
EM CY 1016 2012 |  |  |  | Cl Max: | 1.34 | at alpha= | 10 | deg
JavaFoil+Calcfoil stall+Eppler ext transition |  |  |  | L/D Max: | 121.85 | at alpha= | 6 | deg
Re: | 18000000 |  |  | Cd Min: | 0.00673 | at alpha= | -3 | deg
Mach: | 0.25 |  |  | Cl=0 at alpha= | -2.9516 | deg
|  |  |  | @ Cl=0.1, Cd= | 0.0071029
|  |  |  | @ Cl=0.4, Cd= | 0.0069513
|  |  |  | @ Cl=0.6, Cd= | 0.0073364
alpha (deg) | Cl | Cd | Cm | Cl/Cd
-15.5 | -0.269 | 0.11454 | -0.029 | -2.347
-15 | -0.327 | 0.10516 | -0.031 | -3.112
-14.5 | -0.379 | 0.09905 | -0.032 | -3.83
-14 | -0.427 | 0.09249 | -0.033 | -4.612
-13.5 | -0.469 | 0.08678 | -0.034 | -5.402
-13 | -0.506 | 0.07976 | -0.035 | -6.347
-12.5 | -0.525 | 0.08401 | -0.029 | -6.246
-12 | -0.561 | 0.0616 | -0.042 | -9.11
-11.5 | -0.601 | 0.03973 | -0.049 | -15.122
-11 | -0.659 | 0.01578 | -0.058 | -41.719
-10.5 | -0.677 | 0.01114 | -0.06 | -60.76
-10 | -0.675 | 0.00994 | -0.062 | -67.837
-9.5 | -0.661 | 0.00941 | -0.063 | -70.237
-9 | -0.635 | 0.0093 | -0.063 | -68.288
-8.5 | -0.603 | 0.00887 | -0.064 | -67.944
-8 | -0.564 | 0.00856 | -0.065 | -65.905
-7.5 | -0.521 | 0.0083 | -0.065 | -62.723
-7 | -0.473 | 0.00806 | -0.066 | -58.689
-6.5 | -0.421 | 0.00756 | -0.066 | -55.712
-6 | -0.367 | 0.0074 | -0.067 | -49.522
-5.5 | -0.309 | 0.00751 | -0.068 | -41.186
-5 | -0.251 | 0.0071 | -0.068 | -35.274
-4.5 | -0.191 | 0.00698 | -0.069 | -27.318
-4 | -0.13 | 0.00682 | -0.069 | -19.032
-3.5 | -0.068 | 0.00704 | -0.07 | -9.695
-3 | -0.006 | 0.00673 | -0.071 | -0.939
-2.5 | 0.056 | 0.00711 | -0.071 | 7.853
-2 | 0.118 | 0.0071 | -0.072 | 16.622
-1.5 | 0.18 | 0.00689 | -0.072 | 26.181
-1 | 0.242 | 0.00688 | -0.073 | 35.257
-0.5 | 0.305 | 0.00673 | -0.074 | 45.259
0 | 0.368 | 0.00675 | -0.074 | 54.562
0.5 | 0.43 | 0.00714 | -0.075 | 60.275
1 | 0.492 | 0.00718 | -0.075 | 68.57
1.5 | 0.554 | 0.00724 | -0.076 | 76.606
2 | 0.616 | 0.00737 | -0.077 | 83.626
2.5 | 0.678 | 0.00755 | -0.077 | 89.784
3 | 0.74 | 0.0077 | -0.078 | 96.076
3.5 | 0.801 | 0.00784 | -0.078 | 102.164
4 | 0.861 | 0.00802 | -0.079 | 107.466
4.5 | 0.922 | 0.00826 | -0.079 | 111.569
5 | 0.981 | 0.00837 | -0.08 | 117.2
5.5 | 1.038 | 0.00872 | -0.08 | 118.963
6 | 1.093 | 0.00897 | -0.081 | 121.85
6.5 | 1.144 | 0.0094 | -0.081 | 121.668
7 | 1.191 | 0.00989 | -0.082 | 120.457
7.5 | 1.233 | 0.01046 | -0.083 | 117.932
8 | 1.269 | 0.01091 | -0.083 | 116.324
8.5 | 1.299 | 0.01141 | -0.084 | 113.844
9 | 1.322 | 0.01202 | -0.084 | 109.949
9.5 | 1.336 | 0.0128 | -0.085 | 104.375
10 | 1.34 | 0.01333 | -0.085 | 100.538
10.5 | 1.335 | 0.01403 | -0.086 | 95.143
11 | 1.319 | 0.01459 | -0.086 | 90.418
11.5 | 1.278 | 0.01653 | -0.086 | 77.321
12 | 1.23 | 0.01819 | -0.086 | 67.622
12.5 | 1.168 | 0.01933 | -0.085 | 60.429
13 | 1.094 | 0.02136 | -0.085 | 51.226
13.5 | 1.008 | 0.02465 | -0.085 | 40.905
14 | 0.913 | 0.02863 | -0.083 | 31.901
14.5 | 0.808 | 0.0365 | -0.081 | 22.127
15 | 0.702 | 0.04556 | -0.079 | 15.398

## 142. Re 18M Mach 0.25 (2)
BIGFOIL.COM POLAR EXPORT
EM CY 1016 2012
EM CY 1016 2012 |  |  |  | Cl Max: | 1.966 | at alpha= | 17 | deg
XFOIL ncrit=9 |  |  |  | L/D Max: | 149.648 | at alpha= | 5 | deg
Re: | 18000000 |  |  | Cd Min: | 0.20989 | at alpha= | -20 | deg
Mach: | 0.25 |  |  | Cl=0 at alpha= | -2.7259 | deg
|  |  |  | @ Cl=0.1, Cd= | 0.0049991
|  |  |  | @ Cl=0.4, Cd= | 0.00482
|  |  |  | @ Cl=0.6, Cd= | 0.004952
alpha (deg) | Cl | Cd | Cm | Cl/Cd
-20 | -0.8069 | 0.20989 | 0.0382 | -3.8444
-19.5 | -0.8149 | 0.19606 | 0.0299 | -4.1564
-19 | -0.8338 | 0.18039 | 0.0205 | -4.6222
-18.5 | -0.902 | 0.15534 | 0.0051 | -5.8066
-18 | -1.1216 | 0.10841 | -0.0263 | -10.3459
-17.5 | -1.317 | 0.0718 | -0.0509 | -18.3426
-17 | -1.388 | 0.05264 | -0.0653 | -26.3678
-16.5 | -1.428 | 0.03966 | -0.0752 | -36.0061
-16 | -1.451 | 0.03068 | -0.0804 | -47.2947
-15.5 | -1.4595 | 0.02464 | -0.0814 | -59.233
-15 | -1.4472 | 0.0208 | -0.0794 | -69.5769
-14.5 | -1.4138 | 0.01794 | -0.0769 | -78.8071
-14 | -1.3684 | 0.01561 | -0.0749 | -87.6618
-13.5 | -1.3163 | 0.01397 | -0.0731 | -94.2233
-13 | -1.2596 | 0.01267 | -0.0716 | -99.4159
-12.5 | -1.2013 | 0.01163 | -0.0704 | -103.2932
-12 | -1.1417 | 0.01077 | -0.0693 | -106.0074
-11.5 | -1.081 | 0.01005 | -0.0685 | -107.5622
-11 | -1.0195 | 0.00944 | -0.0679 | -107.9979
-10.5 | -0.9579 | 0.00891 | -0.0674 | -107.5084
-10 | -0.8962 | 0.00844 | -0.067 | -106.1848
-9.5 | -0.8345 | 0.00794 | -0.0667 | -105.1008
-9 | -0.7729 | 0.00749 | -0.0666 | -103.1909
-8.5 | -0.7111 | 0.00715 | -0.0665 | -99.4545
-8 | -0.6491 | 0.00686 | -0.0665 | -94.621
-7.5 | -0.5874 | 0.00657 | -0.0667 | -89.4064
-7 | -0.5255 | 0.00629 | -0.0669 | -83.5453
-6.5 | -0.4638 | 0.0061 | -0.0671 | -76.0328
-6 | -0.4023 | 0.0059 | -0.0675 | -68.1864
-5.5 | -0.3406 | 0.00571 | -0.0679 | -59.6497
-5 | -0.2791 | 0.00557 | -0.0683 | -50.1077
-4.5 | -0.2176 | 0.00545 | -0.0688 | -39.9266
-4 | -0.1563 | 0.00534 | -0.0693 | -29.2697
-3.5 | -0.0949 | 0.00524 | -0.0699 | -18.1107
-3 | -0.0335 | 0.00516 | -0.0705 | -6.4922
-2.5 | 0.0276 | 0.00508 | -0.0711 | 5.4331
-2 | 0.0889 | 0.00501 | -0.0717 | 17.7445
-1.5 | 0.1501 | 0.00495 | -0.0724 | 30.3232
-1 | 0.2112 | 0.00489 | -0.0731 | 43.1902
-0.5 | 0.2723 | 0.00487 | -0.0739 | 55.9138
0 | 0.3333 | 0.00484 | -0.0746 | 68.8636
0.5 | 0.3944 | 0.00482 | -0.0753 | 81.8257
1 | 0.4554 | 0.00482 | -0.0761 | 94.4813
1.5 | 0.5162 | 0.00486 | -0.0767 | 106.214
2 | 0.5769 | 0.00491 | -0.0774 | 117.4949
2.5 | 0.6374 | 0.00502 | -0.078 | 126.9721
3 | 0.6977 | 0.00517 | -0.0785 | 134.9516
3.5 | 0.7576 | 0.00537 | -0.0788 | 141.0801
4 | 0.817 | 0.00565 | -0.0791 | 144.6018
4.5 | 0.8763 | 0.00592 | -0.0793 | 148.0236
5 | 0.9353 | 0.00625 | -0.0794 | 149.648
5.5 | 0.9935 | 0.00665 | -0.0793 | 149.3985
6 | 1.0516 | 0.00706 | -0.0791 | 148.9518
6.5 | 1.1096 | 0.00747 | -0.0789 | 148.5408
7 | 1.1672 | 0.00791 | -0.0785 | 147.5601
7.5 | 1.2247 | 0.00835 | -0.0781 | 146.6707
8 | 1.2817 | 0.00883 | -0.0775 | 145.1529
8.5 | 1.3386 | 0.0093 | -0.0769 | 143.9355
9 | 1.3951 | 0.00979 | -0.0761 | 142.5026
9.5 | 1.4513 | 0.01029 | -0.0752 | 141.0398
10 | 1.5063 | 0.01087 | -0.074 | 138.5741
10.5 | 1.5611 | 0.01143 | -0.0728 | 136.5792
11 | 1.6144 | 0.01208 | -0.0712 | 133.6424
11.5 | 1.6659 | 0.01281 | -0.0693 | 130.0468
12 | 1.7156 | 0.01354 | -0.0671 | 126.7061
12.5 | 1.761 | 0.01426 | -0.0639 | 123.4923
13 | 1.8068 | 0.01518 | -0.061 | 119.025
13.5 | 1.8451 | 0.01621 | -0.0568 | 113.8248
14 | 1.8733 | 0.01746 | -0.0513 | 107.291
14.5 | 1.8993 | 0.01903 | -0.046 | 99.8056
15 | 1.9226 | 0.02099 | -0.0411 | 91.596
15.5 | 1.941 | 0.02351 | -0.0364 | 82.5606
16 | 1.9553 | 0.02663 | -0.0323 | 73.4247
16.5 | 1.9638 | 0.03057 | -0.0288 | 64.2395
17 | 1.966 | 0.03548 | -0.0262 | 55.4115
17.5 | 1.9578 | 0.0418 | -0.0246 | 46.8373
18 | 1.943 | 0.04943 | -0.0244 | 39.3081
18.5 | 1.9199 | 0.05863 | -0.0256 | 32.746
19 | 1.8854 | 0.06962 | -0.0282 | 27.0813
19.5 | 1.8393 | 0.08256 | -0.0324 | 22.2783
20 | 1.7883 | 0.09663 | -0.0378 | 18.5067

## 143. Re 18M Mach 0.50 (1)
BIGFOIL.COM POLAR EXPORT
EM CY 1016 2012
EM CY 1016 2012 |  |  |  | Cl Max: | 1.269 | at alpha= | 7 | deg
JavaFoil+Calcfoil stall+Eppler ext transition |  |  |  | L/D Max: | 113.915 | at alpha= | 6 | deg
Re: | 18000000 |  |  | Cd Min: | 0.00683 | at alpha= | -2 | deg
Mach: | 0.5 |  |  | Cl=0 at alpha= | -2.9493 | deg
|  |  |  | @ Cl=0.1, Cd= | 0.0068574
|  |  |  | @ Cl=0.4, Cd= | 0.0070041
|  |  |  | @ Cl=0.6, Cd= | 0.0075752
alpha (deg) | Cl | Cd | Cm | Cl/Cd
-20 | -0.946 | 0.18206 | -0.034 | -5.198
-19.5 | -0.921 | 0.16518 | -0.035 | -5.575
-19 | -0.895 | 0.15086 | -0.036 | -5.934
-18.5 | -0.864 | 0.16221 | -0.034 | -5.327
-18 | -0.839 | 0.13962 | -0.036 | -6.011
-17.5 | -0.813 | 0.12925 | -0.037 | -6.292
-17 | -0.782 | 0.13744 | -0.035 | -5.688
-16.5 | -0.757 | 0.12098 | -0.037 | -6.257
-16 | -0.732 | 0.10905 | -0.038 | -6.715
-15.5 | -0.7 | 0.11463 | -0.036 | -6.104
-15 | -0.68 | 0.09435 | -0.04 | -7.203
-14.5 | -0.661 | 0.08056 | -0.044 | -8.199
-14 | -0.624 | 0.08538 | -0.041 | -7.309
-13.5 | -0.623 | 0.05606 | -0.051 | -11.11
-13 | -0.563 | 0.08385 | -0.038 | -6.714
-12.5 | -0.571 | 0.04685 | -0.053 | -12.191
-12 | -0.585 | 0.02056 | -0.062 | -28.469
-11.5 | -0.492 | 0.05917 | -0.047 | -8.315
-11 | -0.522 | 0.01926 | -0.064 | -27.094
-10.5 | -0.428 | 0.05924 | -0.044 | -7.23
-10 | -0.463 | 0.01593 | -0.066 | -29.072
-9.5 | -0.388 | 0.03973 | -0.055 | -9.756
-9 | -0.405 | 0.01173 | -0.069 | -34.548
-8.5 | -0.366 | 0.01415 | -0.068 | -25.853
-8 | -0.336 | 0.01281 | -0.069 | -26.222
-7.5 | -0.305 | 0.01206 | -0.071 | -25.294
-7 | -0.455 | 0.00942 | -0.074 | -48.269
-6.5 | -0.437 | 0.00881 | -0.074 | -49.622
-6 | -0.393 | 0.00811 | -0.075 | -48.47
-5.5 | -0.337 | 0.00806 | -0.076 | -41.858
-5 | -0.276 | 0.00755 | -0.076 | -36.587
-4.5 | -0.211 | 0.00731 | -0.077 | -28.904
-4 | -0.144 | 0.00714 | -0.078 | -20.214
-3.5 | -0.076 | 0.00709 | -0.078 | -10.722
-3 | -0.007 | 0.00696 | -0.079 | -1.014
-2.5 | 0.062 | 0.00689 | -0.08 | 9.043
-2 | 0.132 | 0.00683 | -0.08 | 19.308
-1.5 | 0.201 | 0.00729 | -0.081 | 27.656
-1 | 0.271 | 0.00726 | -0.082 | 37.308
-0.5 | 0.34 | 0.00719 | -0.082 | 47.36
0 | 0.411 | 0.00697 | -0.083 | 58.976
0.5 | 0.481 | 0.00706 | -0.084 | 68.145
1 | 0.55 | 0.00751 | -0.084 | 73.249
1.5 | 0.619 | 0.0076 | -0.085 | 81.508
2 | 0.688 | 0.00782 | -0.086 | 88.001
2.5 | 0.757 | 0.00801 | -0.086 | 94.513
3 | 0.825 | 0.00825 | -0.087 | 100.012
3.5 | 0.893 | 0.00861 | -0.087 | 103.799
4 | 0.96 | 0.00888 | -0.088 | 108.133
4.5 | 1.026 | 0.00926 | -0.089 | 110.82
5 | 1.09 | 0.00969 | -0.089 | 112.516
5.5 | 1.15 | 0.01029 | -0.09 | 111.702
6 | 1.204 | 0.01057 | -0.09 | 113.915
6.5 | 1.246 | 0.01126 | -0.091 | 110.614
7 | 1.269 | 0.01219 | -0.092 | 104.142
7.5 | 1.26 | 0.01315 | -0.092 | 95.838
8 | 1.168 | 0.01448 | -0.093 | 80.614
8.5 | 0.778 | 0.01699 | -0.092 | 45.788
9 | 0.81 | 0.01749 | -0.093 | 46.311
9.5 | 0.84 | 0.01869 | -0.093 | 44.955
10 | 0.857 | 0.02256 | -0.092 | 37.998
10.5 | 0.883 | 0.02457 | -0.091 | 35.94
11 | 0.914 | 0.02511 | -0.092 | 36.414
11.5 | 0.947 | 0.02509 | -0.092 | 37.757
12 | 0.98 | 0.02515 | -0.093 | 38.977

## 144. Re 18M Mach 0.50 (2)
BIGFOIL.COM POLAR EXPORT
EM CY 1016 2012
EM CY 1016 2012 |  |  |  | Cl Max: | 1.6069 | at alpha= | 9 | deg
XFOIL ncrit=9 |  |  |  | L/D Max: | 158.704 | at alpha= | 5 | deg
Re: | 18000000 |  |  | Cd Min: | 0.01347 | at alpha= | 9 | deg
Mach: | 0.5 |  |  | Cl=0 at alpha= | -99 | deg
|  |  |  | @ Cl=0.1, Cd= | 0.0049
|  |  |  | @ Cl=0.4, Cd= | 0.0049
|  |  |  | @ Cl=0.6, Cd= | 0.004999
alpha (deg) | Cl | Cd | Cm | Cl/Cd
0.5 | 0.4489 | 0.0049 | -0.0837 | 91.6122
1 | 0.5191 | 0.0049 | -0.0845 | 105.9388
1.5 | 0.5889 | 0.00498 | -0.085 | 118.253
2.5 | 0.7289 | 0.00522 | -0.0859 | 139.636
3 | 0.799 | 0.0054 | -0.0861 | 147.963
3.5 | 0.8689 | 0.00566 | -0.086 | 153.5159
4 | 0.9386 | 0.00598 | -0.0856 | 156.9565
4.5 | 1.008 | 0.00637 | -0.085 | 158.2418
5 | 1.0776 | 0.00679 | -0.084 | 158.704
5.5 | 1.1466 | 0.00731 | -0.0827 | 156.8536
6 | 1.2153 | 0.00789 | -0.081 | 154.0304
6.5 | 1.2841 | 0.00851 | -0.0789 | 150.8931
7 | 1.353 | 0.00917 | -0.0764 | 147.5463
7.5 | 1.4224 | 0.00983 | -0.0734 | 144.6999
8 | 1.4926 | 0.01049 | -0.0701 | 142.2879
8.5 | 1.5624 | 0.01124 | -0.0659 | 139.0036
9 | 1.6069 | 0.01347 | -0.057 | 119.2947

## 145. Re 20M Mach 0.00 (1)
BIGFOIL.COM POLAR EXPORT
EM CY 1016 2012
EM CY 1016 2012 |  |  |  | Cl Max: | 1.39 | at alpha= | 11.5 | deg
JavaFoil+Calcfoil stall+Eppler ext transition |  |  |  | L/D Max: | 131.24 | at alpha= | 6.5 | deg
Re: | 20000000 |  |  | Cd Min: | 0.00525 | at alpha= | -4 | deg
Mach: | 0 |  |  | Cl=0 at alpha= | -2.95 | deg
|  |  |  | @ Cl=0.1, Cd= | 0.007027
|  |  |  | @ Cl=0.4, Cd= | 0.0068747
|  |  |  | @ Cl=0.6, Cd= | 0.007246
alpha (deg) | Cl | Cd | Cm | Cl/Cd
-16.5 | -0.584 | 0.10782 | -0.032 | -5.412
-16 | -0.601 | 0.10117 | -0.033 | -5.944
-15.5 | -0.618 | 0.09443 | -0.035 | -6.546
-15 | -0.635 | 0.08582 | -0.036 | -7.404
-14.5 | -0.651 | 0.07745 | -0.038 | -8.41
-14 | -0.672 | 0.06428 | -0.041 | -10.448
-13.5 | -0.7 | 0.04626 | -0.046 | -15.12
-13 | -0.746 | 0.02374 | -0.052 | -31.405
-12.5 | -0.76 | 0.01734 | -0.054 | -43.855
-12 | -0.765 | 0.01406 | -0.056 | -54.391
-11.5 | -0.766 | 0.01087 | -0.058 | -70.408
-11 | -0.756 | 0.00991 | -0.059 | -76.266
-10.5 | -0.736 | 0.00983 | -0.06 | -74.852
-10 | -0.709 | 0.00843 | -0.06 | -84.122
-9.5 | -0.678 | 0.00903 | -0.061 | -75.122
-9 | -0.643 | 0.00871 | -0.061 | -73.827
-8.5 | -0.603 | 0.00843 | -0.062 | -71.578
-8 | -0.56 | 0.00828 | -0.063 | -67.634
-7.5 | -0.513 | 0.00798 | -0.063 | -64.31
-7 | -0.464 | 0.00645 | -0.064 | -71.881
-6.5 | -0.411 | 0.00626 | -0.064 | -65.689
-6 | -0.357 | 0.00599 | -0.065 | -59.584
-5.5 | -0.301 | 0.00582 | -0.065 | -51.687
-5 | -0.243 | 0.00562 | -0.066 | -43.315
-4.5 | -0.185 | 0.00544 | -0.067 | -33.976
-4 | -0.126 | 0.00525 | -0.067 | -23.953
-3.5 | -0.066 | 0.00673 | -0.068 | -9.822
-3 | -0.006 | 0.00666 | -0.068 | -0.919
-2.5 | 0.054 | 0.00705 | -0.069 | 7.668
-2 | 0.114 | 0.00702 | -0.07 | 16.278
-1.5 | 0.175 | 0.0068 | -0.07 | 25.666
-1 | 0.235 | 0.00687 | -0.071 | 34.158
-0.5 | 0.295 | 0.00668 | -0.071 | 44.145
0 | 0.356 | 0.00668 | -0.072 | 53.362
0.5 | 0.417 | 0.00695 | -0.072 | 59.924
1 | 0.477 | 0.00705 | -0.073 | 67.658
1.5 | 0.537 | 0.00723 | -0.074 | 74.249
2 | 0.597 | 0.00724 | -0.074 | 82.438
2.5 | 0.657 | 0.00736 | -0.075 | 89.183
3 | 0.716 | 0.00753 | -0.075 | 95.091
3.5 | 0.776 | 0.00775 | -0.076 | 100.068
4 | 0.835 | 0.00709 | -0.076 | 117.789
4.5 | 0.893 | 0.00733 | -0.077 | 121.871
5 | 0.951 | 0.00808 | -0.077 | 117.655
5.5 | 1.007 | 0.00837 | -0.078 | 120.304
6 | 1.061 | 0.00813 | -0.078 | 130.546
6.5 | 1.112 | 0.00847 | -0.079 | 131.24
7 | 1.16 | 0.00891 | -0.079 | 130.219
7.5 | 1.205 | 0.00941 | -0.08 | 128.066
8 | 1.246 | 0.00985 | -0.08 | 126.431
8.5 | 1.282 | 0.01029 | -0.081 | 124.656
9 | 1.314 | 0.01074 | -0.081 | 122.293
9.5 | 1.34 | 0.01124 | -0.082 | 119.245
10 | 1.361 | 0.01181 | -0.082 | 115.296
10.5 | 1.377 | 0.01237 | -0.083 | 111.341
11 | 1.386 | 0.01302 | -0.083 | 106.45
11.5 | 1.39 | 0.01368 | -0.084 | 101.571
12 | 1.384 | 0.01437 | -0.084 | 96.292
12.5 | 1.359 | 0.01637 | -0.084 | 83.007
13 | 1.335 | 0.01699 | -0.084 | 78.603
13.5 | 1.307 | 0.01821 | -0.084 | 71.758
14 | 1.272 | 0.0195 | -0.084 | 65.259
14.5 | 1.232 | 0.0213 | -0.084 | 57.851
15 | 1.189 | 0.02343 | -0.084 | 50.758
15.5 | 1.143 | 0.02649 | -0.083 | 43.137
16 | 1.093 | 0.0301 | -0.082 | 36.3
16.5 | 1.042 | 0.03499 | -0.082 | 29.775

## 146. Re 20M Mach 0.00 (2)
BIGFOIL.COM POLAR EXPORT
EM CY 1016 2012
EM CY 1016 2012 |  |  |  | Cl Max: | 2.0437 | at alpha= | 20 | deg
XFOIL ncrit=9 |  |  |  | L/D Max: | 149.161 | at alpha= | 7 | deg
Re: | 20000000 |  |  | Cd Min: | 0.04181 | at alpha= | 20 | deg
Mach: | 0 |  |  | Cl=0 at alpha= | -2.7342 | deg
|  |  |  | @ Cl=0.1, Cd= | 0.0049484
|  |  |  | @ Cl=0.4, Cd= | 0.0048268
|  |  |  | @ Cl=0.6, Cd= | 0.0049869
alpha (deg) | Cl | Cd | Cm | Cl/Cd
-20 | -1.7487 | 0.02767 | -0.0647 | -63.1984
-19.5 | -1.7349 | 0.02445 | -0.0647 | -70.9571
-19 | -1.7164 | 0.02196 | -0.0639 | -78.1603
-18.5 | -1.6961 | 0.02007 | -0.062 | -84.5092
-18 | -1.6598 | 0.0187 | -0.0611 | -88.7594
-17.5 | -1.6191 | 0.0175 | -0.0604 | -92.52
-17 | -1.5736 | 0.0164 | -0.0603 | -95.9512
-16.5 | -1.528 | 0.01543 | -0.0598 | -99.0279
-16 | -1.4813 | 0.01455 | -0.0594 | -101.8076
-15.5 | -1.4347 | 0.01358 | -0.0588 | -105.648
-15 | -1.3854 | 0.01268 | -0.0586 | -109.2587
-14.5 | -1.3349 | 0.01185 | -0.0585 | -112.6498
-14 | -1.2836 | 0.01118 | -0.0584 | -114.8122
-13.5 | -1.2303 | 0.01059 | -0.0585 | -116.1756
-13 | -1.1768 | 0.01006 | -0.0585 | -116.9781
-12.5 | -1.1226 | 0.00959 | -0.0587 | -117.0594
-12 | -1.0678 | 0.00916 | -0.0589 | -116.5721
-11.5 | -1.0124 | 0.00876 | -0.0592 | -115.5708
-10.5 | -0.9004 | 0.00798 | -0.0599 | -112.8321
-10 | -0.8442 | 0.00756 | -0.0603 | -111.6667
-9.5 | -0.7873 | 0.00725 | -0.0607 | -108.5931
-9 | -0.7301 | 0.00698 | -0.0612 | -104.5989
-8.5 | -0.6726 | 0.00675 | -0.0617 | -99.6444
-8 | -0.615 | 0.00647 | -0.0622 | -95.0541
-7.5 | -0.5572 | 0.00624 | -0.0627 | -89.2949
-7 | -0.4991 | 0.00607 | -0.0633 | -82.2241
-6.5 | -0.441 | 0.00587 | -0.0639 | -75.1278
-6 | -0.3828 | 0.00573 | -0.0644 | -66.8063
-5.5 | -0.3243 | 0.00558 | -0.065 | -58.1183
-5 | -0.2658 | 0.00545 | -0.0657 | -48.7706
-4.5 | -0.2073 | 0.00535 | -0.0663 | -38.7477
-4 | -0.1487 | 0.00526 | -0.0669 | -28.27
-3.5 | -0.0899 | 0.00517 | -0.0675 | -17.3888
-3 | -0.0312 | 0.00511 | -0.0682 | -6.1057
-2.5 | 0.0275 | 0.00503 | -0.0689 | 5.4672
-2 | 0.0864 | 0.00496 | -0.0695 | 17.4194
-1.5 | 0.1452 | 0.00491 | -0.0702 | 29.5723
-1 | 0.2039 | 0.00489 | -0.0709 | 41.6973
-0.5 | 0.2626 | 0.00487 | -0.0716 | 53.922
0 | 0.3214 | 0.00482 | -0.0723 | 66.6805
0.5 | 0.38 | 0.00482 | -0.073 | 78.8382
1 | 0.4386 | 0.00484 | -0.0737 | 90.6198
1.5 | 0.4973 | 0.00482 | -0.0745 | 103.1743
2 | 0.5554 | 0.00491 | -0.0751 | 113.1161
2.5 | 0.6134 | 0.00501 | -0.0757 | 122.4351
3 | 0.6713 | 0.00513 | -0.0763 | 130.8577
3.5 | 0.7288 | 0.00529 | -0.0768 | 137.7694
4 | 0.7857 | 0.00554 | -0.0772 | 141.8231
4.5 | 0.8425 | 0.00578 | -0.0775 | 145.7612
5 | 0.8987 | 0.0061 | -0.0778 | 147.3279
5.5 | 0.9544 | 0.00645 | -0.078 | 147.969
6 | 1.0097 | 0.00682 | -0.0781 | 148.0499
6.5 | 1.0652 | 0.00715 | -0.0782 | 148.979
7 | 1.1202 | 0.00751 | -0.0783 | 149.1611
7.5 | 1.1745 | 0.00791 | -0.0783 | 148.4829
8 | 1.2288 | 0.00829 | -0.0783 | 148.2268
8.5 | 1.2827 | 0.00868 | -0.0782 | 147.7765
9 | 1.336 | 0.00909 | -0.0781 | 146.9747
9.5 | 1.3888 | 0.00951 | -0.0778 | 146.0358
10 | 1.4413 | 0.00993 | -0.0776 | 145.146
10.5 | 1.4927 | 0.01042 | -0.0772 | 143.2534
11 | 1.5435 | 0.01091 | -0.0767 | 141.4757
11.5 | 1.5938 | 0.01139 | -0.0762 | 139.9298
12 | 1.6427 | 0.01193 | -0.0755 | 137.6949
12.5 | 1.6882 | 0.01249 | -0.0741 | 135.1641
13 | 1.7327 | 0.01313 | -0.0725 | 131.965
13.5 | 1.7781 | 0.01379 | -0.0713 | 128.9413
14 | 1.8217 | 0.0145 | -0.0698 | 125.6345
14.5 | 1.863 | 0.01526 | -0.068 | 122.0839
15 | 1.9014 | 0.01609 | -0.0658 | 118.1728
15.5 | 1.9296 | 0.01699 | -0.0618 | 113.5727
16 | 1.9543 | 0.01809 | -0.0575 | 108.0321
16.5 | 1.9774 | 0.01945 | -0.0535 | 101.6658
17 | 1.9979 | 0.0211 | -0.0497 | 94.6872
17.5 | 2.013 | 0.02328 | -0.0459 | 86.4691
18 | 2.0265 | 0.0258 | -0.0425 | 78.5465
18.5 | 2.0368 | 0.02882 | -0.0396 | 70.6731
19 | 2.0421 | 0.03254 | -0.0371 | 62.7566
19.5 | 2.0435 | 0.03689 | -0.0352 | 55.3944
20 | 2.0437 | 0.04181 | -0.0341 | 48.8807

## 147. Re 20M Mach 0.10 (1)
BIGFOIL.COM POLAR EXPORT
EM CY 1016 2012
EM CY 1016 2012 |  |  |  | Cl Max: | 1.38 | at alpha= | 11 | deg
JavaFoil+Calcfoil stall+Eppler ext transition |  |  |  | L/D Max: | 131.659 | at alpha= | 6.5 | deg
Re: | 20000000 |  |  | Cd Min: | 0.00555 | at alpha= | -5 | deg
Mach: | 0.1 |  |  | Cl=0 at alpha= | -2.95 | deg
|  |  |  | @ Cl=0.1, Cd= | 0.0069754
|  |  |  | @ Cl=0.4, Cd= | 0.0069248
|  |  |  | @ Cl=0.6, Cd= | 0.00725
alpha (deg) | Cl | Cd | Cm | Cl/Cd
-16.5 | -0.543 | 0.10999 | -0.032 | -4.939
-16 | -0.564 | 0.1043 | -0.033 | -5.404
-15.5 | -0.584 | 0.09707 | -0.034 | -6.016
-15 | -0.603 | 0.08987 | -0.035 | -6.711
-14.5 | -0.621 | 0.08241 | -0.037 | -7.537
-14 | -0.642 | 0.07013 | -0.04 | -9.161
-13.5 | -0.661 | 0.05867 | -0.043 | -11.275
-13 | -0.707 | 0.03293 | -0.05 | -21.473
-12.5 | -0.735 | 0.02056 | -0.053 | -35.77
-12 | -0.748 | 0.0152 | -0.056 | -49.21
-11.5 | -0.754 | 0.01129 | -0.058 | -66.719
-11 | -0.745 | 0.01036 | -0.059 | -71.84
-10.5 | -0.731 | 0.00993 | -0.06 | -73.68
-10 | -0.707 | 0.00851 | -0.06 | -82.986
-9.5 | -0.677 | 0.00912 | -0.061 | -74.231
-9 | -0.642 | 0.00878 | -0.062 | -73.127
-8.5 | -0.604 | 0.0085 | -0.062 | -71.033
-8 | -0.561 | 0.00827 | -0.063 | -67.799
-7.5 | -0.515 | 0.00806 | -0.063 | -63.858
-7 | -0.465 | 0.0065 | -0.064 | -71.571
-6.5 | -0.413 | 0.00622 | -0.065 | -66.365
-6 | -0.358 | 0.00604 | -0.065 | -59.37
-5.5 | -0.302 | 0.00584 | -0.066 | -51.678
-5 | -0.244 | 0.00555 | -0.066 | -44.007
-4.5 | -0.186 | 0.00683 | -0.067 | -27.198
-4 | -0.126 | 0.00683 | -0.068 | -18.512
-3.5 | -0.066 | 0.00673 | -0.068 | -9.876
-3 | -0.006 | 0.00664 | -0.069 | -0.926
-2.5 | 0.054 | 0.0069 | -0.069 | 7.871
-2 | 0.115 | 0.007 | -0.07 | 16.424
-1.5 | 0.175 | 0.00682 | -0.07 | 25.739
-1 | 0.236 | 0.00683 | -0.071 | 34.555
-0.5 | 0.296 | 0.00662 | -0.072 | 44.809
0 | 0.358 | 0.00667 | -0.072 | 53.693
0.5 | 0.419 | 0.00704 | -0.073 | 59.453
1 | 0.479 | 0.00707 | -0.073 | 67.769
1.5 | 0.54 | 0.00719 | -0.074 | 75.08
2 | 0.6 | 0.00725 | -0.074 | 82.753
2.5 | 0.66 | 0.00744 | -0.075 | 88.752
3 | 0.72 | 0.00755 | -0.076 | 95.346
3.5 | 0.78 | 0.00778 | -0.076 | 100.21
4 | 0.839 | 0.00782 | -0.077 | 107.193
4.5 | 0.897 | 0.00739 | -0.077 | 121.507
5 | 0.955 | 0.00815 | -0.078 | 117.202
5.5 | 1.012 | 0.00844 | -0.078 | 119.819
6 | 1.066 | 0.00812 | -0.079 | 131.242
6.5 | 1.117 | 0.00849 | -0.079 | 131.659
7 | 1.165 | 0.00892 | -0.08 | 130.544
7.5 | 1.209 | 0.00947 | -0.08 | 127.73
8 | 1.25 | 0.01045 | -0.081 | 119.593
8.5 | 1.285 | 0.01087 | -0.081 | 118.291
9 | 1.316 | 0.01083 | -0.082 | 121.565
9.5 | 1.341 | 0.01141 | -0.082 | 117.536
10 | 1.36 | 0.01196 | -0.083 | 113.748
10.5 | 1.373 | 0.01255 | -0.083 | 109.433
11 | 1.38 | 0.01318 | -0.084 | 104.711
11.5 | 1.38 | 0.01383 | -0.084 | 99.773
12 | 1.37 | 0.01458 | -0.085 | 93.945
12.5 | 1.338 | 0.01672 | -0.084 | 80.036
13 | 1.311 | 0.01744 | -0.084 | 75.163
13.5 | 1.276 | 0.01865 | -0.084 | 68.419
14 | 1.235 | 0.02029 | -0.084 | 60.886
14.5 | 1.19 | 0.02223 | -0.084 | 53.543
15 | 1.14 | 0.02472 | -0.084 | 46.14
15.5 | 1.087 | 0.02825 | -0.083 | 38.464
16 | 1.031 | 0.03277 | -0.082 | 31.466

## 148. Re 20M Mach 0.10 (2)
BIGFOIL.COM POLAR EXPORT
EM CY 1016 2012
EM CY 1016 2012 |  |  |  | Cl Max: | 2.0319 | at alpha= | 19 | deg
XFOIL ncrit=9 |  |  |  | L/D Max: | 149.14 | at alpha= | 7 | deg
Re: | 20000000 |  |  | Cd Min: | 0.04699 | at alpha= | 20 | deg
Mach: | 0.1 |  |  | Cl=0 at alpha= | -2.7327 | deg
|  |  |  | @ Cl=0.1, Cd= | 0.0049626
|  |  |  | @ Cl=0.4, Cd= | 0.004826
|  |  |  | @ Cl=0.6, Cd= | 0.0049807
alpha (deg) | Cl | Cd | Cm | Cl/Cd
-20 | -1.7234 | 0.03361 | -0.0671 | -51.2764
-19.5 | -1.7196 | 0.02876 | -0.0684 | -59.7914
-19 | -1.7076 | 0.02512 | -0.0685 | -67.9777
-18.5 | -1.6905 | 0.02233 | -0.0676 | -75.7053
-18 | -1.6702 | 0.02026 | -0.0657 | -82.4383
-17.5 | -1.633 | 0.01876 | -0.0645 | -87.0469
-17 | -1.5908 | 0.01746 | -0.0637 | -91.1111
-16.5 | -1.5436 | 0.0163 | -0.0634 | -94.6994
-16 | -1.4974 | 0.01528 | -0.0625 | -97.9974
-15 | -1.3996 | 0.01345 | -0.0613 | -104.0595
-14.5 | -1.349 | 0.01246 | -0.0609 | -108.2665
-14 | -1.2975 | 0.01161 | -0.0605 | -111.7571
-13.5 | -1.2439 | 0.01089 | -0.0604 | -114.2241
-13 | -1.1897 | 0.0103 | -0.0603 | -115.5049
-12.5 | -1.1346 | 0.00979 | -0.0603 | -115.8938
-12 | -1.0789 | 0.00932 | -0.0603 | -115.7618
-11.5 | -1.0227 | 0.00889 | -0.0605 | -115.0394
-10.5 | -0.9089 | 0.00811 | -0.0609 | -112.0715
-10 | -0.8519 | 0.00768 | -0.0612 | -110.9245
-9.5 | -0.7944 | 0.00732 | -0.0616 | -108.5246
-9 | -0.7366 | 0.00703 | -0.062 | -104.7795
-8 | -0.6202 | 0.00652 | -0.0628 | -95.1227
-7.5 | -0.5618 | 0.00627 | -0.0633 | -89.6013
-7 | -0.5031 | 0.00609 | -0.0638 | -82.6108
-6.5 | -0.4445 | 0.0059 | -0.0643 | -75.339
-6 | -0.3857 | 0.00575 | -0.0649 | -67.0783
-5.5 | -0.3268 | 0.00559 | -0.0655 | -58.4615
-5 | -0.2679 | 0.00546 | -0.0661 | -49.0659
-4.5 | -0.2089 | 0.00536 | -0.0667 | -38.9739
-4 | -0.1499 | 0.00527 | -0.0673 | -28.444
-3.5 | -0.0907 | 0.00517 | -0.0679 | -17.5435
-3 | -0.0316 | 0.00512 | -0.0685 | -6.1719
-2.5 | 0.0275 | 0.00503 | -0.0692 | 5.4672
-1.5 | 0.1459 | 0.00492 | -0.0706 | 29.6545
-1 | 0.205 | 0.00489 | -0.0712 | 41.9223
-0.5 | 0.2641 | 0.00487 | -0.0719 | 54.23
0 | 0.3233 | 0.00482 | -0.0727 | 67.0747
0.5 | 0.3823 | 0.00482 | -0.0734 | 79.3154
1 | 0.4411 | 0.00484 | -0.0741 | 91.1364
1.5 | 0.5002 | 0.00483 | -0.0748 | 103.5611
2 | 0.5587 | 0.00491 | -0.0755 | 113.7882
2.5 | 0.6171 | 0.00501 | -0.0761 | 123.1737
3 | 0.6754 | 0.00513 | -0.0766 | 131.6569
3.5 | 0.7333 | 0.00529 | -0.0771 | 138.62
4 | 0.7906 | 0.00555 | -0.0775 | 142.4505
4.5 | 0.8478 | 0.0058 | -0.0778 | 146.1724
5 | 0.9044 | 0.00611 | -0.078 | 148.0196
5.5 | 0.9604 | 0.00648 | -0.0782 | 148.2099
6 | 1.0162 | 0.00685 | -0.0783 | 148.3504
6.5 | 1.0721 | 0.00719 | -0.0784 | 149.1099
7 | 1.1275 | 0.00756 | -0.0784 | 149.1402
7.5 | 1.1824 | 0.00796 | -0.0783 | 148.5427
8 | 1.2371 | 0.00835 | -0.0782 | 148.1557
8.5 | 1.2915 | 0.00875 | -0.0781 | 147.6
9 | 1.3454 | 0.00916 | -0.0779 | 146.8777
9.5 | 1.3986 | 0.00961 | -0.0775 | 145.5359
10 | 1.4516 | 0.01004 | -0.0772 | 144.5817
10.5 | 1.5034 | 0.01056 | -0.0766 | 142.3674
11 | 1.5549 | 0.01104 | -0.0761 | 140.8424
11.5 | 1.6055 | 0.01155 | -0.0754 | 139.0043
12 | 1.6544 | 0.01215 | -0.0744 | 136.1646
12.5 | 1.6998 | 0.01272 | -0.0727 | 133.6321
13.5 | 1.7909 | 0.01407 | -0.0697 | 127.285
14 | 1.8343 | 0.01482 | -0.0679 | 123.7719
14.5 | 1.875 | 0.01564 | -0.0657 | 119.8849
15 | 1.9091 | 0.01653 | -0.0624 | 115.493
15.5 | 1.9342 | 0.0176 | -0.0577 | 109.8977
16 | 1.9574 | 0.01895 | -0.0533 | 103.2929
16.5 | 1.9779 | 0.02063 | -0.0491 | 95.8749
17 | 1.9961 | 0.02264 | -0.0452 | 88.167
17.5 | 2.0087 | 0.02527 | -0.0415 | 79.4895
18 | 2.0194 | 0.02833 | -0.0383 | 71.2813
18.5 | 2.0277 | 0.03184 | -0.0357 | 63.684
19 | 2.0319 | 0.03602 | -0.0337 | 56.4103
19.5 | 2.0303 | 0.04115 | -0.0324 | 49.339
20 | 2.0258 | 0.04699 | -0.0319 | 43.1113

## 149. Re 20M Mach 0.25 (1)
BIGFOIL.COM POLAR EXPORT
EM CY 1016 2012
EM CY 1016 2012 |  |  |  | Cl Max: | 1.34 | at alpha= | 10 | deg
JavaFoil+Calcfoil stall+Eppler ext transition |  |  |  | L/D Max: | 122.692 | at alpha= | 6.5 | deg
Re: | 20000000 |  |  | Cd Min: | 0.00665 | at alpha= | -0.5 | deg
Mach: | 0.25 |  |  | Cl=0 at alpha= | -2.9516 | deg
|  |  |  | @ Cl=0.1, Cd= | 0.0068871
|  |  |  | @ Cl=0.4, Cd= | 0.0068955
|  |  |  | @ Cl=0.6, Cd= | 0.0073439
alpha (deg) | Cl | Cd | Cm | Cl/Cd
-15.5 | -0.269 | 0.11417 | -0.029 | -2.355
-15 | -0.327 | 0.10545 | -0.031 | -3.102
-14.5 | -0.38 | 0.09818 | -0.032 | -3.866
-14 | -0.427 | 0.09246 | -0.033 | -4.615
-13.5 | -0.469 | 0.08574 | -0.034 | -5.472
-13 | -0.507 | 0.07915 | -0.036 | -6.402
-12.5 | -0.525 | 0.08306 | -0.03 | -6.324
-12 | -0.562 | 0.06089 | -0.042 | -9.229
-11.5 | -0.614 | 0.03242 | -0.052 | -18.932
-11 | -0.662 | 0.01479 | -0.058 | -44.755
-10.5 | -0.678 | 0.01094 | -0.06 | -61.968
-10 | -0.677 | 0.00971 | -0.062 | -69.66
-9.5 | -0.661 | 0.00957 | -0.063 | -69.012
-9 | -0.635 | 0.00806 | -0.063 | -78.776
-8.5 | -0.603 | 0.00878 | -0.064 | -68.659
-8 | -0.564 | 0.00851 | -0.065 | -66.289
-7.5 | -0.521 | 0.00822 | -0.065 | -63.389
-7 | -0.473 | 0.00768 | -0.066 | -61.609
-6.5 | -0.421 | 0.00747 | -0.066 | -56.38
-6 | -0.367 | 0.00769 | -0.067 | -47.678
-5.5 | -0.309 | 0.00718 | -0.068 | -43.103
-5 | -0.251 | 0.007 | -0.068 | -35.789
-4.5 | -0.191 | 0.00689 | -0.069 | -27.658
-4 | -0.13 | 0.00681 | -0.069 | -19.053
-3.5 | -0.068 | 0.0068 | -0.07 | -10.028
-3 | -0.006 | 0.00671 | -0.071 | -0.942
-2.5 | 0.056 | 0.00688 | -0.071 | 8.113
-2 | 0.118 | 0.00689 | -0.072 | 17.128
-1.5 | 0.18 | 0.0068 | -0.072 | 26.525
-1 | 0.242 | 0.00688 | -0.073 | 35.238
-0.5 | 0.305 | 0.00665 | -0.074 | 45.778
0 | 0.368 | 0.00672 | -0.074 | 54.813
0.5 | 0.43 | 0.00706 | -0.075 | 60.981
1 | 0.492 | 0.0071 | -0.075 | 69.348
1.5 | 0.554 | 0.00724 | -0.076 | 76.556
2 | 0.616 | 0.00738 | -0.077 | 83.489
2.5 | 0.678 | 0.00752 | -0.077 | 90.197
3 | 0.74 | 0.00764 | -0.078 | 96.793
3.5 | 0.801 | 0.00789 | -0.078 | 101.543
4 | 0.861 | 0.00793 | -0.079 | 108.588
4.5 | 0.922 | 0.00826 | -0.079 | 111.633
5 | 0.981 | 0.00827 | -0.08 | 118.585
5.5 | 1.038 | 0.00862 | -0.08 | 120.375
6 | 1.093 | 0.00896 | -0.081 | 122.025
6.5 | 1.144 | 0.00932 | -0.081 | 122.692
7 | 1.191 | 0.00975 | -0.082 | 122.112
7.5 | 1.233 | 0.01033 | -0.083 | 119.338
8 | 1.269 | 0.01077 | -0.083 | 117.828
8.5 | 1.299 | 0.01125 | -0.084 | 115.5
9 | 1.322 | 0.01184 | -0.084 | 111.646
9.5 | 1.336 | 0.01222 | -0.085 | 109.277
10 | 1.34 | 0.01277 | -0.085 | 104.978
10.5 | 1.335 | 0.01349 | -0.086 | 98.999
11 | 1.319 | 0.01433 | -0.086 | 92.063
11.5 | 1.28 | 0.01621 | -0.086 | 78.937
12 | 1.231 | 0.01746 | -0.086 | 70.51
12.5 | 1.17 | 0.01926 | -0.086 | 60.753
13 | 1.095 | 0.02095 | -0.085 | 52.284
13.5 | 1.011 | 0.02361 | -0.085 | 42.818
14 | 0.915 | 0.02824 | -0.084 | 32.394
14.5 | 0.811 | 0.03484 | -0.082 | 23.276
15 | 0.702 | 0.04491 | -0.08 | 15.639

## 150. Re 20M Mach 0.25 (2)
BIGFOIL.COM POLAR EXPORT
EM CY 1016 2012
EM CY 1016 2012 |  |  |  | Cl Max: | 1.9786 | at alpha= | 17 | deg
XFOIL ncrit=9 |  |  |  | L/D Max: | 150.692 | at alpha= | 5 | deg
Re: | 20000000 |  |  | Cd Min: | 0.09529 | at alpha= | 20 | deg
Mach: | 0.25 |  |  | Cl=0 at alpha= | -2.7255 | deg
|  |  |  | @ Cl=0.1, Cd= | 0.004971
|  |  |  | @ Cl=0.4, Cd= | 0.0048318
|  |  |  | @ Cl=0.6, Cd= | 0.0049717
alpha (deg) | Cl | Cd | Cm | Cl/Cd
-18 | -1.2605 | 0.08809 | -0.0408 | -14.3092
-17.5 | -1.3703 | 0.06386 | -0.0574 | -21.4579
-17 | -1.4252 | 0.04768 | -0.0699 | -29.8909
-16.5 | -1.4584 | 0.0363 | -0.078 | -40.1763
-16 | -1.4767 | 0.02836 | -0.0817 | -52.0698
-15.5 | -1.4811 | 0.02309 | -0.0816 | -64.1447
-15 | -1.4605 | 0.01976 | -0.0789 | -73.9119
-14.5 | -1.4201 | 0.01733 | -0.0766 | -81.9446
-14 | -1.3716 | 0.01537 | -0.0747 | -89.2388
-13.5 | -1.3188 | 0.01369 | -0.0729 | -96.3331
-13 | -1.2622 | 0.01242 | -0.0714 | -101.6264
-12.5 | -1.2034 | 0.0114 | -0.0702 | -105.5614
-12 | -1.1434 | 0.01054 | -0.0692 | -108.482
-11.5 | -1.0825 | 0.00984 | -0.0684 | -110.0102
-11 | -1.0209 | 0.00925 | -0.0678 | -110.3676
-10.5 | -0.959 | 0.00874 | -0.0673 | -109.7254
-10 | -0.8971 | 0.00828 | -0.0669 | -108.3454
-9.5 | -0.8352 | 0.00784 | -0.0667 | -106.5306
-9 | -0.7735 | 0.00739 | -0.0665 | -104.6685
-8.5 | -0.7116 | 0.00705 | -0.0665 | -100.9362
-8 | -0.6496 | 0.00677 | -0.0665 | -95.9527
-7.5 | -0.5877 | 0.00649 | -0.0667 | -90.5547
-7 | -0.5259 | 0.00622 | -0.0669 | -84.5498
-6.5 | -0.4642 | 0.00604 | -0.0671 | -76.8543
-6 | -0.4025 | 0.00584 | -0.0675 | -68.9212
-5.5 | -0.3408 | 0.00566 | -0.0679 | -60.212
-5 | -0.2793 | 0.00553 | -0.0683 | -50.5063
-4.5 | -0.2178 | 0.00542 | -0.0688 | -40.1845
-4 | -0.1564 | 0.00531 | -0.0693 | -29.4539
-3.5 | -0.0949 | 0.0052 | -0.0699 | -18.25
-3 | -0.0336 | 0.00513 | -0.0705 | -6.5497
-2.5 | 0.0276 | 0.00505 | -0.0711 | 5.4653
-2 | 0.089 | 0.00498 | -0.0718 | 17.8715
-1.5 | 0.1502 | 0.00493 | -0.0725 | 30.4665
-1 | 0.2112 | 0.0049 | -0.0732 | 43.102
-0.5 | 0.2723 | 0.00487 | -0.0739 | 55.9138
0 | 0.3335 | 0.00483 | -0.0746 | 69.0476
0.5 | 0.3945 | 0.00483 | -0.0753 | 81.677
1 | 0.4554 | 0.00485 | -0.076 | 93.8969
1.5 | 0.5164 | 0.00484 | -0.0768 | 106.6942
2 | 0.5771 | 0.00493 | -0.0774 | 117.0588
2.5 | 0.6375 | 0.00504 | -0.078 | 126.4881
3 | 0.6979 | 0.00517 | -0.0785 | 134.9903
3.5 | 0.758 | 0.00534 | -0.0789 | 141.9476
4 | 0.8174 | 0.00562 | -0.0791 | 145.4448
4.5 | 0.8769 | 0.00587 | -0.0794 | 149.3867
5 | 0.9358 | 0.00621 | -0.0794 | 150.6924
5.5 | 0.9942 | 0.0066 | -0.0794 | 150.6364
6 | 1.0522 | 0.00701 | -0.0792 | 150.0999
6.5 | 1.1105 | 0.0074 | -0.079 | 150.0676
7 | 1.1684 | 0.00781 | -0.0787 | 149.6031
7.5 | 1.2258 | 0.00826 | -0.0783 | 148.4019
8 | 1.2832 | 0.0087 | -0.0777 | 147.4943
8.5 | 1.3404 | 0.00916 | -0.0771 | 146.3319
9 | 1.3969 | 0.00965 | -0.0764 | 144.7565
9.5 | 1.4533 | 0.01013 | -0.0755 | 143.465
10 | 1.5086 | 0.0107 | -0.0744 | 140.9907
10.5 | 1.5637 | 0.01124 | -0.0732 | 139.1192
11 | 1.617 | 0.0119 | -0.0716 | 135.8824
11.5 | 1.6691 | 0.01261 | -0.0698 | 132.3632
12 | 1.7202 | 0.01332 | -0.0677 | 129.1441
13 | 1.8127 | 0.01487 | -0.0618 | 121.9032
13.5 | 1.854 | 0.01588 | -0.0581 | 116.7506
14 | 1.8822 | 0.01707 | -0.0524 | 110.2636
14.5 | 1.9085 | 0.01858 | -0.0471 | 102.718
15 | 1.9319 | 0.02046 | -0.042 | 94.4233
15.5 | 1.9514 | 0.02285 | -0.0372 | 85.4004
16 | 1.9663 | 0.02585 | -0.0329 | 76.0658
16.5 | 1.9758 | 0.02964 | -0.0292 | 66.6599
17 | 1.9786 | 0.03439 | -0.0264 | 57.5342
17.5 | 1.9707 | 0.04056 | -0.0245 | 48.5873
18 | 1.9557 | 0.04811 | -0.0241 | 40.6506
18.5 | 1.9329 | 0.05717 | -0.0251 | 33.8097
19 | 1.8986 | 0.06804 | -0.0276 | 27.9042
19.5 | 1.853 | 0.08083 | -0.0316 | 22.9247
20 | 1.7988 | 0.09529 | -0.0372 | 18.8771

## 151. Re 20M Mach 0.50 (1)
BIGFOIL.COM POLAR EXPORT
EM CY 1016 2012
EM CY 1016 2012 |  |  |  | Cl Max: | 1.269 | at alpha= | 7 | deg
JavaFoil+Calcfoil stall+Eppler ext transition |  |  |  | L/D Max: | 113.929 | at alpha= | 6 | deg
Re: | 20000000 |  |  | Cd Min: | 0.00676 | at alpha= | -2 | deg
Mach: | 0.5 |  |  | Cl=0 at alpha= | -2.9493 | deg
|  |  |  | @ Cl=0.1, Cd= | 0.0068103
|  |  |  | @ Cl=0.4, Cd= | 0.0069756
|  |  |  | @ Cl=0.6, Cd= | 0.0076249
alpha (deg) | Cl | Cd | Cm | Cl/Cd
-20 | -0.946 | 0.18632 | -0.034 | -5.08
-19.5 | -0.921 | 0.16599 | -0.035 | -5.547
-19 | -0.895 | 0.15439 | -0.036 | -5.797
-18.5 | -0.864 | 0.16764 | -0.034 | -5.152
-18 | -0.838 | 0.14431 | -0.035 | -5.809
-17.5 | -0.813 | 0.13247 | -0.037 | -6.137
-17 | -0.781 | 0.142 | -0.035 | -5.504
-16.5 | -0.756 | 0.12568 | -0.036 | -6.014
-16 | -0.731 | 0.11346 | -0.038 | -6.443
-15.5 | -0.699 | 0.11884 | -0.035 | -5.883
-15 | -0.676 | 0.09998 | -0.039 | -6.763
-14.5 | -0.653 | 0.08886 | -0.041 | -7.349
-14 | -0.619 | 0.09282 | -0.038 | -6.673
-13.5 | -0.602 | 0.0753 | -0.044 | -7.992
-13 | -0.563 | 0.08378 | -0.038 | -6.722
-12.5 | -0.577 | 0.04251 | -0.055 | -13.579
-12 | -0.589 | 0.01921 | -0.063 | -30.647
-11.5 | -0.496 | 0.05553 | -0.049 | -8.93
-11 | -0.524 | 0.01816 | -0.064 | -28.872
-10.5 | -0.43 | 0.05828 | -0.045 | -7.379
-10 | -0.464 | 0.01556 | -0.066 | -29.821
-9.5 | -0.4 | 0.03078 | -0.059 | -12.988
-9 | -0.406 | 0.01133 | -0.069 | -35.887
-8.5 | -0.366 | 0.01312 | -0.068 | -27.901
-8 | -0.338 | 0.01249 | -0.07 | -27.023
-7.5 | -0.305 | 0.01192 | -0.071 | -25.613
-7 | -0.455 | 0.00926 | -0.074 | -49.097
-6.5 | -0.437 | 0.00841 | -0.074 | -52.038
-6 | -0.393 | 0.00838 | -0.075 | -46.926
-5.5 | -0.337 | 0.00812 | -0.076 | -41.558
-5 | -0.276 | 0.00744 | -0.076 | -37.104
-4.5 | -0.211 | 0.00728 | -0.077 | -29.035
-4 | -0.144 | 0.00713 | -0.078 | -20.235
-3.5 | -0.076 | 0.00702 | -0.078 | -10.832
-3 | -0.007 | 0.00693 | -0.079 | -1.017
-2.5 | 0.062 | 0.00687 | -0.08 | 9.067
-2 | 0.132 | 0.00676 | -0.08 | 19.503
-1.5 | 0.202 | 0.00722 | -0.081 | 27.907
-1 | 0.271 | 0.00728 | -0.082 | 37.214
-0.5 | 0.34 | 0.00717 | -0.082 | 47.476
0 | 0.411 | 0.00694 | -0.083 | 59.303
0.5 | 0.481 | 0.00698 | -0.084 | 68.856
1 | 0.55 | 0.00748 | -0.084 | 73.546
1.5 | 0.619 | 0.00768 | -0.085 | 80.597
2 | 0.688 | 0.00777 | -0.086 | 88.606
2.5 | 0.757 | 0.00801 | -0.086 | 94.477
3 | 0.825 | 0.00825 | -0.087 | 100.098
3.5 | 0.893 | 0.00852 | -0.087 | 104.859
4 | 0.96 | 0.00885 | -0.088 | 108.5
4.5 | 1.026 | 0.00918 | -0.089 | 111.785
5 | 1.09 | 0.0097 | -0.089 | 112.388
5.5 | 1.15 | 0.01029 | -0.09 | 111.722
6 | 1.204 | 0.01057 | -0.09 | 113.929
6.5 | 1.246 | 0.01115 | -0.091 | 111.777
7 | 1.269 | 0.01201 | -0.092 | 105.643
7.5 | 1.26 | 0.01296 | -0.092 | 97.253
8 | 1.168 | 0.01429 | -0.093 | 81.683
8.5 | 0.779 | 0.01667 | -0.093 | 46.723
9 | 0.811 | 0.01723 | -0.093 | 47.048
9.5 | 0.841 | 0.01824 | -0.093 | 46.119
10 | 0.859 | 0.02196 | -0.092 | 39.135
10.5 | 0.884 | 0.02394 | -0.092 | 36.938
11 | 0.917 | 0.02428 | -0.092 | 37.754
11.5 | 0.949 | 0.02447 | -0.093 | 38.801
12 | 0.97 | 0.02788 | -0.092 | 34.789

## 152. Re 20M Mach 0.50 (2)
BIGFOIL.COM POLAR EXPORT
EM CY 1016 2012
EM CY 1016 2012 |  |  |  | Cl Max: | 1.6036 | at alpha= | 9 | deg
XFOIL ncrit=9 |  |  |  | L/D Max: | 160.79 | at alpha= | 5 | deg
Re: | 20000000 |  |  | Cd Min: | 0.26803 | at alpha= | -20 | deg
Mach: | 0.5 |  |  | Cl=0 at alpha= | -2.6909 | deg
|  |  |  | @ Cl=0.1, Cd= | 0.005078
|  |  |  | @ Cl=0.4, Cd= | 0.004917
|  |  |  | @ Cl=0.6, Cd= | 0.0049962
alpha (deg) | Cl | Cd | Cm | Cl/Cd
-20 | -0.7848 | 0.26803 | 0.0603 | -2.928
-19.5 | -0.7634 | 0.25848 | 0.0547 | -2.9534
-19 | -0.7407 | 0.25035 | 0.0495 | -2.9587
-18.5 | -0.7204 | 0.24068 | 0.0439 | -2.9932
-18 | -0.6989 | 0.23205 | 0.0388 | -3.0119
-17.5 | -0.6792 | 0.22274 | 0.0335 | -3.0493
-17 | -0.6622 | 0.21258 | 0.0281 | -3.1151
-16.5 | -0.646 | 0.2026 | 0.0227 | -3.1885
-16 | -0.6277 | 0.19374 | 0.0178 | -3.2399
-15.5 | -0.6205 | 0.1815 | 0.0116 | -3.4187
-15 | -0.6089 | 0.17173 | 0.0065 | -3.5457
-14.5 | -0.6018 | 0.16109 | 0.001 | -3.7358
-14 | -0.6004 | 0.14977 | -0.0049 | -4.0088
-13.5 | -0.6012 | 0.13852 | -0.011 | -4.3402
-13 | -0.6058 | 0.1279 | -0.0161 | -4.7365
-12.5 | -0.6139 | 0.11704 | -0.0215 | -5.2452
-12 | -0.6255 | 0.10604 | -0.0274 | -5.8987
-11.5 | -0.6347 | 0.09602 | -0.0327 | -6.6101
-11 | -0.6445 | 0.086 | -0.0385 | -7.4942
-10.5 | -0.6555 | 0.07578 | -0.045 | -8.65
-10 | -0.6675 | 0.06516 | -0.0523 | -10.244
-9.5 | -0.6764 | 0.05266 | -0.0614 | -12.8447
-9 | -0.6893 | 0.03946 | -0.0754 | -17.4683
-8.5 | -0.7142 | 0.0298 | -0.0843 | -23.9664
-8 | -0.727 | 0.01988 | -0.0871 | -36.5694
-7.5 | -0.7094 | 0.01051 | -0.0863 | -67.4976
-7 | -0.6408 | 0.00734 | -0.0837 | -87.3025
-6.5 | -0.5621 | 0.00668 | -0.0818 | -84.1467
-6 | -0.4849 | 0.00634 | -0.0805 | -76.4826
-5.5 | -0.4089 | 0.00608 | -0.0796 | -67.2533
-5 | -0.3342 | 0.00586 | -0.0791 | -57.0307
-4.5 | -0.2605 | 0.00567 | -0.0788 | -45.9436
-4 | -0.1876 | 0.0055 | -0.0788 | -34.1091
-3.5 | -0.1155 | 0.00536 | -0.0789 | -21.5485
-3 | -0.0439 | 0.00527 | -0.0792 | -8.3302
-2.5 | 0.0271 | 0.00517 | -0.0796 | 5.2418
-2 | 0.098 | 0.00508 | -0.0802 | 19.2913
-1.5 | 0.1686 | 0.00501 | -0.0808 | 33.6527
-1 | 0.2388 | 0.00496 | -0.0815 | 48.1452
-0.5 | 0.3089 | 0.00495 | -0.0822 | 62.404
0 | 0.3789 | 0.00492 | -0.083 | 77.0122
0.5 | 0.4491 | 0.00491 | -0.0837 | 91.4664
1 | 0.5191 | 0.00493 | -0.0844 | 105.2941
1.5 | 0.5891 | 0.00499 | -0.085 | 118.0561
2 | 0.6596 | 0.00503 | -0.0856 | 131.1332
2.5 | 0.7294 | 0.0052 | -0.0859 | 140.2692
3 | 0.7993 | 0.00539 | -0.0861 | 148.2931
3.5 | 0.8693 | 0.00564 | -0.086 | 154.1312
4 | 0.9392 | 0.00595 | -0.0857 | 157.8487
4.5 | 1.0088 | 0.00633 | -0.0851 | 159.3681
5 | 1.0789 | 0.00671 | -0.0842 | 160.7899
5.5 | 1.1477 | 0.00725 | -0.0829 | 158.3034
6 | 1.2165 | 0.00783 | -0.0812 | 155.364
6.5 | 1.2858 | 0.00842 | -0.0791 | 152.7078
7 | 1.3553 | 0.00903 | -0.0767 | 150.0886
7.5 | 1.4252 | 0.00967 | -0.0738 | 147.3837
8 | 1.496 | 0.01031 | -0.0705 | 145.1018
8.5 | 1.5666 | 0.01103 | -0.0664 | 142.0308
9 | 1.6036 | 0.01369 | -0.0562 | 117.1366
10 | 1.5913 | 0.02168 | -0.033 | 73.3994
10.5 | 1.5578 | 0.02922 | -0.0264 | 53.3128
11 | 1.5186 | 0.03891 | -0.0246 | 39.0285
11.5 | 1.4769 | 0.04972 | -0.0257 | 29.7043
12 | 1.4336 | 0.06224 | -0.0298 | 23.0334
12.5 | 1.3917 | 0.07529 | -0.0351 | 18.4845
13 | 1.3511 | 0.08872 | -0.0409 | 15.2288
13.5 | 1.3136 | 0.10224 | -0.0471 | 12.8482
14 | 1.2796 | 0.11579 | -0.0537 | 11.051