## index
index | Re | Mach | Datasource
1 | 50000 | 0 | JavaFoil+Calcfoil stall+Eppler ext transition
2 | 50000 | 0 | XFOIL ncrit=9
3 | 50000 | 0.1 | JavaFoil+Calcfoil stall+Eppler ext transition
4 | 50000 | 0.1 | XFOIL ncrit=9
5 | 50000 | 0.25 | JavaFoil+Calcfoil stall+Eppler ext transition
6 | 50000 | 0.25 | XFOIL ncrit=9
7 | 50000 | 0.5 | JavaFoil+Calcfoil stall+Eppler ext transition
8 | 50000 | 0.5 | XFOIL ncrit=9
9 | 100000 | 0 | JavaFoil+Calcfoil stall+Eppler ext transition
10 | 100000 | 0 | XFOIL ncrit=9
11 | 100000 | 0.1 | JavaFoil+Calcfoil stall+Eppler ext transition
12 | 100000 | 0.1 | XFOIL ncrit=9
13 | 100000 | 0.25 | JavaFoil+Calcfoil stall+Eppler ext transition
14 | 100000 | 0.25 | XFOIL ncrit=9
15 | 100000 | 0.5 | JavaFoil+Calcfoil stall+Eppler ext transition
16 | 100000 | 0.5 | XFOIL ncrit=9
17 | 250000 | 0 | JavaFoil+Calcfoil stall+Eppler ext transition
18 | 250000 | 0 | XFOIL ncrit=9
19 | 250000 | 0.1 | JavaFoil+Calcfoil stall+Eppler ext transition
20 | 250000 | 0.1 | XFOIL ncrit=9
21 | 250000 | 0.25 | JavaFoil+Calcfoil stall+Eppler ext transition
22 | 250000 | 0.25 | XFOIL ncrit=9
23 | 250000 | 0.5 | JavaFoil+Calcfoil stall+Eppler ext transition
24 | 250000 | 0.5 | XFOIL ncrit=9
25 | 500000 | 0 | JavaFoil+Calcfoil stall+Eppler ext transition
26 | 500000 | 0 | XFOIL ncrit=9
27 | 500000 | 0.1 | JavaFoil+Calcfoil stall+Eppler ext transition
28 | 500000 | 0.1 | XFOIL ncrit=9
29 | 500000 | 0.25 | JavaFoil+Calcfoil stall+Eppler ext transition
30 | 500000 | 0.25 | XFOIL ncrit=9
31 | 500000 | 0.5 | JavaFoil+Calcfoil stall+Eppler ext transition
32 | 500000 | 0.5 | XFOIL ncrit=9
33 | 750000 | 0 | JavaFoil+Calcfoil stall+Eppler ext transition
34 | 750000 | 0 | XFOIL ncrit=9
35 | 750000 | 0.1 | JavaFoil+Calcfoil stall+Eppler ext transition
36 | 750000 | 0.1 | XFOIL ncrit=9
37 | 750000 | 0.25 | JavaFoil+Calcfoil stall+Eppler ext transition
38 | 750000 | 0.25 | XFOIL ncrit=9
39 | 750000 | 0.5 | JavaFoil+Calcfoil stall+Eppler ext transition
40 | 750000 | 0.5 | XFOIL ncrit=9
41 | 1000000 | 0 | JavaFoil+Calcfoil stall+Eppler ext transition
42 | 1000000 | 0 | XFOIL ncrit=9
43 | 1000000 | 0.1 | JavaFoil+Calcfoil stall+Eppler ext transition
44 | 1000000 | 0.1 | XFOIL ncrit=9
45 | 1000000 | 0.25 | JavaFoil+Calcfoil stall+Eppler ext transition
46 | 1000000 | 0.25 | XFOIL ncrit=9
47 | 1000000 | 0.5 | JavaFoil+Calcfoil stall+Eppler ext transition
48 | 1000000 | 0.5 | XFOIL ncrit=9
49 | 2000000 | 0 | JavaFoil+Calcfoil stall+Eppler ext transition
50 | 2000000 | 0 | XFOIL ncrit=9
51 | 2000000 | 0.1 | JavaFoil+Calcfoil stall+Eppler ext transition
52 | 2000000 | 0.1 | XFOIL ncrit=9
53 | 2000000 | 0.25 | JavaFoil+Calcfoil stall+Eppler ext transition
54 | 2000000 | 0.25 | XFOIL ncrit=9
55 | 2000000 | 0.5 | JavaFoil+Calcfoil stall+Eppler ext transition
56 | 2000000 | 0.5 | XFOIL ncrit=9
57 | 3000000 | 0 | JavaFoil+Calcfoil stall+Eppler ext transition
58 | 3000000 | 0 | XFOIL ncrit=9
59 | 3000000 | 0.1 | JavaFoil+Calcfoil stall+Eppler ext transition
60 | 3000000 | 0.1 | XFOIL ncrit=9
61 | 3000000 | 0.25 | JavaFoil+Calcfoil stall+Eppler ext transition
62 | 3000000 | 0.25 | XFOIL ncrit=9
63 | 3000000 | 0.5 | JavaFoil+Calcfoil stall+Eppler ext transition
64 | 3000000 | 0.5 | XFOIL ncrit=9
65 | 4000000 | 0 | JavaFoil+Calcfoil stall+Eppler ext transition
66 | 4000000 | 0 | XFOIL ncrit=9
67 | 4000000 | 0.1 | JavaFoil+Calcfoil stall+Eppler ext transition
68 | 4000000 | 0.1 | XFOIL ncrit=9
69 | 4000000 | 0.25 | JavaFoil+Calcfoil stall+Eppler ext transition
70 | 4000000 | 0.25 | XFOIL ncrit=9
71 | 4000000 | 0.5 | JavaFoil+Calcfoil stall+Eppler ext transition
72 | 4000000 | 0.5 | XFOIL ncrit=9
73 | 5000000 | 0 | JavaFoil+Calcfoil stall+Eppler ext transition
74 | 5000000 | 0 | XFOIL ncrit=9
75 | 5000000 | 0.1 | JavaFoil+Calcfoil stall+Eppler ext transition
76 | 5000000 | 0.1 | XFOIL ncrit=9
77 | 5000000 | 0.25 | JavaFoil+Calcfoil stall+Eppler ext transition
78 | 5000000 | 0.25 | XFOIL ncrit=9
79 | 5000000 | 0.5 | JavaFoil+Calcfoil stall+Eppler ext transition
80 | 5000000 | 0.5 | XFOIL ncrit=9
81 | 6000000 | 0 | JavaFoil+Calcfoil stall+Eppler ext transition
82 | 6000000 | 0 | XFOIL ncrit=9
83 | 6000000 | 0.1 | JavaFoil+Calcfoil stall+Eppler ext transition
84 | 6000000 | 0.1 | XFOIL ncrit=9
85 | 6000000 | 0.25 | JavaFoil+Calcfoil stall+Eppler ext transition
86 | 6000000 | 0.25 | XFOIL ncrit=9
87 | 6000000 | 0.5 | JavaFoil+Calcfoil stall+Eppler ext transition
88 | 6000000 | 0.5 | XFOIL ncrit=9
89 | 7000000 | 0 | JavaFoil+Calcfoil stall+Eppler ext transition
90 | 7000000 | 0 | XFOIL ncrit=9
91 | 7000000 | 0.1 | JavaFoil+Calcfoil stall+Eppler ext transition
92 | 7000000 | 0.1 | XFOIL ncrit=9
93 | 7000000 | 0.25 | JavaFoil+Calcfoil stall+Eppler ext transition
94 | 7000000 | 0.25 | XFOIL ncrit=9
95 | 7000000 | 0.5 | JavaFoil+Calcfoil stall+Eppler ext transition
96 | 7000000 | 0.5 | XFOIL ncrit=9
97 | 8000000 | 0 | JavaFoil+Calcfoil stall+Eppler ext transition
98 | 8000000 | 0 | XFOIL ncrit=9
99 | 8000000 | 0.1 | JavaFoil+Calcfoil stall+Eppler ext transition
100 | 8000000 | 0.1 | XFOIL ncrit=9
101 | 8000000 | 0.25 | JavaFoil+Calcfoil stall+Eppler ext transition
102 | 8000000 | 0.25 | XFOIL ncrit=9
103 | 8000000 | 0.5 | JavaFoil+Calcfoil stall+Eppler ext transition
104 | 8000000 | 0.5 | XFOIL ncrit=9
105 | 10000000 | 0 | JavaFoil+Calcfoil stall+Eppler ext transition
106 | 10000000 | 0 | XFOIL ncrit=9
107 | 10000000 | 0.1 | JavaFoil+Calcfoil stall+Eppler ext transition
108 | 10000000 | 0.1 | XFOIL ncrit=9
109 | 10000000 | 0.25 | JavaFoil+Calcfoil stall+Eppler ext transition
110 | 10000000 | 0.25 | XFOIL ncrit=9
111 | 10000000 | 0.5 | JavaFoil+Calcfoil stall+Eppler ext transition
112 | 10000000 | 0.5 | XFOIL ncrit=9
113 | 12000000 | 0 | JavaFoil+Calcfoil stall+Eppler ext transition
114 | 12000000 | 0 | XFOIL ncrit=9
115 | 12000000 | 0.1 | JavaFoil+Calcfoil stall+Eppler ext transition
116 | 12000000 | 0.1 | XFOIL ncrit=9
117 | 12000000 | 0.25 | JavaFoil+Calcfoil stall+Eppler ext transition
118 | 12000000 | 0.25 | XFOIL ncrit=9
119 | 12000000 | 0.5 | JavaFoil+Calcfoil stall+Eppler ext transition
120 | 12000000 | 0.5 | XFOIL ncrit=9
121 | 14000000 | 0 | JavaFoil+Calcfoil stall+Eppler ext transition
122 | 14000000 | 0 | XFOIL ncrit=9
123 | 14000000 | 0.1 | JavaFoil+Calcfoil stall+Eppler ext transition
124 | 14000000 | 0.1 | XFOIL ncrit=9
125 | 14000000 | 0.25 | JavaFoil+Calcfoil stall+Eppler ext transition
126 | 14000000 | 0.25 | XFOIL ncrit=9
127 | 14000000 | 0.5 | JavaFoil+Calcfoil stall+Eppler ext transition
128 | 14000000 | 0.5 | XFOIL ncrit=9
129 | 16000000 | 0 | JavaFoil+Calcfoil stall+Eppler ext transition
130 | 16000000 | 0 | XFOIL ncrit=9
131 | 16000000 | 0.1 | JavaFoil+Calcfoil stall+Eppler ext transition
132 | 16000000 | 0.1 | XFOIL ncrit=9
133 | 16000000 | 0.25 | JavaFoil+Calcfoil stall+Eppler ext transition
134 | 16000000 | 0.25 | XFOIL ncrit=9
135 | 16000000 | 0.5 | JavaFoil+Calcfoil stall+Eppler ext transition
136 | 16000000 | 0.5 | XFOIL ncrit=9
137 | 18000000 | 0 | JavaFoil+Calcfoil stall+Eppler ext transition
138 | 18000000 | 0 | XFOIL ncrit=9
139 | 18000000 | 0.1 | JavaFoil+Calcfoil stall+Eppler ext transition
140 | 18000000 | 0.1 | XFOIL ncrit=9
141 | 18000000 | 0.25 | JavaFoil+Calcfoil stall+Eppler ext transition
142 | 18000000 | 0.25 | XFOIL ncrit=9
143 | 18000000 | 0.5 | JavaFoil+Calcfoil stall+Eppler ext transition
144 | 18000000 | 0.5 | XFOIL ncrit=9
145 | 20000000 | 0 | JavaFoil+Calcfoil stall+Eppler ext transition
146 | 20000000 | 0 | XFOIL ncrit=9
147 | 20000000 | 0.1 | JavaFoil+Calcfoil stall+Eppler ext transition
148 | 20000000 | 0.1 | XFOIL ncrit=9
149 | 20000000 | 0.25 | JavaFoil+Calcfoil stall+Eppler ext transition
150 | 20000000 | 0.25 | XFOIL ncrit=9
151 | 20000000 | 0.5 | JavaFoil+Calcfoil stall+Eppler ext transition
152 | 20000000 | 0.5 | XFOIL ncrit=9

## 1. Re 50k Mach 0.00 (1)
BIGFOIL.COM POLAR EXPORT
goe322
GOE 322 (HANSA-BRANDENBURG IV.1) |  |  |  | Cl Max: | 1.86 | at alpha= | 14 | deg
JavaFoil+Calcfoil stall+Eppler ext transition |  |  |  | L/D Max: | 33.387 | at alpha= | 6 | deg
Re: | 50000 |  |  | Cd Min: | 0.02379 | at alpha= | 0 | deg
Mach: | 0 |  |  | Cl=0 at alpha= | -5.1222 | deg
|  |  |  | @ Cl=0.1, Cd= | 0.052882
|  |  |  | @ Cl=0.4, Cd= | 0.045558
|  |  |  | @ Cl=0.6, Cd= | 0.024042
alpha (deg) | Cl | Cd | Cm | Cl/Cd
-20 | -0.593 | 0.35144 | -0.024 | -1.687
-19.5 | -0.604 | 0.33642 | -0.024 | -1.795
-19 | -0.612 | 0.31609 | -0.025 | -1.936
-18.5 | -0.613 | 0.31516 | -0.025 | -1.945
-18 | -0.613 | 0.27805 | -0.025 | -2.205
-17.5 | -0.612 | 0.27175 | -0.026 | -2.251
-17 | -0.609 | 0.25611 | -0.026 | -2.378
-16.5 | -0.605 | 0.24098 | -0.026 | -2.51
-16 | -0.599 | 0.21632 | -0.027 | -2.77
-15.5 | -0.592 | 0.20397 | -0.027 | -2.901
-15 | -0.583 | 0.19147 | -0.027 | -3.043
-14.5 | -0.571 | 0.19606 | -0.027 | -2.915
-14 | -0.558 | 0.18276 | -0.027 | -3.056
-13.5 | -0.543 | 0.16838 | -0.027 | -3.228
-13 | -0.526 | 0.16029 | -0.028 | -3.284
-12.5 | -0.507 | 0.14698 | -0.028 | -3.451
-12 | -0.486 | 0.13998 | -0.028 | -3.472
-11.5 | -0.463 | 0.13019 | -0.029 | -3.553
-11 | -0.437 | 0.11463 | -0.029 | -3.814
-10.5 | -0.409 | 0.11359 | -0.029 | -3.605
-10 | -0.38 | 0.10114 | -0.03 | -3.756
-9.5 | -0.348 | 0.09521 | -0.029 | -3.657
-9 | -0.315 | 0.0899 | -0.03 | -3.499
-8.5 | -0.279 | 0.0836 | -0.03 | -3.338
-8 | -0.242 | 0.07909 | -0.03 | -3.058
-7.5 | -0.203 | 0.0736 | -0.031 | -2.758
-7 | -0.163 | 0.06966 | -0.032 | -2.336
-6.5 | -0.121 | 0.06608 | -0.032 | -1.831
-6 | -0.078 | 0.06386 | -0.032 | -1.222
-5.5 | -0.034 | 0.06056 | -0.032 | -0.561
-5 | 0.011 | 0.05763 | -0.032 | 0.192
-4.5 | 0.057 | 0.05495 | -0.033 | 1.036
-4 | 0.104 | 0.05269 | -0.033 | 1.965
-3.5 | 0.151 | 0.05073 | -0.033 | 2.971
-3 | 0.198 | 0.04923 | -0.034 | 4.031
-2.5 | 0.247 | 0.04783 | -0.034 | 5.154
-2 | 0.295 | 0.04684 | -0.035 | 6.297
-1.5 | 0.344 | 0.04611 | -0.035 | 7.452
-1 | 0.392 | 0.04561 | -0.036 | 8.604
-0.5 | 0.441 | 0.04529 | -0.037 | 9.747
0 | 0.571 | 0.02379 | -0.037 | 23.997
0.5 | 0.625 | 0.02426 | -0.038 | 25.776
1 | 0.681 | 0.02475 | -0.039 | 27.499
1.5 | 0.736 | 0.02908 | -0.083 | 25.3
2 | 0.789 | 0.03007 | -0.083 | 26.226
2.5 | 0.843 | 0.03052 | -0.084 | 27.627
3 | 0.9 | 0.0312 | -0.085 | 28.838
3.5 | 0.959 | 0.03186 | -0.086 | 30.101
4 | 1.018 | 0.03269 | -0.087 | 31.149
4.5 | 1.073 | 0.03371 | -0.088 | 31.823
5 | 1.127 | 0.03482 | -0.089 | 32.362
5.5 | 1.179 | 0.03595 | -0.09 | 32.788
6 | 1.231 | 0.03687 | -0.09 | 33.387
6.5 | 1.282 | 0.03861 | -0.091 | 33.208
7 | 1.334 | 0.04035 | -0.091 | 33.054
7.5 | 1.385 | 0.04277 | -0.092 | 32.374
8 | 1.435 | 0.04495 | -0.093 | 31.932
8.5 | 1.491 | 0.04712 | -0.094 | 31.645
9 | 1.538 | 0.04947 | -0.094 | 31.1
9.5 | 1.585 | 0.05079 | -0.095 | 31.211
10 | 1.629 | 0.05389 | -0.095 | 30.23
10.5 | 1.669 | 0.05813 | -0.095 | 28.705
11 | 1.706 | 0.06205 | -0.094 | 27.492
11.5 | 1.736 | 0.06757 | -0.094 | 25.689
12 | 1.754 | 0.07196 | -0.094 | 24.375
12.5 | 1.822 | 0.07006 | -0.098 | 26.01
13 | 1.839 | 0.07518 | -0.098 | 24.462
13.5 | 1.852 | 0.08021 | -0.098 | 23.091
14 | 1.86 | 0.08624 | -0.098 | 21.567
14.5 | 1.663 | 0.12398 | -0.046 | 13.411
15 | 1.666 | 0.13049 | -0.046 | 12.769
15.5 | 1.665 | 0.13887 | -0.046 | 11.991
16 | 1.659 | 0.14742 | -0.045 | 11.255
16.5 | 1.649 | 0.15648 | -0.045 | 10.538
17 | 1.634 | 0.16445 | -0.045 | 9.938
17.5 | 1.615 | 0.17518 | -0.045 | 9.221
18 | 1.592 | 0.18643 | -0.045 | 8.541
18.5 | 1.566 | 0.19902 | -0.044 | 7.867
19 | 1.536 | 0.20735 | -0.044 | 7.408

## 2. Re 50k Mach 0.00 (2)
BIGFOIL.COM POLAR EXPORT
goe322
GOE 322 (HANSA-BRANDENBURG IV.1) |  |  |  | Cl Max: | 1.1078 | at alpha= | 20 | deg
XFOIL ncrit=9 |  |  |  | L/D Max: | 9.2287 | at alpha= | 2.5 | deg
Re: | 50000 |  |  | Cd Min: | 0.2549 | at alpha= | 20 | deg
Mach: | 0 |  |  | Cl=0 at alpha= | -1.2562 | deg
|  |  |  | @ Cl=0.1, Cd= | 0.0592
|  |  |  | @ Cl=0.4, Cd= | 0.056539
|  |  |  | @ Cl=0.6, Cd= | 0.069795
alpha (deg) | Cl | Cd | Cm | Cl/Cd
-20 | -0.5444 | 0.24308 | 0.032 | -2.2396
-19.5 | -0.5241 | 0.23644 | 0.0285 | -2.2166
-19 | -0.5051 | 0.23099 | 0.0243 | -2.1867
-18.5 | -0.4906 | 0.22897 | 0.0189 | -2.1426
-18 | -0.4729 | 0.22252 | 0.0149 | -2.1252
-17.5 | -0.4487 | 0.21304 | 0.0127 | -2.1062
-17 | -0.43 | 0.20732 | 0.009 | -2.0741
-16.5 | -0.418 | 0.20519 | 0.0039 | -2.0371
-16 | -0.4062 | 0.20107 | -0.0005 | -2.0202
-15.5 | -0.3761 | 0.1891 | -0.0016 | -1.9889
-15 | -0.3595 | 0.18378 | -0.0052 | -1.9561
-14.5 | -0.3599 | 0.18459 | -0.0107 | -1.9497
-14 | -0.3282 | 0.17173 | -0.012 | -1.9111
-13.5 | -0.3088 | 0.16503 | -0.0145 | -1.8712
-13 | -0.3072 | 0.16355 | -0.0194 | -1.8783
-12.5 | -0.2816 | 0.1535 | -0.0211 | -1.8345
-12 | -0.2635 | 0.14708 | -0.0236 | -1.7915
-11.5 | -0.2686 | 0.14602 | -0.029 | -1.8395
-11 | -0.2365 | 0.13515 | -0.0298 | -1.7499
-10.5 | -0.2292 | 0.131 | -0.0334 | -1.7496
-10 | -0.2235 | 0.12568 | -0.0357 | -1.7783
-9.5 | -0.2399 | 0.1239 | -0.0302 | -1.9362
-9 | -0.2777 | 0.12474 | -0.0233 | -2.2262
-8.5 | -0.3181 | 0.12555 | -0.0188 | -2.5337
-8 | -0.3711 | 0.12729 | -0.0148 | -2.9154
-7.5 | -0.3265 | 0.11724 | -0.0181 | -2.7849
-7 | -0.3278 | 0.11274 | -0.0259 | -2.9076
-6 | -0.2982 | 0.10254 | -0.0416 | -2.9081
-5.5 | -0.2742 | 0.09588 | -0.0432 | -2.8598
-5 | -0.2432 | 0.08964 | -0.0439 | -2.7131
-4.5 | -0.2282 | 0.08514 | -0.0465 | -2.6803
-4 | -0.2173 | 0.08124 | -0.0439 | -2.6748
-3.5 | 0.1274 | 0.06311 | -0.0456 | 2.0187
-3 | 0.0272 | 0.06596 | -0.0281 | 0.41237
-2.5 | -0.0359 | 0.0662 | -0.0154 | -0.5423
-2 | -0.1926 | 0.0679 | -0.0047 | -2.8365
-1.5 | -0.171 | 0.06447 | -0.0037 | -2.6524
-1 | 0.1797 | 0.05765 | -0.095 | 3.1171
0 | 0.3067 | 0.05594 | -0.0989 | 5.4827
0.5 | 0.3774 | 0.05543 | -0.1007 | 6.8086
1 | 0.4096 | 0.05701 | -0.0987 | 7.1847
1.5 | 0.4535 | 0.05815 | -0.0978 | 7.7988
2 | 0.5009 | 0.05721 | -0.0961 | 8.7555
2.5 | 0.5516 | 0.05977 | -0.0957 | 9.2287
3 | 0.5737 | 0.06357 | -0.094 | 9.0247
3.5 | 0.5899 | 0.06777 | -0.0922 | 8.7044
4 | 0.6109 | 0.07198 | -0.0909 | 8.4871
4.5 | 0.6338 | 0.07614 | -0.0898 | 8.3241
5 | 0.6793 | 0.0788 | -0.0891 | 8.6206
5.5 | 0.6987 | 0.08292 | -0.0875 | 8.4262
6 | 0.7168 | 0.08725 | -0.0861 | 8.2155
6.5 | 0.7597 | 0.09001 | -0.085 | 8.4402
7 | 0.7832 | 0.09456 | -0.0839 | 8.2826
7.5 | 0.6614 | 0.11658 | -0.0905 | 5.6734
8 | 0.698 | 0.12368 | -0.092 | 5.6436
9 | 0.7078 | 0.13425 | -0.0912 | 5.2723
9.5 | 0.7322 | 0.14108 | -0.0923 | 5.19
10 | 0.75 | 0.14637 | -0.0927 | 5.124
10.5 | 0.7556 | 0.15117 | -0.093 | 4.9983
11 | 0.7845 | 0.15803 | -0.0943 | 4.9642
11.5 | 0.7971 | 0.16252 | -0.0949 | 4.9046
12 | 0.8079 | 0.16767 | -0.096 | 4.8184
12.5 | 0.8442 | 0.17475 | -0.0973 | 4.8309
13 | 0.8459 | 0.17795 | -0.0984 | 4.7536
13.5 | 0.8813 | 0.18624 | -0.1001 | 4.7321
14.5 | 0.9001 | 0.19375 | -0.1034 | 4.6457
15 | 0.9312 | 0.20077 | -0.105 | 4.6381
15.5 | 0.937 | 0.20399 | -0.1074 | 4.5934
16 | 0.9653 | 0.21168 | -0.1092 | 4.5602
16.5 | 0.9807 | 0.21567 | -0.1114 | 4.5472
17 | 0.9908 | 0.21979 | -0.1143 | 4.5079
17.5 | 1.0159 | 0.22728 | -0.1164 | 4.4698
18 | 1.0359 | 0.23268 | -0.1188 | 4.452
18.5 | 1.0444 | 0.23624 | -0.1224 | 4.4209
19 | 1.06 | 0.24164 | -0.1255 | 4.3867
19.5 | 1.0786 | 0.24675 | -0.1281 | 4.3712
20 | 1.1078 | 0.2549 | -0.129 | 4.346

## 3. Re 50k Mach 0.10 (1)
BIGFOIL.COM POLAR EXPORT
goe322
GOE 322 (HANSA-BRANDENBURG IV.1) |  |  |  | Cl Max: | 1.857 | at alpha= | 14 | deg
JavaFoil+Calcfoil stall+Eppler ext transition |  |  |  | L/D Max: | 33.306 | at alpha= | 6 | deg
Re: | 50000 |  |  | Cd Min: | 0.0241 | at alpha= | 0 | deg
Mach: | 0.1 |  |  | Cl=0 at alpha= | -5.1222 | deg
|  |  |  | @ Cl=0.1, Cd= | 0.053123
|  |  |  | @ Cl=0.4, Cd= | 0.04562
|  |  |  | @ Cl=0.6, Cd= | 0.02418
alpha (deg) | Cl | Cd | Cm | Cl/Cd
-20 | -0.553 | 0.37314 | -0.024 | -1.482
-19.5 | -0.567 | 0.36494 | -0.025 | -1.553
-19 | -0.578 | 0.34119 | -0.025 | -1.693
-18.5 | -0.581 | 0.32429 | -0.025 | -1.792
-18 | -0.584 | 0.2958 | -0.025 | -1.973
-17.5 | -0.585 | 0.27602 | -0.026 | -2.118
-17 | -0.584 | 0.25951 | -0.026 | -2.252
-16.5 | -0.582 | 0.24374 | -0.026 | -2.39
-16 | -0.579 | 0.22821 | -0.027 | -2.538
-15.5 | -0.574 | 0.21491 | -0.027 | -2.67
-15 | -0.567 | 0.20252 | -0.027 | -2.799
-14.5 | -0.558 | 0.19492 | -0.027 | -2.861
-14 | -0.546 | 0.18324 | -0.027 | -2.982
-13.5 | -0.533 | 0.17563 | -0.028 | -3.036
-13 | -0.518 | 0.16131 | -0.028 | -3.211
-12.5 | -0.5 | 0.15264 | -0.028 | -3.277
-12 | -0.48 | 0.13992 | -0.029 | -3.433
-11.5 | -0.458 | 0.13433 | -0.029 | -3.41
-11 | -0.434 | 0.11756 | -0.029 | -3.69
-10.5 | -0.407 | 0.11707 | -0.029 | -3.476
-10 | -0.378 | 0.10323 | -0.03 | -3.663
-9.5 | -0.347 | 0.09724 | -0.03 | -3.569
-9 | -0.314 | 0.08977 | -0.03 | -3.497
-8.5 | -0.279 | 0.08459 | -0.03 | -3.296
-8 | -0.242 | 0.0789 | -0.03 | -3.065
-7.5 | -0.203 | 0.07465 | -0.031 | -2.722
-7 | -0.163 | 0.07039 | -0.032 | -2.315
-6.5 | -0.121 | 0.06657 | -0.032 | -1.822
-6 | -0.078 | 0.06445 | -0.032 | -1.214
-5.5 | -0.034 | 0.061 | -0.032 | -0.559
-5 | 0.011 | 0.05796 | -0.033 | 0.191
-4.5 | 0.057 | 0.0552 | -0.033 | 1.035
-4 | 0.104 | 0.05293 | -0.033 | 1.964
-3.5 | 0.151 | 0.05096 | -0.034 | 2.971
-3 | 0.199 | 0.04931 | -0.034 | 4.042
-2.5 | 0.248 | 0.048 | -0.035 | 5.16
-2 | 0.296 | 0.047 | -0.035 | 6.305
-1.5 | 0.345 | 0.04618 | -0.036 | 7.477
-1 | 0.394 | 0.04566 | -0.036 | 8.636
-0.5 | 0.444 | 0.04533 | -0.037 | 9.785
0 | 0.574 | 0.0241 | -0.038 | 23.809
0.5 | 0.629 | 0.02427 | -0.038 | 25.917
1 | 0.684 | 0.02486 | -0.039 | 27.493
1.5 | 0.739 | 0.02922 | -0.083 | 25.288
2 | 0.792 | 0.03015 | -0.083 | 26.266
2.5 | 0.847 | 0.03067 | -0.084 | 27.606
3 | 0.904 | 0.03122 | -0.085 | 28.962
3.5 | 0.964 | 0.03198 | -0.087 | 30.132
4 | 1.022 | 0.03283 | -0.088 | 31.14
4.5 | 1.078 | 0.0339 | -0.089 | 31.798
5 | 1.131 | 0.035 | -0.089 | 32.324
5.5 | 1.184 | 0.03617 | -0.09 | 32.747
6 | 1.236 | 0.03711 | -0.091 | 33.306
6.5 | 1.288 | 0.03885 | -0.091 | 33.159
7 | 1.339 | 0.04068 | -0.092 | 32.91
7.5 | 1.39 | 0.04315 | -0.092 | 32.209
8 | 1.441 | 0.04543 | -0.093 | 31.708
8.5 | 1.497 | 0.04755 | -0.094 | 31.478
9 | 1.544 | 0.05001 | -0.095 | 30.876
9.5 | 1.591 | 0.05162 | -0.095 | 30.823
10 | 1.634 | 0.05475 | -0.095 | 29.849
10.5 | 1.673 | 0.05907 | -0.095 | 28.319
11 | 1.71 | 0.06335 | -0.095 | 26.992
11.5 | 1.738 | 0.06899 | -0.094 | 25.197
12 | 1.756 | 0.07375 | -0.094 | 23.807
12.5 | 1.825 | 0.07121 | -0.098 | 25.63
13 | 1.841 | 0.0766 | -0.098 | 24.03
13.5 | 1.852 | 0.08274 | -0.098 | 22.386
14 | 1.857 | 0.08768 | -0.098 | 21.179
14.5 | 1.661 | 0.12453 | -0.046 | 13.335
15 | 1.662 | 0.13244 | -0.046 | 12.547
15.5 | 1.658 | 0.14056 | -0.046 | 11.794
16 | 1.649 | 0.14771 | -0.045 | 11.162
16.5 | 1.635 | 0.15864 | -0.045 | 10.304
17 | 1.616 | 0.16765 | -0.045 | 9.639
17.5 | 1.593 | 0.17804 | -0.045 | 8.945
18 | 1.565 | 0.18994 | -0.045 | 8.239
18.5 | 1.534 | 0.2013 | -0.044 | 7.618
19 | 1.499 | 0.21216 | -0.044 | 7.064

## 4. Re 50k Mach 0.10 (2)
BIGFOIL.COM POLAR EXPORT
goe322
GOE 322 (HANSA-BRANDENBURG IV.1) |  |  |  | Cl Max: | 1.1077 | at alpha= | 20 | deg
XFOIL ncrit=9 |  |  |  | L/D Max: | 9.0816 | at alpha= | 2.5 | deg
Re: | 50000 |  |  | Cd Min: | 0.25502 | at alpha= | 20 | deg
Mach: | 0.1 |  |  | Cl=0 at alpha= | -1.4725 | deg
|  |  |  | @ Cl=0.1, Cd= | 0.059806
|  |  |  | @ Cl=0.4, Cd= | 0.057512
|  |  |  | @ Cl=0.6, Cd= | 0.071404
alpha (deg) | Cl | Cd | Cm | Cl/Cd
-20 | -0.5452 | 0.24352 | 0.0322 | -2.2388
-19.5 | -0.5249 | 0.23703 | 0.0286 | -2.2145
-19 | -0.5059 | 0.23167 | 0.0243 | -2.1837
-18.5 | -0.492 | 0.23027 | 0.0188 | -2.1366
-18 | -0.4718 | 0.22206 | 0.0152 | -2.1247
-17.5 | -0.4486 | 0.21347 | 0.0127 | -2.1015
-17 | -0.4299 | 0.20786 | 0.0089 | -2.0682
-16.5 | -0.419 | 0.20638 | 0.0036 | -2.0302
-16 | -0.4017 | 0.1994 | 0 | -2.0145
-15.5 | -0.3751 | 0.18942 | -0.0018 | -1.9803
-15 | -0.359 | 0.18436 | -0.0055 | -1.9473
-14.5 | -0.361 | 0.18584 | -0.0112 | -1.9425
-14 | -0.3259 | 0.17179 | -0.0121 | -1.8971
-13.5 | -0.3073 | 0.16538 | -0.0148 | -1.8581
-13 | -0.3078 | 0.1646 | -0.02 | -1.87
-12.5 | -0.2784 | 0.15353 | -0.0213 | -1.8133
-12 | -0.2617 | 0.14746 | -0.024 | -1.7747
-11.5 | -0.2692 | 0.14704 | -0.0297 | -1.8308
-11 | -0.2331 | 0.1353 | -0.0301 | -1.7228
-10.5 | -0.2291 | 0.13181 | -0.0341 | -1.7381
-10 | -0.2188 | 0.12563 | -0.0357 | -1.7416
-9.5 | -0.2413 | 0.12477 | -0.0297 | -1.934
-9 | -0.2783 | 0.12554 | -0.0231 | -2.2168
-8.5 | -0.3203 | 0.12662 | -0.0188 | -2.5296
-8 | -0.3741 | 0.12849 | -0.0148 | -2.9115
-7.5 | -0.3217 | 0.11758 | -0.0193 | -2.736
-6.5 | -0.3055 | 0.10726 | -0.0341 | -2.8482
-6 | -0.2894 | 0.10182 | -0.0397 | -2.8423
-5.5 | -0.2699 | 0.09602 | -0.0421 | -2.8109
-5 | -0.2443 | 0.09035 | -0.0431 | -2.7039
-4.5 | -0.2219 | 0.08537 | -0.0463 | -2.5993
-4 | -0.2158 | 0.08201 | -0.0449 | -2.6314
-3.5 | -0.206 | 0.07802 | -0.04 | -2.6403
-3 | 0.0322 | 0.06639 | -0.0282 | 0.48501
-2.5 | -0.193 | 0.07161 | -0.0176 | -2.6952
-2 | -0.1907 | 0.06833 | -0.0039 | -2.7909
-1 | 0.1708 | 0.05773 | -0.0945 | 2.9586
-0.5 | 0.2414 | 0.05651 | -0.0975 | 4.2718
0 | 0.3127 | 0.05608 | -0.0997 | 5.576
0.5 | 0.3655 | 0.05628 | -0.0999 | 6.4943
1 | 0.4036 | 0.05764 | -0.0984 | 7.0021
1.5 | 0.4548 | 0.05851 | -0.0981 | 7.773
2 | 0.5067 | 0.05735 | -0.0966 | 8.8352
2.5 | 0.5478 | 0.06032 | -0.0956 | 9.0816
3 | 0.5615 | 0.06447 | -0.0934 | 8.7095
3.5 | 0.5833 | 0.06849 | -0.092 | 8.5166
4 | 0.6068 | 0.07259 | -0.0909 | 8.3593
4.5 | 0.6339 | 0.07655 | -0.0899 | 8.2809
5 | 0.6907 | 0.0786 | -0.0893 | 8.7875
5.5 | 0.6899 | 0.08396 | -0.0873 | 8.217
6 | 0.7204 | 0.08747 | -0.0861 | 8.236
6.5 | 0.7694 | 0.08984 | -0.085 | 8.5641
7 | 0.7652 | 0.09662 | -0.0841 | 7.9197
7.5 | 0.7712 | 0.10287 | -0.0835 | 7.4968
8 | 0.7546 | 0.11246 | -0.0846 | 6.7099
8.5 | 0.774 | 0.1215 | -0.087 | 6.3704
9.5 | 0.7277 | 0.14137 | -0.0924 | 5.1475
10 | 0.752 | 0.14714 | -0.093 | 5.1108
10.5 | 0.7563 | 0.15174 | -0.0932 | 4.9842
11 | 0.7813 | 0.1583 | -0.0944 | 4.9356
11.5 | 0.7983 | 0.16319 | -0.0952 | 4.8918
12 | 0.8082 | 0.1682 | -0.0963 | 4.805
12.5 | 0.8462 | 0.1756 | -0.0977 | 4.8189
13 | 0.8472 | 0.17859 | -0.0988 | 4.7438
13.5 | 0.8801 | 0.18654 | -0.1005 | 4.718
14 | 0.8875 | 0.18948 | -0.102 | 4.6839
14.5 | 0.9017 | 0.19439 | -0.1039 | 4.6386
15 | 0.9334 | 0.20161 | -0.1054 | 4.6297
15.5 | 0.9392 | 0.20472 | -0.1078 | 4.5877
16 | 0.9663 | 0.2122 | -0.1098 | 4.5537
16.5 | 0.9836 | 0.21661 | -0.1119 | 4.5409
17 | 0.9935 | 0.22063 | -0.1149 | 4.503
17.5 | 1.0173 | 0.22782 | -0.1171 | 4.4654
18 | 1.0394 | 0.23382 | -0.1194 | 4.4453
18.5 | 1.0478 | 0.23722 | -0.123 | 4.417
19 | 1.0633 | 0.24259 | -0.1262 | 4.3831
19.5 | 1.0827 | 0.24782 | -0.1287 | 4.3689
20 | 1.1077 | 0.25502 | -0.1303 | 4.3436

## 5. Re 50k Mach 0.25 (1)
BIGFOIL.COM POLAR EXPORT
goe322
GOE 322 (HANSA-BRANDENBURG IV.1) |  |  |  | Cl Max: | 1.841 | at alpha= | 13 | deg
JavaFoil+Calcfoil stall+Eppler ext transition |  |  |  | L/D Max: | 32.576 | at alpha= | 6 | deg
Re: | 50000 |  |  | Cd Min: | 0.0245 | at alpha= | 0 | deg
Mach: | 0.25 |  |  | Cl=0 at alpha= | -5.1196 | deg
|  |  |  | @ Cl=0.1, Cd= | 0.054244
|  |  |  | @ Cl=0.4, Cd= | 0.046235
|  |  |  | @ Cl=0.6, Cd= | 0.0246
alpha (deg) | Cl | Cd | Cm | Cl/Cd
-18.5 | -0.276 | 0.66296 | -0.026 | -0.416
-18 | -0.306 | 0.59088 | -0.026 | -0.518
-17.5 | -0.333 | 0.44865 | -0.027 | -0.743
-17 | -0.357 | 0.39188 | -0.027 | -0.912
-16.5 | -0.379 | 0.36219 | -0.027 | -1.046
-16 | -0.397 | 0.3217 | -0.027 | -1.236
-15.5 | -0.413 | 0.28625 | -0.028 | -1.443
-15 | -0.426 | 0.26698 | -0.028 | -1.595
-14.5 | -0.435 | 0.23834 | -0.028 | -1.826
-14 | -0.441 | 0.23891 | -0.028 | -1.847
-13.5 | -0.444 | 0.2237 | -0.028 | -1.984
-13 | -0.443 | 0.19944 | -0.029 | -2.221
-12.5 | -0.438 | 0.18422 | -0.029 | -2.38
-12 | -0.43 | 0.1653 | -0.029 | -2.602
-11.5 | -0.418 | 0.15558 | -0.029 | -2.688
-11 | -0.403 | 0.13423 | -0.03 | -3.001
-10.5 | -0.384 | 0.13026 | -0.029 | -2.945
-10 | -0.361 | 0.1129 | -0.03 | -3.2
-9.5 | -0.335 | 0.10549 | -0.03 | -3.179
-9 | -0.306 | 0.0966 | -0.03 | -3.172
-8.5 | -0.275 | 0.09061 | -0.031 | -3.03
-8 | -0.24 | 0.08297 | -0.031 | -2.892
-7.5 | -0.203 | 0.07778 | -0.032 | -2.609
-7 | -0.164 | 0.07332 | -0.032 | -2.231
-6.5 | -0.122 | 0.06891 | -0.033 | -1.775
-6 | -0.079 | 0.06706 | -0.033 | -1.181
-5.5 | -0.035 | 0.06253 | -0.033 | -0.554
-5 | 0.011 | 0.05915 | -0.033 | 0.191
-4.5 | 0.058 | 0.05651 | -0.034 | 1.032
-4 | 0.106 | 0.05392 | -0.034 | 1.97
-3.5 | 0.155 | 0.05165 | -0.034 | 3
-3 | 0.204 | 0.04988 | -0.035 | 4.095
-2.5 | 0.254 | 0.04852 | -0.035 | 5.235
-2 | 0.304 | 0.04747 | -0.036 | 6.406
-1.5 | 0.354 | 0.04665 | -0.036 | 7.598
-1 | 0.405 | 0.04619 | -0.037 | 8.767
-0.5 | 0.456 | 0.04576 | -0.038 | 9.957
0 | 0.589 | 0.0245 | -0.038 | 24.026
0.5 | 0.645 | 0.02501 | -0.039 | 25.769
1 | 0.701 | 0.02545 | -0.04 | 27.547
1.5 | 0.756 | 0.02994 | -0.085 | 25.266
2 | 0.813 | 0.03082 | -0.086 | 26.365
2.5 | 0.869 | 0.03128 | -0.086 | 27.776
3 | 0.929 | 0.03199 | -0.088 | 29.053
3.5 | 0.993 | 0.03289 | -0.089 | 30.182
4 | 1.048 | 0.03395 | -0.09 | 30.864
4.5 | 1.104 | 0.03518 | -0.091 | 31.375
5 | 1.158 | 0.03618 | -0.092 | 32.01
5.5 | 1.212 | 0.03773 | -0.092 | 32.127
6 | 1.266 | 0.03885 | -0.093 | 32.576
6.5 | 1.318 | 0.0409 | -0.093 | 32.216
7 | 1.369 | 0.04315 | -0.094 | 31.728
7.5 | 1.42 | 0.04564 | -0.094 | 31.112
8 | 1.478 | 0.04781 | -0.096 | 30.921
8.5 | 1.528 | 0.05054 | -0.096 | 30.23
9 | 1.574 | 0.05308 | -0.097 | 29.66
9.5 | 1.619 | 0.05529 | -0.097 | 29.286
10 | 1.661 | 0.05923 | -0.097 | 28.034
10.5 | 1.696 | 0.06431 | -0.096 | 26.371
11 | 1.73 | 0.0703 | -0.095 | 24.615
11.5 | 1.752 | 0.07558 | -0.095 | 23.186
12 | 1.754 | 0.08442 | -0.093 | 20.777
12.5 | 1.835 | 0.07896 | -0.1 | 23.235
13 | 1.841 | 0.08617 | -0.1 | 21.364
13.5 | 1.839 | 0.09225 | -0.1 | 19.939
14 | 1.642 | 0.12226 | -0.047 | 13.432
14.5 | 1.632 | 0.13138 | -0.046 | 12.422
15 | 1.614 | 0.14116 | -0.046 | 11.431
15.5 | 1.587 | 0.15116 | -0.045 | 10.496
16 | 1.551 | 0.16247 | -0.045 | 9.545
16.5 | 1.506 | 0.17399 | -0.044 | 8.656
17 | 1.453 | 0.18975 | -0.044 | 7.657
17.5 | 1.392 | 0.20479 | -0.044 | 6.796
18 | 1.323 | 0.2213 | -0.043 | 5.979

## 6. Re 50k Mach 0.25 (2)
BIGFOIL.COM POLAR EXPORT
goe322
GOE 322 (HANSA-BRANDENBURG IV.1) |  |  |  | Cl Max: | 1.1296 | at alpha= | 20 | deg
XFOIL ncrit=9 |  |  |  | L/D Max: | 8.489 | at alpha= | 3.5 | deg
Re: | 50000 |  |  | Cd Min: | 0.26044 | at alpha= | 20 | deg
Mach: | 0.25 |  |  | Cl=0 at alpha= | -1.4831 | deg
|  |  |  | @ Cl=0.1, Cd= | 0.062105
|  |  |  | @ Cl=0.4, Cd= | 0.059914
|  |  |  | @ Cl=0.6, Cd= | 0.07188
alpha (deg) | Cl | Cd | Cm | Cl/Cd
-20 | -0.5503 | 0.24669 | 0.0334 | -2.2307
-19.5 | -0.5297 | 0.24063 | 0.0292 | -2.2013
-19 | -0.5111 | 0.23639 | 0.0242 | -2.1621
-18 | -0.4703 | 0.22278 | 0.0162 | -2.1111
-17.5 | -0.4489 | 0.21611 | 0.0126 | -2.0772
-17 | -0.4312 | 0.21166 | 0.008 | -2.0372
-16.5 | -0.4263 | 0.21385 | 0.002 | -1.9935
-16 | -0.3921 | 0.19827 | 0.0005 | -1.9776
-15.5 | -0.3709 | 0.19144 | -0.0026 | -1.9374
-15 | -0.3595 | 0.18893 | -0.0074 | -1.9028
-14.5 | -0.3444 | 0.18293 | -0.0113 | -1.8827
-14 | -0.316 | 0.17288 | -0.0131 | -1.8279
-13.5 | -0.3014 | 0.16801 | -0.0168 | -1.7939
-13 | -0.312 | 0.17064 | -0.023 | -1.8284
-12.5 | -0.2648 | 0.15451 | -0.0228 | -1.7138
-12 | -0.2561 | 0.15071 | -0.0269 | -1.6993
-11.5 | -0.2455 | 0.1451 | -0.0307 | -1.6919
-11 | -0.2186 | 0.13675 | -0.0324 | -1.5985
-10.5 | -0.2317 | 0.13693 | -0.0376 | -1.6921
-10 | -0.2112 | 0.1282 | -0.0349 | -1.6474
-9.5 | -0.2478 | 0.12938 | -0.0275 | -1.9153
-9 | -0.2852 | 0.13042 | -0.0224 | -2.1868
-8.5 | -0.3347 | 0.13284 | -0.0189 | -2.5196
-8 | -0.3094 | 0.1242 | -0.0178 | -2.4911
-7.5 | -0.3223 | 0.12271 | -0.027 | -2.6265
-7 | -0.2849 | 0.11417 | -0.0318 | -2.4954
-6.5 | -0.2618 | 0.10766 | -0.0364 | -2.4317
-6 | -0.244 | 0.10199 | -0.0409 | -2.3924
-5.5 | -0.2385 | 0.09753 | -0.0429 | -2.4454
-5 | -0.243 | 0.09439 | -0.047 | -2.5744
-4.5 | -0.2256 | 0.0889 | -0.043 | -2.5377
-4 | 0.3314 | 0.05545 | -0.0894 | 5.9766
-3.5 | 0.3598 | 0.05326 | -0.0929 | 6.7555
-2.5 | -0.1997 | 0.0743 | -0.0114 | -2.6878
-2 | -0.1788 | 0.0706 | 0.0007 | -2.5326
-1 | 0.1671 | 0.06006 | -0.0954 | 2.7822
-0.5 | 0.226 | 0.05901 | -0.0973 | 3.8299
0 | 0.2873 | 0.0588 | -0.0988 | 4.8861
0.5 | 0.3551 | 0.05875 | -0.1003 | 6.0443
1 | 0.3995 | 0.05989 | -0.0993 | 6.6706
1.5 | 0.4361 | 0.06166 | -0.0978 | 7.0727
2 | 0.4807 | 0.06297 | -0.0972 | 7.6338
2.5 | 0.5196 | 0.06329 | -0.0948 | 8.2098
3 | 0.5605 | 0.06659 | -0.094 | 8.4172
3.5 | 0.5961 | 0.07022 | -0.0931 | 8.489
4 | 0.607 | 0.07486 | -0.0913 | 8.1085
4.5 | 0.6229 | 0.07938 | -0.0898 | 7.8471
5 | 0.651 | 0.08322 | -0.0886 | 7.8226
5.5 | 0.6931 | 0.08627 | -0.0875 | 8.0341
6 | 0.7003 | 0.09152 | -0.086 | 7.6519
6.5 | 0.7205 | 0.09638 | -0.0851 | 7.4756
7 | 0.7392 | 0.10171 | -0.0845 | 7.2677
7.5 | 0.7435 | 0.10842 | -0.0844 | 6.8576
8 | 0.7624 | 0.11555 | -0.0853 | 6.598
9.5 | 0.7185 | 0.14369 | -0.0931 | 5.0003
10 | 0.7652 | 0.1519 | -0.0949 | 5.0375
10.5 | 0.7624 | 0.15509 | -0.0947 | 4.9159
11 | 0.7756 | 0.16057 | -0.0957 | 4.8303
11.5 | 0.8059 | 0.16696 | -0.097 | 4.8269
12 | 0.8122 | 0.17123 | -0.0981 | 4.7433
13 | 0.8551 | 0.18212 | -0.1009 | 4.6953
13.5 | 0.8803 | 0.18898 | -0.1027 | 4.6582
14 | 0.8981 | 0.19343 | -0.1043 | 4.643
14.5 | 0.9114 | 0.19804 | -0.1064 | 4.6021
15 | 0.9462 | 0.20629 | -0.1081 | 4.5867
15.5 | 0.9521 | 0.20887 | -0.1107 | 4.5583
16 | 0.9751 | 0.21566 | -0.1129 | 4.5215
16.5 | 1.0004 | 0.22198 | -0.115 | 4.5067
17 | 1.009 | 0.22535 | -0.1182 | 4.4775
17.5 | 1.0295 | 0.2318 | -0.1209 | 4.4413
18 | 1.0593 | 0.24032 | -0.1229 | 4.4079
18.5 | 1.0667 | 0.24283 | -0.1268 | 4.3928
19 | 1.0834 | 0.24818 | -0.1301 | 4.3654
19.5 | 1.1191 | 0.25884 | -0.1307 | 4.3235
20 | 1.1296 | 0.26044 | -0.1339 | 4.3373

## 7. Re 50k Mach 0.50 (1)
BIGFOIL.COM POLAR EXPORT
goe322
GOE 322 (HANSA-BRANDENBURG IV.1) |  |  |  | Cl Max: | 1.771 | at alpha= | 11.5 | deg
JavaFoil+Calcfoil stall+Eppler ext transition |  |  |  | L/D Max: | 29.408 | at alpha= | 4.5 | deg
Re: | 50000 |  |  | Cd Min: | 0.02729 | at alpha= | 0 | deg
Mach: | 0.5 |  |  | Cl=0 at alpha= | -5.1279 | deg
|  |  |  | @ Cl=0.1, Cd= | 0.062355
|  |  |  | @ Cl=0.4, Cd= | 0.048947
|  |  |  | @ Cl=0.6, Cd= | 0.034665
alpha (deg) | Cl | Cd | Cm | Cl/Cd
-20 | -0.779 | 0.42286 | -0.035 | -1.841
-19.5 | -0.754 | 0.4133 | -0.035 | -1.824
-19 | -0.729 | 0.41914 | -0.036 | -1.739
-18.5 | -0.704 | 0.36512 | -0.036 | -1.927
-18 | -0.676 | 0.3498 | -0.033 | -1.931
-17.5 | -0.651 | 0.32195 | -0.034 | -2.021
-17 | -0.625 | 0.32289 | -0.034 | -1.937
-16.5 | -0.6 | 0.31517 | -0.034 | -1.904
-16 | -0.575 | 0.30614 | -0.035 | -1.877
-15.5 | -0.549 | 0.32285 | -0.034 | -1.7
-15 | -0.523 | 0.3185 | -0.035 | -1.643
-14.5 | -0.498 | 0.3217 | -0.035 | -1.547
-14 | -0.472 | 0.31268 | -0.035 | -1.509
-13.5 | -0.446 | 0.31317 | -0.035 | -1.424
-13 | -0.42 | 0.31182 | -0.036 | -1.347
-12.5 | -0.394 | 0.29701 | -0.035 | -1.327
-12 | -0.367 | 0.27348 | -0.033 | -1.342
-11.5 | -0.341 | 0.25666 | -0.032 | -1.327
-11 | -0.314 | 0.2639 | -0.032 | -1.191
-10.5 | -0.288 | 0.26063 | -0.032 | -1.105
-10 | -0.262 | 0.25822 | -0.033 | -1.014
-9.5 | -0.235 | 0.25589 | -0.033 | -0.919
-9 | -0.209 | 0.18913 | -0.034 | -1.104
-8.5 | -0.182 | 0.16439 | -0.035 | -1.108
-8 | -0.155 | 0.17521 | -0.035 | -0.887
-7.5 | -0.129 | 0.16542 | -0.035 | -0.777
-7 | -0.102 | 0.15721 | -0.036 | -0.647
-6.5 | -0.075 | 0.15542 | -0.036 | -0.481
-6 | -0.048 | 0.16275 | -0.036 | -0.293
-5.5 | -0.032 | 0.08527 | -0.036 | -0.372
-5 | 0.011 | 0.07429 | -0.036 | 0.151
-4.5 | 0.061 | 0.0663 | -0.037 | 0.914
-4 | 0.113 | 0.06104 | -0.037 | 1.855
-3.5 | 0.168 | 0.05709 | -0.038 | 2.939
-3 | 0.224 | 0.05406 | -0.038 | 4.134
-2.5 | 0.28 | 0.05168 | -0.039 | 5.417
-2 | 0.337 | 0.05018 | -0.039 | 6.712
-1.5 | 0.394 | 0.049 | -0.04 | 8.038
-1 | 0.451 | 0.0485 | -0.041 | 9.3
-0.5 | 0.508 | 0.04797 | -0.041 | 10.593
0 | 0.651 | 0.02729 | -0.042 | 23.851
0.5 | 0.714 | 0.02799 | -0.043 | 25.505
1 | 0.775 | 0.02886 | -0.044 | 26.849
1.5 | 0.837 | 0.0299 | -0.045 | 28.001
2 | 0.902 | 0.03408 | -0.095 | 26.47
2.5 | 0.969 | 0.03487 | -0.097 | 27.773
3 | 1.034 | 0.03639 | -0.098 | 28.426
3.5 | 1.095 | 0.03808 | -0.099 | 28.751
4 | 1.154 | 0.0398 | -0.099 | 29.009
4.5 | 1.213 | 0.04125 | -0.1 | 29.408
5 | 1.27 | 0.04332 | -0.101 | 29.322
5.5 | 1.326 | 0.04517 | -0.101 | 29.365
6 | 1.379 | 0.04816 | -0.102 | 28.64
6.5 | 1.429 | 0.05186 | -0.102 | 27.563
7 | 1.494 | 0.05482 | -0.104 | 27.247
7.5 | 1.541 | 0.05912 | -0.104 | 26.062
8 | 1.584 | 0.06316 | -0.104 | 25.075
8.5 | 1.618 | 0.06939 | -0.103 | 23.312
9 | 1.651 | 0.07669 | -0.102 | 21.523
9.5 | 1.674 | 0.08275 | -0.1 | 20.232
10 | 1.678 | 0.09432 | -0.095 | 17.794
10.5 | 1.679 | 0.10658 | -0.089 | 15.753
11 | 1.695 | 0.11881 | -0.084 | 14.266
11.5 | 1.771 | 0.1155 | -0.103 | 15.332
12 | 1.51 | 0.12016 | -0.048 | 12.57
12.5 | 0.98 | 0.19921 | -0.04 | 4.917
13 | 1.008 | 0.20562 | -0.042 | 4.9
13.5 | 1.036 | 0.21233 | -0.043 | 4.877
14 | 1.064 | 0.22583 | -0.047 | 4.711
14.5 | 1.096 | 0.26453 | -0.06 | 4.141
15 | 1.127 | 0.34314 | -0.066 | 3.283
15.5 | 1.156 | 0.35725 | -0.069 | 3.235
16 | 1.204 | 0.48569 | -0.086 | 2.479
16.5 | 1.233 | 0.48439 | -0.086 | 2.545

## 8. Re 50k Mach 0.50 (2)
BIGFOIL.COM POLAR EXPORT
goe322
GOE 322 (HANSA-BRANDENBURG IV.1) |  |  |  | Cl Max: | 1.2384 | at alpha= | 20 | deg
XFOIL ncrit=9 |  |  |  | L/D Max: | 6.5576 | at alpha= | 3.5 | deg
Re: | 50000 |  |  | Cd Min: | 0.28564 | at alpha= | 19.5 | deg
Mach: | 0.5 |  |  | Cl=0 at alpha= | -1.2992 | deg
|  |  |  | @ Cl=0.1, Cd= | 0.07148
|  |  |  | @ Cl=0.4, Cd= | 0.074348
|  |  |  | @ Cl=0.6, Cd= | 0.092539
alpha (deg) | Cl | Cd | Cm | Cl/Cd
-20 | -0.5864 | 0.27143 | 0.0363 | -2.1604
-19.5 | -0.5653 | 0.26773 | 0.03 | -2.1115
-19 | -0.5341 | 0.25266 | 0.0269 | -2.1139
-18.5 | -0.5082 | 0.2447 | 0.0221 | -2.0768
-18 | -0.4851 | 0.23944 | 0.0164 | -2.026
-17 | -0.4349 | 0.22361 | 0.007 | -1.9449
-16.5 | -0.4087 | 0.21568 | 0.0027 | -1.8949
-16 | -0.3871 | 0.2107 | -0.0027 | -1.8372
-15.5 | -0.3717 | 0.20812 | -0.0085 | -1.786
-15 | -0.3362 | 0.19459 | -0.011 | -1.7277
-14.5 | -0.3137 | 0.1885 | -0.0156 | -1.6642
-14 | -0.3076 | 0.18924 | -0.0217 | -1.6254
-13.5 | -0.2668 | 0.17424 | -0.024 | -1.5312
-13 | -0.2472 | 0.16894 | -0.0285 | -1.4632
-12.5 | -0.2388 | 0.16636 | -0.0338 | -1.4354
-12 | -0.202 | 0.15481 | -0.0361 | -1.3048
-11.5 | -0.1964 | 0.15243 | -0.0403 | -1.2885
-11 | -0.1958 | 0.14801 | -0.039 | -1.3229
-10.5 | -0.2174 | 0.14741 | -0.0322 | -1.4748
-10 | -0.2481 | 0.14869 | -0.0276 | -1.6686
-9.5 | -0.2819 | 0.14996 | -0.0245 | -1.8798
-9 | -0.2485 | 0.14069 | -0.0267 | -1.7663
-8.5 | -0.2241 | 0.13448 | -0.0354 | -1.6664
-8 | -0.2145 | 0.13112 | -0.0425 | -1.6359
-7.5 | -0.1838 | 0.12372 | -0.0474 | -1.4856
-7 | -0.1587 | 0.1173 | -0.0512 | -1.3529
-6.5 | -0.1443 | 0.11234 | -0.054 | -1.2845
-6 | -0.1462 | 0.10885 | -0.0536 | -1.3431
-5.5 | -0.1629 | 0.10643 | -0.0502 | -1.5306
-5 | -0.1845 | 0.10416 | -0.0474 | -1.7713
-4 | 0.3731 | 0.06491 | -0.0981 | 5.748
-3.5 | 0.3878 | 0.06363 | -0.0979 | 6.0946
-3 | 0.3677 | 0.06429 | -0.09 | 5.7194
-2.5 | 0.2218 | 0.0703 | -0.0572 | 3.155
-2 | 0.088 | 0.07377 | -0.0312 | 1.1929
-1.5 | -0.0403 | 0.07501 | -0.0094 | -0.53726
-0.5 | 0.1604 | 0.06996 | -0.0948 | 2.2927
0 | 0.2162 | 0.0695 | -0.0971 | 3.1108
0.5 | 0.2677 | 0.07004 | -0.0983 | 3.8221
1 | 0.3201 | 0.07142 | -0.0989 | 4.4819
1.5 | 0.3706 | 0.07283 | -0.099 | 5.0886
2 | 0.4138 | 0.07506 | -0.0984 | 5.5129
2.5 | 0.4625 | 0.07748 | -0.0977 | 5.9693
3 | 0.5086 | 0.08004 | -0.0972 | 6.3543
3.5 | 0.533 | 0.08128 | -0.0946 | 6.5576
4 | 0.5508 | 0.08588 | -0.0924 | 6.4136
4.5 | 0.5788 | 0.09024 | -0.0909 | 6.414
5 | 0.6178 | 0.09447 | -0.0899 | 6.5396
5.5 | 0.6307 | 0.09973 | -0.0887 | 6.3241
6 | 0.6491 | 0.10534 | -0.0882 | 6.162
6.5 | 0.6674 | 0.11121 | -0.088 | 6.0013
7 | 0.6908 | 0.11727 | -0.0881 | 5.8907
7.5 | 0.7037 | 0.1253 | -0.0899 | 5.6161
9 | 0.7043 | 0.14991 | -0.0982 | 4.6982
10 | 0.7499 | 0.16169 | -0.1007 | 4.6379
10.5 | 0.7898 | 0.17014 | -0.1026 | 4.6421
11 | 0.7977 | 0.17362 | -0.1038 | 4.5945
11.5 | 0.8392 | 0.18301 | -0.106 | 4.5855
12 | 0.847 | 0.18569 | -0.1075 | 4.5614
12.5 | 0.8751 | 0.19276 | -0.1096 | 4.5398
13 | 0.8982 | 0.19815 | -0.1117 | 4.5329
13.5 | 0.9223 | 0.20485 | -0.1141 | 4.5023
14 | 0.9517 | 0.21165 | -0.1163 | 4.4966
14.5 | 0.9668 | 0.21609 | -0.1193 | 4.4741
15.5 | 1.0168 | 0.22904 | -0.1248 | 4.4394
16 | 1.0411 | 0.2363 | -0.128 | 4.4058
16.5 | 1.0745 | 0.24598 | -0.1305 | 4.3682
17 | 1.0868 | 0.24895 | -0.1347 | 4.3655
17.5 | 1.1113 | 0.25686 | -0.1382 | 4.3265
18 | 1.1456 | 0.26839 | -0.1408 | 4.2684
18.5 | 1.1574 | 0.27069 | -0.1457 | 4.2757
19 | 1.1861 | 0.28054 | -0.1486 | 4.2279
19.5 | 1.2102 | 0.28564 | -0.1511 | 4.2368
20 | 1.2384 | 0.28296 | -0.1504 | 4.3766

## 9. Re 100k Mach 0.00 (1)
BIGFOIL.COM POLAR EXPORT
goe322
GOE 322 (HANSA-BRANDENBURG IV.1) |  |  |  | Cl Max: | 1.879 | at alpha= | 14.5 | deg
JavaFoil+Calcfoil stall+Eppler ext transition |  |  |  | L/D Max: | 43.012 | at alpha= | 6 | deg
Re: | 100000 |  |  | Cd Min: | 0.01829 | at alpha= | 0 | deg
Mach: | 0 |  |  | Cl=0 at alpha= | -5.1222 | deg
|  |  |  | @ Cl=0.1, Cd= | 0.046855
|  |  |  | @ Cl=0.4, Cd= | 0.042041
|  |  |  | @ Cl=0.6, Cd= | 0.018356
alpha (deg) | Cl | Cd | Cm | Cl/Cd
-20 | -0.593 | 0.29078 | -0.024 | -2.039
-19.5 | -0.604 | 0.28162 | -0.024 | -2.145
-19 | -0.612 | 0.26553 | -0.025 | -2.305
-18.5 | -0.613 | 0.25392 | -0.025 | -2.414
-18 | -0.613 | 0.23526 | -0.025 | -2.606
-17.5 | -0.612 | 0.22094 | -0.026 | -2.769
-17 | -0.609 | 0.20904 | -0.026 | -2.914
-16.5 | -0.605 | 0.19745 | -0.026 | -3.064
-16 | -0.599 | 0.1859 | -0.027 | -3.223
-15.5 | -0.592 | 0.17637 | -0.027 | -3.356
-15 | -0.583 | 0.16605 | -0.027 | -3.509
-14.5 | -0.571 | 0.16071 | -0.027 | -3.556
-14 | -0.558 | 0.15162 | -0.027 | -3.683
-13.5 | -0.543 | 0.14576 | -0.028 | -3.728
-13 | -0.526 | 0.13433 | -0.028 | -3.919
-12.5 | -0.507 | 0.12748 | -0.029 | -3.98
-12 | -0.486 | 0.11803 | -0.029 | -4.118
-11.5 | -0.463 | 0.10994 | -0.029 | -4.208
-11 | -0.437 | 0.09971 | -0.03 | -4.385
-10.5 | -0.409 | 0.09848 | -0.03 | -4.158
-10 | -0.38 | 0.08964 | -0.031 | -4.238
-9.5 | -0.348 | 0.08455 | -0.031 | -4.118
-9 | -0.315 | 0.07878 | -0.032 | -3.993
-8.5 | -0.279 | 0.07497 | -0.032 | -3.723
-8 | -0.242 | 0.07011 | -0.032 | -3.45
-7.5 | -0.203 | 0.06628 | -0.033 | -3.063
-7 | -0.163 | 0.06275 | -0.033 | -2.593
-6.5 | -0.121 | 0.05972 | -0.034 | -2.026
-6 | -0.078 | 0.05631 | -0.034 | -1.386
-5.5 | -0.034 | 0.05338 | -0.034 | -0.637
-5 | 0.011 | 0.05089 | -0.035 | 0.217
-4.5 | 0.057 | 0.04874 | -0.035 | 1.168
-4 | 0.104 | 0.04668 | -0.036 | 2.218
-3.5 | 0.151 | 0.04494 | -0.036 | 3.354
-3 | 0.198 | 0.04337 | -0.036 | 4.575
-2.5 | 0.247 | 0.04224 | -0.037 | 5.837
-2 | 0.295 | 0.04126 | -0.038 | 7.149
-1.5 | 0.344 | 0.04052 | -0.038 | 8.482
-1 | 0.392 | 0.04209 | -0.038 | 9.325
-0.5 | 0.441 | 0.04179 | -0.039 | 10.564
0 | 0.593 | 0.01829 | -0.039 | 32.419
0.5 | 0.645 | 0.01878 | -0.04 | 34.345
1 | 0.7 | 0.01919 | -0.041 | 36.476
1.5 | 0.755 | 0.02312 | -0.086 | 32.664
2 | 0.808 | 0.02386 | -0.086 | 33.846
2.5 | 0.862 | 0.0235 | -0.086 | 36.689
3 | 0.921 | 0.02403 | -0.087 | 38.309
3.5 | 0.982 | 0.0247 | -0.089 | 39.758
4 | 1.042 | 0.02578 | -0.09 | 40.414
4.5 | 1.096 | 0.02639 | -0.091 | 41.552
5 | 1.15 | 0.02726 | -0.091 | 42.182
5.5 | 1.202 | 0.02832 | -0.092 | 42.441
6 | 1.255 | 0.02917 | -0.093 | 43.012
6.5 | 1.305 | 0.03057 | -0.093 | 42.677
7 | 1.355 | 0.03197 | -0.093 | 42.376
7.5 | 1.405 | 0.03387 | -0.094 | 41.472
8 | 1.455 | 0.03558 | -0.094 | 40.884
8.5 | 1.507 | 0.03837 | -0.095 | 39.272
9 | 1.557 | 0.04029 | -0.096 | 38.646
9.5 | 1.605 | 0.04107 | -0.096 | 39.081
10 | 1.653 | 0.04312 | -0.097 | 38.341
10.5 | 1.7 | 0.04557 | -0.097 | 37.297
11 | 1.746 | 0.048 | -0.098 | 36.367
11.5 | 1.781 | 0.05122 | -0.098 | 34.772
12 | 1.809 | 0.05356 | -0.099 | 33.783
12.5 | 1.836 | 0.06064 | -0.099 | 30.279
13 | 1.854 | 0.0651 | -0.099 | 28.482
13.5 | 1.867 | 0.06918 | -0.1 | 26.995
14 | 1.876 | 0.07467 | -0.1 | 25.129
14.5 | 1.879 | 0.0796 | -0.1 | 23.606
15 | 1.877 | 0.08349 | -0.1 | 22.484
15.5 | 1.869 | 0.08926 | -0.1 | 20.941
16 | 1.66 | 0.13539 | -0.047 | 12.263
16.5 | 1.65 | 0.14341 | -0.047 | 11.505
17 | 1.635 | 0.15052 | -0.047 | 10.863
17.5 | 1.616 | 0.16021 | -0.047 | 10.088
18 | 1.593 | 0.16874 | -0.047 | 9.441
18.5 | 1.566 | 0.18023 | -0.047 | 8.692
19 | 1.537 | 0.18812 | -0.047 | 8.169
19.5 | 1.504 | 0.20053 | -0.047 | 7.501

## 10. Re 100k Mach 0.00 (2)
BIGFOIL.COM POLAR EXPORT
goe322
GOE 322 (HANSA-BRANDENBURG IV.1) |  |  |  | Cl Max: | 1.6263 | at alpha= | 13.5 | deg
XFOIL ncrit=9 |  |  |  | L/D Max: | 49.88 | at alpha= | 8 | deg
Re: | 100000 |  |  | Cd Min: | 0.24059 | at alpha= | -20 | deg
Mach: | 0 |  |  | Cl=0 at alpha= | -5.4931 | deg
|  |  |  | @ Cl=0.1, Cd= | 0.051352
|  |  |  | @ Cl=0.4, Cd= | 0.031609
|  |  |  | @ Cl=0.6, Cd= | 0.026741
alpha (deg) | Cl | Cd | Cm | Cl/Cd
-20 | -0.5469 | 0.24059 | 0.0351 | -2.2732
-19.5 | -0.5275 | 0.23469 | 0.0311 | -2.2476
-19 | -0.5086 | 0.22915 | 0.0265 | -2.2195
-18 | -0.4711 | 0.21662 | 0.0188 | -2.1748
-17.5 | -0.4516 | 0.21049 | 0.0153 | -2.1455
-17 | -0.4332 | 0.20468 | 0.0112 | -2.1165
-16.5 | -0.4227 | 0.20234 | 0.005 | -2.0891
-16 | -0.3982 | 0.19229 | 0.0034 | -2.0708
-15.5 | -0.3786 | 0.18578 | 0.0007 | -2.0379
-15 | -0.3623 | 0.18029 | -0.0034 | -2.0095
-14.5 | -0.3635 | 0.17996 | -0.0102 | -2.0199
-14 | -0.3291 | 0.16722 | -0.01 | -1.9681
-13.5 | -0.3109 | 0.16084 | -0.0128 | -1.933
-13 | -0.3006 | 0.15646 | -0.0177 | -1.9213
-12.5 | -0.293 | 0.15099 | -0.0224 | -1.9405
-12 | -0.2645 | 0.14197 | -0.0231 | -1.8631
-11.5 | -0.2475 | 0.13582 | -0.0266 | -1.8223
-11 | -0.2464 | 0.13293 | -0.0341 | -1.8536
-10.5 | -0.2255 | 0.12444 | -0.037 | -1.8121
-10 | -0.2087 | 0.11898 | -0.0389 | -1.7541
-9.5 | -0.1732 | 0.11148 | -0.0504 | -1.5536
-9 | -0.1632 | 0.1064 | -0.0665 | -1.5338
-8.5 | -0.1154 | 0.09675 | -0.0635 | -1.1928
-8 | -0.1043 | 0.09197 | -0.0686 | -1.1341
-7.5 | -0.1066 | 0.08718 | -0.081 | -1.2228
-7 | -0.0792 | 0.08072 | -0.0748 | -0.98117
-6.5 | -0.0584 | 0.07632 | -0.0885 | -0.7652
-6 | -0.0354 | 0.06954 | -0.0864 | -0.50906
-5.5 | -0.0004 | 0.06478 | -0.0958 | -0.0061747
-5 | 0.0288 | 0.05931 | -0.0932 | 0.48558
-4.5 | 0.0683 | 0.05453 | -0.0974 | 1.2525
-4 | 0.109 | 0.05045 | -0.0994 | 2.1606
-3.5 | 0.1529 | 0.04707 | -0.1013 | 3.2484
-3 | 0.1956 | 0.04359 | -0.101 | 4.4873
-2 | 0.3256 | 0.03511 | -0.104 | 9.2737
-1.5 | 0.3813 | 0.03228 | -0.1031 | 11.8123
-1 | 0.4348 | 0.03036 | -0.1022 | 14.3215
-0.5 | 0.49 | 0.02909 | -0.1009 | 16.8443
0 | 0.5453 | 0.02771 | -0.0997 | 19.6788
0.5 | 0.5955 | 0.02697 | -0.0983 | 22.0801
1 | 0.6526 | 0.02406 | -0.0976 | 27.1239
1.5 | 0.7038 | 0.02448 | -0.0964 | 28.75
2 | 0.7558 | 0.02473 | -0.0952 | 30.5621
2.5 | 0.8084 | 0.02488 | -0.0942 | 32.492
3 | 0.8617 | 0.02493 | -0.0931 | 34.5648
3.5 | 0.9156 | 0.02485 | -0.0921 | 36.8451
4 | 0.971 | 0.02443 | -0.0911 | 39.7462
4.5 | 1.0275 | 0.02389 | -0.0902 | 43.0096
5 | 1.0824 | 0.0238 | -0.0895 | 45.479
5.5 | 1.1334 | 0.02418 | -0.0886 | 46.8734
6 | 1.1804 | 0.02486 | -0.0874 | 47.4819
6.5 | 1.2285 | 0.0255 | -0.0863 | 48.1765
7 | 1.2766 | 0.0261 | -0.0852 | 48.9119
7.5 | 1.3253 | 0.02667 | -0.0842 | 49.6925
8 | 1.3717 | 0.0275 | -0.0831 | 49.88
8.5 | 1.4098 | 0.02884 | -0.081 | 48.8835
9 | 1.4492 | 0.03027 | -0.0792 | 47.8758
9.5 | 1.4882 | 0.03195 | -0.0775 | 46.579
10 | 1.5238 | 0.03366 | -0.0755 | 45.2704
10.5 | 1.5541 | 0.03508 | -0.0727 | 44.3016
11 | 1.5772 | 0.03691 | -0.0692 | 42.731
11.5 | 1.5933 | 0.03888 | -0.0651 | 40.9799
12 | 1.6171 | 0.04063 | -0.062 | 39.8006
12.5 | 1.6185 | 0.04356 | -0.0576 | 37.1556
13 | 1.6133 | 0.04718 | -0.0538 | 34.1946
13.5 | 1.6263 | 0.0497 | -0.0515 | 32.7223
14 | 1.608 | 0.05535 | -0.0491 | 29.0515
14.5 | 1.5986 | 0.06048 | -0.0475 | 26.4319
15 | 1.5984 | 0.06458 | -0.0464 | 24.7507
15.5 | 1.5514 | 0.07534 | -0.0467 | 20.592
16 | 1.4705 | 0.09319 | -0.05 | 15.7796
16.5 | 1.4145 | 0.10885 | -0.0542 | 12.9949
17 | 1.435 | 0.11081 | -0.055 | 12.9501
17.5 | 1.4114 | 0.1214 | -0.0592 | 11.626
19 | 1.2342 | 0.18271 | -0.0891 | 6.755
20 | 1.2695 | 0.18834 | -0.0951 | 6.7405

## 11. Re 100k Mach 0.10 (1)
BIGFOIL.COM POLAR EXPORT
goe322
GOE 322 (HANSA-BRANDENBURG IV.1) |  |  |  | Cl Max: | 1.874 | at alpha= | 14 | deg
JavaFoil+Calcfoil stall+Eppler ext transition |  |  |  | L/D Max: | 42.867 | at alpha= | 6 | deg
Re: | 100000 |  |  | Cd Min: | 0.0185 | at alpha= | 0 | deg
Mach: | 0.1 |  |  | Cl=0 at alpha= | -5.1222 | deg
|  |  |  | @ Cl=0.1, Cd= | 0.046814
|  |  |  | @ Cl=0.4, Cd= | 0.042112
|  |  |  | @ Cl=0.6, Cd= | 0.018526
alpha (deg) | Cl | Cd | Cm | Cl/Cd
-20 | -0.553 | 0.30853 | -0.024 | -1.793
-19.5 | -0.567 | 0.28951 | -0.025 | -1.958
-19 | -0.578 | 0.28227 | -0.025 | -2.046
-18.5 | -0.581 | 0.26966 | -0.025 | -2.155
-18 | -0.584 | 0.2464 | -0.025 | -2.368
-17.5 | -0.585 | 0.23141 | -0.026 | -2.526
-17 | -0.584 | 0.21834 | -0.026 | -2.676
-16.5 | -0.583 | 0.20516 | -0.026 | -2.839
-16 | -0.579 | 0.18756 | -0.027 | -3.088
-15.5 | -0.574 | 0.17712 | -0.027 | -3.24
-15 | -0.567 | 0.16806 | -0.027 | -3.373
-14.5 | -0.558 | 0.16611 | -0.027 | -3.357
-14 | -0.547 | 0.15763 | -0.028 | -3.467
-13.5 | -0.533 | 0.14634 | -0.028 | -3.644
-13 | -0.518 | 0.13959 | -0.028 | -3.71
-12.5 | -0.5 | 0.12801 | -0.029 | -3.908
-12 | -0.48 | 0.12139 | -0.029 | -3.957
-11.5 | -0.458 | 0.11268 | -0.029 | -4.066
-11 | -0.434 | 0.10189 | -0.03 | -4.257
-10.5 | -0.407 | 0.09873 | -0.03 | -4.122
-10 | -0.378 | 0.09123 | -0.031 | -4.145
-9.5 | -0.347 | 0.08472 | -0.031 | -4.096
-9 | -0.314 | 0.07987 | -0.032 | -3.93
-8.5 | -0.279 | 0.07546 | -0.032 | -3.695
-8 | -0.242 | 0.07084 | -0.033 | -3.414
-7.5 | -0.203 | 0.06701 | -0.033 | -3.032
-7 | -0.163 | 0.06327 | -0.034 | -2.576
-6.5 | -0.121 | 0.05996 | -0.034 | -2.023
-6 | -0.078 | 0.05672 | -0.034 | -1.38
-5.5 | -0.034 | 0.05369 | -0.034 | -0.635
-5 | 0.011 | 0.05113 | -0.035 | 0.217
-4.5 | 0.057 | 0.04868 | -0.035 | 1.174
-4 | 0.104 | 0.04664 | -0.036 | 2.229
-3.5 | 0.151 | 0.04494 | -0.036 | 3.369
-3 | 0.199 | 0.04347 | -0.037 | 4.586
-2.5 | 0.248 | 0.04232 | -0.037 | 5.854
-2 | 0.296 | 0.04132 | -0.038 | 7.172
-1.5 | 0.345 | 0.04057 | -0.038 | 8.512
-1 | 0.394 | 0.04215 | -0.038 | 9.358
-0.5 | 0.444 | 0.04183 | -0.039 | 10.606
0 | 0.595 | 0.0185 | -0.04 | 32.15
0.5 | 0.65 | 0.01878 | -0.04 | 34.592
1 | 0.703 | 0.01931 | -0.041 | 36.396
1.5 | 0.758 | 0.02329 | -0.086 | 32.57
2 | 0.811 | 0.02397 | -0.086 | 33.841
2.5 | 0.865 | 0.02365 | -0.087 | 36.572
3 | 0.925 | 0.02414 | -0.088 | 38.331
3.5 | 0.987 | 0.02486 | -0.089 | 39.681
4 | 1.045 | 0.02591 | -0.09 | 40.34
4.5 | 1.101 | 0.02658 | -0.091 | 41.418
5 | 1.155 | 0.02746 | -0.092 | 42.041
5.5 | 1.208 | 0.02861 | -0.092 | 42.223
6 | 1.259 | 0.02936 | -0.093 | 42.867
6.5 | 1.31 | 0.03085 | -0.093 | 42.46
7 | 1.36 | 0.03229 | -0.094 | 42.121
7.5 | 1.41 | 0.03422 | -0.094 | 41.201
8 | 1.461 | 0.03609 | -0.095 | 40.491
8.5 | 1.512 | 0.03865 | -0.096 | 39.128
9 | 1.563 | 0.0406 | -0.096 | 38.486
9.5 | 1.611 | 0.04155 | -0.097 | 38.777
10 | 1.659 | 0.04367 | -0.097 | 37.999
10.5 | 1.705 | 0.04598 | -0.098 | 37.083
11 | 1.751 | 0.04851 | -0.098 | 36.09
11.5 | 1.786 | 0.05188 | -0.099 | 34.426
12 | 1.813 | 0.0544 | -0.099 | 33.333
12.5 | 1.84 | 0.06194 | -0.1 | 29.709
13 | 1.856 | 0.06632 | -0.1 | 27.985
13.5 | 1.868 | 0.07119 | -0.1 | 26.232
14 | 1.874 | 0.07591 | -0.1 | 24.682
14.5 | 1.874 | 0.08111 | -0.1 | 23.101
15 | 1.868 | 0.08687 | -0.1 | 21.504
15.5 | 1.659 | 0.12888 | -0.048 | 12.871
16 | 1.65 | 0.13593 | -0.047 | 12.137
16.5 | 1.636 | 0.14523 | -0.047 | 11.262
17 | 1.617 | 0.15222 | -0.047 | 10.621
17.5 | 1.593 | 0.1618 | -0.047 | 9.848
18 | 1.566 | 0.17071 | -0.047 | 9.172
18.5 | 1.534 | 0.1821 | -0.047 | 8.425
19 | 1.499 | 0.19111 | -0.047 | 7.846

## 12. Re 100k Mach 0.10 (2)
BIGFOIL.COM POLAR EXPORT
goe322
GOE 322 (HANSA-BRANDENBURG IV.1) |  |  |  | Cl Max: | 1.615 | at alpha= | 12.5 | deg
XFOIL ncrit=9 |  |  |  | L/D Max: | 49.3331 | at alpha= | 7.5 | deg
Re: | 100000 |  |  | Cd Min: | 0.24122 | at alpha= | -20 | deg
Mach: | 0.1 |  |  | Cl=0 at alpha= | -5.5073 | deg
|  |  |  | @ Cl=0.1, Cd= | 0.051812
|  |  |  | @ Cl=0.4, Cd= | 0.031922
|  |  |  | @ Cl=0.6, Cd= | 0.027077
alpha (deg) | Cl | Cd | Cm | Cl/Cd
-20 | -0.5478 | 0.24122 | 0.0353 | -2.271
-19.5 | -0.5283 | 0.23529 | 0.0312 | -2.2453
-19 | -0.5093 | 0.22983 | 0.0265 | -2.216
-18 | -0.4712 | 0.21708 | 0.0188 | -2.1706
-17.5 | -0.4516 | 0.21095 | 0.0153 | -2.1408
-17 | -0.4331 | 0.20519 | 0.0111 | -2.1107
-16.5 | -0.4233 | 0.20325 | 0.0047 | -2.0827
-16 | -0.3973 | 0.19258 | 0.0034 | -2.063
-15.5 | -0.3777 | 0.18613 | 0.0005 | -2.0292
-15 | -0.3617 | 0.18083 | -0.0038 | -2.0002
-14 | -0.3272 | 0.16746 | -0.0102 | -1.9539
-13.5 | -0.3091 | 0.16113 | -0.0131 | -1.9183
-13 | -0.3001 | 0.15718 | -0.0183 | -1.9093
-12.5 | -0.2874 | 0.15043 | -0.0221 | -1.9105
-12 | -0.2617 | 0.14219 | -0.0235 | -1.8405
-11.5 | -0.2449 | 0.13609 | -0.0271 | -1.7995
-11 | -0.2457 | 0.1337 | -0.0351 | -1.8377
-10.5 | -0.221 | 0.12452 | -0.0372 | -1.7748
-10 | -0.2028 | 0.11898 | -0.0399 | -1.7045
-9.5 | -0.1693 | 0.11188 | -0.0522 | -1.5132
-9 | -0.1523 | 0.10537 | -0.0646 | -1.4454
-8.5 | -0.1112 | 0.09699 | -0.0638 | -1.1465
-8 | -0.103 | 0.09257 | -0.0695 | -1.1127
-7.5 | -0.1032 | 0.08745 | -0.0795 | -1.1801
-7 | -0.076 | 0.08115 | -0.0744 | -0.93654
-6.5 | -0.0571 | 0.07742 | -0.0914 | -0.73754
-6 | -0.0337 | 0.07005 | -0.0861 | -0.48108
-5.5 | 0.0005 | 0.06529 | -0.0959 | 0.0076581
-5 | 0.0296 | 0.05979 | -0.093 | 0.49507
-4.5 | 0.069 | 0.05495 | -0.0973 | 1.2557
-4 | 0.1096 | 0.05084 | -0.0995 | 2.1558
-3.5 | 0.1533 | 0.0475 | -0.1015 | 3.2274
-3 | 0.1954 | 0.04412 | -0.1015 | 4.4288
-2 | 0.3282 | 0.03577 | -0.1041 | 9.1753
-1.5 | 0.3828 | 0.03254 | -0.1034 | 11.764
-1 | 0.436 | 0.03063 | -0.1025 | 14.2344
-0.5 | 0.4902 | 0.02946 | -0.1014 | 16.6395
0 | 0.546 | 0.02809 | -0.1001 | 19.4375
0.5 | 0.599 | 0.02713 | -0.0986 | 22.0789
1 | 0.656 | 0.02411 | -0.0979 | 27.2086
1.5 | 0.7075 | 0.02454 | -0.0967 | 28.8305
2 | 0.7596 | 0.0248 | -0.0955 | 30.629
2.5 | 0.8123 | 0.02498 | -0.0944 | 32.518
3 | 0.8659 | 0.02503 | -0.0933 | 34.5945
3.5 | 0.9203 | 0.02494 | -0.0923 | 36.9006
4 | 0.9771 | 0.02442 | -0.0913 | 40.0123
4.5 | 1.0347 | 0.02388 | -0.0904 | 43.3291
5 | 1.0854 | 0.02418 | -0.0894 | 44.8883
5.5 | 1.1345 | 0.02469 | -0.0882 | 45.9498
6 | 1.1845 | 0.02519 | -0.0872 | 47.0226
6.5 | 1.2342 | 0.02574 | -0.0862 | 47.9487
7 | 1.2843 | 0.02626 | -0.0853 | 48.9071
7.5 | 1.3315 | 0.02699 | -0.0841 | 49.3331
8 | 1.3708 | 0.02817 | -0.082 | 48.6617
8.5 | 1.4122 | 0.02937 | -0.0803 | 48.0831
9 | 1.4539 | 0.03076 | -0.0786 | 47.2659
9.5 | 1.4933 | 0.0325 | -0.0769 | 45.9477
10 | 1.5286 | 0.03429 | -0.0748 | 44.5786
10.5 | 1.56 | 0.0357 | -0.072 | 43.6975
11 | 1.5781 | 0.03776 | -0.068 | 41.7929
11.5 | 1.5869 | 0.04011 | -0.063 | 39.5637
12 | 1.6065 | 0.04214 | -0.0598 | 38.1229
12.5 | 1.615 | 0.04489 | -0.0562 | 35.9768
13 | 1.6018 | 0.04938 | -0.0524 | 32.4382
13.5 | 1.6139 | 0.05209 | -0.0503 | 30.9829
14 | 1.5895 | 0.05868 | -0.0481 | 27.0876
14.5 | 1.5805 | 0.06397 | -0.0468 | 24.7069
15 | 1.5872 | 0.06744 | -0.0458 | 23.535
15.5 | 1.5204 | 0.08146 | -0.047 | 18.6644
16 | 1.5148 | 0.08733 | -0.0478 | 17.3457
17 | 1.4149 | 0.11609 | -0.0561 | 12.188
18 | 1.1048 | 0.20869 | -0.1032 | 5.294
18.5 | 1.155 | 0.20178 | -0.0988 | 5.7241
19 | 1.1759 | 0.20202 | -0.1 | 5.8207
20 | 1.2679 | 0.19073 | -0.0964 | 6.6476

## 13. Re 100k Mach 0.25 (1)
BIGFOIL.COM POLAR EXPORT
goe322
GOE 322 (HANSA-BRANDENBURG IV.1) |  |  |  | Cl Max: | 1.856 | at alpha= | 13 | deg
JavaFoil+Calcfoil stall+Eppler ext transition |  |  |  | L/D Max: | 41.762 | at alpha= | 6 | deg
Re: | 100000 |  |  | Cd Min: | 0.019 | at alpha= | 0 | deg
Mach: | 0.25 |  |  | Cl=0 at alpha= | -5.1196 | deg
|  |  |  | @ Cl=0.1, Cd= | 0.047604
|  |  |  | @ Cl=0.4, Cd= | 0.042458
|  |  |  | @ Cl=0.6, Cd= | 0.019924
alpha (deg) | Cl | Cd | Cm | Cl/Cd
-18.5 | -0.276 | 0.49972 | -0.026 | -0.552
-18 | -0.306 | 0.44152 | -0.026 | -0.693
-17.5 | -0.333 | 0.35681 | -0.027 | -0.934
-17 | -0.357 | 0.31685 | -0.027 | -1.128
-16.5 | -0.379 | 0.28402 | -0.028 | -1.334
-16 | -0.397 | 0.25627 | -0.028 | -1.551
-15.5 | -0.413 | 0.2314 | -0.028 | -1.785
-15 | -0.426 | 0.21696 | -0.028 | -1.963
-14.5 | -0.435 | 0.19625 | -0.029 | -2.218
-14 | -0.441 | 0.19568 | -0.029 | -2.255
-13.5 | -0.444 | 0.17761 | -0.029 | -2.499
-13 | -0.443 | 0.16732 | -0.029 | -2.647
-12.5 | -0.438 | 0.15398 | -0.03 | -2.847
-12 | -0.43 | 0.13998 | -0.03 | -3.073
-11.5 | -0.418 | 0.12763 | -0.03 | -3.277
-11 | -0.403 | 0.11274 | -0.031 | -3.573
-10.5 | -0.384 | 0.111 | -0.031 | -3.456
-10 | -0.361 | 0.09858 | -0.032 | -3.664
-9.5 | -0.335 | 0.09021 | -0.032 | -3.718
-9 | -0.306 | 0.08544 | -0.032 | -3.587
-8.5 | -0.275 | 0.07876 | -0.033 | -3.486
-8 | -0.24 | 0.07383 | -0.033 | -3.25
-7.5 | -0.203 | 0.06933 | -0.034 | -2.927
-7 | -0.164 | 0.06558 | -0.034 | -2.495
-6.5 | -0.122 | 0.06127 | -0.035 | -1.996
-6 | -0.079 | 0.05847 | -0.035 | -1.355
-5.5 | -0.035 | 0.05483 | -0.035 | -0.631
-5 | 0.011 | 0.05188 | -0.036 | 0.218
-4.5 | 0.058 | 0.04959 | -0.036 | 1.176
-4 | 0.106 | 0.04732 | -0.037 | 2.245
-3.5 | 0.155 | 0.04547 | -0.037 | 3.408
-3 | 0.204 | 0.04389 | -0.038 | 4.654
-2.5 | 0.254 | 0.04463 | -0.038 | 5.692
-2 | 0.304 | 0.0436 | -0.038 | 6.975
-1.5 | 0.354 | 0.0429 | -0.038 | 8.263
-1 | 0.405 | 0.04241 | -0.039 | 9.55
-0.5 | 0.456 | 0.04211 | -0.04 | 10.822
0 | 0.606 | 0.019 | -0.04 | 31.9
0.5 | 0.661 | 0.01944 | -0.041 | 34.013
1 | 0.718 | 0.01987 | -0.042 | 36.153
1.5 | 0.773 | 0.02404 | -0.087 | 32.169
2 | 0.83 | 0.02457 | -0.088 | 33.798
2.5 | 0.887 | 0.0243 | -0.089 | 36.498
3 | 0.949 | 0.02485 | -0.09 | 38.196
3.5 | 1.013 | 0.02588 | -0.092 | 39.134
4 | 1.068 | 0.02691 | -0.092 | 39.711
4.5 | 1.125 | 0.02763 | -0.093 | 40.704
5 | 1.179 | 0.02861 | -0.094 | 41.216
5.5 | 1.232 | 0.02984 | -0.094 | 41.307
6 | 1.285 | 0.03077 | -0.095 | 41.762
6.5 | 1.337 | 0.03245 | -0.095 | 41.192
7 | 1.389 | 0.0345 | -0.096 | 40.256
7.5 | 1.44 | 0.03595 | -0.096 | 40.067
8 | 1.494 | 0.03899 | -0.097 | 38.306
8.5 | 1.545 | 0.04116 | -0.098 | 37.536
9 | 1.595 | 0.04314 | -0.098 | 36.966
9.5 | 1.643 | 0.04431 | -0.099 | 37.087
10 | 1.691 | 0.04664 | -0.1 | 36.248
10.5 | 1.736 | 0.04962 | -0.1 | 34.992
11 | 1.78 | 0.05287 | -0.1 | 33.668
11.5 | 1.81 | 0.05581 | -0.1 | 32.435
12 | 1.828 | 0.05992 | -0.1 | 30.514
12.5 | 1.85 | 0.0685 | -0.101 | 27.008
13 | 1.856 | 0.07426 | -0.101 | 25
13.5 | 1.855 | 0.07943 | -0.101 | 23.352
14 | 1.845 | 0.08554 | -0.101 | 21.566
14.5 | 1.633 | 0.1202 | -0.048 | 13.586
15 | 1.615 | 0.1283 | -0.048 | 12.585
15.5 | 1.587 | 0.1368 | -0.047 | 11.604
16 | 1.551 | 0.14645 | -0.047 | 10.594
16.5 | 1.507 | 0.15714 | -0.047 | 9.589
17 | 1.454 | 0.16945 | -0.046 | 8.579
17.5 | 1.392 | 0.18028 | -0.046 | 7.723
18 | 1.324 | 0.19515 | -0.045 | 6.782

## 14. Re 100k Mach 0.25 (2)
BIGFOIL.COM POLAR EXPORT
goe322
GOE 322 (HANSA-BRANDENBURG IV.1) |  |  |  | Cl Max: | 1.552 | at alpha= | 11 | deg
XFOIL ncrit=9 |  |  |  | L/D Max: | 46.2398 | at alpha= | 7 | deg
Re: | 100000 |  |  | Cd Min: | 0.24489 | at alpha= | -20 | deg
Mach: | 0.25 |  |  | Cl=0 at alpha= | -5.6096 | deg
|  |  |  | @ Cl=0.1, Cd= | 0.054486
|  |  |  | @ Cl=0.4, Cd= | 0.034068
|  |  |  | @ Cl=0.6, Cd= | 0.028854
alpha (deg) | Cl | Cd | Cm | Cl/Cd
-20 | -0.5536 | 0.24489 | 0.0363 | -2.2606
-19.5 | -0.5332 | 0.23881 | 0.0318 | -2.2327
-19 | -0.5143 | 0.23419 | 0.0262 | -2.1961
-18.5 | -0.4944 | 0.22732 | 0.0221 | -2.1749
-18 | -0.4724 | 0.21979 | 0.0192 | -2.1493
-17.5 | -0.4521 | 0.2136 | 0.0152 | -2.1166
-17 | -0.4339 | 0.20863 | 0.0101 | -2.0798
-16.5 | -0.4177 | 0.20337 | 0.0052 | -2.0539
-16 | -0.3933 | 0.19445 | 0.0032 | -2.0226
-15.5 | -0.3734 | 0.18814 | -0.0003 | -1.9847
-15 | -0.3608 | 0.18463 | -0.0059 | -1.9542
-14.5 | -0.3408 | 0.17659 | -0.009 | -1.9299
-14 | -0.3181 | 0.16894 | -0.0112 | -1.8829
-13.5 | -0.3 | 0.16279 | -0.0148 | -1.8429
-13 | -0.2992 | 0.16148 | -0.0216 | -1.8529
-12.5 | -0.2681 | 0.15024 | -0.0226 | -1.7845
-12 | -0.2473 | 0.14348 | -0.0256 | -1.7236
-11.5 | -0.2322 | 0.13802 | -0.0304 | -1.6824
-11 | -0.2419 | 0.13778 | -0.0399 | -1.7557
-10.5 | -0.2136 | 0.12748 | -0.0368 | -1.6756
-10 | -0.1722 | 0.11906 | -0.0462 | -1.4463
-9.5 | -0.1574 | 0.1154 | -0.0619 | -1.364
-9 | -0.1156 | 0.10452 | -0.0631 | -1.106
-8.5 | -0.0924 | 0.09859 | -0.0655 | -0.93721
-8 | -0.1011 | 0.09655 | -0.0752 | -1.0471
-7.5 | -0.0756 | 0.08835 | -0.0734 | -0.85569
-7 | -0.0571 | 0.08316 | -0.0733 | -0.68663
-6.5 | -0.0493 | 0.08007 | -0.0922 | -0.61571
-6 | -0.0228 | 0.07261 | -0.0836 | -0.31401
-5.5 | 0.0064 | 0.06773 | -0.095 | 0.094493
-5 | 0.0353 | 0.06245 | -0.0928 | 0.56525
-4.5 | 0.072 | 0.05755 | -0.0977 | 1.2511
-4 | 0.1123 | 0.05314 | -0.1001 | 2.1133
-3 | 0.1966 | 0.0459 | -0.1019 | 4.2832
-2.5 | 0.2373 | 0.04273 | -0.1011 | 5.5535
-2 | 0.277 | 0.04016 | -0.0995 | 6.8974
-1.5 | 0.3858 | 0.03475 | -0.1054 | 11.1022
-1 | 0.4439 | 0.03196 | -0.1045 | 13.8892
-0.5 | 0.5008 | 0.03044 | -0.1033 | 16.452
0 | 0.5539 | 0.02953 | -0.102 | 18.7572
0.5 | 0.6064 | 0.02876 | -0.1004 | 21.0848
1 | 0.6584 | 0.0276 | -0.0987 | 23.8551
1.5 | 0.7181 | 0.0258 | -0.0979 | 27.8333
2 | 0.7724 | 0.02601 | -0.0965 | 29.6963
2.5 | 0.8268 | 0.0262 | -0.0952 | 31.5573
3 | 0.8822 | 0.02626 | -0.094 | 33.5948
3.5 | 0.9392 | 0.02609 | -0.0928 | 35.9985
4 | 1.0001 | 0.02538 | -0.0917 | 39.405
4.5 | 1.0581 | 0.0251 | -0.0907 | 42.1554
5 | 1.1049 | 0.02588 | -0.089 | 42.6932
5.5 | 1.1559 | 0.02639 | -0.0876 | 43.8007
6 | 1.207 | 0.02695 | -0.0863 | 44.7866
6.5 | 1.2585 | 0.02752 | -0.085 | 45.7304
7 | 1.3072 | 0.02827 | -0.0834 | 46.2398
7.5 | 1.3438 | 0.02966 | -0.0806 | 45.3068
8 | 1.3839 | 0.03097 | -0.0782 | 44.6852
8.5 | 1.4242 | 0.03251 | -0.076 | 43.8081
9 | 1.4596 | 0.03452 | -0.0734 | 42.2827
9.5 | 1.4842 | 0.03724 | -0.0699 | 39.855
10 | 1.5031 | 0.04021 | -0.066 | 37.3812
10.5 | 1.5281 | 0.04245 | -0.0626 | 35.9976
11 | 1.552 | 0.04433 | -0.0593 | 35.0102
11.5 | 1.4884 | 0.05315 | -0.0534 | 28.0038
12 | 1.4069 | 0.06705 | -0.0517 | 20.9828

## 15. Re 100k Mach 0.50 (1)
BIGFOIL.COM POLAR EXPORT
goe322
GOE 322 (HANSA-BRANDENBURG IV.1) |  |  |  | Cl Max: | 1.787 | at alpha= | 11.5 | deg
JavaFoil+Calcfoil stall+Eppler ext transition |  |  |  | L/D Max: | 37.387 | at alpha= | 5.5 | deg
Re: | 100000 |  |  | Cd Min: | 0.02165 | at alpha= | 0 | deg
Mach: | 0.5 |  |  | Cl=0 at alpha= | -5.1279 | deg
|  |  |  | @ Cl=0.1, Cd= | 0.055188
|  |  |  | @ Cl=0.4, Cd= | 0.044385
|  |  |  | @ Cl=0.6, Cd= | 0.030483
alpha (deg) | Cl | Cd | Cm | Cl/Cd
-20 | -0.779 | 0.34138 | -0.036 | -2.281
-19.5 | -0.754 | 0.33412 | -0.036 | -2.256
-19 | -0.729 | 0.3245 | -0.036 | -2.246
-18.5 | -0.704 | 0.28952 | -0.037 | -2.432
-18 | -0.676 | 0.28073 | -0.034 | -2.407
-17.5 | -0.651 | 0.26012 | -0.035 | -2.502
-17 | -0.626 | 0.25574 | -0.035 | -2.446
-16.5 | -0.6 | 0.25017 | -0.035 | -2.399
-16 | -0.575 | 0.24737 | -0.035 | -2.323
-15.5 | -0.549 | 0.25975 | -0.035 | -2.113
-15 | -0.523 | 0.25595 | -0.035 | -2.044
-14.5 | -0.498 | 0.2579 | -0.036 | -1.93
-14 | -0.472 | 0.25213 | -0.036 | -1.872
-13.5 | -0.446 | 0.24301 | -0.037 | -1.835
-13 | -0.42 | 0.24249 | -0.037 | -1.732
-12.5 | -0.394 | 0.23327 | -0.037 | -1.689
-12 | -0.367 | 0.21324 | -0.035 | -1.722
-11.5 | -0.341 | 0.21004 | -0.034 | -1.622
-11 | -0.314 | 0.20753 | -0.034 | -1.515
-10.5 | -0.288 | 0.20436 | -0.034 | -1.41
-10 | -0.262 | 0.20181 | -0.034 | -1.297
-9.5 | -0.235 | 0.19924 | -0.034 | -1.181
-9 | -0.209 | 0.14975 | -0.036 | -1.394
-8.5 | -0.182 | 0.12917 | -0.036 | -1.41
-8 | -0.155 | 0.13535 | -0.037 | -1.148
-7.5 | -0.129 | 0.1323 | -0.037 | -0.972
-7 | -0.102 | 0.12563 | -0.038 | -0.81
-6.5 | -0.075 | 0.1238 | -0.038 | -0.604
-6 | -0.048 | 0.12861 | -0.038 | -0.371
-5.5 | -0.032 | 0.07316 | -0.038 | -0.433
-5 | 0.011 | 0.06402 | -0.038 | 0.176
-4.5 | 0.061 | 0.05848 | -0.038 | 1.037
-4 | 0.113 | 0.05409 | -0.039 | 2.094
-3.5 | 0.168 | 0.05094 | -0.039 | 3.294
-3 | 0.224 | 0.0485 | -0.04 | 4.609
-2.5 | 0.28 | 0.0466 | -0.04 | 6.008
-2 | 0.337 | 0.04534 | -0.041 | 7.429
-1.5 | 0.394 | 0.04444 | -0.041 | 8.863
-1 | 0.451 | 0.04392 | -0.042 | 10.27
-0.5 | 0.508 | 0.04359 | -0.043 | 11.66
0 | 0.662 | 0.02165 | -0.043 | 30.573
0.5 | 0.725 | 0.02212 | -0.044 | 32.783
1 | 0.787 | 0.02271 | -0.045 | 34.666
1.5 | 0.851 | 0.02669 | -0.096 | 31.872
2 | 0.916 | 0.02733 | -0.097 | 33.536
2.5 | 0.983 | 0.02834 | -0.099 | 34.686
3 | 1.047 | 0.02901 | -0.1 | 36.098
3.5 | 1.108 | 0.0303 | -0.1 | 36.547
4 | 1.168 | 0.03171 | -0.101 | 36.834
4.5 | 1.229 | 0.03321 | -0.102 | 36.993
5 | 1.287 | 0.03442 | -0.103 | 37.375
5.5 | 1.345 | 0.03596 | -0.103 | 37.387
6 | 1.4 | 0.03834 | -0.104 | 36.522
6.5 | 1.455 | 0.04091 | -0.105 | 35.561
7 | 1.511 | 0.04509 | -0.106 | 33.498
7.5 | 1.561 | 0.0476 | -0.106 | 32.794
8 | 1.61 | 0.05064 | -0.106 | 31.785
8.5 | 1.655 | 0.05509 | -0.107 | 30.042
9 | 1.695 | 0.05919 | -0.107 | 28.642
9.5 | 1.733 | 0.06269 | -0.107 | 27.636
10 | 1.763 | 0.06872 | -0.106 | 25.647
10.5 | 1.776 | 0.07745 | -0.104 | 22.934
11 | 1.767 | 0.09145 | -0.099 | 19.318
11.5 | 1.787 | 0.1007 | -0.105 | 17.749
12 | 1.511 | 0.10724 | -0.051 | 14.092
12.5 | 0.98 | 0.16335 | -0.041 | 5.998
13 | 1.008 | 0.16944 | -0.043 | 5.947
13.5 | 1.036 | 0.18009 | -0.046 | 5.752
14 | 1.064 | 0.18822 | -0.05 | 5.655
14.5 | 1.103 | 0.22463 | -0.072 | 4.911
15 | 1.127 | 0.28027 | -0.067 | 4.021
15.5 | 1.157 | 0.29783 | -0.071 | 3.886
16 | 1.204 | 0.372 | -0.086 | 3.238
16.5 | 1.233 | 0.36749 | -0.086 | 3.355

## 16. Re 100k Mach 0.50 (2)
BIGFOIL.COM POLAR EXPORT
goe322
GOE 322 (HANSA-BRANDENBURG IV.1) |  |  |  | Cl Max: | 1.2487 | at alpha= | 19 | deg
XFOIL ncrit=9 |  |  |  | L/D Max: | 24.9596 | at alpha= | 4 | deg
Re: | 100000 |  |  | Cd Min: | 0.24441 | at alpha= | 17.5 | deg
Mach: | 0.5 |  |  | Cl=0 at alpha= | -99 | deg
|  |  |  | @ Cl=0.1, Cd= | 0.03753
|  |  |  | @ Cl=0.4, Cd= | 0.03753
|  |  |  | @ Cl=0.6, Cd= | 0.036779
alpha (deg) | Cl | Cd | Cm | Cl/Cd
0 | 0.5556 | 0.03753 | -0.1068 | 14.8042
0.5 | 0.6165 | 0.0365 | -0.1048 | 16.8904
1 | 0.6449 | 0.03797 | -0.101 | 16.9845
1.5 | 0.6935 | 0.03811 | -0.0981 | 18.1973
2.5 | 0.7914 | 0.03758 | -0.0924 | 21.0591
3 | 0.8364 | 0.03894 | -0.0893 | 21.4792
3.5 | 0.8981 | 0.0386 | -0.0864 | 23.2668
4 | 0.9582 | 0.03839 | -0.0835 | 24.9596
5 | 0.9413 | 0.04972 | -0.0761 | 18.932
5.5 | 0.9671 | 0.05286 | -0.0736 | 18.2955
7.5 | 0.9582 | 0.0805 | -0.0691 | 11.9031
8 | 0.9311 | 0.09194 | -0.0707 | 10.1273
8.5 | 0.8848 | 0.1068 | -0.0747 | 8.2846
9 | 0.8906 | 0.1148 | -0.0759 | 7.7578
9.5 | 0.8742 | 0.12618 | -0.0796 | 6.9282
10 | 0.8754 | 0.13554 | -0.0825 | 6.4586
10.5 | 0.8735 | 0.14555 | -0.0862 | 6.0014
11 | 0.8875 | 0.15386 | -0.089 | 5.7682
12.5 | 0.9069 | 0.18179 | -0.1026 | 4.9887
13 | 0.9577 | 0.19059 | -0.1029 | 5.0249
13.5 | 0.9473 | 0.1944 | -0.1079 | 4.8729
14 | 0.9813 | 0.20102 | -0.1092 | 4.8816
14.5 | 0.9952 | 0.20738 | -0.1129 | 4.7989
15 | 1.0223 | 0.21345 | -0.1152 | 4.7894
15.5 | 1.0414 | 0.22046 | -0.1187 | 4.7238
16 | 1.0712 | 0.22698 | -0.1208 | 4.7194
16.5 | 1.0829 | 0.23291 | -0.1257 | 4.6494
17 | 1.1067 | 0.23906 | -0.1287 | 4.6294
17.5 | 1.137 | 0.24441 | -0.1303 | 4.652
18 | 1.1854 | 0.24011 | -0.1259 | 4.9369
18.5 | 1.2141 | 0.24174 | -0.1274 | 5.0223
19 | 1.2487 | 0.24136 | -0.1281 | 5.1736

## 17. Re 250k Mach 0.00 (1)
BIGFOIL.COM POLAR EXPORT
goe322
GOE 322 (HANSA-BRANDENBURG IV.1) |  |  |  | Cl Max: | 1.899 | at alpha= | 14.5 | deg
JavaFoil+Calcfoil stall+Eppler ext transition |  |  |  | L/D Max: | 60.331 | at alpha= | 6 | deg
Re: | 250000 |  |  | Cd Min: | 0.01274 | at alpha= | 0 | deg
Mach: | 0 |  |  | Cl=0 at alpha= | -5.1222 | deg
|  |  |  | @ Cl=0.1, Cd= | 0.042786
|  |  |  | @ Cl=0.4, Cd= | 0.03689
|  |  |  | @ Cl=0.6, Cd= | 0.014163
alpha (deg) | Cl | Cd | Cm | Cl/Cd
-20 | -0.593 | 0.23966 | -0.024 | -2.475
-19.5 | -0.604 | 0.22453 | -0.024 | -2.69
-19 | -0.612 | 0.21794 | -0.025 | -2.808
-18.5 | -0.613 | 0.20964 | -0.025 | -2.924
-18 | -0.613 | 0.19501 | -0.025 | -3.144
-17.5 | -0.612 | 0.18438 | -0.026 | -3.318
-17 | -0.609 | 0.1752 | -0.026 | -3.477
-16.5 | -0.605 | 0.16624 | -0.026 | -3.639
-16 | -0.599 | 0.15496 | -0.027 | -3.867
-15.5 | -0.592 | 0.14756 | -0.027 | -4.011
-15 | -0.583 | 0.13952 | -0.027 | -4.176
-14.5 | -0.571 | 0.13665 | -0.027 | -4.182
-14 | -0.558 | 0.12772 | -0.028 | -4.372
-13.5 | -0.543 | 0.12215 | -0.028 | -4.449
-13 | -0.526 | 0.11563 | -0.028 | -4.553
-12.5 | -0.507 | 0.1075 | -0.029 | -4.719
-12 | -0.486 | 0.10187 | -0.029 | -4.772
-11.5 | -0.463 | 0.0961 | -0.029 | -4.814
-11 | -0.437 | 0.08732 | -0.03 | -5.008
-10.5 | -0.409 | 0.08455 | -0.03 | -4.843
-10 | -0.38 | 0.07819 | -0.031 | -4.859
-9.5 | -0.348 | 0.07446 | -0.031 | -4.676
-9 | -0.315 | 0.07035 | -0.032 | -4.472
-8.5 | -0.279 | 0.06605 | -0.032 | -4.225
-8 | -0.242 | 0.06254 | -0.033 | -3.868
-7.5 | -0.203 | 0.05922 | -0.033 | -3.429
-7 | -0.163 | 0.05644 | -0.034 | -2.883
-6.5 | -0.121 | 0.05364 | -0.034 | -2.256
-6 | -0.078 | 0.05096 | -0.034 | -1.531
-5.5 | -0.034 | 0.04864 | -0.034 | -0.699
-5 | 0.011 | 0.04634 | -0.035 | 0.238
-4.5 | 0.057 | 0.04436 | -0.035 | 1.283
-4 | 0.104 | 0.04264 | -0.036 | 2.428
-3.5 | 0.151 | 0.04119 | -0.036 | 3.66
-3 | 0.198 | 0.03992 | -0.037 | 4.972
-2.5 | 0.247 | 0.03892 | -0.037 | 6.336
-2 | 0.295 | 0.03807 | -0.038 | 7.75
-1.5 | 0.344 | 0.03742 | -0.039 | 9.186
-1 | 0.393 | 0.03693 | -0.04 | 10.631
-0.5 | 0.442 | 0.03665 | -0.04 | 12.05
0 | 0.61 | 0.01274 | -0.041 | 47.83
0.5 | 0.669 | 0.01281 | -0.042 | 52.239
1 | 0.729 | 0.01605 | -0.089 | 45.415
1.5 | 0.789 | 0.01624 | -0.09 | 48.577
2 | 0.848 | 0.01833 | -0.091 | 46.274
2.5 | 0.908 | 0.01725 | -0.091 | 52.629
3 | 0.967 | 0.01777 | -0.092 | 54.41
3.5 | 1.026 | 0.01858 | -0.093 | 55.232
4 | 1.085 | 0.01974 | -0.094 | 54.974
4.5 | 1.144 | 0.02017 | -0.095 | 56.718
5 | 1.203 | 0.02078 | -0.096 | 57.89
5.5 | 1.261 | 0.02145 | -0.097 | 58.786
6 | 1.319 | 0.02187 | -0.098 | 60.331
6.5 | 1.346 | 0.02306 | -0.096 | 58.359
7 | 1.393 | 0.02413 | -0.097 | 57.745
7.5 | 1.44 | 0.02559 | -0.097 | 56.28
8 | 1.486 | 0.0271 | -0.097 | 54.826
8.5 | 1.531 | 0.03006 | -0.097 | 50.918
9 | 1.581 | 0.03147 | -0.098 | 50.219
9.5 | 1.628 | 0.03238 | -0.098 | 50.277
10 | 1.675 | 0.0339 | -0.099 | 49.424
10.5 | 1.722 | 0.03573 | -0.099 | 48.193
11 | 1.768 | 0.03746 | -0.1 | 47.208
11.5 | 1.806 | 0.03976 | -0.1 | 45.43
12 | 1.837 | 0.04104 | -0.101 | 44.756
12.5 | 1.849 | 0.05153 | -0.1 | 35.883
13 | 1.87 | 0.05466 | -0.101 | 34.2
13.5 | 1.885 | 0.058 | -0.101 | 32.495
14 | 1.895 | 0.06219 | -0.101 | 30.473
14.5 | 1.899 | 0.06634 | -0.102 | 28.622
15 | 1.898 | 0.06991 | -0.102 | 27.151
15.5 | 1.89 | 0.07438 | -0.102 | 25.409
16 | 1.877 | 0.07946 | -0.102 | 23.627
16.5 | 1.857 | 0.08564 | -0.102 | 21.681
17 | 1.833 | 0.0909 | -0.102 | 20.165
17.5 | 1.806 | 0.09722 | -0.102 | 18.574
18 | 1.774 | 0.10404 | -0.102 | 17.053
18.5 | 1.737 | 0.11197 | -0.102 | 15.51
19 | 1.699 | 0.11763 | -0.102 | 14.443
19.5 | 1.652 | 0.12804 | -0.101 | 12.905

## 18. Re 250k Mach 0.00 (2)
BIGFOIL.COM POLAR EXPORT
goe322
GOE 322 (HANSA-BRANDENBURG IV.1) |  |  |  | Cl Max: | 1.5811 | at alpha= | 13 | deg
XFOIL ncrit=9 |  |  |  | L/D Max: | 82.6786 | at alpha= | 5.5 | deg
Re: | 250000 |  |  | Cd Min: | 0.24036 | at alpha= | -20 | deg
Mach: | 0 |  |  | Cl=0 at alpha= | -5.0702 | deg
|  |  |  | @ Cl=0.1, Cd= | 0.038947
|  |  |  | @ Cl=0.4, Cd= | 0.017809
|  |  |  | @ Cl=0.6, Cd= | 0.014448
alpha (deg) | Cl | Cd | Cm | Cl/Cd
-20 | -0.5527 | 0.24036 | 0.0374 | -2.2995
-19 | -0.5154 | 0.22763 | 0.0292 | -2.2642
-18.5 | -0.4962 | 0.22172 | 0.0257 | -2.238
-18 | -0.4771 | 0.21571 | 0.0219 | -2.2118
-17.5 | -0.4582 | 0.20938 | 0.0178 | -2.1884
-17 | -0.443 | 0.20387 | 0.0121 | -2.173
-16.5 | -0.4234 | 0.19626 | 0.0095 | -2.1573
-16 | -0.4043 | 0.18996 | 0.0069 | -2.1283
-15.5 | -0.3861 | 0.18383 | 0.0036 | -2.1003
-15 | -0.369 | 0.17741 | -0.0004 | -2.0799
-14 | -0.3379 | 0.16385 | -0.0076 | -2.0623
-13.5 | -0.3196 | 0.15759 | -0.0102 | -2.028
-13 | -0.3027 | 0.15123 | -0.0136 | -2.0016
-12.5 | -0.2978 | 0.14565 | -0.0209 | -2.0446
-12 | -0.2717 | 0.13712 | -0.0241 | -1.9815
-11.5 | -0.2582 | 0.13162 | -0.0236 | -1.9617
-11 | -0.2458 | 0.12599 | -0.0251 | -1.9509
-10.5 | -0.2475 | 0.12061 | -0.0324 | -2.0521
-10 | -0.2296 | 0.11302 | -0.0332 | -2.0315
-9.5 | -0.2098 | 0.10724 | -0.0337 | -1.9564
-9 | -0.1952 | 0.10155 | -0.0362 | -1.9222
-8.5 | -0.2006 | 0.09507 | -0.0493 | -2.11
-8 | -0.1767 | 0.08822 | -0.0467 | -2.0029
-7.5 | -0.1574 | 0.08284 | -0.0483 | -1.9
-7 | -0.1405 | 0.07673 | -0.0546 | -1.8311
-6.5 | -0.1125 | 0.06696 | -0.0706 | -1.6801
-6 | -0.0811 | 0.06231 | -0.0709 | -1.3016
-5.5 | -0.0312 | 0.05331 | -0.0835 | -0.58526
-5 | 0.0051 | 0.04873 | -0.0834 | 0.10466
-4.5 | 0.0609 | 0.04305 | -0.0885 | 1.4146
-4 | 0.1034 | 0.03859 | -0.0889 | 2.6795
-3.5 | 0.1603 | 0.03452 | -0.0908 | 4.6437
-3 | 0.2092 | 0.03069 | -0.0912 | 6.8166
-2.5 | 0.2651 | 0.02753 | -0.0918 | 9.6295
-2 | 0.3258 | 0.02272 | -0.0917 | 14.3398
-1.5 | 0.387 | 0.01807 | -0.0908 | 21.4167
-1 | 0.4447 | 0.01691 | -0.0907 | 26.298
-0.5 | 0.5011 | 0.01559 | -0.0905 | 32.1424
0 | 0.5579 | 0.01488 | -0.0904 | 37.4933
0.5 | 0.6144 | 0.0143 | -0.0904 | 42.965
1 | 0.6708 | 0.01359 | -0.0906 | 49.3598
1.5 | 0.7293 | 0.01165 | -0.091 | 62.6009
2 | 0.7847 | 0.01178 | -0.0908 | 66.6129
2.5 | 0.8398 | 0.01194 | -0.0906 | 70.335
3 | 0.8944 | 0.01215 | -0.0905 | 73.6132
3.5 | 0.9486 | 0.0124 | -0.0902 | 76.5
4 | 1.0022 | 0.01271 | -0.09 | 78.8513
4.5 | 1.0549 | 0.0131 | -0.0897 | 80.5267
5 | 1.1068 | 0.0135 | -0.0893 | 81.9852
5.5 | 1.1575 | 0.014 | -0.0888 | 82.6786
6 | 1.2067 | 0.01462 | -0.0881 | 82.5376
6.5 | 1.255 | 0.01529 | -0.0873 | 82.0798
7 | 1.3015 | 0.01605 | -0.0863 | 81.0903
7.5 | 1.3462 | 0.01691 | -0.0851 | 79.6097
8 | 1.3877 | 0.01787 | -0.0835 | 77.6553
8.5 | 1.4241 | 0.01899 | -0.0812 | 74.9921
9 | 1.4572 | 0.02011 | -0.0785 | 72.4615
9.5 | 1.482 | 0.0214 | -0.0746 | 69.2523
10 | 1.5033 | 0.02306 | -0.0708 | 65.1908
10.5 | 1.5228 | 0.02516 | -0.0678 | 60.5246
11 | 1.5413 | 0.02771 | -0.0656 | 55.6225
11.5 | 1.5584 | 0.03066 | -0.0638 | 50.8284
12 | 1.5702 | 0.03422 | -0.0622 | 45.8854
12.5 | 1.5779 | 0.03825 | -0.0605 | 41.2523
13 | 1.5811 | 0.04284 | -0.059 | 36.9071
13.5 | 1.5807 | 0.04792 | -0.0576 | 32.9862
14 | 1.5762 | 0.05376 | -0.0567 | 29.3192
14.5 | 1.5394 | 0.06385 | -0.0563 | 24.1096
15 | 1.486 | 0.07673 | -0.0568 | 19.3666
15.5 | 1.4567 | 0.08735 | -0.0581 | 16.6766
16 | 1.4375 | 0.09697 | -0.0598 | 14.8242
16.5 | 1.4153 | 0.10748 | -0.0623 | 13.168
17 | 1.3897 | 0.11889 | -0.0656 | 11.689
17.5 | 1.3628 | 0.13098 | -0.0697 | 10.4046
18 | 1.3405 | 0.14258 | -0.0743 | 9.4017

## 19. Re 250k Mach 0.10 (1)
BIGFOIL.COM POLAR EXPORT
goe322
GOE 322 (HANSA-BRANDENBURG IV.1) |  |  |  | Cl Max: | 1.893 | at alpha= | 14 | deg
JavaFoil+Calcfoil stall+Eppler ext transition |  |  |  | L/D Max: | 60.308 | at alpha= | 6 | deg
Re: | 250000 |  |  | Cd Min: | 0.01284 | at alpha= | 0.5 | deg
Mach: | 0.1 |  |  | Cl=0 at alpha= | -5.1222 | deg
|  |  |  | @ Cl=0.1, Cd= | 0.042927
|  |  |  | @ Cl=0.4, Cd= | 0.03695
|  |  |  | @ Cl=0.6, Cd= | 0.016198
alpha (deg) | Cl | Cd | Cm | Cl/Cd
-20 | -0.553 | 0.24783 | -0.024 | -2.232
-19.5 | -0.567 | 0.23389 | -0.025 | -2.424
-19 | -0.578 | 0.22665 | -0.025 | -2.549
-18.5 | -0.581 | 0.21791 | -0.025 | -2.667
-18 | -0.584 | 0.20053 | -0.026 | -2.91
-17.5 | -0.585 | 0.18966 | -0.026 | -3.083
-17 | -0.584 | 0.17986 | -0.026 | -3.249
-16.5 | -0.583 | 0.16999 | -0.026 | -3.427
-16 | -0.579 | 0.15901 | -0.027 | -3.642
-15.5 | -0.574 | 0.14771 | -0.027 | -3.885
-15 | -0.567 | 0.14061 | -0.027 | -4.031
-14.5 | -0.558 | 0.14036 | -0.028 | -3.973
-14 | -0.547 | 0.1317 | -0.028 | -4.15
-13.5 | -0.533 | 0.123 | -0.028 | -4.336
-13 | -0.518 | 0.11688 | -0.028 | -4.431
-12.5 | -0.5 | 0.1102 | -0.029 | -4.54
-12 | -0.48 | 0.10419 | -0.029 | -4.611
-11.5 | -0.458 | 0.09645 | -0.029 | -4.75
-11 | -0.434 | 0.08887 | -0.03 | -4.882
-10.5 | -0.407 | 0.08615 | -0.03 | -4.724
-10 | -0.378 | 0.07916 | -0.031 | -4.777
-9.5 | -0.347 | 0.07474 | -0.032 | -4.644
-9 | -0.314 | 0.07053 | -0.032 | -4.451
-8.5 | -0.279 | 0.06661 | -0.032 | -4.186
-8 | -0.242 | 0.06308 | -0.033 | -3.835
-7.5 | -0.203 | 0.05973 | -0.033 | -3.402
-7 | -0.163 | 0.05654 | -0.034 | -2.883
-6.5 | -0.121 | 0.05393 | -0.034 | -2.249
-6 | -0.078 | 0.05128 | -0.034 | -1.526
-5.5 | -0.034 | 0.04862 | -0.035 | -0.701
-5 | 0.011 | 0.04647 | -0.035 | 0.239
-4.5 | 0.057 | 0.04451 | -0.036 | 1.284
-4 | 0.104 | 0.04278 | -0.036 | 2.431
-3.5 | 0.151 | 0.04118 | -0.036 | 3.677
-3 | 0.199 | 0.04001 | -0.037 | 4.984
-2.5 | 0.248 | 0.03894 | -0.038 | 6.363
-2 | 0.296 | 0.03805 | -0.038 | 7.791
-1.5 | 0.345 | 0.03742 | -0.039 | 9.231
-1 | 0.395 | 0.03698 | -0.04 | 10.671
-0.5 | 0.444 | 0.03669 | -0.041 | 12.097
0 | 0.613 | 0.01449 | -0.042 | 42.267
0.5 | 0.673 | 0.01284 | -0.043 | 52.368
1 | 0.733 | 0.0161 | -0.089 | 45.518
1.5 | 0.793 | 0.01819 | -0.09 | 43.588
2 | 0.852 | 0.01843 | -0.091 | 46.261
2.5 | 0.912 | 0.0173 | -0.092 | 52.733
3 | 0.972 | 0.01789 | -0.093 | 54.305
3.5 | 1.031 | 0.01872 | -0.094 | 55.072
4 | 1.091 | 0.01982 | -0.095 | 55.024
4.5 | 1.15 | 0.02032 | -0.096 | 56.572
5 | 1.209 | 0.02087 | -0.097 | 57.912
5.5 | 1.267 | 0.02164 | -0.097 | 58.557
6 | 1.326 | 0.02198 | -0.098 | 60.308
6.5 | 1.349 | 0.02334 | -0.097 | 57.781
7 | 1.398 | 0.02435 | -0.097 | 57.387
7.5 | 1.444 | 0.02585 | -0.097 | 55.873
8 | 1.491 | 0.02737 | -0.097 | 54.497
8.5 | 1.536 | 0.03039 | -0.098 | 50.558
9 | 1.585 | 0.03176 | -0.098 | 49.912
9.5 | 1.634 | 0.03276 | -0.099 | 49.867
10 | 1.681 | 0.03431 | -0.099 | 48.991
10.5 | 1.727 | 0.0362 | -0.1 | 47.71
11 | 1.775 | 0.03792 | -0.1 | 46.794
11.5 | 1.811 | 0.04008 | -0.101 | 45.183
12 | 1.842 | 0.04165 | -0.101 | 44.231
12.5 | 1.853 | 0.05256 | -0.101 | 35.26
13 | 1.872 | 0.05588 | -0.101 | 33.506
13.5 | 1.886 | 0.0598 | -0.101 | 31.537
14 | 1.893 | 0.06359 | -0.102 | 29.771
14.5 | 1.893 | 0.06758 | -0.102 | 28.019
15 | 1.889 | 0.07246 | -0.102 | 26.068
15.5 | 1.879 | 0.07598 | -0.102 | 24.723
16 | 1.861 | 0.08175 | -0.102 | 22.769
16.5 | 1.837 | 0.08764 | -0.102 | 20.957
17 | 1.81 | 0.09359 | -0.102 | 19.334
17.5 | 1.777 | 0.1006 | -0.102 | 17.668
18 | 1.74 | 0.10763 | -0.102 | 16.165
18.5 | 1.697 | 0.11423 | -0.102 | 14.857
19 | 1.651 | 0.12311 | -0.102 | 13.411

## 20. Re 250k Mach 0.10 (2)
BIGFOIL.COM POLAR EXPORT
goe322
GOE 322 (HANSA-BRANDENBURG IV.1) |  |  |  | Cl Max: | 1.5777 | at alpha= | 13 | deg
XFOIL ncrit=9 |  |  |  | L/D Max: | 82.2019 | at alpha= | 6 | deg
Re: | 250000 |  |  | Cd Min: | 0.24101 | at alpha= | -20 | deg
Mach: | 0.1 |  |  | Cl=0 at alpha= | -5.0824 | deg
|  |  |  | @ Cl=0.1, Cd= | 0.039429
|  |  |  | @ Cl=0.4, Cd= | 0.017993
|  |  |  | @ Cl=0.6, Cd= | 0.014548
alpha (deg) | Cl | Cd | Cm | Cl/Cd
-20 | -0.5537 | 0.24101 | 0.0375 | -2.2974
-19 | -0.5159 | 0.2282 | 0.0294 | -2.2607
-18.5 | -0.4966 | 0.22225 | 0.0258 | -2.2344
-18 | -0.4773 | 0.2162 | 0.022 | -2.2077
-17.5 | -0.4582 | 0.20984 | 0.0178 | -2.1836
-16.5 | -0.4228 | 0.19666 | 0.0095 | -2.1499
-16 | -0.4036 | 0.19036 | 0.0068 | -2.1202
-15.5 | -0.3852 | 0.18419 | 0.0034 | -2.0913
-15 | -0.368 | 0.17776 | -0.0006 | -2.0702
-14 | -0.3361 | 0.16417 | -0.0078 | -2.0473
-13.5 | -0.3177 | 0.15789 | -0.0105 | -2.0122
-13 | -0.3005 | 0.1515 | -0.014 | -1.9835
-12.5 | -0.2961 | 0.14605 | -0.0215 | -2.0274
-12 | -0.2685 | 0.13742 | -0.0242 | -1.9539
-11.5 | -0.2561 | 0.13202 | -0.0236 | -1.9399
-11 | -0.2435 | 0.12634 | -0.0252 | -1.9273
-10.5 | -0.246 | 0.12108 | -0.0329 | -2.0317
-10 | -0.2258 | 0.11338 | -0.033 | -1.9915
-9.5 | -0.2064 | 0.10759 | -0.0338 | -1.9184
-9 | -0.1919 | 0.10188 | -0.0364 | -1.8836
-8.5 | -0.1979 | 0.09553 | -0.0496 | -2.0716
-8 | -0.1721 | 0.08869 | -0.0463 | -1.9405
-7.5 | -0.1532 | 0.08328 | -0.0481 | -1.8396
-7 | -0.1375 | 0.07719 | -0.0544 | -1.7813
-6.5 | -0.1106 | 0.06763 | -0.0701 | -1.6354
-6 | -0.0797 | 0.06292 | -0.0705 | -1.2667
-5.5 | -0.0299 | 0.05392 | -0.0836 | -0.55453
-5 | 0.0059 | 0.04925 | -0.0834 | 0.1198
-4 | 0.1043 | 0.03898 | -0.0892 | 2.6757
-3.5 | 0.1617 | 0.03491 | -0.0912 | 4.6319
-3 | 0.2105 | 0.03093 | -0.0917 | 6.8057
-2.5 | 0.2669 | 0.02775 | -0.0922 | 9.618
-2 | 0.3316 | 0.02064 | -0.0914 | 16.0659
-1.5 | 0.3893 | 0.01822 | -0.0913 | 21.3666
-1 | 0.4474 | 0.01699 | -0.0912 | 26.3331
-0.5 | 0.5042 | 0.01567 | -0.091 | 32.1761
0 | 0.5612 | 0.01495 | -0.0909 | 37.5385
0.5 | 0.6182 | 0.01436 | -0.0909 | 43.0501
1 | 0.6749 | 0.01367 | -0.091 | 49.3709
1.5 | 0.7337 | 0.0117 | -0.0914 | 62.7094
2 | 0.7895 | 0.01183 | -0.0912 | 66.7371
2.5 | 0.8448 | 0.012 | -0.091 | 70.4
3 | 0.8998 | 0.01221 | -0.0908 | 73.6937
3.5 | 0.9542 | 0.01248 | -0.0905 | 76.4583
4 | 1.008 | 0.01281 | -0.0903 | 78.6885
4.5 | 1.061 | 0.01319 | -0.0899 | 80.4397
5 | 1.113 | 0.01361 | -0.0895 | 81.7781
5.5 | 1.1636 | 0.01416 | -0.0888 | 82.1751
6 | 1.2133 | 0.01476 | -0.0882 | 82.2019
6.5 | 1.2614 | 0.01546 | -0.0873 | 81.5912
7 | 1.3076 | 0.01627 | -0.0862 | 80.3688
7.5 | 1.3519 | 0.01717 | -0.0848 | 78.7362
8 | 1.3927 | 0.01819 | -0.083 | 76.564
8.5 | 1.429 | 0.01927 | -0.0806 | 74.1567
9 | 1.4602 | 0.02045 | -0.0775 | 71.4034
9.5 | 1.4823 | 0.02188 | -0.0732 | 67.7468
10 | 1.5034 | 0.02369 | -0.0696 | 63.4614
10.5 | 1.5224 | 0.02598 | -0.0668 | 58.5989
11 | 1.5405 | 0.02871 | -0.0647 | 53.6573
11.5 | 1.5574 | 0.03177 | -0.063 | 49.0211
12 | 1.5683 | 0.03548 | -0.0614 | 44.2024
12.5 | 1.5752 | 0.03965 | -0.0598 | 39.7276
13 | 1.5777 | 0.04437 | -0.0583 | 35.5578
13.5 | 1.5771 | 0.04957 | -0.057 | 31.8156
14 | 1.5725 | 0.0556 | -0.0562 | 28.2824
14.5 | 1.538 | 0.06557 | -0.056 | 23.4558
15 | 1.4836 | 0.07865 | -0.0568 | 18.8633
15.5 | 1.451 | 0.0898 | -0.0583 | 16.1581
16 | 1.4301 | 0.09976 | -0.0602 | 14.3354
16.5 | 1.4074 | 0.11045 | -0.0628 | 12.7424
17 | 1.3813 | 0.12203 | -0.0663 | 11.3193
17.5 | 1.3544 | 0.13423 | -0.0708 | 10.0901
18 | 1.3305 | 0.14626 | -0.0757 | 9.0968

## 21. Re 250k Mach 0.25 (1)
BIGFOIL.COM POLAR EXPORT
goe322
GOE 322 (HANSA-BRANDENBURG IV.1) |  |  |  | Cl Max: | 1.875 | at alpha= | 13 | deg
JavaFoil+Calcfoil stall+Eppler ext transition |  |  |  | L/D Max: | 57.517 | at alpha= | 5 | deg
Re: | 250000 |  |  | Cd Min: | 0.01286 | at alpha= | 0 | deg
Mach: | 0.25 |  |  | Cl=0 at alpha= | -5.1196 | deg
|  |  |  | @ Cl=0.1, Cd= | 0.043316
|  |  |  | @ Cl=0.4, Cd= | 0.037127
|  |  |  | @ Cl=0.6, Cd= | 0.016871
alpha (deg) | Cl | Cd | Cm | Cl/Cd
-18.5 | -0.276 | 0.37574 | -0.027 | -0.734
-18 | -0.306 | 0.32739 | -0.027 | -0.935
-17.5 | -0.333 | 0.26485 | -0.027 | -1.258
-17 | -0.358 | 0.24215 | -0.027 | -1.476
-16.5 | -0.379 | 0.22287 | -0.028 | -1.7
-16 | -0.398 | 0.20054 | -0.028 | -1.982
-15.5 | -0.413 | 0.18505 | -0.028 | -2.233
-15 | -0.426 | 0.17088 | -0.029 | -2.492
-14.5 | -0.435 | 0.15781 | -0.029 | -2.758
-14 | -0.441 | 0.15584 | -0.029 | -2.831
-13.5 | -0.444 | 0.14433 | -0.029 | -3.075
-13 | -0.443 | 0.1333 | -0.029 | -3.323
-12.5 | -0.438 | 0.12551 | -0.03 | -3.493
-12 | -0.43 | 0.11629 | -0.03 | -3.699
-11.5 | -0.418 | 0.10775 | -0.03 | -3.882
-11 | -0.403 | 0.09551 | -0.031 | -4.218
-10.5 | -0.384 | 0.09222 | -0.031 | -4.16
-10 | -0.361 | 0.08364 | -0.032 | -4.319
-9.5 | -0.335 | 0.07842 | -0.032 | -4.277
-9 | -0.306 | 0.07267 | -0.033 | -4.217
-8.5 | -0.275 | 0.06927 | -0.033 | -3.964
-8 | -0.24 | 0.06502 | -0.034 | -3.692
-7.5 | -0.203 | 0.0612 | -0.034 | -3.316
-7 | -0.164 | 0.0578 | -0.034 | -2.831
-6.5 | -0.122 | 0.05502 | -0.035 | -2.223
-6 | -0.079 | 0.05204 | -0.035 | -1.523
-5.5 | -0.035 | 0.04955 | -0.035 | -0.699
-5 | 0.011 | 0.04697 | -0.036 | 0.24
-4.5 | 0.058 | 0.04504 | -0.036 | 1.295
-4 | 0.106 | 0.04307 | -0.037 | 2.468
-3.5 | 0.155 | 0.04149 | -0.037 | 3.736
-3 | 0.204 | 0.04019 | -0.038 | 5.083
-2.5 | 0.254 | 0.0391 | -0.039 | 6.498
-2 | 0.304 | 0.03826 | -0.039 | 7.951
-1.5 | 0.355 | 0.03755 | -0.04 | 9.444
-1 | 0.405 | 0.03708 | -0.041 | 10.927
-0.5 | 0.456 | 0.03679 | -0.042 | 12.391
0 | 0.629 | 0.01286 | -0.043 | 48.955
0.5 | 0.691 | 0.01293 | -0.044 | 53.441
1 | 0.753 | 0.01615 | -0.092 | 46.605
1.5 | 0.814 | 0.01845 | -0.093 | 44.125
2 | 0.876 | 0.01638 | -0.094 | 53.452
2.5 | 0.937 | 0.0177 | -0.094 | 52.914
3 | 0.998 | 0.01844 | -0.095 | 54.1
3.5 | 1.059 | 0.01975 | -0.096 | 53.606
4 | 1.119 | 0.02045 | -0.097 | 54.749
4.5 | 1.18 | 0.02093 | -0.098 | 56.379
5 | 1.24 | 0.02156 | -0.099 | 57.517
5.5 | 1.27 | 0.0226 | -0.098 | 56.193
6 | 1.321 | 0.02337 | -0.098 | 56.538
6.5 | 1.369 | 0.02462 | -0.098 | 55.629
7 | 1.419 | 0.02619 | -0.098 | 54.158
7.5 | 1.47 | 0.02738 | -0.099 | 53.698
8 | 1.515 | 0.03073 | -0.099 | 49.295
8.5 | 1.565 | 0.03238 | -0.1 | 48.33
9 | 1.614 | 0.03398 | -0.1 | 47.487
9.5 | 1.662 | 0.03508 | -0.101 | 47.375
10 | 1.711 | 0.03689 | -0.101 | 46.372
10.5 | 1.759 | 0.03878 | -0.102 | 45.36
11 | 1.806 | 0.04104 | -0.102 | 44.01
11.5 | 1.84 | 0.04268 | -0.103 | 43.108
12 | 1.865 | 0.04504 | -0.103 | 41.413
12.5 | 1.867 | 0.05777 | -0.103 | 32.323
13 | 1.875 | 0.0622 | -0.103 | 30.139
13.5 | 1.874 | 0.06662 | -0.103 | 28.134
14 | 1.864 | 0.07133 | -0.103 | 26.136
14.5 | 1.845 | 0.07698 | -0.103 | 23.97
15 | 1.817 | 0.08322 | -0.103 | 21.831
15.5 | 1.781 | 0.08805 | -0.103 | 20.224
16 | 1.734 | 0.09532 | -0.103 | 18.19
16.5 | 1.675 | 0.10283 | -0.103 | 16.285
17 | 1.606 | 0.11309 | -0.102 | 14.205
17.5 | 1.394 | 0.16119 | -0.05 | 8.647
18 | 1.325 | 0.17191 | -0.05 | 7.707

## 22. Re 250k Mach 0.25 (2)
BIGFOIL.COM POLAR EXPORT
goe322
GOE 322 (HANSA-BRANDENBURG IV.1) |  |  |  | Cl Max: | 1.56 | at alpha= | 13 | deg
XFOIL ncrit=9 |  |  |  | L/D Max: | 80.0839 | at alpha= | 5 | deg
Re: | 250000 |  |  | Cd Min: | 0.24483 | at alpha= | -20 | deg
Mach: | 0.25 |  |  | Cl=0 at alpha= | -5.1691 | deg
|  |  |  | @ Cl=0.1, Cd= | 0.042128
|  |  |  | @ Cl=0.4, Cd= | 0.019139
|  |  |  | @ Cl=0.6, Cd= | 0.015133
alpha (deg) | Cl | Cd | Cm | Cl/Cd
-20 | -0.5597 | 0.24483 | 0.0382 | -2.2861
-19 | -0.5195 | 0.23148 | 0.0302 | -2.2443
-18.5 | -0.4991 | 0.22529 | 0.0263 | -2.2154
-18 | -0.4788 | 0.21897 | 0.0222 | -2.1866
-17.5 | -0.4588 | 0.21252 | 0.0175 | -2.1589
-16.5 | -0.4203 | 0.19895 | 0.0096 | -2.1126
-16 | -0.4002 | 0.19257 | 0.0064 | -2.0782
-15.5 | -0.3807 | 0.18618 | 0.0028 | -2.0448
-15 | -0.3634 | 0.1799 | -0.0022 | -2.02
-14.5 | -0.3509 | 0.17389 | -0.0074 | -2.0179
-14 | -0.3266 | 0.1659 | -0.0087 | -1.9687
-13.5 | -0.3074 | 0.15951 | -0.012 | -1.9272
-13 | -0.289 | 0.15291 | -0.0161 | -1.89
-12 | -0.2585 | 0.13969 | -0.0233 | -1.8505
-11.5 | -0.2442 | 0.13401 | -0.0241 | -1.8223
-11 | -0.2301 | 0.12803 | -0.0265 | -1.7972
-10.5 | -0.236 | 0.1234 | -0.0353 | -1.9125
-10 | -0.2065 | 0.1152 | -0.0331 | -1.7925
-9.5 | -0.189 | 0.10943 | -0.0347 | -1.7271
-9 | -0.1742 | 0.10348 | -0.0379 | -1.6834
-8.5 | -0.1778 | 0.09727 | -0.0481 | -1.8279
-8 | -0.1493 | 0.09093 | -0.0454 | -1.6419
-7.5 | -0.1314 | 0.08533 | -0.0482 | -1.5399
-7 | -0.1225 | 0.07856 | -0.0639 | -1.5593
-6.5 | -0.0994 | 0.07109 | -0.0668 | -1.3982
-6 | -0.0698 | 0.06601 | -0.068 | -1.0574
-5.5 | -0.0225 | 0.05708 | -0.0838 | -0.39418
-5 | 0.0115 | 0.05201 | -0.0833 | 0.22111
-4 | 0.1101 | 0.041 | -0.0908 | 2.6854
-3.5 | 0.1701 | 0.03728 | -0.0932 | 4.5628
-3 | 0.2182 | 0.03225 | -0.0938 | 6.7659
-2.5 | 0.2767 | 0.02895 | -0.0948 | 9.5579
-2 | 0.3427 | 0.02198 | -0.0941 | 15.5914
-1.5 | 0.4018 | 0.01905 | -0.0942 | 21.0919
-1 | 0.462 | 0.01752 | -0.0939 | 26.3699
-0.5 | 0.5214 | 0.01615 | -0.0936 | 32.2848
0 | 0.5801 | 0.01534 | -0.0935 | 37.8162
0.5 | 0.6388 | 0.01473 | -0.0933 | 43.3673
1 | 0.6977 | 0.01411 | -0.0933 | 49.4472
1.5 | 0.7584 | 0.01199 | -0.0937 | 63.2527
2 | 0.8158 | 0.01215 | -0.0933 | 67.144
2.5 | 0.8727 | 0.01236 | -0.093 | 70.6068
3 | 0.929 | 0.01261 | -0.0926 | 73.6717
3.5 | 0.9848 | 0.01293 | -0.0921 | 76.164
4 | 1.0398 | 0.01333 | -0.0916 | 78.0045
4.5 | 1.0937 | 0.01377 | -0.091 | 79.4263
5 | 1.146 | 0.01431 | -0.0901 | 80.0839
5.5 | 1.1972 | 0.01495 | -0.0892 | 80.0803
6 | 1.2467 | 0.0157 | -0.088 | 79.4076
6.5 | 1.2938 | 0.01656 | -0.0865 | 78.128
7 | 1.3384 | 0.01754 | -0.0846 | 76.3056
7.5 | 1.3797 | 0.01864 | -0.0823 | 74.0182
8 | 1.4158 | 0.0199 | -0.0794 | 71.1457
8.5 | 1.4413 | 0.02126 | -0.075 | 67.794
9 | 1.462 | 0.02302 | -0.0706 | 63.51
9.5 | 1.4826 | 0.02525 | -0.0673 | 58.7168
10 | 1.5026 | 0.0279 | -0.0648 | 53.8566
10.5 | 1.5204 | 0.03098 | -0.0627 | 49.0768
11 | 1.5353 | 0.03445 | -0.0608 | 44.566
12 | 1.5553 | 0.04253 | -0.0574 | 36.5695
12.5 | 1.5594 | 0.04732 | -0.0559 | 32.9544
13 | 1.56 | 0.05273 | -0.0549 | 29.5847
13.5 | 1.5595 | 0.05867 | -0.0543 | 26.5809
14 | 1.5535 | 0.06553 | -0.0541 | 23.7067
14.5 | 1.5393 | 0.0737 | -0.0546 | 20.886
15 | 1.4813 | 0.08766 | -0.0566 | 16.8982
15.5 | 1.4292 | 0.10168 | -0.0595 | 14.0559
16 | 1.3946 | 0.1141 | -0.0628 | 12.2226
16.5 | 1.3659 | 0.12618 | -0.0668 | 10.825
17 | 1.3393 | 0.13844 | -0.0715 | 9.6742
17.5 | 1.3134 | 0.15108 | -0.0771 | 8.6934
18 | 1.2909 | 0.16366 | -0.0834 | 7.8877

## 23. Re 250k Mach 0.50 (1)
BIGFOIL.COM POLAR EXPORT
goe322
GOE 322 (HANSA-BRANDENBURG IV.1) |  |  |  | Cl Max: | 1.862 | at alpha= | 11 | deg
JavaFoil+Calcfoil stall+Eppler ext transition |  |  |  | L/D Max: | 52.057 | at alpha= | 0 | deg
Re: | 250000 |  |  | Cd Min: | 0.01349 | at alpha= | 0 | deg
Mach: | 0.5 |  |  | Cl=0 at alpha= | -5.1279 | deg
|  |  |  | @ Cl=0.1, Cd= | 0.046832
|  |  |  | @ Cl=0.4, Cd= | 0.038313
|  |  |  | @ Cl=0.6, Cd= | 0.02614
alpha (deg) | Cl | Cd | Cm | Cl/Cd
-20 | -0.779 | 0.26012 | -0.036 | -2.993
-19.5 | -0.754 | 0.25494 | -0.036 | -2.957
-19 | -0.729 | 0.2486 | -0.036 | -2.932
-18.5 | -0.705 | 0.23926 | -0.037 | -2.945
-18 | -0.677 | 0.22759 | -0.035 | -2.974
-17.5 | -0.651 | 0.21178 | -0.035 | -3.075
-17 | -0.626 | 0.201 | -0.035 | -3.113
-16.5 | -0.6 | 0.19945 | -0.035 | -3.01
-16 | -0.575 | 0.19137 | -0.035 | -3.004
-15.5 | -0.549 | 0.19975 | -0.035 | -2.748
-15 | -0.523 | 0.19656 | -0.035 | -2.662
-14.5 | -0.498 | 0.19544 | -0.036 | -2.547
-14 | -0.472 | 0.18573 | -0.036 | -2.541
-13.5 | -0.446 | 0.18212 | -0.037 | -2.449
-13 | -0.42 | 0.17782 | -0.037 | -2.363
-12.5 | -0.394 | 0.17842 | -0.037 | -2.209
-12 | -0.367 | 0.1636 | -0.036 | -2.246
-11.5 | -0.341 | 0.15818 | -0.034 | -2.154
-11 | -0.314 | 0.15421 | -0.034 | -2.039
-10.5 | -0.288 | 0.15106 | -0.035 | -1.908
-10 | -0.262 | 0.14843 | -0.035 | -1.764
-9.5 | -0.235 | 0.14583 | -0.036 | -1.614
-9 | -0.209 | 0.11569 | -0.037 | -1.805
-8.5 | -0.182 | 0.10241 | -0.038 | -1.779
-8 | -0.155 | 0.10669 | -0.038 | -1.457
-7.5 | -0.129 | 0.10208 | -0.038 | -1.26
-7 | -0.102 | 0.09748 | -0.039 | -1.044
-6.5 | -0.075 | 0.09567 | -0.039 | -0.781
-6 | -0.048 | 0.09537 | -0.04 | -0.5
-5.5 | -0.032 | 0.0604 | -0.039 | -0.525
-5 | 0.011 | 0.05348 | -0.039 | 0.21
-4.5 | 0.061 | 0.04912 | -0.04 | 1.234
-4 | 0.113 | 0.04607 | -0.041 | 2.458
-3.5 | 0.168 | 0.04364 | -0.041 | 3.846
-3 | 0.224 | 0.04183 | -0.042 | 5.344
-2.5 | 0.28 | 0.04035 | -0.043 | 6.939
-2 | 0.337 | 0.03918 | -0.043 | 8.598
-1.5 | 0.394 | 0.03837 | -0.044 | 10.268
-1 | 0.451 | 0.03783 | -0.045 | 11.927
-0.5 | 0.508 | 0.03755 | -0.046 | 13.539
0 | 0.702 | 0.01349 | -0.047 | 52.057
0.5 | 0.771 | 0.01616 | -0.048 | 47.719
1 | 0.84 | 0.01651 | -0.049 | 50.856
1.5 | 0.888 | 0.01999 | -0.101 | 44.447
2 | 0.953 | 0.02067 | -0.102 | 46.115
2.5 | 1.016 | 0.02172 | -0.103 | 46.782
3 | 1.074 | 0.02212 | -0.103 | 48.551
3.5 | 1.132 | 0.02334 | -0.103 | 48.512
4 | 1.192 | 0.02443 | -0.104 | 48.794
4.5 | 1.251 | 0.02548 | -0.104 | 49.106
5 | 1.31 | 0.02662 | -0.105 | 49.207
5.5 | 1.366 | 0.02779 | -0.106 | 49.153
6 | 1.42 | 0.02978 | -0.106 | 47.691
6.5 | 1.474 | 0.03169 | -0.107 | 46.5
7 | 1.524 | 0.03579 | -0.107 | 42.581
7.5 | 1.576 | 0.03806 | -0.107 | 41.412
8 | 1.626 | 0.04039 | -0.108 | 40.271
8.5 | 1.675 | 0.04325 | -0.109 | 38.728
9 | 1.72 | 0.04576 | -0.109 | 37.585
9.5 | 1.764 | 0.04824 | -0.11 | 36.572
10 | 1.804 | 0.0518 | -0.11 | 34.818
10.5 | 1.838 | 0.05578 | -0.11 | 32.954
11 | 1.862 | 0.06142 | -0.11 | 30.322
11.5 | 1.805 | 0.08448 | -0.107 | 21.368
12 | 1.67 | 0.09825 | -0.106 | 16.998
12.5 | 0.98 | 0.13621 | -0.045 | 7.196
13 | 1.008 | 0.14002 | -0.048 | 7.202
13.5 | 1.037 | 0.15045 | -0.051 | 6.892
14 | 1.126 | 0.17898 | -0.098 | 6.293
14.5 | 1.147 | 0.19605 | -0.095 | 5.849
15 | 1.128 | 0.21267 | -0.069 | 5.305
15.5 | 1.186 | 0.25814 | -0.09 | 4.596
16 | 1.205 | 0.26309 | -0.086 | 4.58

## 24. Re 250k Mach 0.50 (2)
BIGFOIL.COM POLAR EXPORT
goe322
GOE 322 (HANSA-BRANDENBURG IV.1) |  |  |  | Cl Max: | 1.4467 | at alpha= | 10.5 | deg
XFOIL ncrit=9 |  |  |  | L/D Max: | 70.6006 | at alpha= | 3.5 | deg
Re: | 250000 |  |  | Cd Min: | 0.26455 | at alpha= | -20 | deg
Mach: | 0.5 |  |  | Cl=0 at alpha= | -5.9302 | deg
|  |  |  | @ Cl=0.1, Cd= | 0.055339
|  |  |  | @ Cl=0.4, Cd= | 0.028653
|  |  |  | @ Cl=0.6, Cd= | 0.018842
alpha (deg) | Cl | Cd | Cm | Cl/Cd
-20 | -0.5938 | 0.26455 | 0.0433 | -2.2446
-19.5 | -0.5688 | 0.25653 | 0.0388 | -2.2173
-19 | -0.5436 | 0.24894 | 0.0338 | -2.1837
-18.5 | -0.5183 | 0.24129 | 0.0287 | -2.148
-18 | -0.4932 | 0.23393 | 0.0228 | -2.1083
-17 | -0.4436 | 0.21823 | 0.0134 | -2.0327
-16.5 | -0.4185 | 0.21083 | 0.009 | -1.985
-16 | -0.3935 | 0.20343 | 0.0043 | -1.9343
-15.5 | -0.3693 | 0.19629 | -0.0013 | -1.8814
-15 | -0.3468 | 0.18914 | -0.007 | -1.8336
-14.5 | -0.3195 | 0.18087 | -0.0104 | -1.7665
-14 | -0.2934 | 0.17357 | -0.0153 | -1.6904
-13.5 | -0.2704 | 0.16709 | -0.0194 | -1.6183
-12.5 | -0.2362 | 0.154 | -0.0241 | -1.5338
-12 | -0.2155 | 0.14746 | -0.0268 | -1.4614
-11.5 | -0.1963 | 0.14099 | -0.03 | -1.3923
-10.5 | -0.1602 | 0.12782 | -0.0363 | -1.2533
-10 | -0.1403 | 0.12159 | -0.0388 | -1.1539
-9.5 | -0.1259 | 0.11592 | -0.0432 | -1.0861
-9 | -0.1141 | 0.10977 | -0.048 | -1.0394
-8.5 | -0.0877 | 0.10306 | -0.0479 | -0.85096
-8 | -0.0687 | 0.0972 | -0.0511 | -0.70679
-7.5 | -0.069 | 0.09308 | -0.0619 | -0.7413
-7 | -0.0376 | 0.08518 | -0.0595 | -0.44142
-6.5 | -0.0146 | 0.0796 | -0.0615 | -0.18342
-6 | -0.0037 | 0.07468 | -0.0783 | -0.049545
-5.5 | 0.0228 | 0.06736 | -0.0779 | 0.33848
-5 | 0.0549 | 0.06171 | -0.0798 | 0.88965
-4 | 0.1436 | 0.04918 | -0.0944 | 2.9199
-3.5 | 0.2095 | 0.0451 | -0.101 | 4.6452
-3 | 0.2565 | 0.03837 | -0.1024 | 6.6849
-2.5 | 0.3165 | 0.03427 | -0.1039 | 9.2355
-2 | 0.3808 | 0.03031 | -0.1053 | 12.5635
-1.5 | 0.4576 | 0.02368 | -0.1058 | 19.3243
-1 | 0.5253 | 0.02065 | -0.1056 | 25.4383
-0.5 | 0.5952 | 0.01895 | -0.1049 | 31.409
0 | 0.6626 | 0.01743 | -0.1042 | 38.0149
0.5 | 0.7294 | 0.01666 | -0.1034 | 43.7815
1 | 0.7956 | 0.01618 | -0.1026 | 49.1718
1.5 | 0.8605 | 0.01571 | -0.1017 | 54.774
2 | 0.9253 | 0.01401 | -0.1009 | 66.0457
2.5 | 0.9877 | 0.01439 | -0.0994 | 68.6379
3 | 1.047 | 0.01497 | -0.0977 | 69.9399
3.5 | 1.1049 | 0.01565 | -0.0957 | 70.6006
4 | 1.1592 | 0.01651 | -0.0933 | 70.212
4.5 | 1.2086 | 0.01753 | -0.0902 | 68.9447
5 | 1.2517 | 0.01877 | -0.0863 | 66.6862
5.5 | 1.2848 | 0.02028 | -0.0812 | 63.3531
6 | 1.3109 | 0.02227 | -0.076 | 58.8639
6.5 | 1.335 | 0.02483 | -0.0718 | 53.7656
7 | 1.3572 | 0.02792 | -0.0684 | 48.6103
7.5 | 1.3779 | 0.03134 | -0.0654 | 43.9662
8 | 1.3991 | 0.0348 | -0.0624 | 40.204
8.5 | 1.4123 | 0.0391 | -0.0597 | 36.1202
9 | 1.4249 | 0.04351 | -0.0571 | 32.7488
9.5 | 1.4364 | 0.04809 | -0.0548 | 29.869
10 | 1.4318 | 0.05437 | -0.0532 | 26.3344
10.5 | 1.4467 | 0.05896 | -0.0515 | 24.537
11 | 1.4159 | 0.06875 | -0.0519 | 20.5949
11.5 | 1.4177 | 0.07527 | -0.0516 | 18.8349
12 | 1.3619 | 0.08878 | -0.0543 | 15.3402
12.5 | 1.0588 | 0.14394 | -0.0797 | 7.3558
13.5 | 1.0797 | 0.15945 | -0.0855 | 6.7714
14 | 1.1058 | 0.16395 | -0.0867 | 6.7447
14.5 | 1.1179 | 0.17164 | -0.0901 | 6.5131
15 | 1.1568 | 0.17306 | -0.0897 | 6.6844
15.5 | 1.1532 | 0.18431 | -0.0963 | 6.2568

## 25. Re 500k Mach 0.00 (1)
BIGFOIL.COM POLAR EXPORT
goe322
GOE 322 (HANSA-BRANDENBURG IV.1) |  |  |  | Cl Max: | 1.912 | at alpha= | 15 | deg
JavaFoil+Calcfoil stall+Eppler ext transition |  |  |  | L/D Max: | 70.608 | at alpha= | 7 | deg
Re: | 500000 |  |  | Cd Min: | 0.01427 | at alpha= | 0 | deg
Mach: | 0 |  |  | Cl=0 at alpha= | -5.1222 | deg
|  |  |  | @ Cl=0.1, Cd= | 0.040845
|  |  |  | @ Cl=0.4, Cd= | 0.03536
|  |  |  | @ Cl=0.6, Cd= | 0.015511
alpha (deg) | Cl | Cd | Cm | Cl/Cd
-20 | -0.593 | 0.21109 | -0.025 | -2.81
-19.5 | -0.604 | 0.19979 | -0.025 | -3.024
-19 | -0.612 | 0.19062 | -0.025 | -3.211
-18.5 | -0.613 | 0.18721 | -0.025 | -3.275
-18 | -0.613 | 0.17495 | -0.026 | -3.505
-17.5 | -0.612 | 0.16563 | -0.026 | -3.694
-17 | -0.609 | 0.15793 | -0.026 | -3.857
-16.5 | -0.605 | 0.15041 | -0.026 | -4.022
-16 | -0.599 | 0.14035 | -0.027 | -4.27
-15.5 | -0.592 | 0.13208 | -0.027 | -4.481
-15 | -0.583 | 0.12535 | -0.027 | -4.649
-14.5 | -0.572 | 0.1225 | -0.028 | -4.666
-14 | -0.559 | 0.1164 | -0.028 | -4.798
-13.5 | -0.544 | 0.11092 | -0.028 | -4.9
-13 | -0.527 | 0.1048 | -0.029 | -5.024
-12.5 | -0.507 | 0.09904 | -0.029 | -5.123
-12 | -0.486 | 0.09363 | -0.029 | -5.192
-11.5 | -0.463 | 0.08815 | -0.03 | -5.249
-11 | -0.437 | 0.08107 | -0.031 | -5.395
-10.5 | -0.41 | 0.07852 | -0.03 | -5.216
-10 | -0.38 | 0.07307 | -0.031 | -5.2
-9.5 | -0.348 | 0.06938 | -0.032 | -5.02
-9 | -0.315 | 0.06555 | -0.032 | -4.8
-8.5 | -0.279 | 0.062 | -0.032 | -4.502
-8 | -0.242 | 0.059 | -0.033 | -4.101
-7.5 | -0.203 | 0.05586 | -0.033 | -3.636
-7 | -0.163 | 0.05319 | -0.034 | -3.06
-6.5 | -0.121 | 0.05074 | -0.034 | -2.385
-6 | -0.078 | 0.04827 | -0.034 | -1.617
-5.5 | -0.034 | 0.04604 | -0.035 | -0.738
-5 | 0.011 | 0.04413 | -0.035 | 0.25
-4.5 | 0.057 | 0.0423 | -0.036 | 1.346
-4 | 0.104 | 0.04071 | -0.036 | 2.545
-3.5 | 0.151 | 0.03936 | -0.037 | 3.832
-3 | 0.199 | 0.0382 | -0.038 | 5.198
-2.5 | 0.247 | 0.0372 | -0.038 | 6.633
-2 | 0.295 | 0.03646 | -0.039 | 8.096
-1.5 | 0.344 | 0.03581 | -0.04 | 9.607
-1 | 0.393 | 0.0354 | -0.041 | 11.101
-0.5 | 0.442 | 0.03512 | -0.042 | 12.586
0 | 0.61 | 0.01427 | -0.087 | 42.719
0.5 | 0.669 | 0.01437 | -0.088 | 46.579
1 | 0.729 | 0.01442 | -0.089 | 50.575
1.5 | 0.789 | 0.01442 | -0.09 | 54.689
2 | 0.848 | 0.01614 | -0.091 | 52.574
2.5 | 0.908 | 0.0148 | -0.091 | 61.326
3 | 0.967 | 0.01526 | -0.092 | 63.357
3.5 | 1.026 | 0.01601 | -0.093 | 64.103
4 | 1.085 | 0.01709 | -0.094 | 63.497
4.5 | 1.144 | 0.01747 | -0.095 | 65.49
5 | 1.203 | 0.01797 | -0.096 | 66.949
5.5 | 1.261 | 0.01852 | -0.097 | 68.103
6 | 1.319 | 0.01894 | -0.098 | 69.669
6.5 | 1.377 | 0.01963 | -0.099 | 70.166
7 | 1.435 | 0.02032 | -0.1 | 70.608
7.5 | 1.492 | 0.02127 | -0.101 | 70.17
8 | 1.549 | 0.02221 | -0.102 | 69.769
8.5 | 1.552 | 0.0254 | -0.099 | 61.116
9 | 1.599 | 0.02661 | -0.099 | 60.09
9.5 | 1.646 | 0.02744 | -0.1 | 59.987
10 | 1.695 | 0.02862 | -0.1 | 59.213
10.5 | 1.742 | 0.03 | -0.101 | 58.07
11 | 1.789 | 0.03141 | -0.101 | 56.95
11.5 | 1.825 | 0.03331 | -0.102 | 54.782
12 | 1.855 | 0.03459 | -0.102 | 53.62
12.5 | 1.859 | 0.04589 | -0.101 | 40.518
13 | 1.88 | 0.04856 | -0.101 | 38.711
13.5 | 1.896 | 0.05171 | -0.102 | 36.665
14 | 1.906 | 0.05505 | -0.102 | 34.629
14.5 | 1.911 | 0.05836 | -0.103 | 32.748
15 | 1.912 | 0.06137 | -0.103 | 31.151
15.5 | 1.905 | 0.06543 | -0.103 | 29.108
16 | 1.892 | 0.06969 | -0.104 | 27.15
16.5 | 1.872 | 0.07512 | -0.104 | 24.921
17 | 1.848 | 0.07962 | -0.104 | 23.216
17.5 | 1.821 | 0.08546 | -0.104 | 21.308
18 | 1.788 | 0.09112 | -0.104 | 19.627
18.5 | 1.752 | 0.09783 | -0.104 | 17.906
19 | 1.715 | 0.10303 | -0.104 | 16.643
19.5 | 1.67 | 0.11118 | -0.104 | 15.018
20 | 1.628 | 0.11652 | -0.104 | 13.973

## 26. Re 500k Mach 0.00 (2)
BIGFOIL.COM POLAR EXPORT
goe322
GOE 322 (HANSA-BRANDENBURG IV.1) |  |  |  | Cl Max: | 1.5845 | at alpha= | 11.5 | deg
XFOIL ncrit=9 |  |  |  | L/D Max: | 104.793 | at alpha= | 4.5 | deg
Re: | 500000 |  |  | Cd Min: | 0.23987 | at alpha= | -20 | deg
Mach: | 0 |  |  | Cl=0 at alpha= | -4.9981 | deg
|  |  |  | @ Cl=0.1, Cd= | 0.031409
|  |  |  | @ Cl=0.4, Cd= | 0.012527
|  |  |  | @ Cl=0.6, Cd= | 0.010845
alpha (deg) | Cl | Cd | Cm | Cl/Cd
-20 | -0.5572 | 0.23987 | 0.0389 | -2.3229
-19.5 | -0.5397 | 0.23328 | 0.0336 | -2.3135
-19 | -0.5204 | 0.22705 | 0.0309 | -2.292
-18.5 | -0.5013 | 0.22139 | 0.0273 | -2.2643
-18 | -0.4823 | 0.21539 | 0.0235 | -2.2392
-17.5 | -0.4634 | 0.20885 | 0.0195 | -2.2188
-17 | -0.4481 | 0.20189 | 0.0138 | -2.2195
-16.5 | -0.4289 | 0.19494 | 0.0115 | -2.2002
-16 | -0.4103 | 0.18911 | 0.0085 | -2.1696
-15.5 | -0.3922 | 0.18303 | 0.0052 | -2.1428
-15 | -0.3748 | 0.17642 | 0.0017 | -2.1245
-14.5 | -0.3647 | 0.16918 | -0.0043 | -2.1557
-14 | -0.3453 | 0.16189 | -0.0062 | -2.1329
-13.5 | -0.3332 | 0.15715 | -0.0063 | -2.1203
-13 | -0.3182 | 0.15131 | -0.0086 | -2.103
-12.5 | -0.3039 | 0.14482 | -0.0115 | -2.0985
-12 | -0.3062 | 0.13722 | -0.0191 | -2.2315
-11.5 | -0.2821 | 0.13034 | -0.0184 | -2.1643
-11 | -0.2655 | 0.12466 | -0.0202 | -2.1298
-10.5 | -0.2506 | 0.11869 | -0.0228 | -2.1114
-10 | -0.2441 | 0.11143 | -0.0286 | -2.1906
-9.5 | -0.241 | 0.10323 | -0.0339 | -2.3346
-9 | -0.2186 | 0.09786 | -0.0339 | -2.2338
-8.5 | -0.2019 | 0.09244 | -0.0362 | -2.1841
-8 | -0.1875 | 0.08642 | -0.0398 | -2.1696
-7 | -0.1606 | 0.06867 | -0.0606 | -2.3387
-6.5 | -0.1293 | 0.06343 | -0.0642 | -2.0385
-6 | -0.0913 | 0.0568 | -0.0709 | -1.6074
-5.5 | -0.045 | 0.04624 | -0.0807 | -0.97318
-5 | -0.0002 | 0.0422 | -0.0827 | -0.0047393
-4.5 | 0.0526 | 0.03404 | -0.0866 | 1.5452
-4 | 0.1025 | 0.03127 | -0.0875 | 3.2779
-3.5 | 0.1569 | 0.02655 | -0.0885 | 5.9096
-2.5 | 0.2709 | 0.01594 | -0.0884 | 16.995
-2 | 0.3283 | 0.01389 | -0.0884 | 23.6357
-1.5 | 0.386 | 0.01271 | -0.0885 | 30.3698
-1 | 0.4435 | 0.01196 | -0.0886 | 37.0819
-0.5 | 0.5009 | 0.01148 | -0.0887 | 43.6324
0 | 0.5582 | 0.01099 | -0.089 | 50.7916
0.5 | 0.616 | 0.01079 | -0.0893 | 57.0899
1 | 0.6734 | 0.01059 | -0.0895 | 63.5883
1.5 | 0.7303 | 0.01031 | -0.09 | 70.8341
2 | 0.7867 | 0.00864 | -0.0904 | 91.0532
2.5 | 0.8427 | 0.00887 | -0.0905 | 95.0056
3 | 0.8985 | 0.00911 | -0.0907 | 98.6279
3.5 | 0.9539 | 0.0094 | -0.0908 | 101.4787
4 | 1.0084 | 0.00976 | -0.0908 | 103.3197
4.5 | 1.0626 | 0.01014 | -0.0908 | 104.7929
5.5 | 1.167 | 0.0112 | -0.0904 | 104.1964
6 | 1.2179 | 0.01179 | -0.0901 | 103.2994
6.5 | 1.2679 | 0.0124 | -0.0896 | 102.25
7 | 1.3163 | 0.01309 | -0.089 | 100.5577
7.5 | 1.3629 | 0.01383 | -0.0881 | 98.5466
8 | 1.4081 | 0.0146 | -0.087 | 96.4452
8.5 | 1.4516 | 0.01539 | -0.0858 | 94.321
9 | 1.4891 | 0.01644 | -0.0837 | 90.5779
9.5 | 1.5192 | 0.01767 | -0.0805 | 85.9762
10 | 1.5389 | 0.01936 | -0.0761 | 79.4886
10.5 | 1.5568 | 0.02159 | -0.0726 | 72.1075
11 | 1.5737 | 0.02438 | -0.0702 | 64.5488
11.5 | 1.5845 | 0.02804 | -0.0681 | 56.5086
12 | 1.558 | 0.03524 | -0.0647 | 44.2111
12.5 | 1.5122 | 0.04466 | -0.0612 | 33.8603
13 | 1.5085 | 0.05038 | -0.0598 | 29.9424
13.5 | 1.5077 | 0.05618 | -0.0591 | 26.837
14 | 1.5013 | 0.063 | -0.0589 | 23.8302
14.5 | 1.4873 | 0.07109 | -0.0591 | 20.9214
15 | 1.4729 | 0.07957 | -0.0599 | 18.5107
15.5 | 1.4568 | 0.08859 | -0.0611 | 16.4443
16 | 1.4362 | 0.09855 | -0.0629 | 14.5733
16.5 | 1.4129 | 0.10927 | -0.0653 | 12.9304

## 27. Re 500k Mach 0.10 (1)
BIGFOIL.COM POLAR EXPORT
goe322
GOE 322 (HANSA-BRANDENBURG IV.1) |  |  |  | Cl Max: | 1.907 | at alpha= | 14.5 | deg
JavaFoil+Calcfoil stall+Eppler ext transition |  |  |  | L/D Max: | 70.562 | at alpha= | 7 | deg
Re: | 500000 |  |  | Cd Min: | 0.01433 | at alpha= | 0.5 | deg
Mach: | 0.1 |  |  | Cl=0 at alpha= | -5.1222 | deg
|  |  |  | @ Cl=0.1, Cd= | 0.040896
|  |  |  | @ Cl=0.4, Cd= | 0.035352
|  |  |  | @ Cl=0.6, Cd= | 0.017239
alpha (deg) | Cl | Cd | Cm | Cl/Cd
-20 | -0.553 | 0.21943 | -0.025 | -2.521
-19.5 | -0.567 | 0.20805 | -0.025 | -2.725
-19 | -0.578 | 0.19812 | -0.025 | -2.916
-18.5 | -0.581 | 0.19134 | -0.025 | -3.038
-18 | -0.584 | 0.18042 | -0.026 | -3.235
-17.5 | -0.585 | 0.17095 | -0.026 | -3.421
-17 | -0.584 | 0.16003 | -0.026 | -3.652
-16.5 | -0.583 | 0.15188 | -0.027 | -3.836
-16 | -0.579 | 0.14241 | -0.027 | -4.067
-15.5 | -0.574 | 0.13554 | -0.027 | -4.235
-15 | -0.567 | 0.12754 | -0.028 | -4.445
-14.5 | -0.558 | 0.12512 | -0.028 | -4.457
-14 | -0.547 | 0.11759 | -0.028 | -4.648
-13.5 | -0.533 | 0.11192 | -0.028 | -4.766
-13 | -0.518 | 0.10609 | -0.029 | -4.882
-12.5 | -0.5 | 0.09985 | -0.029 | -5.011
-12 | -0.48 | 0.09431 | -0.029 | -5.094
-11.5 | -0.458 | 0.08863 | -0.03 | -5.169
-11 | -0.434 | 0.08153 | -0.031 | -5.322
-10.5 | -0.407 | 0.07901 | -0.03 | -5.151
-10 | -0.378 | 0.07332 | -0.031 | -5.158
-9.5 | -0.347 | 0.06966 | -0.032 | -4.983
-9 | -0.314 | 0.06573 | -0.032 | -4.776
-8.5 | -0.279 | 0.06247 | -0.033 | -4.465
-8 | -0.242 | 0.0591 | -0.033 | -4.093
-7.5 | -0.203 | 0.05603 | -0.033 | -3.628
-7 | -0.163 | 0.05327 | -0.034 | -3.06
-6.5 | -0.121 | 0.05074 | -0.034 | -2.391
-6 | -0.078 | 0.04838 | -0.034 | -1.618
-5.5 | -0.034 | 0.04618 | -0.035 | -0.739
-5 | 0.011 | 0.04413 | -0.035 | 0.251
-4.5 | 0.057 | 0.04236 | -0.036 | 1.35
-4 | 0.104 | 0.04076 | -0.037 | 2.552
-3.5 | 0.151 | 0.03936 | -0.037 | 3.849
-3 | 0.199 | 0.03825 | -0.038 | 5.216
-2.5 | 0.248 | 0.03726 | -0.038 | 6.652
-2 | 0.297 | 0.03645 | -0.039 | 8.138
-1.5 | 0.346 | 0.03585 | -0.04 | 9.642
-1 | 0.395 | 0.03538 | -0.041 | 11.16
-0.5 | 0.444 | 0.03511 | -0.042 | 12.652
0 | 0.613 | 0.01575 | -0.087 | 38.899
0.5 | 0.673 | 0.01433 | -0.088 | 46.927
1 | 0.733 | 0.01435 | -0.089 | 51.067
1.5 | 0.793 | 0.01609 | -0.09 | 49.262
2 | 0.852 | 0.01613 | -0.091 | 52.841
2.5 | 0.912 | 0.01484 | -0.092 | 61.45
3 | 0.972 | 0.01537 | -0.093 | 63.231
3.5 | 1.031 | 0.01612 | -0.094 | 63.967
4 | 1.091 | 0.01716 | -0.095 | 63.556
4.5 | 1.15 | 0.01761 | -0.096 | 65.265
5 | 1.209 | 0.01804 | -0.097 | 66.995
5.5 | 1.267 | 0.01868 | -0.097 | 67.836
6 | 1.326 | 0.01906 | -0.098 | 69.536
6.5 | 1.384 | 0.01982 | -0.099 | 69.817
7 | 1.442 | 0.02043 | -0.1 | 70.562
7.5 | 1.499 | 0.02138 | -0.101 | 70.103
8 | 1.524 | 0.02265 | -0.1 | 67.276
8.5 | 1.557 | 0.0257 | -0.099 | 60.567
9 | 1.602 | 0.02694 | -0.099 | 59.479
9.5 | 1.652 | 0.02775 | -0.1 | 59.523
10 | 1.7 | 0.02896 | -0.101 | 58.707
10.5 | 1.747 | 0.03038 | -0.101 | 57.523
11 | 1.794 | 0.03183 | -0.102 | 56.372
11.5 | 1.83 | 0.03378 | -0.102 | 54.161
12 | 1.859 | 0.03511 | -0.102 | 52.943
12.5 | 1.862 | 0.04648 | -0.101 | 40.062
13 | 1.882 | 0.0496 | -0.102 | 37.954
13.5 | 1.896 | 0.05283 | -0.102 | 35.894
14 | 1.905 | 0.05608 | -0.103 | 33.964
14.5 | 1.907 | 0.05959 | -0.103 | 32.003
15 | 1.902 | 0.0634 | -0.103 | 30.007
15.5 | 1.893 | 0.0668 | -0.103 | 28.34
16 | 1.876 | 0.07157 | -0.104 | 26.21
16.5 | 1.852 | 0.07683 | -0.104 | 24.106
17 | 1.825 | 0.08222 | -0.104 | 22.195
17.5 | 1.792 | 0.08806 | -0.104 | 20.344
18 | 1.754 | 0.09405 | -0.104 | 18.648
18.5 | 1.713 | 0.10048 | -0.104 | 17.046
19 | 1.667 | 0.10753 | -0.104 | 15.506
19.5 | 1.619 | 0.11612 | -0.104 | 13.941

## 28. Re 500k Mach 0.10 (2)
BIGFOIL.COM POLAR EXPORT
goe322
GOE 322 (HANSA-BRANDENBURG IV.1) |  |  |  | Cl Max: | 1.5849 | at alpha= | 11.5 | deg
XFOIL ncrit=9 |  |  |  | L/D Max: | 104.375 | at alpha= | 4.5 | deg
Re: | 500000 |  |  | Cd Min: | 0.24051 | at alpha= | -20 | deg
Mach: | 0.1 |  |  | Cl=0 at alpha= | -5.0056 | deg
|  |  |  | @ Cl=0.1, Cd= | 0.031875
|  |  |  | @ Cl=0.4, Cd= | 0.012644
|  |  |  | @ Cl=0.6, Cd= | 0.010905
alpha (deg) | Cl | Cd | Cm | Cl/Cd
-20 | -0.5582 | 0.24051 | 0.0391 | -2.3209
-19.5 | -0.5404 | 0.23391 | 0.0338 | -2.3103
-19 | -0.5209 | 0.22764 | 0.031 | -2.2883
-18.5 | -0.5017 | 0.22193 | 0.0274 | -2.2606
-18 | -0.4825 | 0.21589 | 0.0235 | -2.2349
-17.5 | -0.4634 | 0.2093 | 0.0195 | -2.214
-17 | -0.4477 | 0.20236 | 0.0138 | -2.2124
-16.5 | -0.4283 | 0.19539 | 0.0115 | -2.192
-16 | -0.4096 | 0.18952 | 0.0085 | -2.1612
-15.5 | -0.3913 | 0.18341 | 0.0051 | -2.1335
-15 | -0.3736 | 0.17675 | 0.0015 | -2.1137
-14.5 | -0.363 | 0.16955 | -0.0045 | -2.141
-14 | -0.3422 | 0.16228 | -0.0069 | -2.1087
-13 | -0.3163 | 0.15165 | -0.0087 | -2.0857
-12.5 | -0.3019 | 0.14513 | -0.0117 | -2.0802
-12 | -0.3036 | 0.13766 | -0.0192 | -2.2054
-11.5 | -0.2793 | 0.13071 | -0.0186 | -2.1368
-11 | -0.2627 | 0.12502 | -0.0204 | -2.1013
-10.5 | -0.2477 | 0.11902 | -0.023 | -2.0812
-10 | -0.2414 | 0.11178 | -0.0289 | -2.1596
-9.5 | -0.2373 | 0.10371 | -0.034 | -2.2881
-9 | -0.2148 | 0.0983 | -0.034 | -2.1851
-8.5 | -0.1981 | 0.09284 | -0.0363 | -2.1338
-8 | -0.1835 | 0.08682 | -0.0399 | -2.1136
-7.5 | -0.179 | 0.0759 | -0.0585 | -2.3584
-7 | -0.1583 | 0.06948 | -0.0598 | -2.2784
-6.5 | -0.1275 | 0.0642 | -0.0635 | -1.986
-6 | -0.0901 | 0.05752 | -0.0703 | -1.5664
-5.5 | -0.0441 | 0.04691 | -0.0807 | -0.9401
-5 | 0.0005 | 0.04281 | -0.0827 | 0.01168
-4.5 | 0.0536 | 0.03453 | -0.087 | 1.5523
-4 | 0.1034 | 0.03168 | -0.0878 | 3.2639
-3.5 | 0.1582 | 0.02685 | -0.089 | 5.892
-2.5 | 0.2725 | 0.01617 | -0.089 | 16.8522
-2 | 0.3304 | 0.01402 | -0.089 | 23.5663
-1.5 | 0.3884 | 0.0128 | -0.089 | 30.3438
-1 | 0.4464 | 0.01202 | -0.0891 | 37.1381
-0.5 | 0.5042 | 0.01154 | -0.0892 | 43.6915
0 | 0.5617 | 0.01105 | -0.0894 | 50.8326
0.5 | 0.6199 | 0.01083 | -0.0897 | 57.2392
1 | 0.6777 | 0.01064 | -0.09 | 63.6936
1.5 | 0.735 | 0.01038 | -0.0904 | 70.8092
2.5 | 0.8481 | 0.00891 | -0.0909 | 95.1852
3 | 0.9041 | 0.00917 | -0.091 | 98.5932
3.5 | 0.9597 | 0.00947 | -0.0911 | 101.3411
4 | 1.0147 | 0.00982 | -0.0911 | 103.3299
4.5 | 1.0688 | 0.01024 | -0.0911 | 104.375
5 | 1.1217 | 0.01075 | -0.0909 | 104.3442
5.5 | 1.1736 | 0.01132 | -0.0906 | 103.6749
6 | 1.2245 | 0.01194 | -0.0901 | 102.5544
6.5 | 1.2746 | 0.01257 | -0.0896 | 101.4002
7 | 1.3227 | 0.01329 | -0.0888 | 99.526
7.5 | 1.3695 | 0.01403 | -0.0879 | 97.6123
8 | 1.4152 | 0.01477 | -0.0868 | 95.8158
8.5 | 1.4576 | 0.01564 | -0.0852 | 93.1969
9 | 1.4934 | 0.01676 | -0.0828 | 89.105
9.5 | 1.52 | 0.01807 | -0.0789 | 84.1173
10.5 | 1.5581 | 0.02233 | -0.0718 | 69.7761
11 | 1.5744 | 0.02536 | -0.0696 | 62.082
11.5 | 1.5849 | 0.02916 | -0.0676 | 54.3519
12 | 1.5583 | 0.03639 | -0.0642 | 42.8222
12.5 | 1.5091 | 0.04619 | -0.0608 | 32.6716
13 | 1.5039 | 0.05222 | -0.0595 | 28.7993
13.5 | 1.5027 | 0.05821 | -0.059 | 25.8152
14 | 1.4956 | 0.06522 | -0.0588 | 22.9316
14.5 | 1.481 | 0.07352 | -0.0592 | 20.1442
15 | 1.4637 | 0.08249 | -0.0601 | 17.744
15.5 | 1.4466 | 0.09176 | -0.0614 | 15.765
16 | 1.4252 | 0.10194 | -0.0634 | 13.9808
16.5 | 1.4014 | 0.11286 | -0.0661 | 12.4172

## 29. Re 500k Mach 0.25 (1)
BIGFOIL.COM POLAR EXPORT
goe322
GOE 322 (HANSA-BRANDENBURG IV.1) |  |  |  | Cl Max: | 1.887 | at alpha= | 13.5 | deg
JavaFoil+Calcfoil stall+Eppler ext transition |  |  |  | L/D Max: | 81.713 | at alpha= | 6 | deg
Re: | 500000 |  |  | Cd Min: | 0.01429 | at alpha= | 0 | deg
Mach: | 0.25 |  |  | Cl=0 at alpha= | -5.1196 | deg
|  |  |  | @ Cl=0.1, Cd= | 0.041261
|  |  |  | @ Cl=0.4, Cd= | 0.035545
|  |  |  | @ Cl=0.6, Cd= | 0.0178
alpha (deg) | Cl | Cd | Cm | Cl/Cd
-18.5 | -0.276 | 0.31237 | -0.027 | -0.884
-18 | -0.306 | 0.27853 | -0.027 | -1.099
-17.5 | -0.333 | 0.22558 | -0.028 | -1.478
-17 | -0.358 | 0.20811 | -0.028 | -1.719
-16.5 | -0.379 | 0.18848 | -0.028 | -2.011
-16 | -0.398 | 0.17467 | -0.028 | -2.276
-15.5 | -0.413 | 0.16135 | -0.029 | -2.562
-15 | -0.426 | 0.14898 | -0.029 | -2.859
-14.5 | -0.435 | 0.13756 | -0.029 | -3.165
-14 | -0.441 | 0.13469 | -0.029 | -3.276
-13.5 | -0.444 | 0.12677 | -0.029 | -3.502
-13 | -0.443 | 0.11896 | -0.03 | -3.724
-12.5 | -0.438 | 0.11082 | -0.03 | -3.957
-12 | -0.43 | 0.10231 | -0.03 | -4.205
-11.5 | -0.418 | 0.09609 | -0.031 | -4.353
-11 | -0.403 | 0.08741 | -0.031 | -4.609
-10.5 | -0.384 | 0.08328 | -0.031 | -4.607
-10 | -0.361 | 0.07653 | -0.032 | -4.721
-9.5 | -0.335 | 0.07253 | -0.033 | -4.625
-9 | -0.306 | 0.06725 | -0.033 | -4.557
-8.5 | -0.275 | 0.06404 | -0.033 | -4.288
-8 | -0.24 | 0.06057 | -0.034 | -3.963
-7.5 | -0.203 | 0.05738 | -0.034 | -3.537
-7 | -0.164 | 0.05425 | -0.035 | -3.017
-6.5 | -0.122 | 0.05153 | -0.035 | -2.374
-6 | -0.079 | 0.04909 | -0.035 | -1.614
-5.5 | -0.035 | 0.04672 | -0.036 | -0.741
-5 | 0.011 | 0.04466 | -0.036 | 0.253
-4.5 | 0.058 | 0.04274 | -0.037 | 1.365
-4 | 0.106 | 0.04105 | -0.037 | 2.59
-3.5 | 0.155 | 0.03957 | -0.038 | 3.919
-3 | 0.204 | 0.03837 | -0.039 | 5.326
-2.5 | 0.254 | 0.03737 | -0.039 | 6.802
-2 | 0.304 | 0.03659 | -0.04 | 8.318
-1.5 | 0.355 | 0.03595 | -0.041 | 9.869
-1 | 0.405 | 0.0355 | -0.042 | 11.421
-0.5 | 0.456 | 0.03523 | -0.043 | 12.95
0 | 0.629 | 0.01429 | -0.09 | 44.042
0.5 | 0.691 | 0.0144 | -0.091 | 47.989
1 | 0.753 | 0.01444 | -0.092 | 52.112
1.5 | 0.814 | 0.01625 | -0.093 | 50.119
2 | 0.876 | 0.01455 | -0.094 | 60.157
2.5 | 0.937 | 0.01515 | -0.094 | 61.842
3 | 0.998 | 0.01584 | -0.095 | 62.989
3.5 | 1.059 | 0.01707 | -0.096 | 62.034
4 | 1.119 | 0.01766 | -0.097 | 63.375
4.5 | 1.18 | 0.01807 | -0.098 | 65.282
5 | 1.24 | 0.01865 | -0.099 | 66.508
5.5 | 1.3 | 0.01928 | -0.1 | 67.44
6 | 1.36 | 0.01664 | -0.101 | 81.713
6.5 | 1.419 | 0.02051 | -0.102 | 69.181
7 | 1.478 | 0.02152 | -0.103 | 68.679
7.5 | 1.5 | 0.02267 | -0.101 | 66.152
8 | 1.532 | 0.02618 | -0.1 | 58.509
8.5 | 1.582 | 0.02755 | -0.101 | 57.412
9 | 1.632 | 0.02881 | -0.101 | 56.629
9.5 | 1.68 | 0.02969 | -0.102 | 56.607
10 | 1.729 | 0.03112 | -0.103 | 55.553
10.5 | 1.776 | 0.03282 | -0.103 | 54.116
11 | 1.822 | 0.0348 | -0.103 | 52.344
11.5 | 1.854 | 0.03637 | -0.104 | 50.972
12 | 1.88 | 0.03804 | -0.104 | 49.409
12.5 | 1.877 | 0.05073 | -0.104 | 37.005
13 | 1.886 | 0.05508 | -0.104 | 34.242
13.5 | 1.887 | 0.05853 | -0.104 | 32.232
14 | 1.879 | 0.06309 | -0.104 | 29.777
14.5 | 1.86 | 0.06782 | -0.104 | 27.418
15 | 1.831 | 0.07298 | -0.104 | 25.088
15.5 | 1.796 | 0.07765 | -0.105 | 23.124
16 | 1.747 | 0.08329 | -0.105 | 20.971
16.5 | 1.688 | 0.09151 | -0.105 | 18.446
17 | 1.62 | 0.09878 | -0.104 | 16.404
17.5 | 1.546 | 0.10711 | -0.104 | 14.434
18 | 1.461 | 0.11561 | -0.104 | 12.64
18.5 | 1.369 | 0.12723 | -0.103 | 10.762

## 30. Re 500k Mach 0.25 (2)
BIGFOIL.COM POLAR EXPORT
goe322
GOE 322 (HANSA-BRANDENBURG IV.1) |  |  |  | Cl Max: | 1.5803 | at alpha= | 11.5 | deg
XFOIL ncrit=9 |  |  |  | L/D Max: | 102.173 | at alpha= | 4 | deg
Re: | 500000 |  |  | Cd Min: | 0.24421 | at alpha= | -20 | deg
Mach: | 0.25 |  |  | Cl=0 at alpha= | -5.059 | deg
|  |  |  | @ Cl=0.1, Cd= | 0.034559
|  |  |  | @ Cl=0.4, Cd= | 0.013343
|  |  |  | @ Cl=0.6, Cd= | 0.011206
alpha (deg) | Cl | Cd | Cm | Cl/Cd
-20 | -0.5641 | 0.24421 | 0.04 | -2.3099
-19.5 | -0.5448 | 0.23743 | 0.0349 | -2.2946
-19 | -0.5245 | 0.23104 | 0.0318 | -2.2702
-18.5 | -0.5042 | 0.22504 | 0.0279 | -2.2405
-18 | -0.484 | 0.21874 | 0.0239 | -2.2127
-17.5 | -0.4638 | 0.21189 | 0.0196 | -2.1889
-17 | -0.4465 | 0.20501 | 0.0139 | -2.1779
-16.5 | -0.426 | 0.1979 | 0.0114 | -2.1526
-16 | -0.4061 | 0.19182 | 0.0081 | -2.1171
-15.5 | -0.3867 | 0.18548 | 0.0045 | -2.0849
-15 | -0.3679 | 0.17858 | 0.0005 | -2.0601
-14.5 | -0.3548 | 0.17153 | -0.0054 | -2.0684
-14 | -0.3405 | 0.16541 | -0.005 | -2.0585
-13.5 | -0.3232 | 0.15966 | -0.0069 | -2.0243
-12.5 | -0.2914 | 0.1467 | -0.0132 | -1.9864
-12 | -0.2901 | 0.13985 | -0.0199 | -2.0744
-11.5 | -0.2649 | 0.1327 | -0.0194 | -1.9962
-11 | -0.2477 | 0.12684 | -0.0215 | -1.9529
-10.5 | -0.2324 | 0.1207 | -0.0242 | -1.9254
-10 | -0.2269 | 0.11362 | -0.0306 | -1.997
-9.5 | -0.2163 | 0.10607 | -0.034 | -2.0392
-9 | -0.1949 | 0.10049 | -0.0344 | -1.9395
-8.5 | -0.1779 | 0.09481 | -0.0369 | -1.8764
-8 | -0.1633 | 0.08877 | -0.0404 | -1.8396
-7.5 | -0.1637 | 0.07955 | -0.0555 | -2.0578
-7 | -0.1434 | 0.07347 | -0.0555 | -1.9518
-6.5 | -0.1154 | 0.06782 | -0.0599 | -1.7016
-6 | -0.0817 | 0.06104 | -0.0675 | -1.3385
-5.5 | -0.0374 | 0.05036 | -0.0804 | -0.74265
-5 | 0.005 | 0.04598 | -0.0825 | 0.10874
-4.5 | 0.0603 | 0.03723 | -0.0887 | 1.6197
-4 | 0.1089 | 0.03396 | -0.0896 | 3.2067
-3.5 | 0.1656 | 0.02853 | -0.0914 | 5.8044
-3 | 0.2208 | 0.02596 | -0.0921 | 8.5054
-2.5 | 0.2819 | 0.01762 | -0.0919 | 15.9989
-2 | 0.3418 | 0.01487 | -0.0919 | 22.9859
-1.5 | 0.402 | 0.01329 | -0.0919 | 30.2483
-1 | 0.4618 | 0.01241 | -0.0918 | 37.2119
-0.5 | 0.5219 | 0.01181 | -0.0919 | 44.1914
0 | 0.5816 | 0.01127 | -0.092 | 51.606
0.5 | 0.6415 | 0.01106 | -0.0922 | 58.0018
1 | 0.7012 | 0.0109 | -0.0924 | 64.3303
1.5 | 0.7605 | 0.0107 | -0.0927 | 71.0748
2 | 0.819 | 0.00895 | -0.0931 | 91.5084
2.5 | 0.8773 | 0.00919 | -0.0931 | 95.4625
3 | 0.9351 | 0.00948 | -0.093 | 98.6392
3.5 | 0.9918 | 0.00986 | -0.0929 | 100.5882
4 | 1.0483 | 0.01026 | -0.0927 | 102.1735
4.5 | 1.1029 | 0.01081 | -0.0923 | 102.0259
5 | 1.1568 | 0.0114 | -0.0919 | 101.4737
5.5 | 1.2094 | 0.01205 | -0.0912 | 100.3651
6 | 1.2609 | 0.01273 | -0.0903 | 99.0495
6.5 | 1.3114 | 0.01344 | -0.0893 | 97.5744
7 | 1.359 | 0.01425 | -0.0879 | 95.3684
7.5 | 1.4036 | 0.01515 | -0.0861 | 92.6469
8 | 1.4457 | 0.01609 | -0.084 | 89.8508
8.5 | 1.4776 | 0.01731 | -0.0803 | 85.3611
9 | 1.5011 | 0.019 | -0.076 | 79.0053
9.5 | 1.5236 | 0.02122 | -0.0728 | 71.8002
10 | 1.5441 | 0.02407 | -0.0704 | 64.1504
10.5 | 1.5613 | 0.02747 | -0.0685 | 56.8365
11 | 1.5738 | 0.03134 | -0.0665 | 50.217
11.5 | 1.5803 | 0.03576 | -0.0645 | 44.1918
12 | 1.5673 | 0.04201 | -0.062 | 37.3078
12.5 | 1.5104 | 0.05296 | -0.0593 | 28.5196
13 | 1.4819 | 0.0622 | -0.0586 | 23.8248
13.5 | 1.4742 | 0.06953 | -0.0586 | 21.2024
14 | 1.4636 | 0.07749 | -0.059 | 18.8876
14.5 | 1.4463 | 0.08657 | -0.0599 | 16.7067
15 | 1.4224 | 0.09691 | -0.0616 | 14.6775
15.5 | 1.3939 | 0.10832 | -0.0642 | 12.8684
16 | 1.3692 | 0.11954 | -0.0673 | 11.4539
16.5 | 1.3472 | 0.13069 | -0.0709 | 10.3084

## 31. Re 500k Mach 0.50 (1)
BIGFOIL.COM POLAR EXPORT
goe322
GOE 322 (HANSA-BRANDENBURG IV.1) |  |  |  | Cl Max: | 1.887 | at alpha= | 11 | deg
JavaFoil+Calcfoil stall+Eppler ext transition |  |  |  | L/D Max: | 73.021 | at alpha= | 3.5 | deg
Re: | 500000 |  |  | Cd Min: | 0.01189 | at alpha= | 0 | deg
Mach: | 0.5 |  |  | Cl=0 at alpha= | -5.1279 | deg
|  |  |  | @ Cl=0.1, Cd= | 0.043935
|  |  |  | @ Cl=0.4, Cd= | 0.03652
|  |  |  | @ Cl=0.6, Cd= | 0.024521
alpha (deg) | Cl | Cd | Cm | Cl/Cd
-20 | -0.779 | 0.22529 | -0.036 | -3.457
-19.5 | -0.754 | 0.21776 | -0.036 | -3.462
-19 | -0.729 | 0.21248 | -0.036 | -3.431
-18.5 | -0.705 | 0.19765 | -0.038 | -3.569
-18 | -0.679 | 0.19883 | -0.037 | -3.413
-17.5 | -0.652 | 0.1844 | -0.036 | -3.536
-17 | -0.626 | 0.1774 | -0.036 | -3.53
-16.5 | -0.601 | 0.17081 | -0.036 | -3.517
-16 | -0.575 | 0.16532 | -0.036 | -3.478
-15.5 | -0.549 | 0.17058 | -0.035 | -3.219
-15 | -0.524 | 0.16653 | -0.036 | -3.144
-14.5 | -0.498 | 0.16246 | -0.036 | -3.064
-14 | -0.472 | 0.15884 | -0.036 | -2.972
-13.5 | -0.446 | 0.15507 | -0.037 | -2.877
-13 | -0.42 | 0.15078 | -0.037 | -2.787
-12.5 | -0.394 | 0.1461 | -0.038 | -2.698
-12 | -0.368 | 0.13686 | -0.038 | -2.688
-11.5 | -0.341 | 0.1317 | -0.035 | -2.588
-11 | -0.315 | 0.12666 | -0.035 | -2.483
-10.5 | -0.288 | 0.12348 | -0.035 | -2.334
-10 | -0.262 | 0.12081 | -0.036 | -2.167
-9.5 | -0.235 | 0.11818 | -0.036 | -1.991
-9 | -0.209 | 0.09848 | -0.037 | -2.121
-8.5 | -0.182 | 0.08924 | -0.038 | -2.043
-8 | -0.156 | 0.09243 | -0.039 | -1.682
-7.5 | -0.129 | 0.08854 | -0.039 | -1.454
-7 | -0.102 | 0.08391 | -0.04 | -1.213
-6.5 | -0.075 | 0.08212 | -0.04 | -0.911
-6 | -0.048 | 0.0814 | -0.041 | -0.586
-5.5 | -0.032 | 0.05529 | -0.04 | -0.573
-5 | 0.011 | 0.04932 | -0.04 | 0.228
-4.5 | 0.061 | 0.04572 | -0.04 | 1.326
-4 | 0.113 | 0.04334 | -0.041 | 2.614
-3.5 | 0.168 | 0.04119 | -0.042 | 4.075
-3 | 0.224 | 0.03963 | -0.042 | 5.642
-2.5 | 0.28 | 0.03833 | -0.043 | 7.308
-2 | 0.337 | 0.03736 | -0.044 | 9.021
-1.5 | 0.394 | 0.03657 | -0.045 | 10.777
-1 | 0.451 | 0.03609 | -0.046 | 12.509
-0.5 | 0.509 | 0.03579 | -0.047 | 14.213
0 | 0.702 | 0.01189 | -0.048 | 59.102
0.5 | 0.771 | 0.01668 | -0.101 | 46.225
1 | 0.84 | 0.01692 | -0.103 | 49.616
1.5 | 0.908 | 0.01721 | -0.104 | 52.771
2 | 0.976 | 0.01778 | -0.105 | 54.888
2.5 | 1.043 | 0.01597 | -0.106 | 65.337
3 | 1.111 | 0.0186 | -0.107 | 59.731
3.5 | 1.177 | 0.01613 | -0.108 | 73.021
4 | 1.214 | 0.02058 | -0.106 | 58.991
4.5 | 1.273 | 0.02135 | -0.107 | 59.648
5 | 1.329 | 0.02236 | -0.107 | 59.468
5.5 | 1.383 | 0.0235 | -0.107 | 58.852
6 | 1.435 | 0.0253 | -0.108 | 56.729
6.5 | 1.491 | 0.02662 | -0.108 | 56.002
7 | 1.536 | 0.03088 | -0.108 | 49.745
7.5 | 1.586 | 0.03274 | -0.108 | 48.439
8 | 1.636 | 0.03481 | -0.109 | 46.99
8.5 | 1.686 | 0.03734 | -0.11 | 45.149
9 | 1.732 | 0.03965 | -0.11 | 43.697
9.5 | 1.777 | 0.04125 | -0.111 | 43.068
10 | 1.817 | 0.0439 | -0.112 | 41.399
10.5 | 1.855 | 0.04662 | -0.112 | 39.791
11 | 1.887 | 0.05112 | -0.112 | 36.914
11.5 | 1.818 | 0.07544 | -0.109 | 24.103
12 | 1.683 | 0.08705 | -0.108 | 19.329
12.5 | 0.981 | 0.12024 | -0.049 | 8.158
13 | 1.009 | 0.12652 | -0.051 | 7.977
13.5 | 1.112 | 0.13649 | -0.101 | 8.143
14 | 1.133 | 0.15821 | -0.1 | 7.162
14.5 | 1.154 | 0.17809 | -0.098 | 6.482
15 | 1.13 | 0.18159 | -0.071 | 6.225
15.5 | 1.189 | 0.22661 | -0.091 | 5.247
16 | 1.206 | 0.21575 | -0.086 | 5.588

## 32. Re 500k Mach 0.50 (2)
BIGFOIL.COM POLAR EXPORT
goe322
GOE 322 (HANSA-BRANDENBURG IV.1) |  |  |  | Cl Max: | 1.5109 | at alpha= | 11.5 | deg
XFOIL ncrit=9 |  |  |  | L/D Max: | 93.3626 | at alpha= | 3 | deg
Re: | 500000 |  |  | Cd Min: | 0.25627 | at alpha= | -19.5 | deg
Mach: | 0.5 |  |  | Cl=0 at alpha= | -5.6806 | deg
|  |  |  | @ Cl=0.1, Cd= | 0.048866
|  |  |  | @ Cl=0.4, Cd= | 0.021086
|  |  |  | @ Cl=0.6, Cd= | 0.013322
alpha (deg) | Cl | Cd | Cm | Cl/Cd
-19.5 | -0.5737 | 0.25627 | 0.0405 | -2.2387
-19 | -0.5487 | 0.24887 | 0.0356 | -2.2048
-18.5 | -0.5235 | 0.24128 | 0.0306 | -2.1697
-18 | -0.4983 | 0.23342 | 0.0255 | -2.1348
-17.5 | -0.4734 | 0.22549 | 0.0198 | -2.0994
-17 | -0.4496 | 0.2177 | 0.0144 | -2.0652
-16.5 | -0.4243 | 0.2102 | 0.0109 | -2.0186
-16 | -0.399 | 0.20293 | 0.0063 | -1.9662
-15.5 | -0.3812 | 0.19684 | 0.0043 | -1.9366
-15 | -0.3603 | 0.18953 | -0.0003 | -1.901
-14 | -0.3161 | 0.17487 | -0.0072 | -1.8076
-13.5 | -0.2934 | 0.16812 | -0.0106 | -1.7452
-13 | -0.2721 | 0.16106 | -0.0143 | -1.6894
-12.5 | -0.2551 | 0.15407 | -0.0198 | -1.6557
-12 | -0.2355 | 0.14654 | -0.0228 | -1.6071
-11.5 | -0.2127 | 0.13994 | -0.0246 | -1.5199
-11 | -0.1928 | 0.13343 | -0.0275 | -1.445
-10.5 | -0.1762 | 0.12665 | -0.032 | -1.3912
-10 | -0.1695 | 0.1205 | -0.0382 | -1.4066
-9.5 | -0.1405 | 0.11307 | -0.0375 | -1.2426
-9 | -0.1206 | 0.107 | -0.04 | -1.1271
-8.5 | -0.1026 | 0.10081 | -0.0431 | -1.0178
-8 | -0.0969 | 0.09446 | -0.0516 | -1.0258
-7.5 | -0.0721 | 0.08765 | -0.0514 | -0.82259
-7 | -0.0504 | 0.082 | -0.0536 | -0.61463
-6.5 | -0.0316 | 0.07614 | -0.0573 | -0.41502
-6 | -0.0168 | 0.06866 | -0.0729 | -0.24468
-5.5 | 0.0095 | 0.06224 | -0.0741 | 0.15263
-5 | 0.0457 | 0.05663 | -0.0786 | 0.80699
-4 | 0.1427 | 0.04276 | -0.0942 | 3.3372
-3.5 | 0.2081 | 0.03638 | -0.1005 | 5.7202
-3 | 0.2608 | 0.03213 | -0.1015 | 8.117
-2.5 | 0.3282 | 0.02726 | -0.1037 | 12.0396
-2 | 0.3942 | 0.02149 | -0.1045 | 18.3434
-1.5 | 0.4624 | 0.01674 | -0.1043 | 27.6225
-1 | 0.532 | 0.01447 | -0.104 | 36.7657
-0.5 | 0.6013 | 0.0133 | -0.1035 | 45.2105
0 | 0.6701 | 0.01264 | -0.1031 | 53.0142
0.5 | 0.7381 | 0.01219 | -0.1027 | 60.5496
1.5 | 0.8732 | 0.01204 | -0.1018 | 72.5249
2 | 0.9395 | 0.01196 | -0.1015 | 78.5535
3 | 1.0634 | 0.01139 | -0.0994 | 93.3626
3.5 | 1.1229 | 0.01213 | -0.0977 | 92.5721
4 | 1.1788 | 0.01301 | -0.0956 | 90.6072
4.5 | 1.2311 | 0.014 | -0.093 | 87.9357
5 | 1.2781 | 0.01513 | -0.0896 | 84.4746
5.5 | 1.3143 | 0.01648 | -0.0847 | 79.7512
6 | 1.3465 | 0.01837 | -0.0803 | 73.2989
6.5 | 1.3765 | 0.02101 | -0.0773 | 65.5164
7 | 1.4054 | 0.02415 | -0.075 | 58.1946
7.5 | 1.4278 | 0.02777 | -0.0724 | 51.4152
8 | 1.4442 | 0.03181 | -0.0696 | 45.4008
8.5 | 1.459 | 0.03598 | -0.0668 | 40.5503
9 | 1.4732 | 0.04027 | -0.0642 | 36.5831
9.5 | 1.4799 | 0.04523 | -0.0617 | 32.7194
10 | 1.4962 | 0.04979 | -0.0597 | 30.0502
10.5 | 1.5003 | 0.05556 | -0.0581 | 27.0032
11 | 1.51 | 0.06115 | -0.057 | 24.6934
11.5 | 1.5109 | 0.06762 | -0.0561 | 22.344
12 | 1.5098 | 0.07458 | -0.0557 | 20.244
12.5 | 1.5065 | 0.08195 | -0.0558 | 18.3832
13 | 1.5018 | 0.08968 | -0.0562 | 16.7462
13.5 | 1.4843 | 0.099 | -0.0577 | 14.9929
14 | 1.4218 | 0.11388 | -0.0623 | 12.4851
14.5 | 1.3663 | 0.12894 | -0.068 | 10.5964
15 | 1.3222 | 0.14362 | -0.0746 | 9.2062
15.5 | 1.2938 | 0.15702 | -0.0813 | 8.2397
16 | 1.2764 | 0.16943 | -0.0879 | 7.5335
16.5 | 1.268 | 0.18081 | -0.0942 | 7.0129

## 33. Re 750k Mach 0.00 (1)
BIGFOIL.COM POLAR EXPORT
goe322
GOE 322 (HANSA-BRANDENBURG IV.1) |  |  |  | Cl Max: | 1.918 | at alpha= | 15 | deg
JavaFoil+Calcfoil stall+Eppler ext transition |  |  |  | L/D Max: | 78.515 | at alpha= | 4 | deg
Re: | 750000 |  |  | Cd Min: | 0.01349 | at alpha= | -0.5 | deg
Mach: | 0 |  |  | Cl=0 at alpha= | -5.1222 | deg
|  |  |  | @ Cl=0.1, Cd= | 0.03993
|  |  |  | @ Cl=0.4, Cd= | 0.026499
|  |  |  | @ Cl=0.6, Cd= | 0.013558
alpha (deg) | Cl | Cd | Cm | Cl/Cd
-20 | -0.593 | 0.19761 | -0.025 | -3.003
-19.5 | -0.604 | 0.19051 | -0.025 | -3.172
-19 | -0.612 | 0.18222 | -0.025 | -3.36
-18.5 | -0.613 | 0.17633 | -0.025 | -3.478
-18 | -0.613 | 0.16537 | -0.026 | -3.708
-17.5 | -0.612 | 0.15726 | -0.026 | -3.891
-17 | -0.609 | 0.14983 | -0.026 | -4.066
-16.5 | -0.605 | 0.14113 | -0.027 | -4.287
-16 | -0.599 | 0.13253 | -0.027 | -4.522
-15.5 | -0.592 | 0.12642 | -0.027 | -4.682
-15 | -0.583 | 0.12016 | -0.028 | -4.849
-14.5 | -0.572 | 0.11765 | -0.028 | -4.859
-14 | -0.559 | 0.11124 | -0.028 | -5.021
-13.5 | -0.544 | 0.10581 | -0.028 | -5.137
-13 | -0.527 | 0.09987 | -0.029 | -5.273
-12.5 | -0.507 | 0.09525 | -0.029 | -5.328
-12 | -0.486 | 0.08993 | -0.03 | -5.407
-11.5 | -0.463 | 0.08449 | -0.03 | -5.477
-11 | -0.437 | 0.07828 | -0.031 | -5.587
-10.5 | -0.41 | 0.07574 | -0.031 | -5.408
-10 | -0.38 | 0.07075 | -0.031 | -5.371
-9.5 | -0.348 | 0.06707 | -0.032 | -5.193
-9 | -0.315 | 0.06336 | -0.032 | -4.966
-8.5 | -0.279 | 0.06016 | -0.033 | -4.641
-8 | -0.242 | 0.05717 | -0.033 | -4.232
-7.5 | -0.203 | 0.05431 | -0.034 | -3.741
-7 | -0.163 | 0.05181 | -0.034 | -3.142
-6.5 | -0.121 | 0.04937 | -0.034 | -2.452
-6 | -0.078 | 0.04705 | -0.035 | -1.659
-5.5 | -0.034 | 0.04491 | -0.035 | -0.757
-5 | 0.011 | 0.04308 | -0.036 | 0.257
-4.5 | 0.057 | 0.04133 | -0.036 | 1.378
-4 | 0.104 | 0.0398 | -0.037 | 2.604
-3.5 | 0.151 | 0.03849 | -0.038 | 3.92
-3 | 0.199 | 0.03738 | -0.038 | 5.314
-2.5 | 0.247 | 0.03643 | -0.039 | 6.776
-2 | 0.295 | 0.03569 | -0.04 | 8.276
-1.5 | 0.344 | 0.03505 | -0.041 | 9.82
-1 | 0.485 | 0.01352 | -0.085 | 35.86
-0.5 | 0.545 | 0.01349 | -0.086 | 40.419
0 | 0.61 | 0.01357 | -0.087 | 44.911
0.5 | 0.669 | 0.0136 | -0.088 | 49.218
1 | 0.729 | 0.01358 | -0.089 | 53.683
1.5 | 0.789 | 0.0137 | -0.09 | 57.596
2 | 0.848 | 0.01512 | -0.091 | 56.114
2.5 | 0.908 | 0.01377 | -0.091 | 65.926
3 | 0.967 | 0.01427 | -0.092 | 67.754
3.5 | 1.026 | 0.01491 | -0.093 | 68.809
4 | 1.085 | 0.01382 | -0.094 | 78.515
4.5 | 1.144 | 0.01623 | -0.095 | 70.497
5 | 1.203 | 0.0167 | -0.096 | 72.031
5.5 | 1.261 | 0.01722 | -0.097 | 73.255
6 | 1.319 | 0.01761 | -0.098 | 74.941
6.5 | 1.377 | 0.01821 | -0.099 | 75.631
7 | 1.435 | 0.01884 | -0.1 | 76.148
7.5 | 1.492 | 0.01967 | -0.101 | 75.876
8 | 1.549 | 0.0205 | -0.102 | 75.575
8.5 | 1.57 | 0.02309 | -0.1 | 67.982
9 | 1.616 | 0.02407 | -0.1 | 67.157
9.5 | 1.662 | 0.02494 | -0.101 | 66.641
10 | 1.706 | 0.02612 | -0.101 | 65.329
10.5 | 1.752 | 0.02745 | -0.101 | 63.821
11 | 1.799 | 0.02867 | -0.102 | 62.753
11.5 | 1.836 | 0.0302 | -0.102 | 60.803
12 | 1.867 | 0.03118 | -0.103 | 59.884
12.5 | 1.864 | 0.04281 | -0.101 | 43.547
13 | 1.887 | 0.04531 | -0.102 | 41.64
13.5 | 1.901 | 0.04808 | -0.102 | 39.545
14 | 1.913 | 0.05139 | -0.103 | 37.215
14.5 | 1.917 | 0.05437 | -0.103 | 35.267
15 | 1.918 | 0.0571 | -0.104 | 33.59
15.5 | 1.911 | 0.06123 | -0.104 | 31.205
16 | 1.898 | 0.06518 | -0.104 | 29.124
16.5 | 1.88 | 0.06958 | -0.104 | 27.025
17 | 1.858 | 0.07407 | -0.105 | 25.08
17.5 | 1.829 | 0.07885 | -0.105 | 23.199
18 | 1.797 | 0.08438 | -0.105 | 21.301
18.5 | 1.76 | 0.0906 | -0.105 | 19.424
19 | 1.723 | 0.09551 | -0.105 | 18.036
19.5 | 1.678 | 0.1033 | -0.105 | 16.248
20 | 1.637 | 0.1082 | -0.105 | 15.126

## 34. Re 750k Mach 0.00 (2)
BIGFOIL.COM POLAR EXPORT
goe322
GOE 322 (HANSA-BRANDENBURG IV.1) |  |  |  | Cl Max: | 1.5734 | at alpha= | 10.5 | deg
XFOIL ncrit=9 |  |  |  | L/D Max: | 116.007 | at alpha= | 4.5 | deg
Re: | 750000 |  |  | Cd Min: | 0.23963 | at alpha= | -20 | deg
Mach: | 0 |  |  | Cl=0 at alpha= | -4.999 | deg
|  |  |  | @ Cl=0.1, Cd= | 0.025082
|  |  |  | @ Cl=0.4, Cd= | 0.010927
|  |  |  | @ Cl=0.6, Cd= | 0.0096621
alpha (deg) | Cl | Cd | Cm | Cl/Cd
-20 | -0.5599 | 0.23963 | 0.0398 | -2.3365
-19 | -0.5234 | 0.22654 | 0.0316 | -2.3104
-18.5 | -0.5043 | 0.22104 | 0.028 | -2.2815
-18 | -0.4852 | 0.21513 | 0.0242 | -2.2554
-17.5 | -0.4664 | 0.20837 | 0.0202 | -2.2383
-17 | -0.4505 | 0.20074 | 0.0151 | -2.2442
-16.5 | -0.4327 | 0.19407 | 0.0123 | -2.2296
-16 | -0.4139 | 0.18859 | 0.0093 | -2.1947
-15.5 | -0.3956 | 0.1826 | 0.006 | -2.1665
-15 | -0.3779 | 0.17566 | 0.0018 | -2.1513
-14.5 | -0.3743 | 0.16894 | -0.0008 | -2.2156
-14 | -0.3574 | 0.16223 | -0.0025 | -2.203
-13.5 | -0.3398 | 0.15682 | -0.0046 | -2.1668
-13 | -0.3237 | 0.15093 | -0.0073 | -2.1447
-12.5 | -0.3114 | 0.14351 | -0.0112 | -2.1699
-12 | -0.3096 | 0.1352 | -0.0171 | -2.2899
-11.5 | -0.2885 | 0.12909 | -0.0171 | -2.2349
-11 | -0.2716 | 0.1237 | -0.0191 | -2.1956
-10.5 | -0.2568 | 0.11777 | -0.0217 | -2.1805
-10 | -0.2531 | 0.10947 | -0.0282 | -2.312
-9.5 | -0.2483 | 0.10093 | -0.0327 | -2.4601
-9 | -0.2272 | 0.09601 | -0.0332 | -2.3664
-8.5 | -0.2103 | 0.09063 | -0.0356 | -2.3204
-8 | -0.1958 | 0.08478 | -0.0392 | -2.3095
-7.5 | -0.1891 | 0.07393 | -0.0546 | -2.5578
-7 | -0.1677 | 0.06415 | -0.0637 | -2.6142
-6.5 | -0.134 | 0.05904 | -0.0675 | -2.2696
-6 | -0.0944 | 0.05319 | -0.0727 | -1.7748
-5.5 | -0.0465 | 0.03988 | -0.0829 | -1.166
-5 | -0.0001 | 0.03648 | -0.0843 | -0.0027412
-4.5 | 0.051 | 0.02704 | -0.0868 | 1.8861
-4 | 0.1028 | 0.02497 | -0.0875 | 4.1169
-3 | 0.2131 | 0.0149 | -0.0876 | 14.302
-2.5 | 0.2705 | 0.01281 | -0.0877 | 21.1163
-2 | 0.3284 | 0.01175 | -0.0879 | 27.9489
-1.5 | 0.3861 | 0.01103 | -0.088 | 35.0045
-0.5 | 0.5018 | 0.01017 | -0.0886 | 49.3412
0 | 0.5595 | 0.00976 | -0.0889 | 57.3258
0.5 | 0.6174 | 0.00962 | -0.0893 | 64.1788
1 | 0.6752 | 0.00955 | -0.0896 | 70.7016
1.5 | 0.7326 | 0.00942 | -0.0901 | 77.7707
3 | 0.9014 | 0.00803 | -0.0912 | 112.254
3.5 | 0.9573 | 0.00833 | -0.0914 | 114.922
4 | 1.0121 | 0.00873 | -0.0916 | 115.9336
4.5 | 1.0661 | 0.00919 | -0.0916 | 116.0065
5 | 1.1195 | 0.00968 | -0.0916 | 115.6508
5.5 | 1.1726 | 0.01017 | -0.0916 | 115.2999
6 | 1.225 | 0.01067 | -0.0915 | 114.8079
6.5 | 1.2764 | 0.01122 | -0.0912 | 113.7611
7 | 1.3269 | 0.0118 | -0.0909 | 112.4492
7.5 | 1.3758 | 0.01244 | -0.0904 | 110.5949
8 | 1.4224 | 0.01318 | -0.0895 | 107.9211
8.5 | 1.4657 | 0.01408 | -0.0883 | 104.098
9 | 1.5039 | 0.01519 | -0.0863 | 99.0059
9.5 | 1.5354 | 0.0165 | -0.0833 | 93.0545
10 | 1.5576 | 0.01795 | -0.0789 | 86.7744
10.5 | 1.5734 | 0.02012 | -0.0747 | 78.2008
11 | 1.5412 | 0.02688 | -0.0688 | 57.3363
11.5 | 1.5209 | 0.03361 | -0.0655 | 45.2514
12 | 1.5291 | 0.03783 | -0.0639 | 40.4203
12.5 | 1.5371 | 0.04213 | -0.0625 | 36.4847
13 | 1.5381 | 0.04723 | -0.0611 | 32.5662
13.5 | 1.5321 | 0.05348 | -0.0602 | 28.6481
14 | 1.5234 | 0.06049 | -0.0598 | 25.1843
14.5 | 1.5187 | 0.06728 | -0.0599 | 22.5728
15 | 1.5081 | 0.07513 | -0.0604 | 20.0732
15.5 | 1.4921 | 0.08392 | -0.0613 | 17.78

## 35. Re 750k Mach 0.10 (1)
BIGFOIL.COM POLAR EXPORT
goe322
GOE 322 (HANSA-BRANDENBURG IV.1) |  |  |  | Cl Max: | 1.913 | at alpha= | 14.5 | deg
JavaFoil+Calcfoil stall+Eppler ext transition |  |  |  | L/D Max: | 78.926 | at alpha= | 4 | deg
Re: | 750000 |  |  | Cd Min: | 0.01353 | at alpha= | 0.5 | deg
Mach: | 0.1 |  |  | Cl=0 at alpha= | -5.1222 | deg
|  |  |  | @ Cl=0.1, Cd= | 0.03999
|  |  |  | @ Cl=0.4, Cd= | 0.026837
|  |  |  | @ Cl=0.6, Cd= | 0.01453
alpha (deg) | Cl | Cd | Cm | Cl/Cd
-20 | -0.553 | 0.20562 | -0.025 | -2.691
-19.5 | -0.567 | 0.19559 | -0.025 | -2.9
-19 | -0.578 | 0.18692 | -0.025 | -3.091
-18.5 | -0.581 | 0.18089 | -0.025 | -3.214
-18 | -0.584 | 0.16834 | -0.026 | -3.468
-17.5 | -0.585 | 0.16028 | -0.026 | -3.649
-17 | -0.585 | 0.15258 | -0.027 | -3.831
-16.5 | -0.583 | 0.14387 | -0.027 | -4.05
-16 | -0.579 | 0.13516 | -0.027 | -4.286
-15.5 | -0.574 | 0.12864 | -0.027 | -4.462
-15 | -0.567 | 0.12162 | -0.028 | -4.661
-14.5 | -0.558 | 0.11824 | -0.028 | -4.717
-14 | -0.547 | 0.11255 | -0.028 | -4.857
-13.5 | -0.533 | 0.10694 | -0.028 | -4.988
-13 | -0.518 | 0.10118 | -0.029 | -5.12
-12.5 | -0.5 | 0.09621 | -0.029 | -5.201
-12 | -0.481 | 0.09068 | -0.03 | -5.299
-11.5 | -0.458 | 0.08504 | -0.03 | -5.389
-11 | -0.434 | 0.07873 | -0.031 | -5.512
-10.5 | -0.407 | 0.07629 | -0.031 | -5.335
-10 | -0.378 | 0.07103 | -0.031 | -5.324
-9.5 | -0.347 | 0.06738 | -0.032 | -5.152
-9 | -0.314 | 0.06388 | -0.032 | -4.916
-8.5 | -0.279 | 0.06029 | -0.033 | -4.626
-8 | -0.242 | 0.0573 | -0.033 | -4.222
-7.5 | -0.203 | 0.05449 | -0.034 | -3.731
-7 | -0.163 | 0.0519 | -0.034 | -3.141
-6.5 | -0.121 | 0.04939 | -0.035 | -2.457
-6 | -0.078 | 0.04713 | -0.035 | -1.661
-5.5 | -0.034 | 0.04504 | -0.035 | -0.757
-5 | 0.011 | 0.0431 | -0.036 | 0.257
-4.5 | 0.057 | 0.04139 | -0.036 | 1.382
-4 | 0.104 | 0.03986 | -0.037 | 2.611
-3.5 | 0.152 | 0.03849 | -0.038 | 3.937
-3 | 0.2 | 0.03738 | -0.038 | 5.339
-2.5 | 0.248 | 0.03648 | -0.039 | 6.799
-2 | 0.297 | 0.03568 | -0.04 | 8.318
-1.5 | 0.346 | 0.03509 | -0.041 | 9.856
-1 | 0.487 | 0.01354 | -0.086 | 35.968
-0.5 | 0.548 | 0.01357 | -0.087 | 40.366
0 | 0.613 | 0.01477 | -0.087 | 41.483
0.5 | 0.673 | 0.01353 | -0.088 | 49.727
1 | 0.733 | 0.01366 | -0.089 | 53.638
1.5 | 0.793 | 0.01506 | -0.09 | 52.644
2 | 0.852 | 0.0152 | -0.091 | 56.08
2.5 | 0.912 | 0.01381 | -0.092 | 66.052
3 | 0.972 | 0.01434 | -0.093 | 67.761
3.5 | 1.031 | 0.01502 | -0.094 | 68.664
4 | 1.091 | 0.01382 | -0.095 | 78.926
4.5 | 1.15 | 0.01636 | -0.096 | 70.256
5 | 1.209 | 0.01677 | -0.097 | 72.084
5.5 | 1.267 | 0.01737 | -0.097 | 72.955
6 | 1.326 | 0.01768 | -0.098 | 74.958
6.5 | 1.384 | 0.0184 | -0.099 | 75.213
7 | 1.442 | 0.01894 | -0.1 | 76.113
7.5 | 1.499 | 0.01977 | -0.101 | 75.822
8 | 1.556 | 0.02062 | -0.102 | 75.48
8.5 | 1.573 | 0.02334 | -0.1 | 67.42
9 | 1.621 | 0.02436 | -0.101 | 66.549
9.5 | 1.666 | 0.02527 | -0.101 | 65.914
10 | 1.711 | 0.0265 | -0.101 | 64.56
10.5 | 1.757 | 0.02779 | -0.102 | 63.247
11 | 1.805 | 0.02905 | -0.102 | 62.133
11.5 | 1.841 | 0.03062 | -0.103 | 60.133
12 | 1.872 | 0.03164 | -0.103 | 59.154
12.5 | 1.868 | 0.04362 | -0.102 | 42.828
13 | 1.889 | 0.04596 | -0.102 | 41.088
13.5 | 1.902 | 0.0494 | -0.103 | 38.511
14 | 1.911 | 0.05234 | -0.103 | 36.509
14.5 | 1.913 | 0.05549 | -0.103 | 34.479
15 | 1.91 | 0.05924 | -0.104 | 32.234
15.5 | 1.9 | 0.06284 | -0.104 | 30.238
16 | 1.883 | 0.06647 | -0.104 | 28.329
16.5 | 1.861 | 0.07158 | -0.105 | 26.001
17 | 1.833 | 0.07597 | -0.105 | 24.126
17.5 | 1.801 | 0.08169 | -0.105 | 22.042
18 | 1.763 | 0.08747 | -0.105 | 20.151
18.5 | 1.721 | 0.09323 | -0.105 | 18.457
19 | 1.676 | 0.1002 | -0.105 | 16.725
19.5 | 1.627 | 0.10759 | -0.105 | 15.125

## 36. Re 750k Mach 0.10 (2)
BIGFOIL.COM POLAR EXPORT
goe322
GOE 322 (HANSA-BRANDENBURG IV.1) |  |  |  | Cl Max: | 1.5754 | at alpha= | 10.5 | deg
XFOIL ncrit=9 |  |  |  | L/D Max: | 115.727 | at alpha= | 4 | deg
Re: | 750000 |  |  | Cd Min: | 0.19673 | at alpha= | -20 | deg
Mach: | 0.1 |  |  | Cl=0 at alpha= | -5.0065 | deg
|  |  |  | @ Cl=0.1, Cd= | 0.025659
|  |  |  | @ Cl=0.4, Cd= | 0.010982
|  |  |  | @ Cl=0.6, Cd= | 0.0097049
alpha (deg) | Cl | Cd | Cm | Cl/Cd
-20 | -0.3208 | 0.19673 | 0.0031 | -1.6307
-19.5 | -0.3081 | 0.19263 | 0.0007 | -1.5994
-19 | -0.2957 | 0.18836 | -0.0019 | -1.5699
-18.5 | -0.2839 | 0.18382 | -0.0044 | -1.5444
-18 | -0.2752 | 0.17875 | -0.0074 | -1.5396
-17.5 | -0.2654 | 0.17384 | -0.0099 | -1.5267
-17 | -0.2561 | 0.17094 | -0.01 | -1.4982
-16.5 | -0.2445 | 0.16723 | -0.0119 | -1.4621
-16 | -0.2342 | 0.16314 | -0.0139 | -1.4356
-15.5 | -0.2302 | 0.15869 | -0.0167 | -1.4506
-15 | -0.2259 | 0.15456 | -0.0186 | -1.4616
-14.5 | -0.2154 | 0.15145 | -0.0194 | -1.4223
-14 | -0.2042 | 0.14766 | -0.021 | -1.3829
-13.5 | -0.1937 | 0.1429 | -0.0229 | -1.3555
-13 | -0.1934 | 0.13674 | -0.0265 | -1.4144
-12.5 | -0.1865 | 0.13025 | -0.0283 | -1.4319
-12 | -0.1711 | 0.12532 | -0.029 | -1.3653
-11.5 | -0.1597 | 0.12011 | -0.0305 | -1.3296
-11 | -0.1504 | 0.11406 | -0.0324 | -1.3186
-10.5 | -0.1588 | 0.10567 | -0.0373 | -1.5028
-10 | -0.1495 | 0.09816 | -0.0386 | -1.523
-9.5 | -0.1324 | 0.09275 | -0.0391 | -1.4275
-9 | -0.1208 | 0.08683 | -0.0407 | -1.3912
-8.5 | -0.1118 | 0.08027 | -0.0429 | -1.3928
-8 | -0.1226 | 0.07027 | -0.0503 | -1.7447
-7.5 | -0.1268 | 0.06121 | -0.0546 | -2.0716
-7 | -0.1126 | 0.05511 | -0.0577 | -2.0432
-6.5 | -0.0909 | 0.04847 | -0.0628 | -1.8754
-6 | -0.0634 | 0.04082 | -0.0694 | -1.5532
-5.5 | -0.0452 | 0.04061 | -0.083 | -1.113
-5 | 0.0006 | 0.03712 | -0.0845 | 0.016164
-4.5 | 0.0544 | 0.02864 | -0.087 | 1.8994
-4 | 0.1038 | 0.02541 | -0.0879 | 4.085
-3.5 | 0.1587 | 0.02131 | -0.0885 | 7.4472
-3 | 0.2145 | 0.01525 | -0.0882 | 14.0656
-2.5 | 0.2721 | 0.01295 | -0.0882 | 21.0116
-2 | 0.3304 | 0.01184 | -0.0884 | 27.9054
-1.5 | 0.3886 | 0.01108 | -0.0886 | 35.0722
-1 | 0.4466 | 0.01058 | -0.0888 | 42.2117
-0.5 | 0.505 | 0.01021 | -0.089 | 49.4613
0 | 0.5631 | 0.0098 | -0.0894 | 57.4592
0.5 | 0.6213 | 0.00965 | -0.0897 | 64.3834
1 | 0.6796 | 0.00958 | -0.0901 | 70.9395
1.5 | 0.7374 | 0.00946 | -0.0905 | 77.9493
2.5 | 0.8505 | 0.00781 | -0.0914 | 108.8988
3 | 0.9072 | 0.00807 | -0.0916 | 112.4164
3.5 | 0.9631 | 0.00841 | -0.0918 | 114.5184
4 | 1.0184 | 0.0088 | -0.0919 | 115.7273
4.5 | 1.0725 | 0.00929 | -0.0919 | 115.4467
5 | 1.1264 | 0.00977 | -0.0919 | 115.2917
5.5 | 1.1796 | 0.01028 | -0.0918 | 114.7471
6 | 1.2324 | 0.01078 | -0.0916 | 114.3228
6.5 | 1.2839 | 0.01135 | -0.0913 | 113.1189
7 | 1.3344 | 0.01194 | -0.0909 | 111.7588
7.5 | 1.3829 | 0.01263 | -0.0902 | 109.4933
8 | 1.4302 | 0.01334 | -0.0894 | 107.2114
8.5 | 1.4722 | 0.01433 | -0.0878 | 102.7355
9 | 1.5089 | 0.01551 | -0.0855 | 97.2856
9.5 | 1.5386 | 0.01681 | -0.0821 | 91.5289
10 | 1.5594 | 0.01841 | -0.0776 | 84.704
10.5 | 1.5754 | 0.02075 | -0.0737 | 75.9229
11 | 1.542 | 0.0279 | -0.0684 | 55.2688
11.5 | 1.5197 | 0.03487 | -0.0651 | 43.5819
12 | 1.5263 | 0.03928 | -0.0634 | 38.8569
12.5 | 1.5331 | 0.04377 | -0.062 | 35.0263
13 | 1.5333 | 0.04909 | -0.0607 | 31.2345
13.5 | 1.5267 | 0.05556 | -0.0599 | 27.4784
14 | 1.5156 | 0.06301 | -0.0597 | 24.0533
14.5 | 1.5097 | 0.07008 | -0.0599 | 21.5425
15 | 1.4977 | 0.0782 | -0.0605 | 19.1522
15.5 | 1.4805 | 0.08729 | -0.0616 | 16.9607

## 37. Re 750k Mach 0.25 (1)
BIGFOIL.COM POLAR EXPORT
goe322
GOE 322 (HANSA-BRANDENBURG IV.1) |  |  |  | Cl Max: | 1.893 | at alpha= | 13.5 | deg
JavaFoil+Calcfoil stall+Eppler ext transition |  |  |  | L/D Max: | 87.611 | at alpha= | 6 | deg
Re: | 750000 |  |  | Cd Min: | 0.01352 | at alpha= | -1 | deg
Mach: | 0.25 |  |  | Cl=0 at alpha= | -5.1196 | deg
|  |  |  | @ Cl=0.1, Cd= | 0.040293
|  |  |  | @ Cl=0.4, Cd= | 0.028458
|  |  |  | @ Cl=0.6, Cd= | 0.013579
alpha (deg) | Cl | Cd | Cm | Cl/Cd
-18.5 | -0.276 | 0.28747 | -0.028 | -0.961
-18 | -0.306 | 0.25215 | -0.028 | -1.215
-17.5 | -0.334 | 0.20979 | -0.028 | -1.59
-17 | -0.358 | 0.19108 | -0.028 | -1.872
-16.5 | -0.379 | 0.17394 | -0.028 | -2.18
-16 | -0.398 | 0.16164 | -0.029 | -2.461
-15.5 | -0.413 | 0.14957 | -0.029 | -2.764
-15 | -0.426 | 0.1403 | -0.029 | -3.036
-14.5 | -0.435 | 0.12947 | -0.029 | -3.363
-14 | -0.441 | 0.12844 | -0.029 | -3.437
-13.5 | -0.444 | 0.11832 | -0.029 | -3.752
-13 | -0.443 | 0.11053 | -0.03 | -4.008
-12.5 | -0.439 | 0.10404 | -0.03 | -4.215
-12 | -0.43 | 0.09721 | -0.03 | -4.427
-11.5 | -0.418 | 0.09077 | -0.031 | -4.609
-11 | -0.403 | 0.0829 | -0.031 | -4.86
-10.5 | -0.384 | 0.08018 | -0.031 | -4.786
-10 | -0.361 | 0.07394 | -0.032 | -4.887
-9.5 | -0.336 | 0.06934 | -0.033 | -4.838
-9 | -0.307 | 0.06483 | -0.033 | -4.728
-8.5 | -0.275 | 0.06193 | -0.033 | -4.435
-8 | -0.24 | 0.05854 | -0.034 | -4.101
-7.5 | -0.203 | 0.0554 | -0.035 | -3.664
-7 | -0.164 | 0.05277 | -0.035 | -3.102
-6.5 | -0.122 | 0.05013 | -0.035 | -2.441
-6 | -0.079 | 0.04777 | -0.036 | -1.659
-5.5 | -0.035 | 0.04556 | -0.036 | -0.76
-5 | 0.011 | 0.04345 | -0.037 | 0.26
-4.5 | 0.058 | 0.04164 | -0.037 | 1.401
-4 | 0.106 | 0.0401 | -0.038 | 2.652
-3.5 | 0.155 | 0.03872 | -0.039 | 4.006
-3 | 0.204 | 0.03754 | -0.039 | 5.447
-2.5 | 0.254 | 0.03657 | -0.04 | 6.955
-2 | 0.305 | 0.03581 | -0.041 | 8.504
-1.5 | 0.355 | 0.03518 | -0.042 | 10.091
-1 | 0.5 | 0.01352 | -0.088 | 37.004
-0.5 | 0.563 | 0.01359 | -0.089 | 41.392
0 | 0.629 | 0.01357 | -0.09 | 46.36
0.5 | 0.691 | 0.01362 | -0.091 | 50.745
1 | 0.753 | 0.01365 | -0.092 | 55.141
1.5 | 0.814 | 0.01527 | -0.093 | 53.326
2 | 0.876 | 0.0137 | -0.094 | 63.889
2.5 | 0.937 | 0.01415 | -0.094 | 66.213
3 | 0.998 | 0.01475 | -0.095 | 67.671
3.5 | 1.059 | 0.01585 | -0.096 | 66.808
4 | 1.119 | 0.01408 | -0.097 | 79.521
4.5 | 1.18 | 0.01678 | -0.098 | 70.297
5 | 1.24 | 0.01478 | -0.099 | 83.904
5.5 | 1.3 | 0.01788 | -0.1 | 72.73
6 | 1.36 | 0.01552 | -0.101 | 87.611
6.5 | 1.419 | 0.01902 | -0.102 | 74.614
7 | 1.478 | 0.01989 | -0.103 | 74.293
7.5 | 1.536 | 0.02056 | -0.104 | 74.731
8 | 1.548 | 0.02376 | -0.102 | 65.172
8.5 | 1.594 | 0.02507 | -0.102 | 63.586
9 | 1.64 | 0.02634 | -0.102 | 62.268
9.5 | 1.691 | 0.02718 | -0.103 | 62.218
10 | 1.739 | 0.02838 | -0.103 | 61.273
10.5 | 1.786 | 0.03 | -0.104 | 59.545
11 | 1.833 | 0.03144 | -0.104 | 58.316
11.5 | 1.866 | 0.03283 | -0.105 | 56.858
12 | 1.891 | 0.03455 | -0.105 | 54.719
12.5 | 1.884 | 0.04761 | -0.104 | 39.559
13 | 1.892 | 0.05152 | -0.104 | 36.727
13.5 | 1.893 | 0.05463 | -0.105 | 34.648
14 | 1.886 | 0.05877 | -0.105 | 32.092
14.5 | 1.868 | 0.06293 | -0.105 | 29.68
15 | 1.839 | 0.06749 | -0.105 | 27.246
15.5 | 1.802 | 0.07272 | -0.105 | 24.772
16 | 1.753 | 0.07853 | -0.105 | 22.328
16.5 | 1.696 | 0.08475 | -0.105 | 20.007
17 | 1.628 | 0.09176 | -0.105 | 17.739
17.5 | 1.553 | 0.09895 | -0.105 | 15.697
18 | 1.47 | 0.1078 | -0.105 | 13.635
18.5 | 1.378 | 0.11715 | -0.104 | 11.763

## 38. Re 750k Mach 0.25 (2)
BIGFOIL.COM POLAR EXPORT
goe322
GOE 322 (HANSA-BRANDENBURG IV.1) |  |  |  | Cl Max: | 1.5854 | at alpha= | 10.5 | deg
XFOIL ncrit=9 |  |  |  | L/D Max: | 113.311 | at alpha= | 3.5 | deg
Re: | 750000 |  |  | Cd Min: | 0.24401 | at alpha= | -20 | deg
Mach: | 0.25 |  |  | Cl=0 at alpha= | -5.0611 | deg
|  |  |  | @ Cl=0.1, Cd= | 0.029379
|  |  |  | @ Cl=0.4, Cd= | 0.011485
|  |  |  | @ Cl=0.6, Cd= | 0.0099916
alpha (deg) | Cl | Cd | Cm | Cl/Cd
-20 | -0.5667 | 0.24401 | 0.0411 | -2.3224
-19.5 | -0.5474 | 0.23685 | 0.0357 | -2.3112
-19 | -0.5274 | 0.23055 | 0.0325 | -2.2876
-18.5 | -0.5071 | 0.22474 | 0.0286 | -2.2564
-18 | -0.4869 | 0.21856 | 0.0246 | -2.2278
-17.5 | -0.4668 | 0.21153 | 0.0204 | -2.2068
-17 | -0.4488 | 0.20399 | 0.0152 | -2.2001
-16.5 | -0.4298 | 0.19702 | 0.012 | -2.1815
-16 | -0.4096 | 0.19129 | 0.0088 | -2.1413
-15.5 | -0.3898 | 0.18519 | 0.0052 | -2.1049
-15 | -0.3781 | 0.17936 | 0.0039 | -2.1081
-14.5 | -0.3651 | 0.17178 | -0.0011 | -2.1254
-14 | -0.3477 | 0.16478 | -0.0033 | -2.1101
-13.5 | -0.329 | 0.15913 | -0.0056 | -2.0675
-13 | -0.3115 | 0.15309 | -0.0084 | -2.0348
-12.5 | -0.2979 | 0.14572 | -0.0124 | -2.0443
-12 | -0.2925 | 0.13803 | -0.0179 | -2.1191
-11.5 | -0.2717 | 0.1314 | -0.0184 | -2.0677
-10.5 | -0.2382 | 0.11982 | -0.0231 | -1.988
-10 | -0.2316 | 0.11202 | -0.029 | -2.0675
-9.5 | -0.2259 | 0.10398 | -0.0338 | -2.1725
-9 | -0.2032 | 0.09865 | -0.0338 | -2.0598
-8.5 | -0.1859 | 0.09323 | -0.0362 | -1.994
-8 | -0.1704 | 0.0873 | -0.0396 | -1.9519
-7.5 | -0.1682 | 0.0786 | -0.0498 | -2.1399
-7 | -0.1516 | 0.06933 | -0.0595 | -2.1866
-6.5 | -0.1218 | 0.06397 | -0.0632 | -1.904
-6 | -0.0861 | 0.05797 | -0.0692 | -1.4853
-5 | 0.0056 | 0.04054 | -0.0852 | 0.13814
-4.5 | 0.0553 | 0.03623 | -0.0874 | 1.5264
-4 | 0.1105 | 0.02777 | -0.0904 | 3.9791
-3.5 | 0.1649 | 0.02536 | -0.0911 | 6.5024
-3 | 0.2223 | 0.02097 | -0.0918 | 10.6009
-2.5 | 0.2815 | 0.0138 | -0.0913 | 20.3986
-2 | 0.3418 | 0.01242 | -0.0913 | 27.5201
-1.5 | 0.4022 | 0.01145 | -0.0914 | 35.1266
-1 | 0.4626 | 0.01083 | -0.0915 | 42.7147
-0.5 | 0.5228 | 0.01042 | -0.0917 | 50.1727
0 | 0.5828 | 0.01003 | -0.0919 | 58.1057
1 | 0.7036 | 0.00976 | -0.0925 | 72.0902
1.5 | 0.7637 | 0.00967 | -0.0929 | 78.9762
2 | 0.8158 | 0.00811 | -0.0925 | 100.5919
2.5 | 0.8803 | 0.00807 | -0.0936 | 109.083
3 | 0.9387 | 0.00838 | -0.0937 | 112.0167
3.5 | 0.996 | 0.00879 | -0.0937 | 113.3106
4 | 1.0522 | 0.00929 | -0.0935 | 113.2616
4.5 | 1.108 | 0.0098 | -0.0934 | 113.0612
5 | 1.1633 | 0.01033 | -0.0931 | 112.6137
5.5 | 1.2179 | 0.01088 | -0.0927 | 111.9393
6 | 1.2718 | 0.01144 | -0.0922 | 111.1713
6.5 | 1.3241 | 0.01207 | -0.0915 | 109.7017
7 | 1.3748 | 0.01276 | -0.0906 | 107.7429
7.5 | 1.4218 | 0.01361 | -0.0891 | 104.4673
8 | 1.4656 | 0.01457 | -0.0872 | 100.5903
8.5 | 1.501 | 0.01583 | -0.0841 | 94.82
9 | 1.5258 | 0.01729 | -0.0794 | 88.2475
9.5 | 1.5477 | 0.01929 | -0.0754 | 80.2333
10 | 1.5681 | 0.02193 | -0.0726 | 71.5048
10.5 | 1.5854 | 0.02528 | -0.0705 | 62.7136
11 | 1.5523 | 0.03304 | -0.0665 | 46.9824
11.5 | 1.509 | 0.04205 | -0.0628 | 35.8859
12 | 1.5078 | 0.04756 | -0.0611 | 31.7031
12.5 | 1.509 | 0.05325 | -0.0601 | 28.338
13 | 1.507 | 0.05959 | -0.0595 | 25.2895
13.5 | 1.4981 | 0.06699 | -0.0594 | 22.363
14 | 1.4803 | 0.07578 | -0.0597 | 19.5342
14.5 | 1.4568 | 0.08565 | -0.0608 | 17.0088
15 | 1.4394 | 0.09505 | -0.0622 | 15.1436
15.5 | 1.4178 | 0.1053 | -0.0642 | 13.4644

## 39. Re 750k Mach 0.50 (1)
BIGFOIL.COM POLAR EXPORT
goe322
GOE 322 (HANSA-BRANDENBURG IV.1) |  |  |  | Cl Max: | 1.895 | at alpha= | 11 | deg
JavaFoil+Calcfoil stall+Eppler ext transition |  |  |  | L/D Max: | 78.481 | at alpha= | 3.5 | deg
Re: | 750000 |  |  | Cd Min: | 0.01387 | at alpha= | 0 | deg
Mach: | 0.5 |  |  | Cl=0 at alpha= | -5.1279 | deg
|  |  |  | @ Cl=0.1, Cd= | 0.042537
|  |  |  | @ Cl=0.4, Cd= | 0.035692
|  |  |  | @ Cl=0.6, Cd= | 0.025032
alpha (deg) | Cl | Cd | Cm | Cl/Cd
-20 | -0.779 | 0.20692 | -0.036 | -3.764
-19.5 | -0.754 | 0.20446 | -0.036 | -3.688
-19 | -0.729 | 0.19672 | -0.036 | -3.706
-18.5 | -0.706 | 0.18981 | -0.038 | -3.718
-18 | -0.679 | 0.18231 | -0.037 | -3.726
-17.5 | -0.653 | 0.17305 | -0.037 | -3.772
-17 | -0.627 | 0.16449 | -0.036 | -3.81
-16.5 | -0.601 | 0.15872 | -0.036 | -3.787
-16 | -0.575 | 0.15437 | -0.036 | -3.727
-15.5 | -0.549 | 0.15879 | -0.036 | -3.46
-15 | -0.524 | 0.15329 | -0.036 | -3.416
-14.5 | -0.498 | 0.15074 | -0.037 | -3.304
-14 | -0.472 | 0.14592 | -0.037 | -3.236
-13.5 | -0.446 | 0.14255 | -0.037 | -3.131
-13 | -0.42 | 0.13826 | -0.037 | -3.04
-12.5 | -0.394 | 0.13345 | -0.038 | -2.954
-12 | -0.368 | 0.12956 | -0.039 | -2.842
-11.5 | -0.341 | 0.12116 | -0.035 | -2.814
-11 | -0.315 | 0.11637 | -0.035 | -2.703
-10.5 | -0.288 | 0.1132 | -0.035 | -2.547
-10 | -0.262 | 0.11048 | -0.036 | -2.37
-9.5 | -0.235 | 0.10788 | -0.036 | -2.182
-9 | -0.209 | 0.09019 | -0.038 | -2.317
-8.5 | -0.182 | 0.08323 | -0.039 | -2.191
-8 | -0.156 | 0.0848 | -0.039 | -1.835
-7.5 | -0.129 | 0.08262 | -0.04 | -1.558
-7 | -0.102 | 0.07724 | -0.04 | -1.318
-6.5 | -0.075 | 0.07552 | -0.041 | -0.991
-6 | -0.048 | 0.07658 | -0.041 | -0.623
-5.5 | -0.032 | 0.0524 | -0.04 | -0.605
-5 | 0.011 | 0.04739 | -0.04 | 0.238
-4.5 | 0.061 | 0.04442 | -0.041 | 1.365
-4 | 0.113 | 0.04191 | -0.042 | 2.704
-3.5 | 0.168 | 0.04004 | -0.042 | 4.193
-3 | 0.224 | 0.03863 | -0.043 | 5.79
-2.5 | 0.28 | 0.03741 | -0.044 | 7.489
-2 | 0.337 | 0.03649 | -0.045 | 9.238
-1.5 | 0.394 | 0.03574 | -0.046 | 11.034
-1 | 0.452 | 0.03528 | -0.047 | 12.801
-0.5 | 0.509 | 0.03499 | -0.048 | 14.547
0 | 0.702 | 0.01387 | -0.1 | 50.65
0.5 | 0.771 | 0.01563 | -0.101 | 49.321
1 | 0.84 | 0.01588 | -0.103 | 52.883
1.5 | 0.908 | 0.01609 | -0.104 | 56.427
2 | 0.976 | 0.01669 | -0.105 | 58.485
2.5 | 1.043 | 0.01499 | -0.106 | 69.59
3 | 1.111 | 0.01444 | -0.107 | 76.918
3.5 | 1.177 | 0.015 | -0.108 | 78.481
4 | 1.244 | 0.01877 | -0.109 | 66.276
4.5 | 1.309 | 0.01939 | -0.11 | 67.524
5 | 1.344 | 0.02035 | -0.108 | 66.025
5.5 | 1.398 | 0.02134 | -0.109 | 65.519
6 | 1.446 | 0.02312 | -0.109 | 62.56
6.5 | 1.5 | 0.02434 | -0.109 | 61.647
7 | 1.544 | 0.02839 | -0.109 | 54.392
7.5 | 1.595 | 0.03007 | -0.109 | 53.035
8 | 1.643 | 0.03221 | -0.11 | 51.02
8.5 | 1.691 | 0.03447 | -0.11 | 49.063
9 | 1.738 | 0.03647 | -0.111 | 47.651
9.5 | 1.783 | 0.03818 | -0.112 | 46.71
10 | 1.824 | 0.0404 | -0.112 | 45.152
10.5 | 1.863 | 0.04291 | -0.113 | 43.422
11 | 1.895 | 0.04642 | -0.113 | 40.829
11.5 | 1.827 | 0.07052 | -0.11 | 25.901
12 | 1.689 | 0.08107 | -0.109 | 20.838
12.5 | 0.981 | 0.11415 | -0.05 | 8.596
13 | 1.01 | 0.1201 | -0.052 | 8.406
13.5 | 1.118 | 0.1299 | -0.103 | 8.608
14 | 1.137 | 0.14709 | -0.101 | 7.727
14.5 | 1.159 | 0.16454 | -0.099 | 7.041
15 | 1.175 | 0.17381 | -0.096 | 6.76
15.5 | 1.193 | 0.20694 | -0.093 | 5.763
16 | 1.207 | 0.19691 | -0.087 | 6.129

## 40. Re 750k Mach 0.50 (2)
BIGFOIL.COM POLAR EXPORT
goe322
GOE 322 (HANSA-BRANDENBURG IV.1) |  |  |  | Cl Max: | 1.5452 | at alpha= | 11.5 | deg
XFOIL ncrit=9 |  |  |  | L/D Max: | 104.488 | at alpha= | 3 | deg
Re: | 750000 |  |  | Cd Min: | 0.26399 | at alpha= | -20 | deg
Mach: | 0.5 |  |  | Cl=0 at alpha= | -5.6618 | deg
|  |  |  | @ Cl=0.1, Cd= | 0.045636
|  |  |  | @ Cl=0.4, Cd= | 0.016863
|  |  |  | @ Cl=0.6, Cd= | 0.011638
alpha (deg) | Cl | Cd | Cm | Cl/Cd
-20 | -0.6007 | 0.26399 | 0.0464 | -2.2755
-19 | -0.5515 | 0.24851 | 0.0364 | -2.2192
-18.5 | -0.5263 | 0.24119 | 0.0315 | -2.1821
-18 | -0.5012 | 0.23346 | 0.0265 | -2.1468
-17.5 | -0.4761 | 0.22514 | 0.0211 | -2.1147
-17 | -0.4524 | 0.21716 | 0.0154 | -2.0833
-16.5 | -0.4356 | 0.2111 | 0.0146 | -2.0635
-16 | -0.4119 | 0.20434 | 0.0108 | -2.0158
-15.5 | -0.388 | 0.19717 | 0.0066 | -1.9678
-15 | -0.3651 | 0.18921 | 0.0017 | -1.9296
-14.5 | -0.3447 | 0.1816 | -0.0034 | -1.8981
-14 | -0.3216 | 0.17418 | -0.0061 | -1.8464
-13.5 | -0.2986 | 0.16758 | -0.0094 | -1.7818
-13 | -0.2768 | 0.16067 | -0.0129 | -1.7228
-12.5 | -0.2585 | 0.15306 | -0.0178 | -1.6889
-12 | -0.2434 | 0.14582 | -0.0226 | -1.6692
-11.5 | -0.2192 | 0.13884 | -0.0236 | -1.5788
-11 | -0.1983 | 0.13261 | -0.0263 | -1.4954
-10.5 | -0.1797 | 0.12577 | -0.0297 | -1.4288
-10 | -0.1687 | 0.1187 | -0.0354 | -1.4212
-9.5 | -0.15 | 0.11142 | -0.0377 | -1.3463
-9 | -0.1278 | 0.10563 | -0.039 | -1.2099
-8.5 | -0.1085 | 0.09961 | -0.0418 | -1.0892
-8 | -0.0936 | 0.0929 | -0.047 | -1.0075
-7.5 | -0.0836 | 0.08596 | -0.0537 | -0.97255
-7 | -0.0612 | 0.07968 | -0.0542 | -0.76807
-6.5 | -0.0399 | 0.07422 | -0.0569 | -0.53759
-6 | -0.023 | 0.06848 | -0.0614 | -0.33586
-5.5 | 0.011 | 0.05951 | -0.0783 | 0.18484
-5 | 0.0444 | 0.05237 | -0.0838 | 0.84781
-4.5 | 0.0885 | 0.04706 | -0.0879 | 1.8806
-4 | 0.1527 | 0.03911 | -0.0974 | 3.9044
-3.5 | 0.2017 | 0.03353 | -0.0998 | 6.0155
-3 | 0.2703 | 0.02873 | -0.1024 | 9.4083
-2.5 | 0.3279 | 0.02437 | -0.1037 | 13.4551
-2 | 0.3948 | 0.0171 | -0.1042 | 23.0877
-1.5 | 0.4639 | 0.01395 | -0.1041 | 33.2545
-1 | 0.5338 | 0.01238 | -0.1037 | 43.1179
-0.5 | 0.6034 | 0.0116 | -0.1034 | 52.0172
0 | 0.6729 | 0.01116 | -0.1031 | 60.2957
0.5 | 0.742 | 0.01077 | -0.103 | 68.8951
1 | 0.8113 | 0.01069 | -0.1028 | 75.8934
1.5 | 0.8798 | 0.01075 | -0.1026 | 81.8419
2 | 0.9464 | 0.01089 | -0.1023 | 86.9054
3 | 1.071 | 0.01025 | -0.1006 | 104.4878
3.5 | 1.1326 | 0.01094 | -0.0993 | 103.5283
4 | 1.1925 | 0.01169 | -0.0978 | 102.0103
4.5 | 1.2499 | 0.01251 | -0.0957 | 99.9121
5 | 1.3037 | 0.01343 | -0.0932 | 97.0737
5.5 | 1.3514 | 0.0145 | -0.0897 | 93.2
6 | 1.3867 | 0.01595 | -0.0848 | 86.9404
6.5 | 1.4179 | 0.01822 | -0.081 | 77.8211
7 | 1.4449 | 0.02153 | -0.0785 | 67.111
7.5 | 1.4674 | 0.02528 | -0.076 | 58.0459
8 | 1.4824 | 0.02947 | -0.0731 | 50.302
8.5 | 1.5 | 0.03345 | -0.0702 | 44.843
9 | 1.5086 | 0.03816 | -0.0673 | 39.5335
9.5 | 1.5226 | 0.04259 | -0.0648 | 35.7502
10 | 1.5257 | 0.04811 | -0.0625 | 31.7127
10.5 | 1.5391 | 0.05313 | -0.0608 | 28.9686
11 | 1.5435 | 0.05907 | -0.0593 | 26.13
11.5 | 1.5452 | 0.06545 | -0.0583 | 23.6089
12 | 1.5295 | 0.07366 | -0.0579 | 20.7643
12.5 | 1.4638 | 0.08716 | -0.0593 | 16.7944
13 | 1.406 | 0.1009 | -0.062 | 13.9346
13.5 | 1.3763 | 0.11219 | -0.0647 | 12.2676
14 | 1.3528 | 0.12315 | -0.068 | 10.985
14.5 | 1.3281 | 0.13484 | -0.0723 | 9.8495
15 | 1.3049 | 0.14685 | -0.0774 | 8.8859
15.5 | 1.291 | 0.15809 | -0.0827 | 8.1662
16 | 1.2804 | 0.16934 | -0.0885 | 7.5611
16.5 | 1.2739 | 0.18029 | -0.0945 | 7.0658

## 41. Re 1M Mach 0.00 (1)
BIGFOIL.COM POLAR EXPORT
goe322
GOE 322 (HANSA-BRANDENBURG IV.1) |  |  |  | Cl Max: | 1.922 | at alpha= | 14.5 | deg
JavaFoil+Calcfoil stall+Eppler ext transition |  |  |  | L/D Max: | 81.926 | at alpha= | 4 | deg
Re: | 1000000 |  |  | Cd Min: | 0.01309 | at alpha= | -1 | deg
Mach: | 0 |  |  | Cl=0 at alpha= | -5.1222 | deg
|  |  |  | @ Cl=0.1, Cd= | 0.03938
|  |  |  | @ Cl=0.4, Cd= | 0.013188
|  |  |  | @ Cl=0.6, Cd= | 0.013178
alpha (deg) | Cl | Cd | Cm | Cl/Cd
-20 | -0.593 | 0.19126 | -0.025 | -3.103
-19.5 | -0.604 | 0.18213 | -0.025 | -3.318
-19 | -0.612 | 0.17462 | -0.025 | -3.506
-18.5 | -0.613 | 0.16913 | -0.025 | -3.626
-18 | -0.613 | 0.15917 | -0.026 | -3.853
-17.5 | -0.612 | 0.15169 | -0.026 | -4.035
-17 | -0.609 | 0.14486 | -0.026 | -4.207
-16.5 | -0.605 | 0.13696 | -0.027 | -4.419
-16 | -0.599 | 0.1299 | -0.027 | -4.615
-15.5 | -0.592 | 0.1226 | -0.027 | -4.828
-15 | -0.583 | 0.11661 | -0.028 | -4.998
-14.5 | -0.572 | 0.11332 | -0.028 | -5.045
-14 | -0.559 | 0.10802 | -0.028 | -5.172
-13.5 | -0.544 | 0.10262 | -0.028 | -5.298
-13 | -0.527 | 0.09762 | -0.029 | -5.395
-12.5 | -0.508 | 0.09206 | -0.029 | -5.513
-12 | -0.486 | 0.08763 | -0.03 | -5.549
-11.5 | -0.463 | 0.08217 | -0.03 | -5.632
-11 | -0.437 | 0.07651 | -0.031 | -5.718
-10.5 | -0.41 | 0.07398 | -0.031 | -5.538
-10 | -0.38 | 0.06875 | -0.032 | -5.528
-9.5 | -0.348 | 0.06564 | -0.032 | -5.307
-9 | -0.315 | 0.06221 | -0.033 | -5.059
-8.5 | -0.279 | 0.05923 | -0.033 | -4.714
-8 | -0.242 | 0.05623 | -0.033 | -4.304
-7.5 | -0.203 | 0.05351 | -0.034 | -3.797
-7 | -0.163 | 0.05096 | -0.034 | -3.195
-6.5 | -0.121 | 0.04861 | -0.035 | -2.491
-6 | -0.078 | 0.04636 | -0.035 | -1.685
-5.5 | -0.034 | 0.04421 | -0.036 | -0.769
-5 | 0.011 | 0.04247 | -0.036 | 0.26
-4.5 | 0.057 | 0.04078 | -0.037 | 1.397
-4 | 0.104 | 0.03925 | -0.038 | 2.641
-3.5 | 0.151 | 0.03797 | -0.038 | 3.975
-3 | 0.199 | 0.03692 | -0.039 | 5.382
-2.5 | 0.247 | 0.036 | -0.039 | 6.86
-2 | 0.364 | 0.0132 | -0.083 | 27.601
-1.5 | 0.424 | 0.01318 | -0.084 | 32.217
-1 | 0.485 | 0.01309 | -0.085 | 37.041
-0.5 | 0.545 | 0.01311 | -0.086 | 41.59
0 | 0.61 | 0.01319 | -0.087 | 46.228
0.5 | 0.669 | 0.01316 | -0.088 | 50.864
1 | 0.729 | 0.01317 | -0.089 | 55.368
1.5 | 0.789 | 0.01325 | -0.09 | 59.539
2 | 0.848 | 0.01454 | -0.091 | 58.34
2.5 | 0.908 | 0.01341 | -0.091 | 67.671
3 | 0.967 | 0.01396 | -0.092 | 69.286
3.5 | 1.026 | 0.01478 | -0.093 | 69.429
4 | 1.085 | 0.01325 | -0.094 | 81.926
4.5 | 1.144 | 0.0156 | -0.095 | 73.325
5 | 1.203 | 0.01598 | -0.096 | 75.26
5.5 | 1.261 | 0.01647 | -0.097 | 76.576
6 | 1.319 | 0.01685 | -0.098 | 78.279
6.5 | 1.377 | 0.01743 | -0.099 | 79.007
7 | 1.435 | 0.01793 | -0.1 | 80.045
7.5 | 1.492 | 0.01868 | -0.101 | 79.894
8 | 1.549 | 0.0195 | -0.102 | 79.436
8.5 | 1.606 | 0.02158 | -0.102 | 74.424
9 | 1.629 | 0.02257 | -0.101 | 72.168
9.5 | 1.675 | 0.02331 | -0.102 | 71.859
10 | 1.721 | 0.02431 | -0.102 | 70.777
10.5 | 1.763 | 0.02569 | -0.102 | 68.637
11 | 1.807 | 0.0269 | -0.102 | 67.181
11.5 | 1.845 | 0.0283 | -0.103 | 65.188
12 | 1.875 | 0.02915 | -0.104 | 64.325
12.5 | 1.868 | 0.0409 | -0.102 | 45.674
13 | 1.891 | 0.04326 | -0.102 | 43.708
13.5 | 1.905 | 0.04585 | -0.103 | 41.554
14 | 1.917 | 0.04893 | -0.103 | 39.176
14.5 | 1.922 | 0.0517 | -0.103 | 37.171
15 | 1.922 | 0.05501 | -0.104 | 34.943
15.5 | 1.916 | 0.05845 | -0.104 | 32.778
16 | 1.904 | 0.06209 | -0.105 | 30.673
16.5 | 1.887 | 0.06614 | -0.105 | 28.525
17 | 1.864 | 0.07031 | -0.105 | 26.506
17.5 | 1.835 | 0.07475 | -0.105 | 24.551
18 | 1.803 | 0.07987 | -0.105 | 22.58
18.5 | 1.767 | 0.08611 | -0.105 | 20.515
19 | 1.728 | 0.0905 | -0.106 | 19.099
19.5 | 1.684 | 0.09812 | -0.105 | 17.165

## 42. Re 1M Mach 0.00 (2)
BIGFOIL.COM POLAR EXPORT
goe322
GOE 322 (HANSA-BRANDENBURG IV.1) |  |  |  | Cl Max: | 1.5657 | at alpha= | 13 | deg
XFOIL ncrit=9 |  |  |  | L/D Max: | 123.204 | at alpha= | 5.5 | deg
Re: | 1000000 |  |  | Cd Min: | 0.23847 | at alpha= | -20 | deg
Mach: | 0 |  |  | Cl=0 at alpha= | -4.9889 | deg
|  |  |  | @ Cl=0.1, Cd= | 0.022014
|  |  |  | @ Cl=0.4, Cd= | 0.010156
|  |  |  | @ Cl=0.6, Cd= | 0.0090654
alpha (deg) | Cl | Cd | Cm | Cl/Cd
-20 | -0.563 | 0.23847 | 0.0401 | -2.3609
-19.5 | -0.5438 | 0.23314 | 0.0363 | -2.3325
-19 | -0.5245 | 0.22749 | 0.0324 | -2.3056
-18.5 | -0.5056 | 0.22134 | 0.0285 | -2.2843
-18 | -0.4885 | 0.21306 | 0.0235 | -2.2928
-17.5 | -0.471 | 0.20637 | 0.0201 | -2.2823
-17 | -0.452 | 0.20092 | 0.0169 | -2.2497
-16.5 | -0.4332 | 0.19515 | 0.0134 | -2.2198
-16 | -0.4152 | 0.18892 | 0.0099 | -2.1978
-15.5 | -0.4074 | 0.18134 | 0.0068 | -2.2466
-15 | -0.3916 | 0.17467 | 0.0045 | -2.2419
-14.5 | -0.3738 | 0.16927 | 0.0019 | -2.2083
-13.5 | -0.341 | 0.15708 | -0.0039 | -2.1709
-13 | -0.3369 | 0.14762 | -0.0097 | -2.2822
-12.5 | -0.3192 | 0.14137 | -0.0108 | -2.2579
-12 | -0.3024 | 0.13598 | -0.013 | -2.2239
-11.5 | -0.2867 | 0.13018 | -0.0155 | -2.2023
-11 | -0.2816 | 0.12157 | -0.0212 | -2.3164
-10.5 | -0.2766 | 0.11302 | -0.0254 | -2.4474
-10 | -0.2571 | 0.10776 | -0.0261 | -2.3859
-9.5 | -0.24 | 0.10253 | -0.0283 | -2.3408
-9 | -0.2246 | 0.09694 | -0.0311 | -2.3169
-8.5 | -0.2227 | 0.08757 | -0.0396 | -2.5431
-8 | -0.2171 | 0.07933 | -0.0462 | -2.7367
-7.5 | -0.2011 | 0.07194 | -0.0522 | -2.7954
-7 | -0.171 | 0.06647 | -0.0576 | -2.5726
-6.5 | -0.136 | 0.05997 | -0.0649 | -2.2678
-6 | -0.0943 | 0.04305 | -0.0803 | -2.1905
-5.5 | -0.0498 | 0.03953 | -0.0822 | -1.2598
-5 | -0.0011 | 0.03542 | -0.0842 | -0.031056
-4.5 | 0.0483 | 0.02404 | -0.0867 | 2.0092
-4 | 0.1019 | 0.02194 | -0.0873 | 4.6445
-3.5 | 0.1558 | 0.01448 | -0.087 | 10.7597
-3 | 0.2129 | 0.01265 | -0.0872 | 16.83
-2.5 | 0.2707 | 0.01162 | -0.0874 | 23.296
-2 | 0.3289 | 0.01095 | -0.0877 | 30.0365
-1.5 | 0.3868 | 0.01031 | -0.0879 | 37.517
-1 | 0.4442 | 0.00964 | -0.0882 | 46.0788
-0.5 | 0.5023 | 0.00932 | -0.0886 | 53.8948
0 | 0.5604 | 0.00913 | -0.089 | 61.3801
1 | 0.6768 | 0.00894 | -0.0899 | 75.7047
1.5 | 0.7346 | 0.00887 | -0.0903 | 82.8185
3 | 0.9032 | 0.00745 | -0.0916 | 121.2349
3.5 | 0.959 | 0.00781 | -0.0918 | 122.7913
4 | 1.0137 | 0.00825 | -0.092 | 122.8727
4.5 | 1.0684 | 0.00868 | -0.0921 | 123.0876
5 | 1.1227 | 0.00912 | -0.0922 | 123.1031
5.5 | 1.1766 | 0.00955 | -0.0923 | 123.2042
6 | 1.2298 | 0.01 | -0.0924 | 122.98
6.5 | 1.282 | 0.01051 | -0.0923 | 121.9791
7 | 1.3333 | 0.01105 | -0.0921 | 120.6606
7.5 | 1.3826 | 0.0117 | -0.0916 | 118.1709
8 | 1.429 | 0.01251 | -0.0908 | 114.2286
8.5 | 1.4714 | 0.0135 | -0.0894 | 108.9926
9 | 1.5106 | 0.01459 | -0.0875 | 103.5367
9.5 | 1.5453 | 0.01578 | -0.0849 | 97.9278
10 | 1.5652 | 0.01736 | -0.0801 | 90.1613
10.5 | 1.5215 | 0.02376 | -0.0705 | 64.0362
11 | 1.5249 | 0.02822 | -0.0681 | 54.0361
11.5 | 1.5419 | 0.03157 | -0.0667 | 48.8407
12 | 1.55 | 0.03578 | -0.065 | 43.3203
12.5 | 1.5607 | 0.03977 | -0.0636 | 39.2431
13 | 1.5657 | 0.04439 | -0.0623 | 35.2715
13.5 | 1.5657 | 0.04975 | -0.0612 | 31.4714
14 | 1.5578 | 0.05641 | -0.0605 | 27.6157
14.5 | 1.5453 | 0.06405 | -0.0604 | 24.1265
15 | 1.5393 | 0.07112 | -0.0606 | 21.6437
15.5 | 1.5278 | 0.07917 | -0.0613 | 19.2977
16 | 1.5114 | 0.08808 | -0.0624 | 17.1594
16.5 | 1.4915 | 0.0978 | -0.0641 | 15.2505
17 | 1.469 | 0.10818 | -0.0663 | 13.5792
17.5 | 1.4455 | 0.11902 | -0.0692 | 12.145
18 | 1.4227 | 0.12999 | -0.0726 | 10.9447

## 43. Re 1M Mach 0.10 (1)
BIGFOIL.COM POLAR EXPORT
goe322
GOE 322 (HANSA-BRANDENBURG IV.1) |  |  |  | Cl Max: | 1.917 | at alpha= | 14.5 | deg
JavaFoil+Calcfoil stall+Eppler ext transition |  |  |  | L/D Max: | 86.372 | at alpha= | 5 | deg
Re: | 1000000 |  |  | Cd Min: | 0.01308 | at alpha= | -1 | deg
Mach: | 0.1 |  |  | Cl=0 at alpha= | -5.1222 | deg
|  |  |  | @ Cl=0.1, Cd= | 0.039437
|  |  |  | @ Cl=0.4, Cd= | 0.017744
|  |  |  | @ Cl=0.6, Cd= | 0.014086
alpha (deg) | Cl | Cd | Cm | Cl/Cd
-20 | -0.553 | 0.19882 | -0.025 | -2.784
-19.5 | -0.567 | 0.18719 | -0.025 | -3.03
-19 | -0.578 | 0.17944 | -0.026 | -3.221
-18.5 | -0.581 | 0.1739 | -0.026 | -3.343
-18 | -0.584 | 0.16253 | -0.026 | -3.593
-17.5 | -0.585 | 0.15522 | -0.026 | -3.769
-17 | -0.585 | 0.14822 | -0.027 | -3.945
-16.5 | -0.583 | 0.1402 | -0.027 | -4.157
-16 | -0.579 | 0.13166 | -0.027 | -4.4
-15.5 | -0.574 | 0.12457 | -0.028 | -4.609
-15 | -0.567 | 0.11762 | -0.028 | -4.82
-14.5 | -0.558 | 0.11528 | -0.028 | -4.839
-14 | -0.547 | 0.10935 | -0.028 | -4.999
-13.5 | -0.533 | 0.10375 | -0.028 | -5.142
-13 | -0.518 | 0.09807 | -0.029 | -5.283
-12.5 | -0.5 | 0.09303 | -0.029 | -5.38
-12 | -0.481 | 0.08846 | -0.03 | -5.433
-11.5 | -0.458 | 0.08275 | -0.03 | -5.538
-11 | -0.434 | 0.07698 | -0.031 | -5.638
-10.5 | -0.407 | 0.07407 | -0.031 | -5.496
-10 | -0.378 | 0.06906 | -0.032 | -5.477
-9.5 | -0.347 | 0.06596 | -0.032 | -5.264
-9 | -0.314 | 0.06245 | -0.033 | -5.03
-8.5 | -0.279 | 0.05922 | -0.033 | -4.711
-8 | -0.242 | 0.05637 | -0.033 | -4.293
-7.5 | -0.203 | 0.05355 | -0.034 | -3.797
-7 | -0.163 | 0.05109 | -0.035 | -3.192
-6.5 | -0.121 | 0.04867 | -0.035 | -2.494
-6 | -0.078 | 0.04638 | -0.035 | -1.688
-5.5 | -0.034 | 0.04439 | -0.036 | -0.769
-5 | 0.011 | 0.0425 | -0.036 | 0.261
-4.5 | 0.057 | 0.0408 | -0.037 | 1.402
-4 | 0.104 | 0.03931 | -0.038 | 2.648
-3.5 | 0.152 | 0.03804 | -0.038 | 3.985
-3 | 0.2 | 0.03692 | -0.039 | 5.408
-2.5 | 0.248 | 0.03604 | -0.04 | 6.884
-2 | 0.297 | 0.03527 | -0.04 | 8.419
-1.5 | 0.427 | 0.01315 | -0.085 | 32.434
-1 | 0.487 | 0.01308 | -0.086 | 37.237
-0.5 | 0.548 | 0.01319 | -0.087 | 41.545
0 | 0.613 | 0.01431 | -0.087 | 42.815
0.5 | 0.673 | 0.01314 | -0.088 | 51.202
1 | 0.733 | 0.01319 | -0.089 | 55.562
1.5 | 0.793 | 0.01454 | -0.09 | 54.524
2 | 0.852 | 0.01467 | -0.091 | 58.129
2.5 | 0.912 | 0.01346 | -0.092 | 67.788
3 | 0.972 | 0.014 | -0.093 | 69.403
3.5 | 1.031 | 0.01483 | -0.094 | 69.517
4 | 1.091 | 0.01332 | -0.095 | 81.847
4.5 | 1.15 | 0.01565 | -0.096 | 73.453
5 | 1.209 | 0.01399 | -0.097 | 86.372
5.5 | 1.267 | 0.01654 | -0.097 | 76.621
6 | 1.326 | 0.01693 | -0.098 | 78.293
6.5 | 1.384 | 0.01751 | -0.099 | 79.031
7 | 1.442 | 0.01812 | -0.1 | 79.56
7.5 | 1.499 | 0.01882 | -0.101 | 79.657
8 | 1.556 | 0.01976 | -0.102 | 78.777
8.5 | 1.613 | 0.02173 | -0.103 | 74.232
9 | 1.633 | 0.02282 | -0.102 | 71.569
9.5 | 1.679 | 0.02359 | -0.102 | 71.146
10 | 1.724 | 0.02465 | -0.102 | 69.958
10.5 | 1.767 | 0.02608 | -0.102 | 67.735
11 | 1.812 | 0.02724 | -0.103 | 66.53
11.5 | 1.849 | 0.02865 | -0.103 | 64.531
12 | 1.88 | 0.02957 | -0.104 | 63.557
12.5 | 1.872 | 0.04168 | -0.102 | 44.924
13 | 1.893 | 0.04388 | -0.103 | 43.129
13.5 | 1.907 | 0.04708 | -0.103 | 40.499
14 | 1.915 | 0.04982 | -0.103 | 38.438
14.5 | 1.917 | 0.05276 | -0.104 | 36.338
15 | 1.914 | 0.05621 | -0.104 | 34.049
15.5 | 1.906 | 0.05984 | -0.105 | 31.843
16 | 1.889 | 0.06326 | -0.105 | 29.866
16.5 | 1.866 | 0.06761 | -0.105 | 27.605
17 | 1.839 | 0.0721 | -0.105 | 25.506
17.5 | 1.807 | 0.0774 | -0.105 | 23.341
18 | 1.769 | 0.08274 | -0.105 | 21.375
18.5 | 1.726 | 0.08824 | -0.106 | 19.566
19 | 1.681 | 0.09455 | -0.105 | 17.776
19.5 | 1.633 | 0.10204 | -0.106 | 16.002

## 44. Re 1M Mach 0.10 (2)
BIGFOIL.COM POLAR EXPORT
goe322
GOE 322 (HANSA-BRANDENBURG IV.1) |  |  |  | Cl Max: | 1.5602 | at alpha= | 13 | deg
XFOIL ncrit=9 |  |  |  | L/D Max: | 122.663 | at alpha= | 5.5 | deg
Re: | 1000000 |  |  | Cd Min: | 0.23915 | at alpha= | -20 | deg
Mach: | 0.1 |  |  | Cl=0 at alpha= | -4.995 | deg
|  |  |  | @ Cl=0.1, Cd= | 0.022595
|  |  |  | @ Cl=0.4, Cd= | 0.010276
|  |  |  | @ Cl=0.6, Cd= | 0.0090964
alpha (deg) | Cl | Cd | Cm | Cl/Cd
-20 | -0.5639 | 0.23915 | 0.0403 | -2.3579
-19.5 | -0.5445 | 0.23377 | 0.0365 | -2.3292
-19 | -0.5251 | 0.22807 | 0.0326 | -2.3024
-18.5 | -0.5059 | 0.22189 | 0.0286 | -2.28
-18 | -0.4885 | 0.21366 | 0.0236 | -2.2863
-17.5 | -0.4709 | 0.20688 | 0.0201 | -2.2762
-17 | -0.4517 | 0.20139 | 0.0169 | -2.2429
-16.5 | -0.4327 | 0.19559 | 0.0134 | -2.2123
-16 | -0.4144 | 0.18932 | 0.0099 | -2.1889
-15.5 | -0.4063 | 0.18189 | 0.0069 | -2.2338
-15 | -0.3904 | 0.17509 | 0.0044 | -2.2297
-14.5 | -0.3724 | 0.16966 | 0.0018 | -2.195
-14 | -0.3553 | 0.16389 | -0.001 | -2.1679
-13.5 | -0.3392 | 0.15744 | -0.004 | -2.1545
-13 | -0.3345 | 0.14812 | -0.0098 | -2.2583
-12.5 | -0.3169 | 0.14175 | -0.011 | -2.2356
-12 | -0.2999 | 0.13635 | -0.0131 | -2.1995
-11.5 | -0.284 | 0.13052 | -0.0157 | -2.1759
-11 | -0.278 | 0.12208 | -0.0212 | -2.2772
-10 | -0.2538 | 0.10817 | -0.0263 | -2.3463
-9.5 | -0.2365 | 0.10293 | -0.0284 | -2.2977
-9 | -0.221 | 0.09732 | -0.0312 | -2.2709
-8.5 | -0.2184 | 0.08816 | -0.0395 | -2.4773
-8 | -0.2116 | 0.07995 | -0.0459 | -2.6467
-7.5 | -0.1981 | 0.07272 | -0.0514 | -2.7241
-7 | -0.1687 | 0.06724 | -0.0567 | -2.5089
-6.5 | -0.1345 | 0.06082 | -0.0641 | -2.2114
-6 | -0.0927 | 0.04395 | -0.0803 | -2.1092
-5.5 | -0.0491 | 0.04025 | -0.0822 | -1.2199
-5 | -0.0005 | 0.0362 | -0.0844 | -0.013812
-4.5 | 0.0493 | 0.0246 | -0.0872 | 2.0041
-4 | 0.1029 | 0.02248 | -0.0878 | 4.5774
-3.5 | 0.1568 | 0.01482 | -0.0876 | 10.5803
-3 | 0.2142 | 0.01281 | -0.0878 | 16.7213
-2.5 | 0.2723 | 0.01171 | -0.0879 | 23.2536
-2 | 0.331 | 0.01101 | -0.0882 | 30.0636
-1.5 | 0.3894 | 0.01041 | -0.0884 | 37.4063
-1 | 0.4471 | 0.00968 | -0.0887 | 46.188
-0.5 | 0.5055 | 0.00936 | -0.0891 | 54.0064
0 | 0.564 | 0.00917 | -0.0895 | 61.5049
0.5 | 0.6227 | 0.00905 | -0.0899 | 68.8066
1 | 0.6812 | 0.00896 | -0.0903 | 76.0268
1.5 | 0.7394 | 0.0089 | -0.0908 | 83.0787
2 | 0.7973 | 0.00883 | -0.0913 | 90.2945
2.5 | 0.8523 | 0.00721 | -0.0917 | 118.2108
3 | 0.9089 | 0.00752 | -0.092 | 120.8644
3.5 | 0.965 | 0.00788 | -0.0922 | 122.4619
4 | 1.0201 | 0.00832 | -0.0923 | 122.6082
4.5 | 1.075 | 0.00877 | -0.0924 | 122.577
5 | 1.1295 | 0.00921 | -0.0925 | 122.6384
5.5 | 1.1837 | 0.00965 | -0.0926 | 122.6632
6 | 1.2373 | 0.01011 | -0.0926 | 122.3838
6.5 | 1.2897 | 0.01064 | -0.0924 | 121.2124
7 | 1.341 | 0.0112 | -0.0921 | 119.7321
7.5 | 1.3908 | 0.01183 | -0.0916 | 117.5655
8 | 1.4366 | 0.0127 | -0.0906 | 113.1181
8.5 | 1.4783 | 0.01374 | -0.0889 | 107.591
9 | 1.517 | 0.01484 | -0.0869 | 102.2237
9.5 | 1.5498 | 0.01608 | -0.0839 | 96.3806
10.5 | 1.5227 | 0.02466 | -0.0701 | 61.7478
11 | 1.5252 | 0.0293 | -0.0677 | 52.0546
11.5 | 1.5409 | 0.03282 | -0.0662 | 46.95
12 | 1.5478 | 0.03719 | -0.0645 | 41.6187
12.5 | 1.5569 | 0.0414 | -0.0631 | 37.6063
13 | 1.5602 | 0.04627 | -0.0617 | 33.7195
13.5 | 1.5596 | 0.05189 | -0.0608 | 30.0559
14 | 1.5513 | 0.05877 | -0.0603 | 26.3961
14.5 | 1.5355 | 0.06694 | -0.0603 | 22.9385
15 | 1.5281 | 0.07432 | -0.0607 | 20.5611
15.5 | 1.5148 | 0.08269 | -0.0615 | 18.319
16 | 1.4969 | 0.09198 | -0.0628 | 16.2742
16.5 | 1.4754 | 0.10202 | -0.0647 | 14.4619
17 | 1.4524 | 0.11266 | -0.0672 | 12.8919
17.5 | 1.4288 | 0.1236 | -0.0703 | 11.5599
18 | 1.4075 | 0.13449 | -0.074 | 10.4655

## 45. Re 1M Mach 0.25 (1)
BIGFOIL.COM POLAR EXPORT
goe322
GOE 322 (HANSA-BRANDENBURG IV.1) |  |  |  | Cl Max: | 1.899 | at alpha= | 12 | deg
JavaFoil+Calcfoil stall+Eppler ext transition |  |  |  | L/D Max: | 91.705 | at alpha= | 6 | deg
Re: | 1000000 |  |  | Cd Min: | 0.0121 | at alpha= | 2.5 | deg
Mach: | 0.25 |  |  | Cl=0 at alpha= | -5.1196 | deg
|  |  |  | @ Cl=0.1, Cd= | 0.039712
|  |  |  | @ Cl=0.4, Cd= | 0.019491
|  |  |  | @ Cl=0.6, Cd= | 0.013189
alpha (deg) | Cl | Cd | Cm | Cl/Cd
-18.5 | -0.277 | 0.15636 | -0.029 | -1.769
-18 | -0.307 | 0.23916 | -0.028 | -1.282
-17.5 | -0.334 | 0.19693 | -0.029 | -1.695
-17 | -0.358 | 0.17998 | -0.029 | -1.989
-16.5 | -0.379 | 0.1675 | -0.029 | -2.265
-16 | -0.398 | 0.15565 | -0.029 | -2.556
-15.5 | -0.413 | 0.14391 | -0.029 | -2.873
-15 | -0.426 | 0.1347 | -0.029 | -3.163
-14.5 | -0.435 | 0.12552 | -0.029 | -3.469
-14 | -0.441 | 0.12239 | -0.03 | -3.607
-13.5 | -0.444 | 0.1142 | -0.03 | -3.889
-13 | -0.443 | 0.10766 | -0.03 | -4.116
-12.5 | -0.439 | 0.10115 | -0.03 | -4.337
-12 | -0.43 | 0.09397 | -0.031 | -4.58
-11.5 | -0.418 | 0.08839 | -0.031 | -4.734
-11 | -0.403 | 0.08077 | -0.031 | -4.988
-10.5 | -0.384 | 0.07744 | -0.032 | -4.956
-10 | -0.361 | 0.07129 | -0.032 | -5.069
-9.5 | -0.336 | 0.06781 | -0.033 | -4.948
-9 | -0.307 | 0.06362 | -0.033 | -4.819
-8.5 | -0.275 | 0.06074 | -0.034 | -4.522
-8 | -0.24 | 0.05736 | -0.034 | -4.186
-7.5 | -0.203 | 0.05446 | -0.035 | -3.728
-7 | -0.164 | 0.05178 | -0.035 | -3.161
-6.5 | -0.122 | 0.04925 | -0.036 | -2.485
-6 | -0.079 | 0.04692 | -0.036 | -1.69
-5.5 | -0.035 | 0.04479 | -0.036 | -0.774
-5 | 0.011 | 0.04283 | -0.037 | 0.264
-4.5 | 0.058 | 0.04113 | -0.038 | 1.419
-4 | 0.106 | 0.03951 | -0.038 | 2.692
-3.5 | 0.155 | 0.03821 | -0.039 | 4.061
-3 | 0.205 | 0.03707 | -0.04 | 5.517
-2.5 | 0.254 | 0.03613 | -0.041 | 7.041
-2 | 0.305 | 0.03537 | -0.041 | 8.613
-1.5 | 0.438 | 0.01314 | -0.087 | 33.31
-1 | 0.5 | 0.01307 | -0.088 | 38.269
-0.5 | 0.563 | 0.0132 | -0.089 | 42.634
0 | 0.629 | 0.01318 | -0.09 | 47.763
0.5 | 0.691 | 0.01313 | -0.091 | 52.612
1 | 0.753 | 0.01325 | -0.092 | 56.813
1.5 | 0.814 | 0.01469 | -0.093 | 55.432
2 | 0.876 | 0.01332 | -0.094 | 65.752
2.5 | 0.937 | 0.0121 | -0.094 | 77.404
3 | 0.998 | 0.01443 | -0.095 | 69.165
3.5 | 1.059 | 0.01317 | -0.096 | 80.38
4 | 1.119 | 0.01348 | -0.097 | 83.023
4.5 | 1.18 | 0.01606 | -0.098 | 73.482
5 | 1.24 | 0.01656 | -0.099 | 74.886
5.5 | 1.3 | 0.01709 | -0.1 | 76.093
6 | 1.36 | 0.01483 | -0.101 | 91.705
6.5 | 1.419 | 0.01812 | -0.102 | 78.298
7 | 1.478 | 0.01894 | -0.103 | 78.047
7.5 | 1.536 | 0.01963 | -0.104 | 78.28
8 | 1.56 | 0.02232 | -0.103 | 69.897
8.5 | 1.607 | 0.02347 | -0.103 | 68.453
9 | 1.653 | 0.02459 | -0.103 | 67.23
9.5 | 1.699 | 0.02556 | -0.103 | 66.485
10 | 1.746 | 0.02669 | -0.104 | 65.427
10.5 | 1.794 | 0.02816 | -0.104 | 63.704
11 | 1.842 | 0.02949 | -0.105 | 62.459
11.5 | 1.874 | 0.03071 | -0.105 | 61.034
12 | 1.899 | 0.03224 | -0.106 | 58.893
12.5 | 1.888 | 0.04548 | -0.104 | 41.503
13 | 1.896 | 0.04911 | -0.105 | 38.616
13.5 | 1.898 | 0.0524 | -0.105 | 36.222
14 | 1.891 | 0.05532 | -0.105 | 34.18
14.5 | 1.873 | 0.05972 | -0.106 | 31.36
15 | 1.845 | 0.06432 | -0.106 | 28.685
15.5 | 1.807 | 0.06918 | -0.106 | 26.128
16 | 1.759 | 0.07454 | -0.106 | 23.599
16.5 | 1.701 | 0.0803 | -0.106 | 21.188
17 | 1.633 | 0.08736 | -0.106 | 18.696

## 46. Re 1M Mach 0.25 (2)
BIGFOIL.COM POLAR EXPORT
goe322
GOE 322 (HANSA-BRANDENBURG IV.1) |  |  |  | Cl Max: | 1.5804 | at alpha= | 10 | deg
XFOIL ncrit=9 |  |  |  | L/D Max: | 120.549 | at alpha= | 4 | deg
Re: | 1000000 |  |  | Cd Min: | 0.24303 | at alpha= | -20 | deg
Mach: | 0.25 |  |  | Cl=0 at alpha= | -5.0383 | deg
|  |  |  | @ Cl=0.1, Cd= | 0.025754
|  |  |  | @ Cl=0.4, Cd= | 0.010851
|  |  |  | @ Cl=0.6, Cd= | 0.0093063
alpha (deg) | Cl | Cd | Cm | Cl/Cd
-20 | -0.5695 | 0.24303 | 0.0414 | -2.3433
-19.5 | -0.5492 | 0.23739 | 0.0374 | -2.3135
-19 | -0.5287 | 0.23141 | 0.0333 | -2.2847
-18.5 | -0.5085 | 0.22497 | 0.0292 | -2.2603
-18 | -0.4895 | 0.2169 | 0.0241 | -2.2568
-17.5 | -0.4709 | 0.20976 | 0.0203 | -2.2449
-17 | -0.4506 | 0.20405 | 0.0169 | -2.2083
-16.5 | -0.4305 | 0.19804 | 0.0132 | -2.1738
-16 | -0.4168 | 0.19282 | 0.0117 | -2.1616
-15.5 | -0.4014 | 0.18465 | 0.007 | -2.1738
-15 | -0.3848 | 0.17742 | 0.0038 | -2.1689
-14.5 | -0.3657 | 0.17179 | 0.0012 | -2.1288
-14 | -0.3474 | 0.16586 | -0.0017 | -2.0945
-13.5 | -0.3303 | 0.15933 | -0.0049 | -2.0731
-13 | -0.3218 | 0.15058 | -0.0103 | -2.1371
-12.5 | -0.305 | 0.14379 | -0.012 | -2.1211
-12 | -0.287 | 0.13822 | -0.0142 | -2.0764
-11.5 | -0.2704 | 0.13232 | -0.0168 | -2.0435
-11 | -0.2605 | 0.12448 | -0.0216 | -2.0927
-10.5 | -0.2545 | 0.11651 | -0.0265 | -2.1844
-10 | -0.2359 | 0.11027 | -0.0272 | -2.1393
-9.5 | -0.2181 | 0.10498 | -0.0293 | -2.0775
-9 | -0.2018 | 0.09924 | -0.0321 | -2.0335
-8.5 | -0.197 | 0.09082 | -0.0395 | -2.1691
-8 | -0.1874 | 0.08304 | -0.0451 | -2.2567
-7.5 | -0.1774 | 0.07638 | -0.048 | -2.3226
-7 | -0.1539 | 0.07104 | -0.0527 | -2.1664
-6.5 | -0.1236 | 0.06474 | -0.0601 | -1.9092
-6 | -0.0793 | 0.05239 | -0.0767 | -1.5136
-5.5 | -0.0434 | 0.04398 | -0.0823 | -0.98681
-5 | 0.0036 | 0.03996 | -0.0847 | 0.09009
-4.5 | 0.0562 | 0.02787 | -0.0897 | 2.0165
-4 | 0.1092 | 0.02531 | -0.0904 | 4.3145
-3 | 0.2215 | 0.01396 | -0.0909 | 15.8668
-2.5 | 0.2817 | 0.01227 | -0.091 | 22.9584
-2 | 0.3424 | 0.01142 | -0.0911 | 29.9825
-1.5 | 0.4031 | 0.01082 | -0.0913 | 37.2551
-1 | 0.4632 | 0.00994 | -0.0915 | 46.5996
-0.5 | 0.5236 | 0.00954 | -0.0917 | 54.8847
0 | 0.5841 | 0.00933 | -0.0921 | 62.6045
0.5 | 0.6446 | 0.00924 | -0.0924 | 69.7619
1 | 0.7054 | 0.00913 | -0.0928 | 77.2618
1.5 | 0.7657 | 0.00909 | -0.0932 | 84.2354
2 | 0.8255 | 0.00907 | -0.0936 | 91.0143
3 | 0.9405 | 0.00784 | -0.0941 | 119.9617
3.5 | 0.9977 | 0.0083 | -0.0941 | 120.2048
4 | 1.0548 | 0.00875 | -0.0941 | 120.5486
4.5 | 1.1114 | 0.00923 | -0.094 | 120.4117
5 | 1.1678 | 0.00969 | -0.0939 | 120.516
5.5 | 1.2237 | 0.01016 | -0.0938 | 120.4429
6 | 1.2787 | 0.01067 | -0.0934 | 119.8407
6.5 | 1.3321 | 0.01126 | -0.0929 | 118.3037
7 | 1.3832 | 0.01197 | -0.092 | 115.5556
7.5 | 1.4315 | 0.0128 | -0.0907 | 111.8359
8 | 1.4735 | 0.01391 | -0.0886 | 105.931
8.5 | 1.5111 | 0.01512 | -0.0857 | 99.9405
9 | 1.5401 | 0.0164 | -0.0815 | 93.9085
9.5 | 1.5646 | 0.01808 | -0.0774 | 86.5376
10 | 1.5804 | 0.02082 | -0.0737 | 75.9078
10.5 | 1.5339 | 0.0295 | -0.0684 | 51.9966
11 | 1.5205 | 0.03577 | -0.0655 | 42.5077
11.5 | 1.5297 | 0.04012 | -0.0637 | 38.1281
12 | 1.5312 | 0.04531 | -0.062 | 33.7939
12.5 | 1.531 | 0.051 | -0.0608 | 30.0196
13 | 1.5307 | 0.05705 | -0.0601 | 26.8309
13.5 | 1.5252 | 0.06398 | -0.0598 | 23.8387
14 | 1.5135 | 0.07185 | -0.0599 | 21.0647
14.5 | 1.4924 | 0.08121 | -0.0606 | 18.377
15 | 1.4609 | 0.09235 | -0.0622 | 15.8192

## 47. Re 1M Mach 0.50 (1)
BIGFOIL.COM POLAR EXPORT
goe322
GOE 322 (HANSA-BRANDENBURG IV.1) |  |  |  | Cl Max: | 1.9 | at alpha= | 11 | deg
JavaFoil+Calcfoil stall+Eppler ext transition |  |  |  | L/D Max: | 86.418 | at alpha= | 5 | deg
Re: | 1000000 |  |  | Cd Min: | 0.01342 | at alpha= | 0 | deg
Mach: | 0.5 |  |  | Cl=0 at alpha= | -5.1279 | deg
|  |  |  | @ Cl=0.1, Cd= | 0.04183
|  |  |  | @ Cl=0.4, Cd= | 0.03525
|  |  |  | @ Cl=0.6, Cd= | 0.017934
alpha (deg) | Cl | Cd | Cm | Cl/Cd
-20 | -0.779 | 0.19842 | -0.036 | -3.926
-19.5 | -0.754 | 0.1937 | -0.036 | -3.893
-19 | -0.729 | 0.18719 | -0.036 | -3.896
-18.5 | -0.706 | 0.17757 | -0.038 | -3.975
-18 | -0.68 | 0.17651 | -0.038 | -3.852
-17.5 | -0.653 | 0.16549 | -0.037 | -3.949
-17 | -0.627 | 0.15695 | -0.037 | -3.996
-16.5 | -0.601 | 0.15443 | -0.037 | -3.895
-16 | -0.576 | 0.1463 | -0.036 | -3.934
-15.5 | -0.55 | 0.15052 | -0.036 | -3.651
-15 | -0.524 | 0.14594 | -0.036 | -3.59
-14.5 | -0.498 | 0.1431 | -0.037 | -3.482
-14 | -0.472 | 0.1373 | -0.037 | -3.44
-13.5 | -0.446 | 0.13446 | -0.037 | -3.32
-13 | -0.42 | 0.13016 | -0.038 | -3.23
-12.5 | -0.394 | 0.12737 | -0.038 | -3.096
-12 | -0.368 | 0.12313 | -0.039 | -2.992
-11.5 | -0.341 | 0.1143 | -0.036 | -2.984
-11 | -0.315 | 0.11231 | -0.035 | -2.802
-10.5 | -0.288 | 0.10909 | -0.036 | -2.643
-10 | -0.262 | 0.10642 | -0.036 | -2.461
-9.5 | -0.235 | 0.10381 | -0.037 | -2.268
-9 | -0.209 | 0.0864 | -0.038 | -2.419
-8.5 | -0.182 | 0.07925 | -0.039 | -2.302
-8 | -0.156 | 0.0814 | -0.04 | -1.912
-7.5 | -0.129 | 0.0774 | -0.041 | -1.664
-7 | -0.102 | 0.07458 | -0.041 | -1.366
-6.5 | -0.075 | 0.07282 | -0.042 | -1.028
-6 | -0.048 | 0.07162 | -0.042 | -0.667
-5.5 | -0.032 | 0.05101 | -0.04 | -0.622
-5 | 0.011 | 0.0464 | -0.04 | 0.243
-4.5 | 0.061 | 0.04357 | -0.041 | 1.392
-4 | 0.113 | 0.04125 | -0.042 | 2.748
-3.5 | 0.168 | 0.03949 | -0.043 | 4.253
-3 | 0.224 | 0.03807 | -0.043 | 5.877
-2.5 | 0.28 | 0.03691 | -0.044 | 7.593
-2 | 0.337 | 0.03603 | -0.045 | 9.361
-1.5 | 0.395 | 0.03529 | -0.046 | 11.178
-1 | 0.452 | 0.03484 | -0.047 | 12.969
-0.5 | 0.627 | 0.01485 | -0.099 | 42.238
0 | 0.702 | 0.01342 | -0.1 | 52.359
0.5 | 0.771 | 0.01509 | -0.101 | 51.088
1 | 0.84 | 0.01527 | -0.103 | 54.99
1.5 | 0.908 | 0.01571 | -0.104 | 57.799
2 | 0.976 | 0.01632 | -0.105 | 59.816
2.5 | 1.043 | 0.01487 | -0.106 | 70.16
3 | 1.111 | 0.01386 | -0.107 | 80.137
3.5 | 1.177 | 0.01437 | -0.108 | 81.932
4 | 1.244 | 0.01781 | -0.109 | 69.829
4.5 | 1.309 | 0.01838 | -0.11 | 71.236
5 | 1.374 | 0.0159 | -0.111 | 86.418
5.5 | 1.408 | 0.02005 | -0.109 | 70.21
6 | 1.456 | 0.02164 | -0.109 | 67.302
6.5 | 1.51 | 0.02277 | -0.11 | 66.293
7 | 1.55 | 0.02684 | -0.109 | 57.763
7.5 | 1.601 | 0.0284 | -0.11 | 56.382
8 | 1.65 | 0.03037 | -0.11 | 54.321
8.5 | 1.696 | 0.03238 | -0.111 | 52.387
9 | 1.742 | 0.03461 | -0.111 | 50.336
9.5 | 1.787 | 0.03604 | -0.112 | 49.59
10 | 1.829 | 0.03835 | -0.113 | 47.703
10.5 | 1.868 | 0.04054 | -0.113 | 46.078
11 | 1.9 | 0.04359 | -0.114 | 43.599
11.5 | 1.832 | 0.06691 | -0.11 | 27.375
12 | 1.694 | 0.07731 | -0.109 | 21.915
12.5 | 0.981 | 0.11019 | -0.051 | 8.907
13 | 1.107 | 0.10712 | -0.106 | 10.332
13.5 | 1.123 | 0.12355 | -0.104 | 9.088
14 | 1.139 | 0.14185 | -0.101 | 8.032
14.5 | 1.164 | 0.15337 | -0.101 | 7.59
15 | 1.179 | 0.16734 | -0.097 | 7.047
15.5 | 1.195 | 0.19573 | -0.093 | 6.104
16 | 1.209 | 0.18279 | -0.088 | 6.615

## 48. Re 1M Mach 0.50 (2)
BIGFOIL.COM POLAR EXPORT
goe322
GOE 322 (HANSA-BRANDENBURG IV.1) |  |  |  | Cl Max: | 1.5742 | at alpha= | 11 | deg
XFOIL ncrit=9 |  |  |  | L/D Max: | 112.125 | at alpha= | 3 | deg
Re: | 1000000 |  |  | Cd Min: | 0.2638 | at alpha= | -20 | deg
Mach: | 0.5 |  |  | Cl=0 at alpha= | -5.5431 | deg
|  |  |  | @ Cl=0.1, Cd= | 0.04427
|  |  |  | @ Cl=0.4, Cd= | 0.014361
|  |  |  | @ Cl=0.6, Cd= | 0.010679
alpha (deg) | Cl | Cd | Cm | Cl/Cd
-20 | -0.6032 | 0.2638 | 0.0473 | -2.2866
-19.5 | -0.5783 | 0.2566 | 0.0422 | -2.2537
-19 | -0.5531 | 0.24904 | 0.0371 | -2.2209
-18.5 | -0.5278 | 0.24079 | 0.0319 | -2.192
-18 | -0.5032 | 0.23228 | 0.0263 | -2.1664
-17.5 | -0.4838 | 0.22534 | 0.0233 | -2.147
-17 | -0.4624 | 0.21899 | 0.0202 | -2.1115
-16.5 | -0.4381 | 0.21194 | 0.0159 | -2.0671
-16 | -0.414 | 0.20432 | 0.0114 | -2.0262
-15.5 | -0.3913 | 0.19595 | 0.0061 | -1.9969
-15 | -0.3691 | 0.18815 | 0.0022 | -1.9617
-14.5 | -0.3456 | 0.18155 | -0.0012 | -1.9036
-14 | -0.3227 | 0.17475 | -0.0049 | -1.8466
-13.5 | -0.3009 | 0.16705 | -0.0091 | -1.8013
-13 | -0.2829 | 0.15921 | -0.014 | -1.7769
-12.5 | -0.2621 | 0.15193 | -0.0166 | -1.7251
-12 | -0.2403 | 0.14565 | -0.0194 | -1.6498
-11.5 | -0.22 | 0.13911 | -0.0225 | -1.5815
-11 | -0.2038 | 0.13146 | -0.0271 | -1.5503
-10.5 | -0.1912 | 0.1241 | -0.0318 | -1.5407
-10 | -0.1684 | 0.11756 | -0.0327 | -1.4325
-9.5 | -0.1481 | 0.11164 | -0.0352 | -1.3266
-9 | -0.1293 | 0.10539 | -0.0381 | -1.2269
-8.5 | -0.1196 | 0.09793 | -0.0447 | -1.2213
-8 | -0.1053 | 0.09083 | -0.0488 | -1.1593
-7.5 | -0.0817 | 0.0851 | -0.0494 | -0.96005
-7 | -0.0611 | 0.07957 | -0.0522 | -0.76788
-6.5 | -0.042 | 0.07372 | -0.0562 | -0.56972
-6 | -0.0265 | 0.06535 | -0.0691 | -0.40551
-5.5 | 0.0025 | 0.05742 | -0.0775 | 0.043539
-5 | 0.0405 | 0.05185 | -0.0819 | 0.7811
-4.5 | 0.0878 | 0.046 | -0.0881 | 1.9087
-4 | 0.1512 | 0.03701 | -0.0978 | 4.0854
-3.5 | 0.2017 | 0.03183 | -0.1002 | 6.3368
-3 | 0.264 | 0.02741 | -0.1023 | 9.6315
-2.5 | 0.3291 | 0.0218 | -0.1039 | 15.0963
-2 | 0.395 | 0.0145 | -0.1042 | 27.2414
-1.5 | 0.4653 | 0.01255 | -0.104 | 37.0757
-1 | 0.5358 | 0.01153 | -0.1037 | 46.4701
-0.5 | 0.6052 | 0.01061 | -0.1035 | 57.0405
0 | 0.6751 | 0.0102 | -0.1034 | 66.1863
0.5 | 0.7452 | 0.01002 | -0.1034 | 74.3713
1 | 0.815 | 0.00998 | -0.1033 | 81.6633
1.5 | 0.8834 | 0.01009 | -0.1032 | 87.552
2 | 0.9498 | 0.01037 | -0.1028 | 91.5911
2.5 | 1.0146 | 0.01071 | -0.1023 | 94.7339
3 | 1.0764 | 0.0096 | -0.1016 | 112.125
3.5 | 1.1399 | 0.01021 | -0.1005 | 111.6454
4 | 1.2023 | 0.01086 | -0.0993 | 110.709
4.5 | 1.2629 | 0.01157 | -0.0977 | 109.153
5 | 1.3208 | 0.01237 | -0.0956 | 106.7745
5.5 | 1.3738 | 0.01332 | -0.0929 | 103.1381
6 | 1.4129 | 0.01463 | -0.0881 | 96.5755
6.5 | 1.4418 | 0.01667 | -0.0832 | 86.4907
7 | 1.4679 | 0.01982 | -0.0801 | 74.0616
7.5 | 1.4947 | 0.02335 | -0.0779 | 64.0128
8 | 1.5146 | 0.02727 | -0.0751 | 55.5409
8.5 | 1.5337 | 0.03118 | -0.0723 | 49.1886
9 | 1.544 | 0.03574 | -0.0692 | 43.2009
9.5 | 1.5597 | 0.04002 | -0.0666 | 38.973
10 | 1.5649 | 0.04527 | -0.064 | 34.5681
10.5 | 1.57 | 0.05087 | -0.0621 | 30.863
11 | 1.5742 | 0.05674 | -0.0604 | 27.7441
11.5 | 1.5082 | 0.06912 | -0.0598 | 21.82
12 | 1.4452 | 0.08227 | -0.0606 | 17.5665
12.5 | 1.4176 | 0.09251 | -0.0617 | 15.3237
13 | 1.3971 | 0.10234 | -0.0632 | 13.6516
13.5 | 1.3766 | 0.11255 | -0.0655 | 12.231
14 | 1.3531 | 0.12348 | -0.0687 | 10.958
14.5 | 1.3289 | 0.13509 | -0.0729 | 9.8371
15 | 1.3046 | 0.14726 | -0.0781 | 8.8592
15.5 | 1.2863 | 0.15923 | -0.0838 | 8.0783
16 | 1.2789 | 0.16997 | -0.0892 | 7.5243

## 49. Re 2M Mach 0.00 (1)
BIGFOIL.COM POLAR EXPORT
goe322
GOE 322 (HANSA-BRANDENBURG IV.1) |  |  |  | Cl Max: | 1.932 | at alpha= | 14.5 | deg
JavaFoil+Calcfoil stall+Eppler ext transition |  |  |  | L/D Max: | 97.608 | at alpha= | 6 | deg
Re: | 2000000 |  |  | Cd Min: | 0.01164 | at alpha= | 2.5 | deg
Mach: | 0 |  |  | Cl=0 at alpha= | -5.1222 | deg
|  |  |  | @ Cl=0.1, Cd= | 0.01255
|  |  |  | @ Cl=0.4, Cd= | 0.01238
|  |  |  | @ Cl=0.6, Cd= | 0.013272
alpha (deg) | Cl | Cd | Cm | Cl/Cd
-20 | -0.594 | 0.17876 | -0.026 | -3.323
-19.5 | -0.605 | 0.17048 | -0.026 | -3.548
-19 | -0.613 | 0.163 | -0.026 | -3.759
-18.5 | -0.614 | 0.15877 | -0.026 | -3.866
-18 | -0.614 | 0.1492 | -0.027 | -4.114
-17.5 | -0.612 | 0.1419 | -0.027 | -4.316
-17 | -0.61 | 0.13546 | -0.027 | -4.501
-16.5 | -0.606 | 0.12931 | -0.027 | -4.683
-16 | -0.6 | 0.12218 | -0.028 | -4.908
-15.5 | -0.592 | 0.11645 | -0.028 | -5.086
-15 | -0.583 | 0.11038 | -0.028 | -5.282
-14.5 | -0.572 | 0.10674 | -0.029 | -5.359
-14 | -0.559 | 0.10218 | -0.029 | -5.47
-13.5 | -0.544 | 0.09748 | -0.029 | -5.58
-13 | -0.527 | 0.09232 | -0.03 | -5.708
-12.5 | -0.508 | 0.08746 | -0.03 | -5.806
-12 | -0.487 | 0.08296 | -0.031 | -5.865
-11.5 | -0.463 | 0.07856 | -0.031 | -5.894
-11 | -0.438 | 0.07323 | -0.032 | -5.977
-10.5 | -0.41 | 0.0706 | -0.032 | -5.807
-10 | -0.38 | 0.06596 | -0.032 | -5.765
-9.5 | -0.349 | 0.06327 | -0.033 | -5.51
-9 | -0.315 | 0.06008 | -0.033 | -5.242
-8.5 | -0.279 | 0.05713 | -0.034 | -4.891
-8 | -0.242 | 0.05427 | -0.034 | -4.462
-7.5 | -0.203 | 0.05166 | -0.035 | -3.936
-7 | -0.163 | 0.0493 | -0.035 | -3.306
-6.5 | -0.121 | 0.04711 | -0.036 | -2.572
-6 | -0.078 | 0.04488 | -0.036 | -1.742
-5.5 | -0.034 | 0.04297 | -0.037 | -0.793
-5 | 0.011 | 0.0412 | -0.037 | 0.269
-4.5 | 0.07 | 0.01256 | -0.079 | 5.599
-4 | 0.128 | 0.01254 | -0.08 | 10.202
-3.5 | 0.186 | 0.0125 | -0.081 | 14.896
-3 | 0.245 | 0.01245 | -0.082 | 19.701
-2.5 | 0.305 | 0.01244 | -0.082 | 24.489
-2 | 0.364 | 0.01238 | -0.083 | 29.439
-1.5 | 0.425 | 0.01238 | -0.084 | 34.296
-1 | 0.485 | 0.0123 | -0.085 | 39.428
-0.5 | 0.545 | 0.01317 | -0.086 | 41.402
0 | 0.61 | 0.01329 | -0.087 | 45.867
0.5 | 0.669 | 0.01328 | -0.088 | 50.408
1 | 0.729 | 0.01361 | -0.089 | 53.567
1.5 | 0.789 | 0.01386 | -0.09 | 56.893
2 | 0.848 | 0.01419 | -0.091 | 59.776
2.5 | 0.908 | 0.01164 | -0.091 | 77.998
3 | 0.967 | 0.01191 | -0.092 | 81.183
3.5 | 1.026 | 0.01217 | -0.093 | 84.315
4 | 1.085 | 0.0125 | -0.094 | 86.839
4.5 | 1.144 | 0.01455 | -0.095 | 78.613
5 | 1.203 | 0.01499 | -0.096 | 80.242
5.5 | 1.261 | 0.01538 | -0.097 | 82.004
6 | 1.319 | 0.01352 | -0.098 | 97.608
6.5 | 1.377 | 0.01615 | -0.099 | 85.282
7 | 1.435 | 0.01662 | -0.1 | 86.347
7.5 | 1.492 | 0.01748 | -0.101 | 85.367
8 | 1.549 | 0.01888 | -0.102 | 82.048
8.5 | 1.606 | 0.01955 | -0.102 | 82.153
9 | 1.662 | 0.0201 | -0.103 | 82.679
9.5 | 1.718 | 0.01814 | -0.104 | 94.714
10 | 1.773 | 0.01863 | -0.105 | 95.162
10.5 | 1.828 | 0.01909 | -0.106 | 95.774
11 | 1.84 | 0.0229 | -0.105 | 80.338
11.5 | 1.871 | 0.02428 | -0.105 | 77.058
12 | 1.9 | 0.02511 | -0.105 | 75.679
12.5 | 1.879 | 0.03678 | -0.103 | 51.099
13 | 1.9 | 0.03864 | -0.103 | 49.176
13.5 | 1.916 | 0.04108 | -0.103 | 46.629
14 | 1.927 | 0.0436 | -0.104 | 44.203
14.5 | 1.932 | 0.04606 | -0.104 | 41.945
15 | 1.932 | 0.04882 | -0.105 | 39.582
15.5 | 1.927 | 0.05205 | -0.105 | 37.028
16 | 1.916 | 0.05511 | -0.106 | 34.765
16.5 | 1.899 | 0.05845 | -0.106 | 32.491
17 | 1.877 | 0.06187 | -0.106 | 30.337
17.5 | 1.849 | 0.06582 | -0.106 | 28.096
18 | 1.817 | 0.07009 | -0.107 | 25.927
18.5 | 1.781 | 0.0757 | -0.107 | 23.532
19 | 1.743 | 0.07944 | -0.107 | 21.939
19.5 | 1.699 | 0.08524 | -0.107 | 19.936

## 50. Re 2M Mach 0.00 (2)
BIGFOIL.COM POLAR EXPORT
goe322
GOE 322 (HANSA-BRANDENBURG IV.1) |  |  |  | Cl Max: | 1.67 | at alpha= | 15 | deg
XFOIL ncrit=9 |  |  |  | L/D Max: | 142.05 | at alpha= | 5.5 | deg
Re: | 2000000 |  |  | Cd Min: | 0.14534 | at alpha= | 20 | deg
Mach: | 0 |  |  | Cl=0 at alpha= | -4.8345 | deg
|  |  |  | @ Cl=0.1, Cd= | 0.010458
|  |  |  | @ Cl=0.4, Cd= | 0.0085068
|  |  |  | @ Cl=0.6, Cd= | 0.0078509
alpha (deg) | Cl | Cd | Cm | Cl/Cd
-9.5 | -0.2632 | 0.09691 | -0.0297 | -2.7159
-9 | -0.2441 | 0.09232 | -0.0322 | -2.6441
-8.5 | -0.2265 | 0.08729 | -0.0352 | -2.5948
-8 | -0.2251 | 0.07775 | -0.0433 | -2.8952
-7.5 | -0.2095 | 0.06691 | -0.0561 | -3.1311
-6 | -0.1307 | 0.01584 | -0.0851 | -8.2513
-5.5 | -0.074 | 0.01497 | -0.0853 | -4.9432
-5 | -0.0185 | 0.01317 | -0.0855 | -1.4047
-4.5 | 0.0374 | 0.01137 | -0.0857 | 3.2894
-4 | 0.0949 | 0.01051 | -0.086 | 9.0295
-3.5 | 0.1529 | 0.00992 | -0.0863 | 15.4133
-3 | 0.2113 | 0.00944 | -0.0867 | 22.3835
-2.5 | 0.2699 | 0.0091 | -0.087 | 29.6593
-2 | 0.3283 | 0.00878 | -0.0874 | 37.3918
-1.5 | 0.387 | 0.00854 | -0.0879 | 45.3162
-1 | 0.4457 | 0.00839 | -0.0883 | 53.1228
-0.5 | 0.5041 | 0.00799 | -0.0888 | 63.0914
0 | 0.5627 | 0.00787 | -0.0893 | 71.4994
0.5 | 0.6212 | 0.00784 | -0.0899 | 79.2347
1 | 0.6796 | 0.00785 | -0.0904 | 86.5732
1.5 | 0.7378 | 0.00788 | -0.0909 | 93.6294
2 | 0.7952 | 0.00797 | -0.0914 | 99.7742
2.5 | 0.8521 | 0.0081 | -0.0919 | 105.1975
3 | 0.9051 | 0.00668 | -0.0922 | 135.494
3.5 | 0.9614 | 0.00702 | -0.0925 | 136.9516
4 | 1.0177 | 0.00734 | -0.0929 | 138.6512
4.5 | 1.0738 | 0.00765 | -0.0933 | 140.366
5 | 1.1296 | 0.00798 | -0.0936 | 141.5539
5.5 | 1.1847 | 0.00834 | -0.0939 | 142.0504
6 | 1.2391 | 0.00874 | -0.0941 | 141.7735
6.5 | 1.2925 | 0.0092 | -0.0942 | 140.4891
7 | 1.3427 | 0.0099 | -0.0939 | 135.6263
7.5 | 1.3905 | 0.01075 | -0.0933 | 129.3488
8 | 1.438 | 0.01152 | -0.0926 | 124.8264
8.5 | 1.4851 | 0.01223 | -0.0918 | 121.4309
9 | 1.5264 | 0.01327 | -0.0902 | 115.0264
9.5 | 1.5017 | 0.01759 | -0.0787 | 85.3724
10 | 1.5277 | 0.0191 | -0.0754 | 79.9843
10.5 | 1.5547 | 0.02086 | -0.0731 | 74.5302
11 | 1.5775 | 0.02328 | -0.0712 | 67.762
11.5 | 1.6027 | 0.02576 | -0.0701 | 62.2166
12 | 1.6243 | 0.02865 | -0.0689 | 56.6946
12.5 | 1.64 | 0.03207 | -0.0675 | 51.1381
13 | 1.6478 | 0.03625 | -0.0659 | 45.4566
13.5 | 1.6585 | 0.0402 | -0.0646 | 41.2562
14 | 1.6649 | 0.04461 | -0.0634 | 37.3212
14.5 | 1.6687 | 0.04959 | -0.0625 | 33.6499
15 | 1.67 | 0.05511 | -0.0619 | 30.303
15.5 | 1.6679 | 0.06125 | -0.0617 | 27.231
16 | 1.6564 | 0.06872 | -0.0617 | 24.1036
16.5 | 1.6337 | 0.07798 | -0.0623 | 20.9502
17 | 1.6233 | 0.08576 | -0.0631 | 18.9284
17.5 | 1.6091 | 0.09429 | -0.0644 | 17.0654
18 | 1.5902 | 0.10361 | -0.0661 | 15.3479
18.5 | 1.569 | 0.1136 | -0.0685 | 13.8116
19 | 1.5462 | 0.12399 | -0.0714 | 12.4704
19.5 | 1.5229 | 0.13481 | -0.075 | 11.2966
20 | 1.5023 | 0.14534 | -0.0791 | 10.3365

## 51. Re 2M Mach 0.10 (1)
BIGFOIL.COM POLAR EXPORT
goe322
GOE 322 (HANSA-BRANDENBURG IV.1) |  |  |  | Cl Max: | 1.929 | at alpha= | 14.5 | deg
JavaFoil+Calcfoil stall+Eppler ext transition |  |  |  | L/D Max: | 97.733 | at alpha= | 6 | deg
Re: | 2000000 |  |  | Cd Min: | 0.01161 | at alpha= | 2.5 | deg
Mach: | 0.1 |  |  | Cl=0 at alpha= | -5.1222 | deg
|  |  |  | @ Cl=0.1, Cd= | 0.012526
|  |  |  | @ Cl=0.4, Cd= | 0.012322
|  |  |  | @ Cl=0.6, Cd= | 0.013304
alpha (deg) | Cl | Cd | Cm | Cl/Cd
-20 | -0.554 | 0.18209 | -0.026 | -3.042
-19.5 | -0.568 | 0.1739 | -0.026 | -3.265
-19 | -0.578 | 0.16655 | -0.026 | -3.473
-18.5 | -0.582 | 0.16272 | -0.027 | -3.576
-18 | -0.584 | 0.15203 | -0.027 | -3.844
-17.5 | -0.585 | 0.14507 | -0.027 | -4.036
-17 | -0.585 | 0.13844 | -0.028 | -4.226
-16.5 | -0.583 | 0.1309 | -0.028 | -4.455
-16 | -0.58 | 0.12271 | -0.028 | -4.723
-15.5 | -0.574 | 0.11715 | -0.028 | -4.903
-15 | -0.567 | 0.11179 | -0.028 | -5.074
-14.5 | -0.558 | 0.10845 | -0.029 | -5.147
-14 | -0.547 | 0.103 | -0.029 | -5.31
-13.5 | -0.534 | 0.09811 | -0.029 | -5.44
-13 | -0.518 | 0.09316 | -0.03 | -5.564
-12.5 | -0.501 | 0.08863 | -0.03 | -5.65
-12 | -0.481 | 0.0839 | -0.031 | -5.732
-11.5 | -0.459 | 0.07884 | -0.031 | -5.816
-11 | -0.434 | 0.07381 | -0.032 | -5.883
-10.5 | -0.407 | 0.07092 | -0.032 | -5.744
-10 | -0.378 | 0.0664 | -0.032 | -5.7
-9.5 | -0.347 | 0.06342 | -0.033 | -5.478
-9 | -0.314 | 0.06021 | -0.033 | -5.22
-8.5 | -0.279 | 0.05718 | -0.034 | -4.882
-8 | -0.242 | 0.05451 | -0.034 | -4.442
-7.5 | -0.203 | 0.05191 | -0.035 | -3.92
-7 | -0.163 | 0.04942 | -0.036 | -3.303
-6.5 | -0.121 | 0.04713 | -0.036 | -2.577
-6 | -0.078 | 0.04496 | -0.036 | -1.743
-5.5 | -0.034 | 0.04305 | -0.037 | -0.793
-5 | 0.011 | 0.04127 | -0.038 | 0.269
-4.5 | 0.071 | 0.01249 | -0.079 | 5.651
-4 | 0.128 | 0.01256 | -0.08 | 10.225
-3.5 | 0.187 | 0.01247 | -0.081 | 15.004
-3 | 0.246 | 0.01242 | -0.082 | 19.835
-2.5 | 0.306 | 0.01236 | -0.083 | 24.764
-2 | 0.366 | 0.01235 | -0.084 | 29.643
-1.5 | 0.427 | 0.0123 | -0.085 | 34.694
-1 | 0.487 | 0.01231 | -0.086 | 39.573
-0.5 | 0.548 | 0.01328 | -0.087 | 41.262
0 | 0.613 | 0.01331 | -0.087 | 46.033
0.5 | 0.673 | 0.01335 | -0.088 | 50.37
1 | 0.733 | 0.01359 | -0.089 | 53.916
1.5 | 0.793 | 0.01394 | -0.09 | 56.858
2 | 0.852 | 0.01423 | -0.091 | 59.919
2.5 | 0.912 | 0.01161 | -0.092 | 78.545
3 | 0.972 | 0.01195 | -0.093 | 81.347
3.5 | 1.031 | 0.01221 | -0.094 | 84.476
4 | 1.091 | 0.01249 | -0.095 | 87.34
4.5 | 1.15 | 0.01461 | -0.096 | 78.671
5 | 1.209 | 0.01506 | -0.097 | 80.267
5.5 | 1.267 | 0.01545 | -0.097 | 82.028
6 | 1.326 | 0.01356 | -0.098 | 97.733
6.5 | 1.384 | 0.01623 | -0.099 | 85.279
7 | 1.442 | 0.0167 | -0.1 | 86.309
7.5 | 1.499 | 0.01758 | -0.101 | 85.288
8 | 1.556 | 0.019 | -0.102 | 81.914
8.5 | 1.613 | 0.01968 | -0.103 | 81.966
9 | 1.669 | 0.02025 | -0.104 | 82.436
9.5 | 1.725 | 0.01824 | -0.105 | 94.605
10 | 1.781 | 0.01874 | -0.106 | 95.028
10.5 | 1.799 | 0.02228 | -0.105 | 80.73
11 | 1.844 | 0.02323 | -0.105 | 79.362
11.5 | 1.874 | 0.02468 | -0.105 | 75.949
12 | 1.901 | 0.02556 | -0.105 | 74.381
12.5 | 1.881 | 0.03728 | -0.103 | 50.461
13 | 1.902 | 0.03957 | -0.103 | 48.056
13.5 | 1.916 | 0.04188 | -0.104 | 45.74
14 | 1.925 | 0.04438 | -0.104 | 43.382
14.5 | 1.929 | 0.04727 | -0.105 | 40.805
15 | 1.925 | 0.05018 | -0.105 | 38.37
15.5 | 1.916 | 0.05288 | -0.105 | 36.231
16 | 1.902 | 0.05632 | -0.106 | 33.764
16.5 | 1.88 | 0.0598 | -0.106 | 31.431
17 | 1.853 | 0.06363 | -0.107 | 29.123
17.5 | 1.82 | 0.06806 | -0.107 | 26.747
18 | 1.782 | 0.07252 | -0.107 | 24.575
18.5 | 1.741 | 0.07754 | -0.107 | 22.45
19 | 1.695 | 0.08309 | -0.107 | 20.398
19.5 | 1.648 | 0.08891 | -0.107 | 18.533

## 52. Re 2M Mach 0.10 (2)
BIGFOIL.COM POLAR EXPORT
goe322
GOE 322 (HANSA-BRANDENBURG IV.1) |  |  |  | Cl Max: | 1.6608 | at alpha= | 14.5 | deg
XFOIL ncrit=9 |  |  |  | L/D Max: | 141.964 | at alpha= | 5.5 | deg
Re: | 2000000 |  |  | Cd Min: | 0.23868 | at alpha= | -20 | deg
Mach: | 0.1 |  |  | Cl=0 at alpha= | -4.8409 | deg
|  |  |  | @ Cl=0.1, Cd= | 0.01061
|  |  |  | @ Cl=0.4, Cd= | 0.0085516
|  |  |  | @ Cl=0.6, Cd= | 0.0078672
alpha (deg) | Cl | Cd | Cm | Cl/Cd
-20 | -0.567 | 0.23868 | 0.0412 | -2.3756
-19.5 | -0.5489 | 0.23172 | 0.0369 | -2.3688
-19 | -0.5322 | 0.22471 | 0.0329 | -2.3684
-18.5 | -0.5125 | 0.21963 | 0.0292 | -2.3335
-18 | -0.4927 | 0.21419 | 0.0255 | -2.3003
-17.5 | -0.4791 | 0.20775 | 0.0231 | -2.3061
-17 | -0.4628 | 0.20024 | 0.0191 | -2.3112
-16 | -0.4298 | 0.18724 | 0.0122 | -2.2954
-15.5 | -0.4107 | 0.18185 | 0.0091 | -2.2585
-15 | -0.3951 | 0.17417 | 0.0052 | -2.2685
-14.5 | -0.3819 | 0.16654 | 0.0018 | -2.2931
-13 | -0.3347 | 0.14835 | -0.0066 | -2.2562
-12.5 | -0.3252 | 0.13956 | -0.0106 | -2.3302
-12 | -0.3138 | 0.13249 | -0.0133 | -2.3685
-11.5 | -0.3029 | 0.12545 | -0.0163 | -2.4145
-11 | -0.2838 | 0.12075 | -0.0185 | -2.3503
-9.5 | -0.2598 | 0.09727 | -0.0299 | -2.6709
-9 | -0.2404 | 0.09273 | -0.0323 | -2.5925
-8.5 | -0.2225 | 0.08773 | -0.0352 | -2.5362
-8 | -0.2192 | 0.07845 | -0.043 | -2.7941
-7.5 | -0.2061 | 0.06841 | -0.0545 | -3.0127
-7 | -0.1818 | 0.05845 | -0.0656 | -3.1104
-6 | -0.1307 | 0.01676 | -0.0859 | -7.7983
-5.5 | -0.0746 | 0.01529 | -0.086 | -4.879
-5 | -0.0175 | 0.01425 | -0.0862 | -1.2281
-4.5 | 0.0375 | 0.01162 | -0.0864 | 3.2272
-4 | 0.0954 | 0.01066 | -0.0866 | 8.9493
-3.5 | 0.1538 | 0.01003 | -0.0869 | 15.334
-3 | 0.2126 | 0.00952 | -0.0872 | 22.3319
-2.5 | 0.2715 | 0.00916 | -0.0876 | 29.6397
-2 | 0.3304 | 0.00882 | -0.088 | 37.4603
-1.5 | 0.3895 | 0.00858 | -0.0884 | 45.3963
-1 | 0.4486 | 0.00842 | -0.0888 | 53.2779
-0.5 | 0.5074 | 0.00801 | -0.0893 | 63.3458
0 | 0.5664 | 0.00789 | -0.0898 | 71.7871
0.5 | 0.6253 | 0.00785 | -0.0903 | 79.6561
1 | 0.6841 | 0.00787 | -0.0909 | 86.925
1.5 | 0.7427 | 0.00791 | -0.0914 | 93.8938
2 | 0.8004 | 0.00801 | -0.0919 | 99.9251
3 | 0.9109 | 0.00673 | -0.0926 | 135.3492
3.5 | 0.9675 | 0.00708 | -0.0929 | 136.6525
4 | 1.0242 | 0.0074 | -0.0933 | 138.4054
4.5 | 1.0807 | 0.00771 | -0.0936 | 140.1686
5 | 1.137 | 0.00803 | -0.094 | 141.594
5.5 | 1.1925 | 0.0084 | -0.0942 | 141.9643
6 | 1.2472 | 0.00881 | -0.0944 | 141.5664
6.5 | 1.3006 | 0.00931 | -0.0944 | 139.6992
7 | 1.3505 | 0.01007 | -0.094 | 134.1112
7.5 | 1.3983 | 0.01092 | -0.0932 | 128.0495
8 | 1.4467 | 0.01164 | -0.0925 | 124.2869
8.5 | 1.494 | 0.01236 | -0.0917 | 120.8738
9 | 1.5341 | 0.01347 | -0.0898 | 113.8901
9.5 | 1.5037 | 0.01797 | -0.0775 | 83.6784
10 | 1.5297 | 0.01963 | -0.0745 | 77.9266
10.5 | 1.5566 | 0.02158 | -0.0724 | 72.1316
11 | 1.5793 | 0.02421 | -0.0707 | 65.2334
11.5 | 1.6037 | 0.02687 | -0.0696 | 59.6837
12 | 1.6239 | 0.02994 | -0.0683 | 54.2385
12.5 | 1.6379 | 0.03357 | -0.0669 | 48.7906
13 | 1.6438 | 0.03797 | -0.0652 | 43.2921
13.5 | 1.6529 | 0.04215 | -0.0639 | 39.2147
14 | 1.6582 | 0.04682 | -0.0627 | 35.4165
14.5 | 1.6608 | 0.05213 | -0.062 | 31.8588
15 | 1.6606 | 0.05795 | -0.0615 | 28.6557
15.5 | 1.6567 | 0.06446 | -0.0614 | 25.7012
16 | 1.6429 | 0.07235 | -0.0616 | 22.7077
16.5 | 1.6162 | 0.08225 | -0.0624 | 19.6498
17 | 1.6042 | 0.09043 | -0.0634 | 17.7397
17.5 | 1.5879 | 0.09935 | -0.0649 | 15.9829
18 | 1.5671 | 0.10919 | -0.067 | 14.352
18.5 | 1.5443 | 0.11955 | -0.0697 | 12.9176
19 | 1.5226 | 0.12997 | -0.0729 | 11.715
19.5 | 1.5004 | 0.14077 | -0.0769 | 10.6585

## 53. Re 2M Mach 0.25 (1)
BIGFOIL.COM POLAR EXPORT
goe322
GOE 322 (HANSA-BRANDENBURG IV.1) |  |  |  | Cl Max: | 1.917 | at alpha= | 12 | deg
JavaFoil+Calcfoil stall+Eppler ext transition |  |  |  | L/D Max: | 98.608 | at alpha= | 6 | deg
Re: | 2000000 |  |  | Cd Min: | 0.01171 | at alpha= | 2.5 | deg
Mach: | 0.25 |  |  | Cl=0 at alpha= | -5.1196 | deg
|  |  |  | @ Cl=0.1, Cd= | 0.024147
|  |  |  | @ Cl=0.4, Cd= | 0.012328
|  |  |  | @ Cl=0.6, Cd= | 0.013343
alpha (deg) | Cl | Cd | Cm | Cl/Cd
-18.5 | -0.278 | 0.14395 | -0.033 | -1.931
-18 | -0.308 | 0.1384 | -0.033 | -2.229
-17.5 | -0.336 | 0.13264 | -0.033 | -2.53
-17 | -0.36 | 0.12768 | -0.033 | -2.817
-16.5 | -0.381 | 0.12322 | -0.032 | -3.089
-16 | -0.398 | 0.14122 | -0.03 | -2.82
-15.5 | -0.414 | 0.1328 | -0.03 | -3.117
-15 | -0.426 | 0.12451 | -0.03 | -3.425
-14.5 | -0.436 | 0.1166 | -0.03 | -3.738
-14 | -0.442 | 0.11309 | -0.031 | -3.907
-13.5 | -0.444 | 0.10694 | -0.031 | -4.156
-13 | -0.443 | 0.09956 | -0.031 | -4.454
-12.5 | -0.439 | 0.09428 | -0.031 | -4.656
-12 | -0.431 | 0.08842 | -0.032 | -4.87
-11.5 | -0.419 | 0.0829 | -0.032 | -5.05
-11 | -0.403 | 0.07667 | -0.032 | -5.258
-10.5 | -0.384 | 0.07326 | -0.032 | -5.242
-10 | -0.362 | 0.06796 | -0.033 | -5.32
-9.5 | -0.336 | 0.06473 | -0.034 | -5.186
-9 | -0.307 | 0.06085 | -0.034 | -5.04
-8.5 | -0.275 | 0.05833 | -0.034 | -4.712
-8 | -0.24 | 0.05532 | -0.035 | -4.343
-7.5 | -0.203 | 0.05256 | -0.036 | -3.866
-7 | -0.164 | 0.05003 | -0.036 | -3.274
-6.5 | -0.122 | 0.04771 | -0.037 | -2.567
-6 | -0.079 | 0.04538 | -0.037 | -1.749
-5.5 | -0.035 | 0.0434 | -0.038 | -0.799
-5 | 0.011 | 0.04158 | -0.038 | 0.272
-4.5 | 0.058 | 0.03998 | -0.039 | 1.462
-4 | 0.131 | 0.01246 | -0.082 | 10.53
-3.5 | 0.191 | 0.01246 | -0.083 | 15.366
-3 | 0.252 | 0.01247 | -0.084 | 20.233
-2.5 | 0.314 | 0.01241 | -0.085 | 25.289
-2 | 0.376 | 0.01232 | -0.086 | 30.483
-1.5 | 0.438 | 0.01234 | -0.087 | 35.489
-1 | 0.5 | 0.01235 | -0.088 | 40.504
-0.5 | 0.563 | 0.01336 | -0.089 | 42.112
0 | 0.629 | 0.01333 | -0.09 | 47.226
0.5 | 0.691 | 0.01349 | -0.091 | 51.212
1 | 0.753 | 0.01381 | -0.092 | 54.482
1.5 | 0.814 | 0.01414 | -0.093 | 57.59
2 | 0.876 | 0.01299 | -0.094 | 67.386
2.5 | 0.937 | 0.01171 | -0.094 | 79.99
3 | 0.998 | 0.01206 | -0.095 | 82.773
3.5 | 1.059 | 0.01234 | -0.096 | 85.829
4 | 1.119 | 0.01263 | -0.097 | 88.647
4.5 | 1.18 | 0.01497 | -0.098 | 78.822
5 | 1.24 | 0.01547 | -0.099 | 80.18
5.5 | 1.3 | 0.01356 | -0.1 | 95.9
6 | 1.36 | 0.01379 | -0.101 | 98.608
6.5 | 1.419 | 0.01678 | -0.102 | 84.568
7 | 1.478 | 0.0175 | -0.103 | 84.456
7.5 | 1.536 | 0.01913 | -0.104 | 80.326
8 | 1.594 | 0.01988 | -0.105 | 80.182
8.5 | 1.652 | 0.0205 | -0.106 | 80.579
9 | 1.709 | 0.02116 | -0.107 | 80.748
9.5 | 1.726 | 0.02215 | -0.105 | 77.946
10 | 1.773 | 0.02313 | -0.106 | 76.641
10.5 | 1.817 | 0.02426 | -0.106 | 74.911
11 | 1.86 | 0.02567 | -0.106 | 72.47
11.5 | 1.891 | 0.0268 | -0.107 | 70.571
12 | 1.917 | 0.02804 | -0.107 | 68.356
12.5 | 1.897 | 0.04065 | -0.105 | 46.659
13 | 1.906 | 0.04369 | -0.105 | 43.616
13.5 | 1.908 | 0.04615 | -0.106 | 41.353
14 | 1.901 | 0.04927 | -0.106 | 38.588
14.5 | 1.884 | 0.05331 | -0.107 | 35.342
15 | 1.857 | 0.05704 | -0.107 | 32.561
15.5 | 1.82 | 0.06095 | -0.107 | 29.865
16 | 1.773 | 0.06583 | -0.107 | 26.928
16.5 | 1.714 | 0.07062 | -0.107 | 24.279
17 | 1.648 | 0.07613 | -0.107 | 21.647

## 54. Re 2M Mach 0.25 (2)
BIGFOIL.COM POLAR EXPORT
goe322
GOE 322 (HANSA-BRANDENBURG IV.1) |  |  |  | Cl Max: | 1.6175 | at alpha= | 12.5 | deg
XFOIL ncrit=9 |  |  |  | L/D Max: | 139.822 | at alpha= | 5 | deg
Re: | 2000000 |  |  | Cd Min: | 0.24287 | at alpha= | -20 | deg
Mach: | 0.25 |  |  | Cl=0 at alpha= | -4.8474 | deg
|  |  |  | @ Cl=0.1, Cd= | 0.011679
|  |  |  | @ Cl=0.4, Cd= | 0.0087572
|  |  |  | @ Cl=0.6, Cd= | 0.0079815
alpha (deg) | Cl | Cd | Cm | Cl/Cd
-20 | -0.5726 | 0.24287 | 0.0425 | -2.3576
-19.5 | -0.5532 | 0.23558 | 0.0379 | -2.3482
-18.5 | -0.5149 | 0.22267 | 0.0298 | -2.3124
-17.5 | -0.479 | 0.2121 | 0.0239 | -2.2584
-17 | -0.4615 | 0.20334 | 0.0193 | -2.2696
-16.5 | -0.4438 | 0.19608 | 0.0154 | -2.2634
-16 | -0.4265 | 0.18958 | 0.012 | -2.2497
-15.5 | -0.4065 | 0.18411 | 0.0088 | -2.2079
-15 | -0.3879 | 0.17727 | 0.0051 | -2.1882
-14.5 | -0.3736 | 0.16917 | 0.0013 | -2.2084
-14 | -0.3593 | 0.16173 | -0.0021 | -2.2216
-13.5 | -0.3447 | 0.15495 | -0.005 | -2.2246
-13 | -0.3245 | 0.15011 | -0.0075 | -2.1617
-12.5 | -0.3114 | 0.14222 | -0.0114 | -2.1896
-12 | -0.2999 | 0.13457 | -0.0145 | -2.2286
-11.5 | -0.2909 | 0.12664 | -0.0177 | -2.2971
-11 | -0.2695 | 0.12243 | -0.0196 | -2.2013
-10.5 | -0.2548 | 0.11563 | -0.0234 | -2.2036
-10 | -0.246 | 0.10773 | -0.0272 | -2.2835
-9.5 | -0.2419 | 0.09912 | -0.0311 | -2.4405
-9 | -0.2208 | 0.09476 | -0.033 | -2.3301
-8.5 | -0.2016 | 0.08986 | -0.0357 | -2.2435
-8 | -0.1932 | 0.08171 | -0.0422 | -2.3645
-7.5 | -0.1866 | 0.07401 | -0.0483 | -2.5213
-7 | -0.1711 | 0.06275 | -0.0616 | -2.7267
-6.5 | -0.1338 | 0.0577 | -0.0673 | -2.3189
-6 | -0.0923 | 0.05172 | -0.0738 | -1.7846
-5.5 | -0.0431 | 0.0402 | -0.0836 | -1.0721
-5 | -0.0174 | 0.01657 | -0.0899 | -1.0501
-4.5 | 0.0396 | 0.01386 | -0.09 | 2.8571
-4 | 0.0981 | 0.01171 | -0.0901 | 8.3775
-3.5 | 0.1586 | 0.01072 | -0.0902 | 14.7948
-3 | 0.2196 | 0.01002 | -0.0904 | 21.9162
-2.5 | 0.2808 | 0.00949 | -0.0906 | 29.589
-2 | 0.3421 | 0.00905 | -0.0909 | 37.8011
-1.5 | 0.4034 | 0.00874 | -0.0912 | 46.1556
-1 | 0.4646 | 0.00856 | -0.0916 | 54.2757
-0.5 | 0.5257 | 0.00819 | -0.092 | 64.188
0 | 0.587 | 0.00799 | -0.0925 | 73.4668
0.5 | 0.6481 | 0.00795 | -0.093 | 81.522
1 | 0.7089 | 0.00801 | -0.0934 | 88.5019
1.5 | 0.7694 | 0.00808 | -0.0939 | 95.2228
2 | 0.8288 | 0.00824 | -0.0943 | 100.5825
2.5 | 0.8877 | 0.00844 | -0.0946 | 105.1777
3 | 0.9431 | 0.00702 | -0.0948 | 134.3447
3.5 | 1.002 | 0.00736 | -0.0951 | 136.1413
4 | 1.0609 | 0.00769 | -0.0953 | 137.9584
4.5 | 1.1193 | 0.00804 | -0.0955 | 139.2164
5 | 1.1773 | 0.00842 | -0.0957 | 139.8219
5.5 | 1.2346 | 0.00883 | -0.0957 | 139.8188
6 | 1.2909 | 0.00931 | -0.0956 | 138.6574
6.5 | 1.3441 | 0.00999 | -0.0951 | 134.5445
7 | 1.3934 | 0.0109 | -0.094 | 127.8349
7.5 | 1.4429 | 0.01171 | -0.0928 | 123.2195
8 | 1.4922 | 0.01244 | -0.0917 | 119.9518
8.5 | 1.5383 | 0.01328 | -0.09 | 115.8358
9 | 1.5547 | 0.01541 | -0.084 | 100.889
9.5 | 1.5154 | 0.02093 | -0.0732 | 72.4032
10 | 1.5409 | 0.02363 | -0.0715 | 65.2095
10.5 | 1.5655 | 0.02658 | -0.0701 | 58.8977
11 | 1.5828 | 0.03017 | -0.0685 | 52.4627
11.5 | 1.6 | 0.03373 | -0.0669 | 47.4355
12 | 1.6115 | 0.03782 | -0.0652 | 42.6097
12.5 | 1.6175 | 0.04249 | -0.0634 | 38.0678
13 | 1.6133 | 0.04838 | -0.0619 | 33.3464
13.5 | 1.6172 | 0.05385 | -0.0611 | 30.0316
14 | 1.6158 | 0.06011 | -0.0605 | 26.8807
14.5 | 1.6102 | 0.06704 | -0.0603 | 24.0185
15 | 1.6007 | 0.07461 | -0.0605 | 21.4542
15.5 | 1.5864 | 0.08296 | -0.061 | 19.1225
16 | 1.5658 | 0.09241 | -0.0622 | 16.9441
16.5 | 1.5379 | 0.10312 | -0.0641 | 14.9137
17 | 1.5011 | 0.11555 | -0.0672 | 12.9909
17.5 | 1.4693 | 0.1276 | -0.0708 | 11.5149

## 55. Re 2M Mach 0.50 (1)
BIGFOIL.COM POLAR EXPORT
goe322
GOE 322 (HANSA-BRANDENBURG IV.1) |  |  |  | Cl Max: | 1.912 | at alpha= | 11 | deg
JavaFoil+Calcfoil stall+Eppler ext transition |  |  |  | L/D Max: | 93.468 | at alpha= | 5 | deg
Re: | 2000000 |  |  | Cd Min: | 0.01246 | at alpha= | -1 | deg
Mach: | 0.5 |  |  | Cl=0 at alpha= | -5.1279 | deg
|  |  |  | @ Cl=0.1, Cd= | 0.040398
|  |  |  | @ Cl=0.4, Cd= | 0.015296
|  |  |  | @ Cl=0.6, Cd= | 0.01324
alpha (deg) | Cl | Cd | Cm | Cl/Cd
-20 | -0.78 | 0.17992 | -0.036 | -4.333
-19.5 | -0.755 | 0.17307 | -0.036 | -4.36
-19 | -0.73 | 0.16861 | -0.037 | -4.327
-18.5 | -0.706 | 0.16524 | -0.038 | -4.274
-18 | -0.681 | 0.16139 | -0.039 | -4.218
-17.5 | -0.655 | 0.14896 | -0.039 | -4.397
-17 | -0.629 | 0.14361 | -0.038 | -4.377
-16.5 | -0.602 | 0.13825 | -0.038 | -4.358
-16 | -0.576 | 0.13339 | -0.038 | -4.321
-15.5 | -0.55 | 0.13624 | -0.037 | -4.04
-15 | -0.525 | 0.13265 | -0.038 | -3.955
-14.5 | -0.499 | 0.12898 | -0.038 | -3.868
-14 | -0.473 | 0.12582 | -0.038 | -3.758
-13.5 | -0.447 | 0.11984 | -0.038 | -3.729
-13 | -0.421 | 0.11688 | -0.039 | -3.6
-12.5 | -0.395 | 0.1129 | -0.039 | -3.495
-12 | -0.369 | 0.10738 | -0.04 | -3.436
-11.5 | -0.341 | 0.10367 | -0.037 | -3.293
-11 | -0.315 | 0.09911 | -0.037 | -3.177
-10.5 | -0.289 | 0.09589 | -0.037 | -3.009
-10 | -0.262 | 0.09328 | -0.037 | -2.81
-9.5 | -0.236 | 0.09078 | -0.038 | -2.595
-9 | -0.209 | 0.07766 | -0.039 | -2.693
-8.5 | -0.183 | 0.05925 | -0.045 | -3.095
-8 | -0.157 | 0.05488 | -0.046 | -2.854
-7.5 | -0.13 | 0.05203 | -0.048 | -2.495
-7 | -0.103 | 0.04869 | -0.05 | -2.114
-6.5 | -0.076 | 0.04583 | -0.051 | -1.652
-6 | -0.048 | 0.0438 | -0.052 | -1.104
-5.5 | -0.032 | 0.04854 | -0.041 | -0.654
-5 | 0.011 | 0.04442 | -0.041 | 0.254
-4.5 | 0.061 | 0.04195 | -0.042 | 1.447
-4 | 0.113 | 0.03988 | -0.043 | 2.844
-3.5 | 0.168 | 0.03822 | -0.044 | 4.398
-3 | 0.224 | 0.03695 | -0.045 | 6.06
-2.5 | 0.281 | 0.03587 | -0.046 | 7.821
-2 | 0.416 | 0.01253 | -0.096 | 33.208
-1.5 | 0.486 | 0.01254 | -0.097 | 38.78
-1 | 0.557 | 0.01246 | -0.098 | 44.708
-0.5 | 0.627 | 0.01373 | -0.099 | 45.697
0 | 0.702 | 0.01389 | -0.1 | 50.589
0.5 | 0.771 | 0.01428 | -0.101 | 53.989
1 | 0.84 | 0.01471 | -0.103 | 57.098
1.5 | 0.908 | 0.01537 | -0.104 | 59.087
2 | 0.976 | 0.01584 | -0.105 | 61.593
2.5 | 1.043 | 0.01398 | -0.106 | 74.634
3 | 1.111 | 0.01298 | -0.107 | 85.569
3.5 | 1.177 | 0.01342 | -0.108 | 87.759
4 | 1.244 | 0.01649 | -0.109 | 75.421
4.5 | 1.309 | 0.01423 | -0.11 | 91.998
5 | 1.374 | 0.01471 | -0.111 | 93.468
5.5 | 1.439 | 0.01834 | -0.112 | 78.45
6 | 1.502 | 0.01936 | -0.113 | 77.593
6.5 | 1.514 | 0.02232 | -0.11 | 67.833
7 | 1.564 | 0.02367 | -0.11 | 66.07
7.5 | 1.615 | 0.02515 | -0.111 | 64.206
8 | 1.664 | 0.02666 | -0.111 | 62.407
8.5 | 1.711 | 0.02854 | -0.112 | 59.959
9 | 1.756 | 0.03013 | -0.112 | 58.275
9.5 | 1.799 | 0.03172 | -0.113 | 56.738
10 | 1.838 | 0.03377 | -0.113 | 54.428
10.5 | 1.877 | 0.03558 | -0.114 | 52.758
11 | 1.912 | 0.03855 | -0.114 | 49.593
11.5 | 1.845 | 0.0598 | -0.112 | 30.848
12 | 1.707 | 0.0684 | -0.111 | 24.961
12.5 | 0.982 | 0.1034 | -0.053 | 9.495
13 | 1.116 | 0.09442 | -0.108 | 11.818
13.5 | 1.136 | 0.10681 | -0.107 | 10.636
14 | 1.149 | 0.12598 | -0.104 | 9.124
14.5 | 1.17 | 0.13525 | -0.102 | 8.653
15 | 1.189 | 0.14866 | -0.1 | 8
15.5 | 1.2 | 0.17901 | -0.095 | 6.706
16 | 1.213 | 0.15274 | -0.09 | 7.944

## 56. Re 2M Mach 0.50 (2)
BIGFOIL.COM POLAR EXPORT
goe322
GOE 322 (HANSA-BRANDENBURG IV.1) |  |  |  | Cl Max: | 1.6423 | at alpha= | 9 | deg
XFOIL ncrit=9 |  |  |  | L/D Max: | 132.758 | at alpha= | 4 | deg
Re: | 2000000 |  |  | Cd Min: | 0.264 | at alpha= | -20 | deg
Mach: | 0.5 |  |  | Cl=0 at alpha= | -5.4673 | deg
|  |  |  | @ Cl=0.1, Cd= | 0.039028
|  |  |  | @ Cl=0.4, Cd= | 0.010834
|  |  |  | @ Cl=0.6, Cd= | 0.0090615
alpha (deg) | Cl | Cd | Cm | Cl/Cd
-20 | -0.6064 | 0.264 | 0.0485 | -2.297
-19 | -0.5637 | 0.24824 | 0.04 | -2.2708
-18.5 | -0.54 | 0.2406 | 0.0352 | -2.2444
-18 | -0.515 | 0.23378 | 0.0305 | -2.2029
-17.5 | -0.49 | 0.22673 | 0.0259 | -2.1612
-17 | -0.4663 | 0.21793 | 0.0209 | -2.1397
-16.5 | -0.4432 | 0.2097 | 0.0161 | -2.1135
-16 | -0.4207 | 0.20158 | 0.0116 | -2.087
-15.5 | -0.3965 | 0.19516 | 0.0077 | -2.0317
-15 | -0.3724 | 0.18844 | 0.0037 | -1.9762
-14.5 | -0.3509 | 0.17998 | -0.0008 | -1.9497
-14 | -0.3303 | 0.17202 | -0.0049 | -1.9201
-13.5 | -0.3104 | 0.16417 | -0.0088 | -1.8907
-13 | -0.2886 | 0.15789 | -0.0119 | -1.8279
-12.5 | -0.266 | 0.15169 | -0.0151 | -1.7536
-12 | -0.2487 | 0.14336 | -0.0192 | -1.7348
-11.5 | -0.2309 | 0.13611 | -0.0224 | -1.6964
-11 | -0.0864 | 0.11431 | -0.041 | -0.75584
-10.5 | -0.0786 | 0.10746 | -0.0436 | -0.73143
-10 | -0.0691 | 0.10061 | -0.046 | -0.68681
-9.5 | -0.054 | 0.09466 | -0.0473 | -0.57046
-9 | -0.037 | 0.0892 | -0.049 | -0.4148
-8.5 | -0.0284 | 0.08185 | -0.0523 | -0.34698
-8 | -0.0205 | 0.07454 | -0.0551 | -0.27502
-7.5 | -0.0114 | 0.0674 | -0.0577 | -0.16914
-7 | -0.0006 | 0.06082 | -0.0594 | -0.0098652
-6.5 | -0.062 | 0.0696 | -0.0582 | -0.8908
-6 | -0.0373 | 0.06448 | -0.0634 | -0.57847
-5.5 | -0.0029 | 0.05797 | -0.0721 | -0.050026
-5 | 0.0415 | 0.0483 | -0.0856 | 0.85921
-4.5 | 0.0903 | 0.04026 | -0.0935 | 2.2429
-4 | 0.1414 | 0.03377 | -0.0984 | 4.1871
-3.5 | 0.2001 | 0.02466 | -0.1026 | 8.1144
-3 | 0.2584 | 0.01674 | -0.1043 | 15.4361
-2.5 | 0.3248 | 0.0128 | -0.1045 | 25.375
-2 | 0.3953 | 0.0109 | -0.1043 | 36.2661
-1.5 | 0.467 | 0.0099 | -0.1042 | 47.1717
-1 | 0.5384 | 0.00932 | -0.1041 | 57.7682
-0.5 | 0.6099 | 0.00902 | -0.1041 | 67.6164
0 | 0.6807 | 0.00867 | -0.1042 | 78.5121
0.5 | 0.7509 | 0.00863 | -0.1043 | 87.0104
1 | 0.8199 | 0.00883 | -0.1042 | 92.8539
1.5 | 0.8879 | 0.00914 | -0.1041 | 97.1444
2 | 0.9556 | 0.00947 | -0.1039 | 100.9081
2.5 | 1.0238 | 0.00969 | -0.1037 | 105.6553
3 | 1.0919 | 0.00992 | -0.1036 | 110.0706
4 | 1.2227 | 0.00921 | -0.1024 | 132.7579
4.5 | 1.2878 | 0.00978 | -0.1014 | 131.6769
5 | 1.3485 | 0.01056 | -0.0998 | 127.6989
5.5 | 1.4019 | 0.01163 | -0.097 | 120.5417
6 | 1.4456 | 0.01299 | -0.0929 | 111.2856
6.5 | 1.4837 | 0.01427 | -0.0878 | 103.9734
7 | 1.521 | 0.01604 | -0.0837 | 94.8254
7.5 | 1.5587 | 0.0185 | -0.0812 | 84.2541
8 | 1.5926 | 0.02166 | -0.0792 | 73.5272
8.5 | 1.6245 | 0.02485 | -0.0769 | 65.3722
9 | 1.6423 | 0.02889 | -0.0738 | 56.8467
9.5 | 1.6089 | 0.03647 | -0.0692 | 44.1157
10 | 1.539 | 0.04745 | -0.0651 | 32.4341
10.5 | 1.5131 | 0.05593 | -0.0632 | 27.0535
11 | 1.5098 | 0.06274 | -0.0619 | 24.0644
11.5 | 1.5047 | 0.06991 | -0.0611 | 21.5234
12 | 1.4924 | 0.07802 | -0.0608 | 19.1284
12.5 | 1.4715 | 0.08728 | -0.0612 | 16.8595
13 | 1.4516 | 0.09679 | -0.0623 | 14.9974
13.5 | 1.4294 | 0.10685 | -0.0641 | 13.3776
14 | 1.4048 | 0.1176 | -0.0667 | 11.9456

## 57. Re 3M Mach 0.00 (1)
BIGFOIL.COM POLAR EXPORT
goe322
GOE 322 (HANSA-BRANDENBURG IV.1) |  |  |  | Cl Max: | 1.939 | at alpha= | 15 | deg
JavaFoil+Calcfoil stall+Eppler ext transition |  |  |  | L/D Max: | 100.862 | at alpha= | 11 | deg
Re: | 3000000 |  |  | Cd Min: | 0.01152 | at alpha= | 2.5 | deg
Mach: | 0 |  |  | Cl=0 at alpha= | -5.125 | deg
|  |  |  | @ Cl=0.1, Cd= | 0.012213
|  |  |  | @ Cl=0.4, Cd= | 0.01194
|  |  |  | @ Cl=0.6, Cd= | 0.01291
alpha (deg) | Cl | Cd | Cm | Cl/Cd
-20 | -0.594 | 0.17233 | -0.026 | -3.449
-19.5 | -0.605 | 0.16484 | -0.026 | -3.672
-19 | -0.613 | 0.15692 | -0.027 | -3.907
-18.5 | -0.614 | 0.15216 | -0.027 | -4.036
-18 | -0.614 | 0.14425 | -0.027 | -4.258
-17.5 | -0.613 | 0.13818 | -0.028 | -4.435
-17 | -0.61 | 0.13149 | -0.028 | -4.64
-16.5 | -0.606 | 0.12503 | -0.028 | -4.845
-16 | -0.6 | 0.11811 | -0.028 | -5.08
-15.5 | -0.592 | 0.11317 | -0.028 | -5.235
-15 | -0.583 | 0.10767 | -0.029 | -5.417
-14.5 | -0.572 | 0.10459 | -0.029 | -5.472
-14 | -0.559 | 0.09922 | -0.029 | -5.636
-13.5 | -0.544 | 0.09421 | -0.03 | -5.777
-13 | -0.527 | 0.09015 | -0.03 | -5.848
-12.5 | -0.508 | 0.08538 | -0.031 | -5.951
-12 | -0.487 | 0.08063 | -0.031 | -6.038
-11.5 | -0.463 | 0.07655 | -0.031 | -6.052
-11 | -0.438 | 0.07182 | -0.032 | -6.097
-10.5 | -0.41 | 0.06926 | -0.032 | -5.922
-10 | -0.38 | 0.0653 | -0.033 | -5.827
-9.5 | -0.349 | 0.06151 | -0.033 | -5.67
-9 | -0.315 | 0.05838 | -0.034 | -5.398
-8.5 | -0.28 | 0.05609 | -0.034 | -4.984
-8 | -0.242 | 0.05342 | -0.035 | -4.536
-7.5 | -0.203 | 0.05029 | -0.036 | -4.045
-7 | -0.165 | 0.04491 | -0.045 | -3.675
-6.5 | -0.125 | 0.03969 | -0.051 | -3.14
-6 | -0.08 | 0.0382 | -0.051 | -2.101
-5.5 | -0.042 | 0.01239 | -0.077 | -3.387
-5 | 0.014 | 0.01226 | -0.078 | 1.113
-4.5 | 0.07 | 0.01226 | -0.079 | 5.735
-4 | 0.128 | 0.01217 | -0.08 | 10.51
-3.5 | 0.186 | 0.01212 | -0.081 | 15.369
-3 | 0.245 | 0.01205 | -0.082 | 20.356
-2.5 | 0.305 | 0.01199 | -0.082 | 25.419
-2 | 0.364 | 0.01197 | -0.083 | 30.454
-1.5 | 0.425 | 0.01192 | -0.084 | 35.634
-1 | 0.485 | 0.01183 | -0.085 | 40.98
-0.5 | 0.545 | 0.0128 | -0.086 | 42.596
0 | 0.61 | 0.01293 | -0.087 | 47.127
0.5 | 0.669 | 0.01216 | -0.088 | 55.035
1 | 0.729 | 0.01237 | -0.089 | 58.935
1.5 | 0.789 | 0.01383 | -0.09 | 57.053
2 | 0.848 | 0.01271 | -0.091 | 66.766
2.5 | 0.908 | 0.01152 | -0.092 | 78.801
3 | 0.967 | 0.01166 | -0.093 | 82.934
3.5 | 1.026 | 0.01182 | -0.093 | 86.834
4 | 1.085 | 0.01209 | -0.094 | 89.791
4.5 | 1.144 | 0.01231 | -0.095 | 92.944
5 | 1.203 | 0.01256 | -0.096 | 95.742
5.5 | 1.261 | 0.01288 | -0.097 | 97.924
6 | 1.319 | 0.01517 | -0.098 | 86.998
6.5 | 1.377 | 0.01567 | -0.099 | 87.886
7 | 1.435 | 0.01692 | -0.1 | 84.804
7.5 | 1.492 | 0.01742 | -0.101 | 85.668
8 | 1.549 | 0.01802 | -0.102 | 85.991
8.5 | 1.606 | 0.01854 | -0.102 | 86.613
9 | 1.662 | 0.01906 | -0.103 | 87.205
9.5 | 1.718 | 0.01728 | -0.104 | 99.392
10 | 1.773 | 0.01773 | -0.105 | 99.997
10.5 | 1.828 | 0.01816 | -0.106 | 100.685
11 | 1.882 | 0.01866 | -0.107 | 100.862
11.5 | 1.926 | 0.01934 | -0.108 | 99.574
12 | 1.919 | 0.02297 | -0.106 | 83.544
12.5 | 1.888 | 0.03416 | -0.103 | 55.278
13 | 1.907 | 0.03638 | -0.103 | 52.417
13.5 | 1.922 | 0.03858 | -0.104 | 49.814
14 | 1.933 | 0.04087 | -0.104 | 47.302
14.5 | 1.938 | 0.04312 | -0.105 | 44.946
15 | 1.939 | 0.04564 | -0.105 | 42.48
15.5 | 1.934 | 0.04856 | -0.106 | 39.82
16 | 1.923 | 0.05112 | -0.106 | 37.619
16.5 | 1.906 | 0.05432 | -0.107 | 35.093
17 | 1.884 | 0.05774 | -0.107 | 32.634
17.5 | 1.857 | 0.06135 | -0.107 | 30.275
18 | 1.826 | 0.06527 | -0.107 | 27.981
18.5 | 1.79 | 0.06923 | -0.108 | 25.856
19 | 1.75 | 0.07435 | -0.108 | 23.545
19.5 | 1.708 | 0.07909 | -0.108 | 21.593
20 | 1.664 | 0.08421 | -0.108 | 19.755

## 58. Re 3M Mach 0.00 (2)
BIGFOIL.COM POLAR EXPORT
goe322
GOE 322 (HANSA-BRANDENBURG IV.1) |  |  |  | Cl Max: | 1.7422 | at alpha= | 16 | deg
XFOIL ncrit=9 |  |  |  | L/D Max: | 152.736 | at alpha= | 5 | deg
Re: | 3000000 |  |  | Cd Min: | 0.13179 | at alpha= | -12.5 | deg
Mach: | 0 |  |  | Cl=0 at alpha= | -4.8009 | deg
|  |  |  | @ Cl=0.1, Cd= | 0.0091065
|  |  |  | @ Cl=0.4, Cd= | 0.0075753
|  |  |  | @ Cl=0.6, Cd= | 0.0073362
alpha (deg) | Cl | Cd | Cm | Cl/Cd
-12.5 | -0.3556 | 0.13179 | -0.0115 | -2.6982
-12 | -0.3387 | 0.12644 | -0.0141 | -2.6787
-11.5 | -0.3209 | 0.12135 | -0.0167 | -2.6444
-9.5 | -0.5106 | 0.02323 | -0.0839 | -21.9802
-9 | -0.4651 | 0.01973 | -0.0841 | -23.5732
-8.5 | -0.4128 | 0.01809 | -0.0841 | -22.8192
-8 | -0.3581 | 0.0171 | -0.0841 | -20.9415
-7.5 | -0.3102 | 0.01339 | -0.0841 | -23.1665
-7 | -0.2529 | 0.0129 | -0.0843 | -19.6047
-6.5 | -0.1955 | 0.01235 | -0.0845 | -15.83
-6 | -0.1382 | 0.01166 | -0.0847 | -11.8525
-5.5 | -0.0808 | 0.01096 | -0.0849 | -7.3723
-5 | -0.0231 | 0.01027 | -0.0852 | -2.2493
-4.5 | 0.0349 | 0.00966 | -0.0854 | 3.6128
-4 | 0.0933 | 0.00915 | -0.0858 | 10.1967
-3.5 | 0.1519 | 0.00877 | -0.0861 | 17.3204
-3 | 0.2107 | 0.00857 | -0.0865 | 24.5858
-2.5 | 0.269 | 0.00798 | -0.0869 | 33.7093
-2 | 0.3279 | 0.00774 | -0.0874 | 42.3643
-1.5 | 0.3868 | 0.0076 | -0.0879 | 50.8947
-1 | 0.4457 | 0.00749 | -0.0884 | 59.506
-0.5 | 0.5048 | 0.00737 | -0.089 | 68.4939
0 | 0.5636 | 0.00733 | -0.0895 | 76.8895
0.5 | 0.6221 | 0.00734 | -0.0901 | 84.7548
1 | 0.6805 | 0.00738 | -0.0906 | 92.2087
1.5 | 0.7381 | 0.00757 | -0.0911 | 97.5033
2.5 | 0.8528 | 0.00787 | -0.0921 | 108.3609
3 | 0.9101 | 0.00797 | -0.0927 | 114.1907
3.5 | 0.9632 | 0.0066 | -0.0929 | 145.9394
4 | 1.02 | 0.00689 | -0.0934 | 148.0406
4.5 | 1.0766 | 0.00716 | -0.0938 | 150.3631
5 | 1.1333 | 0.00742 | -0.0943 | 152.7358
5.5 | 1.1883 | 0.00782 | -0.0946 | 151.9565
6 | 1.2425 | 0.00827 | -0.0948 | 150.2418
6.5 | 1.2945 | 0.00889 | -0.0948 | 145.613
7 | 1.3444 | 0.00964 | -0.0944 | 139.4606
7.5 | 1.3957 | 0.01019 | -0.0942 | 136.9676
8 | 1.446 | 0.01077 | -0.0939 | 134.2618
8.5 | 1.494 | 0.01146 | -0.0933 | 130.3665
9 | 1.4939 | 0.01526 | -0.0854 | 97.8965
9.5 | 1.5304 | 0.01617 | -0.083 | 94.6444
10 | 1.5578 | 0.01728 | -0.0792 | 90.1505
10.5 | 1.5872 | 0.01856 | -0.0764 | 85.5172
11 | 1.6146 | 0.02025 | -0.0741 | 79.7333
11.5 | 1.6384 | 0.02253 | -0.0723 | 72.7208
12 | 1.6646 | 0.02487 | -0.0711 | 66.932
12.5 | 1.6872 | 0.02763 | -0.07 | 61.0641
13 | 1.7058 | 0.03075 | -0.0688 | 55.4732
13.5 | 1.7181 | 0.03446 | -0.0674 | 49.8578
14 | 1.7235 | 0.0388 | -0.0658 | 44.4201
14.5 | 1.7314 | 0.04301 | -0.0645 | 40.2558
15 | 1.7377 | 0.04758 | -0.0636 | 36.5216
15.5 | 1.7413 | 0.05271 | -0.0629 | 33.0355
16 | 1.7422 | 0.05831 | -0.0625 | 29.8782
16.5 | 1.7398 | 0.06447 | -0.0624 | 26.9862
17 | 1.7318 | 0.07147 | -0.0626 | 24.2311
17.5 | 1.7183 | 0.07935 | -0.0631 | 21.6547
18 | 1.6946 | 0.0888 | -0.0641 | 19.0833
18.5 | 1.6691 | 0.09877 | -0.0656 | 16.8989
19 | 1.6495 | 0.10815 | -0.0675 | 15.252
19.5 | 1.6272 | 0.11813 | -0.0701 | 13.7747
20 | 1.6055 | 0.12821 | -0.0731 | 12.5224

## 59. Re 3M Mach 0.10 (1)
BIGFOIL.COM POLAR EXPORT
goe322
GOE 322 (HANSA-BRANDENBURG IV.1) |  |  |  | Cl Max: | 1.935 | at alpha= | 14.5 | deg
JavaFoil+Calcfoil stall+Eppler ext transition |  |  |  | L/D Max: | 100.627 | at alpha= | 11 | deg
Re: | 3000000 |  |  | Cd Min: | 0.01154 | at alpha= | 2.5 | deg
Mach: | 0.1 |  |  | Cl=0 at alpha= | -5.125 | deg
|  |  |  | @ Cl=0.1, Cd= | 0.012215
|  |  |  | @ Cl=0.4, Cd= | 0.011936
|  |  |  | @ Cl=0.6, Cd= | 0.012908
alpha (deg) | Cl | Cd | Cm | Cl/Cd
-20 | -0.556 | 0.16254 | -0.028 | -3.418
-19.5 | -0.568 | 0.16873 | -0.027 | -3.367
-19 | -0.579 | 0.16074 | -0.027 | -3.601
-18.5 | -0.582 | 0.15653 | -0.027 | -3.72
-18 | -0.585 | 0.14573 | -0.028 | -4.012
-17.5 | -0.586 | 0.14014 | -0.028 | -4.18
-17 | -0.585 | 0.13322 | -0.028 | -4.394
-16.5 | -0.584 | 0.12645 | -0.028 | -4.615
-16 | -0.58 | 0.11928 | -0.028 | -4.862
-15.5 | -0.575 | 0.11364 | -0.029 | -5.057
-15 | -0.568 | 0.10824 | -0.029 | -5.243
-14.5 | -0.558 | 0.10521 | -0.029 | -5.308
-14 | -0.547 | 0.10029 | -0.029 | -5.456
-13.5 | -0.534 | 0.09504 | -0.03 | -5.619
-13 | -0.519 | 0.09039 | -0.03 | -5.738
-12.5 | -0.501 | 0.08594 | -0.031 | -5.83
-12 | -0.481 | 0.08102 | -0.031 | -5.938
-11.5 | -0.459 | 0.07693 | -0.031 | -5.964
-11 | -0.434 | 0.07212 | -0.032 | -6.024
-10.5 | -0.408 | 0.06958 | -0.032 | -5.858
-10 | -0.379 | 0.06554 | -0.033 | -5.778
-9.5 | -0.348 | 0.06167 | -0.034 | -5.636
-9 | -0.314 | 0.05867 | -0.034 | -5.36
-8.5 | -0.279 | 0.05623 | -0.035 | -4.968
-8 | -0.242 | 0.05347 | -0.035 | -4.532
-7.5 | -0.204 | 0.05039 | -0.036 | -4.041
-7 | -0.165 | 0.04551 | -0.044 | -3.625
-6.5 | -0.125 | 0.03891 | -0.052 | -3.22
-6 | -0.08 | 0.03942 | -0.05 | -2.031
-5.5 | -0.042 | 0.01241 | -0.077 | -3.394
-5 | 0.014 | 0.01233 | -0.078 | 1.111
-4.5 | 0.071 | 0.01223 | -0.079 | 5.773
-4 | 0.128 | 0.0122 | -0.08 | 10.53
-3.5 | 0.187 | 0.01208 | -0.081 | 15.481
-3 | 0.246 | 0.01202 | -0.082 | 20.502
-2.5 | 0.306 | 0.01196 | -0.083 | 25.602
-2 | 0.366 | 0.01188 | -0.084 | 30.819
-1.5 | 0.427 | 0.01198 | -0.085 | 35.598
-1 | 0.487 | 0.0119 | -0.086 | 40.93
-0.5 | 0.548 | 0.01274 | -0.087 | 43.027
0 | 0.613 | 0.01295 | -0.087 | 47.314
0.5 | 0.673 | 0.01217 | -0.088 | 55.263
1 | 0.733 | 0.01235 | -0.089 | 59.338
1.5 | 0.793 | 0.01391 | -0.09 | 57.005
2 | 0.852 | 0.01271 | -0.091 | 67.074
2.5 | 0.912 | 0.01154 | -0.092 | 79.032
3 | 0.972 | 0.01169 | -0.093 | 83.138
3.5 | 1.031 | 0.01185 | -0.094 | 86.989
4 | 1.091 | 0.01213 | -0.095 | 89.933
4.5 | 1.15 | 0.01416 | -0.096 | 81.21
5 | 1.209 | 0.01261 | -0.097 | 95.872
5.5 | 1.267 | 0.01288 | -0.097 | 98.381
6 | 1.326 | 0.01524 | -0.098 | 87.001
6.5 | 1.384 | 0.01575 | -0.099 | 87.876
7 | 1.442 | 0.01701 | -0.1 | 84.728
7.5 | 1.499 | 0.01752 | -0.101 | 85.547
8 | 1.556 | 0.01813 | -0.102 | 85.85
8.5 | 1.613 | 0.01867 | -0.103 | 86.407
9 | 1.669 | 0.01919 | -0.104 | 86.973
9.5 | 1.725 | 0.01746 | -0.105 | 98.789
10 | 1.781 | 0.01784 | -0.106 | 99.835
10.5 | 1.836 | 0.01833 | -0.107 | 100.129
11 | 1.89 | 0.01878 | -0.108 | 100.627
11.5 | 1.893 | 0.02264 | -0.106 | 83.599
12 | 1.921 | 0.02334 | -0.107 | 82.316
12.5 | 1.89 | 0.0348 | -0.103 | 54.326
13 | 1.908 | 0.03712 | -0.104 | 51.404
13.5 | 1.922 | 0.03926 | -0.104 | 48.961
14 | 1.931 | 0.0416 | -0.105 | 46.425
14.5 | 1.935 | 0.04423 | -0.105 | 43.744
15 | 1.932 | 0.04687 | -0.106 | 41.208
15.5 | 1.923 | 0.04964 | -0.106 | 38.742
16 | 1.909 | 0.05211 | -0.107 | 36.629
16.5 | 1.887 | 0.05599 | -0.107 | 33.699
17 | 1.86 | 0.05922 | -0.107 | 31.411
17.5 | 1.828 | 0.06314 | -0.107 | 28.957
18 | 1.791 | 0.0675 | -0.108 | 26.536
18.5 | 1.749 | 0.07203 | -0.108 | 24.289
19 | 1.703 | 0.07675 | -0.108 | 22.195
19.5 | 1.656 | 0.08241 | -0.108 | 20.093

## 60. Re 3M Mach 0.10 (2)
BIGFOIL.COM POLAR EXPORT
goe322
GOE 322 (HANSA-BRANDENBURG IV.1) |  |  |  | Cl Max: | 1.7317 | at alpha= | 15.5 | deg
XFOIL ncrit=9 |  |  |  | L/D Max: | 152.5 | at alpha= | 5 | deg
Re: | 3000000 |  |  | Cd Min: | 0.23647 | at alpha= | -20 | deg
Mach: | 0.1 |  |  | Cl=0 at alpha= | -4.7988 | deg
|  |  |  | @ Cl=0.1, Cd= | 0.0092145
|  |  |  | @ Cl=0.4, Cd= | 0.0076065
|  |  |  | @ Cl=0.6, Cd= | 0.0073611
alpha (deg) | Cl | Cd | Cm | Cl/Cd
-20 | -0.5723 | 0.23647 | 0.0414 | -2.4202
-19.5 | -0.5527 | 0.23126 | 0.0375 | -2.39
-19 | -0.5333 | 0.22573 | 0.0336 | -2.3626
-18.5 | -0.5183 | 0.22082 | 0.0313 | -2.3472
-18 | -0.5009 | 0.21282 | 0.027 | -2.3536
-17.5 | -0.483 | 0.2069 | 0.0234 | -2.3345
-17 | -0.467 | 0.19945 | 0.0195 | -2.3414
-16.5 | -0.4582 | 0.18892 | 0.0151 | -2.4254
-16 | -0.4391 | 0.18356 | 0.0118 | -2.3921
-15.5 | -0.4204 | 0.17805 | 0.0087 | -2.3611
-15 | -0.4046 | 0.17144 | 0.0054 | -2.36
-14.5 | -0.4021 | 0.1602 | 0.0011 | -2.51
-14 | -0.3843 | 0.15482 | -0.0018 | -2.4822
-13.5 | -0.366 | 0.14966 | -0.0045 | -2.4455
-13 | -0.3505 | 0.14356 | -0.0073 | -2.4415
-12.5 | -0.3528 | 0.1323 | -0.0116 | -2.6667
-12 | -0.336 | 0.12687 | -0.0143 | -2.6484
-11.5 | -0.3181 | 0.12177 | -0.0168 | -2.6123
-11 | -0.3015 | 0.11626 | -0.0195 | -2.5933
-10.5 | -0.3038 | 0.10573 | -0.0242 | -2.8734
-10 | -0.2946 | 0.09875 | -0.0279 | -2.9833
-9.5 | -0.2757 | 0.09398 | -0.0306 | -2.9336
-9 | -0.2591 | 0.08863 | -0.0338 | -2.9234
-8.5 | -0.2505 | 0.08151 | -0.0384 | -3.0732
-8 | -0.2667 | 0.06444 | -0.0569 | -4.1387
-7.5 | -0.3125 | 0.01394 | -0.0851 | -22.4175
-7 | -0.2552 | 0.01324 | -0.0852 | -19.2749
-6.5 | -0.1972 | 0.01271 | -0.0853 | -15.5153
-6 | -0.1395 | 0.01198 | -0.0855 | -11.6444
-5.5 | -0.0816 | 0.01123 | -0.0857 | -7.2663
-5 | -0.0235 | 0.01048 | -0.0859 | -2.2424
-4.5 | 0.0349 | 0.00982 | -0.0861 | 3.554
-4 | 0.0936 | 0.00926 | -0.0864 | 10.108
-3.5 | 0.1527 | 0.00884 | -0.0867 | 17.2738
-3 | 0.212 | 0.0086 | -0.0871 | 24.6512
-2.5 | 0.2707 | 0.00805 | -0.0875 | 33.6273
-2 | 0.33 | 0.00777 | -0.0879 | 42.471
-1.5 | 0.3893 | 0.00763 | -0.0884 | 51.0223
-1 | 0.4486 | 0.0075 | -0.0889 | 59.8133
-0.5 | 0.5081 | 0.00739 | -0.0895 | 68.7551
0 | 0.5673 | 0.00735 | -0.09 | 77.1837
0.5 | 0.6262 | 0.00737 | -0.0905 | 84.9661
1 | 0.685 | 0.0074 | -0.0911 | 92.5676
1.5 | 0.743 | 0.0076 | -0.0916 | 97.7632
2 | 0.8006 | 0.00777 | -0.092 | 103.0373
2.5 | 0.8584 | 0.00791 | -0.0926 | 108.5209
3 | 0.916 | 0.00802 | -0.0931 | 114.2145
4 | 1.0268 | 0.00692 | -0.0938 | 148.3815
4.5 | 1.0837 | 0.00722 | -0.0942 | 150.097
5 | 1.1407 | 0.00748 | -0.0947 | 152.5
5.5 | 1.196 | 0.0079 | -0.0949 | 151.3924
6 | 1.2507 | 0.00834 | -0.0951 | 149.964
6.5 | 1.3028 | 0.00898 | -0.095 | 145.078
7 | 1.3529 | 0.00974 | -0.0945 | 138.9014
7.5 | 1.4045 | 0.0103 | -0.0943 | 136.3592
8 | 1.4552 | 0.01088 | -0.0939 | 133.75
8.5 | 1.5023 | 0.01166 | -0.0931 | 128.8422
9 | 1.4995 | 0.01549 | -0.0847 | 96.8044
9.5 | 1.5323 | 0.01645 | -0.0815 | 93.1489
10 | 1.56 | 0.01768 | -0.0779 | 88.2353
10.5 | 1.5895 | 0.01911 | -0.0754 | 83.1763
11 | 1.6167 | 0.021 | -0.0733 | 76.9857
11.5 | 1.6405 | 0.02349 | -0.0717 | 69.8382
12 | 1.6659 | 0.02602 | -0.0706 | 64.0238
12.5 | 1.6873 | 0.02896 | -0.0694 | 58.2631
13 | 1.704 | 0.03229 | -0.0681 | 52.7718
13.5 | 1.7139 | 0.03626 | -0.0665 | 47.267
14 | 1.7182 | 0.0408 | -0.0649 | 42.1127
14.5 | 1.7245 | 0.0453 | -0.0637 | 38.0684
15 | 1.73 | 0.05016 | -0.0629 | 34.4896
15.5 | 1.7317 | 0.05563 | -0.0623 | 31.1289
16 | 1.7313 | 0.06155 | -0.062 | 28.1284
16.5 | 1.7267 | 0.06808 | -0.062 | 25.3628
17 | 1.7164 | 0.07553 | -0.0623 | 22.7247
17.5 | 1.6993 | 0.08397 | -0.063 | 20.237
18 | 1.6726 | 0.09405 | -0.0643 | 17.7842
18.5 | 1.6453 | 0.10441 | -0.0662 | 15.7581
19 | 1.6263 | 0.11388 | -0.0684 | 14.2808
19.5 | 1.6026 | 0.1242 | -0.0713 | 12.9034
20 | 1.58 | 0.13467 | -0.0748 | 11.7324

## 61. Re 3M Mach 0.25 (1)
BIGFOIL.COM POLAR EXPORT
goe322
GOE 322 (HANSA-BRANDENBURG IV.1) |  |  |  | Cl Max: | 1.93 | at alpha= | 12 | deg
JavaFoil+Calcfoil stall+Eppler ext transition |  |  |  | L/D Max: | 100.101 | at alpha= | 7.5 | deg
Re: | 3000000 |  |  | Cd Min: | 0.01164 | at alpha= | 2.5 | deg
Mach: | 0.25 |  |  | Cl=0 at alpha= | -5.1429 | deg
|  |  |  | @ Cl=0.1, Cd= | 0.012283
|  |  |  | @ Cl=0.4, Cd= | 0.01193
|  |  |  | @ Cl=0.6, Cd= | 0.012419
alpha (deg) | Cl | Cd | Cm | Cl/Cd
-18.5 | -0.279 | 0.13907 | -0.034 | -2.003
-18 | -0.309 | 0.1337 | -0.034 | -2.313
-17.5 | -0.337 | 0.1272 | -0.035 | -2.648
-17 | -0.361 | 0.12183 | -0.035 | -2.964
-16.5 | -0.383 | 0.1179 | -0.035 | -3.244
-16 | -0.401 | 0.11331 | -0.034 | -3.537
-15.5 | -0.416 | 0.1092 | -0.034 | -3.811
-15 | -0.428 | 0.10565 | -0.034 | -4.053
-14.5 | -0.436 | 0.11258 | -0.031 | -3.874
-14 | -0.442 | 0.10812 | -0.031 | -4.089
-13.5 | -0.445 | 0.10269 | -0.031 | -4.331
-13 | -0.444 | 0.09668 | -0.032 | -4.589
-12.5 | -0.439 | 0.09108 | -0.032 | -4.822
-12 | -0.431 | 0.08571 | -0.032 | -5.027
-11.5 | -0.419 | 0.07998 | -0.032 | -5.237
-11 | -0.403 | 0.07417 | -0.032 | -5.437
-10.5 | -0.384 | 0.07155 | -0.033 | -5.37
-10 | -0.362 | 0.06721 | -0.034 | -5.382
-9.5 | -0.336 | 0.06296 | -0.034 | -5.335
-9 | -0.307 | 0.05979 | -0.035 | -5.133
-8.5 | -0.275 | 0.05725 | -0.035 | -4.803
-8 | -0.24 | 0.0537 | -0.036 | -4.477
-7.5 | -0.203 | 0.05096 | -0.036 | -3.99
-7 | -0.164 | 0.04843 | -0.037 | -3.385
-6.5 | -0.123 | 0.04687 | -0.037 | -2.615
-6 | -0.079 | 0.0446 | -0.038 | -1.78
-5.5 | -0.035 | 0.04043 | -0.047 | -0.868
-5 | 0.014 | 0.01236 | -0.08 | 1.128
-4.5 | 0.072 | 0.01234 | -0.081 | 5.835
-4 | 0.131 | 0.01222 | -0.082 | 10.742
-3.5 | 0.191 | 0.01217 | -0.083 | 15.728
-3 | 0.252 | 0.01207 | -0.084 | 20.905
-2.5 | 0.314 | 0.01199 | -0.085 | 26.169
-2 | 0.376 | 0.01193 | -0.086 | 31.504
-1.5 | 0.438 | 0.01193 | -0.087 | 36.696
-1 | 0.5 | 0.0119 | -0.088 | 42.026
-0.5 | 0.563 | 0.01284 | -0.089 | 43.835
0 | 0.629 | 0.01209 | -0.09 | 52.071
0.5 | 0.691 | 0.01222 | -0.091 | 56.537
1 | 0.753 | 0.0125 | -0.092 | 60.204
1.5 | 0.814 | 0.01407 | -0.093 | 57.872
2 | 0.876 | 0.01272 | -0.094 | 68.856
2.5 | 0.937 | 0.01164 | -0.095 | 80.473
3 | 0.998 | 0.01181 | -0.096 | 84.495
3.5 | 1.059 | 0.01197 | -0.096 | 88.418
4 | 1.119 | 0.01223 | -0.097 | 91.558
4.5 | 1.18 | 0.01445 | -0.098 | 81.678
5 | 1.24 | 0.01283 | -0.099 | 96.685
5.5 | 1.3 | 0.01534 | -0.1 | 84.747
6 | 1.36 | 0.01572 | -0.101 | 86.517
6.5 | 1.419 | 0.01637 | -0.102 | 86.667
7 | 1.478 | 0.01776 | -0.103 | 83.23
7.5 | 1.536 | 0.01535 | -0.104 | 100.101
8 | 1.594 | 0.01895 | -0.105 | 84.121
8.5 | 1.652 | 0.01952 | -0.106 | 84.609
9 | 1.709 | 0.02014 | -0.107 | 84.854
9.5 | 1.765 | 0.01806 | -0.108 | 97.731
10 | 1.821 | 0.01861 | -0.109 | 97.851
10.5 | 1.833 | 0.0225 | -0.107 | 81.465
11 | 1.879 | 0.02351 | -0.107 | 79.933
11.5 | 1.908 | 0.02459 | -0.108 | 77.593
12 | 1.93 | 0.02583 | -0.108 | 74.719
12.5 | 1.903 | 0.03827 | -0.105 | 49.721
13 | 1.912 | 0.04104 | -0.106 | 46.586
13.5 | 1.914 | 0.0433 | -0.106 | 44.211
14 | 1.907 | 0.04615 | -0.107 | 41.333
14.5 | 1.89 | 0.04978 | -0.107 | 37.967
15 | 1.863 | 0.05314 | -0.107 | 35.063
15.5 | 1.827 | 0.05704 | -0.108 | 32.038
16 | 1.781 | 0.06129 | -0.108 | 29.049
16.5 | 1.724 | 0.06514 | -0.108 | 26.466
17 | 1.656 | 0.071 | -0.108 | 23.326

## 62. Re 3M Mach 0.25 (2)
BIGFOIL.COM POLAR EXPORT
goe322
GOE 322 (HANSA-BRANDENBURG IV.1) |  |  |  | Cl Max: | 1.6832 | at alpha= | 13.5 | deg
XFOIL ncrit=9 |  |  |  | L/D Max: | 151.759 | at alpha= | 5 | deg
Re: | 3000000 |  |  | Cd Min: | 0.24143 | at alpha= | -20 | deg
Mach: | 0.25 |  |  | Cl=0 at alpha= | -4.7906 | deg
|  |  |  | @ Cl=0.1, Cd= | 0.0099932
|  |  |  | @ Cl=0.4, Cd= | 0.0077798
|  |  |  | @ Cl=0.6, Cd= | 0.0074579
alpha (deg) | Cl | Cd | Cm | Cl/Cd
-20 | -0.5757 | 0.24143 | 0.0428 | -2.3845
-19.5 | -0.5571 | 0.23489 | 0.0385 | -2.3717
-19 | -0.5406 | 0.22995 | 0.0359 | -2.3509
-18.5 | -0.5207 | 0.22419 | 0.0319 | -2.3226
-18 | -0.5009 | 0.2179 | 0.0279 | -2.2988
-17.5 | -0.4824 | 0.21053 | 0.0239 | -2.2914
-17 | -0.4647 | 0.20305 | 0.0198 | -2.2886
-16.5 | -0.448 | 0.19539 | 0.0159 | -2.2929
-16 | -0.4362 | 0.18581 | 0.0116 | -2.3476
-15.5 | -0.4159 | 0.18038 | 0.0083 | -2.3057
-15 | -0.3972 | 0.17434 | 0.0051 | -2.2783
-14.5 | -0.3809 | 0.16753 | 0.0017 | -2.2736
-14 | -0.3754 | 0.157 | -0.0025 | -2.3911
-13.5 | -0.3564 | 0.15164 | -0.0053 | -2.3503
-13 | -0.338 | 0.14616 | -0.008 | -2.3125
-12.5 | -0.3226 | 0.13965 | -0.011 | -2.3101
-12 | -0.3216 | 0.12918 | -0.0152 | -2.4895
-11.5 | -0.3037 | 0.12379 | -0.0178 | -2.4533
-11 | -0.2846 | 0.11869 | -0.0203 | -2.3978
-10 | -0.2689 | 0.1026 | -0.0278 | -2.6209
-9.5 | -0.256 | 0.09635 | -0.0312 | -2.657
-9 | -0.2358 | 0.09163 | -0.0339 | -2.5734
-8.5 | -0.2208 | 0.08569 | -0.0374 | -2.5767
-8 | -0.2114 | 0.07856 | -0.0421 | -2.6909
-6.5 | -0.204 | 0.01554 | -0.09 | -13.1274
-6 | -0.1449 | 0.01432 | -0.0899 | -10.1187
-5.5 | -0.0852 | 0.01321 | -0.0898 | -6.4497
-5 | -0.0253 | 0.01201 | -0.0898 | -2.1066
-4.5 | 0.0351 | 0.01094 | -0.0898 | 3.2084
-4 | 0.0959 | 0.01004 | -0.0899 | 9.5518
-3.5 | 0.1572 | 0.00934 | -0.0901 | 16.8308
-3 | 0.2188 | 0.00887 | -0.0903 | 24.6674
-2.5 | 0.2807 | 0.00866 | -0.0906 | 32.4134
-2 | 0.3415 | 0.00796 | -0.0909 | 42.902
-1.5 | 0.4032 | 0.00777 | -0.0913 | 51.8919
-1 | 0.4649 | 0.00761 | -0.0917 | 61.0907
-0.5 | 0.5265 | 0.0075 | -0.0922 | 70.2
0 | 0.588 | 0.00745 | -0.0927 | 78.9262
0.5 | 0.6491 | 0.00749 | -0.0932 | 86.6622
1 | 0.7097 | 0.00756 | -0.0937 | 93.8757
1.5 | 0.7695 | 0.0078 | -0.0941 | 98.6538
2 | 0.8292 | 0.00802 | -0.0944 | 103.3915
2.5 | 0.8892 | 0.00813 | -0.0949 | 109.3727
3 | 0.949 | 0.00824 | -0.0954 | 115.1699
3.5 | 1.0044 | 0.0069 | -0.0956 | 145.5652
4 | 1.064 | 0.00718 | -0.0959 | 148.1894
4.5 | 1.1234 | 0.00746 | -0.0963 | 150.5898
5 | 1.1822 | 0.00779 | -0.0966 | 151.7587
5.5 | 1.2392 | 0.00827 | -0.0966 | 149.8428
6 | 1.2941 | 0.00889 | -0.0963 | 145.5681
6.5 | 1.3462 | 0.00969 | -0.0956 | 138.9267
7 | 1.3987 | 0.01038 | -0.0949 | 134.7495
7.5 | 1.4517 | 0.01097 | -0.0943 | 132.3336
8 | 1.5033 | 0.01161 | -0.0934 | 129.4832
8.5 | 1.5411 | 0.01301 | -0.0906 | 118.455
9 | 1.5148 | 0.0171 | -0.0785 | 88.5848
9.5 | 1.5446 | 0.01874 | -0.0755 | 82.4226
10 | 1.5731 | 0.02087 | -0.0734 | 75.3761
10.5 | 1.6021 | 0.02332 | -0.072 | 68.7007
11 | 1.6265 | 0.02627 | -0.0706 | 61.9147
11.5 | 1.6448 | 0.02976 | -0.0689 | 55.2688
12 | 1.6627 | 0.03324 | -0.0674 | 50.0211
12.5 | 1.6749 | 0.03723 | -0.0656 | 44.9879
13 | 1.6828 | 0.04167 | -0.0639 | 40.384
13.5 | 1.6832 | 0.04704 | -0.0624 | 35.7823
14 | 1.6803 | 0.05316 | -0.0614 | 31.6084
14.5 | 1.6808 | 0.05911 | -0.0608 | 28.4351
15 | 1.6773 | 0.06569 | -0.0605 | 25.5336
15.5 | 1.6678 | 0.07312 | -0.0605 | 22.8091
16 | 1.6554 | 0.08109 | -0.0609 | 20.4144
16.5 | 1.6419 | 0.08936 | -0.0617 | 18.374
17 | 1.6216 | 0.09874 | -0.063 | 16.4229
17.5 | 1.5966 | 0.10902 | -0.0651 | 14.645
18 | 1.5675 | 0.12015 | -0.068 | 13.0462
18.5 | 1.5348 | 0.13222 | -0.0719 | 11.6079

## 63. Re 3M Mach 0.50 (1)
BIGFOIL.COM POLAR EXPORT
goe322
GOE 322 (HANSA-BRANDENBURG IV.1) |  |  |  | Cl Max: | 1.917 | at alpha= | 11 | deg
JavaFoil+Calcfoil stall+Eppler ext transition |  |  |  | L/D Max: | 90.998 | at alpha= | 3.5 | deg
Re: | 3000000 |  |  | Cd Min: | 0.01204 | at alpha= | -1.5 | deg
Mach: | 0.5 |  |  | Cl=0 at alpha= | -5.1279 | deg
|  |  |  | @ Cl=0.1, Cd= | 0.039653
|  |  |  | @ Cl=0.4, Cd= | 0.012134
|  |  |  | @ Cl=0.6, Cd= | 0.012155
alpha (deg) | Cl | Cd | Cm | Cl/Cd
-20 | -0.78 | 0.17288 | -0.036 | -4.512
-19.5 | -0.755 | 0.16763 | -0.037 | -4.505
-19 | -0.73 | 0.16233 | -0.037 | -4.498
-18.5 | -0.706 | 0.16171 | -0.039 | -4.369
-18 | -0.681 | 0.15511 | -0.039 | -4.391
-17.5 | -0.656 | 0.14448 | -0.039 | -4.538
-17 | -0.63 | 0.13615 | -0.039 | -4.625
-16.5 | -0.603 | 0.13486 | -0.039 | -4.474
-16 | -0.577 | 0.12801 | -0.038 | -4.509
-15.5 | -0.551 | 0.12839 | -0.038 | -4.293
-15 | -0.525 | 0.12605 | -0.038 | -4.167
-14.5 | -0.499 | 0.12134 | -0.039 | -4.115
-14 | -0.473 | 0.11853 | -0.039 | -3.993
-13.5 | -0.447 | 0.11354 | -0.039 | -3.939
-13 | -0.421 | 0.10879 | -0.039 | -3.872
-12.5 | -0.395 | 0.10656 | -0.04 | -3.707
-12 | -0.369 | 0.10318 | -0.041 | -3.578
-11.5 | -0.342 | 0.09612 | -0.039 | -3.557
-11 | -0.315 | 0.09354 | -0.037 | -3.369
-10.5 | -0.289 | 0.09082 | -0.038 | -3.179
-10 | -0.262 | 0.08764 | -0.038 | -2.993
-9.5 | -0.236 | 0.08567 | -0.039 | -2.752
-9 | -0.21 | 0.06296 | -0.043 | -3.334
-8.5 | -0.184 | 0.05668 | -0.048 | -3.248
-8 | -0.157 | 0.0536 | -0.049 | -2.933
-7.5 | -0.13 | 0.04961 | -0.05 | -2.626
-7 | -0.103 | 0.04717 | -0.052 | -2.188
-6.5 | -0.076 | 0.04269 | -0.055 | -1.787
-6 | -0.049 | 0.04073 | -0.058 | -1.2
-5.5 | -0.032 | 0.04634 | -0.042 | -0.685
-5 | 0.011 | 0.0435 | -0.042 | 0.259
-4.5 | 0.061 | 0.04116 | -0.043 | 1.475
-4 | 0.113 | 0.03915 | -0.044 | 2.898
-3.5 | 0.168 | 0.03769 | -0.045 | 4.462
-3 | 0.276 | 0.0122 | -0.094 | 22.621
-2.5 | 0.346 | 0.01218 | -0.095 | 28.396
-2 | 0.416 | 0.01212 | -0.096 | 34.337
-1.5 | 0.486 | 0.01204 | -0.097 | 40.397
-1 | 0.557 | 0.01204 | -0.098 | 46.259
-0.5 | 0.628 | 0.01223 | -0.099 | 51.297
0 | 0.702 | 0.01246 | -0.1 | 56.387
0.5 | 0.771 | 0.01416 | -0.101 | 54.441
1 | 0.84 | 0.01469 | -0.103 | 57.144
1.5 | 0.908 | 0.01503 | -0.104 | 60.402
2 | 0.976 | 0.01545 | -0.105 | 63.162
2.5 | 1.043 | 0.01575 | -0.106 | 66.255
3 | 1.111 | 0.01266 | -0.107 | 87.754
3.5 | 1.177 | 0.01294 | -0.108 | 90.998
4 | 1.244 | 0.01585 | -0.109 | 78.476
4.5 | 1.309 | 0.01629 | -0.11 | 80.361
5 | 1.374 | 0.01701 | -0.111 | 80.79
5.5 | 1.439 | 0.0177 | -0.112 | 81.287
6 | 1.47 | 0.02022 | -0.111 | 72.663
6.5 | 1.525 | 0.02105 | -0.111 | 72.419
7 | 1.573 | 0.02236 | -0.111 | 70.348
7.5 | 1.622 | 0.02369 | -0.112 | 68.471
8 | 1.671 | 0.02511 | -0.112 | 66.534
8.5 | 1.718 | 0.02667 | -0.112 | 64.402
9 | 1.764 | 0.02823 | -0.113 | 62.488
9.5 | 1.808 | 0.02953 | -0.114 | 61.235
10 | 1.848 | 0.03148 | -0.114 | 58.7
10.5 | 1.884 | 0.0333 | -0.114 | 56.576
11 | 1.917 | 0.03601 | -0.115 | 53.226
11.5 | 1.852 | 0.05578 | -0.112 | 33.2
12 | 1.715 | 0.06395 | -0.112 | 26.817
12.5 | 1.098 | 0.0794 | -0.11 | 13.832
13 | 1.121 | 0.08792 | -0.109 | 12.751
13.5 | 1.142 | 0.09965 | -0.108 | 11.461
14 | 1.156 | 0.11753 | -0.105 | 9.838
14.5 | 1.172 | 0.13181 | -0.103 | 8.89
15 | 1.194 | 0.13999 | -0.102 | 8.531
15.5 | 1.208 | 0.16485 | -0.098 | 7.326
16 | 1.216 | 0.14366 | -0.091 | 8.461

## 64. Re 3M Mach 0.50 (2)
BIGFOIL.COM POLAR EXPORT
goe322
GOE 322 (HANSA-BRANDENBURG IV.1) |  |  |  | Cl Max: | 1.6625 | at alpha= | 8.5 | deg
XFOIL ncrit=9 |  |  |  | L/D Max: | 144.437 | at alpha= | 4 | deg
Re: | 3000000 |  |  | Cd Min: | 0.26395 | at alpha= | -20 | deg
Mach: | 0.5 |  |  | Cl=0 at alpha= | -5.4051 | deg
|  |  |  | @ Cl=0.1, Cd= | 0.034181
|  |  |  | @ Cl=0.4, Cd= | 0.0095348
|  |  |  | @ Cl=0.6, Cd= | 0.0081191
alpha (deg) | Cl | Cd | Cm | Cl/Cd
-20 | -0.6145 | 0.26395 | 0.0509 | -2.3281
-19.5 | -0.5901 | 0.25558 | 0.0455 | -2.3089
-18.5 | -0.5409 | 0.24133 | 0.0356 | -2.2413
-18 | -0.516 | 0.23393 | 0.0308 | -2.2058
-17.5 | -0.492 | 0.22604 | 0.026 | -2.1766
-17 | -0.4689 | 0.2178 | 0.0213 | -2.1529
-16.5 | -0.4457 | 0.20977 | 0.0167 | -2.1247
-16 | -0.4227 | 0.2018 | 0.0122 | -2.0946
-15.5 | -0.4006 | 0.19365 | 0.0078 | -2.0687
-15 | -0.381 | 0.18482 | 0.0033 | -2.0615
-14.5 | -0.357 | 0.17845 | -0.0005 | -2.0006
-14 | -0.3346 | 0.17137 | -0.0043 | -1.9525
-13.5 | -0.314 | 0.16383 | -0.0081 | -1.9166
-13 | -0.2987 | 0.15481 | -0.0121 | -1.9295
-12.5 | -0.2767 | 0.14855 | -0.0155 | -1.8627
-12 | -0.2555 | 0.14214 | -0.0187 | -1.7975
-11.5 | -0.2372 | 0.13506 | -0.022 | -1.7563
-11 | -0.2265 | 0.12604 | -0.0259 | -1.797
-10.5 | -0.2039 | 0.12061 | -0.0286 | -1.6906
-10 | -0.1836 | 0.11458 | -0.0315 | -1.6024
-9.5 | -0.1666 | 0.10779 | -0.0347 | -1.5456
-9 | -0.1584 | 0.09905 | -0.039 | -1.5992
-8.5 | -0.135 | 0.09411 | -0.0416 | -1.4345
-8 | -0.1148 | 0.08838 | -0.0447 | -1.2989
-7.5 | -0.098 | 0.08202 | -0.0485 | -1.1948
-7 | -0.0837 | 0.07518 | -0.0528 | -1.1133
-6.5 | -0.0765 | 0.06753 | -0.0587 | -1.1328
-6 | -0.047 | 0.06177 | -0.0662 | -0.76089
-5 | 0.032 | 0.04671 | -0.0858 | 0.68508
-4.5 | 0.0816 | 0.03733 | -0.0952 | 2.1859
-4 | 0.1357 | 0.02807 | -0.1013 | 4.8343
-3.5 | 0.1963 | 0.02204 | -0.1036 | 8.9065
-3 | 0.2551 | 0.01381 | -0.1047 | 18.4721
-2.5 | 0.3237 | 0.01072 | -0.1046 | 30.1959
-2 | 0.3955 | 0.00959 | -0.1044 | 41.2409
-1.5 | 0.4672 | 0.00871 | -0.1042 | 53.6395
-1 | 0.5391 | 0.00828 | -0.1042 | 65.1087
-0.5 | 0.611 | 0.00809 | -0.1043 | 75.5253
0 | 0.6822 | 0.00804 | -0.1045 | 84.8507
0.5 | 0.7515 | 0.00822 | -0.1045 | 91.4234
1 | 0.8204 | 0.00847 | -0.1045 | 96.8595
1.5 | 0.8901 | 0.00866 | -0.1045 | 102.7829
2 | 0.9598 | 0.00889 | -0.1046 | 107.964
2.5 | 1.0294 | 0.00906 | -0.1046 | 113.6203
3 | 1.0985 | 0.00928 | -0.1046 | 118.3728
3.5 | 1.1623 | 0.00827 | -0.1042 | 140.5441
4 | 1.2306 | 0.00852 | -0.1037 | 144.4366
4.5 | 1.2958 | 0.00913 | -0.1027 | 141.9277
5 | 1.3539 | 0.01009 | -0.1007 | 134.1824
5.5 | 1.4088 | 0.01113 | -0.0981 | 126.5768
6 | 1.4644 | 0.01202 | -0.0955 | 121.8303
6.5 | 1.517 | 0.01291 | -0.0922 | 117.5058
7 | 1.5546 | 0.01424 | -0.087 | 109.1713
7.5 | 1.5986 | 0.0158 | -0.0836 | 101.1772
8 | 1.6341 | 0.01852 | -0.081 | 88.2343
8.5 | 1.6625 | 0.02211 | -0.0788 | 75.1922
9.5 | 1.5473 | 0.04103 | -0.068 | 37.7114
10 | 1.5536 | 0.04639 | -0.0657 | 33.49
10.5 | 1.558 | 0.0522 | -0.0638 | 29.8467
11 | 1.5575 | 0.05863 | -0.0622 | 26.5649
11.5 | 1.5551 | 0.06542 | -0.0611 | 23.771
12 | 1.547 | 0.07289 | -0.0603 | 21.2238
12.5 | 1.5313 | 0.08139 | -0.0602 | 18.8144
13 | 1.5053 | 0.09123 | -0.061 | 16.5001
13.5 | 1.4839 | 0.10091 | -0.0622 | 14.7052

## 65. Re 4M Mach 0.00 (1)
BIGFOIL.COM POLAR EXPORT
goe322
GOE 322 (HANSA-BRANDENBURG IV.1) |  |  |  | Cl Max: | 1.963 | at alpha= | 12 | deg
JavaFoil+Calcfoil stall+Eppler ext transition |  |  |  | L/D Max: | 106.348 | at alpha= | 9 | deg
Re: | 4000000 |  |  | Cd Min: | 0.01143 | at alpha= | 2.5 | deg
Mach: | 0 |  |  | Cl=0 at alpha= | -5.125 | deg
|  |  |  | @ Cl=0.1, Cd= | 0.011949
|  |  |  | @ Cl=0.4, Cd= | 0.011685
|  |  |  | @ Cl=0.6, Cd= | 0.011948
alpha (deg) | Cl | Cd | Cm | Cl/Cd
-20 | -0.597 | 0.15633 | -0.029 | -3.818
-19.5 | -0.608 | 0.15242 | -0.029 | -3.987
-19 | -0.615 | 0.14777 | -0.029 | -4.164
-18.5 | -0.616 | 0.14192 | -0.029 | -4.338
-18 | -0.614 | 0.14165 | -0.028 | -4.338
-17.5 | -0.613 | 0.1345 | -0.028 | -4.558
-17 | -0.61 | 0.12831 | -0.028 | -4.757
-16.5 | -0.606 | 0.12241 | -0.028 | -4.951
-16 | -0.6 | 0.11632 | -0.028 | -5.16
-15.5 | -0.593 | 0.11101 | -0.029 | -5.339
-15 | -0.583 | 0.1061 | -0.029 | -5.5
-14.5 | -0.573 | 0.10291 | -0.03 | -5.564
-14 | -0.559 | 0.09786 | -0.03 | -5.716
-13.5 | -0.544 | 0.09305 | -0.03 | -5.851
-13 | -0.527 | 0.08794 | -0.031 | -5.998
-12.5 | -0.508 | 0.08408 | -0.031 | -6.045
-12 | -0.487 | 0.07986 | -0.032 | -6.099
-11.5 | -0.464 | 0.07617 | -0.032 | -6.086
-11 | -0.438 | 0.07128 | -0.033 | -6.146
-10.5 | -0.41 | 0.06802 | -0.033 | -6.032
-10 | -0.381 | 0.06393 | -0.033 | -5.954
-9.5 | -0.349 | 0.06135 | -0.034 | -5.687
-9 | -0.318 | 0.05611 | -0.04 | -5.662
-8.5 | -0.282 | 0.05288 | -0.041 | -5.332
-8 | -0.245 | 0.04895 | -0.044 | -5.014
-7.5 | -0.251 | 0.01235 | -0.074 | -20.29
-7 | -0.201 | 0.01155 | -0.074 | -17.4
-6.5 | -0.149 | 0.01144 | -0.075 | -13.066
-6 | -0.096 | 0.0123 | -0.076 | -7.838
-5.5 | -0.042 | 0.01218 | -0.077 | -3.447
-5 | 0.014 | 0.01212 | -0.078 | 1.126
-4.5 | 0.07 | 0.01197 | -0.079 | 5.875
-4 | 0.128 | 0.01193 | -0.08 | 10.724
-3.5 | 0.186 | 0.01187 | -0.081 | 15.691
-3 | 0.245 | 0.0117 | -0.082 | 20.969
-2.5 | 0.305 | 0.01168 | -0.082 | 26.097
-2 | 0.365 | 0.01172 | -0.083 | 31.095
-1.5 | 0.425 | 0.01166 | -0.084 | 36.429
-1 | 0.485 | 0.01168 | -0.085 | 41.509
-0.5 | 0.545 | 0.01177 | -0.086 | 46.354
0 | 0.61 | 0.01198 | -0.087 | 50.893
0.5 | 0.669 | 0.0121 | -0.088 | 55.33
1 | 0.729 | 0.01237 | -0.089 | 58.956
1.5 | 0.789 | 0.0124 | -0.09 | 63.636
2 | 0.848 | 0.01255 | -0.091 | 67.611
2.5 | 0.908 | 0.01143 | -0.092 | 79.43
3 | 0.967 | 0.01156 | -0.093 | 83.632
3.5 | 1.026 | 0.01172 | -0.093 | 87.562
4 | 1.085 | 0.01187 | -0.094 | 91.43
4.5 | 1.144 | 0.01378 | -0.095 | 82.997
5 | 1.203 | 0.01414 | -0.096 | 85.039
5.5 | 1.261 | 0.01444 | -0.097 | 87.327
6 | 1.319 | 0.01492 | -0.098 | 88.404
6.5 | 1.377 | 0.01598 | -0.099 | 86.2
7 | 1.435 | 0.01414 | -0.1 | 101.51
7.5 | 1.492 | 0.01699 | -0.101 | 87.815
8 | 1.549 | 0.01754 | -0.102 | 88.334
8.5 | 1.606 | 0.01534 | -0.102 | 104.702
9 | 1.662 | 0.01563 | -0.103 | 106.348
9.5 | 1.718 | 0.01678 | -0.104 | 102.383
10 | 1.773 | 0.01721 | -0.105 | 103.041
10.5 | 1.828 | 0.01757 | -0.106 | 104.032
11 | 1.882 | 0.01799 | -0.107 | 104.627
11.5 | 1.926 | 0.01865 | -0.108 | 103.298
12 | 1.963 | 0.01891 | -0.109 | 103.813
12.5 | 1.895 | 0.03239 | -0.104 | 58.52
13 | 1.914 | 0.03446 | -0.104 | 55.546
13.5 | 1.928 | 0.03669 | -0.104 | 52.543
14 | 1.937 | 0.03899 | -0.105 | 49.694
14.5 | 1.942 | 0.04121 | -0.105 | 47.13
15 | 1.944 | 0.04369 | -0.106 | 44.49
15.5 | 1.938 | 0.04617 | -0.106 | 41.974
16 | 1.927 | 0.04856 | -0.107 | 39.691
16.5 | 1.91 | 0.05152 | -0.107 | 37.078
17 | 1.889 | 0.05504 | -0.107 | 34.325

## 66. Re 4M Mach 0.00 (2)
BIGFOIL.COM POLAR EXPORT
goe322
GOE 322 (HANSA-BRANDENBURG IV.1) |  |  |  | Cl Max: | 1.7904 | at alpha= | 15.5 | deg
XFOIL ncrit=9 |  |  |  | L/D Max: | 159.438 | at alpha= | 5 | deg
Re: | 4000000 |  |  | Cd Min: | 0.22354 | at alpha= | -19 | deg
Mach: | 0 |  |  | Cl=0 at alpha= | -4.7785 | deg
|  |  |  | @ Cl=0.1, Cd= | 0.0080573
|  |  |  | @ Cl=0.4, Cd= | 0.0071489
|  |  |  | @ Cl=0.6, Cd= | 0.007037
alpha (deg) | Cl | Cd | Cm | Cl/Cd
-19 | -0.541 | 0.22354 | 0.0347 | -2.4201
-18.5 | -0.528 | 0.21393 | 0.0301 | -2.4681
-18 | -0.5134 | 0.20615 | 0.0258 | -2.4904
-17.5 | -0.4946 | 0.20054 | 0.0222 | -2.4663
-17 | -0.4765 | 0.19477 | 0.0187 | -2.4465
-16.5 | -0.4628 | 0.18711 | 0.0149 | -2.4734
-16 | -0.4531 | 0.17808 | 0.0108 | -2.5444
-15.5 | -0.4351 | 0.17253 | 0.0077 | -2.5219
-15 | -0.4184 | 0.16672 | 0.0046 | -2.5096
-14 | -1.0044 | 0.02521 | -0.0861 | -39.8413
-13.5 | -0.9625 | 0.02258 | -0.0857 | -42.6262
-13 | -0.9126 | 0.02135 | -0.0853 | -42.7447
-12.5 | -0.8584 | 0.02089 | -0.0849 | -41.0914
-12 | -0.8058 | 0.02 | -0.0846 | -40.29
-11 | -0.7008 | 0.0179 | -0.0841 | -39.1508
-10.5 | -0.6462 | 0.01717 | -0.084 | -37.6354
-9.5 | -0.5378 | 0.01517 | -0.0837 | -35.4515
-9 | -0.4823 | 0.01438 | -0.0837 | -33.5396
-8.5 | -0.4261 | 0.0137 | -0.0837 | -31.1022
-8 | -0.3693 | 0.0131 | -0.0838 | -28.1908
-7.5 | -0.3121 | 0.01259 | -0.0839 | -24.7895
-7 | -0.2538 | 0.01234 | -0.0841 | -20.5673
-6.5 | -0.2005 | 0.01008 | -0.0841 | -19.8909
-6 | -0.1427 | 0.00948 | -0.0843 | -15.0527
-5.5 | -0.0845 | 0.00905 | -0.0846 | -9.337
-5 | -0.026 | 0.0087 | -0.0849 | -2.9885
-4.5 | 0.0327 | 0.00838 | -0.0852 | 3.9021
-4 | 0.0916 | 0.00809 | -0.0856 | 11.3226
-3.5 | 0.1506 | 0.00786 | -0.086 | 19.1603
-3 | 0.2097 | 0.00774 | -0.0865 | 27.093
-2.5 | 0.2689 | 0.00759 | -0.0869 | 35.4282
-2 | 0.3281 | 0.00749 | -0.0874 | 43.8051
-1.5 | 0.3869 | 0.00718 | -0.0879 | 53.8858
-1 | 0.4459 | 0.00704 | -0.0885 | 63.3381
-0.5 | 0.505 | 0.00698 | -0.089 | 72.3496
0 | 0.5638 | 0.007 | -0.0896 | 80.5429
0.5 | 0.6225 | 0.00706 | -0.0902 | 88.1728
1 | 0.6804 | 0.00722 | -0.0907 | 94.2382
1.5 | 0.738 | 0.00741 | -0.0912 | 99.5951
2 | 0.7958 | 0.00758 | -0.0917 | 104.9868
2.5 | 0.8535 | 0.00766 | -0.0923 | 111.423
3 | 0.9112 | 0.00774 | -0.0929 | 117.7261
3.5 | 0.9653 | 0.00659 | -0.0935 | 146.4795
4 | 1.0217 | 0.00658 | -0.0937 | 155.2736
4.5 | 1.0787 | 0.00683 | -0.0942 | 157.9356
5 | 1.1352 | 0.00712 | -0.0947 | 159.4382
5.5 | 1.1901 | 0.00755 | -0.095 | 157.6291
6 | 1.2437 | 0.00808 | -0.0951 | 153.9233
6.5 | 1.2949 | 0.00879 | -0.0949 | 147.3151
7 | 1.3476 | 0.00929 | -0.095 | 145.0592
7.5 | 1.3998 | 0.00979 | -0.0949 | 142.9826
8 | 1.4506 | 0.01034 | -0.0947 | 140.2901
8.5 | 1.4793 | 0.01252 | -0.0912 | 118.155
9 | 1.5064 | 0.01447 | -0.0873 | 104.105
9.5 | 1.5472 | 0.01526 | -0.0856 | 101.3893
10 | 1.5822 | 0.01609 | -0.0829 | 98.3344
10.5 | 1.6096 | 0.01723 | -0.0793 | 93.4185
11 | 1.6382 | 0.0186 | -0.0765 | 88.0753
11.5 | 1.6666 | 0.02026 | -0.0745 | 82.2606
12 | 1.693 | 0.02235 | -0.0729 | 75.7494
12.5 | 1.7157 | 0.02498 | -0.0716 | 68.6829
13 | 1.7364 | 0.0279 | -0.0704 | 62.2366
13.5 | 1.755 | 0.03097 | -0.0693 | 56.6677
14 | 1.7698 | 0.03442 | -0.068 | 51.4178
14.5 | 1.7807 | 0.03818 | -0.0666 | 46.6396
15 | 1.7871 | 0.04249 | -0.0653 | 42.0593
15.5 | 1.7904 | 0.04732 | -0.0642 | 37.836
16 | 1.7855 | 0.05335 | -0.0633 | 33.4677
16.5 | 1.7849 | 0.05912 | -0.063 | 30.1911
17 | 1.7832 | 0.06513 | -0.0629 | 27.3791
17.5 | 1.776 | 0.07199 | -0.063 | 24.6701
18 | 1.7672 | 0.07914 | -0.0635 | 22.33
18.5 | 1.752 | 0.0873 | -0.0643 | 20.0687
19 | 1.7354 | 0.09583 | -0.0655 | 18.1092
19.5 | 1.7161 | 0.10485 | -0.0671 | 16.3672
20 | 1.6933 | 0.11468 | -0.0695 | 14.7654

## 67. Re 4M Mach 0.10 (1)
BIGFOIL.COM POLAR EXPORT
goe322
GOE 322 (HANSA-BRANDENBURG IV.1) |  |  |  | Cl Max: | 1.97 | at alpha= | 12 | deg
JavaFoil+Calcfoil stall+Eppler ext transition |  |  |  | L/D Max: | 106.276 | at alpha= | 9 | deg
Re: | 4000000 |  |  | Cd Min: | 0.01139 | at alpha= | 2.5 | deg
Mach: | 0.1 |  |  | Cl=0 at alpha= | -5.125 | deg
|  |  |  | @ Cl=0.1, Cd= | 0.011949
|  |  |  | @ Cl=0.4, Cd= | 0.011634
|  |  |  | @ Cl=0.6, Cd= | 0.012734
alpha (deg) | Cl | Cd | Cm | Cl/Cd
-20 | -0.557 | 0.15586 | -0.03 | -3.577
-19.5 | -0.571 | 0.15058 | -0.03 | -3.793
-19 | -0.582 | 0.14516 | -0.03 | -4.007
-18.5 | -0.585 | 0.14094 | -0.03 | -4.149
-18 | -0.586 | 0.13635 | -0.029 | -4.297
-17.5 | -0.586 | 0.13632 | -0.028 | -4.299
-17 | -0.586 | 0.12994 | -0.029 | -4.507
-16.5 | -0.584 | 0.12391 | -0.029 | -4.711
-16 | -0.58 | 0.11712 | -0.029 | -4.954
-15.5 | -0.575 | 0.11196 | -0.029 | -5.135
-15 | -0.568 | 0.10724 | -0.029 | -5.294
-14.5 | -0.559 | 0.10351 | -0.03 | -5.397
-14 | -0.547 | 0.09815 | -0.03 | -5.577
-13.5 | -0.534 | 0.09394 | -0.03 | -5.687
-13 | -0.519 | 0.08884 | -0.031 | -5.84
-12.5 | -0.501 | 0.08397 | -0.031 | -5.969
-12 | -0.481 | 0.08027 | -0.032 | -5.996
-11.5 | -0.459 | 0.07661 | -0.032 | -5.992
-11 | -0.435 | 0.07157 | -0.033 | -6.072
-10.5 | -0.408 | 0.06828 | -0.033 | -5.972
-10 | -0.379 | 0.06436 | -0.034 | -5.887
-9.5 | -0.348 | 0.06155 | -0.034 | -5.65
-9 | -0.316 | 0.05715 | -0.039 | -5.535
-8.5 | -0.282 | 0.05244 | -0.042 | -5.382
-8 | -0.245 | 0.04956 | -0.043 | -4.944
-7.5 | -0.209 | 0.04296 | -0.05 | -4.871
-7 | -0.201 | 0.01151 | -0.075 | -17.484
-6.5 | -0.15 | 0.01146 | -0.076 | -13.074
-6 | -0.097 | 0.01232 | -0.077 | -7.843
-5.5 | -0.042 | 0.01213 | -0.077 | -3.472
-5 | 0.014 | 0.01203 | -0.078 | 1.139
-4.5 | 0.071 | 0.01201 | -0.079 | 5.88
-4 | 0.128 | 0.01189 | -0.08 | 10.8
-3.5 | 0.187 | 0.01184 | -0.081 | 15.799
-3 | 0.246 | 0.01177 | -0.082 | 20.929
-2.5 | 0.306 | 0.0117 | -0.083 | 26.164
-2 | 0.366 | 0.01164 | -0.084 | 31.468
-1.5 | 0.427 | 0.01163 | -0.085 | 36.701
-1 | 0.487 | 0.01166 | -0.086 | 41.789
-0.5 | 0.548 | 0.01183 | -0.087 | 46.317
0 | 0.613 | 0.01296 | -0.087 | 47.268
0.5 | 0.673 | 0.01216 | -0.088 | 55.309
1 | 0.733 | 0.01229 | -0.089 | 59.622
1.5 | 0.793 | 0.01376 | -0.09 | 57.608
2 | 0.852 | 0.01249 | -0.091 | 68.267
2.5 | 0.912 | 0.01139 | -0.092 | 80.1
3 | 0.972 | 0.01163 | -0.093 | 83.527
3.5 | 1.031 | 0.01176 | -0.094 | 87.698
4 | 1.091 | 0.01191 | -0.095 | 91.564
4.5 | 1.15 | 0.01384 | -0.096 | 83.039
5 | 1.209 | 0.0142 | -0.097 | 85.078
5.5 | 1.267 | 0.01457 | -0.097 | 86.962
6 | 1.326 | 0.01507 | -0.098 | 87.977
6.5 | 1.384 | 0.01606 | -0.099 | 86.15
7 | 1.442 | 0.0142 | -0.1 | 101.554
7.5 | 1.499 | 0.01709 | -0.101 | 87.707
8 | 1.556 | 0.01765 | -0.102 | 88.18
8.5 | 1.613 | 0.01541 | -0.103 | 104.649
9 | 1.669 | 0.01571 | -0.104 | 106.276
9.5 | 1.725 | 0.01688 | -0.105 | 102.226
10 | 1.781 | 0.01731 | -0.106 | 102.872
10.5 | 1.836 | 0.01768 | -0.107 | 103.809
11 | 1.89 | 0.01818 | -0.108 | 103.995
11.5 | 1.933 | 0.01886 | -0.108 | 102.51
12 | 1.97 | 0.01905 | -0.109 | 103.39
12.5 | 1.897 | 0.03299 | -0.104 | 57.509
13 | 1.915 | 0.03516 | -0.104 | 54.468
13.5 | 1.927 | 0.03759 | -0.105 | 51.272
14 | 1.936 | 0.03968 | -0.105 | 48.777
14.5 | 1.939 | 0.04176 | -0.105 | 46.432
15 | 1.936 | 0.04465 | -0.106 | 43.349
15.5 | 1.927 | 0.04718 | -0.106 | 40.853
16 | 1.913 | 0.04949 | -0.107 | 38.652
16.5 | 1.892 | 0.05342 | -0.107 | 35.415
17 | 1.865 | 0.05643 | -0.108 | 33.051

## 68. Re 4M Mach 0.10 (2)
BIGFOIL.COM POLAR EXPORT
goe322
GOE 322 (HANSA-BRANDENBURG IV.1) |  |  |  | Cl Max: | 1.7818 | at alpha= | 15.5 | deg
XFOIL ncrit=9 |  |  |  | L/D Max: | 158.915 | at alpha= | 5 | deg
Re: | 4000000 |  |  | Cd Min: | 0.12077 | at alpha= | 20 | deg
Mach: | 0.1 |  |  | Cl=0 at alpha= | -4.775 | deg
|  |  |  | @ Cl=0.1, Cd= | 0.008126
|  |  |  | @ Cl=0.4, Cd= | 0.0071832
|  |  |  | @ Cl=0.6, Cd= | 0.0070486
alpha (deg) | Cl | Cd | Cm | Cl/Cd
-12.5 | -0.8483 | 0.02596 | -0.0866 | -32.6772
-12 | -0.7998 | 0.02401 | -0.0864 | -33.3111
-11.5 | -0.7511 | 0.02202 | -0.0861 | -34.1099
-11 | -0.7005 | 0.02029 | -0.0859 | -34.5244
-10.5 | -0.6473 | 0.01907 | -0.0856 | -33.9434
-10 | -0.5941 | 0.01776 | -0.0854 | -33.4516
-9.5 | -0.5406 | 0.01632 | -0.0851 | -33.125
-9 | -0.4857 | 0.01519 | -0.085 | -31.975
-8.5 | -0.4296 | 0.01427 | -0.0849 | -30.1051
-8 | -0.3725 | 0.01352 | -0.0849 | -27.5518
-7.5 | -0.315 | 0.0129 | -0.0849 | -24.4186
-7 | -0.2564 | 0.01256 | -0.085 | -20.414
-6.5 | -0.2022 | 0.01043 | -0.085 | -19.3864
-6 | -0.1442 | 0.00968 | -0.0851 | -14.8967
-5.5 | -0.0856 | 0.00921 | -0.0853 | -9.2942
-5 | -0.0266 | 0.00881 | -0.0856 | -3.0193
-4.5 | 0.0325 | 0.00848 | -0.0859 | 3.8325
-4 | 0.0919 | 0.00816 | -0.0862 | 11.2623
-3.5 | 0.1514 | 0.00791 | -0.0866 | 19.1403
-3 | 0.2109 | 0.00777 | -0.087 | 27.1429
-2.5 | 0.2706 | 0.00761 | -0.0875 | 35.5585
-2 | 0.3301 | 0.00751 | -0.088 | 43.9547
-1.5 | 0.3894 | 0.00721 | -0.0884 | 54.0083
-1 | 0.4488 | 0.00706 | -0.089 | 63.5694
-0.5 | 0.5083 | 0.007 | -0.0895 | 72.6143
0 | 0.5675 | 0.00701 | -0.0901 | 80.9558
0.5 | 0.6265 | 0.00708 | -0.0906 | 88.4887
1 | 0.6848 | 0.00725 | -0.0912 | 94.4552
1.5 | 0.7429 | 0.00745 | -0.0916 | 99.7181
2 | 0.8009 | 0.00763 | -0.0922 | 104.9672
2.5 | 0.8591 | 0.0077 | -0.0927 | 111.5714
3 | 0.9172 | 0.00778 | -0.0933 | 117.892
3.5 | 0.9718 | 0.00664 | -0.0939 | 146.3554
4 | 1.0285 | 0.00662 | -0.0941 | 155.3625
4.5 | 1.0858 | 0.00689 | -0.0946 | 157.5907
5 | 1.1426 | 0.00719 | -0.0951 | 158.9152
5.5 | 1.198 | 0.00761 | -0.0953 | 157.4244
6 | 1.2516 | 0.00818 | -0.0954 | 153.0073
6.5 | 1.3033 | 0.00887 | -0.0952 | 146.9335
7 | 1.3564 | 0.00937 | -0.0951 | 144.7599
7.5 | 1.409 | 0.00987 | -0.0951 | 142.7558
8 | 1.4601 | 0.01043 | -0.0948 | 139.9904
8.5 | 1.4815 | 0.0131 | -0.09 | 113.0916
9 | 1.5132 | 0.01467 | -0.0868 | 103.1493
9.5 | 1.5527 | 0.01549 | -0.0847 | 100.2389
10 | 1.584 | 0.01641 | -0.0813 | 96.5265
10.5 | 1.6121 | 0.01768 | -0.0779 | 91.1821
11 | 1.6408 | 0.01921 | -0.0754 | 85.4138
11.5 | 1.669 | 0.02106 | -0.0736 | 79.2498
12 | 1.6952 | 0.02336 | -0.0723 | 72.5685
12.5 | 1.7165 | 0.02624 | -0.0709 | 65.4154
13 | 1.7363 | 0.0293 | -0.0697 | 59.2594
13.5 | 1.7532 | 0.0326 | -0.0684 | 53.7791
14 | 1.7659 | 0.03626 | -0.067 | 48.701
14.5 | 1.7749 | 0.04031 | -0.0656 | 44.0313
15 | 1.78 | 0.04488 | -0.0643 | 39.6613
15.5 | 1.7818 | 0.05009 | -0.0634 | 35.572
16 | 1.7748 | 0.0565 | -0.0626 | 31.4124
16.5 | 1.7738 | 0.06249 | -0.0624 | 28.3853
17 | 1.7698 | 0.06887 | -0.0624 | 25.6977
17.5 | 1.7603 | 0.07618 | -0.0627 | 23.1071
18 | 1.7485 | 0.0838 | -0.0633 | 20.8652
18.5 | 1.7318 | 0.09233 | -0.0643 | 18.7566
19 | 1.7118 | 0.10144 | -0.0658 | 16.875
19.5 | 1.6914 | 0.11084 | -0.0679 | 15.2598
20 | 1.6684 | 0.12077 | -0.0705 | 13.8147

## 69. Re 4M Mach 0.25 (1)
BIGFOIL.COM POLAR EXPORT
goe322
GOE 322 (HANSA-BRANDENBURG IV.1) |  |  |  | Cl Max: | 1.942 | at alpha= | 12 | deg
JavaFoil+Calcfoil stall+Eppler ext transition |  |  |  | L/D Max: | 104.601 | at alpha= | 8.5 | deg
Re: | 4000000 |  |  | Cd Min: | 0.01154 | at alpha= | 2.5 | deg
Mach: | 0.25 |  |  | Cl=0 at alpha= | -5.1228 | deg
|  |  |  | @ Cl=0.1, Cd= | 0.011949
|  |  |  | @ Cl=0.4, Cd= | 0.011642
|  |  |  | @ Cl=0.6, Cd= | 0.011928
alpha (deg) | Cl | Cd | Cm | Cl/Cd
-18.5 | -0.279 | 0.13606 | -0.034 | -2.051
-18 | -0.31 | 0.13071 | -0.035 | -2.369
-17.5 | -0.337 | 0.12447 | -0.035 | -2.71
-17 | -0.362 | 0.11918 | -0.036 | -3.035
-16.5 | -0.383 | 0.11457 | -0.036 | -3.347
-16 | -0.402 | 0.10982 | -0.036 | -3.662
-15.5 | -0.418 | 0.10496 | -0.036 | -3.979
-15 | -0.43 | 0.10191 | -0.036 | -4.218
-14.5 | -0.439 | 0.09805 | -0.036 | -4.474
-14 | -0.444 | 0.09697 | -0.034 | -4.577
-13.5 | -0.445 | 0.09915 | -0.032 | -4.487
-13 | -0.444 | 0.09414 | -0.032 | -4.716
-12.5 | -0.439 | 0.08794 | -0.032 | -4.996
-12 | -0.431 | 0.0832 | -0.033 | -5.18
-11.5 | -0.419 | 0.07876 | -0.033 | -5.32
-11 | -0.403 | 0.07372 | -0.033 | -5.472
-10.5 | -0.384 | 0.07071 | -0.033 | -5.436
-10 | -0.362 | 0.06561 | -0.034 | -5.515
-9.5 | -0.336 | 0.06253 | -0.035 | -5.374
-9 | -0.307 | 0.05895 | -0.035 | -5.208
-8.5 | -0.275 | 0.05595 | -0.036 | -4.917
-8 | -0.24 | 0.0531 | -0.036 | -4.528
-7.5 | -0.205 | 0.04941 | -0.043 | -4.145
-7 | -0.166 | 0.0463 | -0.045 | -3.578
-6.5 | -0.126 | 0.03884 | -0.053 | -3.247
-6 | -0.082 | 0.03807 | -0.053 | -2.142
-5.5 | -0.043 | 0.01228 | -0.08 | -3.483
-5 | 0.014 | 0.01213 | -0.08 | 1.15
-4.5 | 0.072 | 0.01202 | -0.081 | 5.995
-4 | 0.131 | 0.01187 | -0.082 | 11.057
-3.5 | 0.191 | 0.01185 | -0.083 | 16.15
-3 | 0.252 | 0.01178 | -0.084 | 21.422
-2.5 | 0.314 | 0.01171 | -0.085 | 26.792
-2 | 0.376 | 0.01165 | -0.086 | 32.241
-1.5 | 0.438 | 0.01163 | -0.087 | 37.647
-1 | 0.5 | 0.01175 | -0.088 | 42.565
-0.5 | 0.563 | 0.01185 | -0.089 | 47.479
0 | 0.629 | 0.01199 | -0.09 | 52.477
0.5 | 0.691 | 0.01216 | -0.091 | 56.813
1 | 0.753 | 0.01231 | -0.092 | 61.125
1.5 | 0.814 | 0.01387 | -0.093 | 58.696
2 | 0.876 | 0.01405 | -0.094 | 62.301
2.5 | 0.937 | 0.01154 | -0.095 | 81.175
3 | 0.998 | 0.01171 | -0.096 | 85.196
3.5 | 1.059 | 0.01184 | -0.096 | 89.403
4 | 1.119 | 0.01201 | -0.097 | 93.238
4.5 | 1.18 | 0.01415 | -0.098 | 83.373
5 | 1.24 | 0.01452 | -0.099 | 85.419
5.5 | 1.3 | 0.01492 | -0.1 | 87.153
6 | 1.36 | 0.01555 | -0.101 | 87.454
6.5 | 1.419 | 0.01666 | -0.102 | 85.185
7 | 1.478 | 0.01454 | -0.103 | 101.677
7.5 | 1.536 | 0.01489 | -0.104 | 103.196
8 | 1.594 | 0.01831 | -0.105 | 87.086
8.5 | 1.652 | 0.01579 | -0.106 | 104.601
9 | 1.709 | 0.01957 | -0.107 | 87.341
9.5 | 1.765 | 0.01744 | -0.108 | 101.216
10 | 1.821 | 0.01795 | -0.109 | 101.475
10.5 | 1.877 | 0.01842 | -0.11 | 101.861
11 | 1.89 | 0.02225 | -0.108 | 84.952
11.5 | 1.92 | 0.0232 | -0.108 | 82.761
12 | 1.942 | 0.02427 | -0.109 | 80.017
12.5 | 1.907 | 0.03652 | -0.106 | 52.22
13 | 1.916 | 0.03919 | -0.106 | 48.88
13.5 | 1.919 | 0.04132 | -0.107 | 46.427
14 | 1.912 | 0.04398 | -0.107 | 43.461
14.5 | 1.894 | 0.04735 | -0.107 | 40.001
15 | 1.868 | 0.05083 | -0.108 | 36.755
15.5 | 1.831 | 0.05406 | -0.108 | 33.874
16 | 1.785 | 0.05842 | -0.108 | 30.561
16.5 | 1.73 | 0.06203 | -0.109 | 27.883
17 | 1.661 | 0.06696 | -0.109 | 24.801

## 70. Re 4M Mach 0.25 (2)
BIGFOIL.COM POLAR EXPORT
goe322
GOE 322 (HANSA-BRANDENBURG IV.1) |  |  |  | Cl Max: | 1.7359 | at alpha= | 14.5 | deg
XFOIL ncrit=9 |  |  |  | L/D Max: | 158.356 | at alpha= | 5 | deg
Re: | 4000000 |  |  | Cd Min: | 0.24226 | at alpha= | -20 | deg
Mach: | 0.25 |  |  | Cl=0 at alpha= | -4.7585 | deg
|  |  |  | @ Cl=0.1, Cd= | 0.0086193
|  |  |  | @ Cl=0.4, Cd= | 0.0074596
|  |  |  | @ Cl=0.6, Cd= | 0.0071293
alpha (deg) | Cl | Cd | Cm | Cl/Cd
-20 | -0.5763 | 0.24226 | 0.0433 | -2.3788
-19.5 | -0.5608 | 0.23707 | 0.0404 | -2.3655
-19 | -0.5444 | 0.22802 | 0.0357 | -2.3875
-18.5 | -0.5249 | 0.22165 | 0.0316 | -2.3681
-18 | -0.509 | 0.2129 | 0.0272 | -2.3908
-17.5 | -0.4942 | 0.2042 | 0.0227 | -2.4202
-17 | -0.4744 | 0.19831 | 0.019 | -2.3922
-16.5 | -0.4546 | 0.19254 | 0.0155 | -2.3611
-16 | -0.4365 | 0.18614 | 0.0119 | -2.345
-15.5 | -0.4284 | 0.1757 | 0.0074 | -2.4382
-15 | -0.4096 | 0.1699 | 0.0042 | -2.4108
-14.5 | -0.3915 | 0.16403 | 0.0011 | -2.3868
-14 | -0.375 | 0.15756 | -0.0021 | -2.38
-13.5 | -0.37 | 0.14781 | -0.0061 | -2.5032
-13 | -0.352 | 0.14218 | -0.0089 | -2.4757
-12.5 | -0.335 | 0.13633 | -0.0117 | -2.4573
-12 | -0.3203 | 0.12991 | -0.0147 | -2.4656
-11.5 | -0.3195 | 0.12003 | -0.0189 | -2.6618
-11 | -0.3021 | 0.11451 | -0.0216 | -2.6382
-10.5 | -0.2853 | 0.10886 | -0.0244 | -2.6208
-10 | -0.2702 | 0.10283 | -0.0274 | -2.6276
-9.5 | -0.2787 | 0.09152 | -0.0333 | -3.0452
-9 | -0.263 | 0.08587 | -0.0367 | -3.0628
-8.5 | -0.2471 | 0.08027 | -0.0405 | -3.0784
-8 | -0.2333 | 0.07445 | -0.0449 | -3.1336
-7 | -0.2668 | 0.01535 | -0.0901 | -17.3811
-6.5 | -0.2079 | 0.01395 | -0.0899 | -14.9032
-6 | -0.1474 | 0.01308 | -0.0897 | -11.2691
-5.5 | -0.0912 | 0.01039 | -0.0896 | -8.7777
-5 | -0.0298 | 0.00968 | -0.0896 | -3.0785
-4.5 | 0.0319 | 0.00913 | -0.0896 | 3.494
-4 | 0.0937 | 0.00866 | -0.0897 | 10.8199
-3.5 | 0.1556 | 0.00826 | -0.0899 | 18.8378
-3 | 0.2177 | 0.00797 | -0.0902 | 27.3149
-2.5 | 0.2797 | 0.00777 | -0.0905 | 35.9974
-2 | 0.3417 | 0.00762 | -0.0909 | 44.8425
-1.5 | 0.4035 | 0.00745 | -0.0913 | 54.1611
-1 | 0.4652 | 0.00715 | -0.0918 | 65.0629
-0.5 | 0.5269 | 0.00708 | -0.0923 | 74.4209
0 | 0.5882 | 0.00711 | -0.0928 | 82.7286
0.5 | 0.6492 | 0.00721 | -0.0933 | 90.0416
1 | 0.7095 | 0.00742 | -0.0937 | 95.6199
1.5 | 0.7696 | 0.00762 | -0.0942 | 100.9974
2.5 | 0.8905 | 0.00785 | -0.0952 | 113.4395
3 | 0.9507 | 0.00795 | -0.0957 | 119.5849
3.5 | 1.0078 | 0.00696 | -0.0964 | 144.7989
4 | 1.0663 | 0.00684 | -0.0963 | 155.8918
4.5 | 1.1259 | 0.00712 | -0.0967 | 158.132
5 | 1.1845 | 0.00748 | -0.097 | 158.3556
5.5 | 1.2408 | 0.00804 | -0.0969 | 154.3284
6 | 1.2946 | 0.00877 | -0.0965 | 147.6169
6.5 | 1.3487 | 0.00942 | -0.0961 | 143.1741
7 | 1.4039 | 0.00992 | -0.0958 | 141.5222
7.5 | 1.459 | 0.01038 | -0.0954 | 140.5588
8 | 1.5105 | 0.01106 | -0.0946 | 136.5732
8.5 | 1.5051 | 0.0149 | -0.0853 | 101.0134
9 | 1.536 | 0.01598 | -0.0812 | 96.1202
9.5 | 1.5669 | 0.01732 | -0.0778 | 90.4677
10 | 1.5979 | 0.019 | -0.0752 | 84.1
10.5 | 1.6257 | 0.02129 | -0.0732 | 76.3598
11 | 1.6542 | 0.02383 | -0.0719 | 69.4167
11.5 | 1.6794 | 0.0267 | -0.0706 | 62.8989
12 | 1.6993 | 0.03003 | -0.0691 | 56.5867
12.5 | 1.7099 | 0.03412 | -0.0671 | 50.1143
13 | 1.7216 | 0.03814 | -0.0654 | 45.139
13.5 | 1.729 | 0.04265 | -0.0637 | 40.5393
14 | 1.734 | 0.04762 | -0.0624 | 36.4133
14.5 | 1.7359 | 0.05323 | -0.0615 | 32.6113
15 | 1.7343 | 0.05936 | -0.0608 | 29.2166
15.5 | 1.726 | 0.06642 | -0.0605 | 25.9861
16 | 1.7091 | 0.07468 | -0.0605 | 22.8856
16.5 | 1.6955 | 0.08275 | -0.061 | 20.4894
17 | 1.6786 | 0.09144 | -0.0619 | 18.3574
17.5 | 1.6588 | 0.10064 | -0.0632 | 16.4825
18 | 1.6356 | 0.11061 | -0.0653 | 14.7871
18.5 | 1.6101 | 0.12111 | -0.068 | 13.2945
19 | 1.5852 | 0.13185 | -0.0715 | 12.0228
19.5 | 1.561 | 0.14276 | -0.0756 | 10.9344

## 71. Re 4M Mach 0.50 (1)
BIGFOIL.COM POLAR EXPORT
goe322
GOE 322 (HANSA-BRANDENBURG IV.1) |  |  |  | Cl Max: | 1.922 | at alpha= | 11 | deg
JavaFoil+Calcfoil stall+Eppler ext transition |  |  |  | L/D Max: | 95.286 | at alpha= | 4 | deg
Re: | 4000000 |  |  | Cd Min: | 0.01181 | at alpha= | -2 | deg
Mach: | 0.5 |  |  | Cl=0 at alpha= | -5.1279 | deg
|  |  |  | @ Cl=0.1, Cd= | 0.039258
|  |  |  | @ Cl=0.4, Cd= | 0.011824
|  |  |  | @ Cl=0.6, Cd= | 0.012109
alpha (deg) | Cl | Cd | Cm | Cl/Cd
-20 | -0.781 | 0.16537 | -0.037 | -4.721
-19.5 | -0.756 | 0.16076 | -0.037 | -4.701
-19 | -0.731 | 0.15528 | -0.038 | -4.706
-18.5 | -0.707 | 0.15657 | -0.039 | -4.513
-18 | -0.681 | 0.14966 | -0.039 | -4.553
-17.5 | -0.656 | 0.13837 | -0.039 | -4.74
-17 | -0.63 | 0.13426 | -0.039 | -4.694
-16.5 | -0.604 | 0.12859 | -0.039 | -4.698
-16 | -0.578 | 0.12358 | -0.039 | -4.676
-15.5 | -0.551 | 0.12454 | -0.039 | -4.428
-15 | -0.526 | 0.12107 | -0.039 | -4.341
-14.5 | -0.5 | 0.11741 | -0.039 | -4.256
-14 | -0.474 | 0.11482 | -0.039 | -4.125
-13.5 | -0.448 | 0.11053 | -0.04 | -4.049
-13 | -0.421 | 0.1051 | -0.04 | -4.01
-12.5 | -0.395 | 0.10269 | -0.04 | -3.849
-12 | -0.369 | 0.10075 | -0.041 | -3.665
-11.5 | -0.342 | 0.09384 | -0.04 | -3.649
-11 | -0.315 | 0.08842 | -0.038 | -3.566
-10.5 | -0.289 | 0.08069 | -0.039 | -3.581
-10 | -0.262 | 0.07395 | -0.039 | -3.549
-9.5 | -0.236 | 0.06868 | -0.04 | -3.435
-9 | -0.21 | 0.06028 | -0.045 | -3.491
-8.5 | -0.184 | 0.05493 | -0.049 | -3.358
-8 | -0.157 | 0.05248 | -0.05 | -3
-7.5 | -0.13 | 0.04941 | -0.051 | -2.64
-7 | -0.104 | 0.0445 | -0.055 | -2.333
-6.5 | -0.077 | 0.04071 | -0.058 | -1.886
-6 | -0.049 | 0.03804 | -0.06 | -1.292
-5.5 | -0.032 | 0.0464 | -0.043 | -0.684
-5 | 0.011 | 0.04277 | -0.043 | 0.264
-4.5 | 0.061 | 0.04056 | -0.043 | 1.498
-4 | 0.114 | 0.03879 | -0.044 | 2.926
-3.5 | 0.207 | 0.01197 | -0.093 | 17.317
-3 | 0.276 | 0.01191 | -0.094 | 23.176
-2.5 | 0.346 | 0.01187 | -0.095 | 29.131
-2 | 0.416 | 0.01181 | -0.096 | 35.221
-1.5 | 0.487 | 0.01192 | -0.097 | 40.824
-1 | 0.557 | 0.012 | -0.098 | 46.415
-0.5 | 0.628 | 0.01218 | -0.099 | 51.519
0 | 0.702 | 0.01378 | -0.1 | 50.972
0.5 | 0.771 | 0.01417 | -0.101 | 54.405
1 | 0.84 | 0.01448 | -0.103 | 58.004
1.5 | 0.908 | 0.01483 | -0.104 | 61.226
2 | 0.976 | 0.01511 | -0.105 | 64.576
2.5 | 1.043 | 0.01542 | -0.106 | 67.678
3 | 1.111 | 0.01252 | -0.107 | 88.696
3.5 | 1.177 | 0.01275 | -0.108 | 92.376
4 | 1.244 | 0.01305 | -0.109 | 95.286
4.5 | 1.309 | 0.01585 | -0.11 | 82.6
5 | 1.374 | 0.01664 | -0.111 | 82.584
5.5 | 1.439 | 0.01826 | -0.112 | 78.78
6 | 1.502 | 0.01932 | -0.113 | 77.724
6.5 | 1.532 | 0.02037 | -0.112 | 75.2
7 | 1.582 | 0.02141 | -0.112 | 73.887
7.5 | 1.631 | 0.02263 | -0.112 | 72.063
8 | 1.677 | 0.02389 | -0.112 | 70.184
8.5 | 1.723 | 0.02544 | -0.113 | 67.735
9 | 1.77 | 0.02689 | -0.113 | 65.809
9.5 | 1.814 | 0.02818 | -0.114 | 64.362
10 | 1.855 | 0.02974 | -0.115 | 62.368
10.5 | 1.89 | 0.03173 | -0.115 | 59.581
11 | 1.922 | 0.03419 | -0.115 | 56.211
11.5 | 1.857 | 0.05288 | -0.113 | 35.113
12 | 1.721 | 0.06119 | -0.112 | 28.119
12.5 | 1.102 | 0.07602 | -0.11 | 14.497
13 | 1.125 | 0.08404 | -0.11 | 13.386
13.5 | 1.146 | 0.0947 | -0.109 | 12.101
14 | 1.161 | 0.11181 | -0.106 | 10.384
14.5 | 1.177 | 0.12576 | -0.104 | 9.357
15 | 1.197 | 0.13323 | -0.102 | 8.986
15.5 | 1.211 | 0.15765 | -0.099 | 7.684
16 | 1.221 | 0.13605 | -0.093 | 8.974

## 72. Re 4M Mach 0.50 (2)
BIGFOIL.COM POLAR EXPORT
goe322
GOE 322 (HANSA-BRANDENBURG IV.1) |  |  |  | Cl Max: | 1.6569 | at alpha= | 8 | deg
XFOIL ncrit=9 |  |  |  | L/D Max: | 150.892 | at alpha= | 4 | deg
Re: | 4000000 |  |  | Cd Min: | 0.26362 | at alpha= | -20 | deg
Mach: | 0.5 |  |  | Cl=0 at alpha= | -5.2683 | deg
|  |  |  | @ Cl=0.1, Cd= | 0.033856
|  |  |  | @ Cl=0.4, Cd= | 0.0086055
|  |  |  | @ Cl=0.6, Cd= | 0.0076879
alpha (deg) | Cl | Cd | Cm | Cl/Cd
-20 | -0.6162 | 0.26362 | 0.0509 | -2.3375
-19.5 | -0.5909 | 0.25669 | 0.0458 | -2.302
-19 | -0.5664 | 0.24876 | 0.0407 | -2.2769
-18.5 | -0.5425 | 0.24034 | 0.0356 | -2.2572
-18 | -0.5189 | 0.23208 | 0.0307 | -2.2359
-17.5 | -0.495 | 0.22425 | 0.0259 | -2.2074
-17 | -0.4726 | 0.21576 | 0.0211 | -2.1904
-16 | -0.4281 | 0.19925 | 0.0118 | -2.1486
-15.5 | -0.4042 | 0.1923 | 0.0077 | -2.1019
-15 | -0.381 | 0.18523 | 0.0036 | -2.0569
-14.5 | -0.3618 | 0.17669 | -0.0007 | -2.0477
-14 | -0.3433 | 0.16832 | -0.0048 | -2.0396
-13.5 | -0.3206 | 0.16182 | -0.0084 | -1.9812
-13 | -0.2991 | 0.15512 | -0.0119 | -1.9282
-12.5 | -0.282 | 0.14716 | -0.0156 | -1.9163
-12 | -0.2664 | 0.13928 | -0.0192 | -1.9127
-11.5 | -0.245 | 0.13315 | -0.0223 | -1.84
-11 | -0.2253 | 0.12672 | -0.0254 | -1.7779
-10.5 | -0.2125 | 0.11863 | -0.029 | -1.7913
-10 | -0.197 | 0.11162 | -0.0323 | -1.7649
-9.5 | -0.1761 | 0.10586 | -0.0352 | -1.6635
-9 | -0.1567 | 0.09979 | -0.0383 | -1.5703
-8.5 | -0.1422 | 0.09273 | -0.0419 | -1.5335
-8 | -0.1333 | 0.08477 | -0.0464 | -1.5725
-7.5 | -0.1127 | 0.07928 | -0.0498 | -1.4215
-7 | -0.0926 | 0.0737 | -0.0536 | -1.2564
-6.5 | -0.0768 | 0.06778 | -0.0581 | -1.1331
-6 | -0.054 | 0.05961 | -0.0688 | -0.90589
-5.5 | -0.0228 | 0.04907 | -0.0826 | -0.46464
-5 | 0.0264 | 0.04289 | -0.0898 | 0.61553
-4.5 | 0.0806 | 0.03668 | -0.0958 | 2.1974
-4 | 0.1368 | 0.0285 | -0.1012 | 4.8
-3.5 | 0.1839 | 0.01457 | -0.105 | 12.6218
-3 | 0.2515 | 0.01132 | -0.105 | 22.2173
-2.5 | 0.3225 | 0.00954 | -0.1047 | 33.805
-2 | 0.395 | 0.00864 | -0.1044 | 45.7176
-1.5 | 0.4674 | 0.00814 | -0.1043 | 57.4201
-1 | 0.54 | 0.00794 | -0.1044 | 68.0101
-0.5 | 0.6114 | 0.00764 | -0.1045 | 80.0262
0 | 0.6819 | 0.00773 | -0.1046 | 88.2147
0.5 | 0.7514 | 0.00796 | -0.1046 | 94.397
1 | 0.8217 | 0.00814 | -0.1047 | 100.9459
1.5 | 0.892 | 0.00832 | -0.1049 | 107.2115
2 | 0.9625 | 0.0085 | -0.1051 | 113.2353
2.5 | 1.0325 | 0.00872 | -0.1051 | 118.406
3 | 1.1027 | 0.0089 | -0.1052 | 123.8989
3.5 | 1.172 | 0.00913 | -0.1051 | 128.368
4 | 1.2343 | 0.00818 | -0.1043 | 150.8924
4.5 | 1.2971 | 0.00894 | -0.1031 | 145.0895
5 | 1.3563 | 0.00986 | -0.1012 | 137.5558
5.5 | 1.4172 | 0.01062 | -0.0993 | 133.4463
6 | 1.4773 | 0.01135 | -0.0972 | 130.1586
6.5 | 1.5349 | 0.01212 | -0.0946 | 126.6419
7 | 1.5842 | 0.01301 | -0.0906 | 121.7679
7.5 | 1.6219 | 0.01451 | -0.0857 | 111.7781
8 | 1.6569 | 0.01685 | -0.0821 | 98.3323
9 | 1.5693 | 0.03392 | -0.0718 | 46.2647
9.5 | 1.5804 | 0.0386 | -0.069 | 40.943
10 | 1.5877 | 0.04372 | -0.0664 | 36.3152
10.5 | 1.5964 | 0.04906 | -0.0643 | 32.5397
11 | 1.5988 | 0.05516 | -0.0625 | 28.9848
11.5 | 1.5924 | 0.06216 | -0.0611 | 25.6178
12 | 1.5873 | 0.06926 | -0.0601 | 22.918
12.5 | 1.5764 | 0.0771 | -0.0596 | 20.4462
13 | 1.5589 | 0.08582 | -0.0597 | 18.1648

## 73. Re 5M Mach 0.00 (1)
BIGFOIL.COM POLAR EXPORT
goe322
GOE 322 (HANSA-BRANDENBURG IV.1) |  |  |  | Cl Max: | 1.963 | at alpha= | 12 | deg
JavaFoil+Calcfoil stall+Eppler ext transition |  |  |  | L/D Max: | 107.201 | at alpha= | 11 | deg
Re: | 5000000 |  |  | Cd Min: | 0.01123 | at alpha= | -6.5 | deg
Mach: | 0 |  |  | Cl=0 at alpha= | -5.125 | deg
|  |  |  | @ Cl=0.1, Cd= | 0.011779
|  |  |  | @ Cl=0.4, Cd= | 0.011513
|  |  |  | @ Cl=0.6, Cd= | 0.012765
alpha (deg) | Cl | Cd | Cm | Cl/Cd
-20 | -0.599 | 0.15246 | -0.031 | -3.927
-19.5 | -0.609 | 0.14842 | -0.031 | -4.105
-19 | -0.617 | 0.1424 | -0.031 | -4.332
-18.5 | -0.618 | 0.13824 | -0.031 | -4.468
-18 | -0.617 | 0.13254 | -0.031 | -4.658
-17.5 | -0.616 | 0.12814 | -0.031 | -4.804
-17 | -0.611 | 0.12663 | -0.028 | -4.821
-16.5 | -0.606 | 0.121 | -0.029 | -5.011
-16 | -0.601 | 0.1151 | -0.029 | -5.218
-15.5 | -0.593 | 0.10995 | -0.029 | -5.394
-15 | -0.584 | 0.10485 | -0.03 | -5.568
-14.5 | -0.573 | 0.10124 | -0.03 | -5.656
-14 | -0.56 | 0.09589 | -0.03 | -5.837
-13.5 | -0.545 | 0.09178 | -0.031 | -5.934
-13 | -0.528 | 0.08722 | -0.031 | -6.049
-12.5 | -0.508 | 0.08326 | -0.031 | -6.107
-12 | -0.487 | 0.07929 | -0.032 | -6.144
-11.5 | -0.464 | 0.07507 | -0.032 | -6.176
-11 | -0.441 | 0.0684 | -0.037 | -6.441
-10.5 | -0.41 | 0.06798 | -0.033 | -6.038
-10 | -0.384 | 0.06103 | -0.04 | -6.291
-9.5 | -0.353 | 0.05679 | -0.042 | -6.214
-9 | -0.321 | 0.0522 | -0.045 | -6.142
-8.5 | -0.286 | 0.04761 | -0.048 | -6.014
-8 | -0.25 | 0.04402 | -0.05 | -5.674
-7.5 | -0.251 | 0.01205 | -0.074 | -20.809
-7 | -0.201 | 0.01138 | -0.074 | -17.665
-6.5 | -0.15 | 0.01123 | -0.075 | -13.318
-6 | -0.096 | 0.01212 | -0.076 | -7.955
-5.5 | -0.042 | 0.01193 | -0.077 | -3.52
-5 | 0.014 | 0.01179 | -0.078 | 1.158
-4.5 | 0.07 | 0.01181 | -0.079 | 5.955
-4 | 0.128 | 0.01175 | -0.08 | 10.885
-3.5 | 0.186 | 0.01159 | -0.081 | 16.068
-3 | 0.245 | 0.01153 | -0.082 | 21.279
-2.5 | 0.305 | 0.01146 | -0.082 | 26.598
-2 | 0.365 | 0.01139 | -0.083 | 32.019
-1.5 | 0.425 | 0.0116 | -0.084 | 36.603
-1 | 0.485 | 0.01166 | -0.085 | 41.59
-0.5 | 0.545 | 0.01175 | -0.086 | 46.424
0 | 0.61 | 0.01295 | -0.087 | 47.054
0.5 | 0.669 | 0.01206 | -0.088 | 55.514
1 | 0.729 | 0.01224 | -0.089 | 59.546
1.5 | 0.789 | 0.01352 | -0.09 | 58.349
2 | 0.848 | 0.01241 | -0.091 | 68.357
2.5 | 0.908 | 0.01245 | -0.092 | 72.926
3 | 0.967 | 0.0115 | -0.093 | 84.078
3.5 | 1.026 | 0.01166 | -0.093 | 87.979
4 | 1.085 | 0.0117 | -0.094 | 92.763
4.5 | 1.144 | 0.01356 | -0.095 | 84.395
5 | 1.203 | 0.01391 | -0.096 | 86.477
5.5 | 1.261 | 0.0144 | -0.097 | 87.605
6 | 1.319 | 0.01526 | -0.098 | 86.485
6.5 | 1.377 | 0.01354 | -0.099 | 101.744
7 | 1.435 | 0.01613 | -0.1 | 88.933
7.5 | 1.492 | 0.01661 | -0.101 | 89.827
8 | 1.549 | 0.01466 | -0.102 | 105.711
8.5 | 1.606 | 0.01764 | -0.103 | 91.009
9 | 1.662 | 0.01803 | -0.103 | 92.188
9.5 | 1.718 | 0.01636 | -0.104 | 104.972
10 | 1.773 | 0.01677 | -0.105 | 105.733
10.5 | 1.828 | 0.01711 | -0.106 | 106.816
11 | 1.882 | 0.01756 | -0.107 | 107.201
11.5 | 1.926 | 0.01827 | -0.108 | 105.408
12 | 1.963 | 0.01844 | -0.109 | 106.468
12.5 | 1.901 | 0.0311 | -0.104 | 61.134
13 | 1.92 | 0.03306 | -0.104 | 58.076
13.5 | 1.934 | 0.03517 | -0.105 | 54.994
14 | 1.944 | 0.03715 | -0.105 | 52.318
14.5 | 1.947 | 0.03988 | -0.105 | 48.809
15 | 1.947 | 0.04203 | -0.106 | 46.33
15.5 | 1.942 | 0.04463 | -0.106 | 43.517
16 | 1.931 | 0.04691 | -0.107 | 41.175
16.5 | 1.914 | 0.04972 | -0.107 | 38.503
17 | 1.892 | 0.05274 | -0.108 | 35.881

## 74. Re 5M Mach 0.00 (2)
BIGFOIL.COM POLAR EXPORT
goe322
GOE 322 (HANSA-BRANDENBURG IV.1) |  |  |  | Cl Max: | 1.8293 | at alpha= | 16.5 | deg
XFOIL ncrit=9 |  |  |  | L/D Max: | 163.915 | at alpha= | 4.5 | deg
Re: | 5000000 |  |  | Cd Min: | 0.10758 | at alpha= | 20 | deg
Mach: | 0 |  |  | Cl=0 at alpha= | -4.767 | deg
|  |  |  | @ Cl=0.1, Cd= | 0.0074694
|  |  |  | @ Cl=0.4, Cd= | 0.0069467
|  |  |  | @ Cl=0.6, Cd= | 0.0068806
alpha (deg) | Cl | Cd | Cm | Cl/Cd
-16.5 | -1.2474 | 0.02974 | -0.089 | -41.9435
-16 | -1.2104 | 0.02718 | -0.0884 | -44.5327
-15.5 | -1.1648 | 0.02583 | -0.0877 | -45.0949
-15 | -1.1173 | 0.02464 | -0.0871 | -45.345
-14.5 | -1.07 | 0.02328 | -0.0865 | -45.9622
-14 | -1.0191 | 0.02243 | -0.086 | -45.4347
-13.5 | -0.9672 | 0.02166 | -0.0855 | -44.6537
-13 | -0.9354 | 0.01679 | -0.0846 | -55.7117
-12.5 | -0.8817 | 0.01601 | -0.0843 | -55.0718
-12 | -0.8266 | 0.01544 | -0.084 | -53.5363
-11.5 | -0.7712 | 0.01486 | -0.0838 | -51.8977
-11 | -0.7151 | 0.01441 | -0.0836 | -49.6253
-10.5 | -0.6587 | 0.01396 | -0.0835 | -47.1848
-10 | -0.6026 | 0.01335 | -0.0834 | -45.1386
-9.5 | -0.5462 | 0.01277 | -0.0833 | -42.7721
-9 | -0.4893 | 0.01221 | -0.0833 | -40.0737
-8.5 | -0.4322 | 0.01165 | -0.0834 | -37.0987
-8 | -0.3748 | 0.01118 | -0.0835 | -33.5242
-7.5 | -0.3167 | 0.0108 | -0.0836 | -29.3241
-7 | -0.2588 | 0.01037 | -0.0838 | -24.9566
-6.5 | -0.2007 | 0.00995 | -0.084 | -20.1709
-6 | -0.1425 | 0.00959 | -0.0843 | -14.8592
-5.5 | -0.0849 | 0.00886 | -0.0845 | -9.5824
-5 | -0.0274 | 0.008 | -0.0847 | -3.425
-4.5 | 0.0314 | 0.00768 | -0.0851 | 4.0885
-4 | 0.0906 | 0.00749 | -0.0855 | 12.0961
-3.5 | 0.1499 | 0.00736 | -0.0859 | 20.3668
-3 | 0.2093 | 0.00724 | -0.0864 | 28.9088
-2.5 | 0.2685 | 0.00712 | -0.0869 | 37.7107
-2 | 0.3277 | 0.00703 | -0.0874 | 46.6145
-1.5 | 0.3869 | 0.00696 | -0.088 | 55.5891
-1 | 0.4462 | 0.0069 | -0.0885 | 64.6667
-0.5 | 0.505 | 0.00679 | -0.0891 | 74.3741
0 | 0.5638 | 0.0068 | -0.0896 | 82.9118
0.5 | 0.6222 | 0.00693 | -0.0902 | 89.7835
1 | 0.6801 | 0.00715 | -0.0907 | 95.1189
1.5 | 0.7381 | 0.0073 | -0.0913 | 101.1096
2 | 0.7962 | 0.00742 | -0.0918 | 107.3046
2.5 | 0.8543 | 0.00746 | -0.0925 | 114.5174
3 | 0.9121 | 0.00755 | -0.0931 | 120.8079
3.5 | 0.9697 | 0.00751 | -0.0938 | 129.1212
4 | 1.0229 | 0.00637 | -0.0939 | 160.5808
4.5 | 1.0802 | 0.00659 | -0.0945 | 163.915
5 | 1.1363 | 0.00694 | -0.095 | 163.732
5.5 | 1.191 | 0.00741 | -0.0952 | 160.7287
6 | 1.2441 | 0.008 | -0.0953 | 155.5125
6.5 | 1.2965 | 0.00859 | -0.0953 | 150.9313
7 | 1.3502 | 0.00902 | -0.0954 | 149.6896
7.5 | 1.4035 | 0.00942 | -0.0956 | 148.9915
8 | 1.4545 | 0.00999 | -0.0954 | 145.5956
8.5 | 1.4698 | 0.01319 | -0.0897 | 111.4329
9 | 1.515 | 0.0139 | -0.0886 | 108.9928
9.5 | 1.5588 | 0.01457 | -0.0874 | 106.987
10 | 1.5978 | 0.01537 | -0.0854 | 103.9558
10.5 | 1.6282 | 0.01628 | -0.0819 | 100.0123
11 | 1.6577 | 0.01741 | -0.0789 | 95.2154
11.5 | 1.6859 | 0.01888 | -0.0764 | 89.2956
12 | 1.7107 | 0.02087 | -0.0742 | 81.9693
12.5 | 1.7377 | 0.02302 | -0.073 | 75.4865
13 | 1.762 | 0.02552 | -0.0718 | 69.0439
13.5 | 1.783 | 0.02839 | -0.0707 | 62.8038
14 | 1.7998 | 0.0316 | -0.0695 | 56.9557
14.5 | 1.8106 | 0.03536 | -0.068 | 51.2048
15 | 1.8151 | 0.03975 | -0.0664 | 45.6629
15.5 | 1.8222 | 0.044 | -0.0652 | 41.4136
16 | 1.8263 | 0.04887 | -0.0643 | 37.3706
16.5 | 1.8293 | 0.05398 | -0.0637 | 33.8885
17 | 1.8275 | 0.05989 | -0.0634 | 30.5143
17.5 | 1.8243 | 0.06602 | -0.0632 | 27.6325
18 | 1.8151 | 0.07308 | -0.0634 | 24.8372
18.5 | 1.8033 | 0.08056 | -0.0639 | 22.3846
19 | 1.7877 | 0.08869 | -0.0647 | 20.1567
19.5 | 1.7663 | 0.0978 | -0.0661 | 18.0603
20 | 1.7418 | 0.10758 | -0.068 | 16.1907

## 75. Re 5M Mach 0.10 (1)
BIGFOIL.COM POLAR EXPORT
goe322
GOE 322 (HANSA-BRANDENBURG IV.1) |  |  |  | Cl Max: | 1.97 | at alpha= | 12 | deg
JavaFoil+Calcfoil stall+Eppler ext transition |  |  |  | L/D Max: | 106.921 | at alpha= | 11 | deg
Re: | 5000000 |  |  | Cd Min: | 0.01126 | at alpha= | -6.5 | deg
Mach: | 0.1 |  |  | Cl=0 at alpha= | -5.125 | deg
|  |  |  | @ Cl=0.1, Cd= | 0.011695
|  |  |  | @ Cl=0.4, Cd= | 0.011521
|  |  |  | @ Cl=0.6, Cd= | 0.011868
alpha (deg) | Cl | Cd | Cm | Cl/Cd
-20 | -0.559 | 0.15204 | -0.032 | -3.677
-19.5 | -0.573 | 0.14691 | -0.032 | -3.897
-19 | -0.583 | 0.14265 | -0.032 | -4.087
-18.5 | -0.586 | 0.13793 | -0.032 | -4.249
-18 | -0.588 | 0.13208 | -0.032 | -4.455
-17.5 | -0.589 | 0.12739 | -0.032 | -4.622
-17 | -0.588 | 0.12258 | -0.031 | -4.796
-16.5 | -0.585 | 0.11894 | -0.031 | -4.922
-16 | -0.582 | 0.11344 | -0.031 | -5.131
-15.5 | -0.575 | 0.11064 | -0.03 | -5.199
-15 | -0.568 | 0.10529 | -0.03 | -5.394
-14.5 | -0.559 | 0.10183 | -0.03 | -5.488
-14 | -0.548 | 0.0967 | -0.03 | -5.664
-13.5 | -0.534 | 0.09187 | -0.031 | -5.817
-13 | -0.519 | 0.08733 | -0.031 | -5.943
-12.5 | -0.501 | 0.08379 | -0.032 | -5.983
-12 | -0.481 | 0.07935 | -0.032 | -6.068
-11.5 | -0.459 | 0.07543 | -0.032 | -6.087
-11 | -0.436 | 0.06965 | -0.036 | -6.263
-10.5 | -0.408 | 0.06823 | -0.033 | -5.978
-10 | -0.381 | 0.06202 | -0.038 | -6.145
-9.5 | -0.351 | 0.05764 | -0.041 | -6.093
-9 | -0.318 | 0.05383 | -0.043 | -5.916
-8.5 | -0.286 | 0.04811 | -0.047 | -5.939
-8 | -0.249 | 0.04504 | -0.049 | -5.527
-7.5 | -0.251 | 0.01207 | -0.074 | -20.786
-7 | -0.201 | 0.01138 | -0.075 | -17.688
-6.5 | -0.15 | 0.01126 | -0.076 | -13.303
-6 | -0.097 | 0.01206 | -0.077 | -8.016
-5.5 | -0.042 | 0.012 | -0.077 | -3.51
-5 | 0.014 | 0.01187 | -0.078 | 1.154
-4.5 | 0.071 | 0.01172 | -0.079 | 6.023
-4 | 0.128 | 0.01167 | -0.08 | 11.007
-3.5 | 0.187 | 0.01167 | -0.081 | 16.036
-3 | 0.246 | 0.0116 | -0.082 | 21.24
-2.5 | 0.306 | 0.01153 | -0.083 | 26.553
-2 | 0.366 | 0.01146 | -0.084 | 31.968
-1.5 | 0.427 | 0.01157 | -0.085 | 36.88
-1 | 0.487 | 0.01166 | -0.086 | 41.786
-0.5 | 0.548 | 0.01182 | -0.087 | 46.381
0 | 0.613 | 0.01188 | -0.087 | 51.559
0.5 | 0.673 | 0.01208 | -0.088 | 55.698
1 | 0.733 | 0.01217 | -0.089 | 60.229
1.5 | 0.793 | 0.01361 | -0.09 | 58.236
2 | 0.852 | 0.01241 | -0.091 | 68.694
2.5 | 0.912 | 0.0124 | -0.092 | 73.585
3 | 0.972 | 0.01149 | -0.093 | 84.603
3.5 | 1.031 | 0.01165 | -0.094 | 88.515
4 | 1.091 | 0.01168 | -0.095 | 93.374
4.5 | 1.15 | 0.01362 | -0.096 | 84.426
5 | 1.209 | 0.01394 | -0.097 | 86.681
5.5 | 1.267 | 0.01446 | -0.097 | 87.613
6 | 1.326 | 0.01532 | -0.098 | 86.502
6.5 | 1.384 | 0.01359 | -0.099 | 101.806
7 | 1.442 | 0.01622 | -0.1 | 88.854
7.5 | 1.499 | 0.01671 | -0.101 | 89.71
8 | 1.556 | 0.01472 | -0.102 | 105.692
8.5 | 1.613 | 0.01776 | -0.103 | 90.809
9 | 1.669 | 0.01816 | -0.104 | 91.948
9.5 | 1.725 | 0.01648 | -0.105 | 104.718
10 | 1.781 | 0.0169 | -0.106 | 105.381
10.5 | 1.836 | 0.01726 | -0.107 | 106.361
11 | 1.89 | 0.01768 | -0.108 | 106.921
11.5 | 1.933 | 0.0184 | -0.108 | 105.075
12 | 1.97 | 0.01858 | -0.109 | 106.022
12.5 | 1.903 | 0.03168 | -0.104 | 60.083
13 | 1.921 | 0.03373 | -0.105 | 56.951
13.5 | 1.933 | 0.03604 | -0.105 | 53.644
14 | 1.939 | 0.03823 | -0.105 | 50.709
14.5 | 1.943 | 0.04042 | -0.106 | 48.072
15 | 1.94 | 0.04319 | -0.106 | 44.913
15.5 | 1.931 | 0.0456 | -0.107 | 42.356
16 | 1.917 | 0.04781 | -0.107 | 40.097
16.5 | 1.895 | 0.05121 | -0.108 | 37.006
17 | 1.869 | 0.05441 | -0.108 | 34.356

## 76. Re 5M Mach 0.10 (2)
BIGFOIL.COM POLAR EXPORT
goe322
GOE 322 (HANSA-BRANDENBURG IV.1) |  |  |  | Cl Max: | 1.8193 | at alpha= | 16.5 | deg
XFOIL ncrit=9 |  |  |  | L/D Max: | 163.765 | at alpha= | 4.5 | deg
Re: | 5000000 |  |  | Cd Min: | 0.11393 | at alpha= | 20 | deg
Mach: | 0.1 |  |  | Cl=0 at alpha= | -4.7635 | deg
|  |  |  | @ Cl=0.1, Cd= | 0.0075087
|  |  |  | @ Cl=0.4, Cd= | 0.0069612
|  |  |  | @ Cl=0.6, Cd= | 0.0068918
alpha (deg) | Cl | Cd | Cm | Cl/Cd
-13 | -0.9094 | 0.02502 | -0.0872 | -36.3469
-12.5 | -0.887 | 0.01776 | -0.0868 | -49.9437
-12 | -0.8335 | 0.01667 | -0.0863 | -50
-11.5 | -0.7781 | 0.01587 | -0.0858 | -49.0296
-11 | -0.7216 | 0.01528 | -0.0855 | -47.2251
-10.5 | -0.6645 | 0.01479 | -0.0852 | -44.929
-10 | -0.608 | 0.01406 | -0.085 | -43.2432
-9.5 | -0.5511 | 0.01338 | -0.0848 | -41.1883
-9 | -0.4939 | 0.01273 | -0.0847 | -38.7981
-8.5 | -0.4364 | 0.01208 | -0.0846 | -36.1258
-8 | -0.3785 | 0.01151 | -0.0846 | -32.8844
-7.5 | -0.3199 | 0.01106 | -0.0846 | -28.9241
-7 | -0.2614 | 0.01061 | -0.0847 | -24.6371
-6.5 | -0.2029 | 0.01015 | -0.0849 | -19.9901
-6 | -0.1441 | 0.00974 | -0.0851 | -14.7947
-5.5 | -0.0852 | 0.00936 | -0.0853 | -9.1026
-5 | -0.028 | 0.00813 | -0.0855 | -3.444
-4.5 | 0.0312 | 0.00775 | -0.0858 | 4.0258
-4 | 0.0909 | 0.00753 | -0.0861 | 12.0717
-3.5 | 0.1506 | 0.00739 | -0.0865 | 20.3789
-3 | 0.2104 | 0.00727 | -0.087 | 28.9409
-2.5 | 0.2702 | 0.00714 | -0.0875 | 37.8431
-2 | 0.3298 | 0.00705 | -0.088 | 46.7801
-1.5 | 0.3895 | 0.00697 | -0.0885 | 55.8824
-1 | 0.4491 | 0.00692 | -0.089 | 64.8988
-0.5 | 0.5084 | 0.0068 | -0.0896 | 74.7647
0 | 0.5675 | 0.00682 | -0.0901 | 83.2111
0.5 | 0.6263 | 0.00695 | -0.0907 | 90.1151
1 | 0.6845 | 0.00717 | -0.0912 | 95.4672
1.5 | 0.7429 | 0.00733 | -0.0917 | 101.3506
2 | 0.8014 | 0.00745 | -0.0923 | 107.5705
2.5 | 0.8599 | 0.0075 | -0.0929 | 114.6533
3 | 0.9182 | 0.00758 | -0.0935 | 121.1346
3.5 | 0.9763 | 0.00762 | -0.0942 | 128.1234
4 | 1.0297 | 0.00642 | -0.0944 | 160.3894
4.5 | 1.0874 | 0.00664 | -0.0949 | 163.7651
5 | 1.1437 | 0.00701 | -0.0953 | 163.1526
5.5 | 1.1986 | 0.0075 | -0.0955 | 159.8133
6 | 1.252 | 0.0081 | -0.0955 | 154.5679
6.5 | 1.3051 | 0.00866 | -0.0955 | 150.7044
7 | 1.359 | 0.0091 | -0.0956 | 149.3407
7.5 | 1.4126 | 0.00952 | -0.0957 | 148.3824
8 | 1.4634 | 0.01013 | -0.0954 | 144.462
8.5 | 1.4776 | 0.01336 | -0.0894 | 110.5988
9 | 1.5225 | 0.01407 | -0.0882 | 108.209
9.5 | 1.5656 | 0.01478 | -0.0867 | 105.9269
10 | 1.6018 | 0.01563 | -0.0841 | 102.4824
10.5 | 1.6307 | 0.01666 | -0.0804 | 97.8812
11 | 1.6606 | 0.01792 | -0.0776 | 92.6674
11.5 | 1.6887 | 0.01957 | -0.0753 | 86.2902
12 | 1.7135 | 0.02177 | -0.0734 | 78.7092
12.5 | 1.7399 | 0.02412 | -0.0722 | 72.1352
13 | 1.7631 | 0.02684 | -0.0711 | 65.6893
13.5 | 1.7823 | 0.02991 | -0.0699 | 59.5888
14 | 1.7974 | 0.03334 | -0.0685 | 53.9112
14.5 | 1.8054 | 0.03741 | -0.0669 | 48.2598
15 | 1.8091 | 0.04199 | -0.0653 | 43.0841
15.5 | 1.8151 | 0.04654 | -0.0642 | 39.0009
16 | 1.8181 | 0.0517 | -0.0635 | 35.1663
16.5 | 1.8193 | 0.05717 | -0.063 | 31.8226
17 | 1.8155 | 0.06344 | -0.0627 | 28.6176
17.5 | 1.8097 | 0.07001 | -0.0627 | 25.8492
18 | 1.7986 | 0.07744 | -0.0631 | 23.2257
18.5 | 1.7834 | 0.08548 | -0.0637 | 20.8634
19 | 1.7668 | 0.09391 | -0.0648 | 18.8138
19.5 | 1.7427 | 0.10352 | -0.0664 | 16.8344
20 | 1.7153 | 0.11393 | -0.0688 | 15.0557

## 77. Re 5M Mach 0.25 (1)
BIGFOIL.COM POLAR EXPORT
goe322
GOE 322 (HANSA-BRANDENBURG IV.1) |  |  |  | Cl Max: | 1.931 | at alpha= | 11 | deg
JavaFoil+Calcfoil stall+Eppler ext transition |  |  |  | L/D Max: | 105.998 | at alpha= | 8 | deg
Re: | 5000000 |  |  | Cd Min: | 0.01139 | at alpha= | -6.5 | deg
Mach: | 0.25 |  |  | Cl=0 at alpha= | -5.1228 | deg
|  |  |  | @ Cl=0.1, Cd= | 0.011764
|  |  |  | @ Cl=0.4, Cd= | 0.011506
|  |  |  | @ Cl=0.6, Cd= | 0.011864
alpha (deg) | Cl | Cd | Cm | Cl/Cd
-18.5 | -0.279 | 0.1353 | -0.035 | -2.064
-18 | -0.31 | 0.12871 | -0.035 | -2.408
-17.5 | -0.338 | 0.12174 | -0.036 | -2.774
-17 | -0.362 | 0.11715 | -0.036 | -3.092
-16.5 | -0.384 | 0.11207 | -0.036 | -3.425
-16 | -0.403 | 0.10766 | -0.037 | -3.74
-15.5 | -0.418 | 0.10296 | -0.037 | -4.064
-15 | -0.431 | 0.09927 | -0.037 | -4.341
-14.5 | -0.44 | 0.0945 | -0.038 | -4.66
-14 | -0.445 | 0.09328 | -0.036 | -4.773
-13.5 | -0.447 | 0.09 | -0.036 | -4.971
-13 | -0.446 | 0.08651 | -0.035 | -5.15
-12.5 | -0.439 | 0.08724 | -0.033 | -5.038
-12 | -0.431 | 0.08246 | -0.033 | -5.228
-11.5 | -0.419 | 0.07797 | -0.033 | -5.375
-11 | -0.404 | 0.07259 | -0.033 | -5.559
-10.5 | -0.384 | 0.06995 | -0.034 | -5.496
-10 | -0.362 | 0.06479 | -0.034 | -5.587
-9.5 | -0.336 | 0.06137 | -0.035 | -5.477
-9 | -0.307 | 0.05893 | -0.035 | -5.211
-8.5 | -0.275 | 0.05532 | -0.036 | -4.974
-8 | -0.243 | 0.05052 | -0.044 | -4.809
-7.5 | -0.208 | 0.04485 | -0.05 | -4.633
-7 | -0.202 | 0.01158 | -0.077 | -17.433
-6.5 | -0.151 | 0.01139 | -0.078 | -13.267
-6 | -0.098 | 0.01224 | -0.079 | -7.993
-5.5 | -0.043 | 0.01205 | -0.08 | -3.549
-5 | 0.014 | 0.01198 | -0.081 | 1.164
-4.5 | 0.072 | 0.01184 | -0.081 | 6.084
-4 | 0.131 | 0.01168 | -0.082 | 11.241
-3.5 | 0.191 | 0.01162 | -0.083 | 16.48
-3 | 0.252 | 0.0116 | -0.084 | 21.763
-2.5 | 0.314 | 0.01152 | -0.085 | 27.246
-2 | 0.376 | 0.01146 | -0.086 | 32.786
-1.5 | 0.438 | 0.01158 | -0.087 | 37.806
-1 | 0.5 | 0.01174 | -0.088 | 42.615
-0.5 | 0.563 | 0.01183 | -0.089 | 47.573
0 | 0.629 | 0.01189 | -0.09 | 52.929
0.5 | 0.691 | 0.01203 | -0.091 | 57.446
1 | 0.753 | 0.0135 | -0.092 | 55.76
1.5 | 0.814 | 0.01376 | -0.093 | 59.175
2 | 0.876 | 0.01386 | -0.094 | 63.169
2.5 | 0.937 | 0.01253 | -0.095 | 74.777
3 | 0.998 | 0.01164 | -0.096 | 85.709
3.5 | 1.059 | 0.0118 | -0.097 | 89.7
4 | 1.119 | 0.01183 | -0.097 | 94.629
4.5 | 1.18 | 0.01389 | -0.098 | 84.952
5 | 1.24 | 0.01425 | -0.099 | 87.043
5.5 | 1.3 | 0.01492 | -0.1 | 87.138
6 | 1.36 | 0.01588 | -0.101 | 85.642
6.5 | 1.419 | 0.01385 | -0.102 | 102.488
7 | 1.478 | 0.01692 | -0.103 | 87.366
7.5 | 1.536 | 0.01742 | -0.104 | 88.208
8 | 1.594 | 0.01504 | -0.105 | 105.998
8.5 | 1.652 | 0.01848 | -0.106 | 89.406
9 | 1.709 | 0.01894 | -0.107 | 90.244
9.5 | 1.765 | 0.01704 | -0.108 | 103.636
10 | 1.821 | 0.01747 | -0.109 | 104.274
10.5 | 1.877 | 0.01799 | -0.11 | 104.326
11 | 1.931 | 0.01851 | -0.111 | 104.313
11.5 | 1.93 | 0.02229 | -0.109 | 86.579
12 | 1.899 | 0.03279 | -0.106 | 57.9
12.5 | 1.913 | 0.03507 | -0.106 | 54.54
13 | 1.919 | 0.0378 | -0.106 | 50.764
13.5 | 1.922 | 0.03983 | -0.107 | 48.247
14 | 1.916 | 0.04262 | -0.107 | 44.953
14.5 | 1.898 | 0.04583 | -0.108 | 41.417
15 | 1.871 | 0.0488 | -0.108 | 38.347
15.5 | 1.835 | 0.05221 | -0.108 | 35.154
16 | 1.788 | 0.0559 | -0.109 | 31.988

## 78. Re 5M Mach 0.25 (2)
BIGFOIL.COM POLAR EXPORT
goe322
GOE 322 (HANSA-BRANDENBURG IV.1) |  |  |  | Cl Max: | 1.7697 | at alpha= | 14 | deg
XFOIL ncrit=9 |  |  |  | L/D Max: | 154.266 | at alpha= | 5.5 | deg
Re: | 5000000 |  |  | Cd Min: | 0.20223 | at alpha= | -17.5 | deg
Mach: | 0.25 |  |  | Cl=0 at alpha= | -4.7525 | deg
|  |  |  | @ Cl=0.1, Cd= | 0.0078192
|  |  |  | @ Cl=0.4, Cd= | 0.0070556
|  |  |  | @ Cl=0.6, Cd= | 0.0069694
alpha (deg) | Cl | Cd | Cm | Cl/Cd
-17.5 | -0.4988 | 0.20223 | 0.0223 | -2.4665
-17 | -0.4787 | 0.19654 | 0.0187 | -2.4356
-16.5 | -0.459 | 0.19082 | 0.0152 | -2.4054
-16 | -0.4416 | 0.18417 | 0.0115 | -2.3978
-15.5 | -0.4345 | 0.17373 | 0.0069 | -2.501
-15 | -0.4159 | 0.16794 | 0.0038 | -2.4765
-14.5 | -0.3981 | 0.162 | 0.0007 | -2.4574
-14 | -0.3821 | 0.15546 | -0.0026 | -2.4579
-13.5 | -0.3778 | 0.14581 | -0.0066 | -2.591
-13 | -0.3599 | 0.14014 | -0.0094 | -2.5681
-12.5 | -0.3434 | 0.13423 | -0.0123 | -2.5583
-12 | -0.3299 | 0.12752 | -0.0153 | -2.587
-11.5 | -0.3295 | 0.11777 | -0.0196 | -2.7978
-11 | -0.3124 | 0.11223 | -0.0224 | -2.7836
-10.5 | -0.2961 | 0.10647 | -0.0253 | -2.7811
-10 | -0.282 | 0.10028 | -0.0285 | -2.8121
-8.5 | -0.4371 | 0.02106 | -0.0907 | -20.755
-8 | -0.3905 | 0.01607 | -0.0908 | -24.2999
-7.5 | -0.3341 | 0.01394 | -0.0905 | -23.967
-7 | -0.2744 | 0.01268 | -0.0901 | -21.6404
-6.5 | -0.2138 | 0.01173 | -0.0898 | -18.2268
-6 | -0.1527 | 0.01096 | -0.0896 | -13.9325
-5.5 | -0.0912 | 0.01033 | -0.0895 | -8.8287
-5 | -0.0296 | 0.00972 | -0.0895 | -3.0453
-4.5 | 0.0302 | 0.00829 | -0.0895 | 3.6429
-4 | 0.0923 | 0.00785 | -0.0896 | 11.758
-3.5 | 0.1547 | 0.0076 | -0.0899 | 20.3553
-3 | 0.217 | 0.00746 | -0.0902 | 29.0885
-2.5 | 0.2793 | 0.00728 | -0.0905 | 38.3654
-2 | 0.3414 | 0.00715 | -0.0909 | 47.7483
-1.5 | 0.4035 | 0.00705 | -0.0914 | 57.234
-1 | 0.4654 | 0.00699 | -0.0918 | 66.5808
-0.5 | 0.527 | 0.0069 | -0.0923 | 76.3768
0 | 0.5881 | 0.00694 | -0.0928 | 84.7406
0.5 | 0.6489 | 0.00709 | -0.0933 | 91.5233
1 | 0.7092 | 0.00731 | -0.0938 | 97.0178
1.5 | 0.77 | 0.00745 | -0.0943 | 103.3557
2 | 0.8308 | 0.00757 | -0.0948 | 109.749
2.5 | 0.8914 | 0.00764 | -0.0954 | 116.6754
3 | 0.9517 | 0.00778 | -0.0959 | 122.3265
3.5 | 1.0122 | 0.00786 | -0.0965 | 128.7786
5.5 | 1.2403 | 0.00804 | -0.097 | 154.2662
6 | 1.2962 | 0.00859 | -0.0968 | 150.8964
6.5 | 1.3521 | 0.00909 | -0.0966 | 148.7459
7 | 1.4085 | 0.00952 | -0.0965 | 147.9517
7.5 | 1.4627 | 0.01008 | -0.0961 | 145.1091
8 | 1.5125 | 0.01089 | -0.0949 | 138.8889
8.5 | 1.5163 | 0.01431 | -0.0869 | 105.9609
9 | 1.5538 | 0.01521 | -0.0838 | 102.1565
9.5 | 1.585 | 0.01632 | -0.08 | 97.1201
10 | 1.6151 | 0.01785 | -0.0768 | 90.4818
10.5 | 1.6462 | 0.01967 | -0.0746 | 83.6909
11 | 1.6757 | 0.02196 | -0.0731 | 76.3069
11.5 | 1.7018 | 0.02474 | -0.0717 | 68.7874
12 | 1.723 | 0.02796 | -0.0702 | 61.6237
12.5 | 1.7419 | 0.03133 | -0.0686 | 55.5985
13 | 1.7556 | 0.03516 | -0.0668 | 49.9317
13.5 | 1.7648 | 0.03936 | -0.065 | 44.8374
14 | 1.7697 | 0.04416 | -0.0634 | 40.0747
14.5 | 1.7686 | 0.04988 | -0.0621 | 35.4571
15 | 1.7678 | 0.05579 | -0.0612 | 31.6867
15.5 | 1.7665 | 0.06195 | -0.0607 | 28.5149
16 | 1.7588 | 0.06895 | -0.0604 | 25.5083
16.5 | 1.7483 | 0.07645 | -0.0605 | 22.8685
17 | 1.7339 | 0.08454 | -0.061 | 20.5098
17.5 | 1.7144 | 0.09353 | -0.062 | 18.3299
18 | 1.6919 | 0.10304 | -0.0635 | 16.4198
18.5 | 1.6682 | 0.11304 | -0.0657 | 14.7576
19 | 1.6436 | 0.1233 | -0.0685 | 13.3301

## 79. Re 5M Mach 0.50 (1)
BIGFOIL.COM POLAR EXPORT
goe322
GOE 322 (HANSA-BRANDENBURG IV.1) |  |  |  | Cl Max: | 1.927 | at alpha= | 11 | deg
JavaFoil+Calcfoil stall+Eppler ext transition |  |  |  | L/D Max: | 97.448 | at alpha= | 4 | deg
Re: | 5000000 |  |  | Cd Min: | 0.01167 | at alpha= | -2.5 | deg
Mach: | 0.5 |  |  | Cl=0 at alpha= | -5.1279 | deg
|  |  |  | @ Cl=0.1, Cd= | 0.037306
|  |  |  | @ Cl=0.4, Cd= | 0.011693
|  |  |  | @ Cl=0.6, Cd= | 0.012854
alpha (deg) | Cl | Cd | Cm | Cl/Cd
-20 | -0.781 | 0.16366 | -0.037 | -4.772
-19.5 | -0.756 | 0.15946 | -0.037 | -4.741
-19 | -0.731 | 0.15435 | -0.038 | -4.736
-18.5 | -0.707 | 0.15386 | -0.039 | -4.593
-18 | -0.681 | 0.14981 | -0.039 | -4.549
-17.5 | -0.656 | 0.13625 | -0.039 | -4.816
-17 | -0.631 | 0.13186 | -0.04 | -4.782
-16.5 | -0.605 | 0.12601 | -0.04 | -4.797
-16 | -0.578 | 0.12076 | -0.04 | -4.79
-15.5 | -0.552 | 0.12278 | -0.039 | -4.494
-15 | -0.526 | 0.11703 | -0.039 | -4.493
-14.5 | -0.5 | 0.11538 | -0.039 | -4.332
-14 | -0.474 | 0.11122 | -0.04 | -4.26
-13.5 | -0.448 | 0.10744 | -0.04 | -4.167
-13 | -0.422 | 0.10178 | -0.04 | -4.142
-12.5 | -0.395 | 0.09931 | -0.04 | -3.981
-12 | -0.369 | 0.09732 | -0.041 | -3.795
-11.5 | -0.343 | 0.09224 | -0.041 | -3.715
-11 | -0.316 | 0.08658 | -0.04 | -3.647
-10.5 | -0.289 | 0.07914 | -0.041 | -3.658
-10 | -0.263 | 0.07306 | -0.041 | -3.6
-9.5 | -0.237 | 0.0673 | -0.042 | -3.514
-9 | -0.211 | 0.05911 | -0.047 | -3.568
-8.5 | -0.185 | 0.05492 | -0.049 | -3.36
-8 | -0.158 | 0.05117 | -0.05 | -3.08
-7.5 | -0.13 | 0.04836 | -0.051 | -2.698
-7 | -0.104 | 0.04306 | -0.057 | -2.421
-6.5 | -0.077 | 0.03957 | -0.059 | -1.946
-6 | -0.049 | 0.0384 | -0.06 | -1.282
-5.5 | -0.032 | 0.04582 | -0.043 | -0.693
-5 | 0.011 | 0.04238 | -0.043 | 0.266
-4.5 | 0.061 | 0.04018 | -0.044 | 1.512
-4 | 0.115 | 0.0362 | -0.055 | 3.173
-3.5 | 0.207 | 0.01182 | -0.093 | 17.534
-3 | 0.276 | 0.01172 | -0.094 | 23.562
-2.5 | 0.346 | 0.01167 | -0.095 | 29.642
-2 | 0.416 | 0.0117 | -0.096 | 35.553
-1.5 | 0.487 | 0.01187 | -0.097 | 40.999
-1 | 0.557 | 0.01194 | -0.098 | 46.66
-0.5 | 0.628 | 0.01345 | -0.099 | 46.659
0 | 0.702 | 0.01228 | -0.1 | 57.221
0.5 | 0.771 | 0.014 | -0.101 | 55.082
1 | 0.84 | 0.01436 | -0.103 | 58.455
1.5 | 0.908 | 0.01467 | -0.104 | 61.896
2 | 0.976 | 0.01495 | -0.105 | 65.288
2.5 | 1.043 | 0.01317 | -0.106 | 79.251
3 | 1.111 | 0.0124 | -0.107 | 89.596
3.5 | 1.177 | 0.01261 | -0.108 | 93.375
4 | 1.244 | 0.01276 | -0.109 | 97.448
4.5 | 1.309 | 0.01567 | -0.11 | 83.589
5 | 1.374 | 0.01725 | -0.111 | 79.676
5.5 | 1.439 | 0.01485 | -0.112 | 96.886
6 | 1.502 | 0.01551 | -0.113 | 96.844
6.5 | 1.564 | 0.0196 | -0.114 | 79.8
7 | 1.588 | 0.02078 | -0.112 | 76.422
7.5 | 1.637 | 0.0218 | -0.113 | 75.096
8 | 1.685 | 0.02299 | -0.113 | 73.285
8.5 | 1.729 | 0.02461 | -0.113 | 70.242
9 | 1.774 | 0.02596 | -0.114 | 68.329
9.5 | 1.819 | 0.027 | -0.114 | 67.351
10 | 1.859 | 0.02872 | -0.115 | 64.725
10.5 | 1.896 | 0.03039 | -0.115 | 62.408
11 | 1.927 | 0.03307 | -0.116 | 58.272
11.5 | 1.861 | 0.05136 | -0.113 | 36.233
12 | 1.724 | 0.05876 | -0.113 | 29.348
12.5 | 1.105 | 0.07314 | -0.111 | 15.108
13 | 1.128 | 0.08159 | -0.11 | 13.827
13.5 | 1.149 | 0.09152 | -0.109 | 12.558
14 | 1.164 | 0.107 | -0.107 | 10.883
14.5 | 1.178 | 0.12441 | -0.104 | 9.469
15 | 1.2 | 0.13 | -0.103 | 9.231
15.5 | 1.208 | 0.15763 | -0.098 | 7.666
16 | 1.23 | 0.12865 | -0.096 | 9.56

## 80. Re 5M Mach 0.50 (2)
BIGFOIL.COM POLAR EXPORT
goe322
GOE 322 (HANSA-BRANDENBURG IV.1) |  |  |  | Cl Max: | 1.6512 | at alpha= | 8 | deg
XFOIL ncrit=9 |  |  |  | L/D Max: | 153.77 | at alpha= | 4 | deg
Re: | 5000000 |  |  | Cd Min: | 0.26379 | at alpha= | -20 | deg
Mach: | 0.5 |  |  | Cl=0 at alpha= | -5.2512 | deg
|  |  |  | @ Cl=0.1, Cd= | 0.030898
|  |  |  | @ Cl=0.4, Cd= | 0.0079728
|  |  |  | @ Cl=0.6, Cd= | 0.0074884
alpha (deg) | Cl | Cd | Cm | Cl/Cd
-20 | -0.6164 | 0.26379 | 0.051 | -2.3367
-19.5 | -0.5923 | 0.25544 | 0.0457 | -2.3187
-19 | -0.5687 | 0.24678 | 0.0405 | -2.3045
-18.5 | -0.5457 | 0.23784 | 0.0353 | -2.2944
-18 | -0.5222 | 0.22991 | 0.0304 | -2.2713
-17 | -0.4734 | 0.21558 | 0.0212 | -2.1959
-16.5 | -0.4506 | 0.2075 | 0.0165 | -2.1716
-16 | -0.4303 | 0.19838 | 0.0118 | -2.1691
-15.5 | -0.4082 | 0.19064 | 0.0074 | -2.1412
-15 | -0.3846 | 0.18391 | 0.0034 | -2.0912
-14.5 | -0.3624 | 0.17672 | -0.0005 | -2.0507
-14 | -0.3446 | 0.16805 | -0.0048 | -2.0506
-13.5 | -0.3263 | 0.16011 | -0.0087 | -2.038
-13 | -0.3039 | 0.1538 | -0.0121 | -1.9759
-12.5 | -0.2832 | 0.147 | -0.0155 | -1.9265
-12 | -0.2705 | 0.13835 | -0.0193 | -1.9552
-11.5 | -0.2521 | 0.13146 | -0.0227 | -1.9177
-11 | -0.2313 | 0.1254 | -0.0256 | -1.8445
-10.5 | -0.212 | 0.11896 | -0.0287 | -1.7821
-10 | -0.2025 | 0.11047 | -0.0326 | -1.8331
-9.5 | -0.185 | 0.10407 | -0.0358 | -1.7776
-9 | -0.1639 | 0.0984 | -0.0387 | -1.6657
-8.5 | -0.1446 | 0.09242 | -0.0419 | -1.5646
-8 | -0.1322 | 0.08518 | -0.046 | -1.552
-7.5 | -0.1246 | 0.07719 | -0.051 | -1.6142
-7 | -0.1031 | 0.0719 | -0.0547 | -1.4339
-6.5 | -0.0861 | 0.0663 | -0.0596 | -1.2986
-6 | -0.0564 | 0.059 | -0.0697 | -0.95593
-5.5 | -0.0212 | 0.04992 | -0.0816 | -0.42468
-5 | 0.0214 | 0.03978 | -0.0929 | 0.53796
-4.5 | 0.0773 | 0.03375 | -0.098 | 2.2904
-4 | 0.1346 | 0.02655 | -0.1021 | 5.0697
-3.5 | 0.1782 | 0.0118 | -0.1054 | 15.1017
-2.5 | 0.3214 | 0.00857 | -0.1047 | 37.5029
-2 | 0.3945 | 0.008 | -0.1045 | 49.3125
-1.5 | 0.4673 | 0.00764 | -0.1044 | 61.1649
-1 | 0.5399 | 0.00748 | -0.1044 | 72.1791
-0.5 | 0.6115 | 0.00749 | -0.1045 | 81.6422
0 | 0.6814 | 0.00763 | -0.1046 | 89.3054
0.5 | 0.7516 | 0.00776 | -0.1047 | 96.8557
1 | 0.8226 | 0.0079 | -0.1049 | 104.1266
1.5 | 0.8934 | 0.00808 | -0.1052 | 110.5693
2 | 0.9643 | 0.00824 | -0.1054 | 117.0267
2.5 | 1.0353 | 0.00841 | -0.1056 | 123.1034
3 | 1.1056 | 0.00859 | -0.1057 | 128.7078
3.5 | 1.1746 | 0.00887 | -0.1055 | 132.4239
4 | 1.2317 | 0.00801 | -0.1038 | 153.7703
4.5 | 1.2967 | 0.0089 | -0.1031 | 145.6966
5 | 1.3598 | 0.00961 | -0.1017 | 141.4984
5.5 | 1.4242 | 0.0102 | -0.1003 | 139.6275
6 | 1.487 | 0.01085 | -0.0986 | 137.0507
6.5 | 1.5488 | 0.01148 | -0.0965 | 134.9129
7 | 1.6008 | 0.01242 | -0.0929 | 128.8889
7.5 | 1.6447 | 0.01347 | -0.0881 | 122.101
8 | 1.6512 | 0.01715 | -0.0819 | 96.2799
8.5 | 1.582 | 0.02767 | -0.0759 | 57.1738
9 | 1.5952 | 0.0321 | -0.0728 | 49.6947
9.5 | 1.6084 | 0.03658 | -0.0699 | 43.9694
10 | 1.619 | 0.04135 | -0.0671 | 39.1536
10.5 | 1.626 | 0.04672 | -0.0648 | 34.8031
11 | 1.6297 | 0.0526 | -0.0628 | 30.9829
11.5 | 1.6297 | 0.05895 | -0.0612 | 27.6455
12 | 1.6247 | 0.06595 | -0.0599 | 24.6353
12.5 | 1.6147 | 0.07355 | -0.0591 | 21.9538
13 | 1.5965 | 0.08221 | -0.059 | 19.4198

## 81. Re 6M Mach 0.00 (1)
BIGFOIL.COM POLAR EXPORT
goe322
GOE 322 (HANSA-BRANDENBURG IV.1) |  |  |  | Cl Max: | 1.963 | at alpha= | 12 | deg
JavaFoil+Calcfoil stall+Eppler ext transition |  |  |  | L/D Max: | 109.715 | at alpha= | 11 | deg
Re: | 6000000 |  |  | Cd Min: | 0.01111 | at alpha= | -6.5 | deg
Mach: | 0 |  |  | Cl=0 at alpha= | -5.125 | deg
|  |  |  | @ Cl=0.1, Cd= | 0.0116
|  |  |  | @ Cl=0.4, Cd= | 0.011551
|  |  |  | @ Cl=0.6, Cd= | 0.011982
alpha (deg) | Cl | Cd | Cm | Cl/Cd
-20 | -0.6 | 0.15012 | -0.032 | -3.996
-19.5 | -0.611 | 0.14465 | -0.032 | -4.222
-19 | -0.618 | 0.14023 | -0.032 | -4.41
-18.5 | -0.619 | 0.13544 | -0.032 | -4.572
-18 | -0.619 | 0.13009 | -0.032 | -4.755
-17.5 | -0.617 | 0.12483 | -0.032 | -4.942
-17 | -0.614 | 0.12093 | -0.032 | -5.076
-16.5 | -0.609 | 0.11682 | -0.032 | -5.215
-16 | -0.603 | 0.11129 | -0.032 | -5.415
-15.5 | -0.594 | 0.10793 | -0.031 | -5.507
-15 | -0.584 | 0.10385 | -0.03 | -5.623
-14.5 | -0.573 | 0.09968 | -0.03 | -5.746
-14 | -0.56 | 0.09541 | -0.03 | -5.868
-13.5 | -0.545 | 0.09057 | -0.031 | -6.015
-13 | -0.528 | 0.08651 | -0.031 | -6.1
-12.5 | -0.509 | 0.08221 | -0.032 | -6.186
-12 | -0.489 | 0.0771 | -0.035 | -6.339
-11.5 | -0.465 | 0.07374 | -0.034 | -6.302
-11 | -0.443 | 0.06645 | -0.04 | -6.663
-10.5 | -0.413 | 0.06535 | -0.038 | -6.322
-10 | -0.386 | 0.05929 | -0.042 | -6.503
-9.5 | -0.356 | 0.05311 | -0.046 | -6.709
-9 | -0.324 | 0.04896 | -0.048 | -6.609
-8.5 | -0.288 | 0.04564 | -0.05 | -6.317
-8 | -0.298 | 0.01286 | -0.073 | -23.214
-7.5 | -0.251 | 0.01137 | -0.074 | -22.059
-7 | -0.201 | 0.01129 | -0.074 | -17.813
-6.5 | -0.15 | 0.01111 | -0.075 | -13.46
-6 | -0.096 | 0.01188 | -0.076 | -8.118
-5.5 | -0.042 | 0.01178 | -0.077 | -3.565
-5 | 0.014 | 0.01164 | -0.078 | 1.173
-4.5 | 0.07 | 0.0116 | -0.079 | 6.062
-4 | 0.128 | 0.0116 | -0.08 | 11.031
-3.5 | 0.186 | 0.01143 | -0.081 | 16.307
-3 | 0.245 | 0.01136 | -0.082 | 21.594
-2.5 | 0.305 | 0.01129 | -0.082 | 26.993
-2 | 0.365 | 0.01151 | -0.083 | 31.673
-1.5 | 0.425 | 0.01158 | -0.084 | 36.684
-1 | 0.485 | 0.01164 | -0.085 | 41.672
-0.5 | 0.545 | 0.01265 | -0.086 | 43.119
0 | 0.61 | 0.01186 | -0.087 | 51.392
0.5 | 0.669 | 0.01195 | -0.088 | 55.999
1 | 0.729 | 0.01324 | -0.089 | 55.086
1.5 | 0.789 | 0.0134 | -0.09 | 58.855
2 | 0.848 | 0.01226 | -0.091 | 69.218
2.5 | 0.908 | 0.0123 | -0.092 | 73.782
3 | 0.967 | 0.01144 | -0.093 | 84.548
3.5 | 1.026 | 0.01162 | -0.093 | 88.298
4 | 1.085 | 0.01166 | -0.094 | 93.035
4.5 | 1.144 | 0.01335 | -0.095 | 85.717
5 | 1.203 | 0.01377 | -0.096 | 87.328
5.5 | 1.261 | 0.0147 | -0.097 | 85.774
6 | 1.319 | 0.01307 | -0.098 | 100.944
6.5 | 1.377 | 0.01548 | -0.099 | 88.975
7 | 1.435 | 0.01587 | -0.1 | 90.416
7.5 | 1.492 | 0.01633 | -0.101 | 91.381
8 | 1.549 | 0.01688 | -0.102 | 91.765
8.5 | 1.606 | 0.01724 | -0.103 | 93.167
9 | 1.662 | 0.01769 | -0.103 | 93.934
9.5 | 1.718 | 0.01607 | -0.104 | 106.866
10 | 1.773 | 0.0164 | -0.105 | 108.154
10.5 | 1.828 | 0.01678 | -0.106 | 108.915
11 | 1.882 | 0.01716 | -0.107 | 109.715
11.5 | 1.926 | 0.01777 | -0.108 | 108.416
12 | 1.963 | 0.01793 | -0.109 | 109.461
12.5 | 1.905 | 0.03003 | -0.104 | 63.437
13 | 1.925 | 0.03195 | -0.105 | 60.251
13.5 | 1.938 | 0.03393 | -0.105 | 57.128
14 | 1.949 | 0.03586 | -0.105 | 54.342
14.5 | 1.95 | 0.03881 | -0.106 | 50.236
15 | 1.95 | 0.04083 | -0.106 | 47.764
15.5 | 1.944 | 0.04309 | -0.106 | 45.115
16 | 1.935 | 0.04552 | -0.107 | 42.496
16.5 | 1.918 | 0.04822 | -0.107 | 39.77
17 | 1.895 | 0.05111 | -0.108 | 37.086

## 82. Re 6M Mach 0.00 (2)
BIGFOIL.COM POLAR EXPORT
goe322
GOE 322 (HANSA-BRANDENBURG IV.1) |  |  |  | Cl Max: | 1.8606 | at alpha= | 16.5 | deg
XFOIL ncrit=9 |  |  |  | L/D Max: | 167.353 | at alpha= | 4.5 | deg
Re: | 6000000 |  |  | Cd Min: | 0.10283 | at alpha= | 20 | deg
Mach: | 0 |  |  | Cl=0 at alpha= | -4.7663 | deg
|  |  |  | @ Cl=0.1, Cd= | 0.0071098
|  |  |  | @ Cl=0.4, Cd= | 0.0066534
|  |  |  | @ Cl=0.6, Cd= | 0.0068201
alpha (deg) | Cl | Cd | Cm | Cl/Cd
-19 | -1.4145 | 0.04188 | -0.0924 | -33.7751
-18.5 | -1.3482 | 0.04526 | -0.0895 | -29.7879
-18 | -1.2818 | 0.04856 | -0.0862 | -26.3962
-17.5 | -1.223 | 0.05187 | -0.0821 | -23.5782
-17 | -1.159 | 0.05489 | -0.0783 | -21.115
-16.5 | -1.0968 | 0.05753 | -0.0747 | -19.0648
-16 | -1.0325 | 0.06076 | -0.0694 | -16.9931
-15 | -0.9228 | 0.06452 | -0.0609 | -14.3025
-14.5 | -0.8553 | 0.06828 | -0.0551 | -12.5264
-14 | -0.799 | 0.07012 | -0.052 | -11.3948
-13.5 | -0.7484 | 0.07104 | -0.0502 | -10.5349
-13 | -0.6947 | 0.0725 | -0.0479 | -9.5821
-12.5 | -0.89 | 0.01427 | -0.0838 | -62.3686
-12 | -0.8355 | 0.01348 | -0.0835 | -61.9807
-11.5 | -0.7794 | 0.01297 | -0.0833 | -60.0925
-11 | -0.7225 | 0.01262 | -0.0832 | -57.2504
-10.5 | -0.6654 | 0.01222 | -0.0831 | -54.4517
-10 | -0.6084 | 0.01177 | -0.083 | -51.6907
-9.5 | -0.5512 | 0.01131 | -0.083 | -48.7356
-9 | -0.4938 | 0.01084 | -0.0831 | -45.5535
-8.5 | -0.4362 | 0.01039 | -0.0831 | -41.9827
-8 | -0.3781 | 0.01002 | -0.0833 | -37.7345
-7.5 | -0.32 | 0.00963 | -0.0834 | -33.2295
-7 | -0.2618 | 0.00922 | -0.0836 | -28.3948
-6.5 | -0.2035 | 0.00887 | -0.0838 | -22.9425
-6 | -0.1449 | 0.00857 | -0.0841 | -16.9078
-5.5 | -0.0862 | 0.00828 | -0.0844 | -10.4106
-5 | -0.0273 | 0.00801 | -0.0847 | -3.4082
-4.5 | 0.0311 | 0.00746 | -0.0851 | 4.1689
-4 | 0.09 | 0.00713 | -0.0855 | 12.6227
-3.5 | 0.1495 | 0.00701 | -0.0859 | 21.3267
-3 | 0.2089 | 0.00691 | -0.0864 | 30.2315
-2.5 | 0.2682 | 0.00683 | -0.0869 | 39.2679
-2 | 0.3275 | 0.00675 | -0.0874 | 48.5185
-1.5 | 0.3869 | 0.00666 | -0.088 | 58.0931
-1 | 0.4461 | 0.00663 | -0.0886 | 67.2851
-0.5 | 0.505 | 0.00668 | -0.0891 | 75.5988
0 | 0.5636 | 0.00672 | -0.0897 | 83.869
0.5 | 0.6218 | 0.00688 | -0.0902 | 90.3779
1 | 0.68 | 0.00704 | -0.0908 | 96.5909
1.5 | 0.7383 | 0.00717 | -0.0914 | 102.9707
2 | 0.7967 | 0.00726 | -0.092 | 109.7383
2.5 | 0.8549 | 0.00731 | -0.0926 | 116.9494
3 | 0.9128 | 0.00744 | -0.0932 | 122.6882
3.5 | 0.9706 | 0.0075 | -0.0939 | 129.4133
4 | 1.0221 | 0.00626 | -0.0938 | 163.2748
4.5 | 1.0811 | 0.00646 | -0.0947 | 167.3529
5 | 1.137 | 0.00683 | -0.0951 | 166.4714
5.5 | 1.1909 | 0.00739 | -0.0953 | 161.1502
6 | 1.2447 | 0.00791 | -0.0954 | 157.3578
6.5 | 1.2987 | 0.00836 | -0.0956 | 155.3469
7 | 1.3529 | 0.00874 | -0.0959 | 154.7941
7.5 | 1.4057 | 0.00921 | -0.0959 | 152.6276
8 | 1.4565 | 0.00979 | -0.0957 | 148.7743
8.5 | 1.4755 | 0.01278 | -0.0906 | 115.4538
9 | 1.5221 | 0.01341 | -0.0897 | 113.5048
9.5 | 1.5669 | 0.01407 | -0.0887 | 111.3646
10 | 1.6084 | 0.01481 | -0.0871 | 108.6023
10.5 | 1.6446 | 0.01558 | -0.0846 | 105.5584
11 | 1.6726 | 0.0166 | -0.0809 | 100.759
11.5 | 1.6996 | 0.01799 | -0.0779 | 94.4747
12 | 1.7283 | 0.01956 | -0.0758 | 88.3589
12.5 | 1.7553 | 0.0215 | -0.0742 | 81.6419
13 | 1.7805 | 0.02385 | -0.0729 | 74.6541
13.5 | 1.8026 | 0.02658 | -0.0718 | 67.8179
14 | 1.8187 | 0.02984 | -0.0704 | 60.9484
14.5 | 1.8332 | 0.03326 | -0.0691 | 55.1173
15 | 1.844 | 0.03699 | -0.0677 | 49.8513
15.5 | 1.8523 | 0.04102 | -0.0663 | 45.156
16 | 1.8565 | 0.04565 | -0.0652 | 40.6681
16.5 | 1.8606 | 0.05054 | -0.0644 | 36.8144
17 | 1.8594 | 0.05619 | -0.0639 | 33.0913
17.5 | 1.857 | 0.06215 | -0.0636 | 29.8793
18 | 1.8475 | 0.06906 | -0.0636 | 26.7521
18.5 | 1.8333 | 0.07679 | -0.0639 | 23.8742
19 | 1.8143 | 0.08519 | -0.0645 | 21.2971
19.5 | 1.7959 | 0.09383 | -0.0657 | 19.1399
20 | 1.7753 | 0.10283 | -0.0672 | 17.2644

## 83. Re 6M Mach 0.10 (1)
BIGFOIL.COM POLAR EXPORT
goe322
GOE 322 (HANSA-BRANDENBURG IV.1) |  |  |  | Cl Max: | 1.97 | at alpha= | 12 | deg
JavaFoil+Calcfoil stall+Eppler ext transition |  |  |  | L/D Max: | 109.416 | at alpha= | 11 | deg
Re: | 6000000 |  |  | Cd Min: | 0.01117 | at alpha= | -7 | deg
Mach: | 0.1 |  |  | Cl=0 at alpha= | -5.125 | deg
|  |  |  | @ Cl=0.1, Cd= | 0.011539
|  |  |  | @ Cl=0.4, Cd= | 0.011459
|  |  |  | @ Cl=0.6, Cd= | 0.01203
alpha (deg) | Cl | Cd | Cm | Cl/Cd
-20 | -0.56 | 0.14972 | -0.032 | -3.739
-19.5 | -0.574 | 0.1443 | -0.032 | -3.975
-19 | -0.584 | 0.13904 | -0.033 | -4.201
-18.5 | -0.587 | 0.13481 | -0.032 | -4.355
-18 | -0.589 | 0.12918 | -0.033 | -4.563
-17.5 | -0.591 | 0.12494 | -0.033 | -4.727
-17 | -0.59 | 0.11946 | -0.033 | -4.936
-16.5 | -0.587 | 0.1161 | -0.033 | -5.057
-16 | -0.584 | 0.10998 | -0.033 | -5.308
-15.5 | -0.578 | 0.10623 | -0.033 | -5.441
-15 | -0.57 | 0.10225 | -0.032 | -5.573
-14.5 | -0.559 | 0.10121 | -0.03 | -5.523
-14 | -0.548 | 0.09621 | -0.031 | -5.694
-13.5 | -0.535 | 0.09115 | -0.031 | -5.865
-13 | -0.519 | 0.08656 | -0.031 | -5.997
-12.5 | -0.501 | 0.0826 | -0.032 | -6.071
-12 | -0.482 | 0.07836 | -0.032 | -6.146
-11.5 | -0.461 | 0.07378 | -0.035 | -6.244
-11 | -0.439 | 0.06758 | -0.039 | -6.49
-10.5 | -0.41 | 0.06633 | -0.037 | -6.18
-10 | -0.383 | 0.0599 | -0.041 | -6.399
-9.5 | -0.353 | 0.05511 | -0.044 | -6.411
-9 | -0.322 | 0.04943 | -0.048 | -6.523
-8.5 | -0.288 | 0.0462 | -0.05 | -6.227
-8 | -0.298 | 0.01302 | -0.073 | -22.908
-7.5 | -0.251 | 0.01135 | -0.074 | -22.107
-7 | -0.201 | 0.01117 | -0.075 | -18.019
-6.5 | -0.15 | 0.01117 | -0.076 | -13.412
-6 | -0.097 | 0.01194 | -0.077 | -8.097
-5.5 | -0.042 | 0.01185 | -0.077 | -3.555
-5 | 0.014 | 0.01171 | -0.078 | 1.17
-4.5 | 0.071 | 0.01157 | -0.079 | 6.107
-4 | 0.128 | 0.01151 | -0.08 | 11.16
-3.5 | 0.187 | 0.01145 | -0.081 | 16.345
-3 | 0.246 | 0.01143 | -0.082 | 21.554
-2.5 | 0.306 | 0.01136 | -0.083 | 26.946
-2 | 0.366 | 0.01142 | -0.084 | 32.064
-1.5 | 0.427 | 0.01149 | -0.085 | 37.147
-1 | 0.487 | 0.0117 | -0.086 | 41.645
-0.5 | 0.548 | 0.01267 | -0.087 | 43.256
0 | 0.613 | 0.01187 | -0.087 | 51.618
0.5 | 0.673 | 0.01202 | -0.088 | 55.977
1 | 0.733 | 0.01324 | -0.089 | 55.33
1.5 | 0.793 | 0.01347 | -0.09 | 58.859
2 | 0.852 | 0.01231 | -0.091 | 69.235
2.5 | 0.912 | 0.01225 | -0.092 | 74.485
3 | 0.972 | 0.01142 | -0.093 | 85.085
3.5 | 1.031 | 0.01159 | -0.094 | 89.002
4 | 1.091 | 0.01171 | -0.095 | 93.111
4.5 | 1.15 | 0.0134 | -0.096 | 85.773
5 | 1.209 | 0.01384 | -0.097 | 87.331
5.5 | 1.267 | 0.01478 | -0.097 | 85.762
6 | 1.326 | 0.01312 | -0.098 | 101.037
6.5 | 1.384 | 0.01556 | -0.099 | 88.916
7 | 1.442 | 0.01596 | -0.1 | 90.324
7.5 | 1.499 | 0.01643 | -0.101 | 91.264
8 | 1.556 | 0.01699 | -0.102 | 91.608
8.5 | 1.613 | 0.01735 | -0.103 | 92.974
9 | 1.669 | 0.01782 | -0.104 | 93.666
9.5 | 1.725 | 0.01617 | -0.105 | 106.702
10 | 1.781 | 0.01649 | -0.106 | 107.96
10.5 | 1.836 | 0.01692 | -0.107 | 108.472
11 | 1.89 | 0.01728 | -0.108 | 109.416
11.5 | 1.933 | 0.01789 | -0.108 | 108.072
12 | 1.97 | 0.01806 | -0.109 | 109.048
12.5 | 1.908 | 0.03064 | -0.105 | 62.295
13 | 1.925 | 0.03257 | -0.105 | 59.117
13.5 | 1.937 | 0.03476 | -0.105 | 55.739
14 | 1.944 | 0.03708 | -0.106 | 52.426
14.5 | 1.945 | 0.03909 | -0.106 | 49.761
15 | 1.942 | 0.04172 | -0.106 | 46.545
15.5 | 1.934 | 0.04402 | -0.107 | 43.928
16 | 1.92 | 0.0464 | -0.107 | 41.384
16.5 | 1.898 | 0.04964 | -0.108 | 38.231
17 | 1.872 | 0.05271 | -0.108 | 35.522

## 84. Re 6M Mach 0.10 (2)
BIGFOIL.COM POLAR EXPORT
goe322
GOE 322 (HANSA-BRANDENBURG IV.1) |  |  |  | Cl Max: | 1.8513 | at alpha= | 16.5 | deg
XFOIL ncrit=9 |  |  |  | L/D Max: | 167.704 | at alpha= | 4.5 | deg
Re: | 6000000 |  |  | Cd Min: | 0.10878 | at alpha= | 20 | deg
Mach: | 0.1 |  |  | Cl=0 at alpha= | -4.7647 | deg
|  |  |  | @ Cl=0.1, Cd= | 0.007149
|  |  |  | @ Cl=0.4, Cd= | 0.0066747
|  |  |  | @ Cl=0.6, Cd= | 0.006834
alpha (deg) | Cl | Cd | Cm | Cl/Cd
-16.5 | -1.2375 | 0.0369 | -0.091 | -33.5366
-16 | -1.1571 | 0.04205 | -0.0879 | -27.5172
-15 | -1.0259 | 0.04743 | -0.0825 | -21.6298
-14.5 | -0.9582 | 0.05083 | -0.0788 | -18.8511
-14 | -0.8969 | 0.05317 | -0.0755 | -16.8685
-13.5 | -0.8346 | 0.05593 | -0.0716 | -14.9222
-13 | -0.7761 | 0.05804 | -0.0683 | -13.3718
-12.5 | -0.8868 | 0.01779 | -0.0867 | -49.8482
-12 | -0.8436 | 0.01449 | -0.0859 | -58.2195
-11.5 | -0.7881 | 0.01363 | -0.0854 | -57.821
-11 | -0.7305 | 0.01317 | -0.0851 | -55.467
-10.5 | -0.6726 | 0.01274 | -0.0848 | -52.7943
-10 | -0.6149 | 0.01225 | -0.0846 | -50.1959
-9.5 | -0.5569 | 0.01175 | -0.0845 | -47.3957
-9 | -0.4988 | 0.01124 | -0.0844 | -44.3772
-8.5 | -0.4407 | 0.01073 | -0.0844 | -41.0718
-8 | -0.382 | 0.0103 | -0.0844 | -37.0874
-7.5 | -0.3233 | 0.00988 | -0.0844 | -32.7227
-7 | -0.2646 | 0.00943 | -0.0845 | -28.0594
-6.5 | -0.2057 | 0.00904 | -0.0847 | -22.7544
-6 | -0.1466 | 0.0087 | -0.0849 | -16.8506
-5.5 | -0.0874 | 0.00839 | -0.0851 | -10.4172
-5 | -0.028 | 0.00809 | -0.0854 | -3.4611
-4.5 | 0.0315 | 0.00782 | -0.0858 | 4.0281
-4 | 0.0903 | 0.00717 | -0.0861 | 12.5941
-3.5 | 0.1502 | 0.00704 | -0.0865 | 21.3352
-3 | 0.2101 | 0.00693 | -0.087 | 30.3175
-2.5 | 0.2699 | 0.00684 | -0.0875 | 39.4591
-2 | 0.3296 | 0.00676 | -0.088 | 48.7574
-1.5 | 0.3894 | 0.00668 | -0.0885 | 58.2934
-1 | 0.449 | 0.00665 | -0.0891 | 67.5188
-0.5 | 0.5083 | 0.00669 | -0.0896 | 75.9791
0 | 0.5672 | 0.00675 | -0.0902 | 84.0296
0.5 | 0.6258 | 0.0069 | -0.0907 | 90.6957
1 | 0.6844 | 0.00707 | -0.0912 | 96.8034
1.5 | 0.7432 | 0.0072 | -0.0918 | 103.2222
2 | 0.802 | 0.00728 | -0.0924 | 110.1648
2.5 | 0.8606 | 0.00733 | -0.093 | 117.4079
3 | 0.9189 | 0.00746 | -0.0936 | 123.1769
3.5 | 0.9771 | 0.00753 | -0.0943 | 129.761
4 | 1.0297 | 0.00632 | -0.0944 | 162.9272
4.5 | 1.0884 | 0.00649 | -0.0951 | 167.7042
5 | 1.1444 | 0.00691 | -0.0955 | 165.6151
5.5 | 1.1984 | 0.0075 | -0.0955 | 159.7867
6 | 1.2528 | 0.00799 | -0.0957 | 156.796
6.5 | 1.3072 | 0.00844 | -0.0959 | 154.8815
7 | 1.362 | 0.00881 | -0.0961 | 154.597
7.5 | 1.4151 | 0.00929 | -0.0961 | 152.3251
8 | 1.4648 | 0.01 | -0.0956 | 146.48
8.5 | 1.4836 | 0.01293 | -0.0903 | 114.7409
9 | 1.5302 | 0.01357 | -0.0894 | 112.7634
9.5 | 1.5744 | 0.01427 | -0.088 | 110.3294
10 | 1.6145 | 0.01504 | -0.0861 | 107.3471
10.5 | 1.6464 | 0.0159 | -0.0827 | 103.5472
11 | 1.6754 | 0.01705 | -0.0794 | 98.2639
11.5 | 1.7025 | 0.01861 | -0.0766 | 91.4831
12 | 1.7311 | 0.02035 | -0.0747 | 85.0663
12.5 | 1.7582 | 0.02252 | -0.0734 | 78.0728
13 | 1.7825 | 0.02507 | -0.0722 | 71.1009
13.5 | 1.803 | 0.02803 | -0.071 | 64.3239
14 | 1.8164 | 0.03159 | -0.0694 | 57.4992
14.5 | 1.8299 | 0.03514 | -0.068 | 52.0746
15 | 1.8389 | 0.03911 | -0.0665 | 47.0187
15.5 | 1.8454 | 0.04345 | -0.0652 | 42.4718
16 | 1.8491 | 0.04837 | -0.0643 | 38.2282
16.5 | 1.8513 | 0.05359 | -0.0635 | 34.5456
17 | 1.8483 | 0.05962 | -0.0631 | 31.0013
17.5 | 1.8429 | 0.06602 | -0.0629 | 27.9143
18 | 1.8314 | 0.07336 | -0.063 | 24.9646
18.5 | 1.8131 | 0.08168 | -0.0635 | 22.1976
19 | 1.7922 | 0.09057 | -0.0645 | 19.788
19.5 | 1.7739 | 0.09923 | -0.0658 | 17.8767
20 | 1.7511 | 0.10878 | -0.0677 | 16.0976

## 85. Re 6M Mach 0.25 (1)
BIGFOIL.COM POLAR EXPORT
goe322
GOE 322 (HANSA-BRANDENBURG IV.1) |  |  |  | Cl Max: | 1.971 | at alpha= | 11.5 | deg
JavaFoil+Calcfoil stall+Eppler ext transition |  |  |  | L/D Max: | 107.103 | at alpha= | 10.5 | deg
Re: | 6000000 |  |  | Cd Min: | 0.01132 | at alpha= | -7 | deg
Mach: | 0.25 |  |  | Cl=0 at alpha= | -5.1228 | deg
|  |  |  | @ Cl=0.1, Cd= | 0.011604
|  |  |  | @ Cl=0.4, Cd= | 0.011511
|  |  |  | @ Cl=0.6, Cd= | 0.011863
alpha (deg) | Cl | Cd | Cm | Cl/Cd
-18.5 | -0.279 | 0.13372 | -0.035 | -2.089
-18 | -0.31 | 0.12767 | -0.035 | -2.429
-17.5 | -0.338 | 0.12086 | -0.036 | -2.796
-17 | -0.362 | 0.11523 | -0.036 | -3.145
-16.5 | -0.384 | 0.11085 | -0.037 | -3.465
-16 | -0.403 | 0.10656 | -0.037 | -3.782
-15.5 | -0.419 | 0.10174 | -0.038 | -4.117
-15 | -0.431 | 0.09768 | -0.038 | -4.417
-14.5 | -0.441 | 0.09319 | -0.038 | -4.732
-14 | -0.446 | 0.09144 | -0.037 | -4.877
-13.5 | -0.448 | 0.08793 | -0.037 | -5.097
-13 | -0.447 | 0.08515 | -0.037 | -5.245
-12.5 | -0.441 | 0.0824 | -0.036 | -5.353
-12 | -0.431 | 0.08145 | -0.033 | -5.294
-11.5 | -0.419 | 0.07697 | -0.033 | -5.447
-11 | -0.404 | 0.07178 | -0.034 | -5.623
-10.5 | -0.385 | 0.06922 | -0.034 | -5.555
-10 | -0.362 | 0.0648 | -0.035 | -5.587
-9.5 | -0.338 | 0.05972 | -0.04 | -5.658
-9 | -0.309 | 0.05686 | -0.041 | -5.435
-8.5 | -0.278 | 0.05263 | -0.044 | -5.285
-8 | -0.246 | 0.04605 | -0.049 | -5.34
-7.5 | -0.217 | 0.03217 | -0.06 | -6.753
-7 | -0.202 | 0.01132 | -0.077 | -17.856
-6.5 | -0.151 | 0.01188 | -0.078 | -12.723
-6 | -0.098 | 0.01204 | -0.079 | -8.126
-5.5 | -0.043 | 0.01192 | -0.08 | -3.587
-5 | 0.014 | 0.01183 | -0.081 | 1.179
-4.5 | 0.072 | 0.01168 | -0.081 | 6.17
-4 | 0.131 | 0.01152 | -0.082 | 11.393
-3.5 | 0.191 | 0.01146 | -0.083 | 16.708
-3 | 0.252 | 0.01144 | -0.084 | 22.062
-2.5 | 0.314 | 0.01138 | -0.085 | 27.592
-2 | 0.376 | 0.01143 | -0.086 | 32.873
-1.5 | 0.438 | 0.01164 | -0.087 | 37.64
-1 | 0.5 | 0.01166 | -0.088 | 42.901
-0.5 | 0.563 | 0.01179 | -0.089 | 47.742
0 | 0.629 | 0.01192 | -0.09 | 52.804
0.5 | 0.691 | 0.0132 | -0.091 | 52.333
1 | 0.753 | 0.0134 | -0.092 | 56.165
1.5 | 0.814 | 0.01366 | -0.093 | 59.625
2 | 0.876 | 0.01374 | -0.094 | 63.708
2.5 | 0.937 | 0.01237 | -0.095 | 75.736
3 | 0.998 | 0.01157 | -0.096 | 86.269
3.5 | 1.059 | 0.01171 | -0.097 | 90.39
4 | 1.119 | 0.01188 | -0.097 | 94.192
4.5 | 1.18 | 0.01195 | -0.098 | 98.706
5 | 1.24 | 0.01434 | -0.099 | 86.48
5.5 | 1.3 | 0.01527 | -0.1 | 85.14
6 | 1.36 | 0.0133 | -0.101 | 102.203
6.5 | 1.419 | 0.01613 | -0.102 | 87.967
7 | 1.478 | 0.01664 | -0.103 | 88.801
7.5 | 1.536 | 0.01699 | -0.104 | 90.42
8 | 1.594 | 0.01762 | -0.105 | 90.468
8.5 | 1.652 | 0.01814 | -0.106 | 91.058
9 | 1.709 | 0.01853 | -0.107 | 92.219
9.5 | 1.765 | 0.01671 | -0.108 | 105.649
10 | 1.821 | 0.01718 | -0.109 | 106.023
10.5 | 1.877 | 0.01752 | -0.11 | 107.103
11 | 1.931 | 0.01813 | -0.111 | 106.54
11.5 | 1.971 | 0.01847 | -0.112 | 106.705
12 | 1.903 | 0.03177 | -0.106 | 59.889
12.5 | 1.916 | 0.03416 | -0.106 | 56.097
13 | 1.923 | 0.03681 | -0.107 | 52.24
13.5 | 1.925 | 0.03876 | -0.107 | 49.652
14 | 1.918 | 0.04119 | -0.108 | 46.554
14.5 | 1.9 | 0.04425 | -0.108 | 42.948
15 | 1.874 | 0.04738 | -0.108 | 39.56
15.5 | 1.838 | 0.05064 | -0.109 | 36.302
16 | 1.791 | 0.05417 | -0.109 | 33.068
16.5 | 1.736 | 0.05784 | -0.109 | 30.015

## 86. Re 6M Mach 0.25 (2)
BIGFOIL.COM POLAR EXPORT
goe322
GOE 322 (HANSA-BRANDENBURG IV.1) |  |  |  | Cl Max: | 1.8018 | at alpha= | 15 | deg
XFOIL ncrit=9 |  |  |  | L/D Max: | 166.401 | at alpha= | 4.5 | deg
Re: | 6000000 |  |  | Cd Min: | 0.23738 | at alpha= | -20 | deg
Mach: | 0.25 |  |  | Cl=0 at alpha= | -4.7436 | deg
|  |  |  | @ Cl=0.1, Cd= | 0.0076034
|  |  |  | @ Cl=0.4, Cd= | 0.0067837
|  |  |  | @ Cl=0.6, Cd= | 0.0069121
alpha (deg) | Cl | Cd | Cm | Cl/Cd
-20 | -0.5887 | 0.23738 | 0.0437 | -2.48
-19.5 | -0.5708 | 0.23013 | 0.0391 | -2.4803
-19 | -0.551 | 0.2242 | 0.035 | -2.4576
-18.5 | -0.5318 | 0.21785 | 0.031 | -2.4411
-17.5 | -0.502 | 0.20094 | 0.022 | -2.4983
-17 | -0.483 | 0.19485 | 0.0183 | -2.4788
-16.5 | -0.4644 | 0.18873 | 0.0147 | -2.4607
-16 | -0.452 | 0.18023 | 0.0105 | -2.5079
-15.5 | -0.4396 | 0.17213 | 0.0065 | -2.5539
-15 | -0.4217 | 0.16618 | 0.0033 | -2.5376
-14.5 | -0.404 | 0.16022 | 0.0002 | -2.5215
-14 | -0.395 | 0.15172 | -0.0036 | -2.6035
-13.5 | -0.3842 | 0.14419 | -0.0071 | -2.6645
-13 | -0.3671 | 0.13833 | -0.01 | -2.6538
-12.5 | -0.3518 | 0.13218 | -0.0129 | -2.6615
-12 | -0.3458 | 0.12367 | -0.0166 | -2.7962
-11.5 | -0.338 | 0.11592 | -0.0203 | -2.9158
-11 | -0.3219 | 0.11017 | -0.0232 | -2.9218
-10.5 | -0.3067 | 0.10423 | -0.0262 | -2.9425
-9.5 | -0.5749 | 0.01801 | -0.0927 | -31.9212
-9 | -0.5191 | 0.01584 | -0.0921 | -32.7715
-8.5 | -0.4606 | 0.0143 | -0.0914 | -32.2098
-8 | -0.4007 | 0.01308 | -0.0909 | -30.6346
-7.5 | -0.3402 | 0.01198 | -0.0904 | -28.3973
-7 | -0.2789 | 0.01119 | -0.09 | -24.924
-6.5 | -0.2176 | 0.01038 | -0.0897 | -20.9634
-6 | -0.1559 | 0.00973 | -0.0895 | -16.0226
-5.5 | -0.094 | 0.00918 | -0.0894 | -10.2397
-5 | -0.0319 | 0.00868 | -0.0894 | -3.6751
-4.5 | 0.0303 | 0.00826 | -0.0895 | 3.6683
-4 | 0.092 | 0.00764 | -0.0896 | 12.0419
-3 | 0.2167 | 0.00707 | -0.0901 | 30.6506
-2.5 | 0.279 | 0.00695 | -0.0905 | 40.1439
-2 | 0.3412 | 0.00685 | -0.0909 | 49.8102
-1.5 | 0.4033 | 0.00678 | -0.0914 | 59.4838
-1 | 0.4653 | 0.00674 | -0.0919 | 69.0356
-0.5 | 0.5269 | 0.00677 | -0.0924 | 77.8287
0 | 0.5878 | 0.00689 | -0.0928 | 85.312
0.5 | 0.6486 | 0.007 | -0.0933 | 92.6571
1 | 0.7093 | 0.00718 | -0.0938 | 98.7883
1.5 | 0.7704 | 0.00731 | -0.0944 | 105.3899
2.5 | 0.8921 | 0.00747 | -0.0955 | 119.4244
3 | 0.9528 | 0.0076 | -0.0961 | 125.3684
3.5 | 1.0132 | 0.0077 | -0.0967 | 131.5844
4 | 1.0692 | 0.00665 | -0.097 | 160.782
4.5 | 1.1282 | 0.00678 | -0.0972 | 166.4012
5 | 1.1856 | 0.00729 | -0.0973 | 162.6337
5.5 | 1.2408 | 0.00796 | -0.0971 | 155.8794
6 | 1.298 | 0.0084 | -0.0971 | 154.5238
6.5 | 1.3545 | 0.00887 | -0.097 | 152.7057
7 | 1.4118 | 0.00923 | -0.0971 | 152.9577
7.5 | 1.4671 | 0.00973 | -0.0967 | 150.7811
8 | 1.4916 | 0.01226 | -0.0919 | 121.6639
8.5 | 1.5248 | 0.01384 | -0.0882 | 110.1734
9 | 1.5675 | 0.01462 | -0.0859 | 107.2161
9.5 | 1.5991 | 0.01563 | -0.0818 | 102.3097
10 | 1.6307 | 0.01691 | -0.0785 | 96.4341
10.5 | 1.6621 | 0.01852 | -0.0759 | 89.7462
11 | 1.6915 | 0.02064 | -0.074 | 81.9525
11.5 | 1.7185 | 0.02329 | -0.0725 | 73.787
12 | 1.7441 | 0.02611 | -0.0712 | 66.7982
12.5 | 1.7652 | 0.02932 | -0.0696 | 60.2046
13 | 1.7803 | 0.03299 | -0.0679 | 53.9648
13.5 | 1.7896 | 0.03718 | -0.066 | 48.1334
14 | 1.7931 | 0.04196 | -0.0641 | 42.7336
14.5 | 1.7983 | 0.0469 | -0.0627 | 38.3433
15 | 1.8018 | 0.05227 | -0.0617 | 34.471
15.5 | 1.8008 | 0.05822 | -0.061 | 30.931
16 | 1.7952 | 0.06491 | -0.0605 | 27.6568
16.5 | 1.7862 | 0.07205 | -0.0604 | 24.7911
17 | 1.7731 | 0.07987 | -0.0606 | 22.1998
17.5 | 1.7532 | 0.08869 | -0.0613 | 19.7677
18 | 1.7288 | 0.09831 | -0.0626 | 17.5852
18.5 | 1.699 | 0.1089 | -0.0647 | 15.6015
19 | 1.6686 | 0.11988 | -0.0675 | 13.9189
19.5 | 1.6446 | 0.13022 | -0.0707 | 12.6294
20 | 1.6205 | 0.14089 | -0.0747 | 11.5019

## 87. Re 6M Mach 0.50 (1)
BIGFOIL.COM POLAR EXPORT
goe322
GOE 322 (HANSA-BRANDENBURG IV.1) |  |  |  | Cl Max: | 1.932 | at alpha= | 11 | deg
JavaFoil+Calcfoil stall+Eppler ext transition |  |  |  | L/D Max: | 98.132 | at alpha= | 5.5 | deg
Re: | 6000000 |  |  | Cd Min: | 0.01157 | at alpha= | -2.5 | deg
Mach: | 0.5 |  |  | Cl=0 at alpha= | -5.1279 | deg
|  |  |  | @ Cl=0.1, Cd= | 0.034576
|  |  |  | @ Cl=0.4, Cd= | 0.011686
|  |  |  | @ Cl=0.6, Cd= | 0.011993
alpha (deg) | Cl | Cd | Cm | Cl/Cd
-20 | -0.781 | 0.1587 | -0.037 | -4.923
-19.5 | -0.756 | 0.15426 | -0.038 | -4.902
-19 | -0.731 | 0.14933 | -0.038 | -4.897
-18.5 | -0.707 | 0.15448 | -0.039 | -4.575
-18 | -0.682 | 0.14519 | -0.039 | -4.694
-17.5 | -0.656 | 0.13546 | -0.04 | -4.845
-17 | -0.631 | 0.1284 | -0.04 | -4.912
-16.5 | -0.605 | 0.12407 | -0.04 | -4.875
-16 | -0.579 | 0.12044 | -0.04 | -4.806
-15.5 | -0.552 | 0.12126 | -0.039 | -4.552
-15 | -0.526 | 0.11607 | -0.039 | -4.531
-14.5 | -0.5 | 0.11326 | -0.04 | -4.414
-14 | -0.474 | 0.10715 | -0.04 | -4.423
-13.5 | -0.448 | 0.1046 | -0.04 | -4.281
-13 | -0.422 | 0.10089 | -0.04 | -4.18
-12.5 | -0.396 | 0.09857 | -0.041 | -4.013
-12 | -0.369 | 0.09677 | -0.041 | -3.818
-11.5 | -0.343 | 0.09003 | -0.041 | -3.808
-11 | -0.316 | 0.08397 | -0.041 | -3.765
-10.5 | -0.29 | 0.07691 | -0.042 | -3.769
-10 | -0.263 | 0.07137 | -0.043 | -3.691
-9.5 | -0.237 | 0.06636 | -0.044 | -3.57
-9 | -0.211 | 0.05898 | -0.048 | -3.58
-8.5 | -0.185 | 0.05377 | -0.05 | -3.434
-8 | -0.158 | 0.05173 | -0.05 | -3.047
-7.5 | -0.131 | 0.04757 | -0.053 | -2.75
-7 | -0.105 | 0.04211 | -0.058 | -2.482
-6.5 | -0.077 | 0.03954 | -0.06 | -1.952
-6 | -0.05 | 0.03535 | -0.064 | -1.409
-5.5 | -0.032 | 0.04543 | -0.043 | -0.699
-5 | 0.011 | 0.04216 | -0.043 | 0.267
-4.5 | 0.061 | 0.03998 | -0.044 | 1.52
-4 | 0.117 | 0.03222 | -0.063 | 3.632
-3.5 | 0.207 | 0.01166 | -0.093 | 17.775
-3 | 0.276 | 0.01159 | -0.094 | 23.826
-2.5 | 0.346 | 0.01157 | -0.095 | 29.907
-2 | 0.416 | 0.01172 | -0.096 | 35.498
-1.5 | 0.487 | 0.0118 | -0.097 | 41.242
-1 | 0.557 | 0.01192 | -0.098 | 46.726
-0.5 | 0.628 | 0.01204 | -0.099 | 52.122
0 | 0.702 | 0.01225 | -0.1 | 57.362
0.5 | 0.771 | 0.01397 | -0.102 | 55.197
1 | 0.84 | 0.0142 | -0.103 | 59.146
1.5 | 0.908 | 0.01446 | -0.104 | 62.807
2 | 0.976 | 0.01477 | -0.105 | 66.077
2.5 | 1.043 | 0.01498 | -0.106 | 69.651
3 | 1.111 | 0.01523 | -0.107 | 72.925
3.5 | 1.177 | 0.01253 | -0.108 | 93.975
4 | 1.244 | 0.01288 | -0.109 | 96.565
4.5 | 1.309 | 0.01635 | -0.11 | 80.101
5 | 1.374 | 0.01705 | -0.111 | 80.627
5.5 | 1.439 | 0.01466 | -0.112 | 98.132
6 | 1.502 | 0.01846 | -0.113 | 81.362
6.5 | 1.564 | 0.01913 | -0.114 | 81.785
7 | 1.625 | 0.01995 | -0.115 | 81.455
7.5 | 1.644 | 0.02121 | -0.113 | 77.486
8 | 1.691 | 0.02233 | -0.114 | 75.742
8.5 | 1.734 | 0.02385 | -0.114 | 72.705
9 | 1.778 | 0.02537 | -0.114 | 70.081
9.5 | 1.822 | 0.02636 | -0.115 | 69.126
10 | 1.864 | 0.02777 | -0.115 | 67.1
10.5 | 1.9 | 0.02966 | -0.116 | 64.077
11 | 1.932 | 0.0319 | -0.116 | 60.573
11.5 | 1.864 | 0.05019 | -0.113 | 37.139
12 | 1.728 | 0.05725 | -0.113 | 30.189
12.5 | 1.106 | 0.07155 | -0.111 | 15.453
13 | 1.128 | 0.07945 | -0.11 | 14.199
13.5 | 1.149 | 0.09097 | -0.109 | 12.635
14 | 1.168 | 0.10416 | -0.108 | 11.213
14.5 | 1.183 | 0.11893 | -0.105 | 9.946
15 | 1.202 | 0.1262 | -0.104 | 9.526
15.5 | 1.211 | 0.15256 | -0.099 | 7.935
16 | 1.241 | 0.12223 | -0.1 | 10.155

## 88. Re 6M Mach 0.50 (2)
BIGFOIL.COM POLAR EXPORT
goe322
GOE 322 (HANSA-BRANDENBURG IV.1) |  |  |  | Cl Max: | 1.2394 | at alpha= | 4 | deg
XFOIL ncrit=9 |  |  |  | L/D Max: | 142.788 | at alpha= | 4 | deg
Re: | 6000000 |  |  | Cd Min: | 0.26303 | at alpha= | -20 | deg
Mach: | 0.5 |  |  | Cl=0 at alpha= | -5.2386 | deg
|  |  |  | @ Cl=0.1, Cd= | 0.027738
|  |  |  | @ Cl=0.4, Cd= | 0.0075308
|  |  |  | @ Cl=0.6, Cd= | 0.0073119
alpha (deg) | Cl | Cd | Cm | Cl/Cd
-20 | -0.6173 | 0.26303 | 0.0509 | -2.3469
-19 | -0.5688 | 0.24701 | 0.0406 | -2.3027
-18.5 | -0.5454 | 0.23845 | 0.0354 | -2.2873
-18 | -0.5234 | 0.22916 | 0.0303 | -2.284
-17.5 | -0.4998 | 0.2216 | 0.0255 | -2.2554
-17 | -0.4754 | 0.21458 | 0.021 | -2.2155
-16.5 | -0.452 | 0.20693 | 0.0165 | -2.1843
-16 | -0.4302 | 0.19862 | 0.0119 | -2.1659
-15.5 | -0.4113 | 0.18949 | 0.0072 | -2.1706
-15 | -0.3879 | 0.18272 | 0.0032 | -2.1229
-14.5 | -0.3653 | 0.17576 | -0.0007 | -2.0784
-14 | -0.3453 | 0.16796 | -0.0047 | -2.0558
-13.5 | -0.33 | 0.15911 | -0.0089 | -2.074
-13 | -0.3076 | 0.15278 | -0.0123 | -2.0134
-12.5 | -0.287 | 0.14604 | -0.0157 | -1.9652
-12 | -0.2712 | 0.13832 | -0.0192 | -1.9607
-11.5 | -0.2572 | 0.13033 | -0.0229 | -1.9735
-11 | -0.2359 | 0.1244 | -0.0259 | -1.8963
-10.5 | -0.2164 | 0.11805 | -0.0289 | -1.8331
-10 | -0.203 | 0.11052 | -0.0325 | -1.8368
-9.5 | -0.1913 | 0.10287 | -0.0362 | -1.8596
-9 | -0.1699 | 0.0973 | -0.0391 | -1.7461
-8 | -0.1345 | 0.08486 | -0.0461 | -1.585
-7.5 | -0.1274 | 0.07675 | -0.0511 | -1.6599
-7 | -0.1129 | 0.07031 | -0.0559 | -1.6057
-6.5 | -0.0941 | 0.06441 | -0.062 | -1.461
-6 | -0.0614 | 0.05731 | -0.0719 | -1.0714
-5.5 | -0.0229 | 0.04911 | -0.0827 | -0.4663
-5 | 0.0209 | 0.03919 | -0.0933 | 0.5333
-4 | 0.1301 | 0.02338 | -0.1034 | 5.5646
-3.5 | 0.1777 | 0.01142 | -0.1054 | 15.5604
-3 | 0.2473 | 0.00881 | -0.1051 | 28.0704
-2.5 | 0.3204 | 0.00794 | -0.1047 | 40.3526
-2 | 0.3939 | 0.00755 | -0.1045 | 52.1722
-1.5 | 0.4671 | 0.00732 | -0.1044 | 63.8115
-1 | 0.5397 | 0.00721 | -0.1045 | 74.8544
-0.5 | 0.6107 | 0.00733 | -0.1045 | 83.3151
0 | 0.6812 | 0.0075 | -0.1046 | 90.8267
0.5 | 0.7521 | 0.00761 | -0.1048 | 98.8305
1 | 0.8235 | 0.0077 | -0.1051 | 106.9481
1.5 | 0.8948 | 0.00784 | -0.1054 | 114.1327
2 | 0.9661 | 0.00801 | -0.1057 | 120.6117
2.5 | 1.0368 | 0.00821 | -0.1059 | 126.285
3 | 1.1069 | 0.00842 | -0.1059 | 131.4608
3.5 | 1.176 | 0.00871 | -0.1058 | 135.0172
4 | 1.2394 | 0.00868 | -0.1053 | 142.788

## 89. Re 7M Mach 0.00 (1)
BIGFOIL.COM POLAR EXPORT
goe322
GOE 322 (HANSA-BRANDENBURG IV.1) |  |  |  | Cl Max: | 1.963 | at alpha= | 12 | deg
JavaFoil+Calcfoil stall+Eppler ext transition |  |  |  | L/D Max: | 111.39 | at alpha= | 11 | deg
Re: | 7000000 |  |  | Cd Min: | 0.01118 | at alpha= | -7.5 | deg
Mach: | 0 |  |  | Cl=0 at alpha= | -5.125 | deg
|  |  |  | @ Cl=0.1, Cd= | 0.011469
|  |  |  | @ Cl=0.4, Cd= | 0.01149
|  |  |  | @ Cl=0.6, Cd= | 0.011761
alpha (deg) | Cl | Cd | Cm | Cl/Cd
-20 | -0.6 | 0.1475 | -0.032 | -4.071
-19.5 | -0.611 | 0.14243 | -0.032 | -4.293
-19 | -0.619 | 0.13781 | -0.033 | -4.494
-18.5 | -0.62 | 0.13269 | -0.033 | -4.673
-18 | -0.62 | 0.12783 | -0.033 | -4.848
-17.5 | -0.618 | 0.12276 | -0.033 | -5.034
-17 | -0.615 | 0.1188 | -0.033 | -5.177
-16.5 | -0.61 | 0.1146 | -0.033 | -5.325
-16 | -0.604 | 0.10933 | -0.033 | -5.527
-15.5 | -0.596 | 0.10502 | -0.033 | -5.677
-15 | -0.587 | 0.10134 | -0.033 | -5.788
-14.5 | -0.574 | 0.0982 | -0.032 | -5.848
-14 | -0.561 | 0.09348 | -0.033 | -6.006
-13.5 | -0.547 | 0.08908 | -0.034 | -6.142
-13 | -0.53 | 0.08444 | -0.035 | -6.283
-12.5 | -0.511 | 0.0801 | -0.036 | -6.381
-12 | -0.49 | 0.07526 | -0.037 | -6.514
-11.5 | -0.467 | 0.07139 | -0.038 | -6.547
-11 | -0.444 | 0.06518 | -0.041 | -6.808
-10.5 | -0.415 | 0.06354 | -0.04 | -6.529
-10 | -0.389 | 0.05508 | -0.045 | -7.068
-9.5 | -0.358 | 0.05111 | -0.047 | -7.007
-9 | -0.325 | 0.04705 | -0.049 | -6.911
-8.5 | -0.344 | 0.01304 | -0.072 | -26.386
-8 | -0.299 | 0.01216 | -0.073 | -24.558
-7.5 | -0.251 | 0.01118 | -0.074 | -22.438
-7 | -0.201 | 0.01168 | -0.074 | -17.214
-6.5 | -0.15 | 0.01163 | -0.075 | -12.856
-6 | -0.096 | 0.01174 | -0.076 | -8.212
-5.5 | -0.042 | 0.01164 | -0.077 | -3.609
-5 | 0.014 | 0.0116 | -0.078 | 1.177
-4.5 | 0.07 | 0.0115 | -0.079 | 6.12
-4 | 0.128 | 0.01144 | -0.08 | 11.183
-3.5 | 0.186 | 0.01138 | -0.081 | 16.378
-3 | 0.245 | 0.01131 | -0.082 | 21.693
-2.5 | 0.305 | 0.01136 | -0.082 | 26.815
-2 | 0.365 | 0.01142 | -0.083 | 31.922
-1.5 | 0.425 | 0.01154 | -0.084 | 36.788
-1 | 0.485 | 0.0116 | -0.085 | 41.831
-0.5 | 0.545 | 0.01177 | -0.086 | 46.344
0 | 0.61 | 0.01176 | -0.087 | 51.821
0.5 | 0.669 | 0.01291 | -0.088 | 51.854
1 | 0.729 | 0.01318 | -0.089 | 55.335
1.5 | 0.789 | 0.0134 | -0.09 | 58.877
2 | 0.848 | 0.01213 | -0.091 | 69.929
2.5 | 0.908 | 0.01218 | -0.092 | 74.516
3 | 0.967 | 0.01266 | -0.093 | 76.365
3.5 | 1.026 | 0.01299 | -0.093 | 79.016
4 | 1.085 | 0.01162 | -0.094 | 93.387
4.5 | 1.144 | 0.01347 | -0.095 | 84.906
5 | 1.203 | 0.01419 | -0.096 | 84.744
5.5 | 1.261 | 0.01453 | -0.097 | 86.783
6 | 1.319 | 0.01292 | -0.098 | 102.116
6.5 | 1.377 | 0.01528 | -0.099 | 90.124
7 | 1.435 | 0.01567 | -0.1 | 91.574
7.5 | 1.492 | 0.01612 | -0.101 | 92.576
8 | 1.549 | 0.01656 | -0.102 | 93.527
8.5 | 1.606 | 0.01697 | -0.103 | 94.619
9 | 1.662 | 0.01733 | -0.103 | 95.921
9.5 | 1.718 | 0.01577 | -0.104 | 108.925
10 | 1.773 | 0.01615 | -0.105 | 109.764
10.5 | 1.828 | 0.01648 | -0.106 | 110.942
11 | 1.882 | 0.0169 | -0.107 | 111.39
11.5 | 1.926 | 0.01738 | -0.108 | 110.792
12 | 1.963 | 0.01766 | -0.109 | 111.165
12.5 | 1.909 | 0.02928 | -0.105 | 65.209
13 | 1.928 | 0.03106 | -0.105 | 62.078
13.5 | 1.942 | 0.03301 | -0.105 | 58.848
14 | 1.951 | 0.03525 | -0.106 | 55.338
14.5 | 1.955 | 0.03734 | -0.106 | 52.353
15 | 1.952 | 0.0398 | -0.106 | 49.057
15.5 | 1.947 | 0.04213 | -0.107 | 46.221
16 | 1.937 | 0.04434 | -0.107 | 43.678
16.5 | 1.92 | 0.04727 | -0.108 | 40.61
17 | 1.899 | 0.0499 | -0.108 | 38.046

## 90. Re 7M Mach 0.00 (2)
BIGFOIL.COM POLAR EXPORT
goe322
GOE 322 (HANSA-BRANDENBURG IV.1) |  |  |  | Cl Max: | 1.8839 | at alpha= | 16.5 | deg
XFOIL ncrit=9 |  |  |  | L/D Max: | 170.647 | at alpha= | 4.5 | deg
Re: | 7000000 |  |  | Cd Min: | 0.09747 | at alpha= | 20 | deg
Mach: | 0 |  |  | Cl=0 at alpha= | -4.761 | deg
|  |  |  | @ Cl=0.1, Cd= | 0.0068925
|  |  |  | @ Cl=0.4, Cd= | 0.00647
|  |  |  | @ Cl=0.6, Cd= | 0.0067781
alpha (deg) | Cl | Cd | Cm | Cl/Cd
-20 | -1.5604 | 0.03344 | -0.0977 | -46.6627
-19.5 | -1.5595 | 0.02834 | -0.0959 | -55.0282
-19 | -1.5328 | 0.02548 | -0.0944 | -60.157
-18.5 | -1.4949 | 0.02361 | -0.093 | -63.3164
-18 | -1.4563 | 0.02266 | -0.0909 | -64.2674
-17.5 | -1.4108 | 0.02157 | -0.0899 | -65.4057
-17 | -1.3637 | 0.02051 | -0.0889 | -66.4895
-16.5 | -1.3152 | 0.01952 | -0.088 | -67.377
-16 | -1.2653 | 0.01861 | -0.0872 | -67.9903
-15.5 | -1.2143 | 0.01777 | -0.0865 | -68.3343
-15 | -1.1621 | 0.01705 | -0.0859 | -68.1584
-14.5 | -1.1083 | 0.01652 | -0.0853 | -67.0884
-14 | -1.0545 | 0.0159 | -0.0848 | -66.3208
-13.5 | -0.9998 | 0.0154 | -0.0844 | -64.9221
-13 | -0.9447 | 0.01491 | -0.0841 | -63.3602
-12.5 | -0.8893 | 0.0144 | -0.0838 | -61.7569
-12 | -0.8397 | 0.01255 | -0.0832 | -66.9084
-11.5 | -0.7841 | 0.01188 | -0.083 | -66.0017
-11 | -0.7271 | 0.01146 | -0.0829 | -63.4468
-10.5 | -0.6697 | 0.0111 | -0.0828 | -60.3333
-10 | -0.6123 | 0.01071 | -0.0828 | -57.1709
-9.5 | -0.5547 | 0.0103 | -0.0828 | -53.8544
-9 | -0.4969 | 0.00992 | -0.0828 | -50.0907
-8.5 | -0.4388 | 0.00951 | -0.0829 | -46.1409
-8 | -0.3805 | 0.00922 | -0.0831 | -41.269
-7.5 | -0.3221 | 0.00883 | -0.0833 | -36.4779
-7 | -0.2638 | 0.00849 | -0.0835 | -31.0718
-6.5 | -0.2052 | 0.00821 | -0.0837 | -24.9939
-6 | -0.1464 | 0.00796 | -0.084 | -18.392
-5.5 | -0.0875 | 0.00772 | -0.0843 | -11.3342
-5 | -0.0283 | 0.00751 | -0.0847 | -3.7683
-4.5 | 0.0309 | 0.00733 | -0.085 | 4.2156
-4 | 0.0898 | 0.00692 | -0.0854 | 12.9769
-3.5 | 0.1492 | 0.00676 | -0.0859 | 22.071
-3 | 0.2086 | 0.00669 | -0.0864 | 31.1809
-2.5 | 0.268 | 0.00661 | -0.0869 | 40.5446
-2 | 0.3275 | 0.00652 | -0.0874 | 50.2301
-1.5 | 0.3869 | 0.00647 | -0.088 | 59.7991
-1 | 0.446 | 0.00647 | -0.0886 | 68.9335
-0.5 | 0.5048 | 0.00656 | -0.0891 | 76.9512
0 | 0.5633 | 0.00669 | -0.0897 | 84.2003
0.5 | 0.6216 | 0.00683 | -0.0902 | 91.0102
1 | 0.6801 | 0.00694 | -0.0908 | 97.9971
1.5 | 0.7387 | 0.00704 | -0.0914 | 104.929
2 | 0.797 | 0.00715 | -0.092 | 111.4685
2.5 | 0.8552 | 0.0072 | -0.0927 | 118.7778
3 | 0.9135 | 0.00729 | -0.0933 | 125.3086
3.5 | 0.9714 | 0.00736 | -0.094 | 131.9837
4 | 1.0273 | 0.00653 | -0.0949 | 157.3201
4.5 | 1.0819 | 0.00634 | -0.0948 | 170.6467
5 | 1.1373 | 0.00677 | -0.0952 | 167.9911
5.5 | 1.191 | 0.00737 | -0.0953 | 161.6011
6 | 1.2454 | 0.00782 | -0.0956 | 159.2583
6.5 | 1.3 | 0.00821 | -0.0959 | 158.3435
7 | 1.3551 | 0.00852 | -0.0962 | 159.0493
7.5 | 1.4084 | 0.00895 | -0.0964 | 157.3631
8 | 1.4461 | 0.01066 | -0.0942 | 135.6567
8.5 | 1.4799 | 0.01245 | -0.0913 | 118.8675
9 | 1.5277 | 0.01303 | -0.0906 | 117.2448
9.5 | 1.573 | 0.01368 | -0.0896 | 114.9854
10 | 1.6166 | 0.01434 | -0.0883 | 112.7336
10.5 | 1.6559 | 0.01508 | -0.0864 | 109.8077
11 | 1.6845 | 0.01602 | -0.0826 | 105.1498
11.5 | 1.7131 | 0.01719 | -0.0796 | 99.6568
12 | 1.742 | 0.0186 | -0.0772 | 93.6559
12.5 | 1.7693 | 0.02038 | -0.0752 | 86.8155
13 | 1.7948 | 0.0226 | -0.0738 | 79.4159
13.5 | 1.8161 | 0.02533 | -0.0725 | 71.6976
14 | 1.8368 | 0.02819 | -0.0714 | 65.1579
14.5 | 1.8539 | 0.03133 | -0.0701 | 59.1733
15 | 1.8663 | 0.03491 | -0.0688 | 53.4603
15.5 | 1.8753 | 0.03879 | -0.0673 | 48.3449
16 | 1.8802 | 0.04323 | -0.066 | 43.4929
16.5 | 1.8839 | 0.04803 | -0.0651 | 39.2234
17 | 1.8829 | 0.05354 | -0.0643 | 35.1681
17.5 | 1.877 | 0.05983 | -0.0639 | 31.3722
18 | 1.8696 | 0.06638 | -0.0637 | 28.1651
18.5 | 1.86 | 0.07344 | -0.0639 | 25.3268
19 | 1.8495 | 0.08064 | -0.0643 | 22.9353
19.5 | 1.8331 | 0.08881 | -0.0652 | 20.6407
20 | 1.8139 | 0.09747 | -0.0664 | 18.6098

## 91. Re 7M Mach 0.10 (1)
BIGFOIL.COM POLAR EXPORT
goe322
GOE 322 (HANSA-BRANDENBURG IV.1) |  |  |  | Cl Max: | 1.95 | at alpha= | 14.5 | deg
JavaFoil+Calcfoil stall+Eppler ext transition |  |  |  | L/D Max: | 111.107 | at alpha= | 11 | deg
Re: | 7000000 |  |  | Cd Min: | 0.01122 | at alpha= | -7.5 | deg
Mach: | 0.1 |  |  | Cl=0 at alpha= | -5.125 | deg
|  |  |  | @ Cl=0.1, Cd= | 0.011433
|  |  |  | @ Cl=0.4, Cd= | 0.011484
|  |  |  | @ Cl=0.6, Cd= | 0.011792
alpha (deg) | Cl | Cd | Cm | Cl/Cd
-20 | -0.56 | 0.14748 | -0.032 | -3.799
-19.5 | -0.574 | 0.14268 | -0.033 | -4.024
-19 | -0.585 | 0.13788 | -0.033 | -4.241
-18.5 | -0.588 | 0.13268 | -0.033 | -4.433
-18 | -0.59 | 0.12768 | -0.034 | -4.624
-17.5 | -0.591 | 0.12288 | -0.034 | -4.813
-17 | -0.591 | 0.11782 | -0.034 | -5.013
-16.5 | -0.588 | 0.11344 | -0.034 | -5.188
-16 | -0.585 | 0.10834 | -0.035 | -5.401
-15.5 | -0.579 | 0.104 | -0.034 | -5.57
-15 | -0.571 | 0.10025 | -0.034 | -5.7
-14.5 | -0.56 | 0.09896 | -0.032 | -5.657
-14 | -0.548 | 0.09501 | -0.031 | -5.767
-13.5 | -0.536 | 0.09005 | -0.033 | -5.95
-13 | -0.521 | 0.08563 | -0.034 | -6.085
-12.5 | -0.503 | 0.08116 | -0.034 | -6.199
-12 | -0.484 | 0.07679 | -0.036 | -6.301
-11.5 | -0.462 | 0.07236 | -0.037 | -6.386
-11 | -0.44 | 0.06586 | -0.041 | -6.678
-10.5 | -0.412 | 0.06439 | -0.04 | -6.392
-10 | -0.386 | 0.05689 | -0.044 | -6.78
-9.5 | -0.357 | 0.0516 | -0.047 | -6.909
-9 | -0.324 | 0.04794 | -0.049 | -6.752
-8.5 | -0.341 | 0.01355 | -0.071 | -25.148
-8 | -0.298 | 0.01226 | -0.073 | -24.337
-7.5 | -0.251 | 0.01122 | -0.074 | -22.378
-7 | -0.201 | 0.01169 | -0.075 | -17.221
-6.5 | -0.15 | 0.01165 | -0.076 | -12.865
-6 | -0.097 | 0.01181 | -0.077 | -8.188
-5.5 | -0.042 | 0.01171 | -0.077 | -3.599
-5 | 0.014 | 0.01157 | -0.078 | 1.185
-4.5 | 0.071 | 0.01152 | -0.079 | 6.132
-4 | 0.128 | 0.01135 | -0.08 | 11.318
-3.5 | 0.187 | 0.01129 | -0.081 | 16.577
-3 | 0.246 | 0.01127 | -0.082 | 21.858
-2.5 | 0.306 | 0.01133 | -0.083 | 27.017
-2 | 0.366 | 0.0114 | -0.084 | 32.133
-1.5 | 0.427 | 0.01155 | -0.085 | 36.943
-1 | 0.487 | 0.0116 | -0.086 | 42.01
-0.5 | 0.548 | 0.01168 | -0.087 | 46.918
0 | 0.613 | 0.01182 | -0.087 | 51.809
0.5 | 0.673 | 0.01297 | -0.088 | 51.872
1 | 0.733 | 0.01319 | -0.089 | 55.535
1.5 | 0.793 | 0.01341 | -0.09 | 59.102
2 | 0.852 | 0.01218 | -0.091 | 70
2.5 | 0.912 | 0.01216 | -0.092 | 74.989
3 | 0.972 | 0.0127 | -0.093 | 76.497
3.5 | 1.031 | 0.01303 | -0.094 | 79.162
4 | 1.091 | 0.0116 | -0.095 | 93.997
4.5 | 1.15 | 0.01354 | -0.096 | 84.935
5 | 1.209 | 0.01426 | -0.097 | 84.752
5.5 | 1.267 | 0.01276 | -0.097 | 99.325
6 | 1.326 | 0.01297 | -0.098 | 102.209
6.5 | 1.384 | 0.01537 | -0.099 | 90.042
7 | 1.442 | 0.01576 | -0.1 | 91.481
7.5 | 1.499 | 0.01621 | -0.101 | 92.461
8 | 1.556 | 0.01667 | -0.102 | 93.354
8.5 | 1.613 | 0.01711 | -0.103 | 94.292
9 | 1.669 | 0.01745 | -0.104 | 95.69
9.5 | 1.725 | 0.01586 | -0.105 | 108.754
10 | 1.781 | 0.01625 | -0.106 | 109.562
10.5 | 1.836 | 0.01659 | -0.107 | 110.686
11 | 1.89 | 0.01701 | -0.108 | 111.107
11.5 | 1.933 | 0.0175 | -0.108 | 110.461
12 | 1.89 | 0.02774 | -0.105 | 68.157
12.5 | 1.911 | 0.02982 | -0.105 | 64.094
13 | 1.929 | 0.03169 | -0.105 | 60.875
13.5 | 1.941 | 0.03381 | -0.106 | 57.424
14 | 1.948 | 0.03603 | -0.106 | 54.059
14.5 | 1.95 | 0.03828 | -0.106 | 50.926
15 | 1.945 | 0.04088 | -0.107 | 47.575
15.5 | 1.937 | 0.04312 | -0.107 | 44.912
16 | 1.922 | 0.04519 | -0.108 | 42.539
16.5 | 1.901 | 0.04808 | -0.108 | 39.535
17 | 1.874 | 0.05114 | -0.108 | 36.653
17.5 | 1.842 | 0.0543 | -0.109 | 33.932
18 | 1.807 | 0.05816 | -0.109 | 31.065
18.5 | 1.766 | 0.0612 | -0.109 | 28.855
19 | 1.72 | 0.06555 | -0.11 | 26.243
19.5 | 1.672 | 0.07037 | -0.11 | 23.764

## 92. Re 7M Mach 0.10 (2)
BIGFOIL.COM POLAR EXPORT
goe322
GOE 322 (HANSA-BRANDENBURG IV.1) |  |  |  | Cl Max: | 1.8752 | at alpha= | 16.5 | deg
XFOIL ncrit=9 |  |  |  | L/D Max: | 170.423 | at alpha= | 4.5 | deg
Re: | 7000000 |  |  | Cd Min: | 0.10336 | at alpha= | 20 | deg
Mach: | 0.1 |  |  | Cl=0 at alpha= | -4.7559 | deg
|  |  |  | @ Cl=0.1, Cd= | 0.0069636
|  |  |  | @ Cl=0.4, Cd= | 0.00648
|  |  |  | @ Cl=0.6, Cd= | 0.0067786
alpha (deg) | Cl | Cd | Cm | Cl/Cd
-18 | -1.4441 | 0.0285 | -0.0967 | -50.6702
-17.5 | -1.4096 | 0.02591 | -0.0954 | -54.4037
-17 | -1.3674 | 0.02407 | -0.0941 | -56.8093
-16 | -1.2736 | 0.0212 | -0.0917 | -60.0755
-15.5 | -1.2239 | 0.01999 | -0.0907 | -61.2256
-15 | -1.1721 | 0.01899 | -0.0897 | -61.722
-14.5 | -1.1184 | 0.01823 | -0.0889 | -61.3494
-14 | -1.0648 | 0.01735 | -0.0881 | -61.3718
-13.5 | -1.0097 | 0.0167 | -0.0874 | -60.4611
-13 | -0.9544 | 0.01603 | -0.0868 | -59.5384
-12.5 | -0.8985 | 0.01538 | -0.0863 | -58.42
-12 | -0.8417 | 0.0149 | -0.0858 | -56.4899
-11.5 | -0.7929 | 0.01256 | -0.0851 | -63.129
-11 | -0.7357 | 0.01192 | -0.0848 | -61.7198
-10.5 | -0.6776 | 0.0115 | -0.0846 | -58.9217
-10 | -0.6193 | 0.01108 | -0.0844 | -55.8935
-9.5 | -0.5608 | 0.01064 | -0.0843 | -52.7068
-9 | -0.5023 | 0.01023 | -0.0842 | -49.1007
-8.5 | -0.4436 | 0.00979 | -0.0842 | -45.3115
-8 | -0.3845 | 0.00946 | -0.0842 | -40.6448
-7.5 | -0.3256 | 0.00904 | -0.0843 | -36.0177
-7 | -0.2667 | 0.00866 | -0.0844 | -30.7968
-6.5 | -0.2075 | 0.00834 | -0.0846 | -24.8801
-6 | -0.1482 | 0.00807 | -0.0848 | -18.3643
-5.5 | -0.0887 | 0.0078 | -0.085 | -11.3718
-5 | -0.0291 | 0.00757 | -0.0854 | -3.8441
-4 | 0.0901 | 0.007 | -0.0861 | 12.8714
-3.5 | 0.1499 | 0.00678 | -0.0865 | 22.1091
-3 | 0.2098 | 0.00671 | -0.087 | 31.2668
-2.5 | 0.2696 | 0.00663 | -0.0874 | 40.6637
-2 | 0.3296 | 0.00654 | -0.088 | 50.3976
-1.5 | 0.3894 | 0.00648 | -0.0885 | 60.0926
-1 | 0.4489 | 0.00648 | -0.0891 | 69.2747
-0.5 | 0.5081 | 0.00657 | -0.0896 | 77.3364
0 | 0.5671 | 0.0067 | -0.0902 | 84.6418
0.5 | 0.6257 | 0.00684 | -0.0907 | 91.4766
1 | 0.6846 | 0.00696 | -0.0913 | 98.3621
1.5 | 0.7436 | 0.00706 | -0.0919 | 105.3258
2 | 0.8024 | 0.00716 | -0.0925 | 112.067
2.5 | 0.8609 | 0.00723 | -0.0931 | 119.0733
3 | 0.9196 | 0.00732 | -0.0938 | 125.6284
3.5 | 0.9779 | 0.00739 | -0.0944 | 132.3275
4 | 1.0342 | 0.00658 | -0.0954 | 157.1733
4.5 | 1.089 | 0.00639 | -0.0952 | 170.4225
5 | 1.1446 | 0.00685 | -0.0955 | 167.0949
5.5 | 1.1986 | 0.00746 | -0.0956 | 160.6702
6 | 1.2538 | 0.00787 | -0.0959 | 159.3139
6.5 | 1.3087 | 0.00828 | -0.0961 | 158.0556
7 | 1.3641 | 0.0086 | -0.0965 | 158.6163
7.5 | 1.4179 | 0.00903 | -0.0966 | 157.021
8 | 1.4494 | 0.01123 | -0.0933 | 129.065
8.5 | 1.4884 | 0.01259 | -0.0911 | 118.2208
9 | 1.536 | 0.01319 | -0.0903 | 116.4519
9.5 | 1.581 | 0.01387 | -0.0891 | 113.987
10 | 1.6238 | 0.01456 | -0.0875 | 111.5247
10.5 | 1.6599 | 0.01534 | -0.0849 | 108.2073
11 | 1.6871 | 0.01643 | -0.081 | 102.6841
11.5 | 1.7164 | 0.01773 | -0.0782 | 96.8077
12 | 1.7453 | 0.01931 | -0.076 | 90.3832
12.5 | 1.7724 | 0.02131 | -0.0743 | 83.1722
13 | 1.7971 | 0.02376 | -0.073 | 75.6355
13.5 | 1.8168 | 0.02676 | -0.0717 | 67.8924
14 | 1.8364 | 0.02976 | -0.0704 | 61.707
14.5 | 1.8519 | 0.03312 | -0.0691 | 55.9149
15 | 1.8619 | 0.03696 | -0.0675 | 50.3761
15.5 | 1.8696 | 0.04109 | -0.0661 | 45.5001
16 | 1.8729 | 0.04587 | -0.0649 | 40.8306
16.5 | 1.8752 | 0.05101 | -0.0641 | 36.7614
17 | 1.8721 | 0.05691 | -0.0634 | 32.8958
17.5 | 1.8629 | 0.06373 | -0.0631 | 29.2311
18 | 1.8548 | 0.0705 | -0.0631 | 26.3092
18.5 | 1.8435 | 0.07789 | -0.0634 | 23.668
19 | 1.8289 | 0.08575 | -0.064 | 21.3283
19.5 | 1.8123 | 0.0941 | -0.0651 | 19.2593
20 | 1.7896 | 0.10336 | -0.0667 | 17.3142

## 93. Re 7M Mach 0.25 (1)
BIGFOIL.COM POLAR EXPORT
goe322
GOE 322 (HANSA-BRANDENBURG IV.1) |  |  |  | Cl Max: | 1.971 | at alpha= | 11.5 | deg
JavaFoil+Calcfoil stall+Eppler ext transition |  |  |  | L/D Max: | 109.165 | at alpha= | 11.5 | deg
Re: | 7000000 |  |  | Cd Min: | 0.01127 | at alpha= | -3 | deg
Mach: | 0.25 |  |  | Cl=0 at alpha= | -5.1228 | deg
|  |  |  | @ Cl=0.1, Cd= | 0.011482
|  |  |  | @ Cl=0.4, Cd= | 0.011482
|  |  |  | @ Cl=0.6, Cd= | 0.011814
alpha (deg) | Cl | Cd | Cm | Cl/Cd
-18.5 | -0.279 | 0.13209 | -0.035 | -2.116
-18 | -0.31 | 0.12688 | -0.035 | -2.445
-17.5 | -0.338 | 0.12013 | -0.036 | -2.814
-17 | -0.363 | 0.11459 | -0.037 | -3.164
-16.5 | -0.384 | 0.10987 | -0.037 | -3.498
-16 | -0.403 | 0.10518 | -0.037 | -3.834
-15.5 | -0.419 | 0.1006 | -0.038 | -4.166
-15 | -0.432 | 0.09703 | -0.038 | -4.45
-14.5 | -0.441 | 0.09202 | -0.039 | -4.796
-14 | -0.447 | 0.0903 | -0.038 | -4.946
-13.5 | -0.449 | 0.08722 | -0.038 | -5.148
-13 | -0.447 | 0.08405 | -0.038 | -5.322
-12.5 | -0.442 | 0.08091 | -0.037 | -5.463
-12 | -0.433 | 0.07835 | -0.036 | -5.523
-11.5 | -0.419 | 0.07616 | -0.033 | -5.505
-11 | -0.404 | 0.07149 | -0.034 | -5.647
-10.5 | -0.385 | 0.06918 | -0.034 | -5.559
-10 | -0.364 | 0.06245 | -0.04 | -5.831
-9.5 | -0.339 | 0.05813 | -0.042 | -5.838
-9 | -0.311 | 0.05457 | -0.043 | -5.69
-8.5 | -0.28 | 0.05067 | -0.046 | -5.521
-8 | -0.248 | 0.04343 | -0.052 | -5.705
-7.5 | -0.251 | 0.01139 | -0.076 | -22
-7 | -0.202 | 0.01178 | -0.077 | -17.163
-6.5 | -0.151 | 0.01177 | -0.078 | -12.835
-6 | -0.098 | 0.01194 | -0.079 | -8.198
-5.5 | -0.043 | 0.01178 | -0.08 | -3.63
-5 | 0.014 | 0.01167 | -0.081 | 1.196
-4.5 | 0.072 | 0.01151 | -0.081 | 6.262
-4 | 0.131 | 0.01145 | -0.082 | 11.467
-3.5 | 0.191 | 0.01134 | -0.083 | 16.879
-3 | 0.252 | 0.01127 | -0.084 | 22.395
-2.5 | 0.314 | 0.01134 | -0.085 | 27.691
-2 | 0.376 | 0.01147 | -0.086 | 32.75
-1.5 | 0.438 | 0.0115 | -0.087 | 38.087
-1 | 0.5 | 0.01166 | -0.088 | 42.898
-0.5 | 0.563 | 0.01182 | -0.089 | 47.612
0 | 0.629 | 0.01181 | -0.09 | 53.279
0.5 | 0.691 | 0.01321 | -0.091 | 52.327
1 | 0.753 | 0.01337 | -0.092 | 56.305
1.5 | 0.814 | 0.01354 | -0.093 | 60.136
2 | 0.876 | 0.01355 | -0.094 | 64.638
2.5 | 0.937 | 0.01235 | -0.095 | 75.882
3 | 0.998 | 0.01293 | -0.096 | 77.152
3.5 | 1.059 | 0.01325 | -0.097 | 79.909
4 | 1.119 | 0.01175 | -0.098 | 95.272
4.5 | 1.18 | 0.01394 | -0.098 | 84.616
5 | 1.24 | 0.0146 | -0.099 | 84.938
5.5 | 1.3 | 0.01292 | -0.1 | 100.656
6 | 1.36 | 0.01315 | -0.101 | 103.42
6.5 | 1.419 | 0.01583 | -0.102 | 89.622
7 | 1.478 | 0.01632 | -0.103 | 90.556
7.5 | 1.536 | 0.01677 | -0.104 | 91.6
8 | 1.594 | 0.01738 | -0.105 | 91.722
8.5 | 1.652 | 0.01775 | -0.106 | 93.052
9 | 1.709 | 0.01818 | -0.107 | 94.018
9.5 | 1.765 | 0.01647 | -0.108 | 107.215
10 | 1.821 | 0.01683 | -0.109 | 108.223
10.5 | 1.877 | 0.01726 | -0.11 | 108.713
11 | 1.931 | 0.01773 | -0.111 | 108.912
11.5 | 1.971 | 0.01806 | -0.112 | 109.165
12 | 1.907 | 0.03098 | -0.106 | 61.55
12.5 | 1.92 | 0.03327 | -0.107 | 57.716
13 | 1.927 | 0.03584 | -0.107 | 53.767
13.5 | 1.927 | 0.03785 | -0.107 | 50.908
14 | 1.921 | 0.04045 | -0.108 | 47.49
14.5 | 1.903 | 0.0434 | -0.108 | 43.861
15 | 1.877 | 0.04641 | -0.109 | 40.454
15.5 | 1.841 | 0.04951 | -0.109 | 37.188
16 | 1.794 | 0.05291 | -0.109 | 33.907
16.5 | 1.738 | 0.05604 | -0.11 | 31.014

## 94. Re 7M Mach 0.25 (2)
BIGFOIL.COM POLAR EXPORT
goe322
GOE 322 (HANSA-BRANDENBURG IV.1) |  |  |  | Cl Max: | 1.8279 | at alpha= | 15.5 | deg
XFOIL ncrit=9 |  |  |  | L/D Max: | 170.075 | at alpha= | 4.5 | deg
Re: | 7000000 |  |  | Cd Min: | 0.23643 | at alpha= | -20 | deg
Mach: | 0.25 |  |  | Cl=0 at alpha= | -4.7336 | deg
|  |  |  | @ Cl=0.1, Cd= | 0.0073845
|  |  |  | @ Cl=0.4, Cd= | 0.0065642
|  |  |  | @ Cl=0.6, Cd= | 0.0068526
alpha (deg) | Cl | Cd | Cm | Cl/Cd
-20 | -0.5903 | 0.23643 | 0.0435 | -2.4967
-19.5 | -0.574 | 0.22835 | 0.0387 | -2.5137
-19 | -0.555 | 0.22211 | 0.0346 | -2.4988
-18.5 | -0.5361 | 0.21561 | 0.0304 | -2.4864
-18 | -0.5205 | 0.20754 | 0.026 | -2.508
-17.5 | -0.5063 | 0.19921 | 0.0215 | -2.5415
-17 | -0.488 | 0.19291 | 0.0177 | -2.5297
-16.5 | -0.471 | 0.18631 | 0.0141 | -2.528
-16 | -0.4566 | 0.17868 | 0.0101 | -2.5554
-15.5 | -0.4447 | 0.17058 | 0.006 | -2.607
-15 | -0.427 | 0.16464 | 0.0029 | -2.5935
-14.5 | -0.412 | 0.15789 | -0.0005 | -2.6094
-14 | -0.3999 | 0.15046 | -0.004 | -2.6578
-13.5 | -0.3902 | 0.14267 | -0.0076 | -2.735
-13 | -0.374 | 0.13663 | -0.0105 | -2.7373
-12.5 | -0.3596 | 0.13026 | -0.0135 | -2.7606
-12 | -0.3525 | 0.1222 | -0.0172 | -2.8846
-11.5 | -0.3461 | 0.11419 | -0.021 | -3.0309
-11 | -0.3309 | 0.10825 | -0.024 | -3.0568
-9.5 | -0.5902 | 0.0143 | -0.0929 | -41.2727
-9 | -0.5296 | 0.01317 | -0.0921 | -40.2126
-8.5 | -0.468 | 0.01229 | -0.0914 | -38.0797
-8 | -0.4061 | 0.01151 | -0.0908 | -35.2824
-7.5 | -0.344 | 0.01083 | -0.0903 | -31.7636
-7 | -0.2821 | 0.01014 | -0.0899 | -27.8205
-6.5 | -0.2202 | 0.00948 | -0.0896 | -23.2278
-6 | -0.1581 | 0.00893 | -0.0894 | -17.7044
-5.5 | -0.0958 | 0.00845 | -0.0893 | -11.3373
-5 | -0.0333 | 0.00803 | -0.0893 | -4.1469
-4.5 | 0.0292 | 0.0077 | -0.0894 | 3.7922
-4 | 0.0917 | 0.00745 | -0.0896 | 12.3087
-3.5 | 0.1538 | 0.00696 | -0.0898 | 22.0977
-3 | 0.2163 | 0.00682 | -0.0901 | 31.7155
-2.5 | 0.2787 | 0.00674 | -0.0905 | 41.3501
-2 | 0.341 | 0.00664 | -0.0909 | 51.3554
-1.5 | 0.4033 | 0.00656 | -0.0914 | 61.4787
-1 | 0.4651 | 0.00657 | -0.0919 | 70.7915
-0.5 | 0.5264 | 0.00668 | -0.0924 | 78.8024
0 | 0.5875 | 0.00683 | -0.0929 | 86.0176
0.5 | 0.6484 | 0.00694 | -0.0934 | 93.4294
1 | 0.7094 | 0.00708 | -0.0939 | 100.1977
1.5 | 0.7707 | 0.00718 | -0.0945 | 107.3398
2 | 0.832 | 0.00726 | -0.0951 | 114.6006
2.5 | 0.8928 | 0.00734 | -0.0957 | 121.6349
3 | 0.9533 | 0.00749 | -0.0962 | 127.2764
3.5 | 1.014 | 0.00757 | -0.0968 | 133.9498
4 | 1.0728 | 0.00679 | -0.0977 | 157.9971
4.5 | 1.1293 | 0.00664 | -0.0974 | 170.0753
5 | 1.1853 | 0.0073 | -0.0973 | 162.3699
5.5 | 1.2418 | 0.00785 | -0.0973 | 158.1911
6 | 1.2997 | 0.00823 | -0.0974 | 157.9222
6.5 | 1.3573 | 0.00861 | -0.0975 | 157.6423
7 | 1.4139 | 0.00905 | -0.0974 | 156.232
7.5 | 1.4689 | 0.00957 | -0.0971 | 153.4901
8 | 1.4845 | 0.0127 | -0.0908 | 116.8898
8.5 | 1.5318 | 0.01344 | -0.0892 | 113.9732
9 | 1.5765 | 0.01418 | -0.0873 | 111.1777
9.5 | 1.6118 | 0.01508 | -0.0837 | 106.8833
10 | 1.6436 | 0.0162 | -0.08 | 101.4568
10.5 | 1.675 | 0.01768 | -0.0771 | 94.7398
11 | 1.7039 | 0.01968 | -0.0748 | 86.5803
11.5 | 1.7337 | 0.02198 | -0.0733 | 78.8763
12 | 1.7605 | 0.02469 | -0.072 | 71.3042
12.5 | 1.783 | 0.02778 | -0.0705 | 64.1829
13 | 1.7988 | 0.03139 | -0.0687 | 57.3049
13.5 | 1.8089 | 0.0355 | -0.0668 | 50.9549
14 | 1.818 | 0.03971 | -0.0649 | 45.7819
14.5 | 1.8242 | 0.04439 | -0.0634 | 41.0948
15 | 1.8271 | 0.0497 | -0.0622 | 36.7626
15.5 | 1.8279 | 0.05536 | -0.0613 | 33.0184
16 | 1.8233 | 0.06183 | -0.0607 | 29.4889
16.5 | 1.813 | 0.06905 | -0.0604 | 26.2563
17 | 1.7969 | 0.07713 | -0.0605 | 23.297
17.5 | 1.7771 | 0.08578 | -0.061 | 20.717
18 | 1.7567 | 0.09483 | -0.062 | 18.5247
18.5 | 1.733 | 0.10441 | -0.0636 | 16.598
19 | 1.7091 | 0.11435 | -0.0658 | 14.9462
19.5 | 1.6847 | 0.12446 | -0.0686 | 13.5361
20 | 1.6583 | 0.13526 | -0.0723 | 12.2601

## 95. Re 7M Mach 0.50 (1)
BIGFOIL.COM POLAR EXPORT
goe322
GOE 322 (HANSA-BRANDENBURG IV.1) |  |  |  | Cl Max: | 1.904 | at alpha= | 10.5 | deg
JavaFoil+Calcfoil stall+Eppler ext transition |  |  |  | L/D Max: | 99.432 | at alpha= | 6 | deg
Re: | 7000000 |  |  | Cd Min: | 0.01155 | at alpha= | -3.5 | deg
Mach: | 0.5 |  |  | Cl=0 at alpha= | -5.1279 | deg
|  |  |  | @ Cl=0.1, Cd= | 0.025153
|  |  |  | @ Cl=0.4, Cd= | 0.011676
|  |  |  | @ Cl=0.6, Cd= | 0.011957
alpha (deg) | Cl | Cd | Cm | Cl/Cd
-20 | -0.782 | 0.15709 | -0.037 | -4.975
-19.5 | -0.757 | 0.1522 | -0.038 | -4.971
-19 | -0.731 | 0.14674 | -0.038 | -4.985
-18.5 | -0.707 | 0.15284 | -0.039 | -4.624
-18 | -0.682 | 0.14554 | -0.039 | -4.684
-17.5 | -0.656 | 0.13426 | -0.04 | -4.889
-17 | -0.631 | 0.12845 | -0.04 | -4.911
-16.5 | -0.605 | 0.12307 | -0.04 | -4.916
-16 | -0.579 | 0.11805 | -0.04 | -4.905
-15.5 | -0.552 | 0.11872 | -0.04 | -4.652
-15 | -0.526 | 0.11442 | -0.039 | -4.597
-14.5 | -0.5 | 0.11077 | -0.04 | -4.514
-14 | -0.474 | 0.1063 | -0.04 | -4.459
-13.5 | -0.448 | 0.10287 | -0.04 | -4.355
-13 | -0.422 | 0.09928 | -0.04 | -4.249
-12.5 | -0.396 | 0.0967 | -0.041 | -4.091
-12 | -0.369 | 0.09493 | -0.041 | -3.892
-11.5 | -0.343 | 0.08866 | -0.041 | -3.868
-11 | -0.316 | 0.08322 | -0.041 | -3.801
-10.5 | -0.29 | 0.07606 | -0.042 | -3.813
-10 | -0.264 | 0.07014 | -0.043 | -3.758
-9.5 | -0.237 | 0.06591 | -0.044 | -3.598
-9 | -0.211 | 0.05795 | -0.048 | -3.645
-8.5 | -0.185 | 0.05341 | -0.05 | -3.459
-8 | -0.158 | 0.05143 | -0.051 | -3.066
-7.5 | -0.131 | 0.04675 | -0.053 | -2.804
-7 | -0.105 | 0.04211 | -0.058 | -2.487
-6.5 | -0.077 | 0.03956 | -0.06 | -1.95
-6 | -0.059 | 0.01209 | -0.088 | -4.867
-5.5 | -0.032 | 0.04232 | -0.05 | -0.756
-5 | 0.011 | 0.04187 | -0.043 | 0.269
-4.5 | 0.061 | 0.03829 | -0.052 | 1.6
-4 | 0.14 | 0.01168 | -0.092 | 11.973
-3.5 | 0.207 | 0.01155 | -0.093 | 17.944
-3 | 0.276 | 0.01155 | -0.094 | 23.911
-2.5 | 0.346 | 0.01156 | -0.095 | 29.918
-2 | 0.416 | 0.01171 | -0.096 | 35.543
-1.5 | 0.487 | 0.01177 | -0.097 | 41.329
-1 | 0.557 | 0.01186 | -0.098 | 46.989
-0.5 | 0.628 | 0.01202 | -0.099 | 52.197
0 | 0.702 | 0.0136 | -0.1 | 51.657
0.5 | 0.771 | 0.01379 | -0.102 | 55.929
1 | 0.84 | 0.01411 | -0.103 | 59.501
1.5 | 0.908 | 0.01437 | -0.104 | 63.188
2 | 0.976 | 0.01464 | -0.105 | 66.641
2.5 | 1.043 | 0.01295 | -0.106 | 80.575
3 | 1.111 | 0.01506 | -0.107 | 73.74
3.5 | 1.177 | 0.01232 | -0.108 | 95.583
4 | 1.244 | 0.013 | -0.109 | 95.7
4.5 | 1.309 | 0.01632 | -0.11 | 80.242
5 | 1.374 | 0.01405 | -0.111 | 97.837
5.5 | 1.439 | 0.01744 | -0.112 | 82.481
6 | 1.502 | 0.01511 | -0.113 | 99.432
6.5 | 1.564 | 0.01895 | -0.114 | 82.525
7 | 1.625 | 0.01957 | -0.115 | 83.044
7.5 | 1.647 | 0.02074 | -0.114 | 79.433
8 | 1.695 | 0.0218 | -0.114 | 77.753
8.5 | 1.739 | 0.02333 | -0.114 | 74.563
9 | 1.782 | 0.02461 | -0.114 | 72.405
9.5 | 1.825 | 0.02571 | -0.115 | 70.989
10 | 1.866 | 0.02707 | -0.116 | 68.952
10.5 | 1.904 | 0.02879 | -0.116 | 66.155
11 | 1.901 | 0.04322 | -0.114 | 43.991
11.5 | 1.866 | 0.04895 | -0.114 | 38.118
12 | 1.731 | 0.05587 | -0.113 | 30.986
12.5 | 1.108 | 0.06931 | -0.111 | 15.979
13 | 1.13 | 0.07761 | -0.111 | 14.562
13.5 | 1.151 | 0.08812 | -0.11 | 13.066
14 | 1.171 | 0.10119 | -0.108 | 11.568
14.5 | 1.183 | 0.12031 | -0.105 | 9.832
15 | 1.205 | 0.12125 | -0.104 | 9.939
15.5 | 1.213 | 0.14977 | -0.099 | 8.098

## 96. Re 7M Mach 0.50 (2)
BIGFOIL.COM POLAR EXPORT
goe322
GOE 322 (HANSA-BRANDENBURG IV.1) |  |  |  | Cl Max: | 1.6819 | at alpha= | 11.5 | deg
XFOIL ncrit=9 |  |  |  | L/D Max: | 148.958 | at alpha= | 6 | deg
Re: | 7000000 |  |  | Cd Min: | 0.26195 | at alpha= | -20 | deg
Mach: | 0.5 |  |  | Cl=0 at alpha= | -5.2111 | deg
|  |  |  | @ Cl=0.1, Cd= | 0.023949
|  |  |  | @ Cl=0.4, Cd= | 0.0072067
|  |  |  | @ Cl=0.6, Cd= | 0.0071697
alpha (deg) | Cl | Cd | Cm | Cl/Cd
-20 | -0.6184 | 0.26195 | 0.0507 | -2.3608
-19.5 | -0.5938 | 0.25436 | 0.0456 | -2.3345
-19 | -0.5697 | 0.24634 | 0.0405 | -2.3127
-18.5 | -0.5461 | 0.23806 | 0.0354 | -2.294
-18 | -0.5243 | 0.22883 | 0.0303 | -2.2912
-17.5 | -0.5018 | 0.2206 | 0.0254 | -2.2747
-17 | -0.4777 | 0.21345 | 0.0208 | -2.238
-16.5 | -0.454 | 0.20599 | 0.0163 | -2.204
-16 | -0.4317 | 0.19808 | 0.0118 | -2.1794
-15.5 | -0.4122 | 0.18923 | 0.0072 | -2.1783
-15 | -0.3909 | 0.18172 | 0.003 | -2.1511
-14.5 | -0.3683 | 0.17475 | -0.0009 | -2.1076
-14 | -0.3477 | 0.16725 | -0.0048 | -2.0789
-13.5 | -0.3313 | 0.1588 | -0.0089 | -2.0863
-13 | -0.3113 | 0.1518 | -0.0125 | -2.0507
-12.5 | -0.2907 | 0.1451 | -0.0159 | -2.0034
-12 | -0.2735 | 0.13781 | -0.0193 | -1.9846
-11.5 | -0.2609 | 0.12953 | -0.0231 | -2.0142
-11 | -0.2402 | 0.12347 | -0.0261 | -1.9454
-10.5 | -0.2209 | 0.11713 | -0.0292 | -1.8859
-10 | -0.2052 | 0.11013 | -0.0326 | -1.8633
-9.5 | -0.1955 | 0.10209 | -0.0365 | -1.915
-9 | -0.1759 | 0.09621 | -0.0396 | -1.8283
-8.5 | -0.1566 | 0.09028 | -0.0429 | -1.7346
-8 | -0.1392 | 0.08405 | -0.0465 | -1.6562
-7.5 | -0.1307 | 0.07629 | -0.0514 | -1.7132
-7 | -0.1213 | 0.06901 | -0.0568 | -1.7577
-6.5 | -0.1012 | 0.06265 | -0.0644 | -1.6153
-6 | -0.0667 | 0.05554 | -0.0743 | -1.2009
-5.5 | -0.0256 | 0.04777 | -0.0843 | -0.5359
-5 | 0.0187 | 0.03795 | -0.0946 | 0.49275
-4.5 | 0.0682 | 0.02785 | -0.1017 | 2.4488
-4 | 0.1255 | 0.02082 | -0.1042 | 6.0279
-3.5 | 0.1755 | 0.01036 | -0.1056 | 16.9402
-3 | 0.2475 | 0.00875 | -0.1051 | 28.2857
-2.5 | 0.3199 | 0.00757 | -0.1047 | 42.2589
-2 | 0.3935 | 0.00722 | -0.1045 | 54.5014
-1.5 | 0.4669 | 0.00707 | -0.1044 | 66.0396
-1 | 0.5393 | 0.00705 | -0.1045 | 76.4965
-0.5 | 0.6103 | 0.00719 | -0.1045 | 84.8818
0 | 0.6812 | 0.00735 | -0.1047 | 92.6803
0.5 | 0.7528 | 0.00745 | -0.1049 | 101.047
1 | 0.8243 | 0.00753 | -0.1052 | 109.4688
1.5 | 0.8955 | 0.00769 | -0.1055 | 116.4499
2 | 0.9672 | 0.00784 | -0.1059 | 123.3673
2.5 | 1.0384 | 0.00801 | -0.1061 | 129.638
3 | 1.1084 | 0.00825 | -0.1062 | 134.3515
4 | 1.2391 | 0.00938 | -0.1048 | 132.1002
6 | 1.5015 | 0.01008 | -0.1006 | 148.9583
6.5 | 1.563 | 0.0108 | -0.0984 | 144.7222
7 | 1.6251 | 0.01142 | -0.0962 | 142.303
7.5 | 1.6618 | 0.01275 | -0.0903 | 130.3373
8 | 1.5985 | 0.02101 | -0.0801 | 76.0828
8.5 | 1.6128 | 0.02553 | -0.0772 | 63.1727
9 | 1.6363 | 0.02925 | -0.0744 | 55.9419
9.5 | 1.6534 | 0.03341 | -0.0714 | 49.4882
10 | 1.6655 | 0.03799 | -0.0684 | 43.8405
10.5 | 1.6749 | 0.04292 | -0.0657 | 39.0238
11 | 1.6811 | 0.04847 | -0.0634 | 34.6833
11.5 | 1.6819 | 0.05465 | -0.0615 | 30.7758
12 | 1.6767 | 0.06147 | -0.0598 | 27.2767
12.5 | 1.6701 | 0.06862 | -0.0587 | 24.3384
13 | 1.6566 | 0.07661 | -0.058 | 21.6238
13.5 | 1.6376 | 0.08534 | -0.058 | 19.1891
14 | 1.6144 | 0.09483 | -0.0587 | 17.0241
14.5 | 1.5866 | 0.10505 | -0.0603 | 15.1033
15 | 1.5558 | 0.11606 | -0.0629 | 13.4051
15.5 | 1.5218 | 0.12783 | -0.0666 | 11.9049
16 | 1.4906 | 0.13993 | -0.0713 | 10.6525
16.5 | 1.4677 | 0.15139 | -0.0764 | 9.6948

## 97. Re 8M Mach 0.00 (1)
BIGFOIL.COM POLAR EXPORT
goe322
GOE 322 (HANSA-BRANDENBURG IV.1) |  |  |  | Cl Max: | 1.959 | at alpha= | 14.5 | deg
JavaFoil+Calcfoil stall+Eppler ext transition |  |  |  | L/D Max: | 113.514 | at alpha= | 9 | deg
Re: | 8000000 |  |  | Cd Min: | 0.01123 | at alpha= | -3.5 | deg
Mach: | 0 |  |  | Cl=0 at alpha= | -5.125 | deg
|  |  |  | @ Cl=0.1, Cd= | 0.011314
|  |  |  | @ Cl=0.4, Cd= | 0.011413
|  |  |  | @ Cl=0.6, Cd= | 0.012574
alpha (deg) | Cl | Cd | Cm | Cl/Cd
-20 | -0.601 | 0.14634 | -0.032 | -4.107
-19.5 | -0.612 | 0.14099 | -0.033 | -4.341
-19 | -0.62 | 0.13608 | -0.033 | -4.554
-18.5 | -0.621 | 0.13149 | -0.033 | -4.72
-18 | -0.621 | 0.12556 | -0.034 | -4.942
-17.5 | -0.619 | 0.12107 | -0.034 | -5.112
-17 | -0.616 | 0.11698 | -0.034 | -5.265
-16.5 | -0.611 | 0.11269 | -0.034 | -5.424
-16 | -0.606 | 0.10655 | -0.035 | -5.686
-15.5 | -0.598 | 0.10311 | -0.035 | -5.8
-15 | -0.588 | 0.09905 | -0.034 | -5.933
-14.5 | -0.576 | 0.09622 | -0.034 | -5.988
-14 | -0.563 | 0.09235 | -0.034 | -6.093
-13.5 | -0.548 | 0.08727 | -0.035 | -6.279
-13 | -0.531 | 0.08275 | -0.036 | -6.422
-12.5 | -0.513 | 0.07837 | -0.037 | -6.542
-12 | -0.492 | 0.07383 | -0.038 | -6.661
-11.5 | -0.469 | 0.06998 | -0.039 | -6.697
-11 | -0.447 | 0.06239 | -0.043 | -7.158
-10.5 | -0.415 | 0.06252 | -0.041 | -6.644
-10 | -0.391 | 0.05355 | -0.047 | -7.297
-9.5 | -0.36 | 0.04955 | -0.048 | -7.255
-9 | -0.383 | 0.01375 | -0.07 | -27.873
-8.5 | -0.344 | 0.01234 | -0.072 | -27.902
-8 | -0.299 | 0.01207 | -0.073 | -24.729
-7.5 | -0.251 | 0.01166 | -0.074 | -21.505
-7 | -0.201 | 0.01164 | -0.074 | -17.266
-6.5 | -0.15 | 0.01148 | -0.075 | -13.029
-6 | -0.096 | 0.0116 | -0.076 | -8.309
-5.5 | -0.042 | 0.01153 | -0.077 | -3.642
-5 | 0.014 | 0.0115 | -0.078 | 1.187
-4.5 | 0.07 | 0.01134 | -0.079 | 6.202
-4 | 0.128 | 0.01129 | -0.08 | 11.333
-3.5 | 0.186 | 0.01123 | -0.081 | 16.596
-3 | 0.245 | 0.01127 | -0.082 | 21.767
-2.5 | 0.305 | 0.01133 | -0.082 | 26.894
-2 | 0.365 | 0.01139 | -0.083 | 32.013
-1.5 | 0.425 | 0.01143 | -0.084 | 37.154
-1 | 0.485 | 0.01158 | -0.085 | 41.89
-0.5 | 0.545 | 0.01166 | -0.086 | 46.77
0 | 0.61 | 0.01274 | -0.087 | 47.847
0.5 | 0.669 | 0.01293 | -0.088 | 51.767
1 | 0.729 | 0.01305 | -0.089 | 55.856
1.5 | 0.789 | 0.01327 | -0.09 | 59.457
2 | 0.848 | 0.01206 | -0.091 | 70.337
2.5 | 0.908 | 0.01214 | -0.092 | 74.757
3 | 0.967 | 0.01363 | -0.093 | 70.969
3.5 | 1.026 | 0.01147 | -0.094 | 89.5
4 | 1.085 | 0.01332 | -0.094 | 81.489
4.5 | 1.144 | 0.01393 | -0.095 | 82.104
5 | 1.203 | 0.01405 | -0.096 | 85.623
5.5 | 1.261 | 0.01258 | -0.097 | 100.227
6 | 1.319 | 0.0128 | -0.098 | 103.11
6.5 | 1.377 | 0.01513 | -0.099 | 91.027
7 | 1.435 | 0.01551 | -0.1 | 92.503
7.5 | 1.492 | 0.01586 | -0.101 | 94.08
8 | 1.549 | 0.01636 | -0.102 | 94.673
8.5 | 1.606 | 0.0167 | -0.103 | 96.155
9 | 1.662 | 0.01464 | -0.103 | 113.514
9.5 | 1.718 | 0.01558 | -0.104 | 110.238
10 | 1.773 | 0.01589 | -0.105 | 111.61
10.5 | 1.828 | 0.01628 | -0.106 | 112.26
11 | 1.882 | 0.01661 | -0.107 | 113.344
11.5 | 1.926 | 0.01718 | -0.108 | 112.123
12 | 1.894 | 0.02651 | -0.105 | 71.432
12.5 | 1.913 | 0.02846 | -0.105 | 67.234
13 | 1.931 | 0.03037 | -0.105 | 63.594
13.5 | 1.945 | 0.03224 | -0.106 | 60.346
14 | 1.955 | 0.03439 | -0.106 | 56.855
14.5 | 1.959 | 0.03631 | -0.106 | 53.957
15 | 1.954 | 0.03909 | -0.106 | 49.995
15.5 | 1.949 | 0.04133 | -0.107 | 47.161
16 | 1.939 | 0.04341 | -0.107 | 44.656
16.5 | 1.923 | 0.04606 | -0.108 | 41.748
17 | 1.901 | 0.04895 | -0.108 | 38.823
17.5 | 1.874 | 0.05168 | -0.109 | 36.254
18 | 1.843 | 0.05515 | -0.109 | 33.423
18.5 | 1.808 | 0.05824 | -0.109 | 31.038
19 | 1.769 | 0.06217 | -0.11 | 28.451
19.5 | 1.727 | 0.06599 | -0.11 | 26.166

## 98. Re 8M Mach 0.00 (2)
BIGFOIL.COM POLAR EXPORT
goe322
GOE 322 (HANSA-BRANDENBURG IV.1) |  |  |  | Cl Max: | 1.9008 | at alpha= | 16.5 | deg
XFOIL ncrit=9 |  |  |  | L/D Max: | 173.184 | at alpha= | 4.5 | deg
Re: | 8000000 |  |  | Cd Min: | 0.09341 | at alpha= | 20 | deg
Mach: | 0 |  |  | Cl=0 at alpha= | -4.7559 | deg
|  |  |  | @ Cl=0.1, Cd= | 0.0068614
|  |  |  | @ Cl=0.4, Cd= | 0.0063545
|  |  |  | @ Cl=0.6, Cd= | 0.0067185
alpha (deg) | Cl | Cd | Cm | Cl/Cd
-20 | -1.6038 | 0.02902 | -0.0972 | -55.2653
-19.5 | -1.5797 | 0.02611 | -0.0955 | -60.5017
-19 | -1.5498 | 0.02346 | -0.0938 | -66.0614
-18.5 | -1.5133 | 0.02164 | -0.092 | -69.9307
-18 | -1.4723 | 0.02062 | -0.0903 | -71.4016
-17.5 | -1.4252 | 0.0196 | -0.0892 | -72.7143
-17 | -1.3765 | 0.01867 | -0.0883 | -73.7279
-16.5 | -1.3265 | 0.01782 | -0.0875 | -74.4388
-16 | -1.2754 | 0.01703 | -0.0867 | -74.8914
-15.5 | -1.2234 | 0.01629 | -0.086 | -75.1013
-15 | -1.1705 | 0.01562 | -0.0854 | -74.936
-14.5 | -1.1163 | 0.01509 | -0.0849 | -73.9761
-14 | -1.0617 | 0.01457 | -0.0845 | -72.8689
-13 | -0.9508 | 0.01366 | -0.0838 | -69.6047
-12.5 | -0.8949 | 0.01321 | -0.0835 | -67.7441
-12 | -0.8382 | 0.01291 | -0.0833 | -64.9264
-11.5 | -0.7865 | 0.0113 | -0.0828 | -69.6018
-11 | -0.7301 | 0.01073 | -0.0827 | -68.0429
-10.5 | -0.6727 | 0.01034 | -0.0826 | -65.058
-10 | -0.6151 | 0.00995 | -0.0826 | -61.8191
-9.5 | -0.5572 | 0.00959 | -0.0826 | -58.1022
-9 | -0.4991 | 0.00924 | -0.0827 | -54.0152
-8.5 | -0.4407 | 0.00891 | -0.0828 | -49.4613
-8 | -0.3822 | 0.00862 | -0.0829 | -44.3387
-7.5 | -0.3237 | 0.00831 | -0.0831 | -38.9531
-7 | -0.2651 | 0.00802 | -0.0833 | -33.0549
-6.5 | -0.2063 | 0.00777 | -0.0836 | -26.5508
-6 | -0.1474 | 0.00756 | -0.0839 | -19.4974
-5.5 | -0.0883 | 0.00736 | -0.0842 | -11.9973
-5 | -0.029 | 0.00718 | -0.0846 | -4.039
-4.5 | 0.0304 | 0.00702 | -0.085 | 4.3305
-4 | 0.0898 | 0.00692 | -0.0854 | 12.9769
-3.5 | 0.149 | 0.00658 | -0.0859 | 22.6444
-3 | 0.2085 | 0.0065 | -0.0864 | 32.0769
-2.5 | 0.2679 | 0.00643 | -0.0869 | 41.6641
-2 | 0.3273 | 0.00638 | -0.0874 | 51.3009
-1.5 | 0.3867 | 0.00635 | -0.088 | 60.8976
-1 | 0.4458 | 0.00637 | -0.0886 | 69.9843
-0.5 | 0.5046 | 0.00649 | -0.0891 | 77.7504
0 | 0.5631 | 0.00663 | -0.0897 | 84.9321
0.5 | 0.6215 | 0.00677 | -0.0902 | 91.8021
1 | 0.6802 | 0.00686 | -0.0909 | 99.1545
1.5 | 0.7388 | 0.00695 | -0.0915 | 106.3022
2 | 0.7974 | 0.00704 | -0.0921 | 113.267
2.5 | 0.8558 | 0.00707 | -0.0928 | 121.0467
3 | 0.9138 | 0.0072 | -0.0934 | 126.9167
3.5 | 0.9719 | 0.00726 | -0.0941 | 133.8705
4 | 1.0293 | 0.0069 | -0.095 | 149.1739
4.5 | 1.0824 | 0.00625 | -0.095 | 173.184
5 | 1.1373 | 0.00675 | -0.0953 | 168.4889
5.5 | 1.1916 | 0.00729 | -0.0955 | 163.4568
6 | 1.2467 | 0.00767 | -0.0958 | 162.5424
6.5 | 1.3017 | 0.00803 | -0.0962 | 162.1046
7 | 1.3563 | 0.00839 | -0.0965 | 161.6567
7.5 | 1.4099 | 0.0088 | -0.0967 | 160.2159
8 | 1.435 | 0.01157 | -0.0924 | 124.0277
8.5 | 1.4838 | 0.01216 | -0.0919 | 122.023
9 | 1.5321 | 0.01272 | -0.0913 | 120.4481
9.5 | 1.5783 | 0.01334 | -0.0904 | 118.3133
10 | 1.6231 | 0.01396 | -0.0894 | 116.2679
10.5 | 1.6637 | 0.01469 | -0.0876 | 113.2539
11 | 1.6956 | 0.01554 | -0.0844 | 109.112
11.5 | 1.7245 | 0.01657 | -0.081 | 104.0736
12 | 1.7534 | 0.01787 | -0.0784 | 98.1198
12.5 | 1.7808 | 0.01952 | -0.0763 | 91.2295
13 | 1.8058 | 0.02166 | -0.0746 | 83.3703
13.5 | 1.8296 | 0.02411 | -0.0733 | 75.8855
14 | 1.852 | 0.0268 | -0.0722 | 69.1045
14.5 | 1.8702 | 0.02984 | -0.071 | 62.6743
15 | 1.8845 | 0.03323 | -0.0696 | 56.7108
15.5 | 1.8932 | 0.03711 | -0.0681 | 51.0159
16 | 1.8997 | 0.04129 | -0.0667 | 46.0087
16.5 | 1.9008 | 0.04625 | -0.0656 | 41.0984
17 | 1.8995 | 0.05172 | -0.0647 | 36.7266
17.5 | 1.8985 | 0.05734 | -0.0642 | 33.1095
18 | 1.8946 | 0.06345 | -0.064 | 29.8597
18.5 | 1.8881 | 0.06995 | -0.064 | 26.9921
19 | 1.8764 | 0.07728 | -0.0643 | 24.2805
19.5 | 1.8636 | 0.08478 | -0.0649 | 21.9816
20 | 1.8443 | 0.09341 | -0.066 | 19.7441

## 99. Re 8M Mach 0.10 (1)
BIGFOIL.COM POLAR EXPORT
goe322
GOE 322 (HANSA-BRANDENBURG IV.1) |  |  |  | Cl Max: | 1.952 | at alpha= | 14.5 | deg
JavaFoil+Calcfoil stall+Eppler ext transition |  |  |  | L/D Max: | 113.444 | at alpha= | 9 | deg
Re: | 8000000 |  |  | Cd Min: | 0.01119 | at alpha= | -3.5 | deg
Mach: | 0.1 |  |  | Cl=0 at alpha= | -5.125 | deg
|  |  |  | @ Cl=0.1, Cd= | 0.01136
|  |  |  | @ Cl=0.4, Cd= | 0.011482
|  |  |  | @ Cl=0.6, Cd= | 0.01176
alpha (deg) | Cl | Cd | Cm | Cl/Cd
-20 | -0.561 | 0.14639 | -0.033 | -3.83
-19.5 | -0.575 | 0.1414 | -0.033 | -4.064
-19 | -0.585 | 0.13658 | -0.033 | -4.284
-18.5 | -0.589 | 0.13128 | -0.034 | -4.484
-18 | -0.591 | 0.12615 | -0.034 | -4.685
-17.5 | -0.592 | 0.12084 | -0.034 | -4.898
-17 | -0.591 | 0.11641 | -0.034 | -5.081
-16.5 | -0.589 | 0.11224 | -0.035 | -5.251
-16 | -0.586 | 0.10637 | -0.035 | -5.512
-15.5 | -0.58 | 0.10254 | -0.035 | -5.661
-15 | -0.573 | 0.09885 | -0.035 | -5.794
-14.5 | -0.562 | 0.09696 | -0.034 | -5.794
-14 | -0.55 | 0.09404 | -0.033 | -5.846
-13.5 | -0.537 | 0.08878 | -0.035 | -6.049
-13 | -0.522 | 0.08369 | -0.036 | -6.238
-12.5 | -0.505 | 0.07946 | -0.037 | -6.352
-12 | -0.485 | 0.07539 | -0.037 | -6.431
-11.5 | -0.463 | 0.07073 | -0.039 | -6.551
-11 | -0.441 | 0.06441 | -0.042 | -6.848
-10.5 | -0.413 | 0.06284 | -0.041 | -6.567
-10 | -0.388 | 0.0541 | -0.047 | -7.18
-9.5 | -0.358 | 0.05044 | -0.048 | -7.09
-9 | -0.327 | 0.04482 | -0.051 | -7.3
-8.5 | -0.344 | 0.01242 | -0.072 | -27.681
-8 | -0.299 | 0.01211 | -0.073 | -24.648
-7.5 | -0.251 | 0.01173 | -0.074 | -21.411
-7 | -0.201 | 0.01161 | -0.075 | -17.344
-6.5 | -0.15 | 0.01156 | -0.076 | -12.965
-6 | -0.097 | 0.01167 | -0.077 | -8.283
-5.5 | -0.042 | 0.01156 | -0.077 | -3.646
-5 | 0.014 | 0.01141 | -0.078 | 1.201
-4.5 | 0.071 | 0.01136 | -0.079 | 6.215
-4 | 0.128 | 0.01136 | -0.08 | 11.313
-3.5 | 0.187 | 0.01119 | -0.081 | 16.731
-3 | 0.246 | 0.01123 | -0.082 | 21.943
-2.5 | 0.306 | 0.0113 | -0.083 | 27.089
-2 | 0.366 | 0.01146 | -0.084 | 31.979
-1.5 | 0.427 | 0.0115 | -0.085 | 37.113
-1 | 0.487 | 0.01155 | -0.086 | 42.195
-0.5 | 0.548 | 0.01172 | -0.087 | 46.76
0 | 0.613 | 0.01177 | -0.087 | 52.044
0.5 | 0.673 | 0.01293 | -0.088 | 52.015
1 | 0.733 | 0.01314 | -0.089 | 55.76
1.5 | 0.793 | 0.01327 | -0.09 | 59.715
2 | 0.852 | 0.01206 | -0.091 | 70.677
2.5 | 0.912 | 0.01219 | -0.092 | 74.846
3 | 0.972 | 0.01364 | -0.093 | 71.237
3.5 | 1.031 | 0.01149 | -0.094 | 89.745
4 | 1.091 | 0.01338 | -0.095 | 81.484
4.5 | 1.15 | 0.01397 | -0.096 | 82.289
5 | 1.209 | 0.01411 | -0.097 | 85.63
5.5 | 1.267 | 0.01263 | -0.097 | 100.334
6 | 1.326 | 0.01285 | -0.098 | 103.197
6.5 | 1.384 | 0.01521 | -0.099 | 90.964
7 | 1.442 | 0.0156 | -0.1 | 92.399
7.5 | 1.499 | 0.01596 | -0.101 | 93.951
8 | 1.556 | 0.01647 | -0.102 | 94.499
8.5 | 1.613 | 0.01681 | -0.103 | 95.942
9 | 1.669 | 0.01472 | -0.104 | 113.444
9.5 | 1.725 | 0.01568 | -0.105 | 110.036
10 | 1.781 | 0.01599 | -0.106 | 111.402
10.5 | 1.836 | 0.01639 | -0.107 | 112.011
11 | 1.89 | 0.01672 | -0.108 | 113.054
11.5 | 1.933 | 0.0173 | -0.108 | 111.772
12 | 1.894 | 0.02729 | -0.105 | 69.428
12.5 | 1.915 | 0.02898 | -0.105 | 66.092
13 | 1.933 | 0.03103 | -0.106 | 62.306
13.5 | 1.945 | 0.03305 | -0.106 | 58.838
14 | 1.951 | 0.03515 | -0.106 | 55.515
14.5 | 1.952 | 0.03761 | -0.106 | 51.885
15 | 1.947 | 0.04005 | -0.107 | 48.622
15.5 | 1.939 | 0.04223 | -0.107 | 45.913
16 | 1.924 | 0.04424 | -0.108 | 43.493
16.5 | 1.903 | 0.04707 | -0.108 | 40.431
17 | 1.876 | 0.05017 | -0.109 | 37.398
17.5 | 1.845 | 0.05344 | -0.109 | 34.531
18 | 1.809 | 0.05686 | -0.109 | 31.811
18.5 | 1.767 | 0.06077 | -0.11 | 29.074
19 | 1.724 | 0.06395 | -0.11 | 26.956
19.5 | 1.674 | 0.06858 | -0.11 | 24.412

## 100. Re 8M Mach 0.10 (2)
BIGFOIL.COM POLAR EXPORT
goe322
GOE 322 (HANSA-BRANDENBURG IV.1) |  |  |  | Cl Max: | 1.8924 | at alpha= | 16 | deg
XFOIL ncrit=9 |  |  |  | L/D Max: | 173.243 | at alpha= | 4.5 | deg
Re: | 8000000 |  |  | Cd Min: | 0.09905 | at alpha= | 20 | deg
Mach: | 0.1 |  |  | Cl=0 at alpha= | -4.7512 | deg
|  |  |  | @ Cl=0.1, Cd= | 0.006883
|  |  |  | @ Cl=0.4, Cd= | 0.0063636
|  |  |  | @ Cl=0.6, Cd= | 0.0067247
alpha (deg) | Cl | Cd | Cm | Cl/Cd
-18.5 | -1.495 | 0.02826 | -0.0986 | -52.9016
-18 | -1.4734 | 0.02484 | -0.0965 | -59.3156
-17.5 | -1.4343 | 0.02266 | -0.095 | -63.2966
-17 | -1.3886 | 0.02115 | -0.0936 | -65.6548
-16.5 | -1.3398 | 0.01993 | -0.0924 | -67.2253
-16 | -1.2891 | 0.01888 | -0.0913 | -68.2786
-15.5 | -1.2371 | 0.0179 | -0.0902 | -69.1117
-15 | -1.1841 | 0.01702 | -0.0893 | -69.5711
-14.5 | -1.1293 | 0.01634 | -0.0885 | -69.1126
-14 | -1.0743 | 0.01566 | -0.0877 | -68.6015
-13.5 | -1.0186 | 0.01505 | -0.0871 | -67.6811
-13 | -0.9621 | 0.0145 | -0.0865 | -66.3517
-12.5 | -0.9056 | 0.01394 | -0.086 | -64.9641
-12 | -0.848 | 0.01356 | -0.0856 | -62.5369
-11.5 | -0.7908 | 0.01301 | -0.0852 | -60.784
-11 | -0.7387 | 0.01121 | -0.0846 | -65.8965
-10.5 | -0.6808 | 0.01069 | -0.0844 | -63.6857
-10 | -0.6223 | 0.01025 | -0.0842 | -60.7122
-9.5 | -0.5636 | 0.00987 | -0.0841 | -57.1023
-9 | -0.5047 | 0.0095 | -0.084 | -53.1263
-8.5 | -0.4457 | 0.00913 | -0.084 | -48.8171
-8 | -0.3864 | 0.00883 | -0.0841 | -43.7599
-7.5 | -0.3273 | 0.00848 | -0.0842 | -38.5967
-7 | -0.2681 | 0.00816 | -0.0843 | -32.8554
-6.5 | -0.2088 | 0.00788 | -0.0845 | -26.4975
-6 | -0.1493 | 0.00764 | -0.0847 | -19.5419
-5.5 | -0.0896 | 0.00742 | -0.085 | -12.0755
-5 | -0.0298 | 0.00723 | -0.0853 | -4.1217
-4.5 | 0.0301 | 0.00706 | -0.0857 | 4.2635
-4 | 0.09 | 0.00694 | -0.0861 | 12.9683
-3.5 | 0.1497 | 0.0066 | -0.0865 | 22.6818
-3 | 0.2096 | 0.00651 | -0.0869 | 32.1966
-2.5 | 0.2695 | 0.00645 | -0.0874 | 41.7829
-2 | 0.3294 | 0.00639 | -0.088 | 51.5493
-1.5 | 0.3892 | 0.00636 | -0.0885 | 61.195
-1 | 0.4488 | 0.00638 | -0.0891 | 70.3448
-0.5 | 0.5078 | 0.00651 | -0.0896 | 78.0031
0 | 0.5668 | 0.00664 | -0.0902 | 85.3614
0.5 | 0.6256 | 0.00679 | -0.0907 | 92.1355
1 | 0.6847 | 0.00687 | -0.0913 | 99.6652
1.5 | 0.7437 | 0.00697 | -0.092 | 106.7001
2 | 0.8027 | 0.00706 | -0.0926 | 113.6969
2.5 | 0.8615 | 0.0071 | -0.0932 | 121.338
3 | 0.92 | 0.00722 | -0.0939 | 127.4238
3.5 | 0.9784 | 0.00729 | -0.0945 | 134.2112
4 | 1.0364 | 0.00711 | -0.0954 | 145.7665
4.5 | 1.0897 | 0.00629 | -0.0954 | 173.2432
5 | 1.1446 | 0.00684 | -0.0956 | 167.3392
5.5 | 1.1994 | 0.00735 | -0.0958 | 163.1837
6 | 1.255 | 0.00773 | -0.0961 | 162.3545
6.5 | 1.3106 | 0.00808 | -0.0964 | 162.203
7 | 1.3654 | 0.00847 | -0.0967 | 161.2043
7.5 | 1.4192 | 0.0089 | -0.0968 | 159.4607
8 | 1.4435 | 0.0117 | -0.0923 | 123.3761
8.5 | 1.4925 | 0.01229 | -0.0917 | 121.4402
9 | 1.5407 | 0.01287 | -0.091 | 119.7125
9.5 | 1.5868 | 0.01351 | -0.09 | 117.4537
10 | 1.6308 | 0.01417 | -0.0886 | 115.0882
10.5 | 1.6697 | 0.01494 | -0.0865 | 111.7604
11 | 1.6981 | 0.01589 | -0.0826 | 106.866
11.5 | 1.7279 | 0.01705 | -0.0796 | 101.3431
12 | 1.7568 | 0.01851 | -0.0771 | 94.9109
12.5 | 1.7838 | 0.02039 | -0.0751 | 87.4841
13 | 1.8083 | 0.02278 | -0.0737 | 79.381
13.5 | 1.8317 | 0.02541 | -0.0725 | 72.0858
14 | 1.8525 | 0.02831 | -0.0713 | 65.4362
14.5 | 1.8689 | 0.03157 | -0.0699 | 59.1986
15 | 1.8809 | 0.0352 | -0.0684 | 53.4347
15.5 | 1.8875 | 0.03938 | -0.0669 | 47.9304
16 | 1.8924 | 0.04386 | -0.0655 | 43.1464
16.5 | 1.8921 | 0.04922 | -0.0645 | 38.4417
17 | 1.8892 | 0.055 | -0.0637 | 34.3491
17.5 | 1.8874 | 0.06088 | -0.0634 | 31.002
18 | 1.8805 | 0.06744 | -0.0632 | 27.884
18.5 | 1.8726 | 0.07427 | -0.0634 | 25.2134
19 | 1.8576 | 0.08209 | -0.0639 | 22.6288
19.5 | 1.8434 | 0.08996 | -0.0646 | 20.4913
20 | 1.8211 | 0.09905 | -0.066 | 18.3857

## 101. Re 8M Mach 0.25 (1)
BIGFOIL.COM POLAR EXPORT
goe322
GOE 322 (HANSA-BRANDENBURG IV.1) |  |  |  | Cl Max: | 1.971 | at alpha= | 11.5 | deg
JavaFoil+Calcfoil stall+Eppler ext transition |  |  |  | L/D Max: | 113.236 | at alpha= | 9 | deg
Re: | 8000000 |  |  | Cd Min: | 0.01128 | at alpha= | -3.5 | deg
Mach: | 0.25 |  |  | Cl=0 at alpha= | -5.1228 | deg
|  |  |  | @ Cl=0.1, Cd= | 0.011371
|  |  |  | @ Cl=0.4, Cd= | 0.011429
|  |  |  | @ Cl=0.6, Cd= | 0.012799
alpha (deg) | Cl | Cd | Cm | Cl/Cd
-18.5 | -0.28 | 0.13098 | -0.035 | -2.134
-18 | -0.31 | 0.12567 | -0.035 | -2.469
-17.5 | -0.338 | 0.11861 | -0.037 | -2.854
-17 | -0.363 | 0.11367 | -0.037 | -3.194
-16.5 | -0.385 | 0.10855 | -0.037 | -3.544
-16 | -0.404 | 0.10338 | -0.038 | -3.906
-15.5 | -0.42 | 0.09931 | -0.038 | -4.226
-15 | -0.432 | 0.09638 | -0.038 | -4.481
-14.5 | -0.442 | 0.09154 | -0.039 | -4.824
-14 | -0.447 | 0.08956 | -0.039 | -4.993
-13.5 | -0.45 | 0.08583 | -0.039 | -5.237
-13 | -0.448 | 0.08273 | -0.039 | -5.416
-12.5 | -0.443 | 0.08025 | -0.038 | -5.517
-12 | -0.434 | 0.07744 | -0.037 | -5.599
-11.5 | -0.42 | 0.07518 | -0.036 | -5.592
-11 | -0.406 | 0.06968 | -0.038 | -5.822
-10.5 | -0.385 | 0.06815 | -0.036 | -5.655
-10 | -0.365 | 0.06097 | -0.041 | -5.992
-9.5 | -0.34 | 0.05698 | -0.043 | -5.969
-9 | -0.312 | 0.05324 | -0.045 | -5.854
-8.5 | -0.282 | 0.04731 | -0.05 | -5.963
-8 | -0.296 | 0.01155 | -0.075 | -25.642
-7.5 | -0.251 | 0.01183 | -0.076 | -21.184
-7 | -0.202 | 0.01173 | -0.077 | -17.229
-6.5 | -0.151 | 0.01169 | -0.078 | -12.927
-6 | -0.098 | 0.01182 | -0.079 | -8.282
-5.5 | -0.043 | 0.01163 | -0.08 | -3.677
-5 | 0.014 | 0.0115 | -0.081 | 1.212
-4.5 | 0.072 | 0.0114 | -0.081 | 6.324
-4 | 0.131 | 0.01134 | -0.082 | 11.577
-3.5 | 0.191 | 0.01128 | -0.083 | 16.982
-3 | 0.252 | 0.01132 | -0.084 | 22.289
-2.5 | 0.314 | 0.01138 | -0.085 | 27.576
-2 | 0.376 | 0.01139 | -0.086 | 33.001
-1.5 | 0.438 | 0.01149 | -0.087 | 38.114
-1 | 0.5 | 0.0126 | -0.088 | 39.711
-0.5 | 0.563 | 0.01272 | -0.089 | 44.246
0 | 0.629 | 0.01286 | -0.09 | 48.949
0.5 | 0.691 | 0.01305 | -0.091 | 52.931
1 | 0.753 | 0.01322 | -0.092 | 56.933
1.5 | 0.814 | 0.01344 | -0.093 | 60.597
2 | 0.876 | 0.0135 | -0.094 | 64.849
2.5 | 0.937 | 0.01371 | -0.095 | 68.342
3 | 0.998 | 0.01383 | -0.096 | 72.134
3.5 | 1.059 | 0.01155 | -0.097 | 91.677
4 | 1.119 | 0.0137 | -0.097 | 81.702
4.5 | 1.18 | 0.0143 | -0.098 | 82.497
5 | 1.24 | 0.01445 | -0.099 | 85.839
5.5 | 1.3 | 0.01278 | -0.1 | 101.693
6 | 1.36 | 0.01306 | -0.101 | 104.074
6.5 | 1.419 | 0.01568 | -0.102 | 90.512
7 | 1.478 | 0.01615 | -0.103 | 91.483
7.5 | 1.536 | 0.01651 | -0.104 | 93.066
8 | 1.594 | 0.01708 | -0.105 | 93.338
8.5 | 1.652 | 0.01748 | -0.106 | 94.525
9 | 1.709 | 0.01509 | -0.107 | 113.236
9.5 | 1.765 | 0.0162 | -0.108 | 109.007
10 | 1.821 | 0.01663 | -0.109 | 109.513
10.5 | 1.877 | 0.01701 | -0.11 | 110.317
11 | 1.931 | 0.01753 | -0.111 | 110.187
11.5 | 1.971 | 0.01785 | -0.112 | 110.42
12 | 1.909 | 0.03046 | -0.107 | 62.666
12.5 | 1.923 | 0.03255 | -0.107 | 59.078
13 | 1.93 | 0.035 | -0.107 | 55.153
13.5 | 1.93 | 0.03714 | -0.107 | 51.968
14 | 1.922 | 0.03941 | -0.108 | 48.764
14.5 | 1.905 | 0.04252 | -0.108 | 44.816
15 | 1.879 | 0.04545 | -0.109 | 41.351
15.5 | 1.842 | 0.04826 | -0.109 | 38.171
16 | 1.796 | 0.05193 | -0.109 | 34.583
16.5 | 1.74 | 0.05483 | -0.11 | 31.734

## 102. Re 8M Mach 0.25 (2)
BIGFOIL.COM POLAR EXPORT
goe322
GOE 322 (HANSA-BRANDENBURG IV.1) |  |  |  | Cl Max: | 1.8483 | at alpha= | 15 | deg
XFOIL ncrit=9 |  |  |  | L/D Max: | 171.411 | at alpha= | 4.5 | deg
Re: | 8000000 |  |  | Cd Min: | 0.13063 | at alpha= | 20 | deg
Mach: | 0.25 |  |  | Cl=0 at alpha= | -4.7265 | deg
|  |  |  | @ Cl=0.1, Cd= | 0.007089
|  |  |  | @ Cl=0.4, Cd= | 0.0064221
|  |  |  | @ Cl=0.6, Cd= | 0.0067749
alpha (deg) | Cl | Cd | Cm | Cl/Cd
-10 | -0.6391 | 0.01809 | -0.0936 | -35.3289
-9.5 | -0.5968 | 0.01275 | -0.0929 | -46.8078
-9 | -0.5352 | 0.01174 | -0.092 | -45.5877
-8.5 | -0.4725 | 0.01107 | -0.0913 | -42.6829
-8 | -0.4096 | 0.01049 | -0.0907 | -39.0467
-7.5 | -0.3468 | 0.00997 | -0.0902 | -34.7844
-7 | -0.2845 | 0.00936 | -0.0898 | -30.3953
-6.5 | -0.2221 | 0.00882 | -0.0895 | -25.1814
-6 | -0.1596 | 0.00835 | -0.0893 | -19.1138
-5.5 | -0.097 | 0.00794 | -0.0893 | -12.2166
-5 | -0.0343 | 0.0076 | -0.0893 | -4.5132
-4.5 | 0.0284 | 0.00732 | -0.0894 | 3.8798
-4 | 0.0912 | 0.00711 | -0.0896 | 12.827
-3.5 | 0.1539 | 0.00696 | -0.0898 | 22.1121
-3 | 0.2161 | 0.00662 | -0.0901 | 32.6435
-2.5 | 0.2786 | 0.00654 | -0.0905 | 42.5994
-2 | 0.341 | 0.00646 | -0.0909 | 52.7864
-1.5 | 0.4032 | 0.00642 | -0.0914 | 62.8037
-1 | 0.465 | 0.00646 | -0.0919 | 71.9814
-0.5 | 0.5261 | 0.00661 | -0.0924 | 79.5915
0 | 0.5873 | 0.00675 | -0.0929 | 87.0074
0.5 | 0.6485 | 0.00687 | -0.0934 | 94.3959
1 | 0.7098 | 0.00695 | -0.094 | 102.1295
1.5 | 0.7712 | 0.00705 | -0.0946 | 109.3901
2 | 0.8322 | 0.00718 | -0.0951 | 115.9053
2.5 | 0.8933 | 0.00727 | -0.0957 | 122.8748
3 | 0.9542 | 0.00734 | -0.0964 | 130
3.5 | 1.0146 | 0.00746 | -0.0969 | 136.0054
4 | 1.0745 | 0.0075 | -0.0975 | 143.2667
4.5 | 1.1296 | 0.00659 | -0.0975 | 171.4112
5 | 1.1852 | 0.00728 | -0.0974 | 162.8022
5.5 | 1.2431 | 0.00771 | -0.0975 | 161.2322
6 | 1.301 | 0.0081 | -0.0976 | 160.6173
6.5 | 1.3594 | 0.00842 | -0.0978 | 161.4489
7 | 1.4161 | 0.00886 | -0.0978 | 159.8307
7.5 | 1.4711 | 0.0094 | -0.0974 | 156.5
8 | 1.4888 | 0.01243 | -0.0914 | 119.7747
8.5 | 1.5376 | 0.0131 | -0.0901 | 117.374
9 | 1.5834 | 0.01383 | -0.0883 | 114.4902
9.5 | 1.6239 | 0.01462 | -0.0856 | 111.0739
10 | 1.6547 | 0.01565 | -0.0815 | 105.7316
10.5 | 1.6855 | 0.01704 | -0.0782 | 98.9143
11 | 1.7161 | 0.01879 | -0.0757 | 91.3305
11.5 | 1.746 | 0.02095 | -0.074 | 83.3413
12 | 1.7738 | 0.02355 | -0.0726 | 75.3206
12.5 | 1.7966 | 0.0266 | -0.0711 | 67.5414
13 | 1.8136 | 0.03013 | -0.0694 | 60.1925
13.5 | 1.8289 | 0.03376 | -0.0676 | 54.1736
14 | 1.8383 | 0.03791 | -0.0657 | 48.4912
14.5 | 1.8452 | 0.04243 | -0.064 | 43.4881
15 | 1.8483 | 0.04758 | -0.0626 | 38.8462
15.5 | 1.8481 | 0.05332 | -0.0616 | 34.6605
16 | 1.8434 | 0.05967 | -0.0608 | 30.8932
16.5 | 1.8323 | 0.06689 | -0.0604 | 27.3927
17 | 1.8205 | 0.07441 | -0.0604 | 24.4658
17.5 | 1.8056 | 0.08241 | -0.0607 | 21.91
18 | 1.7888 | 0.09082 | -0.0614 | 19.6961
18.5 | 1.7654 | 0.10024 | -0.0628 | 17.6117
19 | 1.7406 | 0.11013 | -0.0647 | 15.805
19.5 | 1.7143 | 0.12038 | -0.0673 | 14.2407
20 | 1.69 | 0.13063 | -0.0705 | 12.9373

## 103. Re 8M Mach 0.50 (1)
BIGFOIL.COM POLAR EXPORT
goe322
GOE 322 (HANSA-BRANDENBURG IV.1) |  |  |  | Cl Max: | 1.907 | at alpha= | 10.5 | deg
JavaFoil+Calcfoil stall+Eppler ext transition |  |  |  | L/D Max: | 98.608 | at alpha= | 5 | deg
Re: | 8000000 |  |  | Cd Min: | 0.01076 | at alpha= | -3.5 | deg
Mach: | 0.5 |  |  | Cl=0 at alpha= | -5.1279 | deg
|  |  |  | @ Cl=0.1, Cd= | 0.02442
|  |  |  | @ Cl=0.4, Cd= | 0.011072
|  |  |  | @ Cl=0.6, Cd= | 0.012718
alpha (deg) | Cl | Cd | Cm | Cl/Cd
-20 | -0.782 | 0.15487 | -0.037 | -5.047
-19.5 | -0.757 | 0.15022 | -0.038 | -5.037
-19 | -0.732 | 0.14481 | -0.038 | -5.052
-18.5 | -0.707 | 0.15265 | -0.039 | -4.63
-18 | -0.682 | 0.14581 | -0.039 | -4.675
-17.5 | -0.657 | 0.13346 | -0.04 | -4.919
-17 | -0.631 | 0.12687 | -0.04 | -4.973
-16.5 | -0.605 | 0.12225 | -0.04 | -4.95
-16 | -0.579 | 0.11826 | -0.04 | -4.898
-15.5 | -0.553 | 0.11955 | -0.04 | -4.622
-15 | -0.526 | 0.11351 | -0.04 | -4.635
-14.5 | -0.5 | 0.11041 | -0.04 | -4.53
-14 | -0.474 | 0.1058 | -0.04 | -4.481
-13.5 | -0.448 | 0.10314 | -0.04 | -4.344
-13 | -0.422 | 0.09979 | -0.041 | -4.228
-12.5 | -0.396 | 0.09488 | -0.041 | -4.17
-12 | -0.37 | 0.0959 | -0.042 | -3.853
-11.5 | -0.343 | 0.08801 | -0.042 | -3.898
-11 | -0.316 | 0.08132 | -0.042 | -3.892
-10.5 | -0.29 | 0.07456 | -0.043 | -3.892
-10 | -0.264 | 0.06889 | -0.044 | -3.828
-9.5 | -0.237 | 0.06461 | -0.045 | -3.672
-9 | -0.211 | 0.05812 | -0.048 | -3.637
-8.5 | -0.185 | 0.05331 | -0.05 | -3.466
-8 | -0.158 | 0.05082 | -0.051 | -3.107
-7.5 | -0.131 | 0.04671 | -0.054 | -2.812
-7 | -0.105 | 0.04156 | -0.059 | -2.524
-6.5 | -0.077 | 0.03888 | -0.061 | -1.99
-6 | -0.059 | 0.01193 | -0.088 | -4.933
-5.5 | -0.032 | 0.04144 | -0.052 | -0.775
-5 | 0.011 | 0.04173 | -0.043 | 0.27
-4.5 | 0.061 | 0.03766 | -0.053 | 1.63
-4 | 0.14 | 0.01084 | -0.092 | 12.916
-3.5 | 0.207 | 0.01076 | -0.093 | 19.266
-3 | 0.276 | 0.01091 | -0.094 | 25.334
-2.5 | 0.346 | 0.01101 | -0.095 | 31.425
-2 | 0.416 | 0.01109 | -0.096 | 37.525
-1.5 | 0.487 | 0.01126 | -0.097 | 43.239
-1 | 0.557 | 0.01184 | -0.098 | 47.059
-0.5 | 0.628 | 0.01329 | -0.099 | 47.225
0 | 0.702 | 0.01357 | -0.1 | 51.783
0.5 | 0.771 | 0.01373 | -0.102 | 56.179
1 | 0.84 | 0.014 | -0.103 | 59.959
1.5 | 0.908 | 0.01422 | -0.104 | 63.864
2 | 0.976 | 0.01449 | -0.105 | 67.349
2.5 | 1.043 | 0.01279 | -0.106 | 81.618
3 | 1.111 | 0.01291 | -0.107 | 86.023
3.5 | 1.177 | 0.01473 | -0.108 | 79.937
4 | 1.244 | 0.01578 | -0.109 | 78.825
4.5 | 1.309 | 0.01367 | -0.11 | 95.758
5 | 1.374 | 0.01394 | -0.111 | 98.608
5.5 | 1.439 | 0.01721 | -0.112 | 83.604
6 | 1.502 | 0.01803 | -0.113 | 83.286
6.5 | 1.564 | 0.01868 | -0.114 | 83.751
7 | 1.625 | 0.01938 | -0.115 | 83.86
7.5 | 1.685 | 0.02004 | -0.116 | 84.059
8 | 1.7 | 0.02127 | -0.114 | 79.925
8.5 | 1.743 | 0.0227 | -0.114 | 76.791
9 | 1.785 | 0.02419 | -0.115 | 73.783
9.5 | 1.828 | 0.02509 | -0.115 | 72.877
10 | 1.869 | 0.02656 | -0.116 | 70.398
10.5 | 1.907 | 0.02803 | -0.116 | 68.044
11 | 1.902 | 0.04311 | -0.114 | 44.128
11.5 | 1.868 | 0.04807 | -0.114 | 38.86
12 | 1.733 | 0.05454 | -0.113 | 31.772
12.5 | 1.109 | 0.06844 | -0.112 | 16.209
13 | 1.132 | 0.07649 | -0.111 | 14.799
13.5 | 1.153 | 0.08633 | -0.11 | 13.36
14 | 1.173 | 0.09948 | -0.109 | 11.787
14.5 | 1.186 | 0.11408 | -0.106 | 10.4
15 | 1.209 | 0.11749 | -0.105 | 10.293
15.5 | 1.214 | 0.14943 | -0.1 | 8.126

## 104. Re 8M Mach 0.50 (2)
BIGFOIL.COM POLAR EXPORT
goe322
GOE 322 (HANSA-BRANDENBURG IV.1) |  |  |  | Cl Max: | 1.7022 | at alpha= | 11.5 | deg
XFOIL ncrit=9 |  |  |  | L/D Max: | 154.431 | at alpha= | 5.5 | deg
Re: | 8000000 |  |  | Cd Min: | 0.26078 | at alpha= | -20 | deg
Mach: | 0.5 |  |  | Cl=0 at alpha= | -5.1898 | deg
|  |  |  | @ Cl=0.1, Cd= | 0.020176
|  |  |  | @ Cl=0.4, Cd= | 0.0069698
|  |  |  | @ Cl=0.6, Cd= | 0.0070791
alpha (deg) | Cl | Cd | Cm | Cl/Cd
-20 | -0.6198 | 0.26078 | 0.0505 | -2.3767
-19.5 | -0.5953 | 0.25311 | 0.0454 | -2.3519
-19 | -0.5711 | 0.24529 | 0.0403 | -2.3283
-18.5 | -0.547 | 0.23754 | 0.0353 | -2.3028
-18 | -0.5246 | 0.22877 | 0.0303 | -2.2931
-17.5 | -0.5021 | 0.2205 | 0.0254 | -2.2771
-17 | -0.4797 | 0.21245 | 0.0206 | -2.2579
-16.5 | -0.456 | 0.2051 | 0.0162 | -2.2233
-16 | -0.4333 | 0.19741 | 0.0117 | -2.1949
-15.5 | -0.4136 | 0.18875 | 0.0071 | -2.1913
-15 | -0.3935 | 0.18085 | 0.0028 | -2.1758
-14.5 | -0.371 | 0.17388 | -0.0011 | -2.1337
-14 | -0.3502 | 0.16651 | -0.005 | -2.1032
-13.5 | -0.3334 | 0.15829 | -0.009 | -2.1063
-13 | -0.3145 | 0.15097 | -0.0127 | -2.0832
-12.5 | -0.2939 | 0.14432 | -0.0161 | -2.0364
-12 | -0.2764 | 0.13715 | -0.0195 | -2.0153
-11.5 | -0.262 | 0.12932 | -0.0231 | -2.026
-11 | -0.2443 | 0.12262 | -0.0264 | -1.9923
-10.5 | -0.2249 | 0.11633 | -0.0294 | -1.9333
-10 | -0.2084 | 0.10952 | -0.0328 | -1.9028
-9.5 | -0.1965 | 0.10193 | -0.0365 | -1.9278
-9 | -0.1811 | 0.09527 | -0.0401 | -1.9009
-8.5 | -0.1617 | 0.08938 | -0.0433 | -1.8091
-8 | -0.1437 | 0.0833 | -0.0469 | -1.7251
-7.5 | -0.1328 | 0.07601 | -0.0516 | -1.7471
-7 | -0.1218 | 0.06897 | -0.0567 | -1.766
-6.5 | -0.107 | 0.06117 | -0.0665 | -1.7492
-6 | -0.0709 | 0.05401 | -0.0764 | -1.3127
-5.5 | -0.0281 | 0.04654 | -0.0858 | -0.60378
-5 | 0.0172 | 0.03694 | -0.0955 | 0.46562
-4.5 | 0.0638 | 0.02549 | -0.1029 | 2.5029
-4 | 0.1185 | 0.01746 | -0.105 | 6.7869
-3.5 | 0.1739 | 0.00961 | -0.1057 | 18.0957
-3 | 0.2465 | 0.00822 | -0.1051 | 29.9878
-2.5 | 0.3202 | 0.00757 | -0.1047 | 42.2985
-2 | 0.3932 | 0.00698 | -0.1045 | 56.3324
-1.5 | 0.4667 | 0.00687 | -0.1045 | 67.933
-1 | 0.5387 | 0.00695 | -0.1045 | 77.5108
-0.5 | 0.6099 | 0.0071 | -0.1045 | 85.9014
0 | 0.6813 | 0.00723 | -0.1047 | 94.2324
0.5 | 0.7532 | 0.00731 | -0.105 | 103.0369
1 | 0.825 | 0.0074 | -0.1054 | 111.4865
1.5 | 0.8967 | 0.00752 | -0.1057 | 119.242
2 | 0.968 | 0.00771 | -0.106 | 125.5512
2.5 | 1.039 | 0.00792 | -0.1062 | 131.1869
3 | 1.109 | 0.00815 | -0.1063 | 136.0736
3.5 | 1.1762 | 0.00865 | -0.1059 | 135.9769
4 | 1.2404 | 0.00926 | -0.105 | 133.9525
4.5 | 1.3045 | 0.00853 | -0.1044 | 152.9308
5 | 1.3705 | 0.0089 | -0.1033 | 153.9888
5.5 | 1.4393 | 0.00932 | -0.1025 | 154.4313
6 | 1.5054 | 0.00987 | -0.1011 | 152.5228
6.5 | 1.5699 | 0.01047 | -0.0994 | 149.9427
7 | 1.6309 | 0.01116 | -0.097 | 146.138
7.5 | 1.6485 | 0.01318 | -0.0887 | 125.0759
8.5 | 1.6273 | 0.02451 | -0.0778 | 66.3933
9 | 1.6531 | 0.02809 | -0.0751 | 58.8501
9.5 | 1.6708 | 0.0322 | -0.072 | 51.8882
10 | 1.685 | 0.03661 | -0.069 | 46.0257
10.5 | 1.694 | 0.04151 | -0.0661 | 40.8094
11 | 1.7009 | 0.04693 | -0.0637 | 36.2433
11.5 | 1.7022 | 0.05298 | -0.0616 | 32.1291
12 | 1.7004 | 0.05948 | -0.0599 | 28.5878
12.5 | 1.6932 | 0.06664 | -0.0586 | 25.4082
13 | 1.6825 | 0.07424 | -0.0576 | 22.663
13.5 | 1.6648 | 0.08277 | -0.0574 | 20.1136
14 | 1.6406 | 0.09221 | -0.0579 | 17.792
14.5 | 1.6085 | 0.10277 | -0.0595 | 15.6515
15 | 1.5758 | 0.11388 | -0.062 | 13.8374
15.5 | 1.5452 | 0.12508 | -0.0652 | 12.3537
16 | 1.5156 | 0.13679 | -0.0695 | 11.0798
16.5 | 1.4885 | 0.14861 | -0.0746 | 10.0161

## 105. Re 10M Mach 0.00 (1)
BIGFOIL.COM POLAR EXPORT
goe322
GOE 322 (HANSA-BRANDENBURG IV.1) |  |  |  | Cl Max: | 1.962 | at alpha= | 14.5 | deg
JavaFoil+Calcfoil stall+Eppler ext transition |  |  |  | L/D Max: | 116.411 | at alpha= | 9 | deg
Re: | 10000000 |  |  | Cd Min: | 0.01078 | at alpha= | -3.5 | deg
Mach: | 0 |  |  | Cl=0 at alpha= | -5.125 | deg
|  |  |  | @ Cl=0.1, Cd= | 0.011175
|  |  |  | @ Cl=0.4, Cd= | 0.011477
|  |  |  | @ Cl=0.6, Cd= | 0.012642
alpha (deg) | Cl | Cd | Cm | Cl/Cd
-20 | -0.602 | 0.14428 | -0.033 | -4.17
-19.5 | -0.613 | 0.13869 | -0.033 | -4.417
-19 | -0.621 | 0.13438 | -0.033 | -4.618
-18.5 | -0.622 | 0.12958 | -0.034 | -4.796
-18 | -0.621 | 0.12378 | -0.034 | -5.02
-17.5 | -0.62 | 0.1193 | -0.034 | -5.197
-17 | -0.617 | 0.1143 | -0.035 | -5.399
-16.5 | -0.613 | 0.11007 | -0.035 | -5.566
-16 | -0.607 | 0.10491 | -0.036 | -5.787
-15.5 | -0.599 | 0.1003 | -0.036 | -5.976
-15 | -0.59 | 0.09628 | -0.036 | -6.128
-14.5 | -0.578 | 0.0938 | -0.036 | -6.159
-14 | -0.565 | 0.08956 | -0.036 | -6.304
-13.5 | -0.55 | 0.08512 | -0.037 | -6.463
-13 | -0.533 | 0.08002 | -0.038 | -6.663
-12.5 | -0.514 | 0.07617 | -0.039 | -6.751
-12 | -0.493 | 0.07177 | -0.04 | -6.87
-11.5 | -0.47 | 0.06764 | -0.041 | -6.956
-11 | -0.449 | 0.05928 | -0.045 | -7.577
-10.5 | -0.419 | 0.05891 | -0.044 | -7.106
-10 | -0.393 | 0.05177 | -0.048 | -7.586
-9.5 | -0.418 | 0.01441 | -0.068 | -29.03
-9 | -0.388 | 0.01236 | -0.071 | -31.383
-8.5 | -0.344 | 0.01259 | -0.072 | -27.362
-8 | -0.299 | 0.01237 | -0.073 | -24.145
-7.5 | -0.251 | 0.01145 | -0.074 | -21.913
-7 | -0.201 | 0.01141 | -0.075 | -17.617
-6.5 | -0.15 | 0.01133 | -0.075 | -13.2
-6 | -0.096 | 0.01148 | -0.076 | -8.399
-5.5 | -0.042 | 0.01135 | -0.077 | -3.699
-5 | 0.014 | 0.01121 | -0.078 | 1.219
-4.5 | 0.07 | 0.01116 | -0.079 | 6.304
-4 | 0.128 | 0.01119 | -0.08 | 11.437
-3.5 | 0.186 | 0.01078 | -0.081 | 17.295
-3 | 0.245 | 0.01083 | -0.082 | 22.656
-2.5 | 0.305 | 0.01132 | -0.082 | 26.915
-2 | 0.365 | 0.01209 | -0.083 | 30.156
-1.5 | 0.425 | 0.01104 | -0.084 | 38.484
-1 | 0.485 | 0.0115 | -0.085 | 42.166
-0.5 | 0.545 | 0.0126 | -0.086 | 43.294
0 | 0.61 | 0.01265 | -0.087 | 48.204
0.5 | 0.669 | 0.01281 | -0.088 | 52.232
1 | 0.729 | 0.01294 | -0.089 | 56.324
1.5 | 0.789 | 0.01309 | -0.09 | 60.241
2 | 0.848 | 0.01313 | -0.091 | 64.589
2.5 | 0.908 | 0.01327 | -0.092 | 68.381
3 | 0.967 | 0.01205 | -0.093 | 80.221
3.5 | 1.026 | 0.01297 | -0.094 | 79.093
4 | 1.085 | 0.01197 | -0.094 | 90.685
4.5 | 1.144 | 0.01381 | -0.095 | 82.829
5 | 1.203 | 0.0123 | -0.096 | 97.807
5.5 | 1.261 | 0.01245 | -0.097 | 101.298
6 | 1.319 | 0.01446 | -0.098 | 91.26
6.5 | 1.377 | 0.01483 | -0.099 | 92.875
7 | 1.435 | 0.01521 | -0.1 | 94.331
7.5 | 1.492 | 0.01554 | -0.101 | 96.011
8 | 1.549 | 0.01593 | -0.102 | 97.257
8.5 | 1.606 | 0.01403 | -0.103 | 114.464
9 | 1.662 | 0.01428 | -0.103 | 116.411
9.5 | 1.718 | 0.01527 | -0.104 | 112.523
10 | 1.773 | 0.01556 | -0.105 | 113.972
10.5 | 1.828 | 0.01591 | -0.106 | 114.887
11 | 1.882 | 0.01622 | -0.107 | 116.068
11.5 | 1.926 | 0.01669 | -0.108 | 115.391
12 | 1.904 | 0.02538 | -0.105 | 75.023
12.5 | 1.919 | 0.02759 | -0.105 | 69.563
13 | 1.937 | 0.02923 | -0.106 | 66.276
13.5 | 1.952 | 0.031 | -0.106 | 62.959
14 | 1.96 | 0.03301 | -0.106 | 59.386
14.5 | 1.962 | 0.03527 | -0.106 | 55.637
15 | 1.961 | 0.03747 | -0.107 | 52.33
15.5 | 1.952 | 0.03986 | -0.107 | 48.985
16 | 1.942 | 0.04197 | -0.108 | 46.269
16.5 | 1.926 | 0.04451 | -0.108 | 43.262
17 | 1.905 | 0.04688 | -0.109 | 40.625
17.5 | 1.879 | 0.04974 | -0.109 | 37.767
18 | 1.847 | 0.05272 | -0.109 | 35.041
18.5 | 1.812 | 0.05638 | -0.11 | 32.135
19 | 1.774 | 0.0596 | -0.11 | 29.757
19.5 | 1.73 | 0.06356 | -0.11 | 27.225

## 106. Re 10M Mach 0.00 (2)
BIGFOIL.COM POLAR EXPORT
goe322
GOE 322 (HANSA-BRANDENBURG IV.1) |  |  |  | Cl Max: | 1.9364 | at alpha= | 17 | deg
XFOIL ncrit=9 |  |  |  | L/D Max: | 168.31 | at alpha= | 6.5 | deg
Re: | 10000000 |  |  | Cd Min: | 0.08744 | at alpha= | 20 | deg
Mach: | 0 |  |  | Cl=0 at alpha= | -4.7496 | deg
|  |  |  | @ Cl=0.1, Cd= | 0.006522
|  |  |  | @ Cl=0.4, Cd= | 0.0061975
|  |  |  | @ Cl=0.6, Cd= | 0.0066069
alpha (deg) | Cl | Cd | Cm | Cl/Cd
-20 | -1.6504 | 0.02406 | -0.0959 | -68.5952
-19.5 | -1.6118 | 0.02246 | -0.0943 | -71.7631
-18.5 | -1.5308 | 0.02015 | -0.0908 | -75.9702
-18 | -1.487 | 0.01872 | -0.0896 | -79.4338
-17.5 | -1.4402 | 0.01753 | -0.0885 | -82.1563
-17 | -1.3908 | 0.0166 | -0.0875 | -83.7831
-16.5 | -1.3396 | 0.01582 | -0.0867 | -84.6776
-16 | -1.2873 | 0.01513 | -0.086 | -85.0826
-15.5 | -1.2342 | 0.0145 | -0.0854 | -85.1172
-15 | -1.1803 | 0.01391 | -0.0848 | -84.8526
-14.5 | -1.1257 | 0.01339 | -0.0843 | -84.0702
-14 | -1.0704 | 0.01293 | -0.0839 | -82.7842
-13.5 | -1.0146 | 0.01251 | -0.0836 | -81.1031
-13 | -0.9583 | 0.01213 | -0.0833 | -79.0025
-12.5 | -0.9017 | 0.01177 | -0.083 | -76.61
-12 | -0.8445 | 0.01147 | -0.0829 | -73.6269
-11.5 | -0.7873 | 0.01115 | -0.0827 | -70.6099
-11 | -0.7324 | 0.01018 | -0.0825 | -71.945
-10.5 | -0.6758 | 0.00953 | -0.0824 | -70.9129
-10 | -0.6182 | 0.00909 | -0.0823 | -68.0088
-9.5 | -0.5602 | 0.00871 | -0.0824 | -64.3169
-9 | -0.5019 | 0.00838 | -0.0824 | -59.8926
-8.5 | -0.4432 | 0.00811 | -0.0826 | -54.6486
-8 | -0.3845 | 0.00787 | -0.0828 | -48.8564
-7.5 | -0.3257 | 0.00764 | -0.083 | -42.6309
-7 | -0.2669 | 0.00742 | -0.0832 | -35.9704
-6.5 | -0.2078 | 0.00723 | -0.0835 | -28.7414
-6 | -0.1486 | 0.00706 | -0.0838 | -21.0482
-5.5 | -0.0893 | 0.0069 | -0.0841 | -12.942
-5 | -0.0298 | 0.00676 | -0.0845 | -4.4083
-4.5 | 0.0297 | 0.00664 | -0.085 | 4.4729
-4 | 0.0893 | 0.00654 | -0.0854 | 13.6544
-3.5 | 0.1489 | 0.00644 | -0.0859 | 23.1211
-3 | 0.2082 | 0.00627 | -0.0864 | 33.2057
-2.5 | 0.2677 | 0.0062 | -0.0869 | 43.1774
-2 | 0.3272 | 0.00616 | -0.0875 | 53.1169
-1.5 | 0.3865 | 0.00617 | -0.088 | 62.6418
-1 | 0.4453 | 0.00629 | -0.0886 | 70.7949
-0.5 | 0.5042 | 0.0064 | -0.0891 | 78.7812
0 | 0.5628 | 0.00655 | -0.0897 | 85.9237
0.5 | 0.6216 | 0.00664 | -0.0903 | 93.6145
1 | 0.6805 | 0.00671 | -0.0909 | 101.4158
1.5 | 0.7393 | 0.00677 | -0.0916 | 109.2024
2 | 0.798 | 0.00686 | -0.0923 | 116.3265
2.5 | 0.8564 | 0.00697 | -0.0929 | 122.8694
3 | 0.9147 | 0.00702 | -0.0936 | 130.2991
3.5 | 0.9728 | 0.00709 | -0.0943 | 137.2073
4 | 1.0303 | 0.00725 | -0.0949 | 142.1103
4.5 | 1.0857 | 0.00653 | -0.0958 | 166.2634
5 | 1.1371 | 0.00677 | -0.0953 | 167.9616
5.5 | 1.1929 | 0.00713 | -0.0957 | 167.3072
6 | 1.2485 | 0.00747 | -0.0961 | 167.1352
6.5 | 1.3044 | 0.00775 | -0.0966 | 168.3097
7 | 1.3591 | 0.00811 | -0.0969 | 167.5832
7.5 | 1.4124 | 0.00857 | -0.0971 | 164.8075
8 | 1.4399 | 0.01118 | -0.0932 | 128.7925
8.5 | 1.49 | 0.01169 | -0.0929 | 127.4594
9 | 1.5388 | 0.01224 | -0.0924 | 125.719
9.5 | 1.5867 | 0.01278 | -0.0917 | 124.1549
10 | 1.6324 | 0.01339 | -0.0908 | 121.9119
10.5 | 1.675 | 0.01408 | -0.0894 | 118.9631
11 | 1.7143 | 0.01478 | -0.0875 | 115.9878
11.5 | 1.7432 | 0.01566 | -0.0838 | 111.3155
12 | 1.7714 | 0.01682 | -0.0806 | 105.3151
12.5 | 1.7982 | 0.01832 | -0.078 | 98.155
13 | 1.8252 | 0.0201 | -0.076 | 90.806
13.5 | 1.8515 | 0.02221 | -0.0747 | 83.3633
14 | 1.8749 | 0.02472 | -0.0735 | 75.8455
14.5 | 1.8953 | 0.02756 | -0.0723 | 68.77
15 | 1.9103 | 0.03085 | -0.071 | 61.9222
15.5 | 1.9206 | 0.03457 | -0.0694 | 55.5568
16 | 1.9265 | 0.03869 | -0.0678 | 49.7932
16.5 | 1.9313 | 0.04312 | -0.0666 | 44.789
17 | 1.9364 | 0.04773 | -0.0656 | 40.5699
17.5 | 1.9362 | 0.05311 | -0.065 | 36.4564
18 | 1.9359 | 0.05863 | -0.0645 | 33.0189
18.5 | 1.9289 | 0.06507 | -0.0643 | 29.6435
19 | 1.921 | 0.07173 | -0.0643 | 26.781
19.5 | 1.9072 | 0.07925 | -0.0647 | 24.0656
20 | 1.8893 | 0.08744 | -0.0654 | 21.6068

## 107. Re 10M Mach 0.10 (1)
BIGFOIL.COM POLAR EXPORT
goe322
GOE 322 (HANSA-BRANDENBURG IV.1) |  |  |  | Cl Max: | 1.958 | at alpha= | 14 | deg
JavaFoil+Calcfoil stall+Eppler ext transition |  |  |  | L/D Max: | 116.571 | at alpha= | 9 | deg
Re: | 10000000 |  |  | Cd Min: | 0.01069 | at alpha= | -4 | deg
Mach: | 0.1 |  |  | Cl=0 at alpha= | -5.125 | deg
|  |  |  | @ Cl=0.1, Cd= | 0.01096
|  |  |  | @ Cl=0.4, Cd= | 0.011489
|  |  |  | @ Cl=0.6, Cd= | 0.012652
alpha (deg) | Cl | Cd | Cm | Cl/Cd
-20 | -0.561 | 0.14422 | -0.033 | -3.891
-19.5 | -0.575 | 0.13902 | -0.033 | -4.137
-19 | -0.586 | 0.13447 | -0.034 | -4.356
-18.5 | -0.589 | 0.12915 | -0.034 | -4.562
-18 | -0.592 | 0.12393 | -0.034 | -4.774
-17.5 | -0.593 | 0.11909 | -0.035 | -4.977
-17 | -0.592 | 0.11447 | -0.035 | -5.174
-16.5 | -0.59 | 0.10955 | -0.035 | -5.388
-16 | -0.587 | 0.10454 | -0.036 | -5.615
-15.5 | -0.582 | 0.10029 | -0.036 | -5.798
-15 | -0.574 | 0.09612 | -0.037 | -5.975
-14.5 | -0.563 | 0.09445 | -0.036 | -5.965
-14 | -0.552 | 0.09119 | -0.036 | -6.051
-13.5 | -0.539 | 0.08645 | -0.036 | -6.233
-13 | -0.524 | 0.08176 | -0.037 | -6.406
-12.5 | -0.507 | 0.07703 | -0.038 | -6.576
-12 | -0.487 | 0.07286 | -0.039 | -6.682
-11.5 | -0.465 | 0.06901 | -0.04 | -6.734
-11 | -0.445 | 0.05996 | -0.045 | -7.423
-10.5 | -0.415 | 0.06046 | -0.043 | -6.86
-10 | -0.39 | 0.05259 | -0.048 | -7.419
-9.5 | -0.363 | 0.04522 | -0.052 | -8.025
-9 | -0.387 | 0.01249 | -0.071 | -31
-8.5 | -0.344 | 0.01259 | -0.072 | -27.332
-8 | -0.299 | 0.01248 | -0.073 | -23.924
-7.5 | -0.251 | 0.01152 | -0.074 | -21.8
-7 | -0.201 | 0.01149 | -0.075 | -17.526
-6.5 | -0.15 | 0.01141 | -0.076 | -13.135
-6 | -0.097 | 0.01154 | -0.077 | -8.376
-5.5 | -0.042 | 0.01142 | -0.077 | -3.689
-5 | 0.014 | 0.01128 | -0.078 | 1.215
-4.5 | 0.071 | 0.01123 | -0.079 | 6.291
-4 | 0.129 | 0.01069 | -0.08 | 12.031
-3.5 | 0.187 | 0.01076 | -0.081 | 17.404
-3 | 0.247 | 0.01081 | -0.082 | 22.801
-2.5 | 0.306 | 0.01129 | -0.083 | 27.13
-2 | 0.366 | 0.01208 | -0.084 | 30.323
-1.5 | 0.427 | 0.01102 | -0.085 | 38.746
-1 | 0.487 | 0.01149 | -0.086 | 42.434
-0.5 | 0.548 | 0.01254 | -0.087 | 43.71
0 | 0.613 | 0.01268 | -0.087 | 48.313
0.5 | 0.673 | 0.01282 | -0.088 | 52.478
1 | 0.733 | 0.013 | -0.089 | 56.357
1.5 | 0.793 | 0.01305 | -0.09 | 60.762
2 | 0.852 | 0.01315 | -0.091 | 64.838
2.5 | 0.912 | 0.01333 | -0.092 | 68.411
3 | 0.972 | 0.01212 | -0.093 | 80.157
3.5 | 1.031 | 0.01306 | -0.094 | 78.974
4 | 1.091 | 0.012 | -0.095 | 90.855
4.5 | 1.15 | 0.01387 | -0.096 | 82.908
5 | 1.209 | 0.01234 | -0.097 | 97.937
5.5 | 1.267 | 0.01248 | -0.098 | 101.553
6 | 1.326 | 0.01453 | -0.098 | 91.207
6.5 | 1.384 | 0.01491 | -0.099 | 92.804
7 | 1.442 | 0.01529 | -0.1 | 94.309
7.5 | 1.499 | 0.01563 | -0.101 | 95.91
8 | 1.556 | 0.01382 | -0.102 | 112.643
8.5 | 1.613 | 0.01407 | -0.103 | 114.673
9 | 1.669 | 0.01432 | -0.104 | 116.571
9.5 | 1.725 | 0.01536 | -0.105 | 112.343
10 | 1.781 | 0.01565 | -0.106 | 113.77
10.5 | 1.836 | 0.01602 | -0.107 | 114.624
11 | 1.89 | 0.01633 | -0.108 | 115.776
11.5 | 1.933 | 0.01681 | -0.108 | 115.017
12 | 1.905 | 0.0259 | -0.106 | 73.557
12.5 | 1.921 | 0.02813 | -0.106 | 68.284
13 | 1.938 | 0.0298 | -0.106 | 65.038
13.5 | 1.951 | 0.03174 | -0.106 | 61.456
14 | 1.958 | 0.03339 | -0.107 | 58.647
14.5 | 1.957 | 0.03611 | -0.107 | 54.187
15 | 1.951 | 0.03855 | -0.107 | 50.622
15.5 | 1.942 | 0.04079 | -0.107 | 47.599
16 | 1.927 | 0.04266 | -0.108 | 45.181
16.5 | 1.906 | 0.04551 | -0.108 | 41.882
17 | 1.88 | 0.04803 | -0.109 | 39.148
17.5 | 1.848 | 0.05138 | -0.109 | 35.975
18 | 1.813 | 0.05431 | -0.11 | 33.376
18.5 | 1.772 | 0.05779 | -0.11 | 30.654
19 | 1.727 | 0.06156 | -0.11 | 28.051

## 108. Re 10M Mach 0.10 (2)
BIGFOIL.COM POLAR EXPORT
goe322
GOE 322 (HANSA-BRANDENBURG IV.1) |  |  |  | Cl Max: | 1.9283 | at alpha= | 17 | deg
XFOIL ncrit=9 |  |  |  | L/D Max: | 168.143 | at alpha= | 6.5 | deg
Re: | 10000000 |  |  | Cd Min: | 0.09311 | at alpha= | 20 | deg
Mach: | 0.1 |  |  | Cl=0 at alpha= | -4.7446 | deg
|  |  |  | @ Cl=0.1, Cd= | 0.0065478
|  |  |  | @ Cl=0.4, Cd= | 0.0062023
|  |  |  | @ Cl=0.6, Cd= | 0.0066108
alpha (deg) | Cl | Cd | Cm | Cl/Cd
-20 | -1.6183 | 0.03167 | -0.1038 | -51.0988
-19.5 | -1.6037 | 0.02783 | -0.1019 | -57.6249
-19 | -1.5751 | 0.02529 | -0.0997 | -62.2815
-18.5 | -1.5393 | 0.02363 | -0.0975 | -65.1418
-18 | -1.4961 | 0.02203 | -0.096 | -67.9119
-17.5 | -1.454 | 0.02008 | -0.0944 | -72.4104
-17 | -1.4079 | 0.0185 | -0.0929 | -76.1027
-16.5 | -1.3579 | 0.01731 | -0.0917 | -78.446
-16 | -1.3055 | 0.01638 | -0.0906 | -79.7009
-15.5 | -1.2518 | 0.01558 | -0.0896 | -80.3466
-15 | -1.1971 | 0.01485 | -0.0887 | -80.6128
-14.5 | -1.1416 | 0.01422 | -0.0879 | -80.2813
-14 | -1.0853 | 0.01367 | -0.0872 | -79.3928
-13.5 | -1.0286 | 0.01314 | -0.0866 | -78.2801
-13 | -0.9713 | 0.01269 | -0.086 | -76.5406
-12.5 | -0.9138 | 0.01225 | -0.0855 | -74.5959
-12 | -0.8555 | 0.01191 | -0.0852 | -71.8304
-11.5 | -0.7974 | 0.01152 | -0.0848 | -69.2188
-11 | -0.7393 | 0.0111 | -0.0845 | -66.6036
-10.5 | -0.6838 | 0.00992 | -0.0841 | -68.9315
-10 | -0.6257 | 0.00936 | -0.084 | -66.8483
-9.5 | -0.567 | 0.00892 | -0.0838 | -63.565
-9 | -0.5079 | 0.00857 | -0.0838 | -59.2649
-8.5 | -0.4485 | 0.00827 | -0.0838 | -54.2322
-8 | -0.389 | 0.00802 | -0.0839 | -48.5037
-7.5 | -0.3295 | 0.00776 | -0.084 | -42.4613
-7 | -0.27 | 0.00752 | -0.0841 | -35.9043
-6.5 | -0.2104 | 0.00731 | -0.0843 | -28.7825
-6 | -0.1506 | 0.00712 | -0.0846 | -21.1517
-5.5 | -0.0907 | 0.00695 | -0.0849 | -13.0504
-5 | -0.0307 | 0.00679 | -0.0852 | -4.5214
-4.5 | 0.0294 | 0.00666 | -0.0856 | 4.4144
-4 | 0.0895 | 0.00656 | -0.086 | 13.6433
-3.5 | 0.1496 | 0.00649 | -0.0865 | 23.0508
-3 | 0.2093 | 0.00629 | -0.0869 | 33.275
-2.5 | 0.2693 | 0.00621 | -0.0875 | 43.3655
-2 | 0.3293 | 0.00617 | -0.088 | 53.3712
-1.5 | 0.389 | 0.00618 | -0.0885 | 62.945
-1 | 0.4482 | 0.0063 | -0.0891 | 71.1429
-0.5 | 0.5075 | 0.00641 | -0.0896 | 79.1732
0 | 0.5665 | 0.00656 | -0.0902 | 86.3567
0.5 | 0.6258 | 0.00665 | -0.0908 | 94.1053
1 | 0.685 | 0.00672 | -0.0914 | 101.9345
1.5 | 0.7442 | 0.00679 | -0.0921 | 109.6024
2 | 0.8034 | 0.00688 | -0.0927 | 116.7733
2.5 | 0.8621 | 0.00698 | -0.0934 | 123.51
3 | 0.9208 | 0.00705 | -0.094 | 130.6099
3.5 | 0.9793 | 0.00712 | -0.0947 | 137.5421
4 | 1.0372 | 0.00728 | -0.0953 | 142.4725
4.5 | 1.0927 | 0.00661 | -0.0961 | 165.3101
5 | 1.1447 | 0.00682 | -0.0957 | 167.8446
5.5 | 1.2009 | 0.00718 | -0.096 | 167.2563
6 | 1.2569 | 0.00753 | -0.0964 | 166.919
6.5 | 1.3132 | 0.00781 | -0.0969 | 168.1434
7 | 1.3685 | 0.00817 | -0.0972 | 167.5031
7.5 | 1.422 | 0.00864 | -0.0973 | 164.5833
8 | 1.4487 | 0.01129 | -0.0931 | 128.3171
8.5 | 1.499 | 0.01181 | -0.0927 | 126.9263
9 | 1.5478 | 0.01238 | -0.0921 | 125.0242
9.5 | 1.5956 | 0.01294 | -0.0913 | 123.3076
10 | 1.641 | 0.01358 | -0.0902 | 120.8395
10.5 | 1.6826 | 0.0143 | -0.0885 | 117.6643
11 | 1.7181 | 0.01506 | -0.0857 | 114.0837
11.5 | 1.7463 | 0.01607 | -0.082 | 108.6683
12 | 1.7748 | 0.01738 | -0.0791 | 102.1174
12.5 | 1.8016 | 0.01908 | -0.0767 | 94.4235
13 | 1.8287 | 0.02105 | -0.075 | 86.8741
13.5 | 1.8543 | 0.0234 | -0.0737 | 79.2436
14 | 1.877 | 0.0261 | -0.0726 | 71.9157
14.5 | 1.8952 | 0.02918 | -0.0712 | 64.9486
15 | 1.9081 | 0.03273 | -0.0697 | 58.2982
15.5 | 1.9155 | 0.03676 | -0.0681 | 52.1083
16 | 1.921 | 0.04107 | -0.0665 | 46.7738
16.5 | 1.9244 | 0.04583 | -0.0654 | 41.99
17 | 1.9283 | 0.05075 | -0.0646 | 37.9961
17.5 | 1.926 | 0.0565 | -0.0639 | 34.0885
18 | 1.9233 | 0.06246 | -0.0636 | 30.7925
18.5 | 1.9143 | 0.06923 | -0.0635 | 27.6513
19 | 1.9021 | 0.07659 | -0.0637 | 24.8348
19.5 | 1.8875 | 0.08429 | -0.0642 | 22.3929
20 | 1.8663 | 0.09311 | -0.0653 | 20.044

## 109. Re 10M Mach 0.25 (1)
BIGFOIL.COM POLAR EXPORT
goe322
GOE 322 (HANSA-BRANDENBURG IV.1) |  |  |  | Cl Max: | 1.971 | at alpha= | 11.5 | deg
JavaFoil+Calcfoil stall+Eppler ext transition |  |  |  | L/D Max: | 116.211 | at alpha= | 9 | deg
Re: | 10000000 |  |  | Cd Min: | 0.01068 | at alpha= | -4 | deg
Mach: | 0.25 |  |  | Cl=0 at alpha= | -5.1228 | deg
|  |  |  | @ Cl=0.1, Cd= | 0.010953
|  |  |  | @ Cl=0.4, Cd= | 0.011723
|  |  |  | @ Cl=0.6, Cd= | 0.012748
alpha (deg) | Cl | Cd | Cm | Cl/Cd
-18.5 | -0.28 | 0.12869 | -0.036 | -2.175
-18 | -0.311 | 0.12347 | -0.036 | -2.516
-17.5 | -0.339 | 0.11619 | -0.037 | -2.919
-17 | -0.364 | 0.11119 | -0.038 | -3.272
-16.5 | -0.386 | 0.10611 | -0.038 | -3.634
-16 | -0.404 | 0.10198 | -0.038 | -3.965
-15.5 | -0.42 | 0.09829 | -0.039 | -4.277
-15 | -0.432 | 0.09523 | -0.039 | -4.54
-14.5 | -0.443 | 0.0896 | -0.04 | -4.942
-14 | -0.448 | 0.08814 | -0.039 | -5.078
-13.5 | -0.45 | 0.08474 | -0.039 | -5.312
-13 | -0.449 | 0.0808 | -0.04 | -5.556
-12.5 | -0.444 | 0.07798 | -0.04 | -5.692
-12 | -0.435 | 0.07539 | -0.039 | -5.768
-11.5 | -0.422 | 0.07254 | -0.038 | -5.816
-11 | -0.407 | 0.06703 | -0.041 | -6.079
-10.5 | -0.387 | 0.06588 | -0.039 | -5.873
-10 | -0.367 | 0.05971 | -0.043 | -6.14
-9.5 | -0.343 | 0.05407 | -0.046 | -6.336
-9 | -0.315 | 0.04901 | -0.049 | -6.432
-8.5 | -0.284 | 0.046 | -0.051 | -6.164
-8 | -0.296 | 0.01186 | -0.075 | -24.98
-7.5 | -0.251 | 0.01164 | -0.076 | -21.539
-7 | -0.202 | 0.01153 | -0.077 | -17.536
-6.5 | -0.151 | 0.01144 | -0.078 | -13.206
-6 | -0.098 | 0.01159 | -0.079 | -8.444
-5.5 | -0.043 | 0.01138 | -0.08 | -3.76
-5 | 0.014 | 0.01136 | -0.081 | 1.228
-4.5 | 0.072 | 0.0112 | -0.081 | 6.434
-4 | 0.131 | 0.01068 | -0.082 | 12.306
-3.5 | 0.192 | 0.01075 | -0.083 | 17.828
-3 | 0.253 | 0.01081 | -0.084 | 23.363
-2.5 | 0.314 | 0.01161 | -0.085 | 27.042
-2 | 0.376 | 0.01216 | -0.086 | 30.901
-1.5 | 0.438 | 0.01103 | -0.087 | 39.728
-1 | 0.5 | 0.01162 | -0.088 | 43.086
-0.5 | 0.563 | 0.01267 | -0.089 | 44.429
0 | 0.629 | 0.01281 | -0.09 | 49.123
0.5 | 0.691 | 0.0129 | -0.091 | 53.546
1 | 0.753 | 0.01307 | -0.092 | 57.58
1.5 | 0.814 | 0.01328 | -0.093 | 61.299
2 | 0.876 | 0.01192 | -0.094 | 73.449
2.5 | 0.937 | 0.01348 | -0.095 | 69.505
3 | 0.998 | 0.01213 | -0.096 | 82.289
3.5 | 1.059 | 0.01335 | -0.097 | 79.291
4 | 1.119 | 0.01203 | -0.098 | 93.036
4.5 | 1.18 | 0.01425 | -0.098 | 82.814
5 | 1.24 | 0.01252 | -0.099 | 99.077
5.5 | 1.3 | 0.01469 | -0.1 | 88.518
6 | 1.36 | 0.01505 | -0.101 | 90.358
6.5 | 1.419 | 0.01536 | -0.102 | 92.355
7 | 1.478 | 0.01583 | -0.103 | 93.382
7.5 | 1.536 | 0.01616 | -0.104 | 95.058
8 | 1.594 | 0.01413 | -0.105 | 112.87
8.5 | 1.652 | 0.01443 | -0.106 | 114.511
9 | 1.709 | 0.01471 | -0.107 | 116.211
9.5 | 1.765 | 0.01585 | -0.108 | 111.38
10 | 1.821 | 0.01619 | -0.109 | 112.528
10.5 | 1.877 | 0.0166 | -0.11 | 113.038
11 | 1.931 | 0.01703 | -0.111 | 113.403
11.5 | 1.971 | 0.01734 | -0.112 | 113.694
12 | 1.916 | 0.02899 | -0.107 | 66.074
12.5 | 1.929 | 0.03136 | -0.107 | 61.52
13 | 1.935 | 0.03361 | -0.108 | 57.576
13.5 | 1.936 | 0.03569 | -0.108 | 54.239
14 | 1.926 | 0.03838 | -0.108 | 50.184
14.5 | 1.909 | 0.04106 | -0.109 | 46.481
15 | 1.882 | 0.04351 | -0.109 | 43.266
15.5 | 1.846 | 0.04664 | -0.109 | 39.582
16 | 1.8 | 0.05002 | -0.11 | 35.984
16.5 | 1.743 | 0.05354 | -0.11 | 32.55

## 110. Re 10M Mach 0.25 (2)
BIGFOIL.COM POLAR EXPORT
goe322
GOE 322 (HANSA-BRANDENBURG IV.1) |  |  |  | Cl Max: | 1.8789 | at alpha= | 15 | deg
XFOIL ncrit=9 |  |  |  | L/D Max: | 167.192 | at alpha= | 6 | deg
Re: | 10000000 |  |  | Cd Min: | 0.12417 | at alpha= | 20 | deg
Mach: | 0.25 |  |  | Cl=0 at alpha= | -4.7183 | deg
|  |  |  | @ Cl=0.1, Cd= | 0.0066717
|  |  |  | @ Cl=0.4, Cd= | 0.0062395
|  |  |  | @ Cl=0.6, Cd= | 0.0066327
alpha (deg) | Cl | Cd | Cm | Cl/Cd
-11.5 | -0.8209 | 0.02108 | -0.097 | -38.9421
-11 | -0.7755 | 0.01688 | -0.0961 | -45.9419
-10.5 | -0.7179 | 0.01511 | -0.0949 | -47.5116
-10 | -0.6589 | 0.01359 | -0.0938 | -48.4842
-9.5 | -0.598 | 0.01242 | -0.0928 | -48.1481
-9 | -0.5411 | 0.01027 | -0.0919 | -52.6874
-8.5 | -0.478 | 0.00959 | -0.0911 | -49.8436
-8 | -0.4141 | 0.00921 | -0.0905 | -44.962
-7.5 | -0.3509 | 0.00877 | -0.09 | -40.0114
-7 | -0.2878 | 0.00834 | -0.0897 | -34.5084
-6.5 | -0.2247 | 0.00796 | -0.0894 | -28.2286
-6 | -0.1617 | 0.00761 | -0.0892 | -21.2484
-5.5 | -0.0986 | 0.0073 | -0.0892 | -13.5068
-5 | -0.0355 | 0.00705 | -0.0892 | -5.0355
-4.5 | 0.0275 | 0.00683 | -0.0893 | 4.0264
-4 | 0.0904 | 0.00669 | -0.0895 | 13.5127
-3.5 | 0.1534 | 0.00657 | -0.0898 | 23.3486
-3 | 0.2159 | 0.00642 | -0.0901 | 33.6293
-2.5 | 0.2784 | 0.00629 | -0.0905 | 44.2607
-2 | 0.3408 | 0.00623 | -0.0909 | 54.703
-1.5 | 0.4029 | 0.00624 | -0.0914 | 64.5673
-1 | 0.4643 | 0.00638 | -0.0919 | 72.7743
-0.5 | 0.5257 | 0.00652 | -0.0924 | 80.6288
0 | 0.5873 | 0.00661 | -0.0929 | 88.8502
0.5 | 0.6487 | 0.00672 | -0.0935 | 96.5327
1 | 0.7103 | 0.00678 | -0.0941 | 104.764
1.5 | 0.7716 | 0.00689 | -0.0947 | 111.9884
2 | 0.8329 | 0.00699 | -0.0953 | 119.1559
3 | 0.9549 | 0.00718 | -0.0965 | 132.9944
3.5 | 1.0153 | 0.00732 | -0.0971 | 138.7022
4 | 1.0752 | 0.00754 | -0.0976 | 142.5995
4.5 | 1.1321 | 0.00699 | -0.0982 | 161.9599
5 | 1.1863 | 0.00716 | -0.0975 | 165.6844
5.5 | 1.2452 | 0.00749 | -0.0978 | 166.2483
6 | 1.3041 | 0.0078 | -0.0981 | 167.1923
6.5 | 1.362 | 0.00818 | -0.0983 | 166.5037
7 | 1.4201 | 0.00851 | -0.0984 | 166.8743
7.5 | 1.4705 | 0.00942 | -0.0974 | 156.104
8 | 1.4959 | 0.01196 | -0.0925 | 125.0753
8.5 | 1.5463 | 0.01257 | -0.0914 | 123.0151
9 | 1.5942 | 0.01325 | -0.0899 | 120.317
9.5 | 1.6387 | 0.01396 | -0.0878 | 117.3854
10 | 1.6726 | 0.01486 | -0.084 | 112.5572
10.5 | 1.7036 | 0.01604 | -0.0803 | 106.2095
11 | 1.7354 | 0.0175 | -0.0774 | 99.1657
11.5 | 1.7657 | 0.01941 | -0.0752 | 90.9686
12 | 1.7935 | 0.02186 | -0.0736 | 82.0448
12.5 | 1.8188 | 0.02469 | -0.0722 | 73.6655
13 | 1.8414 | 0.02776 | -0.0707 | 66.3329
13.5 | 1.8585 | 0.03123 | -0.0689 | 59.5101
14 | 1.87 | 0.03519 | -0.067 | 53.1401
14.5 | 1.8769 | 0.03954 | -0.0651 | 47.4684
15 | 1.8789 | 0.04462 | -0.0634 | 42.1089
15.5 | 1.8787 | 0.05023 | -0.0622 | 37.402
16 | 1.8788 | 0.05594 | -0.0612 | 33.586
16.5 | 1.8744 | 0.06236 | -0.0606 | 30.0577
17 | 1.8644 | 0.06947 | -0.0603 | 26.8375
17.5 | 1.8536 | 0.07685 | -0.0603 | 24.1197
18 | 1.8352 | 0.08524 | -0.0607 | 21.5298
18.5 | 1.8134 | 0.09431 | -0.0617 | 19.2281
19 | 1.7911 | 0.10353 | -0.0632 | 17.3003
19.5 | 1.7655 | 0.11351 | -0.0653 | 15.5537
20 | 1.7361 | 0.12417 | -0.0683 | 13.9816

## 111. Re 10M Mach 0.50 (1)
BIGFOIL.COM POLAR EXPORT
goe322
GOE 322 (HANSA-BRANDENBURG IV.1) |  |  |  | Cl Max: | 1.913 | at alpha= | 10.5 | deg
JavaFoil+Calcfoil stall+Eppler ext transition |  |  |  | L/D Max: | 93.9 | at alpha= | 4 | deg
Re: | 10000000 |  |  | Cd Min: | 0.01081 | at alpha= | -4 | deg
Mach: | 0.5 |  |  | Cl=0 at alpha= | -5.1279 | deg
|  |  |  | @ Cl=0.1, Cd= | 0.023143
|  |  |  | @ Cl=0.4, Cd= | 0.012048
|  |  |  | @ Cl=0.6, Cd= | 0.01267
alpha (deg) | Cl | Cd | Cm | Cl/Cd
-20 | -0.782 | 0.15408 | -0.038 | -5.075
-19.5 | -0.757 | 0.14919 | -0.038 | -5.073
-19 | -0.732 | 0.14397 | -0.038 | -5.083
-18.5 | -0.707 | 0.1487 | -0.039 | -4.754
-18 | -0.682 | 0.14102 | -0.039 | -4.835
-17.5 | -0.657 | 0.13059 | -0.04 | -5.028
-17 | -0.631 | 0.12539 | -0.04 | -5.033
-16.5 | -0.605 | 0.12049 | -0.04 | -5.024
-16 | -0.58 | 0.11627 | -0.041 | -4.984
-15.5 | -0.553 | 0.11661 | -0.04 | -4.741
-15 | -0.526 | 0.11216 | -0.04 | -4.694
-14.5 | -0.5 | 0.10755 | -0.04 | -4.651
-14 | -0.474 | 0.10429 | -0.04 | -4.547
-13.5 | -0.448 | 0.10021 | -0.04 | -4.471
-13 | -0.422 | 0.09605 | -0.041 | -4.393
-12.5 | -0.396 | 0.09305 | -0.041 | -4.253
-12 | -0.37 | 0.09325 | -0.042 | -3.963
-11.5 | -0.343 | 0.08584 | -0.042 | -3.998
-11 | -0.317 | 0.08115 | -0.042 | -3.902
-10.5 | -0.29 | 0.07349 | -0.043 | -3.951
-10 | -0.264 | 0.06857 | -0.044 | -3.849
-9.5 | -0.237 | 0.06384 | -0.045 | -3.72
-9 | -0.212 | 0.05677 | -0.049 | -3.727
-8.5 | -0.185 | 0.05318 | -0.051 | -3.48
-8 | -0.159 | 0.04895 | -0.054 | -3.242
-7.5 | -0.132 | 0.04574 | -0.055 | -2.879
-7 | -0.105 | 0.04129 | -0.059 | -2.542
-6.5 | -0.092 | 0.01205 | -0.087 | -7.651
-6 | -0.059 | 0.01182 | -0.088 | -4.977
-5.5 | -0.032 | 0.03932 | -0.055 | -0.82
-5 | 0.011 | 0.04143 | -0.043 | 0.272
-4.5 | 0.062 | 0.03486 | -0.06 | 1.782
-4 | 0.14 | 0.01081 | -0.092 | 12.946
-3.5 | 0.207 | 0.01084 | -0.093 | 19.138
-3 | 0.276 | 0.01178 | -0.094 | 23.455
-2.5 | 0.346 | 0.01194 | -0.095 | 28.99
-2 | 0.416 | 0.01208 | -0.096 | 34.459
-1.5 | 0.487 | 0.01116 | -0.097 | 43.622
-1 | 0.557 | 0.01181 | -0.098 | 47.2
-0.5 | 0.628 | 0.01323 | -0.099 | 47.462
0 | 0.702 | 0.01339 | -0.1 | 52.468
0.5 | 0.771 | 0.0136 | -0.102 | 56.679
1 | 0.84 | 0.01379 | -0.103 | 60.89
1.5 | 0.908 | 0.014 | -0.104 | 64.854
2 | 0.976 | 0.01432 | -0.105 | 68.152
2.5 | 1.043 | 0.01261 | -0.106 | 82.751
3 | 1.111 | 0.01494 | -0.107 | 74.333
3.5 | 1.177 | 0.01371 | -0.108 | 85.901
4 | 1.244 | 0.01325 | -0.109 | 93.9
4.5 | 1.309 | 0.01601 | -0.11 | 81.807
5 | 1.374 | 0.01656 | -0.111 | 82.992
5.5 | 1.439 | 0.01691 | -0.112 | 85.095
6 | 1.502 | 0.01767 | -0.113 | 84.987
6.5 | 1.564 | 0.01821 | -0.114 | 85.915
7 | 1.625 | 0.01888 | -0.115 | 86.104
7.5 | 1.685 | 0.01951 | -0.116 | 86.369
8 | 1.708 | 0.02057 | -0.115 | 83.029
8.5 | 1.753 | 0.02186 | -0.115 | 80.171
9 | 1.794 | 0.0231 | -0.115 | 77.666
9.5 | 1.836 | 0.0242 | -0.116 | 75.868
10 | 1.875 | 0.02551 | -0.116 | 73.506
10.5 | 1.913 | 0.02689 | -0.117 | 71.158
11 | 1.907 | 0.04125 | -0.114 | 46.216
11.5 | 1.871 | 0.04642 | -0.114 | 40.307
12 | 1.738 | 0.05185 | -0.114 | 33.51
12.5 | 1.112 | 0.06626 | -0.112 | 16.789
13 | 1.135 | 0.07366 | -0.112 | 15.403
13.5 | 1.157 | 0.08243 | -0.111 | 14.031
14 | 1.175 | 0.0956 | -0.109 | 12.295
14.5 | 1.187 | 0.11403 | -0.106 | 10.411
15 | 1.214 | 0.11288 | -0.106 | 10.751
15.5 | 1.217 | 0.14498 | -0.101 | 8.396

## 112. Re 10M Mach 0.50 (2)
BIGFOIL.COM POLAR EXPORT
goe322
GOE 322 (HANSA-BRANDENBURG IV.1) |  |  |  | Cl Max: | 1.7393 | at alpha= | 12 | deg
XFOIL ncrit=9 |  |  |  | L/D Max: | 161.561 | at alpha= | 5 | deg
Re: | 10000000 |  |  | Cd Min: | 0.26038 | at alpha= | -20 | deg
Mach: | 0.5 |  |  | Cl=0 at alpha= | -5.1554 | deg
|  |  |  | @ Cl=0.1, Cd= | 0.012516
|  |  |  | @ Cl=0.4, Cd= | 0.0068515
|  |  |  | @ Cl=0.6, Cd= | 0.0069024
alpha (deg) | Cl | Cd | Cm | Cl/Cd
-20 | -0.6203 | 0.26038 | 0.0505 | -2.3823
-19.5 | -0.5977 | 0.25133 | 0.0451 | -2.3781
-19 | -0.5731 | 0.24394 | 0.0401 | -2.3493
-18.5 | -0.5489 | 0.23635 | 0.0351 | -2.3224
-18 | -0.5256 | 0.22835 | 0.0302 | -2.3017
-17.5 | -0.504 | 0.21968 | 0.0253 | -2.2942
-17 | -0.4829 | 0.21101 | 0.0203 | -2.2885
-16.5 | -0.459 | 0.20381 | 0.0159 | -2.2521
-16 | -0.4359 | 0.19639 | 0.0115 | -2.2196
-15.5 | -0.4164 | 0.18784 | 0.0069 | -2.2168
-15 | -0.3975 | 0.17958 | 0.0025 | -2.2135
-14.5 | -0.3752 | 0.17254 | -0.0014 | -2.1746
-14 | -0.3546 | 0.16523 | -0.0053 | -2.1461
-13.5 | -0.3373 | 0.15732 | -0.0092 | -2.144
-13 | -0.3196 | 0.1497 | -0.0131 | -2.1349
-12.5 | -0.2992 | 0.14307 | -0.0164 | -2.0913
-12 | -0.282 | 0.13587 | -0.0199 | -2.0755
-11.5 | -0.2665 | 0.12842 | -0.0234 | -2.0752
-11 | -0.2505 | 0.12133 | -0.0268 | -2.0646
-10.5 | -0.2312 | 0.11511 | -0.0299 | -2.0085
-10 | -0.2144 | 0.10838 | -0.0332 | -1.9782
-9.5 | -0.2027 | 0.10086 | -0.037 | -2.0097
-9 | -0.1892 | 0.09387 | -0.0408 | -2.0156
-8.5 | -0.1697 | 0.08801 | -0.0441 | -1.9282
-8 | -0.1512 | 0.08206 | -0.0476 | -1.8426
-7.5 | -0.1378 | 0.07526 | -0.0521 | -1.831
-7 | -0.1322 | 0.06764 | -0.0579 | -1.9545
-6.5 | -0.115 | 0.05896 | -0.0697 | -1.9505
-6 | -0.077 | 0.05176 | -0.0795 | -1.4876
-5.5 | -0.0317 | 0.04468 | -0.088 | -0.70949
-5 | 0.0143 | 0.03513 | -0.0971 | 0.40706
-4.5 | 0.0558 | 0.0218 | -0.1044 | 2.5596
-4 | 0.1036 | 0.01176 | -0.1062 | 8.8095
-3.5 | 0.1715 | 0.00859 | -0.1057 | 19.9651
-3 | 0.245 | 0.00753 | -0.1051 | 32.5365
-2.5 | 0.3193 | 0.0071 | -0.1047 | 44.9718
-2 | 0.3933 | 0.00687 | -0.1045 | 57.2489
-1.5 | 0.4659 | 0.00667 | -0.1044 | 69.8501
-1 | 0.5379 | 0.00679 | -0.1045 | 79.2194
-0.5 | 0.6097 | 0.00692 | -0.1046 | 88.1069
0 | 0.6819 | 0.00699 | -0.1048 | 97.5536
0.5 | 0.7542 | 0.00707 | -0.1052 | 106.6761
1 | 0.826 | 0.0072 | -0.1056 | 114.7222
1.5 | 0.8977 | 0.00733 | -0.1059 | 122.4693
2 | 0.9696 | 0.00747 | -0.1063 | 129.7992
2.5 | 1.0405 | 0.00771 | -0.1065 | 134.9546
3 | 1.1099 | 0.00801 | -0.1065 | 138.5643
3.5 | 1.1747 | 0.00868 | -0.1058 | 135.3341
4 | 1.2428 | 0.00905 | -0.1053 | 137.326
4.5 | 1.3115 | 0.00884 | -0.1053 | 148.3597
5 | 1.3765 | 0.00852 | -0.1041 | 161.561
5.5 | 1.4452 | 0.00897 | -0.1033 | 161.1148
6 | 1.512 | 0.0095 | -0.102 | 159.1579
6.5 | 1.58 | 0.00996 | -0.1007 | 158.6345
7 | 1.6402 | 0.01074 | -0.0982 | 152.7188
8 | 1.6156 | 0.01969 | -0.0807 | 82.0518
8.5 | 1.6516 | 0.02277 | -0.0787 | 72.534
9 | 1.6792 | 0.02631 | -0.0762 | 63.8236
9.5 | 1.7019 | 0.03007 | -0.0732 | 56.5979
10 | 1.7173 | 0.03436 | -0.0701 | 49.9796
10.5 | 1.7262 | 0.03921 | -0.067 | 44.0245
11 | 1.7334 | 0.04444 | -0.0642 | 39.0054
11.5 | 1.7392 | 0.05003 | -0.0619 | 34.7631
12 | 1.7393 | 0.0563 | -0.06 | 30.8934
12.5 | 1.7331 | 0.06323 | -0.0584 | 27.4095
13 | 1.7203 | 0.07093 | -0.0573 | 24.2535
13.5 | 1.7018 | 0.0794 | -0.0568 | 21.4332
14 | 1.6805 | 0.08835 | -0.0569 | 19.0209
14.5 | 1.6533 | 0.09825 | -0.0579 | 16.8275
15 | 1.6214 | 0.10895 | -0.0598 | 14.8821
15.5 | 1.5882 | 0.12021 | -0.0628 | 13.2119
16 | 1.5568 | 0.13177 | -0.0667 | 11.8145
16.5 | 1.5266 | 0.14372 | -0.0716 | 10.622
17 | 1.503 | 0.15535 | -0.077 | 9.6749

## 113. Re 12M Mach 0.00 (1)
BIGFOIL.COM POLAR EXPORT
goe322
GOE 322 (HANSA-BRANDENBURG IV.1) |  |  |  | Cl Max: | 1.967 | at alpha= | 14.5 | deg
JavaFoil+Calcfoil stall+Eppler ext transition |  |  |  | L/D Max: | 118.094 | at alpha= | 11 | deg
Re: | 12000000 |  |  | Cd Min: | 0.01057 | at alpha= | -5 | deg
Mach: | 0 |  |  | Cl=0 at alpha= | -5.125 | deg
|  |  |  | @ Cl=0.1, Cd= | 0.010976
|  |  |  | @ Cl=0.4, Cd= | 0.011103
|  |  |  | @ Cl=0.6, Cd= | 0.012557
alpha (deg) | Cl | Cd | Cm | Cl/Cd
-20 | -0.602 | 0.14211 | -0.033 | -4.238
-19.5 | -0.613 | 0.13643 | -0.034 | -4.496
-19 | -0.621 | 0.1332 | -0.034 | -4.661
-18.5 | -0.622 | 0.12752 | -0.034 | -4.877
-18 | -0.622 | 0.12341 | -0.034 | -5.038
-17.5 | -0.62 | 0.1179 | -0.035 | -5.262
-17 | -0.618 | 0.11337 | -0.035 | -5.447
-16.5 | -0.613 | 0.10918 | -0.035 | -5.617
-16 | -0.608 | 0.10369 | -0.036 | -5.862
-15.5 | -0.6 | 0.09872 | -0.036 | -6.08
-15 | -0.591 | 0.09463 | -0.037 | -6.243
-14.5 | -0.579 | 0.09238 | -0.037 | -6.266
-14 | -0.566 | 0.08758 | -0.037 | -6.461
-13.5 | -0.551 | 0.08328 | -0.038 | -6.616
-13 | -0.534 | 0.07929 | -0.039 | -6.736
-12.5 | -0.515 | 0.0749 | -0.04 | -6.88
-12 | -0.496 | 0.06915 | -0.042 | -7.168
-11.5 | -0.473 | 0.06429 | -0.043 | -7.362
-11 | -0.451 | 0.05752 | -0.046 | -7.839
-10.5 | -0.42 | 0.0572 | -0.045 | -7.347
-10 | -0.406 | 0.03991 | -0.055 | -10.177
-9.5 | -0.429 | 0.01253 | -0.07 | -34.266
-9 | -0.388 | 0.01257 | -0.071 | -30.887
-8.5 | -0.345 | 0.01236 | -0.072 | -27.877
-8 | -0.299 | 0.01215 | -0.073 | -24.577
-7.5 | -0.251 | 0.01132 | -0.074 | -22.162
-7 | -0.201 | 0.01134 | -0.075 | -17.732
-6.5 | -0.15 | 0.01068 | -0.075 | -14.004
-6 | -0.096 | 0.01081 | -0.076 | -8.927
-5.5 | -0.042 | 0.0107 | -0.077 | -3.927
-5 | 0.014 | 0.01057 | -0.078 | 1.293
-4.5 | 0.07 | 0.01065 | -0.079 | 6.611
-4 | 0.128 | 0.01128 | -0.08 | 11.348
-3.5 | 0.186 | 0.01138 | -0.081 | 16.388
-3 | 0.245 | 0.01146 | -0.082 | 21.416
-2.5 | 0.305 | 0.01192 | -0.082 | 25.57
-2 | 0.365 | 0.01129 | -0.083 | 32.294
-1.5 | 0.425 | 0.01097 | -0.084 | 38.743
-1 | 0.485 | 0.01149 | -0.085 | 42.219
-0.5 | 0.546 | 0.01249 | -0.086 | 43.68
0 | 0.61 | 0.01257 | -0.087 | 48.476
0.5 | 0.669 | 0.01268 | -0.088 | 52.805
1 | 0.729 | 0.0128 | -0.089 | 56.96
1.5 | 0.789 | 0.01295 | -0.09 | 60.914
2 | 0.848 | 0.01297 | -0.091 | 65.415
2.5 | 0.908 | 0.01188 | -0.092 | 76.416
3 | 0.967 | 0.01347 | -0.093 | 71.803
3.5 | 1.026 | 0.01256 | -0.094 | 81.716
4 | 1.085 | 0.01354 | -0.094 | 80.148
4.5 | 1.144 | 0.01362 | -0.095 | 83.971
5 | 1.203 | 0.0123 | -0.096 | 97.792
5.5 | 1.261 | 0.01416 | -0.097 | 89.095
6 | 1.319 | 0.01441 | -0.098 | 91.568
6.5 | 1.377 | 0.01462 | -0.099 | 94.215
7 | 1.435 | 0.0149 | -0.1 | 96.3
7.5 | 1.492 | 0.01531 | -0.101 | 97.485
8 | 1.549 | 0.01351 | -0.102 | 114.667
8.5 | 1.606 | 0.01375 | -0.103 | 116.825
9 | 1.662 | 0.01647 | -0.103 | 100.922
9.5 | 1.718 | 0.01495 | -0.104 | 114.868
10 | 1.773 | 0.01528 | -0.105 | 116.051
10.5 | 1.828 | 0.01557 | -0.106 | 117.424
11 | 1.882 | 0.01594 | -0.107 | 118.094
11.5 | 1.926 | 0.01639 | -0.108 | 117.488
12 | 1.911 | 0.02466 | -0.106 | 77.481
12.5 | 1.927 | 0.02653 | -0.106 | 72.642
13 | 1.942 | 0.0283 | -0.106 | 68.598
13.5 | 1.957 | 0.03003 | -0.106 | 65.151
14 | 1.964 | 0.03194 | -0.106 | 61.506
14.5 | 1.967 | 0.0341 | -0.107 | 57.698
15 | 1.965 | 0.03618 | -0.107 | 54.302
15.5 | 1.957 | 0.03866 | -0.107 | 50.606
16 | 1.945 | 0.04076 | -0.108 | 47.718
16.5 | 1.929 | 0.04335 | -0.108 | 44.498
17 | 1.907 | 0.04586 | -0.109 | 41.573
17.5 | 1.881 | 0.04815 | -0.109 | 39.063
18 | 1.849 | 0.05163 | -0.11 | 35.817
18.5 | 1.815 | 0.05487 | -0.11 | 33.071
19 | 1.776 | 0.05776 | -0.11 | 30.754
19.5 | 1.733 | 0.06184 | -0.111 | 28.029

## 114. Re 12M Mach 0.00 (2)
BIGFOIL.COM POLAR EXPORT
goe322
GOE 322 (HANSA-BRANDENBURG IV.1) |  |  |  | Cl Max: | 1.9652 | at alpha= | 17.5 | deg
XFOIL ncrit=9 |  |  |  | L/D Max: | 172.766 | at alpha= | 7 | deg
Re: | 12000000 |  |  | Cd Min: | 0.08354 | at alpha= | 20 | deg
Mach: | 0 |  |  | Cl=0 at alpha= | -4.7454 | deg
|  |  |  | @ Cl=0.1, Cd= | 0.0062945
|  |  |  | @ Cl=0.4, Cd= | 0.0061485
|  |  |  | @ Cl=0.6, Cd= | 0.0064941
alpha (deg) | Cl | Cd | Cm | Cl/Cd
-20 | -1.6723 | 0.02167 | -0.0949 | -77.1712
-19 | -1.5895 | 0.01961 | -0.0914 | -81.0556
-18.5 | -1.5431 | 0.0186 | -0.0902 | -82.9624
-18 | -1.495 | 0.01767 | -0.0891 | -84.6067
-17.5 | -1.4472 | 0.01656 | -0.088 | -87.3913
-17 | -1.398 | 0.01555 | -0.0871 | -89.9035
-16.5 | -1.3469 | 0.01471 | -0.0863 | -91.5636
-16 | -1.2943 | 0.01403 | -0.0856 | -92.2523
-15.5 | -1.2406 | 0.01342 | -0.0849 | -92.4441
-15 | -1.1862 | 0.01289 | -0.0844 | -92.0248
-14.5 | -1.1312 | 0.01239 | -0.0839 | -91.2994
-14 | -1.0757 | 0.01193 | -0.0835 | -90.1676
-13.5 | -1.0194 | 0.01156 | -0.0832 | -88.1834
-13 | -0.9629 | 0.01118 | -0.0829 | -86.127
-12.5 | -0.9059 | 0.01085 | -0.0827 | -83.4931
-12 | -0.8485 | 0.01057 | -0.0826 | -80.2744
-11.5 | -0.7909 | 0.0103 | -0.0825 | -76.7864
-11 | -0.7334 | 0.00994 | -0.0824 | -73.7827
-10.5 | -0.6767 | 0.00932 | -0.0823 | -72.6073
-10 | -0.6195 | 0.00875 | -0.0822 | -70.8
-9.5 | -0.5616 | 0.00831 | -0.0822 | -67.5812
-9 | -0.5033 | 0.00796 | -0.0823 | -63.2286
-8.5 | -0.4447 | 0.00767 | -0.0825 | -57.9791
-8 | -0.3859 | 0.00745 | -0.0826 | -51.7987
-7.5 | -0.327 | 0.00725 | -0.0828 | -45.1034
-7 | -0.268 | 0.00707 | -0.0831 | -37.9066
-6.5 | -0.2088 | 0.0069 | -0.0834 | -30.2609
-6 | -0.1494 | 0.00676 | -0.0837 | -22.1006
-5.5 | -0.0899 | 0.0066 | -0.0841 | -13.6212
-5 | -0.0304 | 0.00649 | -0.0845 | -4.6841
-4.5 | 0.0293 | 0.00638 | -0.0849 | 4.5925
-4 | 0.089 | 0.0063 | -0.0854 | 14.127
-3.5 | 0.1486 | 0.00627 | -0.0859 | 23.7002
-3 | 0.208 | 0.00616 | -0.0864 | 33.7662
-2.5 | 0.2675 | 0.00607 | -0.0869 | 44.0692
-2 | 0.327 | 0.00604 | -0.0875 | 54.1391
-1.5 | 0.386 | 0.00612 | -0.088 | 63.0719
-1 | 0.4449 | 0.00624 | -0.0886 | 71.2981
-0.5 | 0.5039 | 0.00634 | -0.0891 | 79.4795
0 | 0.5628 | 0.00645 | -0.0897 | 87.2558
0.5 | 0.6218 | 0.00652 | -0.0904 | 95.3681
1 | 0.6809 | 0.00657 | -0.091 | 103.6377
1.5 | 0.7397 | 0.00664 | -0.0917 | 111.4006
2 | 0.7983 | 0.00675 | -0.0923 | 118.2667
2.5 | 0.857 | 0.00682 | -0.093 | 125.6598
3 | 0.9153 | 0.00688 | -0.0937 | 133.0378
3.5 | 0.9732 | 0.00703 | -0.0943 | 138.4353
4 | 1.0306 | 0.00718 | -0.095 | 143.5376
4.5 | 1.0861 | 0.00701 | -0.0957 | 154.9358
5 | 1.1376 | 0.00669 | -0.0954 | 170.0448
5.5 | 1.1942 | 0.00697 | -0.0959 | 171.3343
6 | 1.2505 | 0.00725 | -0.0964 | 172.4828
6.5 | 1.3059 | 0.00759 | -0.0969 | 172.0553
7 | 1.3614 | 0.00788 | -0.0973 | 172.7665
7.5 | 1.413 | 0.0085 | -0.0972 | 166.2353
8 | 1.4439 | 0.01086 | -0.0938 | 132.9558
8.5 | 1.4947 | 0.01133 | -0.0936 | 131.9241
9 | 1.5442 | 0.01185 | -0.0932 | 130.3122
9.5 | 1.5928 | 0.01237 | -0.0927 | 128.7631
10 | 1.6392 | 0.01297 | -0.0919 | 126.384
10.5 | 1.6838 | 0.01359 | -0.0908 | 123.8999
11 | 1.7252 | 0.01425 | -0.0892 | 121.0667
11.5 | 1.7586 | 0.01503 | -0.0862 | 117.006
12 | 1.7851 | 0.01609 | -0.0824 | 110.9447
12.5 | 1.8134 | 0.01737 | -0.0797 | 104.3984
13 | 1.8414 | 0.01892 | -0.0775 | 97.3256
13.5 | 1.8676 | 0.02086 | -0.0758 | 89.5302
14 | 1.8918 | 0.02321 | -0.0745 | 81.508
14.5 | 1.9129 | 0.02596 | -0.0733 | 73.6864
15 | 1.9292 | 0.02913 | -0.0719 | 66.2273
15.5 | 1.9422 | 0.0326 | -0.0705 | 59.5767
16 | 1.9524 | 0.03627 | -0.069 | 53.8296
16.5 | 1.9588 | 0.04043 | -0.0676 | 48.4492
17 | 1.9639 | 0.04487 | -0.0665 | 43.7687
17.5 | 1.9652 | 0.04998 | -0.0657 | 39.3197
18 | 1.9649 | 0.05534 | -0.065 | 35.506
18.5 | 1.9597 | 0.0615 | -0.0647 | 31.865
19 | 1.9501 | 0.06823 | -0.0645 | 28.5813
19.5 | 1.9388 | 0.07534 | -0.0647 | 25.734
20 | 1.9196 | 0.08354 | -0.0653 | 22.9782

## 115. Re 12M Mach 0.10 (1)
BIGFOIL.COM POLAR EXPORT
goe322
GOE 322 (HANSA-BRANDENBURG IV.1) |  |  |  | Cl Max: | 1.964 | at alpha= | 14.5 | deg
JavaFoil+Calcfoil stall+Eppler ext transition |  |  |  | L/D Max: | 117.71 | at alpha= | 11 | deg
Re: | 12000000 |  |  | Cd Min: | 0.01059 | at alpha= | -6.5 | deg
Mach: | 0.1 |  |  | Cl=0 at alpha= | -5.125 | deg
|  |  |  | @ Cl=0.1, Cd= | 0.010985
|  |  |  | @ Cl=0.4, Cd= | 0.011148
|  |  |  | @ Cl=0.6, Cd= | 0.01171
alpha (deg) | Cl | Cd | Cm | Cl/Cd
-20 | -0.561 | 0.14272 | -0.033 | -3.934
-19.5 | -0.576 | 0.13684 | -0.034 | -4.21
-19 | -0.586 | 0.13307 | -0.034 | -4.403
-18.5 | -0.59 | 0.1276 | -0.034 | -4.621
-18 | -0.592 | 0.1236 | -0.035 | -4.789
-17.5 | -0.593 | 0.11837 | -0.035 | -5.01
-17 | -0.593 | 0.11347 | -0.035 | -5.223
-16.5 | -0.591 | 0.10887 | -0.036 | -5.426
-16 | -0.588 | 0.10343 | -0.036 | -5.681
-15.5 | -0.582 | 0.09911 | -0.037 | -5.875
-15 | -0.575 | 0.09479 | -0.037 | -6.066
-14.5 | -0.565 | 0.09285 | -0.037 | -6.081
-14 | -0.553 | 0.08939 | -0.037 | -6.185
-13.5 | -0.54 | 0.08431 | -0.038 | -6.406
-13 | -0.525 | 0.08006 | -0.038 | -6.557
-12.5 | -0.507 | 0.07563 | -0.039 | -6.709
-12 | -0.488 | 0.07152 | -0.04 | -6.817
-11.5 | -0.467 | 0.06618 | -0.042 | -7.055
-11 | -0.446 | 0.05864 | -0.046 | -7.61
-10.5 | -0.417 | 0.0578 | -0.045 | -7.216
-10 | -0.394 | 0.04849 | -0.05 | -8.134
-9.5 | -0.425 | 0.01294 | -0.07 | -32.868
-9 | -0.387 | 0.01272 | -0.071 | -30.432
-8.5 | -0.344 | 0.01246 | -0.072 | -27.63
-8 | -0.299 | 0.0122 | -0.073 | -24.49
-7.5 | -0.251 | 0.01139 | -0.074 | -22.049
-7 | -0.201 | 0.01124 | -0.075 | -17.914
-6.5 | -0.15 | 0.01059 | -0.076 | -14.151
-6 | -0.097 | 0.01075 | -0.077 | -8.998
-5.5 | -0.042 | 0.01065 | -0.078 | -3.959
-5 | 0.014 | 0.01063 | -0.078 | 1.29
-4.5 | 0.071 | 0.01071 | -0.079 | 6.6
-4 | 0.129 | 0.01126 | -0.08 | 11.416
-3.5 | 0.187 | 0.01136 | -0.081 | 16.483
-3 | 0.247 | 0.01139 | -0.082 | 21.645
-2.5 | 0.306 | 0.01189 | -0.083 | 25.754
-2 | 0.366 | 0.01136 | -0.084 | 32.266
-1.5 | 0.427 | 0.01098 | -0.085 | 38.889
-1 | 0.487 | 0.01146 | -0.086 | 42.529
-0.5 | 0.548 | 0.01243 | -0.087 | 44.114
0 | 0.613 | 0.01153 | -0.087 | 53.114
0.5 | 0.673 | 0.01268 | -0.088 | 53.061
1 | 0.733 | 0.01286 | -0.089 | 56.995
1.5 | 0.793 | 0.01296 | -0.09 | 61.15
2 | 0.852 | 0.01298 | -0.091 | 65.681
2.5 | 0.912 | 0.0119 | -0.092 | 76.661
3 | 0.972 | 0.01351 | -0.093 | 71.943
3.5 | 1.031 | 0.01258 | -0.094 | 82.004
4 | 1.091 | 0.01359 | -0.095 | 80.251
4.5 | 1.15 | 0.01369 | -0.096 | 83.966
5 | 1.209 | 0.0141 | -0.097 | 85.702
5.5 | 1.267 | 0.01423 | -0.098 | 89.055
6 | 1.326 | 0.01442 | -0.099 | 91.926
6.5 | 1.384 | 0.0147 | -0.099 | 94.133
7 | 1.442 | 0.01498 | -0.1 | 96.211
7.5 | 1.499 | 0.0154 | -0.101 | 97.356
8 | 1.556 | 0.01357 | -0.102 | 114.655
8.5 | 1.613 | 0.01381 | -0.103 | 116.798
9 | 1.669 | 0.01658 | -0.104 | 100.66
9.5 | 1.725 | 0.01503 | -0.105 | 114.796
10 | 1.781 | 0.01537 | -0.106 | 115.862
10.5 | 1.836 | 0.01567 | -0.107 | 117.15
11 | 1.89 | 0.01606 | -0.108 | 117.71
11.5 | 1.933 | 0.01651 | -0.108 | 117.129
12 | 1.912 | 0.02518 | -0.106 | 75.944
12.5 | 1.928 | 0.02717 | -0.106 | 70.953
13 | 1.942 | 0.0289 | -0.106 | 67.205
13.5 | 1.955 | 0.03071 | -0.106 | 63.654
14 | 1.961 | 0.03264 | -0.107 | 60.086
14.5 | 1.964 | 0.03452 | -0.107 | 56.892
15 | 1.956 | 0.03702 | -0.107 | 52.856
15.5 | 1.946 | 0.03921 | -0.108 | 49.633
16 | 1.93 | 0.04152 | -0.108 | 46.492
16.5 | 1.909 | 0.04463 | -0.109 | 42.778
17 | 1.883 | 0.04715 | -0.109 | 39.945
17.5 | 1.852 | 0.04974 | -0.11 | 37.24
18 | 1.815 | 0.05322 | -0.11 | 34.093
18.5 | 1.774 | 0.05604 | -0.11 | 31.666
19 | 1.73 | 0.05966 | -0.111 | 28.993
19.5 | 1.681 | 0.06401 | -0.111 | 26.255

## 116. Re 12M Mach 0.10 (2)
BIGFOIL.COM POLAR EXPORT
goe322
GOE 322 (HANSA-BRANDENBURG IV.1) |  |  |  | Cl Max: | 1.9564 | at alpha= | 17 | deg
XFOIL ncrit=9 |  |  |  | L/D Max: | 172.466 | at alpha= | 6 | deg
Re: | 12000000 |  |  | Cd Min: | 0.08901 | at alpha= | 20 | deg
Mach: | 0.1 |  |  | Cl=0 at alpha= | -4.7404 | deg
|  |  |  | @ Cl=0.1, Cd= | 0.0063046
|  |  |  | @ Cl=0.4, Cd= | 0.0061533
|  |  |  | @ Cl=0.6, Cd= | 0.0064951
alpha (deg) | Cl | Cd | Cm | Cl/Cd
-20 | -1.6719 | 0.02636 | -0.1033 | -63.4256
-19.5 | -1.6387 | 0.02403 | -0.1014 | -68.1939
-19 | -1.604 | 0.02261 | -0.0986 | -70.9421
-18.5 | -1.5606 | 0.02108 | -0.0969 | -74.0323
-18 | -1.5142 | 0.01974 | -0.0953 | -76.7072
-17.5 | -1.4653 | 0.0186 | -0.0939 | -78.7796
-17 | -1.4163 | 0.01734 | -0.0925 | -81.6782
-16.5 | -1.3664 | 0.01608 | -0.0913 | -84.9751
-16 | -1.314 | 0.01509 | -0.0901 | -87.0775
-15.5 | -1.2598 | 0.0143 | -0.0891 | -88.0979
-15 | -1.2045 | 0.01363 | -0.0883 | -88.3712
-14.5 | -1.1484 | 0.01304 | -0.0875 | -88.0675
-14 | -1.0916 | 0.01251 | -0.0868 | -87.2582
-13.5 | -1.0343 | 0.01206 | -0.0862 | -85.7629
-13 | -0.9767 | 0.01162 | -0.0857 | -84.0534
-12.5 | -0.9186 | 0.01124 | -0.0852 | -81.726
-12 | -0.8601 | 0.01092 | -0.0849 | -78.7637
-11.5 | -0.8014 | 0.0106 | -0.0846 | -75.6038
-11 | -0.7429 | 0.01021 | -0.0843 | -72.762
-10.5 | -0.6839 | 0.00994 | -0.0841 | -68.8028
-10 | -0.6269 | 0.00906 | -0.0838 | -69.1943
-9.5 | -0.5685 | 0.00853 | -0.0837 | -66.6471
-9 | -0.5094 | 0.00812 | -0.0837 | -62.734
-8.5 | -0.4501 | 0.0078 | -0.0837 | -57.7051
-8 | -0.3906 | 0.00756 | -0.0837 | -51.6667
-7.5 | -0.3309 | 0.00733 | -0.0839 | -45.1432
-7 | -0.2712 | 0.00714 | -0.084 | -37.9832
-6.5 | -0.2114 | 0.00696 | -0.0843 | -30.3736
-6 | -0.1514 | 0.0068 | -0.0845 | -22.2647
-5.5 | -0.0913 | 0.00663 | -0.0848 | -13.7707
-5 | -0.0312 | 0.00651 | -0.0852 | -4.7926
-4.5 | 0.0289 | 0.0064 | -0.0856 | 4.5156
-4 | 0.0892 | 0.00631 | -0.086 | 14.1363
-3.5 | 0.1492 | 0.00628 | -0.0865 | 23.758
-3 | 0.2092 | 0.00618 | -0.087 | 33.8511
-2.5 | 0.2691 | 0.00608 | -0.0875 | 44.2599
-2 | 0.3291 | 0.00605 | -0.088 | 54.3967
-1.5 | 0.3885 | 0.00613 | -0.0885 | 63.3768
-1 | 0.4478 | 0.00625 | -0.0891 | 71.648
-0.5 | 0.5072 | 0.00636 | -0.0896 | 79.7484
0 | 0.5665 | 0.00645 | -0.0902 | 87.8295
0.5 | 0.6259 | 0.00653 | -0.0909 | 95.8499
1 | 0.6854 | 0.00658 | -0.0915 | 104.1641
1.5 | 0.7447 | 0.00665 | -0.0922 | 111.985
2 | 0.8037 | 0.00676 | -0.0928 | 118.8905
2.5 | 0.8627 | 0.00684 | -0.0935 | 126.1257
3 | 0.9215 | 0.0069 | -0.0942 | 133.5507
3.5 | 0.9797 | 0.00705 | -0.0948 | 138.9645
4 | 1.0376 | 0.00721 | -0.0954 | 143.9112
4.5 | 1.0934 | 0.00705 | -0.0961 | 155.0922
5 | 1.1452 | 0.00674 | -0.0958 | 169.911
5.5 | 1.2022 | 0.00703 | -0.0963 | 171.01
6 | 1.259 | 0.0073 | -0.0968 | 172.4658
6.5 | 1.3148 | 0.00764 | -0.0972 | 172.0942
7 | 1.3706 | 0.00795 | -0.0976 | 172.4025
8 | 1.4529 | 0.01096 | -0.0938 | 132.5639
8.5 | 1.5039 | 0.01145 | -0.0935 | 131.345
9 | 1.5536 | 0.01198 | -0.093 | 129.6828
9.5 | 1.6021 | 0.01252 | -0.0923 | 127.9633
10 | 1.6482 | 0.01315 | -0.0913 | 125.3384
11 | 1.732 | 0.01449 | -0.088 | 119.5307
11.5 | 1.7609 | 0.01539 | -0.0841 | 114.4185
12 | 1.7887 | 0.01659 | -0.0808 | 107.818
12.5 | 1.8174 | 0.01801 | -0.0782 | 100.9106
13 | 1.8451 | 0.01977 | -0.0762 | 93.3283
13.5 | 1.8713 | 0.02194 | -0.0748 | 85.2917
14 | 1.8943 | 0.02454 | -0.0735 | 77.1923
14.5 | 1.914 | 0.0275 | -0.0722 | 69.6
15 | 1.9279 | 0.03093 | -0.0707 | 62.3311
15.5 | 1.9391 | 0.03461 | -0.0692 | 56.0272
16 | 1.9476 | 0.03853 | -0.0676 | 50.5476
16.5 | 1.9523 | 0.04302 | -0.0663 | 45.3812
17 | 1.9564 | 0.04777 | -0.0653 | 40.9546
17.5 | 1.9556 | 0.05324 | -0.0645 | 36.7318
18 | 1.9525 | 0.05913 | -0.064 | 33.0205
18.5 | 1.9457 | 0.06554 | -0.0637 | 29.6872
19 | 1.9328 | 0.07286 | -0.0638 | 26.5276
19.5 | 1.9197 | 0.08026 | -0.0641 | 23.9185
20 | 1.8978 | 0.08901 | -0.0649 | 21.3212

## 117. Re 12M Mach 0.25 (1)
BIGFOIL.COM POLAR EXPORT
goe322
GOE 322 (HANSA-BRANDENBURG IV.1) |  |  |  | Cl Max: | 1.94 | at alpha= | 13 | deg
JavaFoil+Calcfoil stall+Eppler ext transition |  |  |  | L/D Max: | 116.93 | at alpha= | 8.5 | deg
Re: | 12000000 |  |  | Cd Min: | 0.01066 | at alpha= | -4.5 | deg
Mach: | 0.25 |  |  | Cl=0 at alpha= | -5.1228 | deg
|  |  |  | @ Cl=0.1, Cd= | 0.010954
|  |  |  | @ Cl=0.4, Cd= | 0.011177
|  |  |  | @ Cl=0.6, Cd= | 0.012667
alpha (deg) | Cl | Cd | Cm | Cl/Cd
-18.5 | -0.28 | 0.12673 | -0.036 | -2.211
-18 | -0.311 | 0.12177 | -0.036 | -2.555
-17.5 | -0.34 | 0.11414 | -0.038 | -2.975
-17 | -0.364 | 0.109 | -0.038 | -3.342
-16.5 | -0.386 | 0.10443 | -0.039 | -3.7
-16 | -0.405 | 0.09968 | -0.039 | -4.067
-15.5 | -0.421 | 0.09518 | -0.04 | -4.428
-15 | -0.433 | 0.09388 | -0.039 | -4.612
-14.5 | -0.444 | 0.08826 | -0.041 | -5.027
-14 | -0.448 | 0.08759 | -0.039 | -5.112
-13.5 | -0.45 | 0.0838 | -0.04 | -5.374
-13 | -0.449 | 0.08047 | -0.04 | -5.583
-12.5 | -0.444 | 0.07711 | -0.04 | -5.764
-12 | -0.436 | 0.0732 | -0.04 | -5.954
-11.5 | -0.423 | 0.0713 | -0.04 | -5.933
-11 | -0.408 | 0.0658 | -0.042 | -6.207
-10.5 | -0.388 | 0.06414 | -0.041 | -6.052
-10 | -0.369 | 0.05709 | -0.046 | -6.463
-9.5 | -0.345 | 0.05174 | -0.048 | -6.66
-9 | -0.316 | 0.04794 | -0.05 | -6.593
-8.5 | -0.292 | 0.03683 | -0.058 | -7.934
-8 | -0.296 | 0.01167 | -0.075 | -25.397
-7.5 | -0.251 | 0.01142 | -0.076 | -21.95
-7 | -0.202 | 0.0114 | -0.077 | -17.727
-6.5 | -0.151 | 0.01071 | -0.078 | -14.116
-6 | -0.098 | 0.01077 | -0.079 | -9.091
-5.5 | -0.043 | 0.0107 | -0.08 | -4.002
-5 | 0.014 | 0.01067 | -0.081 | 1.308
-4.5 | 0.072 | 0.01066 | -0.081 | 6.765
-4 | 0.131 | 0.01128 | -0.082 | 11.648
-3.5 | 0.192 | 0.01138 | -0.083 | 16.833
-3 | 0.253 | 0.01147 | -0.084 | 22.019
-2.5 | 0.314 | 0.0115 | -0.085 | 27.302
-2 | 0.376 | 0.01132 | -0.086 | 33.197
-1.5 | 0.438 | 0.01095 | -0.087 | 40.041
-1 | 0.5 | 0.01147 | -0.088 | 43.622
-0.5 | 0.563 | 0.0126 | -0.089 | 44.667
0 | 0.629 | 0.01272 | -0.09 | 49.471
0.5 | 0.691 | 0.01288 | -0.091 | 53.636
1 | 0.753 | 0.01296 | -0.092 | 58.074
1.5 | 0.814 | 0.01309 | -0.093 | 62.18
2 | 0.876 | 0.01181 | -0.094 | 74.156
2.5 | 0.937 | 0.01196 | -0.095 | 78.332
3 | 0.998 | 0.01378 | -0.096 | 72.397
3.5 | 1.059 | 0.0126 | -0.097 | 84.045
4 | 1.119 | 0.01214 | -0.098 | 92.209
4.5 | 1.18 | 0.01404 | -0.099 | 84.02
5 | 1.24 | 0.01445 | -0.099 | 85.819
5.5 | 1.3 | 0.01467 | -0.1 | 88.608
6 | 1.36 | 0.01473 | -0.101 | 92.286
6.5 | 1.419 | 0.01514 | -0.102 | 93.725
7 | 1.478 | 0.01549 | -0.103 | 95.385
7.5 | 1.536 | 0.01592 | -0.104 | 96.483
8 | 1.594 | 0.01387 | -0.105 | 114.973
8.5 | 1.652 | 0.01413 | -0.106 | 116.93
9 | 1.709 | 0.01725 | -0.107 | 99.085
9.5 | 1.765 | 0.01557 | -0.108 | 113.421
10 | 1.821 | 0.01589 | -0.109 | 114.653
10.5 | 1.877 | 0.01625 | -0.11 | 115.482
11 | 1.931 | 0.01672 | -0.111 | 115.489
11.5 | 1.9 | 0.02644 | -0.107 | 71.852
12 | 1.921 | 0.02817 | -0.107 | 68.181
12.5 | 1.933 | 0.03038 | -0.108 | 63.629
13 | 1.94 | 0.03259 | -0.108 | 59.536
13.5 | 1.94 | 0.03452 | -0.108 | 56.211
14 | 1.929 | 0.03735 | -0.108 | 51.646
14.5 | 1.912 | 0.0397 | -0.109 | 48.145
15 | 1.885 | 0.04236 | -0.109 | 44.509
15.5 | 1.849 | 0.04534 | -0.11 | 40.785
16 | 1.802 | 0.04838 | -0.11 | 37.243
16.5 | 1.746 | 0.05194 | -0.11 | 33.606
17 | 1.678 | 0.05608 | -0.111 | 29.919
17.5 | 1.603 | 0.06024 | -0.111 | 26.609
18 | 1.518 | 0.06505 | -0.111 | 23.34

## 118. Re 12M Mach 0.25 (2)
BIGFOIL.COM POLAR EXPORT
goe322
GOE 322 (HANSA-BRANDENBURG IV.1) |  |  |  | Cl Max: | 1.9091 | at alpha= | 16 | deg
XFOIL ncrit=9 |  |  |  | L/D Max: | 172.348 | at alpha= | 6 | deg
Re: | 12000000 |  |  | Cd Min: | 0.11972 | at alpha= | 20 | deg
Mach: | 0.25 |  |  | Cl=0 at alpha= | -4.7128 | deg
|  |  |  | @ Cl=0.1, Cd= | 0.0063906
|  |  |  | @ Cl=0.4, Cd= | 0.0061672
|  |  |  | @ Cl=0.6, Cd= | 0.0065185
alpha (deg) | Cl | Cd | Cm | Cl/Cd
-12.5 | -0.9558 | 0.02064 | -0.1006 | -46.3081
-12 | -0.9044 | 0.0178 | -0.0991 | -50.809
-11.5 | -0.8499 | 0.01541 | -0.0976 | -55.1525
-11 | -0.7909 | 0.0138 | -0.0962 | -57.3116
-10.5 | -0.729 | 0.01278 | -0.0949 | -57.0423
-10 | -0.6668 | 0.0118 | -0.0937 | -56.5085
-9.5 | -0.6039 | 0.01104 | -0.0927 | -54.7011
-9 | -0.5405 | 0.01041 | -0.0918 | -51.9212
-8.5 | -0.4806 | 0.00892 | -0.091 | -53.8789
-8 | -0.417 | 0.00845 | -0.0904 | -49.3491
-7.5 | -0.3533 | 0.00806 | -0.0899 | -43.8337
-7 | -0.2898 | 0.00772 | -0.0896 | -37.5389
-6.5 | -0.2263 | 0.00742 | -0.0893 | -30.4987
-6 | -0.1629 | 0.00716 | -0.0892 | -22.7514
-5.5 | -0.0996 | 0.00691 | -0.0891 | -14.4139
-5 | -0.0363 | 0.0067 | -0.0892 | -5.4179
-4.5 | 0.0269 | 0.00654 | -0.0893 | 4.1131
-4 | 0.0901 | 0.0064 | -0.0895 | 14.0781
-3.5 | 0.153 | 0.00634 | -0.0898 | 24.1325
-3 | 0.2158 | 0.00632 | -0.0901 | 34.1456
-2.5 | 0.2782 | 0.00616 | -0.0905 | 45.1623
-2 | 0.3406 | 0.0061 | -0.091 | 55.8361
-1.5 | 0.4025 | 0.00617 | -0.0914 | 65.235
-1 | 0.4639 | 0.00633 | -0.0919 | 73.2859
-0.5 | 0.5256 | 0.00642 | -0.0924 | 81.8692
0 | 0.5873 | 0.0065 | -0.093 | 90.3538
0.5 | 0.649 | 0.00659 | -0.0935 | 98.4825
1 | 0.7106 | 0.00667 | -0.0942 | 106.5367
1.5 | 0.7722 | 0.00673 | -0.0948 | 114.74
2 | 0.8336 | 0.00683 | -0.0954 | 122.0498
2.5 | 0.8946 | 0.00697 | -0.096 | 128.3501
3 | 0.9555 | 0.00706 | -0.0966 | 135.3399
3.5 | 1.0159 | 0.00724 | -0.0972 | 140.3177
4 | 1.0755 | 0.00748 | -0.0976 | 143.7834
4.5 | 1.1331 | 0.00739 | -0.0982 | 153.3288
5 | 1.1878 | 0.00699 | -0.0978 | 169.9285
5.5 | 1.2469 | 0.00731 | -0.0981 | 170.5746
6 | 1.3064 | 0.00758 | -0.0985 | 172.3483
6.5 | 1.3646 | 0.00795 | -0.0987 | 171.6478
7 | 1.4217 | 0.00838 | -0.0987 | 169.6539
7.5 | 1.4495 | 0.01099 | -0.0941 | 131.8926
8 | 1.5016 | 0.01158 | -0.0933 | 129.6718
8.5 | 1.5528 | 0.01217 | -0.0923 | 127.5924
9 | 1.6023 | 0.01279 | -0.0911 | 125.2776
9.5 | 1.6486 | 0.01349 | -0.0893 | 122.209
10 | 1.6884 | 0.01429 | -0.0865 | 118.1526
10.5 | 1.7189 | 0.01529 | -0.0822 | 112.4199
11 | 1.7506 | 0.01661 | -0.079 | 105.3943
11.5 | 1.7806 | 0.01834 | -0.0764 | 97.0883
12 | 1.8092 | 0.02057 | -0.0745 | 87.9533
12.5 | 1.8374 | 0.02312 | -0.0731 | 79.4723
13 | 1.8615 | 0.02604 | -0.0716 | 71.4862
13.5 | 1.8805 | 0.02937 | -0.0699 | 64.0279
14 | 1.8929 | 0.03322 | -0.068 | 56.9807
14.5 | 1.8991 | 0.0376 | -0.0659 | 50.508
15 | 1.9057 | 0.04213 | -0.0641 | 45.2338
15.5 | 1.9082 | 0.04732 | -0.0628 | 40.3254
16 | 1.9091 | 0.05289 | -0.0617 | 36.0957
16.5 | 1.9065 | 0.05893 | -0.0609 | 32.3519
17 | 1.8979 | 0.06583 | -0.0604 | 28.8303
17.5 | 1.886 | 0.07319 | -0.0602 | 25.7685
18 | 1.8708 | 0.08107 | -0.0604 | 23.0764
18.5 | 1.8487 | 0.09001 | -0.0611 | 20.5388
19 | 1.8241 | 0.09942 | -0.0624 | 18.3474
19.5 | 1.7997 | 0.10903 | -0.0642 | 16.5065
20 | 1.7689 | 0.11972 | -0.0669 | 14.7753

## 119. Re 12M Mach 0.50 (1)
BIGFOIL.COM POLAR EXPORT
goe322
GOE 322 (HANSA-BRANDENBURG IV.1) |  |  |  | Cl Max: | 1.915 | at alpha= | 10.5 | deg
JavaFoil+Calcfoil stall+Eppler ext transition |  |  |  | L/D Max: | 97.557 | at alpha= | 4.5 | deg
Re: | 12000000 |  |  | Cd Min: | 0.01081 | at alpha= | -6 | deg
Mach: | 0.5 |  |  | Cl=0 at alpha= | -5.125 | deg
|  |  |  | @ Cl=0.1, Cd= | 0.023205
|  |  |  | @ Cl=0.4, Cd= | 0.011255
|  |  |  | @ Cl=0.6, Cd= | 0.012578
alpha (deg) | Cl | Cd | Cm | Cl/Cd
-20 | -0.782 | 0.15079 | -0.038 | -5.186
-19.5 | -0.757 | 0.14589 | -0.038 | -5.189
-19 | -0.732 | 0.14235 | -0.038 | -5.142
-18.5 | -0.707 | 0.14899 | -0.039 | -4.745
-18 | -0.682 | 0.14046 | -0.039 | -4.855
-17.5 | -0.657 | 0.13107 | -0.04 | -5.011
-17 | -0.631 | 0.12474 | -0.04 | -5.061
-16.5 | -0.606 | 0.11865 | -0.041 | -5.104
-16 | -0.58 | 0.11463 | -0.041 | -5.057
-15.5 | -0.553 | 0.11381 | -0.04 | -4.859
-15 | -0.527 | 0.11062 | -0.04 | -4.762
-14.5 | -0.5 | 0.10721 | -0.04 | -4.667
-14 | -0.474 | 0.10261 | -0.04 | -4.622
-13.5 | -0.448 | 0.09935 | -0.041 | -4.511
-13 | -0.422 | 0.09524 | -0.041 | -4.431
-12.5 | -0.396 | 0.09191 | -0.041 | -4.306
-12 | -0.37 | 0.09144 | -0.042 | -4.042
-11.5 | -0.343 | 0.0849 | -0.042 | -4.043
-11 | -0.317 | 0.07884 | -0.043 | -4.018
-10.5 | -0.29 | 0.07311 | -0.044 | -3.973
-10 | -0.264 | 0.06777 | -0.045 | -3.897
-9.5 | -0.238 | 0.0633 | -0.046 | -3.755
-9 | -0.212 | 0.05692 | -0.049 | -3.719
-8.5 | -0.185 | 0.0522 | -0.052 | -3.552
-8 | -0.159 | 0.04798 | -0.055 | -3.315
-7.5 | -0.132 | 0.04491 | -0.056 | -2.938
-7 | -0.105 | 0.04074 | -0.059 | -2.579
-6.5 | -0.092 | 0.01104 | -0.087 | -8.352
-6 | -0.059 | 0.01081 | -0.088 | -5.448
-5.5 | -0.033 | 0.03674 | -0.059 | -0.887
-5 | 0.011 | 0.04024 | -0.049 | 0.282
-4.5 | 0.063 | 0.03393 | -0.063 | 1.845
-4 | 0.14 | 0.01161 | -0.092 | 12.058
-3.5 | 0.207 | 0.01171 | -0.093 | 17.71
-3 | 0.276 | 0.01173 | -0.094 | 23.548
-2.5 | 0.346 | 0.01181 | -0.095 | 29.305
-2 | 0.416 | 0.01109 | -0.096 | 37.55
-1.5 | 0.487 | 0.01117 | -0.097 | 43.566
-1 | 0.557 | 0.01173 | -0.098 | 47.502
-0.5 | 0.628 | 0.01313 | -0.099 | 47.811
0 | 0.702 | 0.01325 | -0.1 | 53.026
0.5 | 0.771 | 0.01343 | -0.102 | 57.425
1 | 0.84 | 0.01366 | -0.103 | 61.456
1.5 | 0.908 | 0.01388 | -0.104 | 65.44
2 | 0.976 | 0.0141 | -0.105 | 69.232
2.5 | 1.043 | 0.01432 | -0.106 | 72.885
3 | 1.111 | 0.01532 | -0.107 | 72.512
3.5 | 1.177 | 0.01575 | -0.108 | 74.748
4 | 1.244 | 0.01324 | -0.109 | 93.973
4.5 | 1.309 | 0.01342 | -0.11 | 97.557
5 | 1.374 | 0.0164 | -0.111 | 83.805
5.5 | 1.439 | 0.01693 | -0.112 | 84.97
6 | 1.502 | 0.0173 | -0.113 | 86.815
6.5 | 1.564 | 0.01782 | -0.114 | 87.781
7 | 1.625 | 0.01845 | -0.115 | 88.075
7.5 | 1.685 | 0.01915 | -0.116 | 87.975
8 | 1.743 | 0.0198 | -0.117 | 88.026
8.5 | 1.758 | 0.02126 | -0.115 | 82.696
9 | 1.803 | 0.02233 | -0.116 | 80.735
9.5 | 1.843 | 0.02329 | -0.116 | 79.165
10 | 1.877 | 0.02515 | -0.116 | 74.656
10.5 | 1.915 | 0.02652 | -0.117 | 72.234
11 | 1.908 | 0.04049 | -0.114 | 47.117
11.5 | 1.874 | 0.04541 | -0.114 | 41.27
12 | 1.74 | 0.05059 | -0.114 | 34.406
12.5 | 1.116 | 0.0625 | -0.113 | 17.856
13 | 1.137 | 0.0713 | -0.112 | 15.948
13.5 | 1.159 | 0.08065 | -0.111 | 14.375
14 | 1.177 | 0.09382 | -0.11 | 12.549
14.5 | 1.192 | 0.10991 | -0.107 | 10.845
15 | 1.218 | 0.10954 | -0.107 | 11.119
15.5 | 1.219 | 0.1405 | -0.101 | 8.679

## 120. Re 12M Mach 0.50 (2)
BIGFOIL.COM POLAR EXPORT
goe322
GOE 322 (HANSA-BRANDENBURG IV.1) |  |  |  | Cl Max: | 1.7697 | at alpha= | 12 | deg
XFOIL ncrit=9 |  |  |  | L/D Max: | 167.358 | at alpha= | 5 | deg
Re: | 12000000 |  |  | Cd Min: | 0.25972 | at alpha= | -20 | deg
Mach: | 0.5 |  |  | Cl=0 at alpha= | -5.1123 | deg
|  |  |  | @ Cl=0.1, Cd= | 0.010043
|  |  |  | @ Cl=0.4, Cd= | 0.006626
|  |  |  | @ Cl=0.6, Cd= | 0.0067578
alpha (deg) | Cl | Cd | Cm | Cl/Cd
-20 | -0.6213 | 0.25972 | 0.0504 | -2.3922
-19.5 | -0.5979 | 0.25126 | 0.0451 | -2.3796
-19 | -0.5746 | 0.243 | 0.0399 | -2.3646
-18.5 | -0.5503 | 0.23558 | 0.035 | -2.3359
-18 | -0.5269 | 0.22769 | 0.0301 | -2.3141
-17.5 | -0.5058 | 0.21888 | 0.0251 | -2.3109
-17 | -0.4848 | 0.21021 | 0.0201 | -2.3063
-16.5 | -0.4612 | 0.2029 | 0.0157 | -2.273
-16 | -0.4386 | 0.19539 | 0.0113 | -2.2447
-15.5 | -0.419 | 0.18697 | 0.0067 | -2.241
-15 | -0.4003 | 0.17869 | 0.0023 | -2.2402
-14.5 | -0.3787 | 0.1715 | -0.0017 | -2.2082
-14 | -0.3586 | 0.1641 | -0.0056 | -2.1853
-13.5 | -0.3405 | 0.1565 | -0.0095 | -2.1757
-13 | -0.3234 | 0.14877 | -0.0134 | -2.1738
-12.5 | -0.3035 | 0.14208 | -0.0167 | -2.1361
-12 | -0.2872 | 0.13471 | -0.0203 | -2.132
-11.5 | -0.2707 | 0.12759 | -0.0237 | -2.1216
-11 | -0.2552 | 0.12042 | -0.0272 | -2.1192
-10.5 | -0.2361 | 0.11416 | -0.0302 | -2.0681
-10 | -0.2203 | 0.1073 | -0.0337 | -2.0531
-9.5 | -0.2081 | 0.09993 | -0.0375 | -2.0825
-8.5 | -0.1757 | 0.08703 | -0.0447 | -2.0188
-8 | -0.1572 | 0.08109 | -0.0482 | -1.9386
-7.5 | -0.1443 | 0.07428 | -0.0528 | -1.9426
-7 | -0.1429 | 0.06657 | -0.0588 | -2.1466
-6.5 | -0.1163 | 0.05865 | -0.0701 | -1.9829
-6 | -0.081 | 0.05018 | -0.0817 | -1.6142
-5.5 | -0.0352 | 0.04296 | -0.09 | -0.81937
-5 | 0.0102 | 0.03288 | -0.099 | 0.31022
-4.5 | 0.0446 | 0.01746 | -0.1058 | 2.5544
-4 | 0.0988 | 0.01008 | -0.1064 | 9.8016
-3.5 | 0.1699 | 0.00788 | -0.1058 | 21.5609
-3 | 0.2441 | 0.00706 | -0.1052 | 34.5751
-2.5 | 0.3186 | 0.00677 | -0.1047 | 47.0606
-2 | 0.3927 | 0.00663 | -0.1045 | 59.2308
-1.5 | 0.4652 | 0.00659 | -0.1044 | 70.5918
-1 | 0.5375 | 0.00668 | -0.1045 | 80.4641
-0.5 | 0.6098 | 0.00677 | -0.1046 | 90.0739
0 | 0.6823 | 0.00683 | -0.1049 | 99.8975
0.5 | 0.7546 | 0.00692 | -0.1053 | 109.0462
1 | 0.8268 | 0.00702 | -0.1057 | 117.7778
1.5 | 0.899 | 0.00713 | -0.1061 | 126.087
2 | 0.9705 | 0.00732 | -0.1065 | 132.582
2.5 | 1.0414 | 0.00757 | -0.1067 | 137.5694
3 | 1.1092 | 0.00801 | -0.1065 | 138.4769
3.5 | 1.1757 | 0.00856 | -0.1059 | 137.3481
4 | 1.2454 | 0.00884 | -0.1057 | 140.8824
4.5 | 1.3149 | 0.00915 | -0.1054 | 143.7049
5 | 1.3807 | 0.00825 | -0.1047 | 167.3576
5.5 | 1.4493 | 0.00872 | -0.1039 | 166.2041
6 | 1.5186 | 0.00914 | -0.103 | 166.1488
6.5 | 1.5861 | 0.00965 | -0.1016 | 164.3627
7 | 1.6457 | 0.01049 | -0.099 | 156.8827
7.5 | 1.5922 | 0.01578 | -0.0832 | 100.8999
8 | 1.6312 | 0.01848 | -0.0812 | 88.2684
8.5 | 1.6697 | 0.02147 | -0.0794 | 77.769
9 | 1.7012 | 0.0248 | -0.0771 | 68.5968
9.5 | 1.7255 | 0.02848 | -0.0741 | 60.5864
10 | 1.7427 | 0.03263 | -0.0709 | 53.4079
10.5 | 1.7543 | 0.03724 | -0.0677 | 47.1079
11 | 1.7619 | 0.04229 | -0.0648 | 41.6623
11.5 | 1.7678 | 0.04783 | -0.0623 | 36.9601
12 | 1.7697 | 0.05386 | -0.0601 | 32.8574
12.5 | 1.7625 | 0.06078 | -0.0583 | 28.998
13 | 1.7523 | 0.0682 | -0.057 | 25.6935
13.5 | 1.7364 | 0.07629 | -0.0562 | 22.7605
14 | 1.7162 | 0.08501 | -0.056 | 20.1882
14.5 | 1.6898 | 0.09467 | -0.0567 | 17.8494
15 | 1.6579 | 0.10515 | -0.0583 | 15.767
15.5 | 1.6244 | 0.11629 | -0.061 | 13.9685
16 | 1.5909 | 0.12778 | -0.0645 | 12.4503
16.5 | 1.5614 | 0.13945 | -0.069 | 11.1968
17 | 1.5324 | 0.15145 | -0.0744 | 10.1182

## 121. Re 14M Mach 0.00 (1)
BIGFOIL.COM POLAR EXPORT
goe322
GOE 322 (HANSA-BRANDENBURG IV.1) |  |  |  | Cl Max: | 1.972 | at alpha= | 14.5 | deg
JavaFoil+Calcfoil stall+Eppler ext transition |  |  |  | L/D Max: | 120.272 | at alpha= | 11 | deg
Re: | 14000000 |  |  | Cd Min: | 0.01052 | at alpha= | -6.5 | deg
Mach: | 0 |  |  | Cl=0 at alpha= | -5.125 | deg
|  |  |  | @ Cl=0.1, Cd= | 0.011227
|  |  |  | @ Cl=0.4, Cd= | 0.011114
|  |  |  | @ Cl=0.6, Cd= | 0.012487
alpha (deg) | Cl | Cd | Cm | Cl/Cd
-20 | -0.603 | 0.1399 | -0.034 | -4.313
-19.5 | -0.615 | 0.13478 | -0.034 | -4.56
-19 | -0.621 | 0.13197 | -0.034 | -4.706
-18.5 | -0.623 | 0.12676 | -0.034 | -4.912
-18 | -0.622 | 0.1219 | -0.035 | -5.104
-17.5 | -0.621 | 0.11731 | -0.035 | -5.292
-17 | -0.618 | 0.11258 | -0.035 | -5.489
-16.5 | -0.614 | 0.10788 | -0.036 | -5.688
-16 | -0.609 | 0.10207 | -0.037 | -5.962
-15.5 | -0.601 | 0.09817 | -0.037 | -6.118
-15 | -0.592 | 0.09285 | -0.038 | -6.376
-14.5 | -0.579 | 0.09143 | -0.037 | -6.336
-14 | -0.567 | 0.0867 | -0.038 | -6.534
-13.5 | -0.552 | 0.08249 | -0.038 | -6.686
-13 | -0.536 | 0.07701 | -0.04 | -6.956
-12.5 | -0.517 | 0.07343 | -0.041 | -7.037
-12 | -0.497 | 0.06714 | -0.043 | -7.406
-11.5 | -0.475 | 0.06203 | -0.045 | -7.665
-11 | -0.452 | 0.05634 | -0.047 | -8.018
-10.5 | -0.423 | 0.05392 | -0.047 | -7.848
-10 | -0.462 | 0.01374 | -0.068 | -33.661
-9.5 | -0.429 | 0.01267 | -0.07 | -33.892
-9 | -0.388 | 0.01239 | -0.071 | -31.338
-8.5 | -0.345 | 0.01223 | -0.072 | -28.173
-8 | -0.299 | 0.01209 | -0.073 | -24.701
-7.5 | -0.251 | 0.01125 | -0.074 | -22.299
-7 | -0.201 | 0.01063 | -0.075 | -18.921
-6.5 | -0.15 | 0.01052 | -0.075 | -14.222
-6 | -0.096 | 0.0107 | -0.076 | -9.019
-5.5 | -0.042 | 0.01058 | -0.077 | -3.973
-5 | 0.014 | 0.01106 | -0.078 | 1.236
-4.5 | 0.07 | 0.01118 | -0.079 | 6.294
-4 | 0.128 | 0.01127 | -0.08 | 11.361
-3.5 | 0.186 | 0.0113 | -0.081 | 16.503
-3 | 0.245 | 0.01137 | -0.082 | 21.582
-2.5 | 0.305 | 0.01121 | -0.082 | 27.198
-2 | 0.365 | 0.01126 | -0.083 | 32.374
-1.5 | 0.425 | 0.01101 | -0.084 | 38.59
-1 | 0.485 | 0.01138 | -0.085 | 42.634
-0.5 | 0.546 | 0.01236 | -0.086 | 44.128
0 | 0.61 | 0.01251 | -0.087 | 48.712
0.5 | 0.669 | 0.01255 | -0.088 | 53.331
1 | 0.729 | 0.01271 | -0.089 | 57.369
1.5 | 0.789 | 0.01281 | -0.09 | 61.588
2 | 0.848 | 0.01166 | -0.091 | 72.739
2.5 | 0.908 | 0.01324 | -0.092 | 68.533
3 | 0.967 | 0.01236 | -0.093 | 78.23
3.5 | 1.026 | 0.01393 | -0.094 | 73.669
4 | 1.085 | 0.01183 | -0.094 | 91.774
4.5 | 1.144 | 0.01364 | -0.095 | 83.871
5 | 1.203 | 0.01392 | -0.096 | 86.411
5.5 | 1.261 | 0.01415 | -0.097 | 89.159
6 | 1.319 | 0.01435 | -0.098 | 91.91
6.5 | 1.377 | 0.01458 | -0.099 | 94.459
7 | 1.435 | 0.01473 | -0.1 | 97.392
7.5 | 1.492 | 0.01505 | -0.101 | 99.173
8 | 1.549 | 0.01541 | -0.102 | 100.542
8.5 | 1.606 | 0.01581 | -0.103 | 101.551
9 | 1.662 | 0.01613 | -0.103 | 103.024
9.5 | 1.718 | 0.01475 | -0.104 | 116.5
10 | 1.773 | 0.015 | -0.105 | 118.201
10.5 | 1.828 | 0.01536 | -0.106 | 119.019
11 | 1.882 | 0.01565 | -0.107 | 120.272
11.5 | 1.926 | 0.01954 | -0.108 | 98.562
12 | 1.918 | 0.02395 | -0.106 | 80.066
12.5 | 1.934 | 0.02572 | -0.106 | 75.198
13 | 1.948 | 0.0275 | -0.106 | 70.823
13.5 | 1.962 | 0.02894 | -0.107 | 67.787
14 | 1.968 | 0.03104 | -0.107 | 63.422
14.5 | 1.972 | 0.03306 | -0.107 | 59.64
15 | 1.97 | 0.03511 | -0.107 | 56.106
15.5 | 1.961 | 0.03745 | -0.108 | 52.361
16 | 1.948 | 0.03987 | -0.108 | 48.861
16.5 | 1.931 | 0.04229 | -0.109 | 45.664
17 | 1.91 | 0.0444 | -0.109 | 43.008
17.5 | 1.883 | 0.04749 | -0.109 | 39.648
18 | 1.852 | 0.05047 | -0.11 | 36.695
18.5 | 1.817 | 0.05331 | -0.11 | 34.076
19 | 1.778 | 0.05631 | -0.111 | 31.583
19.5 | 1.736 | 0.06041 | -0.111 | 28.738

## 122. Re 14M Mach 0.00 (2)
BIGFOIL.COM POLAR EXPORT
goe322
GOE 322 (HANSA-BRANDENBURG IV.1) |  |  |  | Cl Max: | 1.9882 | at alpha= | 17.5 | deg
XFOIL ncrit=9 |  |  |  | L/D Max: | 176.573 | at alpha= | 6 | deg
Re: | 14000000 |  |  | Cd Min: | 0.08026 | at alpha= | 20 | deg
Mach: | 0 |  |  | Cl=0 at alpha= | -4.742 | deg
|  |  |  | @ Cl=0.1, Cd= | 0.0061362
|  |  |  | @ Cl=0.4, Cd= | 0.0061371
|  |  |  | @ Cl=0.6, Cd= | 0.0063751
alpha (deg) | Cl | Cd | Cm | Cl/Cd
-20 | -1.686 | 0.02016 | -0.0942 | -83.631
-19.5 | -1.6457 | 0.01938 | -0.0921 | -84.9174
-19 | -1.5997 | 0.0184 | -0.0908 | -86.9402
-18.5 | -1.552 | 0.01747 | -0.0897 | -88.838
-18 | -1.5029 | 0.01662 | -0.0886 | -90.4272
-17 | -1.4022 | 0.01494 | -0.0868 | -93.8554
-16.5 | -1.3511 | 0.01408 | -0.086 | -95.9588
-16 | -1.2986 | 0.01332 | -0.0852 | -97.4925
-15.5 | -1.2449 | 0.01272 | -0.0846 | -97.8695
-15 | -1.1903 | 0.01219 | -0.0841 | -97.6456
-14.5 | -1.1349 | 0.01171 | -0.0837 | -96.9172
-14 | -1.0792 | 0.01128 | -0.0833 | -95.6738
-13.5 | -1.0228 | 0.01089 | -0.083 | -93.921
-13 | -0.966 | 0.01053 | -0.0827 | -91.7379
-12.5 | -0.9089 | 0.01021 | -0.0825 | -89.0206
-12 | -0.8514 | 0.00994 | -0.0824 | -85.6539
-11.5 | -0.7935 | 0.00968 | -0.0823 | -81.9731
-11 | -0.7357 | 0.00937 | -0.0822 | -78.5165
-10.5 | -0.6776 | 0.00912 | -0.0822 | -74.2982
-10 | -0.6199 | 0.00866 | -0.0822 | -71.582
-9.5 | -0.5624 | 0.00814 | -0.0822 | -69.0909
-9 | -0.5041 | 0.00776 | -0.0823 | -64.9613
-8.5 | -0.4455 | 0.00745 | -0.0824 | -59.7987
-8 | -0.3868 | 0.00723 | -0.0826 | -53.4993
-7.5 | -0.3279 | 0.00702 | -0.0828 | -46.7094
-7 | -0.2687 | 0.00684 | -0.083 | -39.2836
-6.5 | -0.2094 | 0.00668 | -0.0833 | -31.3473
-6 | -0.1499 | 0.00652 | -0.0837 | -22.9908
-5.5 | -0.0904 | 0.0064 | -0.084 | -14.125
-5 | -0.0308 | 0.00629 | -0.0845 | -4.8967
-4.5 | 0.0289 | 0.00619 | -0.0849 | 4.6688
-4 | 0.0886 | 0.00614 | -0.0854 | 14.43
-3.5 | 0.1482 | 0.00612 | -0.0859 | 24.2157
-3 | 0.2079 | 0.00611 | -0.0864 | 34.0262
-2.5 | 0.2674 | 0.00599 | -0.0869 | 44.6411
-2 | 0.3267 | 0.006 | -0.0875 | 54.45
-1.5 | 0.3856 | 0.00612 | -0.088 | 63.0065
-1 | 0.4447 | 0.00619 | -0.0886 | 71.8417
-0.5 | 0.5037 | 0.00628 | -0.0892 | 80.207
0 | 0.5629 | 0.00635 | -0.0898 | 88.6457
0.5 | 0.6221 | 0.00639 | -0.0904 | 97.3552
1 | 0.6811 | 0.00647 | -0.0911 | 105.2705
1.5 | 0.7399 | 0.00656 | -0.0917 | 112.7896
2 | 0.7988 | 0.00661 | -0.0924 | 120.8472
2.5 | 0.8573 | 0.00672 | -0.0931 | 127.5744
3 | 0.9155 | 0.00681 | -0.0938 | 134.4347
3.5 | 0.9734 | 0.00696 | -0.0944 | 139.8563
4 | 1.0307 | 0.00714 | -0.095 | 144.3557
4.5 | 1.0863 | 0.00741 | -0.0955 | 146.5992
5.5 | 1.1952 | 0.00685 | -0.0961 | 174.4818
6 | 1.2519 | 0.00709 | -0.0967 | 176.5726
6.5 | 1.3075 | 0.00742 | -0.0971 | 176.2129
7 | 1.3623 | 0.00779 | -0.0975 | 174.878
7.5 | 1.3959 | 0.01008 | -0.0945 | 138.4821
8 | 1.4472 | 0.01059 | -0.0943 | 136.6572
8.5 | 1.4983 | 0.01105 | -0.0942 | 135.5928
9 | 1.5486 | 0.01153 | -0.0939 | 134.3105
9.5 | 1.5975 | 0.01204 | -0.0935 | 132.6827
10 | 1.6446 | 0.01262 | -0.0927 | 130.317
10.5 | 1.6904 | 0.01319 | -0.0919 | 128.1577
11 | 1.7331 | 0.01384 | -0.0905 | 125.224
11.5 | 1.7708 | 0.01458 | -0.0883 | 121.454
12 | 1.7974 | 0.01551 | -0.0842 | 115.8865
12.5 | 1.8263 | 0.01663 | -0.0813 | 109.8196
13 | 1.8543 | 0.01805 | -0.0788 | 102.7313
13.5 | 1.8806 | 0.01984 | -0.0768 | 94.7883
14 | 1.905 | 0.02208 | -0.0753 | 86.2772
14.5 | 1.9267 | 0.02472 | -0.0741 | 77.9409
15 | 1.9459 | 0.02762 | -0.0728 | 70.4526
15.5 | 1.9616 | 0.03082 | -0.0715 | 63.647
16 | 1.9727 | 0.03442 | -0.07 | 57.3126
16.5 | 1.9812 | 0.03826 | -0.0685 | 51.7825
17 | 1.9847 | 0.04278 | -0.0672 | 46.3932
17.5 | 1.9882 | 0.04751 | -0.0663 | 41.848
18 | 1.9859 | 0.05304 | -0.0655 | 37.4416
18.5 | 1.9831 | 0.05878 | -0.065 | 33.7377
19 | 1.973 | 0.06551 | -0.0647 | 30.1175
19.5 | 1.9609 | 0.07265 | -0.0648 | 26.9911
20 | 1.9455 | 0.08026 | -0.0651 | 24.24

## 123. Re 14M Mach 0.10 (1)
BIGFOIL.COM POLAR EXPORT
goe322
GOE 322 (HANSA-BRANDENBURG IV.1) |  |  |  | Cl Max: | 1.968 | at alpha= | 14 | deg
JavaFoil+Calcfoil stall+Eppler ext transition |  |  |  | L/D Max: | 119.939 | at alpha= | 11 | deg
Re: | 14000000 |  |  | Cd Min: | 0.01045 | at alpha= | -6.5 | deg
Mach: | 0.1 |  |  | Cl=0 at alpha= | -5.125 | deg
|  |  |  | @ Cl=0.1, Cd= | 0.011265
|  |  |  | @ Cl=0.4, Cd= | 0.011142
|  |  |  | @ Cl=0.6, Cd= | 0.01163
alpha (deg) | Cl | Cd | Cm | Cl/Cd
-20 | -0.562 | 0.1409 | -0.034 | -3.992
-19.5 | -0.577 | 0.13498 | -0.034 | -4.274
-19 | -0.587 | 0.13241 | -0.034 | -4.43
-18.5 | -0.591 | 0.12591 | -0.035 | -4.69
-18 | -0.593 | 0.12196 | -0.035 | -4.859
-17.5 | -0.593 | 0.11699 | -0.035 | -5.071
-17 | -0.593 | 0.11218 | -0.036 | -5.29
-16.5 | -0.591 | 0.10802 | -0.036 | -5.472
-16 | -0.588 | 0.10168 | -0.037 | -5.788
-15.5 | -0.583 | 0.09778 | -0.037 | -5.964
-15 | -0.576 | 0.09251 | -0.038 | -6.23
-14.5 | -0.565 | 0.09127 | -0.037 | -6.192
-14 | -0.554 | 0.08745 | -0.037 | -6.332
-13.5 | -0.541 | 0.08319 | -0.038 | -6.5
-13 | -0.525 | 0.07889 | -0.039 | -6.661
-12.5 | -0.508 | 0.07499 | -0.04 | -6.776
-12 | -0.49 | 0.06928 | -0.042 | -7.07
-11.5 | -0.469 | 0.06363 | -0.044 | -7.376
-11 | -0.448 | 0.05721 | -0.047 | -7.824
-10.5 | -0.42 | 0.0549 | -0.047 | -7.647
-10 | -0.405 | 0.03951 | -0.055 | -10.246
-9.5 | -0.428 | 0.01287 | -0.07 | -33.242
-9 | -0.387 | 0.01252 | -0.071 | -30.93
-8.5 | -0.344 | 0.01228 | -0.072 | -28.019
-8 | -0.299 | 0.01209 | -0.073 | -24.715
-7.5 | -0.251 | 0.01126 | -0.074 | -22.301
-7 | -0.201 | 0.01055 | -0.075 | -19.088
-6.5 | -0.15 | 0.01045 | -0.076 | -14.352
-6 | -0.097 | 0.01064 | -0.077 | -9.092
-5.5 | -0.042 | 0.01063 | -0.078 | -3.964
-5 | 0.014 | 0.01112 | -0.078 | 1.232
-4.5 | 0.071 | 0.01125 | -0.079 | 6.282
-4 | 0.129 | 0.01128 | -0.08 | 11.4
-3.5 | 0.187 | 0.01128 | -0.081 | 16.601
-3 | 0.247 | 0.01143 | -0.082 | 21.564
-2.5 | 0.306 | 0.01128 | -0.083 | 27.149
-2 | 0.366 | 0.01132 | -0.084 | 32.354
-1.5 | 0.427 | 0.011 | -0.085 | 38.837
-1 | 0.487 | 0.01137 | -0.086 | 42.889
-0.5 | 0.548 | 0.01243 | -0.087 | 44.102
0 | 0.613 | 0.01143 | -0.088 | 53.616
0.5 | 0.673 | 0.0126 | -0.088 | 53.37
1 | 0.733 | 0.01271 | -0.089 | 57.631
1.5 | 0.793 | 0.01281 | -0.09 | 61.898
2 | 0.852 | 0.01172 | -0.091 | 72.766
2.5 | 0.912 | 0.01326 | -0.092 | 68.797
3 | 0.972 | 0.01232 | -0.093 | 78.873
3.5 | 1.031 | 0.01393 | -0.094 | 74.044
4 | 1.091 | 0.01186 | -0.095 | 91.942
4.5 | 1.15 | 0.01371 | -0.096 | 83.833
5 | 1.209 | 0.01399 | -0.097 | 86.356
5.5 | 1.267 | 0.01422 | -0.098 | 89.115
6 | 1.326 | 0.01442 | -0.099 | 91.922
6.5 | 1.384 | 0.01466 | -0.1 | 94.408
7 | 1.442 | 0.01482 | -0.1 | 97.285
7.5 | 1.499 | 0.01512 | -0.101 | 99.147
8 | 1.556 | 0.01551 | -0.102 | 100.37
8.5 | 1.613 | 0.01592 | -0.103 | 101.335
9 | 1.669 | 0.01624 | -0.104 | 102.766
9.5 | 1.725 | 0.01481 | -0.105 | 116.457
10 | 1.781 | 0.0151 | -0.106 | 117.956
10.5 | 1.836 | 0.01546 | -0.107 | 118.729
11 | 1.89 | 0.01576 | -0.108 | 119.939
11.5 | 1.933 | 0.01974 | -0.109 | 97.967
12 | 1.919 | 0.02443 | -0.107 | 78.548
12.5 | 1.935 | 0.0263 | -0.106 | 73.566
13 | 1.948 | 0.0281 | -0.107 | 69.314
13.5 | 1.961 | 0.02958 | -0.107 | 66.297
14 | 1.968 | 0.03144 | -0.107 | 62.574
14.5 | 1.966 | 0.03391 | -0.107 | 57.974
15 | 1.961 | 0.03597 | -0.108 | 54.511
15.5 | 1.949 | 0.03856 | -0.108 | 50.55
16 | 1.933 | 0.04052 | -0.108 | 47.696
16.5 | 1.912 | 0.04337 | -0.109 | 44.094
17 | 1.886 | 0.04575 | -0.109 | 41.237
17.5 | 1.853 | 0.04881 | -0.11 | 37.972
18 | 1.818 | 0.05203 | -0.11 | 34.929
18.5 | 1.777 | 0.05477 | -0.111 | 32.45
19 | 1.732 | 0.05814 | -0.111 | 29.796

## 124. Re 14M Mach 0.10 (2)
BIGFOIL.COM POLAR EXPORT
goe322
GOE 322 (HANSA-BRANDENBURG IV.1) |  |  |  | Cl Max: | 1.9794 | at alpha= | 17.5 | deg
XFOIL ncrit=9 |  |  |  | L/D Max: | 176.527 | at alpha= | 6 | deg
Re: | 14000000 |  |  | Cd Min: | 0.08561 | at alpha= | 20 | deg
Mach: | 0.1 |  |  | Cl=0 at alpha= | -4.7375 | deg
|  |  |  | @ Cl=0.1, Cd= | 0.0061463
|  |  |  | @ Cl=0.4, Cd= | 0.006146
|  |  |  | @ Cl=0.6, Cd= | 0.0063937
alpha (deg) | Cl | Cd | Cm | Cl/Cd
-20 | -1.6943 | 0.02409 | -0.1027 | -70.3321
-19 | -1.6196 | 0.02085 | -0.0981 | -77.6787
-18.5 | -1.5736 | 0.01952 | -0.0964 | -80.6148
-18 | -1.5252 | 0.01835 | -0.0949 | -83.1172
-17.5 | -1.475 | 0.0173 | -0.0935 | -85.2601
-17 | -1.4232 | 0.01638 | -0.0922 | -86.8864
-16.5 | -1.3712 | 0.01538 | -0.091 | -89.1547
-16 | -1.3188 | 0.01436 | -0.0898 | -91.8384
-15.5 | -1.2647 | 0.01353 | -0.0888 | -93.4738
-15 | -1.2092 | 0.01284 | -0.088 | -94.1745
-14.5 | -1.1528 | 0.01226 | -0.0872 | -94.0294
-14 | -1.0958 | 0.01176 | -0.0865 | -93.1803
-13.5 | -1.0382 | 0.01133 | -0.086 | -91.6328
-13 | -0.9802 | 0.0109 | -0.0854 | -89.9266
-12.5 | -0.9219 | 0.01055 | -0.085 | -87.3839
-12 | -0.8632 | 0.01024 | -0.0847 | -84.2969
-11.5 | -0.8043 | 0.00995 | -0.0844 | -80.8342
-11 | -0.7455 | 0.0096 | -0.0841 | -77.6562
-10.5 | -0.6863 | 0.00933 | -0.0839 | -73.5584
-10 | -0.6271 | 0.00903 | -0.0838 | -69.4463
-9.5 | -0.5691 | 0.00838 | -0.0837 | -67.9117
-9 | -0.5102 | 0.00792 | -0.0836 | -64.4192
-8.5 | -0.4509 | 0.00757 | -0.0836 | -59.5641
-8 | -0.3915 | 0.00732 | -0.0837 | -53.4836
-7.5 | -0.3318 | 0.0071 | -0.0838 | -46.7324
-7 | -0.272 | 0.0069 | -0.084 | -39.4203
-6.5 | -0.2121 | 0.00673 | -0.0842 | -31.5156
-6 | -0.152 | 0.00656 | -0.0845 | -23.1707
-5.5 | -0.0918 | 0.00643 | -0.0848 | -14.2768
-5 | -0.0316 | 0.00631 | -0.0851 | -5.0079
-4.5 | 0.0286 | 0.00621 | -0.0856 | 4.6055
-4 | 0.0888 | 0.00615 | -0.086 | 14.439
-3.5 | 0.1489 | 0.00613 | -0.0865 | 24.2904
-3 | 0.2091 | 0.00611 | -0.087 | 34.2226
-2.5 | 0.269 | 0.006 | -0.0875 | 44.8333
-2 | 0.3288 | 0.006 | -0.088 | 54.8
-1.5 | 0.3881 | 0.00613 | -0.0885 | 63.3116
-0.5 | 0.5071 | 0.00629 | -0.0897 | 80.62
0 | 0.5666 | 0.00636 | -0.0903 | 89.0881
1 | 0.6856 | 0.00648 | -0.0916 | 105.8025
1.5 | 0.7448 | 0.00657 | -0.0922 | 113.3638
2 | 0.8042 | 0.00663 | -0.0929 | 121.2971
2.5 | 0.8631 | 0.00674 | -0.0936 | 128.0564
3 | 0.9217 | 0.00683 | -0.0942 | 134.9488
3.5 | 0.9799 | 0.007 | -0.0948 | 139.9857
4 | 1.0376 | 0.00718 | -0.0954 | 144.5125
4.5 | 1.0936 | 0.00746 | -0.0959 | 146.5952
5 | 1.1441 | 0.00663 | -0.0955 | 172.5641
5.5 | 1.2034 | 0.00689 | -0.0965 | 174.6589
6 | 1.2604 | 0.00714 | -0.097 | 176.5266
6.5 | 1.3166 | 0.00746 | -0.0974 | 176.4879
7 | 1.3717 | 0.00785 | -0.0977 | 174.7389
7.5 | 1.4046 | 0.01019 | -0.0945 | 137.841
8 | 1.4564 | 0.01068 | -0.0943 | 136.367
8.5 | 1.5077 | 0.01117 | -0.0941 | 134.9776
9 | 1.5582 | 0.01166 | -0.0937 | 133.6364
9.5 | 1.6071 | 0.01219 | -0.0931 | 131.8376
10 | 1.6541 | 0.01278 | -0.0923 | 129.4288
10.5 | 1.6995 | 0.01339 | -0.0912 | 126.9231
11 | 1.741 | 0.01407 | -0.0894 | 123.7385
11.5 | 1.7734 | 0.01489 | -0.0861 | 119.1001
12 | 1.801 | 0.01594 | -0.0824 | 112.9862
12.5 | 1.8302 | 0.01721 | -0.0796 | 106.3451
13 | 1.8583 | 0.01882 | -0.0774 | 98.7407
13.5 | 1.8843 | 0.02086 | -0.0757 | 90.3308
14 | 1.9078 | 0.02335 | -0.0743 | 81.7045
14.5 | 1.9285 | 0.0262 | -0.073 | 73.6069
15 | 1.9461 | 0.0293 | -0.0716 | 66.4198
15.5 | 1.96 | 0.03274 | -0.0702 | 59.8656
16 | 1.9683 | 0.03663 | -0.0686 | 53.7346
16.5 | 1.9754 | 0.04077 | -0.0671 | 48.4523
17 | 1.9774 | 0.04562 | -0.0659 | 43.345
17.5 | 1.9794 | 0.05069 | -0.065 | 39.0491
18 | 1.9748 | 0.05664 | -0.0644 | 34.8658
18.5 | 1.969 | 0.06289 | -0.064 | 31.3086
19 | 1.9572 | 0.06993 | -0.0638 | 27.988
19.5 | 1.9408 | 0.07775 | -0.0641 | 24.9621
20 | 1.9243 | 0.08561 | -0.0646 | 22.4775

## 125. Re 14M Mach 0.25 (1)
BIGFOIL.COM POLAR EXPORT
goe322
GOE 322 (HANSA-BRANDENBURG IV.1) |  |  |  | Cl Max: | 1.945 | at alpha= | 13 | deg
JavaFoil+Calcfoil stall+Eppler ext transition |  |  |  | L/D Max: | 117.792 | at alpha= | 11 | deg
Re: | 14000000 |  |  | Cd Min: | 0.01056 | at alpha= | -6.5 | deg
Mach: | 0.25 |  |  | Cl=0 at alpha= | -5.1228 | deg
|  |  |  | @ Cl=0.1, Cd= | 0.011273
|  |  |  | @ Cl=0.4, Cd= | 0.011168
|  |  |  | @ Cl=0.6, Cd= | 0.012532
alpha (deg) | Cl | Cd | Cm | Cl/Cd
-18.5 | -0.28 | 0.12624 | -0.036 | -2.222
-18 | -0.311 | 0.12095 | -0.037 | -2.574
-17.5 | -0.339 | 0.11641 | -0.037 | -2.912
-17 | -0.364 | 0.10981 | -0.038 | -3.316
-16.5 | -0.386 | 0.10529 | -0.039 | -3.668
-16 | -0.405 | 0.10122 | -0.039 | -3.998
-15.5 | -0.421 | 0.09677 | -0.039 | -4.35
-15 | -0.435 | 0.09076 | -0.041 | -4.792
-14.5 | -0.445 | 0.08629 | -0.041 | -5.152
-14 | -0.448 | 0.08676 | -0.04 | -5.165
-13.5 | -0.451 | 0.08335 | -0.04 | -5.405
-13 | -0.45 | 0.0796 | -0.04 | -5.647
-12.5 | -0.445 | 0.07588 | -0.04 | -5.861
-12 | -0.436 | 0.07312 | -0.041 | -5.965
-11.5 | -0.424 | 0.06983 | -0.041 | -6.068
-11 | -0.409 | 0.0646 | -0.043 | -6.336
-10.5 | -0.389 | 0.0632 | -0.042 | -6.153
-10 | -0.371 | 0.05516 | -0.047 | -6.719
-9.5 | -0.345 | 0.05141 | -0.049 | -6.716
-9 | -0.317 | 0.04697 | -0.051 | -6.746
-8.5 | -0.339 | 0.01276 | -0.074 | -26.535
-8 | -0.296 | 0.01158 | -0.075 | -25.596
-7.5 | -0.251 | 0.01144 | -0.076 | -21.906
-7 | -0.202 | 0.01072 | -0.077 | -18.857
-6.5 | -0.151 | 0.01056 | -0.078 | -14.318
-6 | -0.098 | 0.01066 | -0.079 | -9.188
-5.5 | -0.043 | 0.01056 | -0.08 | -4.052
-5 | 0.014 | 0.01118 | -0.081 | 1.248
-4.5 | 0.072 | 0.01123 | -0.081 | 6.422
-4 | 0.131 | 0.01132 | -0.082 | 11.61
-3.5 | 0.192 | 0.01135 | -0.083 | 16.885
-3 | 0.253 | 0.01142 | -0.084 | 22.111
-2.5 | 0.314 | 0.0108 | -0.085 | 29.084
-2 | 0.376 | 0.0113 | -0.086 | 33.275
-1.5 | 0.438 | 0.01096 | -0.087 | 39.992
-1 | 0.501 | 0.01135 | -0.088 | 44.112
-0.5 | 0.563 | 0.01247 | -0.089 | 45.167
0 | 0.629 | 0.01258 | -0.09 | 50.023
0.5 | 0.691 | 0.01265 | -0.091 | 54.638
1 | 0.753 | 0.01279 | -0.092 | 58.839
1.5 | 0.814 | 0.01293 | -0.093 | 62.969
2 | 0.876 | 0.01166 | -0.094 | 75.099
2.5 | 0.937 | 0.01351 | -0.095 | 69.348
3 | 0.998 | 0.01244 | -0.096 | 80.2
3.5 | 1.059 | 0.01424 | -0.097 | 74.372
4 | 1.119 | 0.01194 | -0.098 | 93.72
4.5 | 1.18 | 0.01401 | -0.098 | 84.22
5 | 1.24 | 0.01423 | -0.099 | 87.169
5.5 | 1.3 | 0.01464 | -0.1 | 88.774
6 | 1.36 | 0.01482 | -0.101 | 91.772
6.5 | 1.419 | 0.01497 | -0.102 | 94.78
7 | 1.478 | 0.01532 | -0.103 | 96.486
7.5 | 1.536 | 0.01564 | -0.104 | 98.243
8 | 1.594 | 0.01617 | -0.105 | 98.601
8.5 | 1.652 | 0.01652 | -0.106 | 99.995
9 | 1.709 | 0.01689 | -0.107 | 101.188
9.5 | 1.765 | 0.01529 | -0.108 | 115.498
10 | 1.821 | 0.0156 | -0.109 | 116.736
10.5 | 1.877 | 0.01601 | -0.11 | 117.242
11 | 1.931 | 0.01639 | -0.111 | 117.792
11.5 | 1.909 | 0.02546 | -0.108 | 74.986
12 | 1.925 | 0.02747 | -0.108 | 70.072
12.5 | 1.937 | 0.02962 | -0.108 | 65.415
13 | 1.945 | 0.03151 | -0.108 | 61.741
13.5 | 1.944 | 0.03359 | -0.109 | 57.882
14 | 1.934 | 0.03603 | -0.109 | 53.679
14.5 | 1.914 | 0.03876 | -0.109 | 49.368
15 | 1.887 | 0.04135 | -0.109 | 45.65
15.5 | 1.852 | 0.04418 | -0.11 | 41.927
16 | 1.805 | 0.04752 | -0.11 | 37.978
16.5 | 1.747 | 0.0507 | -0.111 | 34.47
17 | 1.682 | 0.05442 | -0.111 | 30.902
17.5 | 1.605 | 0.05848 | -0.111 | 27.442
18 | 1.521 | 0.06348 | -0.111 | 23.957

## 126. Re 14M Mach 0.25 (2)
BIGFOIL.COM POLAR EXPORT
goe322
GOE 322 (HANSA-BRANDENBURG IV.1) |  |  |  | Cl Max: | 1.9331 | at alpha= | 16 | deg
XFOIL ncrit=9 |  |  |  | L/D Max: | 176.843 | at alpha= | 6.5 | deg
Re: | 14000000 |  |  | Cd Min: | 0.1166 | at alpha= | 20 | deg
Mach: | 0.25 |  |  | Cl=0 at alpha= | -4.7093 | deg
|  |  |  | @ Cl=0.1, Cd= | 0.0062134
|  |  |  | @ Cl=0.4, Cd= | 0.0061763
|  |  |  | @ Cl=0.6, Cd= | 0.0064302
alpha (deg) | Cl | Cd | Cm | Cl/Cd
-13.5 | -1.0925 | 0.02055 | -0.105 | -53.163
-13 | -1.038 | 0.01825 | -0.103 | -56.8767
-12.5 | -0.982 | 0.01614 | -0.1011 | -60.8426
-12 | -0.9214 | 0.01475 | -0.0993 | -62.4678
-11.5 | -0.8609 | 0.01334 | -0.0976 | -64.5352
-11 | -0.7987 | 0.01227 | -0.0961 | -65.0937
-10.5 | -0.7351 | 0.01148 | -0.0948 | -64.0331
-10 | -0.6715 | 0.01077 | -0.0936 | -62.3491
-9.5 | -0.6076 | 0.01015 | -0.0926 | -59.8621
-9 | -0.5436 | 0.00966 | -0.0917 | -56.2733
-8.5 | -0.4812 | 0.00876 | -0.091 | -54.9315
-8 | -0.4184 | 0.0081 | -0.0903 | -51.6543
-7.5 | -0.3548 | 0.00768 | -0.0898 | -46.1979
-7 | -0.2911 | 0.00735 | -0.0895 | -39.6054
-6.5 | -0.2274 | 0.00709 | -0.0892 | -32.0733
-6 | -0.1638 | 0.00685 | -0.0891 | -23.9124
-5.5 | -0.1002 | 0.00663 | -0.0891 | -15.1131
-5 | -0.0368 | 0.00647 | -0.0891 | -5.6878
-4.5 | 0.0265 | 0.00631 | -0.0893 | 4.1997
-4 | 0.0897 | 0.00622 | -0.0895 | 14.4212
-3.5 | 0.1526 | 0.00618 | -0.0898 | 24.6926
-3 | 0.2154 | 0.00617 | -0.0901 | 34.9109
-2.5 | 0.2781 | 0.00613 | -0.0905 | 45.367
-2 | 0.3403 | 0.00606 | -0.091 | 56.1551
-1.5 | 0.4019 | 0.00618 | -0.0914 | 65.0324
-1 | 0.4637 | 0.00627 | -0.0919 | 73.9553
-0.5 | 0.5255 | 0.00634 | -0.0924 | 82.8864
0 | 0.5873 | 0.00642 | -0.093 | 91.4798
0.5 | 0.6493 | 0.00647 | -0.0936 | 100.3555
1 | 0.711 | 0.00654 | -0.0942 | 108.7156
1.5 | 0.7725 | 0.00664 | -0.0949 | 116.3404
2 | 0.8339 | 0.00674 | -0.0955 | 123.724
2.5 | 0.8953 | 0.00684 | -0.0961 | 130.8918
3 | 0.9561 | 0.00694 | -0.0967 | 137.7666
3.5 | 1.0164 | 0.00715 | -0.0973 | 142.1538
4 | 1.0754 | 0.00746 | -0.0977 | 144.1555
4.5 | 1.1336 | 0.00783 | -0.0979 | 144.7765
5 | 1.1864 | 0.0069 | -0.0974 | 171.942
5.5 | 1.2488 | 0.00712 | -0.0984 | 175.3933
6 | 1.3077 | 0.00745 | -0.0987 | 175.5302
6.5 | 1.367 | 0.00773 | -0.099 | 176.8435
7 | 1.424 | 0.00818 | -0.099 | 174.0831
7.5 | 1.4529 | 0.01074 | -0.0947 | 135.2793
8 | 1.5061 | 0.01128 | -0.094 | 133.5195
8.5 | 1.5579 | 0.01185 | -0.0931 | 131.4684
9 | 1.6085 | 0.01243 | -0.092 | 129.4047
9.5 | 1.6559 | 0.01311 | -0.0904 | 126.3082
10.5 | 1.7317 | 0.01473 | -0.084 | 117.5628
11 | 1.7626 | 0.01595 | -0.0804 | 110.5078
11.5 | 1.7926 | 0.01755 | -0.0774 | 102.1425
12 | 1.8231 | 0.01948 | -0.0753 | 93.5883
12.5 | 1.8519 | 0.02188 | -0.0738 | 84.6389
13 | 1.8771 | 0.0247 | -0.0723 | 75.996
13.5 | 1.8973 | 0.02796 | -0.0707 | 67.8577
14 | 1.9109 | 0.03168 | -0.0687 | 60.3188
14.5 | 1.9212 | 0.03571 | -0.0668 | 53.8001
15 | 1.9274 | 0.04017 | -0.0649 | 47.9811
15.5 | 1.9326 | 0.04496 | -0.0633 | 42.9849
16 | 1.9331 | 0.0505 | -0.0621 | 38.2792
16.5 | 1.9312 | 0.05636 | -0.0611 | 34.2654
17 | 1.9248 | 0.06294 | -0.0605 | 30.5815
17.5 | 1.9116 | 0.07036 | -0.0602 | 27.1688
18 | 1.8959 | 0.07827 | -0.0602 | 24.2226
18.5 | 1.8764 | 0.08669 | -0.0607 | 21.6449
19 | 1.8498 | 0.0963 | -0.0618 | 19.2087
19.5 | 1.8205 | 0.10641 | -0.0636 | 17.1084
20 | 1.793 | 0.1166 | -0.066 | 15.3774

## 127. Re 14M Mach 0.50 (1)
BIGFOIL.COM POLAR EXPORT
goe322
GOE 322 (HANSA-BRANDENBURG IV.1) |  |  |  | Cl Max: | 1.919 | at alpha= | 10.5 | deg
JavaFoil+Calcfoil stall+Eppler ext transition |  |  |  | L/D Max: | 102.676 | at alpha= | 5.5 | deg
Re: | 14000000 |  |  | Cd Min: | 0.01072 | at alpha= | -6 | deg
Mach: | 0.5 |  |  | Cl=0 at alpha= | -5.125 | deg
|  |  |  | @ Cl=0.1, Cd= | 0.011545
|  |  |  | @ Cl=0.4, Cd= | 0.011007
|  |  |  | @ Cl=0.6, Cd= | 0.012942
alpha (deg) | Cl | Cd | Cm | Cl/Cd
-20 | -0.782 | 0.15331 | -0.038 | -5.102
-19.5 | -0.757 | 0.14773 | -0.038 | -5.125
-19 | -0.732 | 0.14398 | -0.038 | -5.085
-18.5 | -0.707 | 0.14821 | -0.039 | -4.77
-18 | -0.682 | 0.14075 | -0.039 | -4.845
-17.5 | -0.657 | 0.12876 | -0.04 | -5.101
-17 | -0.631 | 0.12351 | -0.04 | -5.112
-16.5 | -0.606 | 0.11793 | -0.041 | -5.135
-16 | -0.58 | 0.11316 | -0.041 | -5.124
-15.5 | -0.553 | 0.11408 | -0.041 | -4.849
-15 | -0.527 | 0.11019 | -0.04 | -4.782
-14.5 | -0.501 | 0.10576 | -0.04 | -4.733
-14 | -0.474 | 0.10209 | -0.04 | -4.646
-13.5 | -0.448 | 0.09887 | -0.041 | -4.534
-13 | -0.422 | 0.09473 | -0.041 | -4.456
-12.5 | -0.396 | 0.09174 | -0.041 | -4.315
-12 | -0.37 | 0.09144 | -0.042 | -4.042
-11.5 | -0.343 | 0.08365 | -0.042 | -4.104
-11 | -0.317 | 0.07867 | -0.043 | -4.029
-10.5 | -0.291 | 0.07225 | -0.044 | -4.023
-10 | -0.264 | 0.06692 | -0.045 | -3.949
-9.5 | -0.238 | 0.06262 | -0.047 | -3.799
-9 | -0.212 | 0.05634 | -0.049 | -3.759
-8.5 | -0.186 | 0.05173 | -0.052 | -3.589
-8 | -0.159 | 0.04746 | -0.055 | -3.355
-7.5 | -0.132 | 0.04354 | -0.058 | -3.042
-7 | -0.106 | 0.03798 | -0.062 | -2.787
-6.5 | -0.092 | 0.01088 | -0.087 | -8.477
-6 | -0.059 | 0.01072 | -0.088 | -5.493
-5.5 | -0.033 | 0.03548 | -0.061 | -0.922
-5 | 0.011 | 0.04007 | -0.052 | 0.284
-4.5 | 0.075 | 0.01156 | -0.091 | 6.478
-4 | 0.14 | 0.01152 | -0.092 | 12.154
-3.5 | 0.207 | 0.01159 | -0.093 | 17.9
-3 | 0.276 | 0.01165 | -0.094 | 23.71
-2.5 | 0.346 | 0.01093 | -0.095 | 31.655
-2 | 0.416 | 0.01103 | -0.096 | 37.758
-1.5 | 0.487 | 0.01118 | -0.097 | 43.561
-1 | 0.557 | 0.0129 | -0.098 | 43.181
-0.5 | 0.628 | 0.01297 | -0.099 | 48.41
0 | 0.702 | 0.0131 | -0.1 | 53.632
0.5 | 0.771 | 0.01331 | -0.102 | 57.934
1 | 0.84 | 0.01352 | -0.103 | 62.112
1.5 | 0.908 | 0.01373 | -0.104 | 66.141
2 | 0.976 | 0.01395 | -0.105 | 69.975
2.5 | 1.043 | 0.01444 | -0.106 | 72.24
3 | 1.111 | 0.01523 | -0.107 | 72.929
3.5 | 1.177 | 0.01346 | -0.108 | 87.498
4 | 1.244 | 0.01545 | -0.109 | 80.503
4.5 | 1.309 | 0.01331 | -0.11 | 98.359
5 | 1.374 | 0.01614 | -0.111 | 85.142
5.5 | 1.439 | 0.01401 | -0.112 | 102.676
6 | 1.502 | 0.01731 | -0.113 | 86.788
6.5 | 1.564 | 0.01758 | -0.114 | 88.972
7 | 1.625 | 0.01821 | -0.115 | 89.238
7.5 | 1.685 | 0.0188 | -0.116 | 89.64
8 | 1.743 | 0.01955 | -0.117 | 89.168
8.5 | 1.799 | 0.02034 | -0.118 | 88.463
9 | 1.808 | 0.02166 | -0.116 | 83.468
9.5 | 1.846 | 0.02303 | -0.117 | 80.179
10 | 1.883 | 0.02437 | -0.117 | 77.268
10.5 | 1.919 | 0.02577 | -0.117 | 74.491
11 | 1.91 | 0.03962 | -0.114 | 48.195
11.5 | 1.877 | 0.04374 | -0.115 | 42.916
12 | 1.741 | 0.05023 | -0.114 | 34.669
12.5 | 1.119 | 0.06139 | -0.113 | 18.219
13 | 1.139 | 0.06979 | -0.112 | 16.32
13.5 | 1.161 | 0.07885 | -0.112 | 14.727
14 | 1.179 | 0.0905 | -0.11 | 13.033
14.5 | 1.192 | 0.11089 | -0.107 | 10.749
15 | 1.221 | 0.10543 | -0.108 | 11.58
15.5 | 1.221 | 0.13507 | -0.102 | 9.039

## 128. Re 14M Mach 0.50 (2)
BIGFOIL.COM POLAR EXPORT
goe322
GOE 322 (HANSA-BRANDENBURG IV.1) |  |  |  | Cl Max: | 1.7926 | at alpha= | 11.5 | deg
XFOIL ncrit=9 |  |  |  | L/D Max: | 171.986 | at alpha= | 6 | deg
Re: | 14000000 |  |  | Cd Min: | 0.25905 | at alpha= | -20 | deg
Mach: | 0.5 |  |  | Cl=0 at alpha= | -5.0502 | deg
|  |  |  | @ Cl=0.1, Cd= | 0.0089077
|  |  |  | @ Cl=0.4, Cd= | 0.006502
|  |  |  | @ Cl=0.6, Cd= | 0.0066404
alpha (deg) | Cl | Cd | Cm | Cl/Cd
-20 | -0.6222 | 0.25905 | 0.0503 | -2.4019
-19.5 | -0.5988 | 0.2507 | 0.045 | -2.3885
-19 | -0.5757 | 0.24237 | 0.0398 | -2.3753
-18.5 | -0.5514 | 0.23495 | 0.0349 | -2.3469
-18 | -0.5284 | 0.22693 | 0.0299 | -2.3285
-17.5 | -0.5076 | 0.21809 | 0.0249 | -2.3275
-17 | -0.485 | 0.21019 | 0.0202 | -2.3074
-16.5 | -0.4629 | 0.20224 | 0.0155 | -2.2889
-16 | -0.4413 | 0.19436 | 0.011 | -2.2705
-15.5 | -0.4213 | 0.18621 | 0.0065 | -2.2625
-15 | -0.4028 | 0.17792 | 0.002 | -2.2639
-14.5 | -0.382 | 0.17053 | -0.002 | -2.2401
-14 | -0.3619 | 0.16318 | -0.0059 | -2.2178
-13.5 | -0.3433 | 0.15582 | -0.0097 | -2.2032
-13 | -0.3268 | 0.14797 | -0.0136 | -2.2086
-12.5 | -0.3077 | 0.14114 | -0.017 | -2.1801
-12 | -0.2912 | 0.13383 | -0.0206 | -2.1759
-11.5 | -0.274 | 0.12694 | -0.0239 | -2.1585
-11 | -0.2589 | 0.11968 | -0.0275 | -2.1633
-10.5 | -0.2404 | 0.11334 | -0.0306 | -2.1211
-10 | -0.2258 | 0.10631 | -0.0341 | -2.124
-9.5 | -0.2126 | 0.09917 | -0.0379 | -2.1438
-9 | -0.1994 | 0.09218 | -0.0417 | -2.1632
-8.5 | -0.1806 | 0.08623 | -0.0451 | -2.0944
-8 | -0.1622 | 0.08029 | -0.0487 | -2.0202
-7.5 | -0.1516 | 0.07315 | -0.0536 | -2.0725
-7 | -0.1491 | 0.06534 | -0.0606 | -2.2819
-6.5 | -0.1203 | 0.05746 | -0.0719 | -2.0936
-6 | -0.0844 | 0.04888 | -0.0834 | -1.7267
-5.5 | -0.0385 | 0.04134 | -0.0918 | -0.9313
-5 | 0.0043 | 0.02999 | -0.101 | 0.14338
-4.5 | 0.0308 | 0.01304 | -0.1069 | 2.362
-4 | 0.0958 | 0.009 | -0.1066 | 10.6444
-3.5 | 0.1686 | 0.0074 | -0.1058 | 22.7838
-3 | 0.2434 | 0.00678 | -0.1052 | 35.8997
-2.5 | 0.3181 | 0.00653 | -0.1047 | 48.7136
-2 | 0.3921 | 0.00649 | -0.1045 | 60.416
-1.5 | 0.4647 | 0.0066 | -0.1044 | 70.4091
-1 | 0.5374 | 0.00658 | -0.1045 | 81.6717
-0.5 | 0.6099 | 0.00665 | -0.1047 | 91.7143
0 | 0.6829 | 0.00667 | -0.105 | 102.3838
0.5 | 0.7553 | 0.00676 | -0.1054 | 111.7308
1 | 0.8274 | 0.0069 | -0.1058 | 119.913
1.5 | 0.8995 | 0.00703 | -0.1062 | 127.9516
2 | 0.9708 | 0.00723 | -0.1066 | 134.2739
3 | 1.1081 | 0.00809 | -0.1063 | 136.9716
3.5 | 1.1774 | 0.00841 | -0.1062 | 140
4 | 1.2472 | 0.00868 | -0.106 | 143.6866
4.5 | 1.3181 | 0.00893 | -0.1058 | 147.6036
5 | 1.3862 | 0.00832 | -0.1057 | 166.6106
5.5 | 1.4531 | 0.00849 | -0.1044 | 171.1543
6 | 1.5238 | 0.00886 | -0.1037 | 171.9865
6.5 | 1.5898 | 0.00946 | -0.1021 | 168.055
7.5 | 1.6028 | 0.01515 | -0.0839 | 105.7954
8 | 1.6443 | 0.01748 | -0.0816 | 94.0675
8.5 | 1.6844 | 0.02038 | -0.0799 | 82.6497
9 | 1.7191 | 0.02356 | -0.0778 | 72.9669
9.5 | 1.7451 | 0.02718 | -0.0749 | 64.2053
10 | 1.7635 | 0.03126 | -0.0717 | 56.4139
10.5 | 1.7777 | 0.03562 | -0.0684 | 49.9074
11 | 1.7868 | 0.04047 | -0.0652 | 44.1512
11.5 | 1.7926 | 0.04596 | -0.0626 | 39.0035
12 | 1.7918 | 0.05213 | -0.0603 | 34.3718
12.5 | 1.7892 | 0.05863 | -0.0583 | 30.5168
13 | 1.7827 | 0.06562 | -0.0567 | 27.167
13.5 | 1.7672 | 0.07357 | -0.0557 | 24.0207
14 | 1.7467 | 0.08225 | -0.0554 | 21.2365
14.5 | 1.7208 | 0.09169 | -0.0558 | 18.7676
15 | 1.6902 | 0.1019 | -0.0571 | 16.5868
15.5 | 1.6566 | 0.11284 | -0.0594 | 14.681
16 | 1.621 | 0.12437 | -0.0627 | 13.0337
16.5 | 1.5865 | 0.13642 | -0.0672 | 11.6295

## 129. Re 16M Mach 0.00 (1)
BIGFOIL.COM POLAR EXPORT
goe322
GOE 322 (HANSA-BRANDENBURG IV.1) |  |  |  | Cl Max: | 1.976 | at alpha= | 14.5 | deg
JavaFoil+Calcfoil stall+Eppler ext transition |  |  |  | L/D Max: | 122.188 | at alpha= | 11 | deg
Re: | 16000000 |  |  | Cd Min: | 0.01042 | at alpha= | -6.5 | deg
Mach: | 0 |  |  | Cl=0 at alpha= | -5.125 | deg
|  |  |  | @ Cl=0.1, Cd= | 0.01119
|  |  |  | @ Cl=0.4, Cd= | 0.010999
|  |  |  | @ Cl=0.6, Cd= | 0.012353
alpha (deg) | Cl | Cd | Cm | Cl/Cd
-20 | -0.604 | 0.13731 | -0.034 | -4.4
-19.5 | -0.615 | 0.13236 | -0.035 | -4.65
-19 | -0.623 | 0.12865 | -0.035 | -4.842
-18.5 | -0.624 | 0.12536 | -0.035 | -4.974
-18 | -0.624 | 0.11876 | -0.036 | -5.257
-17.5 | -0.623 | 0.11388 | -0.036 | -5.467
-17 | -0.62 | 0.10981 | -0.036 | -5.645
-16.5 | -0.615 | 0.1057 | -0.037 | -5.821
-16 | -0.61 | 0.10064 | -0.037 | -6.059
-15.5 | -0.602 | 0.09672 | -0.037 | -6.223
-15 | -0.593 | 0.0929 | -0.038 | -6.378
-14.5 | -0.58 | 0.09041 | -0.037 | -6.411
-14 | -0.567 | 0.08624 | -0.038 | -6.573
-13.5 | -0.552 | 0.08122 | -0.039 | -6.802
-13 | -0.537 | 0.0765 | -0.04 | -7.013
-12.5 | -0.518 | 0.07174 | -0.042 | -7.221
-12 | -0.498 | 0.0668 | -0.043 | -7.453
-11.5 | -0.477 | 0.06068 | -0.045 | -7.855
-11 | -0.456 | 0.05249 | -0.049 | -8.687
-10.5 | -0.427 | 0.05019 | -0.05 | -8.512
-10 | -0.468 | 0.01296 | -0.069 | -36.118
-9.5 | -0.43 | 0.01184 | -0.07 | -36.308
-9 | -0.388 | 0.0116 | -0.071 | -33.491
-8.5 | -0.345 | 0.01145 | -0.072 | -30.118
-8 | -0.299 | 0.01129 | -0.073 | -26.48
-7.5 | -0.251 | 0.01067 | -0.074 | -23.506
-7 | -0.201 | 0.01049 | -0.075 | -19.166
-6.5 | -0.15 | 0.01042 | -0.075 | -14.358
-6 | -0.096 | 0.011 | -0.076 | -8.771
-5.5 | -0.042 | 0.01105 | -0.077 | -3.804
-5 | 0.014 | 0.01117 | -0.078 | 1.224
-4.5 | 0.07 | 0.01118 | -0.079 | 6.299
-4 | 0.128 | 0.0112 | -0.08 | 11.434
-3.5 | 0.186 | 0.01127 | -0.081 | 16.544
-3 | 0.245 | 0.01072 | -0.082 | 22.894
-2.5 | 0.305 | 0.01118 | -0.082 | 27.273
-2 | 0.365 | 0.01118 | -0.083 | 32.622
-1.5 | 0.425 | 0.01087 | -0.084 | 39.106
-1 | 0.485 | 0.01217 | -0.085 | 39.864
-0.5 | 0.546 | 0.01226 | -0.086 | 44.513
0 | 0.61 | 0.01237 | -0.087 | 49.269
0.5 | 0.669 | 0.01241 | -0.088 | 53.955
1 | 0.729 | 0.01257 | -0.089 | 58.02
1.5 | 0.789 | 0.01155 | -0.09 | 68.295
2 | 0.848 | 0.01289 | -0.091 | 65.811
2.5 | 0.908 | 0.01332 | -0.092 | 68.171
3 | 0.967 | 0.01368 | -0.093 | 70.676
3.5 | 1.026 | 0.01238 | -0.094 | 82.907
4 | 1.085 | 0.01355 | -0.094 | 80.093
4.5 | 1.144 | 0.01345 | -0.095 | 85.081
5 | 1.203 | 0.01376 | -0.096 | 87.417
5.5 | 1.261 | 0.01404 | -0.097 | 89.833
6 | 1.319 | 0.01428 | -0.098 | 92.374
6.5 | 1.377 | 0.01458 | -0.099 | 94.472
7 | 1.435 | 0.0148 | -0.1 | 96.953
7.5 | 1.492 | 0.01491 | -0.101 | 100.063
8 | 1.549 | 0.01527 | -0.102 | 101.442
8.5 | 1.606 | 0.01557 | -0.103 | 103.132
9 | 1.662 | 0.01588 | -0.103 | 104.672
9.5 | 1.718 | 0.0145 | -0.104 | 118.462
10 | 1.773 | 0.01491 | -0.105 | 118.953
10.5 | 1.828 | 0.01512 | -0.106 | 120.896
11 | 1.882 | 0.01541 | -0.107 | 122.188
11.5 | 1.926 | 0.01934 | -0.108 | 99.584
12 | 1.924 | 0.02338 | -0.107 | 82.259
12.5 | 1.94 | 0.02502 | -0.107 | 77.539
13 | 1.955 | 0.02668 | -0.107 | 73.263
13.5 | 1.964 | 0.02836 | -0.107 | 69.241
14 | 1.973 | 0.03037 | -0.107 | 64.951
14.5 | 1.976 | 0.03209 | -0.107 | 61.566
15 | 1.975 | 0.03387 | -0.108 | 58.315
15.5 | 1.964 | 0.03661 | -0.108 | 53.65
16 | 1.952 | 0.03867 | -0.108 | 50.489
16.5 | 1.933 | 0.04137 | -0.109 | 46.729
17 | 1.912 | 0.04343 | -0.109 | 44.02
17.5 | 1.885 | 0.04643 | -0.11 | 40.596
18 | 1.854 | 0.04933 | -0.11 | 37.589
18.5 | 1.819 | 0.05277 | -0.11 | 34.46
19 | 1.779 | 0.05542 | -0.111 | 32.107
19.5 | 1.738 | 0.059 | -0.111 | 29.458

## 130. Re 16M Mach 0.00 (2)
BIGFOIL.COM POLAR EXPORT
goe322
GOE 322 (HANSA-BRANDENBURG IV.1) |  |  |  | Cl Max: | 2.0049 | at alpha= | 18 | deg
XFOIL ncrit=9 |  |  |  | L/D Max: | 180.566 | at alpha= | 6.5 | deg
Re: | 16000000 |  |  | Cd Min: | 0.0774 | at alpha= | 20 | deg
Mach: | 0 |  |  | Cl=0 at alpha= | -4.74 | deg
|  |  |  | @ Cl=0.1, Cd= | 0.0059961
|  |  |  | @ Cl=0.4, Cd= | 0.0061099
|  |  |  | @ Cl=0.6, Cd= | 0.0063
alpha (deg) | Cl | Cd | Cm | Cl/Cd
-20 | -1.6983 | 0.01927 | -0.093 | -88.1318
-19.5 | -1.654 | 0.01844 | -0.0916 | -89.6963
-19 | -1.607 | 0.01751 | -0.0904 | -91.7761
-18.5 | -1.5584 | 0.01664 | -0.0893 | -93.6538
-18 | -1.5086 | 0.01584 | -0.0883 | -95.2399
-17.5 | -1.4578 | 0.0151 | -0.0874 | -96.543
-17 | -1.4059 | 0.01441 | -0.0865 | -97.5642
-16.5 | -1.3539 | 0.01364 | -0.0857 | -99.2595
-16 | -1.3014 | 0.01289 | -0.085 | -100.962
-15.5 | -1.2478 | 0.01223 | -0.0844 | -102.0278
-15 | -1.1932 | 0.01168 | -0.0839 | -102.1575
-14.5 | -1.1377 | 0.01121 | -0.0835 | -101.4897
-14 | -1.0817 | 0.0108 | -0.0831 | -100.1574
-13.5 | -1.0253 | 0.0104 | -0.0828 | -98.5865
-13 | -0.9683 | 0.01007 | -0.0825 | -96.1569
-12.5 | -0.9111 | 0.00974 | -0.0823 | -93.5421
-12 | -0.8534 | 0.00946 | -0.0822 | -90.2114
-11.5 | -0.7955 | 0.00922 | -0.0821 | -86.2798
-11 | -0.7375 | 0.00893 | -0.0821 | -82.5868
-10.5 | -0.6793 | 0.00867 | -0.0821 | -78.3506
-10 | -0.6209 | 0.00844 | -0.0821 | -73.5664
-9.5 | -0.5626 | 0.00808 | -0.0821 | -69.6287
-9 | -0.5046 | 0.00765 | -0.0822 | -65.9608
-8.5 | -0.4461 | 0.00733 | -0.0823 | -60.8595
-8 | -0.3874 | 0.00709 | -0.0825 | -54.6403
-7.5 | -0.3284 | 0.00689 | -0.0827 | -47.6633
-7 | -0.2692 | 0.00669 | -0.083 | -40.2392
-6.5 | -0.2099 | 0.00651 | -0.0833 | -32.2427
-6 | -0.1504 | 0.00637 | -0.0836 | -23.6107
-5.5 | -0.0907 | 0.00624 | -0.084 | -14.5353
-5 | -0.0311 | 0.00614 | -0.0844 | -5.0651
-4.5 | 0.0287 | 0.00604 | -0.0849 | 4.7517
-4 | 0.0884 | 0.006 | -0.0854 | 14.7333
-3.5 | 0.148 | 0.00598 | -0.0859 | 24.7492
-3 | 0.2078 | 0.00596 | -0.0864 | 34.8658
-2.5 | 0.2672 | 0.00597 | -0.0869 | 44.7571
-2 | 0.3263 | 0.00602 | -0.0875 | 54.2027
-1.5 | 0.3853 | 0.0061 | -0.088 | 63.1639
-1 | 0.4446 | 0.00614 | -0.0886 | 72.4104
-0.5 | 0.5038 | 0.0062 | -0.0892 | 81.2581
0 | 0.5631 | 0.00625 | -0.0898 | 90.096
0.5 | 0.6222 | 0.00633 | -0.0905 | 98.2938
1.5 | 0.7403 | 0.00645 | -0.0918 | 114.7752
2 | 0.799 | 0.00655 | -0.0925 | 121.9847
2.5 | 0.8577 | 0.00663 | -0.0932 | 129.3665
3 | 0.916 | 0.0067 | -0.0939 | 136.7164
3.5 | 0.9738 | 0.00688 | -0.0945 | 141.5407
4 | 1.0307 | 0.00712 | -0.095 | 144.7612
4.5 | 1.0865 | 0.00749 | -0.0954 | 145.0601
5 | 1.1423 | 0.00681 | -0.0964 | 167.7386
5.5 | 1.1964 | 0.00671 | -0.0963 | 178.301
6 | 1.2528 | 0.007 | -0.0968 | 178.9714
6.5 | 1.3091 | 0.00725 | -0.0974 | 180.5655
7 | 1.3638 | 0.00764 | -0.0977 | 178.5079
7.5 | 1.3978 | 0.00992 | -0.0948 | 140.9073
8 | 1.45 | 0.01035 | -0.0948 | 140.0966
8.5 | 1.5014 | 0.01081 | -0.0946 | 138.8899
9 | 1.5521 | 0.01127 | -0.0945 | 137.7196
9.5 | 1.6013 | 0.01178 | -0.0941 | 135.9338
10 | 1.6492 | 0.01231 | -0.0935 | 133.9724
10.5 | 1.6956 | 0.01288 | -0.0927 | 131.646
11 | 1.7393 | 0.01351 | -0.0915 | 128.7417
11.5 | 1.7785 | 0.01422 | -0.0896 | 125.0703
12 | 1.8088 | 0.01502 | -0.086 | 120.4261
12.5 | 1.8369 | 0.01606 | -0.0827 | 114.3773
13 | 1.8649 | 0.01738 | -0.08 | 107.3015
13.5 | 1.8912 | 0.01907 | -0.0778 | 99.1715
14 | 1.9159 | 0.02117 | -0.0761 | 90.5007
14.5 | 1.9389 | 0.02363 | -0.0748 | 82.0525
15 | 1.9604 | 0.02633 | -0.0736 | 74.455
15.5 | 1.9776 | 0.02936 | -0.0723 | 67.3569
16 | 1.9903 | 0.03283 | -0.0709 | 60.6244
16.5 | 1.998 | 0.03669 | -0.0693 | 54.4563
17 | 2.0036 | 0.04092 | -0.0679 | 48.9638
17.5 | 2.0044 | 0.04584 | -0.0668 | 43.726
18 | 2.0049 | 0.05098 | -0.0659 | 39.3272
18.5 | 1.9994 | 0.05698 | -0.0653 | 35.0895
19 | 1.9944 | 0.06303 | -0.0649 | 31.6421
19.5 | 1.9814 | 0.07018 | -0.0649 | 28.2331
20 | 1.969 | 0.0774 | -0.0652 | 25.4393

## 131. Re 16M Mach 0.10 (1)
BIGFOIL.COM POLAR EXPORT
goe322
GOE 322 (HANSA-BRANDENBURG IV.1) |  |  |  | Cl Max: | 1.97 | at alpha= | 14 | deg
JavaFoil+Calcfoil stall+Eppler ext transition |  |  |  | L/D Max: | 121.854 | at alpha= | 11 | deg
Re: | 16000000 |  |  | Cd Min: | 0.01046 | at alpha= | -6.5 | deg
Mach: | 0.1 |  |  | Cl=0 at alpha= | -5.125 | deg
|  |  |  | @ Cl=0.1, Cd= | 0.011205
|  |  |  | @ Cl=0.4, Cd= | 0.011074
|  |  |  | @ Cl=0.6, Cd= | 0.011494
alpha (deg) | Cl | Cd | Cm | Cl/Cd
-20 | -0.563 | 0.13918 | -0.034 | -4.045
-19.5 | -0.578 | 0.13282 | -0.035 | -4.349
-19 | -0.588 | 0.12893 | -0.035 | -4.559
-18.5 | -0.591 | 0.12466 | -0.035 | -4.743
-18 | -0.594 | 0.11881 | -0.036 | -5.002
-17.5 | -0.595 | 0.11402 | -0.036 | -5.222
-17 | -0.595 | 0.10954 | -0.037 | -5.429
-16.5 | -0.593 | 0.10479 | -0.037 | -5.661
-16 | -0.59 | 0.10051 | -0.038 | -5.867
-15.5 | -0.584 | 0.09659 | -0.038 | -6.046
-15 | -0.576 | 0.09279 | -0.038 | -6.212
-14.5 | -0.566 | 0.0906 | -0.037 | -6.243
-14 | -0.554 | 0.08722 | -0.038 | -6.354
-13.5 | -0.541 | 0.08236 | -0.039 | -6.571
-13 | -0.526 | 0.07812 | -0.04 | -6.739
-12.5 | -0.51 | 0.07351 | -0.041 | -6.931
-12 | -0.49 | 0.06846 | -0.042 | -7.165
-11.5 | -0.471 | 0.06201 | -0.045 | -7.592
-11 | -0.448 | 0.05644 | -0.047 | -7.941
-10.5 | -0.421 | 0.05386 | -0.048 | -7.809
-10 | -0.46 | 0.01366 | -0.069 | -33.696
-9.5 | -0.428 | 0.01183 | -0.071 | -36.197
-9 | -0.388 | 0.01162 | -0.071 | -33.348
-8.5 | -0.344 | 0.01142 | -0.072 | -30.168
-8 | -0.299 | 0.01128 | -0.073 | -26.49
-7.5 | -0.251 | 0.0107 | -0.074 | -23.465
-7 | -0.201 | 0.01053 | -0.075 | -19.124
-6.5 | -0.15 | 0.01046 | -0.076 | -14.335
-6 | -0.097 | 0.01106 | -0.077 | -8.749
-5.5 | -0.042 | 0.01111 | -0.078 | -3.794
-5 | 0.014 | 0.01112 | -0.078 | 1.233
-4.5 | 0.071 | 0.01117 | -0.079 | 6.328
-4 | 0.129 | 0.01124 | -0.08 | 11.435
-3.5 | 0.187 | 0.01126 | -0.081 | 16.637
-3 | 0.247 | 0.0107 | -0.082 | 23.046
-2.5 | 0.306 | 0.01118 | -0.083 | 27.404
-2 | 0.366 | 0.01123 | -0.084 | 32.643
-1.5 | 0.427 | 0.01095 | -0.085 | 38.992
-1 | 0.488 | 0.01224 | -0.086 | 39.835
-0.5 | 0.548 | 0.01231 | -0.087 | 44.544
0 | 0.613 | 0.01129 | -0.088 | 54.257
0.5 | 0.673 | 0.01243 | -0.088 | 54.107
1 | 0.733 | 0.01257 | -0.089 | 58.314
1.5 | 0.793 | 0.01267 | -0.09 | 62.541
2 | 0.852 | 0.01292 | -0.091 | 65.97
2.5 | 0.912 | 0.01335 | -0.092 | 68.309
3 | 0.972 | 0.0137 | -0.093 | 70.935
3.5 | 1.031 | 0.01243 | -0.094 | 82.936
4 | 1.091 | 0.01346 | -0.095 | 81.045
4.5 | 1.15 | 0.01359 | -0.096 | 84.568
5 | 1.209 | 0.01383 | -0.097 | 87.394
5.5 | 1.267 | 0.01411 | -0.098 | 89.788
6 | 1.326 | 0.01435 | -0.099 | 92.396
6.5 | 1.384 | 0.01465 | -0.1 | 94.462
7 | 1.442 | 0.01481 | -0.101 | 97.333
7.5 | 1.499 | 0.015 | -0.101 | 99.936
8 | 1.556 | 0.01537 | -0.102 | 101.278
8.5 | 1.613 | 0.01567 | -0.103 | 102.921
9 | 1.669 | 0.01599 | -0.104 | 104.43
9.5 | 1.725 | 0.0146 | -0.105 | 118.212
10 | 1.781 | 0.015 | -0.106 | 118.705
10.5 | 1.836 | 0.01522 | -0.107 | 120.59
11 | 1.89 | 0.01551 | -0.108 | 121.854
11.5 | 1.933 | 0.01952 | -0.109 | 99.035
12 | 1.925 | 0.02384 | -0.107 | 80.761
12.5 | 1.941 | 0.02559 | -0.107 | 75.822
13 | 1.953 | 0.02738 | -0.107 | 71.311
13.5 | 1.964 | 0.02902 | -0.107 | 67.688
14 | 1.97 | 0.03109 | -0.107 | 63.358
14.5 | 1.97 | 0.03291 | -0.108 | 59.878
15 | 1.966 | 0.03486 | -0.108 | 56.389
15.5 | 1.952 | 0.03762 | -0.108 | 51.897
16 | 1.936 | 0.03975 | -0.109 | 48.701
16.5 | 1.914 | 0.04238 | -0.109 | 45.166
17 | 1.887 | 0.04499 | -0.109 | 41.952
17.5 | 1.855 | 0.04772 | -0.11 | 38.877
18 | 1.819 | 0.05085 | -0.11 | 35.781
18.5 | 1.778 | 0.05411 | -0.111 | 32.864
19 | 1.733 | 0.05763 | -0.111 | 30.079

## 132. Re 16M Mach 0.10 (2)
BIGFOIL.COM POLAR EXPORT
goe322
GOE 322 (HANSA-BRANDENBURG IV.1) |  |  |  | Cl Max: | 1.9963 | at alpha= | 17 | deg
XFOIL ncrit=9 |  |  |  | L/D Max: | 180.823 | at alpha= | 6.5 | deg
Re: | 16000000 |  |  | Cd Min: | 0.08277 | at alpha= | 20 | deg
Mach: | 0.1 |  |  | Cl=0 at alpha= | -4.7355 | deg
|  |  |  | @ Cl=0.1, Cd= | 0.0060062
|  |  |  | @ Cl=0.4, Cd= | 0.0061182
|  |  |  | @ Cl=0.6, Cd= | 0.0062991
alpha (deg) | Cl | Cd | Cm | Cl/Cd
-20 | -1.7072 | 0.02339 | -0.1016 | -72.9885
-19.5 | -1.6731 | 0.02122 | -0.0995 | -78.8454
-19 | -1.6299 | 0.01966 | -0.0976 | -82.9044
-18.5 | -1.5826 | 0.01843 | -0.096 | -85.8709
-18 | -1.533 | 0.01736 | -0.0945 | -88.3065
-17.5 | -1.4818 | 0.01639 | -0.0931 | -90.4088
-17 | -1.4293 | 0.01553 | -0.0919 | -92.0348
-16.5 | -1.3757 | 0.01473 | -0.0907 | -93.3944
-16 | -1.322 | 0.01388 | -0.0896 | -95.245
-15.5 | -1.2678 | 0.01303 | -0.0886 | -97.2985
-15 | -1.2124 | 0.0123 | -0.0878 | -98.5691
-14.5 | -1.156 | 0.01172 | -0.087 | -98.6348
-14 | -1.0988 | 0.01122 | -0.0863 | -97.9323
-13.5 | -1.041 | 0.01079 | -0.0858 | -96.4782
-13 | -0.9828 | 0.0104 | -0.0853 | -94.5
-12.5 | -0.9244 | 0.01004 | -0.0848 | -92.0717
-12 | -0.8655 | 0.00973 | -0.0845 | -88.9517
-11.5 | -0.8064 | 0.00946 | -0.0842 | -85.2431
-11 | -0.7474 | 0.00914 | -0.084 | -81.7724
-10.5 | -0.6881 | 0.00887 | -0.0838 | -77.5761
-10 | -0.6288 | 0.00861 | -0.0837 | -73.0314
-9.5 | -0.5694 | 0.0083 | -0.0836 | -68.6024
-9 | -0.5106 | 0.00784 | -0.0836 | -65.1276
-8.5 | -0.4515 | 0.00746 | -0.0836 | -60.5228
-8 | -0.392 | 0.00719 | -0.0836 | -54.5202
-7.5 | -0.3324 | 0.00696 | -0.0838 | -47.7586
-7 | -0.2726 | 0.00675 | -0.0839 | -40.3852
-6.5 | -0.2125 | 0.00655 | -0.0842 | -32.4427
-5.5 | -0.0922 | 0.00626 | -0.0848 | -14.7284
-5 | -0.0319 | 0.00616 | -0.0851 | -5.1786
-4.5 | 0.0284 | 0.00606 | -0.0855 | 4.6865
-4 | 0.0886 | 0.00601 | -0.086 | 14.7421
-3.5 | 0.1487 | 0.00599 | -0.0865 | 24.8247
-3 | 0.2089 | 0.00597 | -0.087 | 34.9916
-2.5 | 0.2689 | 0.00598 | -0.0875 | 44.9666
-2 | 0.3283 | 0.00602 | -0.088 | 54.5349
-1.5 | 0.3878 | 0.00611 | -0.0885 | 63.4697
-1 | 0.4475 | 0.00615 | -0.0891 | 72.7642
-0.5 | 0.5071 | 0.00621 | -0.0897 | 81.6586
0 | 0.5668 | 0.00626 | -0.0903 | 90.5431
0.5 | 0.6263 | 0.00633 | -0.091 | 98.9415
1.5 | 0.7453 | 0.00646 | -0.0923 | 115.3715
2 | 0.8043 | 0.00656 | -0.093 | 122.6067
2.5 | 0.8634 | 0.00666 | -0.0936 | 129.6396
3.5 | 0.9803 | 0.00691 | -0.0949 | 141.8669
4 | 1.0375 | 0.00716 | -0.0954 | 144.9022
4.5 | 1.0938 | 0.00753 | -0.0958 | 145.259
5 | 1.15 | 0.00685 | -0.0968 | 167.8832
5.5 | 1.2047 | 0.00675 | -0.0967 | 178.4741
6 | 1.2613 | 0.00705 | -0.0972 | 178.9078
6.5 | 1.3182 | 0.00729 | -0.0977 | 180.823
7 | 1.3733 | 0.00769 | -0.098 | 178.5826
7.5 | 1.4068 | 0.01 | -0.0949 | 140.68
8 | 1.4593 | 0.01045 | -0.0948 | 139.6459
8.5 | 1.5109 | 0.01092 | -0.0946 | 138.3608
9 | 1.5619 | 0.01139 | -0.0943 | 137.1291
9.5 | 1.6111 | 0.01192 | -0.0938 | 135.1594
10 | 1.659 | 0.01247 | -0.093 | 133.0393
10.5 | 1.7052 | 0.01306 | -0.0921 | 130.5666
11 | 1.7478 | 0.01373 | -0.0905 | 127.2979
11.5 | 1.7848 | 0.01449 | -0.088 | 123.1746
12 | 1.8121 | 0.01541 | -0.084 | 117.5925
12.5 | 1.8411 | 0.01659 | -0.081 | 110.9765
13 | 1.8692 | 0.01809 | -0.0785 | 103.3278
13.5 | 1.895 | 0.02001 | -0.0764 | 94.7026
14 | 1.9192 | 0.02238 | -0.075 | 85.7551
14.5 | 1.9418 | 0.02502 | -0.0737 | 77.6099
15 | 1.9611 | 0.02798 | -0.0724 | 70.0893
15.5 | 1.9766 | 0.03123 | -0.071 | 63.2917
16 | 1.9867 | 0.03496 | -0.0694 | 56.8278
16.5 | 1.9925 | 0.03915 | -0.0678 | 50.894
17 | 1.9963 | 0.0437 | -0.0665 | 45.6819
17.5 | 1.9958 | 0.049 | -0.0655 | 40.7306
18 | 1.9944 | 0.05446 | -0.0647 | 36.6214
18.5 | 1.9866 | 0.06091 | -0.0642 | 32.6153
19 | 1.976 | 0.06773 | -0.064 | 29.1747
19.5 | 1.9651 | 0.07479 | -0.0641 | 26.2749
20 | 1.9472 | 0.08277 | -0.0645 | 23.5254

## 133. Re 16M Mach 0.25 (1)
BIGFOIL.COM POLAR EXPORT
goe322
GOE 322 (HANSA-BRANDENBURG IV.1) |  |  |  | Cl Max: | 1.949 | at alpha= | 13 | deg
JavaFoil+Calcfoil stall+Eppler ext transition |  |  |  | L/D Max: | 119.585 | at alpha= | 11 | deg
Re: | 16000000 |  |  | Cd Min: | 0.01045 | at alpha= | -6.5 | deg
Mach: | 0.25 |  |  | Cl=0 at alpha= | -5.1228 | deg
|  |  |  | @ Cl=0.1, Cd= | 0.011247
|  |  |  | @ Cl=0.4, Cd= | 0.011521
|  |  |  | @ Cl=0.6, Cd= | 0.012431
alpha (deg) | Cl | Cd | Cm | Cl/Cd
-18.5 | -0.281 | 0.12524 | -0.037 | -2.242
-18 | -0.312 | 0.12054 | -0.037 | -2.585
-17.5 | -0.339 | 0.11549 | -0.037 | -2.935
-17 | -0.364 | 0.11054 | -0.038 | -3.292
-16.5 | -0.386 | 0.10477 | -0.038 | -3.684
-16 | -0.405 | 0.10009 | -0.039 | -4.048
-15.5 | -0.421 | 0.09584 | -0.04 | -4.398
-15 | -0.435 | 0.08947 | -0.041 | -4.864
-14.5 | -0.445 | 0.08534 | -0.042 | -5.215
-14 | -0.449 | 0.08552 | -0.04 | -5.25
-13.5 | -0.451 | 0.08187 | -0.041 | -5.514
-13 | -0.45 | 0.0789 | -0.041 | -5.705
-12.5 | -0.445 | 0.07586 | -0.041 | -5.866
-12 | -0.436 | 0.07229 | -0.041 | -6.037
-11.5 | -0.424 | 0.06923 | -0.041 | -6.125
-11 | -0.411 | 0.06313 | -0.044 | -6.505
-10.5 | -0.389 | 0.06239 | -0.042 | -6.239
-10 | -0.371 | 0.05419 | -0.048 | -6.853
-9.5 | -0.346 | 0.05005 | -0.05 | -6.92
-9 | -0.327 | 0.03737 | -0.057 | -8.738
-8.5 | -0.339 | 0.01171 | -0.074 | -28.929
-8 | -0.296 | 0.01149 | -0.075 | -25.784
-7.5 | -0.251 | 0.01079 | -0.076 | -23.232
-7 | -0.202 | 0.01062 | -0.077 | -19.038
-6.5 | -0.151 | 0.01045 | -0.078 | -14.462
-6 | -0.098 | 0.01108 | -0.079 | -8.837
-5.5 | -0.043 | 0.01115 | -0.08 | -3.838
-5 | 0.014 | 0.01114 | -0.081 | 1.253
-4.5 | 0.072 | 0.01128 | -0.081 | 6.39
-4 | 0.131 | 0.01121 | -0.082 | 11.719
-3.5 | 0.192 | 0.01129 | -0.083 | 16.972
-3 | 0.253 | 0.01069 | -0.084 | 23.625
-2.5 | 0.314 | 0.01082 | -0.085 | 29.035
-2 | 0.376 | 0.01132 | -0.086 | 33.199
-1.5 | 0.438 | 0.01184 | -0.087 | 37.011
-1 | 0.501 | 0.01232 | -0.088 | 40.626
-0.5 | 0.563 | 0.01238 | -0.089 | 45.486
0 | 0.629 | 0.01247 | -0.09 | 50.459
0.5 | 0.691 | 0.0126 | -0.091 | 54.858
1 | 0.753 | 0.01268 | -0.092 | 59.37
1.5 | 0.814 | 0.01282 | -0.093 | 63.524
2 | 0.876 | 0.01302 | -0.094 | 67.252
2.5 | 0.937 | 0.01358 | -0.095 | 68.986
3 | 0.998 | 0.01389 | -0.096 | 71.838
3.5 | 1.059 | 0.0125 | -0.097 | 84.713
4 | 1.119 | 0.01443 | -0.098 | 77.579
4.5 | 1.18 | 0.0139 | -0.098 | 84.877
5 | 1.24 | 0.01421 | -0.099 | 87.303
5.5 | 1.3 | 0.01447 | -0.1 | 89.877
6 | 1.36 | 0.01279 | -0.101 | 106.294
6.5 | 1.419 | 0.01499 | -0.102 | 94.683
7 | 1.478 | 0.01532 | -0.103 | 96.468
7.5 | 1.536 | 0.0155 | -0.104 | 99.127
8 | 1.594 | 0.01592 | -0.105 | 100.181
8.5 | 1.652 | 0.01627 | -0.106 | 101.565
9 | 1.709 | 0.01663 | -0.107 | 102.769
9.5 | 1.765 | 0.01519 | -0.108 | 116.248
10 | 1.821 | 0.0155 | -0.109 | 117.501
10.5 | 1.877 | 0.01576 | -0.11 | 119.039
11 | 1.931 | 0.01615 | -0.111 | 119.585
11.5 | 1.912 | 0.02507 | -0.108 | 76.266
12 | 1.931 | 0.02672 | -0.108 | 72.27
12.5 | 1.94 | 0.02894 | -0.108 | 67.048
13 | 1.949 | 0.03076 | -0.108 | 63.35
13.5 | 1.946 | 0.03303 | -0.109 | 58.92
14 | 1.938 | 0.03506 | -0.109 | 55.289
14.5 | 1.918 | 0.03803 | -0.109 | 50.422
15 | 1.889 | 0.04052 | -0.11 | 46.625
15.5 | 1.853 | 0.04329 | -0.11 | 42.806
16 | 1.807 | 0.04645 | -0.11 | 38.892
16.5 | 1.749 | 0.04958 | -0.111 | 35.287
17 | 1.683 | 0.0532 | -0.111 | 31.645
17.5 | 1.607 | 0.05756 | -0.111 | 27.926
18 | 1.522 | 0.06199 | -0.111 | 24.559

## 134. Re 16M Mach 0.25 (2)
BIGFOIL.COM POLAR EXPORT
goe322
GOE 322 (HANSA-BRANDENBURG IV.1) |  |  |  | Cl Max: | 1.9541 | at alpha= | 16 | deg
XFOIL ncrit=9 |  |  |  | L/D Max: | 181.058 | at alpha= | 6.5 | deg
Re: | 16000000 |  |  | Cd Min: | 0.21129 | at alpha= | -19 | deg
Mach: | 0.25 |  |  | Cl=0 at alpha= | -4.7066 | deg
|  |  |  | @ Cl=0.1, Cd= | 0.0060566
|  |  |  | @ Cl=0.4, Cd= | 0.0061579
|  |  |  | @ Cl=0.6, Cd= | 0.0063241
alpha (deg) | Cl | Cd | Cm | Cl/Cd
-19 | -0.5796 | 0.21129 | 0.0311 | -2.7431
-18.5 | -0.5616 | 0.20483 | 0.027 | -2.7418
-18 | -0.5434 | 0.19862 | 0.0231 | -2.7359
-17.5 | -0.5348 | 0.18933 | 0.0181 | -2.8247
-17 | -0.5188 | 0.1827 | 0.0142 | -2.8396
-16.5 | -0.5017 | 0.17637 | 0.0106 | -2.8446
-16 | -0.4844 | 0.17024 | 0.0072 | -2.8454
-15.5 | -0.4846 | 0.15961 | 0.0019 | -3.0362
-14 | -1.1651 | 0.02007 | -0.1076 | -58.0518
-13.5 | -1.1157 | 0.01698 | -0.1054 | -65.7067
-13 | -1.0552 | 0.01552 | -0.1031 | -67.9897
-12.5 | -0.9939 | 0.01414 | -0.1011 | -70.29
-12 | -0.9305 | 0.01315 | -0.0992 | -70.7605
-11.5 | -0.8675 | 0.01212 | -0.0975 | -71.5759
-11 | -0.8036 | 0.01129 | -0.096 | -71.178
-10.5 | -0.7391 | 0.01065 | -0.0947 | -69.3991
-10 | -0.6747 | 0.01006 | -0.0935 | -67.0676
-9.5 | -0.6102 | 0.00953 | -0.0925 | -64.0294
-9 | -0.5458 | 0.0091 | -0.0916 | -59.978
-8.5 | -0.4816 | 0.0087 | -0.0909 | -55.3563
-8 | -0.419 | 0.00797 | -0.0903 | -52.5721
-7.5 | -0.3556 | 0.0075 | -0.0898 | -47.4133
-7 | -0.2919 | 0.00716 | -0.0894 | -40.7682
-6.5 | -0.2281 | 0.00687 | -0.0892 | -33.2023
-6 | -0.1643 | 0.00664 | -0.0891 | -24.744
-5.5 | -0.1007 | 0.00644 | -0.089 | -15.6366
-5 | -0.0372 | 0.00628 | -0.0891 | -5.9236
-4.5 | 0.0262 | 0.00615 | -0.0892 | 4.2602
-4 | 0.0894 | 0.00606 | -0.0895 | 14.7525
-3.5 | 0.1524 | 0.00604 | -0.0898 | 25.2318
-3 | 0.2153 | 0.00602 | -0.0901 | 35.7641
-2 | 0.3398 | 0.00608 | -0.091 | 55.8882
-1.5 | 0.4016 | 0.00616 | -0.0914 | 65.1948
-1 | 0.4637 | 0.0062 | -0.0919 | 74.7903
-0.5 | 0.5256 | 0.00625 | -0.0925 | 84.096
0 | 0.5876 | 0.00631 | -0.093 | 93.122
0.5 | 0.6494 | 0.00638 | -0.0937 | 101.7868
1 | 0.7111 | 0.00647 | -0.0943 | 109.9073
1.5 | 0.7729 | 0.00653 | -0.0949 | 118.3614
2 | 0.8343 | 0.00663 | -0.0956 | 125.8371
2.5 | 0.8954 | 0.00678 | -0.0962 | 132.0649
3 | 0.9561 | 0.0069 | -0.0968 | 138.5652
3.5 | 1.0163 | 0.00713 | -0.0973 | 142.5386
4 | 1.0753 | 0.00744 | -0.0977 | 144.5296
4.5 | 1.1346 | 0.00773 | -0.0981 | 146.7788
5 | 1.193 | 0.00709 | -0.0988 | 168.2652
5.5 | 1.2503 | 0.00697 | -0.0987 | 179.3831
6 | 1.3092 | 0.00731 | -0.099 | 179.0971
6.5 | 1.3688 | 0.00756 | -0.0993 | 181.0582
7 | 1.4257 | 0.00804 | -0.0993 | 177.3259
7.5 | 1.456 | 0.01052 | -0.0951 | 138.403
8 | 1.5098 | 0.01103 | -0.0946 | 136.8812
8.5 | 1.5624 | 0.01157 | -0.0938 | 135.0389
9 | 1.6135 | 0.01214 | -0.0928 | 132.9077
9.5 | 1.6618 | 0.0128 | -0.0913 | 129.8281
10 | 1.7072 | 0.01348 | -0.0894 | 126.6469
10.5 | 1.7432 | 0.01429 | -0.0858 | 121.9874
11 | 1.7727 | 0.01543 | -0.0816 | 114.8866
11.5 | 1.804 | 0.01685 | -0.0785 | 107.0623
12 | 1.8348 | 0.01864 | -0.0762 | 98.4335
12.5 | 1.8637 | 0.02091 | -0.0744 | 89.1296
13 | 1.8896 | 0.02364 | -0.0729 | 79.9323
13.5 | 1.9104 | 0.02685 | -0.0713 | 71.1508
14 | 1.927 | 0.03034 | -0.0695 | 63.5135
14.5 | 1.9406 | 0.03408 | -0.0676 | 56.9425
15 | 1.9469 | 0.03844 | -0.0655 | 50.6478
15.5 | 1.9512 | 0.04324 | -0.0639 | 45.1249
16 | 1.9541 | 0.0484 | -0.0625 | 40.374
16.5 | 1.9507 | 0.05441 | -0.0614 | 35.8519
17 | 1.9439 | 0.06094 | -0.0607 | 31.8986
17.5 | 1.9343 | 0.06786 | -0.0601 | 28.5043
18 | 1.9168 | 0.07591 | -0.0601 | 25.251
18.5 | 1.8949 | 0.08458 | -0.0605 | 22.4036
19 | 1.878 | 0.09286 | -0.0613 | 20.224
19.5 | 1.8509 | 0.10255 | -0.0627 | 18.0488
20 | 1.8226 | 0.11273 | -0.0649 | 16.1678

## 135. Re 16M Mach 0.50 (1)
BIGFOIL.COM POLAR EXPORT
goe322
GOE 322 (HANSA-BRANDENBURG IV.1) |  |  |  | Cl Max: | 1.923 | at alpha= | 10.5 | deg
JavaFoil+Calcfoil stall+Eppler ext transition |  |  |  | L/D Max: | 109.648 | at alpha= | 8.5 | deg
Re: | 16000000 |  |  | Cd Min: | 0.01061 | at alpha= | -6 | deg
Mach: | 0.5 |  |  | Cl=0 at alpha= | -5.125 | deg
|  |  |  | @ Cl=0.1, Cd= | 0.011481
|  |  |  | @ Cl=0.4, Cd= | 0.010955
|  |  |  | @ Cl=0.6, Cd= | 0.012847
alpha (deg) | Cl | Cd | Cm | Cl/Cd
-20 | -0.782 | 0.16207 | -0.038 | -4.825
-19.5 | -0.757 | 0.15578 | -0.038 | -4.859
-19 | -0.732 | 0.15174 | -0.038 | -4.824
-18.5 | -0.707 | 0.14521 | -0.039 | -4.869
-18 | -0.682 | 0.13924 | -0.039 | -4.898
-17.5 | -0.657 | 0.12906 | -0.04 | -5.09
-17 | -0.631 | 0.12265 | -0.04 | -5.148
-16.5 | -0.606 | 0.11818 | -0.041 | -5.126
-16 | -0.58 | 0.11269 | -0.041 | -5.146
-15.5 | -0.553 | 0.11171 | -0.041 | -4.953
-15 | -0.527 | 0.10928 | -0.041 | -4.823
-14.5 | -0.501 | 0.10476 | -0.04 | -4.78
-14 | -0.474 | 0.10105 | -0.04 | -4.694
-13.5 | -0.448 | 0.09779 | -0.041 | -4.584
-13 | -0.422 | 0.09368 | -0.041 | -4.506
-12.5 | -0.396 | 0.09066 | -0.041 | -4.367
-12 | -0.37 | 0.09035 | -0.042 | -4.091
-11.5 | -0.343 | 0.0832 | -0.042 | -4.127
-11 | -0.317 | 0.07745 | -0.043 | -4.093
-10.5 | -0.291 | 0.07161 | -0.044 | -4.059
-10 | -0.264 | 0.06623 | -0.045 | -3.992
-9.5 | -0.238 | 0.06202 | -0.047 | -3.837
-9 | -0.212 | 0.05621 | -0.049 | -3.768
-8.5 | -0.186 | 0.05127 | -0.053 | -3.624
-8 | -0.159 | 0.04685 | -0.056 | -3.403
-7.5 | -0.133 | 0.04238 | -0.058 | -3.129
-7 | -0.107 | 0.03414 | -0.065 | -3.147
-6.5 | -0.092 | 0.01079 | -0.087 | -8.552
-6 | -0.059 | 0.01061 | -0.088 | -5.549
-5.5 | -0.033 | 0.03636 | -0.061 | -0.9
-5 | 0.011 | 0.03961 | -0.053 | 0.288
-4.5 | 0.075 | 0.01145 | -0.091 | 6.545
-4 | 0.14 | 0.01153 | -0.092 | 12.138
-3.5 | 0.207 | 0.01158 | -0.093 | 17.912
-3 | 0.276 | 0.01077 | -0.094 | 25.664
-2.5 | 0.346 | 0.01094 | -0.095 | 31.627
-2 | 0.416 | 0.01096 | -0.096 | 38.008
-1.5 | 0.487 | 0.01217 | -0.097 | 40.017
-1 | 0.557 | 0.01275 | -0.098 | 43.717
-0.5 | 0.628 | 0.01291 | -0.099 | 48.644
0 | 0.702 | 0.01297 | -0.1 | 54.161
0.5 | 0.771 | 0.01318 | -0.102 | 58.491
1 | 0.84 | 0.01334 | -0.103 | 62.927
1.5 | 0.908 | 0.01356 | -0.104 | 66.978
2 | 0.976 | 0.01403 | -0.105 | 69.565
2.5 | 1.043 | 0.01272 | -0.106 | 82.027
3 | 1.111 | 0.01507 | -0.107 | 73.715
3.5 | 1.177 | 0.01557 | -0.108 | 75.621
4 | 1.244 | 0.01356 | -0.109 | 91.71
4.5 | 1.309 | 0.01324 | -0.11 | 98.869
5 | 1.374 | 0.01355 | -0.111 | 101.414
5.5 | 1.439 | 0.01388 | -0.112 | 103.685
6 | 1.502 | 0.01714 | -0.113 | 87.635
6.5 | 1.564 | 0.01752 | -0.114 | 89.267
7 | 1.625 | 0.01788 | -0.115 | 90.903
7.5 | 1.685 | 0.01854 | -0.116 | 90.885
8 | 1.743 | 0.01915 | -0.117 | 91.018
8.5 | 1.799 | 0.01641 | -0.118 | 109.648
9 | 1.812 | 0.02131 | -0.117 | 85.041
9.5 | 1.852 | 0.02241 | -0.117 | 82.638
10 | 1.889 | 0.02367 | -0.117 | 79.795
10.5 | 1.923 | 0.02515 | -0.118 | 76.474
11 | 1.912 | 0.03895 | -0.115 | 49.082
11.5 | 1.878 | 0.04349 | -0.115 | 43.185
12 | 1.743 | 0.04911 | -0.114 | 35.495
12.5 | 1.12 | 0.05958 | -0.113 | 18.794
13 | 1.143 | 0.06663 | -0.113 | 17.161
13.5 | 1.163 | 0.07679 | -0.112 | 15.14
14 | 1.182 | 0.08911 | -0.111 | 13.266
14.5 | 1.196 | 0.1059 | -0.108 | 11.29
15 | 1.225 | 0.10407 | -0.109 | 11.773
15.5 | 1.222 | 0.13822 | -0.102 | 8.838

## 136. Re 16M Mach 0.50 (2)
BIGFOIL.COM POLAR EXPORT
goe322
GOE 322 (HANSA-BRANDENBURG IV.1) |  |  |  | Cl Max: | 1.8161 | at alpha= | 12 | deg
XFOIL ncrit=9 |  |  |  | L/D Max: | 176.817 | at alpha= | 6 | deg
Re: | 16000000 |  |  | Cd Min: | 0.25827 | at alpha= | -20 | deg
Mach: | 0.5 |  |  | Cl=0 at alpha= | -4.9498 | deg
|  |  |  | @ Cl=0.1, Cd= | 0.008181
|  |  |  | @ Cl=0.4, Cd= | 0.0064241
|  |  |  | @ Cl=0.6, Cd= | 0.0065272
alpha (deg) | Cl | Cd | Cm | Cl/Cd
-20 | -0.6233 | 0.25827 | 0.0501 | -2.4134
-19.5 | -0.5997 | 0.25017 | 0.0449 | -2.3972
-19 | -0.5766 | 0.24186 | 0.0396 | -2.384
-18.5 | -0.5526 | 0.23434 | 0.0347 | -2.3581
-18 | -0.5302 | 0.22601 | 0.0297 | -2.3459
-17.5 | -0.5091 | 0.21744 | 0.0247 | -2.3413
-16.5 | -0.465 | 0.20144 | 0.0153 | -2.3084
-16 | -0.4439 | 0.19339 | 0.0107 | -2.2954
-15.5 | -0.4232 | 0.1856 | 0.0063 | -2.2802
-15 | -0.4056 | 0.17707 | 0.0018 | -2.2906
-14.5 | -0.385 | 0.16965 | -0.0023 | -2.2694
-14 | -0.3648 | 0.16243 | -0.0062 | -2.2459
-13.5 | -0.3456 | 0.15523 | -0.0099 | -2.2264
-13 | -0.3302 | 0.14717 | -0.0139 | -2.2437
-12.5 | -0.312 | 0.14019 | -0.0174 | -2.2256
-12 | -0.2943 | 0.13318 | -0.0208 | -2.2098
-11.5 | -0.2768 | 0.1264 | -0.0241 | -2.1899
-11 | -0.2623 | 0.11904 | -0.0278 | -2.2035
-10.5 | -0.2449 | 0.1125 | -0.031 | -2.1769
-10 | -0.2315 | 0.1053 | -0.0347 | -2.1985
-9.5 | -0.2162 | 0.09856 | -0.0382 | -2.1936
-9 | -0.2031 | 0.09158 | -0.0421 | -2.2177
-8.5 | -0.185 | 0.08553 | -0.0456 | -2.163
-8 | -0.1672 | 0.0795 | -0.0493 | -2.1031
-7.5 | -0.1598 | 0.07191 | -0.0546 | -2.2222
-7 | -0.154 | 0.06426 | -0.0622 | -2.3965
-6.5 | -0.1236 | 0.05652 | -0.0734 | -2.1868
-6 | -0.0877 | 0.04759 | -0.0851 | -1.8428
-5.5 | -0.042 | 0.03969 | -0.0935 | -1.0582
-5 | -0.0028 | 0.02699 | -0.1029 | -0.10374
-4.5 | 0.0251 | 0.01131 | -0.1073 | 2.2193
-4 | 0.0936 | 0.00829 | -0.1067 | 11.2907
-3.5 | 0.1676 | 0.00703 | -0.1058 | 23.8407
-3 | 0.2427 | 0.00658 | -0.1051 | 36.8845
-2.5 | 0.3176 | 0.00638 | -0.1047 | 49.7806
-2 | 0.3914 | 0.00641 | -0.1045 | 61.0608
-1.5 | 0.4645 | 0.00653 | -0.1044 | 71.1332
-1 | 0.5374 | 0.00651 | -0.1045 | 82.5499
-0.5 | 0.6103 | 0.00653 | -0.1048 | 93.4609
0 | 0.6831 | 0.00659 | -0.1051 | 103.6571
0.5 | 0.7556 | 0.00667 | -0.1055 | 113.2834
1 | 0.8282 | 0.00676 | -0.106 | 122.5148
1.5 | 0.9002 | 0.00692 | -0.1064 | 130.0867
2 | 0.9716 | 0.00712 | -0.1067 | 136.4607
3 | 1.1086 | 0.00801 | -0.1064 | 138.402
3.5 | 1.1788 | 0.00827 | -0.1064 | 142.5393
4 | 1.2492 | 0.00855 | -0.1063 | 146.1053
4.5 | 1.3206 | 0.00875 | -0.1062 | 150.9257
5 | 1.3896 | 0.00837 | -0.1062 | 166.0215
5.5 | 1.4567 | 0.00828 | -0.1049 | 175.93
6 | 1.5277 | 0.00864 | -0.1042 | 176.8171
6.5 | 1.594 | 0.00925 | -0.1027 | 172.3243
7.5 | 1.6132 | 0.01458 | -0.0847 | 110.6447
8 | 1.6554 | 0.01667 | -0.082 | 99.3041
8.5 | 1.6971 | 0.01943 | -0.0803 | 87.3443
9 | 1.7338 | 0.02251 | -0.0783 | 77.0235
9.5 | 1.7618 | 0.02606 | -0.0756 | 67.6055
10 | 1.7834 | 0.02991 | -0.0724 | 59.6255
10.5 | 1.7978 | 0.03427 | -0.0691 | 52.4599
11 | 1.8064 | 0.03912 | -0.0658 | 46.1759
11.5 | 1.8119 | 0.04452 | -0.0629 | 40.6986
12 | 1.8161 | 0.05023 | -0.0604 | 36.1557
12.5 | 1.814 | 0.05666 | -0.0584 | 32.0155
13 | 1.8055 | 0.06375 | -0.0566 | 28.3216
13.5 | 1.7923 | 0.07142 | -0.0554 | 25.0952
14 | 1.7755 | 0.07966 | -0.0548 | 22.2885
14.5 | 1.7496 | 0.08896 | -0.055 | 19.6673
15 | 1.7186 | 0.09911 | -0.056 | 17.3403
15.5 | 1.6825 | 0.11014 | -0.0582 | 15.276
16 | 1.6423 | 0.12204 | -0.0615 | 13.4571
16.5 | 1.6075 | 0.13395 | -0.0658 | 12.0007
17 | 1.574 | 0.1462 | -0.071 | 10.7661

## 137. Re 18M Mach 0.00 (1)
BIGFOIL.COM POLAR EXPORT
goe322
GOE 322 (HANSA-BRANDENBURG IV.1) |  |  |  | Cl Max: | 1.979 | at alpha= | 14.5 | deg
JavaFoil+Calcfoil stall+Eppler ext transition |  |  |  | L/D Max: | 122.746 | at alpha= | 11 | deg
Re: | 18000000 |  |  | Cd Min: | 0.01051 | at alpha= | -7 | deg
Mach: | 0 |  |  | Cl=0 at alpha= | -5.125 | deg
|  |  |  | @ Cl=0.1, Cd= | 0.01116
|  |  |  | @ Cl=0.4, Cd= | 0.011468
|  |  |  | @ Cl=0.6, Cd= | 0.012241
alpha (deg) | Cl | Cd | Cm | Cl/Cd
-20 | -0.605 | 0.13614 | -0.035 | -4.442
-19.5 | -0.616 | 0.13087 | -0.035 | -4.709
-19 | -0.624 | 0.12708 | -0.035 | -4.907
-18.5 | -0.624 | 0.1243 | -0.035 | -5.02
-18 | -0.625 | 0.11751 | -0.036 | -5.316
-17.5 | -0.624 | 0.11251 | -0.037 | -5.544
-17 | -0.621 | 0.10818 | -0.037 | -5.737
-16.5 | -0.616 | 0.10397 | -0.037 | -5.929
-16 | -0.611 | 0.09918 | -0.038 | -6.156
-15.5 | -0.603 | 0.0953 | -0.038 | -6.328
-15 | -0.594 | 0.09122 | -0.039 | -6.508
-14.5 | -0.58 | 0.08983 | -0.038 | -6.457
-14 | -0.568 | 0.08541 | -0.039 | -6.647
-13.5 | -0.554 | 0.08037 | -0.04 | -6.888
-13 | -0.538 | 0.07508 | -0.041 | -7.16
-12.5 | -0.519 | 0.0701 | -0.042 | -7.408
-12 | -0.5 | 0.06458 | -0.044 | -7.74
-11.5 | -0.477 | 0.06035 | -0.046 | -7.902
-11 | -0.525 | 0.01476 | -0.066 | -35.594
-10.5 | -0.436 | 0.04269 | -0.053 | -10.211
-10 | -0.469 | 0.01193 | -0.069 | -39.269
-9.5 | -0.43 | 0.01164 | -0.07 | -36.919
-9 | -0.388 | 0.01143 | -0.071 | -33.992
-8.5 | -0.345 | 0.01133 | -0.072 | -30.435
-8 | -0.299 | 0.01072 | -0.073 | -27.869
-7.5 | -0.251 | 0.01059 | -0.074 | -23.699
-7 | -0.201 | 0.01051 | -0.075 | -19.144
-6.5 | -0.15 | 0.0109 | -0.075 | -13.719
-6 | -0.096 | 0.01102 | -0.076 | -8.76
-5.5 | -0.042 | 0.01103 | -0.077 | -3.811
-5 | 0.014 | 0.01114 | -0.078 | 1.227
-4.5 | 0.07 | 0.01116 | -0.079 | 6.309
-4 | 0.128 | 0.01116 | -0.08 | 11.473
-3.5 | 0.186 | 0.01056 | -0.081 | 17.658
-3 | 0.245 | 0.0107 | -0.082 | 22.939
-2.5 | 0.305 | 0.01117 | -0.082 | 27.288
-2 | 0.365 | 0.0112 | -0.083 | 32.562
-1.5 | 0.425 | 0.01166 | -0.084 | 36.435
-1 | 0.485 | 0.01213 | -0.085 | 40.008
-0.5 | 0.546 | 0.01219 | -0.086 | 44.762
0 | 0.61 | 0.01225 | -0.087 | 49.752
0.5 | 0.669 | 0.01234 | -0.088 | 54.258
1 | 0.729 | 0.01138 | -0.089 | 64.075
1.5 | 0.789 | 0.01152 | -0.09 | 68.445
2 | 0.848 | 0.01176 | -0.091 | 72.146
2.5 | 0.908 | 0.0133 | -0.092 | 68.241
3 | 0.967 | 0.01218 | -0.093 | 79.381
3.5 | 1.026 | 0.01372 | -0.094 | 74.781
4 | 1.085 | 0.01397 | -0.094 | 77.679
4.5 | 1.144 | 0.01358 | -0.095 | 84.255
5 | 1.203 | 0.01358 | -0.096 | 88.59
5.5 | 1.261 | 0.0139 | -0.097 | 90.726
6 | 1.319 | 0.01235 | -0.098 | 106.814
6.5 | 1.377 | 0.01443 | -0.099 | 95.451
7 | 1.435 | 0.01474 | -0.1 | 97.374
7.5 | 1.492 | 0.0149 | -0.101 | 100.119
8 | 1.549 | 0.01507 | -0.102 | 102.782
8.5 | 1.606 | 0.01536 | -0.103 | 104.519
9 | 1.662 | 0.01357 | -0.103 | 122.519
9.5 | 1.718 | 0.01444 | -0.104 | 118.955
10 | 1.773 | 0.01471 | -0.105 | 120.54
10.5 | 1.828 | 0.01492 | -0.106 | 122.564
11 | 1.882 | 0.01534 | -0.107 | 122.746
11.5 | 1.926 | 0.01901 | -0.108 | 101.333
12 | 1.963 | 0.01968 | -0.109 | 99.736
12.5 | 1.946 | 0.02447 | -0.107 | 79.535
13 | 1.96 | 0.02608 | -0.107 | 75.156
13.5 | 1.969 | 0.02789 | -0.107 | 70.587
14 | 1.976 | 0.02974 | -0.107 | 66.424
14.5 | 1.979 | 0.03142 | -0.108 | 62.981
15 | 1.976 | 0.0335 | -0.108 | 58.986
15.5 | 1.968 | 0.03568 | -0.108 | 55.159
16 | 1.953 | 0.03826 | -0.109 | 51.057
16.5 | 1.935 | 0.04065 | -0.109 | 47.608
17 | 1.913 | 0.04299 | -0.109 | 44.497
17.5 | 1.887 | 0.04558 | -0.11 | 41.394
18 | 1.856 | 0.04842 | -0.11 | 38.335
18.5 | 1.82 | 0.0515 | -0.11 | 35.331
19 | 1.781 | 0.05438 | -0.111 | 32.754
19.5 | 1.739 | 0.05836 | -0.111 | 29.799

## 138. Re 18M Mach 0.00 (2)
BIGFOIL.COM POLAR EXPORT
goe322
GOE 322 (HANSA-BRANDENBURG IV.1) |  |  |  | Cl Max: | 2.0199 | at alpha= | 17.5 | deg
XFOIL ncrit=9 |  |  |  | L/D Max: | 184.304 | at alpha= | 6.5 | deg
Re: | 18000000 |  |  | Cd Min: | 0.07477 | at alpha= | 20 | deg
Mach: | 0 |  |  | Cl=0 at alpha= | -4.7379 | deg
|  |  |  | @ Cl=0.1, Cd= | 0.005896
|  |  |  | @ Cl=0.4, Cd= | 0.00608
|  |  |  | @ Cl=0.6, Cd= | 0.0062111
alpha (deg) | Cl | Cd | Cm | Cl/Cd
-20 | -1.7051 | 0.01882 | -0.0926 | -90.6004
-19.5 | -1.6601 | 0.01773 | -0.0912 | -93.6323
-19 | -1.6126 | 0.01682 | -0.09 | -95.874
-18.5 | -1.5635 | 0.01599 | -0.089 | -97.7799
-18 | -1.5131 | 0.01524 | -0.088 | -99.2848
-17.5 | -1.4618 | 0.01454 | -0.0871 | -100.5365
-17 | -1.4095 | 0.01388 | -0.0863 | -101.549
-16.5 | -1.3565 | 0.01326 | -0.0856 | -102.3002
-16 | -1.3035 | 0.01257 | -0.0849 | -103.6993
-15.5 | -1.2499 | 0.01189 | -0.0842 | -105.122
-15 | -1.1953 | 0.01131 | -0.0837 | -105.6852
-14.5 | -1.1399 | 0.01084 | -0.0833 | -105.1568
-14 | -1.0837 | 0.01041 | -0.0829 | -104.1018
-13.5 | -1.0271 | 0.01003 | -0.0826 | -102.4028
-13 | -0.9701 | 0.00971 | -0.0824 | -99.9073
-12.5 | -0.9128 | 0.00937 | -0.0822 | -97.4173
-12 | -0.8551 | 0.0091 | -0.0821 | -93.967
-11.5 | -0.797 | 0.00886 | -0.082 | -89.9549
-10.5 | -0.6806 | 0.00834 | -0.0819 | -81.6067
-10 | -0.6221 | 0.00811 | -0.082 | -76.7078
-9.5 | -0.5635 | 0.00785 | -0.0821 | -71.7834
-9 | -0.5048 | 0.00763 | -0.0822 | -66.1599
-8.5 | -0.4465 | 0.00728 | -0.0823 | -61.3324
-8 | -0.3878 | 0.00701 | -0.0825 | -55.321
-7.5 | -0.3288 | 0.00678 | -0.0827 | -48.4956
-7 | -0.2696 | 0.00658 | -0.083 | -40.9726
-6.5 | -0.2102 | 0.0064 | -0.0833 | -32.8438
-6 | -0.1507 | 0.00623 | -0.0836 | -24.1894
-5.5 | -0.0911 | 0.00612 | -0.084 | -14.8856
-5 | -0.0313 | 0.00601 | -0.0844 | -5.208
-4.5 | 0.0284 | 0.00594 | -0.0849 | 4.7811
-4 | 0.0881 | 0.0059 | -0.0854 | 14.9322
-3.5 | 0.1478 | 0.00588 | -0.0859 | 25.1361
-3 | 0.2075 | 0.00588 | -0.0864 | 35.2891
-2.5 | 0.2669 | 0.00594 | -0.0869 | 44.9327
-2 | 0.326 | 0.00602 | -0.0875 | 54.1528
-1.5 | 0.3851 | 0.00607 | -0.088 | 63.4432
-1 | 0.4445 | 0.00611 | -0.0886 | 72.7496
-0.5 | 0.5038 | 0.00615 | -0.0892 | 81.9187
0 | 0.5631 | 0.00618 | -0.0899 | 91.1165
0.5 | 0.6224 | 0.00623 | -0.0905 | 99.9037
1.5 | 0.7404 | 0.00638 | -0.0919 | 116.0502
2 | 0.7994 | 0.00645 | -0.0926 | 123.938
2.5 | 0.8578 | 0.00658 | -0.0932 | 130.3647
3 | 0.916 | 0.00668 | -0.0939 | 137.1257
3.5 | 0.9737 | 0.00687 | -0.0945 | 141.7322
4 | 1.0308 | 0.00708 | -0.0951 | 145.5932
4.5 | 1.0871 | 0.0074 | -0.0955 | 146.9054
5 | 1.1435 | 0.00689 | -0.0965 | 165.9652
5.5 | 1.1975 | 0.00659 | -0.0965 | 181.7147
6 | 1.2537 | 0.00689 | -0.097 | 181.9594
6.5 | 1.3104 | 0.00711 | -0.0976 | 184.3038
7 | 1.3652 | 0.0075 | -0.098 | 182.0267
7.5 | 1.3999 | 0.00974 | -0.0951 | 143.7269
8 | 1.4524 | 0.01016 | -0.0951 | 142.9528
8.5 | 1.5041 | 0.0106 | -0.0951 | 141.8962
9 | 1.5551 | 0.01105 | -0.0949 | 140.733
9.5 | 1.6046 | 0.01155 | -0.0946 | 138.9264
10 | 1.6531 | 0.01206 | -0.0941 | 137.073
10.5 | 1.6999 | 0.01261 | -0.0934 | 134.8057
11 | 1.7443 | 0.01324 | -0.0923 | 131.7447
11.5 | 1.7852 | 0.01391 | -0.0907 | 128.3393
12 | 1.8196 | 0.01463 | -0.0878 | 124.3746
12.5 | 1.8462 | 0.0156 | -0.084 | 118.3462
13 | 1.874 | 0.01685 | -0.0811 | 111.2166
13.5 | 1.9003 | 0.01844 | -0.0786 | 103.0531
14 | 1.9253 | 0.02041 | -0.0768 | 94.3312
14.5 | 1.95 | 0.02266 | -0.0754 | 86.0547
15 | 1.972 | 0.02528 | -0.0743 | 78.0063
15.5 | 1.9902 | 0.02824 | -0.073 | 70.4745
16 | 2.0047 | 0.03151 | -0.0716 | 63.6211
16.5 | 2.0132 | 0.03529 | -0.07 | 57.0473
17 | 2.0174 | 0.03961 | -0.0685 | 50.9316
17.5 | 2.0199 | 0.04423 | -0.0672 | 45.6681
18 | 2.019 | 0.04952 | -0.0663 | 40.7714
18.5 | 2.0172 | 0.05496 | -0.0656 | 36.7031
19 | 2.0106 | 0.0612 | -0.0652 | 32.8529
19.5 | 2.0046 | 0.06737 | -0.065 | 29.7551
20 | 1.9905 | 0.07477 | -0.0652 | 26.6216

## 139. Re 18M Mach 0.10 (1)
BIGFOIL.COM POLAR EXPORT
goe322
GOE 322 (HANSA-BRANDENBURG IV.1) |  |  |  | Cl Max: | 1.973 | at alpha= | 14 | deg
JavaFoil+Calcfoil stall+Eppler ext transition |  |  |  | L/D Max: | 122.448 | at alpha= | 9 | deg
Re: | 18000000 |  |  | Cd Min: | 0.01043 | at alpha= | -7 | deg
Mach: | 0.1 |  |  | Cl=0 at alpha= | -5.125 | deg
|  |  |  | @ Cl=0.1, Cd= | 0.01114
|  |  |  | @ Cl=0.4, Cd= | 0.011459
|  |  |  | @ Cl=0.6, Cd= | 0.012214
alpha (deg) | Cl | Cd | Cm | Cl/Cd
-20 | -0.564 | 0.13799 | -0.035 | -4.084
-19.5 | -0.578 | 0.13149 | -0.035 | -4.399
-19 | -0.589 | 0.12752 | -0.035 | -4.616
-18.5 | -0.592 | 0.1232 | -0.036 | -4.806
-18 | -0.595 | 0.11768 | -0.036 | -5.053
-17.5 | -0.596 | 0.11255 | -0.037 | -5.297
-17 | -0.596 | 0.10826 | -0.037 | -5.504
-16.5 | -0.594 | 0.10366 | -0.037 | -5.726
-16 | -0.591 | 0.09771 | -0.039 | -6.051
-15.5 | -0.587 | 0.09281 | -0.039 | -6.32
-15 | -0.579 | 0.08925 | -0.04 | -6.488
-14.5 | -0.566 | 0.08969 | -0.038 | -6.315
-14 | -0.555 | 0.08663 | -0.038 | -6.402
-13.5 | -0.542 | 0.0821 | -0.039 | -6.599
-13 | -0.528 | 0.07693 | -0.04 | -6.857
-12.5 | -0.511 | 0.07186 | -0.042 | -7.104
-12 | -0.492 | 0.06712 | -0.043 | -7.326
-11.5 | -0.471 | 0.06166 | -0.045 | -7.641
-11 | -0.466 | 0.04086 | -0.055 | -11.413
-10.5 | -0.424 | 0.05086 | -0.049 | -8.332
-10 | -0.466 | 0.01208 | -0.07 | -38.588
-9.5 | -0.428 | 0.01174 | -0.071 | -36.498
-9 | -0.388 | 0.01158 | -0.071 | -33.48
-8.5 | -0.344 | 0.01136 | -0.072 | -30.325
-8 | -0.299 | 0.01072 | -0.073 | -27.873
-7.5 | -0.251 | 0.01059 | -0.074 | -23.709
-7 | -0.201 | 0.01043 | -0.075 | -19.309
-6.5 | -0.15 | 0.01092 | -0.076 | -13.729
-6 | -0.097 | 0.01108 | -0.077 | -8.736
-5.5 | -0.042 | 0.01109 | -0.078 | -3.801
-5 | 0.014 | 0.01115 | -0.078 | 1.23
-4.5 | 0.071 | 0.01114 | -0.079 | 6.345
-4 | 0.129 | 0.01114 | -0.08 | 11.538
-3.5 | 0.187 | 0.01062 | -0.081 | 17.636
-3 | 0.247 | 0.01068 | -0.082 | 23.087
-2.5 | 0.306 | 0.01114 | -0.083 | 27.499
-2 | 0.366 | 0.01118 | -0.084 | 32.768
-1.5 | 0.427 | 0.01168 | -0.085 | 36.557
-1 | 0.488 | 0.01212 | -0.086 | 40.236
-0.5 | 0.548 | 0.01219 | -0.087 | 44.994
0 | 0.613 | 0.01222 | -0.088 | 50.143
0.5 | 0.673 | 0.01233 | -0.088 | 54.533
1 | 0.733 | 0.0114 | -0.089 | 64.302
1.5 | 0.793 | 0.01264 | -0.09 | 62.691
2 | 0.852 | 0.01168 | -0.091 | 72.974
2.5 | 0.912 | 0.01334 | -0.092 | 68.39
3 | 0.972 | 0.01226 | -0.093 | 79.249
3.5 | 1.031 | 0.01377 | -0.094 | 74.907
4 | 1.091 | 0.014 | -0.095 | 77.895
4.5 | 1.15 | 0.01363 | -0.096 | 84.348
5 | 1.209 | 0.01364 | -0.097 | 88.62
5.5 | 1.267 | 0.0123 | -0.098 | 103.039
6 | 1.326 | 0.0124 | -0.099 | 106.946
6.5 | 1.384 | 0.01451 | -0.1 | 95.343
7 | 1.442 | 0.01482 | -0.101 | 97.255
7.5 | 1.499 | 0.01499 | -0.101 | 100.036
8 | 1.556 | 0.01517 | -0.102 | 102.619
8.5 | 1.613 | 0.01546 | -0.103 | 104.326
9 | 1.669 | 0.01363 | -0.104 | 122.448
9.5 | 1.725 | 0.01453 | -0.105 | 118.721
10 | 1.781 | 0.0148 | -0.106 | 120.302
10.5 | 1.836 | 0.01502 | -0.107 | 122.245
11 | 1.89 | 0.01544 | -0.108 | 122.432
11.5 | 1.933 | 0.01919 | -0.109 | 100.739
12 | 1.97 | 0.0199 | -0.11 | 98.985
12.5 | 1.947 | 0.02501 | -0.107 | 77.83
13 | 1.959 | 0.0267 | -0.107 | 73.351
13.5 | 1.966 | 0.0286 | -0.107 | 68.749
14 | 1.973 | 0.0304 | -0.108 | 64.897
14.5 | 1.973 | 0.03216 | -0.108 | 61.354
15 | 1.967 | 0.03449 | -0.108 | 57.025
15.5 | 1.955 | 0.03669 | -0.108 | 53.289
16 | 1.938 | 0.03922 | -0.109 | 49.404
16.5 | 1.916 | 0.04163 | -0.109 | 46.033
17 | 1.889 | 0.04418 | -0.11 | 42.769
17.5 | 1.857 | 0.04685 | -0.11 | 39.642
18 | 1.821 | 0.04986 | -0.11 | 36.528
18.5 | 1.78 | 0.05318 | -0.111 | 33.477
19 | 1.735 | 0.05655 | -0.111 | 30.686

## 140. Re 18M Mach 0.10 (2)
BIGFOIL.COM POLAR EXPORT
goe322
GOE 322 (HANSA-BRANDENBURG IV.1) |  |  |  | Cl Max: | 2.012 | at alpha= | 17.5 | deg
XFOIL ncrit=9 |  |  |  | L/D Max: | 184.288 | at alpha= | 6.5 | deg
Re: | 18000000 |  |  | Cd Min: | 0.07971 | at alpha= | 20 | deg
Mach: | 0.1 |  |  | Cl=0 at alpha= | -4.733 | deg
|  |  |  | @ Cl=0.1, Cd= | 0.0059061
|  |  |  | @ Cl=0.4, Cd= | 0.0060883
|  |  |  | @ Cl=0.6, Cd= | 0.0062177
alpha (deg) | Cl | Cd | Cm | Cl/Cd
-20 | -1.7125 | 0.02299 | -0.1015 | -74.4889
-19.5 | -1.6787 | 0.02062 | -0.0992 | -81.4113
-19 | -1.637 | 0.01885 | -0.0973 | -86.8435
-18.5 | -1.5893 | 0.01762 | -0.0957 | -90.1986
-18 | -1.5389 | 0.01661 | -0.0942 | -92.649
-17.5 | -1.487 | 0.01571 | -0.0928 | -94.6531
-17 | -1.4339 | 0.01488 | -0.0916 | -96.3642
-16.5 | -1.3798 | 0.01413 | -0.0905 | -97.6504
-16 | -1.3249 | 0.01345 | -0.0895 | -98.5056
-15.5 | -1.2701 | 0.01267 | -0.0885 | -100.2447
-15 | -1.2146 | 0.01194 | -0.0876 | -101.7253
-14.5 | -1.1583 | 0.01132 | -0.0868 | -102.3233
-14 | -1.101 | 0.01081 | -0.0862 | -101.8501
-13.5 | -1.0431 | 0.01038 | -0.0856 | -100.4913
-13 | -0.9848 | 0.01002 | -0.0851 | -98.2834
-12.5 | -0.9262 | 0.00964 | -0.0847 | -96.0788
-12 | -0.8673 | 0.00934 | -0.0844 | -92.8587
-11.5 | -0.8081 | 0.00908 | -0.0841 | -88.9978
-11 | -0.7489 | 0.00877 | -0.0838 | -85.3934
-10.5 | -0.6896 | 0.00852 | -0.0837 | -80.939
-10 | -0.6301 | 0.00826 | -0.0836 | -76.2833
-9.5 | -0.5706 | 0.00799 | -0.0835 | -71.4143
-9 | -0.5111 | 0.00775 | -0.0835 | -65.9484
-8.5 | -0.4518 | 0.00742 | -0.0835 | -60.8895
-8 | -0.3925 | 0.00711 | -0.0836 | -55.2039
-7.5 | -0.3328 | 0.00686 | -0.0837 | -48.5131
-7 | -0.2729 | 0.00663 | -0.0839 | -41.1614
-6.5 | -0.2129 | 0.00644 | -0.0841 | -33.059
-6 | -0.1527 | 0.00626 | -0.0844 | -24.393
-5.5 | -0.0925 | 0.00615 | -0.0847 | -15.0407
-5 | -0.0322 | 0.00602 | -0.0851 | -5.3488
-4.5 | 0.0281 | 0.00595 | -0.0855 | 4.7227
-4 | 0.0883 | 0.00591 | -0.086 | 14.9408
-3.5 | 0.1485 | 0.00589 | -0.0864 | 25.2122
-3 | 0.2087 | 0.00589 | -0.087 | 35.4329
-2.5 | 0.2685 | 0.00595 | -0.0875 | 45.1261
-2 | 0.3281 | 0.00603 | -0.088 | 54.4113
-1.5 | 0.3876 | 0.00608 | -0.0885 | 63.75
-1 | 0.4474 | 0.00612 | -0.0891 | 73.1046
-0.5 | 0.5071 | 0.00616 | -0.0897 | 82.3214
0 | 0.5669 | 0.00619 | -0.0904 | 91.5832
0.5 | 0.6266 | 0.00624 | -0.091 | 100.4167
1.5 | 0.7454 | 0.0064 | -0.0923 | 116.4688
2 | 0.8047 | 0.00646 | -0.093 | 124.5666
2.5 | 0.8636 | 0.00659 | -0.0937 | 131.047
3 | 0.9222 | 0.0067 | -0.0943 | 137.6418
3.5 | 0.9803 | 0.00689 | -0.0949 | 142.2787
4 | 1.0375 | 0.00714 | -0.0955 | 145.3081
4.5 | 1.0944 | 0.00744 | -0.096 | 147.0968
5 | 1.1513 | 0.00693 | -0.0969 | 166.1328
5.5 | 1.2057 | 0.00663 | -0.0969 | 181.8552
6 | 1.2624 | 0.00694 | -0.0973 | 181.902
6.5 | 1.3195 | 0.00716 | -0.0979 | 184.2877
7.5 | 1.4089 | 0.00982 | -0.0952 | 143.4725
8 | 1.4618 | 0.01026 | -0.0952 | 142.4756
8.5 | 1.5138 | 0.01071 | -0.095 | 141.3445
9 | 1.565 | 0.01117 | -0.0948 | 140.1074
9.5 | 1.6146 | 0.01169 | -0.0943 | 138.118
10 | 1.6631 | 0.01221 | -0.0937 | 136.208
10.5 | 1.7098 | 0.01279 | -0.0928 | 133.6826
11 | 1.7533 | 0.01345 | -0.0914 | 130.3569
11.5 | 1.7927 | 0.01415 | -0.0893 | 126.6926
12 | 1.8219 | 0.01499 | -0.0855 | 121.541
12.5 | 1.8505 | 0.01609 | -0.0822 | 115.0093
13 | 1.8781 | 0.01751 | -0.0794 | 107.2587
13.5 | 1.9043 | 0.01931 | -0.0772 | 98.6173
14 | 1.9296 | 0.02151 | -0.0756 | 89.7071
14.5 | 1.9532 | 0.02401 | -0.0744 | 81.3494
15 | 1.9739 | 0.02685 | -0.0731 | 73.5158
15.5 | 1.9898 | 0.03006 | -0.0717 | 66.1943
16 | 2.0017 | 0.03362 | -0.0701 | 59.539
16.5 | 2.0079 | 0.03769 | -0.0685 | 53.2741
17 | 2.0101 | 0.04236 | -0.067 | 47.4528
17.5 | 2.012 | 0.04728 | -0.0659 | 42.555
18 | 2.0084 | 0.05298 | -0.065 | 37.9086
18.5 | 2.0056 | 0.05873 | -0.0644 | 34.1495
19 | 1.997 | 0.0653 | -0.0641 | 30.5819
19.5 | 1.9861 | 0.07226 | -0.0641 | 27.4855
20 | 1.972 | 0.07971 | -0.0644 | 24.7397

## 141. Re 18M Mach 0.25 (1)
BIGFOIL.COM POLAR EXPORT
goe322
GOE 322 (HANSA-BRANDENBURG IV.1) |  |  |  | Cl Max: | 1.952 | at alpha= | 13 | deg
JavaFoil+Calcfoil stall+Eppler ext transition |  |  |  | L/D Max: | 122.429 | at alpha= | 9 | deg
Re: | 18000000 |  |  | Cd Min: | 0.01036 | at alpha= | -6.5 | deg
Mach: | 0.25 |  |  | Cl=0 at alpha= | -5.1228 | deg
|  |  |  | @ Cl=0.1, Cd= | 0.011163
|  |  |  | @ Cl=0.4, Cd= | 0.011942
|  |  |  | @ Cl=0.6, Cd= | 0.012357
alpha (deg) | Cl | Cd | Cm | Cl/Cd
-18.5 | -0.281 | 0.124 | -0.037 | -2.265
-18 | -0.312 | 0.1181 | -0.038 | -2.643
-17.5 | -0.339 | 0.11453 | -0.038 | -2.964
-17 | -0.364 | 0.10923 | -0.038 | -3.333
-16.5 | -0.386 | 0.10445 | -0.039 | -3.697
-16 | -0.406 | 0.09946 | -0.04 | -4.079
-15.5 | -0.422 | 0.09446 | -0.04 | -4.465
-15 | -0.436 | 0.08837 | -0.041 | -4.931
-14.5 | -0.446 | 0.08425 | -0.042 | -5.29
-14 | -0.449 | 0.08515 | -0.041 | -5.277
-13.5 | -0.452 | 0.08148 | -0.041 | -5.544
-13 | -0.451 | 0.07817 | -0.041 | -5.764
-12.5 | -0.446 | 0.07446 | -0.042 | -5.988
-12 | -0.437 | 0.07186 | -0.041 | -6.08
-11.5 | -0.424 | 0.06886 | -0.041 | -6.162
-11 | -0.412 | 0.06172 | -0.045 | -6.671
-10.5 | -0.389 | 0.06213 | -0.043 | -6.268
-10 | -0.372 | 0.05346 | -0.049 | -6.96
-9.5 | -0.347 | 0.0491 | -0.051 | -7.072
-9 | -0.375 | 0.01267 | -0.073 | -29.576
-8.5 | -0.339 | 0.01159 | -0.074 | -29.247
-8 | -0.296 | 0.01079 | -0.075 | -27.46
-7.5 | -0.251 | 0.0106 | -0.076 | -23.661
-7 | -0.202 | 0.01051 | -0.077 | -19.236
-6.5 | -0.151 | 0.01036 | -0.078 | -14.596
-6 | -0.098 | 0.01109 | -0.079 | -8.831
-5.5 | -0.043 | 0.01109 | -0.08 | -3.859
-5 | 0.014 | 0.01116 | -0.081 | 1.25
-4.5 | 0.072 | 0.01113 | -0.081 | 6.478
-4 | 0.131 | 0.0112 | -0.082 | 11.735
-3.5 | 0.192 | 0.01064 | -0.083 | 18.012
-3 | 0.253 | 0.0107 | -0.084 | 23.611
-2.5 | 0.314 | 0.01069 | -0.085 | 29.371
-2 | 0.376 | 0.01207 | -0.086 | 31.148
-1.5 | 0.438 | 0.01174 | -0.087 | 37.318
-1 | 0.501 | 0.01224 | -0.088 | 40.893
-0.5 | 0.563 | 0.01234 | -0.089 | 45.638
0 | 0.629 | 0.01237 | -0.09 | 50.883
0.5 | 0.691 | 0.01249 | -0.091 | 55.31
1 | 0.753 | 0.0114 | -0.092 | 66.016
1.5 | 0.814 | 0.01276 | -0.093 | 63.792
2 | 0.876 | 0.01309 | -0.094 | 66.889
2.5 | 0.937 | 0.01353 | -0.095 | 69.215
3 | 0.998 | 0.01235 | -0.096 | 80.792
3.5 | 1.059 | 0.01409 | -0.097 | 75.161
4 | 1.119 | 0.01255 | -0.098 | 89.205
4.5 | 1.18 | 0.01392 | -0.098 | 84.745
5 | 1.24 | 0.01405 | -0.099 | 88.246
5.5 | 1.3 | 0.01247 | -0.1 | 104.235
6 | 1.36 | 0.01258 | -0.101 | 108.103
6.5 | 1.419 | 0.01492 | -0.102 | 95.134
7 | 1.478 | 0.01528 | -0.103 | 96.728
7.5 | 1.536 | 0.01554 | -0.104 | 98.887
8 | 1.594 | 0.0157 | -0.105 | 101.575
8.5 | 1.652 | 0.01604 | -0.106 | 103.008
9 | 1.709 | 0.01396 | -0.107 | 122.429
9.5 | 1.765 | 0.01498 | -0.108 | 117.828
10 | 1.821 | 0.01529 | -0.109 | 119.114
10.5 | 1.877 | 0.01554 | -0.11 | 120.749
11 | 1.931 | 0.01607 | -0.111 | 120.15
11.5 | 1.918 | 0.02445 | -0.108 | 78.452
12 | 1.936 | 0.02608 | -0.108 | 74.23
12.5 | 1.943 | 0.02838 | -0.108 | 68.478
13 | 1.952 | 0.03014 | -0.109 | 64.756
13.5 | 1.95 | 0.03243 | -0.109 | 60.135
14 | 1.941 | 0.03446 | -0.109 | 56.338
14.5 | 1.921 | 0.03721 | -0.109 | 51.624
15 | 1.891 | 0.03983 | -0.11 | 47.49
15.5 | 1.855 | 0.04265 | -0.11 | 43.492
16 | 1.808 | 0.04558 | -0.11 | 39.662
16.5 | 1.751 | 0.0487 | -0.111 | 35.963
17 | 1.685 | 0.05225 | -0.111 | 32.253
17.5 | 1.609 | 0.05651 | -0.112 | 28.475
18 | 1.524 | 0.06053 | -0.112 | 25.176

## 142. Re 18M Mach 0.25 (2)
BIGFOIL.COM POLAR EXPORT
goe322
GOE 322 (HANSA-BRANDENBURG IV.1) |  |  |  | Cl Max: | 1.9692 | at alpha= | 16 | deg
XFOIL ncrit=9 |  |  |  | L/D Max: | 183.373 | at alpha= | 6.5 | deg
Re: | 18000000 |  |  | Cd Min: | 0.21725 | at alpha= | -19.5 | deg
Mach: | 0.25 |  |  | Cl=0 at alpha= | -4.7043 | deg
|  |  |  | @ Cl=0.1, Cd= | 0.0059648
|  |  |  | @ Cl=0.4, Cd= | 0.0061386
|  |  |  | @ Cl=0.6, Cd= | 0.006258
alpha (deg) | Cl | Cd | Cm | Cl/Cd
-19.5 | -0.5989 | 0.21725 | 0.0352 | -2.7567
-19 | -0.5806 | 0.21095 | 0.031 | -2.7523
-18.5 | -0.5626 | 0.20455 | 0.0269 | -2.7504
-18 | -0.5447 | 0.19818 | 0.0229 | -2.7485
-17.5 | -0.5367 | 0.18877 | 0.0178 | -2.8431
-17 | -0.5198 | 0.18242 | 0.0141 | -2.8495
-16.5 | -0.5027 | 0.17613 | 0.0105 | -2.8541
-16 | -0.486 | 0.16983 | 0.007 | -2.8617
-15.5 | -0.4875 | 0.1589 | 0.0016 | -3.068
-14.5 | -1.2126 | 0.02329 | -0.1096 | -52.0653
-14 | -1.1779 | 0.01821 | -0.1078 | -64.6842
-13.5 | -1.1268 | 0.01531 | -0.1054 | -73.599
-13 | -1.0647 | 0.014 | -0.1031 | -76.05
-12.5 | -1.0012 | 0.01291 | -0.101 | -77.5523
-12 | -0.9363 | 0.01212 | -0.0991 | -77.2525
-11.5 | -0.8719 | 0.0113 | -0.0974 | -77.1593
-11 | -0.8071 | 0.01059 | -0.0959 | -76.2134
-10.5 | -0.742 | 0.01005 | -0.0946 | -73.8308
-10 | -0.677 | 0.00953 | -0.0934 | -71.0388
-9.5 | -0.6122 | 0.00908 | -0.0924 | -67.4229
-9 | -0.5475 | 0.00869 | -0.0916 | -63.0035
-8.5 | -0.4831 | 0.00834 | -0.0909 | -57.9257
-8 | -0.4188 | 0.00805 | -0.0903 | -52.0248
-7.5 | -0.356 | 0.0074 | -0.0898 | -48.1081
-7 | -0.2923 | 0.00703 | -0.0894 | -41.5789
-6.5 | -0.2285 | 0.00674 | -0.0892 | -33.9021
-6 | -0.1647 | 0.00648 | -0.089 | -25.4167
-5.5 | -0.1011 | 0.0063 | -0.089 | -16.0476
-5 | -0.0375 | 0.00614 | -0.0891 | -6.1075
-4.5 | 0.0259 | 0.00603 | -0.0892 | 4.2952
-4 | 0.0891 | 0.00597 | -0.0895 | 14.9246
-3.5 | 0.1522 | 0.00594 | -0.0898 | 25.6229
-3 | 0.2151 | 0.00593 | -0.0901 | 36.2732
-2.5 | 0.2775 | 0.00597 | -0.0905 | 46.4824
-2 | 0.3395 | 0.00608 | -0.091 | 55.8388
-1.5 | 0.4014 | 0.00614 | -0.0914 | 65.3746
-1 | 0.4636 | 0.00616 | -0.0919 | 75.2597
-0.5 | 0.5256 | 0.0062 | -0.0925 | 84.7742
0 | 0.5876 | 0.00625 | -0.0931 | 94.016
0.5 | 0.6497 | 0.00629 | -0.0937 | 103.2909
1 | 0.7114 | 0.00637 | -0.0943 | 111.6797
1.5 | 0.7729 | 0.00648 | -0.095 | 119.2747
2 | 0.8346 | 0.00656 | -0.0956 | 127.2256
2.5 | 0.8958 | 0.00669 | -0.0963 | 133.9013
3 | 0.9564 | 0.00684 | -0.0968 | 139.8246
3.5 | 1.0161 | 0.00713 | -0.0973 | 142.5105
4 | 1.0757 | 0.00738 | -0.0977 | 145.7588
4.5 | 1.1351 | 0.00765 | -0.0981 | 148.3791
5 | 1.1948 | 0.00715 | -0.0991 | 167.1049
5.5 | 1.2512 | 0.00688 | -0.0988 | 181.8605
6 | 1.3106 | 0.00717 | -0.0992 | 182.7894
6.5 | 1.3698 | 0.00747 | -0.0995 | 183.3735
7 | 1.4258 | 0.00803 | -0.0993 | 177.5592
7.5 | 1.4587 | 0.01032 | -0.0955 | 141.3469
8 | 1.5129 | 0.01082 | -0.095 | 139.8244
8.5 | 1.566 | 0.01133 | -0.0943 | 138.2171
9 | 1.6175 | 0.0119 | -0.0934 | 135.9244
9.5 | 1.6669 | 0.01252 | -0.0921 | 133.139
10 | 1.7135 | 0.01318 | -0.0903 | 130.0076
10.5 | 1.7535 | 0.01395 | -0.0875 | 125.6989
11 | 1.7819 | 0.015 | -0.0828 | 118.7933
11.5 | 1.8138 | 0.01629 | -0.0796 | 111.3444
12 | 1.8447 | 0.01795 | -0.077 | 102.7688
12.5 | 1.8734 | 0.02012 | -0.075 | 93.1113
13 | 1.9 | 0.02278 | -0.0734 | 83.4065
13.5 | 1.9226 | 0.02581 | -0.0719 | 74.4905
14 | 1.9417 | 0.02911 | -0.0702 | 66.7022
14.5 | 1.9551 | 0.03287 | -0.0682 | 59.4798
15 | 1.9635 | 0.037 | -0.0662 | 53.0676
15.5 | 1.9684 | 0.04167 | -0.0644 | 47.2378
16 | 1.9692 | 0.04696 | -0.0629 | 41.9336
16.5 | 1.9688 | 0.05258 | -0.0617 | 37.4439
17 | 1.9618 | 0.05906 | -0.0608 | 33.2171
17.5 | 1.9497 | 0.06626 | -0.0603 | 29.425
18 | 1.9365 | 0.07371 | -0.0601 | 26.2719
18.5 | 1.9206 | 0.0816 | -0.0602 | 23.5368
19 | 1.8984 | 0.09046 | -0.061 | 20.9861
19.5 | 1.8764 | 0.0994 | -0.0621 | 18.8773
20 | 1.8501 | 0.10915 | -0.064 | 16.9501

## 143. Re 18M Mach 0.50 (1)
BIGFOIL.COM POLAR EXPORT
goe322
GOE 322 (HANSA-BRANDENBURG IV.1) |  |  |  | Cl Max: | 1.928 | at alpha= | 10.5 | deg
JavaFoil+Calcfoil stall+Eppler ext transition |  |  |  | L/D Max: | 111.297 | at alpha= | 8.5 | deg
Re: | 18000000 |  |  | Cd Min: | 0.01065 | at alpha= | -6.5 | deg
Mach: | 0.5 |  |  | Cl=0 at alpha= | -5.125 | deg
|  |  |  | @ Cl=0.1, Cd= | 0.011462
|  |  |  | @ Cl=0.4, Cd= | 0.011755
|  |  |  | @ Cl=0.6, Cd= | 0.012721
alpha (deg) | Cl | Cd | Cm | Cl/Cd
-20 | -0.782 | 0.16519 | -0.038 | -4.733
-19.5 | -0.757 | 0.16127 | -0.038 | -4.694
-19 | -0.732 | 0.15648 | -0.038 | -4.677
-18.5 | -0.707 | 0.14649 | -0.039 | -4.827
-18 | -0.682 | 0.1386 | -0.039 | -4.921
-17.5 | -0.657 | 0.12792 | -0.04 | -5.136
-17 | -0.631 | 0.12132 | -0.04 | -5.205
-16.5 | -0.606 | 0.1165 | -0.041 | -5.2
-16 | -0.58 | 0.11145 | -0.041 | -5.204
-15.5 | -0.553 | 0.11227 | -0.041 | -4.93
-15 | -0.527 | 0.10746 | -0.041 | -4.906
-14.5 | -0.501 | 0.10433 | -0.041 | -4.801
-14 | -0.474 | 0.10058 | -0.04 | -4.716
-13.5 | -0.448 | 0.09735 | -0.041 | -4.605
-13 | -0.422 | 0.09324 | -0.041 | -4.528
-12.5 | -0.396 | 0.0899 | -0.041 | -4.404
-12 | -0.37 | 0.09014 | -0.042 | -4.101
-11.5 | -0.343 | 0.08343 | -0.043 | -4.117
-11 | -0.317 | 0.07726 | -0.043 | -4.103
-10.5 | -0.291 | 0.07126 | -0.044 | -4.082
-10 | -0.265 | 0.06589 | -0.046 | -4.015
-9.5 | -0.238 | 0.06189 | -0.047 | -3.846
-9 | -0.212 | 0.05586 | -0.05 | -3.795
-8.5 | -0.186 | 0.05069 | -0.053 | -3.67
-8 | -0.16 | 0.04632 | -0.056 | -3.446
-7.5 | -0.133 | 0.04192 | -0.058 | -3.167
-7 | -0.124 | 0.01244 | -0.085 | -9.957
-6.5 | -0.092 | 0.01065 | -0.087 | -8.666
-6 | -0.059 | 0.01135 | -0.088 | -5.187
-5.5 | -0.033 | 0.03411 | -0.064 | -0.969
-5 | 0.011 | 0.03931 | -0.054 | 0.29
-4.5 | 0.075 | 0.01147 | -0.091 | 6.529
-4 | 0.14 | 0.01145 | -0.092 | 12.229
-3.5 | 0.207 | 0.01072 | -0.093 | 19.353
-3 | 0.276 | 0.01078 | -0.094 | 25.646
-2.5 | 0.346 | 0.01086 | -0.095 | 31.867
-2 | 0.416 | 0.01202 | -0.096 | 34.65
-1.5 | 0.487 | 0.01214 | -0.097 | 40.101
-1 | 0.557 | 0.01263 | -0.098 | 44.128
-0.5 | 0.628 | 0.01278 | -0.099 | 49.141
0 | 0.702 | 0.01291 | -0.1 | 54.392
0.5 | 0.771 | 0.01303 | -0.102 | 59.17
1 | 0.84 | 0.01323 | -0.103 | 63.49
1.5 | 0.908 | 0.01359 | -0.104 | 66.804
2 | 0.976 | 0.01408 | -0.105 | 69.312
2.5 | 1.043 | 0.01264 | -0.106 | 82.569
3 | 1.111 | 0.01505 | -0.107 | 73.811
3.5 | 1.177 | 0.01543 | -0.108 | 76.317
4 | 1.244 | 0.01355 | -0.109 | 91.765
4.5 | 1.309 | 0.01313 | -0.11 | 99.725
5 | 1.374 | 0.01344 | -0.111 | 102.301
5.5 | 1.439 | 0.01372 | -0.112 | 104.893
6 | 1.502 | 0.01699 | -0.113 | 88.426
6.5 | 1.564 | 0.01739 | -0.114 | 89.973
7 | 1.625 | 0.01786 | -0.115 | 91.015
7.5 | 1.685 | 0.01824 | -0.116 | 92.363
8 | 1.743 | 0.01894 | -0.117 | 92.011
8.5 | 1.799 | 0.01617 | -0.118 | 111.297
9 | 1.818 | 0.02087 | -0.117 | 87.107
9.5 | 1.857 | 0.02189 | -0.117 | 84.82
10 | 1.895 | 0.02309 | -0.118 | 82.059
10.5 | 1.928 | 0.02458 | -0.118 | 78.468
11 | 1.914 | 0.03858 | -0.115 | 49.606
11.5 | 1.879 | 0.04247 | -0.115 | 44.241
12 | 1.745 | 0.04829 | -0.115 | 36.137
12.5 | 1.122 | 0.05856 | -0.114 | 19.154
13 | 1.145 | 0.06562 | -0.113 | 17.453
13.5 | 1.165 | 0.07547 | -0.112 | 15.431
14 | 1.184 | 0.0871 | -0.111 | 13.588
14.5 | 1.196 | 0.10765 | -0.108 | 11.106
15 | 1.219 | 0.11049 | -0.108 | 11.036
15.5 | 1.225 | 0.13659 | -0.103 | 8.965

## 144. Re 18M Mach 0.50 (2)
BIGFOIL.COM POLAR EXPORT
goe322
GOE 322 (HANSA-BRANDENBURG IV.1) |  |  |  | Cl Max: | 1.8346 | at alpha= | 12 | deg
XFOIL ncrit=9 |  |  |  | L/D Max: | 180.72 | at alpha= | 6 | deg
Re: | 18000000 |  |  | Cd Min: | 0.25775 | at alpha= | -20 | deg
Mach: | 0.5 |  |  | Cl=0 at alpha= | -4.8635 | deg
|  |  |  | @ Cl=0.1, Cd= | 0.0076518
|  |  |  | @ Cl=0.4, Cd= | 0.0063675
|  |  |  | @ Cl=0.6, Cd= | 0.0064443
alpha (deg) | Cl | Cd | Cm | Cl/Cd
-20 | -0.6241 | 0.25775 | 0.05 | -2.4213
-19.5 | -0.6003 | 0.2498 | 0.0448 | -2.4031
-19 | -0.5775 | 0.24138 | 0.0395 | -2.3925
-18.5 | -0.5538 | 0.23367 | 0.0346 | -2.37
-18 | -0.5322 | 0.22504 | 0.0295 | -2.3649
-17.5 | -0.5103 | 0.21695 | 0.0246 | -2.3522
-17 | -0.4894 | 0.20838 | 0.0196 | -2.3486
-16.5 | -0.4674 | 0.20052 | 0.015 | -2.3309
-16 | -0.446 | 0.19268 | 0.0104 | -2.3147
-15.5 | -0.4249 | 0.18506 | 0.0061 | -2.296
-15 | -0.4093 | 0.17597 | 0.0013 | -2.326
-14.5 | -0.3873 | 0.16902 | -0.0025 | -2.2914
-14 | -0.367 | 0.16186 | -0.0064 | -2.2674
-13.5 | -0.3477 | 0.15474 | -0.0101 | -2.247
-13 | -0.3342 | 0.14625 | -0.0143 | -2.2851
-12.5 | -0.3156 | 0.13942 | -0.0177 | -2.2637
-12 | -0.2969 | 0.13265 | -0.0211 | -2.2382
-11 | -0.2657 | 0.11839 | -0.0281 | -2.2443
-10.5 | -0.2498 | 0.11158 | -0.0315 | -2.2388
-10 | -0.2359 | 0.10453 | -0.0351 | -2.2568
-9 | -0.2064 | 0.09106 | -0.0424 | -2.2666
-8.5 | -0.189 | 0.08489 | -0.046 | -2.2264
-8 | -0.173 | 0.07858 | -0.05 | -2.2016
-7.5 | -0.1679 | 0.0707 | -0.0557 | -2.3748
-7 | -0.1579 | 0.06339 | -0.0636 | -2.4909
-6.5 | -0.1262 | 0.05573 | -0.0746 | -2.2645
-6 | -0.0908 | 0.04633 | -0.0867 | -1.9599
-5.5 | -0.046 | 0.03792 | -0.0953 | -1.2131
-5 | -0.008 | 0.02492 | -0.104 | -0.32103
-4.5 | 0.0213 | 0.01017 | -0.1076 | 2.0944
-4 | 0.092 | 0.00776 | -0.1067 | 11.8557
-3.5 | 0.1667 | 0.00675 | -0.1058 | 24.6963
-3 | 0.2422 | 0.0064 | -0.1051 | 37.8438
-2.5 | 0.3171 | 0.00628 | -0.1047 | 50.4936
-2 | 0.3908 | 0.00636 | -0.1045 | 61.4465
-1.5 | 0.4644 | 0.00642 | -0.1044 | 72.3364
-1 | 0.5374 | 0.00647 | -0.1046 | 83.0603
-0.5 | 0.6106 | 0.00644 | -0.1048 | 94.8137
0 | 0.6835 | 0.00648 | -0.1052 | 105.4784
0.5 | 0.7559 | 0.00658 | -0.1056 | 114.8784
1 | 0.8285 | 0.00668 | -0.106 | 124.0269
2 | 0.9715 | 0.0071 | -0.1067 | 136.831
2.5 | 1.0405 | 0.00751 | -0.1067 | 138.5486
3 | 1.1092 | 0.00794 | -0.1065 | 139.6977
3.5 | 1.1799 | 0.00816 | -0.1066 | 144.5956
4 | 1.2512 | 0.00839 | -0.1066 | 149.1299
4.5 | 1.3224 | 0.00861 | -0.1064 | 153.5889
5 | 1.3925 | 0.00879 | -0.1061 | 158.4187
5.5 | 1.4598 | 0.00809 | -0.1054 | 180.445
6 | 1.5307 | 0.00847 | -0.1047 | 180.7202
6.5 | 1.598 | 0.00904 | -0.1032 | 176.7699
7.5 | 1.623 | 0.01409 | -0.0856 | 115.1881
8 | 1.6651 | 0.01602 | -0.0825 | 103.9388
8.5 | 1.7078 | 0.01861 | -0.0807 | 91.7679
9 | 1.7461 | 0.02165 | -0.0788 | 80.6513
9.5 | 1.776 | 0.02511 | -0.0761 | 70.7288
10 | 1.799 | 0.02889 | -0.073 | 62.2707
10.5 | 1.8153 | 0.0331 | -0.0696 | 54.8429
11 | 1.8256 | 0.0378 | -0.0663 | 48.2963
11.5 | 1.8306 | 0.04312 | -0.0632 | 42.4536
12 | 1.8346 | 0.04884 | -0.0606 | 37.5635
12.5 | 1.834 | 0.0551 | -0.0584 | 33.2849
13 | 1.8291 | 0.0618 | -0.0565 | 29.5971
13.5 | 1.8158 | 0.06944 | -0.0552 | 26.1492
14 | 1.7962 | 0.07786 | -0.0544 | 23.0696
14.5 | 1.77 | 0.0871 | -0.0544 | 20.3215
15 | 1.7363 | 0.09745 | -0.0555 | 17.8173
15.5 | 1.7012 | 0.10825 | -0.0574 | 15.7155
16 | 1.6639 | 0.11972 | -0.0604 | 13.8983
16.5 | 1.6266 | 0.13175 | -0.0645 | 12.3461
17 | 1.5921 | 0.144 | -0.0696 | 11.0563

## 145. Re 20M Mach 0.00 (1)
BIGFOIL.COM POLAR EXPORT
goe322
GOE 322 (HANSA-BRANDENBURG IV.1) |  |  |  | Cl Max: | 1.982 | at alpha= | 14.5 | deg
JavaFoil+Calcfoil stall+Eppler ext transition |  |  |  | L/D Max: | 124.256 | at alpha= | 11 | deg
Re: | 20000000 |  |  | Cd Min: | 0.0104 | at alpha= | -7 | deg
Mach: | 0 |  |  | Cl=0 at alpha= | -5.125 | deg
|  |  |  | @ Cl=0.1, Cd= | 0.011087
|  |  |  | @ Cl=0.4, Cd= | 0.011737
|  |  |  | @ Cl=0.6, Cd= | 0.012181
alpha (deg) | Cl | Cd | Cm | Cl/Cd
-20 | -0.605 | 0.13503 | -0.035 | -4.484
-19.5 | -0.617 | 0.13006 | -0.035 | -4.742
-19 | -0.624 | 0.12586 | -0.036 | -4.961
-18.5 | -0.625 | 0.123 | -0.036 | -5.08
-18 | -0.626 | 0.11629 | -0.036 | -5.379
-17.5 | -0.624 | 0.11179 | -0.037 | -5.584
-17 | -0.621 | 0.10673 | -0.037 | -5.823
-16.5 | -0.617 | 0.10258 | -0.038 | -6.017
-16 | -0.612 | 0.09666 | -0.039 | -6.333
-15.5 | -0.606 | 0.09175 | -0.04 | -6.602
-15 | -0.596 | 0.0873 | -0.04 | -6.831
-14.5 | -0.581 | 0.08896 | -0.038 | -6.53
-14 | -0.569 | 0.08381 | -0.039 | -6.787
-13.5 | -0.555 | 0.07815 | -0.041 | -7.106
-13 | -0.539 | 0.07304 | -0.042 | -7.383
-12.5 | -0.521 | 0.06793 | -0.044 | -7.675
-12 | -0.5 | 0.06364 | -0.045 | -7.863
-11.5 | -0.478 | 0.05954 | -0.046 | -8.021
-11 | -0.533 | 0.01341 | -0.067 | -39.717
-10.5 | -0.466 | 0.02349 | -0.062 | -19.822
-10 | -0.469 | 0.01185 | -0.069 | -39.566
-9.5 | -0.43 | 0.01156 | -0.07 | -37.178
-9 | -0.389 | 0.01136 | -0.071 | -34.204
-8.5 | -0.345 | 0.01081 | -0.072 | -31.898
-8 | -0.299 | 0.01061 | -0.073 | -28.18
-7.5 | -0.251 | 0.01047 | -0.074 | -23.969
-7 | -0.201 | 0.0104 | -0.075 | -19.346
-6.5 | -0.15 | 0.01091 | -0.075 | -13.714
-6 | -0.097 | 0.01099 | -0.076 | -8.781
-5.5 | -0.042 | 0.01105 | -0.077 | -3.805
-5 | 0.014 | 0.01102 | -0.078 | 1.24
-4.5 | 0.07 | 0.01104 | -0.079 | 6.377
-4 | 0.128 | 0.01113 | -0.08 | 11.505
-3.5 | 0.186 | 0.01061 | -0.081 | 17.568
-3 | 0.245 | 0.01069 | -0.082 | 22.969
-2.5 | 0.305 | 0.01111 | -0.083 | 27.429
-2 | 0.365 | 0.0119 | -0.083 | 30.64
-1.5 | 0.425 | 0.01162 | -0.084 | 36.563
-1 | 0.485 | 0.01117 | -0.085 | 43.456
-0.5 | 0.546 | 0.01213 | -0.086 | 44.977
0 | 0.61 | 0.01219 | -0.087 | 50.015
0.5 | 0.669 | 0.01127 | -0.088 | 59.396
1 | 0.729 | 0.01139 | -0.089 | 64.021
1.5 | 0.789 | 0.01267 | -0.09 | 62.28
2 | 0.848 | 0.013 | -0.091 | 65.249
2.5 | 0.908 | 0.01325 | -0.092 | 68.491
3 | 0.967 | 0.01346 | -0.093 | 71.852
3.5 | 1.026 | 0.01369 | -0.094 | 74.985
4 | 1.085 | 0.01235 | -0.094 | 87.883
4.5 | 1.144 | 0.01344 | -0.095 | 85.115
5 | 1.203 | 0.01373 | -0.096 | 87.625
5.5 | 1.261 | 0.01207 | -0.097 | 104.478
6 | 1.319 | 0.01225 | -0.098 | 107.714
6.5 | 1.377 | 0.01427 | -0.099 | 96.492
7 | 1.435 | 0.01452 | -0.1 | 98.828
7.5 | 1.492 | 0.01485 | -0.101 | 100.485
8 | 1.549 | 0.0151 | -0.102 | 102.574
8.5 | 1.606 | 0.01319 | -0.103 | 121.709
9 | 1.662 | 0.01342 | -0.103 | 123.856
9.5 | 1.718 | 0.01427 | -0.104 | 120.386
10 | 1.773 | 0.01453 | -0.105 | 122.005
10.5 | 1.828 | 0.01487 | -0.106 | 122.918
11 | 1.882 | 0.01515 | -0.107 | 124.256
11.5 | 1.926 | 0.01889 | -0.108 | 101.981
12 | 1.963 | 0.01946 | -0.109 | 100.847
12.5 | 1.951 | 0.02398 | -0.107 | 81.359
13 | 1.967 | 0.0253 | -0.108 | 77.732
13.5 | 1.973 | 0.02729 | -0.107 | 72.304
14 | 1.98 | 0.02895 | -0.108 | 68.398
14.5 | 1.982 | 0.0308 | -0.108 | 64.343
15 | 1.979 | 0.03291 | -0.108 | 60.147
15.5 | 1.971 | 0.03503 | -0.108 | 56.263
16 | 1.957 | 0.03717 | -0.109 | 52.663
16.5 | 1.938 | 0.0398 | -0.109 | 48.699
17 | 1.915 | 0.04234 | -0.109 | 45.225
17.5 | 1.889 | 0.04489 | -0.11 | 42.072
18 | 1.857 | 0.04738 | -0.11 | 39.194
18.5 | 1.822 | 0.05031 | -0.111 | 36.223
19 | 1.784 | 0.05324 | -0.111 | 33.51
19.5 | 1.741 | 0.05747 | -0.111 | 30.292

## 146. Re 20M Mach 0.00 (2)
BIGFOIL.COM POLAR EXPORT
goe322
GOE 322 (HANSA-BRANDENBURG IV.1) |  |  |  | Cl Max: | 2.0342 | at alpha= | 18 | deg
XFOIL ncrit=9 |  |  |  | L/D Max: | 186.515 | at alpha= | 6.5 | deg
Re: | 20000000 |  |  | Cd Min: | 0.07206 | at alpha= | 20 | deg
Mach: | 0 |  |  | Cl=0 at alpha= | -4.7366 | deg
|  |  |  | @ Cl=0.1, Cd= | 0.005822
|  |  |  | @ Cl=0.4, Cd= | 0.00603
|  |  |  | @ Cl=0.6, Cd= | 0.0061635
alpha (deg) | Cl | Cd | Cm | Cl/Cd
-20 | -1.7083 | 0.01849 | -0.0924 | -92.3905
-19.5 | -1.6646 | 0.01722 | -0.0909 | -96.6667
-19 | -1.617 | 0.01628 | -0.0897 | -99.3243
-18.5 | -1.5675 | 0.01548 | -0.0887 | -101.2597
-18 | -1.5167 | 0.01475 | -0.0877 | -102.8271
-17.5 | -1.465 | 0.01408 | -0.0869 | -104.0483
-17 | -1.4124 | 0.01345 | -0.0861 | -105.0112
-16.5 | -1.3591 | 0.01286 | -0.0854 | -105.6843
-16 | -1.3053 | 0.01229 | -0.0847 | -106.2083
-15.5 | -1.2514 | 0.01164 | -0.0841 | -107.5086
-15 | -1.1969 | 0.01104 | -0.0836 | -108.4149
-14.5 | -1.1415 | 0.01053 | -0.0831 | -108.4046
-14 | -1.0853 | 0.01011 | -0.0828 | -107.3492
-13.5 | -1.0287 | 0.00974 | -0.0825 | -105.616
-13 | -0.9715 | 0.00941 | -0.0823 | -103.2412
-12.5 | -0.9141 | 0.00908 | -0.0821 | -100.6718
-12 | -0.8564 | 0.00881 | -0.082 | -97.2077
-11.5 | -0.7983 | 0.00856 | -0.0819 | -93.2593
-11 | -0.7401 | 0.00831 | -0.0818 | -89.0614
-10.5 | -0.6817 | 0.00806 | -0.0818 | -84.5782
-10 | -0.6231 | 0.00784 | -0.0819 | -79.477
-9.5 | -0.5644 | 0.0076 | -0.082 | -74.2632
-9 | -0.5057 | 0.0074 | -0.0821 | -68.3378
-8.5 | -0.4469 | 0.00723 | -0.0823 | -61.8119
-8 | -0.3881 | 0.00697 | -0.0825 | -55.6815
-7.5 | -0.3291 | 0.00672 | -0.0827 | -48.9732
-7 | -0.2699 | 0.00651 | -0.0829 | -41.4593
-6.5 | -0.2105 | 0.0063 | -0.0832 | -33.4127
-6 | -0.1509 | 0.00614 | -0.0836 | -24.5765
-5.5 | -0.0913 | 0.00601 | -0.084 | -15.1913
-5 | -0.0315 | 0.00592 | -0.0844 | -5.3209
-4.5 | 0.0283 | 0.00584 | -0.0849 | 4.8459
-3.5 | 0.1476 | 0.00581 | -0.0859 | 25.4045
-3 | 0.2073 | 0.00582 | -0.0864 | 35.6186
-2.5 | 0.2666 | 0.00591 | -0.0869 | 45.11
-2 | 0.3258 | 0.006 | -0.0875 | 54.3
-1.5 | 0.3851 | 0.00602 | -0.088 | 63.9701
-1 | 0.4445 | 0.00606 | -0.0886 | 73.3498
-0.5 | 0.5039 | 0.00608 | -0.0893 | 82.8783
0 | 0.5632 | 0.00612 | -0.0899 | 92.0261
0.5 | 0.6224 | 0.00619 | -0.0905 | 100.5493
1 | 0.6817 | 0.00623 | -0.0912 | 109.4222
1.5 | 0.7406 | 0.00632 | -0.0919 | 117.1835
2 | 0.7994 | 0.00641 | -0.0926 | 124.7114
2.5 | 0.8581 | 0.0065 | -0.0933 | 132.0154
3 | 0.9163 | 0.00661 | -0.0939 | 138.6233
3.5 | 0.9737 | 0.00686 | -0.0945 | 141.9388
4 | 1.0309 | 0.00706 | -0.0951 | 146.0198
4.5 | 1.0875 | 0.00733 | -0.0956 | 148.3629
5 | 1.1446 | 0.00703 | -0.0966 | 162.8165
5.5 | 1.2004 | 0.0067 | -0.0971 | 179.1642
6 | 1.2547 | 0.00679 | -0.0972 | 184.7865
6.5 | 1.3112 | 0.00703 | -0.0977 | 186.5149
7 | 1.3651 | 0.00751 | -0.098 | 181.771
7.5 | 1.4016 | 0.00959 | -0.0954 | 146.1522
8 | 1.4544 | 0.01 | -0.0955 | 145.44
8.5 | 1.5064 | 0.01042 | -0.0954 | 144.5681
9 | 1.5576 | 0.01086 | -0.0953 | 143.4254
9.5 | 1.6074 | 0.01135 | -0.095 | 141.6211
10 | 1.6564 | 0.01184 | -0.0946 | 139.8986
10.5 | 1.7036 | 0.01238 | -0.094 | 137.609
11 | 1.7485 | 0.013 | -0.093 | 134.5
11.5 | 1.7908 | 0.01363 | -0.0916 | 131.3866
12 | 1.8286 | 0.01432 | -0.0894 | 127.6955
12.5 | 1.8544 | 0.01523 | -0.0852 | 121.7597
13 | 1.8816 | 0.01642 | -0.082 | 114.592
13.5 | 1.9084 | 0.01791 | -0.0795 | 106.555
14 | 1.9344 | 0.01971 | -0.0775 | 98.1431
14.5 | 1.9597 | 0.02185 | -0.0761 | 89.6888
15 | 1.9822 | 0.02438 | -0.0749 | 81.3043
15.5 | 2.0016 | 0.02723 | -0.0737 | 73.5072
16 | 2.0161 | 0.0305 | -0.0722 | 66.1016
16.5 | 2.0251 | 0.03422 | -0.0706 | 59.1788
17 | 2.0307 | 0.03831 | -0.069 | 53.007
17.5 | 2.0317 | 0.04306 | -0.0677 | 47.183
18 | 2.0342 | 0.04787 | -0.0667 | 42.4943
18.5 | 2.0314 | 0.05343 | -0.0659 | 38.0198
19 | 2.0302 | 0.05894 | -0.0655 | 34.4452
19.5 | 2.0204 | 0.06556 | -0.0652 | 30.8176
20 | 2.0124 | 0.07206 | -0.0652 | 27.9267

## 147. Re 20M Mach 0.10 (1)
BIGFOIL.COM POLAR EXPORT
goe322
GOE 322 (HANSA-BRANDENBURG IV.1) |  |  |  | Cl Max: | 1.978 | at alpha= | 14.5 | deg
JavaFoil+Calcfoil stall+Eppler ext transition |  |  |  | L/D Max: | 123.928 | at alpha= | 11 | deg
Re: | 20000000 |  |  | Cd Min: | 0.01043 | at alpha= | -7 | deg
Mach: | 0.1 |  |  | Cl=0 at alpha= | -5.125 | deg
|  |  |  | @ Cl=0.1, Cd= | 0.011145
|  |  |  | @ Cl=0.4, Cd= | 0.011769
|  |  |  | @ Cl=0.6, Cd= | 0.012152
alpha (deg) | Cl | Cd | Cm | Cl/Cd
-20 | -0.564 | 0.1365 | -0.035 | -4.132
-19.5 | -0.579 | 0.12998 | -0.036 | -4.453
-19 | -0.589 | 0.12644 | -0.036 | -4.661
-18.5 | -0.593 | 0.12167 | -0.036 | -4.87
-18 | -0.595 | 0.11654 | -0.037 | -5.109
-17.5 | -0.597 | 0.11158 | -0.037 | -5.35
-17 | -0.597 | 0.10691 | -0.038 | -5.58
-16.5 | -0.594 | 0.10261 | -0.038 | -5.792
-16 | -0.592 | 0.0968 | -0.039 | -6.116
-15.5 | -0.587 | 0.09144 | -0.04 | -6.423
-15 | -0.58 | 0.08763 | -0.04 | -6.62
-14.5 | -0.567 | 0.08862 | -0.039 | -6.4
-14 | -0.555 | 0.08561 | -0.038 | -6.484
-13.5 | -0.543 | 0.08112 | -0.039 | -6.688
-13 | -0.528 | 0.07591 | -0.041 | -6.959
-12.5 | -0.511 | 0.0707 | -0.042 | -7.235
-12 | -0.493 | 0.06505 | -0.044 | -7.584
-11.5 | -0.472 | 0.06067 | -0.046 | -7.78
-11 | -0.516 | 0.01593 | -0.065 | -32.376
-10.5 | -0.431 | 0.04481 | -0.053 | -9.609
-10 | -0.466 | 0.01187 | -0.07 | -39.281
-9.5 | -0.428 | 0.01163 | -0.071 | -36.85
-9 | -0.388 | 0.0114 | -0.071 | -34.02
-8.5 | -0.344 | 0.01081 | -0.072 | -31.866
-8 | -0.299 | 0.01062 | -0.073 | -28.133
-7.5 | -0.251 | 0.0105 | -0.074 | -23.922
-7 | -0.201 | 0.01043 | -0.075 | -19.313
-6.5 | -0.15 | 0.01092 | -0.076 | -13.725
-6 | -0.097 | 0.01105 | -0.077 | -8.755
-5.5 | -0.042 | 0.01102 | -0.078 | -3.827
-5 | 0.014 | 0.01108 | -0.078 | 1.237
-4.5 | 0.071 | 0.0111 | -0.079 | 6.365
-4 | 0.129 | 0.01119 | -0.08 | 11.49
-3.5 | 0.187 | 0.01059 | -0.081 | 17.688
-3 | 0.247 | 0.01072 | -0.082 | 22.995
-2.5 | 0.306 | 0.01071 | -0.083 | 28.618
-2 | 0.366 | 0.01197 | -0.084 | 30.612
-1.5 | 0.427 | 0.01161 | -0.085 | 36.776
-1 | 0.488 | 0.01115 | -0.086 | 43.724
-0.5 | 0.548 | 0.01212 | -0.087 | 45.237
0 | 0.613 | 0.01216 | -0.088 | 50.366
0.5 | 0.673 | 0.01131 | -0.088 | 59.485
1 | 0.733 | 0.0124 | -0.089 | 59.087
1.5 | 0.793 | 0.01269 | -0.09 | 62.462
2 | 0.852 | 0.01306 | -0.091 | 65.295
2.5 | 0.912 | 0.01327 | -0.092 | 68.744
3 | 0.972 | 0.0135 | -0.093 | 71.99
3.5 | 1.031 | 0.01373 | -0.094 | 75.109
4 | 1.091 | 0.01231 | -0.095 | 88.598
4.5 | 1.15 | 0.01345 | -0.096 | 85.481
5 | 1.209 | 0.01377 | -0.097 | 87.734
5.5 | 1.267 | 0.01211 | -0.098 | 104.676
6 | 1.326 | 0.01238 | -0.099 | 107.082
6.5 | 1.384 | 0.01434 | -0.1 | 96.472
7 | 1.442 | 0.01468 | -0.101 | 98.195
7.5 | 1.499 | 0.01492 | -0.101 | 100.454
8 | 1.556 | 0.01516 | -0.102 | 102.628
8.5 | 1.613 | 0.01326 | -0.103 | 121.675
9 | 1.669 | 0.01348 | -0.104 | 123.806
9.5 | 1.725 | 0.01436 | -0.105 | 120.151
10 | 1.781 | 0.01463 | -0.106 | 121.737
10.5 | 1.836 | 0.01497 | -0.107 | 122.625
11 | 1.89 | 0.01525 | -0.108 | 123.928
11.5 | 1.933 | 0.01906 | -0.109 | 101.428
12 | 1.97 | 0.01966 | -0.11 | 100.185
12.5 | 1.952 | 0.0245 | -0.108 | 79.659
13 | 1.966 | 0.02589 | -0.108 | 75.93
13.5 | 1.97 | 0.02806 | -0.108 | 70.228
14 | 1.975 | 0.02977 | -0.108 | 66.327
14.5 | 1.978 | 0.03142 | -0.108 | 62.948
15 | 1.971 | 0.03363 | -0.108 | 58.615
15.5 | 1.958 | 0.03596 | -0.109 | 54.466
16 | 1.941 | 0.03841 | -0.109 | 50.524
16.5 | 1.917 | 0.04081 | -0.109 | 46.984
17 | 1.891 | 0.04352 | -0.11 | 43.459
17.5 | 1.859 | 0.04612 | -0.11 | 40.318
18 | 1.822 | 0.04889 | -0.111 | 37.279
18.5 | 1.782 | 0.05218 | -0.111 | 34.157
19 | 1.737 | 0.05546 | -0.111 | 31.323
19.5 | 1.689 | 0.05891 | -0.112 | 28.669

## 148. Re 20M Mach 0.10 (2)
BIGFOIL.COM POLAR EXPORT
goe322
GOE 322 (HANSA-BRANDENBURG IV.1) |  |  |  | Cl Max: | 2.0256 | at alpha= | 18 | deg
XFOIL ncrit=9 |  |  |  | L/D Max: | 186.206 | at alpha= | 6.5 | deg
Re: | 20000000 |  |  | Cd Min: | 0.07747 | at alpha= | 20 | deg
Mach: | 0.1 |  |  | Cl=0 at alpha= | -4.7313 | deg
|  |  |  | @ Cl=0.1, Cd= | 0.005836
|  |  |  | @ Cl=0.4, Cd= | 0.0060362
|  |  |  | @ Cl=0.6, Cd= | 0.0061688
alpha (deg) | Cl | Cd | Cm | Cl/Cd
-20 | -1.7188 | 0.02237 | -0.1012 | -76.835
-19.5 | -1.6815 | 0.02031 | -0.0991 | -82.7917
-19 | -1.6412 | 0.01837 | -0.0971 | -89.3413
-18.5 | -1.5942 | 0.01702 | -0.0954 | -93.6663
-18 | -1.5435 | 0.01601 | -0.0939 | -96.4085
-17.5 | -1.4911 | 0.01515 | -0.0926 | -98.4224
-17 | -1.4375 | 0.01437 | -0.0914 | -100.0348
-16.5 | -1.383 | 0.01366 | -0.0903 | -101.2445
-16 | -1.3278 | 0.013 | -0.0893 | -102.1385
-15.5 | -1.272 | 0.01237 | -0.0884 | -102.8294
-15 | -1.2164 | 0.01166 | -0.0875 | -104.3225
-14.5 | -1.16 | 0.01103 | -0.0867 | -105.1677
-14 | -1.1027 | 0.01049 | -0.086 | -105.1192
-13.5 | -1.0448 | 0.01006 | -0.0855 | -103.8569
-13 | -0.9864 | 0.0097 | -0.085 | -101.6907
-12.5 | -0.9277 | 0.00933 | -0.0846 | -99.4319
-12 | -0.8687 | 0.00904 | -0.0842 | -96.0951
-11.5 | -0.8095 | 0.00877 | -0.084 | -92.3033
-11 | -0.7502 | 0.00848 | -0.0838 | -88.467
-10.5 | -0.6908 | 0.00823 | -0.0836 | -83.9368
-10 | -0.6311 | 0.00799 | -0.0835 | -78.9862
-9.5 | -0.5716 | 0.00773 | -0.0834 | -73.9457
-9 | -0.512 | 0.00751 | -0.0834 | -68.1758
-8.5 | -0.4523 | 0.00732 | -0.0835 | -61.7896
-8 | -0.3927 | 0.00708 | -0.0836 | -55.4661
-7.5 | -0.3331 | 0.00679 | -0.0837 | -49.0574
-7 | -0.2732 | 0.00656 | -0.0839 | -41.6463
-6.5 | -0.2131 | 0.00635 | -0.0841 | -33.5591
-6 | -0.153 | 0.00618 | -0.0844 | -24.7573
-5.5 | -0.0927 | 0.00603 | -0.0847 | -15.3731
-5 | -0.0324 | 0.00593 | -0.0851 | -5.4637
-4.5 | 0.0279 | 0.00585 | -0.0855 | 4.7692
-4 | 0.0881 | 0.00584 | -0.086 | 15.0856
-3.5 | 0.1483 | 0.00582 | -0.0864 | 25.4811
-3 | 0.2085 | 0.00583 | -0.087 | 35.7633
-2.5 | 0.2682 | 0.00591 | -0.0875 | 45.3807
-2 | 0.3278 | 0.00601 | -0.088 | 54.5424
-1.5 | 0.3876 | 0.00603 | -0.0886 | 64.2786
-1 | 0.4474 | 0.00606 | -0.0891 | 73.8284
-0.5 | 0.5072 | 0.00609 | -0.0898 | 83.2841
0 | 0.567 | 0.00613 | -0.0904 | 92.4959
0.5 | 0.6265 | 0.0062 | -0.091 | 101.0484
1 | 0.6862 | 0.00624 | -0.0917 | 109.9679
1.5 | 0.7456 | 0.00633 | -0.0924 | 117.7883
2 | 0.8048 | 0.00643 | -0.0931 | 125.1633
2.5 | 0.8639 | 0.00653 | -0.0937 | 132.2971
3 | 0.9224 | 0.00665 | -0.0944 | 138.7068
3.5 | 0.9801 | 0.0069 | -0.0949 | 142.0435
4 | 1.0378 | 0.00709 | -0.0955 | 146.3752
4.5 | 1.0948 | 0.00737 | -0.096 | 148.5482
5 | 1.1525 | 0.00706 | -0.097 | 163.2436
5.5 | 1.2086 | 0.00674 | -0.0975 | 179.3175
6 | 1.2634 | 0.00683 | -0.0975 | 184.978
6.5 | 1.3202 | 0.00709 | -0.098 | 186.2059
7 | 1.3745 | 0.00758 | -0.0982 | 181.3325
7.5 | 1.4108 | 0.00967 | -0.0955 | 145.8945
8 | 1.4638 | 0.01009 | -0.0955 | 145.0743
8.5 | 1.5162 | 0.01052 | -0.0954 | 144.1255
9 | 1.5676 | 0.01098 | -0.0952 | 142.7687
9.5 | 1.6176 | 0.01148 | -0.0948 | 140.9059
10 | 1.6666 | 0.01199 | -0.0942 | 138.9992
10.5 | 1.7136 | 0.01256 | -0.0934 | 136.4331
11 | 1.758 | 0.0132 | -0.0922 | 133.1818
11.5 | 1.799 | 0.01386 | -0.0904 | 129.798
12 | 1.8309 | 0.01463 | -0.0869 | 125.147
12.5 | 1.8582 | 0.01569 | -0.0832 | 118.4321
13 | 1.8858 | 0.01704 | -0.0803 | 110.669
13.5 | 1.9126 | 0.01872 | -0.0779 | 102.1688
14 | 1.9389 | 0.02074 | -0.0762 | 93.486
14.5 | 1.9632 | 0.02314 | -0.0749 | 84.8401
15 | 1.985 | 0.02586 | -0.0737 | 76.7595
15.5 | 2.0021 | 0.02896 | -0.0723 | 69.1333
16 | 2.014 | 0.03254 | -0.0708 | 61.8931
16.5 | 2.0197 | 0.03662 | -0.069 | 55.1529
17 | 2.0244 | 0.04096 | -0.0675 | 49.4238
17.5 | 2.024 | 0.04607 | -0.0662 | 43.9331
18 | 2.0256 | 0.05113 | -0.0653 | 39.6167
18.5 | 2.0208 | 0.05708 | -0.0647 | 35.4029
19 | 2.0172 | 0.063 | -0.0643 | 32.019
19.5 | 2.0052 | 0.07001 | -0.0642 | 28.6416
20 | 1.9908 | 0.07747 | -0.0644 | 25.6977

## 149. Re 20M Mach 0.25 (1)
BIGFOIL.COM POLAR EXPORT
goe322
GOE 322 (HANSA-BRANDENBURG IV.1) |  |  |  | Cl Max: | 1.955 | at alpha= | 13 | deg
JavaFoil+Calcfoil stall+Eppler ext transition |  |  |  | L/D Max: | 123.842 | at alpha= | 9 | deg
Re: | 20000000 |  |  | Cd Min: | 0.0104 | at alpha= | -7 | deg
Mach: | 0.25 |  |  | Cl=0 at alpha= | -5.1228 | deg
|  |  |  | @ Cl=0.1, Cd= | 0.011163
|  |  |  | @ Cl=0.4, Cd= | 0.011877
|  |  |  | @ Cl=0.6, Cd= | 0.012257
alpha (deg) | Cl | Cd | Cm | Cl/Cd
-18.5 | -0.281 | 0.12295 | -0.037 | -2.286
-18 | -0.312 | 0.11771 | -0.038 | -2.652
-17.5 | -0.34 | 0.11366 | -0.038 | -2.988
-17 | -0.365 | 0.10862 | -0.038 | -3.357
-16.5 | -0.386 | 0.10366 | -0.039 | -3.728
-16 | -0.406 | 0.0978 | -0.04 | -4.153
-15.5 | -0.422 | 0.0937 | -0.04 | -4.507
-15 | -0.436 | 0.08745 | -0.042 | -4.989
-14.5 | -0.446 | 0.08333 | -0.042 | -5.355
-14 | -0.45 | 0.08428 | -0.041 | -5.338
-13.5 | -0.452 | 0.08051 | -0.041 | -5.618
-13 | -0.452 | 0.07605 | -0.042 | -5.943
-12.5 | -0.447 | 0.07302 | -0.043 | -6.122
-12 | -0.437 | 0.07115 | -0.042 | -6.145
-11.5 | -0.425 | 0.0684 | -0.042 | -6.207
-11 | -0.413 | 0.06049 | -0.046 | -6.825
-10.5 | -0.39 | 0.06129 | -0.044 | -6.367
-10 | -0.373 | 0.05271 | -0.049 | -7.068
-9.5 | -0.35 | 0.04661 | -0.052 | -7.501
-9 | -0.378 | 0.01139 | -0.073 | -33.194
-8.5 | -0.339 | 0.01101 | -0.074 | -30.802
-8 | -0.296 | 0.01069 | -0.075 | -27.723
-7.5 | -0.251 | 0.01062 | -0.076 | -23.616
-7 | -0.202 | 0.0104 | -0.077 | -19.446
-6.5 | -0.151 | 0.01105 | -0.078 | -13.676
-6 | -0.098 | 0.01109 | -0.079 | -8.834
-5.5 | -0.043 | 0.0111 | -0.08 | -3.856
-5 | 0.014 | 0.01112 | -0.081 | 1.255
-4.5 | 0.072 | 0.01112 | -0.081 | 6.486
-4 | 0.131 | 0.01121 | -0.082 | 11.718
-3.5 | 0.192 | 0.01058 | -0.083 | 18.114
-3 | 0.253 | 0.01064 | -0.084 | 23.74
-2.5 | 0.314 | 0.01069 | -0.085 | 29.394
-2 | 0.376 | 0.01197 | -0.086 | 31.402
-1.5 | 0.438 | 0.01173 | -0.087 | 37.358
-1 | 0.501 | 0.01123 | -0.088 | 44.57
-0.5 | 0.563 | 0.01224 | -0.089 | 46.002
0 | 0.629 | 0.01227 | -0.09 | 51.304
0.5 | 0.691 | 0.01129 | -0.091 | 61.231
1 | 0.753 | 0.01255 | -0.092 | 59.959
1.5 | 0.814 | 0.01155 | -0.093 | 70.521
2 | 0.876 | 0.0118 | -0.094 | 74.19
2.5 | 0.937 | 0.01348 | -0.095 | 69.511
3 | 0.998 | 0.01376 | -0.096 | 72.504
3.5 | 1.059 | 0.01397 | -0.097 | 75.778
4 | 1.119 | 0.01242 | -0.098 | 90.098
4.5 | 1.18 | 0.01373 | -0.099 | 85.917
5 | 1.24 | 0.01234 | -0.099 | 100.522
5.5 | 1.3 | 0.01236 | -0.1 | 105.169
6 | 1.36 | 0.01256 | -0.101 | 108.287
6.5 | 1.419 | 0.01477 | -0.102 | 96.066
7 | 1.478 | 0.01514 | -0.103 | 97.621
7.5 | 1.536 | 0.0154 | -0.104 | 99.742
8 | 1.594 | 0.01575 | -0.105 | 101.231
8.5 | 1.652 | 0.01355 | -0.106 | 121.924
9 | 1.709 | 0.0138 | -0.107 | 123.842
9.5 | 1.765 | 0.0148 | -0.108 | 119.268
10 | 1.821 | 0.01511 | -0.109 | 120.579
10.5 | 1.877 | 0.0155 | -0.11 | 121.09
11 | 1.931 | 0.01924 | -0.111 | 100.398
11.5 | 1.923 | 0.02399 | -0.109 | 80.164
12 | 1.939 | 0.0257 | -0.109 | 75.427
12.5 | 1.947 | 0.02793 | -0.109 | 69.69
13 | 1.955 | 0.02962 | -0.109 | 66.001
13.5 | 1.952 | 0.03176 | -0.109 | 61.473
14 | 1.942 | 0.03403 | -0.109 | 57.077
14.5 | 1.924 | 0.03651 | -0.11 | 52.687
15 | 1.893 | 0.03936 | -0.11 | 48.104
15.5 | 1.857 | 0.04204 | -0.11 | 44.177
16 | 1.81 | 0.04472 | -0.111 | 40.461
16.5 | 1.753 | 0.048 | -0.111 | 36.524
17 | 1.686 | 0.0515 | -0.111 | 32.742
17.5 | 1.61 | 0.05529 | -0.112 | 29.118
18 | 1.526 | 0.05965 | -0.112 | 25.575

## 150. Re 20M Mach 0.25 (2)
BIGFOIL.COM POLAR EXPORT
goe322
GOE 322 (HANSA-BRANDENBURG IV.1) |  |  |  | Cl Max: | 1.9847 | at alpha= | 16 | deg
XFOIL ncrit=9 |  |  |  | L/D Max: | 186.099 | at alpha= | 6 | deg
Re: | 20000000 |  |  | Cd Min: | 0.22333 | at alpha= | -20 | deg
Mach: | 0.25 |  |  | Cl=0 at alpha= | -4.7024 | deg
|  |  |  | @ Cl=0.1, Cd= | 0.0058765
|  |  |  | @ Cl=0.4, Cd= | 0.0060986
|  |  |  | @ Cl=0.6, Cd= | 0.0061837
alpha (deg) | Cl | Cd | Cm | Cl/Cd
-20 | -0.6176 | 0.22333 | 0.0393 | -2.7654
-19.5 | -0.5997 | 0.21696 | 0.035 | -2.7641
-18.5 | -0.5725 | 0.20101 | 0.0254 | -2.8481
-18 | -0.5546 | 0.19481 | 0.0215 | -2.8469
-17.5 | -0.5378 | 0.18849 | 0.0177 | -2.8532
-17 | -0.5205 | 0.18224 | 0.014 | -2.8561
-16.5 | -0.5034 | 0.17594 | 0.0104 | -2.8612
-16 | -0.4871 | 0.16956 | 0.0069 | -2.8727
-15 | -1.2768 | 0.0241 | -0.1124 | -52.9793
-14.5 | -1.238 | 0.01975 | -0.1103 | -62.6835
-14 | -1.1857 | 0.01711 | -0.1078 | -69.2987
-13.5 | -1.1331 | 0.01438 | -0.1054 | -78.7969
-13 | -1.0708 | 0.01302 | -0.103 | -82.2427
-12.5 | -1.0062 | 0.01208 | -0.1009 | -83.2947
-12 | -0.9404 | 0.0114 | -0.099 | -82.4912
-11.5 | -0.8751 | 0.01069 | -0.0973 | -81.8616
-11 | -0.8097 | 0.01008 | -0.0958 | -80.3274
-10.5 | -0.7441 | 0.00959 | -0.0945 | -77.5912
-10 | -0.6789 | 0.00913 | -0.0933 | -74.3593
-9.5 | -0.6138 | 0.0087 | -0.0923 | -70.5517
-9 | -0.5489 | 0.00836 | -0.0915 | -65.6579
-8.5 | -0.4844 | 0.00805 | -0.0908 | -60.1739
-8 | -0.4198 | 0.00782 | -0.0902 | -53.6829
-7.5 | -0.3561 | 0.00739 | -0.0898 | -48.1867
-7 | -0.2926 | 0.00696 | -0.0894 | -42.0402
-6.5 | -0.2288 | 0.00663 | -0.0892 | -34.5098
-6 | -0.165 | 0.00639 | -0.089 | -25.8216
-5.5 | -0.1013 | 0.00619 | -0.089 | -16.3651
-5 | -0.0378 | 0.00604 | -0.0891 | -6.2583
-4.5 | 0.0257 | 0.00592 | -0.0892 | 4.3412
-4 | 0.0889 | 0.00588 | -0.0895 | 15.119
-3.5 | 0.1519 | 0.00586 | -0.0898 | 25.9215
-3 | 0.2148 | 0.00586 | -0.0901 | 36.6553
-2.5 | 0.2771 | 0.00595 | -0.0905 | 46.5714
-2 | 0.3392 | 0.00604 | -0.0909 | 56.1589
-1.5 | 0.4014 | 0.0061 | -0.0914 | 65.8033
-1 | 0.4636 | 0.0061 | -0.092 | 76
-0.5 | 0.5258 | 0.00613 | -0.0925 | 85.7749
0 | 0.5879 | 0.00617 | -0.0931 | 95.2836
0.5 | 0.6497 | 0.00624 | -0.0937 | 104.1186
1 | 0.7116 | 0.00631 | -0.0944 | 112.7734
1.5 | 0.7733 | 0.00639 | -0.095 | 121.0172
2 | 0.8347 | 0.00652 | -0.0957 | 128.0215
2.5 | 0.8957 | 0.00667 | -0.0963 | 134.2879
3 | 0.9564 | 0.00682 | -0.0969 | 140.2346
3.5 | 1.016 | 0.00713 | -0.0973 | 142.4965
4 | 1.076 | 0.00733 | -0.0978 | 146.794
4.5 | 1.1357 | 0.00757 | -0.0982 | 150.0264
5 | 1.1961 | 0.00725 | -0.0991 | 164.9793
5.5 | 1.2541 | 0.00697 | -0.0995 | 179.9283
6 | 1.312 | 0.00705 | -0.0994 | 186.0993
6.5 | 1.3705 | 0.0074 | -0.0996 | 185.2027
7.5 | 1.4611 | 0.01015 | -0.0959 | 143.9507
8 | 1.5155 | 0.01063 | -0.0954 | 142.5682
8.5 | 1.5692 | 0.01113 | -0.0948 | 140.9883
9 | 1.621 | 0.01169 | -0.0939 | 138.6655
9.5 | 1.6712 | 0.01228 | -0.0927 | 136.0912
10 | 1.7186 | 0.01293 | -0.0911 | 132.9157
10.5 | 1.7606 | 0.01368 | -0.0886 | 128.6988
11 | 1.7907 | 0.01462 | -0.0841 | 122.4829
11.5 | 1.8223 | 0.01583 | -0.0806 | 115.1169
12 | 1.8533 | 0.01739 | -0.0777 | 106.5727
12.5 | 1.8818 | 0.01948 | -0.0755 | 96.6016
13 | 1.909 | 0.02203 | -0.0739 | 86.6546
13.5 | 1.9338 | 0.02486 | -0.0724 | 77.7876
14 | 1.9542 | 0.02808 | -0.0707 | 69.594
14.5 | 1.9693 | 0.03166 | -0.0688 | 62.2015
15 | 1.9775 | 0.03582 | -0.0667 | 55.2066
15.5 | 1.9814 | 0.0405 | -0.0648 | 48.9235
16 | 1.9847 | 0.04545 | -0.0632 | 43.6678
16.5 | 1.9821 | 0.0513 | -0.062 | 38.6374
17 | 1.9754 | 0.05767 | -0.061 | 34.2535
17.5 | 1.9699 | 0.06409 | -0.0603 | 30.7365
18 | 1.9564 | 0.07151 | -0.06 | 27.3584
18.5 | 1.939 | 0.07957 | -0.0601 | 24.3685
19 | 1.9225 | 0.08758 | -0.0606 | 21.9514
19.5 | 1.8967 | 0.09698 | -0.0617 | 19.5576
20 | 1.8684 | 0.10686 | -0.0634 | 17.4846

## 151. Re 20M Mach 0.50 (1)
BIGFOIL.COM POLAR EXPORT
goe322
GOE 322 (HANSA-BRANDENBURG IV.1) |  |  |  | Cl Max: | 1.933 | at alpha= | 10.5 | deg
JavaFoil+Calcfoil stall+Eppler ext transition |  |  |  | L/D Max: | 112.638 | at alpha= | 9 | deg
Re: | 20000000 |  |  | Cd Min: | 0.01063 | at alpha= | -4 | deg
Mach: | 0.5 |  |  | Cl=0 at alpha= | -5.11 | deg
|  |  |  | @ Cl=0.1, Cd= | 0.011141
|  |  |  | @ Cl=0.4, Cd= | 0.011665
|  |  |  | @ Cl=0.6, Cd= | 0.012163
alpha (deg) | Cl | Cd | Cm | Cl/Cd
-20 | -0.782 | 0.17286 | -0.038 | -4.523
-19.5 | -0.757 | 0.16564 | -0.038 | -4.569
-19 | -0.732 | 0.16048 | -0.038 | -4.56
-18.5 | -0.707 | 0.14576 | -0.039 | -4.851
-18 | -0.682 | 0.13838 | -0.04 | -4.929
-17.5 | -0.657 | 0.12751 | -0.04 | -5.153
-17 | -0.632 | 0.12135 | -0.041 | -5.204
-16.5 | -0.606 | 0.11609 | -0.041 | -5.219
-16 | -0.58 | 0.1109 | -0.041 | -5.231
-15.5 | -0.554 | 0.11122 | -0.041 | -4.978
-15 | -0.527 | 0.10793 | -0.041 | -4.887
-14.5 | -0.501 | 0.10293 | -0.041 | -4.867
-14 | -0.475 | 0.10044 | -0.041 | -4.725
-13.5 | -0.448 | 0.096 | -0.041 | -4.67
-13 | -0.422 | 0.09197 | -0.041 | -4.59
-12.5 | -0.396 | 0.08861 | -0.041 | -4.468
-12 | -0.37 | 0.08925 | -0.042 | -4.142
-11.5 | -0.343 | 0.08293 | -0.043 | -4.142
-11 | -0.317 | 0.07691 | -0.043 | -4.123
-10.5 | -0.291 | 0.07011 | -0.045 | -4.15
-10 | -0.265 | 0.06535 | -0.046 | -4.05
-9.5 | -0.238 | 0.06142 | -0.047 | -3.877
-9 | -0.212 | 0.05525 | -0.05 | -3.842
-8.5 | -0.186 | 0.04963 | -0.054 | -3.753
-8 | -0.16 | 0.04608 | -0.056 | -3.467
-7.5 | -0.133 | 0.04213 | -0.058 | -3.149
-7 | -0.125 | 0.01099 | -0.086 | -11.408
-6.5 | -0.092 | 0.01137 | -0.087 | -8.117
-6 | -0.059 | 0.01135 | -0.088 | -5.19
-5.5 | -0.039 | 0.01154 | -0.089 | -3.391
-5 | 0.011 | 0.0383 | -0.056 | 0.299
-4.5 | 0.075 | 0.01146 | -0.091 | 6.537
-4 | 0.14 | 0.01063 | -0.092 | 13.168
-3.5 | 0.207 | 0.01073 | -0.093 | 19.342
-3 | 0.276 | 0.01076 | -0.094 | 25.672
-2.5 | 0.346 | 0.01084 | -0.095 | 31.926
-2 | 0.416 | 0.01191 | -0.096 | 34.974
-1.5 | 0.487 | 0.01204 | -0.097 | 40.454
-1 | 0.557 | 0.0114 | -0.098 | 48.868
-0.5 | 0.628 | 0.01266 | -0.099 | 49.575
0 | 0.702 | 0.0128 | -0.1 | 54.862
0.5 | 0.771 | 0.01298 | -0.102 | 59.403
1 | 0.84 | 0.0117 | -0.103 | 71.785
1.5 | 0.908 | 0.01366 | -0.104 | 66.48
2 | 0.976 | 0.01419 | -0.105 | 68.784
2.5 | 1.043 | 0.0126 | -0.106 | 82.802
3 | 1.111 | 0.01496 | -0.107 | 74.249
3.5 | 1.177 | 0.01313 | -0.108 | 89.707
4 | 1.244 | 0.01575 | -0.109 | 78.968
4.5 | 1.309 | 0.01321 | -0.11 | 99.145
5 | 1.374 | 0.01333 | -0.111 | 103.074
5.5 | 1.439 | 0.01627 | -0.112 | 88.448
6 | 1.502 | 0.01671 | -0.113 | 89.908
6.5 | 1.564 | 0.01717 | -0.114 | 91.106
7 | 1.625 | 0.01774 | -0.115 | 91.628
7.5 | 1.685 | 0.01822 | -0.116 | 92.455
8 | 1.743 | 0.01867 | -0.117 | 93.353
8.5 | 1.799 | 0.01598 | -0.118 | 112.583
9 | 1.854 | 0.01646 | -0.119 | 112.638
9.5 | 1.862 | 0.02145 | -0.118 | 86.776
10 | 1.9 | 0.02266 | -0.118 | 83.835
10.5 | 1.933 | 0.024 | -0.118 | 80.549
11 | 1.916 | 0.03743 | -0.115 | 51.179
11.5 | 1.882 | 0.04151 | -0.115 | 45.343
12 | 1.748 | 0.04692 | -0.115 | 37.253
12.5 | 1.123 | 0.05747 | -0.114 | 19.539
13 | 1.147 | 0.06429 | -0.114 | 17.833
13.5 | 1.165 | 0.07488 | -0.112 | 15.561
14 | 1.185 | 0.08566 | -0.111 | 13.832
14.5 | 1.196 | 0.10541 | -0.108 | 11.348
15 | 1.216 | 0.11324 | -0.107 | 10.736
15.5 | 1.22 | 0.14207 | -0.102 | 8.588

## 152. Re 20M Mach 0.50 (2)
BIGFOIL.COM POLAR EXPORT
goe322
GOE 322 (HANSA-BRANDENBURG IV.1) |  |  |  | Cl Max: | 1.8536 | at alpha= | 12.5 | deg
XFOIL ncrit=9 |  |  |  | L/D Max: | 183.337 | at alpha= | 6 | deg
Re: | 20000000 |  |  | Cd Min: | 0.25722 | at alpha= | -20 | deg
Mach: | 0.5 |  |  | Cl=0 at alpha= | -4.7815 | deg
|  |  |  | @ Cl=0.1, Cd= | 0.0072421
|  |  |  | @ Cl=0.4, Cd= | 0.006299
|  |  |  | @ Cl=0.6, Cd= | 0.0063829
alpha (deg) | Cl | Cd | Cm | Cl/Cd
-20 | -0.6249 | 0.25722 | 0.0499 | -2.4294
-19.5 | -0.6008 | 0.2495 | 0.0447 | -2.408
-19 | -0.5784 | 0.24088 | 0.0394 | -2.4012
-18.5 | -0.5554 | 0.23284 | 0.0343 | -2.3853
-18 | -0.5338 | 0.22431 | 0.0293 | -2.3797
-17.5 | -0.5113 | 0.21653 | 0.0245 | -2.3613
-17 | -0.4921 | 0.20725 | 0.0192 | -2.3744
-16.5 | -0.4695 | 0.19972 | 0.0147 | -2.3508
-16 | -0.4476 | 0.19213 | 0.0103 | -2.3297
-15.5 | -0.4264 | 0.1846 | 0.006 | -2.3099
-15 | -0.4116 | 0.17531 | 0.0011 | -2.3478
-14.5 | -0.3893 | 0.16846 | -0.0027 | -2.3109
-14 | -0.3689 | 0.16139 | -0.0065 | -2.2858
-13.5 | -0.3494 | 0.1543 | -0.0102 | -2.2644
-13 | -0.3375 | 0.14549 | -0.0146 | -2.3197
-12.5 | -0.3182 | 0.13887 | -0.0179 | -2.2914
-12 | -0.2991 | 0.1322 | -0.0212 | -2.2625
-11.5 | -0.2812 | 0.12556 | -0.0245 | -2.2396
-11 | -0.2696 | 0.11765 | -0.0285 | -2.2915
-10 | -0.2391 | 0.10398 | -0.0354 | -2.2995
-9.5 | -0.2217 | 0.09767 | -0.0387 | -2.2699
-9 | -0.2093 | 0.0906 | -0.0427 | -2.3102
-8.5 | -0.1928 | 0.08429 | -0.0464 | -2.2873
-8 | -0.1797 | 0.07754 | -0.0507 | -2.3175
-7.5 | -0.1744 | 0.06977 | -0.0565 | -2.4996
-7 | -0.1611 | 0.06266 | -0.0648 | -2.571
-6.5 | -0.1281 | 0.05512 | -0.0755 | -2.324
-6 | -0.0941 | 0.04509 | -0.0883 | -2.0869
-5.5 | -0.0507 | 0.03589 | -0.0972 | -1.4126
-5 | -0.0142 | 0.02263 | -0.105 | -0.62749
-4.5 | 0.0183 | 0.00935 | -0.1077 | 1.9572
-4 | 0.0908 | 0.00734 | -0.1068 | 12.3706
-3.5 | 0.166 | 0.00654 | -0.1058 | 25.3823
-3 | 0.2417 | 0.00628 | -0.1051 | 38.4873
-2.5 | 0.3166 | 0.00622 | -0.1047 | 50.9003
-2 | 0.3905 | 0.00629 | -0.1045 | 62.0827
-1.5 | 0.4641 | 0.00636 | -0.1045 | 72.9717
-1 | 0.5375 | 0.0064 | -0.1046 | 83.9844
-0.5 | 0.6107 | 0.00638 | -0.1049 | 95.721
0 | 0.6839 | 0.0064 | -0.1052 | 106.8594
0.5 | 0.7565 | 0.00648 | -0.1056 | 116.7438
1.5 | 0.9006 | 0.00679 | -0.1065 | 132.6362
2.5 | 1.04 | 0.00752 | -0.1066 | 138.2979
3 | 1.1102 | 0.00783 | -0.1067 | 141.788
3.5 | 1.181 | 0.00805 | -0.1067 | 146.7081
4 | 1.2529 | 0.00825 | -0.1068 | 151.8667
4.5 | 1.3237 | 0.0085 | -0.1066 | 155.7294
5 | 1.3946 | 0.00879 | -0.1063 | 158.6576
5.5 | 1.4648 | 0.00808 | -0.1063 | 181.2871
6 | 1.5327 | 0.00836 | -0.1049 | 183.3373
6.5 | 1.6014 | 0.00886 | -0.1037 | 180.7449
7 | 1.5936 | 0.01236 | -0.0918 | 128.932
7.5 | 1.632 | 0.01367 | -0.0865 | 119.3855
8 | 1.674 | 0.01547 | -0.083 | 108.2094
8.5 | 1.717 | 0.01791 | -0.0809 | 95.8682
9 | 1.7565 | 0.02091 | -0.0791 | 84.0029
9.5 | 1.7893 | 0.02419 | -0.0766 | 73.9686
10 | 1.8142 | 0.02787 | -0.0735 | 65.0951
10.5 | 1.8308 | 0.03208 | -0.0702 | 57.0698
11 | 1.8397 | 0.03686 | -0.0667 | 49.9105
11.5 | 1.847 | 0.04194 | -0.0635 | 44.0391
12 | 1.8534 | 0.04741 | -0.0608 | 39.093
12.5 | 1.8536 | 0.05355 | -0.0585 | 34.6144
13 | 1.8467 | 0.0604 | -0.0565 | 30.5745
13.5 | 1.8341 | 0.06796 | -0.055 | 26.9879
14 | 1.8154 | 0.07618 | -0.0541 | 23.8304
14.5 | 1.7903 | 0.08525 | -0.0539 | 21.0006
15 | 1.7593 | 0.09525 | -0.0547 | 18.4703
15.5 | 1.7222 | 0.10613 | -0.0564 | 16.2273
16 | 1.6831 | 0.11773 | -0.0594 | 14.2963
16.5 | 1.6448 | 0.12969 | -0.0633 | 12.6826
17 | 1.6112 | 0.14174 | -0.0682 | 11.3673
17.5 | 1.5777 | 0.15428 | -0.0742 | 10.2262