## index
index | Re | Mach | Datasource
1 | 50000 | 0 | JavaFoil+Calcfoil stall+Eppler ext transition
2 | 50000 | 0 | XFOIL ncrit=9
3 | 50000 | 0.1 | JavaFoil+Calcfoil stall+Eppler ext transition
4 | 50000 | 0.1 | XFOIL ncrit=9
5 | 50000 | 0.25 | JavaFoil+Calcfoil stall+Eppler ext transition
6 | 50000 | 0.25 | XFOIL ncrit=9
7 | 50000 | 0.5 | JavaFoil+Calcfoil stall+Eppler ext transition
8 | 50000 | 0.5 | XFOIL ncrit=9
9 | 100000 | 0 | JavaFoil+Calcfoil stall+Eppler ext transition
10 | 100000 | 0 | XFOIL ncrit=9
11 | 100000 | 0.1 | JavaFoil+Calcfoil stall+Eppler ext transition
12 | 100000 | 0.1 | XFOIL ncrit=9
13 | 100000 | 0.25 | JavaFoil+Calcfoil stall+Eppler ext transition
14 | 100000 | 0.25 | XFOIL ncrit=9
15 | 100000 | 0.5 | JavaFoil+Calcfoil stall+Eppler ext transition
16 | 100000 | 0.5 | XFOIL ncrit=9
17 | 250000 | 0 | JavaFoil+Calcfoil stall+Eppler ext transition
18 | 250000 | 0 | XFOIL ncrit=9
19 | 250000 | 0.1 | JavaFoil+Calcfoil stall+Eppler ext transition
20 | 250000 | 0.1 | XFOIL ncrit=9
21 | 250000 | 0.25 | JavaFoil+Calcfoil stall+Eppler ext transition
22 | 250000 | 0.25 | XFOIL ncrit=9
23 | 250000 | 0.5 | JavaFoil+Calcfoil stall+Eppler ext transition
24 | 250000 | 0.5 | XFOIL ncrit=9
25 | 500000 | 0 | JavaFoil+Calcfoil stall+Eppler ext transition
26 | 500000 | 0 | XFOIL ncrit=9
27 | 500000 | 0.1 | JavaFoil+Calcfoil stall+Eppler ext transition
28 | 500000 | 0.1 | XFOIL ncrit=9
29 | 500000 | 0.25 | JavaFoil+Calcfoil stall+Eppler ext transition
30 | 500000 | 0.25 | XFOIL ncrit=9
31 | 500000 | 0.5 | JavaFoil+Calcfoil stall+Eppler ext transition
32 | 500000 | 0.5 | XFOIL ncrit=9
33 | 750000 | 0 | JavaFoil+Calcfoil stall+Eppler ext transition
34 | 750000 | 0 | XFOIL ncrit=9
35 | 750000 | 0.1 | JavaFoil+Calcfoil stall+Eppler ext transition
36 | 750000 | 0.1 | XFOIL ncrit=9
37 | 750000 | 0.25 | JavaFoil+Calcfoil stall+Eppler ext transition
38 | 750000 | 0.25 | XFOIL ncrit=9
39 | 750000 | 0.5 | JavaFoil+Calcfoil stall+Eppler ext transition
40 | 750000 | 0.5 | XFOIL ncrit=9
41 | 1000000 | 0 | JavaFoil+Calcfoil stall+Eppler ext transition
42 | 1000000 | 0 | XFOIL ncrit=9
43 | 1000000 | 0.1 | JavaFoil+Calcfoil stall+Eppler ext transition
44 | 1000000 | 0.1 | XFOIL ncrit=9
45 | 1000000 | 0.25 | JavaFoil+Calcfoil stall+Eppler ext transition
46 | 1000000 | 0.25 | XFOIL ncrit=9
47 | 1000000 | 0.5 | JavaFoil+Calcfoil stall+Eppler ext transition
48 | 1000000 | 0.5 | XFOIL ncrit=9
49 | 2000000 | 0 | JavaFoil+Calcfoil stall+Eppler ext transition
50 | 2000000 | 0 | XFOIL ncrit=9
51 | 2000000 | 0.1 | JavaFoil+Calcfoil stall+Eppler ext transition
52 | 2000000 | 0.1 | XFOIL ncrit=9
53 | 2000000 | 0.25 | JavaFoil+Calcfoil stall+Eppler ext transition
54 | 2000000 | 0.25 | XFOIL ncrit=9
55 | 2000000 | 0.5 | JavaFoil+Calcfoil stall+Eppler ext transition
56 | 2000000 | 0.5 | XFOIL ncrit=9
57 | 3000000 | 0 | JavaFoil+Calcfoil stall+Eppler ext transition
58 | 3000000 | 0 | XFOIL ncrit=9
59 | 3000000 | 0.1 | JavaFoil+Calcfoil stall+Eppler ext transition
60 | 3000000 | 0.1 | XFOIL ncrit=9
61 | 3000000 | 0.25 | JavaFoil+Calcfoil stall+Eppler ext transition
62 | 3000000 | 0.25 | XFOIL ncrit=9
63 | 3000000 | 0.5 | JavaFoil+Calcfoil stall+Eppler ext transition
64 | 3000000 | 0.5 | XFOIL ncrit=9
65 | 4000000 | 0 | JavaFoil+Calcfoil stall+Eppler ext transition
66 | 4000000 | 0 | XFOIL ncrit=9
67 | 4000000 | 0.1 | JavaFoil+Calcfoil stall+Eppler ext transition
68 | 4000000 | 0.1 | XFOIL ncrit=9
69 | 4000000 | 0.25 | JavaFoil+Calcfoil stall+Eppler ext transition
70 | 4000000 | 0.25 | XFOIL ncrit=9
71 | 4000000 | 0.5 | JavaFoil+Calcfoil stall+Eppler ext transition
72 | 4000000 | 0.5 | XFOIL ncrit=9
73 | 5000000 | 0 | JavaFoil+Calcfoil stall+Eppler ext transition
74 | 5000000 | 0 | XFOIL ncrit=9
75 | 5000000 | 0.1 | JavaFoil+Calcfoil stall+Eppler ext transition
76 | 5000000 | 0.1 | XFOIL ncrit=9
77 | 5000000 | 0.25 | JavaFoil+Calcfoil stall+Eppler ext transition
78 | 5000000 | 0.25 | XFOIL ncrit=9
79 | 5000000 | 0.5 | JavaFoil+Calcfoil stall+Eppler ext transition
80 | 5000000 | 0.5 | XFOIL ncrit=9
81 | 6000000 | 0 | JavaFoil+Calcfoil stall+Eppler ext transition
82 | 6000000 | 0 | XFOIL ncrit=9
83 | 6000000 | 0.1 | JavaFoil+Calcfoil stall+Eppler ext transition
84 | 6000000 | 0.1 | XFOIL ncrit=9
85 | 6000000 | 0.25 | JavaFoil+Calcfoil stall+Eppler ext transition
86 | 6000000 | 0.25 | XFOIL ncrit=9
87 | 6000000 | 0.5 | JavaFoil+Calcfoil stall+Eppler ext transition
88 | 6000000 | 0.5 | XFOIL ncrit=9
89 | 7000000 | 0 | JavaFoil+Calcfoil stall+Eppler ext transition
90 | 7000000 | 0 | XFOIL ncrit=9
91 | 7000000 | 0.1 | JavaFoil+Calcfoil stall+Eppler ext transition
92 | 7000000 | 0.1 | XFOIL ncrit=9
93 | 7000000 | 0.25 | JavaFoil+Calcfoil stall+Eppler ext transition
94 | 7000000 | 0.25 | XFOIL ncrit=9
95 | 7000000 | 0.5 | JavaFoil+Calcfoil stall+Eppler ext transition
96 | 7000000 | 0.5 | XFOIL ncrit=9
97 | 8000000 | 0 | JavaFoil+Calcfoil stall+Eppler ext transition
98 | 8000000 | 0 | XFOIL ncrit=9
99 | 8000000 | 0.1 | JavaFoil+Calcfoil stall+Eppler ext transition
100 | 8000000 | 0.1 | XFOIL ncrit=9
101 | 8000000 | 0.25 | JavaFoil+Calcfoil stall+Eppler ext transition
102 | 8000000 | 0.25 | XFOIL ncrit=9
103 | 8000000 | 0.5 | JavaFoil+Calcfoil stall+Eppler ext transition
104 | 8000000 | 0.5 | XFOIL ncrit=9
105 | 10000000 | 0 | JavaFoil+Calcfoil stall+Eppler ext transition
106 | 10000000 | 0 | XFOIL ncrit=9
107 | 10000000 | 0.1 | JavaFoil+Calcfoil stall+Eppler ext transition
108 | 10000000 | 0.1 | XFOIL ncrit=9
109 | 10000000 | 0.25 | JavaFoil+Calcfoil stall+Eppler ext transition
110 | 10000000 | 0.25 | XFOIL ncrit=9
111 | 10000000 | 0.5 | JavaFoil+Calcfoil stall+Eppler ext transition
112 | 10000000 | 0.5 | XFOIL ncrit=9
113 | 12000000 | 0 | JavaFoil+Calcfoil stall+Eppler ext transition
114 | 12000000 | 0 | XFOIL ncrit=9
115 | 12000000 | 0.1 | JavaFoil+Calcfoil stall+Eppler ext transition
116 | 12000000 | 0.1 | XFOIL ncrit=9
117 | 12000000 | 0.25 | JavaFoil+Calcfoil stall+Eppler ext transition
118 | 12000000 | 0.25 | XFOIL ncrit=9
119 | 12000000 | 0.5 | JavaFoil+Calcfoil stall+Eppler ext transition
120 | 12000000 | 0.5 | XFOIL ncrit=9
121 | 14000000 | 0 | JavaFoil+Calcfoil stall+Eppler ext transition
122 | 14000000 | 0 | XFOIL ncrit=9
123 | 14000000 | 0.1 | JavaFoil+Calcfoil stall+Eppler ext transition
124 | 14000000 | 0.1 | XFOIL ncrit=9
125 | 14000000 | 0.25 | JavaFoil+Calcfoil stall+Eppler ext transition
126 | 14000000 | 0.25 | XFOIL ncrit=9
127 | 14000000 | 0.5 | JavaFoil+Calcfoil stall+Eppler ext transition
128 | 14000000 | 0.5 | XFOIL ncrit=9
129 | 16000000 | 0 | JavaFoil+Calcfoil stall+Eppler ext transition
130 | 16000000 | 0 | XFOIL ncrit=9
131 | 16000000 | 0.1 | JavaFoil+Calcfoil stall+Eppler ext transition
132 | 16000000 | 0.1 | XFOIL ncrit=9
133 | 16000000 | 0.25 | JavaFoil+Calcfoil stall+Eppler ext transition
134 | 16000000 | 0.25 | XFOIL ncrit=9
135 | 16000000 | 0.5 | JavaFoil+Calcfoil stall+Eppler ext transition
136 | 16000000 | 0.5 | XFOIL ncrit=9
137 | 18000000 | 0 | JavaFoil+Calcfoil stall+Eppler ext transition
138 | 18000000 | 0 | XFOIL ncrit=9
139 | 18000000 | 0.1 | JavaFoil+Calcfoil stall+Eppler ext transition
140 | 18000000 | 0.1 | XFOIL ncrit=9
141 | 18000000 | 0.25 | JavaFoil+Calcfoil stall+Eppler ext transition
142 | 18000000 | 0.25 | XFOIL ncrit=9
143 | 18000000 | 0.5 | JavaFoil+Calcfoil stall+Eppler ext transition
144 | 18000000 | 0.5 | XFOIL ncrit=9
145 | 20000000 | 0 | JavaFoil+Calcfoil stall+Eppler ext transition
146 | 20000000 | 0 | XFOIL ncrit=9
147 | 20000000 | 0.1 | JavaFoil+Calcfoil stall+Eppler ext transition
148 | 20000000 | 0.1 | XFOIL ncrit=9
149 | 20000000 | 0.25 | JavaFoil+Calcfoil stall+Eppler ext transition
150 | 20000000 | 0.25 | XFOIL ncrit=9
151 | 20000000 | 0.5 | JavaFoil+Calcfoil stall+Eppler ext transition
152 | 20000000 | 0.5 | XFOIL ncrit=9

## 1. Re 50k Mach 0.00 (1)
BIGFOIL.COM POLAR EXPORT
Joukowsky 19.00% thick 8.00% camber
Joukowsky 19.00% thick 8.00% camber |  |  |  | Cl Max: | 2.548 | at alpha= | 17.5 | deg
JavaFoil+Calcfoil stall+Eppler ext transition |  |  |  | L/D Max: | 46.522 | at alpha= | 3.5 | deg
Re: | 50000 |  |  | Cd Min: | 0.02726 | at alpha= | 0 | deg
Mach: | 0 |  |  | Cl=0 at alpha= | -9.48 | deg
|  |  |  | @ Cl=0.1, Cd= | 0.066074
|  |  |  | @ Cl=0.4, Cd= | 0.049823
|  |  |  | @ Cl=0.6, Cd= | 0.042836
alpha (deg) | Cl | Cd | Cm | Cl/Cd
-20 | -0.825 | 0.22389 | -0.111 | -3.686
-19.5 | -0.802 | 0.21312 | -0.111 | -3.762
-19 | -0.776 | 0.20345 | -0.112 | -3.816
-18.5 | -0.749 | 0.19332 | -0.113 | -3.876
-18 | -0.72 | 0.18345 | -0.113 | -3.925
-17.5 | -0.689 | 0.17448 | -0.114 | -3.95
-17 | -0.656 | 0.16637 | -0.115 | -3.945
-16.5 | -0.621 | 0.15738 | -0.116 | -3.949
-16 | -0.585 | 0.14941 | -0.117 | -3.917
-15.5 | -0.547 | 0.14179 | -0.118 | -3.86
-15 | -0.508 | 0.13439 | -0.119 | -3.78
-14.5 | -0.467 | 0.1273 | -0.12 | -3.671
-14 | -0.425 | 0.12086 | -0.121 | -3.52
-13.5 | -0.382 | 0.11421 | -0.122 | -3.347
-13 | -0.338 | 0.10805 | -0.123 | -3.128
-12.5 | -0.292 | 0.10236 | -0.124 | -2.857
-12 | -0.246 | 0.09688 | -0.125 | -2.539
-11.5 | -0.199 | 0.09165 | -0.127 | -2.169
-11 | -0.151 | 0.08678 | -0.128 | -1.736
-10.5 | -0.102 | 0.08211 | -0.13 | -1.241
-10 | -0.052 | 0.07773 | -0.132 | -0.675
-9.5 | -0.002 | 0.07353 | -0.133 | -0.032
-9 | 0.048 | 0.06974 | -0.135 | 0.692
-8.5 | 0.099 | 0.06614 | -0.137 | 1.502
-8 | 0.151 | 0.06273 | -0.139 | 2.406
-7.5 | 0.203 | 0.05962 | -0.141 | 3.405
-7 | 0.255 | 0.05671 | -0.144 | 4.504
-6.5 | 0.308 | 0.05395 | -0.146 | 5.716
-6 | 0.362 | 0.05142 | -0.149 | 7.035
-5.5 | 0.416 | 0.04915 | -0.151 | 8.457
-5 | 0.47 | 0.04699 | -0.155 | 10.004
-4.5 | 0.525 | 0.0451 | -0.157 | 11.641
-4 | 0.581 | 0.04335 | -0.16 | 13.393
-3.5 | 0.639 | 0.04178 | -0.163 | 15.301
-3 | 0.696 | 0.04045 | -0.166 | 17.203
-2.5 | 0.753 | 0.03918 | -0.169 | 19.232
-2 | 0.812 | 0.03809 | -0.173 | 21.314
-1.5 | 0.866 | 0.03712 | -0.176 | 23.331
-1 | 0.926 | 0.03631 | -0.179 | 25.489
-0.5 | 0.987 | 0.03562 | -0.182 | 27.698
0 | 1.139 | 0.02726 | -0.185 | 41.767
0.5 | 1.196 | 0.02789 | -0.189 | 42.886
1 | 1.253 | 0.02858 | -0.193 | 43.844
1.5 | 1.31 | 0.02931 | -0.198 | 44.68
2 | 1.366 | 0.02984 | -0.221 | 45.782
2.5 | 1.422 | 0.03079 | -0.221 | 46.167
3 | 1.477 | 0.03185 | -0.221 | 46.367
3.5 | 1.532 | 0.03293 | -0.22 | 46.522
4 | 1.586 | 0.03412 | -0.22 | 46.5
4.5 | 1.64 | 0.03537 | -0.219 | 46.374
5 | 1.693 | 0.03666 | -0.219 | 46.187
5.5 | 1.746 | 0.03812 | -0.219 | 45.81
6 | 1.798 | 0.03962 | -0.218 | 45.389
6.5 | 1.849 | 0.0412 | -0.218 | 44.89
7 | 1.9 | 0.04295 | -0.217 | 44.239
7.5 | 1.95 | 0.04473 | -0.217 | 43.587
8 | 1.998 | 0.0467 | -0.216 | 42.796
8.5 | 2.046 | 0.04862 | -0.216 | 42.08
9 | 2.092 | 0.05084 | -0.215 | 41.156
9.5 | 2.138 | 0.05321 | -0.215 | 40.168
10 | 2.181 | 0.05571 | -0.214 | 39.147
10.5 | 2.223 | 0.05842 | -0.214 | 38.055
11 | 2.263 | 0.06126 | -0.213 | 36.94
11.5 | 2.301 | 0.06435 | -0.212 | 35.761
12 | 2.337 | 0.06762 | -0.212 | 34.565
12.5 | 2.371 | 0.07117 | -0.211 | 33.316
13 | 2.403 | 0.07502 | -0.211 | 32.031
13.5 | 2.432 | 0.07905 | -0.21 | 30.764
14 | 2.458 | 0.08357 | -0.209 | 29.415
14.5 | 2.481 | 0.08839 | -0.208 | 28.073
15 | 2.502 | 0.09357 | -0.207 | 26.733
15.5 | 2.518 | 0.09895 | -0.206 | 25.444
16 | 2.531 | 0.10487 | -0.205 | 24.133
16.5 | 2.541 | 0.11096 | -0.204 | 22.897
17 | 2.546 | 0.11761 | -0.202 | 21.649
17.5 | 2.548 | 0.12456 | -0.201 | 20.46
18 | 2.547 | 0.13197 | -0.199 | 19.302
18.5 | 2.542 | 0.14001 | -0.198 | 18.157
19 | 2.533 | 0.14859 | -0.196 | 17.048
19.5 | 2.521 | 0.15808 | -0.194 | 15.945
20 | 2.505 | 0.16808 | -0.192 | 14.902

## 2. Re 50k Mach 0.00 (2)
BIGFOIL.COM POLAR EXPORT
Joukowsky 19.00% thick 8.00% camber
Joukowsky 19.00% thick 8.00% camber |  |  |  | Cl Max: | 1.2395 | at alpha= | 20 | deg
XFOIL ncrit=9 |  |  |  | L/D Max: | 4.9547 | at alpha= | 11 | deg
Re: | 50000 |  |  | Cd Min: | 0.26923 | at alpha= | 20 | deg
Mach: | 0 |  |  | Cl=0 at alpha= | 2.1183 | deg
|  |  |  | @ Cl=0.1, Cd= | 0.10493
|  |  |  | @ Cl=0.4, Cd= | 0.11339
|  |  |  | @ Cl=0.6, Cd= | 0.13507
alpha (deg) | Cl | Cd | Cm | Cl/Cd
-10.5 | -0.3083 | 0.17836 | -0.0159 | -1.7285
-10 | -0.3133 | 0.17606 | -0.0144 | -1.7795
-9 | -0.3242 | 0.17009 | -0.0115 | -1.906
-8.5 | -0.3339 | 0.16832 | -0.0101 | -1.9837
-7.5 | -0.3428 | 0.16153 | -0.0069 | -2.1222
-7 | -0.3672 | 0.16132 | -0.0055 | -2.2762
-6.5 | -0.3745 | 0.15706 | -0.0039 | -2.3844
-6 | -0.3659 | 0.15287 | -0.0016 | -2.3935
-5.5 | -0.4265 | 0.1563 | -0.001 | -2.7287
-5 | -0.3561 | 0.1466 | -0.0044 | -2.4291
-4.5 | -0.4229 | 0.15047 | -0.0052 | -2.8105
-4 | -0.3426 | 0.14131 | -0.0078 | -2.4245
-3.5 | -0.3821 | 0.14035 | -0.0088 | -2.7225
-3 | -0.3547 | 0.13473 | -0.0054 | -2.6327
-2.5 | -0.3646 | 0.13157 | -0.0076 | -2.7711
-1.5 | -0.3327 | 0.1242 | -0.0085 | -2.6787
-1 | -0.3185 | 0.1208 | -0.0109 | -2.6366
-0.5 | -0.2843 | 0.11796 | -0.0151 | -2.4101
0 | -0.2722 | 0.1141 | -0.0157 | -2.3856
1 | -0.2059 | 0.10929 | -0.0214 | -1.884
1.5 | -0.098 | 0.10549 | -0.0517 | -0.929
2 | -0.0744 | 0.10694 | -0.0444 | -0.69572
2.5 | 0.2401 | 0.10331 | -0.1329 | 2.3241
3 | 0.2897 | 0.10572 | -0.1387 | 2.7403
3.5 | 0.3686 | 0.11199 | -0.1457 | 3.2914
4 | 0.3975 | 0.11316 | -0.1474 | 3.5127
4.5 | 0.4299 | 0.11615 | -0.1493 | 3.7012
5 | 0.4769 | 0.12112 | -0.1524 | 3.9374
5.5 | 0.5355 | 0.12627 | -0.157 | 4.2409
6 | 0.5548 | 0.12897 | -0.1572 | 4.3018
6.5 | 0.5842 | 0.13327 | -0.1586 | 4.3836
7 | 0.6528 | 0.14107 | -0.1626 | 4.6275
8 | 0.6821 | 0.14651 | -0.1626 | 4.6557
9 | 0.7742 | 0.15796 | -0.17 | 4.9012
10 | 0.8123 | 0.16628 | -0.1745 | 4.8851
10.5 | 0.8549 | 0.17377 | -0.1771 | 4.9197
11 | 0.8851 | 0.17864 | -0.1787 | 4.9547
11.5 | 0.8961 | 0.18204 | -0.1802 | 4.9225
12 | 0.9174 | 0.1873 | -0.1821 | 4.898
12.5 | 0.9728 | 0.19725 | -0.1841 | 4.9318
13.5 | 0.9878 | 0.20247 | -0.1879 | 4.8787
14 | 1.021 | 0.20988 | -0.1898 | 4.8647
14.5 | 1.0503 | 0.21542 | -0.1915 | 4.8756
15 | 1.056 | 0.21807 | -0.1942 | 4.8425
15.5 | 1.0747 | 0.22351 | -0.1967 | 4.8083
16.5 | 1.1203 | 0.23398 | -0.2011 | 4.788
17 | 1.1328 | 0.23858 | -0.2042 | 4.7481
17.5 | 1.1724 | 0.24861 | -0.2055 | 4.7158
18.5 | 1.1883 | 0.25393 | -0.2125 | 4.6796
19 | 1.2207 | 0.26307 | -0.2141 | 4.6402
19.5 | 1.2336 | 0.26583 | -0.2173 | 4.6406
20 | 1.2395 | 0.26923 | -0.2216 | 4.6039

## 3. Re 50k Mach 0.10 (1)
BIGFOIL.COM POLAR EXPORT
Joukowsky 19.00% thick 8.00% camber
Joukowsky 19.00% thick 8.00% camber |  |  |  | Cl Max: | 2.539 | at alpha= | 17 | deg
JavaFoil+Calcfoil stall+Eppler ext transition |  |  |  | L/D Max: | 46.313 | at alpha= | 3.5 | deg
Re: | 50000 |  |  | Cd Min: | 0.02745 | at alpha= | 0 | deg
Mach: | 0.1 |  |  | Cl=0 at alpha= | -9.48 | deg
|  |  |  | @ Cl=0.1, Cd= | 0.06641
|  |  |  | @ Cl=0.4, Cd= | 0.050132
|  |  |  | @ Cl=0.6, Cd= | 0.043168
alpha (deg) | Cl | Cd | Cm | Cl/Cd
-20 | -0.816 | 0.22782 | -0.111 | -3.581
-19.5 | -0.794 | 0.21668 | -0.111 | -3.664
-19 | -0.77 | 0.20675 | -0.112 | -3.724
-18.5 | -0.744 | 0.19595 | -0.112 | -3.797
-18 | -0.716 | 0.1865 | -0.114 | -3.84
-17.5 | -0.686 | 0.17725 | -0.115 | -3.871
-17 | -0.654 | 0.16782 | -0.115 | -3.898
-16.5 | -0.62 | 0.1596 | -0.116 | -3.885
-16 | -0.584 | 0.15158 | -0.117 | -3.854
-15.5 | -0.547 | 0.14361 | -0.118 | -3.808
-15 | -0.508 | 0.13578 | -0.119 | -3.741
-14.5 | -0.468 | 0.12858 | -0.12 | -3.637
-14 | -0.426 | 0.12164 | -0.121 | -3.501
-13.5 | -0.383 | 0.11526 | -0.122 | -3.322
-13 | -0.339 | 0.10913 | -0.123 | -3.103
-12.5 | -0.293 | 0.1032 | -0.125 | -2.841
-12 | -0.247 | 0.09758 | -0.126 | -2.529
-11.5 | -0.199 | 0.09228 | -0.127 | -2.161
-11 | -0.151 | 0.08721 | -0.129 | -1.734
-10.5 | -0.102 | 0.08261 | -0.13 | -1.238
-10 | -0.053 | 0.0781 | -0.132 | -0.674
-9.5 | -0.002 | 0.074 | -0.134 | -0.032
-9 | 0.048 | 0.07005 | -0.136 | 0.691
-8.5 | 0.1 | 0.06641 | -0.137 | 1.502
-8 | 0.152 | 0.06301 | -0.14 | 2.406
-7.5 | 0.204 | 0.05986 | -0.142 | 3.406
-7 | 0.257 | 0.05695 | -0.144 | 4.505
-6.5 | 0.31 | 0.05418 | -0.147 | 5.717
-6 | 0.363 | 0.05172 | -0.149 | 7.026
-5.5 | 0.418 | 0.04936 | -0.152 | 8.458
-5 | 0.472 | 0.04727 | -0.155 | 9.986
-4.5 | 0.527 | 0.04531 | -0.158 | 11.639
-4 | 0.583 | 0.04362 | -0.161 | 13.368
-3.5 | 0.642 | 0.04205 | -0.164 | 15.272
-3 | 0.699 | 0.04067 | -0.167 | 17.188
-2.5 | 0.757 | 0.03944 | -0.17 | 19.19
-2 | 0.815 | 0.03835 | -0.173 | 21.261
-1.5 | 0.87 | 0.0374 | -0.176 | 23.247
-1 | 0.929 | 0.03661 | -0.179 | 25.38
-0.5 | 0.991 | 0.03587 | -0.182 | 27.617
0 | 1.144 | 0.02745 | -0.186 | 41.667
0.5 | 1.201 | 0.02809 | -0.189 | 42.764
1 | 1.259 | 0.0288 | -0.193 | 43.7
1.5 | 1.315 | 0.02943 | -0.198 | 44.69
2 | 1.372 | 0.0312 | -0.206 | 43.966
2.5 | 1.428 | 0.03108 | -0.222 | 45.95
3 | 1.483 | 0.03213 | -0.222 | 46.169
3.5 | 1.539 | 0.03322 | -0.221 | 46.313
4 | 1.593 | 0.03443 | -0.221 | 46.28
4.5 | 1.647 | 0.03574 | -0.22 | 46.086
5 | 1.701 | 0.03709 | -0.22 | 45.853
5.5 | 1.753 | 0.03852 | -0.22 | 45.518
6 | 1.806 | 0.04006 | -0.219 | 45.07
6.5 | 1.857 | 0.04169 | -0.219 | 44.541
7 | 1.908 | 0.04347 | -0.218 | 43.885
7.5 | 1.957 | 0.04532 | -0.218 | 43.193
8 | 2.006 | 0.0473 | -0.217 | 42.416
8.5 | 2.054 | 0.04929 | -0.217 | 41.67
9 | 2.1 | 0.05155 | -0.216 | 40.739
9.5 | 2.145 | 0.05402 | -0.216 | 39.711
10 | 2.188 | 0.05661 | -0.215 | 38.659
10.5 | 2.23 | 0.05938 | -0.215 | 37.558
11 | 2.27 | 0.06228 | -0.214 | 36.449
11.5 | 2.308 | 0.06547 | -0.213 | 35.254
12 | 2.344 | 0.06887 | -0.213 | 34.031
12.5 | 2.377 | 0.07255 | -0.212 | 32.762
13 | 2.408 | 0.07649 | -0.211 | 31.477
13.5 | 2.436 | 0.0807 | -0.211 | 30.182
14 | 2.461 | 0.08537 | -0.21 | 28.83
14.5 | 2.483 | 0.09041 | -0.209 | 27.464
15 | 2.502 | 0.09576 | -0.208 | 26.127
15.5 | 2.517 | 0.10147 | -0.207 | 24.801
16 | 2.528 | 0.10761 | -0.206 | 23.491
16.5 | 2.536 | 0.11397 | -0.204 | 22.249
17 | 2.539 | 0.1208 | -0.203 | 21.019
17.5 | 2.539 | 0.12808 | -0.201 | 19.822
18 | 2.535 | 0.13592 | -0.2 | 18.652
18.5 | 2.527 | 0.14451 | -0.198 | 17.487
19 | 2.515 | 0.15353 | -0.196 | 16.379
19.5 | 2.498 | 0.1634 | -0.194 | 15.29
20 | 2.479 | 0.17428 | -0.191 | 14.224

## 4. Re 50k Mach 0.10 (2)
BIGFOIL.COM POLAR EXPORT
Joukowsky 19.00% thick 8.00% camber
Joukowsky 19.00% thick 8.00% camber |  |  |  | Cl Max: | 1.2446 | at alpha= | 20 | deg
XFOIL ncrit=9 |  |  |  | L/D Max: | 4.9472 | at alpha= | 11 | deg
Re: | 50000 |  |  | Cd Min: | 0.27066 | at alpha= | 20 | deg
Mach: | 0.1 |  |  | Cl=0 at alpha= | 1.7476 | deg
|  |  |  | @ Cl=0.1, Cd= | 0.10507
|  |  |  | @ Cl=0.4, Cd= | 0.11395
|  |  |  | @ Cl=0.6, Cd= | 0.13568
alpha (deg) | Cl | Cd | Cm | Cl/Cd
-10.5 | -0.3077 | 0.17905 | -0.0159 | -1.7185
-10 | -0.3129 | 0.1768 | -0.0145 | -1.7698
-9 | -0.3234 | 0.17077 | -0.0116 | -1.8938
-8.5 | -0.3333 | 0.16907 | -0.0102 | -1.9714
-7.5 | -0.3416 | 0.16222 | -0.007 | -2.1058
-7 | -0.3661 | 0.16206 | -0.0056 | -2.259
-6.5 | -0.3725 | 0.15773 | -0.004 | -2.3616
-6 | -0.3643 | 0.15356 | -0.0017 | -2.3724
-5.5 | -0.4245 | 0.15728 | -0.0016 | -2.699
-5 | -0.3524 | 0.14727 | -0.0049 | -2.3929
-4.5 | -0.4199 | 0.15124 | -0.0054 | -2.7764
-3 | -0.3508 | 0.1355 | -0.0059 | -2.5889
-2.5 | -0.3641 | 0.13239 | -0.0077 | -2.7502
-2 | -0.3401 | 0.13065 | -0.016 | -2.6031
-1.5 | -0.3311 | 0.12502 | -0.0085 | -2.6484
-1 | -0.3204 | 0.12148 | -0.0105 | -2.6375
-0.5 | -0.2832 | 0.11897 | -0.0152 | -2.3804
0 | -0.2733 | 0.11484 | -0.0155 | -2.3798
0.5 | -0.2251 | 0.11379 | -0.0241 | -1.9782
1 | -0.2061 | 0.11008 | -0.0216 | -1.8723
1.5 | -0.1866 | 0.10798 | -0.021 | -1.7281
2 | 0.1902 | 0.10416 | -0.1262 | 1.826
2.5 | 0.241 | 0.10398 | -0.1335 | 2.3178
3 | 0.2902 | 0.10622 | -0.1395 | 2.7321
3.5 | 0.3554 | 0.11127 | -0.1452 | 3.194
4 | 0.4 | 0.11395 | -0.1483 | 3.5103
4.5 | 0.4311 | 0.11673 | -0.1501 | 3.6931
5 | 0.471 | 0.12106 | -0.1525 | 3.8906
5.5 | 0.5394 | 0.12735 | -0.158 | 4.2356
6 | 0.5573 | 0.12969 | -0.1581 | 4.2972
6.5 | 0.5834 | 0.13369 | -0.1589 | 4.3638
7 | 0.645 | 0.14109 | -0.1629 | 4.5716
7.5 | 0.6672 | 0.14384 | -0.1632 | 4.6385
8 | 0.6844 | 0.14722 | -0.1634 | 4.6488
8.5 | 0.7107 | 0.15166 | -0.1634 | 4.6861
9 | 0.7783 | 0.15921 | -0.1707 | 4.8885
9.5 | 0.7937 | 0.16223 | -0.1731 | 4.8924
10 | 0.8142 | 0.16692 | -0.1753 | 4.8778
10.5 | 0.8494 | 0.1735 | -0.1776 | 4.8957
11 | 0.8904 | 0.17998 | -0.1796 | 4.9472
11.5 | 0.8997 | 0.18291 | -0.1811 | 4.9188
12 | 0.9192 | 0.18792 | -0.183 | 4.8914
12.5 | 0.9716 | 0.19775 | -0.185 | 4.9133
13 | 0.9798 | 0.19945 | -0.1866 | 4.9125
13.5 | 0.9913 | 0.20334 | -0.1889 | 4.8751
14 | 1.0192 | 0.20995 | -0.191 | 4.8545
14.5 | 1.0568 | 0.21721 | -0.1925 | 4.8653
15 | 1.0606 | 0.21918 | -0.1953 | 4.8389
15.5 | 1.0774 | 0.22433 | -0.1979 | 4.8027
16 | 1.1252 | 0.23532 | -0.1991 | 4.7816
16.5 | 1.1259 | 0.23539 | -0.2022 | 4.7831
17 | 1.1368 | 0.23967 | -0.2055 | 4.7432
17.5 | 1.1716 | 0.24872 | -0.2072 | 4.7105
18.5 | 1.1931 | 0.25521 | -0.2139 | 4.675
19 | 1.2213 | 0.26346 | -0.2159 | 4.6356
19.5 | 1.2401 | 0.26773 | -0.2186 | 4.6319
20 | 1.2446 | 0.27066 | -0.223 | 4.5984

## 5. Re 50k Mach 0.25 (1)
BIGFOIL.COM POLAR EXPORT
Joukowsky 19.00% thick 8.00% camber
Joukowsky 19.00% thick 8.00% camber |  |  |  | Cl Max: | 2.492 | at alpha= | 15.5 | deg
JavaFoil+Calcfoil stall+Eppler ext transition |  |  |  | L/D Max: | 45 | at alpha= | 3 | deg
Re: | 50000 |  |  | Cd Min: | 0.02854 | at alpha= | 0 | deg
Mach: | 0.25 |  |  | Cl=0 at alpha= | -9.4808 | deg
|  |  |  | @ Cl=0.1, Cd= | 0.068417
|  |  |  | @ Cl=0.4, Cd= | 0.051835
|  |  |  | @ Cl=0.6, Cd= | 0.04473
alpha (deg) | Cl | Cd | Cm | Cl/Cd
-20 | -0.733 | 0.26073 | -0.11 | -2.809
-19.5 | -0.724 | 0.24467 | -0.111 | -2.959
-19 | -0.712 | 0.23109 | -0.112 | -3.081
-18.5 | -0.697 | 0.21893 | -0.113 | -3.182
-18 | -0.678 | 0.20693 | -0.114 | -3.278
-17.5 | -0.657 | 0.19411 | -0.114 | -3.383
-17 | -0.632 | 0.18345 | -0.115 | -3.442
-16.5 | -0.603 | 0.17263 | -0.116 | -3.495
-16 | -0.573 | 0.16284 | -0.118 | -3.516
-15.5 | -0.539 | 0.15418 | -0.119 | -3.498
-15 | -0.504 | 0.14492 | -0.12 | -3.476
-14.5 | -0.466 | 0.13631 | -0.121 | -3.42
-14 | -0.426 | 0.1288 | -0.122 | -3.31
-13.5 | -0.385 | 0.12117 | -0.123 | -3.175
-13 | -0.341 | 0.11455 | -0.125 | -2.981
-12.5 | -0.296 | 0.10796 | -0.126 | -2.746
-12 | -0.25 | 0.10157 | -0.127 | -2.462
-11.5 | -0.202 | 0.096 | -0.129 | -2.109
-11 | -0.154 | 0.09048 | -0.13 | -1.7
-10.5 | -0.104 | 0.08534 | -0.132 | -1.221
-10 | -0.054 | 0.08069 | -0.134 | -0.666
-9.5 | -0.002 | 0.07626 | -0.135 | -0.032
-9 | 0.05 | 0.07209 | -0.137 | 0.687
-8.5 | 0.102 | 0.06827 | -0.139 | 1.495
-8 | 0.155 | 0.06465 | -0.142 | 2.4
-7.5 | 0.209 | 0.06143 | -0.144 | 3.398
-7 | 0.263 | 0.05837 | -0.146 | 4.503
-6.5 | 0.317 | 0.05558 | -0.149 | 5.709
-6 | 0.372 | 0.05302 | -0.151 | 7.022
-5.5 | 0.428 | 0.05065 | -0.154 | 8.448
-5 | 0.484 | 0.04851 | -0.157 | 9.974
-4.5 | 0.541 | 0.04652 | -0.16 | 11.621
-4 | 0.598 | 0.04478 | -0.163 | 13.349
-3.5 | 0.658 | 0.04327 | -0.166 | 15.212
-3 | 0.716 | 0.0419 | -0.169 | 17.1
-2.5 | 0.775 | 0.04076 | -0.172 | 19.02
-2 | 0.835 | 0.03973 | -0.175 | 21.018
-1.5 | 0.89 | 0.03885 | -0.179 | 22.899
-1 | 0.95 | 0.03812 | -0.182 | 24.928
-0.5 | 1.012 | 0.03749 | -0.185 | 27.007
0 | 1.172 | 0.02854 | -0.188 | 41.069
0.5 | 1.231 | 0.02926 | -0.191 | 42.072
1 | 1.29 | 0.03004 | -0.195 | 42.933
1.5 | 1.348 | 0.0309 | -0.199 | 43.613
2 | 1.405 | 0.03199 | -0.204 | 43.932
2.5 | 1.462 | 0.03258 | -0.227 | 44.89
3 | 1.519 | 0.03376 | -0.227 | 45
3.5 | 1.575 | 0.03504 | -0.227 | 44.95
4 | 1.631 | 0.03634 | -0.226 | 44.873
4.5 | 1.685 | 0.0378 | -0.226 | 44.588
5 | 1.74 | 0.03928 | -0.225 | 44.291
5.5 | 1.793 | 0.04095 | -0.225 | 43.784
6 | 1.846 | 0.04266 | -0.224 | 43.267
6.5 | 1.898 | 0.04452 | -0.224 | 42.63
7 | 1.949 | 0.04658 | -0.224 | 41.838
7.5 | 1.999 | 0.04866 | -0.223 | 41.077
8 | 2.048 | 0.05098 | -0.222 | 40.162
8.5 | 2.095 | 0.05341 | -0.222 | 39.223
9 | 2.141 | 0.0559 | -0.221 | 38.298
9.5 | 2.185 | 0.05876 | -0.221 | 37.187
10 | 2.227 | 0.0618 | -0.22 | 36.042
10.5 | 2.267 | 0.06504 | -0.219 | 34.858
11 | 2.305 | 0.06859 | -0.219 | 33.609
11.5 | 2.34 | 0.07234 | -0.218 | 32.351
12 | 2.372 | 0.0764 | -0.217 | 31.052
12.5 | 2.402 | 0.08093 | -0.217 | 29.674
13 | 2.427 | 0.08575 | -0.216 | 28.306
13.5 | 2.449 | 0.09106 | -0.215 | 26.897
14 | 2.467 | 0.09683 | -0.214 | 25.48
14.5 | 2.48 | 0.10314 | -0.213 | 24.048
15 | 2.489 | 0.10998 | -0.211 | 22.633
15.5 | 2.492 | 0.11736 | -0.21 | 21.236
16 | 2.49 | 0.12503 | -0.209 | 19.916
16.5 | 2.483 | 0.13342 | -0.207 | 18.613
17 | 2.47 | 0.14252 | -0.205 | 17.329
17.5 | 2.451 | 0.15242 | -0.203 | 16.077
18 | 2.426 | 0.16339 | -0.2 | 14.848
18.5 | 2.394 | 0.1755 | -0.197 | 13.642
19 | 2.355 | 0.18923 | -0.194 | 12.446
19.5 | 2.309 | 0.20484 | -0.19 | 11.275
20 | 2.256 | 0.22296 | -0.185 | 10.12

## 6. Re 50k Mach 0.25 (2)
BIGFOIL.COM POLAR EXPORT
Joukowsky 19.00% thick 8.00% camber
Joukowsky 19.00% thick 8.00% camber |  |  |  | Cl Max: | 1.279 | at alpha= | 19.5 | deg
XFOIL ncrit=9 |  |  |  | L/D Max: | 4.8914 | at alpha= | 11.5 | deg
Re: | 50000 |  |  | Cd Min: | 0.28087 | at alpha= | 19.5 | deg
Mach: | 0.25 |  |  | Cl=0 at alpha= | 2.2125 | deg
|  |  |  | @ Cl=0.1, Cd= | 0.10886
|  |  |  | @ Cl=0.4, Cd= | 0.11832
|  |  |  | @ Cl=0.6, Cd= | 0.13849
alpha (deg) | Cl | Cd | Cm | Cl/Cd
-10.5 | -0.3048 | 0.18287 | -0.0162 | -1.6668
-10 | -0.3118 | 0.18096 | -0.0149 | -1.723
-9 | -0.3192 | 0.17454 | -0.0119 | -1.8288
-8.5 | -0.3312 | 0.17325 | -0.0107 | -1.9117
-8 | -0.3546 | 0.17229 | -0.0098 | -2.0582
-7.5 | -0.3359 | 0.16596 | -0.0074 | -2.024
-7 | -0.3615 | 0.16621 | -0.0061 | -2.175
-6.5 | -0.3625 | 0.16129 | -0.0045 | -2.2475
-6 | -0.3569 | 0.15733 | -0.0023 | -2.2685
-5.5 | -0.4143 | 0.16271 | -0.0048 | -2.5462
-5 | -0.3319 | 0.15119 | -0.0084 | -2.1953
-4 | -0.326 | 0.14504 | -0.0095 | -2.2477
-3.5 | -0.3828 | 0.14663 | -0.0091 | -2.6107
-3 | -0.3267 | 0.14011 | -0.0093 | -2.3317
-2.5 | -0.3555 | 0.13691 | -0.0085 | -2.5966
-2 | -0.3468 | 0.13427 | -0.0087 | -2.5829
-1.5 | -0.3187 | 0.12993 | -0.0094 | -2.4529
-0.5 | -0.2959 | 0.12303 | -0.0143 | -2.4051
0 | -0.2741 | 0.11928 | -0.0157 | -2.298
1.5 | -0.2003 | 0.11105 | -0.0185 | -1.8037
2 | -0.1666 | 0.11005 | -0.0191 | -1.5139
2.5 | 0.2255 | 0.1083 | -0.1308 | 2.0822
3 | 0.2629 | 0.10858 | -0.1347 | 2.4213
3.5 | 0.3136 | 0.11139 | -0.1406 | 2.8153
4 | 0.3964 | 0.11813 | -0.1489 | 3.3556
4.5 | 0.4274 | 0.11973 | -0.1508 | 3.5697
5 | 0.4599 | 0.12294 | -0.1531 | 3.7408
5.5 | 0.5106 | 0.12836 | -0.1576 | 3.9779
6 | 0.5688 | 0.1341 | -0.1613 | 4.2416
6.5 | 0.5885 | 0.1368 | -0.1621 | 4.3019
7 | 0.6189 | 0.14127 | -0.1639 | 4.381
7.5 | 0.6832 | 0.14942 | -0.1677 | 4.5723
8.5 | 0.7166 | 0.15509 | -0.1683 | 4.6205
9 | 0.748 | 0.15925 | -0.1692 | 4.697
9.5 | 0.816 | 0.16826 | -0.1773 | 4.8496
10 | 0.829 | 0.171 | -0.1795 | 4.848
10.5 | 0.8513 | 0.17595 | -0.1818 | 4.8383
11 | 0.8947 | 0.18397 | -0.1844 | 4.8633
11.5 | 0.9234 | 0.18878 | -0.1862 | 4.8914
12 | 0.9352 | 0.19219 | -0.1881 | 4.866
12.5 | 0.9598 | 0.19803 | -0.1904 | 4.8467
13 | 1.0117 | 0.20818 | -0.1922 | 4.8597
13.5 | 1.0142 | 0.20893 | -0.1944 | 4.8543
14 | 1.03 | 0.21365 | -0.197 | 4.821
14.5 | 1.0686 | 0.22246 | -0.199 | 4.8036
15 | 1.0895 | 0.22654 | -0.2012 | 4.8093
15.5 | 1.098 | 0.22986 | -0.2043 | 4.7768
16 | 1.1235 | 0.23672 | -0.2068 | 4.7461
16.5 | 1.1604 | 0.24522 | -0.2084 | 4.7321
17 | 1.1623 | 0.24641 | -0.2123 | 4.7169
17.5 | 1.181 | 0.25234 | -0.2155 | 4.6802
18 | 1.2248 | 0.26412 | -0.2165 | 4.6373
18.5 | 1.2217 | 0.26301 | -0.2212 | 4.6451
19 | 1.2374 | 0.26863 | -0.2247 | 4.6063
19.5 | 1.279 | 0.28087 | -0.2256 | 4.5537
20 | 1.2747 | 0.27925 | -0.231 | 4.5647

## 7. Re 50k Mach 0.50 (1)
BIGFOIL.COM POLAR EXPORT
Joukowsky 19.00% thick 8.00% camber
Joukowsky 19.00% thick 8.00% camber |  |  |  | Cl Max: | 2.313 | at alpha= | 10.5 | deg
JavaFoil+Calcfoil stall+Eppler ext transition |  |  |  | L/D Max: | 39.045 | at alpha= | 2 | deg
Re: | 50000 |  |  | Cd Min: | 0.03429 | at alpha= | 0 | deg
Mach: | 0.5 |  |  | Cl=0 at alpha= | -9.4732 | deg
|  |  |  | @ Cl=0.1, Cd= | 0.079797
|  |  |  | @ Cl=0.4, Cd= | 0.059606
|  |  |  | @ Cl=0.6, Cd= | 0.051905
alpha (deg) | Cl | Cd | Cm | Cl/Cd
-20 | -0.631 | 0.49449 | -0.15 | -1.276
-19.5 | -0.601 | 0.48356 | -0.15 | -1.243
-19 | -0.57 | 0.47912 | -0.148 | -1.19
-18.5 | -0.54 | 0.44988 | -0.147 | -1.201
-18 | -0.51 | 0.4404 | -0.147 | -1.159
-17.5 | -0.48 | 0.43399 | -0.144 | -1.105
-17 | -0.449 | 0.40961 | -0.143 | -1.097
-16.5 | -0.42 | 0.39953 | -0.143 | -1.05
-16 | -0.389 | 0.39188 | -0.139 | -0.992
-15.5 | -0.359 | 0.39805 | -0.139 | -0.902
-15 | -0.329 | 0.36616 | -0.135 | -0.898
-14.5 | -0.299 | 0.34279 | -0.135 | -0.872
-14 | -0.269 | 0.32998 | -0.131 | -0.814
-13.5 | -0.239 | 0.32452 | -0.131 | -0.736
-13 | -0.209 | 0.29634 | -0.126 | -0.705
-12.5 | -0.179 | 0.26159 | -0.12 | -0.684
-12 | -0.203 | 0.15935 | -0.122 | -1.272
-11.5 | -0.189 | 0.13431 | -0.128 | -1.408
-11 | -0.152 | 0.11968 | -0.132 | -1.271
-10.5 | -0.107 | 0.10773 | -0.135 | -0.99
-10 | -0.056 | 0.09878 | -0.138 | -0.569
-9.5 | -0.003 | 0.09109 | -0.141 | -0.028
-9 | 0.053 | 0.08427 | -0.143 | 0.632
-8.5 | 0.111 | 0.07875 | -0.146 | 1.405
-8 | 0.169 | 0.07376 | -0.149 | 2.294
-7.5 | 0.229 | 0.06933 | -0.152 | 3.299
-7 | 0.289 | 0.06548 | -0.154 | 4.412
-6.5 | 0.35 | 0.06204 | -0.158 | 5.637
-6 | 0.411 | 0.05907 | -0.16 | 6.958
-5.5 | 0.473 | 0.05635 | -0.164 | 8.393
-5 | 0.535 | 0.05403 | -0.167 | 9.907
-4.5 | 0.598 | 0.05196 | -0.17 | 11.512
-4 | 0.661 | 0.05023 | -0.174 | 13.167
-3.5 | 0.73 | 0.04869 | -0.177 | 14.99
-3 | 0.794 | 0.04744 | -0.181 | 16.734
-2.5 | 0.859 | 0.04641 | -0.184 | 18.502
-2 | 0.924 | 0.04565 | -0.187 | 20.237
-1.5 | 0.98 | 0.04512 | -0.19 | 21.717
-1 | 1.045 | 0.04477 | -0.193 | 23.341
-0.5 | 1.111 | 0.04453 | -0.197 | 24.961
0 | 1.294 | 0.03429 | -0.2 | 37.741
0.5 | 1.358 | 0.03543 | -0.203 | 38.335
1 | 1.422 | 0.03667 | -0.206 | 38.763
1.5 | 1.484 | 0.03809 | -0.209 | 38.963
2 | 1.546 | 0.0396 | -0.212 | 39.045
2.5 | 1.607 | 0.04129 | -0.215 | 38.927
3 | 1.667 | 0.04295 | -0.219 | 38.822
3.5 | 1.727 | 0.04543 | -0.223 | 38.01
4 | 1.785 | 0.04723 | -0.249 | 37.792
4.5 | 1.842 | 0.04975 | -0.249 | 37.023
5 | 1.898 | 0.05239 | -0.248 | 36.22
5.5 | 1.952 | 0.05538 | -0.247 | 35.245
6 | 2.004 | 0.05861 | -0.246 | 34.198
6.5 | 2.055 | 0.0622 | -0.246 | 33.037
7 | 2.103 | 0.06607 | -0.245 | 31.833
7.5 | 2.149 | 0.07037 | -0.244 | 30.534
8 | 2.191 | 0.07513 | -0.243 | 29.163
8.5 | 2.229 | 0.0805 | -0.242 | 27.69
9 | 2.262 | 0.08659 | -0.241 | 26.121
9.5 | 2.288 | 0.09334 | -0.24 | 24.514
10 | 2.306 | 0.10125 | -0.238 | 22.776
10.5 | 2.313 | 0.11056 | -0.237 | 20.923
11 | 2.305 | 0.12191 | -0.235 | 18.91
11.5 | 2.276 | 0.13561 | -0.233 | 16.783
12 | 2.212 | 0.15362 | -0.23 | 14.401
12.5 | 2.082 | 0.17792 | -0.225 | 11.702
13 | 1.678 | 0.23005 | -0.195 | 7.292
13.5 | 1.288 | 0.33877 | -0.134 | 3.803
14 | 1.318 | 0.40485 | -0.144 | 3.256
14.5 | 1.349 | 0.43822 | -0.151 | 3.078
15 | 1.378 | 0.4624 | -0.156 | 2.979
15.5 | 1.409 | 0.4935 | -0.162 | 2.855

## 8. Re 50k Mach 0.50 (2)
BIGFOIL.COM POLAR EXPORT
Joukowsky 19.00% thick 8.00% camber
Joukowsky 19.00% thick 8.00% camber |  |  |  | Cl Max: | 1.4209 | at alpha= | 20 | deg
XFOIL ncrit=9 |  |  |  | L/D Max: | 4.6967 | at alpha= | 13 | deg
Re: | 50000 |  |  | Cd Min: | 0.33211 | at alpha= | 20 | deg
Mach: | 0.5 |  |  | Cl=0 at alpha= | 2.8197 | deg
|  |  |  | @ Cl=0.1, Cd= | 0.11743
|  |  |  | @ Cl=0.4, Cd= | 0.13125
|  |  |  | @ Cl=0.6, Cd= | 0.15111
alpha (deg) | Cl | Cd | Cm | Cl/Cd
-12 | -0.2946 | 0.20972 | -0.0217 | -1.4047
-11.5 | -0.3131 | 0.21138 | -0.0213 | -1.4812
-11 | -0.2655 | 0.20135 | -0.028 | -1.3186
-10.5 | -0.2526 | 0.19864 | -0.0314 | -1.2716
-10 | -0.3242 | 0.20273 | -0.0171 | -1.5992
-9.5 | -0.3148 | 0.19561 | -0.0154 | -1.6093
-9 | -0.311 | 0.19154 | -0.0135 | -1.6237
-8.5 | -0.3381 | 0.19393 | -0.0128 | -1.7434
-8 | -0.3239 | 0.18608 | -0.011 | -1.7406
-7.5 | -0.323 | 0.18256 | -0.0092 | -1.7693
-7 | -0.3612 | 0.18604 | -0.0082 | -1.9415
-6.5 | -0.3161 | 0.17618 | -0.0104 | -1.7942
-6 | -0.3212 | 0.17622 | -0.0132 | -1.8227
-5.5 | -0.2955 | 0.17012 | -0.0158 | -1.737
-5 | -0.293 | 0.16885 | -0.0171 | -1.7353
-4.5 | -0.2745 | 0.16508 | -0.0203 | -1.6628
-4 | -0.2741 | 0.1616 | -0.0186 | -1.6962
-3.5 | -0.2933 | 0.15934 | -0.0166 | -1.8407
-3 | -0.2688 | 0.15666 | -0.0183 | -1.7158
-2.5 | -0.307 | 0.15384 | -0.0129 | -1.9956
-2 | -0.2969 | 0.15025 | -0.0107 | -1.976
-1.5 | -0.2898 | 0.14696 | -0.0112 | -1.972
-1 | -0.3256 | 0.14577 | -0.0106 | -2.2337
-0.5 | -0.289 | 0.14097 | -0.0087 | -2.0501
0 | -0.2948 | 0.13596 | -0.0067 | -2.1683
0.5 | -0.2857 | 0.133 | -0.0077 | -2.1481
1 | -0.2585 | 0.12981 | -0.0102 | -1.9914
1.5 | -0.2531 | 0.12604 | -0.0088 | -2.0081
2 | -0.2004 | 0.12546 | -0.016 | -1.5973
2.5 | -0.1946 | 0.12082 | -0.0137 | -1.6107
3 | 0.1097 | 0.11732 | -0.1089 | 0.93505
3.5 | 0.2123 | 0.12109 | -0.1274 | 1.7532
4 | 0.3076 | 0.12594 | -0.1415 | 2.4424
4.5 | 0.3616 | 0.12817 | -0.1499 | 2.8213
5 | 0.4179 | 0.13269 | -0.1568 | 3.1494
5.5 | 0.4927 | 0.14021 | -0.1633 | 3.514
6 | 0.5306 | 0.143 | -0.167 | 3.7105
6.5 | 0.5699 | 0.14739 | -0.1709 | 3.8666
7 | 0.6317 | 0.15503 | -0.1774 | 4.0747
7.5 | 0.683 | 0.16128 | -0.1806 | 4.2349
8 | 0.7084 | 0.16459 | -0.1834 | 4.304
8.5 | 0.7473 | 0.17077 | -0.1866 | 4.3761
9 | 0.8061 | 0.17992 | -0.1898 | 4.4803
9.5 | 0.8197 | 0.18157 | -0.1909 | 4.5145
10 | 0.8415 | 0.1847 | -0.1918 | 4.556
10.5 | 0.9098 | 0.19582 | -0.2012 | 4.6461
11 | 0.9466 | 0.20163 | -0.2055 | 4.6947
11.5 | 0.9685 | 0.20623 | -0.209 | 4.6962
12 | 1.005 | 0.21429 | -0.2123 | 4.6899
13 | 1.0622 | 0.22616 | -0.2183 | 4.6967
13.5 | 1.0897 | 0.23325 | -0.2216 | 4.6718
14 | 1.1363 | 0.24495 | -0.224 | 4.6389
14.5 | 1.148 | 0.2468 | -0.2277 | 4.6515
15 | 1.1705 | 0.25338 | -0.2315 | 4.6195
15.5 | 1.2122 | 0.2652 | -0.2339 | 4.5709
16 | 1.2275 | 0.26819 | -0.2379 | 4.577
16.5 | 1.2465 | 0.27448 | -0.2421 | 4.5413
17 | 1.2858 | 0.28693 | -0.2445 | 4.4812
17.5 | 1.2998 | 0.28983 | -0.2491 | 4.4847
18 | 1.3191 | 0.29677 | -0.2537 | 4.4449
18.5 | 1.3585 | 0.31087 | -0.2559 | 4.37
19 | 1.3661 | 0.31189 | -0.2616 | 4.3801
19.5 | 1.3901 | 0.32109 | -0.2659 | 4.3293
20 | 1.4209 | 0.33211 | -0.2687 | 4.2784

## 9. Re 100k Mach 0.00 (1)
BIGFOIL.COM POLAR EXPORT
Joukowsky 19.00% thick 8.00% camber
Joukowsky 19.00% thick 8.00% camber |  |  |  | Cl Max: | 2.584 | at alpha= | 18 | deg
JavaFoil+Calcfoil stall+Eppler ext transition |  |  |  | L/D Max: | 63.22 | at alpha= | 4 | deg
Re: | 100000 |  |  | Cd Min: | 0.01894 | at alpha= | -0.5 | deg
Mach: | 0 |  |  | Cl=0 at alpha= | -9.4804 | deg
|  |  |  | @ Cl=0.1, Cd= | 0.055778
|  |  |  | @ Cl=0.4, Cd= | 0.039178
|  |  |  | @ Cl=0.6, Cd= | 0.031762
alpha (deg) | Cl | Cd | Cm | Cl/Cd
-20 | -0.827 | 0.19508 | -0.117 | -4.24
-19.5 | -0.804 | 0.18607 | -0.118 | -4.319
-19 | -0.778 | 0.17766 | -0.119 | -4.381
-18.5 | -0.751 | 0.16887 | -0.12 | -4.448
-18 | -0.722 | 0.16038 | -0.121 | -4.502
-17.5 | -0.691 | 0.1523 | -0.122 | -4.538
-17 | -0.658 | 0.14461 | -0.123 | -4.552
-16.5 | -0.623 | 0.13725 | -0.124 | -4.542
-16 | -0.587 | 0.13019 | -0.126 | -4.51
-15.5 | -0.549 | 0.12532 | -0.126 | -4.381
-15 | -0.51 | 0.11876 | -0.127 | -4.292
-14.5 | -0.469 | 0.11276 | -0.128 | -4.16
-14 | -0.427 | 0.10665 | -0.129 | -4.004
-13.5 | -0.384 | 0.10084 | -0.131 | -3.807
-13 | -0.34 | 0.09532 | -0.133 | -3.563
-12.5 | -0.294 | 0.09011 | -0.134 | -3.262
-12 | -0.247 | 0.08511 | -0.136 | -2.907
-11.5 | -0.2 | 0.0802 | -0.138 | -2.494
-11 | -0.152 | 0.07557 | -0.14 | -2.008
-10.5 | -0.103 | 0.07122 | -0.142 | -1.441
-10 | -0.053 | 0.06701 | -0.144 | -0.789
-9.5 | -0.002 | 0.06293 | -0.147 | -0.038
-9 | 0.049 | 0.05924 | -0.149 | 0.823
-8.5 | 0.101 | 0.05571 | -0.152 | 1.804
-8 | 0.153 | 0.05223 | -0.155 | 2.929
-7.5 | 0.206 | 0.04906 | -0.158 | 4.2
-7 | 0.26 | 0.04608 | -0.161 | 5.636
-6.5 | 0.314 | 0.04315 | -0.165 | 7.285
-6 | 0.37 | 0.04048 | -0.168 | 9.132
-5.5 | 0.426 | 0.03805 | -0.171 | 11.185
-5 | 0.483 | 0.03572 | -0.175 | 13.513
-4.5 | 0.541 | 0.03367 | -0.178 | 16.051
-4 | 0.599 | 0.03179 | -0.182 | 18.858
-3.5 | 0.662 | 0.03005 | -0.185 | 22.036
-3 | 0.723 | 0.02852 | -0.189 | 25.356
-2.5 | 0.786 | 0.02705 | -0.192 | 29.047
-2 | 0.851 | 0.02572 | -0.196 | 33.078
-1.5 | 0.913 | 0.0244 | -0.2 | 37.404
-1 | 0.985 | 0.023 | -0.206 | 42.807
-0.5 | 1.13 | 0.01894 | -0.227 | 59.659
0 | 1.157 | 0.01993 | -0.227 | 58.063
0.5 | 1.216 | 0.02047 | -0.226 | 59.393
1 | 1.274 | 0.02104 | -0.226 | 60.531
1.5 | 1.331 | 0.02167 | -0.226 | 61.429
2 | 1.389 | 0.02232 | -0.226 | 62.205
2.5 | 1.445 | 0.02303 | -0.225 | 62.772
3 | 1.502 | 0.02382 | -0.225 | 63.044
3.5 | 1.558 | 0.02465 | -0.225 | 63.206
4 | 1.613 | 0.02552 | -0.224 | 63.22
4.5 | 1.668 | 0.02644 | -0.224 | 63.074
5 | 1.722 | 0.02747 | -0.224 | 62.705
5.5 | 1.776 | 0.02854 | -0.223 | 62.219
6 | 1.829 | 0.02969 | -0.223 | 61.599
6.5 | 1.881 | 0.0309 | -0.223 | 60.878
7 | 1.932 | 0.03222 | -0.222 | 59.974
7.5 | 1.983 | 0.0336 | -0.222 | 59.018
8 | 2.032 | 0.03506 | -0.221 | 57.953
8.5 | 2.08 | 0.03646 | -0.221 | 57.065
9 | 2.127 | 0.03822 | -0.22 | 55.657
9.5 | 2.173 | 0.04009 | -0.22 | 54.2
10 | 2.217 | 0.04212 | -0.219 | 52.627
10.5 | 2.259 | 0.04428 | -0.218 | 51.016
11 | 2.299 | 0.04662 | -0.218 | 49.322
11.5 | 2.337 | 0.04912 | -0.217 | 47.583
12 | 2.373 | 0.05186 | -0.216 | 45.762
12.5 | 2.407 | 0.05485 | -0.216 | 43.876
13 | 2.438 | 0.05812 | -0.215 | 41.948
13.5 | 2.466 | 0.06162 | -0.214 | 40.022
14 | 2.492 | 0.06556 | -0.213 | 38.007
14.5 | 2.514 | 0.06984 | -0.212 | 36.002
15 | 2.534 | 0.0744 | -0.211 | 34.057
15.5 | 2.55 | 0.07917 | -0.21 | 32.206
16 | 2.563 | 0.0842 | -0.209 | 30.437
16.5 | 2.573 | 0.08947 | -0.208 | 28.759
17 | 2.579 | 0.09496 | -0.207 | 27.164
17.5 | 2.583 | 0.10057 | -0.206 | 25.683
18 | 2.584 | 0.10651 | -0.204 | 24.257
18.5 | 2.581 | 0.11288 | -0.203 | 22.862
19 | 2.574 | 0.11946 | -0.202 | 21.549
19.5 | 2.565 | 0.12629 | -0.2 | 20.31
20 | 2.553 | 0.13367 | -0.199 | 19.1

## 10. Re 100k Mach 0.00 (2)
BIGFOIL.COM POLAR EXPORT
Joukowsky 19.00% thick 8.00% camber
Joukowsky 19.00% thick 8.00% camber |  |  |  | Cl Max: | 1.353 | at alpha= | 18.5 | deg
XFOIL ncrit=9 |  |  |  | L/D Max: | 12.0509 | at alpha= | 5 | deg
Re: | 100000 |  |  | Cd Min: | 0.25808 | at alpha= | 20 | deg
Mach: | 0 |  |  | Cl=0 at alpha= | -4.3842 | deg
|  |  |  | @ Cl=0.1, Cd= | 0.06156
|  |  |  | @ Cl=0.4, Cd= | 0.058167
|  |  |  | @ Cl=0.6, Cd= | 0.061058
alpha (deg) | Cl | Cd | Cm | Cl/Cd
-20 | -0.2538 | 0.21968 | -0.0458 | -1.1553
-19.5 | -0.2572 | 0.21799 | -0.0432 | -1.1799
-19 | -0.2722 | 0.21788 | -0.042 | -1.2493
-18.5 | -0.2701 | 0.21418 | -0.0387 | -1.2611
-18 | -0.2716 | 0.21209 | -0.036 | -1.2806
-17.5 | -0.2784 | 0.21035 | -0.0343 | -1.3235
-17 | -0.2872 | 0.20819 | -0.033 | -1.3795
-16.5 | -0.2491 | 0.20123 | -0.0396 | -1.2379
-16 | -0.2301 | 0.1968 | -0.0502 | -1.1692
-15.5 | -0.1812 | 0.18778 | -0.0561 | -0.96496
-15 | -0.1582 | 0.18252 | -0.0635 | -0.86675
-14.5 | -0.1217 | 0.17503 | -0.0706 | -0.69531
-14 | -0.097 | 0.16984 | -0.0748 | -0.57113
-13.5 | -0.0697 | 0.1633 | -0.0824 | -0.42682
-13 | -0.0451 | 0.15821 | -0.0849 | -0.28506
-12.5 | -0.0281 | 0.15282 | -0.0922 | -0.18388
-12 | 0.0003 | 0.14751 | -0.0932 | 0.0020338
-11.5 | -0.0029 | 0.14473 | -0.1004 | -0.020037
-11 | 0.0374 | 0.13779 | -0.0994 | 0.27143
-10.5 | 0.0202 | 0.13713 | -0.1058 | 0.14731
-10 | 0.0594 | 0.12956 | -0.1029 | 0.45847
-9.5 | 0.0708 | 0.1264 | -0.1077 | 0.56013
-9 | 0.0656 | 0.1232 | -0.1032 | 0.53247
-8.5 | 0.1114 | 0.11716 | -0.1076 | 0.95084
-7.5 | 0.1258 | 0.11054 | -0.1063 | 1.138
-7 | 0.0559 | 0.11369 | -0.0972 | 0.49169
-6.5 | 0.0075 | 0.11343 | -0.0888 | 0.06612
-6 | 0.0802 | 0.10645 | -0.092 | 0.75341
-5.5 | -0.0216 | 0.11065 | -0.0794 | -0.19521
-5 | -0.0757 | 0.10981 | -0.0726 | -0.68937
-4.5 | -0.0078 | 0.10396 | -0.0715 | -0.075029
-3 | 0.0932 | 0.06183 | -0.1462 | 1.5074
-2.5 | 0.1966 | 0.05772 | -0.1598 | 3.4061
-2 | 0.2268 | 0.0591 | -0.1583 | 3.8376
-1.5 | 0.3089 | 0.0577 | -0.1643 | 5.3536
-1 | 0.3507 | 0.05865 | -0.1665 | 5.9795
-0.5 | 0.4304 | 0.05787 | -0.1705 | 7.4374
0 | 0.4509 | 0.06055 | -0.1685 | 7.4467
0.5 | 0.5331 | 0.05968 | -0.1717 | 8.9326
1.5 | 0.6346 | 0.06177 | -0.1726 | 10.2736
2.5 | 0.6594 | 0.06985 | -0.1687 | 9.4402
3 | 0.7369 | 0.06899 | -0.1702 | 10.6813
4 | 0.8024 | 0.07457 | -0.1684 | 10.7604
5 | 0.9143 | 0.07587 | -0.1683 | 12.0509
5.5 | 0.9135 | 0.08208 | -0.1665 | 11.1294
6.5 | 0.9189 | 0.0949 | -0.1644 | 9.6828
7 | 0.9928 | 0.09326 | -0.1639 | 10.6455
8 | 0.9889 | 0.10749 | -0.1623 | 9.1999
8.5 | 1.0557 | 0.10471 | -0.1604 | 10.0821
9.5 | 1.0502 | 0.12132 | -0.1618 | 8.6564
10 | 1.1272 | 0.11862 | -0.1604 | 9.5026
10.5 | 1.1182 | 0.12767 | -0.1613 | 8.7585
11.5 | 1.1135 | 0.14442 | -0.1644 | 7.7102
12 | 1.1778 | 0.14246 | -0.1623 | 8.2676
12.5 | 1.1687 | 0.15189 | -0.1648 | 7.6944
13 | 1.2465 | 0.1472 | -0.1613 | 8.4681
13.5 | 1.2337 | 0.15715 | -0.1643 | 7.8505
14 | 1.2222 | 0.16709 | -0.1679 | 7.3146
15 | 1.2715 | 0.17447 | -0.1691 | 7.2878
16.5 | 1.2659 | 0.19977 | -0.1809 | 6.3368
17 | 1.317 | 0.19773 | -0.1782 | 6.6606
17.5 | 1.3012 | 0.20918 | -0.1849 | 6.2205
18.5 | 1.353 | 0.21467 | -0.1863 | 6.3027
19 | 1.3274 | 0.22871 | -0.1956 | 5.8039
19.5 | 1.3319 | 0.23625 | -0.2003 | 5.6377
20 | 1.2902 | 0.25808 | -0.2156 | 4.9992

## 11. Re 100k Mach 0.10 (1)
BIGFOIL.COM POLAR EXPORT
Joukowsky 19.00% thick 8.00% camber
Joukowsky 19.00% thick 8.00% camber |  |  |  | Cl Max: | 2.574 | at alpha= | 17.5 | deg
JavaFoil+Calcfoil stall+Eppler ext transition |  |  |  | L/D Max: | 62.905 | at alpha= | 3.5 | deg
Re: | 100000 |  |  | Cd Min: | 0.02003 | at alpha= | 0 | deg
Mach: | 0.1 |  |  | Cl=0 at alpha= | -9.4804 | deg
|  |  |  | @ Cl=0.1, Cd= | 0.056079
|  |  |  | @ Cl=0.4, Cd= | 0.039545
|  |  |  | @ Cl=0.6, Cd= | 0.032152
alpha (deg) | Cl | Cd | Cm | Cl/Cd
-20 | -0.818 | 0.1985 | -0.117 | -4.119
-19.5 | -0.796 | 0.18909 | -0.118 | -4.208
-19 | -0.772 | 0.18034 | -0.119 | -4.279
-18.5 | -0.746 | 0.1716 | -0.119 | -4.345
-18 | -0.718 | 0.16258 | -0.121 | -4.416
-17.5 | -0.688 | 0.15436 | -0.122 | -4.457
-17 | -0.656 | 0.14667 | -0.123 | -4.472
-16.5 | -0.622 | 0.13899 | -0.125 | -4.474
-16 | -0.586 | 0.13137 | -0.125 | -4.46
-15.5 | -0.549 | 0.12666 | -0.126 | -4.331
-15 | -0.51 | 0.12024 | -0.127 | -4.239
-14.5 | -0.469 | 0.11377 | -0.128 | -4.125
-14 | -0.428 | 0.10755 | -0.13 | -3.975
-13.5 | -0.385 | 0.1017 | -0.131 | -3.781
-13 | -0.34 | 0.09616 | -0.133 | -3.538
-12.5 | -0.295 | 0.09073 | -0.134 | -3.248
-12 | -0.248 | 0.0856 | -0.136 | -2.898
-11.5 | -0.201 | 0.08069 | -0.138 | -2.486
-11 | -0.152 | 0.07602 | -0.14 | -2.003
-10.5 | -0.103 | 0.07172 | -0.142 | -1.436
-10 | -0.053 | 0.06739 | -0.145 | -0.787
-9.5 | -0.002 | 0.06347 | -0.147 | -0.038
-9 | 0.049 | 0.05957 | -0.15 | 0.821
-8.5 | 0.101 | 0.05601 | -0.152 | 1.802
-8 | 0.154 | 0.05254 | -0.155 | 2.923
-7.5 | 0.207 | 0.04936 | -0.158 | 4.192
-7 | 0.261 | 0.04637 | -0.161 | 5.625
-6.5 | 0.316 | 0.04343 | -0.165 | 7.267
-6 | 0.371 | 0.04086 | -0.168 | 9.079
-5.5 | 0.427 | 0.03832 | -0.172 | 11.152
-5 | 0.484 | 0.03608 | -0.175 | 13.425
-4.5 | 0.543 | 0.03393 | -0.179 | 15.994
-4 | 0.602 | 0.03209 | -0.182 | 18.747
-3.5 | 0.665 | 0.03035 | -0.185 | 21.894
-3 | 0.726 | 0.02881 | -0.189 | 25.194
-2.5 | 0.789 | 0.02735 | -0.193 | 28.836
-2 | 0.854 | 0.02603 | -0.197 | 32.793
-1.5 | 0.915 | 0.02475 | -0.201 | 36.992
-1 | 0.986 | 0.02328 | -0.206 | 42.376
-0.5 | 1.075 | 0.02225 | -0.214 | 48.296
0 | 1.162 | 0.02003 | -0.228 | 58.041
0.5 | 1.221 | 0.0206 | -0.227 | 59.279
1 | 1.279 | 0.02121 | -0.227 | 60.32
1.5 | 1.337 | 0.02183 | -0.227 | 61.253
2 | 1.395 | 0.0225 | -0.227 | 61.991
2.5 | 1.452 | 0.02321 | -0.226 | 62.555
3 | 1.508 | 0.02404 | -0.226 | 62.749
3.5 | 1.565 | 0.02487 | -0.226 | 62.905
4 | 1.62 | 0.02577 | -0.226 | 62.872
4.5 | 1.675 | 0.02675 | -0.225 | 62.63
5 | 1.73 | 0.02776 | -0.225 | 62.305
5.5 | 1.783 | 0.02886 | -0.224 | 61.792
6 | 1.836 | 0.03003 | -0.224 | 61.157
6.5 | 1.889 | 0.03125 | -0.224 | 60.442
7 | 1.94 | 0.03261 | -0.223 | 59.492
7.5 | 1.991 | 0.03404 | -0.223 | 58.487
8 | 2.04 | 0.03554 | -0.222 | 57.395
8.5 | 2.088 | 0.03698 | -0.222 | 56.471
9 | 2.135 | 0.03877 | -0.221 | 55.07
9.5 | 2.181 | 0.0407 | -0.22 | 53.574
10 | 2.224 | 0.04278 | -0.22 | 51.992
10.5 | 2.266 | 0.04503 | -0.219 | 50.329
11 | 2.306 | 0.0474 | -0.219 | 48.656
11.5 | 2.344 | 0.05006 | -0.218 | 46.822
12 | 2.379 | 0.05288 | -0.217 | 44.998
12.5 | 2.412 | 0.05595 | -0.217 | 43.112
13 | 2.443 | 0.05936 | -0.216 | 41.154
13.5 | 2.47 | 0.06302 | -0.215 | 39.193
14 | 2.495 | 0.06713 | -0.214 | 37.163
14.5 | 2.516 | 0.07154 | -0.213 | 35.169
15 | 2.534 | 0.07625 | -0.212 | 33.235
15.5 | 2.549 | 0.08124 | -0.211 | 31.371
16 | 2.56 | 0.08654 | -0.21 | 29.583
16.5 | 2.568 | 0.09204 | -0.209 | 27.904
17 | 2.573 | 0.09764 | -0.207 | 26.347
17.5 | 2.574 | 0.10365 | -0.206 | 24.832
18 | 2.572 | 0.10984 | -0.205 | 23.418
18.5 | 2.566 | 0.11634 | -0.203 | 22.059
19 | 2.557 | 0.12326 | -0.202 | 20.744
19.5 | 2.545 | 0.13056 | -0.2 | 19.489
20 | 2.529 | 0.13836 | -0.199 | 18.279

## 12. Re 100k Mach 0.10 (2)
BIGFOIL.COM POLAR EXPORT
Joukowsky 19.00% thick 8.00% camber
Joukowsky 19.00% thick 8.00% camber |  |  |  | Cl Max: | 1.2969 | at alpha= | 15 | deg
XFOIL ncrit=9 |  |  |  | L/D Max: | 11.2778 | at alpha= | 4 | deg
Re: | 100000 |  |  | Cd Min: | 0.22058 | at alpha= | -20 | deg
Mach: | 0.1 |  |  | Cl=0 at alpha= | -4.5124 | deg
|  |  |  | @ Cl=0.1, Cd= | 0.061685
|  |  |  | @ Cl=0.4, Cd= | 0.058403
|  |  |  | @ Cl=0.6, Cd= | 0.062398
alpha (deg) | Cl | Cd | Cm | Cl/Cd
-20 | -0.2548 | 0.22058 | -0.0456 | -1.1551
-19.5 | -0.2583 | 0.21889 | -0.0431 | -1.18
-19 | -0.273 | 0.21877 | -0.0418 | -1.2479
-18.5 | -0.2709 | 0.21505 | -0.0386 | -1.2597
-18 | -0.2724 | 0.21293 | -0.0359 | -1.2793
-17.5 | -0.2789 | 0.21117 | -0.0342 | -1.3207
-17 | -0.2876 | 0.20901 | -0.033 | -1.376
-16.5 | -0.2445 | 0.20149 | -0.0409 | -1.2135
-16 | -0.2273 | 0.19734 | -0.0514 | -1.1518
-15.5 | -0.176 | 0.188 | -0.0575 | -0.93617
-15 | -0.1552 | 0.18294 | -0.0646 | -0.84837
-14.5 | -0.1156 | 0.17518 | -0.072 | -0.65989
-14 | -0.0934 | 0.17017 | -0.0758 | -0.54886
-13.5 | -0.0629 | 0.16337 | -0.0839 | -0.38502
-13 | -0.0415 | 0.15857 | -0.0857 | -0.26171
-12.5 | -0.0206 | 0.15281 | -0.0937 | -0.13481
-12 | 0.0032 | 0.14795 | -0.0938 | 0.021629
-11.5 | 0.0059 | 0.14456 | -0.1018 | 0.040814
-11 | 0.0391 | 0.13835 | -0.0997 | 0.28262
-10.5 | 0.0254 | 0.13746 | -0.1074 | 0.18478
-10 | 0.0613 | 0.13013 | -0.1032 | 0.47107
-9.5 | 0.0753 | 0.12677 | -0.1093 | 0.59399
-9 | 0.0701 | 0.12356 | -0.1039 | 0.56734
-8.5 | 0.1188 | 0.11724 | -0.1092 | 1.0133
-8 | 0.0395 | 0.1208 | -0.1024 | 0.32699
-7.5 | 0.1347 | 0.11053 | -0.1078 | 1.2187
-7 | 0.061 | 0.11402 | -0.0985 | 0.53499
-6.5 | 0.0132 | 0.1138 | -0.0897 | 0.11599
-6 | 0.0883 | 0.10655 | -0.0933 | 0.82872
-5.5 | -0.0159 | 0.11097 | -0.0805 | -0.14328
-5 | -0.0745 | 0.11057 | -0.073 | -0.67378
-4.5 | 0.0019 | 0.10407 | -0.0727 | 0.018257
-3 | 0.0907 | 0.06204 | -0.1471 | 1.462
-2.5 | 0.1973 | 0.05797 | -0.1603 | 3.4035
-2 | 0.2125 | 0.0602 | -0.1559 | 3.5299
-1.5 | 0.3082 | 0.05801 | -0.1642 | 5.3129
-1 | 0.3483 | 0.05902 | -0.1669 | 5.9014
-0.5 | 0.4337 | 0.058 | -0.1712 | 7.4776
0 | 0.4487 | 0.06091 | -0.1685 | 7.3666
0.5 | 0.5365 | 0.05979 | -0.1722 | 8.9731
1 | 0.552 | 0.06309 | -0.1707 | 8.7494
1.5 | 0.6401 | 0.06182 | -0.1733 | 10.3543
3 | 0.7423 | 0.06902 | -0.1708 | 10.7549
4 | 0.8252 | 0.07317 | -0.1698 | 11.2778
4.5 | 0.8334 | 0.07813 | -0.1679 | 10.6668
5.5 | 0.853 | 0.08898 | -0.1656 | 9.5864
6 | 0.9188 | 0.08883 | -0.1658 | 10.3434
7 | 0.9334 | 0.10128 | -0.1645 | 9.216
7.5 | 0.9958 | 0.10065 | -0.1635 | 9.8937
8.5 | 0.9912 | 0.11403 | -0.1611 | 8.6924
9 | 1.0596 | 0.1131 | -0.1614 | 9.3687
10 | 1.0569 | 0.12955 | -0.1633 | 8.1582
10.5 | 1.1268 | 0.12766 | -0.1617 | 8.8266
11 | 1.1181 | 0.13686 | -0.1633 | 8.1697
12 | 1.1344 | 0.15058 | -0.1659 | 7.5335
12.5 | 1.1763 | 0.15204 | -0.1652 | 7.7368
13.5 | 1.2437 | 0.15702 | -0.1645 | 7.9206
14.5 | 1.2219 | 0.17682 | -0.1723 | 6.9104
15 | 1.2969 | 0.17154 | -0.1677 | 7.5603

## 13. Re 100k Mach 0.25 (1)
BIGFOIL.COM POLAR EXPORT
Joukowsky 19.00% thick 8.00% camber
Joukowsky 19.00% thick 8.00% camber |  |  |  | Cl Max: | 2.525 | at alpha= | 15.5 | deg
JavaFoil+Calcfoil stall+Eppler ext transition |  |  |  | L/D Max: | 61.098 | at alpha= | 3 | deg
Re: | 100000 |  |  | Cd Min: | 0.02085 | at alpha= | 0 | deg
Mach: | 0.25 |  |  | Cl=0 at alpha= | -9.4808 | deg
|  |  |  | @ Cl=0.1, Cd= | 0.058221
|  |  |  | @ Cl=0.4, Cd= | 0.04151
|  |  |  | @ Cl=0.6, Cd= | 0.033967
alpha (deg) | Cl | Cd | Cm | Cl/Cd
-20 | -0.734 | 0.22405 | -0.116 | -3.274
-19.5 | -0.725 | 0.21039 | -0.117 | -3.447
-19 | -0.713 | 0.19903 | -0.118 | -3.584
-18.5 | -0.698 | 0.18895 | -0.119 | -3.694
-18 | -0.68 | 0.17829 | -0.12 | -3.812
-17.5 | -0.658 | 0.16782 | -0.121 | -3.92
-17 | -0.633 | 0.15858 | -0.122 | -3.99
-16.5 | -0.605 | 0.14965 | -0.124 | -4.041
-16 | -0.574 | 0.14337 | -0.125 | -4.003
-15.5 | -0.541 | 0.13499 | -0.126 | -4.005
-15 | -0.505 | 0.12729 | -0.127 | -3.968
-14.5 | -0.468 | 0.12021 | -0.129 | -3.889
-14 | -0.428 | 0.11323 | -0.13 | -3.777
-13.5 | -0.386 | 0.10684 | -0.132 | -3.614
-13 | -0.343 | 0.10071 | -0.133 | -3.403
-12.5 | -0.298 | 0.09473 | -0.135 | -3.142
-12 | -0.251 | 0.08913 | -0.137 | -2.818
-11.5 | -0.203 | 0.08411 | -0.138 | -2.419
-11 | -0.155 | 0.07895 | -0.141 | -1.959
-10.5 | -0.105 | 0.07431 | -0.143 | -1.411
-10 | -0.054 | 0.06986 | -0.145 | -0.774
-9.5 | -0.002 | 0.06571 | -0.148 | -0.037
-9 | 0.05 | 0.06173 | -0.15 | 0.809
-8.5 | 0.103 | 0.05801 | -0.153 | 1.776
-8 | 0.157 | 0.05438 | -0.157 | 2.886
-7.5 | 0.211 | 0.05118 | -0.159 | 4.131
-7 | 0.267 | 0.04799 | -0.163 | 5.558
-6.5 | 0.323 | 0.04514 | -0.166 | 7.147
-6 | 0.379 | 0.04243 | -0.17 | 8.939
-5.5 | 0.437 | 0.03989 | -0.173 | 10.953
-5 | 0.495 | 0.03759 | -0.177 | 13.175
-4.5 | 0.555 | 0.0354 | -0.181 | 15.673
-4 | 0.615 | 0.03349 | -0.184 | 18.365
-3.5 | 0.679 | 0.03181 | -0.188 | 21.349
-3 | 0.742 | 0.03024 | -0.191 | 24.52
-2.5 | 0.805 | 0.0289 | -0.195 | 27.853
-2 | 0.87 | 0.02763 | -0.198 | 31.494
-1.5 | 0.931 | 0.02645 | -0.202 | 35.199
-1 | 1.001 | 0.02533 | -0.207 | 39.506
-0.5 | 1.076 | 0.02408 | -0.212 | 44.68
0 | 1.191 | 0.02085 | -0.233 | 57.141
0.5 | 1.251 | 0.02143 | -0.233 | 58.38
1 | 1.311 | 0.02208 | -0.233 | 59.367
1.5 | 1.37 | 0.02284 | -0.233 | 60.002
2 | 1.429 | 0.02359 | -0.232 | 60.563
2.5 | 1.487 | 0.02436 | -0.232 | 61.031
3 | 1.545 | 0.02528 | -0.232 | 61.098
3.5 | 1.602 | 0.02624 | -0.231 | 61.053
4 | 1.658 | 0.02724 | -0.231 | 60.874
4.5 | 1.714 | 0.02832 | -0.231 | 60.535
5 | 1.77 | 0.02948 | -0.23 | 60.033
5.5 | 1.824 | 0.03073 | -0.23 | 59.348
6 | 1.878 | 0.03206 | -0.229 | 58.565
6.5 | 1.93 | 0.03345 | -0.229 | 57.707
7 | 1.982 | 0.03502 | -0.229 | 56.604
7.5 | 2.033 | 0.03666 | -0.228 | 55.451
8 | 2.082 | 0.03842 | -0.227 | 54.206
8.5 | 2.13 | 0.0403 | -0.227 | 52.861
9 | 2.177 | 0.0422 | -0.226 | 51.586
9.5 | 2.221 | 0.04448 | -0.226 | 49.948
10 | 2.264 | 0.04687 | -0.225 | 48.301
10.5 | 2.304 | 0.04955 | -0.224 | 46.498
11 | 2.342 | 0.05239 | -0.224 | 44.696
11.5 | 2.377 | 0.05558 | -0.223 | 42.763
12 | 2.409 | 0.05906 | -0.222 | 40.781
12.5 | 2.437 | 0.06279 | -0.221 | 38.812
13 | 2.462 | 0.06701 | -0.22 | 36.741
13.5 | 2.483 | 0.07171 | -0.219 | 34.629
14 | 2.5 | 0.07681 | -0.218 | 32.554
14.5 | 2.513 | 0.08232 | -0.217 | 30.527
15 | 2.521 | 0.08826 | -0.216 | 28.567
15.5 | 2.525 | 0.09455 | -0.214 | 26.7
16 | 2.523 | 0.10104 | -0.213 | 24.974
16.5 | 2.518 | 0.10792 | -0.212 | 23.331
17 | 2.506 | 0.11527 | -0.21 | 21.743
17.5 | 2.49 | 0.12314 | -0.209 | 20.22
18 | 2.469 | 0.13129 | -0.207 | 18.804
18.5 | 2.441 | 0.14021 | -0.205 | 17.411
19 | 2.408 | 0.1498 | -0.203 | 16.076
19.5 | 2.37 | 0.1604 | -0.201 | 14.775
20 | 2.326 | 0.17208 | -0.199 | 13.519

## 14. Re 100k Mach 0.25 (2)
BIGFOIL.COM POLAR EXPORT
Joukowsky 19.00% thick 8.00% camber
Joukowsky 19.00% thick 8.00% camber |  |  |  | Cl Max: | 1.3567 | at alpha= | 20 | deg
XFOIL ncrit=9 |  |  |  | L/D Max: | 10.2477 | at alpha= | 5 | deg
Re: | 100000 |  |  | Cd Min: | 0.25614 | at alpha= | 20 | deg
Mach: | 0.25 |  |  | Cl=0 at alpha= | -3.029 | deg
|  |  |  | @ Cl=0.1, Cd= | 0.066214
|  |  |  | @ Cl=0.4, Cd= | 0.062731
|  |  |  | @ Cl=0.6, Cd= | 0.068741
alpha (deg) | Cl | Cd | Cm | Cl/Cd
-20 | -0.2608 | 0.22571 | -0.045 | -1.1555
-19.5 | -0.2643 | 0.22396 | -0.0424 | -1.1801
-19 | -0.2782 | 0.22387 | -0.0413 | -1.2427
-18.5 | -0.2752 | 0.21989 | -0.0381 | -1.2515
-18 | -0.2765 | 0.21763 | -0.0356 | -1.2705
-17.5 | -0.2823 | 0.21577 | -0.034 | -1.3083
-17 | -0.2636 | 0.21024 | -0.0389 | -1.2538
-16.5 | -0.2224 | 0.20308 | -0.0474 | -1.0951
-16 | -0.1994 | 0.19783 | -0.0574 | -1.0079
-15.5 | -0.156 | 0.18977 | -0.0629 | -0.82205
-15 | -0.1371 | 0.18553 | -0.0722 | -0.73896
-14.5 | -0.0994 | 0.17739 | -0.0759 | -0.56035
-14 | -0.0698 | 0.17177 | -0.0831 | -0.40636
-13.5 | -0.0497 | 0.166 | -0.0867 | -0.2994
-13 | -0.014 | 0.15976 | -0.0925 | -0.087631
-12 | 0.0314 | 0.14918 | -0.1001 | 0.21048
-11.5 | 0.0032 | 0.15001 | -0.1017 | 0.021332
-11 | 0.0685 | 0.13956 | -0.1057 | 0.49083
-10.5 | 0.0521 | 0.139 | -0.1048 | 0.37482
-10 | 0.0939 | 0.13118 | -0.1091 | 0.71581
-9.5 | 0.0919 | 0.12942 | -0.1054 | 0.71009
-9 | 0.1095 | 0.12415 | -0.1104 | 0.882
-8.5 | 0.104 | 0.12274 | -0.1039 | 0.84732
-8 | 0.0585 | 0.12441 | -0.1031 | 0.47022
-7.5 | 0.1018 | 0.11726 | -0.1008 | 0.86816
-7 | 0.0922 | 0.11608 | -0.096 | 0.79428
-6.5 | 0.0677 | 0.11385 | -0.096 | 0.59464
-6 | 0.0633 | 0.11262 | -0.0873 | 0.56207
-5.5 | 0.0264 | 0.11258 | -0.0844 | 0.2345
-5 | -0.0396 | 0.1127 | -0.0766 | -0.35138
-4.5 | -0.0263 | 0.10998 | -0.0686 | -0.23913
-3.5 | -0.0797 | 0.10583 | -0.066 | -0.75309
-2.5 | 0.0895 | 0.06664 | -0.1415 | 1.343
-2 | 0.2048 | 0.06196 | -0.1572 | 3.3054
-1.5 | 0.2166 | 0.0645 | -0.1523 | 3.3581
-1 | 0.3257 | 0.06176 | -0.1631 | 5.2736
-0.5 | 0.3634 | 0.06324 | -0.1663 | 5.7464
0 | 0.4583 | 0.06192 | -0.1712 | 7.4015
0.5 | 0.4721 | 0.06535 | -0.1694 | 7.2242
1 | 0.5727 | 0.06386 | -0.1741 | 8.9681
1.5 | 0.5766 | 0.06803 | -0.1713 | 8.4757
2.5 | 0.6796 | 0.07116 | -0.1725 | 9.5503
3.5 | 0.7036 | 0.08049 | -0.1694 | 8.7415
4 | 0.7756 | 0.08051 | -0.1702 | 9.6336
5 | 0.8688 | 0.08478 | -0.1699 | 10.2477
5.5 | 0.8676 | 0.09134 | -0.1686 | 9.4986
6 | 0.8713 | 0.09786 | -0.1679 | 8.9035
6.5 | 0.9558 | 0.09629 | -0.168 | 9.9263
7 | 0.9521 | 0.1037 | -0.1674 | 9.1813
8 | 0.9587 | 0.11785 | -0.1673 | 8.1349
8.5 | 1.0208 | 0.11715 | -0.1656 | 8.7136
9 | 1.0053 | 0.12468 | -0.1647 | 8.063
10 | 1.0869 | 0.13147 | -0.166 | 8.2673
10.5 | 1.0795 | 0.14062 | -0.168 | 7.6767
11.5 | 1.1526 | 0.14683 | -0.1677 | 7.8499
12 | 1.1422 | 0.15647 | -0.1707 | 7.2998
12.5 | 1.1413 | 0.16491 | -0.1736 | 6.9207
13 | 1.2032 | 0.16386 | -0.1712 | 7.3429
13.5 | 1.2013 | 0.17231 | -0.1745 | 6.9717
14 | 1.1961 | 0.18151 | -0.1786 | 6.5897
15 | 1.2561 | 0.18835 | -0.1796 | 6.669
15.5 | 1.2458 | 0.19854 | -0.1852 | 6.2748
16 | 1.2567 | 0.2052 | -0.1884 | 6.1243
16.5 | 1.3049 | 0.20491 | -0.1863 | 6.3682
17 | 1.289 | 0.21647 | -0.1936 | 5.9546
17.5 | 1.2984 | 0.22339 | -0.1974 | 5.8123
18 | 1.3437 | 0.2233 | -0.1955 | 6.0175
18.5 | 1.3209 | 0.23657 | -0.205 | 5.5835
19 | 1.3409 | 0.24144 | -0.2073 | 5.5538
19.5 | 1.3516 | 0.24824 | -0.2116 | 5.4447
20 | 1.3567 | 0.25614 | -0.2168 | 5.2967

## 15. Re 100k Mach 0.50 (1)
BIGFOIL.COM POLAR EXPORT
Joukowsky 19.00% thick 8.00% camber
Joukowsky 19.00% thick 8.00% camber |  |  |  | Cl Max: | 2.351 | at alpha= | 10.5 | deg
JavaFoil+Calcfoil stall+Eppler ext transition |  |  |  | L/D Max: | 53.442 | at alpha= | 2 | deg
Re: | 100000 |  |  | Cd Min: | 0.02568 | at alpha= | 0 | deg
Mach: | 0.5 |  |  | Cl=0 at alpha= | -9.4732 | deg
|  |  |  | @ Cl=0.1, Cd= | 0.068706
|  |  |  | @ Cl=0.4, Cd= | 0.049782
|  |  |  | @ Cl=0.6, Cd= | 0.041748
alpha (deg) | Cl | Cd | Cm | Cl/Cd
-20 | -0.631 | 0.37903 | -0.152 | -1.665
-19.5 | -0.601 | 0.36988 | -0.152 | -1.625
-19 | -0.57 | 0.35946 | -0.15 | -1.587
-18.5 | -0.54 | 0.3464 | -0.148 | -1.559
-18 | -0.51 | 0.33807 | -0.148 | -1.509
-17.5 | -0.48 | 0.32892 | -0.145 | -1.458
-17 | -0.449 | 0.33154 | -0.145 | -1.356
-16.5 | -0.42 | 0.32285 | -0.145 | -1.3
-16 | -0.389 | 0.31383 | -0.141 | -1.239
-15.5 | -0.359 | 0.30181 | -0.141 | -1.19
-15 | -0.329 | 0.28663 | -0.137 | -1.147
-14.5 | -0.299 | 0.27394 | -0.137 | -1.091
-14 | -0.269 | 0.26158 | -0.132 | -1.027
-13.5 | -0.239 | 0.24573 | -0.132 | -0.972
-13 | -0.209 | 0.23618 | -0.127 | -0.884
-12.5 | -0.179 | 0.20724 | -0.122 | -0.863
-12 | -0.203 | 0.13442 | -0.125 | -1.509
-11.5 | -0.189 | 0.11401 | -0.133 | -1.66
-11 | -0.152 | 0.10216 | -0.138 | -1.491
-10.5 | -0.107 | 0.0926 | -0.142 | -1.154
-10 | -0.056 | 0.08511 | -0.146 | -0.662
-9.5 | -0.003 | 0.07846 | -0.149 | -0.033
-9 | 0.053 | 0.07275 | -0.153 | 0.734
-8.5 | 0.111 | 0.06776 | -0.157 | 1.64
-8 | 0.17 | 0.06319 | -0.16 | 2.692
-7.5 | 0.23 | 0.05912 | -0.164 | 3.895
-7 | 0.291 | 0.05542 | -0.168 | 5.254
-6.5 | 0.353 | 0.05199 | -0.173 | 6.791
-6 | 0.416 | 0.04903 | -0.176 | 8.477
-5.5 | 0.479 | 0.04616 | -0.181 | 10.382
-5 | 0.543 | 0.0437 | -0.185 | 12.433
-4.5 | 0.609 | 0.04144 | -0.189 | 14.686
-4 | 0.674 | 0.03954 | -0.193 | 17.058
-3.5 | 0.746 | 0.03775 | -0.198 | 19.756
-3 | 0.813 | 0.03626 | -0.201 | 22.423
-2.5 | 0.881 | 0.03501 | -0.205 | 25.179
-2 | 0.951 | 0.03398 | -0.209 | 27.981
-1.5 | 1.011 | 0.03315 | -0.212 | 30.494
-1 | 1.081 | 0.03247 | -0.216 | 33.292
-0.5 | 1.153 | 0.03185 | -0.22 | 36.206
0 | 1.316 | 0.02568 | -0.224 | 51.243
0.5 | 1.381 | 0.02652 | -0.228 | 52.074
1 | 1.446 | 0.02757 | -0.232 | 52.424
1.5 | 1.509 | 0.0293 | -0.24 | 51.526
2 | 1.573 | 0.02943 | -0.257 | 53.442
2.5 | 1.635 | 0.03078 | -0.257 | 53.117
3 | 1.696 | 0.03222 | -0.256 | 52.646
3.5 | 1.757 | 0.03381 | -0.256 | 51.956
4 | 1.816 | 0.03554 | -0.255 | 51.095
4.5 | 1.874 | 0.03747 | -0.255 | 50.02
5 | 1.931 | 0.03958 | -0.254 | 48.787
5.5 | 1.986 | 0.04188 | -0.253 | 47.427
6 | 2.04 | 0.04434 | -0.253 | 45.999
6.5 | 2.091 | 0.0471 | -0.252 | 44.394
7 | 2.14 | 0.05017 | -0.251 | 42.657
7.5 | 2.186 | 0.05359 | -0.25 | 40.804
8 | 2.229 | 0.05736 | -0.249 | 38.864
8.5 | 2.268 | 0.06173 | -0.248 | 36.737
9 | 2.301 | 0.06652 | -0.247 | 34.587
9.5 | 2.327 | 0.07202 | -0.246 | 32.309
10 | 2.344 | 0.07864 | -0.245 | 29.811
10.5 | 2.351 | 0.08659 | -0.243 | 27.145
11 | 2.341 | 0.09616 | -0.241 | 24.348
11.5 | 2.31 | 0.10809 | -0.239 | 21.374
12 | 2.245 | 0.1237 | -0.236 | 18.152
12.5 | 2.117 | 0.1442 | -0.232 | 14.681
13 | 1.758 | 0.18077 | -0.223 | 9.727
13.5 | 1.288 | 0.26502 | -0.134 | 4.862
14 | 1.318 | 0.3109 | -0.144 | 4.241
14.5 | 1.349 | 0.33835 | -0.151 | 3.987
15 | 1.378 | 0.35688 | -0.156 | 3.86
15.5 | 1.409 | 0.37956 | -0.162 | 3.712

## 16. Re 100k Mach 0.50 (2)
BIGFOIL.COM POLAR EXPORT
Joukowsky 19.00% thick 8.00% camber
Joukowsky 19.00% thick 8.00% camber |  |  |  | Cl Max: | 1.4623 | at alpha= | 20 | deg
XFOIL ncrit=9 |  |  |  | L/D Max: | 6.9496 | at alpha= | 5.5 | deg
Re: | 100000 |  |  | Cd Min: | 0.30965 | at alpha= | 20 | deg
Mach: | 0.5 |  |  | Cl=0 at alpha= | -0.72561 | deg
|  |  |  | @ Cl=0.1, Cd= | 0.15491
|  |  |  | @ Cl=0.4, Cd= | 0.080033
|  |  |  | @ Cl=0.6, Cd= | 0.096164
alpha (deg) | Cl | Cd | Cm | Cl/Cd
-20 | -0.2885 | 0.25173 | -0.0432 | -1.1461
-19.5 | -0.2924 | 0.24961 | -0.0414 | -1.1714
-19 | -0.2975 | 0.2474 | -0.0399 | -1.2025
-18.5 | -0.2947 | 0.24369 | -0.0373 | -1.2093
-18 | -0.2622 | 0.23656 | -0.0452 | -1.1084
-17.5 | -0.2285 | 0.22937 | -0.0552 | -0.99621
-17 | -0.1779 | 0.22049 | -0.0651 | -0.80684
-16.5 | -0.1563 | 0.21543 | -0.0727 | -0.72553
-16 | -0.1144 | 0.20654 | -0.0794 | -0.55389
-15.5 | -0.0808 | 0.20004 | -0.0865 | -0.40392
-15 | -0.0624 | 0.19478 | -0.0911 | -0.32036
-14.5 | -0.0176 | 0.18686 | -0.0982 | -0.094188
-14 | -0.0174 | 0.18481 | -0.1003 | -0.094151
-13.5 | 0.0341 | 0.17532 | -0.1072 | 0.1945
-13 | 0.0377 | 0.17229 | -0.1061 | 0.21882
-12 | 0.0766 | 0.16246 | -0.1102 | 0.4715
-11.5 | 0.0909 | 0.15942 | -0.1188 | 0.57019
-11 | 0.1016 | 0.15412 | -0.1124 | 0.65923
-10.5 | 0.1154 | 0.15063 | -0.1132 | 0.76612
-10 | 0.111 | 0.14798 | -0.1126 | 0.7501
-9.5 | 0.1142 | 0.1451 | -0.1071 | 0.78704
-9 | 0.1133 | 0.14337 | -0.1109 | 0.79026
-8 | 0.1467 | 0.13419 | -0.1068 | 1.0932
-7.5 | 0.077 | 0.1387 | -0.0975 | 0.55516
-7 | 0.0982 | 0.13306 | -0.0936 | 0.73801
-6.5 | 0.1029 | 0.13037 | -0.0915 | 0.78929
-6 | 0.0232 | 0.13493 | -0.0835 | 0.17194
-5.5 | 0.0909 | 0.12548 | -0.0849 | 0.72442
-5 | 0.049 | 0.1267 | -0.0758 | 0.38674
-4.5 | 0.0217 | 0.12433 | -0.0759 | 0.17454
-4 | 0.008 | 0.12313 | -0.0666 | 0.064972
-3.5 | -0.004 | 0.12152 | -0.0617 | -0.032916
-3 | -0.0867 | 0.12321 | -0.0596 | -0.70368
-2.5 | -0.0749 | 0.11852 | -0.0516 | -0.63196
-2 | -0.0676 | 0.11557 | -0.0483 | -0.58493
-1.5 | -0.0796 | 0.10471 | -0.0664 | -0.76019
-1 | -0.0495 | 0.09914 | -0.0742 | -0.49929
-0.5 | 0.0407 | 0.08967 | -0.1031 | 0.45389
0 | 0.1916 | 0.08178 | -0.1366 | 2.3429
0.5 | 0.214 | 0.08411 | -0.1352 | 2.5443
1 | 0.4015 | 0.08 | -0.165 | 5.0187
1.5 | 0.4111 | 0.08405 | -0.1632 | 4.8911
2 | 0.4632 | 0.08723 | -0.1686 | 5.3101
2.5 | 0.5562 | 0.08798 | -0.1734 | 6.3219
3 | 0.5775 | 0.09336 | -0.1757 | 6.1857
3.5 | 0.6104 | 0.09746 | -0.1756 | 6.2631
4 | 0.6817 | 0.09965 | -0.1777 | 6.8409
4.5 | 0.6929 | 0.10571 | -0.1781 | 6.5547
5 | 0.7293 | 0.1104 | -0.1792 | 6.606
5.5 | 0.7885 | 0.11346 | -0.18 | 6.9496
6 | 0.801 | 0.12004 | -0.1811 | 6.6728
6.5 | 0.8329 | 0.12539 | -0.1821 | 6.6425
7 | 0.8869 | 0.12881 | -0.1826 | 6.8853
7.5 | 0.8956 | 0.13604 | -0.1843 | 6.5834
8 | 0.9278 | 0.14164 | -0.1857 | 6.5504
8.5 | 0.9781 | 0.14539 | -0.1862 | 6.7274
9 | 0.9829 | 0.15322 | -0.1887 | 6.415
10 | 1.0538 | 0.16274 | -0.1898 | 6.4754
10.5 | 1.0511 | 0.16922 | -0.191 | 6.2114
11 | 1.0935 | 0.17478 | -0.1937 | 6.2564
11.5 | 1.1252 | 0.18055 | -0.1959 | 6.2321
12 | 1.1351 | 0.18871 | -0.1999 | 6.015
12.5 | 1.1713 | 0.194 | -0.2013 | 6.0376
13 | 1.1957 | 0.20035 | -0.2039 | 5.9681
13.5 | 1.207 | 0.20854 | -0.2083 | 5.7879
14 | 1.243 | 0.21373 | -0.2096 | 5.8157
14.5 | 1.2587 | 0.22137 | -0.2136 | 5.686
15 | 1.274 | 0.22937 | -0.2181 | 5.5543
15.5 | 1.3126 | 0.23408 | -0.2187 | 5.6075
16 | 1.3174 | 0.24359 | -0.2251 | 5.4083
16.5 | 1.3376 | 0.25104 | -0.2289 | 5.3282
17 | 1.3731 | 0.2562 | -0.23 | 5.3595
17.5 | 1.3737 | 0.26692 | -0.2379 | 5.1465
18 | 1.4042 | 0.27295 | -0.2399 | 5.1445
18.5 | 1.4102 | 0.28327 | -0.2472 | 4.9783
19 | 1.4365 | 0.29004 | -0.2501 | 4.9528
19.5 | 1.4455 | 0.30048 | -0.2573 | 4.8106
20 | 1.4623 | 0.30965 | -0.2625 | 4.7224

## 17. Re 250k Mach 0.00 (1)
BIGFOIL.COM POLAR EXPORT
Joukowsky 19.00% thick 8.00% camber
Joukowsky 19.00% thick 8.00% camber |  |  |  | Cl Max: | 2.615 | at alpha= | 18 | deg
JavaFoil+Calcfoil stall+Eppler ext transition |  |  |  | L/D Max: | 89.381 | at alpha= | 3.5 | deg
Re: | 250000 |  |  | Cd Min: | 0.01261 | at alpha= | -2.5 | deg
Mach: | 0 |  |  | Cl=0 at alpha= | -9.4808 | deg
|  |  |  | @ Cl=0.1, Cd= | 0.039695
|  |  |  | @ Cl=0.4, Cd= | 0.02603
|  |  |  | @ Cl=0.6, Cd= | 0.019728
alpha (deg) | Cl | Cd | Cm | Cl/Cd
-20 | -0.834 | 0.16826 | -0.131 | -4.954
-19.5 | -0.81 | 0.16009 | -0.132 | -5.06
-19 | -0.785 | 0.15225 | -0.133 | -5.154
-18.5 | -0.758 | 0.14472 | -0.135 | -5.236
-18 | -0.729 | 0.13763 | -0.136 | -5.295
-17.5 | -0.698 | 0.13033 | -0.137 | -5.354
-17 | -0.665 | 0.12354 | -0.139 | -5.382
-16.5 | -0.63 | 0.11679 | -0.141 | -5.396
-16 | -0.594 | 0.11029 | -0.142 | -5.385
-15.5 | -0.556 | 0.10417 | -0.144 | -5.335
-15 | -0.516 | 0.09828 | -0.145 | -5.253
-14.5 | -0.475 | 0.09246 | -0.147 | -5.143
-14 | -0.433 | 0.08691 | -0.149 | -4.986
-13.5 | -0.39 | 0.0814 | -0.151 | -4.79
-13 | -0.345 | 0.07614 | -0.154 | -4.536
-12.5 | -0.299 | 0.07129 | -0.156 | -4.198
-12 | -0.252 | 0.0666 | -0.158 | -3.787
-11.5 | -0.204 | 0.06193 | -0.161 | -3.297
-11 | -0.155 | 0.05814 | -0.163 | -2.669
-10.5 | -0.105 | 0.05402 | -0.166 | -1.947
-10 | -0.054 | 0.05003 | -0.168 | -1.085
-9.5 | -0.002 | 0.04624 | -0.171 | -0.053
-9 | 0.05 | 0.04276 | -0.174 | 1.174
-8.5 | 0.104 | 0.03945 | -0.177 | 2.629
-8 | 0.158 | 0.03701 | -0.18 | 4.273
-7.5 | 0.213 | 0.03385 | -0.182 | 6.306
-7 | 0.27 | 0.03148 | -0.185 | 8.568
-6.5 | 0.327 | 0.02893 | -0.189 | 11.3
-6 | 0.385 | 0.02657 | -0.192 | 14.499
-5.5 | 0.445 | 0.02441 | -0.195 | 18.218
-5 | 0.506 | 0.02243 | -0.198 | 22.546
-4.5 | 0.568 | 0.02057 | -0.202 | 27.615
-4 | 0.633 | 0.01886 | -0.206 | 33.554
-3.5 | 0.704 | 0.01684 | -0.21 | 41.784
-3 | 0.782 | 0.01583 | -0.218 | 49.394
-2.5 | 0.886 | 0.01261 | -0.23 | 70.251
-2 | 0.949 | 0.01293 | -0.23 | 73.384
-1.5 | 1.006 | 0.01325 | -0.23 | 75.893
-1 | 1.068 | 0.01358 | -0.23 | 78.61
-0.5 | 1.13 | 0.01386 | -0.23 | 81.485
0 | 1.173 | 0.0144 | -0.23 | 81.453
0.5 | 1.232 | 0.01481 | -0.23 | 83.194
1 | 1.291 | 0.01525 | -0.23 | 84.662
1.5 | 1.35 | 0.01577 | -0.229 | 85.586
2 | 1.408 | 0.01624 | -0.229 | 86.689
2.5 | 1.465 | 0.01674 | -0.229 | 87.538
3 | 1.523 | 0.01726 | -0.229 | 88.246
3.5 | 1.579 | 0.01767 | -0.228 | 89.381
4 | 1.636 | 0.01834 | -0.228 | 89.192
4.5 | 1.691 | 0.01899 | -0.228 | 89.045
5 | 1.746 | 0.01973 | -0.227 | 88.492
5.5 | 1.8 | 0.02052 | -0.227 | 87.744
6 | 1.854 | 0.02136 | -0.227 | 86.814
6.5 | 1.907 | 0.02227 | -0.226 | 85.642
7 | 1.959 | 0.02325 | -0.226 | 84.243
7.5 | 2.01 | 0.0243 | -0.225 | 82.713
8 | 2.06 | 0.0254 | -0.225 | 81.081
8.5 | 2.109 | 0.02633 | -0.224 | 80.07
9 | 2.156 | 0.02768 | -0.224 | 77.9
9.5 | 2.202 | 0.02914 | -0.223 | 75.571
10 | 2.246 | 0.03073 | -0.223 | 73.1
10.5 | 2.288 | 0.03243 | -0.222 | 70.573
11 | 2.329 | 0.03428 | -0.221 | 67.94
11.5 | 2.367 | 0.03632 | -0.221 | 65.172
12 | 2.403 | 0.03852 | -0.22 | 62.375
12.5 | 2.436 | 0.04101 | -0.219 | 59.413
13 | 2.467 | 0.04371 | -0.218 | 56.441
13.5 | 2.495 | 0.04662 | -0.217 | 53.519
14 | 2.52 | 0.04994 | -0.216 | 50.47
14.5 | 2.543 | 0.05355 | -0.216 | 47.483
15 | 2.562 | 0.0574 | -0.215 | 44.636
15.5 | 2.578 | 0.0615 | -0.213 | 41.921
16 | 2.591 | 0.06577 | -0.212 | 39.396
16.5 | 2.602 | 0.07011 | -0.211 | 37.11
17 | 2.609 | 0.0747 | -0.21 | 34.922
17.5 | 2.613 | 0.07923 | -0.209 | 32.978
18 | 2.615 | 0.08399 | -0.208 | 31.127
18.5 | 2.612 | 0.08906 | -0.207 | 29.334
19 | 2.607 | 0.09422 | -0.206 | 27.671
19.5 | 2.599 | 0.09951 | -0.204 | 26.121
20 | 2.589 | 0.10527 | -0.203 | 24.59

## 18. Re 250k Mach 0.00 (2)
BIGFOIL.COM POLAR EXPORT
Joukowsky 19.00% thick 8.00% camber
Joukowsky 19.00% thick 8.00% camber |  |  |  | Cl Max: | 1.9308 | at alpha= | 16 | deg
XFOIL ncrit=9 |  |  |  | L/D Max: | 82.4157 | at alpha= | 6 | deg
Re: | 250000 |  |  | Cd Min: | 0.21262 | at alpha= | -20 | deg
Mach: | 0 |  |  | Cl=0 at alpha= | -8.6609 | deg
|  |  |  | @ Cl=0.1, Cd= | 0.13296
|  |  |  | @ Cl=0.4, Cd= | 0.018235
|  |  |  | @ Cl=0.6, Cd= | 0.016996
alpha (deg) | Cl | Cd | Cm | Cl/Cd
-20 | -0.2485 | 0.21262 | -0.0503 | -1.1688
-19.5 | -0.2094 | 0.20602 | -0.0585 | -1.0164
-19 | -0.1884 | 0.19771 | -0.0687 | -0.95291
-18.5 | -0.1462 | 0.19097 | -0.0747 | -0.76557
-18 | -0.1086 | 0.18406 | -0.083 | -0.59002
-17.5 | -0.081 | 0.17588 | -0.0917 | -0.46054
-17 | -0.0459 | 0.1699 | -0.0972 | -0.27016
-16.5 | -0.0217 | 0.16148 | -0.1067 | -0.13438
-16 | 0.0229 | 0.15497 | -0.1133 | 0.14777
-15 | 0.0836 | 0.14096 | -0.1269 | 0.59308
-14.5 | 0.1 | 0.13296 | -0.1378 | 0.75211
-14 | 0.1563 | 0.12617 | -0.1436 | 1.2388
-13 | 0.2155 | 0.11367 | -0.1554 | 1.8958
-12.5 | 0.208 | 0.10791 | -0.162 | 1.9275
-12 | 0.2676 | 0.10255 | -0.1645 | 2.6095
-10.5 | -0.1842 | 0.03059 | -0.2066 | -6.0216
-10 | -0.1379 | 0.02952 | -0.2059 | -4.6714
-9.5 | -0.0891 | 0.02631 | -0.2126 | -3.3865
-9 | -0.0432 | 0.02529 | -0.212 | -1.7082
-8.5 | 0.0205 | 0.02319 | -0.2166 | 0.884
-8 | 0.069 | 0.0226 | -0.2161 | 3.0531
-7.5 | 0.1312 | 0.02119 | -0.2186 | 6.1916
-7 | 0.1912 | 0.02049 | -0.2201 | 9.3314
-6.5 | 0.2469 | 0.01975 | -0.2207 | 12.5013
-6 | 0.3141 | 0.01885 | -0.2232 | 16.6631
-5.5 | 0.3672 | 0.01856 | -0.223 | 19.7845
-5 | 0.4308 | 0.01793 | -0.2245 | 24.0268
-4.5 | 0.4882 | 0.01754 | -0.2251 | 27.8335
-4 | 0.5494 | 0.01717 | -0.2261 | 31.9977
-3.5 | 0.6105 | 0.01696 | -0.2269 | 35.9965
-3 | 0.6668 | 0.01671 | -0.2271 | 39.9042
-2.5 | 0.7323 | 0.01645 | -0.2287 | 44.5167
-2 | 0.7847 | 0.01641 | -0.228 | 47.8184
-1.5 | 0.8491 | 0.01631 | -0.2293 | 52.0601
-1 | 0.9004 | 0.01633 | -0.2285 | 55.1378
-0.5 | 0.9632 | 0.01621 | -0.2296 | 59.4201
0 | 1.0145 | 0.01635 | -0.2287 | 62.0489
0.5 | 1.0759 | 0.01634 | -0.2295 | 65.8446
1 | 1.1256 | 0.0166 | -0.2283 | 67.8072
1.5 | 1.1862 | 0.01664 | -0.229 | 71.2861
2 | 1.2332 | 0.0169 | -0.2274 | 72.9704
2.5 | 1.2945 | 0.01704 | -0.2282 | 75.9683
3 | 1.3368 | 0.01737 | -0.2258 | 76.9603
3.5 | 1.3938 | 0.01762 | -0.2259 | 79.1033
4 | 1.4352 | 0.01798 | -0.2233 | 79.822
4.5 | 1.4844 | 0.01834 | -0.2221 | 80.9378
5 | 1.527 | 0.01871 | -0.2198 | 81.6141
5.5 | 1.5648 | 0.01922 | -0.2167 | 81.4152
6 | 1.6137 | 0.01958 | -0.2155 | 82.4157
6.5 | 1.6336 | 0.02031 | -0.2095 | 80.4333
7 | 1.6734 | 0.02079 | -0.2069 | 80.4906
7.5 | 1.6902 | 0.02139 | -0.2004 | 79.0182
8 | 1.7183 | 0.02256 | -0.1965 | 76.1658
8.5 | 1.7595 | 0.02344 | -0.1946 | 75.064
9 | 1.7702 | 0.0252 | -0.1886 | 70.246
9.5 | 1.7942 | 0.0268 | -0.1848 | 66.9478
10 | 1.8275 | 0.02811 | -0.1822 | 65.0125
10.5 | 1.8342 | 0.03062 | -0.1767 | 59.902
11 | 1.8503 | 0.03299 | -0.1727 | 56.0867
11.5 | 1.8722 | 0.03516 | -0.1695 | 53.248
12 | 1.8835 | 0.03809 | -0.1656 | 49.4487
12.5 | 1.8896 | 0.04168 | -0.1617 | 45.3359
13 | 1.9008 | 0.04514 | -0.1585 | 42.109
13.5 | 1.9142 | 0.04856 | -0.1557 | 39.4193
14 | 1.9195 | 0.0529 | -0.1528 | 36.2854
14.5 | 1.9199 | 0.05803 | -0.1502 | 33.0846
15 | 1.9226 | 0.06317 | -0.148 | 30.4353
15.5 | 1.9266 | 0.06832 | -0.1462 | 28.1996
16 | 1.9308 | 0.0736 | -0.1446 | 26.2337
16.5 | 1.9271 | 0.08009 | -0.1434 | 24.0617
17 | 1.9216 | 0.08704 | -0.1427 | 22.0772
17.5 | 1.9178 | 0.09389 | -0.1423 | 20.426
18 | 1.9152 | 0.10064 | -0.1422 | 19.0302
18.5 | 1.9136 | 0.10724 | -0.1424 | 17.8441
19 | 1.9101 | 0.11418 | -0.1431 | 16.7288
19.5 | 1.9022 | 0.12193 | -0.1444 | 15.6008
20 | 1.8974 | 0.1291 | -0.1459 | 14.6971

## 19. Re 250k Mach 0.10 (1)
BIGFOIL.COM POLAR EXPORT
Joukowsky 19.00% thick 8.00% camber
Joukowsky 19.00% thick 8.00% camber |  |  |  | Cl Max: | 2.604 | at alpha= | 17.5 | deg
JavaFoil+Calcfoil stall+Eppler ext transition |  |  |  | L/D Max: | 88.921 | at alpha= | 3.5 | deg
Re: | 250000 |  |  | Cd Min: | 0.01265 | at alpha= | -2.5 | deg
Mach: | 0.1 |  |  | Cl=0 at alpha= | -9.4808 | deg
|  |  |  | @ Cl=0.1, Cd= | 0.04011
|  |  |  | @ Cl=0.4, Cd= | 0.02642
|  |  |  | @ Cl=0.6, Cd= | 0.020092
alpha (deg) | Cl | Cd | Cm | Cl/Cd
-20 | -0.824 | 0.17099 | -0.131 | -4.817
-19.5 | -0.802 | 0.16239 | -0.132 | -4.937
-19 | -0.778 | 0.15465 | -0.133 | -5.03
-18.5 | -0.752 | 0.14724 | -0.134 | -5.107
-18 | -0.724 | 0.1395 | -0.136 | -5.192
-17.5 | -0.694 | 0.13191 | -0.137 | -5.264
-17 | -0.662 | 0.12515 | -0.139 | -5.293
-16.5 | -0.628 | 0.11827 | -0.141 | -5.313
-16 | -0.592 | 0.11174 | -0.142 | -5.302
-15.5 | -0.555 | 0.10533 | -0.144 | -5.269
-15 | -0.516 | 0.0993 | -0.145 | -5.197
-14.5 | -0.476 | 0.09341 | -0.147 | -5.091
-14 | -0.434 | 0.08778 | -0.149 | -4.94
-13.5 | -0.39 | 0.08221 | -0.151 | -4.749
-13 | -0.346 | 0.07705 | -0.153 | -4.488
-12.5 | -0.3 | 0.07201 | -0.156 | -4.164
-12 | -0.253 | 0.06726 | -0.158 | -3.758
-11.5 | -0.205 | 0.06255 | -0.161 | -3.273
-11 | -0.156 | 0.05871 | -0.163 | -2.65
-10.5 | -0.105 | 0.05459 | -0.166 | -1.931
-10 | -0.054 | 0.05053 | -0.169 | -1.077
-9.5 | -0.002 | 0.0468 | -0.171 | -0.053
-9 | 0.05 | 0.04323 | -0.174 | 1.165
-8.5 | 0.104 | 0.03986 | -0.177 | 2.612
-8 | 0.159 | 0.03717 | -0.18 | 4.271
-7.5 | 0.214 | 0.03394 | -0.183 | 6.313
-7 | 0.271 | 0.03182 | -0.186 | 8.506
-6.5 | 0.328 | 0.02925 | -0.189 | 11.218
-6 | 0.387 | 0.0269 | -0.192 | 14.371
-5.5 | 0.446 | 0.02472 | -0.195 | 18.057
-5 | 0.507 | 0.02272 | -0.199 | 22.327
-4.5 | 0.57 | 0.0209 | -0.202 | 27.275
-4 | 0.635 | 0.01915 | -0.206 | 33.145
-3.5 | 0.705 | 0.01747 | -0.211 | 40.386
-3 | 0.781 | 0.01603 | -0.217 | 48.719
-2.5 | 0.891 | 0.01265 | -0.232 | 70.391
-2 | 0.954 | 0.01299 | -0.231 | 73.414
-1.5 | 1.011 | 0.01333 | -0.231 | 75.848
-1 | 1.073 | 0.01366 | -0.231 | 78.563
-0.5 | 1.135 | 0.01396 | -0.231 | 81.327
0 | 1.178 | 0.0145 | -0.231 | 81.269
0.5 | 1.238 | 0.01491 | -0.231 | 83.026
1 | 1.297 | 0.01536 | -0.231 | 84.455
1.5 | 1.356 | 0.01589 | -0.23 | 85.326
2 | 1.414 | 0.01637 | -0.23 | 86.404
2.5 | 1.472 | 0.01688 | -0.23 | 87.181
3 | 1.529 | 0.0174 | -0.23 | 87.921
3.5 | 1.586 | 0.01784 | -0.229 | 88.921
4 | 1.643 | 0.01851 | -0.229 | 88.744
4.5 | 1.699 | 0.01918 | -0.229 | 88.546
5 | 1.754 | 0.01995 | -0.228 | 87.921
5.5 | 1.808 | 0.02075 | -0.228 | 87.141
6 | 1.862 | 0.0216 | -0.228 | 86.182
6.5 | 1.915 | 0.02254 | -0.227 | 84.955
7 | 1.967 | 0.02354 | -0.227 | 83.568
7.5 | 2.018 | 0.02461 | -0.226 | 81.995
8 | 2.068 | 0.02576 | -0.226 | 80.269
8.5 | 2.117 | 0.02674 | -0.225 | 79.143
9 | 2.164 | 0.02813 | -0.225 | 76.926
9.5 | 2.21 | 0.02962 | -0.224 | 74.595
10 | 2.254 | 0.03123 | -0.224 | 72.161
10.5 | 2.296 | 0.03299 | -0.223 | 69.589
11 | 2.336 | 0.03493 | -0.222 | 66.881
11.5 | 2.374 | 0.03703 | -0.221 | 64.101
12 | 2.409 | 0.03935 | -0.221 | 61.23
12.5 | 2.442 | 0.04185 | -0.22 | 58.347
13 | 2.472 | 0.04466 | -0.219 | 55.354
13.5 | 2.499 | 0.04773 | -0.218 | 52.36
14 | 2.523 | 0.05117 | -0.217 | 49.314
14.5 | 2.544 | 0.05492 | -0.216 | 46.327
15 | 2.562 | 0.05896 | -0.215 | 43.459
15.5 | 2.577 | 0.06325 | -0.214 | 40.739
16 | 2.588 | 0.06763 | -0.213 | 38.272
16.5 | 2.597 | 0.0722 | -0.212 | 35.971
17 | 2.602 | 0.07683 | -0.211 | 33.865
17.5 | 2.604 | 0.08164 | -0.21 | 31.893
18 | 2.603 | 0.08659 | -0.209 | 30.062
18.5 | 2.598 | 0.09174 | -0.207 | 28.325
19 | 2.59 | 0.0972 | -0.206 | 26.648
19.5 | 2.579 | 0.10289 | -0.205 | 25.068
20 | 2.565 | 0.10884 | -0.204 | 23.567

## 20. Re 250k Mach 0.10 (2)
BIGFOIL.COM POLAR EXPORT
Joukowsky 19.00% thick 8.00% camber
Joukowsky 19.00% thick 8.00% camber |  |  |  | Cl Max: | 1.923 | at alpha= | 16.5 | deg
XFOIL ncrit=9 |  |  |  | L/D Max: | 81.1575 | at alpha= | 5 | deg
Re: | 250000 |  |  | Cd Min: | 0.21294 | at alpha= | -20 | deg
Mach: | 0.1 |  |  | Cl=0 at alpha= | -8.6489 | deg
|  |  |  | @ Cl=0.1, Cd= | 0.022178
|  |  |  | @ Cl=0.4, Cd= | 0.018384
|  |  |  | @ Cl=0.6, Cd= | 0.017153
alpha (deg) | Cl | Cd | Cm | Cl/Cd
-20 | -0.2451 | 0.21294 | -0.0514 | -1.151
-19.5 | -0.2056 | 0.20629 | -0.0598 | -0.99666
-19 | -0.1848 | 0.19803 | -0.0698 | -0.93319
-18.5 | -0.142 | 0.19119 | -0.076 | -0.74272
-18 | -0.104 | 0.18421 | -0.0844 | -0.56457
-17.5 | -0.0782 | 0.17621 | -0.0925 | -0.44379
-17 | -0.0411 | 0.17004 | -0.0986 | -0.24171
-16.5 | -0.0161 | 0.16159 | -0.1082 | -0.099635
-16 | 0.029 | 0.155 | -0.115 | 0.1871
-15.5 | 0.0392 | 0.14756 | -0.1233 | 0.26565
-15 | 0.0901 | 0.14099 | -0.1286 | 0.63905
-14.5 | 0.1068 | 0.13305 | -0.1395 | 0.80271
-14 | 0.1639 | 0.12614 | -0.1456 | 1.2993
-13 | 0.2229 | 0.1137 | -0.1572 | 1.9604
-12.5 | 0.212 | 0.10829 | -0.1633 | 1.9577
-12 | 0.2732 | 0.10274 | -0.1658 | 2.6591
-11 | 0.3021 | 0.0936 | -0.1691 | 3.2276
-10.5 | -0.1526 | 0.03469 | -0.1998 | -4.399
-10 | -0.1338 | 0.0311 | -0.204 | -4.3023
-9.5 | -0.091 | 0.02779 | -0.2104 | -3.2746
-9 | -0.0455 | 0.02587 | -0.2122 | -1.7588
-8.5 | 0.0193 | 0.02383 | -0.217 | 0.8099
-8 | 0.0654 | 0.02302 | -0.2163 | 2.841
-7.5 | 0.1303 | 0.02144 | -0.2196 | 6.0774
-7 | 0.1865 | 0.02086 | -0.2202 | 8.9406
-6.5 | 0.246 | 0.01993 | -0.2215 | 12.3432
-6 | 0.3137 | 0.01907 | -0.2241 | 16.4499
-5.5 | 0.366 | 0.01873 | -0.2236 | 19.5408
-5 | 0.4319 | 0.01806 | -0.2255 | 23.9147
-4.5 | 0.4878 | 0.01769 | -0.2257 | 27.5749
-4 | 0.5514 | 0.01737 | -0.227 | 31.7444
-3.5 | 0.6097 | 0.01711 | -0.2274 | 35.6341
-3 | 0.6692 | 0.01681 | -0.228 | 39.8096
-2.5 | 0.7316 | 0.0166 | -0.229 | 44.0723
-2 | 0.7875 | 0.01656 | -0.2289 | 47.5543
-1.5 | 0.8516 | 0.01644 | -0.2301 | 51.8005
-1 | 0.9036 | 0.01643 | -0.2293 | 54.997
-0.5 | 0.9689 | 0.01636 | -0.2307 | 59.2237
0 | 1.0182 | 0.01647 | -0.2294 | 61.8215
0.5 | 1.0827 | 0.01651 | -0.2307 | 65.5784
1 | 1.1297 | 0.01672 | -0.2289 | 67.5658
1.5 | 1.1919 | 0.01681 | -0.2298 | 70.9042
2 | 1.2378 | 0.01704 | -0.2279 | 72.6408
2.5 | 1.296 | 0.01725 | -0.2281 | 75.1304
3 | 1.3419 | 0.01752 | -0.2262 | 76.5925
3.5 | 1.3943 | 0.01785 | -0.2255 | 78.112
4 | 1.4409 | 0.01816 | -0.2237 | 79.3447
4.5 | 1.4853 | 0.01861 | -0.2216 | 79.8119
5 | 1.5355 | 0.01892 | -0.2205 | 81.1575
5.5 | 1.5643 | 0.0195 | -0.2157 | 80.2205
6 | 1.6132 | 0.01994 | -0.2144 | 80.9027
6.5 | 1.6355 | 0.02066 | -0.2088 | 79.1626
7 | 1.6696 | 0.02132 | -0.2053 | 78.3114
7.5 | 1.6976 | 0.02172 | -0.2005 | 78.1584
8 | 1.7173 | 0.02311 | -0.1954 | 74.3098
8.5 | 1.7516 | 0.02424 | -0.1925 | 72.2607
9 | 1.7751 | 0.02571 | -0.1883 | 69.0432
9.5 | 1.7919 | 0.02764 | -0.1835 | 64.83
10 | 1.8188 | 0.0293 | -0.1802 | 62.0751
10.5 | 1.8389 | 0.03132 | -0.1763 | 58.7133
11 | 1.8475 | 0.03416 | -0.1716 | 54.0837
11.5 | 1.865 | 0.03672 | -0.168 | 50.7898
12 | 1.8872 | 0.03909 | -0.165 | 48.2783
12.5 | 1.8899 | 0.043 | -0.1609 | 43.9512
13 | 1.896 | 0.047 | -0.1575 | 40.3404
13.5 | 1.9062 | 0.05087 | -0.1547 | 37.472
14 | 1.9183 | 0.05472 | -0.1522 | 35.0567
14.5 | 1.9201 | 0.05979 | -0.1497 | 32.1141
15 | 1.9183 | 0.06557 | -0.1475 | 29.2558
15.5 | 1.9188 | 0.07131 | -0.1457 | 26.9079
16 | 1.9207 | 0.07704 | -0.1443 | 24.9312
16.5 | 1.923 | 0.08285 | -0.1433 | 23.2106
17 | 1.9201 | 0.08949 | -0.1426 | 21.456
17.5 | 1.9122 | 0.09705 | -0.1424 | 19.7032
18 | 1.9071 | 0.1043 | -0.1426 | 18.2848
18.5 | 1.9039 | 0.11128 | -0.1431 | 17.1091
19 | 1.9028 | 0.11792 | -0.1438 | 16.1364
20 | 1.8936 | 0.13235 | -0.1468 | 14.3075

## 21. Re 250k Mach 0.25 (1)
BIGFOIL.COM POLAR EXPORT
Joukowsky 19.00% thick 8.00% camber
Joukowsky 19.00% thick 8.00% camber |  |  |  | Cl Max: | 2.553 | at alpha= | 15.5 | deg
JavaFoil+Calcfoil stall+Eppler ext transition |  |  |  | L/D Max: | 86.473 | at alpha= | 3.5 | deg
Re: | 250000 |  |  | Cd Min: | 0.01332 | at alpha= | -2 | deg
Mach: | 0.25 |  |  | Cl=0 at alpha= | -9.4722 | deg
|  |  |  | @ Cl=0.1, Cd= | 0.04305
|  |  |  | @ Cl=0.4, Cd= | 0.028419
|  |  |  | @ Cl=0.6, Cd= | 0.021954
alpha (deg) | Cl | Cd | Cm | Cl/Cd
-20 | -0.737 | 0.19106 | -0.128 | -3.86
-19.5 | -0.729 | 0.18 | -0.13 | -4.051
-19 | -0.718 | 0.17053 | -0.131 | -4.208
-18.5 | -0.702 | 0.16136 | -0.132 | -4.352
-18 | -0.684 | 0.1523 | -0.134 | -4.491
-17.5 | -0.662 | 0.14404 | -0.135 | -4.599
-17 | -0.637 | 0.13575 | -0.136 | -4.696
-16.5 | -0.609 | 0.12785 | -0.138 | -4.767
-16 | -0.579 | 0.1203 | -0.14 | -4.81
-15.5 | -0.546 | 0.11311 | -0.142 | -4.824
-15 | -0.51 | 0.1062 | -0.144 | -4.803
-14.5 | -0.473 | 0.0995 | -0.146 | -4.749
-14 | -0.433 | 0.09348 | -0.148 | -4.628
-13.5 | -0.391 | 0.08753 | -0.151 | -4.466
-13 | -0.347 | 0.08186 | -0.153 | -4.244
-12.5 | -0.302 | 0.0764 | -0.155 | -3.954
-12 | -0.255 | 0.07116 | -0.158 | -3.587
-11.5 | -0.207 | 0.06636 | -0.161 | -3.119
-11 | -0.158 | 0.06218 | -0.164 | -2.535
-10.5 | -0.107 | 0.05769 | -0.167 | -1.855
-10 | -0.055 | 0.05346 | -0.169 | -1.034
-9.5 | -0.003 | 0.04952 | -0.172 | -0.051
-9 | 0.051 | 0.04575 | -0.176 | 1.121
-8.5 | 0.106 | 0.04272 | -0.178 | 2.482
-8 | 0.162 | 0.03967 | -0.181 | 4.078
-7.5 | 0.218 | 0.03662 | -0.184 | 5.963
-7 | 0.276 | 0.03371 | -0.188 | 8.187
-6.5 | 0.335 | 0.03108 | -0.191 | 10.766
-6 | 0.394 | 0.02864 | -0.194 | 13.763
-5.5 | 0.455 | 0.02639 | -0.197 | 17.243
-5 | 0.517 | 0.02433 | -0.201 | 21.251
-4.5 | 0.581 | 0.02246 | -0.204 | 25.855
-4 | 0.646 | 0.02073 | -0.208 | 31.155
-3.5 | 0.716 | 0.01911 | -0.212 | 37.492
-3 | 0.787 | 0.01731 | -0.217 | 45.498
-2.5 | 0.87 | 0.01633 | -0.225 | 53.269
-2 | 0.98 | 0.01332 | -0.238 | 73.604
-1.5 | 1.038 | 0.01371 | -0.237 | 75.703
-1 | 1.102 | 0.0141 | -0.237 | 78.186
-0.5 | 1.166 | 0.01449 | -0.237 | 80.481
0 | 1.208 | 0.01504 | -0.237 | 80.298
0.5 | 1.269 | 0.01551 | -0.237 | 81.795
1 | 1.329 | 0.016 | -0.237 | 83.081
1.5 | 1.389 | 0.01659 | -0.236 | 83.764
2 | 1.449 | 0.01714 | -0.236 | 84.548
2.5 | 1.508 | 0.0177 | -0.236 | 85.209
3 | 1.566 | 0.01831 | -0.236 | 85.556
3.5 | 1.624 | 0.01879 | -0.235 | 86.473
4 | 1.682 | 0.01954 | -0.235 | 86.061
4.5 | 1.739 | 0.02035 | -0.235 | 85.418
5 | 1.794 | 0.02121 | -0.234 | 84.598
5.5 | 1.85 | 0.02212 | -0.234 | 83.626
6 | 1.904 | 0.0231 | -0.233 | 82.439
6.5 | 1.958 | 0.02418 | -0.233 | 80.972
7 | 2.01 | 0.02533 | -0.232 | 79.355
7.5 | 2.061 | 0.02657 | -0.232 | 77.582
8 | 2.111 | 0.0279 | -0.231 | 75.674
8.5 | 2.16 | 0.02935 | -0.231 | 73.582
9 | 2.206 | 0.03071 | -0.23 | 71.855
9.5 | 2.251 | 0.03248 | -0.229 | 69.306
10 | 2.294 | 0.0344 | -0.229 | 66.688
10.5 | 2.334 | 0.03648 | -0.228 | 63.984
11 | 2.372 | 0.03879 | -0.227 | 61.143
11.5 | 2.407 | 0.04133 | -0.226 | 58.225
12 | 2.438 | 0.04418 | -0.226 | 55.197
12.5 | 2.467 | 0.0473 | -0.225 | 52.146
13 | 2.492 | 0.05083 | -0.224 | 49.012
13.5 | 2.512 | 0.05476 | -0.223 | 45.876
14 | 2.529 | 0.0591 | -0.222 | 42.798
14.5 | 2.541 | 0.06378 | -0.221 | 39.843
15 | 2.55 | 0.0689 | -0.219 | 37.01
15.5 | 2.553 | 0.0742 | -0.218 | 34.412
16 | 2.552 | 0.07955 | -0.217 | 32.088
16.5 | 2.548 | 0.08515 | -0.216 | 29.922
17 | 2.537 | 0.09092 | -0.214 | 27.9
17.5 | 2.521 | 0.0972 | -0.213 | 25.939
18 | 2.502 | 0.10361 | -0.211 | 24.145
18.5 | 2.476 | 0.11066 | -0.21 | 22.373
19 | 2.445 | 0.11797 | -0.209 | 20.722
19.5 | 2.408 | 0.12578 | -0.207 | 19.147
20 | 2.367 | 0.13433 | -0.205 | 17.623

## 22. Re 250k Mach 0.25 (2)
BIGFOIL.COM POLAR EXPORT
Joukowsky 19.00% thick 8.00% camber
Joukowsky 19.00% thick 8.00% camber |  |  |  | Cl Max: | 1.895 | at alpha= | 14.5 | deg
XFOIL ncrit=9 |  |  |  | L/D Max: | 76.0767 | at alpha= | 4.5 | deg
Re: | 250000 |  |  | Cd Min: | 0.21485 | at alpha= | -20 | deg
Mach: | 0.25 |  |  | Cl=0 at alpha= | -8.4862 | deg
|  |  |  | @ Cl=0.1, Cd= | 0.1445
|  |  |  | @ Cl=0.4, Cd= | 0.019391
|  |  |  | @ Cl=0.6, Cd= | 0.017881
alpha (deg) | Cl | Cd | Cm | Cl/Cd
-20 | -0.2263 | 0.21485 | -0.0575 | -1.0533
-19.5 | -0.1879 | 0.20798 | -0.0655 | -0.90345
-19 | -0.1645 | 0.19981 | -0.0761 | -0.82328
-18.5 | -0.1185 | 0.19242 | -0.0831 | -0.61584
-18 | -0.0813 | 0.18531 | -0.0913 | -0.43872
-17.5 | -0.0554 | 0.17749 | -0.0989 | -0.31213
-17 | -0.0134 | 0.1707 | -0.1064 | -0.0785
-16.5 | 0.0154 | 0.16212 | -0.1167 | 0.094991
-16 | 0.0529 | 0.15614 | -0.1213 | 0.3388
-15.5 | 0.0705 | 0.14836 | -0.1318 | 0.4752
-15 | 0.126 | 0.14109 | -0.1379 | 0.89305
-14 | 0.1876 | 0.12752 | -0.1512 | 1.4711
-13 | 0.2447 | 0.11534 | -0.1621 | 2.1216
-12.5 | 0.2817 | 0.10983 | -0.1676 | 2.5649
-12 | 0.289 | 0.10471 | -0.1693 | 2.76
-11.5 | 0.319 | 0.10055 | -0.1713 | 3.1726
-10.5 | 0.3525 | 0.09177 | -0.1739 | 3.8411
-10 | 0.3488 | 0.08634 | -0.1771 | 4.0398
-9.5 | 0.3819 | 0.08335 | -0.1758 | 4.5819
-8.5 | -0.0015 | 0.02911 | -0.2109 | -0.051529
-8 | 0.053 | 0.02605 | -0.2171 | 2.0345
-7.5 | 0.1121 | 0.02439 | -0.2196 | 4.5961
-7 | 0.1706 | 0.02256 | -0.2225 | 7.5621
-6.5 | 0.2429 | 0.02137 | -0.2258 | 11.3664
-6 | 0.2945 | 0.02072 | -0.2253 | 14.2133
-5.5 | 0.3653 | 0.01962 | -0.2281 | 18.6188
-5 | 0.4244 | 0.01923 | -0.2286 | 22.0697
-4.5 | 0.4891 | 0.01861 | -0.2298 | 26.2816
-4 | 0.5521 | 0.0182 | -0.2307 | 30.3352
-3.5 | 0.6136 | 0.01779 | -0.2313 | 34.4913
-3 | 0.681 | 0.01753 | -0.2328 | 38.8477
-2.5 | 0.7366 | 0.01743 | -0.2322 | 42.2605
-2 | 0.806 | 0.01719 | -0.234 | 46.8877
-1.5 | 0.8579 | 0.01718 | -0.2328 | 49.936
-1 | 0.9281 | 0.01704 | -0.2347 | 54.466
-0.5 | 0.977 | 0.01727 | -0.2329 | 56.5721
0 | 1.0455 | 0.0172 | -0.2344 | 60.7849
0.5 | 1.0923 | 0.0174 | -0.2323 | 62.7759
1 | 1.1574 | 0.01747 | -0.2332 | 66.2507
1.5 | 1.2042 | 0.01775 | -0.231 | 67.8423
2 | 1.2634 | 0.01797 | -0.2309 | 70.3061
2.5 | 1.3112 | 0.01829 | -0.2289 | 71.6894
3 | 1.3623 | 0.01868 | -0.2275 | 72.9283
3.5 | 1.4124 | 0.01898 | -0.2258 | 74.4152
4 | 1.451 | 0.01954 | -0.2222 | 74.2579
4.5 | 1.5086 | 0.01983 | -0.2218 | 76.0767
5 | 1.5283 | 0.02066 | -0.2152 | 73.9739
5.5 | 1.5751 | 0.02124 | -0.2132 | 74.1573
6 | 1.604 | 0.0221 | -0.2085 | 72.5792
6.5 | 1.6343 | 0.02317 | -0.2042 | 70.5352
7 | 1.6866 | 0.02368 | -0.2031 | 71.2247
7.5 | 1.6845 | 0.02499 | -0.1941 | 67.407
8 | 1.7163 | 0.0265 | -0.1907 | 64.766
8.5 | 1.754 | 0.02776 | -0.1881 | 63.1844
9 | 1.7619 | 0.03039 | -0.1823 | 57.9763
9.5 | 1.7848 | 0.03258 | -0.1785 | 54.7821
10 | 1.819 | 0.03424 | -0.1758 | 53.125
10.5 | 1.8208 | 0.03786 | -0.1706 | 48.093
11 | 1.8326 | 0.04125 | -0.1666 | 44.4267
11.5 | 1.8514 | 0.04432 | -0.1634 | 41.7735
12 | 1.872 | 0.04735 | -0.1605 | 39.5354
12.5 | 1.8688 | 0.05263 | -0.1568 | 35.5083
13 | 1.8732 | 0.05759 | -0.154 | 32.5265
13.5 | 1.8818 | 0.06234 | -0.1516 | 30.1861
14 | 1.8926 | 0.06702 | -0.1495 | 28.2393
14.5 | 1.895 | 0.07278 | -0.1476 | 26.0374
15 | 1.8884 | 0.07992 | -0.1462 | 23.6286
15.5 | 1.885 | 0.08687 | -0.1452 | 21.6991
16 | 1.8844 | 0.09361 | -0.1445 | 20.1303
16.5 | 1.8853 | 0.10022 | -0.1442 | 18.8116
17 | 1.8881 | 0.10659 | -0.1441 | 17.7137
17.5 | 1.8811 | 0.11448 | -0.1449 | 16.4317
18 | 1.873 | 0.12263 | -0.1462 | 15.2736
18.5 | 1.8686 | 0.13021 | -0.1477 | 14.3507
19 | 1.8677 | 0.13722 | -0.1493 | 13.611
19.5 | 1.8697 | 0.14376 | -0.1511 | 13.0057

## 23. Re 250k Mach 0.50 (1)
BIGFOIL.COM POLAR EXPORT
Joukowsky 19.00% thick 8.00% camber
Joukowsky 19.00% thick 8.00% camber |  |  |  | Cl Max: | 2.382 | at alpha= | 10.5 | deg
JavaFoil+Calcfoil stall+Eppler ext transition |  |  |  | L/D Max: | 77.149 | at alpha= | -0.5 | deg
Re: | 250000 |  |  | Cd Min: | 0.01683 | at alpha= | -0.5 | deg
Mach: | 0.5 |  |  | Cl=0 at alpha= | -9.4737 | deg
|  |  |  | @ Cl=0.1, Cd= | 0.055253
|  |  |  | @ Cl=0.4, Cd= | 0.037029
|  |  |  | @ Cl=0.6, Cd= | 0.029594
alpha (deg) | Cl | Cd | Cm | Cl/Cd
-20 | -0.631 | 0.2914 | -0.152 | -2.165
-19.5 | -0.601 | 0.28359 | -0.152 | -2.12
-19 | -0.57 | 0.26637 | -0.15 | -2.141
-18.5 | -0.54 | 0.26373 | -0.149 | -2.048
-18 | -0.51 | 0.25685 | -0.149 | -1.987
-17.5 | -0.48 | 0.24445 | -0.147 | -1.962
-17 | -0.449 | 0.23813 | -0.146 | -1.888
-16.5 | -0.42 | 0.23109 | -0.146 | -1.816
-16 | -0.389 | 0.23206 | -0.142 | -1.676
-15.5 | -0.359 | 0.22422 | -0.143 | -1.601
-15 | -0.329 | 0.21201 | -0.139 | -1.55
-14.5 | -0.299 | 0.20073 | -0.139 | -1.489
-14 | -0.269 | 0.18985 | -0.134 | -1.415
-13.5 | -0.239 | 0.18101 | -0.134 | -1.319
-13 | -0.209 | 0.17192 | -0.129 | -1.214
-12.5 | -0.179 | 0.15437 | -0.124 | -1.159
-12 | -0.203 | 0.10865 | -0.134 | -1.871
-11.5 | -0.19 | 0.0953 | -0.147 | -1.995
-11 | -0.153 | 0.08528 | -0.153 | -1.798
-10.5 | -0.108 | 0.07751 | -0.16 | -1.39
-10 | -0.057 | 0.07057 | -0.165 | -0.807
-9.5 | -0.003 | 0.06455 | -0.171 | -0.041
-9 | 0.054 | 0.05905 | -0.176 | 0.918
-8.5 | 0.113 | 0.05418 | -0.18 | 2.086
-8 | 0.174 | 0.04971 | -0.185 | 3.49
-7.5 | 0.235 | 0.04566 | -0.19 | 5.155
-7 | 0.298 | 0.04205 | -0.194 | 7.097
-6.5 | 0.363 | 0.03868 | -0.199 | 9.377
-6 | 0.428 | 0.03578 | -0.203 | 11.962
-5.5 | 0.494 | 0.0331 | -0.207 | 14.939
-5 | 0.562 | 0.03074 | -0.211 | 18.276
-4.5 | 0.631 | 0.02866 | -0.215 | 22.003
-4 | 0.7 | 0.02684 | -0.219 | 26.089
-3.5 | 0.776 | 0.02522 | -0.222 | 30.761
-3 | 0.848 | 0.0238 | -0.226 | 35.624
-2.5 | 0.922 | 0.02256 | -0.23 | 40.861
-2 | 0.998 | 0.02145 | -0.234 | 46.528
-1.5 | 1.067 | 0.02027 | -0.239 | 52.672
-1 | 1.155 | 0.01972 | -0.245 | 58.549
-0.5 | 1.298 | 0.01683 | -0.263 | 77.149
0 | 1.335 | 0.01792 | -0.263 | 74.5
0.5 | 1.401 | 0.01869 | -0.263 | 74.965
1 | 1.467 | 0.01947 | -0.262 | 75.324
1.5 | 1.532 | 0.02031 | -0.262 | 75.399
2 | 1.596 | 0.02122 | -0.262 | 75.188
2.5 | 1.659 | 0.02224 | -0.261 | 74.583
3 | 1.721 | 0.02316 | -0.261 | 74.323
3.5 | 1.783 | 0.02433 | -0.26 | 73.268
4 | 1.843 | 0.02564 | -0.26 | 71.871
4.5 | 1.902 | 0.02704 | -0.259 | 70.324
5 | 1.96 | 0.02863 | -0.259 | 68.438
5.5 | 2.015 | 0.03033 | -0.258 | 66.457
6 | 2.07 | 0.03222 | -0.257 | 64.241
6.5 | 2.122 | 0.03431 | -0.257 | 61.842
7 | 2.171 | 0.03669 | -0.256 | 59.183
7.5 | 2.218 | 0.03931 | -0.255 | 56.423
8 | 2.261 | 0.04229 | -0.254 | 53.468
8.5 | 2.3 | 0.04564 | -0.253 | 50.389
9 | 2.333 | 0.0495 | -0.252 | 47.13
9.5 | 2.359 | 0.05383 | -0.251 | 43.825
10 | 2.376 | 0.05911 | -0.249 | 40.202
10.5 | 2.382 | 0.06556 | -0.248 | 36.326
11 | 2.372 | 0.07359 | -0.246 | 32.227
11.5 | 2.34 | 0.08369 | -0.244 | 27.957
12 | 2.274 | 0.09687 | -0.241 | 23.471
12.5 | 2.145 | 0.11419 | -0.238 | 18.786
13 | 1.79 | 0.14369 | -0.231 | 12.461
13.5 | 1.289 | 0.19547 | -0.135 | 6.594
14 | 1.318 | 0.22586 | -0.144 | 5.838
14.5 | 1.349 | 0.24086 | -0.152 | 5.6
15 | 1.378 | 0.24957 | -0.156 | 5.521
15.5 | 1.409 | 0.26846 | -0.162 | 5.248

## 24. Re 250k Mach 0.50 (2)
BIGFOIL.COM POLAR EXPORT
Joukowsky 19.00% thick 8.00% camber
Joukowsky 19.00% thick 8.00% camber |  |  |  | Cl Max: | 1.5697 | at alpha= | 19 | deg
XFOIL ncrit=9 |  |  |  | L/D Max: | 46.3273 | at alpha= | 2.5 | deg
Re: | 250000 |  |  | Cd Min: | 0.27717 | at alpha= | 20 | deg
Mach: | 0.5 |  |  | Cl=0 at alpha= | -18.0781 | deg
|  |  |  | @ Cl=0.1, Cd= | 0.17461
|  |  |  | @ Cl=0.4, Cd= | 0.1097
|  |  |  | @ Cl=0.6, Cd= | 0.022933
alpha (deg) | Cl | Cd | Cm | Cl/Cd
-20 | -0.1542 | 0.22602 | -0.0833 | -0.68224
-19.5 | -0.1122 | 0.21765 | -0.0929 | -0.51551
-19 | -0.0792 | 0.2088 | -0.1031 | -0.37931
-18.5 | -0.0281 | 0.20008 | -0.1126 | -0.14044
-18 | 0.0052 | 0.19223 | -0.121 | 0.027051
-17.5 | 0.0478 | 0.18359 | -0.13 | 0.26036
-17 | 0.098 | 0.17517 | -0.1404 | 0.55946
-16.5 | 0.1257 | 0.16742 | -0.1486 | 0.75081
-16 | 0.1729 | 0.16005 | -0.1557 | 1.0803
-15.5 | 0.2024 | 0.15232 | -0.1668 | 1.3288
-15 | 0.2395 | 0.146 | -0.1687 | 1.6404
-14.5 | 0.2741 | 0.13911 | -0.1768 | 1.9704
-14 | 0.2934 | 0.13367 | -0.1782 | 2.195
-13.5 | 0.3296 | 0.12805 | -0.1822 | 2.574
-13 | 0.3362 | 0.12296 | -0.1847 | 2.7342
-12.5 | 0.3721 | 0.11788 | -0.1864 | 3.1566
-12 | 0.3692 | 0.11376 | -0.1894 | 3.2454
-11.5 | 0.4108 | 0.10828 | -0.1897 | 3.7939
-11 | 0.4193 | 0.10418 | -0.1918 | 4.0248
-10.5 | 0.4423 | 0.09917 | -0.1924 | 4.46
-10 | 0.4707 | 0.09527 | -0.1928 | 4.9407
-9.5 | 0.4679 | 0.09088 | -0.1942 | 5.1485
-9 | 0.506 | 0.087 | -0.1937 | 5.8161
-8.5 | 0.4776 | 0.08363 | -0.1951 | 5.7109
-8 | 0.5266 | 0.07885 | -0.1941 | 6.6785
-7.5 | 0.5211 | 0.07284 | -0.194 | 7.154
-7 | 0.5262 | 0.06818 | -0.1936 | 7.7178
-6.5 | 0.5105 | 0.06309 | -0.1924 | 8.0916
-6 | 0.4911 | 0.05754 | -0.1912 | 8.5349
-5.5 | 0.4974 | 0.05623 | -0.1856 | 8.8458
-5 | 0.3557 | 0.04192 | -0.1886 | 8.4852
-4.5 | 0.3732 | 0.02753 | -0.2209 | 13.5561
-4 | 0.4884 | 0.02437 | -0.2334 | 20.041
-3.5 | 0.5404 | 0.02368 | -0.2328 | 22.8209
-3 | 0.6409 | 0.02242 | -0.2385 | 28.5861
-2.5 | 0.6763 | 0.02262 | -0.2336 | 29.8983
-2 | 0.7786 | 0.02177 | -0.239 | 35.7648
-1.5 | 0.8029 | 0.02235 | -0.2323 | 35.9239
-1 | 0.9076 | 0.02166 | -0.2376 | 41.9021
-0.5 | 0.92 | 0.02295 | -0.2291 | 40.0871
0 | 1.0176 | 0.02241 | -0.233 | 45.4083
0.5 | 1.0339 | 0.02394 | -0.2257 | 43.1871
1 | 1.0772 | 0.02506 | -0.2221 | 42.9848
1.5 | 1.1425 | 0.02538 | -0.2214 | 45.0158
2 | 1.1555 | 0.02774 | -0.2146 | 41.6547
2.5 | 1.2513 | 0.02701 | -0.2172 | 46.3273
3 | 1.246 | 0.03045 | -0.2088 | 40.9195
3.5 | 1.2597 | 0.03356 | -0.2033 | 37.5358
4 | 1.3432 | 0.03309 | -0.2039 | 40.5923
4.5 | 1.3354 | 0.03771 | -0.1971 | 35.4124
5 | 1.3342 | 0.04268 | -0.1917 | 31.2605
5.5 | 1.4259 | 0.04132 | -0.1921 | 34.5087
6 | 1.411 | 0.04756 | -0.1864 | 29.6678
6.5 | 1.3968 | 0.05461 | -0.182 | 25.5777
7.5 | 1.4832 | 0.05949 | -0.1781 | 24.9319
8 | 1.4634 | 0.0682 | -0.1751 | 21.4575
8.5 | 1.4468 | 0.0773 | -0.1733 | 18.7167
9.5 | 1.5157 | 0.08479 | -0.1704 | 17.8759
10 | 1.4648 | 0.09701 | -0.1688 | 15.0995
10.5 | 1.482 | 0.10323 | -0.1685 | 14.3563
12.5 | 1.5257 | 0.13189 | -0.1708 | 11.568
13 | 1.512 | 0.14286 | -0.1742 | 10.5838
13.5 | 1.502 | 0.15361 | -0.1781 | 9.778
15 | 1.4879 | 0.18501 | -0.1922 | 8.0423
15.5 | 1.5361 | 0.18603 | -0.1908 | 8.2573
16 | 1.4989 | 0.20328 | -0.2014 | 7.3736
16.5 | 1.5346 | 0.20646 | -0.2018 | 7.4329
18.5 | 1.5413 | 0.24846 | -0.2271 | 6.2034
19 | 1.5697 | 0.25281 | -0.2289 | 6.209
19.5 | 1.5677 | 0.26512 | -0.237 | 5.9132
20 | 1.5678 | 0.27717 | -0.2449 | 5.6565

## 25. Re 500k Mach 0.00 (1)
BIGFOIL.COM POLAR EXPORT
Joukowsky 19.00% thick 8.00% camber
Joukowsky 19.00% thick 8.00% camber |  |  |  | Cl Max: | 2.633 | at alpha= | 18 | deg
JavaFoil+Calcfoil stall+Eppler ext transition |  |  |  | L/D Max: | 111.362 | at alpha= | 4 | deg
Re: | 500000 |  |  | Cd Min: | 0.0092 | at alpha= | -4 | deg
Mach: | 0 |  |  | Cl=0 at alpha= | -9.4722 | deg
|  |  |  | @ Cl=0.1, Cd= | 0.031447
|  |  |  | @ Cl=0.4, Cd= | 0.018995
|  |  |  | @ Cl=0.6, Cd= | 0.013227
alpha (deg) | Cl | Cd | Cm | Cl/Cd
-20 | -0.841 | 0.14958 | -0.142 | -5.622
-19.5 | -0.817 | 0.14217 | -0.143 | -5.75
-19 | -0.792 | 0.13484 | -0.145 | -5.875
-18.5 | -0.765 | 0.12814 | -0.146 | -5.971
-18 | -0.736 | 0.12128 | -0.147 | -6.069
-17.5 | -0.705 | 0.11474 | -0.149 | -6.146
-17 | -0.672 | 0.10838 | -0.15 | -6.201
-16.5 | -0.637 | 0.10221 | -0.152 | -6.235
-16 | -0.601 | 0.09619 | -0.154 | -6.246
-15.5 | -0.563 | 0.09046 | -0.155 | -6.219
-15 | -0.523 | 0.08488 | -0.157 | -6.161
-14.5 | -0.482 | 0.07962 | -0.159 | -6.053
-14 | -0.439 | 0.07445 | -0.161 | -5.902
-13.5 | -0.396 | 0.06944 | -0.163 | -5.697
-13 | -0.35 | 0.06466 | -0.165 | -5.42
-12.5 | -0.304 | 0.06009 | -0.167 | -5.059
-12 | -0.256 | 0.05578 | -0.17 | -4.595
-11.5 | -0.208 | 0.05161 | -0.172 | -4.023
-11 | -0.158 | 0.0476 | -0.174 | -3.316
-10.5 | -0.107 | 0.04382 | -0.177 | -2.443
-10 | -0.055 | 0.04022 | -0.179 | -1.374
-9.5 | -0.003 | 0.03727 | -0.182 | -0.067
-9 | 0.051 | 0.03412 | -0.185 | 1.5
-8.5 | 0.106 | 0.03112 | -0.187 | 3.401
-8 | 0.161 | 0.02837 | -0.19 | 5.691
-7.5 | 0.218 | 0.0258 | -0.193 | 8.456
-7 | 0.276 | 0.02341 | -0.196 | 11.786
-6.5 | 0.335 | 0.0212 | -0.199 | 15.79
-6 | 0.395 | 0.01915 | -0.203 | 20.642
-5.5 | 0.457 | 0.01723 | -0.207 | 26.539
-5 | 0.522 | 0.01606 | -0.211 | 32.475
-4.5 | 0.59 | 0.01366 | -0.215 | 43.2
-4 | 0.693 | 0.0092 | -0.232 | 75.334
-3.5 | 0.76 | 0.0098 | -0.232 | 77.483
-3 | 0.823 | 0.01009 | -0.232 | 81.548
-2.5 | 0.886 | 0.01031 | -0.232 | 85.929
-2 | 0.949 | 0.01055 | -0.232 | 89.98
-1.5 | 1.006 | 0.0108 | -0.232 | 93.175
-1 | 1.068 | 0.01106 | -0.232 | 96.553
-0.5 | 1.13 | 0.01127 | -0.231 | 100.224
0 | 1.18 | 0.01164 | -0.231 | 101.328
0.5 | 1.239 | 0.01197 | -0.231 | 103.519
1 | 1.299 | 0.01233 | -0.231 | 105.322
1.5 | 1.358 | 0.01275 | -0.231 | 106.482
2 | 1.416 | 0.01314 | -0.231 | 107.828
2.5 | 1.474 | 0.01355 | -0.23 | 108.778
3 | 1.532 | 0.01398 | -0.23 | 109.596
3.5 | 1.589 | 0.01443 | -0.23 | 110.103
4 | 1.646 | 0.01478 | -0.23 | 111.362
4.5 | 1.702 | 0.01534 | -0.229 | 110.954
5 | 1.757 | 0.01595 | -0.229 | 110.212
5.5 | 1.812 | 0.01659 | -0.229 | 109.257
6 | 1.866 | 0.01727 | -0.228 | 108.071
6.5 | 1.919 | 0.01803 | -0.228 | 106.466
7 | 1.972 | 0.01882 | -0.227 | 104.795
7.5 | 2.023 | 0.01967 | -0.227 | 102.829
8 | 2.073 | 0.02059 | -0.227 | 100.696
8.5 | 2.123 | 0.02132 | -0.226 | 99.564
9 | 2.17 | 0.02243 | -0.225 | 96.754
9.5 | 2.216 | 0.02367 | -0.225 | 93.632
10 | 2.261 | 0.025 | -0.224 | 90.439
10.5 | 2.304 | 0.02646 | -0.224 | 87.073
11 | 2.344 | 0.02802 | -0.223 | 83.662
11.5 | 2.383 | 0.02975 | -0.222 | 80.077
12 | 2.419 | 0.03167 | -0.222 | 76.383
12.5 | 2.452 | 0.03379 | -0.221 | 72.565
13 | 2.483 | 0.03614 | -0.22 | 68.711
13.5 | 2.512 | 0.03874 | -0.219 | 64.826
14 | 2.537 | 0.04163 | -0.218 | 60.941
14.5 | 2.559 | 0.04478 | -0.217 | 57.149
15 | 2.579 | 0.04824 | -0.216 | 53.463
15.5 | 2.595 | 0.05186 | -0.215 | 50.036
16 | 2.608 | 0.05562 | -0.214 | 46.892
16.5 | 2.619 | 0.05939 | -0.213 | 44.102
17 | 2.626 | 0.06334 | -0.212 | 41.465
17.5 | 2.631 | 0.06739 | -0.211 | 39.04
18 | 2.633 | 0.07152 | -0.21 | 36.815
18.5 | 2.631 | 0.07578 | -0.209 | 34.72
19 | 2.626 | 0.08027 | -0.208 | 32.718
19.5 | 2.619 | 0.08476 | -0.207 | 30.9
20 | 2.609 | 0.08966 | -0.206 | 29.097

## 26. Re 500k Mach 0.00 (2)
BIGFOIL.COM POLAR EXPORT
Joukowsky 19.00% thick 8.00% camber
Joukowsky 19.00% thick 8.00% camber |  |  |  | Cl Max: | 1.9408 | at alpha= | 16 | deg
XFOIL ncrit=9 |  |  |  | L/D Max: | 106.544 | at alpha= | 3.5 | deg
Re: | 500000 |  |  | Cd Min: | 0.13078 | at alpha= | 20 | deg
Mach: | 0 |  |  | Cl=0 at alpha= | -8.8322 | deg
|  |  |  | @ Cl=0.1, Cd= | 0.014234
|  |  |  | @ Cl=0.4, Cd= | 0.012109
|  |  |  | @ Cl=0.6, Cd= | 0.011452
alpha (deg) | Cl | Cd | Cm | Cl/Cd
-15 | -0.255 | 0.05913 | -0.1822 | -4.3125
-14.5 | -0.2521 | 0.0528 | -0.1879 | -4.7746
-14 | -0.2845 | 0.04403 | -0.194 | -6.4615
-13.5 | -0.3106 | 0.0375 | -0.1973 | -8.2827
-13 | -0.2975 | 0.0349 | -0.1974 | -8.5244
-12.5 | -0.3015 | 0.031 | -0.198 | -9.7258
-12 | -0.3161 | 0.02683 | -0.1984 | -11.7816
-11.5 | -0.2919 | 0.02313 | -0.2035 | -12.62
-11 | -0.2445 | 0.02031 | -0.2098 | -12.0384
-10.5 | -0.1901 | 0.01855 | -0.2138 | -10.248
-10 | -0.1359 | 0.01739 | -0.2159 | -7.8148
-9.5 | -0.0771 | 0.01636 | -0.2181 | -4.7127
-9 | -0.0199 | 0.01556 | -0.2196 | -1.2789
-8.5 | 0.0394 | 0.01475 | -0.2212 | 2.6712
-8 | 0.0994 | 0.01424 | -0.2226 | 6.9803
-7.5 | 0.1588 | 0.01362 | -0.2238 | 11.6593
-7 | 0.2202 | 0.0132 | -0.2252 | 16.6818
-6.5 | 0.2792 | 0.0128 | -0.226 | 21.8125
-6 | 0.3401 | 0.01241 | -0.2271 | 27.4053
-5.5 | 0.3998 | 0.01211 | -0.2279 | 33.014
-5 | 0.4596 | 0.01192 | -0.2286 | 38.557
-4.5 | 0.5197 | 0.0117 | -0.2295 | 44.4188
-4 | 0.5789 | 0.01148 | -0.23 | 50.4268
-3.5 | 0.6389 | 0.0114 | -0.2307 | 56.0439
-3 | 0.6965 | 0.01133 | -0.2309 | 61.474
-2.5 | 0.7562 | 0.0113 | -0.2315 | 66.9204
-2 | 0.8131 | 0.01121 | -0.2316 | 72.5335
-1.5 | 0.8718 | 0.01127 | -0.232 | 77.3558
-1 | 0.9272 | 0.01127 | -0.2318 | 82.2715
-0.5 | 0.9844 | 0.01143 | -0.2319 | 86.1242
0 | 1.0385 | 0.01145 | -0.2314 | 90.6987
0.5 | 1.0943 | 0.01163 | -0.2313 | 94.0929
1 | 1.1462 | 0.01173 | -0.2305 | 97.7153
1.5 | 1.1995 | 0.01199 | -0.2299 | 100.0417
2 | 1.2488 | 0.01216 | -0.2286 | 102.6974
2.5 | 1.2989 | 0.01245 | -0.2274 | 104.3293
3 | 1.3446 | 0.01269 | -0.2255 | 105.9574
3.5 | 1.3872 | 0.01302 | -0.223 | 106.5438
4 | 1.4266 | 0.01339 | -0.22 | 106.5422
4.5 | 1.4664 | 0.01386 | -0.2171 | 105.8009
5 | 1.5043 | 0.01442 | -0.2141 | 104.3204
5.5 | 1.5414 | 0.015 | -0.211 | 102.76
6 | 1.5771 | 0.01574 | -0.2079 | 100.197
6.5 | 1.6113 | 0.0165 | -0.2046 | 97.6545
7 | 1.6444 | 0.01742 | -0.2014 | 94.3972
7.5 | 1.6745 | 0.01849 | -0.1978 | 90.5625
8 | 1.7005 | 0.01918 | -0.1935 | 88.6601
8.5 | 1.7284 | 0.02064 | -0.19 | 83.7403
9 | 1.7536 | 0.02231 | -0.1864 | 78.6015
9.5 | 1.7798 | 0.02403 | -0.1831 | 74.0658
10 | 1.8025 | 0.02607 | -0.1796 | 69.1408
10.5 | 1.822 | 0.02843 | -0.1759 | 64.0872
11 | 1.8441 | 0.03077 | -0.1729 | 59.9318
11.5 | 1.862 | 0.03354 | -0.1697 | 55.5158
12 | 1.8761 | 0.03677 | -0.1664 | 51.0226
12.5 | 1.8899 | 0.04021 | -0.1634 | 47.0007
13 | 1.9043 | 0.04376 | -0.1607 | 43.5169
13.5 | 1.9155 | 0.04778 | -0.1582 | 40.09
14 | 1.9229 | 0.05232 | -0.1557 | 36.7527
15 | 1.9345 | 0.06234 | -0.1516 | 31.0314
15.5 | 1.9392 | 0.06774 | -0.15 | 28.6271
16 | 1.9408 | 0.07368 | -0.1487 | 26.3409
16.5 | 1.9392 | 0.08017 | -0.1476 | 24.1886
17 | 1.9346 | 0.08721 | -0.1469 | 22.1832
17.5 | 1.9326 | 0.09407 | -0.1466 | 20.5443
18 | 1.9306 | 0.10099 | -0.1466 | 19.1167
18.5 | 1.9267 | 0.10824 | -0.147 | 17.8003
19 | 1.9212 | 0.11571 | -0.1477 | 16.6036
19.5 | 1.9141 | 0.12343 | -0.1489 | 15.5076
20 | 1.9094 | 0.13078 | -0.1504 | 14.6001

## 27. Re 500k Mach 0.10 (1)
BIGFOIL.COM POLAR EXPORT
Joukowsky 19.00% thick 8.00% camber
Joukowsky 19.00% thick 8.00% camber |  |  |  | Cl Max: | 2.622 | at alpha= | 17.5 | deg
JavaFoil+Calcfoil stall+Eppler ext transition |  |  |  | L/D Max: | 110.776 | at alpha= | 4 | deg
Re: | 500000 |  |  | Cd Min: | 0.00916 | at alpha= | -4 | deg
Mach: | 0.1 |  |  | Cl=0 at alpha= | -9.4722 | deg
|  |  |  | @ Cl=0.1, Cd= | 0.031897
|  |  |  | @ Cl=0.4, Cd= | 0.019329
|  |  |  | @ Cl=0.6, Cd= | 0.013539
alpha (deg) | Cl | Cd | Cm | Cl/Cd
-20 | -0.831 | 0.15185 | -0.142 | -5.47
-19.5 | -0.809 | 0.14455 | -0.143 | -5.596
-19 | -0.785 | 0.13717 | -0.144 | -5.723
-18.5 | -0.759 | 0.13016 | -0.146 | -5.832
-18 | -0.731 | 0.12306 | -0.147 | -5.943
-17.5 | -0.701 | 0.1164 | -0.149 | -6.027
-17 | -0.669 | 0.11004 | -0.15 | -6.083
-16.5 | -0.635 | 0.10367 | -0.152 | -6.127
-16 | -0.599 | 0.09761 | -0.154 | -6.139
-15.5 | -0.562 | 0.0917 | -0.155 | -6.126
-15 | -0.523 | 0.08599 | -0.157 | -6.076
-14.5 | -0.482 | 0.08065 | -0.159 | -5.973
-14 | -0.44 | 0.0754 | -0.161 | -5.829
-13.5 | -0.396 | 0.07032 | -0.163 | -5.63
-13 | -0.351 | 0.06549 | -0.165 | -5.358
-12.5 | -0.304 | 0.06085 | -0.168 | -5.004
-12 | -0.257 | 0.05649 | -0.17 | -4.546
-11.5 | -0.208 | 0.05226 | -0.172 | -3.982
-11 | -0.158 | 0.04821 | -0.175 | -3.282
-10.5 | -0.107 | 0.0444 | -0.177 | -2.417
-10 | -0.055 | 0.04074 | -0.18 | -1.361
-9.5 | -0.003 | 0.03773 | -0.182 | -0.067
-9 | 0.051 | 0.03457 | -0.185 | 1.485
-8.5 | 0.106 | 0.03157 | -0.188 | 3.364
-8 | 0.162 | 0.02876 | -0.191 | 5.634
-7.5 | 0.219 | 0.02616 | -0.194 | 8.367
-7 | 0.277 | 0.02375 | -0.197 | 11.657
-6.5 | 0.336 | 0.02154 | -0.2 | 15.594
-6 | 0.396 | 0.01945 | -0.203 | 20.382
-5.5 | 0.459 | 0.01755 | -0.207 | 26.141
-5 | 0.523 | 0.01637 | -0.211 | 31.96
-4.5 | 0.591 | 0.01395 | -0.215 | 42.36
-4 | 0.696 | 0.00916 | -0.233 | 76.032
-3.5 | 0.763 | 0.00992 | -0.233 | 76.969
-3 | 0.827 | 0.01014 | -0.233 | 81.584
-2.5 | 0.891 | 0.01036 | -0.233 | 85.957
-2 | 0.954 | 0.0106 | -0.233 | 89.989
-1.5 | 1.011 | 0.01085 | -0.233 | 93.163
-1 | 1.073 | 0.01112 | -0.233 | 96.478
-0.5 | 1.135 | 0.01135 | -0.233 | 100.034
0 | 1.185 | 0.01172 | -0.232 | 101.122
0.5 | 1.245 | 0.01205 | -0.232 | 103.311
1 | 1.305 | 0.01242 | -0.232 | 105.069
1.5 | 1.364 | 0.01285 | -0.232 | 106.173
2 | 1.423 | 0.01324 | -0.232 | 107.475
2.5 | 1.481 | 0.01367 | -0.232 | 108.37
3 | 1.539 | 0.0141 | -0.231 | 109.176
3.5 | 1.596 | 0.01457 | -0.231 | 109.583
4 | 1.653 | 0.01492 | -0.231 | 110.776
4.5 | 1.709 | 0.01549 | -0.23 | 110.371
5 | 1.765 | 0.01612 | -0.23 | 109.513
5.5 | 1.82 | 0.01677 | -0.23 | 108.536
6 | 1.874 | 0.01746 | -0.229 | 107.306
6.5 | 1.927 | 0.01825 | -0.229 | 105.63
7 | 1.98 | 0.01908 | -0.228 | 103.782
7.5 | 2.031 | 0.01996 | -0.228 | 101.788
8 | 2.082 | 0.0209 | -0.228 | 99.612
8.5 | 2.131 | 0.02164 | -0.227 | 98.459
9 | 2.178 | 0.02281 | -0.226 | 95.515
9.5 | 2.224 | 0.02405 | -0.226 | 92.507
10 | 2.269 | 0.02544 | -0.225 | 89.172
10.5 | 2.311 | 0.02692 | -0.225 | 85.839
11 | 2.351 | 0.02856 | -0.224 | 82.338
11.5 | 2.389 | 0.03035 | -0.223 | 78.733
12 | 2.425 | 0.03236 | -0.223 | 74.931
12.5 | 2.458 | 0.03455 | -0.222 | 71.145
13 | 2.488 | 0.03695 | -0.221 | 67.337
13.5 | 2.516 | 0.0397 | -0.22 | 63.366
14 | 2.54 | 0.04269 | -0.219 | 59.495
14.5 | 2.561 | 0.04602 | -0.218 | 55.646
15 | 2.579 | 0.04958 | -0.217 | 52.018
15.5 | 2.594 | 0.05331 | -0.216 | 48.653
16 | 2.605 | 0.05715 | -0.215 | 45.586
16.5 | 2.615 | 0.06123 | -0.214 | 42.697
17 | 2.62 | 0.06531 | -0.213 | 40.111
17.5 | 2.622 | 0.06944 | -0.212 | 37.759
18 | 2.622 | 0.0737 | -0.211 | 35.571
18.5 | 2.617 | 0.07818 | -0.21 | 33.477
19 | 2.61 | 0.08287 | -0.208 | 31.491
19.5 | 2.599 | 0.08761 | -0.207 | 29.665
20 | 2.585 | 0.09277 | -0.206 | 27.869

## 28. Re 500k Mach 0.10 (2)
BIGFOIL.COM POLAR EXPORT
Joukowsky 19.00% thick 8.00% camber
Joukowsky 19.00% thick 8.00% camber |  |  |  | Cl Max: | 1.9353 | at alpha= | 16 | deg
XFOIL ncrit=9 |  |  |  | L/D Max: | 105.635 | at alpha= | 3.5 | deg
Re: | 500000 |  |  | Cd Min: | 0.15591 | at alpha= | -17 | deg
Mach: | 0.1 |  |  | Cl=0 at alpha= | -8.8068 | deg
|  |  |  | @ Cl=0.1, Cd= | 0.014368
|  |  |  | @ Cl=0.4, Cd= | 0.012221
|  |  |  | @ Cl=0.6, Cd= | 0.011524
alpha (deg) | Cl | Cd | Cm | Cl/Cd
-17 | 0.022 | 0.15591 | -0.1184 | 0.14111
-15 | -0.2085 | 0.06567 | -0.1784 | -3.175
-14 | -0.2438 | 0.04854 | -0.1923 | -5.0227
-13.5 | -0.2816 | 0.04023 | -0.1973 | -6.9998
-13 | -0.2733 | 0.03704 | -0.198 | -7.3785
-12.5 | -0.2754 | 0.03318 | -0.1987 | -8.3002
-12 | -0.2957 | 0.02893 | -0.1981 | -10.2212
-11.5 | -0.2881 | 0.02448 | -0.2027 | -11.7688
-11 | -0.2481 | 0.02155 | -0.208 | -11.5128
-10.5 | -0.1935 | 0.0192 | -0.2139 | -10.0781
-10 | -0.1398 | 0.0178 | -0.2163 | -7.8539
-9 | -0.0233 | 0.0158 | -0.2204 | -1.4747
-8.5 | 0.037 | 0.01501 | -0.2221 | 2.465
-8 | 0.097 | 0.0144 | -0.2235 | 6.7361
-7.5 | 0.1572 | 0.01376 | -0.2248 | 11.4244
-7 | 0.2188 | 0.01341 | -0.226 | 16.3162
-6.5 | 0.2786 | 0.0129 | -0.227 | 21.5969
-6 | 0.3405 | 0.01252 | -0.2282 | 27.1965
-5.5 | 0.4001 | 0.01222 | -0.2289 | 32.7414
-5 | 0.4608 | 0.01199 | -0.2297 | 38.432
-4.5 | 0.521 | 0.01176 | -0.2304 | 44.3027
-4 | 0.5808 | 0.01155 | -0.231 | 50.2857
-3.5 | 0.6408 | 0.01147 | -0.2316 | 55.8675
-3 | 0.6992 | 0.0114 | -0.2319 | 61.3333
-2.5 | 0.7589 | 0.01135 | -0.2324 | 66.8634
-2 | 0.8165 | 0.01127 | -0.2326 | 72.449
-1.5 | 0.8751 | 0.01133 | -0.2329 | 77.2374
-1 | 0.931 | 0.01136 | -0.2326 | 81.9542
-0.5 | 0.9882 | 0.01149 | -0.2327 | 86.0052
0 | 1.0429 | 0.01153 | -0.2322 | 90.451
0.5 | 1.0984 | 0.0117 | -0.232 | 93.8803
1 | 1.1508 | 0.01182 | -0.2311 | 97.3604
1.5 | 1.2036 | 0.01208 | -0.2303 | 99.6358
2 | 1.2534 | 0.01227 | -0.229 | 102.1516
2.5 | 1.3028 | 0.01255 | -0.2277 | 103.8088
3 | 1.3477 | 0.01282 | -0.2255 | 105.1248
3.5 | 1.3891 | 0.01315 | -0.2227 | 105.635
4 | 1.4295 | 0.01359 | -0.2198 | 105.1876
4.5 | 1.4689 | 0.01405 | -0.2169 | 104.548
5 | 1.5079 | 0.01467 | -0.214 | 102.788
5.5 | 1.5439 | 0.01526 | -0.2107 | 101.173
6 | 1.5794 | 0.01604 | -0.2074 | 98.4663
6.5 | 1.6131 | 0.01689 | -0.2041 | 95.5062
7 | 1.647 | 0.01781 | -0.2009 | 92.4761
7.5 | 1.6771 | 0.01895 | -0.1973 | 88.5013
8 | 1.7019 | 0.01974 | -0.1928 | 86.2158
8.5 | 1.7305 | 0.02122 | -0.1894 | 81.5504
9 | 1.7553 | 0.023 | -0.1857 | 76.3174
9.5 | 1.7809 | 0.02481 | -0.1823 | 71.7815
10 | 1.804 | 0.02691 | -0.1789 | 67.0383
10.5 | 1.8231 | 0.02939 | -0.1753 | 62.0313
11 | 1.843 | 0.03199 | -0.172 | 57.6118
11.5 | 1.8622 | 0.03477 | -0.169 | 53.5577
12 | 1.8777 | 0.038 | -0.1658 | 49.4132
12.5 | 1.8893 | 0.04172 | -0.1627 | 45.2852
13 | 1.9023 | 0.04553 | -0.16 | 41.7812
13.5 | 1.9139 | 0.04963 | -0.1576 | 38.5634
14 | 1.9221 | 0.05423 | -0.1552 | 35.4435
14.5 | 1.9269 | 0.05938 | -0.1531 | 32.4503
15.5 | 1.9331 | 0.07063 | -0.1497 | 27.3694
16 | 1.9353 | 0.07664 | -0.1485 | 25.2518
16.5 | 1.9346 | 0.08315 | -0.1476 | 23.2664
17 | 1.9315 | 0.09014 | -0.147 | 21.4278
17.5 | 1.9258 | 0.09757 | -0.1468 | 19.7376
18 | 1.9214 | 0.10493 | -0.147 | 18.3113
18.5 | 1.9184 | 0.11214 | -0.1476 | 17.1072
19 | 1.9145 | 0.11947 | -0.1485 | 16.0249
19.5 | 1.9094 | 0.12696 | -0.1498 | 15.0394
20 | 1.903 | 0.13458 | -0.1515 | 14.1403

## 29. Re 500k Mach 0.25 (1)
BIGFOIL.COM POLAR EXPORT
Joukowsky 19.00% thick 8.00% camber
Joukowsky 19.00% thick 8.00% camber |  |  |  | Cl Max: | 2.57 | at alpha= | 15.5 | deg
JavaFoil+Calcfoil stall+Eppler ext transition |  |  |  | L/D Max: | 107.437 | at alpha= | 4 | deg
Re: | 500000 |  |  | Cd Min: | 0.01013 | at alpha= | -3.5 | deg
Mach: | 0.25 |  |  | Cl=0 at alpha= | -9.4727 | deg
|  |  |  | @ Cl=0.1, Cd= | 0.034273
|  |  |  | @ Cl=0.4, Cd= | 0.021298
|  |  |  | @ Cl=0.6, Cd= | 0.015854
alpha (deg) | Cl | Cd | Cm | Cl/Cd
-20 | -0.742 | 0.17009 | -0.138 | -4.364
-19.5 | -0.734 | 0.16052 | -0.14 | -4.573
-19 | -0.723 | 0.15209 | -0.142 | -4.751
-18.5 | -0.708 | 0.14349 | -0.143 | -4.931
-18 | -0.689 | 0.13528 | -0.145 | -5.097
-17.5 | -0.668 | 0.12773 | -0.146 | -5.23
-17 | -0.643 | 0.1201 | -0.148 | -5.355
-16.5 | -0.615 | 0.11292 | -0.15 | -5.448
-16 | -0.584 | 0.10604 | -0.152 | -5.511
-15.5 | -0.551 | 0.0994 | -0.154 | -5.546
-15 | -0.516 | 0.09306 | -0.156 | -5.541
-14.5 | -0.478 | 0.08694 | -0.159 | -5.497
-14 | -0.438 | 0.08111 | -0.161 | -5.398
-13.5 | -0.396 | 0.07567 | -0.163 | -5.232
-13 | -0.352 | 0.07038 | -0.165 | -5.002
-12.5 | -0.306 | 0.06529 | -0.168 | -4.692
-12 | -0.259 | 0.06047 | -0.17 | -4.283
-11.5 | -0.21 | 0.05598 | -0.173 | -3.755
-11 | -0.16 | 0.05165 | -0.175 | -3.101
-10.5 | -0.109 | 0.04747 | -0.178 | -2.292
-10 | -0.056 | 0.04358 | -0.181 | -1.291
-9.5 | -0.003 | 0.0404 | -0.184 | -0.063
-9 | 0.052 | 0.03699 | -0.187 | 1.412
-8.5 | 0.108 | 0.03382 | -0.19 | 3.196
-8 | 0.165 | 0.03091 | -0.193 | 5.335
-7.5 | 0.223 | 0.02814 | -0.196 | 7.921
-7 | 0.282 | 0.02562 | -0.199 | 11.001
-6.5 | 0.342 | 0.0233 | -0.202 | 14.679
-6 | 0.404 | 0.02116 | -0.206 | 19.068
-5.5 | 0.467 | 0.01942 | -0.209 | 24.022
-5 | 0.531 | 0.01724 | -0.212 | 30.809
-4.5 | 0.598 | 0.0159 | -0.216 | 37.638
-4 | 0.67 | 0.01423 | -0.222 | 47.076
-3.5 | 0.784 | 0.01013 | -0.239 | 77.474
-3 | 0.85 | 0.01038 | -0.239 | 81.9
-2.5 | 0.915 | 0.01064 | -0.239 | 86.045
-2 | 0.98 | 0.01089 | -0.239 | 89.988
-1.5 | 1.038 | 0.01118 | -0.239 | 92.882
-1 | 1.102 | 0.01147 | -0.239 | 96.042
-0.5 | 1.166 | 0.01179 | -0.239 | 98.899
0 | 1.215 | 0.01216 | -0.239 | 99.93
0.5 | 1.277 | 0.01253 | -0.238 | 101.852
1 | 1.337 | 0.01293 | -0.238 | 103.409
1.5 | 1.398 | 0.01341 | -0.238 | 104.247
2 | 1.458 | 0.01386 | -0.238 | 105.212
2.5 | 1.517 | 0.01433 | -0.237 | 105.917
3 | 1.576 | 0.01483 | -0.237 | 106.278
3.5 | 1.635 | 0.01533 | -0.237 | 106.619
4 | 1.693 | 0.01576 | -0.237 | 107.437
4.5 | 1.75 | 0.01641 | -0.236 | 106.648
5 | 1.806 | 0.01711 | -0.236 | 105.577
5.5 | 1.862 | 0.01788 | -0.235 | 104.121
6 | 1.917 | 0.01869 | -0.235 | 102.531
6.5 | 1.971 | 0.01956 | -0.235 | 100.721
7 | 2.023 | 0.02052 | -0.234 | 98.583
7.5 | 2.075 | 0.02157 | -0.234 | 96.211
8 | 2.125 | 0.02265 | -0.233 | 93.827
8.5 | 2.174 | 0.02386 | -0.233 | 91.132
9 | 2.221 | 0.02495 | -0.232 | 89.034
9.5 | 2.266 | 0.02643 | -0.231 | 85.762
10 | 2.309 | 0.02806 | -0.231 | 82.291
10.5 | 2.35 | 0.02986 | -0.23 | 78.705
11 | 2.388 | 0.03182 | -0.229 | 75.048
11.5 | 2.423 | 0.03403 | -0.228 | 71.199
12 | 2.455 | 0.03649 | -0.228 | 67.272
12.5 | 2.483 | 0.03923 | -0.227 | 63.304
13 | 2.508 | 0.04229 | -0.226 | 59.31
13.5 | 2.529 | 0.04571 | -0.225 | 55.329
14 | 2.546 | 0.04955 | -0.224 | 51.384
14.5 | 2.558 | 0.05374 | -0.222 | 47.603
15 | 2.567 | 0.05819 | -0.221 | 44.11
15.5 | 2.57 | 0.06284 | -0.22 | 40.904
16 | 2.57 | 0.06759 | -0.219 | 38.024
16.5 | 2.565 | 0.07239 | -0.218 | 35.438
17 | 2.555 | 0.07749 | -0.217 | 32.973
17.5 | 2.54 | 0.08289 | -0.215 | 30.643
18 | 2.521 | 0.08835 | -0.214 | 28.529
18.5 | 2.495 | 0.09438 | -0.213 | 26.439
19 | 2.465 | 0.10056 | -0.211 | 24.509
19.5 | 2.429 | 0.10712 | -0.21 | 22.673
20 | 2.388 | 0.11431 | -0.208 | 20.894

## 30. Re 500k Mach 0.25 (2)
BIGFOIL.COM POLAR EXPORT
Joukowsky 19.00% thick 8.00% camber
Joukowsky 19.00% thick 8.00% camber |  |  |  | Cl Max: | 1.9099 | at alpha= | 15.5 | deg
XFOIL ncrit=9 |  |  |  | L/D Max: | 99.7273 | at alpha= | 2.5 | deg
Re: | 500000 |  |  | Cd Min: | 0.15317 | at alpha= | 20 | deg
Mach: | 0.25 |  |  | Cl=0 at alpha= | -8.6691 | deg
|  |  |  | @ Cl=0.1, Cd= | 0.14133
|  |  |  | @ Cl=0.4, Cd= | 0.01276
|  |  |  | @ Cl=0.6, Cd= | 0.012037
alpha (deg) | Cl | Cd | Cm | Cl/Cd
-16 | 0.1244 | 0.14133 | -0.1443 | 0.88021
-15.5 | 0.137 | 0.13219 | -0.1522 | 1.0364
-15 | 0.181 | 0.12747 | -0.1574 | 1.4199
-14.5 | 0.1824 | 0.11876 | -0.1646 | 1.5359
-14 | 0.2205 | 0.11528 | -0.1658 | 1.9127
-13.5 | 0.2512 | 0.11135 | -0.1685 | 2.2559
-13 | -0.0881 | 0.05547 | -0.1943 | -1.5882
-12.5 | -0.0915 | 0.05051 | -0.1961 | -1.8115
-12 | -0.1222 | 0.04287 | -0.2002 | -2.8505
-11.5 | -0.1619 | 0.03542 | -0.2038 | -4.5709
-11 | -0.1977 | 0.03002 | -0.2035 | -6.5856
-10.5 | -0.1884 | 0.02673 | -0.2051 | -7.0483
-10 | -0.157 | 0.02236 | -0.2127 | -7.0215
-9.5 | -0.1014 | 0.0193 | -0.2201 | -5.2539
-9 | -0.0413 | 0.01772 | -0.2235 | -2.3307
-8.5 | 0.0211 | 0.01654 | -0.226 | 1.2757
-8 | 0.0832 | 0.01554 | -0.2279 | 5.3539
-7.5 | 0.1483 | 0.01484 | -0.2297 | 9.9933
-7 | 0.2104 | 0.01411 | -0.2309 | 14.9114
-6.5 | 0.2749 | 0.01358 | -0.2322 | 20.243
-6 | 0.338 | 0.01317 | -0.2331 | 25.6644
-5.5 | 0.4015 | 0.01275 | -0.2341 | 31.4902
-5 | 0.4652 | 0.01245 | -0.235 | 37.3655
-4.5 | 0.5274 | 0.01219 | -0.2356 | 43.265
-4 | 0.5905 | 0.01207 | -0.2363 | 48.9229
-3.5 | 0.6515 | 0.01186 | -0.2367 | 54.9325
-2.5 | 0.7738 | 0.01168 | -0.2373 | 66.25
-2 | 0.8353 | 0.01174 | -0.2377 | 71.1499
-1.5 | 0.8928 | 0.01174 | -0.2373 | 76.0477
-1 | 0.9531 | 0.01182 | -0.2375 | 80.6345
-0.5 | 1.0089 | 0.01186 | -0.2368 | 85.0675
0 | 1.0669 | 0.01204 | -0.2365 | 88.613
0.5 | 1.1199 | 0.01218 | -0.2353 | 91.9458
1 | 1.1747 | 0.01242 | -0.2344 | 94.5813
1.5 | 1.2249 | 0.01261 | -0.2327 | 97.1372
2 | 1.274 | 0.0129 | -0.2308 | 98.7597
2.5 | 1.3164 | 0.0132 | -0.2277 | 99.7273
3 | 1.3596 | 0.01364 | -0.2248 | 99.6774
3.5 | 1.402 | 0.01413 | -0.2219 | 99.2215
4 | 1.4425 | 0.01467 | -0.2187 | 98.3299
4.5 | 1.4829 | 0.01535 | -0.2157 | 96.6059
5 | 1.5194 | 0.01609 | -0.2121 | 94.4313
5.5 | 1.5563 | 0.01697 | -0.2087 | 91.7089
6 | 1.5909 | 0.01797 | -0.2052 | 88.5309
6.5 | 1.6249 | 0.01908 | -0.2017 | 85.1625
7 | 1.6565 | 0.0204 | -0.1981 | 81.201
7.5 | 1.6865 | 0.02185 | -0.1944 | 77.1854
8 | 1.7164 | 0.0234 | -0.191 | 73.3504
8.5 | 1.7374 | 0.02493 | -0.1861 | 69.6911
9 | 1.7625 | 0.0271 | -0.1825 | 65.0369
9.5 | 1.7862 | 0.0295 | -0.179 | 60.5492
10 | 1.8068 | 0.03225 | -0.1755 | 56.0248
10.5 | 1.8249 | 0.03534 | -0.172 | 51.6384
11 | 1.8443 | 0.03854 | -0.1689 | 47.8542
11.5 | 1.8603 | 0.04215 | -0.1658 | 44.1352
12 | 1.8727 | 0.04624 | -0.1627 | 40.4996
12.5 | 1.8827 | 0.05076 | -0.1599 | 37.0902
13 | 1.8941 | 0.05537 | -0.1576 | 34.2081
13.5 | 1.9025 | 0.06046 | -0.1554 | 31.4671
14 | 1.9076 | 0.06606 | -0.1534 | 28.8768
14.5 | 1.9096 | 0.07221 | -0.1517 | 26.4451
15.5 | 1.9099 | 0.08552 | -0.1494 | 22.3328
16 | 1.9094 | 0.09252 | -0.1488 | 20.6377
16.5 | 1.9069 | 0.09985 | -0.1486 | 19.0976
17 | 1.9031 | 0.10746 | -0.1488 | 17.7098
17.5 | 1.8978 | 0.11529 | -0.1495 | 16.4611
18.5 | 1.8899 | 0.13067 | -0.1519 | 14.4632
19 | 1.8875 | 0.1381 | -0.1537 | 13.6676
19.5 | 1.8843 | 0.14562 | -0.1558 | 12.9398
20 | 1.8805 | 0.15317 | -0.1583 | 12.2772

## 31. Re 500k Mach 0.50 (1)
BIGFOIL.COM POLAR EXPORT
Joukowsky 19.00% thick 8.00% camber
Joukowsky 19.00% thick 8.00% camber |  |  |  | Cl Max: | 2.399 | at alpha= | 10.5 | deg
JavaFoil+Calcfoil stall+Eppler ext transition |  |  |  | L/D Max: | 94.143 | at alpha= | -0.5 | deg
Re: | 500000 |  |  | Cd Min: | 0.0128 | at alpha= | -1.5 | deg
Mach: | 0.5 |  |  | Cl=0 at alpha= | -9.4741 | deg
|  |  |  | @ Cl=0.1, Cd= | 0.04564
|  |  |  | @ Cl=0.4, Cd= | 0.029989
|  |  |  | @ Cl=0.6, Cd= | 0.023315
alpha (deg) | Cl | Cd | Cm | Cl/Cd
-20 | -0.631 | 0.2371 | -0.152 | -2.661
-19.5 | -0.601 | 0.23023 | -0.152 | -2.611
-19 | -0.571 | 0.22694 | -0.15 | -2.514
-18.5 | -0.54 | 0.22148 | -0.149 | -2.439
-18 | -0.51 | 0.21521 | -0.15 | -2.371
-17.5 | -0.48 | 0.2059 | -0.147 | -2.329
-17 | -0.449 | 0.19902 | -0.146 | -2.259
-16.5 | -0.42 | 0.19269 | -0.146 | -2.178
-16 | -0.389 | 0.19011 | -0.142 | -2.046
-15.5 | -0.359 | 0.18443 | -0.143 | -1.947
-15 | -0.329 | 0.17203 | -0.139 | -1.911
-14.5 | -0.299 | 0.16337 | -0.139 | -1.83
-14 | -0.269 | 0.15732 | -0.134 | -1.707
-13.5 | -0.239 | 0.15221 | -0.134 | -1.569
-13 | -0.209 | 0.14292 | -0.13 | -1.461
-12.5 | -0.179 | 0.13136 | -0.125 | -1.362
-12 | -0.204 | 0.09688 | -0.147 | -2.109
-11.5 | -0.192 | 0.08277 | -0.161 | -2.314
-11 | -0.155 | 0.07346 | -0.168 | -2.106
-10.5 | -0.109 | 0.06575 | -0.175 | -1.656
-10 | -0.058 | 0.05989 | -0.181 | -0.963
-9.5 | -0.003 | 0.05419 | -0.186 | -0.049
-9 | 0.055 | 0.04906 | -0.191 | 1.121
-8.5 | 0.115 | 0.0445 | -0.195 | 2.579
-8 | 0.176 | 0.04111 | -0.199 | 4.289
-7.5 | 0.239 | 0.03716 | -0.203 | 6.442
-7 | 0.304 | 0.03422 | -0.207 | 8.874
-6.5 | 0.369 | 0.03121 | -0.211 | 11.833
-6 | 0.436 | 0.02857 | -0.215 | 15.264
-5.5 | 0.504 | 0.02619 | -0.219 | 19.244
-5 | 0.573 | 0.02403 | -0.223 | 23.857
-4.5 | 0.644 | 0.02215 | -0.227 | 29.079
-4 | 0.716 | 0.02044 | -0.23 | 35.044
-3.5 | 0.795 | 0.01894 | -0.234 | 41.975
-3 | 0.871 | 0.01753 | -0.239 | 49.7
-2.5 | 0.951 | 0.01616 | -0.244 | 58.883
-2 | 1.045 | 0.01535 | -0.252 | 68.107
-1.5 | 1.157 | 0.0128 | -0.265 | 90.371
-1 | 1.228 | 0.01329 | -0.265 | 92.357
-0.5 | 1.298 | 0.01379 | -0.265 | 94.143
0 | 1.344 | 0.01452 | -0.265 | 92.527
0.5 | 1.41 | 0.01513 | -0.265 | 93.241
1 | 1.477 | 0.01572 | -0.264 | 93.916
1.5 | 1.542 | 0.01641 | -0.264 | 93.963
2 | 1.607 | 0.01718 | -0.264 | 93.527
2.5 | 1.67 | 0.01803 | -0.263 | 92.653
3 | 1.733 | 0.01888 | -0.263 | 91.795
3.5 | 1.795 | 0.01966 | -0.262 | 91.292
4 | 1.856 | 0.02072 | -0.262 | 89.55
4.5 | 1.915 | 0.02189 | -0.261 | 87.478
5 | 1.973 | 0.0232 | -0.261 | 85.066
5.5 | 2.03 | 0.0246 | -0.26 | 82.521
6 | 2.084 | 0.02618 | -0.259 | 79.623
6.5 | 2.137 | 0.02793 | -0.259 | 76.524
7 | 2.187 | 0.0299 | -0.258 | 73.148
7.5 | 2.234 | 0.03207 | -0.257 | 69.664
8 | 2.278 | 0.03463 | -0.256 | 65.77
8.5 | 2.317 | 0.03746 | -0.255 | 61.836
9 | 2.35 | 0.04073 | -0.254 | 57.688
9.5 | 2.376 | 0.04441 | -0.253 | 53.509
10 | 2.394 | 0.04901 | -0.252 | 48.835
10.5 | 2.399 | 0.05458 | -0.25 | 43.956
11 | 2.389 | 0.06164 | -0.248 | 38.752
11.5 | 2.357 | 0.07055 | -0.246 | 33.404
12 | 2.29 | 0.08217 | -0.244 | 27.873
12.5 | 2.162 | 0.09747 | -0.241 | 22.179
13 | 1.806 | 0.12319 | -0.235 | 14.663
13.5 | 1.29 | 0.16351 | -0.137 | 7.887
14 | 1.319 | 0.17986 | -0.144 | 7.331
14.5 | 1.349 | 0.19483 | -0.152 | 6.924
15 | 1.378 | 0.20524 | -0.156 | 6.714
15.5 | 1.409 | 0.21093 | -0.162 | 6.68

## 32. Re 500k Mach 0.50 (2)
BIGFOIL.COM POLAR EXPORT
Joukowsky 19.00% thick 8.00% camber
Joukowsky 19.00% thick 8.00% camber |  |  |  | Cl Max: | 1.8301 | at alpha= | 18 | deg
XFOIL ncrit=9 |  |  |  | L/D Max: | 75.6497 | at alpha= | 1 | deg
Re: | 500000 |  |  | Cd Min: | 0.23037 | at alpha= | 20 | deg
Mach: | 0.5 |  |  | Cl=0 at alpha= | -19.0877 | deg
|  |  |  | @ Cl=0.1, Cd= | 0.17399
|  |  |  | @ Cl=0.4, Cd= | 0.095415
|  |  |  | @ Cl=0.6, Cd= | 0.014465
alpha (deg) | Cl | Cd | Cm | Cl/Cd
-20 | -0.0735 | 0.2098 | -0.1075 | -0.35033
-19.5 | -0.0301 | 0.20163 | -0.1172 | -0.14928
-19 | 0.0064 | 0.19137 | -0.1284 | 0.033443
-18.5 | 0.052 | 0.18429 | -0.1367 | 0.28216
-18 | 0.0951 | 0.17508 | -0.1481 | 0.54318
-17.5 | 0.1307 | 0.16719 | -0.1559 | 0.78175
-17 | 0.1771 | 0.1604 | -0.1645 | 1.1041
-16.5 | 0.1888 | 0.15226 | -0.171 | 1.24
-16 | 0.2287 | 0.14701 | -0.1742 | 1.5557
-15.5 | 0.2605 | 0.14155 | -0.1785 | 1.8403
-15 | 0.268 | 0.13463 | -0.1816 | 1.9906
-14.5 | 0.3021 | 0.13013 | -0.1839 | 2.3215
-14 | 0.308 | 0.12389 | -0.1872 | 2.4861
-13.5 | 0.3378 | 0.11878 | -0.189 | 2.8439
-13 | 0.3653 | 0.11461 | -0.1903 | 3.1873
-12.5 | 0.3629 | 0.10772 | -0.1941 | 3.3689
-12 | 0.3839 | 0.10134 | -0.1953 | 3.7882
-11.5 | 0.3988 | 0.09561 | -0.1972 | 4.1711
-11 | 0.4226 | 0.09174 | -0.1982 | 4.6065
-10.5 | 0.4363 | 0.08645 | -0.1998 | 5.0468
-10 | 0.4322 | 0.07932 | -0.202 | 5.4488
-9.5 | 0.4492 | 0.07502 | -0.203 | 5.9877
-9 | 0.4597 | 0.07039 | -0.2037 | 6.5308
-8.5 | 0.4554 | 0.06408 | -0.2054 | 7.1067
-8 | 0.4067 | 0.0541 | -0.2082 | 7.5176
-7.5 | 0.2359 | 0.03694 | -0.2143 | 6.386
-7 | 0.1887 | 0.03104 | -0.2148 | 6.0793
-6.5 | 0.2077 | 0.02256 | -0.2322 | 9.2066
-6 | 0.2886 | 0.01846 | -0.2445 | 15.6338
-5.5 | 0.3727 | 0.0167 | -0.2499 | 22.3174
-5 | 0.4488 | 0.01559 | -0.2521 | 28.7877
-4.5 | 0.5283 | 0.0149 | -0.2541 | 35.4564
-4 | 0.5989 | 0.01447 | -0.2542 | 41.3891
-3.5 | 0.6739 | 0.01416 | -0.2549 | 47.5918
-3 | 0.7405 | 0.01394 | -0.2542 | 53.1205
-2.5 | 0.8105 | 0.01385 | -0.2541 | 58.5199
-2 | 0.872 | 0.01383 | -0.2524 | 63.0513
-1.5 | 0.9322 | 0.01394 | -0.2505 | 66.8723
-1 | 0.9866 | 0.01411 | -0.2476 | 69.922
-0.5 | 1.0425 | 0.01442 | -0.2451 | 72.2954
0 | 1.0988 | 0.01479 | -0.2427 | 74.2934
0.5 | 1.1486 | 0.01537 | -0.2394 | 74.73
1 | 1.2051 | 0.01593 | -0.2371 | 75.6497
1.5 | 1.2475 | 0.01676 | -0.2329 | 74.4332
2 | 1.2977 | 0.01758 | -0.2299 | 73.8168
2.5 | 1.3399 | 0.01867 | -0.2259 | 71.7675
3 | 1.382 | 0.01993 | -0.222 | 69.3427
3.5 | 1.4282 | 0.02113 | -0.2187 | 67.5911
4 | 1.4621 | 0.02292 | -0.2142 | 63.7914
4.5 | 1.5013 | 0.02466 | -0.2104 | 60.88
5 | 1.5369 | 0.02667 | -0.2064 | 57.6265
5.5 | 1.5671 | 0.02917 | -0.2022 | 53.723
6 | 1.601 | 0.03161 | -0.1984 | 50.6485
6.5 | 1.6308 | 0.03447 | -0.1946 | 47.3107
7 | 1.6551 | 0.03793 | -0.1907 | 43.6356
7.5 | 1.6825 | 0.04135 | -0.1871 | 40.6892
8 | 1.7096 | 0.04494 | -0.1838 | 38.0418
8.5 | 1.726 | 0.04967 | -0.1804 | 34.7493
9 | 1.7444 | 0.05444 | -0.1774 | 32.0426
9.5 | 1.765 | 0.05928 | -0.1748 | 29.774
10 | 1.7764 | 0.06408 | -0.1712 | 27.7216
10.5 | 1.7839 | 0.07055 | -0.1689 | 25.2856
11 | 1.792 | 0.07713 | -0.167 | 23.2335
11.5 | 1.8006 | 0.08384 | -0.1653 | 21.4766
12 | 1.8096 | 0.09063 | -0.1639 | 19.9669
12.5 | 1.8116 | 0.09845 | -0.1632 | 18.4012
13 | 1.8117 | 0.10666 | -0.163 | 16.9857
13.5 | 1.813 | 0.1148 | -0.1632 | 15.7927
14 | 1.8161 | 0.12282 | -0.1638 | 14.7867
14.5 | 1.8206 | 0.13073 | -0.1647 | 13.9264
15 | 1.8247 | 0.13874 | -0.1661 | 13.1519
15.5 | 1.8223 | 0.14772 | -0.1685 | 12.3362
16 | 1.8214 | 0.15659 | -0.1712 | 11.6316
16.5 | 1.822 | 0.16528 | -0.1743 | 11.0237
17 | 1.8237 | 0.17387 | -0.1776 | 10.4889
17.5 | 1.8272 | 0.18231 | -0.1811 | 10.0225
18 | 1.8301 | 0.19091 | -0.1851 | 9.5862
18.5 | 1.824 | 0.20096 | -0.1905 | 9.0764
19 | 1.8191 | 0.21096 | -0.1963 | 8.623
19.5 | 1.8156 | 0.22093 | -0.2022 | 8.218
20 | 1.8155 | 0.23037 | -0.2079 | 7.8808

## 33. Re 750k Mach 0.00 (1)
BIGFOIL.COM POLAR EXPORT
Joukowsky 19.00% thick 8.00% camber
Joukowsky 19.00% thick 8.00% camber |  |  |  | Cl Max: | 2.643 | at alpha= | 18 | deg
JavaFoil+Calcfoil stall+Eppler ext transition |  |  |  | L/D Max: | 122.008 | at alpha= | 4.5 | deg
Re: | 750000 |  |  | Cd Min: | 0.00885 | at alpha= | -2.5 | deg
Mach: | 0 |  |  | Cl=0 at alpha= | -9.4727 | deg
|  |  |  | @ Cl=0.1, Cd= | 0.027793
|  |  |  | @ Cl=0.4, Cd= | 0.016022
|  |  |  | @ Cl=0.6, Cd= | 0.0099761
alpha (deg) | Cl | Cd | Cm | Cl/Cd
-20 | -0.845 | 0.14023 | -0.147 | -6.024
-19.5 | -0.821 | 0.13323 | -0.148 | -6.165
-19 | -0.796 | 0.12637 | -0.149 | -6.301
-18.5 | -0.769 | 0.11997 | -0.151 | -6.41
-18 | -0.74 | 0.11345 | -0.152 | -6.522
-17.5 | -0.709 | 0.10723 | -0.154 | -6.613
-17 | -0.676 | 0.10113 | -0.155 | -6.684
-16.5 | -0.641 | 0.09526 | -0.157 | -6.728
-16 | -0.604 | 0.08957 | -0.159 | -6.747
-15.5 | -0.566 | 0.08394 | -0.16 | -6.745
-15 | -0.526 | 0.0786 | -0.162 | -6.697
-14.5 | -0.485 | 0.07356 | -0.164 | -6.595
-14 | -0.442 | 0.06863 | -0.166 | -6.446
-13.5 | -0.398 | 0.06387 | -0.168 | -6.237
-13 | -0.353 | 0.05937 | -0.17 | -5.946
-12.5 | -0.306 | 0.05495 | -0.172 | -5.574
-12 | -0.258 | 0.05085 | -0.174 | -5.08
-11.5 | -0.209 | 0.04691 | -0.177 | -4.461
-11 | -0.159 | 0.04311 | -0.179 | -3.691
-10.5 | -0.108 | 0.0395 | -0.181 | -2.733
-10 | -0.056 | 0.03611 | -0.184 | -1.544
-9.5 | -0.003 | 0.03296 | -0.186 | -0.077
-9 | 0.052 | 0.03028 | -0.189 | 1.707
-8.5 | 0.107 | 0.02743 | -0.192 | 3.898
-8 | 0.163 | 0.02486 | -0.195 | 6.563
-7.5 | 0.221 | 0.0224 | -0.198 | 9.847
-7 | 0.279 | 0.02009 | -0.201 | 13.898
-6.5 | 0.339 | 0.01799 | -0.204 | 18.849
-6 | 0.401 | 0.01599 | -0.208 | 25.071
-5.5 | 0.465 | 0.01406 | -0.212 | 33.055
-5 | 0.533 | 0.01237 | -0.217 | 43.11
-4.5 | 0.629 | 0.00894 | -0.233 | 70.413
-4 | 0.693 | 0.00919 | -0.233 | 75.439
-3.5 | 0.76 | 0.00897 | -0.232 | 84.644
-3 | 0.823 | 0.00896 | -0.232 | 91.817
-2.5 | 0.886 | 0.00885 | -0.232 | 100.132
-2 | 0.949 | 0.00959 | -0.232 | 99.019
-1.5 | 1.006 | 0.00981 | -0.232 | 102.537
-1 | 1.068 | 0.01006 | -0.232 | 106.156
-0.5 | 1.13 | 0.01026 | -0.232 | 110.12
0 | 1.182 | 0.01058 | -0.232 | 111.743
0.5 | 1.242 | 0.01089 | -0.232 | 114.074
1 | 1.302 | 0.01122 | -0.232 | 116.038
1.5 | 1.361 | 0.01161 | -0.231 | 117.203
2 | 1.42 | 0.01197 | -0.231 | 118.648
2.5 | 1.478 | 0.01236 | -0.231 | 119.611
3 | 1.536 | 0.01276 | -0.231 | 120.369
3.5 | 1.593 | 0.01319 | -0.231 | 120.742
4 | 1.65 | 0.01363 | -0.23 | 121.04
4.5 | 1.706 | 0.01398 | -0.23 | 122.008
5 | 1.762 | 0.01455 | -0.23 | 121.115
5.5 | 1.817 | 0.01513 | -0.229 | 120.1
6 | 1.871 | 0.01579 | -0.229 | 118.473
6.5 | 1.924 | 0.01648 | -0.229 | 116.763
7 | 1.977 | 0.01722 | -0.228 | 114.798
7.5 | 2.028 | 0.01802 | -0.228 | 112.57
8 | 2.079 | 0.01888 | -0.227 | 110.135
8.5 | 2.128 | 0.01947 | -0.227 | 109.288
9 | 2.176 | 0.02052 | -0.226 | 106.022
9.5 | 2.222 | 0.02165 | -0.226 | 102.635
10 | 2.267 | 0.02286 | -0.225 | 99.16
10.5 | 2.31 | 0.02416 | -0.224 | 95.623
11 | 2.351 | 0.02561 | -0.224 | 91.793
11.5 | 2.389 | 0.02718 | -0.223 | 87.91
12 | 2.426 | 0.02888 | -0.222 | 83.99
12.5 | 2.46 | 0.03073 | -0.222 | 80.05
13 | 2.491 | 0.03276 | -0.221 | 76.052
13.5 | 2.52 | 0.03499 | -0.22 | 72.016
14 | 2.545 | 0.03766 | -0.219 | 67.584
14.5 | 2.568 | 0.04059 | -0.218 | 63.261
15 | 2.588 | 0.04377 | -0.217 | 59.119
15.5 | 2.604 | 0.04716 | -0.216 | 55.211
16 | 2.617 | 0.05062 | -0.215 | 51.709
16.5 | 2.629 | 0.05419 | -0.214 | 48.508
17 | 2.636 | 0.05784 | -0.213 | 45.573
17.5 | 2.641 | 0.06151 | -0.212 | 42.93
18 | 2.643 | 0.06537 | -0.211 | 40.43
18.5 | 2.641 | 0.06936 | -0.21 | 38.08
19 | 2.637 | 0.07343 | -0.209 | 35.907
19.5 | 2.629 | 0.07758 | -0.208 | 33.893
20 | 2.619 | 0.08195 | -0.207 | 31.963

## 34. Re 750k Mach 0.00 (2)
BIGFOIL.COM POLAR EXPORT
Joukowsky 19.00% thick 8.00% camber
Joukowsky 19.00% thick 8.00% camber |  |  |  | Cl Max: | 1.97 | at alpha= | 16.5 | deg
XFOIL ncrit=9 |  |  |  | L/D Max: | 120.592 | at alpha= | 3.5 | deg
Re: | 750000 |  |  | Cd Min: | 0.19074 | at alpha= | -20 | deg
Mach: | 0 |  |  | Cl=0 at alpha= | -8.8796 | deg
|  |  |  | @ Cl=0.1, Cd= | 0.01192
|  |  |  | @ Cl=0.4, Cd= | 0.010256
|  |  |  | @ Cl=0.6, Cd= | 0.009765
alpha (deg) | Cl | Cd | Cm | Cl/Cd
-20 | -0.1581 | 0.19074 | -0.0807 | -0.82888
-19 | -0.109 | 0.17441 | -0.0961 | -0.62496
-18.5 | -0.0724 | 0.16996 | -0.1011 | -0.42598
-18 | -0.0333 | 0.16446 | -0.1084 | -0.20248
-17 | -0.3764 | 0.07714 | -0.1567 | -4.8794
-16.5 | -0.3325 | 0.07192 | -0.1662 | -4.6232
-16 | -0.32 | 0.06346 | -0.1771 | -5.0425
-15.5 | -0.3276 | 0.05457 | -0.1862 | -6.0033
-15 | -0.3108 | 0.05107 | -0.1887 | -6.0858
-14.5 | -0.3113 | 0.04599 | -0.1916 | -6.7689
-14 | -0.3172 | 0.04087 | -0.194 | -7.7612
-13.5 | -0.3302 | 0.03586 | -0.1955 | -9.208
-13 | -0.3412 | 0.03184 | -0.1954 | -10.7161
-12.5 | -0.3637 | 0.02728 | -0.1951 | -13.3321
-12 | -0.3506 | 0.02262 | -0.2005 | -15.4996
-11.5 | -0.306 | 0.01836 | -0.2094 | -16.6667
-11 | -0.2497 | 0.01641 | -0.2141 | -15.2163
-10.5 | -0.192 | 0.01529 | -0.2167 | -12.5572
-10 | -0.1337 | 0.01426 | -0.2189 | -9.3759
-9 | -0.0145 | 0.01286 | -0.2222 | -1.1275
-8.5 | 0.0457 | 0.01228 | -0.2236 | 3.7215
-8 | 0.106 | 0.01188 | -0.2247 | 8.9226
-7.5 | 0.1666 | 0.01138 | -0.226 | 14.6397
-7 | 0.2272 | 0.01107 | -0.227 | 20.5239
-6.5 | 0.2875 | 0.01075 | -0.2279 | 26.7442
-6 | 0.3479 | 0.01048 | -0.2288 | 33.1966
-5.5 | 0.4083 | 0.01022 | -0.2297 | 39.9511
-5 | 0.4678 | 0.01009 | -0.2302 | 46.3627
-4.5 | 0.5278 | 0.00992 | -0.2309 | 53.2056
-4 | 0.5873 | 0.00978 | -0.2315 | 60.0511
-3.5 | 0.6465 | 0.00971 | -0.2321 | 66.5808
-3 | 0.7052 | 0.00964 | -0.2324 | 73.1535
-2.5 | 0.7631 | 0.00967 | -0.2326 | 78.9142
-2 | 0.8213 | 0.00962 | -0.2329 | 85.3742
-1.5 | 0.8782 | 0.00968 | -0.233 | 90.7231
-1 | 0.9352 | 0.0097 | -0.233 | 96.4124
-0.5 | 0.9904 | 0.00984 | -0.2327 | 100.6504
0 | 1.0459 | 0.00991 | -0.2325 | 105.5399
0.5 | 1.0994 | 0.01007 | -0.232 | 109.1758
1 | 1.1529 | 0.0102 | -0.2314 | 113.0294
1.5 | 1.2038 | 0.01042 | -0.2304 | 115.5278
2 | 1.2537 | 0.01063 | -0.2291 | 117.9398
2.5 | 1.3001 | 0.01087 | -0.2273 | 119.6044
3 | 1.342 | 0.01116 | -0.2246 | 120.2509
3.5 | 1.3856 | 0.01149 | -0.2223 | 120.5918
4 | 1.4247 | 0.01199 | -0.2193 | 118.824
4.5 | 1.4678 | 0.01238 | -0.2171 | 118.5622
5 | 1.5045 | 0.01302 | -0.2139 | 115.553
5.5 | 1.5449 | 0.01356 | -0.2114 | 113.9307
6 | 1.5811 | 0.0143 | -0.2084 | 110.5664
6.5 | 1.6145 | 0.01519 | -0.205 | 106.287
7 | 1.6519 | 0.01599 | -0.2024 | 103.3083
7.5 | 1.6826 | 0.01713 | -0.199 | 98.2253
8 | 1.7142 | 0.01828 | -0.1959 | 93.7746
8.5 | 1.7422 | 0.01912 | -0.1921 | 91.1192
9 | 1.7678 | 0.02081 | -0.1885 | 84.9495
9.5 | 1.7943 | 0.02255 | -0.1852 | 79.5698
10 | 1.8203 | 0.02442 | -0.1821 | 74.5414
10.5 | 1.8418 | 0.02669 | -0.1786 | 69.0071
11 | 1.8601 | 0.02932 | -0.1751 | 63.4413
11.5 | 1.8829 | 0.03175 | -0.1723 | 59.3039
12 | 1.901 | 0.03467 | -0.1693 | 54.8313
12.5 | 1.9147 | 0.0381 | -0.1662 | 50.2546
13 | 1.9249 | 0.04202 | -0.1632 | 45.8091
13.5 | 1.9393 | 0.0457 | -0.1607 | 42.4354
14 | 1.9508 | 0.04982 | -0.1584 | 39.157
14.5 | 1.9586 | 0.05446 | -0.1561 | 35.964
15 | 1.9628 | 0.05967 | -0.154 | 32.8943
15.5 | 1.9636 | 0.06547 | -0.1522 | 29.9924
16 | 1.9676 | 0.07107 | -0.1507 | 27.6854
16.5 | 1.97 | 0.077 | -0.1496 | 25.5844
17 | 1.9691 | 0.08351 | -0.1487 | 23.5792
17.5 | 1.9654 | 0.09054 | -0.1482 | 21.7075
18 | 1.9592 | 0.09801 | -0.1481 | 19.9898
18.5 | 1.9536 | 0.10549 | -0.1483 | 18.5193
19 | 1.9508 | 0.11259 | -0.1489 | 17.3266
19.5 | 1.9462 | 0.11994 | -0.1498 | 16.2264
20 | 1.9403 | 0.12748 | -0.1511 | 15.2204

## 35. Re 750k Mach 0.10 (1)
BIGFOIL.COM POLAR EXPORT
Joukowsky 19.00% thick 8.00% camber
Joukowsky 19.00% thick 8.00% camber |  |  |  | Cl Max: | 2.632 | at alpha= | 17.5 | deg
JavaFoil+Calcfoil stall+Eppler ext transition |  |  |  | L/D Max: | 121.366 | at alpha= | 4.5 | deg
Re: | 750000 |  |  | Cd Min: | 0.0087 | at alpha= | -3 | deg
Mach: | 0.1 |  |  | Cl=0 at alpha= | -9.4727 | deg
|  |  |  | @ Cl=0.1, Cd= | 0.028235
|  |  |  | @ Cl=0.4, Cd= | 0.016355
|  |  |  | @ Cl=0.6, Cd= | 0.010155
alpha (deg) | Cl | Cd | Cm | Cl/Cd
-20 | -0.834 | 0.1429 | -0.146 | -5.839
-19.5 | -0.813 | 0.13561 | -0.148 | -5.993
-19 | -0.789 | 0.12862 | -0.149 | -6.134
-18.5 | -0.763 | 0.12175 | -0.151 | -6.267
-18 | -0.735 | 0.11531 | -0.152 | -6.375
-17.5 | -0.705 | 0.10884 | -0.154 | -6.48
-17 | -0.673 | 0.10269 | -0.155 | -6.554
-16.5 | -0.639 | 0.09667 | -0.157 | -6.608
-16 | -0.603 | 0.09083 | -0.158 | -6.636
-15.5 | -0.565 | 0.08516 | -0.16 | -6.636
-15 | -0.526 | 0.07973 | -0.162 | -6.595
-14.5 | -0.485 | 0.07462 | -0.164 | -6.498
-14 | -0.442 | 0.06963 | -0.166 | -6.355
-13.5 | -0.399 | 0.06479 | -0.168 | -6.153
-13 | -0.353 | 0.06015 | -0.17 | -5.875
-12.5 | -0.307 | 0.05573 | -0.172 | -5.504
-12 | -0.259 | 0.05157 | -0.174 | -5.018
-11.5 | -0.21 | 0.04758 | -0.177 | -4.407
-11 | -0.16 | 0.04372 | -0.179 | -3.648
-10.5 | -0.108 | 0.04009 | -0.182 | -2.7
-10 | -0.056 | 0.03664 | -0.184 | -1.526
-9.5 | -0.003 | 0.0334 | -0.187 | -0.076
-9 | 0.052 | 0.03074 | -0.189 | 1.686
-8.5 | 0.107 | 0.02787 | -0.192 | 3.848
-8 | 0.164 | 0.02525 | -0.195 | 6.483
-7.5 | 0.221 | 0.02276 | -0.198 | 9.72
-7 | 0.28 | 0.02047 | -0.201 | 13.681
-6.5 | 0.34 | 0.01832 | -0.204 | 18.559
-6 | 0.402 | 0.01629 | -0.208 | 24.675
-5.5 | 0.466 | 0.01439 | -0.212 | 32.376
-5 | 0.534 | 0.01262 | -0.217 | 42.317
-4.5 | 0.632 | 0.00896 | -0.234 | 70.591
-4 | 0.696 | 0.00914 | -0.234 | 76.175
-3.5 | 0.763 | 0.00909 | -0.234 | 83.977
-3 | 0.827 | 0.0087 | -0.233 | 95.099
-2.5 | 0.891 | 0.0089 | -0.233 | 100.096
-2 | 0.954 | 0.00963 | -0.233 | 99.021
-1.5 | 1.011 | 0.00986 | -0.233 | 102.502
-1 | 1.073 | 0.01012 | -0.233 | 106.085
-0.5 | 1.135 | 0.01032 | -0.233 | 109.957
0 | 1.188 | 0.01065 | -0.233 | 111.567
0.5 | 1.248 | 0.01096 | -0.233 | 113.828
1 | 1.308 | 0.0113 | -0.233 | 115.772
1.5 | 1.367 | 0.0117 | -0.233 | 116.891
2 | 1.426 | 0.01206 | -0.232 | 118.248
2.5 | 1.485 | 0.01246 | -0.232 | 119.115
3 | 1.543 | 0.01287 | -0.232 | 119.859
3.5 | 1.6 | 0.01332 | -0.232 | 120.175
4 | 1.657 | 0.01377 | -0.231 | 120.361
4.5 | 1.714 | 0.01412 | -0.231 | 121.366
5 | 1.769 | 0.0147 | -0.231 | 120.327
5.5 | 1.824 | 0.01533 | -0.23 | 119.042
6 | 1.879 | 0.01597 | -0.23 | 117.638
6.5 | 1.932 | 0.01668 | -0.23 | 115.834
7 | 1.985 | 0.01744 | -0.229 | 113.803
7.5 | 2.036 | 0.01826 | -0.229 | 111.53
8 | 2.087 | 0.01913 | -0.228 | 109.094
8.5 | 2.136 | 0.01977 | -0.228 | 108.048
9 | 2.184 | 0.02085 | -0.227 | 104.734
9.5 | 2.23 | 0.02198 | -0.227 | 101.454
10 | 2.275 | 0.02326 | -0.226 | 97.821
10.5 | 2.317 | 0.02461 | -0.225 | 94.166
11 | 2.358 | 0.02609 | -0.225 | 90.385
11.5 | 2.396 | 0.02771 | -0.224 | 86.474
12 | 2.432 | 0.02945 | -0.223 | 82.586
12.5 | 2.465 | 0.03139 | -0.223 | 78.535
13 | 2.496 | 0.03354 | -0.222 | 74.437
13.5 | 2.524 | 0.03587 | -0.221 | 70.361
14 | 2.549 | 0.03868 | -0.22 | 65.891
14.5 | 2.57 | 0.04175 | -0.219 | 61.55
15 | 2.588 | 0.04506 | -0.218 | 57.439
15.5 | 2.603 | 0.04849 | -0.217 | 53.673
16 | 2.615 | 0.05214 | -0.216 | 50.15
16.5 | 2.624 | 0.05589 | -0.215 | 46.944
17 | 2.629 | 0.05964 | -0.214 | 44.083
17.5 | 2.632 | 0.06352 | -0.213 | 41.431
18 | 2.632 | 0.06742 | -0.212 | 39.032
18.5 | 2.627 | 0.07146 | -0.211 | 36.766
19 | 2.62 | 0.07575 | -0.21 | 34.585
19.5 | 2.609 | 0.08014 | -0.209 | 32.561
20 | 2.596 | 0.08487 | -0.207 | 30.589

## 36. Re 750k Mach 0.10 (2)
BIGFOIL.COM POLAR EXPORT
Joukowsky 19.00% thick 8.00% camber
Joukowsky 19.00% thick 8.00% camber |  |  |  | Cl Max: | 1.9619 | at alpha= | 15.5 | deg
XFOIL ncrit=9 |  |  |  | L/D Max: | 119.287 | at alpha= | 3.5 | deg
Re: | 750000 |  |  | Cd Min: | 0.191 | at alpha= | -20 | deg
Mach: | 0.1 |  |  | Cl=0 at alpha= | -8.855 | deg
|  |  |  | @ Cl=0.1, Cd= | 0.012014
|  |  |  | @ Cl=0.4, Cd= | 0.01034
|  |  |  | @ Cl=0.6, Cd= | 0.0098257
alpha (deg) | Cl | Cd | Cm | Cl/Cd
-20 | -0.1549 | 0.191 | -0.0818 | -0.81099
-19.5 | -0.1188 | 0.18591 | -0.0883 | -0.63902
-19 | -0.1066 | 0.17471 | -0.0971 | -0.61015
-18.5 | -0.068 | 0.1701 | -0.1025 | -0.39976
-18 | -0.0278 | 0.16457 | -0.11 | -0.16893
-17.5 | -0.0115 | 0.153 | -0.12 | -0.075163
-16.5 | -0.3033 | 0.07621 | -0.1646 | -3.9798
-16 | -0.2876 | 0.06815 | -0.175 | -4.2201
-15.5 | -0.2984 | 0.05843 | -0.1849 | -5.107
-15 | -0.2926 | 0.05331 | -0.1888 | -5.4887
-14.5 | -0.2895 | 0.04845 | -0.1918 | -5.9752
-14 | -0.2936 | 0.04332 | -0.1943 | -6.7775
-13.5 | -0.3053 | 0.03814 | -0.1961 | -8.0047
-13 | -0.3138 | 0.03404 | -0.1965 | -9.2186
-12.5 | -0.3358 | 0.02953 | -0.1958 | -11.3715
-12 | -0.3411 | 0.02484 | -0.1986 | -13.7319
-11 | -0.2547 | 0.01702 | -0.2142 | -14.9647
-10.5 | -0.1967 | 0.01578 | -0.217 | -12.4651
-10 | -0.138 | 0.01455 | -0.2197 | -9.4845
-9.5 | -0.0779 | 0.01392 | -0.2213 | -5.5963
-9 | -0.0176 | 0.01304 | -0.2231 | -1.3497
-8.5 | 0.0431 | 0.01249 | -0.2245 | 3.4508
-8 | 0.1041 | 0.01198 | -0.2258 | 8.6895
-7.5 | 0.1652 | 0.01149 | -0.227 | 14.3777
-7 | 0.2261 | 0.01121 | -0.2279 | 20.1695
-6.5 | 0.2872 | 0.01082 | -0.2289 | 26.5434
-6 | 0.3482 | 0.01057 | -0.2299 | 32.9423
-5.5 | 0.4089 | 0.0103 | -0.2307 | 39.699
-5 | 0.4688 | 0.01018 | -0.2312 | 46.0511
-4.5 | 0.5295 | 0.00997 | -0.232 | 53.1093
-4 | 0.5893 | 0.00984 | -0.2325 | 59.8882
-3.5 | 0.649 | 0.00976 | -0.2331 | 66.4959
-3 | 0.7078 | 0.00972 | -0.2333 | 72.8189
-2.5 | 0.7664 | 0.00971 | -0.2336 | 78.9289
-2 | 0.8247 | 0.00968 | -0.2339 | 85.1963
-1.5 | 0.8822 | 0.00973 | -0.2339 | 90.668
-1 | 0.939 | 0.00977 | -0.2339 | 96.1105
-0.5 | 0.9947 | 0.0099 | -0.2336 | 100.4747
0 | 1.0501 | 0.00998 | -0.2333 | 105.2204
0.5 | 1.1042 | 0.01013 | -0.2327 | 109.003
1 | 1.1571 | 0.01029 | -0.232 | 112.449
1.5 | 1.2085 | 0.0105 | -0.2309 | 115.0952
2 | 1.257 | 0.01074 | -0.2293 | 117.0391
2.5 | 1.3028 | 0.01096 | -0.2273 | 118.8686
3 | 1.3437 | 0.01132 | -0.2243 | 118.7014
3.5 | 1.3885 | 0.01164 | -0.2222 | 119.2869
4 | 1.4273 | 0.01218 | -0.2191 | 117.1839
4.5 | 1.4705 | 0.01259 | -0.2168 | 116.799
5 | 1.5085 | 0.01321 | -0.2138 | 114.1938
5.5 | 1.5464 | 0.01387 | -0.2109 | 111.4924
6 | 1.5846 | 0.01458 | -0.2081 | 108.6831
6.5 | 1.6161 | 0.0156 | -0.2044 | 103.5962
7 | 1.6536 | 0.01643 | -0.2018 | 100.6452
7.5 | 1.6861 | 0.01754 | -0.1986 | 96.1288
8 | 1.7148 | 0.0189 | -0.1951 | 90.7302
8.5 | 1.7438 | 0.01974 | -0.1914 | 88.3384
9 | 1.7706 | 0.02144 | -0.188 | 82.584
9.5 | 1.7939 | 0.02345 | -0.1843 | 76.4989
10 | 1.8216 | 0.0253 | -0.1814 | 72
10.5 | 1.844 | 0.02761 | -0.178 | 66.7874
11 | 1.8617 | 0.03036 | -0.1745 | 61.3208
11.5 | 1.8808 | 0.03319 | -0.1714 | 56.6677
12 | 1.901 | 0.03604 | -0.1686 | 52.7469
12.5 | 1.9161 | 0.03946 | -0.1656 | 48.558
13 | 1.9271 | 0.0434 | -0.1627 | 44.4032
13.5 | 1.9355 | 0.04778 | -0.16 | 40.5086
14 | 1.9473 | 0.05201 | -0.1577 | 37.4409
14.5 | 1.9555 | 0.05675 | -0.1556 | 34.4581
15 | 1.9604 | 0.06203 | -0.1536 | 31.6041
15.5 | 1.9619 | 0.06788 | -0.1519 | 28.9025
16 | 1.9604 | 0.07429 | -0.1505 | 26.3885
16.5 | 1.9611 | 0.08058 | -0.1495 | 24.3373
17 | 1.961 | 0.08714 | -0.1488 | 22.504
17.5 | 1.9582 | 0.09416 | -0.1484 | 20.7965
18 | 1.9533 | 0.10157 | -0.1484 | 19.2311
18.5 | 1.9464 | 0.10932 | -0.1488 | 17.8046
19 | 1.9396 | 0.11707 | -0.1497 | 16.5679
19.5 | 1.937 | 0.12422 | -0.1507 | 15.5933
20 | 1.9333 | 0.13146 | -0.1522 | 14.7064

## 37. Re 750k Mach 0.25 (1)
BIGFOIL.COM POLAR EXPORT
Joukowsky 19.00% thick 8.00% camber
Joukowsky 19.00% thick 8.00% camber |  |  |  | Cl Max: | 2.58 | at alpha= | 15.5 | deg
JavaFoil+Calcfoil stall+Eppler ext transition |  |  |  | L/D Max: | 117.055 | at alpha= | 4.5 | deg
Re: | 750000 |  |  | Cd Min: | 0.00871 | at alpha= | -3.5 | deg
Mach: | 0.25 |  |  | Cl=0 at alpha= | -9.4732 | deg
|  |  |  | @ Cl=0.1, Cd= | 0.030599
|  |  |  | @ Cl=0.4, Cd= | 0.018344
|  |  |  | @ Cl=0.6, Cd= | 0.013488
alpha (deg) | Cl | Cd | Cm | Cl/Cd
-20 | -0.745 | 0.15989 | -0.143 | -4.66
-19.5 | -0.737 | 0.15126 | -0.145 | -4.872
-19 | -0.725 | 0.14284 | -0.146 | -5.079
-18.5 | -0.711 | 0.13486 | -0.148 | -5.269
-18 | -0.693 | 0.12696 | -0.15 | -5.455
-17.5 | -0.671 | 0.11961 | -0.152 | -5.612
-17 | -0.646 | 0.11252 | -0.154 | -5.744
-16.5 | -0.618 | 0.10568 | -0.155 | -5.851
-16 | -0.588 | 0.09903 | -0.157 | -5.933
-15.5 | -0.554 | 0.09273 | -0.159 | -5.978
-15 | -0.519 | 0.08667 | -0.161 | -5.984
-14.5 | -0.481 | 0.08081 | -0.164 | -5.948
-14 | -0.441 | 0.07525 | -0.166 | -5.855
-13.5 | -0.398 | 0.07004 | -0.168 | -5.688
-13 | -0.354 | 0.06497 | -0.17 | -5.455
-12.5 | -0.308 | 0.06011 | -0.173 | -5.132
-12 | -0.261 | 0.05553 | -0.175 | -4.698
-11.5 | -0.212 | 0.05122 | -0.178 | -4.135
-11 | -0.161 | 0.04715 | -0.18 | -3.423
-10.5 | -0.11 | 0.04315 | -0.183 | -2.542
-10 | -0.057 | 0.03948 | -0.186 | -1.437
-9.5 | -0.003 | 0.03601 | -0.189 | -0.072
-9 | 0.053 | 0.03315 | -0.191 | 1.59
-8.5 | 0.109 | 0.03011 | -0.194 | 3.621
-8 | 0.167 | 0.02737 | -0.197 | 6.084
-7.5 | 0.225 | 0.02475 | -0.2 | 9.096
-7 | 0.285 | 0.02236 | -0.203 | 12.74
-6.5 | 0.346 | 0.02013 | -0.207 | 17.186
-6 | 0.408 | 0.01808 | -0.21 | 22.599
-5.5 | 0.473 | 0.01617 | -0.214 | 29.242
-5 | 0.54 | 0.01435 | -0.218 | 37.602
-4.5 | 0.611 | 0.01333 | -0.224 | 45.828
-4 | 0.715 | 0.00882 | -0.24 | 81.103
-3.5 | 0.784 | 0.00871 | -0.24 | 90.027
-3 | 0.85 | 0.00944 | -0.24 | 90.037
-2.5 | 0.915 | 0.00966 | -0.24 | 94.72
-2 | 0.98 | 0.0099 | -0.24 | 99.035
-1.5 | 1.038 | 0.01016 | -0.239 | 102.174
-1 | 1.102 | 0.01043 | -0.239 | 105.661
-0.5 | 1.166 | 0.01073 | -0.239 | 108.632
0 | 1.218 | 0.01104 | -0.239 | 110.293
0.5 | 1.28 | 0.01139 | -0.239 | 112.373
1 | 1.341 | 0.01176 | -0.239 | 113.969
1.5 | 1.401 | 0.0122 | -0.239 | 114.847
2 | 1.462 | 0.01263 | -0.238 | 115.737
2.5 | 1.521 | 0.01306 | -0.238 | 116.464
3 | 1.58 | 0.01353 | -0.238 | 116.833
3.5 | 1.639 | 0.01401 | -0.238 | 116.964
4 | 1.697 | 0.01456 | -0.237 | 116.525
4.5 | 1.754 | 0.01499 | -0.237 | 117.055
5 | 1.811 | 0.01563 | -0.237 | 115.866
5.5 | 1.867 | 0.01633 | -0.236 | 114.347
6 | 1.922 | 0.0171 | -0.236 | 112.383
6.5 | 1.976 | 0.0179 | -0.235 | 110.377
7 | 2.029 | 0.01877 | -0.235 | 108.084
7.5 | 2.081 | 0.01971 | -0.234 | 105.539
8 | 2.131 | 0.02076 | -0.234 | 102.631
8.5 | 2.18 | 0.02183 | -0.233 | 99.845
9 | 2.227 | 0.02282 | -0.233 | 97.612
9.5 | 2.273 | 0.02418 | -0.232 | 93.972
10 | 2.316 | 0.02566 | -0.231 | 90.256
10.5 | 2.357 | 0.0273 | -0.231 | 86.321
11 | 2.395 | 0.02908 | -0.23 | 82.35
11.5 | 2.43 | 0.03103 | -0.229 | 78.323
12 | 2.462 | 0.03319 | -0.228 | 74.193
12.5 | 2.491 | 0.03555 | -0.228 | 70.066
13 | 2.517 | 0.03828 | -0.227 | 65.743
13.5 | 2.538 | 0.04144 | -0.226 | 61.235
14 | 2.555 | 0.04496 | -0.225 | 56.826
14.5 | 2.567 | 0.04882 | -0.223 | 52.579
15 | 2.576 | 0.05305 | -0.222 | 48.556
15.5 | 2.58 | 0.05737 | -0.221 | 44.966
16 | 2.579 | 0.0617 | -0.22 | 41.804
16.5 | 2.575 | 0.0662 | -0.219 | 38.899
17 | 2.565 | 0.07091 | -0.218 | 36.168
17.5 | 2.55 | 0.07586 | -0.216 | 33.612
18 | 2.531 | 0.08094 | -0.215 | 31.268
18.5 | 2.506 | 0.08633 | -0.214 | 29.022
19 | 2.475 | 0.09203 | -0.213 | 26.895
19.5 | 2.44 | 0.0981 | -0.211 | 24.867
20 | 2.399 | 0.10469 | -0.21 | 22.919

## 38. Re 750k Mach 0.25 (2)
BIGFOIL.COM POLAR EXPORT
Joukowsky 19.00% thick 8.00% camber
Joukowsky 19.00% thick 8.00% camber |  |  |  | Cl Max: | 1.938 | at alpha= | 15 | deg
XFOIL ncrit=9 |  |  |  | L/D Max: | 112.606 | at alpha= | 2 | deg
Re: | 750000 |  |  | Cd Min: | 0.15138 | at alpha= | 20 | deg
Mach: | 0.25 |  |  | Cl=0 at alpha= | -8.7107 | deg
|  |  |  | @ Cl=0.1, Cd= | 0.12889
|  |  |  | @ Cl=0.4, Cd= | 0.010787
|  |  |  | @ Cl=0.6, Cd= | 0.010229
alpha (deg) | Cl | Cd | Cm | Cl/Cd
-16 | 0.1159 | 0.12889 | -0.1549 | 0.89922
-15.5 | 0.1579 | 0.12661 | -0.159 | 1.2471
-15 | 0.1735 | 0.11981 | -0.1626 | 1.4481
-14.5 | -0.1676 | 0.06269 | -0.1905 | -2.6735
-14 | -0.1595 | 0.05822 | -0.1929 | -2.7396
-13.5 | -0.1713 | 0.052 | -0.1959 | -3.2942
-13 | -0.1919 | 0.04517 | -0.1995 | -4.2484
-12.5 | -0.1975 | 0.04043 | -0.2012 | -4.885
-12 | -0.2063 | 0.03593 | -0.2021 | -5.7417
-11.5 | -0.2251 | 0.03122 | -0.2021 | -7.2101
-11 | -0.2424 | 0.02645 | -0.2033 | -9.1645
-10.5 | -0.2209 | 0.02135 | -0.211 | -10.3466
-10 | -0.163 | 0.01739 | -0.2205 | -9.3732
-9.5 | -0.1006 | 0.01556 | -0.2249 | -6.4653
-9 | -0.0372 | 0.01451 | -0.2272 | -2.5637
-8.5 | 0.0271 | 0.01356 | -0.2294 | 1.9985
-8 | 0.0913 | 0.01284 | -0.2309 | 7.1106
-7.5 | 0.1558 | 0.01231 | -0.2323 | 12.6564
-7 | 0.2201 | 0.01174 | -0.2335 | 18.7479
-6.5 | 0.2841 | 0.01136 | -0.2345 | 25.0088
-6 | 0.3478 | 0.01105 | -0.2353 | 31.4751
-5.5 | 0.4114 | 0.01073 | -0.2362 | 38.3411
-5 | 0.4748 | 0.01049 | -0.237 | 45.2622
-4.5 | 0.5374 | 0.0103 | -0.2375 | 52.1748
-4 | 0.5994 | 0.01023 | -0.2379 | 58.5924
-3.5 | 0.6613 | 0.01009 | -0.2383 | 65.5401
-3 | 0.7224 | 0.01004 | -0.2387 | 71.9522
-2.5 | 0.7832 | 0.00998 | -0.2389 | 78.477
-2 | 0.8426 | 0.01003 | -0.2388 | 84.008
-1.5 | 0.9017 | 0.01006 | -0.2387 | 89.6322
-1 | 0.9593 | 0.01017 | -0.2383 | 94.3265
-0.5 | 1.0167 | 0.01023 | -0.2379 | 99.3842
0 | 1.072 | 0.01039 | -0.2371 | 103.1761
0.5 | 1.126 | 0.01055 | -0.236 | 106.7299
1 | 1.1774 | 0.01078 | -0.2345 | 109.2208
1.5 | 1.2236 | 0.01099 | -0.232 | 111.3376
2 | 1.2702 | 0.01128 | -0.2296 | 112.6064
2.5 | 1.3134 | 0.0117 | -0.2267 | 112.2564
3 | 1.3594 | 0.0121 | -0.2243 | 112.3471
3.5 | 1.3997 | 0.01269 | -0.2211 | 110.2994
4 | 1.4442 | 0.01317 | -0.2187 | 109.6583
4.5 | 1.4832 | 0.0139 | -0.2155 | 106.705
5 | 1.5223 | 0.01467 | -0.2124 | 103.7696
5.5 | 1.5614 | 0.01551 | -0.2094 | 100.6705
6 | 1.5937 | 0.01668 | -0.2055 | 95.5456
6.5 | 1.6318 | 0.01769 | -0.2026 | 92.2442
7 | 1.6653 | 0.01899 | -0.1993 | 87.6935
7.5 | 1.6936 | 0.02061 | -0.1954 | 82.1737
8 | 1.7273 | 0.02208 | -0.1925 | 78.2292
8.5 | 1.7558 | 0.02391 | -0.1891 | 73.4337
9 | 1.7749 | 0.02587 | -0.1844 | 68.6084
9.5 | 1.8044 | 0.02796 | -0.1815 | 64.5351
10 | 1.827 | 0.03061 | -0.1781 | 59.6864
10.5 | 1.8452 | 0.03374 | -0.1745 | 54.6888
11 | 1.863 | 0.03707 | -0.1713 | 50.2563
11.5 | 1.8825 | 0.04042 | -0.1684 | 46.5735
12 | 1.8975 | 0.04431 | -0.1654 | 42.8233
12.5 | 1.908 | 0.04878 | -0.1626 | 39.1144
13 | 1.9148 | 0.05381 | -0.1599 | 35.5845
13.5 | 1.9253 | 0.05866 | -0.1577 | 32.8213
14 | 1.9335 | 0.06393 | -0.1557 | 30.244
14.5 | 1.9373 | 0.06984 | -0.1539 | 27.7391
15 | 1.938 | 0.07633 | -0.1524 | 25.3898
15.5 | 1.9355 | 0.08336 | -0.1513 | 23.2186
16.5 | 1.9307 | 0.09792 | -0.1503 | 19.7171
17 | 1.9284 | 0.10534 | -0.1504 | 18.3064
17.5 | 1.9247 | 0.11299 | -0.1508 | 17.0343
18 | 1.9196 | 0.12085 | -0.1517 | 15.8842
18.5 | 1.9135 | 0.12885 | -0.1531 | 14.8506
19.5 | 1.9062 | 0.14406 | -0.1567 | 13.232
20 | 1.904 | 0.15138 | -0.159 | 12.5776

## 39. Re 750k Mach 0.50 (1)
BIGFOIL.COM POLAR EXPORT
Joukowsky 19.00% thick 8.00% camber
Joukowsky 19.00% thick 8.00% camber |  |  |  | Cl Max: | 2.407 | at alpha= | 10.5 | deg
JavaFoil+Calcfoil stall+Eppler ext transition |  |  |  | L/D Max: | 103.681 | at alpha= | 1 | deg
Re: | 750000 |  |  | Cd Min: | 0.0112 | at alpha= | -2 | deg
Mach: | 0.5 |  |  | Cl=0 at alpha= | -9.4741 | deg
|  |  |  | @ Cl=0.1, Cd= | 0.041748
|  |  |  | @ Cl=0.4, Cd= | 0.026391
|  |  |  | @ Cl=0.6, Cd= | 0.020585
alpha (deg) | Cl | Cd | Cm | Cl/Cd
-20 | -0.631 | 0.21917 | -0.152 | -2.879
-19.5 | -0.601 | 0.21251 | -0.152 | -2.829
-19 | -0.571 | 0.20443 | -0.151 | -2.791
-18.5 | -0.54 | 0.19765 | -0.149 | -2.733
-18 | -0.51 | 0.19173 | -0.15 | -2.661
-17.5 | -0.48 | 0.18858 | -0.147 | -2.544
-17 | -0.45 | 0.18232 | -0.146 | -2.466
-16.5 | -0.42 | 0.17625 | -0.147 | -2.381
-16 | -0.389 | 0.1719 | -0.143 | -2.263
-15.5 | -0.359 | 0.16721 | -0.143 | -2.148
-15 | -0.329 | 0.15712 | -0.139 | -2.093
-14.5 | -0.299 | 0.15104 | -0.139 | -1.979
-14 | -0.269 | 0.14289 | -0.135 | -1.88
-13.5 | -0.239 | 0.13631 | -0.135 | -1.752
-13 | -0.209 | 0.12988 | -0.13 | -1.608
-12.5 | -0.179 | 0.12051 | -0.126 | -1.485
-12 | -0.205 | 0.09085 | -0.155 | -2.258
-11.5 | -0.192 | 0.0773 | -0.168 | -2.49
-11 | -0.156 | 0.06837 | -0.175 | -2.276
-10.5 | -0.11 | 0.06107 | -0.181 | -1.794
-10 | -0.058 | 0.05485 | -0.187 | -1.057
-9.5 | -0.003 | 0.04986 | -0.192 | -0.054
-9 | 0.055 | 0.04495 | -0.196 | 1.232
-8.5 | 0.116 | 0.04061 | -0.201 | 2.847
-8 | 0.178 | 0.03675 | -0.205 | 4.835
-7.5 | 0.241 | 0.0333 | -0.209 | 7.246
-7 | 0.306 | 0.0302 | -0.213 | 10.138
-6.5 | 0.372 | 0.02756 | -0.217 | 13.515
-6 | 0.44 | 0.02472 | -0.22 | 17.799
-5.5 | 0.509 | 0.02319 | -0.224 | 21.94
-5 | 0.579 | 0.02111 | -0.228 | 27.428
-4.5 | 0.651 | 0.01931 | -0.232 | 33.708
-4 | 0.725 | 0.01765 | -0.236 | 41.059
-3.5 | 0.806 | 0.01617 | -0.24 | 49.829
-3 | 0.886 | 0.01471 | -0.245 | 60.186
-2.5 | 0.982 | 0.01367 | -0.255 | 71.807
-2 | 1.096 | 0.0112 | -0.266 | 97.842
-1.5 | 1.157 | 0.01166 | -0.266 | 99.175
-1 | 1.228 | 0.0121 | -0.266 | 101.49
-0.5 | 1.298 | 0.01255 | -0.266 | 103.421
0 | 1.347 | 0.01319 | -0.266 | 102.145
0.5 | 1.414 | 0.01374 | -0.265 | 102.952
1 | 1.481 | 0.01428 | -0.265 | 103.681
1.5 | 1.546 | 0.01494 | -0.265 | 103.497
2 | 1.611 | 0.01564 | -0.264 | 103.03
2.5 | 1.675 | 0.01642 | -0.264 | 102.026
3 | 1.738 | 0.01722 | -0.264 | 100.913
3.5 | 1.8 | 0.01809 | -0.263 | 99.493
4 | 1.861 | 0.0189 | -0.263 | 98.487
4.5 | 1.921 | 0.01998 | -0.262 | 96.147
5 | 1.979 | 0.02117 | -0.262 | 93.48
5.5 | 2.036 | 0.02248 | -0.261 | 90.571
6 | 2.09 | 0.02392 | -0.26 | 87.375
6.5 | 2.143 | 0.02555 | -0.26 | 83.896
7 | 2.193 | 0.02735 | -0.259 | 80.192
7.5 | 2.241 | 0.02938 | -0.258 | 76.268
8 | 2.284 | 0.03164 | -0.257 | 72.191
8.5 | 2.324 | 0.03426 | -0.256 | 67.821
9 | 2.357 | 0.03727 | -0.255 | 63.249
9.5 | 2.384 | 0.0405 | -0.254 | 58.863
10 | 2.402 | 0.04462 | -0.253 | 53.822
10.5 | 2.407 | 0.04954 | -0.251 | 48.594
11 | 2.398 | 0.05584 | -0.25 | 42.933
11.5 | 2.366 | 0.06424 | -0.248 | 36.821
12 | 2.299 | 0.07513 | -0.245 | 30.606
12.5 | 2.17 | 0.08932 | -0.242 | 24.301
13 | 1.815 | 0.1131 | -0.237 | 16.045
13.5 | 1.413 | 0.13761 | -0.225 | 10.269
14 | 1.319 | 0.16264 | -0.144 | 8.108
14.5 | 1.349 | 0.17147 | -0.152 | 7.867
15 | 1.378 | 0.18104 | -0.156 | 7.613
15.5 | 1.409 | 0.1849 | -0.163 | 7.621

## 40. Re 750k Mach 0.50 (2)
BIGFOIL.COM POLAR EXPORT
Joukowsky 19.00% thick 8.00% camber
Joukowsky 19.00% thick 8.00% camber |  |  |  | Cl Max: | 1.8707 | at alpha= | 19.5 | deg
XFOIL ncrit=9 |  |  |  | L/D Max: | 85.8828 | at alpha= | 0.5 | deg
Re: | 750000 |  |  | Cd Min: | 0.22389 | at alpha= | 20 | deg
Mach: | 0.5 |  |  | Cl=0 at alpha= | -19.4434 | deg
|  |  |  | @ Cl=0.1, Cd= | 0.17231
|  |  |  | @ Cl=0.4, Cd= | 0.013372
|  |  |  | @ Cl=0.6, Cd= | 0.01209
alpha (deg) | Cl | Cd | Cm | Cl/Cd
-20 | -0.0516 | 0.20218 | -0.1178 | -0.25522
-19.5 | -0.0056 | 0.19429 | -0.1272 | -0.028823
-19 | 0.0439 | 0.18666 | -0.138 | 0.23519
-18.5 | 0.0751 | 0.17563 | -0.1497 | 0.4276
-18 | 0.1254 | 0.16892 | -0.1583 | 0.74236
-17.5 | 0.161 | 0.16291 | -0.1644 | 0.98828
-17 | 0.1729 | 0.15364 | -0.1708 | 1.1254
-16 | 0.2364 | 0.14432 | -0.1765 | 1.638
-15.5 | 0.2412 | 0.1359 | -0.1809 | 1.7748
-15 | 0.2646 | 0.13032 | -0.1832 | 2.0304
-14.5 | 0.2931 | 0.1259 | -0.1849 | 2.328
-14 | 0.3099 | 0.11975 | -0.1875 | 2.5879
-13.5 | 0.322 | 0.11307 | -0.1901 | 2.8478
-13 | 0.3258 | 0.10533 | -0.1931 | 3.0931
-12.5 | 0.3564 | 0.10218 | -0.1945 | 3.488
-11.5 | 0.3742 | 0.08962 | -0.1991 | 4.1754
-11 | 0.3926 | 0.08515 | -0.2005 | 4.6107
-10.5 | 0.3859 | 0.07753 | -0.2032 | 4.9774
-9.5 | 0.296 | 0.05664 | -0.2118 | 5.226
-9 | 0.2555 | 0.04845 | -0.2151 | 5.2735
-8.5 | 0.1611 | 0.03751 | -0.2196 | 4.2949
-8 | 0.129 | 0.03328 | -0.2168 | 3.8762
-7.5 | 0.11 | 0.0276 | -0.2207 | 3.9855
-7 | 0.142 | 0.02007 | -0.2363 | 7.0752
-6.5 | 0.2301 | 0.01597 | -0.249 | 14.4083
-6 | 0.3125 | 0.01438 | -0.2533 | 21.7316
-5.5 | 0.3926 | 0.01344 | -0.2557 | 29.2113
-5 | 0.4698 | 0.01273 | -0.257 | 36.9049
-4.5 | 0.5449 | 0.01232 | -0.2577 | 44.2289
-4 | 0.6169 | 0.01202 | -0.2576 | 51.3228
-3.5 | 0.6873 | 0.01185 | -0.2574 | 58
-3 | 0.7549 | 0.0117 | -0.2566 | 64.5214
-2.5 | 0.8182 | 0.01168 | -0.2551 | 70.0514
-2 | 0.8765 | 0.0117 | -0.2527 | 74.9145
-1.5 | 0.9352 | 0.01187 | -0.2505 | 78.7869
-1 | 0.9919 | 0.01217 | -0.248 | 81.5037
-0.5 | 1.0498 | 0.0125 | -0.2458 | 83.984
0 | 1.1033 | 0.01297 | -0.243 | 85.0655
0.5 | 1.1577 | 0.01348 | -0.2404 | 85.8828
1 | 1.2073 | 0.0142 | -0.2371 | 85.0211
1.5 | 1.2582 | 0.01492 | -0.2341 | 84.3298
2 | 1.3054 | 0.01585 | -0.2307 | 82.3596
2.5 | 1.3513 | 0.01692 | -0.2272 | 79.8641
3 | 1.397 | 0.0181 | -0.2238 | 77.1823
3.5 | 1.437 | 0.01959 | -0.2198 | 73.3538
4 | 1.48 | 0.02109 | -0.2163 | 70.1754
4.5 | 1.5184 | 0.02292 | -0.2124 | 66.2478
5 | 1.5535 | 0.02503 | -0.2084 | 62.0655
5.5 | 1.5917 | 0.02718 | -0.2048 | 58.5614
6 | 1.6242 | 0.02976 | -0.2009 | 54.5766
6.5 | 1.6537 | 0.0327 | -0.197 | 50.5719
7 | 1.6853 | 0.03572 | -0.1935 | 47.1809
7.5 | 1.7118 | 0.03922 | -0.1898 | 43.6461
8.5 | 1.7585 | 0.0473 | -0.183 | 37.1776
9 | 1.78 | 0.05181 | -0.1799 | 34.3563
9.5 | 1.797 | 0.05689 | -0.177 | 31.5873
10 | 1.8113 | 0.06251 | -0.1745 | 28.9762
10.5 | 1.8238 | 0.06766 | -0.1714 | 26.9554
11 | 1.8347 | 0.07393 | -0.1693 | 24.8167
11.5 | 1.8422 | 0.0807 | -0.1674 | 22.8278
12 | 1.8466 | 0.08801 | -0.1659 | 20.9817
12.5 | 1.85 | 0.0956 | -0.1649 | 19.3515
13 | 1.8546 | 0.10326 | -0.1643 | 17.9605
13.5 | 1.8574 | 0.11121 | -0.1642 | 16.7017
14 | 1.859 | 0.11939 | -0.1645 | 15.5708
14.5 | 1.8597 | 0.12776 | -0.1654 | 14.5562
15 | 1.8599 | 0.13628 | -0.1668 | 13.6476
15.5 | 1.8607 | 0.14474 | -0.1686 | 12.8555
16 | 1.8633 | 0.1531 | -0.1708 | 12.1705
16.5 | 1.865 | 0.16161 | -0.1734 | 11.5401
17 | 1.8662 | 0.17023 | -0.1765 | 10.9628
17.5 | 1.8669 | 0.17896 | -0.1801 | 10.4319
18 | 1.8676 | 0.18777 | -0.184 | 9.9462
18.5 | 1.8688 | 0.19659 | -0.1882 | 9.5061
19 | 1.87 | 0.20553 | -0.1928 | 9.0984
19.5 | 1.8707 | 0.21467 | -0.1979 | 8.7143
20 | 1.8707 | 0.22389 | -0.2032 | 8.3554

## 41. Re 1M Mach 0.00 (1)
BIGFOIL.COM POLAR EXPORT
Joukowsky 19.00% thick 8.00% camber
Joukowsky 19.00% thick 8.00% camber |  |  |  | Cl Max: | 2.649 | at alpha= | 18 | deg
JavaFoil+Calcfoil stall+Eppler ext transition |  |  |  | L/D Max: | 128.468 | at alpha= | 4.5 | deg
Re: | 1000000 |  |  | Cd Min: | 0.00775 | at alpha= | -5 | deg
Mach: | 0 |  |  | Cl=0 at alpha= | -9.4727 | deg
|  |  |  | @ Cl=0.1, Cd= | 0.025526
|  |  |  | @ Cl=0.4, Cd= | 0.014188
|  |  |  | @ Cl=0.6, Cd= | 0.0078648
alpha (deg) | Cl | Cd | Cm | Cl/Cd
-20 | -0.847 | 0.1346 | -0.15 | -6.295
-19.5 | -0.824 | 0.12782 | -0.151 | -6.447
-19 | -0.799 | 0.12109 | -0.152 | -6.597
-18.5 | -0.772 | 0.11488 | -0.154 | -6.716
-18 | -0.743 | 0.1086 | -0.155 | -6.837
-17.5 | -0.712 | 0.10255 | -0.157 | -6.938
-17 | -0.678 | 0.09663 | -0.158 | -7.02
-16.5 | -0.643 | 0.09095 | -0.16 | -7.074
-16 | -0.607 | 0.08542 | -0.161 | -7.101
-15.5 | -0.568 | 0.07991 | -0.163 | -7.113
-15 | -0.529 | 0.07471 | -0.165 | -7.074
-14.5 | -0.487 | 0.06986 | -0.167 | -6.973
-14 | -0.444 | 0.06508 | -0.169 | -6.828
-13.5 | -0.4 | 0.06047 | -0.171 | -6.618
-13 | -0.355 | 0.05611 | -0.173 | -6.32
-12.5 | -0.308 | 0.05181 | -0.175 | -5.94
-12 | -0.26 | 0.04784 | -0.177 | -5.426
-11.5 | -0.21 | 0.04405 | -0.179 | -4.774
-11 | -0.16 | 0.04037 | -0.182 | -3.963
-10.5 | -0.109 | 0.03687 | -0.184 | -2.944
-10 | -0.056 | 0.03358 | -0.187 | -1.67
-9.5 | -0.003 | 0.03056 | -0.189 | -0.083
-9 | 0.052 | 0.02766 | -0.192 | 1.88
-8.5 | 0.108 | 0.02517 | -0.194 | 4.275
-8 | 0.164 | 0.0227 | -0.197 | 7.237
-7.5 | 0.222 | 0.02031 | -0.2 | 10.941
-7 | 0.281 | 0.01806 | -0.204 | 15.581
-6.5 | 0.342 | 0.01602 | -0.207 | 21.362
-6 | 0.405 | 0.01403 | -0.211 | 28.865
-5.5 | 0.471 | 0.01211 | -0.216 | 38.928
-5 | 0.565 | 0.00775 | -0.232 | 72.966
-4.5 | 0.629 | 0.00796 | -0.233 | 79.047
-4 | 0.693 | 0.00866 | -0.233 | 80.04
-3.5 | 0.76 | 0.00884 | -0.233 | 85.958
-3 | 0.823 | 0.00919 | -0.233 | 89.498
-2.5 | 0.886 | 0.00865 | -0.233 | 102.416
-2 | 0.949 | 0.00854 | -0.232 | 111.178
-1.5 | 1.006 | 0.0093 | -0.232 | 108.132
-1 | 1.068 | 0.00954 | -0.232 | 111.986
-0.5 | 1.13 | 0.00972 | -0.232 | 116.191
0 | 1.184 | 0.01003 | -0.232 | 117.991
0.5 | 1.244 | 0.01033 | -0.232 | 120.397
1 | 1.303 | 0.01064 | -0.232 | 122.473
1.5 | 1.363 | 0.01102 | -0.232 | 123.624
2 | 1.421 | 0.01136 | -0.232 | 125.12
2.5 | 1.48 | 0.01175 | -0.231 | 125.996
3 | 1.538 | 0.01214 | -0.231 | 126.679
3.5 | 1.595 | 0.01255 | -0.231 | 127.099
4 | 1.652 | 0.01298 | -0.231 | 127.253
4.5 | 1.708 | 0.0133 | -0.23 | 128.468
5 | 1.764 | 0.01384 | -0.23 | 127.451
5.5 | 1.819 | 0.01441 | -0.23 | 126.231
6 | 1.873 | 0.01505 | -0.229 | 124.515
6.5 | 1.927 | 0.0157 | -0.229 | 122.709
7 | 1.979 | 0.01642 | -0.228 | 120.585
7.5 | 2.031 | 0.01719 | -0.228 | 118.139
8 | 2.082 | 0.01801 | -0.228 | 115.595
8.5 | 2.131 | 0.01859 | -0.227 | 114.659
9 | 2.179 | 0.01959 | -0.226 | 111.222
9.5 | 2.225 | 0.02068 | -0.226 | 107.609
10 | 2.27 | 0.02187 | -0.225 | 103.809
10.5 | 2.313 | 0.02315 | -0.225 | 99.93
11 | 2.354 | 0.02453 | -0.224 | 95.981
11.5 | 2.393 | 0.02605 | -0.223 | 91.844
12 | 2.429 | 0.02769 | -0.223 | 87.734
12.5 | 2.463 | 0.02949 | -0.222 | 83.514
13 | 2.495 | 0.03148 | -0.221 | 79.241
13.5 | 2.524 | 0.03362 | -0.22 | 75.071
14 | 2.55 | 0.03595 | -0.22 | 70.924
14.5 | 2.573 | 0.03852 | -0.219 | 66.783
15 | 2.593 | 0.0412 | -0.218 | 62.945
15.5 | 2.61 | 0.04418 | -0.217 | 59.08
16 | 2.624 | 0.04748 | -0.216 | 55.255
16.5 | 2.635 | 0.05083 | -0.215 | 51.838
17 | 2.642 | 0.0543 | -0.214 | 48.659
17.5 | 2.647 | 0.05776 | -0.213 | 45.832
18 | 2.649 | 0.06136 | -0.212 | 43.178
18.5 | 2.648 | 0.06514 | -0.211 | 40.652
19 | 2.644 | 0.06905 | -0.21 | 38.284
19.5 | 2.637 | 0.07292 | -0.209 | 36.156
20 | 2.627 | 0.07705 | -0.208 | 34.088

## 42. Re 1M Mach 0.00 (2)
BIGFOIL.COM POLAR EXPORT
Joukowsky 19.00% thick 8.00% camber
Joukowsky 19.00% thick 8.00% camber |  |  |  | Cl Max: | 1.9949 | at alpha= | 17 | deg
XFOIL ncrit=9 |  |  |  | L/D Max: | 131.273 | at alpha= | 3 | deg
Re: | 1000000 |  |  | Cd Min: | 0.12413 | at alpha= | 20 | deg
Mach: | 0 |  |  | Cl=0 at alpha= | -8.9156 | deg
|  |  |  | @ Cl=0.1, Cd= | 0.010667
|  |  |  | @ Cl=0.4, Cd= | 0.0093324
|  |  |  | @ Cl=0.6, Cd= | 0.0089053
alpha (deg) | Cl | Cd | Cm | Cl/Cd
-18 | -0.4054 | 0.09095 | -0.1414 | -4.4574
-17.5 | -0.3867 | 0.0829 | -0.1516 | -4.6647
-17 | -0.3571 | 0.07494 | -0.1639 | -4.7651
-16.5 | -0.3415 | 0.06645 | -0.1753 | -5.1392
-16 | -0.3273 | 0.0602 | -0.1826 | -5.4369
-15.5 | -0.3229 | 0.05486 | -0.1866 | -5.8859
-15 | -0.3259 | 0.04951 | -0.1896 | -6.5825
-14.5 | -0.3332 | 0.04413 | -0.1921 | -7.5504
-14 | -0.3432 | 0.03917 | -0.1938 | -8.7618
-13.5 | -0.3704 | 0.03345 | -0.195 | -11.0732
-13 | -0.4104 | 0.02778 | -0.1945 | -14.7732
-12.5 | -0.4075 | 0.02205 | -0.2007 | -18.4807
-12 | -0.3627 | 0.01718 | -0.2108 | -21.1118
-11.5 | -0.3065 | 0.01526 | -0.2153 | -20.0852
-11 | -0.2486 | 0.01435 | -0.2173 | -17.324
-10.5 | -0.1899 | 0.01326 | -0.2197 | -14.3213
-10 | -0.1304 | 0.01268 | -0.2211 | -10.2839
-9.5 | -0.0702 | 0.01193 | -0.2228 | -5.8843
-9 | -0.0103 | 0.01154 | -0.2239 | -0.89255
-8.5 | 0.0507 | 0.01097 | -0.2253 | 4.6217
-8 | 0.1108 | 0.0106 | -0.2263 | 10.4528
-7.5 | 0.1718 | 0.01026 | -0.2274 | 16.7446
-7 | 0.2324 | 0.00992 | -0.2284 | 23.4274
-6.5 | 0.293 | 0.00967 | -0.2293 | 30.2999
-6 | 0.3533 | 0.00948 | -0.23 | 37.2679
-5.5 | 0.4134 | 0.00929 | -0.2308 | 44.4995
-5 | 0.4741 | 0.00909 | -0.2316 | 52.1562
-4.5 | 0.5331 | 0.00903 | -0.232 | 59.0365
-4 | 0.5932 | 0.00891 | -0.2327 | 66.5769
-3.5 | 0.6516 | 0.00887 | -0.233 | 73.4611
-3 | 0.7115 | 0.00878 | -0.2336 | 81.0364
-2.5 | 0.769 | 0.0088 | -0.2338 | 87.3864
-2 | 0.8277 | 0.00879 | -0.2341 | 94.1638
-1.5 | 0.8841 | 0.00887 | -0.234 | 99.6731
-1 | 0.9418 | 0.00889 | -0.2342 | 105.9393
-0.5 | 0.997 | 0.009 | -0.2339 | 110.7778
0 | 1.0531 | 0.00908 | -0.2338 | 115.9802
0.5 | 1.1059 | 0.00927 | -0.2331 | 119.2988
1 | 1.1604 | 0.00938 | -0.2327 | 123.71
1.5 | 1.2102 | 0.00962 | -0.2315 | 125.8004
2 | 1.2625 | 0.00977 | -0.2307 | 129.2221
2.5 | 1.3047 | 0.01007 | -0.228 | 129.5631
3 | 1.3508 | 0.01029 | -0.226 | 131.2731
3.5 | 1.3925 | 0.01068 | -0.2234 | 130.3839
4 | 1.4359 | 0.01106 | -0.2212 | 129.8282
4.5 | 1.4773 | 0.01151 | -0.2186 | 128.3493
5 | 1.5151 | 0.01211 | -0.2156 | 125.1115
5.5 | 1.5571 | 0.01262 | -0.2134 | 123.3835
6 | 1.5918 | 0.0134 | -0.2101 | 118.791
6.5 | 1.6296 | 0.01413 | -0.2073 | 115.3291
7 | 1.6657 | 0.01498 | -0.2045 | 111.1949
8 | 1.7308 | 0.01714 | -0.1982 | 100.9802
8.5 | 1.7627 | 0.01834 | -0.1953 | 96.1123
9 | 1.7847 | 0.01963 | -0.1909 | 90.917
9.5 | 1.8139 | 0.02119 | -0.1878 | 85.6017
10 | 1.8404 | 0.02299 | -0.1847 | 80.0522
10.5 | 1.8625 | 0.02517 | -0.1812 | 73.9968
11 | 1.8822 | 0.02765 | -0.1777 | 68.0723
11.5 | 1.9043 | 0.03007 | -0.1747 | 63.3289
12 | 1.9227 | 0.03292 | -0.1716 | 58.4052
12.5 | 1.9376 | 0.03617 | -0.1685 | 53.5693
13 | 1.9492 | 0.03987 | -0.1654 | 48.8889
13.5 | 1.9631 | 0.04353 | -0.1628 | 45.0976
14 | 1.9753 | 0.04749 | -0.1603 | 41.594
14.5 | 1.9838 | 0.05198 | -0.1579 | 38.1647
15 | 1.989 | 0.05699 | -0.1557 | 34.9009
15.5 | 1.9914 | 0.06251 | -0.1538 | 31.8573
16 | 1.9923 | 0.06838 | -0.1521 | 29.1357
16.5 | 1.9947 | 0.07426 | -0.1508 | 26.861
17 | 1.9949 | 0.08055 | -0.1498 | 24.766
17.5 | 1.9923 | 0.08735 | -0.1492 | 22.8082
18 | 1.9872 | 0.09461 | -0.1488 | 21.0041
18.5 | 1.98 | 0.10226 | -0.1489 | 19.3624
19 | 1.9764 | 0.10947 | -0.1493 | 18.0543
19.5 | 1.9726 | 0.1167 | -0.1501 | 16.9032
20 | 1.9672 | 0.12413 | -0.1512 | 15.8479

## 43. Re 1M Mach 0.10 (1)
BIGFOIL.COM POLAR EXPORT
Joukowsky 19.00% thick 8.00% camber
Joukowsky 19.00% thick 8.00% camber |  |  |  | Cl Max: | 2.638 | at alpha= | 17.5 | deg
JavaFoil+Calcfoil stall+Eppler ext transition |  |  |  | L/D Max: | 127.728 | at alpha= | 4.5 | deg
Re: | 1000000 |  |  | Cd Min: | 0.00776 | at alpha= | -5 | deg
Mach: | 0.1 |  |  | Cl=0 at alpha= | -9.4727 | deg
|  |  |  | @ Cl=0.1, Cd= | 0.026001
|  |  |  | @ Cl=0.4, Cd= | 0.014535
|  |  |  | @ Cl=0.6, Cd= | 0.007865
alpha (deg) | Cl | Cd | Cm | Cl/Cd
-20 | -0.837 | 0.13718 | -0.149 | -6.101
-19.5 | -0.815 | 0.13007 | -0.151 | -6.268
-19 | -0.791 | 0.12318 | -0.152 | -6.424
-18.5 | -0.766 | 0.11669 | -0.153 | -6.56
-18 | -0.738 | 0.11035 | -0.155 | -6.684
-17.5 | -0.708 | 0.10416 | -0.156 | -6.794
-17 | -0.675 | 0.09816 | -0.158 | -6.88
-16.5 | -0.641 | 0.09235 | -0.16 | -6.941
-16 | -0.605 | 0.08666 | -0.161 | -6.982
-15.5 | -0.567 | 0.08116 | -0.163 | -6.991
-15 | -0.528 | 0.07587 | -0.165 | -6.958
-14.5 | -0.487 | 0.0709 | -0.167 | -6.867
-14 | -0.444 | 0.06606 | -0.169 | -6.727
-13.5 | -0.4 | 0.06138 | -0.171 | -6.524
-13 | -0.355 | 0.05688 | -0.173 | -6.242
-12.5 | -0.308 | 0.05258 | -0.175 | -5.861
-12 | -0.26 | 0.04856 | -0.177 | -5.356
-11.5 | -0.211 | 0.04471 | -0.179 | -4.713
-11 | -0.16 | 0.04098 | -0.182 | -3.912
-10.5 | -0.109 | 0.03746 | -0.184 | -2.905
-10 | -0.056 | 0.03411 | -0.187 | -1.649
-9.5 | -0.003 | 0.031 | -0.189 | -0.082
-9 | 0.052 | 0.02811 | -0.192 | 1.855
-8.5 | 0.108 | 0.02565 | -0.195 | 4.208
-8 | 0.165 | 0.02308 | -0.198 | 7.139
-7.5 | 0.223 | 0.02068 | -0.201 | 10.777
-7 | 0.282 | 0.01846 | -0.204 | 15.292
-6.5 | 0.343 | 0.01639 | -0.207 | 20.938
-6 | 0.406 | 0.01434 | -0.211 | 28.32
-5.5 | 0.472 | 0.01238 | -0.216 | 38.133
-5 | 0.568 | 0.00776 | -0.234 | 73.251
-4.5 | 0.632 | 0.00797 | -0.234 | 79.31
-4 | 0.696 | 0.00861 | -0.234 | 80.853
-3.5 | 0.763 | 0.00897 | -0.234 | 85.149
-3 | 0.827 | 0.00925 | -0.234 | 89.377
-2.5 | 0.891 | 0.0087 | -0.234 | 102.401
-2 | 0.954 | 0.00859 | -0.234 | 111.112
-1.5 | 1.011 | 0.00935 | -0.234 | 108.138
-1 | 1.073 | 0.00959 | -0.233 | 111.897
-0.5 | 1.135 | 0.00979 | -0.233 | 116.002
0 | 1.189 | 0.0101 | -0.233 | 117.79
0.5 | 1.249 | 0.0104 | -0.233 | 120.151
1 | 1.309 | 0.01072 | -0.233 | 122.151
1.5 | 1.369 | 0.01111 | -0.233 | 123.229
2 | 1.428 | 0.01146 | -0.233 | 124.651
2.5 | 1.487 | 0.01184 | -0.232 | 125.582
3 | 1.545 | 0.01224 | -0.232 | 126.215
3.5 | 1.602 | 0.01267 | -0.232 | 126.495
4 | 1.659 | 0.01311 | -0.232 | 126.59
4.5 | 1.716 | 0.01343 | -0.231 | 127.728
5 | 1.772 | 0.01398 | -0.231 | 126.694
5.5 | 1.827 | 0.01459 | -0.231 | 125.186
6 | 1.881 | 0.01522 | -0.23 | 123.629
6.5 | 1.935 | 0.01591 | -0.23 | 121.651
7 | 1.988 | 0.01663 | -0.229 | 119.523
7.5 | 2.039 | 0.01743 | -0.229 | 117.021
8 | 2.09 | 0.01827 | -0.229 | 114.399
8.5 | 2.139 | 0.01888 | -0.228 | 113.336
9 | 2.187 | 0.01991 | -0.227 | 109.836
9.5 | 2.234 | 0.02103 | -0.227 | 106.196
10 | 2.278 | 0.02225 | -0.226 | 102.388
10.5 | 2.321 | 0.02355 | -0.226 | 98.541
11 | 2.361 | 0.02499 | -0.225 | 94.489
11.5 | 2.4 | 0.02657 | -0.224 | 90.318
12 | 2.436 | 0.02827 | -0.224 | 86.145
12.5 | 2.469 | 0.03015 | -0.223 | 81.898
13 | 2.5 | 0.03219 | -0.222 | 77.666
13.5 | 2.528 | 0.03441 | -0.221 | 73.458
14 | 2.553 | 0.03686 | -0.221 | 69.261
14.5 | 2.575 | 0.03949 | -0.22 | 65.202
15 | 2.594 | 0.04234 | -0.219 | 61.254
15.5 | 2.609 | 0.04548 | -0.218 | 57.368
16 | 2.621 | 0.0489 | -0.217 | 53.598
16.5 | 2.63 | 0.05243 | -0.216 | 50.167
17 | 2.636 | 0.056 | -0.215 | 47.063
17.5 | 2.638 | 0.05966 | -0.214 | 44.224
18 | 2.638 | 0.06335 | -0.213 | 41.649
18.5 | 2.634 | 0.06716 | -0.212 | 39.221
19 | 2.627 | 0.07123 | -0.21 | 36.878
19.5 | 2.616 | 0.07531 | -0.209 | 34.742
20 | 2.603 | 0.07974 | -0.208 | 32.648

## 44. Re 1M Mach 0.10 (2)
BIGFOIL.COM POLAR EXPORT
Joukowsky 19.00% thick 8.00% camber
Joukowsky 19.00% thick 8.00% camber |  |  |  | Cl Max: | 1.9884 | at alpha= | 15.5 | deg
XFOIL ncrit=9 |  |  |  | L/D Max: | 129.875 | at alpha= | 3 | deg
Re: | 1000000 |  |  | Cd Min: | 0.12793 | at alpha= | 20 | deg
Mach: | 0.1 |  |  | Cl=0 at alpha= | -8.892 | deg
|  |  |  | @ Cl=0.1, Cd= | 0.010799
|  |  |  | @ Cl=0.4, Cd= | 0.0093797
|  |  |  | @ Cl=0.6, Cd= | 0.0089569
alpha (deg) | Cl | Cd | Cm | Cl/Cd
-17.5 | -0.3695 | 0.08532 | -0.1518 | -4.3308
-17 | -0.3322 | 0.07855 | -0.163 | -4.2292
-16 | -0.314 | 0.06197 | -0.1829 | -5.067
-15.5 | -0.3008 | 0.05763 | -0.1864 | -5.2195
-15 | -0.3027 | 0.05223 | -0.1895 | -5.7955
-14.5 | -0.3097 | 0.04671 | -0.1922 | -6.6303
-14 | -0.3179 | 0.04158 | -0.1942 | -7.6455
-13.5 | -0.3369 | 0.03621 | -0.1958 | -9.3041
-13 | -0.3669 | 0.03077 | -0.1959 | -11.924
-12.5 | -0.3932 | 0.025 | -0.1981 | -15.728
-12 | -0.3668 | 0.01988 | -0.206 | -18.4507
-11.5 | -0.3121 | 0.01586 | -0.2155 | -19.6784
-11 | -0.2539 | 0.0147 | -0.2181 | -17.2721
-10.5 | -0.1948 | 0.01358 | -0.2205 | -14.3446
-10 | -0.1346 | 0.01287 | -0.2221 | -10.4584
-9.5 | -0.0739 | 0.01213 | -0.2238 | -6.0923
-9 | -0.0133 | 0.01168 | -0.2249 | -1.1387
-8.5 | 0.0483 | 0.01108 | -0.2264 | 4.3592
-8 | 0.1089 | 0.01075 | -0.2273 | 10.1302
-7.5 | 0.1706 | 0.01034 | -0.2285 | 16.499
-7 | 0.2315 | 0.01001 | -0.2295 | 23.1269
-6.5 | 0.2928 | 0.00976 | -0.2303 | 30
-6 | 0.3536 | 0.00954 | -0.2311 | 37.065
-5.5 | 0.4144 | 0.00933 | -0.2319 | 44.4159
-5 | 0.4753 | 0.00915 | -0.2326 | 51.9454
-4.5 | 0.5349 | 0.00908 | -0.2331 | 58.9097
-4 | 0.5954 | 0.00896 | -0.2337 | 66.4509
-3.5 | 0.6542 | 0.00892 | -0.2341 | 73.3408
-3 | 0.7145 | 0.00882 | -0.2346 | 81.0091
-2 | 0.8313 | 0.00884 | -0.2351 | 94.0385
-1.5 | 0.8876 | 0.00894 | -0.2349 | 99.2841
-1 | 0.9461 | 0.00894 | -0.2351 | 105.8277
0 | 1.0577 | 0.00914 | -0.2346 | 115.7221
0.5 | 1.1097 | 0.00937 | -0.2337 | 118.4312
1 | 1.1651 | 0.00945 | -0.2334 | 123.291
1.5 | 1.2147 | 0.0097 | -0.232 | 125.2268
2 | 1.2656 | 0.00985 | -0.2308 | 128.4873
2.5 | 1.3078 | 0.01014 | -0.228 | 128.9744
3 | 1.3533 | 0.01042 | -0.2259 | 129.8752
3.5 | 1.3963 | 0.0108 | -0.2235 | 129.287
4 | 1.4377 | 0.01125 | -0.2208 | 127.7956
4.5 | 1.4809 | 0.01169 | -0.2185 | 126.6809
5 | 1.517 | 0.01237 | -0.2152 | 122.6354
5.5 | 1.5595 | 0.01289 | -0.2129 | 120.9853
6 | 1.5962 | 0.01365 | -0.2099 | 116.9377
6.5 | 1.6312 | 0.01452 | -0.2067 | 112.3416
7 | 1.6682 | 0.01538 | -0.204 | 108.4655
7.5 | 1.6998 | 0.01653 | -0.2006 | 102.8312
8 | 1.7321 | 0.01771 | -0.1975 | 97.8035
8.5 | 1.7646 | 0.01895 | -0.1946 | 93.1187
9 | 1.7886 | 0.0202 | -0.1905 | 88.5446
9.5 | 1.8148 | 0.022 | -0.187 | 82.4909
10 | 1.8418 | 0.02386 | -0.1839 | 77.192
10.5 | 1.8641 | 0.02612 | -0.1805 | 71.3668
11 | 1.8829 | 0.02876 | -0.177 | 65.4694
11.5 | 1.9041 | 0.03135 | -0.1739 | 60.7368
12 | 1.9235 | 0.03422 | -0.1709 | 56.2098
12.5 | 1.9387 | 0.03756 | -0.1678 | 51.6161
13 | 1.9505 | 0.04137 | -0.1648 | 47.1477
13.5 | 1.9591 | 0.04565 | -0.1619 | 42.9157
14 | 1.9705 | 0.04983 | -0.1595 | 39.5445
14.5 | 1.9798 | 0.05438 | -0.1573 | 36.4068
15 | 1.9856 | 0.05947 | -0.1552 | 33.3883
15.5 | 1.9884 | 0.06507 | -0.1534 | 30.5579
16 | 1.9879 | 0.07125 | -0.1518 | 27.9004
16.5 | 1.9863 | 0.07778 | -0.1506 | 25.5374
17 | 1.987 | 0.08413 | -0.1497 | 23.6182
17.5 | 1.9856 | 0.09091 | -0.1492 | 21.8414
18 | 1.9815 | 0.09814 | -0.1491 | 20.1905
18.5 | 1.9753 | 0.10575 | -0.1493 | 18.679
19 | 1.9676 | 0.11363 | -0.1499 | 17.3158
19.5 | 1.9647 | 0.12077 | -0.1508 | 16.2681
20 | 1.9616 | 0.12793 | -0.152 | 15.3334

## 45. Re 1M Mach 0.25 (1)
BIGFOIL.COM POLAR EXPORT
Joukowsky 19.00% thick 8.00% camber
Joukowsky 19.00% thick 8.00% camber |  |  |  | Cl Max: | 2.586 | at alpha= | 15.5 | deg
JavaFoil+Calcfoil stall+Eppler ext transition |  |  |  | L/D Max: | 123.227 | at alpha= | 4.5 | deg
Re: | 1000000 |  |  | Cd Min: | 0.00863 | at alpha= | -2.5 | deg
Mach: | 0.25 |  |  | Cl=0 at alpha= | -9.4732 | deg
|  |  |  | @ Cl=0.1, Cd= | 0.02834
|  |  |  | @ Cl=0.4, Cd= | 0.016565
|  |  |  | @ Cl=0.6, Cd= | 0.010486
alpha (deg) | Cl | Cd | Cm | Cl/Cd
-20 | -0.747 | 0.15372 | -0.146 | -4.859
-19.5 | -0.739 | 0.14582 | -0.148 | -5.067
-19 | -0.727 | 0.13751 | -0.149 | -5.29
-18.5 | -0.713 | 0.12949 | -0.151 | -5.503
-18 | -0.695 | 0.12186 | -0.153 | -5.7
-17.5 | -0.673 | 0.1147 | -0.155 | -5.87
-17 | -0.648 | 0.10773 | -0.157 | -6.019
-16.5 | -0.62 | 0.1011 | -0.158 | -6.136
-16 | -0.59 | 0.09472 | -0.16 | -6.224
-15.5 | -0.556 | 0.08864 | -0.162 | -6.275
-15 | -0.521 | 0.08273 | -0.164 | -6.292
-14.5 | -0.483 | 0.07706 | -0.167 | -6.261
-14 | -0.442 | 0.07162 | -0.169 | -6.176
-13.5 | -0.4 | 0.0666 | -0.171 | -6.006
-13 | -0.356 | 0.06167 | -0.173 | -5.771
-12.5 | -0.31 | 0.05694 | -0.176 | -5.442
-12 | -0.262 | 0.05251 | -0.178 | -4.99
-11.5 | -0.213 | 0.0483 | -0.181 | -4.406
-11 | -0.162 | 0.04438 | -0.183 | -3.654
-10.5 | -0.11 | 0.04051 | -0.186 | -2.721
-10 | -0.057 | 0.03695 | -0.189 | -1.543
-9.5 | -0.003 | 0.03362 | -0.191 | -0.077
-9 | 0.053 | 0.0305 | -0.194 | 1.737
-8.5 | 0.11 | 0.02788 | -0.197 | 3.935
-8 | 0.168 | 0.02523 | -0.2 | 6.64
-7.5 | 0.227 | 0.02268 | -0.203 | 9.991
-7 | 0.287 | 0.02037 | -0.206 | 14.086
-6.5 | 0.349 | 0.0182 | -0.21 | 19.157
-6 | 0.412 | 0.01618 | -0.213 | 25.458
-5.5 | 0.478 | 0.01429 | -0.217 | 33.431
-5 | 0.547 | 0.01244 | -0.223 | 43.974
-4.5 | 0.649 | 0.00868 | -0.24 | 74.811
-4 | 0.715 | 0.00893 | -0.24 | 80.105
-3.5 | 0.784 | 0.00882 | -0.24 | 88.964
-3 | 0.85 | 0.00873 | -0.24 | 97.313
-2.5 | 0.915 | 0.00863 | -0.24 | 106.067
-2 | 0.98 | 0.00938 | -0.24 | 104.49
-1.5 | 1.038 | 0.00963 | -0.24 | 107.843
-1 | 1.102 | 0.00989 | -0.24 | 111.44
-0.5 | 1.166 | 0.01018 | -0.24 | 114.546
0 | 1.219 | 0.01046 | -0.239 | 116.553
0.5 | 1.281 | 0.0108 | -0.239 | 118.581
1 | 1.342 | 0.01116 | -0.239 | 120.254
1.5 | 1.403 | 0.01158 | -0.239 | 121.118
2 | 1.463 | 0.01199 | -0.239 | 122.049
2.5 | 1.523 | 0.01241 | -0.238 | 122.76
3 | 1.582 | 0.01287 | -0.238 | 122.98
3.5 | 1.641 | 0.01334 | -0.238 | 123.044
4 | 1.699 | 0.01384 | -0.238 | 122.799
4.5 | 1.757 | 0.01426 | -0.237 | 123.227
5 | 1.813 | 0.01487 | -0.237 | 121.965
5.5 | 1.869 | 0.01555 | -0.237 | 120.204
6 | 1.924 | 0.01629 | -0.236 | 118.142
6.5 | 1.978 | 0.01706 | -0.236 | 115.956
7 | 2.032 | 0.01791 | -0.235 | 113.443
7.5 | 2.083 | 0.01881 | -0.235 | 110.784
8 | 2.134 | 0.01982 | -0.234 | 107.68
8.5 | 2.183 | 0.02087 | -0.234 | 104.594
9 | 2.23 | 0.02181 | -0.233 | 102.276
9.5 | 2.276 | 0.02312 | -0.232 | 98.449
10 | 2.319 | 0.02455 | -0.232 | 94.471
10.5 | 2.36 | 0.02613 | -0.231 | 90.318
11 | 2.398 | 0.02786 | -0.23 | 86.077
11.5 | 2.434 | 0.02977 | -0.23 | 81.759
12 | 2.466 | 0.03185 | -0.229 | 77.425
12.5 | 2.495 | 0.03416 | -0.228 | 73.023
13 | 2.52 | 0.03673 | -0.227 | 68.624
13.5 | 2.542 | 0.03952 | -0.226 | 64.315
14 | 2.56 | 0.04258 | -0.225 | 60.12
14.5 | 2.573 | 0.04591 | -0.224 | 56.043
15 | 2.582 | 0.04974 | -0.223 | 51.909
15.5 | 2.586 | 0.05379 | -0.222 | 48.069
16 | 2.586 | 0.05796 | -0.221 | 44.613
16.5 | 2.582 | 0.06225 | -0.22 | 41.473
17 | 2.571 | 0.06671 | -0.218 | 38.548
17.5 | 2.557 | 0.07141 | -0.217 | 35.805
18 | 2.538 | 0.07612 | -0.216 | 33.34
18.5 | 2.513 | 0.08129 | -0.215 | 30.91
19 | 2.482 | 0.08656 | -0.214 | 28.676
19.5 | 2.447 | 0.09229 | -0.212 | 26.511
20 | 2.407 | 0.09849 | -0.211 | 24.437

## 46. Re 1M Mach 0.25 (2)
BIGFOIL.COM POLAR EXPORT
Joukowsky 19.00% thick 8.00% camber
Joukowsky 19.00% thick 8.00% camber |  |  |  | Cl Max: | 1.9645 | at alpha= | 15 | deg
XFOIL ncrit=9 |  |  |  | L/D Max: | 122.746 | at alpha= | 2.5 | deg
Re: | 1000000 |  |  | Cd Min: | 0.14883 | at alpha= | 20 | deg
Mach: | 0.25 |  |  | Cl=0 at alpha= | -8.7535 | deg
|  |  |  | @ Cl=0.1, Cd= | 0.011373
|  |  |  | @ Cl=0.4, Cd= | 0.0097554
|  |  |  | @ Cl=0.6, Cd= | 0.0092665
alpha (deg) | Cl | Cd | Cm | Cl/Cd
-16.5 | -0.161 | 0.09078 | -0.1693 | -1.7735
-16 | -0.146 | 0.08415 | -0.176 | -1.735
-15.5 | -0.1824 | 0.07262 | -0.1843 | -2.5117
-15 | -0.1938 | 0.06546 | -0.1889 | -2.9606
-14.5 | -0.1919 | 0.0602 | -0.1919 | -3.1877
-14 | -0.1987 | 0.05441 | -0.1948 | -3.6519
-13.5 | -0.2105 | 0.04833 | -0.1978 | -4.3555
-13 | -0.2154 | 0.04352 | -0.1997 | -4.9494
-12.5 | -0.2278 | 0.0383 | -0.2014 | -5.9478
-12 | -0.2475 | 0.03325 | -0.2022 | -7.4436
-11.5 | -0.2795 | 0.02816 | -0.2018 | -9.9254
-11 | -0.2768 | 0.02168 | -0.21 | -12.7675
-10.5 | -0.2232 | 0.01651 | -0.2217 | -13.5191
-10 | -0.1601 | 0.01469 | -0.2259 | -10.8986
-9.5 | -0.0965 | 0.01359 | -0.2283 | -7.1008
-9 | -0.0316 | 0.01264 | -0.2304 | -2.5
-8.5 | 0.0325 | 0.01204 | -0.2317 | 2.6993
-8 | 0.0976 | 0.01139 | -0.2332 | 8.5689
-7.5 | 0.1621 | 0.01093 | -0.2342 | 14.8307
-7 | 0.2262 | 0.01057 | -0.2352 | 21.4002
-6.5 | 0.2909 | 0.01017 | -0.2362 | 28.6037
-6 | 0.3542 | 0.00992 | -0.2369 | 35.7056
-5.5 | 0.4182 | 0.00969 | -0.2377 | 43.1579
-4.5 | 0.5443 | 0.00933 | -0.2389 | 58.3387
-4 | 0.6057 | 0.00926 | -0.2392 | 65.4104
-3.5 | 0.6684 | 0.00915 | -0.2397 | 73.0492
-3 | 0.7286 | 0.00916 | -0.2398 | 79.5415
-2.5 | 0.79 | 0.00912 | -0.2401 | 86.6228
-2 | 0.8491 | 0.00916 | -0.24 | 92.6965
-1.5 | 0.9091 | 0.00917 | -0.24 | 99.1385
-1 | 0.966 | 0.00929 | -0.2395 | 103.9828
-0.5 | 1.0241 | 0.00938 | -0.2392 | 109.1791
0 | 1.0778 | 0.00957 | -0.238 | 112.6228
0.5 | 1.1339 | 0.00967 | -0.2374 | 117.2596
1 | 1.1808 | 0.00993 | -0.235 | 118.9124
1.5 | 1.2307 | 0.0101 | -0.2331 | 121.8515
2 | 1.2748 | 0.01047 | -0.2303 | 121.7574
2.5 | 1.3232 | 0.01078 | -0.2283 | 122.7458
3 | 1.3671 | 0.01123 | -0.2256 | 121.7364
3.5 | 1.4105 | 0.01173 | -0.2228 | 120.2472
4 | 1.4543 | 0.01227 | -0.2203 | 118.5249
5 | 1.5355 | 0.01366 | -0.2144 | 112.4085
5.5 | 1.5728 | 0.01457 | -0.2111 | 107.9478
6 | 1.6091 | 0.01558 | -0.2078 | 103.2798
6.5 | 1.6468 | 0.01661 | -0.2048 | 99.1451
7 | 1.6786 | 0.01798 | -0.2011 | 93.3593
7.5 | 1.7124 | 0.01934 | -0.1979 | 88.5419
8 | 1.7445 | 0.02087 | -0.1946 | 83.5889
8.5 | 1.7715 | 0.02279 | -0.191 | 77.7315
9 | 1.8009 | 0.02467 | -0.1878 | 72.9996
9.5 | 1.8254 | 0.02649 | -0.1839 | 68.909
10 | 1.8475 | 0.02914 | -0.1804 | 63.4008
10.5 | 1.8653 | 0.03226 | -0.1767 | 57.8208
11 | 1.8872 | 0.03523 | -0.1736 | 53.568
11.5 | 1.9064 | 0.03853 | -0.1706 | 49.4783
12 | 1.9215 | 0.04234 | -0.1675 | 45.3826
12.5 | 1.9322 | 0.04672 | -0.1645 | 41.357
13 | 1.9405 | 0.05154 | -0.1617 | 37.6504
13.5 | 1.9521 | 0.05619 | -0.1594 | 34.7411
14 | 1.9595 | 0.06147 | -0.1573 | 31.8773
14.5 | 1.9636 | 0.06728 | -0.1553 | 29.1855
15 | 1.9645 | 0.07364 | -0.1537 | 26.6771
15.5 | 1.9626 | 0.08053 | -0.1524 | 24.371
16.5 | 1.9578 | 0.09497 | -0.1511 | 20.6149
17 | 1.9552 | 0.10236 | -0.151 | 19.1012
17.5 | 1.9511 | 0.11005 | -0.1513 | 17.7292
18 | 1.9459 | 0.11791 | -0.152 | 16.5033
18.5 | 1.9395 | 0.12595 | -0.1532 | 15.399
19.5 | 1.9302 | 0.14144 | -0.1566 | 13.6468
20 | 1.9275 | 0.14883 | -0.1587 | 12.951

## 47. Re 1M Mach 0.50 (1)
BIGFOIL.COM POLAR EXPORT
Joukowsky 19.00% thick 8.00% camber
Joukowsky 19.00% thick 8.00% camber |  |  |  | Cl Max: | 2.412 | at alpha= | 10.5 | deg
JavaFoil+Calcfoil stall+Eppler ext transition |  |  |  | L/D Max: | 109.391 | at alpha= | 1 | deg
Re: | 1000000 |  |  | Cd Min: | 0.01032 | at alpha= | -2.5 | deg
Mach: | 0.5 |  |  | Cl=0 at alpha= | -9.4746 | deg
|  |  |  | @ Cl=0.1, Cd= | 0.039405
|  |  |  | @ Cl=0.4, Cd= | 0.024733
|  |  |  | @ Cl=0.6, Cd= | 0.01898
alpha (deg) | Cl | Cd | Cm | Cl/Cd
-20 | -0.631 | 0.20579 | -0.152 | -3.067
-19.5 | -0.601 | 0.19914 | -0.152 | -3.019
-19 | -0.571 | 0.18974 | -0.152 | -3.009
-18.5 | -0.54 | 0.18477 | -0.149 | -2.924
-18 | -0.51 | 0.17897 | -0.15 | -2.852
-17.5 | -0.48 | 0.1777 | -0.148 | -2.7
-17 | -0.45 | 0.16838 | -0.146 | -2.67
-16.5 | -0.42 | 0.1626 | -0.147 | -2.581
-16 | -0.389 | 0.16113 | -0.143 | -2.414
-15.5 | -0.359 | 0.15707 | -0.143 | -2.286
-15 | -0.329 | 0.14798 | -0.14 | -2.222
-14.5 | -0.299 | 0.14051 | -0.139 | -2.127
-14 | -0.269 | 0.13671 | -0.135 | -1.965
-13.5 | -0.239 | 0.12921 | -0.135 | -1.849
-13 | -0.209 | 0.12178 | -0.13 | -1.715
-12.5 | -0.179 | 0.11338 | -0.126 | -1.578
-12 | -0.206 | 0.08704 | -0.16 | -2.363
-11.5 | -0.193 | 0.07404 | -0.172 | -2.608
-11 | -0.156 | 0.06515 | -0.179 | -2.397
-10.5 | -0.11 | 0.05815 | -0.185 | -1.891
-10 | -0.058 | 0.05218 | -0.19 | -1.116
-9.5 | -0.003 | 0.04683 | -0.195 | -0.058
-9 | 0.056 | 0.0425 | -0.2 | 1.309
-8.5 | 0.116 | 0.03828 | -0.204 | 3.035
-8 | 0.179 | 0.03455 | -0.208 | 5.168
-7.5 | 0.243 | 0.03119 | -0.212 | 7.776
-7 | 0.308 | 0.02819 | -0.216 | 10.922
-6.5 | 0.375 | 0.02549 | -0.22 | 14.693
-6 | 0.443 | 0.02343 | -0.224 | 18.89
-5.5 | 0.512 | 0.02097 | -0.227 | 24.412
-5 | 0.583 | 0.01939 | -0.231 | 30.059
-4.5 | 0.656 | 0.01763 | -0.235 | 37.197
-4 | 0.731 | 0.01598 | -0.239 | 45.73
-3.5 | 0.814 | 0.01434 | -0.244 | 56.747
-3 | 0.899 | 0.01333 | -0.251 | 67.436
-2.5 | 1.023 | 0.01032 | -0.267 | 99.101
-2 | 1.096 | 0.01062 | -0.267 | 103.18
-1.5 | 1.157 | 0.01106 | -0.267 | 104.556
-1 | 1.228 | 0.01146 | -0.266 | 107.116
-0.5 | 1.298 | 0.0119 | -0.266 | 109.094
0 | 1.349 | 0.0125 | -0.266 | 107.952
0.5 | 1.416 | 0.01302 | -0.266 | 108.759
1 | 1.483 | 0.01355 | -0.265 | 109.391
1.5 | 1.548 | 0.01417 | -0.265 | 109.267
2 | 1.613 | 0.01483 | -0.265 | 108.788
2.5 | 1.677 | 0.01559 | -0.264 | 107.615
3 | 1.741 | 0.01638 | -0.264 | 106.277
3.5 | 1.803 | 0.01721 | -0.264 | 104.772
4 | 1.864 | 0.01795 | -0.263 | 103.809
4.5 | 1.924 | 0.01898 | -0.263 | 101.337
5 | 1.982 | 0.02014 | -0.262 | 98.39
5.5 | 2.039 | 0.0214 | -0.261 | 95.245
6 | 2.094 | 0.02281 | -0.261 | 91.792
6.5 | 2.147 | 0.02437 | -0.26 | 88.064
7 | 2.197 | 0.02607 | -0.259 | 84.257
7.5 | 2.244 | 0.02804 | -0.259 | 80.05
8 | 2.288 | 0.03023 | -0.258 | 75.692
8.5 | 2.327 | 0.03273 | -0.257 | 71.1
9 | 2.361 | 0.03562 | -0.256 | 66.277
9.5 | 2.388 | 0.03878 | -0.255 | 61.581
10 | 2.405 | 0.04272 | -0.253 | 56.307
10.5 | 2.412 | 0.04748 | -0.252 | 50.786
11 | 2.402 | 0.05333 | -0.25 | 45.039
11.5 | 2.371 | 0.06057 | -0.248 | 39.145
12 | 2.305 | 0.07047 | -0.246 | 32.714
12.5 | 2.176 | 0.08404 | -0.243 | 25.898
13 | 1.82 | 0.10665 | -0.238 | 17.067
13.5 | 1.438 | 0.12413 | -0.232 | 11.584
14 | 1.319 | 0.14991 | -0.144 | 8.797
14.5 | 1.349 | 0.15781 | -0.152 | 8.549
15 | 1.378 | 0.16628 | -0.157 | 8.289
15.5 | 1.409 | 0.17247 | -0.163 | 8.171

## 48. Re 1M Mach 0.50 (2)
BIGFOIL.COM POLAR EXPORT
Joukowsky 19.00% thick 8.00% camber
Joukowsky 19.00% thick 8.00% camber |  |  |  | Cl Max: | 1.8915 | at alpha= | 20 | deg
XFOIL ncrit=9 |  |  |  | L/D Max: | 92.9825 | at alpha= | 0 | deg
Re: | 1000000 |  |  | Cd Min: | 0.22205 | at alpha= | 20 | deg
Mach: | 0.5 |  |  | Cl=0 at alpha= | -19.652 | deg
|  |  |  | @ Cl=0.1, Cd= | 0.17052
|  |  |  | @ Cl=0.4, Cd= | 0.011936
|  |  |  | @ Cl=0.6, Cd= | 0.01086
alpha (deg) | Cl | Cd | Cm | Cl/Cd
-20 | -0.0364 | 0.19773 | -0.1239 | -0.18409
-19.5 | 0.0159 | 0.18981 | -0.1351 | 0.083768
-19 | 0.0649 | 0.18241 | -0.1458 | 0.35579
-18.5 | 0.0974 | 0.17123 | -0.1573 | 0.56883
-18 | 0.1257 | 0.16346 | -0.1635 | 0.769
-17.5 | 0.1614 | 0.15905 | -0.1674 | 1.0148
-17 | 0.1881 | 0.15362 | -0.1713 | 1.2244
-16.5 | 0.1873 | 0.1425 | -0.1754 | 1.3144
-16 | 0.2182 | 0.13896 | -0.1777 | 1.5702
-15.5 | 0.2431 | 0.1341 | -0.1803 | 1.8128
-15 | 0.2573 | 0.12734 | -0.1832 | 2.0206
-14.5 | 0.2675 | 0.1201 | -0.1862 | 2.2273
-14 | 0.2934 | 0.11582 | -0.1884 | 2.5332
-13.5 | 0.2869 | 0.10629 | -0.192 | 2.6992
-13 | 0.3157 | 0.10276 | -0.1938 | 3.0722
-12 | 0.3345 | 0.09031 | -0.1988 | 3.7039
-11 | 0.2807 | 0.07083 | -0.2072 | 3.963
-10 | 0.19 | 0.05194 | -0.2168 | 3.6581
-9.5 | 0.1667 | 0.04558 | -0.2191 | 3.6573
-9 | 0.1245 | 0.03845 | -0.2215 | 3.238
-8.5 | 0.0939 | 0.0338 | -0.2199 | 2.7781
-8 | 0.0664 | 0.0287 | -0.221 | 2.3136
-7.5 | 0.0786 | 0.02177 | -0.2323 | 3.6105
-7 | 0.1605 | 0.01548 | -0.25 | 10.3682
-6.5 | 0.2453 | 0.01357 | -0.2553 | 18.0766
-6 | 0.3269 | 0.01253 | -0.2578 | 26.0894
-5.5 | 0.4045 | 0.0119 | -0.2588 | 33.9916
-5 | 0.4817 | 0.01136 | -0.2598 | 42.4032
-4.5 | 0.5553 | 0.01102 | -0.2599 | 50.3902
-4 | 0.6279 | 0.01076 | -0.2599 | 58.355
-3.5 | 0.6964 | 0.01064 | -0.2592 | 65.4511
-3 | 0.7622 | 0.01056 | -0.2579 | 72.178
-2.5 | 0.8203 | 0.01061 | -0.2553 | 77.3139
-2 | 0.8825 | 0.01065 | -0.2537 | 82.8638
-1.5 | 0.9397 | 0.01091 | -0.2512 | 86.132
-1 | 1.001 | 0.01113 | -0.2495 | 89.9371
-0.5 | 1.0551 | 0.01158 | -0.2466 | 91.114
0 | 1.113 | 0.01197 | -0.2444 | 92.9825
0.5 | 1.165 | 0.01256 | -0.2414 | 92.7548
1 | 1.218 | 0.01319 | -0.2387 | 92.3427
1.5 | 1.269 | 0.01395 | -0.2357 | 90.9677
2 | 1.3149 | 0.01495 | -0.232 | 87.9532
2.5 | 1.3649 | 0.0159 | -0.2291 | 85.8428
3 | 1.4078 | 0.01721 | -0.2253 | 81.8013
3.5 | 1.4538 | 0.01849 | -0.222 | 78.6263
4 | 1.4955 | 0.02006 | -0.2183 | 74.5513
4.5 | 1.5311 | 0.02204 | -0.2141 | 69.4691
5 | 1.5739 | 0.02382 | -0.2108 | 66.0747
5.5 | 1.6094 | 0.02609 | -0.2069 | 61.6865
6 | 1.6402 | 0.02878 | -0.2028 | 56.991
7 | 1.7061 | 0.03444 | -0.1955 | 49.5383
7.5 | 1.7292 | 0.03815 | -0.1916 | 45.3263
8 | 1.7589 | 0.04164 | -0.1883 | 42.2406
8.5 | 1.7828 | 0.0457 | -0.1849 | 39.0109
9 | 1.801 | 0.0504 | -0.1815 | 35.7341
9.5 | 1.8167 | 0.05556 | -0.1784 | 32.698
10 | 1.837 | 0.06058 | -0.1759 | 30.3235
10.5 | 1.853 | 0.06632 | -0.1737 | 27.9403
11 | 1.8591 | 0.07223 | -0.1707 | 25.7386
11.5 | 1.8636 | 0.07929 | -0.1687 | 23.5036
12 | 1.8711 | 0.08625 | -0.1672 | 21.6939
12.5 | 1.8771 | 0.09356 | -0.166 | 20.0631
13 | 1.88 | 0.10134 | -0.1652 | 18.5514
13.5 | 1.881 | 0.10949 | -0.165 | 17.1797
14 | 1.8804 | 0.1179 | -0.1652 | 15.9491
14.5 | 1.8787 | 0.12656 | -0.1661 | 14.8443
15 | 1.8818 | 0.13472 | -0.1672 | 13.9682
15.5 | 1.8838 | 0.14303 | -0.1688 | 13.1707
16 | 1.885 | 0.15152 | -0.1709 | 12.4406
16.5 | 1.8855 | 0.16015 | -0.1735 | 11.7733
17 | 1.8855 | 0.1689 | -0.1765 | 11.1634
17.5 | 1.8849 | 0.17776 | -0.1801 | 10.6036
18 | 1.8851 | 0.18663 | -0.184 | 10.1007
18.5 | 1.888 | 0.19518 | -0.1879 | 9.6731
19 | 1.8901 | 0.20393 | -0.1923 | 9.2684
19.5 | 1.8914 | 0.21289 | -0.1971 | 8.8844
20 | 1.8915 | 0.22205 | -0.2023 | 8.5184

## 49. Re 2M Mach 0.00 (1)
BIGFOIL.COM POLAR EXPORT
Joukowsky 19.00% thick 8.00% camber
Joukowsky 19.00% thick 8.00% camber |  |  |  | Cl Max: | 2.663 | at alpha= | 18 | deg
JavaFoil+Calcfoil stall+Eppler ext transition |  |  |  | L/D Max: | 139.668 | at alpha= | 5 | deg
Re: | 2000000 |  |  | Cd Min: | 0.00682 | at alpha= | -5.5 | deg
Mach: | 0 |  |  | Cl=0 at alpha= | -9.4732 | deg
|  |  |  | @ Cl=0.1, Cd= | 0.020681
|  |  |  | @ Cl=0.4, Cd= | 0.010434
|  |  |  | @ Cl=0.6, Cd= | 0.007083
alpha (deg) | Cl | Cd | Cm | Cl/Cd
-20 | -0.853 | 0.12321 | -0.155 | -6.924
-19.5 | -0.83 | 0.11667 | -0.156 | -7.112
-19 | -0.804 | 0.11041 | -0.158 | -7.286
-18.5 | -0.777 | 0.1045 | -0.159 | -7.437
-18 | -0.748 | 0.09861 | -0.161 | -7.586
-17.5 | -0.717 | 0.09291 | -0.162 | -7.717
-17 | -0.684 | 0.08741 | -0.164 | -7.822
-16.5 | -0.648 | 0.08203 | -0.165 | -7.905
-16 | -0.612 | 0.07688 | -0.167 | -7.956
-15.5 | -0.573 | 0.07161 | -0.169 | -8.006
-15 | -0.533 | 0.06672 | -0.171 | -7.993
-14.5 | -0.492 | 0.06219 | -0.172 | -7.906
-14 | -0.449 | 0.05771 | -0.174 | -7.773
-13.5 | -0.404 | 0.05339 | -0.176 | -7.57
-13 | -0.358 | 0.04934 | -0.178 | -7.26
-12.5 | -0.311 | 0.04528 | -0.181 | -6.87
-12 | -0.262 | 0.04157 | -0.183 | -6.314
-11.5 | -0.213 | 0.03805 | -0.185 | -5.591
-11 | -0.162 | 0.03462 | -0.187 | -4.675
-10.5 | -0.11 | 0.03135 | -0.19 | -3.506
-10 | -0.057 | 0.02831 | -0.192 | -2.007
-9.5 | -0.003 | 0.0255 | -0.195 | -0.101
-9 | 0.053 | 0.02283 | -0.197 | 2.311
-8.5 | 0.109 | 0.02027 | -0.2 | 5.393
-8 | 0.167 | 0.01815 | -0.203 | 9.205
-7.5 | 0.226 | 0.01588 | -0.207 | 14.251
-7 | 0.287 | 0.01376 | -0.21 | 20.875
-6.5 | 0.351 | 0.01158 | -0.215 | 30.284
-6 | 0.422 | 0.00992 | -0.223 | 42.589
-5.5 | 0.502 | 0.00682 | -0.232 | 73.549
-5 | 0.565 | 0.00699 | -0.232 | 80.911
-4.5 | 0.629 | 0.00716 | -0.233 | 87.819
-4 | 0.693 | 0.00736 | -0.233 | 94.119
-3.5 | 0.76 | 0.0079 | -0.233 | 96.167
-3 | 0.823 | 0.00819 | -0.233 | 100.406
-2.5 | 0.886 | 0.00845 | -0.233 | 104.84
-2 | 0.949 | 0.0088 | -0.233 | 107.818
-1.5 | 1.006 | 0.00847 | -0.233 | 118.813
-1 | 1.068 | 0.00839 | -0.233 | 127.323
-0.5 | 1.13 | 0.00822 | -0.233 | 137.417
0 | 1.186 | 0.00908 | -0.233 | 130.611
0.5 | 1.246 | 0.00936 | -0.232 | 133.074
1 | 1.306 | 0.00966 | -0.232 | 135.153
1.5 | 1.365 | 0.01001 | -0.232 | 136.34
2 | 1.424 | 0.01034 | -0.232 | 137.821
2.5 | 1.483 | 0.0107 | -0.232 | 138.647
3 | 1.541 | 0.01106 | -0.232 | 139.312
3.5 | 1.599 | 0.01147 | -0.231 | 139.337
4 | 1.656 | 0.01191 | -0.231 | 139.081
4.5 | 1.712 | 0.01234 | -0.231 | 138.753
5 | 1.768 | 0.01266 | -0.231 | 139.668
5.5 | 1.823 | 0.01322 | -0.23 | 137.895
6 | 1.878 | 0.0138 | -0.23 | 136.076
6.5 | 1.932 | 0.01443 | -0.229 | 133.852
7 | 1.984 | 0.0151 | -0.229 | 131.39
7.5 | 2.036 | 0.01583 | -0.229 | 128.609
8 | 2.087 | 0.01664 | -0.228 | 125.424
8.5 | 2.136 | 0.01747 | -0.228 | 122.303
9 | 2.184 | 0.01839 | -0.227 | 118.81
9.5 | 2.231 | 0.01913 | -0.227 | 116.66
10 | 2.276 | 0.02025 | -0.226 | 112.372
10.5 | 2.319 | 0.02146 | -0.225 | 108.052
11 | 2.36 | 0.02278 | -0.225 | 103.591
11.5 | 2.399 | 0.02423 | -0.224 | 99.01
12 | 2.436 | 0.02579 | -0.223 | 94.443
12.5 | 2.47 | 0.02749 | -0.223 | 89.853
13 | 2.502 | 0.02931 | -0.222 | 85.358
13.5 | 2.531 | 0.03126 | -0.221 | 80.958
14 | 2.557 | 0.03337 | -0.22 | 76.619
14.5 | 2.581 | 0.03558 | -0.22 | 72.52
15 | 2.602 | 0.03789 | -0.219 | 68.654
15.5 | 2.619 | 0.04033 | -0.218 | 64.951
16 | 2.634 | 0.04284 | -0.217 | 61.485
16.5 | 2.646 | 0.04545 | -0.216 | 58.22
17 | 2.655 | 0.0482 | -0.215 | 55.075
17.5 | 2.66 | 0.05097 | -0.214 | 52.201
18 | 2.663 | 0.05398 | -0.213 | 49.338
18.5 | 2.663 | 0.05703 | -0.212 | 46.691
19 | 2.659 | 0.06024 | -0.211 | 44.14
19.5 | 2.652 | 0.06366 | -0.211 | 41.659
20 | 2.643 | 0.06718 | -0.21 | 39.338

## 50. Re 2M Mach 0.00 (2)
BIGFOIL.COM POLAR EXPORT
Joukowsky 19.00% thick 8.00% camber
Joukowsky 19.00% thick 8.00% camber |  |  |  | Cl Max: | 2.0588 | at alpha= | 17 | deg
XFOIL ncrit=9 |  |  |  | L/D Max: | 159.003 | at alpha= | 3 | deg
Re: | 2000000 |  |  | Cd Min: | 0.11475 | at alpha= | 20 | deg
Mach: | 0 |  |  | Cl=0 at alpha= | -9.0041 | deg
|  |  |  | @ Cl=0.1, Cd= | 0.0086395
|  |  |  | @ Cl=0.4, Cd= | 0.0076835
|  |  |  | @ Cl=0.6, Cd= | 0.0074063
alpha (deg) | Cl | Cd | Cm | Cl/Cd
-19 | -0.4298 | 0.10042 | -0.1353 | -4.28
-18.5 | -0.4096 | 0.09131 | -0.1475 | -4.4858
-18 | -0.3844 | 0.08247 | -0.1604 | -4.6611
-17 | -0.3617 | 0.06654 | -0.1803 | -5.4358
-16.5 | -0.3736 | 0.05969 | -0.1848 | -6.259
-16 | -0.3876 | 0.05325 | -0.1883 | -7.2789
-15.5 | -0.4078 | 0.04654 | -0.1917 | -8.7624
-15 | -0.4626 | 0.03756 | -0.1958 | -12.3163
-14.5 | -0.559 | 0.02784 | -0.1961 | -20.079
-14 | -0.584 | 0.01859 | -0.2064 | -31.4147
-13.5 | -0.5335 | 0.01498 | -0.2143 | -35.6142
-13 | -0.4769 | 0.01391 | -0.2165 | -34.2847
-12.5 | -0.4202 | 0.0127 | -0.2189 | -33.0866
-12 | -0.3616 | 0.01202 | -0.2204 | -30.0832
-11.5 | -0.302 | 0.01132 | -0.222 | -26.6784
-11 | -0.2428 | 0.01078 | -0.2232 | -22.5232
-10.5 | -0.1818 | 0.01029 | -0.2244 | -17.6676
-10 | -0.1215 | 0.00983 | -0.2256 | -12.3601
-9.5 | -0.0606 | 0.00947 | -0.2267 | -6.3992
-9 | 0.0005 | 0.0091 | -0.2278 | 0.054945
-8.5 | 0.0611 | 0.00881 | -0.2287 | 6.9353
-8 | 0.1227 | 0.00854 | -0.2297 | 14.3677
-7 | 0.2447 | 0.00809 | -0.2315 | 30.2472
-6.5 | 0.3052 | 0.00794 | -0.2322 | 38.4383
-6 | 0.3664 | 0.00775 | -0.2331 | 47.2774
-5.5 | 0.427 | 0.00763 | -0.2338 | 55.9633
-5 | 0.4873 | 0.00754 | -0.2345 | 64.6286
-4.5 | 0.5478 | 0.00745 | -0.2351 | 73.5302
-4 | 0.6076 | 0.0074 | -0.2357 | 82.1081
-3.5 | 0.6677 | 0.00734 | -0.2363 | 90.9673
-3 | 0.7266 | 0.00735 | -0.2367 | 98.8571
-2.5 | 0.7861 | 0.00734 | -0.2371 | 107.0981
-2 | 0.8442 | 0.00739 | -0.2373 | 114.2355
-1.5 | 0.903 | 0.0074 | -0.2377 | 122.027
-1 | 0.9602 | 0.00749 | -0.2378 | 128.1976
-0.5 | 1.0178 | 0.00755 | -0.2379 | 134.8079
0 | 1.0737 | 0.00768 | -0.2378 | 139.8047
0.5 | 1.1296 | 0.0078 | -0.2376 | 144.8205
1 | 1.1845 | 0.00794 | -0.2373 | 149.1814
1.5 | 1.2377 | 0.00813 | -0.2367 | 152.2386
2 | 1.2909 | 0.0083 | -0.236 | 155.5301
2.5 | 1.3398 | 0.00857 | -0.2346 | 156.3361
3 | 1.3881 | 0.00873 | -0.2331 | 159.0034
3.5 | 1.4295 | 0.00905 | -0.2302 | 157.9558
4 | 1.4738 | 0.00937 | -0.228 | 157.2892
4.5 | 1.5164 | 0.00976 | -0.2255 | 155.3689
5 | 1.5554 | 0.01026 | -0.2226 | 151.5984
5.5 | 1.5983 | 0.01069 | -0.2204 | 149.5136
6 | 1.636 | 0.01131 | -0.2174 | 144.6508
6.5 | 1.6721 | 0.01202 | -0.2142 | 139.1098
7 | 1.7106 | 0.0127 | -0.2116 | 134.6929
7.5 | 1.7441 | 0.01361 | -0.2083 | 128.1484
8 | 1.7748 | 0.0147 | -0.2047 | 120.7347
8.5 | 1.8095 | 0.01569 | -0.2019 | 115.3282
9 | 1.8393 | 0.01695 | -0.1985 | 108.5133
9.5 | 1.8663 | 0.01844 | -0.195 | 101.2093
10 | 1.8896 | 0.01982 | -0.1911 | 95.338
10.5 | 1.9162 | 0.02155 | -0.1878 | 88.9188
11 | 1.9386 | 0.02364 | -0.1843 | 82.0051
11.5 | 1.9582 | 0.02603 | -0.1807 | 75.2286
12 | 1.9749 | 0.02878 | -0.177 | 68.6206
12.5 | 1.99 | 0.03181 | -0.1736 | 62.5589
13 | 2.007 | 0.03483 | -0.1705 | 57.6227
13.5 | 2.0218 | 0.03816 | -0.1676 | 52.9822
14 | 2.0328 | 0.04202 | -0.1647 | 48.377
14.5 | 2.041 | 0.04628 | -0.1619 | 44.1011
15 | 2.0469 | 0.05098 | -0.1594 | 40.151
15.5 | 2.0506 | 0.05609 | -0.157 | 36.5591
16 | 2.0548 | 0.06136 | -0.1551 | 33.4876
16.5 | 2.0577 | 0.06694 | -0.1534 | 30.7395
17 | 2.0588 | 0.07289 | -0.1521 | 28.2453
17.5 | 2.0574 | 0.07933 | -0.151 | 25.9347
18 | 2.0533 | 0.08625 | -0.1503 | 23.8064
18.5 | 2.0491 | 0.09335 | -0.1499 | 21.9507
19 | 2.0465 | 0.10028 | -0.1499 | 20.4079
19.5 | 2.0431 | 0.10737 | -0.1502 | 19.0286
20 | 2.0377 | 0.11475 | -0.1508 | 17.7577

## 51. Re 2M Mach 0.10 (1)
BIGFOIL.COM POLAR EXPORT
Joukowsky 19.00% thick 8.00% camber
Joukowsky 19.00% thick 8.00% camber |  |  |  | Cl Max: | 2.652 | at alpha= | 17.5 | deg
JavaFoil+Calcfoil stall+Eppler ext transition |  |  |  | L/D Max: | 138.717 | at alpha= | 3 | deg
Re: | 2000000 |  |  | Cd Min: | 0.00683 | at alpha= | -5.5 | deg
Mach: | 0.1 |  |  | Cl=0 at alpha= | -9.4732 | deg
|  |  |  | @ Cl=0.1, Cd= | 0.021183
|  |  |  | @ Cl=0.4, Cd= | 0.010755
|  |  |  | @ Cl=0.6, Cd= | 0.00709
alpha (deg) | Cl | Cd | Cm | Cl/Cd
-20 | -0.842 | 0.12555 | -0.155 | -6.709
-19.5 | -0.821 | 0.11883 | -0.156 | -6.905
-19 | -0.797 | 0.11243 | -0.158 | -7.088
-18.5 | -0.771 | 0.1062 | -0.159 | -7.259
-18 | -0.743 | 0.10037 | -0.16 | -7.402
-17.5 | -0.713 | 0.09455 | -0.162 | -7.54
-17 | -0.681 | 0.08893 | -0.164 | -7.653
-16.5 | -0.646 | 0.08346 | -0.165 | -7.742
-16 | -0.61 | 0.07806 | -0.167 | -7.815
-15.5 | -0.572 | 0.07287 | -0.169 | -7.852
-15 | -0.533 | 0.06788 | -0.171 | -7.847
-14.5 | -0.491 | 0.06324 | -0.173 | -7.77
-14 | -0.449 | 0.0587 | -0.174 | -7.643
-13.5 | -0.404 | 0.05432 | -0.176 | -7.443
-13 | -0.359 | 0.05007 | -0.179 | -7.163
-12.5 | -0.311 | 0.04607 | -0.181 | -6.76
-12 | -0.263 | 0.0423 | -0.183 | -6.215
-11.5 | -0.213 | 0.03874 | -0.185 | -5.501
-11 | -0.162 | 0.03526 | -0.187 | -4.601
-10.5 | -0.11 | 0.03195 | -0.19 | -3.448
-10 | -0.057 | 0.02885 | -0.193 | -1.974
-9.5 | -0.003 | 0.02596 | -0.195 | -0.1
-9 | 0.053 | 0.02331 | -0.198 | 2.27
-8.5 | 0.11 | 0.02073 | -0.201 | 5.286
-8 | 0.167 | 0.01857 | -0.204 | 9.021
-7.5 | 0.227 | 0.0163 | -0.207 | 13.918
-7 | 0.288 | 0.01414 | -0.211 | 20.366
-6.5 | 0.351 | 0.01187 | -0.215 | 29.603
-6 | 0.42 | 0.0103 | -0.221 | 40.792
-5.5 | 0.504 | 0.00683 | -0.233 | 73.787
-5 | 0.568 | 0.007 | -0.234 | 81.171
-4.5 | 0.632 | 0.00718 | -0.234 | 88.079
-4 | 0.696 | 0.00732 | -0.234 | 95.145
-3.5 | 0.763 | 0.00801 | -0.234 | 95.284
-3 | 0.827 | 0.00827 | -0.234 | 100.003
-2.5 | 0.891 | 0.00853 | -0.234 | 104.407
-2 | 0.954 | 0.00885 | -0.234 | 107.836
-1.5 | 1.011 | 0.00819 | -0.234 | 123.372
-1 | 1.073 | 0.0081 | -0.234 | 132.534
-0.5 | 1.135 | 0.00887 | -0.234 | 128.049
0 | 1.191 | 0.00914 | -0.234 | 130.363
0.5 | 1.252 | 0.00942 | -0.234 | 132.836
1 | 1.312 | 0.00973 | -0.233 | 134.796
1.5 | 1.372 | 0.01009 | -0.233 | 135.994
2 | 1.431 | 0.01042 | -0.233 | 137.361
2.5 | 1.49 | 0.01079 | -0.233 | 138.123
3 | 1.548 | 0.01116 | -0.233 | 138.717
3.5 | 1.606 | 0.01158 | -0.232 | 138.683
4 | 1.663 | 0.01202 | -0.232 | 138.414
4.5 | 1.72 | 0.01246 | -0.232 | 138.01
5 | 1.776 | 0.01282 | -0.232 | 138.58
5.5 | 1.831 | 0.01337 | -0.231 | 136.98
6 | 1.886 | 0.01396 | -0.231 | 135.062
6.5 | 1.94 | 0.01461 | -0.231 | 132.747
7 | 1.993 | 0.01532 | -0.23 | 130.087
7.5 | 2.044 | 0.01605 | -0.23 | 127.37
8 | 2.095 | 0.01687 | -0.229 | 124.179
8.5 | 2.145 | 0.01773 | -0.229 | 120.981
9 | 2.193 | 0.01869 | -0.228 | 117.323
9.5 | 2.239 | 0.01945 | -0.228 | 115.148
10 | 2.284 | 0.0206 | -0.227 | 110.891
10.5 | 2.327 | 0.02185 | -0.226 | 106.472
11 | 2.367 | 0.02321 | -0.226 | 101.99
11.5 | 2.406 | 0.02469 | -0.225 | 97.448
12 | 2.442 | 0.02631 | -0.224 | 92.825
12.5 | 2.476 | 0.02807 | -0.224 | 88.185
13 | 2.507 | 0.02997 | -0.223 | 83.644
13.5 | 2.535 | 0.03201 | -0.222 | 79.183
14 | 2.56 | 0.03419 | -0.221 | 74.875
14.5 | 2.583 | 0.03648 | -0.22 | 70.799
15 | 2.602 | 0.03888 | -0.22 | 66.929
15.5 | 2.618 | 0.04136 | -0.219 | 63.314
16 | 2.632 | 0.04401 | -0.218 | 59.799
16.5 | 2.642 | 0.04673 | -0.217 | 56.539
17 | 2.648 | 0.0496 | -0.216 | 53.401
17.5 | 2.652 | 0.05249 | -0.215 | 50.517
18 | 2.652 | 0.05558 | -0.214 | 47.721
18.5 | 2.649 | 0.05879 | -0.213 | 45.062
19 | 2.642 | 0.06214 | -0.212 | 42.514
19.5 | 2.632 | 0.06577 | -0.211 | 40.017
20 | 2.619 | 0.06939 | -0.21 | 37.75

## 52. Re 2M Mach 0.10 (2)
BIGFOIL.COM POLAR EXPORT
Joukowsky 19.00% thick 8.00% camber
Joukowsky 19.00% thick 8.00% camber |  |  |  | Cl Max: | 2.0552 | at alpha= | 17 | deg
XFOIL ncrit=9 |  |  |  | L/D Max: | 157.642 | at alpha= | 3 | deg
Re: | 2000000 |  |  | Cd Min: | 0.11871 | at alpha= | 20 | deg
Mach: | 0.1 |  |  | Cl=0 at alpha= | -8.9821 | deg
|  |  |  | @ Cl=0.1, Cd= | 0.0087058
|  |  |  | @ Cl=0.4, Cd= | 0.0077306
|  |  |  | @ Cl=0.6, Cd= | 0.0074402
alpha (deg) | Cl | Cd | Cm | Cl/Cd
-19 | -0.4091 | 0.10343 | -0.1353 | -3.9553
-18.5 | -0.3844 | 0.0948 | -0.1472 | -4.0549
-18 | -0.3611 | 0.08586 | -0.1599 | -4.2057
-17.5 | -0.3365 | 0.07751 | -0.1722 | -4.3414
-17 | -0.334 | 0.07032 | -0.1792 | -4.7497
-16.5 | -0.3458 | 0.06324 | -0.184 | -5.4681
-15.5 | -0.373 | 0.05031 | -0.1912 | -7.414
-15 | -0.4078 | 0.04256 | -0.1951 | -9.5818
-14.5 | -0.4741 | 0.03342 | -0.1983 | -14.1861
-14 | -0.5611 | 0.02368 | -0.2007 | -23.6951
-13.5 | -0.5408 | 0.01618 | -0.2134 | -33.424
-13 | -0.4841 | 0.01442 | -0.2173 | -33.5714
-12.5 | -0.4271 | 0.01315 | -0.2198 | -32.4791
-12 | -0.368 | 0.0123 | -0.2216 | -29.9187
-11.5 | -0.3079 | 0.01165 | -0.223 | -26.4292
-11 | -0.248 | 0.01097 | -0.2244 | -22.6071
-10.5 | -0.1865 | 0.01051 | -0.2256 | -17.745
-10 | -0.1256 | 0.00997 | -0.2268 | -12.5978
-9.5 | -0.064 | 0.00963 | -0.2278 | -6.6459
-9 | -0.0022 | 0.00919 | -0.229 | -0.23939
-8.5 | 0.0591 | 0.00891 | -0.2299 | 6.633
-8 | 0.1212 | 0.0086 | -0.2309 | 14.093
-7.5 | 0.1821 | 0.00838 | -0.2317 | 21.7303
-7 | 0.2443 | 0.00816 | -0.2326 | 29.9387
-6.5 | 0.3052 | 0.00799 | -0.2334 | 38.1977
-6 | 0.3672 | 0.00779 | -0.2343 | 47.1374
-5.5 | 0.4279 | 0.00768 | -0.2349 | 55.7161
-5 | 0.489 | 0.00759 | -0.2356 | 64.4269
-4.5 | 0.5498 | 0.00749 | -0.2362 | 73.4045
-4 | 0.6103 | 0.00743 | -0.2368 | 82.14
-3.5 | 0.6705 | 0.00739 | -0.2374 | 90.7307
-3 | 0.7301 | 0.00738 | -0.2378 | 98.9295
-2.5 | 0.7896 | 0.00739 | -0.2381 | 106.8471
-2 | 0.8485 | 0.00742 | -0.2384 | 114.3531
-1.5 | 0.9073 | 0.00745 | -0.2387 | 121.7852
-1 | 0.9651 | 0.00752 | -0.2388 | 128.3378
-0.5 | 1.0225 | 0.00761 | -0.2388 | 134.3627
0 | 1.0791 | 0.00773 | -0.2387 | 139.599
0.5 | 1.1346 | 0.00786 | -0.2384 | 144.3511
1 | 1.1901 | 0.00799 | -0.2381 | 148.9487
1.5 | 1.2426 | 0.00821 | -0.2372 | 151.352
2 | 1.2962 | 0.00836 | -0.2366 | 155.0478
2.5 | 1.344 | 0.00863 | -0.2348 | 155.7358
3 | 1.3904 | 0.00882 | -0.2328 | 157.6417
3.5 | 1.4335 | 0.00914 | -0.2302 | 156.8381
4 | 1.4764 | 0.00952 | -0.2277 | 155.084
4.5 | 1.5203 | 0.0099 | -0.2254 | 153.5657
5 | 1.5593 | 0.01044 | -0.2224 | 149.3582
5.5 | 1.6013 | 0.01091 | -0.22 | 146.7736
6 | 1.6403 | 0.01153 | -0.2171 | 142.2637
6.5 | 1.6754 | 0.01232 | -0.2138 | 135.9903
7 | 1.7131 | 0.01306 | -0.2109 | 131.1715
7.5 | 1.7486 | 0.01395 | -0.2079 | 125.3477
8 | 1.7788 | 0.01511 | -0.2042 | 117.7234
9 | 1.8428 | 0.0175 | -0.1979 | 105.3029
9.5 | 1.8705 | 0.01903 | -0.1944 | 98.2922
10 | 1.8922 | 0.02057 | -0.1903 | 91.9883
10.5 | 1.9166 | 0.02252 | -0.1868 | 85.1066
11 | 1.9409 | 0.02458 | -0.1834 | 78.9626
11.5 | 1.9617 | 0.02699 | -0.18 | 72.6825
12 | 1.9782 | 0.02985 | -0.1764 | 66.2714
12.5 | 1.9924 | 0.03305 | -0.1729 | 60.2844
13 | 2.0058 | 0.03649 | -0.1696 | 54.9685
13.5 | 2.0196 | 0.04006 | -0.1667 | 50.4144
14 | 2.031 | 0.04401 | -0.1639 | 46.1486
14.5 | 2.0395 | 0.04839 | -0.1612 | 42.1471
15 | 2.0458 | 0.05318 | -0.1587 | 38.4693
15.5 | 2.0495 | 0.05842 | -0.1565 | 35.0822
16.5 | 2.0534 | 0.06989 | -0.153 | 29.3805
17 | 2.0552 | 0.07591 | -0.1518 | 27.0742
17.5 | 2.0542 | 0.08241 | -0.1509 | 24.9266
18 | 2.0506 | 0.08942 | -0.1503 | 22.9322
18.5 | 2.0449 | 0.0968 | -0.15 | 21.125
19 | 2.04 | 0.10416 | -0.1502 | 19.5853
19.5 | 2.0369 | 0.1113 | -0.1506 | 18.301
20 | 2.0318 | 0.11871 | -0.1514 | 17.1157

## 53. Re 2M Mach 0.25 (1)
BIGFOIL.COM POLAR EXPORT
Joukowsky 19.00% thick 8.00% camber
Joukowsky 19.00% thick 8.00% camber |  |  |  | Cl Max: | 2.598 | at alpha= | 16 | deg
JavaFoil+Calcfoil stall+Eppler ext transition |  |  |  | L/D Max: | 135.169 | at alpha= | 2.5 | deg
Re: | 2000000 |  |  | Cd Min: | 0.00714 | at alpha= | -5 | deg
Mach: | 0.25 |  |  | Cl=0 at alpha= | -9.4737 | deg
|  |  |  | @ Cl=0.1, Cd= | 0.023527
|  |  |  | @ Cl=0.4, Cd= | 0.01265
|  |  |  | @ Cl=0.6, Cd= | 0.0071892
alpha (deg) | Cl | Cd | Cm | Cl/Cd
-20 | -0.751 | 0.14153 | -0.152 | -5.306
-19.5 | -0.743 | 0.13377 | -0.153 | -5.553
-19 | -0.732 | 0.12613 | -0.155 | -5.8
-18.5 | -0.717 | 0.11857 | -0.157 | -6.047
-18 | -0.699 | 0.11156 | -0.159 | -6.266
-17.5 | -0.678 | 0.10462 | -0.161 | -6.479
-17 | -0.653 | 0.0981 | -0.162 | -6.655
-16.5 | -0.625 | 0.09199 | -0.164 | -6.791
-16 | -0.594 | 0.08592 | -0.166 | -6.913
-15.5 | -0.561 | 0.08023 | -0.168 | -6.986
-15 | -0.525 | 0.07468 | -0.17 | -7.026
-14.5 | -0.486 | 0.06937 | -0.172 | -7.013
-14 | -0.446 | 0.06419 | -0.175 | -6.951
-13.5 | -0.404 | 0.0595 | -0.177 | -6.783
-13 | -0.359 | 0.05485 | -0.179 | -6.549
-12.5 | -0.313 | 0.0504 | -0.182 | -6.208
-12 | -0.265 | 0.04625 | -0.184 | -5.723
-11.5 | -0.215 | 0.0423 | -0.186 | -5.084
-11 | -0.164 | 0.03867 | -0.189 | -4.24
-10.5 | -0.112 | 0.03503 | -0.192 | -3.183
-10 | -0.058 | 0.03172 | -0.194 | -1.819
-9.5 | -0.003 | 0.02859 | -0.197 | -0.092
-9 | 0.054 | 0.02573 | -0.2 | 2.087
-8.5 | 0.111 | 0.023 | -0.203 | 4.836
-8 | 0.17 | 0.02076 | -0.206 | 8.19
-7.5 | 0.23 | 0.01838 | -0.209 | 12.529
-7 | 0.292 | 0.01621 | -0.213 | 18.007
-6.5 | 0.356 | 0.01413 | -0.216 | 25.157
-6 | 0.422 | 0.01191 | -0.221 | 35.403
-5.5 | 0.494 | 0.01049 | -0.228 | 47.08
-5 | 0.584 | 0.00714 | -0.24 | 81.738
-4.5 | 0.649 | 0.00734 | -0.24 | 88.443
-4 | 0.715 | 0.00754 | -0.24 | 94.814
-3.5 | 0.784 | 0.00822 | -0.24 | 95.467
-3 | 0.85 | 0.0085 | -0.241 | 99.944
-2.5 | 0.915 | 0.0083 | -0.24 | 110.253
-2 | 0.98 | 0.00823 | -0.24 | 119.131
-1.5 | 1.038 | 0.00814 | -0.24 | 127.513
-1 | 1.102 | 0.00894 | -0.24 | 123.274
-0.5 | 1.166 | 0.00921 | -0.24 | 126.518
0 | 1.222 | 0.00947 | -0.24 | 129.034
0.5 | 1.284 | 0.00978 | -0.24 | 131.241
1 | 1.345 | 0.01013 | -0.24 | 132.829
1.5 | 1.406 | 0.01052 | -0.239 | 133.606
2 | 1.467 | 0.0109 | -0.239 | 134.583
2.5 | 1.527 | 0.01129 | -0.239 | 135.169
3 | 1.586 | 0.01173 | -0.239 | 135.169
3.5 | 1.645 | 0.01218 | -0.238 | 135.052
4 | 1.703 | 0.01267 | -0.238 | 134.429
4.5 | 1.761 | 0.01318 | -0.238 | 133.577
5 | 1.818 | 0.0136 | -0.238 | 133.645
5.5 | 1.874 | 0.01425 | -0.237 | 131.502
6 | 1.929 | 0.01493 | -0.237 | 129.26
6.5 | 1.984 | 0.01566 | -0.236 | 126.636
7 | 2.037 | 0.01648 | -0.236 | 123.595
7.5 | 2.089 | 0.01734 | -0.235 | 120.481
8 | 2.14 | 0.01828 | -0.235 | 117.027
8.5 | 2.189 | 0.01931 | -0.234 | 113.358
9 | 2.236 | 0.02041 | -0.234 | 109.586
9.5 | 2.282 | 0.02137 | -0.233 | 106.788
10 | 2.325 | 0.02274 | -0.232 | 102.257
10.5 | 2.366 | 0.02425 | -0.232 | 97.587
11 | 2.405 | 0.02586 | -0.231 | 92.989
11.5 | 2.44 | 0.02768 | -0.23 | 88.167
12 | 2.473 | 0.02964 | -0.23 | 83.431
12.5 | 2.502 | 0.03176 | -0.229 | 78.779
13 | 2.528 | 0.03414 | -0.228 | 74.03
13.5 | 2.549 | 0.03665 | -0.227 | 69.56
14 | 2.568 | 0.03927 | -0.226 | 65.394
14.5 | 2.582 | 0.04212 | -0.225 | 61.293
15 | 2.592 | 0.04511 | -0.224 | 57.46
15.5 | 2.597 | 0.0483 | -0.223 | 53.769
16 | 2.598 | 0.05156 | -0.222 | 50.384
16.5 | 2.595 | 0.05505 | -0.221 | 47.136
17 | 2.585 | 0.05864 | -0.22 | 44.082
17.5 | 2.571 | 0.06253 | -0.219 | 41.115
18 | 2.553 | 0.06651 | -0.218 | 38.38
18.5 | 2.528 | 0.07095 | -0.217 | 35.632
19 | 2.498 | 0.07539 | -0.216 | 33.131
19.5 | 2.463 | 0.08033 | -0.214 | 30.659
20 | 2.423 | 0.08555 | -0.213 | 28.324

## 54. Re 2M Mach 0.25 (2)
BIGFOIL.COM POLAR EXPORT
Joukowsky 19.00% thick 8.00% camber
Joukowsky 19.00% thick 8.00% camber |  |  |  | Cl Max: | 2.0318 | at alpha= | 15.5 | deg
XFOIL ncrit=9 |  |  |  | L/D Max: | 150.022 | at alpha= | 2.5 | deg
Re: | 2000000 |  |  | Cd Min: | 0.14056 | at alpha= | 20 | deg
Mach: | 0.25 |  |  | Cl=0 at alpha= | -8.852 | deg
|  |  |  | @ Cl=0.1, Cd= | 0.0091412
|  |  |  | @ Cl=0.4, Cd= | 0.0080144
|  |  |  | @ Cl=0.6, Cd= | 0.00767
alpha (deg) | Cl | Cd | Cm | Cl/Cd
-17.5 | -0.2334 | 0.09239 | -0.1707 | -2.5262
-17 | -0.2295 | 0.0853 | -0.1767 | -2.6905
-16.5 | -0.2304 | 0.07876 | -0.1812 | -2.9253
-16 | -0.2339 | 0.07254 | -0.1851 | -3.2244
-15.5 | -0.24 | 0.06616 | -0.189 | -3.6276
-15 | -0.2453 | 0.0602 | -0.1925 | -4.0748
-14.5 | -0.2543 | 0.05427 | -0.1957 | -4.6858
-14 | -0.2822 | 0.04686 | -0.1998 | -6.0222
-13.5 | -0.3131 | 0.03984 | -0.2031 | -7.8589
-13 | -0.3709 | 0.03215 | -0.2049 | -11.5365
-12.5 | -0.4377 | 0.0232 | -0.2095 | -18.8664
-12 | -0.4042 | 0.01604 | -0.2227 | -25.1995
-11.5 | -0.3426 | 0.01354 | -0.2283 | -25.3028
-11 | -0.2787 | 0.0125 | -0.2303 | -22.296
-10.5 | -0.2141 | 0.01157 | -0.2321 | -18.5048
-10 | -0.1496 | 0.01095 | -0.2333 | -13.6621
-9.5 | -0.0838 | 0.0103 | -0.2346 | -8.1359
-9 | -0.0196 | 0.0099 | -0.2354 | -1.9798
-8.5 | 0.0466 | 0.00939 | -0.2367 | 4.9627
-8 | 0.111 | 0.00909 | -0.2374 | 12.2112
-7.5 | 0.1765 | 0.00875 | -0.2383 | 20.1714
-7 | 0.2411 | 0.00848 | -0.2391 | 28.4316
-6.5 | 0.3056 | 0.00827 | -0.2399 | 36.9528
-6 | 0.3699 | 0.00809 | -0.2405 | 45.7231
-5.5 | 0.4336 | 0.00793 | -0.2412 | 54.6784
-5 | 0.4977 | 0.00779 | -0.2419 | 63.8896
-4.5 | 0.5603 | 0.00772 | -0.2423 | 72.5777
-4 | 0.6238 | 0.00764 | -0.2429 | 81.6492
-3.5 | 0.6852 | 0.00764 | -0.2431 | 89.6859
-3 | 0.7482 | 0.00758 | -0.2437 | 98.7071
-2.5 | 0.8087 | 0.00762 | -0.2437 | 106.1286
-2 | 0.8705 | 0.00762 | -0.2441 | 114.2388
-1.5 | 0.9296 | 0.00771 | -0.2439 | 120.5707
-1 | 0.9898 | 0.00777 | -0.244 | 127.3874
-0.5 | 1.0476 | 0.0079 | -0.2436 | 132.6076
0 | 1.1056 | 0.008 | -0.2432 | 138.2
0.5 | 1.1616 | 0.00816 | -0.2425 | 142.3529
1 | 1.2157 | 0.00836 | -0.2414 | 145.4187
1.5 | 1.2664 | 0.00854 | -0.2397 | 148.2904
2 | 1.3109 | 0.00882 | -0.2368 | 148.6281
2.5 | 1.3607 | 0.00907 | -0.235 | 150.0221
3 | 1.4046 | 0.00949 | -0.2321 | 148.0084
3.5 | 1.4514 | 0.00986 | -0.2298 | 147.2008
4 | 1.4956 | 0.01034 | -0.2272 | 144.6422
4.5 | 1.5367 | 0.01094 | -0.2241 | 140.4662
5 | 1.58 | 0.01151 | -0.2214 | 137.2719
5.5 | 1.619 | 0.01229 | -0.2182 | 131.7331
6 | 1.6573 | 0.01314 | -0.215 | 126.1263
6.5 | 1.6958 | 0.01404 | -0.2119 | 120.7835
7.5 | 1.7638 | 0.01643 | -0.2048 | 107.3524
8 | 1.7977 | 0.01775 | -0.2015 | 101.2789
9 | 1.8542 | 0.02126 | -0.1939 | 87.2154
9.5 | 1.8826 | 0.02319 | -0.1905 | 81.1815
10 | 1.9105 | 0.02523 | -0.1874 | 75.7233
10.5 | 1.9296 | 0.0276 | -0.1831 | 69.913
11 | 1.9481 | 0.03059 | -0.1794 | 63.6842
11.5 | 1.9648 | 0.03389 | -0.1757 | 57.9758
12 | 1.9836 | 0.03718 | -0.1726 | 53.3513
12.5 | 1.9983 | 0.04096 | -0.1694 | 48.7866
13 | 2.0097 | 0.04521 | -0.1663 | 44.4526
13.5 | 2.0182 | 0.04993 | -0.1634 | 40.4206
14 | 2.024 | 0.05511 | -0.1607 | 36.7265
14.5 | 2.0271 | 0.06078 | -0.1583 | 33.3514
15 | 2.03 | 0.06669 | -0.1563 | 30.4393
15.5 | 2.0318 | 0.07292 | -0.1547 | 27.8634
16 | 2.0318 | 0.07955 | -0.1534 | 25.5412
16.5 | 2.03 | 0.08656 | -0.1524 | 23.4519
17 | 2.0258 | 0.09404 | -0.1519 | 21.5419
17.5 | 2.0198 | 0.10184 | -0.1517 | 19.8331
18.5 | 2.0097 | 0.11741 | -0.1527 | 17.1169
19 | 2.0058 | 0.12504 | -0.1537 | 16.0413
19.5 | 2.0012 | 0.13274 | -0.1551 | 15.0761
20 | 1.9953 | 0.14056 | -0.1569 | 14.1954

## 55. Re 2M Mach 0.50 (1)
BIGFOIL.COM POLAR EXPORT
Joukowsky 19.00% thick 8.00% camber
Joukowsky 19.00% thick 8.00% camber |  |  |  | Cl Max: | 2.419 | at alpha= | 10.5 | deg
JavaFoil+Calcfoil stall+Eppler ext transition |  |  |  | L/D Max: | 121.182 | at alpha= | 1 | deg
Re: | 2000000 |  |  | Cd Min: | 0.00868 | at alpha= | -3.5 | deg
Mach: | 0.5 |  |  | Cl=0 at alpha= | -9.4746 | deg
|  |  |  | @ Cl=0.1, Cd= | 0.034584
|  |  |  | @ Cl=0.4, Cd= | 0.020942
|  |  |  | @ Cl=0.6, Cd= | 0.015702
alpha (deg) | Cl | Cd | Cm | Cl/Cd
-20 | -0.631 | 0.18272 | -0.152 | -3.455
-19.5 | -0.601 | 0.17601 | -0.153 | -3.417
-19 | -0.571 | 0.16784 | -0.153 | -3.404
-18.5 | -0.54 | 0.16546 | -0.15 | -3.266
-18 | -0.51 | 0.1597 | -0.15 | -3.197
-17.5 | -0.48 | 0.15434 | -0.15 | -3.112
-17 | -0.45 | 0.15031 | -0.147 | -2.992
-16.5 | -0.42 | 0.14433 | -0.147 | -2.909
-16 | -0.389 | 0.14034 | -0.144 | -2.773
-15.5 | -0.359 | 0.13573 | -0.144 | -2.647
-15 | -0.329 | 0.13298 | -0.142 | -2.475
-14.5 | -0.299 | 0.12398 | -0.14 | -2.412
-14 | -0.269 | 0.1203 | -0.136 | -2.234
-13.5 | -0.239 | 0.11419 | -0.136 | -2.093
-13 | -0.209 | 0.10837 | -0.132 | -1.928
-12.5 | -0.179 | 0.09808 | -0.133 | -1.828
-12 | -0.207 | 0.07916 | -0.169 | -2.614
-11.5 | -0.194 | 0.06721 | -0.179 | -2.891
-11 | -0.157 | 0.05882 | -0.186 | -2.675
-10.5 | -0.111 | 0.05229 | -0.192 | -2.12
-10 | -0.059 | 0.04671 | -0.197 | -1.257
-9.5 | -0.003 | 0.0417 | -0.202 | -0.065
-9 | 0.056 | 0.03721 | -0.206 | 1.51
-8.5 | 0.117 | 0.03357 | -0.21 | 3.496
-8 | 0.18 | 0.03008 | -0.215 | 6
-7.5 | 0.245 | 0.02693 | -0.219 | 9.108
-7 | 0.312 | 0.02411 | -0.222 | 12.92
-6.5 | 0.379 | 0.02162 | -0.226 | 17.541
-6 | 0.449 | 0.01936 | -0.23 | 23.177
-5.5 | 0.52 | 0.01741 | -0.234 | 29.831
-5 | 0.592 | 0.01594 | -0.238 | 37.165
-4.5 | 0.668 | 0.01368 | -0.243 | 48.833
-4 | 0.748 | 0.01257 | -0.248 | 59.463
-3.5 | 0.877 | 0.00868 | -0.268 | 100.998
-3 | 0.95 | 0.00903 | -0.267 | 105.208
-2.5 | 1.023 | 0.00933 | -0.267 | 109.68
-2 | 1.096 | 0.00959 | -0.267 | 114.242
-1.5 | 1.157 | 0.01 | -0.267 | 115.697
-1 | 1.228 | 0.01037 | -0.267 | 118.434
-0.5 | 1.298 | 0.01077 | -0.267 | 120.487
0 | 1.352 | 0.01129 | -0.267 | 119.725
0.5 | 1.42 | 0.01178 | -0.266 | 120.547
1 | 1.486 | 0.01226 | -0.266 | 121.182
1.5 | 1.552 | 0.01285 | -0.266 | 120.831
2 | 1.617 | 0.01347 | -0.265 | 120.101
2.5 | 1.682 | 0.01417 | -0.265 | 118.685
3 | 1.745 | 0.01489 | -0.265 | 117.183
3.5 | 1.808 | 0.01568 | -0.264 | 115.288
4 | 1.869 | 0.01653 | -0.264 | 113.068
4.5 | 1.929 | 0.01746 | -0.263 | 110.47
5 | 1.988 | 0.01836 | -0.263 | 108.231
5.5 | 2.044 | 0.01955 | -0.262 | 104.579
6 | 2.1 | 0.02086 | -0.262 | 100.656
6.5 | 2.153 | 0.02231 | -0.261 | 96.485
7 | 2.203 | 0.02391 | -0.26 | 92.138
7.5 | 2.251 | 0.02574 | -0.259 | 87.433
8 | 2.295 | 0.02779 | -0.259 | 82.565
8.5 | 2.334 | 0.03015 | -0.258 | 77.421
9 | 2.368 | 0.03284 | -0.257 | 72.118
9.5 | 2.395 | 0.03592 | -0.256 | 66.681
10 | 2.413 | 0.03941 | -0.254 | 61.229
10.5 | 2.419 | 0.0438 | -0.253 | 55.242
11 | 2.41 | 0.04906 | -0.251 | 49.127
11.5 | 2.38 | 0.0555 | -0.25 | 42.877
12 | 2.316 | 0.06345 | -0.248 | 36.496
12.5 | 2.189 | 0.07416 | -0.245 | 29.515
13 | 1.833 | 0.09317 | -0.241 | 19.675
13.5 | 1.456 | 0.10624 | -0.237 | 13.702
14 | 1.319 | 0.12941 | -0.145 | 10.196
14.5 | 1.35 | 0.13886 | -0.153 | 9.722
15 | 1.436 | 0.14371 | -0.2 | 9.995
15.5 | 1.41 | 0.14795 | -0.163 | 9.53

## 56. Re 2M Mach 0.50 (2)
BIGFOIL.COM POLAR EXPORT
Joukowsky 19.00% thick 8.00% camber
Joukowsky 19.00% thick 8.00% camber |  |  |  | Cl Max: | 1.9512 | at alpha= | 12.5 | deg
XFOIL ncrit=9 |  |  |  | L/D Max: | 114.653 | at alpha= | 0.5 | deg
Re: | 2000000 |  |  | Cd Min: | 0.17293 | at alpha= | 17.5 | deg
Mach: | 0.5 |  |  | Cl=0 at alpha= | -8.2487 | deg
|  |  |  | @ Cl=0.1, Cd= | 0.0879
|  |  |  | @ Cl=0.4, Cd= | 0.0095078
|  |  |  | @ Cl=0.6, Cd= | 0.0088374
alpha (deg) | Cl | Cd | Cm | Cl/Cd
-13.5 | 0.1545 | 0.0879 | -0.2011 | 1.7577
-13 | 0.1522 | 0.08121 | -0.2047 | 1.8742
-12.5 | 0.1176 | 0.07142 | -0.2111 | 1.6466
-12 | 0.1135 | 0.0654 | -0.2142 | 1.7355
-11.5 | 0.0999 | 0.05863 | -0.2183 | 1.7039
-11 | 0.0874 | 0.05268 | -0.2211 | 1.6591
-10.5 | 0.0774 | 0.04703 | -0.2238 | 1.6458
-10 | 0.059 | 0.04152 | -0.2255 | 1.421
-9.5 | 0.0378 | 0.03625 | -0.2265 | 1.0428
-8.5 | -0.039 | 0.02214 | -0.2373 | -1.7615
-7.5 | 0.1162 | 0.01185 | -0.2626 | 9.8059
-7 | 0.1979 | 0.01087 | -0.2643 | 18.2061
-6.5 | 0.2803 | 0.01018 | -0.2655 | 27.5344
-6 | 0.3581 | 0.00973 | -0.2659 | 36.8037
-5.5 | 0.4373 | 0.00931 | -0.2665 | 46.971
-5 | 0.5117 | 0.00907 | -0.2664 | 56.4168
-4.5 | 0.5874 | 0.00885 | -0.2665 | 66.3729
-4 | 0.6575 | 0.00878 | -0.2658 | 74.8861
-3.5 | 0.7295 | 0.00869 | -0.2654 | 83.9471
-2.5 | 0.8564 | 0.00869 | -0.2619 | 98.5501
-2 | 0.9135 | 0.00886 | -0.2592 | 103.1038
-1.5 | 0.9781 | 0.00899 | -0.2578 | 108.7987
-1 | 1.0352 | 0.00933 | -0.2552 | 110.9539
-0.5 | 1.0964 | 0.00961 | -0.2534 | 114.0895
0 | 1.1516 | 0.01005 | -0.2507 | 114.5871
0.5 | 1.2073 | 0.01053 | -0.2481 | 114.6534
1 | 1.2628 | 0.01108 | -0.2455 | 113.9711
1.5 | 1.3115 | 0.01188 | -0.242 | 110.3956
2 | 1.366 | 0.01257 | -0.2394 | 108.6714
2.5 | 1.4134 | 0.01357 | -0.2359 | 104.1562
3 | 1.4625 | 0.01459 | -0.2327 | 100.2399
3.5 | 1.5083 | 0.01583 | -0.2291 | 95.2811
4 | 1.5478 | 0.01743 | -0.2249 | 88.8009
4.5 | 1.5961 | 0.01875 | -0.2218 | 85.1253
5 | 1.6348 | 0.02063 | -0.2178 | 79.2438
6 | 1.7095 | 0.02493 | -0.2099 | 68.572
6.5 | 1.7424 | 0.02753 | -0.2057 | 63.291
7 | 1.7696 | 0.03065 | -0.2014 | 57.7357
7.5 | 1.8039 | 0.03347 | -0.1978 | 53.896
8 | 1.8315 | 0.03691 | -0.1939 | 49.6207
8.5 | 1.8522 | 0.041 | -0.1898 | 45.1756
9 | 1.8735 | 0.04527 | -0.1861 | 41.385
9.5 | 1.8954 | 0.04968 | -0.1827 | 38.1522
10 | 1.911 | 0.05481 | -0.1794 | 34.8659
10.5 | 1.9218 | 0.06059 | -0.1763 | 31.7181
11.5 | 1.942 | 0.07324 | -0.1716 | 26.5156
12 | 1.9492 | 0.07967 | -0.1694 | 24.4659
12.5 | 1.9512 | 0.08721 | -0.1677 | 22.3736
13 | 1.9504 | 0.09527 | -0.1666 | 20.4723
13.5 | 1.9475 | 0.10372 | -0.1659 | 18.7765
14.5 | 1.9454 | 0.12062 | -0.1661 | 16.1283
15 | 1.9455 | 0.12908 | -0.1669 | 15.072
15.5 | 1.9453 | 0.13761 | -0.1682 | 14.1363
16 | 1.9439 | 0.14633 | -0.17 | 13.2844
16.5 | 1.9425 | 0.1551 | -0.1723 | 12.5242
17 | 1.9409 | 0.16398 | -0.1751 | 11.8362
17.5 | 1.9391 | 0.17293 | -0.1784 | 11.2132

## 57. Re 3M Mach 0.00 (1)
BIGFOIL.COM POLAR EXPORT
Joukowsky 19.00% thick 8.00% camber
Joukowsky 19.00% thick 8.00% camber |  |  |  | Cl Max: | 2.67 | at alpha= | 18 | deg
JavaFoil+Calcfoil stall+Eppler ext transition |  |  |  | L/D Max: | 146.069 | at alpha= | 0 | deg
Re: | 3000000 |  |  | Cd Min: | 0.00634 | at alpha= | -6 | deg
Mach: | 0 |  |  | Cl=0 at alpha= | -9.4732 | deg
|  |  |  | @ Cl=0.1, Cd= | 0.018253
|  |  |  | @ Cl=0.4, Cd= | 0.0079379
|  |  |  | @ Cl=0.6, Cd= | 0.0067475
alpha (deg) | Cl | Cd | Cm | Cl/Cd
-20 | -0.856 | 0.11759 | -0.158 | -7.279
-19.5 | -0.833 | 0.11131 | -0.159 | -7.481
-19 | -0.807 | 0.10517 | -0.16 | -7.677
-18.5 | -0.78 | 0.09927 | -0.162 | -7.859
-18 | -0.751 | 0.09352 | -0.163 | -8.031
-17.5 | -0.72 | 0.08802 | -0.165 | -8.18
-17 | -0.687 | 0.08267 | -0.166 | -8.306
-16.5 | -0.651 | 0.07746 | -0.168 | -8.41
-16 | -0.614 | 0.0725 | -0.17 | -8.475
-15.5 | -0.576 | 0.06737 | -0.172 | -8.551
-15 | -0.536 | 0.06263 | -0.173 | -8.558
-14.5 | -0.494 | 0.05823 | -0.175 | -8.487
-14 | -0.451 | 0.05391 | -0.177 | -8.366
-13.5 | -0.406 | 0.04973 | -0.179 | -8.172
-13 | -0.36 | 0.04585 | -0.181 | -7.859
-12.5 | -0.313 | 0.04191 | -0.183 | -7.466
-12 | -0.264 | 0.03832 | -0.186 | -6.892
-11.5 | -0.214 | 0.03493 | -0.188 | -6.13
-11 | -0.163 | 0.03164 | -0.19 | -5.15
-10.5 | -0.111 | 0.02848 | -0.193 | -3.888
-10 | -0.057 | 0.02557 | -0.195 | -2.239
-9.5 | -0.003 | 0.02287 | -0.198 | -0.114
-9 | 0.053 | 0.02029 | -0.201 | 2.622
-8.5 | 0.11 | 0.01782 | -0.204 | 6.191
-8 | 0.169 | 0.0156 | -0.207 | 10.822
-7.5 | 0.229 | 0.01356 | -0.211 | 16.887
-7 | 0.292 | 0.01123 | -0.215 | 25.958
-6.5 | 0.36 | 0.00962 | -0.222 | 37.431
-6 | 0.438 | 0.00634 | -0.232 | 69.095
-5.5 | 0.502 | 0.00649 | -0.232 | 77.276
-5 | 0.565 | 0.00666 | -0.232 | 84.93
-4.5 | 0.629 | 0.00682 | -0.233 | 92.253
-4 | 0.693 | 0.00701 | -0.233 | 98.808
-3.5 | 0.76 | 0.00717 | -0.233 | 105.953
-3 | 0.823 | 0.00782 | -0.233 | 105.233
-2.5 | 0.886 | 0.00809 | -0.233 | 109.492
-2 | 0.949 | 0.00838 | -0.233 | 113.259
-1.5 | 1.006 | 0.0087 | -0.233 | 115.619
-1 | 1.068 | 0.00834 | -0.233 | 128.05
-0.5 | 1.13 | 0.0082 | -0.233 | 137.829
0 | 1.187 | 0.00813 | -0.233 | 146.069
0.5 | 1.247 | 0.00901 | -0.233 | 138.383
1 | 1.307 | 0.0093 | -0.233 | 140.565
1.5 | 1.367 | 0.00965 | -0.232 | 141.551
2 | 1.426 | 0.00997 | -0.232 | 143.03
2.5 | 1.484 | 0.01032 | -0.232 | 143.854
3 | 1.543 | 0.01069 | -0.232 | 144.327
3.5 | 1.6 | 0.01109 | -0.232 | 144.283
4 | 1.657 | 0.01152 | -0.231 | 143.901
4.5 | 1.714 | 0.01196 | -0.231 | 143.367
5 | 1.77 | 0.01225 | -0.231 | 144.444
5.5 | 1.825 | 0.0128 | -0.23 | 142.589
6 | 1.88 | 0.01336 | -0.23 | 140.693
6.5 | 1.934 | 0.01399 | -0.23 | 138.229
7 | 1.987 | 0.01465 | -0.229 | 135.568
7.5 | 2.039 | 0.01536 | -0.229 | 132.713
8 | 2.089 | 0.01614 | -0.228 | 129.42
8.5 | 2.139 | 0.017 | -0.228 | 125.812
9 | 2.187 | 0.01789 | -0.227 | 122.231
9.5 | 2.234 | 0.01887 | -0.227 | 118.368
10 | 2.279 | 0.01965 | -0.226 | 115.941
10.5 | 2.322 | 0.02085 | -0.226 | 111.358
11 | 2.363 | 0.02212 | -0.225 | 106.835
11.5 | 2.402 | 0.02353 | -0.224 | 102.099
12 | 2.439 | 0.02502 | -0.224 | 97.457
12.5 | 2.473 | 0.02664 | -0.223 | 92.816
13 | 2.505 | 0.02837 | -0.222 | 88.296
13.5 | 2.534 | 0.03019 | -0.222 | 83.935
14 | 2.561 | 0.03215 | -0.221 | 79.66
14.5 | 2.585 | 0.03419 | -0.22 | 75.596
15 | 2.606 | 0.0363 | -0.219 | 71.806
15.5 | 2.624 | 0.03845 | -0.218 | 68.259
16 | 2.64 | 0.04072 | -0.218 | 64.829
16.5 | 2.652 | 0.04308 | -0.217 | 61.568
17 | 2.661 | 0.04555 | -0.216 | 58.416
17.5 | 2.667 | 0.0481 | -0.215 | 55.441
18 | 2.67 | 0.05081 | -0.214 | 52.551
18.5 | 2.67 | 0.05366 | -0.213 | 49.753
19 | 2.666 | 0.05661 | -0.212 | 47.094
19.5 | 2.659 | 0.05969 | -0.211 | 44.555
20 | 2.65 | 0.06298 | -0.21 | 42.08

## 58. Re 3M Mach 0.00 (2)
BIGFOIL.COM POLAR EXPORT
Joukowsky 19.00% thick 8.00% camber
Joukowsky 19.00% thick 8.00% camber |  |  |  | Cl Max: | 2.0916 | at alpha= | 17 | deg
XFOIL ncrit=9 |  |  |  | L/D Max: | 174.002 | at alpha= | 3.5 | deg
Re: | 3000000 |  |  | Cd Min: | 0.113 | at alpha= | -20 | deg
Mach: | 0 |  |  | Cl=0 at alpha= | -9.0472 | deg
|  |  |  | @ Cl=0.1, Cd= | 0.0078403
|  |  |  | @ Cl=0.4, Cd= | 0.0070369
|  |  |  | @ Cl=0.6, Cd= | 0.0068076
alpha (deg) | Cl | Cd | Cm | Cl/Cd
-20 | -0.4506 | 0.113 | -0.1247 | -3.9876
-19.5 | -0.4441 | 0.10312 | -0.1355 | -4.3066
-19 | -0.4302 | 0.09404 | -0.1466 | -4.5746
-18.5 | -0.3958 | 0.08471 | -0.162 | -4.6724
-18 | -0.4005 | 0.07368 | -0.1753 | -5.4357
-17.5 | -0.417 | 0.06547 | -0.1817 | -6.3693
-17 | -0.4443 | 0.05727 | -0.1868 | -7.758
-16.5 | -0.4684 | 0.04992 | -0.1911 | -9.383
-16 | -0.5079 | 0.04172 | -0.1954 | -12.174
-15.5 | -0.595 | 0.03111 | -0.199 | -19.1257
-15 | -0.6852 | 0.02018 | -0.2037 | -33.9544
-14.5 | -0.6475 | 0.01466 | -0.2144 | -44.1678
-14 | -0.5922 | 0.01341 | -0.2169 | -44.1611
-13.5 | -0.5354 | 0.01266 | -0.2184 | -42.2907
-13 | -0.4777 | 0.01169 | -0.2203 | -40.864
-12.5 | -0.4185 | 0.01106 | -0.2216 | -37.8391
-12 | -0.3594 | 0.01057 | -0.2228 | -34.0019
-11.5 | -0.2987 | 0.00997 | -0.2242 | -29.9599
-11 | -0.2387 | 0.00963 | -0.2251 | -24.7871
-10.5 | -0.1776 | 0.00914 | -0.2264 | -19.4311
-10 | -0.1167 | 0.00884 | -0.2274 | -13.2014
-9.5 | -0.0557 | 0.00849 | -0.2284 | -6.5607
-9 | 0.0058 | 0.00823 | -0.2294 | 0.70474
-8.5 | 0.0666 | 0.00797 | -0.2303 | 8.3563
-8 | 0.1284 | 0.00773 | -0.2313 | 16.6106
-7.5 | 0.1893 | 0.00755 | -0.2321 | 25.0728
-7 | 0.251 | 0.00734 | -0.2331 | 34.1962
-6.5 | 0.3118 | 0.00723 | -0.2338 | 43.1259
-6 | 0.373 | 0.00709 | -0.2346 | 52.6093
-5.5 | 0.434 | 0.00697 | -0.2354 | 62.2669
-5 | 0.4946 | 0.00689 | -0.2361 | 71.7852
-4.5 | 0.5552 | 0.00683 | -0.2367 | 81.2884
-4 | 0.6153 | 0.0068 | -0.2373 | 90.4853
-3.5 | 0.6757 | 0.00675 | -0.2379 | 100.1037
-3 | 0.7352 | 0.00675 | -0.2384 | 108.9185
-2.5 | 0.7949 | 0.00675 | -0.2389 | 117.763
-2 | 0.8536 | 0.0068 | -0.2393 | 125.5294
-1.5 | 0.9125 | 0.00684 | -0.2396 | 133.4064
-1 | 0.9706 | 0.00691 | -0.2399 | 140.4631
-0.5 | 1.0284 | 0.00699 | -0.24 | 147.1245
0 | 1.0856 | 0.00708 | -0.2401 | 153.3333
0.5 | 1.1415 | 0.00723 | -0.2399 | 157.8838
1 | 1.1978 | 0.00735 | -0.2399 | 162.966
1.5 | 1.2515 | 0.00755 | -0.2394 | 165.7616
2 | 1.3064 | 0.00768 | -0.2391 | 170.1042
2.5 | 1.358 | 0.00792 | -0.2381 | 171.4646
3 | 1.409 | 0.00814 | -0.2371 | 173.0958
3.5 | 1.4564 | 0.00837 | -0.2354 | 174.0024
4 | 1.4961 | 0.0087 | -0.2323 | 171.9655
4.5 | 1.5404 | 0.009 | -0.23 | 171.1556
5 | 1.581 | 0.00942 | -0.2272 | 167.8344
5.5 | 1.6197 | 0.00993 | -0.2242 | 163.1118
6 | 1.6612 | 0.01038 | -0.2218 | 160.0385
6.5 | 1.6978 | 0.01102 | -0.2186 | 154.0653
7 | 1.7319 | 0.01179 | -0.2151 | 146.8957
7.5 | 1.7688 | 0.01252 | -0.2122 | 141.278
8 | 1.8021 | 0.01343 | -0.2089 | 134.1847
8.5 | 1.8316 | 0.01456 | -0.2052 | 125.7967
9 | 1.8602 | 0.01582 | -0.2015 | 117.5853
9.5 | 1.8903 | 0.01709 | -0.1982 | 110.6085
10 | 1.9173 | 0.01858 | -0.1948 | 103.1916
10.5 | 1.9406 | 0.02 | -0.1909 | 97.03
11 | 1.9622 | 0.02204 | -0.1871 | 89.029
11.5 | 1.9814 | 0.02435 | -0.1833 | 81.3717
12 | 1.9996 | 0.02689 | -0.1797 | 74.3622
12.5 | 2.0179 | 0.02956 | -0.1763 | 68.2645
13 | 2.0332 | 0.03261 | -0.173 | 62.349
13.5 | 2.0458 | 0.03603 | -0.1697 | 56.7805
14 | 2.0569 | 0.03975 | -0.1666 | 51.7459
14.5 | 2.0661 | 0.04383 | -0.1637 | 47.1389
15 | 2.0731 | 0.04828 | -0.161 | 42.9391
15.5 | 2.0806 | 0.05288 | -0.1587 | 39.3457
16 | 2.087 | 0.05776 | -0.1567 | 36.1323
16.5 | 2.0907 | 0.06312 | -0.1548 | 33.1226
17 | 2.0916 | 0.06895 | -0.1532 | 30.335
17.5 | 2.0904 | 0.07525 | -0.152 | 27.7794
18 | 2.0879 | 0.08186 | -0.151 | 25.5057
18.5 | 2.0872 | 0.08838 | -0.1505 | 23.6162
19 | 2.0847 | 0.09523 | -0.1502 | 21.8912
19.5 | 2.0793 | 0.10254 | -0.1503 | 20.2779
20 | 2.0738 | 0.10991 | -0.1507 | 18.8682

## 59. Re 3M Mach 0.10 (1)
BIGFOIL.COM POLAR EXPORT
Joukowsky 19.00% thick 8.00% camber
Joukowsky 19.00% thick 8.00% camber |  |  |  | Cl Max: | 2.659 | at alpha= | 18 | deg
JavaFoil+Calcfoil stall+Eppler ext transition |  |  |  | L/D Max: | 145.834 | at alpha= | 0 | deg
Re: | 3000000 |  |  | Cd Min: | 0.00638 | at alpha= | -6 | deg
Mach: | 0.1 |  |  | Cl=0 at alpha= | -9.4732 | deg
|  |  |  | @ Cl=0.1, Cd= | 0.018768
|  |  |  | @ Cl=0.4, Cd= | 0.0082022
|  |  |  | @ Cl=0.6, Cd= | 0.006765
alpha (deg) | Cl | Cd | Cm | Cl/Cd
-20 | -0.845 | 0.12 | -0.157 | -7.042
-19.5 | -0.823 | 0.11345 | -0.159 | -7.258
-19 | -0.8 | 0.10723 | -0.16 | -7.458
-18.5 | -0.774 | 0.10118 | -0.162 | -7.648
-18 | -0.746 | 0.09531 | -0.163 | -7.825
-17.5 | -0.716 | 0.08963 | -0.165 | -7.986
-17 | -0.683 | 0.0842 | -0.166 | -8.117
-16.5 | -0.649 | 0.07891 | -0.168 | -8.223
-16 | -0.613 | 0.07365 | -0.17 | -8.321
-15.5 | -0.575 | 0.06859 | -0.172 | -8.381
-15 | -0.535 | 0.06378 | -0.174 | -8.392
-14.5 | -0.494 | 0.05931 | -0.175 | -8.327
-14 | -0.451 | 0.05492 | -0.177 | -8.211
-13.5 | -0.407 | 0.05067 | -0.179 | -8.023
-13 | -0.361 | 0.04657 | -0.181 | -7.744
-12.5 | -0.313 | 0.0427 | -0.184 | -7.336
-12 | -0.265 | 0.03907 | -0.186 | -6.77
-11.5 | -0.214 | 0.03562 | -0.188 | -6.022
-11 | -0.163 | 0.03228 | -0.19 | -5.06
-10.5 | -0.111 | 0.02909 | -0.193 | -3.814
-10 | -0.057 | 0.02612 | -0.196 | -2.197
-9.5 | -0.003 | 0.02332 | -0.198 | -0.112
-9 | 0.053 | 0.02077 | -0.201 | 2.568
-8.5 | 0.111 | 0.0183 | -0.204 | 6.041
-8 | 0.169 | 0.01602 | -0.207 | 10.559
-7.5 | 0.229 | 0.01398 | -0.211 | 16.418
-7 | 0.292 | 0.01154 | -0.215 | 25.309
-6.5 | 0.359 | 0.01007 | -0.221 | 35.635
-6 | 0.44 | 0.00638 | -0.233 | 69.023
-5.5 | 0.504 | 0.00654 | -0.233 | 77.147
-5 | 0.568 | 0.0067 | -0.234 | 84.831
-4.5 | 0.632 | 0.00683 | -0.234 | 92.537
-4 | 0.696 | 0.00697 | -0.234 | 99.906
-3.5 | 0.763 | 0.00727 | -0.234 | 104.981
-3 | 0.827 | 0.00789 | -0.234 | 104.824
-2.5 | 0.891 | 0.00812 | -0.234 | 109.602
-2 | 0.954 | 0.00846 | -0.234 | 112.79
-1.5 | 1.011 | 0.00875 | -0.234 | 115.574
-1 | 1.073 | 0.0084 | -0.234 | 127.832
-0.5 | 1.135 | 0.00792 | -0.234 | 143.425
0 | 1.192 | 0.00818 | -0.234 | 145.834
0.5 | 1.253 | 0.00907 | -0.234 | 138.112
1 | 1.313 | 0.00936 | -0.234 | 140.243
1.5 | 1.373 | 0.00973 | -0.234 | 141.173
2 | 1.432 | 0.01005 | -0.233 | 142.544
2.5 | 1.491 | 0.01041 | -0.233 | 143.303
3 | 1.55 | 0.01078 | -0.233 | 143.712
3.5 | 1.607 | 0.01119 | -0.233 | 143.625
4 | 1.665 | 0.01162 | -0.232 | 143.223
4.5 | 1.722 | 0.01207 | -0.232 | 142.681
5 | 1.778 | 0.0124 | -0.232 | 143.383
5.5 | 1.833 | 0.01294 | -0.232 | 141.724
6 | 1.888 | 0.01352 | -0.231 | 139.67
6.5 | 1.942 | 0.01416 | -0.231 | 137.145
7 | 1.995 | 0.01483 | -0.23 | 134.506
7.5 | 2.047 | 0.01558 | -0.23 | 131.384
8 | 2.098 | 0.01637 | -0.229 | 128.131
8.5 | 2.147 | 0.01723 | -0.229 | 124.614
9 | 2.195 | 0.01816 | -0.228 | 120.864
9.5 | 2.242 | 0.01917 | -0.228 | 116.932
10 | 2.287 | 0.01999 | -0.227 | 114.367
10.5 | 2.33 | 0.02123 | -0.227 | 109.727
11 | 2.37 | 0.02255 | -0.226 | 105.12
11.5 | 2.409 | 0.02399 | -0.225 | 100.429
12 | 2.445 | 0.02554 | -0.225 | 95.738
12.5 | 2.479 | 0.0272 | -0.224 | 91.122
13 | 2.51 | 0.029 | -0.223 | 86.546
13.5 | 2.539 | 0.03091 | -0.223 | 82.12
14 | 2.564 | 0.0329 | -0.222 | 77.939
14.5 | 2.587 | 0.035 | -0.221 | 73.908
15 | 2.607 | 0.03717 | -0.22 | 70.134
15.5 | 2.624 | 0.03945 | -0.219 | 66.499
16 | 2.637 | 0.04182 | -0.218 | 63.064
16.5 | 2.648 | 0.04428 | -0.218 | 59.806
17 | 2.655 | 0.04683 | -0.217 | 56.685
17.5 | 2.658 | 0.04957 | -0.216 | 53.632
18 | 2.659 | 0.05234 | -0.215 | 50.802
18.5 | 2.656 | 0.05534 | -0.214 | 47.996
19 | 2.649 | 0.05836 | -0.213 | 45.393
19.5 | 2.64 | 0.06167 | -0.212 | 42.802
20 | 2.627 | 0.06507 | -0.211 | 40.371

## 60. Re 3M Mach 0.10 (2)
BIGFOIL.COM POLAR EXPORT
Joukowsky 19.00% thick 8.00% camber
Joukowsky 19.00% thick 8.00% camber |  |  |  | Cl Max: | 2.0863 | at alpha= | 17 | deg
XFOIL ncrit=9 |  |  |  | L/D Max: | 173.12 | at alpha= | 3.5 | deg
Re: | 3000000 |  |  | Cd Min: | 0.11366 | at alpha= | 20 | deg
Mach: | 0.1 |  |  | Cl=0 at alpha= | -9.0266 | deg
|  |  |  | @ Cl=0.1, Cd= | 0.0079055
|  |  |  | @ Cl=0.4, Cd= | 0.0070733
|  |  |  | @ Cl=0.6, Cd= | 0.006838
alpha (deg) | Cl | Cd | Cm | Cl/Cd
-19.5 | -0.4218 | 0.10648 | -0.1353 | -3.9613
-19 | -0.4089 | 0.09693 | -0.1469 | -4.2185
-18.5 | -0.3764 | 0.08749 | -0.1621 | -4.3022
-18 | -0.3665 | 0.07861 | -0.1732 | -4.6623
-17.5 | -0.3826 | 0.07008 | -0.18 | -5.4595
-17 | -0.4052 | 0.06205 | -0.1853 | -6.5302
-16.5 | -0.4264 | 0.05469 | -0.1898 | -7.7967
-16 | -0.4588 | 0.04675 | -0.1943 | -9.8139
-15.5 | -0.5158 | 0.03756 | -0.1987 | -13.7327
-15 | -0.6264 | 0.02696 | -0.1994 | -23.2344
-14.5 | -0.6543 | 0.01701 | -0.2111 | -38.4656
-14 | -0.6003 | 0.01402 | -0.2178 | -42.8174
-13.5 | -0.5437 | 0.01304 | -0.2196 | -41.6948
-13 | -0.4853 | 0.01208 | -0.2215 | -40.1738
-12.5 | -0.4257 | 0.01132 | -0.223 | -37.606
-12 | -0.3658 | 0.01082 | -0.2241 | -33.8078
-11.5 | -0.3046 | 0.01016 | -0.2255 | -29.9803
-11 | -0.244 | 0.00975 | -0.2265 | -25.0256
-10.5 | -0.1821 | 0.00928 | -0.2277 | -19.6228
-10 | -0.1206 | 0.00893 | -0.2287 | -13.505
-9.5 | -0.0588 | 0.00858 | -0.2297 | -6.8531
-9 | 0.0033 | 0.00829 | -0.2307 | 0.39807
-8.5 | 0.0648 | 0.00803 | -0.2316 | 8.0697
-8 | 0.127 | 0.00781 | -0.2325 | 16.2612
-7.5 | 0.1884 | 0.0076 | -0.2333 | 24.7895
-7 | 0.2508 | 0.00739 | -0.2343 | 33.9378
-6.5 | 0.312 | 0.00729 | -0.2349 | 42.7984
-6 | 0.374 | 0.00712 | -0.2358 | 52.5281
-5.5 | 0.4352 | 0.00701 | -0.2365 | 62.0827
-5 | 0.4965 | 0.00693 | -0.2372 | 71.645
-4.5 | 0.5574 | 0.00688 | -0.2379 | 81.0174
-4 | 0.6182 | 0.00682 | -0.2385 | 90.6452
-3.5 | 0.6788 | 0.00678 | -0.2391 | 100.118
-3 | 0.7389 | 0.00678 | -0.2396 | 108.9823
-2.5 | 0.7988 | 0.00679 | -0.24 | 117.6436
-2 | 0.8581 | 0.00683 | -0.2404 | 125.6369
-1.5 | 0.9171 | 0.00688 | -0.2407 | 133.2994
-1 | 0.9758 | 0.00694 | -0.2409 | 140.6052
-0.5 | 1.0335 | 0.00704 | -0.241 | 146.804
0 | 1.0913 | 0.00712 | -0.2411 | 153.2725
0.5 | 1.147 | 0.00729 | -0.2408 | 157.3388
1 | 1.2039 | 0.00739 | -0.2408 | 162.9093
1.5 | 1.2577 | 0.0076 | -0.2402 | 165.4868
2 | 1.3125 | 0.00775 | -0.2397 | 169.3548
2.5 | 1.3643 | 0.00798 | -0.2388 | 170.9649
3 | 1.4141 | 0.00823 | -0.2374 | 171.8226
3.5 | 1.4594 | 0.00843 | -0.2352 | 173.1198
4 | 1.4999 | 0.00881 | -0.2321 | 170.2497
4.5 | 1.5437 | 0.00914 | -0.2297 | 168.895
5 | 1.5857 | 0.00956 | -0.2271 | 165.8682
5.5 | 1.6238 | 0.01011 | -0.2239 | 160.6133
6 | 1.6646 | 0.0106 | -0.2213 | 157.0377
6.5 | 1.7026 | 0.01124 | -0.2183 | 151.4769
7 | 1.7364 | 0.01207 | -0.2147 | 143.8608
7.5 | 1.7717 | 0.01289 | -0.2115 | 137.4476
8 | 1.8066 | 0.01379 | -0.2084 | 131.008
8.5 | 1.8368 | 0.01495 | -0.2047 | 122.8629
9 | 1.8638 | 0.01634 | -0.2008 | 114.0636
9.5 | 1.8924 | 0.01775 | -0.1973 | 106.6141
10 | 1.9214 | 0.01921 | -0.1941 | 100.0208
10.5 | 1.9448 | 0.02071 | -0.1903 | 93.9063
11 | 1.9653 | 0.0229 | -0.1863 | 85.821
11.5 | 1.9832 | 0.0254 | -0.1824 | 78.0787
12 | 2.0006 | 0.02811 | -0.1787 | 71.1704
12.5 | 2.0202 | 0.03078 | -0.1755 | 65.6335
13 | 2.0357 | 0.03392 | -0.1722 | 60.0147
13.5 | 2.0481 | 0.03748 | -0.169 | 54.6451
14 | 2.0586 | 0.04139 | -0.1659 | 49.7367
14.5 | 2.0667 | 0.04569 | -0.163 | 45.2331
15 | 2.0725 | 0.05042 | -0.1604 | 41.1047
15.5 | 2.0768 | 0.0555 | -0.158 | 37.4198
16 | 2.0819 | 0.06069 | -0.156 | 34.3038
16.5 | 2.0852 | 0.06625 | -0.1543 | 31.4747
17 | 2.0863 | 0.07223 | -0.1529 | 28.8841
17.5 | 2.0849 | 0.0787 | -0.1517 | 26.4917
18 | 2.0811 | 0.08563 | -0.1509 | 24.3034
18.5 | 2.079 | 0.09246 | -0.1505 | 22.4854
19 | 2.078 | 0.09919 | -0.1504 | 20.9497
19.5 | 2.0749 | 0.10626 | -0.1506 | 19.5266
20 | 2.0696 | 0.11366 | -0.1512 | 18.2087

## 61. Re 3M Mach 0.25 (1)
BIGFOIL.COM POLAR EXPORT
Joukowsky 19.00% thick 8.00% camber
Joukowsky 19.00% thick 8.00% camber |  |  |  | Cl Max: | 2.604 | at alpha= | 16 | deg
JavaFoil+Calcfoil stall+Eppler ext transition |  |  |  | L/D Max: | 140.218 | at alpha= | 3 | deg
Re: | 3000000 |  |  | Cd Min: | 0.00661 | at alpha= | -5.5 | deg
Mach: | 0.25 |  |  | Cl=0 at alpha= | -9.4737 | deg
|  |  |  | @ Cl=0.1, Cd= | 0.021162
|  |  |  | @ Cl=0.4, Cd= | 0.010964
|  |  |  | @ Cl=0.6, Cd= | 0.0068468
alpha (deg) | Cl | Cd | Cm | Cl/Cd
-20 | -0.753 | 0.13551 | -0.154 | -5.557
-19.5 | -0.745 | 0.12798 | -0.156 | -5.822
-19 | -0.734 | 0.12046 | -0.158 | -6.091
-18.5 | -0.719 | 0.11333 | -0.16 | -6.346
-18 | -0.701 | 0.10631 | -0.162 | -6.597
-17.5 | -0.68 | 0.09956 | -0.163 | -6.832
-17 | -0.655 | 0.0933 | -0.165 | -7.024
-16.5 | -0.627 | 0.08737 | -0.167 | -7.178
-16 | -0.596 | 0.08145 | -0.169 | -7.321
-15.5 | -0.563 | 0.07597 | -0.171 | -7.409
-15 | -0.527 | 0.07057 | -0.173 | -7.468
-14.5 | -0.489 | 0.06542 | -0.175 | -7.47
-14 | -0.448 | 0.06038 | -0.178 | -7.424
-13.5 | -0.406 | 0.05585 | -0.18 | -7.262
-13 | -0.361 | 0.05134 | -0.182 | -7.032
-12.5 | -0.315 | 0.04704 | -0.185 | -6.686
-12 | -0.266 | 0.04304 | -0.187 | -6.185
-11.5 | -0.216 | 0.03921 | -0.189 | -5.517
-11 | -0.165 | 0.0357 | -0.192 | -4.62
-10.5 | -0.112 | 0.0322 | -0.195 | -3.485
-10 | -0.058 | 0.02901 | -0.197 | -2.003
-9.5 | -0.003 | 0.026 | -0.2 | -0.102
-9 | 0.054 | 0.02324 | -0.203 | 2.328
-8.5 | 0.112 | 0.02062 | -0.206 | 5.438
-8 | 0.172 | 0.01825 | -0.209 | 9.401
-7.5 | 0.233 | 0.01612 | -0.213 | 14.422
-7 | 0.295 | 0.01401 | -0.216 | 21.076
-6.5 | 0.36 | 0.01193 | -0.221 | 30.201
-6 | 0.43 | 0.01024 | -0.227 | 42.007
-5.5 | 0.518 | 0.00661 | -0.24 | 78.294
-5 | 0.584 | 0.0068 | -0.24 | 85.798
-4.5 | 0.649 | 0.00699 | -0.24 | 92.891
-4 | 0.715 | 0.00719 | -0.24 | 99.502
-3.5 | 0.784 | 0.00784 | -0.24 | 100.076
-3 | 0.85 | 0.0081 | -0.241 | 104.949
-2.5 | 0.915 | 0.00843 | -0.241 | 108.537
-2 | 0.98 | 0.00875 | -0.241 | 112.086
-1.5 | 1.038 | 0.00809 | -0.24 | 128.386
-1 | 1.102 | 0.008 | -0.24 | 137.774
-0.5 | 1.166 | 0.00885 | -0.24 | 131.721
0 | 1.223 | 0.0091 | -0.24 | 134.393
0.5 | 1.285 | 0.00941 | -0.24 | 136.545
1 | 1.346 | 0.00974 | -0.24 | 138.17
1.5 | 1.407 | 0.01013 | -0.24 | 138.955
2 | 1.468 | 0.01051 | -0.239 | 139.682
2.5 | 1.528 | 0.0109 | -0.239 | 140.215
3 | 1.588 | 0.01132 | -0.239 | 140.218
3.5 | 1.647 | 0.01177 | -0.239 | 139.951
4 | 1.705 | 0.01226 | -0.238 | 139.092
4.5 | 1.763 | 0.01276 | -0.238 | 138.101
5 | 1.82 | 0.01317 | -0.238 | 138.209
5.5 | 1.876 | 0.01378 | -0.237 | 136.143
6 | 1.931 | 0.01444 | -0.237 | 133.716
6.5 | 1.986 | 0.01518 | -0.237 | 130.815
7 | 2.039 | 0.01596 | -0.236 | 127.743
7.5 | 2.091 | 0.0168 | -0.236 | 124.455
8 | 2.142 | 0.01773 | -0.235 | 120.808
8.5 | 2.191 | 0.01873 | -0.235 | 117.006
9 | 2.239 | 0.01982 | -0.234 | 112.949
9.5 | 2.285 | 0.02102 | -0.233 | 108.706
10 | 2.328 | 0.02231 | -0.233 | 104.336
10.5 | 2.369 | 0.02353 | -0.232 | 100.69
11 | 2.408 | 0.02511 | -0.231 | 95.907
11.5 | 2.444 | 0.02685 | -0.231 | 91.013
12 | 2.476 | 0.02871 | -0.23 | 86.238
12.5 | 2.505 | 0.03073 | -0.229 | 81.524
13 | 2.532 | 0.03294 | -0.228 | 76.862
13.5 | 2.554 | 0.03526 | -0.227 | 72.42
14 | 2.572 | 0.03772 | -0.227 | 68.199
14.5 | 2.587 | 0.04026 | -0.226 | 64.239
15 | 2.597 | 0.043 | -0.225 | 60.404
15.5 | 2.603 | 0.04586 | -0.224 | 56.752
16 | 2.604 | 0.04881 | -0.223 | 53.346
16.5 | 2.601 | 0.05195 | -0.222 | 50.069
17 | 2.592 | 0.05528 | -0.221 | 46.887
17.5 | 2.578 | 0.05879 | -0.22 | 43.847
18 | 2.56 | 0.06258 | -0.219 | 40.903
18.5 | 2.535 | 0.06646 | -0.218 | 38.143
19 | 2.505 | 0.0707 | -0.216 | 35.436
19.5 | 2.47 | 0.0753 | -0.215 | 32.804
20 | 2.431 | 0.08011 | -0.214 | 30.34

## 62. Re 3M Mach 0.25 (2)
BIGFOIL.COM POLAR EXPORT
Joukowsky 19.00% thick 8.00% camber
Joukowsky 19.00% thick 8.00% camber |  |  |  | Cl Max: | 2.0668 | at alpha= | 15.5 | deg
XFOIL ncrit=9 |  |  |  | L/D Max: | 166.127 | at alpha= | 2.5 | deg
Re: | 3000000 |  |  | Cd Min: | 0.13518 | at alpha= | 20 | deg
Mach: | 0.25 |  |  | Cl=0 at alpha= | -8.9044 | deg
|  |  |  | @ Cl=0.1, Cd= | 0.0082351
|  |  |  | @ Cl=0.4, Cd= | 0.007309
|  |  |  | @ Cl=0.6, Cd= | 0.0070316
alpha (deg) | Cl | Cd | Cm | Cl/Cd
-18 | -0.2564 | 0.09512 | -0.17 | -2.6955
-17.5 | -0.2525 | 0.08878 | -0.1746 | -2.8441
-17 | -0.2541 | 0.08227 | -0.1789 | -3.0886
-16.5 | -0.2663 | 0.07474 | -0.184 | -3.563
-16 | -0.279 | 0.06762 | -0.1886 | -4.126
-15.5 | -0.2879 | 0.06125 | -0.1926 | -4.7004
-15 | -0.3075 | 0.054 | -0.1973 | -5.6944
-14.5 | -0.3523 | 0.04515 | -0.2025 | -7.8029
-14 | -0.4101 | 0.03644 | -0.2066 | -11.2541
-13.5 | -0.5097 | 0.02686 | -0.2077 | -18.9762
-13 | -0.5261 | 0.017 | -0.2212 | -30.9471
-12.5 | -0.4663 | 0.01377 | -0.2283 | -33.8635
-12 | -0.4033 | 0.01239 | -0.2309 | -32.5504
-11.5 | -0.3392 | 0.01149 | -0.2325 | -29.5213
-11 | -0.2745 | 0.01078 | -0.2337 | -25.4638
-10.5 | -0.2088 | 0.01012 | -0.235 | -20.6324
-10 | -0.144 | 0.00966 | -0.2358 | -14.9068
-9.5 | -0.0777 | 0.00915 | -0.2369 | -8.4918
-9 | -0.0126 | 0.0088 | -0.2377 | -1.4318
-8.5 | 0.0533 | 0.00845 | -0.2386 | 6.3077
-8 | 0.1185 | 0.00815 | -0.2395 | 14.5399
-7.5 | 0.1836 | 0.00793 | -0.2402 | 23.1526
-7 | 0.2488 | 0.00768 | -0.241 | 32.3958
-6.5 | 0.3133 | 0.0075 | -0.2417 | 41.7733
-6 | 0.3781 | 0.00734 | -0.2424 | 51.5123
-5.5 | 0.4417 | 0.00725 | -0.243 | 60.9241
-5 | 0.5063 | 0.00712 | -0.2437 | 71.1096
-4.5 | 0.5693 | 0.00707 | -0.2442 | 80.5233
-4 | 0.6332 | 0.00699 | -0.2448 | 90.5866
-3.5 | 0.6952 | 0.007 | -0.2452 | 99.3143
-3 | 0.7583 | 0.00697 | -0.2457 | 108.7948
-2.5 | 0.8195 | 0.00701 | -0.2459 | 116.9044
-2 | 0.8817 | 0.00701 | -0.2463 | 125.7775
-1.5 | 0.942 | 0.00709 | -0.2464 | 132.8632
-1 | 1.0027 | 0.00715 | -0.2465 | 140.2378
-0.5 | 1.0617 | 0.00727 | -0.2463 | 146.0385
0 | 1.1203 | 0.0074 | -0.2461 | 151.3919
0.5 | 1.1782 | 0.00753 | -0.2457 | 156.4675
1 | 1.2335 | 0.00772 | -0.2449 | 159.7798
1.5 | 1.2894 | 0.00788 | -0.2441 | 163.6294
2 | 1.3378 | 0.00815 | -0.2419 | 164.1472
2.5 | 1.3855 | 0.00834 | -0.2396 | 166.1271
3 | 1.4315 | 0.00867 | -0.237 | 165.1096
3.5 | 1.4759 | 0.00907 | -0.2342 | 162.7233
4 | 1.5217 | 0.00946 | -0.2317 | 160.8562
4.5 | 1.5634 | 0.01 | -0.2286 | 156.34
5 | 1.6064 | 0.01053 | -0.2258 | 152.5546
5.5 | 1.6469 | 0.01118 | -0.2227 | 147.3077
6 | 1.6843 | 0.01201 | -0.2192 | 140.2415
6.5 | 1.7229 | 0.01284 | -0.216 | 134.1822
7 | 1.7594 | 0.01381 | -0.2126 | 127.4004
7.5 | 1.7929 | 0.01499 | -0.2088 | 119.6064
8 | 1.8243 | 0.01634 | -0.205 | 111.6463
8.5 | 1.8563 | 0.01775 | -0.2015 | 104.5803
9 | 1.8849 | 0.01943 | -0.1976 | 97.0098
9.5 | 1.9115 | 0.02135 | -0.1938 | 89.5316
10 | 1.9351 | 0.02357 | -0.1899 | 82.1001
10.5 | 1.9594 | 0.02591 | -0.1863 | 75.6233
11 | 1.98 | 0.02824 | -0.1825 | 70.1133
11.5 | 1.9986 | 0.03126 | -0.1788 | 63.9347
12 | 2.0136 | 0.03473 | -0.1751 | 57.9787
12.5 | 2.0263 | 0.03856 | -0.1715 | 52.5493
13 | 2.0366 | 0.0428 | -0.1682 | 47.5841
13.5 | 2.0459 | 0.04733 | -0.1651 | 43.2263
14 | 2.0546 | 0.05212 | -0.1624 | 39.4206
14.5 | 2.061 | 0.05733 | -0.1599 | 35.9498
15 | 2.065 | 0.06299 | -0.1578 | 32.783
15.5 | 2.0668 | 0.0691 | -0.1559 | 29.9103
16 | 2.0658 | 0.07573 | -0.1543 | 27.2785
16.5 | 2.0622 | 0.08285 | -0.1532 | 24.8908
17.5 | 2.0559 | 0.0975 | -0.152 | 21.0862
18 | 2.0526 | 0.10497 | -0.152 | 19.5542
18.5 | 2.0486 | 0.1126 | -0.1524 | 18.1936
19 | 2.0424 | 0.1205 | -0.1532 | 16.9494
19.5 | 2.0377 | 0.12819 | -0.1544 | 15.8959
20 | 2.0376 | 0.13518 | -0.1557 | 15.0732

## 63. Re 3M Mach 0.50 (1)
BIGFOIL.COM POLAR EXPORT
Joukowsky 19.00% thick 8.00% camber
Joukowsky 19.00% thick 8.00% camber |  |  |  | Cl Max: | 2.423 | at alpha= | 10.5 | deg
JavaFoil+Calcfoil stall+Eppler ext transition |  |  |  | L/D Max: | 126.304 | at alpha= | 1 | deg
Re: | 3000000 |  |  | Cd Min: | 0.00831 | at alpha= | -3.5 | deg
Mach: | 0.5 |  |  | Cl=0 at alpha= | -9.4746 | deg
|  |  |  | @ Cl=0.1, Cd= | 0.032226
|  |  |  | @ Cl=0.4, Cd= | 0.019092
|  |  |  | @ Cl=0.6, Cd= | 0.014354
alpha (deg) | Cl | Cd | Cm | Cl/Cd
-20 | -0.631 | 0.16943 | -0.153 | -3.727
-19.5 | -0.602 | 0.16543 | -0.153 | -3.636
-19 | -0.572 | 0.15858 | -0.154 | -3.605
-18.5 | -0.541 | 0.15389 | -0.151 | -3.513
-18 | -0.511 | 0.14814 | -0.151 | -3.447
-17.5 | -0.481 | 0.14395 | -0.151 | -3.339
-17 | -0.45 | 0.14106 | -0.148 | -3.189
-16.5 | -0.42 | 0.13507 | -0.148 | -3.109
-16 | -0.389 | 0.13386 | -0.145 | -2.909
-15.5 | -0.359 | 0.12855 | -0.145 | -2.796
-15 | -0.329 | 0.12448 | -0.143 | -2.645
-14.5 | -0.299 | 0.11706 | -0.141 | -2.556
-14 | -0.269 | 0.11214 | -0.139 | -2.399
-13.5 | -0.239 | 0.09755 | -0.139 | -2.453
-13 | -0.209 | 0.09726 | -0.138 | -2.152
-12.5 | -0.18 | 0.0927 | -0.146 | -1.944
-12 | -0.208 | 0.0753 | -0.173 | -2.757
-11.5 | -0.195 | 0.06385 | -0.183 | -3.055
-11 | -0.158 | 0.05572 | -0.19 | -2.835
-10.5 | -0.111 | 0.04937 | -0.195 | -2.255
-10 | -0.059 | 0.04397 | -0.2 | -1.342
-9.5 | -0.003 | 0.0391 | -0.205 | -0.07
-9 | 0.056 | 0.03476 | -0.209 | 1.625
-8.5 | 0.118 | 0.03119 | -0.214 | 3.785
-8 | 0.182 | 0.02785 | -0.218 | 6.519
-7.5 | 0.247 | 0.0248 | -0.222 | 9.956
-7 | 0.314 | 0.0221 | -0.226 | 14.192
-6.5 | 0.382 | 0.01966 | -0.23 | 19.434
-6 | 0.452 | 0.01745 | -0.234 | 25.916
-5.5 | 0.524 | 0.01557 | -0.238 | 33.67
-5 | 0.599 | 0.01438 | -0.243 | 41.608
-4.5 | 0.676 | 0.0124 | -0.247 | 54.55
-4 | 0.765 | 0.01051 | -0.256 | 72.805
-3.5 | 0.877 | 0.00831 | -0.268 | 105.573
-3 | 0.95 | 0.00864 | -0.268 | 109.94
-2.5 | 1.023 | 0.00893 | -0.268 | 114.599
-2 | 1.096 | 0.00918 | -0.268 | 119.392
-1.5 | 1.157 | 0.00958 | -0.267 | 120.763
-1 | 1.228 | 0.00994 | -0.267 | 123.469
-0.5 | 1.298 | 0.01033 | -0.267 | 125.704
0 | 1.354 | 0.01083 | -0.267 | 124.999
0.5 | 1.421 | 0.01131 | -0.267 | 125.652
1 | 1.488 | 0.01178 | -0.266 | 126.304
1.5 | 1.554 | 0.01234 | -0.266 | 125.963
2 | 1.619 | 0.01295 | -0.266 | 125.04
2.5 | 1.684 | 0.01364 | -0.265 | 123.419
3 | 1.747 | 0.01435 | -0.265 | 121.76
3.5 | 1.81 | 0.01509 | -0.265 | 119.923
4 | 1.871 | 0.01594 | -0.264 | 117.37
4.5 | 1.931 | 0.01686 | -0.264 | 114.539
5 | 1.99 | 0.01786 | -0.263 | 111.397
5.5 | 2.047 | 0.01886 | -0.263 | 108.528
6 | 2.102 | 0.02013 | -0.262 | 104.455
6.5 | 2.156 | 0.02152 | -0.261 | 100.175
7 | 2.206 | 0.0231 | -0.261 | 95.511
7.5 | 2.254 | 0.02487 | -0.26 | 90.636
8 | 2.298 | 0.02685 | -0.259 | 85.583
8.5 | 2.338 | 0.02914 | -0.258 | 80.213
9 | 2.372 | 0.03172 | -0.257 | 74.768
9.5 | 2.399 | 0.03477 | -0.256 | 68.995
10 | 2.417 | 0.03825 | -0.255 | 63.194
10.5 | 2.423 | 0.04219 | -0.254 | 57.436
11 | 2.415 | 0.04716 | -0.252 | 51.202
11.5 | 2.385 | 0.05308 | -0.25 | 44.926
12 | 2.321 | 0.0603 | -0.248 | 38.491
12.5 | 2.195 | 0.06988 | -0.246 | 31.406
13 | 1.84 | 0.08642 | -0.242 | 21.289
13.5 | 1.463 | 0.09757 | -0.239 | 14.993
14 | 1.489 | 0.09674 | -0.238 | 15.392
14.5 | 1.351 | 0.12569 | -0.154 | 10.746
15 | 1.537 | 0.10448 | -0.235 | 14.707
15.5 | 1.411 | 0.1359 | -0.164 | 10.379

## 64. Re 3M Mach 0.50 (2)
BIGFOIL.COM POLAR EXPORT
Joukowsky 19.00% thick 8.00% camber
Joukowsky 19.00% thick 8.00% camber |  |  |  | Cl Max: | 2.0005 | at alpha= | 12.5 | deg
XFOIL ncrit=9 |  |  |  | L/D Max: | 130.379 | at alpha= | 0.5 | deg
Re: | 3000000 |  |  | Cd Min: | 0.16833 | at alpha= | 17.5 | deg
Mach: | 0.5 |  |  | Cl=0 at alpha= | -8.291 | deg
|  |  |  | @ Cl=0.1, Cd= | 0.010478
|  |  |  | @ Cl=0.4, Cd= | 0.0085471
|  |  |  | @ Cl=0.6, Cd= | 0.0080314
alpha (deg) | Cl | Cd | Cm | Cl/Cd
-14 | 0.0837 | 0.08652 | -0.2032 | 0.96741
-13.5 | 0.076 | 0.07911 | -0.2081 | 0.96069
-13 | 0.0713 | 0.07252 | -0.2122 | 0.98318
-12.5 | 0.0688 | 0.06632 | -0.2161 | 1.0374
-12 | 0.0645 | 0.06041 | -0.2195 | 1.0677
-11.5 | 0.0555 | 0.05436 | -0.2231 | 1.021
-11 | 0.0385 | 0.04822 | -0.2263 | 0.79842
-10.5 | 0.0217 | 0.04246 | -0.2289 | 0.51107
-10 | -0.0076 | 0.03669 | -0.2305 | -0.20714
-9.5 | -0.0655 | 0.03083 | -0.2296 | -2.1246
-9 | -0.1132 | 0.01974 | -0.2462 | -5.7345
-8.5 | -0.0357 | 0.01248 | -0.2641 | -2.8606
-8 | 0.0497 | 0.01098 | -0.2671 | 4.5264
-7.5 | 0.1338 | 0.01014 | -0.2682 | 13.1953
-7 | 0.2162 | 0.00946 | -0.2692 | 22.8541
-6.5 | 0.2973 | 0.00897 | -0.2697 | 33.1438
-6 | 0.3764 | 0.00862 | -0.27 | 43.6659
-5.5 | 0.4541 | 0.00838 | -0.2701 | 54.1885
-5 | 0.5305 | 0.00817 | -0.2702 | 64.9327
-4.5 | 0.6057 | 0.00802 | -0.2701 | 75.5237
-4 | 0.6787 | 0.00794 | -0.2699 | 85.4786
-3.5 | 0.7508 | 0.00789 | -0.2695 | 95.1584
-3 | 0.8193 | 0.00791 | -0.2686 | 103.5777
-2.5 | 0.8854 | 0.00793 | -0.2673 | 111.652
-2 | 0.9427 | 0.00805 | -0.2644 | 117.1056
-1.5 | 1.0058 | 0.00815 | -0.2627 | 123.411
-1 | 1.063 | 0.00845 | -0.2601 | 125.7988
-0.5 | 1.1253 | 0.00868 | -0.2583 | 129.6429
0 | 1.1815 | 0.00909 | -0.2557 | 129.978
0.5 | 1.2386 | 0.0095 | -0.2532 | 130.3789
1 | 1.2933 | 0.01002 | -0.2504 | 129.0719
1.5 | 1.3462 | 0.01065 | -0.2474 | 126.4038
2 | 1.3997 | 0.01131 | -0.2445 | 123.7577
2.5 | 1.4466 | 0.01227 | -0.2407 | 117.8973
3 | 1.499 | 0.01311 | -0.2377 | 114.3402
3.5 | 1.5456 | 0.01424 | -0.2341 | 108.5393
4 | 1.588 | 0.01563 | -0.23 | 101.5995
4.5 | 1.6344 | 0.01696 | -0.2265 | 96.3679
5 | 1.6751 | 0.01864 | -0.2224 | 89.8659
5.5 | 1.7132 | 0.02057 | -0.2182 | 83.2863
6 | 1.7527 | 0.02257 | -0.2143 | 77.6562
6.5 | 1.786 | 0.02505 | -0.2099 | 71.2974
7 | 1.8153 | 0.0279 | -0.2054 | 65.0645
7.5 | 1.8494 | 0.03065 | -0.2015 | 60.3393
8 | 1.8767 | 0.03396 | -0.1973 | 55.2621
10 | 1.9582 | 0.05112 | -0.1816 | 38.3059
10.5 | 1.9694 | 0.05669 | -0.1781 | 34.7398
11 | 1.9766 | 0.06285 | -0.1749 | 31.4495
11.5 | 1.987 | 0.06904 | -0.1723 | 28.7804
12 | 1.9953 | 0.07573 | -0.1702 | 26.3476
12.5 | 2.0005 | 0.08272 | -0.1685 | 24.184
13 | 2.0005 | 0.09056 | -0.167 | 22.0903
13.5 | 1.9983 | 0.09882 | -0.166 | 20.2216
14 | 1.9948 | 0.10741 | -0.1655 | 18.5718
15 | 1.9898 | 0.1247 | -0.1661 | 15.9567
15.5 | 1.9891 | 0.13325 | -0.1671 | 14.9276
16 | 1.9881 | 0.14188 | -0.1686 | 14.0125
16.5 | 1.9862 | 0.15064 | -0.1706 | 13.1851
17 | 1.9844 | 0.15947 | -0.1731 | 12.4437
17.5 | 1.9828 | 0.16833 | -0.176 | 11.7792

## 65. Re 4M Mach 0.00 (1)
BIGFOIL.COM POLAR EXPORT
Joukowsky 19.00% thick 8.00% camber
Joukowsky 19.00% thick 8.00% camber |  |  |  | Cl Max: | 2.675 | at alpha= | 18 | deg
JavaFoil+Calcfoil stall+Eppler ext transition |  |  |  | L/D Max: | 152.094 | at alpha= | 0.5 | deg
Re: | 4000000 |  |  | Cd Min: | 0.00607 | at alpha= | -6.5 | deg
Mach: | 0 |  |  | Cl=0 at alpha= | -9.4737 | deg
|  |  |  | @ Cl=0.1, Cd= | 0.016829
|  |  |  | @ Cl=0.4, Cd= | 0.0061147
|  |  |  | @ Cl=0.6, Cd= | 0.006583
alpha (deg) | Cl | Cd | Cm | Cl/Cd
-20 | -0.858 | 0.11466 | -0.159 | -7.479
-19.5 | -0.834 | 0.10838 | -0.16 | -7.698
-19 | -0.809 | 0.10235 | -0.162 | -7.904
-18.5 | -0.782 | 0.09653 | -0.163 | -8.099
-18 | -0.753 | 0.09088 | -0.165 | -8.283
-17.5 | -0.722 | 0.08543 | -0.166 | -8.448
-17 | -0.688 | 0.07994 | -0.168 | -8.612
-16.5 | -0.653 | 0.07503 | -0.17 | -8.704
-16 | -0.616 | 0.06995 | -0.171 | -8.809
-15.5 | -0.578 | 0.06505 | -0.173 | -8.88
-15 | -0.538 | 0.06039 | -0.175 | -8.901
-14.5 | -0.496 | 0.0559 | -0.177 | -8.868
-14 | -0.452 | 0.05181 | -0.179 | -8.733
-13.5 | -0.408 | 0.04758 | -0.181 | -8.571
-13 | -0.362 | 0.04374 | -0.183 | -8.266
-12.5 | -0.314 | 0.04002 | -0.185 | -7.847
-12 | -0.265 | 0.03638 | -0.187 | -7.288
-11.5 | -0.215 | 0.03307 | -0.19 | -6.502
-11 | -0.164 | 0.02984 | -0.192 | -5.485
-10.5 | -0.111 | 0.02684 | -0.194 | -4.143
-10 | -0.058 | 0.02388 | -0.197 | -2.409
-9.5 | -0.003 | 0.02124 | -0.2 | -0.123
-9 | 0.054 | 0.01879 | -0.203 | 2.848
-8.5 | 0.111 | 0.01636 | -0.206 | 6.786
-8 | 0.17 | 0.01416 | -0.209 | 12
-7.5 | 0.231 | 0.01217 | -0.213 | 18.964
-7 | 0.295 | 0.01015 | -0.218 | 29.059
-6.5 | 0.374 | 0.00607 | -0.232 | 61.705
-6 | 0.438 | 0.00618 | -0.232 | 70.876
-5.5 | 0.502 | 0.00633 | -0.232 | 79.226
-5 | 0.565 | 0.00649 | -0.232 | 87.125
-4.5 | 0.629 | 0.00666 | -0.233 | 94.488
-4 | 0.693 | 0.00685 | -0.233 | 101.219
-3.5 | 0.76 | 0.00701 | -0.233 | 108.341
-3 | 0.823 | 0.00765 | -0.233 | 107.622
-2.5 | 0.886 | 0.0079 | -0.233 | 112.157
-2 | 0.949 | 0.00819 | -0.233 | 115.948
-1.5 | 1.006 | 0.00849 | -0.233 | 118.524
-1 | 1.068 | 0.00882 | -0.233 | 121.03
-0.5 | 1.13 | 0.00802 | -0.233 | 140.918
0 | 1.187 | 0.00794 | -0.233 | 149.632
0.5 | 1.248 | 0.0082 | -0.233 | 152.094
1 | 1.308 | 0.00913 | -0.233 | 143.28
1.5 | 1.367 | 0.00947 | -0.233 | 144.446
2 | 1.427 | 0.00979 | -0.232 | 145.783
2.5 | 1.485 | 0.01014 | -0.232 | 146.503
3 | 1.543 | 0.0105 | -0.232 | 146.993
3.5 | 1.601 | 0.0109 | -0.232 | 146.905
4 | 1.659 | 0.01133 | -0.232 | 146.43
4.5 | 1.715 | 0.01177 | -0.231 | 145.673
5 | 1.771 | 0.01206 | -0.231 | 146.907
5.5 | 1.827 | 0.01257 | -0.231 | 145.331
6 | 1.881 | 0.01315 | -0.23 | 143.047
6.5 | 1.935 | 0.01377 | -0.23 | 140.554
7 | 1.988 | 0.01443 | -0.23 | 137.766
7.5 | 2.04 | 0.01514 | -0.229 | 134.712
8 | 2.091 | 0.0159 | -0.229 | 131.525
8.5 | 2.141 | 0.01674 | -0.228 | 127.848
9 | 2.189 | 0.01763 | -0.228 | 124.135
9.5 | 2.236 | 0.0186 | -0.227 | 120.193
10 | 2.281 | 0.01964 | -0.227 | 116.089
10.5 | 2.324 | 0.0205 | -0.226 | 113.378
11 | 2.365 | 0.02177 | -0.225 | 108.618
11.5 | 2.404 | 0.02313 | -0.225 | 103.953
12 | 2.441 | 0.02458 | -0.224 | 99.321
12.5 | 2.475 | 0.02613 | -0.223 | 94.74
13 | 2.508 | 0.02774 | -0.223 | 90.403
13.5 | 2.537 | 0.02947 | -0.222 | 86.093
14 | 2.564 | 0.03128 | -0.221 | 81.97
14.5 | 2.588 | 0.03315 | -0.22 | 78.077
15 | 2.61 | 0.03514 | -0.22 | 74.273
15.5 | 2.628 | 0.03715 | -0.219 | 70.737
16 | 2.644 | 0.03928 | -0.218 | 67.304
16.5 | 2.656 | 0.04148 | -0.217 | 64.041
17 | 2.665 | 0.04381 | -0.216 | 60.836
17.5 | 2.671 | 0.0462 | -0.215 | 57.825
18 | 2.675 | 0.04875 | -0.215 | 54.871
18.5 | 2.675 | 0.05142 | -0.214 | 52.014
19 | 2.671 | 0.05419 | -0.213 | 49.28
19.5 | 2.664 | 0.05719 | -0.212 | 46.587
20 | 2.655 | 0.0602 | -0.211 | 44.105

## 66. Re 4M Mach 0.00 (2)
BIGFOIL.COM POLAR EXPORT
Joukowsky 19.00% thick 8.00% camber
Joukowsky 19.00% thick 8.00% camber |  |  |  | Cl Max: | 2.1113 | at alpha= | 17.5 | deg
XFOIL ncrit=9 |  |  |  | L/D Max: | 183.064 | at alpha= | 3.5 | deg
Re: | 4000000 |  |  | Cd Min: | 0.10736 | at alpha= | -20 | deg
Mach: | 0 |  |  | Cl=0 at alpha= | -9.0731 | deg
|  |  |  | @ Cl=0.1, Cd= | 0.0073939
|  |  |  | @ Cl=0.4, Cd= | 0.0066723
|  |  |  | @ Cl=0.6, Cd= | 0.0064533
alpha (deg) | Cl | Cd | Cm | Cl/Cd
-20 | -0.4664 | 0.10736 | -0.1317 | -4.3443
-19.5 | -0.4566 | 0.09882 | -0.141 | -4.6205
-19 | -0.4402 | 0.08528 | -0.1614 | -5.1618
-18.5 | -0.44 | 0.07462 | -0.1749 | -5.8965
-18 | -0.4525 | 0.06712 | -0.1805 | -6.7417
-17.5 | -0.4847 | 0.05819 | -0.1865 | -8.3296
-17 | -0.5379 | 0.04795 | -0.1928 | -11.2179
-16.5 | -0.6143 | 0.03689 | -0.1986 | -16.6522
-16 | -0.7175 | 0.02672 | -0.1992 | -26.8525
-15.5 | -0.7549 | 0.0173 | -0.2083 | -43.6358
-15 | -0.7052 | 0.01409 | -0.2153 | -50.0497
-14.5 | -0.6499 | 0.01309 | -0.2172 | -49.6486
-14 | -0.5942 | 0.01213 | -0.2189 | -48.986
-13.5 | -0.5358 | 0.01133 | -0.2206 | -47.2904
-13 | -0.477 | 0.01082 | -0.2217 | -44.085
-12.5 | -0.4173 | 0.0102 | -0.223 | -40.9118
-12 | -0.3572 | 0.0097 | -0.2242 | -36.8247
-11.5 | -0.297 | 0.00935 | -0.2252 | -31.7647
-11 | -0.2358 | 0.00887 | -0.2265 | -26.584
-10.5 | -0.1753 | 0.0086 | -0.2273 | -20.3837
-10 | -0.1136 | 0.00822 | -0.2285 | -13.82
-9.5 | -0.0526 | 0.00798 | -0.2294 | -6.5915
-9 | 0.009 | 0.00769 | -0.2304 | 1.1704
-8.5 | 0.0704 | 0.0075 | -0.2313 | 9.3867
-8 | 0.1318 | 0.00728 | -0.2322 | 18.1044
-7.5 | 0.1935 | 0.00709 | -0.2331 | 27.292
-7 | 0.2543 | 0.00697 | -0.2339 | 36.4849
-6.5 | 0.3162 | 0.00679 | -0.2348 | 46.5685
-6 | 0.3768 | 0.00671 | -0.2355 | 56.155
-5.5 | 0.4383 | 0.00661 | -0.2363 | 66.3086
-5 | 0.4988 | 0.00655 | -0.237 | 76.1527
-4.5 | 0.56 | 0.00646 | -0.2378 | 86.6873
-4 | 0.62 | 0.00645 | -0.2383 | 96.124
-3.5 | 0.6807 | 0.00641 | -0.239 | 106.1934
-3 | 0.74 | 0.00644 | -0.2394 | 114.9068
-2.5 | 0.8003 | 0.00642 | -0.24 | 124.6573
-2 | 0.859 | 0.00648 | -0.2404 | 132.5617
-1.5 | 0.9187 | 0.00649 | -0.2409 | 141.5562
-1 | 0.9763 | 0.00661 | -0.241 | 147.7005
-0.5 | 1.035 | 0.00665 | -0.2414 | 155.6391
0 | 1.0919 | 0.00678 | -0.2414 | 161.0472
0.5 | 1.1493 | 0.00687 | -0.2415 | 167.2926
1 | 1.2053 | 0.00702 | -0.2414 | 171.6952
1.5 | 1.2601 | 0.0072 | -0.241 | 175.0139
2 | 1.3152 | 0.00735 | -0.2408 | 178.9388
2.5 | 1.3673 | 0.00759 | -0.24 | 180.1449
3 | 1.4202 | 0.00777 | -0.2393 | 182.7799
3.5 | 1.47 | 0.00803 | -0.2381 | 183.0635
4 | 1.5127 | 0.00833 | -0.2355 | 181.5966
4.5 | 1.5555 | 0.00859 | -0.2329 | 181.0827
5 | 1.5958 | 0.009 | -0.23 | 177.3111
5.5 | 1.6349 | 0.00947 | -0.227 | 172.6399
6 | 1.6751 | 0.00991 | -0.2242 | 169.0313
6.5 | 1.7122 | 0.01051 | -0.2211 | 162.9115
7 | 1.7466 | 0.01124 | -0.2176 | 155.3915
7.5 | 1.7817 | 0.01198 | -0.2144 | 148.7229
8 | 1.8155 | 0.01283 | -0.211 | 141.5043
8.5 | 1.8471 | 0.01384 | -0.2075 | 133.461
9 | 1.8751 | 0.01507 | -0.2037 | 124.426
9.5 | 1.9015 | 0.01646 | -0.1998 | 115.5225
10.5 | 1.9554 | 0.01947 | -0.1929 | 100.4314
11 | 1.977 | 0.02107 | -0.189 | 93.8301
11.5 | 1.9963 | 0.02332 | -0.1851 | 85.6046
12 | 2.0138 | 0.02584 | -0.1813 | 77.9334
12.5 | 2.0287 | 0.02869 | -0.1775 | 70.711
13 | 2.0444 | 0.03165 | -0.1741 | 64.594
13.5 | 2.0603 | 0.03474 | -0.171 | 59.3063
14 | 2.0734 | 0.03822 | -0.1679 | 54.2491
14.5 | 2.0841 | 0.04209 | -0.165 | 49.5153
15 | 2.0919 | 0.04639 | -0.1623 | 45.0938
15.5 | 2.0978 | 0.05109 | -0.1597 | 41.0609
16 | 2.1014 | 0.05621 | -0.1575 | 37.3848
16.5 | 2.1057 | 0.06144 | -0.1556 | 34.2725
17 | 2.1092 | 0.06694 | -0.154 | 31.5088
17.5 | 2.1113 | 0.07274 | -0.1527 | 29.0253
18 | 2.1105 | 0.07907 | -0.1516 | 26.6915
18.5 | 2.1069 | 0.08588 | -0.1509 | 24.5331
19 | 2.1086 | 0.09211 | -0.1505 | 22.8922
19.5 | 2.1087 | 0.09856 | -0.1503 | 21.3951
20 | 2.103 | 0.1059 | -0.1506 | 19.8584

## 67. Re 4M Mach 0.10 (1)
BIGFOIL.COM POLAR EXPORT
Joukowsky 19.00% thick 8.00% camber
Joukowsky 19.00% thick 8.00% camber |  |  |  | Cl Max: | 2.664 | at alpha= | 18 | deg
JavaFoil+Calcfoil stall+Eppler ext transition |  |  |  | L/D Max: | 149.308 | at alpha= | 0 | deg
Re: | 4000000 |  |  | Cd Min: | 0.00607 | at alpha= | -6.5 | deg
Mach: | 0.1 |  |  | Cl=0 at alpha= | -9.4737 | deg
|  |  |  | @ Cl=0.1, Cd= | 0.017315
|  |  |  | @ Cl=0.4, Cd= | 0.0061262
|  |  |  | @ Cl=0.6, Cd= | 0.0066
alpha (deg) | Cl | Cd | Cm | Cl/Cd
-20 | -0.847 | 0.11703 | -0.159 | -7.235
-19.5 | -0.825 | 0.11061 | -0.16 | -7.459
-19 | -0.801 | 0.10438 | -0.162 | -7.676
-18.5 | -0.775 | 0.09846 | -0.163 | -7.875
-18 | -0.748 | 0.09243 | -0.165 | -8.089
-17.5 | -0.718 | 0.08684 | -0.166 | -8.264
-17 | -0.685 | 0.08149 | -0.168 | -8.408
-16.5 | -0.651 | 0.07628 | -0.17 | -8.53
-16 | -0.614 | 0.07129 | -0.171 | -8.617
-15.5 | -0.576 | 0.06632 | -0.173 | -8.691
-15 | -0.537 | 0.06158 | -0.175 | -8.716
-14.5 | -0.495 | 0.05699 | -0.177 | -8.693
-14 | -0.452 | 0.05268 | -0.179 | -8.587
-13.5 | -0.408 | 0.04852 | -0.181 | -8.406
-13 | -0.362 | 0.04448 | -0.183 | -8.137
-12.5 | -0.314 | 0.04069 | -0.185 | -7.728
-12 | -0.266 | 0.03712 | -0.188 | -7.154
-11.5 | -0.215 | 0.03377 | -0.19 | -6.378
-11 | -0.164 | 0.03047 | -0.192 | -5.383
-10.5 | -0.111 | 0.02735 | -0.195 | -4.075
-10 | -0.058 | 0.02444 | -0.197 | -2.359
-9.5 | -0.003 | 0.02177 | -0.2 | -0.121
-9 | 0.054 | 0.01922 | -0.203 | 2.792
-8.5 | 0.111 | 0.01686 | -0.206 | 6.599
-8 | 0.17 | 0.0146 | -0.209 | 11.664
-7.5 | 0.231 | 0.01255 | -0.213 | 18.427
-7 | 0.295 | 0.01056 | -0.218 | 27.943
-6.5 | 0.376 | 0.00607 | -0.233 | 61.929
-6 | 0.44 | 0.00622 | -0.233 | 70.794
-5.5 | 0.504 | 0.00637 | -0.233 | 79.105
-5 | 0.568 | 0.00653 | -0.234 | 86.981
-4.5 | 0.632 | 0.00667 | -0.234 | 94.834
-4 | 0.696 | 0.0068 | -0.234 | 102.372
-3.5 | 0.763 | 0.00708 | -0.234 | 107.758
-3 | 0.827 | 0.00768 | -0.234 | 107.683
-2.5 | 0.891 | 0.00793 | -0.234 | 112.323
-2 | 0.954 | 0.00822 | -0.234 | 116.018
-1.5 | 1.011 | 0.00853 | -0.234 | 118.498
-1 | 1.073 | 0.0082 | -0.234 | 130.947
-0.5 | 1.135 | 0.00808 | -0.234 | 140.584
0 | 1.193 | 0.00799 | -0.234 | 149.308
0.5 | 1.254 | 0.00889 | -0.234 | 140.985
1 | 1.314 | 0.00919 | -0.234 | 142.947
1.5 | 1.374 | 0.00954 | -0.234 | 144.06
2 | 1.433 | 0.00986 | -0.234 | 145.334
2.5 | 1.492 | 0.01022 | -0.233 | 145.999
3 | 1.551 | 0.01059 | -0.233 | 146.391
3.5 | 1.609 | 0.011 | -0.233 | 146.277
4 | 1.666 | 0.01143 | -0.233 | 145.722
4.5 | 1.723 | 0.01189 | -0.232 | 144.945
5 | 1.779 | 0.01218 | -0.232 | 146.109
5.5 | 1.835 | 0.01273 | -0.232 | 144.099
6 | 1.889 | 0.01331 | -0.231 | 141.976
6.5 | 1.943 | 0.01394 | -0.231 | 139.438
7 | 1.996 | 0.0146 | -0.231 | 136.686
7.5 | 2.048 | 0.01535 | -0.23 | 133.465
8 | 2.099 | 0.01612 | -0.23 | 130.193
8.5 | 2.149 | 0.01698 | -0.229 | 126.519
9 | 2.197 | 0.0179 | -0.229 | 122.732
9.5 | 2.244 | 0.0189 | -0.228 | 118.722
10 | 2.289 | 0.01998 | -0.228 | 114.53
10.5 | 2.331 | 0.02088 | -0.227 | 111.678
11 | 2.372 | 0.02216 | -0.226 | 107.053
11.5 | 2.411 | 0.02357 | -0.226 | 102.301
12 | 2.447 | 0.02505 | -0.225 | 97.7
12.5 | 2.481 | 0.02667 | -0.224 | 93.041
13 | 2.513 | 0.02837 | -0.224 | 88.574
13.5 | 2.541 | 0.03012 | -0.223 | 84.369
14 | 2.567 | 0.03202 | -0.222 | 80.174
14.5 | 2.59 | 0.03395 | -0.221 | 76.305
15 | 2.611 | 0.03601 | -0.22 | 72.495
15.5 | 2.627 | 0.03814 | -0.22 | 68.893
16 | 2.641 | 0.0403 | -0.219 | 65.541
16.5 | 2.652 | 0.0426 | -0.218 | 62.264
17 | 2.659 | 0.04501 | -0.217 | 59.079
17.5 | 2.663 | 0.04754 | -0.216 | 56.016
18 | 2.664 | 0.05022 | -0.215 | 53.044
18.5 | 2.661 | 0.05303 | -0.214 | 50.175
19 | 2.654 | 0.05592 | -0.214 | 47.462
19.5 | 2.645 | 0.05901 | -0.213 | 44.814
20 | 2.632 | 0.06226 | -0.212 | 42.279

## 68. Re 4M Mach 0.10 (2)
BIGFOIL.COM POLAR EXPORT
Joukowsky 19.00% thick 8.00% camber
Joukowsky 19.00% thick 8.00% camber |  |  |  | Cl Max: | 2.1096 | at alpha= | 17.5 | deg
XFOIL ncrit=9 |  |  |  | L/D Max: | 182.222 | at alpha= | 3.5 | deg
Re: | 4000000 |  |  | Cd Min: | 0.11119 | at alpha= | -20 | deg
Mach: | 0.1 |  |  | Cl=0 at alpha= | -9.053 | deg
|  |  |  | @ Cl=0.1, Cd= | 0.0074335
|  |  |  | @ Cl=0.4, Cd= | 0.0067169
|  |  |  | @ Cl=0.6, Cd= | 0.00649
alpha (deg) | Cl | Cd | Cm | Cl/Cd
-20 | -0.4413 | 0.11119 | -0.1312 | -3.9689
-19 | -0.4067 | 0.09034 | -0.1595 | -4.5019
-18.5 | -0.4072 | 0.07959 | -0.1726 | -5.1162
-18 | -0.4175 | 0.07195 | -0.1786 | -5.8026
-17.5 | -0.4292 | 0.0649 | -0.1835 | -6.6133
-17 | -0.4725 | 0.05502 | -0.1901 | -8.5878
-16.5 | -0.5401 | 0.04375 | -0.197 | -12.3451
-16 | -0.6091 | 0.03407 | -0.2014 | -17.8779
-15.5 | -0.7256 | 0.02293 | -0.2029 | -31.6441
-15 | -0.7133 | 0.01519 | -0.2153 | -46.9585
-14.5 | -0.6589 | 0.01363 | -0.2184 | -48.3419
-14 | -0.6026 | 0.01266 | -0.2201 | -47.5987
-13.5 | -0.5442 | 0.01167 | -0.222 | -46.6324
-13 | -0.485 | 0.01105 | -0.2232 | -43.8914
-12.5 | -0.4245 | 0.01046 | -0.2244 | -40.5832
-12 | -0.3638 | 0.00988 | -0.2257 | -36.8219
-11.5 | -0.3028 | 0.00949 | -0.2267 | -31.9073
-11 | -0.2409 | 0.009 | -0.2279 | -26.7667
-10.5 | -0.1797 | 0.00869 | -0.2288 | -20.6789
-10 | -0.1173 | 0.00832 | -0.2299 | -14.0986
-9.5 | -0.0557 | 0.00805 | -0.2307 | -6.9193
-9 | 0.0066 | 0.00776 | -0.2318 | 0.85052
-8.5 | 0.0686 | 0.00755 | -0.2326 | 9.0861
-8 | 0.1306 | 0.00732 | -0.2335 | 17.8415
-7.5 | 0.1927 | 0.00715 | -0.2344 | 26.951
-7 | 0.2543 | 0.007 | -0.2352 | 36.3286
-6.5 | 0.3166 | 0.00683 | -0.2361 | 46.3543
-6 | 0.3777 | 0.00676 | -0.2367 | 55.8728
-5.5 | 0.4398 | 0.00664 | -0.2376 | 66.2349
-5 | 0.5007 | 0.00658 | -0.2382 | 76.0942
-4.5 | 0.5625 | 0.00649 | -0.239 | 86.6718
-4 | 0.6228 | 0.00649 | -0.2395 | 95.963
-3.5 | 0.684 | 0.00644 | -0.2402 | 106.2112
-3 | 0.7437 | 0.00647 | -0.2406 | 114.9459
-2.5 | 0.8045 | 0.00644 | -0.2412 | 124.9224
-2 | 0.8635 | 0.00651 | -0.2415 | 132.6421
-1.5 | 0.9236 | 0.00653 | -0.242 | 141.4395
-1 | 0.9816 | 0.00664 | -0.2421 | 147.8313
-0.5 | 1.0406 | 0.00669 | -0.2424 | 155.5456
0 | 1.098 | 0.00681 | -0.2424 | 161.2335
0.5 | 1.1553 | 0.00692 | -0.2425 | 166.9509
1 | 1.2118 | 0.00706 | -0.2423 | 171.6431
1.5 | 1.2664 | 0.00726 | -0.2419 | 174.4353
2 | 1.3219 | 0.0074 | -0.2416 | 178.6351
2.5 | 1.3743 | 0.00764 | -0.2407 | 179.8822
3 | 1.4264 | 0.00785 | -0.2398 | 181.707
3.5 | 1.476 | 0.0081 | -0.2385 | 182.2222
4 | 1.5155 | 0.00841 | -0.2351 | 180.2021
4.5 | 1.5596 | 0.0087 | -0.2327 | 179.2644
5 | 1.6002 | 0.00912 | -0.2298 | 175.4605
5.5 | 1.6385 | 0.00963 | -0.2266 | 170.1454
6 | 1.68 | 0.01009 | -0.224 | 166.5015
6.5 | 1.7171 | 0.0107 | -0.2208 | 160.4766
7 | 1.7508 | 0.01149 | -0.2171 | 152.376
7.5 | 1.7862 | 0.01229 | -0.2139 | 145.3377
8 | 1.8203 | 0.01317 | -0.2105 | 138.2156
8.5 | 1.8507 | 0.01427 | -0.2068 | 129.6917
9 | 1.8796 | 0.01553 | -0.2031 | 121.0303
9.5 | 1.9064 | 0.01697 | -0.1992 | 112.3394
10 | 1.9323 | 0.01854 | -0.1955 | 104.2233
10.5 | 1.9573 | 0.02028 | -0.1919 | 96.5138
11 | 1.9803 | 0.02191 | -0.1881 | 90.3834
11.5 | 2.0012 | 0.02414 | -0.1844 | 82.8998
12 | 2.0186 | 0.02676 | -0.1806 | 75.4335
12.5 | 2.033 | 0.02975 | -0.1768 | 68.3361
13 | 2.0465 | 0.03299 | -0.1732 | 62.0339
13.5 | 2.0596 | 0.03645 | -0.17 | 56.5048
14 | 2.0723 | 0.04011 | -0.167 | 51.6654
14.5 | 2.083 | 0.0441 | -0.1642 | 47.2336
15 | 2.0915 | 0.04848 | -0.1615 | 43.1415
15.5 | 2.0979 | 0.05326 | -0.1591 | 39.3898
16 | 2.1018 | 0.05847 | -0.1569 | 35.9466
16.5 | 2.1047 | 0.06399 | -0.1551 | 32.8911
17 | 2.1077 | 0.06967 | -0.1535 | 30.2526
17.5 | 2.1096 | 0.07565 | -0.1523 | 27.8863
18 | 2.1085 | 0.08214 | -0.1514 | 25.6696
18.5 | 2.1046 | 0.08914 | -0.1508 | 23.6101
19 | 2.1015 | 0.09614 | -0.1505 | 21.8587
19.5 | 2.0997 | 0.103 | -0.1506 | 20.3854
20 | 2.0944 | 0.11039 | -0.1511 | 18.9727

## 69. Re 4M Mach 0.25 (1)
BIGFOIL.COM POLAR EXPORT
Joukowsky 19.00% thick 8.00% camber
Joukowsky 19.00% thick 8.00% camber |  |  |  | Cl Max: | 2.608 | at alpha= | 16 | deg
JavaFoil+Calcfoil stall+Eppler ext transition |  |  |  | L/D Max: | 144.551 | at alpha= | -0.5 | deg
Re: | 4000000 |  |  | Cd Min: | 0.00628 | at alpha= | -6 | deg
Mach: | 0.25 |  |  | Cl=0 at alpha= | -9.4737 | deg
|  |  |  | @ Cl=0.1, Cd= | 0.019786
|  |  |  | @ Cl=0.4, Cd= | 0.0088859
|  |  |  | @ Cl=0.6, Cd= | 0.0066768
alpha (deg) | Cl | Cd | Cm | Cl/Cd
-20 | -0.754 | 0.13216 | -0.156 | -5.707
-19.5 | -0.746 | 0.12482 | -0.157 | -5.98
-19 | -0.735 | 0.11746 | -0.159 | -6.259
-18.5 | -0.721 | 0.1104 | -0.161 | -6.527
-18 | -0.703 | 0.10366 | -0.163 | -6.778
-17.5 | -0.682 | 0.09701 | -0.165 | -7.026
-17 | -0.657 | 0.09061 | -0.167 | -7.248
-16.5 | -0.629 | 0.08477 | -0.169 | -7.415
-16 | -0.598 | 0.07892 | -0.171 | -7.574
-15.5 | -0.564 | 0.07353 | -0.173 | -7.674
-15 | -0.528 | 0.0684 | -0.175 | -7.723
-14.5 | -0.49 | 0.06316 | -0.177 | -7.759
-14 | -0.45 | 0.05819 | -0.179 | -7.727
-13.5 | -0.407 | 0.05373 | -0.182 | -7.573
-13 | -0.362 | 0.04929 | -0.184 | -7.348
-12.5 | -0.316 | 0.04506 | -0.186 | -7.004
-12 | -0.267 | 0.04114 | -0.189 | -6.493
-11.5 | -0.217 | 0.03737 | -0.191 | -5.81
-11 | -0.166 | 0.03384 | -0.194 | -4.894
-10.5 | -0.113 | 0.0305 | -0.196 | -3.694
-10 | -0.058 | 0.02736 | -0.199 | -2.133
-9.5 | -0.003 | 0.02442 | -0.202 | -0.109
-9 | 0.054 | 0.02179 | -0.205 | 2.495
-8.5 | 0.113 | 0.01922 | -0.208 | 5.864
-8 | 0.173 | 0.01683 | -0.211 | 10.25
-7.5 | 0.234 | 0.01477 | -0.215 | 15.84
-7 | 0.297 | 0.01267 | -0.219 | 23.472
-6.5 | 0.364 | 0.01069 | -0.224 | 34.055
-6 | 0.452 | 0.00628 | -0.24 | 71.886
-5.5 | 0.518 | 0.00645 | -0.24 | 80.249
-5 | 0.584 | 0.00663 | -0.24 | 87.973
-4.5 | 0.649 | 0.00682 | -0.24 | 95.223
-4 | 0.715 | 0.00701 | -0.24 | 101.999
-3.5 | 0.784 | 0.00766 | -0.241 | 102.433
-3 | 0.85 | 0.00791 | -0.241 | 107.427
-2.5 | 0.915 | 0.00823 | -0.241 | 111.254
-2 | 0.98 | 0.00852 | -0.241 | 115.059
-1.5 | 1.038 | 0.00821 | -0.241 | 126.391
-1 | 1.102 | 0.00815 | -0.24 | 135.223
-0.5 | 1.166 | 0.00807 | -0.24 | 144.551
0 | 1.224 | 0.00892 | -0.24 | 137.242
0.5 | 1.286 | 0.00922 | -0.24 | 139.461
1 | 1.347 | 0.00955 | -0.24 | 140.993
1.5 | 1.408 | 0.00994 | -0.24 | 141.718
2 | 1.469 | 0.0103 | -0.24 | 142.581
2.5 | 1.529 | 0.01069 | -0.239 | 142.996
3 | 1.589 | 0.01112 | -0.239 | 142.85
3.5 | 1.648 | 0.01156 | -0.239 | 142.536
4 | 1.706 | 0.01205 | -0.239 | 141.624
4.5 | 1.764 | 0.01256 | -0.238 | 140.396
5 | 1.821 | 0.0131 | -0.238 | 139.06
5.5 | 1.877 | 0.01354 | -0.238 | 138.676
6 | 1.933 | 0.01421 | -0.237 | 136.026
6.5 | 1.987 | 0.0149 | -0.237 | 133.326
7 | 2.041 | 0.01569 | -0.236 | 130.056
7.5 | 2.093 | 0.01654 | -0.236 | 126.565
8 | 2.144 | 0.01745 | -0.235 | 122.836
8.5 | 2.193 | 0.01846 | -0.235 | 118.836
9 | 2.241 | 0.01954 | -0.234 | 114.711
9.5 | 2.287 | 0.02069 | -0.234 | 110.508
10 | 2.33 | 0.02197 | -0.233 | 106.062
10.5 | 2.371 | 0.02339 | -0.232 | 101.394
11 | 2.41 | 0.02467 | -0.232 | 97.695
11.5 | 2.446 | 0.02633 | -0.231 | 92.89
12 | 2.479 | 0.02816 | -0.23 | 88.029
12.5 | 2.508 | 0.03007 | -0.229 | 83.396
13 | 2.534 | 0.03217 | -0.229 | 78.784
13.5 | 2.557 | 0.03429 | -0.228 | 74.558
14 | 2.576 | 0.03659 | -0.227 | 70.39
14.5 | 2.59 | 0.03901 | -0.226 | 66.396
15 | 2.601 | 0.04152 | -0.225 | 62.646
15.5 | 2.607 | 0.04422 | -0.224 | 58.953
16 | 2.608 | 0.04698 | -0.223 | 55.513
16.5 | 2.605 | 0.04996 | -0.222 | 52.148
17 | 2.597 | 0.05306 | -0.221 | 48.932
17.5 | 2.583 | 0.05639 | -0.22 | 45.803
18 | 2.564 | 0.05988 | -0.219 | 42.826
18.5 | 2.54 | 0.06366 | -0.218 | 39.906
19 | 2.51 | 0.06766 | -0.217 | 37.102
19.5 | 2.475 | 0.07194 | -0.216 | 34.41
20 | 2.436 | 0.07666 | -0.215 | 31.777

## 70. Re 4M Mach 0.25 (2)
BIGFOIL.COM POLAR EXPORT
Joukowsky 19.00% thick 8.00% camber
Joukowsky 19.00% thick 8.00% camber |  |  |  | Cl Max: | 2.0904 | at alpha= | 16 | deg
XFOIL ncrit=9 |  |  |  | L/D Max: | 176.889 | at alpha= | 2.5 | deg
Re: | 4000000 |  |  | Cd Min: | 0.13231 | at alpha= | 20 | deg
Mach: | 0.25 |  |  | Cl=0 at alpha= | -8.9378 | deg
|  |  |  | @ Cl=0.1, Cd= | 0.0077506
|  |  |  | @ Cl=0.4, Cd= | 0.006901
|  |  |  | @ Cl=0.6, Cd= | 0.0066665
alpha (deg) | Cl | Cd | Cm | Cl/Cd
-18.5 | -0.2708 | 0.10016 | -0.1662 | -2.7037
-18 | -0.2771 | 0.09242 | -0.1718 | -2.9983
-17.5 | -0.2871 | 0.08477 | -0.1771 | -3.3868
-17 | -0.2911 | 0.07802 | -0.1819 | -3.7311
-16.5 | -0.2974 | 0.07129 | -0.1865 | -4.1717
-16 | -0.3241 | 0.06284 | -0.1923 | -5.1575
-15.5 | -0.3598 | 0.05395 | -0.1985 | -6.6691
-15 | -0.4013 | 0.04531 | -0.2039 | -8.8568
-14.5 | -0.4683 | 0.03581 | -0.2088 | -13.0774
-14 | -0.5758 | 0.02598 | -0.2098 | -22.1632
-13.5 | -0.5886 | 0.01642 | -0.2229 | -35.8465
-13 | -0.529 | 0.01342 | -0.2294 | -39.4188
-12.5 | -0.466 | 0.01204 | -0.2319 | -38.7043
-12 | -0.4022 | 0.01125 | -0.2331 | -35.7511
-11.5 | -0.3368 | 0.01048 | -0.2345 | -32.1374
-11 | -0.2715 | 0.00988 | -0.2355 | -27.4798
-10.5 | -0.2057 | 0.00939 | -0.2364 | -21.9063
-10 | -0.1397 | 0.00891 | -0.2374 | -15.679
-9.5 | -0.0743 | 0.00855 | -0.2382 | -8.6901
-9 | -0.0081 | 0.00819 | -0.2391 | -0.98901
-8.5 | 0.057 | 0.00792 | -0.2398 | 7.197
-8 | 0.123 | 0.00766 | -0.2406 | 16.0574
-7.5 | 0.188 | 0.00743 | -0.2414 | 25.3028
-7 | 0.2535 | 0.00722 | -0.2422 | 35.1108
-6.5 | 0.318 | 0.00709 | -0.2428 | 44.8519
-6 | 0.3831 | 0.00693 | -0.2436 | 55.2814
-5.5 | 0.4473 | 0.00682 | -0.2442 | 65.5865
-5 | 0.5115 | 0.00673 | -0.2449 | 76.003
-4.5 | 0.5751 | 0.00669 | -0.2454 | 85.9641
-4 | 0.6387 | 0.00663 | -0.246 | 96.3348
-3.5 | 0.7016 | 0.00661 | -0.2465 | 106.1422
-3 | 0.7646 | 0.0066 | -0.247 | 115.8485
-2.5 | 0.8265 | 0.00663 | -0.2473 | 124.6606
-2 | 0.8886 | 0.00666 | -0.2477 | 133.4234
-1.5 | 0.9492 | 0.00675 | -0.2478 | 140.6222
-1 | 1.0106 | 0.0068 | -0.248 | 148.6176
-0.5 | 1.0696 | 0.00693 | -0.2479 | 154.3434
0 | 1.1298 | 0.00701 | -0.2479 | 161.1698
0.5 | 1.1872 | 0.00719 | -0.2475 | 165.1182
1 | 1.245 | 0.00733 | -0.2471 | 169.8499
1.5 | 1.3007 | 0.00752 | -0.2463 | 172.9654
2 | 1.3541 | 0.00775 | -0.2451 | 174.7226
2.5 | 1.4045 | 0.00794 | -0.2432 | 176.8892
3 | 1.4467 | 0.00827 | -0.2399 | 174.9335
3.5 | 1.4938 | 0.00857 | -0.2375 | 174.3057
4 | 1.5386 | 0.00896 | -0.2348 | 171.7188
4.5 | 1.5793 | 0.00949 | -0.2314 | 166.4173
5 | 1.6236 | 0.00995 | -0.2288 | 163.1759
5.5 | 1.6644 | 0.01057 | -0.2256 | 157.4645
6 | 1.7007 | 0.01137 | -0.2218 | 149.5778
6.5 | 1.74 | 0.01213 | -0.2186 | 143.446
7 | 1.7779 | 0.01302 | -0.2153 | 136.5515
7.5 | 1.8094 | 0.01421 | -0.2112 | 127.3329
8 | 1.8403 | 0.01552 | -0.2072 | 118.576
8.5 | 1.8734 | 0.01683 | -0.2037 | 111.3131
9 | 1.9035 | 0.01838 | -0.1999 | 103.5637
9.5 | 1.9284 | 0.02031 | -0.1958 | 94.9483
10 | 1.9511 | 0.02252 | -0.1916 | 86.6385
10.5 | 1.9734 | 0.0249 | -0.1877 | 79.253
11 | 1.997 | 0.02738 | -0.1842 | 72.9364
11.5 | 2.0157 | 0.02995 | -0.1803 | 67.3022
12 | 2.0337 | 0.0331 | -0.1767 | 61.4411
12.5 | 2.048 | 0.03672 | -0.1732 | 55.7734
13 | 2.0589 | 0.04081 | -0.1697 | 50.4509
13.5 | 2.0676 | 0.0453 | -0.1665 | 45.6424
14 | 2.0741 | 0.05021 | -0.1635 | 41.3085
14.5 | 2.0806 | 0.05534 | -0.1609 | 37.5967
15 | 2.0859 | 0.06078 | -0.1586 | 34.3189
15.5 | 2.0891 | 0.06666 | -0.1566 | 31.3396
16 | 2.0904 | 0.07293 | -0.155 | 28.6631
16.5 | 2.089 | 0.07973 | -0.1536 | 26.2009
17 | 2.0859 | 0.08689 | -0.1527 | 24.0062
17.5 | 2.0812 | 0.09441 | -0.1522 | 22.0443
18 | 2.0787 | 0.10173 | -0.152 | 20.4335
18.5 | 2.0758 | 0.10918 | -0.1522 | 19.0126
19 | 2.0709 | 0.1169 | -0.1528 | 17.7151
19.5 | 2.0645 | 0.12481 | -0.1539 | 16.5411
20 | 2.0609 | 0.13231 | -0.1552 | 15.5763

## 71. Re 4M Mach 0.50 (1)
BIGFOIL.COM POLAR EXPORT
Joukowsky 19.00% thick 8.00% camber
Joukowsky 19.00% thick 8.00% camber |  |  |  | Cl Max: | 2.426 | at alpha= | 10.5 | deg
JavaFoil+Calcfoil stall+Eppler ext transition |  |  |  | L/D Max: | 129.125 | at alpha= | 1 | deg
Re: | 4000000 |  |  | Cd Min: | 0.0076 | at alpha= | -3.5 | deg
Mach: | 0.5 |  |  | Cl=0 at alpha= | -9.475 | deg
|  |  |  | @ Cl=0.1, Cd= | 0.030561
|  |  |  | @ Cl=0.4, Cd= | 0.017992
|  |  |  | @ Cl=0.6, Cd= | 0.012751
alpha (deg) | Cl | Cd | Cm | Cl/Cd
-20 | -0.632 | 0.16413 | -0.153 | -3.848
-19.5 | -0.602 | 0.15957 | -0.154 | -3.771
-19 | -0.572 | 0.15498 | -0.155 | -3.691
-18.5 | -0.541 | 0.14963 | -0.151 | -3.614
-18 | -0.511 | 0.14317 | -0.151 | -3.567
-17.5 | -0.481 | 0.14155 | -0.152 | -3.397
-17 | -0.45 | 0.13454 | -0.148 | -3.345
-16.5 | -0.42 | 0.1306 | -0.149 | -3.217
-16 | -0.39 | 0.12771 | -0.146 | -3.05
-15.5 | -0.36 | 0.1232 | -0.146 | -2.919
-15 | -0.33 | 0.11892 | -0.145 | -2.771
-14.5 | -0.299 | 0.10521 | -0.143 | -2.846
-14 | -0.269 | 0.10885 | -0.141 | -2.474
-13.5 | -0.24 | 0.09415 | -0.15 | -2.554
-13 | -0.21 | 0.09351 | -0.146 | -2.247
-12.5 | -0.181 | 0.08812 | -0.156 | -2.055
-12 | -0.208 | 0.07286 | -0.175 | -2.855
-11.5 | -0.196 | 0.06162 | -0.185 | -3.173
-11 | -0.158 | 0.05365 | -0.192 | -2.953
-10.5 | -0.112 | 0.04744 | -0.198 | -2.354
-10 | -0.059 | 0.04215 | -0.203 | -1.405
-9.5 | -0.003 | 0.03738 | -0.207 | -0.073
-9 | 0.057 | 0.03324 | -0.211 | 1.705
-8.5 | 0.118 | 0.02944 | -0.216 | 4.025
-8 | 0.182 | 0.02642 | -0.22 | 6.9
-7.5 | 0.248 | 0.02352 | -0.224 | 10.539
-7 | 0.315 | 0.02086 | -0.228 | 15.107
-6.5 | 0.384 | 0.01847 | -0.232 | 20.793
-6 | 0.455 | 0.01635 | -0.236 | 27.803
-5.5 | 0.527 | 0.01447 | -0.24 | 36.422
-5 | 0.603 | 0.01268 | -0.245 | 47.534
-4.5 | 0.682 | 0.01191 | -0.251 | 57.298
-4 | 0.798 | 0.00772 | -0.268 | 103.355
-3.5 | 0.877 | 0.0076 | -0.268 | 115.441
-3 | 0.95 | 0.00844 | -0.268 | 112.615
-2.5 | 1.023 | 0.00872 | -0.268 | 117.277
-2 | 1.096 | 0.00898 | -0.268 | 122.087
-1.5 | 1.157 | 0.00936 | -0.268 | 123.531
-1 | 1.228 | 0.00973 | -0.267 | 126.214
-0.5 | 1.298 | 0.01011 | -0.267 | 128.452
0 | 1.355 | 0.01059 | -0.267 | 127.871
0.5 | 1.422 | 0.01107 | -0.267 | 128.466
1 | 1.489 | 0.01153 | -0.267 | 129.125
1.5 | 1.555 | 0.01207 | -0.266 | 128.788
2 | 1.62 | 0.01268 | -0.266 | 127.759
2.5 | 1.685 | 0.01337 | -0.266 | 126.045
3 | 1.749 | 0.01406 | -0.265 | 124.325
3.5 | 1.811 | 0.01481 | -0.265 | 122.331
4 | 1.873 | 0.01564 | -0.264 | 119.755
4.5 | 1.933 | 0.01653 | -0.264 | 116.919
5 | 1.992 | 0.01753 | -0.263 | 113.617
5.5 | 2.049 | 0.01849 | -0.263 | 110.791
6 | 2.104 | 0.01974 | -0.262 | 106.59
6.5 | 2.158 | 0.02112 | -0.262 | 102.135
7 | 2.208 | 0.02266 | -0.261 | 97.458
7.5 | 2.256 | 0.02436 | -0.26 | 92.6
8 | 2.3 | 0.02633 | -0.259 | 87.343
8.5 | 2.34 | 0.02858 | -0.258 | 81.876
9 | 2.374 | 0.03111 | -0.257 | 76.318
9.5 | 2.401 | 0.03402 | -0.256 | 70.584
10 | 2.42 | 0.0374 | -0.255 | 64.685
10.5 | 2.426 | 0.04138 | -0.254 | 58.64
11 | 2.418 | 0.04586 | -0.252 | 52.72
11.5 | 2.388 | 0.05141 | -0.251 | 46.454
12 | 2.325 | 0.05827 | -0.249 | 39.9
12.5 | 2.199 | 0.06706 | -0.247 | 32.79
13 | 1.844 | 0.08239 | -0.243 | 22.387
13.5 | 1.467 | 0.09251 | -0.24 | 15.863
14 | 1.496 | 0.09143 | -0.24 | 16.362
14.5 | 1.521 | 0.09182 | -0.238 | 16.564
15 | 1.546 | 0.09718 | -0.237 | 15.909
15.5 | 1.411 | 0.12694 | -0.165 | 11.118

## 72. Re 4M Mach 0.50 (2)
BIGFOIL.COM POLAR EXPORT
Joukowsky 19.00% thick 8.00% camber
Joukowsky 19.00% thick 8.00% camber |  |  |  | Cl Max: | 2.0322 | at alpha= | 12.5 | deg
XFOIL ncrit=9 |  |  |  | L/D Max: | 142.475 | at alpha= | 0.5 | deg
Re: | 4000000 |  |  | Cd Min: | 0.16548 | at alpha= | 17.5 | deg
Mach: | 0.5 |  |  | Cl=0 at alpha= | -8.3535 | deg
|  |  |  | @ Cl=0.1, Cd= | 0.0095898
|  |  |  | @ Cl=0.4, Cd= | 0.0079955
|  |  |  | @ Cl=0.6, Cd= | 0.007568
alpha (deg) | Cl | Cd | Cm | Cl/Cd
-14.5 | 0.0494 | 0.08917 | -0.2025 | 0.554
-14 | 0.0488 | 0.08235 | -0.2071 | 0.59259
-13.5 | 0.0479 | 0.07596 | -0.2113 | 0.6306
-13 | 0.0484 | 0.06979 | -0.2154 | 0.69351
-12.5 | 0.0424 | 0.06357 | -0.2193 | 0.66698
-12 | 0.0318 | 0.0571 | -0.2235 | 0.55692
-11.5 | 0.0192 | 0.05108 | -0.2269 | 0.37588
-11 | 0.0042 | 0.04515 | -0.2302 | 0.093023
-10.5 | -0.033 | 0.03856 | -0.233 | -0.85581
-10 | -0.1033 | 0.03175 | -0.2331 | -3.2535
-9.5 | -0.1701 | 0.02177 | -0.2448 | -7.8135
-9 | -0.1108 | 0.01244 | -0.2665 | -8.9068
-8.5 | -0.0252 | 0.01084 | -0.2694 | -2.3247
-8 | 0.0608 | 0.00992 | -0.2706 | 6.129
-7.5 | 0.1439 | 0.00922 | -0.2713 | 15.6074
-7 | 0.2271 | 0.0087 | -0.2718 | 26.1034
-6.5 | 0.3068 | 0.00838 | -0.2719 | 36.611
-6 | 0.3873 | 0.00803 | -0.2723 | 48.2316
-5.5 | 0.4646 | 0.00782 | -0.2723 | 59.4118
-5 | 0.5424 | 0.00763 | -0.2726 | 71.0878
-4.5 | 0.6167 | 0.00755 | -0.2723 | 81.6821
-4 | 0.692 | 0.00746 | -0.2724 | 92.7614
-3.5 | 0.7629 | 0.00748 | -0.2718 | 101.992
-3 | 0.8355 | 0.00744 | -0.2716 | 112.2984
-2.5 | 0.9023 | 0.00753 | -0.2705 | 119.8274
-2 | 0.9679 | 0.00755 | -0.2691 | 128.1987
-1.5 | 1.0245 | 0.0077 | -0.2661 | 133.0519
-1 | 1.0861 | 0.00787 | -0.2641 | 138.0051
-0.5 | 1.1447 | 0.00816 | -0.2617 | 140.2819
0 | 1.2022 | 0.0085 | -0.2592 | 141.4353
0.5 | 1.2609 | 0.00885 | -0.2569 | 142.4746
1 | 1.3137 | 0.00939 | -0.2537 | 139.9042
1.5 | 1.3698 | 0.00988 | -0.2511 | 138.6437
2 | 1.4205 | 0.0106 | -0.2476 | 134.0094
2.5 | 1.4731 | 0.01132 | -0.2446 | 130.1325
3 | 1.5226 | 0.01221 | -0.2411 | 124.7011
3.5 | 1.5671 | 0.01336 | -0.237 | 117.2979
4 | 1.6178 | 0.01437 | -0.2339 | 112.5818
4.5 | 1.6603 | 0.0158 | -0.2297 | 105.0823
5 | 1.6995 | 0.01747 | -0.2253 | 97.2811
5.5 | 1.7426 | 0.01911 | -0.2215 | 91.1879
6 | 1.7801 | 0.02113 | -0.2172 | 84.2451
6.5 | 1.8131 | 0.02352 | -0.2126 | 77.0876
7 | 1.8507 | 0.02583 | -0.2086 | 71.6492
7.5 | 1.8809 | 0.0287 | -0.2041 | 65.5366
8 | 1.9058 | 0.03208 | -0.1995 | 59.4077
8.5 | 1.9315 | 0.0356 | -0.1952 | 54.2556
9 | 1.9564 | 0.03936 | -0.1912 | 49.7053
9.5 | 1.9755 | 0.04373 | -0.187 | 45.1749
10 | 1.9898 | 0.04866 | -0.183 | 40.8919
10.5 | 2.0016 | 0.05406 | -0.1793 | 37.0255
11 | 2.015 | 0.05957 | -0.1761 | 33.8258
11.5 | 2.0249 | 0.06564 | -0.1731 | 30.8486
12 | 2.0305 | 0.07235 | -0.1706 | 28.065
12.5 | 2.0322 | 0.07981 | -0.1686 | 25.463
13 | 2.0321 | 0.08761 | -0.1673 | 23.1948
13.5 | 2.028 | 0.09603 | -0.1661 | 21.1184
14.5 | 2.0244 | 0.11286 | -0.1652 | 17.9373
15 | 2.0224 | 0.12144 | -0.1655 | 16.6535
15.5 | 2.02 | 0.13015 | -0.1663 | 15.5206
16 | 2.0175 | 0.13894 | -0.1677 | 14.5207
16.5 | 2.0153 | 0.1477 | -0.1695 | 13.6445
17 | 2.0128 | 0.15657 | -0.1718 | 12.8556
17.5 | 2.0105 | 0.16548 | -0.1746 | 12.1495

## 73. Re 5M Mach 0.00 (1)
BIGFOIL.COM POLAR EXPORT
Joukowsky 19.00% thick 8.00% camber
Joukowsky 19.00% thick 8.00% camber |  |  |  | Cl Max: | 2.679 | at alpha= | 18 | deg
JavaFoil+Calcfoil stall+Eppler ext transition |  |  |  | L/D Max: | 154.323 | at alpha= | 0.5 | deg
Re: | 5000000 |  |  | Cd Min: | 0.00596 | at alpha= | -6.5 | deg
Mach: | 0 |  |  | Cl=0 at alpha= | -9.4737 | deg
|  |  |  | @ Cl=0.1, Cd= | 0.015905
|  |  |  | @ Cl=0.4, Cd= | 0.0060169
|  |  |  | @ Cl=0.6, Cd= | 0.0064866
alpha (deg) | Cl | Cd | Cm | Cl/Cd
-20 | -0.859 | 0.11237 | -0.16 | -7.643
-19.5 | -0.835 | 0.10651 | -0.161 | -7.844
-19 | -0.81 | 0.10047 | -0.163 | -8.064
-18.5 | -0.783 | 0.09473 | -0.164 | -8.265
-18 | -0.754 | 0.08886 | -0.166 | -8.485
-17.5 | -0.723 | 0.08346 | -0.167 | -8.661
-17 | -0.69 | 0.07827 | -0.169 | -8.811
-16.5 | -0.654 | 0.07319 | -0.171 | -8.94
-16 | -0.617 | 0.06834 | -0.172 | -9.033
-15.5 | -0.579 | 0.06351 | -0.174 | -9.112
-15 | -0.539 | 0.05889 | -0.176 | -9.145
-14.5 | -0.497 | 0.05461 | -0.178 | -9.095
-14 | -0.453 | 0.05023 | -0.18 | -9.027
-13.5 | -0.409 | 0.04619 | -0.182 | -8.848
-13 | -0.362 | 0.04241 | -0.184 | -8.546
-12.5 | -0.315 | 0.03869 | -0.186 | -8.136
-12 | -0.266 | 0.03523 | -0.188 | -7.545
-11.5 | -0.216 | 0.03182 | -0.191 | -6.776
-11 | -0.164 | 0.02874 | -0.193 | -5.711
-10.5 | -0.112 | 0.02567 | -0.196 | -4.345
-10 | -0.058 | 0.02283 | -0.198 | -2.528
-9.5 | -0.003 | 0.02022 | -0.201 | -0.13
-9 | 0.054 | 0.01781 | -0.204 | 3.016
-8.5 | 0.111 | 0.01545 | -0.207 | 7.212
-8 | 0.171 | 0.01325 | -0.211 | 12.891
-7.5 | 0.232 | 0.01086 | -0.215 | 21.394
-7 | 0.299 | 0.00941 | -0.222 | 31.749
-6.5 | 0.374 | 0.00596 | -0.232 | 62.761
-6 | 0.438 | 0.0061 | -0.232 | 71.746
-5.5 | 0.502 | 0.00626 | -0.232 | 80.204
-5 | 0.565 | 0.00641 | -0.232 | 88.179
-4.5 | 0.629 | 0.00655 | -0.233 | 96.056
-4 | 0.693 | 0.00673 | -0.233 | 102.927
-3.5 | 0.76 | 0.00689 | -0.233 | 110.216
-3 | 0.823 | 0.00754 | -0.233 | 109.194
-2.5 | 0.886 | 0.00778 | -0.233 | 113.922
-2 | 0.949 | 0.00806 | -0.233 | 117.705
-1.5 | 1.006 | 0.00835 | -0.233 | 120.407
-1 | 1.068 | 0.00872 | -0.233 | 122.475
-0.5 | 1.13 | 0.00824 | -0.233 | 137.074
0 | 1.188 | 0.00817 | -0.233 | 145.434
0.5 | 1.248 | 0.00809 | -0.233 | 154.323
1 | 1.308 | 0.00902 | -0.233 | 145.008
1.5 | 1.368 | 0.00936 | -0.233 | 146.098
2 | 1.427 | 0.00968 | -0.232 | 147.489
2.5 | 1.486 | 0.01003 | -0.232 | 148.103
3 | 1.544 | 0.01039 | -0.232 | 148.558
3.5 | 1.602 | 0.01079 | -0.232 | 148.489
4 | 1.659 | 0.01122 | -0.232 | 147.956
4.5 | 1.716 | 0.01166 | -0.231 | 147.147
5 | 1.772 | 0.01195 | -0.231 | 148.349
5.5 | 1.828 | 0.01245 | -0.231 | 146.732
6 | 1.882 | 0.01303 | -0.23 | 144.417
6.5 | 1.936 | 0.01364 | -0.23 | 141.964
7 | 1.989 | 0.01429 | -0.23 | 139.158
7.5 | 2.041 | 0.015 | -0.229 | 136.105
8 | 2.092 | 0.01576 | -0.229 | 132.725
8.5 | 2.142 | 0.01658 | -0.228 | 129.177
9 | 2.19 | 0.01746 | -0.228 | 125.413
9.5 | 2.237 | 0.01843 | -0.227 | 121.383
10 | 2.282 | 0.01945 | -0.227 | 117.338
10.5 | 2.325 | 0.02057 | -0.226 | 113.053
11 | 2.366 | 0.0215 | -0.225 | 110.086
11.5 | 2.406 | 0.02282 | -0.225 | 105.422
12 | 2.443 | 0.02422 | -0.224 | 100.87
12.5 | 2.477 | 0.02569 | -0.224 | 96.427
13 | 2.51 | 0.02725 | -0.223 | 92.102
13.5 | 2.539 | 0.02887 | -0.222 | 87.958
14 | 2.567 | 0.0306 | -0.221 | 83.886
14.5 | 2.591 | 0.03238 | -0.221 | 80.019
15 | 2.613 | 0.03425 | -0.22 | 76.278
15.5 | 2.631 | 0.03618 | -0.219 | 72.728
16 | 2.647 | 0.03818 | -0.218 | 69.314
16.5 | 2.66 | 0.04025 | -0.218 | 66.079
17 | 2.669 | 0.04245 | -0.217 | 62.867
17.5 | 2.675 | 0.04481 | -0.216 | 59.704
18 | 2.679 | 0.04723 | -0.215 | 56.712
18.5 | 2.678 | 0.04976 | -0.214 | 53.822
19 | 2.675 | 0.05242 | -0.213 | 51.027
19.5 | 2.668 | 0.05522 | -0.212 | 48.319
20 | 2.659 | 0.05818 | -0.211 | 45.71

## 74. Re 5M Mach 0.00 (2)
BIGFOIL.COM POLAR EXPORT
Joukowsky 19.00% thick 8.00% camber
Joukowsky 19.00% thick 8.00% camber |  |  |  | Cl Max: | 2.1305 | at alpha= | 17.5 | deg
XFOIL ncrit=9 |  |  |  | L/D Max: | 189.108 | at alpha= | 4 | deg
Re: | 5000000 |  |  | Cd Min: | 0.10371 | at alpha= | 20 | deg
Mach: | 0 |  |  | Cl=0 at alpha= | -9.0914 | deg
|  |  |  | @ Cl=0.1, Cd= | 0.0070705
|  |  |  | @ Cl=0.4, Cd= | 0.006417
|  |  |  | @ Cl=0.6, Cd= | 0.0062271
alpha (deg) | Cl | Cd | Cm | Cl/Cd
-20 | -0.5035 | 0.10156 | -0.1359 | -4.9577
-19.5 | -0.5031 | 0.09267 | -0.1448 | -5.4289
-19 | -0.4577 | 0.07918 | -0.1706 | -5.7805
-18.5 | -0.4931 | 0.06821 | -0.1797 | -7.2291
-18 | -0.5339 | 0.05817 | -0.1868 | -9.1783
-17.5 | -0.5818 | 0.04837 | -0.1932 | -12.0281
-17 | -0.6348 | 0.03912 | -0.1983 | -16.227
-16.5 | -0.7369 | 0.02804 | -0.2013 | -26.2803
-16 | -0.8041 | 0.01859 | -0.2061 | -43.2544
-15.5 | -0.7612 | 0.01428 | -0.2148 | -53.3053
-15 | -0.7082 | 0.01289 | -0.2173 | -54.9418
-14.5 | -0.6523 | 0.01202 | -0.2189 | -54.2679
-14 | -0.594 | 0.01137 | -0.2202 | -52.2427
-13.5 | -0.5359 | 0.01071 | -0.2215 | -50.0373
-13 | -0.4762 | 0.01011 | -0.2228 | -47.1019
-12.5 | -0.4163 | 0.0097 | -0.2239 | -42.9175
-12 | -0.356 | 0.00921 | -0.225 | -38.6536
-11.5 | -0.2951 | 0.00881 | -0.2262 | -33.496
-11 | -0.2345 | 0.0085 | -0.2271 | -27.5882
-10.5 | -0.1728 | 0.00812 | -0.2282 | -21.2808
-10 | -0.1119 | 0.0079 | -0.2291 | -14.1646
-9.5 | -0.0501 | 0.00758 | -0.2302 | -6.6095
-9 | 0.0112 | 0.00738 | -0.231 | 1.5176
-8.5 | 0.0728 | 0.00715 | -0.232 | 10.1818
-8 | 0.1344 | 0.00697 | -0.2329 | 19.2826
-7.5 | 0.1957 | 0.00682 | -0.2337 | 28.695
-7 | 0.2575 | 0.00665 | -0.2347 | 38.7218
-6.5 | 0.3184 | 0.00656 | -0.2354 | 48.5366
-6 | 0.3801 | 0.00644 | -0.2363 | 59.0217
-5.5 | 0.4408 | 0.00637 | -0.2369 | 69.1994
-5 | 0.5023 | 0.00627 | -0.2378 | 80.1116
-4.5 | 0.5625 | 0.00627 | -0.2383 | 89.7129
-4 | 0.6237 | 0.0062 | -0.2391 | 100.5968
-3.5 | 0.6835 | 0.00621 | -0.2396 | 110.0644
-3 | 0.7442 | 0.00617 | -0.2403 | 120.6159
-2.5 | 0.8033 | 0.00623 | -0.2407 | 128.9406
-2 | 0.8634 | 0.00623 | -0.2412 | 138.5875
-1.5 | 0.9219 | 0.00632 | -0.2415 | 145.8703
-1 | 0.9811 | 0.00635 | -0.242 | 154.5039
-0.5 | 1.0391 | 0.00645 | -0.2422 | 161.1008
0 | 1.0968 | 0.00655 | -0.2424 | 167.4504
0.5 | 1.1541 | 0.00666 | -0.2425 | 173.2883
1 | 1.2096 | 0.00684 | -0.2423 | 176.8421
1.5 | 1.2663 | 0.00694 | -0.2423 | 182.464
2 | 1.3203 | 0.00715 | -0.2418 | 184.6573
2.5 | 1.3742 | 0.00734 | -0.2413 | 187.2207
3 | 1.427 | 0.00755 | -0.2407 | 189.0066
3.5 | 1.4765 | 0.00784 | -0.2394 | 188.3291
4 | 1.5261 | 0.00807 | -0.2381 | 189.1078
4.5 | 1.5664 | 0.00835 | -0.2351 | 187.5928
5 | 1.6046 | 0.00877 | -0.2317 | 182.9647
5.5 | 1.6457 | 0.00914 | -0.229 | 180.0547
6 | 1.6848 | 0.00961 | -0.226 | 175.3174
6.5 | 1.7211 | 0.01022 | -0.2227 | 168.4051
7 | 1.7554 | 0.01091 | -0.2191 | 160.8983
7.5 | 1.7915 | 0.01159 | -0.216 | 154.5729
8 | 1.8253 | 0.01242 | -0.2126 | 146.9646
8.5 | 1.8553 | 0.01346 | -0.2088 | 137.838
9 | 1.8823 | 0.0147 | -0.2048 | 128.0476
9.5 | 1.91 | 0.016 | -0.201 | 119.375
10 | 1.938 | 0.01738 | -0.1975 | 111.5075
10.5 | 1.9624 | 0.01902 | -0.1937 | 103.1756
11 | 1.9859 | 0.02084 | -0.1901 | 95.2927
11.5 | 2.0051 | 0.02271 | -0.1861 | 88.2915
12 | 2.023 | 0.02515 | -0.1823 | 80.4374
12.5 | 2.04 | 0.02781 | -0.1786 | 73.3549
13 | 2.0547 | 0.03079 | -0.1751 | 66.7327
13.5 | 2.0692 | 0.03396 | -0.1718 | 60.9305
14 | 2.0821 | 0.03742 | -0.1687 | 55.6414
14.5 | 2.0933 | 0.04121 | -0.1657 | 50.7959
15 | 2.1024 | 0.04535 | -0.163 | 46.3594
15.5 | 2.1093 | 0.0499 | -0.1605 | 42.2705
16 | 2.1142 | 0.05483 | -0.1581 | 38.5592
16.5 | 2.1191 | 0.05993 | -0.1562 | 35.3596
17 | 2.1252 | 0.06505 | -0.1546 | 32.6703
17.5 | 2.1305 | 0.07039 | -0.1532 | 30.2671
18 | 2.1301 | 0.0766 | -0.152 | 27.8081
18.5 | 2.1274 | 0.08322 | -0.1512 | 25.5636
19 | 2.1272 | 0.08966 | -0.1507 | 23.7252
19.5 | 2.1251 | 0.09642 | -0.1505 | 22.04
20 | 2.1196 | 0.10371 | -0.1506 | 20.4378

## 75. Re 5M Mach 0.10 (1)
BIGFOIL.COM POLAR EXPORT
Joukowsky 19.00% thick 8.00% camber
Joukowsky 19.00% thick 8.00% camber |  |  |  | Cl Max: | 2.668 | at alpha= | 18 | deg
JavaFoil+Calcfoil stall+Eppler ext transition |  |  |  | L/D Max: | 153.971 | at alpha= | 0.5 | deg
Re: | 5000000 |  |  | Cd Min: | 0.00597 | at alpha= | -6.5 | deg
Mach: | 0.1 |  |  | Cl=0 at alpha= | -9.4737 | deg
|  |  |  | @ Cl=0.1, Cd= | 0.016391
|  |  |  | @ Cl=0.4, Cd= | 0.0060263
|  |  |  | @ Cl=0.6, Cd= | 0.006505
alpha (deg) | Cl | Cd | Cm | Cl/Cd
-20 | -0.848 | 0.11483 | -0.16 | -7.384
-19.5 | -0.826 | 0.10838 | -0.161 | -7.624
-19 | -0.802 | 0.10228 | -0.163 | -7.846
-18.5 | -0.777 | 0.09639 | -0.164 | -8.058
-18 | -0.749 | 0.09066 | -0.166 | -8.258
-17.5 | -0.719 | 0.0849 | -0.167 | -8.466
-17 | -0.686 | 0.07981 | -0.169 | -8.599
-16.5 | -0.652 | 0.07465 | -0.171 | -8.731
-16 | -0.616 | 0.06951 | -0.172 | -8.855
-15.5 | -0.578 | 0.0646 | -0.174 | -8.941
-15 | -0.538 | 0.05989 | -0.176 | -8.979
-14.5 | -0.496 | 0.0557 | -0.178 | -8.909
-14 | -0.453 | 0.05125 | -0.18 | -8.846
-13.5 | -0.409 | 0.04715 | -0.182 | -8.669
-13 | -0.363 | 0.04316 | -0.184 | -8.405
-12.5 | -0.315 | 0.03951 | -0.186 | -7.977
-12 | -0.266 | 0.03597 | -0.189 | -7.398
-11.5 | -0.216 | 0.03254 | -0.191 | -6.635
-11 | -0.164 | 0.02929 | -0.193 | -5.617
-10.5 | -0.112 | 0.0263 | -0.196 | -4.25
-10 | -0.058 | 0.02339 | -0.199 | -2.473
-9.5 | -0.003 | 0.02075 | -0.201 | -0.127
-9 | 0.054 | 0.01831 | -0.204 | 2.94
-8.5 | 0.112 | 0.01589 | -0.207 | 7.029
-8 | 0.171 | 0.01371 | -0.211 | 12.484
-7.5 | 0.233 | 0.01171 | -0.215 | 19.865
-7 | 0.298 | 0.00983 | -0.221 | 30.301
-6.5 | 0.376 | 0.00597 | -0.233 | 62.978
-6 | 0.44 | 0.00612 | -0.233 | 71.951
-5.5 | 0.504 | 0.00627 | -0.233 | 80.456
-5 | 0.568 | 0.00642 | -0.234 | 88.442
-4.5 | 0.632 | 0.00659 | -0.234 | 95.895
-4 | 0.696 | 0.00673 | -0.234 | 103.542
-3.5 | 0.763 | 0.007 | -0.234 | 109.1
-3 | 0.827 | 0.00723 | -0.234 | 114.429
-2.5 | 0.891 | 0.0078 | -0.234 | 114.108
-2 | 0.954 | 0.00813 | -0.234 | 117.285
-1.5 | 1.011 | 0.00839 | -0.234 | 120.48
-1 | 1.073 | 0.00877 | -0.235 | 122.35
-0.5 | 1.135 | 0.0083 | -0.234 | 136.716
0 | 1.193 | 0.00823 | -0.234 | 145.032
0.5 | 1.254 | 0.00814 | -0.234 | 153.971
1 | 1.314 | 0.00909 | -0.234 | 144.657
1.5 | 1.374 | 0.00943 | -0.234 | 145.694
2 | 1.434 | 0.00975 | -0.234 | 147.006
2.5 | 1.493 | 0.01012 | -0.233 | 147.571
3 | 1.551 | 0.01048 | -0.233 | 147.972
3.5 | 1.609 | 0.01089 | -0.233 | 147.833
4 | 1.667 | 0.01132 | -0.233 | 147.225
4.5 | 1.724 | 0.01178 | -0.232 | 146.349
5 | 1.78 | 0.01207 | -0.232 | 147.511
5.5 | 1.835 | 0.0126 | -0.232 | 145.711
6 | 1.89 | 0.01318 | -0.231 | 143.385
6.5 | 1.944 | 0.0138 | -0.231 | 140.866
7 | 1.997 | 0.01448 | -0.231 | 137.949
7.5 | 2.049 | 0.0152 | -0.23 | 134.825
8 | 2.1 | 0.01599 | -0.23 | 131.37
8.5 | 2.15 | 0.01682 | -0.229 | 127.835
9 | 2.198 | 0.01773 | -0.229 | 123.966
9.5 | 2.245 | 0.01872 | -0.228 | 119.954
10 | 2.29 | 0.0198 | -0.228 | 115.67
10.5 | 2.333 | 0.02093 | -0.227 | 111.491
11 | 2.374 | 0.02191 | -0.226 | 108.372
11.5 | 2.413 | 0.02326 | -0.226 | 103.713
12 | 2.449 | 0.02472 | -0.225 | 99.095
12.5 | 2.483 | 0.02622 | -0.224 | 94.693
13 | 2.515 | 0.02785 | -0.224 | 90.296
13.5 | 2.544 | 0.02952 | -0.223 | 86.167
14 | 2.57 | 0.0313 | -0.222 | 82.107
14.5 | 2.593 | 0.03313 | -0.222 | 78.256
15 | 2.614 | 0.03507 | -0.221 | 74.528
15.5 | 2.63 | 0.03706 | -0.22 | 70.978
16 | 2.644 | 0.03919 | -0.219 | 67.474
16.5 | 2.656 | 0.04134 | -0.218 | 64.239
17 | 2.662 | 0.04363 | -0.218 | 61.027
17.5 | 2.667 | 0.04606 | -0.217 | 57.897
18 | 2.668 | 0.04859 | -0.216 | 54.901
18.5 | 2.665 | 0.05124 | -0.215 | 52.005
19 | 2.658 | 0.05411 | -0.214 | 49.129
19.5 | 2.649 | 0.057 | -0.213 | 46.467
20 | 2.636 | 0.06014 | -0.212 | 43.838

## 76. Re 5M Mach 0.10 (2)
BIGFOIL.COM POLAR EXPORT
Joukowsky 19.00% thick 8.00% camber
Joukowsky 19.00% thick 8.00% camber |  |  |  | Cl Max: | 2.1241 | at alpha= | 17.5 | deg
XFOIL ncrit=9 |  |  |  | L/D Max: | 188.449 | at alpha= | 3 | deg
Re: | 5000000 |  |  | Cd Min: | 0.10786 | at alpha= | 20 | deg
Mach: | 0.1 |  |  | Cl=0 at alpha= | -9.0704 | deg
|  |  |  | @ Cl=0.1, Cd= | 0.0071209
|  |  |  | @ Cl=0.4, Cd= | 0.0064385
|  |  |  | @ Cl=0.6, Cd= | 0.0062546
alpha (deg) | Cl | Cd | Cm | Cl/Cd
-20 | -0.4715 | 0.10634 | -0.1348 | -4.4339
-19.5 | -0.4713 | 0.09737 | -0.1436 | -4.8403
-19 | -0.4171 | 0.0856 | -0.167 | -4.8727
-18.5 | -0.4494 | 0.07425 | -0.1767 | -6.0525
-18 | -0.4775 | 0.0651 | -0.1836 | -7.3349
-17.5 | -0.5184 | 0.05537 | -0.1904 | -9.3625
-17 | -0.5626 | 0.04618 | -0.1963 | -12.1828
-16.5 | -0.6335 | 0.03585 | -0.2016 | -17.6709
-16 | -0.7543 | 0.0249 | -0.2021 | -30.2932
-15.5 | -0.7675 | 0.01699 | -0.2111 | -45.1736
-15 | -0.7171 | 0.01364 | -0.2183 | -52.5733
-14.5 | -0.6617 | 0.01247 | -0.2203 | -53.0634
-14 | -0.6032 | 0.01168 | -0.2218 | -51.6438
-13.5 | -0.5444 | 0.01106 | -0.2229 | -49.2224
-13 | -0.4841 | 0.01034 | -0.2244 | -46.8182
-12.5 | -0.4236 | 0.00986 | -0.2254 | -42.9615
-12 | -0.3625 | 0.0094 | -0.2265 | -38.5638
-11.5 | -0.3009 | 0.00894 | -0.2276 | -33.6577
-11 | -0.2396 | 0.00864 | -0.2285 | -27.7315
-10.5 | -0.1772 | 0.00822 | -0.2297 | -21.5572
-10 | -0.1157 | 0.00798 | -0.2305 | -14.4987
-9.5 | -0.0531 | 0.00765 | -0.2316 | -6.9412
-9 | 0.0087 | 0.00746 | -0.2324 | 1.1662
-8.5 | 0.0711 | 0.0072 | -0.2334 | 9.875
-8 | 0.1332 | 0.00703 | -0.2342 | 18.9474
-7.5 | 0.1952 | 0.00686 | -0.2351 | 28.4548
-7 | 0.2575 | 0.00669 | -0.2359 | 38.4903
-6.5 | 0.319 | 0.0066 | -0.2366 | 48.3333
-6 | 0.3812 | 0.00646 | -0.2375 | 59.0093
-5.5 | 0.4424 | 0.00639 | -0.2382 | 69.2332
-5 | 0.5044 | 0.0063 | -0.239 | 80.0635
-4.5 | 0.565 | 0.0063 | -0.2395 | 89.6825
-4 | 0.6267 | 0.00622 | -0.2403 | 100.7556
-3.5 | 0.6869 | 0.00623 | -0.2408 | 110.2568
-3 | 0.748 | 0.0062 | -0.2415 | 120.6452
-2.5 | 0.8077 | 0.00625 | -0.2419 | 129.232
-2 | 0.868 | 0.00627 | -0.2424 | 138.437
-1.5 | 0.9271 | 0.00634 | -0.2427 | 146.2303
-1 | 0.9864 | 0.00639 | -0.2431 | 154.3662
-0.5 | 1.045 | 0.00647 | -0.2433 | 161.5147
0 | 1.1026 | 0.00659 | -0.2434 | 167.3141
0.5 | 1.1605 | 0.0067 | -0.2435 | 173.209
1 | 1.2161 | 0.00688 | -0.2432 | 176.7587
1.5 | 1.2731 | 0.00699 | -0.2432 | 182.1316
2 | 1.3275 | 0.00719 | -0.2427 | 184.6314
2.5 | 1.3809 | 0.00741 | -0.242 | 186.3563
3 | 1.4341 | 0.00761 | -0.2413 | 188.4494
3.5 | 1.4835 | 0.00789 | -0.24 | 188.0228
4 | 1.5292 | 0.00814 | -0.2378 | 187.8624
4.5 | 1.5701 | 0.00844 | -0.2347 | 186.0308
5 | 1.6091 | 0.00888 | -0.2315 | 181.205
5.5 | 1.6504 | 0.00929 | -0.2287 | 177.6534
6 | 1.6897 | 0.00977 | -0.2257 | 172.9478
6.5 | 1.7255 | 0.01041 | -0.2222 | 165.7541
7 | 1.7601 | 0.01115 | -0.2187 | 157.8565
7.5 | 1.7965 | 0.01187 | -0.2155 | 151.3479
8 | 1.8294 | 0.01276 | -0.212 | 143.3699
8.5 | 1.8598 | 0.01384 | -0.2082 | 134.3786
9 | 1.8885 | 0.01508 | -0.2044 | 125.2321
9.5 | 1.9149 | 0.01649 | -0.2004 | 116.1249
10 | 1.9407 | 0.01805 | -0.1966 | 107.518
10.5 | 1.9655 | 0.01976 | -0.1928 | 99.4686
11 | 1.991 | 0.02155 | -0.1895 | 92.3898
11.5 | 2.01 | 0.02352 | -0.1855 | 85.4592
12 | 2.0272 | 0.02612 | -0.1816 | 77.611
12.5 | 2.0419 | 0.02904 | -0.1777 | 70.3134
13 | 2.0552 | 0.03226 | -0.1741 | 63.7074
13.5 | 2.0695 | 0.03558 | -0.1708 | 58.1647
14 | 2.0835 | 0.03906 | -0.1678 | 53.341
14.5 | 2.0962 | 0.04282 | -0.1651 | 48.9538
15 | 2.1049 | 0.04713 | -0.1624 | 44.6616
15.5 | 2.1114 | 0.05185 | -0.1599 | 40.7213
16 | 2.1154 | 0.05699 | -0.1576 | 37.1188
16.5 | 2.1181 | 0.06249 | -0.1556 | 33.895
17 | 2.1209 | 0.06816 | -0.154 | 31.1165
17.5 | 2.1241 | 0.07393 | -0.1528 | 28.7312
18 | 2.1234 | 0.08033 | -0.1518 | 26.4335
18.5 | 2.1199 | 0.08722 | -0.1511 | 24.3052
19 | 2.1185 | 0.09396 | -0.1507 | 22.5468
19.5 | 2.1171 | 0.10071 | -0.1507 | 21.0217
20 | 2.1132 | 0.10786 | -0.151 | 19.5921

## 77. Re 5M Mach 0.25 (1)
BIGFOIL.COM POLAR EXPORT
Joukowsky 19.00% thick 8.00% camber
Joukowsky 19.00% thick 8.00% camber |  |  |  | Cl Max: | 2.612 | at alpha= | 16 | deg
JavaFoil+Calcfoil stall+Eppler ext transition |  |  |  | L/D Max: | 146.647 | at alpha= | -0.5 | deg
Re: | 5000000 |  |  | Cd Min: | 0.00618 | at alpha= | -6 | deg
Mach: | 0.25 |  |  | Cl=0 at alpha= | -9.4741 | deg
|  |  |  | @ Cl=0.1, Cd= | 0.018865
|  |  |  | @ Cl=0.4, Cd= | 0.0085475
|  |  |  | @ Cl=0.6, Cd= | 0.0065968
alpha (deg) | Cl | Cd | Cm | Cl/Cd
-20 | -0.755 | 0.1297 | -0.157 | -5.823
-19.5 | -0.747 | 0.12263 | -0.159 | -6.094
-19 | -0.736 | 0.11536 | -0.16 | -6.38
-18.5 | -0.722 | 0.10838 | -0.162 | -6.658
-18 | -0.704 | 0.10169 | -0.164 | -6.919
-17.5 | -0.682 | 0.09535 | -0.166 | -7.156
-17 | -0.658 | 0.089 | -0.168 | -7.389
-16.5 | -0.63 | 0.08296 | -0.17 | -7.589
-16 | -0.599 | 0.07717 | -0.172 | -7.76
-15.5 | -0.565 | 0.07206 | -0.174 | -7.843
-15 | -0.529 | 0.06678 | -0.176 | -7.925
-14.5 | -0.491 | 0.06176 | -0.178 | -7.948
-14 | -0.45 | 0.05683 | -0.18 | -7.925
-13.5 | -0.408 | 0.05225 | -0.183 | -7.804
-13 | -0.363 | 0.048 | -0.185 | -7.562
-12.5 | -0.316 | 0.04379 | -0.187 | -7.222
-12 | -0.268 | 0.03992 | -0.19 | -6.706
-11.5 | -0.218 | 0.03629 | -0.192 | -5.996
-11 | -0.166 | 0.03268 | -0.195 | -5.081
-10.5 | -0.113 | 0.02938 | -0.198 | -3.846
-10 | -0.059 | 0.02638 | -0.2 | -2.218
-9.5 | -0.003 | 0.02344 | -0.203 | -0.114
-9 | 0.055 | 0.02082 | -0.206 | 2.62
-8.5 | 0.113 | 0.0183 | -0.209 | 6.183
-8 | 0.173 | 0.01599 | -0.213 | 10.834
-7.5 | 0.235 | 0.01394 | -0.216 | 16.858
-7 | 0.299 | 0.01186 | -0.22 | 25.214
-6.5 | 0.367 | 0.01005 | -0.226 | 36.515
-6 | 0.452 | 0.00618 | -0.24 | 73.074
-5.5 | 0.518 | 0.00634 | -0.24 | 81.621
-5 | 0.584 | 0.00655 | -0.24 | 89.029
-4.5 | 0.649 | 0.00674 | -0.24 | 96.357
-4 | 0.715 | 0.00693 | -0.24 | 103.194
-3.5 | 0.784 | 0.00715 | -0.241 | 109.641
-3 | 0.85 | 0.00779 | -0.241 | 109.097
-2.5 | 0.915 | 0.00809 | -0.241 | 113.075
-2 | 0.98 | 0.00837 | -0.241 | 117.103
-1.5 | 1.038 | 0.00878 | -0.241 | 118.239
-1 | 1.102 | 0.00803 | -0.241 | 137.236
-0.5 | 1.166 | 0.00795 | -0.24 | 146.647
0 | 1.224 | 0.00881 | -0.24 | 138.988
0.5 | 1.286 | 0.00911 | -0.24 | 141.212
1 | 1.348 | 0.00944 | -0.24 | 142.77
1.5 | 1.409 | 0.00982 | -0.24 | 143.404
2 | 1.47 | 0.01019 | -0.24 | 144.236
2.5 | 1.53 | 0.01058 | -0.239 | 144.632
3 | 1.589 | 0.011 | -0.239 | 144.454
3.5 | 1.649 | 0.01145 | -0.239 | 144.013
4 | 1.707 | 0.01193 | -0.239 | 143.109
4.5 | 1.765 | 0.01244 | -0.238 | 141.881
5 | 1.822 | 0.01298 | -0.238 | 140.343
5.5 | 1.878 | 0.0134 | -0.238 | 140.167
6 | 1.934 | 0.01407 | -0.237 | 137.403
6.5 | 1.988 | 0.01478 | -0.237 | 134.525
7 | 2.042 | 0.01554 | -0.237 | 131.374
7.5 | 2.094 | 0.01638 | -0.236 | 127.824
8 | 2.145 | 0.01728 | -0.236 | 124.134
8.5 | 2.194 | 0.01825 | -0.235 | 120.242
9 | 2.242 | 0.01932 | -0.234 | 116.03
9.5 | 2.288 | 0.02049 | -0.234 | 111.652
10 | 2.332 | 0.02176 | -0.233 | 107.142
10.5 | 2.373 | 0.02312 | -0.233 | 102.631
11 | 2.412 | 0.02435 | -0.232 | 99.038
11.5 | 2.448 | 0.02596 | -0.231 | 94.297
12 | 2.48 | 0.02769 | -0.23 | 89.573
12.5 | 2.51 | 0.02954 | -0.23 | 84.964
13 | 2.537 | 0.03152 | -0.229 | 80.472
13.5 | 2.559 | 0.03359 | -0.228 | 76.189
14 | 2.578 | 0.03575 | -0.227 | 72.129
14.5 | 2.593 | 0.03803 | -0.226 | 68.195
15 | 2.604 | 0.04043 | -0.226 | 64.411
15.5 | 2.61 | 0.04293 | -0.225 | 60.792
16 | 2.612 | 0.04561 | -0.224 | 57.264
16.5 | 2.609 | 0.04842 | -0.223 | 53.878
17 | 2.6 | 0.05138 | -0.222 | 50.601
17.5 | 2.586 | 0.05459 | -0.221 | 47.375
18 | 2.568 | 0.05795 | -0.22 | 44.317
18.5 | 2.544 | 0.06158 | -0.219 | 41.315
19 | 2.514 | 0.06542 | -0.218 | 38.43
19.5 | 2.479 | 0.06954 | -0.216 | 35.656
20 | 2.44 | 0.07395 | -0.215 | 32.996

## 78. Re 5M Mach 0.25 (2)
BIGFOIL.COM POLAR EXPORT
Joukowsky 19.00% thick 8.00% camber
Joukowsky 19.00% thick 8.00% camber |  |  |  | Cl Max: | 2.1047 | at alpha= | 16 | deg
XFOIL ncrit=9 |  |  |  | L/D Max: | 183.53 | at alpha= | 3 | deg
Re: | 5000000 |  |  | Cd Min: | 0.12956 | at alpha= | 20 | deg
Mach: | 0.25 |  |  | Cl=0 at alpha= | -8.9562 | deg
|  |  |  | @ Cl=0.1, Cd= | 0.0074042
|  |  |  | @ Cl=0.4, Cd= | 0.0066387
|  |  |  | @ Cl=0.6, Cd= | 0.0064034
alpha (deg) | Cl | Cd | Cm | Cl/Cd
-19 | -0.2953 | 0.10443 | -0.1624 | -2.8277
-18.5 | -0.2945 | 0.09732 | -0.1679 | -3.0261
-18 | -0.293 | 0.09068 | -0.1727 | -3.2311
-17.5 | -0.3107 | 0.08198 | -0.1791 | -3.7899
-17 | -0.3332 | 0.07322 | -0.1855 | -4.5507
-16.5 | -0.3524 | 0.06533 | -0.1913 | -5.3942
-16 | -0.3798 | 0.05703 | -0.1972 | -6.6597
-15.5 | -0.4102 | 0.04905 | -0.2026 | -8.3629
-15 | -0.4693 | 0.03956 | -0.2081 | -11.863
-14.5 | -0.5643 | 0.02949 | -0.2112 | -19.1353
-14 | -0.641 | 0.0187 | -0.2192 | -34.2781
-13.5 | -0.592 | 0.01337 | -0.23 | -44.2782
-13 | -0.5293 | 0.01216 | -0.2321 | -43.528
-12.5 | -0.4659 | 0.0113 | -0.2333 | -41.2301
-12 | -0.4005 | 0.01045 | -0.2347 | -38.3254
-11.5 | -0.3353 | 0.00992 | -0.2356 | -33.8004
-11 | -0.2693 | 0.00931 | -0.2366 | -28.9259
-10.5 | -0.2034 | 0.00888 | -0.2374 | -22.9054
-10 | -0.1375 | 0.00847 | -0.2383 | -16.2338
-9.5 | -0.0713 | 0.00812 | -0.2391 | -8.7808
-9 | -0.0058 | 0.00782 | -0.2399 | -0.74169
-8.5 | 0.0604 | 0.00755 | -0.2407 | 8
-8 | 0.1256 | 0.00731 | -0.2414 | 17.1819
-7.5 | 0.1915 | 0.0071 | -0.2422 | 26.9718
-7 | 0.2563 | 0.00695 | -0.2429 | 36.8777
-6.5 | 0.3218 | 0.00676 | -0.2437 | 47.6036
-6 | 0.3862 | 0.00666 | -0.2443 | 57.988
-5.5 | 0.4509 | 0.00656 | -0.245 | 68.7348
-5 | 0.5149 | 0.00649 | -0.2456 | 79.3374
-4.5 | 0.5792 | 0.00641 | -0.2463 | 90.3588
-4 | 0.6424 | 0.00639 | -0.2468 | 100.5321
-3.5 | 0.706 | 0.00636 | -0.2474 | 111.0063
-3 | 0.7683 | 0.00639 | -0.2478 | 120.2347
-2.5 | 0.8313 | 0.00639 | -0.2483 | 130.0939
-2 | 0.8926 | 0.00646 | -0.2485 | 138.1734
-1.5 | 0.9549 | 0.00648 | -0.2489 | 147.3611
-1 | 1.0149 | 0.0066 | -0.2489 | 153.7727
-0.5 | 1.0761 | 0.00666 | -0.2492 | 161.5766
0 | 1.135 | 0.00681 | -0.249 | 166.6667
0.5 | 1.1941 | 0.00693 | -0.2488 | 172.3088
1 | 1.252 | 0.00708 | -0.2485 | 176.8362
1.5 | 1.3076 | 0.0073 | -0.2476 | 179.1233
2 | 1.3638 | 0.00747 | -0.2469 | 182.5703
2.5 | 1.4155 | 0.00774 | -0.2454 | 182.8811
3 | 1.4609 | 0.00796 | -0.2426 | 183.5302
3.5 | 1.506 | 0.00826 | -0.2398 | 182.3245
4.5 | 1.593 | 0.00909 | -0.2339 | 175.2475
5 | 1.6356 | 0.00958 | -0.2309 | 170.7307
5.5 | 1.6731 | 0.01026 | -0.2271 | 163.0702
6 | 1.7137 | 0.01089 | -0.2239 | 157.3646
6.5 | 1.7536 | 0.01162 | -0.2208 | 150.9122
7 | 1.7869 | 0.01262 | -0.2167 | 141.5927
7.5 | 1.8187 | 0.01377 | -0.2126 | 132.077
8 | 1.8538 | 0.01488 | -0.2091 | 124.5833
8.5 | 1.8858 | 0.01619 | -0.2054 | 116.4793
9 | 1.9131 | 0.01783 | -0.2012 | 107.2967
9.5 | 1.9372 | 0.01976 | -0.1968 | 98.0364
10 | 1.9606 | 0.02189 | -0.1927 | 89.566
10.5 | 1.9857 | 0.02405 | -0.1889 | 82.5655
11 | 2.0087 | 0.0265 | -0.1853 | 75.8
11.5 | 2.0281 | 0.02901 | -0.1815 | 69.9104
12 | 2.0449 | 0.03221 | -0.1777 | 63.4865
12.5 | 2.0586 | 0.03584 | -0.174 | 57.4386
13 | 2.0697 | 0.03987 | -0.1705 | 51.9112
13.5 | 2.0784 | 0.04432 | -0.1672 | 46.8953
14 | 2.0862 | 0.04906 | -0.1642 | 42.5234
14.5 | 2.0938 | 0.05404 | -0.1616 | 38.7454
15 | 2.1 | 0.05934 | -0.1592 | 35.3893
15.5 | 2.1037 | 0.06512 | -0.1572 | 32.305
16 | 2.1047 | 0.07137 | -0.1554 | 29.49
16.5 | 2.1039 | 0.07804 | -0.154 | 26.9593
17 | 2.1007 | 0.08517 | -0.153 | 24.6648
17.5 | 2.0982 | 0.09239 | -0.1523 | 22.7103
18 | 2.0959 | 0.09965 | -0.1521 | 21.0326
18.5 | 2.0932 | 0.10705 | -0.1522 | 19.5535
19 | 2.088 | 0.1148 | -0.1527 | 18.1882
19.5 | 2.0823 | 0.1226 | -0.1536 | 16.9845
20 | 2.0823 | 0.12956 | -0.1546 | 16.0721

## 79. Re 5M Mach 0.50 (1)
BIGFOIL.COM POLAR EXPORT
Joukowsky 19.00% thick 8.00% camber
Joukowsky 19.00% thick 8.00% camber |  |  |  | Cl Max: | 2.428 | at alpha= | 10.5 | deg
JavaFoil+Calcfoil stall+Eppler ext transition |  |  |  | L/D Max: | 130.877 | at alpha= | 1 | deg
Re: | 5000000 |  |  | Cd Min: | 0.00744 | at alpha= | -3 | deg
Mach: | 0.5 |  |  | Cl=0 at alpha= | -9.475 | deg
|  |  |  | @ Cl=0.1, Cd= | 0.029681
|  |  |  | @ Cl=0.4, Cd= | 0.017313
|  |  |  | @ Cl=0.6, Cd= | 0.01197
alpha (deg) | Cl | Cd | Cm | Cl/Cd
-20 | -0.632 | 0.15899 | -0.154 | -3.973
-19.5 | -0.602 | 0.15406 | -0.154 | -3.906
-19 | -0.572 | 0.15165 | -0.155 | -3.772
-18.5 | -0.541 | 0.14605 | -0.152 | -3.703
-18 | -0.511 | 0.14001 | -0.152 | -3.649
-17.5 | -0.481 | 0.1365 | -0.152 | -3.524
-17 | -0.45 | 0.12766 | -0.15 | -3.527
-16.5 | -0.42 | 0.11626 | -0.151 | -3.617
-16 | -0.39 | 0.12318 | -0.147 | -3.164
-15.5 | -0.36 | 0.11043 | -0.148 | -3.259
-15 | -0.33 | 0.11427 | -0.146 | -2.885
-14.5 | -0.3 | 0.10279 | -0.148 | -2.919
-14 | -0.269 | 0.10621 | -0.143 | -2.537
-13.5 | -0.242 | 0.09008 | -0.159 | -2.682
-13 | -0.211 | 0.09001 | -0.156 | -2.346
-12.5 | -0.182 | 0.08509 | -0.162 | -2.135
-12 | -0.208 | 0.07139 | -0.177 | -2.918
-11.5 | -0.196 | 0.06023 | -0.187 | -3.252
-11 | -0.159 | 0.05245 | -0.194 | -3.025
-10.5 | -0.112 | 0.04631 | -0.199 | -2.416
-10 | -0.059 | 0.04118 | -0.204 | -1.44
-9.5 | -0.003 | 0.03633 | -0.209 | -0.076
-9 | 0.057 | 0.03224 | -0.213 | 1.762
-8.5 | 0.119 | 0.02855 | -0.217 | 4.159
-8 | 0.183 | 0.02561 | -0.221 | 7.137
-7.5 | 0.249 | 0.02274 | -0.225 | 10.932
-7 | 0.316 | 0.02009 | -0.229 | 15.729
-6.5 | 0.385 | 0.01775 | -0.233 | 21.696
-6 | 0.456 | 0.01568 | -0.237 | 29.095
-5.5 | 0.529 | 0.01382 | -0.242 | 38.291
-5 | 0.605 | 0.01184 | -0.247 | 51.115
-4.5 | 0.687 | 0.01129 | -0.253 | 60.892
-4 | 0.798 | 0.00789 | -0.268 | 101.115
-3.5 | 0.877 | 0.00747 | -0.268 | 117.434
-3 | 0.95 | 0.00744 | -0.268 | 127.668
-2.5 | 1.023 | 0.0086 | -0.268 | 118.965
-2 | 1.096 | 0.00885 | -0.268 | 123.798
-1.5 | 1.157 | 0.00923 | -0.268 | 125.292
-1 | 1.228 | 0.0096 | -0.268 | 127.944
-0.5 | 1.298 | 0.00998 | -0.267 | 130.142
0 | 1.355 | 0.01045 | -0.267 | 129.68
0.5 | 1.423 | 0.01092 | -0.267 | 130.3
1 | 1.49 | 0.01138 | -0.267 | 130.877
1.5 | 1.556 | 0.01191 | -0.266 | 130.596
2 | 1.621 | 0.01253 | -0.266 | 129.388
2.5 | 1.686 | 0.0132 | -0.266 | 127.728
3 | 1.75 | 0.01389 | -0.265 | 125.928
3.5 | 1.812 | 0.01463 | -0.265 | 123.857
4 | 1.874 | 0.01545 | -0.265 | 121.261
4.5 | 1.934 | 0.01634 | -0.264 | 118.377
5 | 1.993 | 0.01732 | -0.264 | 115.046
5.5 | 2.05 | 0.01827 | -0.263 | 112.183
6 | 2.105 | 0.01949 | -0.262 | 108.033
6.5 | 2.159 | 0.02086 | -0.262 | 103.502
7 | 2.21 | 0.0224 | -0.261 | 98.654
7.5 | 2.258 | 0.02407 | -0.26 | 93.782
8 | 2.302 | 0.02602 | -0.26 | 88.479
8.5 | 2.342 | 0.02817 | -0.259 | 83.131
9 | 2.376 | 0.0307 | -0.258 | 77.381
9.5 | 2.403 | 0.03354 | -0.257 | 71.659
10 | 2.422 | 0.03683 | -0.255 | 65.747
10.5 | 2.428 | 0.04062 | -0.254 | 59.778
11 | 2.42 | 0.04515 | -0.253 | 53.6
11.5 | 2.391 | 0.05027 | -0.251 | 47.559
12 | 2.328 | 0.05671 | -0.249 | 41.05
12.5 | 2.202 | 0.06515 | -0.247 | 33.805
13 | 1.848 | 0.0794 | -0.244 | 23.273
13.5 | 1.471 | 0.08855 | -0.241 | 16.612
14 | 1.5 | 0.08709 | -0.241 | 17.228
14.5 | 1.527 | 0.08767 | -0.24 | 17.42
15 | 1.552 | 0.09206 | -0.239 | 16.855
15.5 | 1.578 | 0.08971 | -0.238 | 17.593

## 80. Re 5M Mach 0.50 (2)
BIGFOIL.COM POLAR EXPORT
Joukowsky 19.00% thick 8.00% camber
Joukowsky 19.00% thick 8.00% camber |  |  |  | Cl Max: | 2.0588 | at alpha= | 13.5 | deg
XFOIL ncrit=9 |  |  |  | L/D Max: | 151.09 | at alpha= | 0 | deg
Re: | 5000000 |  |  | Cd Min: | 0.1799 | at alpha= | 18.5 | deg
Mach: | 0.5 |  |  | Cl=0 at alpha= | -8.3981 | deg
|  |  |  | @ Cl=0.1, Cd= | 0.0090149
|  |  |  | @ Cl=0.4, Cd= | 0.007643
|  |  |  | @ Cl=0.6, Cd= | 0.0072471
alpha (deg) | Cl | Cd | Cm | Cl/Cd
-14.5 | 0.0303 | 0.08671 | -0.205 | 0.34944
-14 | 0.0337 | 0.08047 | -0.2092 | 0.41879
-13.5 | 0.0309 | 0.0738 | -0.2139 | 0.4187
-13 | 0.025 | 0.06732 | -0.2182 | 0.37136
-12.5 | 0.02 | 0.0611 | -0.2224 | 0.32733
-12 | 0.0087 | 0.0549 | -0.2263 | 0.15847
-11.5 | -0.0161 | 0.04797 | -0.2308 | -0.33563
-11 | -0.0497 | 0.04125 | -0.2344 | -1.2048
-10.5 | -0.1013 | 0.0343 | -0.2371 | -2.9534
-10 | -0.1887 | 0.02645 | -0.2397 | -7.1342
-9.5 | -0.1906 | 0.01333 | -0.2662 | -14.2986
-9 | -0.1043 | 0.01107 | -0.2707 | -9.4219
-8.5 | -0.0172 | 0.01003 | -0.272 | -1.7149
-8 | 0.0672 | 0.00924 | -0.2727 | 7.2727
-7.5 | 0.1517 | 0.00866 | -0.2733 | 17.5173
-7 | 0.2331 | 0.00828 | -0.2733 | 28.1522
-6.5 | 0.3149 | 0.0079 | -0.2737 | 39.8608
-6 | 0.3939 | 0.00766 | -0.2738 | 51.423
-5.5 | 0.4729 | 0.00744 | -0.274 | 63.5618
-5 | 0.549 | 0.00734 | -0.2739 | 74.7956
-4.5 | 0.6259 | 0.0072 | -0.2741 | 86.9306
-4 | 0.6994 | 0.00717 | -0.2739 | 97.5453
-3.5 | 0.774 | 0.00711 | -0.2739 | 108.8608
-2.5 | 0.9158 | 0.00717 | -0.273 | 127.7266
-2 | 0.9815 | 0.0073 | -0.2716 | 134.4521
-1.5 | 1.0435 | 0.00736 | -0.2696 | 141.7799
-1 | 1.1 | 0.00755 | -0.2667 | 145.6954
-0.5 | 1.1597 | 0.00778 | -0.2644 | 149.0617
0 | 1.2193 | 0.00807 | -0.2621 | 151.0905
0.5 | 1.2742 | 0.00849 | -0.2592 | 150.0824
1 | 1.3319 | 0.00887 | -0.2567 | 150.1578
1.5 | 1.3837 | 0.00946 | -0.2533 | 146.2685
2 | 1.439 | 0.01001 | -0.2505 | 143.7562
2.5 | 1.4894 | 0.01076 | -0.247 | 138.4201
3 | 1.5377 | 0.01165 | -0.2433 | 131.9914
3.5 | 1.5898 | 0.0125 | -0.2402 | 127.184
4 | 1.6329 | 0.01374 | -0.2359 | 118.8428
4.5 | 1.6773 | 0.01505 | -0.2319 | 111.4485
5 | 1.7227 | 0.01642 | -0.2281 | 104.9147
5.5 | 1.7614 | 0.01818 | -0.2236 | 96.8867
6 | 1.8 | 0.0201 | -0.2193 | 89.5522
6.5 | 1.8374 | 0.02222 | -0.215 | 82.6913
7 | 1.8694 | 0.02477 | -0.2104 | 75.4703
7.5 | 1.8979 | 0.02768 | -0.2056 | 68.5658
8 | 1.9303 | 0.03055 | -0.2015 | 63.1849
8.5 | 1.9558 | 0.034 | -0.197 | 57.5235
9 | 1.9762 | 0.038 | -0.1925 | 52.0053
9.5 | 1.9936 | 0.04241 | -0.1881 | 47.0078
10 | 2.0133 | 0.0469 | -0.1842 | 42.9275
10.5 | 2.0287 | 0.05192 | -0.1805 | 39.0736
11 | 2.0391 | 0.05759 | -0.1769 | 35.4072
11.5 | 2.0454 | 0.06386 | -0.1737 | 32.0294
12 | 2.0488 | 0.07068 | -0.1709 | 28.987
12.5 | 2.0525 | 0.07778 | -0.1686 | 26.3885
13 | 2.0557 | 0.08529 | -0.167 | 24.1025
13.5 | 2.0588 | 0.09302 | -0.1661 | 22.1329
14 | 2.0569 | 0.1013 | -0.1651 | 20.305
14.5 | 2.0528 | 0.10999 | -0.1647 | 18.6635
15 | 2.0474 | 0.11893 | -0.165 | 17.2152
15.5 | 2.0431 | 0.12783 | -0.1657 | 15.9829
16 | 2.0393 | 0.13676 | -0.167 | 14.9115
16.5 | 2.0356 | 0.14565 | -0.1687 | 13.976
17 | 2.0363 | 0.15412 | -0.1707 | 13.2124
17.5 | 2.0363 | 0.16271 | -0.1731 | 12.5149
18 | 2.0377 | 0.17116 | -0.1759 | 11.9052
18.5 | 2.0366 | 0.1799 | -0.1792 | 11.3207

## 81. Re 6M Mach 0.00 (1)
BIGFOIL.COM POLAR EXPORT
Joukowsky 19.00% thick 8.00% camber
Joukowsky 19.00% thick 8.00% camber |  |  |  | Cl Max: | 2.682 | at alpha= | 18 | deg
JavaFoil+Calcfoil stall+Eppler ext transition |  |  |  | L/D Max: | 155.717 | at alpha= | 0.5 | deg
Re: | 6000000 |  |  | Cd Min: | 0.00579 | at alpha= | -7 | deg
Mach: | 0 |  |  | Cl=0 at alpha= | -9.4737 | deg
|  |  |  | @ Cl=0.1, Cd= | 0.015224
|  |  |  | @ Cl=0.4, Cd= | 0.0059469
|  |  |  | @ Cl=0.6, Cd= | 0.0064275
alpha (deg) | Cl | Cd | Cm | Cl/Cd
-20 | -0.86 | 0.11072 | -0.161 | -7.765
-19.5 | -0.836 | 0.10488 | -0.162 | -7.975
-19 | -0.811 | 0.09892 | -0.163 | -8.2
-18.5 | -0.784 | 0.09318 | -0.165 | -8.413
-18 | -0.755 | 0.08763 | -0.167 | -8.613
-17.5 | -0.724 | 0.08202 | -0.168 | -8.826
-17 | -0.691 | 0.07663 | -0.17 | -9.014
-16.5 | -0.655 | 0.07189 | -0.171 | -9.114
-16 | -0.618 | 0.06708 | -0.173 | -9.215
-15.5 | -0.58 | 0.06222 | -0.175 | -9.316
-15 | -0.539 | 0.05762 | -0.177 | -9.362
-14.5 | -0.497 | 0.05351 | -0.179 | -9.296
-14 | -0.454 | 0.04919 | -0.181 | -9.234
-13.5 | -0.409 | 0.0452 | -0.183 | -9.057
-13 | -0.363 | 0.0413 | -0.185 | -8.793
-12.5 | -0.315 | 0.03774 | -0.187 | -8.356
-12 | -0.266 | 0.03428 | -0.189 | -7.768
-11.5 | -0.216 | 0.03093 | -0.192 | -6.984
-11 | -0.165 | 0.02774 | -0.194 | -5.932
-10.5 | -0.112 | 0.02491 | -0.197 | -4.487
-10 | -0.058 | 0.02209 | -0.199 | -2.619
-9.5 | -0.003 | 0.01947 | -0.202 | -0.135
-9 | 0.054 | 0.01708 | -0.205 | 3.153
-8.5 | 0.112 | 0.01474 | -0.208 | 7.586
-8 | 0.171 | 0.01253 | -0.212 | 13.691
-7.5 | 0.234 | 0.01038 | -0.216 | 22.491
-7 | 0.311 | 0.00579 | -0.231 | 53.651
-6.5 | 0.374 | 0.00589 | -0.232 | 63.573
-6 | 0.438 | 0.00603 | -0.232 | 72.652
-5.5 | 0.502 | 0.00618 | -0.232 | 81.216
-5 | 0.565 | 0.00634 | -0.232 | 89.224
-4.5 | 0.629 | 0.0065 | -0.233 | 96.767
-4 | 0.693 | 0.00669 | -0.233 | 103.614
-3.5 | 0.76 | 0.00685 | -0.233 | 110.931
-3 | 0.823 | 0.00712 | -0.233 | 115.563
-2.5 | 0.886 | 0.00769 | -0.233 | 115.258
-2 | 0.949 | 0.00797 | -0.233 | 119.064
-1.5 | 1.006 | 0.00825 | -0.233 | 121.882
-1 | 1.068 | 0.00862 | -0.233 | 123.952
-0.5 | 1.13 | 0.00849 | -0.233 | 133.133
0 | 1.188 | 0.0081 | -0.233 | 146.777
0.5 | 1.249 | 0.00802 | -0.233 | 155.717
1 | 1.309 | 0.00896 | -0.233 | 146.033
1.5 | 1.368 | 0.0093 | -0.233 | 147.19
2 | 1.428 | 0.00961 | -0.233 | 148.565
2.5 | 1.486 | 0.00997 | -0.232 | 149.144
3 | 1.545 | 0.01033 | -0.232 | 149.532
3.5 | 1.603 | 0.01072 | -0.232 | 149.445
4 | 1.66 | 0.01115 | -0.232 | 148.9
4.5 | 1.717 | 0.0116 | -0.231 | 148.024
5 | 1.773 | 0.01206 | -0.231 | 146.981
5.5 | 1.828 | 0.01238 | -0.231 | 147.649
6 | 1.883 | 0.01295 | -0.231 | 145.382
6.5 | 1.937 | 0.01354 | -0.23 | 143.017
7 | 1.99 | 0.0142 | -0.23 | 140.186
7.5 | 2.042 | 0.0149 | -0.229 | 137.005
8 | 2.093 | 0.01566 | -0.229 | 133.617
8.5 | 2.143 | 0.01647 | -0.228 | 130.097
9 | 2.191 | 0.01735 | -0.228 | 126.306
9.5 | 2.238 | 0.0183 | -0.227 | 122.302
10 | 2.283 | 0.01932 | -0.227 | 118.186
10.5 | 2.326 | 0.0204 | -0.226 | 114.064
11 | 2.368 | 0.02159 | -0.226 | 109.686
11.5 | 2.407 | 0.02256 | -0.225 | 106.682
12 | 2.444 | 0.02392 | -0.224 | 102.206
12.5 | 2.479 | 0.02537 | -0.224 | 97.731
13 | 2.511 | 0.02683 | -0.223 | 93.62
13.5 | 2.541 | 0.0284 | -0.222 | 89.47
14 | 2.569 | 0.03003 | -0.222 | 85.531
14.5 | 2.593 | 0.03174 | -0.221 | 81.697
15 | 2.615 | 0.03351 | -0.22 | 78.046
15.5 | 2.634 | 0.03537 | -0.219 | 74.451
16 | 2.649 | 0.03727 | -0.219 | 71.082
16.5 | 2.662 | 0.03928 | -0.218 | 67.78
17 | 2.672 | 0.04143 | -0.217 | 64.482
17.5 | 2.678 | 0.04364 | -0.216 | 61.362
18 | 2.682 | 0.04596 | -0.215 | 58.341
18.5 | 2.681 | 0.04839 | -0.214 | 55.406
19 | 2.678 | 0.05106 | -0.214 | 52.45
19.5 | 2.672 | 0.05371 | -0.213 | 49.742
20 | 2.663 | 0.05661 | -0.212 | 47.034

## 82. Re 6M Mach 0.00 (2)
BIGFOIL.COM POLAR EXPORT
Joukowsky 19.00% thick 8.00% camber
Joukowsky 19.00% thick 8.00% camber |  |  |  | Cl Max: | 2.141 | at alpha= | 17.5 | deg
XFOIL ncrit=9 |  |  |  | L/D Max: | 194.364 | at alpha= | 3.5 | deg
Re: | 6000000 |  |  | Cd Min: | 0.10173 | at alpha= | 20 | deg
Mach: | 0 |  |  | Cl=0 at alpha= | -9.1047 | deg
|  |  |  | @ Cl=0.1, Cd= | 0.0068522
|  |  |  | @ Cl=0.4, Cd= | 0.0062374
|  |  |  | @ Cl=0.6, Cd= | 0.0060542
alpha (deg) | Cl | Cd | Cm | Cl/Cd
-20 | -0.5341 | 0.09808 | -0.1373 | -5.4456
-19 | -0.4931 | 0.07422 | -0.175 | -6.6438
-18.5 | -0.5318 | 0.06367 | -0.1832 | -8.3524
-18 | -0.5815 | 0.05309 | -0.1906 | -10.9531
-17.5 | -0.6576 | 0.04125 | -0.1979 | -15.9418
-17 | -0.7407 | 0.03089 | -0.2021 | -23.9786
-16.5 | -0.8469 | 0.02021 | -0.2041 | -41.905
-16 | -0.8179 | 0.01437 | -0.2145 | -56.9172
-15.5 | -0.7648 | 0.01317 | -0.2167 | -58.0714
-15 | -0.7097 | 0.01229 | -0.2182 | -57.7461
-14.5 | -0.6527 | 0.01138 | -0.2199 | -57.355
-14 | -0.5948 | 0.01077 | -0.2211 | -55.2275
-13.5 | -0.5352 | 0.01027 | -0.2222 | -52.113
-13 | -0.4757 | 0.00969 | -0.2235 | -49.0918
-12.5 | -0.4156 | 0.00924 | -0.2246 | -44.9784
-12 | -0.3548 | 0.00888 | -0.2256 | -39.955
-11.5 | -0.2943 | 0.00848 | -0.2267 | -34.7052
-11 | -0.2328 | 0.00816 | -0.2277 | -28.5294
-10.5 | -0.1717 | 0.00785 | -0.2287 | -21.8726
-10 | -0.1101 | 0.00758 | -0.2297 | -14.5251
-9.5 | -0.0487 | 0.00734 | -0.2306 | -6.6349
-9 | 0.0129 | 0.00712 | -0.2316 | 1.8118
-8.5 | 0.0747 | 0.00691 | -0.2325 | 10.8104
-8 | 0.136 | 0.00677 | -0.2334 | 20.0886
-7.5 | 0.1979 | 0.00658 | -0.2343 | 30.076
-7 | 0.259 | 0.00649 | -0.235 | 39.9076
-6.5 | 0.3209 | 0.00634 | -0.236 | 50.6151
-6 | 0.3817 | 0.00627 | -0.2367 | 60.8772
-5.5 | 0.4435 | 0.00616 | -0.2375 | 71.9968
-5 | 0.5039 | 0.00614 | -0.2381 | 82.0684
-4.5 | 0.5654 | 0.00606 | -0.239 | 93.3003
-4 | 0.6255 | 0.00605 | -0.2395 | 103.3884
-3.5 | 0.6865 | 0.00601 | -0.2402 | 114.2263
-3 | 0.746 | 0.00606 | -0.2407 | 123.1023
-2.5 | 0.8065 | 0.00605 | -0.2413 | 133.3058
-2 | 0.8655 | 0.00611 | -0.2417 | 141.653
-1.5 | 0.9253 | 0.00613 | -0.2422 | 150.9462
-1 | 0.9838 | 0.00621 | -0.2425 | 158.4219
-0.5 | 1.0422 | 0.00629 | -0.2428 | 165.6916
0 | 1.1001 | 0.00639 | -0.243 | 172.1596
0.5 | 1.1568 | 0.00654 | -0.243 | 176.8807
1 | 1.2142 | 0.00663 | -0.2432 | 183.1373
1.5 | 1.2693 | 0.00683 | -0.2429 | 185.8419
2 | 1.3246 | 0.00699 | -0.2427 | 189.4993
2.5 | 1.3789 | 0.00717 | -0.2423 | 192.3152
3 | 1.4306 | 0.00743 | -0.2414 | 192.5437
3.5 | 1.483 | 0.00763 | -0.2407 | 194.3644
4 | 1.5323 | 0.00791 | -0.2394 | 193.7168
4.5 | 1.5728 | 0.00823 | -0.2364 | 191.1057
5 | 1.6134 | 0.00854 | -0.2334 | 188.9227
5.5 | 1.6532 | 0.00894 | -0.2304 | 184.9217
6 | 1.6903 | 0.00946 | -0.227 | 178.6786
6.5 | 1.7271 | 0.01002 | -0.2238 | 172.3653
7 | 1.764 | 0.0106 | -0.2206 | 166.4151
7.5 | 1.7985 | 0.01133 | -0.2172 | 158.7379
8 | 1.8307 | 0.01221 | -0.2135 | 149.9345
8.5 | 1.8594 | 0.01327 | -0.2095 | 140.1206
9 | 1.8883 | 0.0144 | -0.2057 | 131.1319
9.5 | 1.9176 | 0.01561 | -0.2021 | 122.8443
10 | 1.9446 | 0.01701 | -0.1984 | 114.321
10.5 | 1.9679 | 0.01868 | -0.1944 | 105.348
11 | 1.99 | 0.02055 | -0.1906 | 96.837
11.5 | 2.0115 | 0.0226 | -0.187 | 89.0044
12.5 | 2.0467 | 0.02729 | -0.1794 | 74.9982
13 | 2.0613 | 0.03024 | -0.1757 | 68.1647
13.5 | 2.0774 | 0.03326 | -0.1725 | 62.4594
14 | 2.0902 | 0.0367 | -0.1693 | 56.9537
14.5 | 2.1012 | 0.04046 | -0.1663 | 51.9328
15 | 2.1109 | 0.04451 | -0.1636 | 47.4253
15.5 | 2.1186 | 0.04892 | -0.161 | 43.3074
16 | 2.1263 | 0.05349 | -0.1587 | 39.7514
16.5 | 2.1336 | 0.05827 | -0.1568 | 36.6158
17 | 2.139 | 0.06345 | -0.1551 | 33.7116
17.5 | 2.141 | 0.06915 | -0.1536 | 30.9617
18 | 2.1403 | 0.07536 | -0.1523 | 28.401
18.5 | 2.1406 | 0.08157 | -0.1515 | 26.2425
19 | 2.1405 | 0.08795 | -0.1509 | 24.3377
19.5 | 2.1374 | 0.09483 | -0.1506 | 22.5393
20 | 2.1344 | 0.10173 | -0.1507 | 20.981

## 83. Re 6M Mach 0.10 (1)
BIGFOIL.COM POLAR EXPORT
Joukowsky 19.00% thick 8.00% camber
Joukowsky 19.00% thick 8.00% camber |  |  |  | Cl Max: | 2.671 | at alpha= | 18 | deg
JavaFoil+Calcfoil stall+Eppler ext transition |  |  |  | L/D Max: | 155.482 | at alpha= | 0.5 | deg
Re: | 6000000 |  |  | Cd Min: | 0.00592 | at alpha= | -6.5 | deg
Mach: | 0.1 |  |  | Cl=0 at alpha= | -9.4737 | deg
|  |  |  | @ Cl=0.1, Cd= | 0.015662
|  |  |  | @ Cl=0.4, Cd= | 0.005965
|  |  |  | @ Cl=0.6, Cd= | 0.00643
alpha (deg) | Cl | Cd | Cm | Cl/Cd
-20 | -0.849 | 0.11319 | -0.16 | -7.499
-19.5 | -0.827 | 0.10683 | -0.162 | -7.743
-19 | -0.803 | 0.10099 | -0.163 | -7.954
-18.5 | -0.777 | 0.09515 | -0.165 | -8.17
-18 | -0.75 | 0.08943 | -0.166 | -8.381
-17.5 | -0.72 | 0.08369 | -0.168 | -8.599
-17 | -0.687 | 0.07824 | -0.17 | -8.784
-16.5 | -0.653 | 0.07336 | -0.171 | -8.896
-16 | -0.616 | 0.06839 | -0.173 | -9.012
-15.5 | -0.578 | 0.06352 | -0.175 | -9.105
-15 | -0.539 | 0.05885 | -0.177 | -9.151
-14.5 | -0.497 | 0.05445 | -0.179 | -9.131
-14 | -0.454 | 0.05022 | -0.181 | -9.04
-13.5 | -0.41 | 0.04598 | -0.183 | -8.906
-13 | -0.363 | 0.04217 | -0.185 | -8.617
-12.5 | -0.316 | 0.03843 | -0.187 | -8.217
-12 | -0.267 | 0.03506 | -0.189 | -7.607
-11.5 | -0.216 | 0.03162 | -0.192 | -6.843
-11 | -0.165 | 0.02841 | -0.194 | -5.802
-10.5 | -0.112 | 0.02545 | -0.197 | -4.403
-10 | -0.058 | 0.02266 | -0.2 | -2.559
-9.5 | -0.003 | 0.01993 | -0.202 | -0.133
-9 | 0.054 | 0.01751 | -0.205 | 3.083
-8.5 | 0.112 | 0.01518 | -0.209 | 7.382
-8 | 0.172 | 0.013 | -0.212 | 13.211
-7.5 | 0.234 | 0.01077 | -0.216 | 21.69
-7 | 0.301 | 0.00909 | -0.224 | 33.144
-6.5 | 0.376 | 0.00592 | -0.233 | 63.493
-6 | 0.44 | 0.00604 | -0.233 | 72.876
-5.5 | 0.504 | 0.00619 | -0.233 | 81.506
-5 | 0.568 | 0.00635 | -0.234 | 89.538
-4.5 | 0.632 | 0.00651 | -0.234 | 97.104
-4 | 0.696 | 0.00665 | -0.234 | 104.751
-3.5 | 0.763 | 0.00692 | -0.234 | 110.392
-3 | 0.827 | 0.00718 | -0.234 | 115.183
-2.5 | 0.891 | 0.00775 | -0.234 | 114.852
-2 | 0.954 | 0.00804 | -0.234 | 118.62
-1.5 | 1.011 | 0.00833 | -0.234 | 121.31
-1 | 1.073 | 0.00866 | -0.235 | 123.928
-0.5 | 1.135 | 0.00822 | -0.234 | 138.092
0 | 1.194 | 0.00815 | -0.234 | 146.538
0.5 | 1.254 | 0.00807 | -0.234 | 155.482
1 | 1.315 | 0.00902 | -0.234 | 145.736
1.5 | 1.375 | 0.00936 | -0.234 | 146.83
2 | 1.434 | 0.00968 | -0.234 | 148.161
2.5 | 1.493 | 0.01004 | -0.233 | 148.674
3 | 1.552 | 0.01042 | -0.233 | 148.924
3.5 | 1.61 | 0.01081 | -0.233 | 148.853
4 | 1.667 | 0.01125 | -0.233 | 148.257
4.5 | 1.724 | 0.01171 | -0.233 | 147.203
5 | 1.781 | 0.01218 | -0.232 | 146.194
5.5 | 1.836 | 0.01254 | -0.232 | 146.455
6 | 1.891 | 0.01309 | -0.232 | 144.432
6.5 | 1.945 | 0.01372 | -0.231 | 141.81
7 | 1.998 | 0.01439 | -0.231 | 138.895
7.5 | 2.05 | 0.01511 | -0.23 | 135.72
8 | 2.101 | 0.01588 | -0.23 | 132.309
8.5 | 2.151 | 0.01671 | -0.229 | 128.722
9 | 2.199 | 0.01761 | -0.229 | 124.923
9.5 | 2.246 | 0.01859 | -0.228 | 120.849
10 | 2.291 | 0.01964 | -0.228 | 116.666
10.5 | 2.334 | 0.02077 | -0.227 | 112.393
11 | 2.375 | 0.02195 | -0.227 | 108.193
11.5 | 2.414 | 0.02301 | -0.226 | 104.927
12 | 2.451 | 0.02439 | -0.225 | 100.496
12.5 | 2.485 | 0.02588 | -0.225 | 96.032
13 | 2.517 | 0.0274 | -0.224 | 91.853
13.5 | 2.546 | 0.02902 | -0.223 | 87.716
14 | 2.572 | 0.03073 | -0.223 | 83.703
14.5 | 2.595 | 0.03249 | -0.222 | 79.877
15 | 2.616 | 0.03435 | -0.221 | 76.15
15.5 | 2.633 | 0.03624 | -0.22 | 72.65
16 | 2.647 | 0.03825 | -0.219 | 69.207
16.5 | 2.658 | 0.04036 | -0.219 | 65.871
17 | 2.666 | 0.04259 | -0.218 | 62.59
17.5 | 2.67 | 0.04488 | -0.217 | 59.476
18 | 2.671 | 0.04735 | -0.216 | 56.401
18.5 | 2.668 | 0.04991 | -0.215 | 53.457
19 | 2.661 | 0.05264 | -0.214 | 50.552
19.5 | 2.652 | 0.05552 | -0.213 | 47.767
20 | 2.639 | 0.05854 | -0.212 | 45.091

## 84. Re 6M Mach 0.10 (2)
BIGFOIL.COM POLAR EXPORT
Joukowsky 19.00% thick 8.00% camber
Joukowsky 19.00% thick 8.00% camber |  |  |  | Cl Max: | 2.1384 | at alpha= | 19 | deg
XFOIL ncrit=9 |  |  |  | L/D Max: | 193.243 | at alpha= | 3.5 | deg
Re: | 6000000 |  |  | Cd Min: | 0.10546 | at alpha= | 20 | deg
Mach: | 0.1 |  |  | Cl=0 at alpha= | -9.0857 | deg
|  |  |  | @ Cl=0.1, Cd= | 0.0069014
|  |  |  | @ Cl=0.4, Cd= | 0.0062625
|  |  |  | @ Cl=0.6, Cd= | 0.00608
alpha (deg) | Cl | Cd | Cm | Cl/Cd
-20 | -0.494 | 0.10402 | -0.1353 | -4.7491
-19 | -0.4594 | 0.07955 | -0.1722 | -5.775
-18.5 | -0.4832 | 0.07018 | -0.1799 | -6.8852
-18 | -0.5161 | 0.06078 | -0.1869 | -8.4913
-17.5 | -0.5848 | 0.04869 | -0.1953 | -12.0107
-17 | -0.6431 | 0.03902 | -0.2008 | -16.4813
-16.5 | -0.753 | 0.02759 | -0.204 | -27.2925
-16 | -0.82 | 0.01801 | -0.2094 | -45.5303
-15.5 | -0.7745 | 0.01386 | -0.2178 | -55.8802
-15 | -0.7194 | 0.01285 | -0.2196 | -55.9844
-14.5 | -0.6622 | 0.01183 | -0.2214 | -55.9763
-14 | -0.6041 | 0.01106 | -0.2227 | -54.6203
-13.5 | -0.5439 | 0.01048 | -0.2239 | -51.8989
-13 | -0.4837 | 0.00994 | -0.225 | -48.662
-12.5 | -0.4228 | 0.00941 | -0.2262 | -44.9309
-12 | -0.3613 | 0.00902 | -0.2272 | -40.0554
-11.5 | -0.3 | 0.00862 | -0.2282 | -34.8028
-11 | -0.2378 | 0.00825 | -0.2292 | -28.8242
-10.5 | -0.1762 | 0.00797 | -0.2301 | -22.1079
-10 | -0.1137 | 0.00765 | -0.2312 | -14.8627
-9.5 | -0.0517 | 0.00743 | -0.232 | -6.9583
-9 | 0.0107 | 0.00717 | -0.233 | 1.4923
-8.5 | 0.0729 | 0.00698 | -0.2338 | 10.4441
-8 | 0.135 | 0.0068 | -0.2347 | 19.8529
-7.5 | 0.1974 | 0.00662 | -0.2356 | 29.8187
-7 | 0.2591 | 0.00653 | -0.2363 | 39.6784
-6.5 | 0.3215 | 0.00637 | -0.2372 | 50.471
-6 | 0.3829 | 0.00629 | -0.2379 | 60.8744
-5.5 | 0.4451 | 0.00619 | -0.2388 | 71.9063
-5 | 0.506 | 0.00617 | -0.2394 | 82.0097
-4.5 | 0.568 | 0.00608 | -0.2402 | 93.4211
-4 | 0.6286 | 0.00608 | -0.2407 | 103.3882
-3.5 | 0.69 | 0.00604 | -0.2414 | 114.2384
-3 | 0.75 | 0.00608 | -0.2419 | 123.3553
-2.5 | 0.8108 | 0.00607 | -0.2425 | 133.575
-2 | 0.8704 | 0.00612 | -0.2429 | 142.2222
-1.5 | 0.9304 | 0.00616 | -0.2434 | 151.039
-1 | 0.9894 | 0.00623 | -0.2437 | 158.8122
-0.5 | 1.0479 | 0.00633 | -0.2439 | 165.545
0 | 1.1064 | 0.00642 | -0.2441 | 172.3364
0.5 | 1.1632 | 0.00658 | -0.2441 | 176.7781
1 | 1.221 | 0.00667 | -0.2442 | 183.0585
1.5 | 1.2764 | 0.00686 | -0.2439 | 186.0641
2 | 1.3316 | 0.00705 | -0.2435 | 188.8794
2.5 | 1.3863 | 0.00722 | -0.2431 | 192.0083
3 | 1.4379 | 0.00749 | -0.2421 | 191.976
3.5 | 1.4899 | 0.00771 | -0.2412 | 193.2425
4 | 1.5387 | 0.00797 | -0.2397 | 193.0615
4.5 | 1.5762 | 0.00831 | -0.236 | 189.6751
5 | 1.618 | 0.00865 | -0.2332 | 187.052
5.5 | 1.6582 | 0.00906 | -0.2302 | 183.0243
6 | 1.6951 | 0.00961 | -0.2267 | 176.3892
6.5 | 1.7316 | 0.01021 | -0.2233 | 169.5984
7 | 1.7695 | 0.01082 | -0.2203 | 163.5397
7.5 | 1.8035 | 0.01159 | -0.2167 | 155.6083
8 | 1.8347 | 0.01254 | -0.2128 | 146.3078
8.5 | 1.8652 | 0.0136 | -0.209 | 137.1471
9 | 1.8939 | 0.0148 | -0.2052 | 127.9662
9.5 | 1.9217 | 0.01612 | -0.2013 | 119.2122
10 | 1.9479 | 0.01763 | -0.1975 | 110.4878
10.5 | 1.9736 | 0.01927 | -0.1938 | 102.4183
11 | 1.9956 | 0.02122 | -0.19 | 94.0434
11.5 | 2.0155 | 0.02346 | -0.1862 | 85.9122
12 | 2.0315 | 0.02578 | -0.182 | 78.8014
12.5 | 2.048 | 0.02856 | -0.1783 | 71.7087
13 | 2.063 | 0.03161 | -0.1748 | 65.2642
13.5 | 2.0809 | 0.03458 | -0.1718 | 60.1764
14 | 2.0938 | 0.03812 | -0.1686 | 54.9265
14.5 | 2.1043 | 0.04206 | -0.1657 | 50.0309
15 | 2.1129 | 0.04633 | -0.1629 | 45.6054
15.5 | 2.1192 | 0.05104 | -0.1603 | 41.5204
16 | 2.1237 | 0.05611 | -0.158 | 37.8489
16.5 | 2.1293 | 0.06126 | -0.1561 | 34.7584
17 | 2.1339 | 0.06666 | -0.1545 | 32.0117
17.5 | 2.1361 | 0.07251 | -0.1531 | 29.4594
18 | 2.1352 | 0.0789 | -0.152 | 27.0621
18.5 | 2.1348 | 0.08532 | -0.1513 | 25.0211
19 | 2.1384 | 0.09129 | -0.1508 | 23.4243
19.5 | 2.1359 | 0.09817 | -0.1507 | 21.7572
20 | 2.1308 | 0.10546 | -0.1509 | 20.2048

## 85. Re 6M Mach 0.25 (1)
BIGFOIL.COM POLAR EXPORT
Joukowsky 19.00% thick 8.00% camber
Joukowsky 19.00% thick 8.00% camber |  |  |  | Cl Max: | 2.614 | at alpha= | 16 | deg
JavaFoil+Calcfoil stall+Eppler ext transition |  |  |  | L/D Max: | 151.279 | at alpha= | 0 | deg
Re: | 6000000 |  |  | Cd Min: | 0.00613 | at alpha= | -6 | deg
Mach: | 0.25 |  |  | Cl=0 at alpha= | -9.4741 | deg
|  |  |  | @ Cl=0.1, Cd= | 0.01818
|  |  |  | @ Cl=0.4, Cd= | 0.0082354
|  |  |  | @ Cl=0.6, Cd= | 0.0065243
alpha (deg) | Cl | Cd | Cm | Cl/Cd
-20 | -0.756 | 0.12805 | -0.158 | -5.903
-19.5 | -0.748 | 0.12066 | -0.159 | -6.2
-19 | -0.737 | 0.11387 | -0.161 | -6.47
-18.5 | -0.722 | 0.10692 | -0.163 | -6.755
-18 | -0.704 | 0.1003 | -0.165 | -7.022
-17.5 | -0.683 | 0.09396 | -0.167 | -7.27
-17 | -0.658 | 0.08765 | -0.169 | -7.51
-16.5 | -0.63 | 0.08159 | -0.171 | -7.726
-16 | -0.6 | 0.07589 | -0.173 | -7.901
-15.5 | -0.566 | 0.0706 | -0.175 | -8.017
-15 | -0.53 | 0.06559 | -0.177 | -8.08
-14.5 | -0.492 | 0.06058 | -0.179 | -8.116
-14 | -0.451 | 0.05582 | -0.181 | -8.079
-13.5 | -0.408 | 0.05126 | -0.184 | -7.965
-13 | -0.364 | 0.04691 | -0.186 | -7.751
-12.5 | -0.317 | 0.04275 | -0.188 | -7.412
-12 | -0.268 | 0.03902 | -0.191 | -6.873
-11.5 | -0.218 | 0.03542 | -0.193 | -6.155
-11 | -0.166 | 0.03182 | -0.196 | -5.229
-10.5 | -0.113 | 0.02856 | -0.199 | -3.965
-10 | -0.059 | 0.02557 | -0.201 | -2.293
-9.5 | -0.003 | 0.02274 | -0.204 | -0.118
-9 | 0.055 | 0.02005 | -0.207 | 2.728
-8.5 | 0.113 | 0.01764 | -0.21 | 6.43
-8 | 0.174 | 0.01532 | -0.214 | 11.343
-7.5 | 0.236 | 0.01331 | -0.217 | 17.723
-7 | 0.3 | 0.01106 | -0.222 | 27.154
-6.5 | 0.37 | 0.00945 | -0.229 | 39.18
-6 | 0.452 | 0.00613 | -0.24 | 73.643
-5.5 | 0.518 | 0.00629 | -0.24 | 82.249
-5 | 0.584 | 0.00648 | -0.24 | 90.114
-4.5 | 0.649 | 0.00666 | -0.24 | 97.573
-4 | 0.715 | 0.00685 | -0.24 | 104.438
-3.5 | 0.784 | 0.00708 | -0.241 | 110.819
-3 | 0.85 | 0.0077 | -0.241 | 110.375
-2.5 | 0.915 | 0.008 | -0.241 | 114.378
-2 | 0.98 | 0.00831 | -0.241 | 117.94
-1.5 | 1.038 | 0.00866 | -0.241 | 119.814
-1 | 1.102 | 0.00829 | -0.241 | 132.877
-0.5 | 1.166 | 0.00823 | -0.241 | 141.591
0 | 1.225 | 0.00809 | -0.24 | 151.279
0.5 | 1.286 | 0.00904 | -0.24 | 142.321
1 | 1.348 | 0.00937 | -0.24 | 143.834
1.5 | 1.409 | 0.00975 | -0.24 | 144.531
2 | 1.47 | 0.01011 | -0.24 | 145.363
2.5 | 1.53 | 0.0105 | -0.24 | 145.714
3 | 1.59 | 0.01093 | -0.239 | 145.502
3.5 | 1.649 | 0.01137 | -0.239 | 145.042
4 | 1.708 | 0.01185 | -0.239 | 144.146
4.5 | 1.766 | 0.01236 | -0.239 | 142.816
5 | 1.823 | 0.0129 | -0.238 | 141.266
5.5 | 1.879 | 0.01332 | -0.238 | 141.052
6 | 1.935 | 0.01399 | -0.237 | 138.293
6.5 | 1.989 | 0.01468 | -0.237 | 135.466
7 | 2.043 | 0.01545 | -0.237 | 132.176
7.5 | 2.095 | 0.01627 | -0.236 | 128.771
8 | 2.146 | 0.01717 | -0.236 | 124.954
8.5 | 2.196 | 0.01814 | -0.235 | 121.004
9 | 2.243 | 0.0192 | -0.235 | 116.821
9.5 | 2.289 | 0.02034 | -0.234 | 112.542
10 | 2.333 | 0.02157 | -0.233 | 108.129
10.5 | 2.374 | 0.02293 | -0.233 | 103.538
11 | 2.413 | 0.02437 | -0.232 | 99.021
11.5 | 2.449 | 0.02566 | -0.231 | 95.455
12 | 2.482 | 0.02733 | -0.231 | 90.805
12.5 | 2.512 | 0.02912 | -0.23 | 86.271
13 | 2.539 | 0.03098 | -0.229 | 81.942
13.5 | 2.561 | 0.03299 | -0.228 | 77.632
14 | 2.581 | 0.03499 | -0.227 | 73.747
14.5 | 2.596 | 0.03719 | -0.227 | 69.785
15 | 2.607 | 0.03953 | -0.226 | 65.948
15.5 | 2.613 | 0.04194 | -0.225 | 62.304
16 | 2.614 | 0.0445 | -0.224 | 58.757
16.5 | 2.612 | 0.04721 | -0.223 | 55.326
17 | 2.603 | 0.05011 | -0.222 | 51.943
17.5 | 2.59 | 0.05322 | -0.221 | 48.656
18 | 2.572 | 0.05639 | -0.22 | 45.602
18.5 | 2.547 | 0.05992 | -0.219 | 42.516
19 | 2.517 | 0.06362 | -0.218 | 39.568
19.5 | 2.483 | 0.06766 | -0.217 | 36.695
20 | 2.443 | 0.07194 | -0.216 | 33.962

## 86. Re 6M Mach 0.25 (2)
BIGFOIL.COM POLAR EXPORT
Joukowsky 19.00% thick 8.00% camber
Joukowsky 19.00% thick 8.00% camber |  |  |  | Cl Max: | 2.1155 | at alpha= | 16 | deg
XFOIL ncrit=9 |  |  |  | L/D Max: | 189.408 | at alpha= | 3 | deg
Re: | 6000000 |  |  | Cd Min: | 0.12722 | at alpha= | 20 | deg
Mach: | 0.25 |  |  | Cl=0 at alpha= | -8.9748 | deg
|  |  |  | @ Cl=0.1, Cd= | 0.0071528
|  |  |  | @ Cl=0.4, Cd= | 0.0064428
|  |  |  | @ Cl=0.6, Cd= | 0.0062314
alpha (deg) | Cl | Cd | Cm | Cl/Cd
-19.5 | -0.3014 | 0.11185 | -0.1559 | -2.6947
-19 | -0.3176 | 0.10182 | -0.1637 | -3.1192
-18.5 | -0.3234 | 0.09384 | -0.17 | -3.4463
-18 | -0.3278 | 0.08646 | -0.1758 | -3.7913
-17.5 | -0.3333 | 0.07934 | -0.1811 | -4.2009
-17 | -0.3596 | 0.07026 | -0.188 | -5.1181
-16.5 | -0.3962 | 0.06063 | -0.1953 | -6.5347
-16 | -0.4362 | 0.05152 | -0.2019 | -8.4666
-15.5 | -0.489 | 0.04226 | -0.2078 | -11.5712
-15 | -0.5687 | 0.03235 | -0.2125 | -17.5796
-14.5 | -0.6836 | 0.02116 | -0.2164 | -32.3062
-14 | -0.6537 | 0.01407 | -0.2291 | -46.4606
-13.5 | -0.5925 | 0.01253 | -0.2318 | -47.2865
-13 | -0.53 | 0.01142 | -0.2334 | -46.4098
-12.5 | -0.4648 | 0.01069 | -0.2346 | -43.4799
-12 | -0.3997 | 0.01 | -0.2356 | -39.97
-11.5 | -0.3338 | 0.00942 | -0.2365 | -35.4352
-11 | -0.2678 | 0.00897 | -0.2373 | -29.8551
-10.5 | -0.2018 | 0.00851 | -0.2382 | -23.7133
-10 | -0.1354 | 0.00817 | -0.239 | -16.5728
-9.5 | -0.0697 | 0.00782 | -0.2397 | -8.913
-9 | -0.0033 | 0.00754 | -0.2405 | -0.43767
-8.5 | 0.0622 | 0.00729 | -0.2413 | 8.5322
-8 | 0.1283 | 0.00705 | -0.2421 | 18.1986
-7.5 | 0.1934 | 0.00689 | -0.2427 | 28.0697
-7 | 0.2591 | 0.00669 | -0.2435 | 38.7294
-6.5 | 0.3239 | 0.00657 | -0.2442 | 49.2998
-6 | 0.3889 | 0.00646 | -0.2449 | 60.2012
-5.5 | 0.4534 | 0.00636 | -0.2456 | 71.2893
-5 | 0.5179 | 0.00628 | -0.2463 | 82.4682
-4.5 | 0.5817 | 0.00624 | -0.2468 | 93.2212
-4 | 0.6455 | 0.00621 | -0.2474 | 103.9452
-3.5 | 0.7086 | 0.00621 | -0.2479 | 114.1063
-3 | 0.772 | 0.00619 | -0.2485 | 124.7173
-2.5 | 0.8341 | 0.00623 | -0.2489 | 133.8844
-2 | 0.8968 | 0.00625 | -0.2494 | 143.488
-1.5 | 0.9576 | 0.00635 | -0.2495 | 150.8031
-1 | 1.0196 | 0.0064 | -0.2498 | 159.3125
-0.5 | 1.0793 | 0.00653 | -0.2498 | 165.2833
0 | 1.1398 | 0.00662 | -0.2499 | 172.1752
0.5 | 1.1987 | 0.00676 | -0.2497 | 177.3225
1 | 1.2562 | 0.00694 | -0.2493 | 181.0086
1.5 | 1.314 | 0.00709 | -0.2489 | 185.3315
2 | 1.3683 | 0.00734 | -0.2479 | 186.4169
2.5 | 1.4231 | 0.00753 | -0.2469 | 188.9907
3 | 1.4717 | 0.00777 | -0.2447 | 189.408
3.5 | 1.5124 | 0.00811 | -0.241 | 186.4858
4 | 1.5588 | 0.00842 | -0.2385 | 185.1306
4.5 | 1.6017 | 0.00886 | -0.2354 | 180.7788
5 | 1.641 | 0.00941 | -0.2318 | 174.3889
5.5 | 1.6835 | 0.00992 | -0.2289 | 169.7077
6 | 1.7236 | 0.01056 | -0.2256 | 163.2197
6.5 | 1.7586 | 0.01141 | -0.2216 | 154.128
7 | 1.7932 | 0.01235 | -0.2177 | 145.1984
7.5 | 1.8299 | 0.01328 | -0.2143 | 137.7937
8 | 1.8635 | 0.01442 | -0.2105 | 129.2302
8.5 | 1.8914 | 0.01589 | -0.2061 | 119.0308
9 | 1.9177 | 0.01755 | -0.2018 | 109.2707
9.5 | 1.9457 | 0.01925 | -0.1978 | 101.0753
10 | 1.9723 | 0.02116 | -0.194 | 93.2089
10.5 | 1.9959 | 0.02337 | -0.19 | 85.4044
11 | 2.0161 | 0.02595 | -0.1859 | 77.6917
11.5 | 2.0347 | 0.02882 | -0.1821 | 70.6003
12 | 2.0514 | 0.0317 | -0.1783 | 64.7129
12.5 | 2.0641 | 0.03537 | -0.1745 | 58.3574
13 | 2.0759 | 0.03932 | -0.171 | 52.795
13.5 | 2.0871 | 0.04353 | -0.1678 | 47.9462
14 | 2.0976 | 0.04799 | -0.1649 | 43.7091
14.5 | 2.106 | 0.05283 | -0.1622 | 39.8637
15 | 2.1117 | 0.05815 | -0.1597 | 36.3147
15.5 | 2.1149 | 0.06393 | -0.1576 | 33.0815
16 | 2.1155 | 0.07018 | -0.1558 | 30.1439
16.5 | 2.1142 | 0.07689 | -0.1543 | 27.4964
17 | 2.1142 | 0.0836 | -0.1532 | 25.2895
17.5 | 2.1143 | 0.09044 | -0.1525 | 23.3779
18 | 2.1127 | 0.09758 | -0.1521 | 21.651
18.5 | 2.1083 | 0.10516 | -0.1521 | 20.0485
19 | 2.1044 | 0.1127 | -0.1524 | 18.6726
19.5 | 2.105 | 0.11962 | -0.153 | 17.5974
20 | 2.1004 | 0.12722 | -0.1541 | 16.51

## 87. Re 6M Mach 0.50 (1)
BIGFOIL.COM POLAR EXPORT
Joukowsky 19.00% thick 8.00% camber
Joukowsky 19.00% thick 8.00% camber |  |  |  | Cl Max: | 2.43 | at alpha= | 10.5 | deg
JavaFoil+Calcfoil stall+Eppler ext transition |  |  |  | L/D Max: | 132.102 | at alpha= | 1 | deg
Re: | 6000000 |  |  | Cd Min: | 0.00769 | at alpha= | -3 | deg
Mach: | 0.5 |  |  | Cl=0 at alpha= | -9.475 | deg
|  |  |  | @ Cl=0.1, Cd= | 0.029042
|  |  |  | @ Cl=0.4, Cd= | 0.016814
|  |  |  | @ Cl=0.6, Cd= | 0.011642
alpha (deg) | Cl | Cd | Cm | Cl/Cd
-20 | -0.632 | 0.15613 | -0.154 | -4.048
-19.5 | -0.602 | 0.15096 | -0.155 | -3.988
-19 | -0.572 | 0.1475 | -0.156 | -3.881
-18.5 | -0.541 | 0.14175 | -0.152 | -3.816
-18 | -0.511 | 0.12939 | -0.152 | -3.95
-17.5 | -0.481 | 0.13401 | -0.153 | -3.591
-17 | -0.451 | 0.12519 | -0.151 | -3.599
-16.5 | -0.421 | 0.11466 | -0.153 | -3.672
-16 | -0.39 | 0.12091 | -0.148 | -3.226
-15.5 | -0.36 | 0.10907 | -0.151 | -3.305
-15 | -0.33 | 0.11337 | -0.148 | -2.91
-14.5 | -0.301 | 0.09983 | -0.153 | -3.013
-14 | -0.27 | 0.1042 | -0.146 | -2.59
-13.5 | -0.243 | 0.08666 | -0.166 | -2.801
-13 | -0.212 | 0.08726 | -0.161 | -2.427
-12.5 | -0.182 | 0.08298 | -0.165 | -2.194
-12 | -0.209 | 0.07004 | -0.178 | -2.978
-11.5 | -0.196 | 0.05917 | -0.188 | -3.314
-11 | -0.159 | 0.05163 | -0.195 | -3.077
-10.5 | -0.112 | 0.04534 | -0.2 | -2.472
-10 | -0.059 | 0.0404 | -0.205 | -1.47
-9.5 | -0.003 | 0.03567 | -0.209 | -0.077
-9 | 0.057 | 0.03158 | -0.214 | 1.802
-8.5 | 0.119 | 0.02792 | -0.218 | 4.261
-8 | 0.183 | 0.02492 | -0.222 | 7.35
-7.5 | 0.249 | 0.02209 | -0.226 | 11.274
-7 | 0.317 | 0.01953 | -0.23 | 16.215
-6.5 | 0.386 | 0.01722 | -0.234 | 22.414
-6 | 0.457 | 0.01516 | -0.238 | 30.151
-5.5 | 0.531 | 0.0133 | -0.243 | 39.914
-5 | 0.608 | 0.01145 | -0.248 | 53.088
-4.5 | 0.693 | 0.01087 | -0.256 | 63.7
-4 | 0.798 | 0.0082 | -0.269 | 97.278
-3.5 | 0.877 | 0.0077 | -0.268 | 113.849
-3 | 0.95 | 0.00769 | -0.268 | 123.488
-2.5 | 1.023 | 0.00852 | -0.268 | 120.129
-2 | 1.096 | 0.00877 | -0.268 | 124.976
-1.5 | 1.157 | 0.00915 | -0.268 | 126.385
-1 | 1.228 | 0.00951 | -0.268 | 129.125
-0.5 | 1.298 | 0.00988 | -0.267 | 131.346
0 | 1.356 | 0.01036 | -0.267 | 130.888
0.5 | 1.423 | 0.01083 | -0.267 | 131.469
1 | 1.49 | 0.01128 | -0.267 | 132.102
1.5 | 1.556 | 0.01182 | -0.267 | 131.671
2 | 1.622 | 0.01242 | -0.266 | 130.603
2.5 | 1.687 | 0.0131 | -0.266 | 128.78
3 | 1.75 | 0.01378 | -0.266 | 127.06
3.5 | 1.813 | 0.01452 | -0.265 | 124.891
4 | 1.875 | 0.01534 | -0.265 | 122.216
4.5 | 1.935 | 0.01622 | -0.264 | 119.295
5 | 1.994 | 0.01721 | -0.264 | 115.864
5.5 | 2.051 | 0.01811 | -0.263 | 113.244
6 | 2.106 | 0.01934 | -0.263 | 108.944
6.5 | 2.16 | 0.0207 | -0.262 | 104.336
7 | 2.211 | 0.02219 | -0.261 | 99.636
7.5 | 2.259 | 0.02389 | -0.261 | 94.559
8 | 2.303 | 0.02576 | -0.26 | 89.406
8.5 | 2.343 | 0.02793 | -0.259 | 83.887
9 | 2.377 | 0.03037 | -0.258 | 78.275
9.5 | 2.405 | 0.03314 | -0.257 | 72.566
10 | 2.423 | 0.03634 | -0.256 | 66.678
10.5 | 2.43 | 0.04009 | -0.254 | 60.627
11 | 2.422 | 0.04434 | -0.253 | 54.631
11.5 | 2.393 | 0.04943 | -0.252 | 48.408
12 | 2.33 | 0.05537 | -0.25 | 42.092
12.5 | 2.205 | 0.06338 | -0.248 | 34.791
13 | 1.851 | 0.0771 | -0.244 | 24.003
13.5 | 1.474 | 0.08552 | -0.242 | 17.232
14 | 1.504 | 0.08357 | -0.242 | 17.993
14.5 | 1.531 | 0.08419 | -0.241 | 18.188
15 | 1.556 | 0.08836 | -0.24 | 17.604
15.5 | 1.585 | 0.0853 | -0.239 | 18.583

## 88. Re 6M Mach 0.50 (2)
BIGFOIL.COM POLAR EXPORT
Joukowsky 19.00% thick 8.00% camber
Joukowsky 19.00% thick 8.00% camber |  |  |  | Cl Max: | 2.0733 | at alpha= | 13 | deg
XFOIL ncrit=9 |  |  |  | L/D Max: | 157.975 | at alpha= | 0.5 | deg
Re: | 6000000 |  |  | Cd Min: | 0.16949 | at alpha= | 18 | deg
Mach: | 0.5 |  |  | Cl=0 at alpha= | -8.4268 | deg
|  |  |  | @ Cl=0.1, Cd= | 0.0086169
|  |  |  | @ Cl=0.4, Cd= | 0.0073789
|  |  |  | @ Cl=0.6, Cd= | 0.0070072
alpha (deg) | Cl | Cd | Cm | Cl/Cd
-15 | 0.0156 | 0.09169 | -0.2022 | 0.17014
-14.5 | 0.0136 | 0.0847 | -0.2072 | 0.16057
-14 | 0.0167 | 0.07839 | -0.2116 | 0.21304
-13.5 | 0.0196 | 0.07241 | -0.2156 | 0.27068
-13 | 0.0062 | 0.06523 | -0.2209 | 0.095048
-12.5 | -0.0045 | 0.05879 | -0.2252 | -0.076544
-12 | -0.0184 | 0.05238 | -0.2295 | -0.35128
-11.5 | -0.0424 | 0.04584 | -0.2335 | -0.92496
-11 | -0.0946 | 0.03811 | -0.238 | -2.4823
-10.5 | -0.1751 | 0.03099 | -0.2382 | -5.6502
-10 | -0.257 | 0.01894 | -0.2547 | -13.5692
-9.5 | -0.1864 | 0.01173 | -0.2711 | -15.8909
-9 | -0.0985 | 0.0103 | -0.2732 | -9.5631
-8.5 | -0.0125 | 0.00943 | -0.2739 | -1.3256
-8 | 0.0729 | 0.00876 | -0.2743 | 8.3219
-7.5 | 0.1562 | 0.00832 | -0.2744 | 18.774
-7 | 0.2388 | 0.0079 | -0.2747 | 30.2278
-6.5 | 0.3198 | 0.0076 | -0.2749 | 42.0789
-6 | 0.3995 | 0.00738 | -0.2749 | 54.1328
-5.5 | 0.4779 | 0.00721 | -0.275 | 66.2829
-5 | 0.5555 | 0.00706 | -0.2752 | 78.6827
-4.5 | 0.6314 | 0.00697 | -0.2752 | 90.5882
-4 | 0.7068 | 0.00691 | -0.2753 | 102.2865
-3.5 | 0.7797 | 0.00691 | -0.275 | 112.8365
-3 | 0.8529 | 0.00691 | -0.2749 | 123.4298
-2.5 | 0.922 | 0.007 | -0.2741 | 131.7143
-2 | 0.9924 | 0.00704 | -0.2737 | 140.9659
-1.5 | 1.0541 | 0.00719 | -0.2716 | 146.6064
-1 | 1.1144 | 0.00727 | -0.2693 | 153.2875
-0.5 | 1.1713 | 0.00752 | -0.2665 | 155.758
0 | 1.2305 | 0.00779 | -0.2641 | 157.9589
0.5 | 1.2875 | 0.00815 | -0.2614 | 157.9755
1 | 1.3422 | 0.00859 | -0.2584 | 156.2515
1.5 | 1.3993 | 0.00902 | -0.2558 | 155.133
2 | 1.4488 | 0.0097 | -0.2521 | 149.3608
2.5 | 1.5033 | 0.01031 | -0.2491 | 145.8099
3 | 1.5538 | 0.0111 | -0.2457 | 139.982
3.5 | 1.5992 | 0.01213 | -0.2415 | 131.8384
4 | 1.6487 | 0.01313 | -0.238 | 125.5674
4.5 | 1.6934 | 0.01438 | -0.234 | 117.7608
5 | 1.7345 | 0.01588 | -0.2296 | 109.2254
5.5 | 1.7786 | 0.01738 | -0.2256 | 102.336
6 | 1.8147 | 0.01937 | -0.2209 | 93.6861
6.5 | 1.8488 | 0.0216 | -0.2162 | 85.5926
7 | 1.8869 | 0.02379 | -0.212 | 79.3148
7.5 | 1.919 | 0.02643 | -0.2075 | 72.6069
8 | 1.9457 | 0.02958 | -0.2027 | 65.7776
8.5 | 1.9715 | 0.03296 | -0.1981 | 59.8149
9 | 1.9989 | 0.03643 | -0.1939 | 54.8696
9.5 | 2.0186 | 0.0406 | -0.1895 | 49.7192
10 | 2.0335 | 0.04537 | -0.1852 | 44.8204
10.5 | 2.0428 | 0.0508 | -0.1811 | 40.2126
11 | 2.0544 | 0.05633 | -0.1775 | 36.4708
11.5 | 2.0645 | 0.06222 | -0.1742 | 33.1806
12 | 2.0707 | 0.06872 | -0.1713 | 30.1324
12.5 | 2.0731 | 0.07583 | -0.1688 | 27.3388
13 | 2.0733 | 0.08346 | -0.1669 | 24.8418
13.5 | 2.0728 | 0.0916 | -0.1657 | 22.6288
14 | 2.0721 | 0.09987 | -0.1651 | 20.748
15.5 | 2.0629 | 0.12581 | -0.1652 | 16.3969
16 | 2.0617 | 0.13442 | -0.1661 | 15.3377
16.5 | 2.0594 | 0.14313 | -0.1676 | 14.3883
17 | 2.0578 | 0.15184 | -0.1696 | 13.5524
17.5 | 2.0558 | 0.16065 | -0.1721 | 12.7968
18 | 2.0539 | 0.16949 | -0.1749 | 12.1181

## 89. Re 7M Mach 0.00 (1)
BIGFOIL.COM POLAR EXPORT
Joukowsky 19.00% thick 8.00% camber
Joukowsky 19.00% thick 8.00% camber |  |  |  | Cl Max: | 2.684 | at alpha= | 18 | deg
JavaFoil+Calcfoil stall+Eppler ext transition |  |  |  | L/D Max: | 158.78 | at alpha= | 1 | deg
Re: | 7000000 |  |  | Cd Min: | 0.00573 | at alpha= | -7 | deg
Mach: | 0 |  |  | Cl=0 at alpha= | -9.4737 | deg
|  |  |  | @ Cl=0.1, Cd= | 0.01467
|  |  |  | @ Cl=0.4, Cd= | 0.0059128
|  |  |  | @ Cl=0.6, Cd= | 0.0063711
alpha (deg) | Cl | Cd | Cm | Cl/Cd
-20 | -0.861 | 0.10947 | -0.161 | -7.86
-19.5 | -0.837 | 0.10336 | -0.163 | -8.101
-19 | -0.812 | 0.09772 | -0.164 | -8.308
-18.5 | -0.785 | 0.09202 | -0.166 | -8.527
-18 | -0.756 | 0.08648 | -0.167 | -8.738
-17.5 | -0.724 | 0.08114 | -0.169 | -8.929
-17 | -0.691 | 0.07577 | -0.17 | -9.124
-16.5 | -0.656 | 0.0708 | -0.172 | -9.264
-16 | -0.619 | 0.06605 | -0.174 | -9.37
-15.5 | -0.58 | 0.06119 | -0.176 | -9.485
-15 | -0.54 | 0.05669 | -0.178 | -9.526
-14.5 | -0.498 | 0.05256 | -0.179 | -9.477
-14 | -0.455 | 0.04841 | -0.181 | -9.394
-13.5 | -0.41 | 0.04427 | -0.184 | -9.261
-13 | -0.364 | 0.0404 | -0.186 | -9.004
-12.5 | -0.316 | 0.03687 | -0.188 | -8.568
-12 | -0.267 | 0.03358 | -0.19 | -7.943
-11.5 | -0.216 | 0.03022 | -0.192 | -7.162
-11 | -0.165 | 0.02708 | -0.195 | -6.088
-10.5 | -0.112 | 0.02416 | -0.197 | -4.636
-10 | -0.058 | 0.02144 | -0.2 | -2.704
-9.5 | -0.003 | 0.01884 | -0.203 | -0.14
-9 | 0.054 | 0.01647 | -0.206 | 3.28
-8.5 | 0.112 | 0.0142 | -0.209 | 7.898
-8 | 0.172 | 0.01203 | -0.213 | 14.292
-7.5 | 0.235 | 0.00998 | -0.218 | 23.526
-7 | 0.311 | 0.00573 | -0.231 | 54.211
-6.5 | 0.374 | 0.00586 | -0.232 | 63.879
-6 | 0.438 | 0.00599 | -0.232 | 73.074
-5.5 | 0.502 | 0.00615 | -0.232 | 81.604
-5 | 0.565 | 0.0063 | -0.232 | 89.7
-4.5 | 0.629 | 0.00643 | -0.233 | 97.788
-4 | 0.693 | 0.00663 | -0.233 | 104.563
-3.5 | 0.76 | 0.00678 | -0.233 | 111.97
-3 | 0.823 | 0.00706 | -0.233 | 116.515
-2.5 | 0.886 | 0.00766 | -0.233 | 115.685
-2 | 0.949 | 0.00794 | -0.233 | 119.568
-1.5 | 1.006 | 0.00822 | -0.233 | 122.329
-1 | 1.068 | 0.00858 | -0.233 | 124.467
-0.5 | 1.13 | 0.00887 | -0.233 | 127.368
0 | 1.189 | 0.0084 | -0.233 | 141.531
0.5 | 1.249 | 0.00833 | -0.233 | 149.91
1 | 1.309 | 0.00824 | -0.233 | 158.78
1.5 | 1.369 | 0.00925 | -0.233 | 148.007
2 | 1.428 | 0.00957 | -0.233 | 149.262
2.5 | 1.487 | 0.00992 | -0.232 | 149.803
3 | 1.545 | 0.01028 | -0.232 | 150.246
3.5 | 1.603 | 0.01068 | -0.232 | 150.154
4 | 1.66 | 0.01111 | -0.232 | 149.502
4.5 | 1.717 | 0.01155 | -0.232 | 148.632
5 | 1.773 | 0.01202 | -0.231 | 147.527
5.5 | 1.829 | 0.01234 | -0.231 | 148.159
6 | 1.884 | 0.01289 | -0.231 | 146.091
6.5 | 1.938 | 0.01349 | -0.23 | 143.646
7 | 1.991 | 0.01414 | -0.23 | 140.812
7.5 | 2.043 | 0.01483 | -0.229 | 137.717
8 | 2.094 | 0.0156 | -0.229 | 134.258
8.5 | 2.144 | 0.0164 | -0.229 | 130.717
9 | 2.192 | 0.01726 | -0.228 | 126.979
9.5 | 2.239 | 0.0182 | -0.228 | 123.035
10 | 2.284 | 0.01922 | -0.227 | 118.872
10.5 | 2.328 | 0.02026 | -0.226 | 114.877
11 | 2.369 | 0.02141 | -0.226 | 110.644
11.5 | 2.409 | 0.02261 | -0.225 | 106.541
12 | 2.446 | 0.02365 | -0.225 | 103.395
12.5 | 2.48 | 0.02504 | -0.224 | 99.047
13 | 2.513 | 0.02647 | -0.223 | 94.958
13.5 | 2.543 | 0.02798 | -0.223 | 90.893
14 | 2.571 | 0.02955 | -0.222 | 87.005
14.5 | 2.595 | 0.0312 | -0.221 | 83.178
15 | 2.617 | 0.03288 | -0.22 | 79.6
15.5 | 2.636 | 0.03465 | -0.22 | 76.068
16 | 2.652 | 0.03654 | -0.219 | 72.564
16.5 | 2.665 | 0.03847 | -0.218 | 69.264
17 | 2.674 | 0.04049 | -0.217 | 66.038
17.5 | 2.681 | 0.04271 | -0.216 | 62.762
18 | 2.684 | 0.04492 | -0.216 | 59.753
18.5 | 2.684 | 0.04731 | -0.215 | 56.727
19 | 2.681 | 0.04984 | -0.214 | 53.781
19.5 | 2.674 | 0.05251 | -0.213 | 50.926
20 | 2.665 | 0.05525 | -0.212 | 48.24

## 90. Re 7M Mach 0.00 (2)
BIGFOIL.COM POLAR EXPORT
Joukowsky 19.00% thick 8.00% camber
Joukowsky 19.00% thick 8.00% camber |  |  |  | Cl Max: | 2.1537 | at alpha= | 20 | deg
XFOIL ncrit=9 |  |  |  | L/D Max: | 197.428 | at alpha= | 3 | deg
Re: | 7000000 |  |  | Cd Min: | 0.09904 | at alpha= | 20 | deg
Mach: | 0 |  |  | Cl=0 at alpha= | -9.1161 | deg
|  |  |  | @ Cl=0.1, Cd= | 0.0066936
|  |  |  | @ Cl=0.4, Cd= | 0.0060893
|  |  |  | @ Cl=0.6, Cd= | 0.0059227
alpha (deg) | Cl | Cd | Cm | Cl/Cd
-20 | -0.5669 | 0.09403 | -0.1396 | -6.0289
-19.5 | -0.5327 | 0.07686 | -0.1711 | -6.9308
-19 | -0.559 | 0.06629 | -0.1811 | -8.4326
-18.5 | -0.5827 | 0.05808 | -0.1874 | -10.0327
-17.5 | -0.7035 | 0.03731 | -0.2003 | -18.8555
-17 | -0.8018 | 0.02694 | -0.2025 | -29.7624
-16.5 | -0.868 | 0.01701 | -0.2087 | -51.0288
-16 | -0.8211 | 0.01349 | -0.216 | -60.8673
-15.5 | -0.7676 | 0.01244 | -0.2178 | -61.7042
-15 | -0.7105 | 0.01171 | -0.2192 | -60.6746
-14.5 | -0.6533 | 0.01101 | -0.2204 | -59.337
-14 | -0.5946 | 0.01034 | -0.2218 | -57.5048
-13.5 | -0.5351 | 0.00984 | -0.2229 | -54.3801
-13 | -0.4754 | 0.00943 | -0.2239 | -50.4136
-12.5 | -0.4147 | 0.00892 | -0.2251 | -46.491
-12 | -0.3543 | 0.00859 | -0.2261 | -41.2456
-11.5 | -0.293 | 0.00823 | -0.2272 | -35.6015
-11 | -0.232 | 0.0079 | -0.2282 | -29.3671
-10.5 | -0.1705 | 0.00765 | -0.2291 | -22.2876
-10 | -0.1089 | 0.00735 | -0.2301 | -14.8163
-9.5 | -0.0476 | 0.00717 | -0.231 | -6.6388
-9 | 0.0144 | 0.00691 | -0.232 | 2.0839
-8.5 | 0.0756 | 0.00678 | -0.2328 | 11.1504
-8 | 0.1377 | 0.00656 | -0.2338 | 20.9909
-7.5 | 0.1989 | 0.00645 | -0.2346 | 30.8372
-7 | 0.2609 | 0.00631 | -0.2355 | 41.3471
-6.5 | 0.322 | 0.00621 | -0.2363 | 51.8519
-6 | 0.3838 | 0.0061 | -0.2371 | 62.918
-5.5 | 0.4445 | 0.00606 | -0.2378 | 73.3498
-5 | 0.5061 | 0.00597 | -0.2386 | 84.7739
-4.5 | 0.5666 | 0.00595 | -0.2393 | 95.2269
-4 | 0.6278 | 0.0059 | -0.24 | 106.4068
-3.5 | 0.6877 | 0.00593 | -0.2405 | 115.9696
-3 | 0.7485 | 0.0059 | -0.2412 | 126.8644
-2.5 | 0.8079 | 0.00595 | -0.2417 | 135.7815
-2 | 0.8682 | 0.00595 | -0.2423 | 145.916
-1.5 | 0.9269 | 0.00604 | -0.2426 | 153.4603
-1 | 0.9862 | 0.00609 | -0.243 | 161.9376
-0.5 | 1.0444 | 0.00619 | -0.2433 | 168.7237
0 | 1.1023 | 0.00628 | -0.2435 | 175.5255
0.5 | 1.1601 | 0.00638 | -0.2437 | 181.8339
1 | 1.2159 | 0.00657 | -0.2435 | 185.0685
1.5 | 1.2728 | 0.00668 | -0.2436 | 190.5389
2 | 1.3276 | 0.00687 | -0.2433 | 193.246
2.5 | 1.3814 | 0.00709 | -0.2428 | 194.8378
3 | 1.4353 | 0.00727 | -0.2423 | 197.4278
3.5 | 1.4862 | 0.00754 | -0.2413 | 197.1088
4 | 1.5353 | 0.00783 | -0.24 | 196.0792
4.5 | 1.5823 | 0.00807 | -0.2382 | 196.0719
5 | 1.6193 | 0.00841 | -0.2345 | 192.5446
5.5 | 1.6565 | 0.00886 | -0.231 | 186.9639
6 | 1.6965 | 0.00929 | -0.2282 | 182.6157
6.5 | 1.7336 | 0.00981 | -0.2249 | 176.7176
7 | 1.7682 | 0.01046 | -0.2213 | 169.044
7.5 | 1.8009 | 0.01124 | -0.2176 | 160.2224
8 | 1.833 | 0.0121 | -0.2139 | 151.4876
8.5 | 1.8651 | 0.01301 | -0.2104 | 143.359
9 | 1.8947 | 0.0141 | -0.2066 | 134.3759
9.5 | 1.9235 | 0.01532 | -0.203 | 125.5548
10 | 1.948 | 0.0168 | -0.1989 | 115.9524
10.5 | 1.9703 | 0.01852 | -0.1947 | 106.3877
11.5 | 2.0137 | 0.02242 | -0.1872 | 89.8171
12 | 2.0333 | 0.02439 | -0.1835 | 83.3661
12.5 | 2.0527 | 0.02683 | -0.18 | 76.5076
13 | 2.0686 | 0.02966 | -0.1764 | 69.7438
13.5 | 2.084 | 0.0327 | -0.1731 | 63.7309
14 | 2.0962 | 0.03615 | -0.1698 | 57.9862
14.5 | 2.1071 | 0.03989 | -0.1668 | 52.8228
15 | 2.1178 | 0.04381 | -0.164 | 48.3406
15.5 | 2.1277 | 0.04797 | -0.1615 | 44.3548
16 | 2.1365 | 0.05242 | -0.1593 | 40.7573
16.5 | 2.1432 | 0.05723 | -0.1573 | 37.4489
17 | 2.1471 | 0.06254 | -0.1554 | 34.3316
17.5 | 2.148 | 0.06834 | -0.1538 | 31.4311
18 | 2.1508 | 0.07408 | -0.1526 | 29.0335
18.5 | 2.1526 | 0.08007 | -0.1517 | 26.884
19 | 2.1511 | 0.08659 | -0.1511 | 24.8424
19.5 | 2.1508 | 0.09304 | -0.1507 | 23.1169
20 | 2.1537 | 0.09904 | -0.1506 | 21.7458

## 91. Re 7M Mach 0.10 (1)
BIGFOIL.COM POLAR EXPORT
Joukowsky 19.00% thick 8.00% camber
Joukowsky 19.00% thick 8.00% camber |  |  |  | Cl Max: | 2.673 | at alpha= | 18 | deg
JavaFoil+Calcfoil stall+Eppler ext transition |  |  |  | L/D Max: | 156.4 | at alpha= | 0.5 | deg
Re: | 7000000 |  |  | Cd Min: | 0.00574 | at alpha= | -7 | deg
Mach: | 0.1 |  |  | Cl=0 at alpha= | -9.4737 | deg
|  |  |  | @ Cl=0.1, Cd= | 0.015116
|  |  |  | @ Cl=0.4, Cd= | 0.0059188
|  |  |  | @ Cl=0.6, Cd= | 0.0064
alpha (deg) | Cl | Cd | Cm | Cl/Cd
-20 | -0.85 | 0.11161 | -0.161 | -7.612
-19.5 | -0.828 | 0.10561 | -0.162 | -7.839
-19 | -0.804 | 0.09953 | -0.164 | -8.08
-18.5 | -0.778 | 0.09397 | -0.165 | -8.28
-18 | -0.75 | 0.08831 | -0.167 | -8.495
-17.5 | -0.72 | 0.08258 | -0.169 | -8.723
-17 | -0.688 | 0.07734 | -0.17 | -8.895
-16.5 | -0.653 | 0.07208 | -0.172 | -9.066
-16 | -0.617 | 0.06724 | -0.174 | -9.177
-15.5 | -0.579 | 0.06229 | -0.176 | -9.298
-15 | -0.539 | 0.05784 | -0.178 | -9.324
-14.5 | -0.498 | 0.05367 | -0.179 | -9.271
-14 | -0.455 | 0.04928 | -0.182 | -9.227
-13.5 | -0.41 | 0.04525 | -0.184 | -9.063
-13 | -0.364 | 0.0413 | -0.186 | -8.813
-12.5 | -0.316 | 0.03773 | -0.188 | -8.382
-12 | -0.267 | 0.03423 | -0.19 | -7.804
-11.5 | -0.217 | 0.03095 | -0.193 | -7.003
-11 | -0.165 | 0.02774 | -0.195 | -5.953
-10.5 | -0.112 | 0.02479 | -0.198 | -4.528
-10 | -0.058 | 0.02202 | -0.2 | -2.638
-9.5 | -0.003 | 0.01938 | -0.203 | -0.137
-9 | 0.054 | 0.0169 | -0.206 | 3.203
-8.5 | 0.112 | 0.01465 | -0.209 | 7.669
-8 | 0.172 | 0.01245 | -0.213 | 13.843
-7.5 | 0.235 | 0.01029 | -0.218 | 22.821
-7 | 0.312 | 0.00574 | -0.233 | 54.427
-6.5 | 0.376 | 0.00587 | -0.233 | 64.126
-6 | 0.44 | 0.006 | -0.233 | 73.304
-5.5 | 0.504 | 0.00616 | -0.233 | 81.877
-5 | 0.568 | 0.00632 | -0.234 | 89.958
-4.5 | 0.632 | 0.00648 | -0.234 | 97.589
-4 | 0.696 | 0.00662 | -0.234 | 105.154
-3.5 | 0.763 | 0.00688 | -0.234 | 110.912
-3 | 0.827 | 0.00712 | -0.234 | 116.139
-2.5 | 0.891 | 0.00768 | -0.234 | 115.89
-2 | 0.954 | 0.00797 | -0.234 | 119.704
-1.5 | 1.011 | 0.00826 | -0.234 | 122.392
-1 | 1.073 | 0.00862 | -0.235 | 124.433
-0.5 | 1.135 | 0.00849 | -0.234 | 133.728
0 | 1.194 | 0.0081 | -0.234 | 147.471
0.5 | 1.255 | 0.00802 | -0.234 | 156.4
1 | 1.315 | 0.00898 | -0.234 | 146.519
1.5 | 1.375 | 0.00931 | -0.234 | 147.646
2 | 1.435 | 0.00964 | -0.234 | 148.854
2.5 | 1.494 | 0.01 | -0.234 | 149.318
3 | 1.552 | 0.01037 | -0.233 | 149.711
3.5 | 1.61 | 0.01077 | -0.233 | 149.552
4 | 1.668 | 0.01121 | -0.233 | 148.832
4.5 | 1.725 | 0.01167 | -0.233 | 147.836
5 | 1.781 | 0.01215 | -0.232 | 146.634
5.5 | 1.837 | 0.01248 | -0.232 | 147.216
6 | 1.892 | 0.01304 | -0.232 | 145.052
6.5 | 1.946 | 0.01365 | -0.231 | 142.58
7 | 1.999 | 0.01432 | -0.231 | 139.586
7.5 | 2.051 | 0.01504 | -0.23 | 136.334
8 | 2.102 | 0.0158 | -0.23 | 133.038
8.5 | 2.152 | 0.01663 | -0.23 | 129.412
9 | 2.2 | 0.01752 | -0.229 | 125.596
9.5 | 2.247 | 0.01849 | -0.229 | 121.565
10 | 2.292 | 0.01951 | -0.228 | 117.509
10.5 | 2.335 | 0.02061 | -0.227 | 113.337
11 | 2.376 | 0.02178 | -0.227 | 109.126
11.5 | 2.416 | 0.02305 | -0.226 | 104.811
12 | 2.452 | 0.02413 | -0.225 | 101.632
12.5 | 2.487 | 0.02558 | -0.225 | 97.211
13 | 2.518 | 0.02704 | -0.224 | 93.138
13.5 | 2.548 | 0.02859 | -0.223 | 89.103
14 | 2.574 | 0.0302 | -0.223 | 85.216
14.5 | 2.597 | 0.03194 | -0.222 | 81.31
15 | 2.618 | 0.03368 | -0.221 | 77.743
15.5 | 2.635 | 0.0355 | -0.22 | 74.223
16 | 2.649 | 0.03747 | -0.22 | 70.714
16.5 | 2.661 | 0.03953 | -0.219 | 67.319
17 | 2.668 | 0.04162 | -0.218 | 64.104
17.5 | 2.672 | 0.04394 | -0.217 | 60.814
18 | 2.673 | 0.0463 | -0.216 | 57.745
18.5 | 2.67 | 0.0488 | -0.215 | 54.725
19 | 2.664 | 0.05147 | -0.215 | 51.759
19.5 | 2.655 | 0.05419 | -0.214 | 48.99
20 | 2.642 | 0.05714 | -0.213 | 46.24

## 92. Re 7M Mach 0.10 (2)
BIGFOIL.COM POLAR EXPORT
Joukowsky 19.00% thick 8.00% camber
Joukowsky 19.00% thick 8.00% camber |  |  |  | Cl Max: | 2.1515 | at alpha= | 18.5 | deg
XFOIL ncrit=9 |  |  |  | L/D Max: | 196.835 | at alpha= | 3 | deg
Re: | 7000000 |  |  | Cd Min: | 0.10368 | at alpha= | 20 | deg
Mach: | 0.1 |  |  | Cl=0 at alpha= | -9.0968 | deg
|  |  |  | @ Cl=0.1, Cd= | 0.0067288
|  |  |  | @ Cl=0.4, Cd= | 0.0061177
|  |  |  | @ Cl=0.6, Cd= | 0.00595
alpha (deg) | Cl | Cd | Cm | Cl/Cd
-19.5 | -0.4973 | 0.08346 | -0.1661 | -5.9585
-18.5 | -0.5378 | 0.06395 | -0.1847 | -8.4097
-18 | -0.575 | 0.05457 | -0.1916 | -10.5369
-17.5 | -0.6259 | 0.04485 | -0.1979 | -13.9554
-17 | -0.6944 | 0.03495 | -0.2031 | -19.8684
-16.5 | -0.8249 | 0.02346 | -0.2037 | -35.162
-16 | -0.8293 | 0.01474 | -0.2161 | -56.2619
-15.5 | -0.7778 | 0.01304 | -0.2192 | -59.6472
-15 | -0.721 | 0.0121 | -0.2208 | -59.5868
-14.5 | -0.663 | 0.01143 | -0.222 | -58.0052
-14 | -0.6039 | 0.01064 | -0.2234 | -56.7575
-13.5 | -0.5439 | 0.01006 | -0.2246 | -54.0656
-13 | -0.4833 | 0.00963 | -0.2255 | -50.1869
-12.5 | -0.422 | 0.00909 | -0.2267 | -46.4246
-12 | -0.3609 | 0.00871 | -0.2277 | -41.4351
-11.5 | -0.2988 | 0.00837 | -0.2287 | -35.6989
-11 | -0.237 | 0.008 | -0.2297 | -29.625
-10.5 | -0.1748 | 0.00774 | -0.2306 | -22.584
-10 | -0.1126 | 0.00743 | -0.2316 | -15.1548
-9.5 | -0.0504 | 0.00722 | -0.2324 | -6.9806
-9 | 0.0121 | 0.00697 | -0.2334 | 1.736
-8.5 | 0.074 | 0.00682 | -0.2342 | 10.8504
-8 | 0.1367 | 0.0066 | -0.2352 | 20.7121
-7.5 | 0.1984 | 0.00649 | -0.2359 | 30.5701
-7 | 0.261 | 0.00633 | -0.2368 | 41.2322
-6.5 | 0.3226 | 0.00624 | -0.2376 | 51.6987
-6 | 0.385 | 0.00613 | -0.2384 | 62.8059
-5.5 | 0.4462 | 0.00608 | -0.2391 | 73.3882
-5 | 0.5084 | 0.00599 | -0.2399 | 84.8748
-4.5 | 0.5692 | 0.00597 | -0.2405 | 95.3434
-4 | 0.6309 | 0.00593 | -0.2412 | 106.3912
-3.5 | 0.6912 | 0.00596 | -0.2417 | 115.9732
-3 | 0.7526 | 0.00592 | -0.2424 | 127.1284
-2.5 | 0.8123 | 0.00597 | -0.2429 | 136.0637
-2 | 0.873 | 0.00598 | -0.2434 | 145.9866
-1.5 | 0.9322 | 0.00606 | -0.2438 | 153.8284
-1 | 0.9917 | 0.00612 | -0.2442 | 162.0425
-0.5 | 1.0504 | 0.00621 | -0.2444 | 169.1465
0 | 1.1085 | 0.00632 | -0.2446 | 175.3956
0.5 | 1.1667 | 0.00642 | -0.2448 | 181.729
1 | 1.2228 | 0.00661 | -0.2446 | 184.9924
1.5 | 1.2799 | 0.00673 | -0.2446 | 190.1783
2 | 1.3351 | 0.00691 | -0.2442 | 193.2127
2.5 | 1.3887 | 0.00714 | -0.2436 | 194.4958
3 | 1.4428 | 0.00733 | -0.2431 | 196.8349
3.5 | 1.4938 | 0.00759 | -0.242 | 196.8116
4 | 1.5423 | 0.00789 | -0.2404 | 195.4753
4.5 | 1.5854 | 0.00812 | -0.2378 | 195.2463
5 | 1.624 | 0.0085 | -0.2343 | 191.0588
5.5 | 1.6612 | 0.00898 | -0.2308 | 184.9889
6 | 1.7009 | 0.00944 | -0.2278 | 180.1801
6.5 | 1.7394 | 0.00997 | -0.2247 | 174.4634
7 | 1.774 | 0.01065 | -0.2211 | 166.5728
7.5 | 1.8057 | 0.0115 | -0.2171 | 157.0174
8 | 1.8376 | 0.01241 | -0.2133 | 148.0741
8.5 | 1.8714 | 0.01332 | -0.21 | 140.4955
9 | 1.9001 | 0.01449 | -0.2061 | 131.1318
9.5 | 1.9268 | 0.01585 | -0.2021 | 121.5647
10 | 1.9529 | 0.01735 | -0.1982 | 112.5591
10.5 | 1.9764 | 0.01908 | -0.1942 | 103.5849
11 | 1.9968 | 0.02111 | -0.1901 | 94.5902
11.5 | 2.0178 | 0.02327 | -0.1863 | 86.7125
12 | 2.0352 | 0.0255 | -0.1825 | 79.8118
12.5 | 2.0559 | 0.02795 | -0.1791 | 73.5564
13 | 2.0732 | 0.03078 | -0.1757 | 67.3554
13.5 | 2.0886 | 0.03393 | -0.1724 | 61.5561
14 | 2.0999 | 0.03757 | -0.1691 | 55.893
14.5 | 2.1097 | 0.04155 | -0.1661 | 50.775
15 | 2.1177 | 0.04586 | -0.1632 | 46.1775
15.5 | 2.125 | 0.05044 | -0.1607 | 42.1293
16 | 2.1336 | 0.05506 | -0.1585 | 38.7505
16.5 | 2.1402 | 0.06004 | -0.1566 | 35.6462
17 | 2.1451 | 0.06537 | -0.1549 | 32.8147
17.5 | 2.147 | 0.07117 | -0.1534 | 30.1672
18 | 2.1502 | 0.07699 | -0.1523 | 27.9283
18.5 | 2.1515 | 0.08316 | -0.1515 | 25.8718
19 | 2.1495 | 0.08988 | -0.1509 | 23.9152
19.5 | 2.1456 | 0.09693 | -0.1507 | 22.1356
20 | 2.1444 | 0.10368 | -0.1508 | 20.6829

## 93. Re 7M Mach 0.25 (1)
BIGFOIL.COM POLAR EXPORT
Joukowsky 19.00% thick 8.00% camber
Joukowsky 19.00% thick 8.00% camber |  |  |  | Cl Max: | 2.617 | at alpha= | 16 | deg
JavaFoil+Calcfoil stall+Eppler ext transition |  |  |  | L/D Max: | 152.335 | at alpha= | 0 | deg
Re: | 7000000 |  |  | Cd Min: | 0.00593 | at alpha= | -6.5 | deg
Mach: | 0.25 |  |  | Cl=0 at alpha= | -9.4741 | deg
|  |  |  | @ Cl=0.1, Cd= | 0.017637
|  |  |  | @ Cl=0.4, Cd= | 0.0059597
|  |  |  | @ Cl=0.6, Cd= | 0.0064617
alpha (deg) | Cl | Cd | Cm | Cl/Cd
-20 | -0.757 | 0.12649 | -0.158 | -5.981
-19.5 | -0.749 | 0.11922 | -0.16 | -6.28
-19 | -0.737 | 0.11244 | -0.162 | -6.559
-18.5 | -0.723 | 0.10549 | -0.164 | -6.852
-18 | -0.705 | 0.09892 | -0.165 | -7.126
-17.5 | -0.684 | 0.09265 | -0.167 | -7.381
-17 | -0.659 | 0.08663 | -0.169 | -7.606
-16.5 | -0.631 | 0.08064 | -0.171 | -7.824
-16 | -0.6 | 0.07492 | -0.173 | -8.011
-15.5 | -0.567 | 0.06966 | -0.175 | -8.135
-15 | -0.531 | 0.06465 | -0.177 | -8.206
-14.5 | -0.492 | 0.05969 | -0.18 | -8.246
-14 | -0.452 | 0.05497 | -0.182 | -8.214
-13.5 | -0.409 | 0.0504 | -0.184 | -8.111
-13 | -0.364 | 0.04598 | -0.187 | -7.919
-12.5 | -0.317 | 0.04193 | -0.189 | -7.567
-12 | -0.269 | 0.03822 | -0.191 | -7.028
-11.5 | -0.218 | 0.03467 | -0.194 | -6.298
-11 | -0.167 | 0.0312 | -0.197 | -5.341
-10.5 | -0.113 | 0.02793 | -0.199 | -4.062
-10 | -0.059 | 0.02497 | -0.202 | -2.353
-9.5 | -0.003 | 0.02213 | -0.205 | -0.121
-9 | 0.055 | 0.01946 | -0.208 | 2.817
-8.5 | 0.114 | 0.01707 | -0.211 | 6.661
-8 | 0.174 | 0.01482 | -0.214 | 11.752
-7.5 | 0.237 | 0.01275 | -0.218 | 18.565
-7 | 0.301 | 0.01061 | -0.223 | 28.424
-6.5 | 0.386 | 0.00593 | -0.239 | 65.088
-6 | 0.452 | 0.00607 | -0.24 | 74.418
-5.5 | 0.518 | 0.00623 | -0.24 | 83.073
-5 | 0.584 | 0.00641 | -0.24 | 91.034
-4.5 | 0.649 | 0.00662 | -0.24 | 98.076
-4 | 0.715 | 0.00682 | -0.24 | 104.911
-3.5 | 0.784 | 0.00702 | -0.241 | 111.771
-3 | 0.85 | 0.00766 | -0.241 | 110.913
-2.5 | 0.915 | 0.00793 | -0.241 | 115.409
-2 | 0.98 | 0.00822 | -0.241 | 119.218
-1.5 | 1.038 | 0.00862 | -0.241 | 120.478
-1 | 1.102 | 0.00824 | -0.241 | 133.813
-0.5 | 1.166 | 0.00818 | -0.241 | 142.561
0 | 1.225 | 0.00804 | -0.24 | 152.335
0.5 | 1.287 | 0.00899 | -0.24 | 143.123
1 | 1.348 | 0.00932 | -0.24 | 144.632
1.5 | 1.41 | 0.0097 | -0.24 | 145.336
2 | 1.471 | 0.01007 | -0.24 | 146.062
2.5 | 1.531 | 0.01046 | -0.24 | 146.359
3 | 1.591 | 0.01088 | -0.239 | 146.197
3.5 | 1.65 | 0.01132 | -0.239 | 145.732
4 | 1.708 | 0.0118 | -0.239 | 144.825
4.5 | 1.766 | 0.01232 | -0.239 | 143.394
5 | 1.823 | 0.01286 | -0.238 | 141.78
5.5 | 1.88 | 0.01327 | -0.238 | 141.607
6 | 1.935 | 0.01391 | -0.238 | 139.081
6.5 | 1.99 | 0.01462 | -0.237 | 136.094
7 | 2.043 | 0.01538 | -0.237 | 132.862
7.5 | 2.096 | 0.01619 | -0.236 | 129.421
8 | 2.147 | 0.01708 | -0.236 | 125.67
8.5 | 2.196 | 0.01805 | -0.235 | 121.672
9 | 2.244 | 0.01909 | -0.235 | 117.543
9.5 | 2.29 | 0.02022 | -0.234 | 113.28
10 | 2.334 | 0.02145 | -0.234 | 108.834
10.5 | 2.375 | 0.02274 | -0.233 | 104.44
11 | 2.414 | 0.02414 | -0.232 | 100.001
11.5 | 2.451 | 0.02564 | -0.232 | 95.582
12 | 2.484 | 0.02701 | -0.231 | 91.959
12.5 | 2.514 | 0.02872 | -0.23 | 87.525
13 | 2.54 | 0.0305 | -0.229 | 83.285
13.5 | 2.563 | 0.03245 | -0.228 | 78.993
14 | 2.583 | 0.03439 | -0.228 | 75.107
14.5 | 2.598 | 0.03652 | -0.227 | 71.129
15 | 2.609 | 0.03874 | -0.226 | 67.353
15.5 | 2.615 | 0.0411 | -0.225 | 63.634
16 | 2.617 | 0.04356 | -0.224 | 60.073
16.5 | 2.614 | 0.04617 | -0.223 | 56.625
17 | 2.606 | 0.04902 | -0.222 | 53.149
17.5 | 2.592 | 0.05197 | -0.221 | 49.88
18 | 2.574 | 0.05516 | -0.22 | 46.669
18.5 | 2.55 | 0.05852 | -0.219 | 43.579
19 | 2.52 | 0.06211 | -0.218 | 40.576
19.5 | 2.486 | 0.06605 | -0.217 | 37.632
20 | 2.446 | 0.07032 | -0.216 | 34.786

## 94. Re 7M Mach 0.25 (2)
BIGFOIL.COM POLAR EXPORT
Joukowsky 19.00% thick 8.00% camber
Joukowsky 19.00% thick 8.00% camber |  |  |  | Cl Max: | 2.1318 | at alpha= | 17 | deg
XFOIL ncrit=9 |  |  |  | L/D Max: | 192.764 | at alpha= | 3 | deg
Re: | 7000000 |  |  | Cd Min: | 0.12604 | at alpha= | 20 | deg
Mach: | 0.25 |  |  | Cl=0 at alpha= | -8.9842 | deg
|  |  |  | @ Cl=0.1, Cd= | 0.0069771
|  |  |  | @ Cl=0.4, Cd= | 0.0062787
|  |  |  | @ Cl=0.6, Cd= | 0.0060973
alpha (deg) | Cl | Cd | Cm | Cl/Cd
-19.5 | -0.3259 | 0.10894 | -0.1572 | -2.9916
-19 | -0.3269 | 0.10049 | -0.1648 | -3.2531
-18.5 | -0.3402 | 0.09179 | -0.1715 | -3.7063
-18 | -0.3542 | 0.08332 | -0.1781 | -4.2511
-17.5 | -0.3736 | 0.0746 | -0.1851 | -5.008
-17 | -0.3837 | 0.06745 | -0.1906 | -5.6887
-16.5 | -0.4282 | 0.05732 | -0.1983 | -7.4703
-16 | -0.4778 | 0.04763 | -0.2052 | -10.0315
-15.5 | -0.5521 | 0.03711 | -0.2116 | -14.8774
-15 | -0.6621 | 0.02722 | -0.2126 | -24.324
-14.5 | -0.7132 | 0.0166 | -0.2238 | -42.9639
-14 | -0.6558 | 0.01297 | -0.2314 | -50.5628
-13.5 | -0.5935 | 0.01194 | -0.2329 | -49.7069
-13 | -0.5295 | 0.01093 | -0.2344 | -48.4446
-12.5 | -0.4645 | 0.01021 | -0.2354 | -45.4946
-12 | -0.3988 | 0.00968 | -0.2362 | -41.1983
-11.5 | -0.3326 | 0.00907 | -0.2372 | -36.6703
-11 | -0.2669 | 0.00868 | -0.2379 | -30.7488
-10.5 | -0.2001 | 0.00822 | -0.2388 | -24.3431
-10 | -0.1344 | 0.00792 | -0.2395 | -16.9697
-9.5 | -0.0678 | 0.00758 | -0.2403 | -8.9446
-9 | -0.0021 | 0.00734 | -0.241 | -0.2861
-8.5 | 0.0642 | 0.00707 | -0.2418 | 9.0806
-8 | 0.1297 | 0.0069 | -0.2424 | 18.7971
-7.5 | 0.1954 | 0.00668 | -0.2432 | 29.2515
-7 | 0.2608 | 0.00654 | -0.244 | 39.8777
-6.5 | 0.3258 | 0.00642 | -0.2446 | 50.7477
-6 | 0.3909 | 0.00629 | -0.2454 | 62.1463
-5.5 | 0.4554 | 0.00621 | -0.246 | 73.3333
-5 | 0.5198 | 0.00614 | -0.2467 | 84.658
-4.5 | 0.5837 | 0.00611 | -0.2473 | 95.5319
-4 | 0.6477 | 0.00606 | -0.2479 | 106.8812
-3.5 | 0.7111 | 0.00606 | -0.2485 | 117.3432
-3 | 0.7742 | 0.00606 | -0.249 | 127.7558
-2.5 | 0.8369 | 0.00609 | -0.2495 | 137.422
-2 | 0.8987 | 0.00616 | -0.2498 | 145.8929
-1.5 | 0.9611 | 0.00619 | -0.2502 | 155.2666
-1 | 1.0215 | 0.0063 | -0.2503 | 162.1429
-0.5 | 1.0832 | 0.00636 | -0.2506 | 170.3145
0 | 1.1424 | 0.00651 | -0.2505 | 175.4839
0.5 | 1.2021 | 0.00663 | -0.2504 | 181.3122
1 | 1.2604 | 0.00679 | -0.2501 | 185.6259
1.5 | 1.3169 | 0.007 | -0.2495 | 188.1286
2 | 1.3741 | 0.00715 | -0.249 | 192.1818
2.5 | 1.4275 | 0.00742 | -0.2477 | 192.3854
3 | 1.4785 | 0.00767 | -0.2461 | 192.764
3.5 | 1.5224 | 0.0079 | -0.2429 | 192.7089
4 | 1.564 | 0.0083 | -0.2395 | 188.4337
4.5 | 1.6069 | 0.00871 | -0.2364 | 184.4891
5 | 1.65 | 0.00915 | -0.2334 | 180.3279
5.5 | 1.6892 | 0.00974 | -0.2299 | 173.4292
6 | 1.7276 | 0.01042 | -0.2263 | 165.7965
6.5 | 1.7662 | 0.01113 | -0.2228 | 158.6882
7 | 1.8016 | 0.01201 | -0.219 | 150.0083
7.5 | 1.8359 | 0.01303 | -0.2152 | 140.8979
8 | 1.8664 | 0.01427 | -0.2109 | 130.7919
8.5 | 1.8961 | 0.01564 | -0.2068 | 121.234
9 | 1.9264 | 0.01709 | -0.2029 | 112.7209
9.5 | 1.955 | 0.01873 | -0.199 | 104.378
10 | 1.979 | 0.02074 | -0.1947 | 95.4195
10.5 | 1.9997 | 0.02309 | -0.1904 | 86.6046
11 | 2.019 | 0.02571 | -0.1862 | 78.5298
11.5 | 2.0375 | 0.02857 | -0.1823 | 71.3161
12 | 2.0568 | 0.03157 | -0.1788 | 65.1505
12.5 | 2.0714 | 0.03477 | -0.1751 | 59.5743
13 | 2.0852 | 0.03852 | -0.1717 | 54.1329
13.5 | 2.098 | 0.04254 | -0.1685 | 49.3183
14 | 2.1078 | 0.04701 | -0.1654 | 44.8373
14.5 | 2.1156 | 0.05187 | -0.1627 | 40.7866
15 | 2.1205 | 0.05722 | -0.1601 | 37.0587
16 | 2.1267 | 0.06892 | -0.156 | 30.8575
16.5 | 2.1311 | 0.0749 | -0.1546 | 28.4526
17 | 2.1318 | 0.08147 | -0.1534 | 26.1667
17.5 | 2.13 | 0.08849 | -0.1525 | 24.0705
18 | 2.1259 | 0.09593 | -0.1521 | 22.161
18.5 | 2.1225 | 0.10336 | -0.152 | 20.535
19 | 2.1211 | 0.11058 | -0.1522 | 19.1816
19.5 | 2.1163 | 0.11822 | -0.1529 | 17.9014
20 | 2.1102 | 0.12604 | -0.1539 | 16.7423

## 95. Re 7M Mach 0.50 (1)
BIGFOIL.COM POLAR EXPORT
Joukowsky 19.00% thick 8.00% camber
Joukowsky 19.00% thick 8.00% camber |  |  |  | Cl Max: | 2.432 | at alpha= | 10.5 | deg
JavaFoil+Calcfoil stall+Eppler ext transition |  |  |  | L/D Max: | 132.973 | at alpha= | 1 | deg
Re: | 7000000 |  |  | Cd Min: | 0.00763 | at alpha= | -3 | deg
Mach: | 0.5 |  |  | Cl=0 at alpha= | -9.475 | deg
|  |  |  | @ Cl=0.1, Cd= | 0.028545
|  |  |  | @ Cl=0.4, Cd= | 0.016389
|  |  |  | @ Cl=0.6, Cd= | 0.011392
alpha (deg) | Cl | Cd | Cm | Cl/Cd
-20 | -0.632 | 0.15368 | -0.155 | -4.113
-19.5 | -0.602 | 0.14838 | -0.155 | -4.058
-19 | -0.573 | 0.1459 | -0.157 | -3.926
-18.5 | -0.542 | 0.13908 | -0.154 | -3.894
-18 | -0.512 | 0.1266 | -0.155 | -4.043
-17.5 | -0.482 | 0.13229 | -0.155 | -3.642
-17 | -0.451 | 0.12278 | -0.152 | -3.672
-16.5 | -0.422 | 0.11196 | -0.156 | -3.767
-16 | -0.39 | 0.12008 | -0.149 | -3.25
-15.5 | -0.361 | 0.10689 | -0.154 | -3.378
-15 | -0.33 | 0.11177 | -0.149 | -2.955
-14.5 | -0.302 | 0.09697 | -0.159 | -3.114
-14 | -0.27 | 0.10169 | -0.149 | -2.658
-13.5 | -0.243 | 0.0843 | -0.169 | -2.887
-13 | -0.212 | 0.08519 | -0.165 | -2.492
-12.5 | -0.182 | 0.08127 | -0.167 | -2.244
-12 | -0.209 | 0.06921 | -0.179 | -3.016
-11.5 | -0.196 | 0.05837 | -0.189 | -3.364
-11 | -0.159 | 0.051 | -0.195 | -3.118
-10.5 | -0.112 | 0.04471 | -0.201 | -2.509
-10 | -0.059 | 0.03966 | -0.206 | -1.5
-9.5 | -0.003 | 0.03508 | -0.21 | -0.079
-9 | 0.057 | 0.031 | -0.215 | 1.839
-8.5 | 0.119 | 0.02746 | -0.219 | 4.338
-8 | 0.183 | 0.02441 | -0.223 | 7.514
-7.5 | 0.249 | 0.02162 | -0.227 | 11.542
-7 | 0.317 | 0.01908 | -0.231 | 16.63
-6.5 | 0.387 | 0.01675 | -0.235 | 23.098
-6 | 0.458 | 0.01478 | -0.239 | 30.998
-5.5 | 0.532 | 0.0129 | -0.244 | 41.232
-5 | 0.61 | 0.01117 | -0.249 | 54.575
-4.5 | 0.724 | 0.00779 | -0.268 | 92.904
-4 | 0.798 | 0.00811 | -0.269 | 98.36
-3.5 | 0.877 | 0.00765 | -0.268 | 114.721
-3 | 0.95 | 0.00763 | -0.268 | 124.512
-2.5 | 1.023 | 0.00846 | -0.268 | 120.96
-2 | 1.096 | 0.00872 | -0.268 | 125.696
-1.5 | 1.157 | 0.0091 | -0.268 | 127.174
-1 | 1.228 | 0.00944 | -0.268 | 130.033
-0.5 | 1.298 | 0.00983 | -0.268 | 132.066
0 | 1.356 | 0.0103 | -0.267 | 131.635
0.5 | 1.424 | 0.01075 | -0.267 | 132.419
1 | 1.491 | 0.01121 | -0.267 | 132.973
1.5 | 1.557 | 0.01176 | -0.267 | 132.424
2 | 1.622 | 0.01236 | -0.266 | 131.297
2.5 | 1.687 | 0.01301 | -0.266 | 129.699
3 | 1.751 | 0.01369 | -0.266 | 127.861
3.5 | 1.814 | 0.01444 | -0.265 | 125.632
4 | 1.875 | 0.01526 | -0.265 | 122.898
4.5 | 1.936 | 0.01614 | -0.264 | 119.915
5 | 1.994 | 0.01711 | -0.264 | 116.549
5.5 | 2.052 | 0.01802 | -0.263 | 113.886
6 | 2.107 | 0.01922 | -0.263 | 109.626
6.5 | 2.161 | 0.02054 | -0.262 | 105.182
7 | 2.212 | 0.02205 | -0.261 | 100.318
7.5 | 2.26 | 0.02372 | -0.261 | 95.268
8 | 2.304 | 0.02559 | -0.26 | 90.04
8.5 | 2.344 | 0.02771 | -0.259 | 84.605
9 | 2.378 | 0.0301 | -0.258 | 79.018
9.5 | 2.406 | 0.03283 | -0.257 | 73.282
10 | 2.425 | 0.036 | -0.256 | 67.355
10.5 | 2.432 | 0.03953 | -0.255 | 61.513
11 | 2.424 | 0.04369 | -0.253 | 55.484
11.5 | 2.395 | 0.04862 | -0.252 | 49.256
12 | 2.333 | 0.05442 | -0.25 | 42.86
12.5 | 2.207 | 0.06203 | -0.248 | 35.585
13 | 1.853 | 0.07512 | -0.245 | 24.666
13.5 | 1.476 | 0.08281 | -0.242 | 17.827
14 | 1.506 | 0.0812 | -0.242 | 18.549
14.5 | 1.534 | 0.08123 | -0.242 | 18.89
15 | 1.559 | 0.08531 | -0.24 | 18.274
15.5 | 1.562 | 0.10417 | -0.234 | 14.998

## 96. Re 7M Mach 0.50 (2)
BIGFOIL.COM POLAR EXPORT
Joukowsky 19.00% thick 8.00% camber
Joukowsky 19.00% thick 8.00% camber |  |  |  | Cl Max: | 2.0895 | at alpha= | 14 | deg
XFOIL ncrit=9 |  |  |  | L/D Max: | 164.55 | at alpha= | 0.5 | deg
Re: | 7000000 |  |  | Cd Min: | 0.18525 | at alpha= | 19 | deg
Mach: | 0.5 |  |  | Cl=0 at alpha= | -8.4487 | deg
|  |  |  | @ Cl=0.1, Cd= | 0.008323
|  |  |  | @ Cl=0.4, Cd= | 0.0071708
|  |  |  | @ Cl=0.6, Cd= | 0.0068184
alpha (deg) | Cl | Cd | Cm | Cl/Cd
-15 | 0.006 | 0.09037 | -0.2037 | 0.066394
-14.5 | 0.0034 | 0.08331 | -0.2088 | 0.040811
-14 | 0.0024 | 0.07673 | -0.2135 | 0.031279
-13.5 | 0.0015 | 0.07042 | -0.218 | 0.021301
-13 | -0.0054 | 0.06392 | -0.2226 | -0.084481
-12.5 | -0.0287 | 0.05653 | -0.228 | -0.5077
-12 | -0.0503 | 0.04977 | -0.2327 | -1.0106
-11.5 | -0.0859 | 0.04267 | -0.2371 | -2.0131
-11 | -0.141 | 0.03528 | -0.2409 | -3.9966
-10.5 | -0.2391 | 0.02736 | -0.2424 | -8.739
-10 | -0.2697 | 0.01321 | -0.2694 | -20.4164
-9.5 | -0.1827 | 0.01088 | -0.2737 | -16.7923
-9 | -0.0948 | 0.00983 | -0.2746 | -9.6439
-8.5 | -0.0088 | 0.00901 | -0.2752 | -0.97669
-8 | 0.0769 | 0.00844 | -0.2754 | 9.1114
-7.5 | 0.1598 | 0.00802 | -0.2754 | 19.9252
-7 | 0.243 | 0.00763 | -0.2757 | 31.848
-6.5 | 0.3232 | 0.00739 | -0.2756 | 43.7348
-6 | 0.4038 | 0.00716 | -0.2759 | 56.3966
-5.5 | 0.4817 | 0.00701 | -0.2759 | 68.7161
-5 | 0.5602 | 0.00685 | -0.2762 | 81.781
-4.5 | 0.6358 | 0.00679 | -0.2761 | 93.6377
-4 | 0.7116 | 0.00673 | -0.2762 | 105.7355
-3.5 | 0.785 | 0.00674 | -0.2761 | 116.4688
-3 | 0.858 | 0.00675 | -0.2759 | 127.1111
-2.5 | 0.9292 | 0.0068 | -0.2755 | 136.6471
-2 | 0.9982 | 0.00689 | -0.2748 | 144.8766
-1.5 | 1.0664 | 0.00697 | -0.2739 | 152.9986
-1 | 1.1224 | 0.00713 | -0.2708 | 157.4194
-0.5 | 1.1824 | 0.00728 | -0.2685 | 162.4176
0 | 1.2377 | 0.00762 | -0.2654 | 162.4278
0.5 | 1.2983 | 0.00789 | -0.2633 | 164.5501
1 | 1.3533 | 0.00831 | -0.2603 | 162.852
1.5 | 1.4065 | 0.00881 | -0.257 | 159.6481
2 | 1.4623 | 0.00931 | -0.2542 | 157.0677
2.5 | 1.5114 | 0.01005 | -0.2504 | 150.3881
3 | 1.5641 | 0.01075 | -0.2472 | 145.4977
3.5 | 1.6117 | 0.01168 | -0.2433 | 137.988
4 | 1.6566 | 0.01281 | -0.2391 | 129.3208
4.5 | 1.7061 | 0.01386 | -0.2357 | 123.0952
5 | 1.7473 | 0.01533 | -0.2312 | 113.9791
5.5 | 1.7858 | 0.01703 | -0.2265 | 104.862
6 | 1.8277 | 0.01873 | -0.2224 | 97.5814
6.5 | 1.8662 | 0.0207 | -0.218 | 90.1546
7 | 1.8969 | 0.02322 | -0.213 | 81.6925
7.5 | 1.9313 | 0.02572 | -0.2086 | 75.0894
8 | 1.9626 | 0.02856 | -0.2041 | 68.7185
8.5 | 1.9868 | 0.03198 | -0.1993 | 62.1263
9 | 2.0074 | 0.03586 | -0.1946 | 55.9788
9.5 | 2.0289 | 0.03989 | -0.1902 | 50.8624
10 | 2.0492 | 0.04422 | -0.1861 | 46.341
10.5 | 2.0636 | 0.04918 | -0.182 | 41.9601
11 | 2.0738 | 0.05474 | -0.1781 | 37.8845
11.5 | 2.0798 | 0.06089 | -0.1746 | 34.1567
12 | 2.0817 | 0.06773 | -0.1715 | 30.7353
12.5 | 2.0847 | 0.07473 | -0.169 | 27.8964
13 | 2.0871 | 0.08209 | -0.1669 | 25.4245
13.5 | 2.0871 | 0.09 | -0.1654 | 23.19
14 | 2.0895 | 0.0982 | -0.1651 | 21.278
14.5 | 2.0862 | 0.10673 | -0.1644 | 19.5465
15 | 2.0822 | 0.11548 | -0.1644 | 18.0308
15.5 | 2.078 | 0.12432 | -0.1648 | 16.7149
16 | 2.0743 | 0.13318 | -0.1658 | 15.5752
17.5 | 2.0703 | 0.15915 | -0.1713 | 13.0085
18 | 2.0699 | 0.16779 | -0.174 | 12.3363
18.5 | 2.069 | 0.17648 | -0.1771 | 11.7237
19 | 2.0678 | 0.18525 | -0.1806 | 11.1622

## 97. Re 8M Mach 0.00 (1)
BIGFOIL.COM POLAR EXPORT
Joukowsky 19.00% thick 8.00% camber
Joukowsky 19.00% thick 8.00% camber |  |  |  | Cl Max: | 2.687 | at alpha= | 18.5 | deg
JavaFoil+Calcfoil stall+Eppler ext transition |  |  |  | L/D Max: | 159.755 | at alpha= | 1 | deg
Re: | 8000000 |  |  | Cd Min: | 0.00571 | at alpha= | -7 | deg
Mach: | 0 |  |  | Cl=0 at alpha= | -9.4737 | deg
|  |  |  | @ Cl=0.1, Cd= | 0.014176
|  |  |  | @ Cl=0.4, Cd= | 0.0058747
|  |  |  | @ Cl=0.6, Cd= | 0.006343
alpha (deg) | Cl | Cd | Cm | Cl/Cd
-20 | -0.861 | 0.10818 | -0.162 | -7.961
-19.5 | -0.838 | 0.10243 | -0.163 | -8.18
-19 | -0.813 | 0.09651 | -0.165 | -8.421
-18.5 | -0.785 | 0.09113 | -0.166 | -8.616
-18 | -0.756 | 0.08559 | -0.168 | -8.834
-17.5 | -0.725 | 0.08026 | -0.169 | -9.034
-17 | -0.692 | 0.0749 | -0.171 | -9.238
-16.5 | -0.657 | 0.06992 | -0.173 | -9.39
-16 | -0.62 | 0.06504 | -0.174 | -9.527
-15.5 | -0.581 | 0.06023 | -0.176 | -9.648
-15 | -0.541 | 0.05587 | -0.178 | -9.677
-14.5 | -0.499 | 0.05179 | -0.18 | -9.629
-14 | -0.455 | 0.04765 | -0.182 | -9.556
-13.5 | -0.411 | 0.04354 | -0.184 | -9.429
-13 | -0.364 | 0.03969 | -0.186 | -9.178
-12.5 | -0.316 | 0.0362 | -0.188 | -8.74
-12 | -0.267 | 0.03291 | -0.191 | -8.117
-11.5 | -0.217 | 0.02969 | -0.193 | -7.297
-11 | -0.165 | 0.02652 | -0.195 | -6.225
-10.5 | -0.112 | 0.02364 | -0.198 | -4.746
-10 | -0.058 | 0.02092 | -0.201 | -2.775
-9.5 | -0.003 | 0.01833 | -0.204 | -0.144
-9 | 0.054 | 0.01596 | -0.207 | 3.392
-8.5 | 0.112 | 0.01371 | -0.21 | 8.202
-8 | 0.173 | 0.01152 | -0.214 | 14.978
-7.5 | 0.236 | 0.00957 | -0.219 | 24.665
-7 | 0.311 | 0.00571 | -0.231 | 54.42
-6.5 | 0.374 | 0.00583 | -0.232 | 64.161
-6 | 0.438 | 0.00594 | -0.232 | 73.703
-5.5 | 0.502 | 0.0061 | -0.232 | 82.294
-5 | 0.565 | 0.00625 | -0.232 | 90.478
-4.5 | 0.629 | 0.00642 | -0.233 | 98.003
-4 | 0.693 | 0.00661 | -0.233 | 104.836
-3.5 | 0.76 | 0.00676 | -0.233 | 112.379
-3 | 0.823 | 0.00705 | -0.233 | 116.751
-2.5 | 0.886 | 0.00726 | -0.233 | 122.092
-2 | 0.949 | 0.00788 | -0.233 | 120.522
-1.5 | 1.006 | 0.00816 | -0.233 | 123.263
-1 | 1.068 | 0.00851 | -0.233 | 125.549
-0.5 | 1.13 | 0.00878 | -0.233 | 128.613
0 | 1.189 | 0.00836 | -0.233 | 142.168
0.5 | 1.249 | 0.00829 | -0.233 | 150.687
1 | 1.309 | 0.0082 | -0.233 | 159.755
1.5 | 1.369 | 0.00922 | -0.233 | 148.424
2 | 1.428 | 0.00954 | -0.233 | 149.735
2.5 | 1.487 | 0.00989 | -0.232 | 150.437
3 | 1.546 | 0.01025 | -0.232 | 150.793
3.5 | 1.603 | 0.01065 | -0.232 | 150.508
4 | 1.661 | 0.01108 | -0.232 | 149.959
4.5 | 1.718 | 0.01152 | -0.232 | 149.049
5 | 1.774 | 0.01199 | -0.231 | 147.895
5.5 | 1.829 | 0.0123 | -0.231 | 148.757
6 | 1.884 | 0.01285 | -0.231 | 146.58
6.5 | 1.938 | 0.01345 | -0.23 | 144.058
7 | 1.991 | 0.01409 | -0.23 | 141.347
7.5 | 2.043 | 0.0148 | -0.229 | 138.042
8 | 2.095 | 0.01554 | -0.229 | 134.779
8.5 | 2.144 | 0.01634 | -0.229 | 131.215
9 | 2.193 | 0.0172 | -0.228 | 127.527
9.5 | 2.24 | 0.01811 | -0.228 | 123.664
10 | 2.285 | 0.01909 | -0.227 | 119.669
10.5 | 2.329 | 0.02014 | -0.227 | 115.613
11 | 2.37 | 0.02126 | -0.226 | 111.492
11.5 | 2.41 | 0.02242 | -0.225 | 107.473
12 | 2.447 | 0.02341 | -0.225 | 104.535
12.5 | 2.482 | 0.02476 | -0.224 | 100.222
13 | 2.515 | 0.02615 | -0.223 | 96.147
13.5 | 2.545 | 0.02759 | -0.223 | 92.24
14 | 2.572 | 0.02911 | -0.222 | 88.371
14.5 | 2.597 | 0.03071 | -0.221 | 84.556
15 | 2.619 | 0.03235 | -0.221 | 80.963
15.5 | 2.638 | 0.03409 | -0.22 | 77.382
16 | 2.654 | 0.03587 | -0.219 | 73.979
16.5 | 2.667 | 0.03778 | -0.218 | 70.592
17 | 2.676 | 0.03977 | -0.217 | 67.283
17.5 | 2.683 | 0.04187 | -0.217 | 64.077
18 | 2.686 | 0.04405 | -0.216 | 60.988
18.5 | 2.687 | 0.04639 | -0.215 | 57.906
19 | 2.683 | 0.04889 | -0.214 | 54.878
19.5 | 2.677 | 0.05143 | -0.213 | 52.053
20 | 2.668 | 0.05411 | -0.212 | 49.308

## 98. Re 8M Mach 0.00 (2)
BIGFOIL.COM POLAR EXPORT
Joukowsky 19.00% thick 8.00% camber
Joukowsky 19.00% thick 8.00% camber |  |  |  | Cl Max: | 2.1667 | at alpha= | 19 | deg
XFOIL ncrit=9 |  |  |  | L/D Max: | 200.234 | at alpha= | 4 | deg
Re: | 8000000 |  |  | Cd Min: | 0.09807 | at alpha= | 20 | deg
Mach: | 0 |  |  | Cl=0 at alpha= | -9.123 | deg
|  |  |  | @ Cl=0.1, Cd= | 0.0065441
|  |  |  | @ Cl=0.4, Cd= | 0.0059876
|  |  |  | @ Cl=0.6, Cd= | 0.00583
alpha (deg) | Cl | Cd | Cm | Cl/Cd
-20 | -0.5974 | 0.09066 | -0.1411 | -6.5895
-19.5 | -0.5655 | 0.07207 | -0.1758 | -7.8465
-19 | -0.6057 | 0.06101 | -0.1853 | -9.9279
-18.5 | -0.6516 | 0.051 | -0.1926 | -12.7765
-18 | -0.7034 | 0.04153 | -0.1985 | -16.9372
-17.5 | -0.7867 | 0.03108 | -0.2029 | -25.3121
-17 | -0.9007 | 0.02025 | -0.2042 | -44.479
-16.5 | -0.874 | 0.01441 | -0.2144 | -60.6523
-16 | -0.8232 | 0.013 | -0.2167 | -63.3231
-15.5 | -0.7685 | 0.01195 | -0.2185 | -64.3096
-15 | -0.7116 | 0.01123 | -0.2198 | -63.366
-14.5 | -0.6534 | 0.0107 | -0.2209 | -61.0654
-14 | -0.5944 | 0.01005 | -0.2222 | -59.1443
-13.5 | -0.5352 | 0.00955 | -0.2233 | -56.0419
-13 | -0.4747 | 0.00914 | -0.2244 | -51.9365
-12.5 | -0.4145 | 0.00872 | -0.2255 | -47.5344
-12 | -0.3535 | 0.00833 | -0.2265 | -42.437
-11.5 | -0.2924 | 0.00805 | -0.2275 | -36.323
-11 | -0.2312 | 0.00771 | -0.2285 | -29.987
-10.5 | -0.1695 | 0.00745 | -0.2295 | -22.7517
-10 | -0.1083 | 0.00721 | -0.2304 | -15.0208
-9.5 | -0.0463 | 0.00697 | -0.2314 | -6.6428
-9 | 0.0151 | 0.00679 | -0.2323 | 2.2239
-8.5 | 0.0771 | 0.0066 | -0.2332 | 11.6818
-8 | 0.1385 | 0.00645 | -0.2341 | 21.4729
-7.5 | 0.2004 | 0.00631 | -0.2349 | 31.7591
-7 | 0.2618 | 0.00618 | -0.2358 | 42.3625
-6.5 | 0.3235 | 0.00607 | -0.2366 | 53.2949
-6 | 0.3847 | 0.00601 | -0.2374 | 64.01
-5.5 | 0.4462 | 0.00592 | -0.2382 | 75.3716
-5 | 0.5072 | 0.00587 | -0.2389 | 86.4055
-4.5 | 0.5683 | 0.00583 | -0.2396 | 97.4786
-4 | 0.6288 | 0.00583 | -0.2402 | 107.8559
-3.5 | 0.6897 | 0.0058 | -0.2409 | 118.9138
-3 | 0.7496 | 0.00582 | -0.2415 | 128.7973
-2.5 | 0.81 | 0.00582 | -0.2421 | 139.1753
-2 | 0.8691 | 0.0059 | -0.2425 | 147.3051
-1.5 | 0.9291 | 0.00592 | -0.243 | 156.9426
-1 | 0.9873 | 0.00603 | -0.2433 | 163.7313
-0.5 | 1.0465 | 0.00607 | -0.2437 | 172.4053
0 | 1.1043 | 0.00619 | -0.2439 | 178.4006
0.5 | 1.1614 | 0.00633 | -0.244 | 183.4755
1 | 1.2189 | 0.00644 | -0.2441 | 189.2702
1.5 | 1.2741 | 0.00663 | -0.2439 | 192.1719
2 | 1.3301 | 0.00678 | -0.2438 | 196.1799
2.5 | 1.3846 | 0.00697 | -0.2434 | 198.6514
3 | 1.4366 | 0.00724 | -0.2426 | 198.4254
3.5 | 1.4893 | 0.00744 | -0.242 | 200.1747
4 | 1.5398 | 0.00769 | -0.2409 | 200.2341
4.5 | 1.5855 | 0.00803 | -0.2389 | 197.4471
5 | 1.623 | 0.00834 | -0.2353 | 194.6043
5.5 | 1.6636 | 0.00869 | -0.2324 | 191.4384
6 | 1.7005 | 0.00917 | -0.229 | 185.4417
6.5 | 1.7349 | 0.00977 | -0.2252 | 177.5742
7 | 1.7704 | 0.01039 | -0.2218 | 170.3946
7.5 | 1.8064 | 0.01105 | -0.2186 | 163.4751
8 | 1.8385 | 0.01188 | -0.2148 | 154.7559
8.5 | 1.8685 | 0.01286 | -0.2109 | 145.2955
9 | 1.8966 | 0.014 | -0.2069 | 135.4714
9.5 | 1.9241 | 0.01527 | -0.2031 | 126.0052
10 | 1.9485 | 0.01675 | -0.199 | 116.3284
10.5 | 1.9733 | 0.01833 | -0.1951 | 107.6541
11 | 1.9951 | 0.02018 | -0.1912 | 98.8652
11.5 | 2.0204 | 0.02198 | -0.1879 | 91.9199
12 | 2.0398 | 0.02424 | -0.1842 | 84.1502
12.5 | 2.0573 | 0.02648 | -0.1805 | 77.6926
13 | 2.0727 | 0.02933 | -0.1768 | 70.6683
13.5 | 2.0862 | 0.0325 | -0.1733 | 64.1908
14 | 2.0994 | 0.03586 | -0.1701 | 58.5443
14.5 | 2.1136 | 0.03927 | -0.1673 | 53.8223
15 | 2.1262 | 0.043 | -0.1646 | 49.4465
15.5 | 2.136 | 0.04713 | -0.162 | 45.3215
16 | 2.1437 | 0.05167 | -0.1597 | 41.4883
16.5 | 2.1485 | 0.05665 | -0.1575 | 37.9259
17 | 2.1527 | 0.0619 | -0.1557 | 34.7771
17.5 | 2.1584 | 0.06713 | -0.1542 | 32.1525
18 | 2.1614 | 0.0728 | -0.1529 | 29.6896
18.5 | 2.1617 | 0.07893 | -0.1519 | 27.3876
19 | 2.1667 | 0.08451 | -0.1512 | 25.6384
19.5 | 2.1661 | 0.09098 | -0.1508 | 23.8085
20 | 2.1613 | 0.09807 | -0.1506 | 22.0383

## 99. Re 8M Mach 0.10 (1)
BIGFOIL.COM POLAR EXPORT
Joukowsky 19.00% thick 8.00% camber
Joukowsky 19.00% thick 8.00% camber |  |  |  | Cl Max: | 2.676 | at alpha= | 18 | deg
JavaFoil+Calcfoil stall+Eppler ext transition |  |  |  | L/D Max: | 159.262 | at alpha= | 1 | deg
Re: | 8000000 |  |  | Cd Min: | 0.00572 | at alpha= | -7 | deg
Mach: | 0.1 |  |  | Cl=0 at alpha= | -9.4737 | deg
|  |  |  | @ Cl=0.1, Cd= | 0.014656
|  |  |  | @ Cl=0.4, Cd= | 0.0058925
|  |  |  | @ Cl=0.6, Cd= | 0.00636
alpha (deg) | Cl | Cd | Cm | Cl/Cd
-20 | -0.85 | 0.11069 | -0.161 | -7.681
-19.5 | -0.829 | 0.10436 | -0.163 | -7.941
-19 | -0.805 | 0.09863 | -0.164 | -8.159
-18.5 | -0.779 | 0.0928 | -0.166 | -8.393
-18 | -0.751 | 0.08717 | -0.168 | -8.614
-17.5 | -0.721 | 0.08173 | -0.169 | -8.821
-17 | -0.689 | 0.07649 | -0.171 | -9.001
-16.5 | -0.654 | 0.07119 | -0.173 | -9.189
-16 | -0.618 | 0.0664 | -0.174 | -9.303
-15.5 | -0.58 | 0.06152 | -0.176 | -9.424
-15 | -0.54 | 0.05706 | -0.178 | -9.46
-14.5 | -0.498 | 0.05276 | -0.18 | -9.444
-14 | -0.455 | 0.04855 | -0.182 | -9.376
-13.5 | -0.411 | 0.04453 | -0.184 | -9.22
-13 | -0.364 | 0.04057 | -0.186 | -8.984
-12.5 | -0.317 | 0.03702 | -0.189 | -8.554
-12 | -0.267 | 0.03371 | -0.191 | -7.934
-11.5 | -0.217 | 0.0303 | -0.193 | -7.165
-11 | -0.165 | 0.02709 | -0.196 | -6.106
-10.5 | -0.112 | 0.02418 | -0.198 | -4.651
-10 | -0.058 | 0.02142 | -0.201 | -2.717
-9.5 | -0.003 | 0.01888 | -0.204 | -0.14
-9 | 0.054 | 0.01641 | -0.207 | 3.306
-8.5 | 0.113 | 0.01416 | -0.21 | 7.955
-8 | 0.173 | 0.01201 | -0.214 | 14.383
-7.5 | 0.236 | 0.00995 | -0.219 | 23.696
-7 | 0.312 | 0.00572 | -0.233 | 54.609
-6.5 | 0.376 | 0.00584 | -0.233 | 64.354
-6 | 0.44 | 0.00598 | -0.233 | 73.609
-5.5 | 0.504 | 0.00614 | -0.233 | 82.174
-5 | 0.568 | 0.00629 | -0.234 | 90.308
-4.5 | 0.632 | 0.00643 | -0.234 | 98.347
-4 | 0.696 | 0.00657 | -0.234 | 106.012
-3.5 | 0.763 | 0.00682 | -0.234 | 111.849
-3 | 0.827 | 0.00711 | -0.234 | 116.384
-2.5 | 0.891 | 0.00766 | -0.234 | 116.204
-2 | 0.954 | 0.00794 | -0.234 | 120.079
-1.5 | 1.011 | 0.00824 | -0.234 | 122.69
-1 | 1.073 | 0.00855 | -0.235 | 125.551
-0.5 | 1.135 | 0.00889 | -0.235 | 127.673
0 | 1.194 | 0.00842 | -0.234 | 141.772
0.5 | 1.255 | 0.00835 | -0.234 | 150.234
1 | 1.315 | 0.00826 | -0.234 | 159.262
1.5 | 1.375 | 0.00929 | -0.234 | 148.065
2 | 1.435 | 0.00961 | -0.234 | 149.315
2.5 | 1.494 | 0.00996 | -0.234 | 149.925
3 | 1.553 | 0.01033 | -0.233 | 150.231
3.5 | 1.611 | 0.01075 | -0.233 | 149.891
4 | 1.668 | 0.01118 | -0.233 | 149.273
4.5 | 1.725 | 0.01164 | -0.233 | 148.243
5 | 1.782 | 0.01212 | -0.232 | 147.04
5.5 | 1.837 | 0.01243 | -0.232 | 147.796
6 | 1.892 | 0.01299 | -0.232 | 145.683
6.5 | 1.946 | 0.01362 | -0.231 | 142.905
7 | 2 | 0.01428 | -0.231 | 140.06
7.5 | 2.052 | 0.01499 | -0.231 | 136.897
8 | 2.103 | 0.01575 | -0.23 | 133.538
8.5 | 2.153 | 0.01657 | -0.23 | 129.891
9 | 2.201 | 0.01744 | -0.229 | 126.231
9.5 | 2.248 | 0.0184 | -0.229 | 122.193
10 | 2.293 | 0.01942 | -0.228 | 118.088
10.5 | 2.336 | 0.02049 | -0.228 | 114.049
11 | 2.378 | 0.02162 | -0.227 | 109.959
11.5 | 2.417 | 0.02285 | -0.226 | 105.76
12 | 2.454 | 0.02388 | -0.226 | 102.734
12.5 | 2.488 | 0.02527 | -0.225 | 98.442
13 | 2.52 | 0.0267 | -0.224 | 94.394
13.5 | 2.549 | 0.0282 | -0.224 | 90.407
14 | 2.576 | 0.02979 | -0.223 | 86.451
14.5 | 2.599 | 0.03141 | -0.222 | 82.738
15 | 2.62 | 0.03313 | -0.221 | 79.075
15.5 | 2.637 | 0.03493 | -0.221 | 75.49
16 | 2.652 | 0.03683 | -0.22 | 72
16.5 | 2.663 | 0.03882 | -0.219 | 68.601
17 | 2.67 | 0.04088 | -0.218 | 65.325
17.5 | 2.674 | 0.04308 | -0.217 | 62.078
18 | 2.676 | 0.04536 | -0.217 | 58.985
18.5 | 2.673 | 0.0478 | -0.216 | 55.912
19 | 2.667 | 0.0504 | -0.215 | 52.906
19.5 | 2.657 | 0.05311 | -0.214 | 50.027
20 | 2.645 | 0.05603 | -0.213 | 47.208

## 100. Re 8M Mach 0.10 (2)
BIGFOIL.COM POLAR EXPORT
Joukowsky 19.00% thick 8.00% camber
Joukowsky 19.00% thick 8.00% camber |  |  |  | Cl Max: | 2.1606 | at alpha= | 18 | deg
XFOIL ncrit=9 |  |  |  | L/D Max: | 199.652 | at alpha= | 4 | deg
Re: | 8000000 |  |  | Cd Min: | 0.10264 | at alpha= | 20 | deg
Mach: | 0.1 |  |  | Cl=0 at alpha= | -9.1032 | deg
|  |  |  | @ Cl=0.1, Cd= | 0.0065846
|  |  |  | @ Cl=0.4, Cd= | 0.0060096
|  |  |  | @ Cl=0.6, Cd= | 0.00585
alpha (deg) | Cl | Cd | Cm | Cl/Cd
-20 | -0.5414 | 0.0988 | -0.1374 | -5.4798
-19.5 | -0.5173 | 0.08137 | -0.1672 | -6.3574
-19 | -0.5445 | 0.06912 | -0.1806 | -7.8776
-18.5 | -0.584 | 0.05886 | -0.1888 | -9.9218
-18 | -0.63 | 0.04909 | -0.1958 | -12.8336
-17.5 | -0.6849 | 0.03959 | -0.2015 | -17.2998
-17 | -0.7869 | 0.02839 | -0.2054 | -27.7175
-16.5 | -0.8738 | 0.01834 | -0.2091 | -47.6445
-16 | -0.8324 | 0.01392 | -0.2177 | -59.7989
-15.5 | -0.7789 | 0.01252 | -0.2201 | -62.2125
-15 | -0.7223 | 0.0116 | -0.2216 | -62.2672
-14.5 | -0.6635 | 0.01097 | -0.2227 | -60.4831
-14 | -0.6038 | 0.01035 | -0.2239 | -58.3382
-13.5 | -0.544 | 0.00977 | -0.225 | -55.6807
-13 | -0.4827 | 0.00929 | -0.2261 | -51.9591
-12.5 | -0.4217 | 0.0089 | -0.227 | -47.382
-12 | -0.3599 | 0.00845 | -0.2281 | -42.5917
-11.5 | -0.2981 | 0.00815 | -0.229 | -36.5767
-11 | -0.2361 | 0.00782 | -0.23 | -30.1918
-10.5 | -0.1738 | 0.00752 | -0.231 | -23.1117
-10 | -0.1119 | 0.00729 | -0.2318 | -15.3498
-9.5 | -0.0492 | 0.00703 | -0.2328 | -6.9986
-9 | 0.0128 | 0.00685 | -0.2336 | 1.8686
-8.5 | 0.0755 | 0.00664 | -0.2346 | 11.3705
-8 | 0.1374 | 0.0065 | -0.2354 | 21.1385
-7.5 | 0.2 | 0.00634 | -0.2363 | 31.5457
-7 | 0.2619 | 0.00622 | -0.2371 | 42.1061
-6.5 | 0.3242 | 0.00611 | -0.2379 | 53.0606
-6 | 0.3859 | 0.00603 | -0.2386 | 63.9967
-5.5 | 0.448 | 0.00594 | -0.2395 | 75.4209
-5 | 0.5094 | 0.0059 | -0.2401 | 86.339
-4.5 | 0.571 | 0.00585 | -0.2409 | 97.6068
-4 | 0.6319 | 0.00585 | -0.2415 | 108.0171
-3.5 | 0.6934 | 0.00581 | -0.2422 | 119.346
-3 | 0.7536 | 0.00585 | -0.2427 | 128.8205
-2.5 | 0.8146 | 0.00584 | -0.2433 | 139.4863
-2 | 0.8739 | 0.00593 | -0.2437 | 147.3693
-1.5 | 0.9343 | 0.00595 | -0.2442 | 157.0252
-1 | 0.9931 | 0.00604 | -0.2445 | 164.4205
-0.5 | 1.0525 | 0.00611 | -0.2449 | 172.2586
0 | 1.1107 | 0.00622 | -0.245 | 178.5691
0.5 | 1.168 | 0.00637 | -0.245 | 183.3595
1 | 1.2259 | 0.00647 | -0.2452 | 189.4745
1.5 | 1.2815 | 0.00667 | -0.2449 | 192.1289
2 | 1.3375 | 0.00682 | -0.2447 | 196.1144
2.5 | 1.3923 | 0.00701 | -0.2443 | 198.6163
3 | 1.4443 | 0.00729 | -0.2434 | 198.1207
3.5 | 1.4968 | 0.0075 | -0.2426 | 199.5733
4 | 1.5473 | 0.00775 | -0.2414 | 199.6516
4.5 | 1.5889 | 0.00808 | -0.2385 | 196.646
5 | 1.6271 | 0.00843 | -0.2349 | 193.013
5.5 | 1.668 | 0.0088 | -0.2321 | 189.5455
6 | 1.7061 | 0.0093 | -0.2287 | 183.4516
6.5 | 1.741 | 0.00992 | -0.225 | 175.504
7 | 1.776 | 0.01058 | -0.2214 | 167.8639
7.5 | 1.8109 | 0.0113 | -0.218 | 160.2566
8 | 1.8447 | 0.01214 | -0.2145 | 151.9522
8.5 | 1.8748 | 0.01316 | -0.2105 | 142.462
9 | 1.9016 | 0.01441 | -0.2063 | 131.9639
9.5 | 1.9271 | 0.01581 | -0.2021 | 121.8912
10 | 1.9543 | 0.01725 | -0.1984 | 113.2928
10.5 | 1.9794 | 0.01888 | -0.1946 | 104.8411
11 | 2.0007 | 0.02085 | -0.1905 | 95.9568
11.5 | 2.0228 | 0.02291 | -0.1869 | 88.2933
12 | 2.0417 | 0.02533 | -0.1832 | 80.604
13 | 2.0779 | 0.0304 | -0.1762 | 68.352
13.5 | 2.091 | 0.03371 | -0.1727 | 62.0291
14 | 2.1025 | 0.03732 | -0.1694 | 56.3371
14.5 | 2.1136 | 0.04117 | -0.1664 | 51.3384
15 | 2.1246 | 0.04519 | -0.1637 | 47.0148
15.5 | 2.1345 | 0.04948 | -0.1612 | 43.1386
16 | 2.1428 | 0.05407 | -0.159 | 39.6301
16.5 | 2.1495 | 0.05898 | -0.157 | 36.4446
17 | 2.1541 | 0.0643 | -0.1552 | 33.5008
17.5 | 2.1583 | 0.06982 | -0.1537 | 30.9123
18 | 2.1606 | 0.07573 | -0.1526 | 28.5303
18.5 | 2.159 | 0.08224 | -0.1516 | 26.2524
19 | 2.1581 | 0.08879 | -0.1511 | 24.3057
19.5 | 2.1574 | 0.0954 | -0.1508 | 22.6143
20 | 2.1524 | 0.10264 | -0.1509 | 20.9704

## 101. Re 8M Mach 0.25 (1)
BIGFOIL.COM POLAR EXPORT
Joukowsky 19.00% thick 8.00% camber
Joukowsky 19.00% thick 8.00% camber |  |  |  | Cl Max: | 2.619 | at alpha= | 16 | deg
JavaFoil+Calcfoil stall+Eppler ext transition |  |  |  | L/D Max: | 153.043 | at alpha= | 0 | deg
Re: | 8000000 |  |  | Cd Min: | 0.00591 | at alpha= | -6.5 | deg
Mach: | 0.25 |  |  | Cl=0 at alpha= | -9.4741 | deg
|  |  |  | @ Cl=0.1, Cd= | 0.017172
|  |  |  | @ Cl=0.4, Cd= | 0.0059376
|  |  |  | @ Cl=0.6, Cd= | 0.0064343
alpha (deg) | Cl | Cd | Cm | Cl/Cd
-20 | -0.757 | 0.12567 | -0.159 | -6.023
-19.5 | -0.749 | 0.11804 | -0.161 | -6.348
-19 | -0.738 | 0.11121 | -0.162 | -6.635
-18.5 | -0.723 | 0.10437 | -0.164 | -6.932
-18 | -0.705 | 0.09814 | -0.166 | -7.188
-17.5 | -0.684 | 0.09188 | -0.168 | -7.447
-17 | -0.659 | 0.08584 | -0.17 | -7.681
-16.5 | -0.631 | 0.07987 | -0.172 | -7.906
-16 | -0.601 | 0.07415 | -0.174 | -8.101
-15.5 | -0.567 | 0.06866 | -0.176 | -8.262
-15 | -0.531 | 0.06365 | -0.178 | -8.345
-14.5 | -0.493 | 0.05877 | -0.18 | -8.384
-14 | -0.452 | 0.05422 | -0.182 | -8.336
-13.5 | -0.409 | 0.04971 | -0.185 | -8.233
-13 | -0.364 | 0.04553 | -0.187 | -8.003
-12.5 | -0.318 | 0.04128 | -0.19 | -7.697
-12 | -0.269 | 0.03758 | -0.192 | -7.156
-11.5 | -0.219 | 0.03405 | -0.194 | -6.422
-11 | -0.167 | 0.0307 | -0.197 | -5.433
-10.5 | -0.114 | 0.02734 | -0.2 | -4.155
-10 | -0.059 | 0.02439 | -0.203 | -2.413
-9.5 | -0.003 | 0.02166 | -0.205 | -0.124
-9 | 0.055 | 0.01898 | -0.209 | 2.892
-8.5 | 0.114 | 0.01661 | -0.212 | 6.861
-8 | 0.175 | 0.01437 | -0.215 | 12.149
-7.5 | 0.237 | 0.01217 | -0.219 | 19.493
-7 | 0.303 | 0.01032 | -0.224 | 29.321
-6.5 | 0.386 | 0.00591 | -0.239 | 65.311
-6 | 0.452 | 0.00604 | -0.24 | 74.741
-5.5 | 0.518 | 0.00621 | -0.24 | 83.327
-5 | 0.584 | 0.00639 | -0.24 | 91.378
-4.5 | 0.649 | 0.00657 | -0.24 | 98.844
-4 | 0.715 | 0.00677 | -0.24 | 105.728
-3.5 | 0.784 | 0.00699 | -0.241 | 112.157
-3 | 0.85 | 0.00761 | -0.241 | 111.636
-2.5 | 0.915 | 0.00791 | -0.241 | 115.713
-2 | 0.98 | 0.00819 | -0.241 | 119.689
-1.5 | 1.038 | 0.00855 | -0.241 | 121.437
-1 | 1.102 | 0.00852 | -0.241 | 129.424
-0.5 | 1.166 | 0.00813 | -0.241 | 143.414
0 | 1.225 | 0.008 | -0.241 | 153.043
0.5 | 1.287 | 0.00896 | -0.24 | 143.602
1 | 1.349 | 0.00929 | -0.24 | 145.258
1.5 | 1.41 | 0.00967 | -0.24 | 145.836
2 | 1.471 | 0.01004 | -0.24 | 146.452
2.5 | 1.531 | 0.01042 | -0.24 | 146.903
3 | 1.591 | 0.01084 | -0.24 | 146.731
3.5 | 1.65 | 0.01128 | -0.239 | 146.242
4 | 1.709 | 0.01177 | -0.239 | 145.189
4.5 | 1.767 | 0.01228 | -0.239 | 143.805
5 | 1.824 | 0.01283 | -0.238 | 142.121
5.5 | 1.88 | 0.01322 | -0.238 | 142.192
6 | 1.936 | 0.01386 | -0.238 | 139.638
6.5 | 1.991 | 0.01456 | -0.237 | 136.683
7 | 2.044 | 0.01531 | -0.237 | 133.519
7.5 | 2.097 | 0.01612 | -0.236 | 130.05
8 | 2.148 | 0.01701 | -0.236 | 126.248
8.5 | 2.197 | 0.01796 | -0.235 | 122.333
9 | 2.245 | 0.019 | -0.235 | 118.165
9.5 | 2.291 | 0.0201 | -0.234 | 113.975
10 | 2.335 | 0.02131 | -0.234 | 109.566
10.5 | 2.376 | 0.02257 | -0.233 | 105.288
11 | 2.415 | 0.02394 | -0.232 | 100.888
11.5 | 2.452 | 0.0254 | -0.232 | 96.525
12 | 2.485 | 0.02672 | -0.231 | 92.987
12.5 | 2.515 | 0.02837 | -0.23 | 88.658
13 | 2.542 | 0.03012 | -0.229 | 84.391
13.5 | 2.565 | 0.03195 | -0.229 | 80.272
14 | 2.584 | 0.03387 | -0.228 | 76.306
14.5 | 2.6 | 0.03595 | -0.227 | 72.306
15 | 2.611 | 0.03809 | -0.226 | 68.54
15.5 | 2.617 | 0.04036 | -0.225 | 64.846
16 | 2.619 | 0.04281 | -0.224 | 61.174
16.5 | 2.617 | 0.04533 | -0.224 | 57.719
17 | 2.608 | 0.04812 | -0.223 | 54.198
17.5 | 2.595 | 0.051 | -0.222 | 50.878
18 | 2.577 | 0.05403 | -0.221 | 47.684
18.5 | 2.552 | 0.05733 | -0.22 | 44.519
19 | 2.523 | 0.06089 | -0.219 | 41.426
19.5 | 2.488 | 0.06475 | -0.217 | 38.422
20 | 2.449 | 0.06886 | -0.216 | 35.558

## 102. Re 8M Mach 0.25 (2)
BIGFOIL.COM POLAR EXPORT
Joukowsky 19.00% thick 8.00% camber
Joukowsky 19.00% thick 8.00% camber |  |  |  | Cl Max: | 2.1401 | at alpha= | 16.5 | deg
XFOIL ncrit=9 |  |  |  | L/D Max: | 196.583 | at alpha= | 3 | deg
Re: | 8000000 |  |  | Cd Min: | 0.12438 | at alpha= | 20 | deg
Mach: | 0.25 |  |  | Cl=0 at alpha= | -8.9947 | deg
|  |  |  | @ Cl=0.1, Cd= | 0.0068251
|  |  |  | @ Cl=0.4, Cd= | 0.0061765
|  |  |  | @ Cl=0.6, Cd= | 0.00597
alpha (deg) | Cl | Cd | Cm | Cl/Cd
-19.5 | -0.3392 | 0.10667 | -0.1593 | -3.1799
-19 | -0.338 | 0.09934 | -0.1653 | -3.4025
-18.5 | -0.3591 | 0.08933 | -0.1735 | -4.0199
-18 | -0.3796 | 0.08019 | -0.1808 | -4.7338
-17.5 | -0.4099 | 0.07047 | -0.1887 | -5.8167
-17 | -0.4273 | 0.06277 | -0.1947 | -6.8074
-16.5 | -0.4671 | 0.05342 | -0.2018 | -8.7439
-16 | -0.511 | 0.04464 | -0.2077 | -11.4471
-15.5 | -0.5939 | 0.03412 | -0.2135 | -17.4062
-15 | -0.7152 | 0.02364 | -0.2148 | -30.2538
-14.5 | -0.7167 | 0.01402 | -0.2299 | -51.1198
-14 | -0.6573 | 0.01233 | -0.2326 | -53.309
-13.5 | -0.5941 | 0.01138 | -0.2339 | -52.2056
-13 | -0.5292 | 0.01061 | -0.235 | -49.8775
-12.5 | -0.4643 | 0.00988 | -0.236 | -46.9939
-12 | -0.3979 | 0.00935 | -0.2369 | -42.5561
-11.5 | -0.3321 | 0.00885 | -0.2376 | -37.5254
-11 | -0.2655 | 0.0084 | -0.2385 | -31.6071
-10.5 | -0.1994 | 0.00805 | -0.2391 | -24.7702
-10 | -0.1329 | 0.00769 | -0.24 | -17.2822
-9.5 | -0.0668 | 0.00742 | -0.2406 | -9.0027
-9 | -0.0007 | 0.00714 | -0.2414 | -0.098039
-8.5 | 0.0655 | 0.00692 | -0.2422 | 9.4653
-8 | 0.1309 | 0.00674 | -0.2428 | 19.4214
-7.5 | 0.197 | 0.00653 | -0.2436 | 30.1685
-7 | 0.2618 | 0.00643 | -0.2442 | 40.7154
-6.5 | 0.3276 | 0.00626 | -0.2451 | 52.3323
-6 | 0.392 | 0.00619 | -0.2457 | 63.3279
-5.5 | 0.4572 | 0.00608 | -0.2464 | 75.1974
-5 | 0.521 | 0.00606 | -0.247 | 85.9736
-4.5 | 0.5858 | 0.00597 | -0.2477 | 98.124
-4 | 0.6491 | 0.00597 | -0.2482 | 108.727
-3.5 | 0.7131 | 0.00594 | -0.2489 | 120.0505
-3 | 0.7757 | 0.00598 | -0.2493 | 129.7157
-2.5 | 0.8388 | 0.00599 | -0.2498 | 140.0334
-2 | 0.901 | 0.00604 | -0.2502 | 149.1722
-1.5 | 0.9629 | 0.0061 | -0.2506 | 157.8525
-1 | 1.0246 | 0.00617 | -0.2509 | 166.0616
-0.5 | 1.0846 | 0.0063 | -0.2509 | 172.1587
0 | 1.1457 | 0.00638 | -0.2511 | 179.5768
0.5 | 1.2041 | 0.00656 | -0.2508 | 183.5518
1 | 1.2633 | 0.00669 | -0.2507 | 188.8341
1.5 | 1.321 | 0.00686 | -0.2503 | 192.5656
2 | 1.376 | 0.00711 | -0.2494 | 193.5302
2.5 | 1.4319 | 0.00729 | -0.2486 | 196.4198
3 | 1.4842 | 0.00755 | -0.2472 | 196.5828
3.5 | 1.5261 | 0.00783 | -0.2437 | 194.9042
4 | 1.5712 | 0.00813 | -0.2408 | 193.2595
4.5 | 1.6126 | 0.00856 | -0.2374 | 188.3879
5 | 1.6521 | 0.00909 | -0.2338 | 181.7492
5.5 | 1.6954 | 0.00956 | -0.2309 | 177.3431
6 | 1.7344 | 0.01019 | -0.2274 | 170.2061
6.5 | 1.7692 | 0.01101 | -0.2234 | 160.6903
7 | 1.804 | 0.01191 | -0.2194 | 151.4694
7.5 | 1.8413 | 0.0128 | -0.216 | 143.8516
8 | 1.8733 | 0.01395 | -0.2119 | 134.2867
8.5 | 1.9023 | 0.01533 | -0.2076 | 124.09
9 | 1.9293 | 0.01692 | -0.2033 | 114.0248
9.5 | 1.9562 | 0.01864 | -0.1991 | 104.9464
10 | 1.9806 | 0.02061 | -0.1949 | 96.099
10.5 | 2.003 | 0.02286 | -0.1907 | 87.6203
11 | 2.0263 | 0.02521 | -0.187 | 80.3768
11.5 | 2.0458 | 0.02797 | -0.1831 | 73.1427
12 | 2.0627 | 0.03108 | -0.1792 | 66.3674
13 | 2.0919 | 0.03793 | -0.1721 | 55.1516
13.5 | 2.1037 | 0.04201 | -0.1688 | 50.0762
14 | 2.113 | 0.04649 | -0.1657 | 45.4506
14.5 | 2.1218 | 0.05124 | -0.163 | 41.4091
15 | 2.1293 | 0.05631 | -0.1605 | 37.8139
15.5 | 2.1354 | 0.06172 | -0.1583 | 34.5982
16 | 2.1387 | 0.0676 | -0.1564 | 31.6376
16.5 | 2.1401 | 0.07389 | -0.1548 | 28.9633
17 | 2.1384 | 0.08072 | -0.1535 | 26.4916
17.5 | 2.1378 | 0.08758 | -0.1526 | 24.4097
18 | 2.1373 | 0.09455 | -0.1521 | 22.605
18.5 | 2.1341 | 0.10193 | -0.152 | 20.9369
19 | 2.1286 | 0.10968 | -0.1522 | 19.4074
19.5 | 2.1262 | 0.117 | -0.1527 | 18.1726
20 | 2.1232 | 0.12438 | -0.1536 | 17.0703

## 103. Re 8M Mach 0.50 (1)
BIGFOIL.COM POLAR EXPORT
Joukowsky 19.00% thick 8.00% camber
Joukowsky 19.00% thick 8.00% camber |  |  |  | Cl Max: | 2.433 | at alpha= | 10.5 | deg
JavaFoil+Calcfoil stall+Eppler ext transition |  |  |  | L/D Max: | 133.527 | at alpha= | 1 | deg
Re: | 8000000 |  |  | Cd Min: | 0.00717 | at alpha= | -4.5 | deg
Mach: | 0.5 |  |  | Cl=0 at alpha= | -9.475 | deg
|  |  |  | @ Cl=0.1, Cd= | 0.028047
|  |  |  | @ Cl=0.4, Cd= | 0.016052
|  |  |  | @ Cl=0.6, Cd= | 0.011123
alpha (deg) | Cl | Cd | Cm | Cl/Cd
-20 | -0.634 | 0.1531 | -0.159 | -4.142
-19.5 | -0.604 | 0.13858 | -0.159 | -4.359
-19 | -0.573 | 0.14324 | -0.158 | -4.001
-18.5 | -0.542 | 0.13567 | -0.154 | -3.993
-18 | -0.512 | 0.12532 | -0.156 | -4.088
-17.5 | -0.482 | 0.1295 | -0.156 | -3.723
-17 | -0.452 | 0.12123 | -0.154 | -3.725
-16.5 | -0.423 | 0.10905 | -0.162 | -3.883
-16 | -0.39 | 0.11827 | -0.15 | -3.3
-15.5 | -0.362 | 0.10482 | -0.157 | -3.452
-15 | -0.331 | 0.10919 | -0.152 | -3.028
-14.5 | -0.303 | 0.09464 | -0.163 | -3.199
-14 | -0.271 | 0.09996 | -0.152 | -2.707
-13.5 | -0.244 | 0.08224 | -0.172 | -2.965
-13 | -0.213 | 0.08331 | -0.167 | -2.552
-12.5 | -0.183 | 0.07988 | -0.168 | -2.285
-12 | -0.209 | 0.06858 | -0.179 | -3.046
-11.5 | -0.196 | 0.05772 | -0.189 | -3.404
-11 | -0.159 | 0.05035 | -0.196 | -3.162
-10.5 | -0.112 | 0.0441 | -0.202 | -2.547
-10 | -0.06 | 0.03919 | -0.206 | -1.519
-9.5 | -0.003 | 0.03461 | -0.211 | -0.08
-9 | 0.057 | 0.03044 | -0.215 | 1.875
-8.5 | 0.119 | 0.02699 | -0.219 | 4.419
-8 | 0.184 | 0.0241 | -0.223 | 7.62
-7.5 | 0.25 | 0.02118 | -0.227 | 11.799
-7 | 0.318 | 0.01869 | -0.231 | 16.996
-6.5 | 0.388 | 0.01639 | -0.236 | 23.64
-6 | 0.459 | 0.01439 | -0.24 | 31.908
-5.5 | 0.533 | 0.01254 | -0.245 | 42.533
-5 | 0.611 | 0.01089 | -0.25 | 56.129
-4.5 | 0.724 | 0.00717 | -0.268 | 100.909
-4 | 0.798 | 0.00805 | -0.269 | 99.094
-3.5 | 0.877 | 0.00791 | -0.268 | 110.915
-3 | 0.95 | 0.00758 | -0.268 | 125.427
-2.5 | 1.023 | 0.00842 | -0.268 | 121.476
-2 | 1.096 | 0.00868 | -0.268 | 126.333
-1.5 | 1.157 | 0.00905 | -0.268 | 127.88
-1 | 1.228 | 0.00941 | -0.268 | 130.469
-0.5 | 1.298 | 0.00979 | -0.268 | 132.591
0 | 1.356 | 0.01024 | -0.267 | 132.444
0.5 | 1.424 | 0.01071 | -0.267 | 133
1 | 1.491 | 0.01117 | -0.267 | 133.527
1.5 | 1.557 | 0.01171 | -0.267 | 133.015
2 | 1.623 | 0.01229 | -0.266 | 132.072
2.5 | 1.688 | 0.01296 | -0.266 | 130.22
3 | 1.751 | 0.01365 | -0.266 | 128.338
3.5 | 1.814 | 0.01439 | -0.265 | 126.071
4 | 1.876 | 0.01519 | -0.265 | 123.451
4.5 | 1.936 | 0.01607 | -0.264 | 120.479
5 | 1.995 | 0.01704 | -0.264 | 117.115
5.5 | 2.053 | 0.01792 | -0.263 | 114.572
6 | 2.108 | 0.01912 | -0.263 | 110.248
6.5 | 2.162 | 0.02042 | -0.262 | 105.853
7 | 2.213 | 0.02192 | -0.262 | 100.952
7.5 | 2.261 | 0.02359 | -0.261 | 95.818
8 | 2.305 | 0.02543 | -0.26 | 90.642
8.5 | 2.345 | 0.02751 | -0.259 | 85.236
9 | 2.38 | 0.02987 | -0.258 | 79.676
9.5 | 2.407 | 0.03257 | -0.257 | 73.92
10 | 2.426 | 0.03562 | -0.256 | 68.101
10.5 | 2.433 | 0.03916 | -0.255 | 62.139
11 | 2.426 | 0.0432 | -0.254 | 56.155
11.5 | 2.397 | 0.04792 | -0.252 | 50.013
12 | 2.335 | 0.05364 | -0.25 | 43.518
12.5 | 2.209 | 0.06086 | -0.248 | 36.304
13 | 1.855 | 0.0736 | -0.245 | 25.206
13.5 | 1.478 | 0.08083 | -0.243 | 18.289
14 | 1.509 | 0.07891 | -0.243 | 19.118
14.5 | 1.537 | 0.07888 | -0.242 | 19.486
15 | 1.547 | 0.09501 | -0.238 | 16.285
15.5 | 1.534 | 0.12301 | -0.226 | 12.474

## 104. Re 8M Mach 0.50 (2)
BIGFOIL.COM POLAR EXPORT
Joukowsky 19.00% thick 8.00% camber
Joukowsky 19.00% thick 8.00% camber |  |  |  | Cl Max: | 2.1021 | at alpha= | 12.5 | deg
XFOIL ncrit=9 |  |  |  | L/D Max: | 168.931 | at alpha= | 0 | deg
Re: | 8000000 |  |  | Cd Min: | 0.158 | at alpha= | 17.5 | deg
Mach: | 0.5 |  |  | Cl=0 at alpha= | -8.4692 | deg
|  |  |  | @ Cl=0.1, Cd= | 0.0081137
|  |  |  | @ Cl=0.4, Cd= | 0.0070161
|  |  |  | @ Cl=0.6, Cd= | 0.0066818
alpha (deg) | Cl | Cd | Cm | Cl/Cd
-15.5 | -0.009 | 0.09555 | -0.2006 | -0.094192
-15 | -0.0045 | 0.08899 | -0.2053 | -0.050567
-14.5 | -0.0024 | 0.08244 | -0.21 | -0.029112
-14 | -0.0084 | 0.07542 | -0.2152 | -0.11138
-13.5 | -0.0137 | 0.06878 | -0.22 | -0.19919
-13 | -0.0232 | 0.06221 | -0.2248 | -0.37293
-12.5 | -0.0459 | 0.05491 | -0.2302 | -0.83591
-12 | -0.0812 | 0.04742 | -0.2354 | -1.7124
-11.5 | -0.1267 | 0.03986 | -0.2404 | -3.1786
-11 | -0.1994 | 0.03229 | -0.2431 | -6.1753
-10.5 | -0.3031 | 0.02237 | -0.2511 | -13.5494
-10 | -0.2684 | 0.01198 | -0.2731 | -22.404
-9.5 | -0.1793 | 0.01031 | -0.2754 | -17.3909
-9 | -0.0925 | 0.00942 | -0.2758 | -9.8195
-8.5 | -0.0052 | 0.00868 | -0.2762 | -0.59908
-8 | 0.0791 | 0.00823 | -0.2761 | 9.6112
-7.5 | 0.1636 | 0.00776 | -0.2763 | 21.0825
-7 | 0.2454 | 0.00746 | -0.2763 | 32.8954
-6.5 | 0.3269 | 0.0072 | -0.2764 | 45.4028
-6 | 0.4064 | 0.007 | -0.2765 | 58.0571
-5.5 | 0.4859 | 0.00681 | -0.2767 | 71.351
-5 | 0.5627 | 0.00673 | -0.2767 | 83.6107
-4.5 | 0.6401 | 0.00663 | -0.2769 | 96.546
-4 | 0.7142 | 0.00663 | -0.2768 | 107.7225
-3.5 | 0.7898 | 0.00658 | -0.277 | 120.0304
-3 | 0.8614 | 0.00664 | -0.2766 | 129.7289
-2.5 | 0.9346 | 0.00664 | -0.2765 | 140.753
-2 | 1.0034 | 0.00675 | -0.2758 | 148.6519
-1.5 | 1.0723 | 0.00684 | -0.275 | 156.769
-1 | 1.1334 | 0.00698 | -0.2729 | 162.3782
-0.5 | 1.1886 | 0.00715 | -0.2696 | 166.2378
0 | 1.2484 | 0.00739 | -0.2673 | 168.931
0.5 | 1.3036 | 0.00776 | -0.2643 | 167.9897
1 | 1.3623 | 0.00808 | -0.2618 | 168.6015
1.5 | 1.4143 | 0.0086 | -0.2583 | 164.4535
2 | 1.4704 | 0.00908 | -0.2555 | 161.9383
2.5 | 1.5221 | 0.00971 | -0.2521 | 156.7559
3 | 1.5689 | 0.01057 | -0.2479 | 148.4295
3.5 | 1.622 | 0.01132 | -0.2448 | 143.2862
4 | 1.6687 | 0.01236 | -0.2408 | 135.0081
4.5 | 1.7111 | 0.01364 | -0.2363 | 125.4472
5 | 1.7577 | 0.01488 | -0.2325 | 118.125
5.5 | 1.7979 | 0.01649 | -0.228 | 109.0297
6 | 1.8349 | 0.01836 | -0.2232 | 99.9401
6.5 | 1.8768 | 0.02016 | -0.2191 | 93.0952
7 | 1.9105 | 0.02249 | -0.2144 | 84.9489
7.5 | 1.9395 | 0.02524 | -0.2094 | 76.8423
8 | 1.9685 | 0.02819 | -0.2046 | 69.8297
8.5 | 1.9982 | 0.03128 | -0.2002 | 63.8811
9 | 2.022 | 0.03491 | -0.1956 | 57.9204
9.5 | 2.04 | 0.03912 | -0.1909 | 52.1472
10 | 2.0552 | 0.04377 | -0.1864 | 46.9545
10.5 | 2.0717 | 0.04857 | -0.1824 | 42.6539
11 | 2.085 | 0.05385 | -0.1786 | 38.7187
11.5 | 2.0944 | 0.05968 | -0.1751 | 35.0938
12 | 2.1004 | 0.06607 | -0.1719 | 31.7905
12.5 | 2.1021 | 0.0731 | -0.1691 | 28.7565
13 | 2.0988 | 0.08095 | -0.1669 | 25.9271
13.5 | 2.095 | 0.08914 | -0.1653 | 23.5024
14 | 2.0938 | 0.09742 | -0.1643 | 21.4925
14.5 | 2.0958 | 0.10583 | -0.1644 | 19.8035
15 | 2.0936 | 0.11438 | -0.1642 | 18.3039
15.5 | 2.0913 | 0.12299 | -0.1645 | 17.0038
16 | 2.0883 | 0.13176 | -0.1654 | 15.8493
16.5 | 2.0863 | 0.14045 | -0.1667 | 14.8544
17 | 2.0838 | 0.14922 | -0.1685 | 13.9646
17.5 | 2.0817 | 0.158 | -0.1707 | 13.1753

## 105. Re 10M Mach 0.00 (1)
BIGFOIL.COM POLAR EXPORT
Joukowsky 19.00% thick 8.00% camber
Joukowsky 19.00% thick 8.00% camber |  |  |  | Cl Max: | 2.69 | at alpha= | 18 | deg
JavaFoil+Calcfoil stall+Eppler ext transition |  |  |  | L/D Max: | 160.75 | at alpha= | 1 | deg
Re: | 10000000 |  |  | Cd Min: | 0.00566 | at alpha= | -7 | deg
Mach: | 0 |  |  | Cl=0 at alpha= | -9.4737 | deg
|  |  |  | @ Cl=0.1, Cd= | 0.013339
|  |  |  | @ Cl=0.4, Cd= | 0.0058328
|  |  |  | @ Cl=0.6, Cd= | 0.0063011
alpha (deg) | Cl | Cd | Cm | Cl/Cd
-20 | -0.863 | 0.10623 | -0.163 | -8.12
-19.5 | -0.839 | 0.10048 | -0.164 | -8.351
-19 | -0.814 | 0.09493 | -0.165 | -8.572
-18.5 | -0.787 | 0.08928 | -0.167 | -8.81
-18 | -0.757 | 0.08408 | -0.168 | -9.006
-17.5 | -0.726 | 0.07878 | -0.17 | -9.217
-17 | -0.693 | 0.07345 | -0.172 | -9.435
-16.5 | -0.658 | 0.0685 | -0.174 | -9.601
-16 | -0.621 | 0.06377 | -0.175 | -9.732
-15.5 | -0.582 | 0.05884 | -0.177 | -9.893
-15 | -0.542 | 0.05453 | -0.179 | -9.935
-14.5 | -0.5 | 0.0505 | -0.181 | -9.893
-14 | -0.456 | 0.04639 | -0.183 | -9.834
-13.5 | -0.411 | 0.04248 | -0.185 | -9.682
-13 | -0.365 | 0.03879 | -0.187 | -9.407
-12.5 | -0.317 | 0.03501 | -0.189 | -9.058
-12 | -0.268 | 0.0319 | -0.191 | -8.392
-11.5 | -0.217 | 0.02869 | -0.194 | -7.572
-11 | -0.166 | 0.02555 | -0.196 | -6.478
-10.5 | -0.113 | 0.02267 | -0.199 | -4.963
-10 | -0.058 | 0.01998 | -0.202 | -2.915
-9.5 | -0.003 | 0.01754 | -0.205 | -0.151
-9 | 0.054 | 0.01514 | -0.208 | 3.589
-8.5 | 0.113 | 0.01283 | -0.211 | 8.805
-8 | 0.173 | 0.01059 | -0.215 | 16.39
-7.5 | 0.239 | 0.00882 | -0.222 | 27.06
-7 | 0.311 | 0.00566 | -0.231 | 54.962
-6.5 | 0.374 | 0.00578 | -0.232 | 64.76
-6 | 0.438 | 0.00591 | -0.232 | 74.061
-5.5 | 0.502 | 0.00607 | -0.232 | 82.676
-5 | 0.565 | 0.00623 | -0.232 | 90.805
-4.5 | 0.629 | 0.00636 | -0.233 | 98.953
-4 | 0.693 | 0.00655 | -0.233 | 105.79
-3.5 | 0.76 | 0.00671 | -0.233 | 113.231
-3 | 0.823 | 0.00699 | -0.233 | 117.653
-2.5 | 0.886 | 0.00721 | -0.233 | 122.918
-2 | 0.949 | 0.00786 | -0.233 | 120.816
-1.5 | 1.006 | 0.00813 | -0.233 | 123.719
-1 | 1.068 | 0.00843 | -0.233 | 126.695
-0.5 | 1.13 | 0.00876 | -0.233 | 128.996
0 | 1.19 | 0.00864 | -0.233 | 137.746
0.5 | 1.25 | 0.00823 | -0.233 | 151.792
1 | 1.31 | 0.00815 | -0.233 | 160.75
1.5 | 1.369 | 0.00917 | -0.233 | 149.276
2 | 1.429 | 0.00949 | -0.233 | 150.59
2.5 | 1.488 | 0.00984 | -0.233 | 151.128
3 | 1.546 | 0.01021 | -0.232 | 151.405
3.5 | 1.604 | 0.01061 | -0.232 | 151.239
4 | 1.662 | 0.01102 | -0.232 | 150.723
4.5 | 1.718 | 0.01147 | -0.232 | 149.76
5 | 1.775 | 0.01196 | -0.231 | 148.401
5.5 | 1.83 | 0.01226 | -0.231 | 149.286
6 | 1.885 | 0.01281 | -0.231 | 147.216
6.5 | 1.939 | 0.01354 | -0.23 | 143.173
7 | 1.992 | 0.01403 | -0.23 | 141.987
7.5 | 2.045 | 0.0147 | -0.23 | 139.085
8 | 2.096 | 0.01543 | -0.229 | 135.793
8.5 | 2.146 | 0.01621 | -0.229 | 132.346
9 | 2.194 | 0.01704 | -0.228 | 128.795
9.5 | 2.241 | 0.01794 | -0.228 | 124.905
10 | 2.287 | 0.0189 | -0.227 | 120.993
10.5 | 2.33 | 0.0199 | -0.227 | 117.113
11 | 2.372 | 0.02096 | -0.226 | 113.164
11.5 | 2.412 | 0.0221 | -0.226 | 109.116
12 | 2.449 | 0.02326 | -0.225 | 105.317
12.5 | 2.484 | 0.02449 | -0.224 | 101.427
13 | 2.517 | 0.02556 | -0.224 | 98.492
13.5 | 2.547 | 0.02694 | -0.223 | 94.544
14 | 2.575 | 0.02839 | -0.222 | 90.718
14.5 | 2.6 | 0.02988 | -0.222 | 87.016
15 | 2.622 | 0.03144 | -0.221 | 83.411
15.5 | 2.641 | 0.0331 | -0.22 | 79.788
16 | 2.657 | 0.03481 | -0.219 | 76.328
16.5 | 2.671 | 0.03662 | -0.219 | 72.931
17 | 2.68 | 0.03854 | -0.218 | 69.532
17.5 | 2.686 | 0.04054 | -0.217 | 66.27
18 | 2.69 | 0.04265 | -0.216 | 63.08
18.5 | 2.69 | 0.04489 | -0.215 | 59.934
19 | 2.687 | 0.04721 | -0.214 | 56.916
19.5 | 2.681 | 0.04975 | -0.214 | 53.884
20 | 2.672 | 0.0523 | -0.213 | 51.088

## 106. Re 10M Mach 0.00 (2)
BIGFOIL.COM POLAR EXPORT
Joukowsky 19.00% thick 8.00% camber
Joukowsky 19.00% thick 8.00% camber |  |  |  | Cl Max: | 2.1816 | at alpha= | 19 | deg
XFOIL ncrit=9 |  |  |  | L/D Max: | 204.63 | at alpha= | 3.5 | deg
Re: | 10000000 |  |  | Cd Min: | 0.09595 | at alpha= | 20 | deg
Mach: | 0 |  |  | Cl=0 at alpha= | -9.1363 | deg
|  |  |  | @ Cl=0.1, Cd= | 0.0063377
|  |  |  | @ Cl=0.4, Cd= | 0.0057935
|  |  |  | @ Cl=0.6, Cd= | 0.0056655
alpha (deg) | Cl | Cd | Cm | Cl/Cd
-20 | -0.6615 | 0.08283 | -0.1464 | -7.9862
-19.5 | -0.6066 | 0.06653 | -0.1811 | -9.1177
-19 | -0.6615 | 0.05491 | -0.1903 | -12.047
-18.5 | -0.7198 | 0.04444 | -0.1973 | -16.1971
-18 | -0.8034 | 0.03342 | -0.2029 | -24.0395
-17.5 | -0.9382 | 0.02178 | -0.2032 | -43.0762
-17 | -0.9318 | 0.01428 | -0.2145 | -65.2521
-16.5 | -0.8811 | 0.01301 | -0.2166 | -67.7248
-16 | -0.8259 | 0.01216 | -0.218 | -67.9194
-15.5 | -0.7699 | 0.01138 | -0.2194 | -67.6538
-15 | -0.7126 | 0.01062 | -0.2207 | -67.0998
-14.5 | -0.6539 | 0.01007 | -0.2219 | -64.9355
-14 | -0.5946 | 0.00965 | -0.2228 | -61.6166
-13.5 | -0.5345 | 0.00912 | -0.224 | -58.6075
-13 | -0.4745 | 0.00871 | -0.2251 | -54.4776
-12.5 | -0.4134 | 0.00838 | -0.226 | -49.3317
-12 | -0.3526 | 0.00801 | -0.2271 | -44.02
-11.5 | -0.2913 | 0.00769 | -0.2281 | -37.8804
-11 | -0.2299 | 0.00745 | -0.229 | -30.8591
-10.5 | -0.1684 | 0.00716 | -0.23 | -23.5196
-10 | -0.1066 | 0.00696 | -0.2309 | -15.3161
-9.5 | -0.0451 | 0.00674 | -0.2319 | -6.6914
-9 | 0.0169 | 0.00656 | -0.2328 | 2.5762
-8.5 | 0.0784 | 0.00639 | -0.2337 | 12.2692
-8 | 0.1404 | 0.00624 | -0.2346 | 22.5
-7.5 | 0.2018 | 0.00611 | -0.2354 | 33.0278
-7 | 0.2638 | 0.00599 | -0.2363 | 44.0401
-6.5 | 0.325 | 0.00592 | -0.237 | 54.8986
-6 | 0.3869 | 0.0058 | -0.2379 | 66.7069
-5.5 | 0.4478 | 0.00577 | -0.2386 | 77.6083
-5 | 0.5094 | 0.00571 | -0.2394 | 89.2119
-4.5 | 0.57 | 0.00569 | -0.24 | 100.1757
-4 | 0.6313 | 0.00564 | -0.2408 | 111.9326
-3.5 | 0.6913 | 0.00568 | -0.2413 | 121.7077
-3 | 0.7522 | 0.00566 | -0.242 | 132.8975
-2.5 | 0.8117 | 0.00572 | -0.2425 | 141.9056
-2 | 0.872 | 0.00573 | -0.2431 | 152.1815
-1.5 | 0.9312 | 0.0058 | -0.2435 | 160.5517
-1 | 0.9901 | 0.00587 | -0.2439 | 168.6712
-0.5 | 1.0491 | 0.00595 | -0.2443 | 176.3193
0 | 1.1064 | 0.00609 | -0.2444 | 181.6749
0.5 | 1.1649 | 0.00617 | -0.2447 | 188.8006
1 | 1.2214 | 0.00632 | -0.2447 | 193.2595
1.5 | 1.2774 | 0.0065 | -0.2446 | 196.5231
2 | 1.3336 | 0.00664 | -0.2445 | 200.8434
2.5 | 1.3875 | 0.00687 | -0.244 | 201.9651
3 | 1.4406 | 0.0071 | -0.2434 | 202.9014
3.5 | 1.4938 | 0.0073 | -0.2429 | 204.6301
4 | 1.5438 | 0.00759 | -0.2417 | 203.3992
4.5 | 1.5909 | 0.00792 | -0.24 | 200.8712
5 | 1.6311 | 0.00819 | -0.2369 | 199.1575
5.5 | 1.6693 | 0.00856 | -0.2335 | 195.0117
6 | 1.7056 | 0.00904 | -0.2299 | 188.6726
6.5 | 1.7402 | 0.00962 | -0.2262 | 180.894
7 | 1.7758 | 0.01023 | -0.2227 | 173.5875
7.5 | 1.8105 | 0.01091 | -0.2193 | 165.9487
8 | 1.8435 | 0.01168 | -0.2157 | 157.8339
8.5 | 1.8733 | 0.01265 | -0.2117 | 148.087
9 | 1.903 | 0.01372 | -0.2079 | 138.7026
9.5 | 1.9288 | 0.01502 | -0.2038 | 128.4154
10 | 1.9527 | 0.01651 | -0.1995 | 118.2738
10.5 | 1.9767 | 0.01811 | -0.1956 | 109.1496
11 | 1.9997 | 0.01988 | -0.1917 | 100.5885
11.5 | 2.0234 | 0.02173 | -0.1882 | 93.1155
12 | 2.0448 | 0.02385 | -0.1847 | 85.7358
12.5 | 2.0638 | 0.02629 | -0.1813 | 78.5013
13 | 2.0808 | 0.02869 | -0.1776 | 72.527
13.5 | 2.0964 | 0.03164 | -0.1742 | 66.2579
14 | 2.1116 | 0.03478 | -0.1711 | 60.7131
14.5 | 2.123 | 0.0384 | -0.168 | 55.2865
15 | 2.1348 | 0.04217 | -0.1652 | 50.6237
15.5 | 2.1456 | 0.04618 | -0.1627 | 46.4617
16 | 2.1552 | 0.05048 | -0.1603 | 42.6941
16.5 | 2.1612 | 0.05528 | -0.1582 | 39.0955
17 | 2.1668 | 0.06031 | -0.1563 | 35.9277
17.5 | 2.177 | 0.0649 | -0.1548 | 33.5439
18 | 2.181 | 0.07037 | -0.1534 | 30.9933
18.5 | 2.1808 | 0.07652 | -0.1523 | 28.4997
19 | 2.1816 | 0.08263 | -0.1515 | 26.402
19.5 | 2.1816 | 0.08898 | -0.151 | 24.5179
20 | 2.1774 | 0.09595 | -0.1507 | 22.6931

## 107. Re 10M Mach 0.10 (1)
BIGFOIL.COM POLAR EXPORT
Joukowsky 19.00% thick 8.00% camber
Joukowsky 19.00% thick 8.00% camber |  |  |  | Cl Max: | 2.679 | at alpha= | 18 | deg
JavaFoil+Calcfoil stall+Eppler ext transition |  |  |  | L/D Max: | 160.372 | at alpha= | 1 | deg
Re: | 10000000 |  |  | Cd Min: | 0.00566 | at alpha= | -7 | deg
Mach: | 0.1 |  |  | Cl=0 at alpha= | -9.4737 | deg
|  |  |  | @ Cl=0.1, Cd= | 0.013855
|  |  |  | @ Cl=0.4, Cd= | 0.0058388
|  |  |  | @ Cl=0.6, Cd= | 0.00632
alpha (deg) | Cl | Cd | Cm | Cl/Cd
-20 | -0.851 | 0.10872 | -0.162 | -7.831
-19.5 | -0.83 | 0.10244 | -0.164 | -8.1
-19 | -0.806 | 0.09674 | -0.165 | -8.331
-18.5 | -0.78 | 0.09128 | -0.167 | -8.543
-18 | -0.752 | 0.08565 | -0.168 | -8.779
-17.5 | -0.722 | 0.08024 | -0.17 | -8.998
-17 | -0.69 | 0.07505 | -0.172 | -9.187
-16.5 | -0.655 | 0.07 | -0.173 | -9.357
-16 | -0.619 | 0.06496 | -0.175 | -9.526
-15.5 | -0.581 | 0.05994 | -0.177 | -9.692
-15 | -0.541 | 0.05556 | -0.179 | -9.736
-14.5 | -0.499 | 0.05163 | -0.181 | -9.668
-14 | -0.456 | 0.04744 | -0.183 | -9.612
-13.5 | -0.411 | 0.04346 | -0.185 | -9.463
-13 | -0.365 | 0.03955 | -0.187 | -9.234
-12.5 | -0.317 | 0.03585 | -0.19 | -8.855
-12 | -0.268 | 0.03255 | -0.192 | -8.236
-11.5 | -0.218 | 0.02931 | -0.194 | -7.425
-11 | -0.166 | 0.02625 | -0.197 | -6.317
-10.5 | -0.113 | 0.02332 | -0.199 | -4.835
-10 | -0.058 | 0.0205 | -0.202 | -2.848
-9.5 | -0.003 | 0.01801 | -0.205 | -0.148
-9 | 0.054 | 0.01564 | -0.208 | 3.481
-8.5 | 0.113 | 0.01335 | -0.211 | 8.475
-8 | 0.174 | 0.01091 | -0.215 | 15.924
-7.5 | 0.238 | 0.00938 | -0.221 | 25.318
-7 | 0.312 | 0.00566 | -0.233 | 55.201
-6.5 | 0.376 | 0.00579 | -0.233 | 65.004
-6 | 0.44 | 0.00592 | -0.233 | 74.333
-5.5 | 0.504 | 0.00608 | -0.233 | 82.941
-5 | 0.568 | 0.00624 | -0.234 | 91.085
-4.5 | 0.632 | 0.0064 | -0.234 | 98.78
-4 | 0.696 | 0.00655 | -0.234 | 106.385
-3.5 | 0.763 | 0.00681 | -0.234 | 112.15
-3 | 0.827 | 0.00705 | -0.234 | 117.256
-2.5 | 0.891 | 0.00726 | -0.234 | 122.666
-2 | 0.954 | 0.00788 | -0.234 | 120.989
-1.5 | 1.011 | 0.00816 | -0.234 | 123.825
-1 | 1.073 | 0.00852 | -0.235 | 126.018
-0.5 | 1.135 | 0.00881 | -0.235 | 128.872
0 | 1.195 | 0.00836 | -0.234 | 142.98
0.5 | 1.255 | 0.00829 | -0.234 | 151.363
1 | 1.316 | 0.0082 | -0.234 | 160.372
1.5 | 1.376 | 0.00924 | -0.234 | 148.886
2 | 1.435 | 0.00956 | -0.234 | 150.14
2.5 | 1.494 | 0.00992 | -0.234 | 150.613
3 | 1.553 | 0.0103 | -0.234 | 150.833
3.5 | 1.611 | 0.0107 | -0.233 | 150.598
4 | 1.669 | 0.01112 | -0.233 | 150.084
4.5 | 1.726 | 0.01159 | -0.233 | 148.985
5 | 1.782 | 0.01207 | -0.232 | 147.612
5.5 | 1.838 | 0.01239 | -0.232 | 148.391
6 | 1.893 | 0.01295 | -0.232 | 146.235
6.5 | 1.947 | 0.0137 | -0.231 | 142.105
7 | 2.001 | 0.0142 | -0.231 | 140.898
7.5 | 2.053 | 0.0149 | -0.231 | 137.731
8 | 2.104 | 0.01566 | -0.23 | 134.4
8.5 | 2.154 | 0.01644 | -0.23 | 130.993
9 | 2.203 | 0.01731 | -0.229 | 127.263
9.5 | 2.249 | 0.01822 | -0.229 | 123.45
10 | 2.295 | 0.01921 | -0.228 | 119.469
10.5 | 2.338 | 0.02025 | -0.228 | 115.449
11 | 2.379 | 0.02133 | -0.227 | 111.574
11.5 | 2.419 | 0.02249 | -0.227 | 107.537
12 | 2.456 | 0.0237 | -0.226 | 103.603
12.5 | 2.49 | 0.02497 | -0.225 | 99.718
13 | 2.522 | 0.0261 | -0.225 | 96.665
13.5 | 2.552 | 0.02752 | -0.224 | 92.733
14 | 2.579 | 0.029 | -0.223 | 88.92
14.5 | 2.602 | 0.03057 | -0.222 | 85.121
15 | 2.623 | 0.03221 | -0.222 | 81.442
15.5 | 2.641 | 0.03388 | -0.221 | 77.927
16 | 2.655 | 0.0357 | -0.22 | 74.377
16.5 | 2.666 | 0.03759 | -0.219 | 70.933
17 | 2.674 | 0.03963 | -0.219 | 67.467
17.5 | 2.678 | 0.0417 | -0.218 | 64.23
18 | 2.679 | 0.04391 | -0.217 | 61.016
18.5 | 2.677 | 0.04625 | -0.216 | 57.882
19 | 2.67 | 0.04871 | -0.215 | 54.82
19.5 | 2.661 | 0.05136 | -0.214 | 51.819
20 | 2.649 | 0.05411 | -0.213 | 48.954

## 108. Re 10M Mach 0.10 (2)
BIGFOIL.COM POLAR EXPORT
Joukowsky 19.00% thick 8.00% camber
Joukowsky 19.00% thick 8.00% camber |  |  |  | Cl Max: | 2.1774 | at alpha= | 19.5 | deg
XFOIL ncrit=9 |  |  |  | L/D Max: | 204.327 | at alpha= | 3.5 | deg
Re: | 10000000 |  |  | Cd Min: | 0.09938 | at alpha= | 20 | deg
Mach: | 0.1 |  |  | Cl=0 at alpha= | -9.1172 | deg
|  |  |  | @ Cl=0.1, Cd= | 0.0063745
|  |  |  | @ Cl=0.4, Cd= | 0.0058242
|  |  |  | @ Cl=0.6, Cd= | 0.0056879
alpha (deg) | Cl | Cd | Cm | Cl/Cd
-19.5 | -0.5583 | 0.07374 | -0.1765 | -7.5712
-19 | -0.6062 | 0.06178 | -0.187 | -9.8122
-18.5 | -0.6435 | 0.05257 | -0.194 | -12.2408
-18 | -0.7152 | 0.04121 | -0.2014 | -17.355
-17.5 | -0.8072 | 0.03034 | -0.206 | -26.6051
-17 | -0.9215 | 0.01943 | -0.2079 | -47.4267
-16.5 | -0.8915 | 0.01384 | -0.2178 | -64.4147
-16 | -0.8373 | 0.01267 | -0.2198 | -66.0852
-15.5 | -0.7809 | 0.01188 | -0.221 | -65.7323
-15 | -0.7233 | 0.011 | -0.2225 | -65.7545
-14.5 | -0.6642 | 0.01033 | -0.2237 | -64.2982
-14 | -0.6042 | 0.00985 | -0.2247 | -61.3401
-13.5 | -0.5432 | 0.00935 | -0.2257 | -58.0963
-13 | -0.4825 | 0.00887 | -0.2267 | -54.3968
-12.5 | -0.4206 | 0.00849 | -0.2277 | -49.5406
-12 | -0.3591 | 0.00815 | -0.2287 | -44.0613
-11.5 | -0.2969 | 0.00779 | -0.2297 | -38.113
-11 | -0.2349 | 0.00754 | -0.2305 | -31.1538
-10.5 | -0.1726 | 0.00724 | -0.2315 | -23.8398
-10 | -0.1102 | 0.00701 | -0.2324 | -15.7204
-9.5 | -0.048 | 0.0068 | -0.2333 | -7.0588
-9 | 0.0147 | 0.0066 | -0.2342 | 2.2273
-8.5 | 0.0768 | 0.00643 | -0.235 | 11.944
-8 | 0.1395 | 0.00628 | -0.2359 | 22.2134
-7.5 | 0.2014 | 0.00615 | -0.2367 | 32.748
-7 | 0.264 | 0.00602 | -0.2376 | 43.8538
-6.5 | 0.3257 | 0.00594 | -0.2383 | 54.8316
-6 | 0.3882 | 0.00583 | -0.2392 | 66.5866
-5.5 | 0.4495 | 0.0058 | -0.2399 | 77.5
-5 | 0.5117 | 0.00573 | -0.2407 | 89.3019
-4.5 | 0.5727 | 0.00571 | -0.2413 | 100.2977
-4 | 0.6346 | 0.00566 | -0.2421 | 112.1201
-3.5 | 0.695 | 0.0057 | -0.2426 | 121.9298
-3 | 0.7563 | 0.00568 | -0.2433 | 133.1514
-2.5 | 0.8164 | 0.00573 | -0.2437 | 142.4782
-2 | 0.8769 | 0.00575 | -0.2443 | 152.5043
-1.5 | 0.9367 | 0.00581 | -0.2447 | 161.222
-1 | 0.9958 | 0.0059 | -0.245 | 168.7797
-0.5 | 1.0553 | 0.00597 | -0.2454 | 176.7672
0 | 1.1129 | 0.00612 | -0.2455 | 181.8464
0.5 | 1.1717 | 0.0062 | -0.2458 | 188.9839
1 | 1.2287 | 0.00635 | -0.2458 | 193.4961
1.5 | 1.2847 | 0.00654 | -0.2456 | 196.4373
2 | 1.3413 | 0.00668 | -0.2455 | 200.7934
2.5 | 1.3955 | 0.00691 | -0.245 | 201.9537
3 | 1.4485 | 0.00715 | -0.2443 | 202.5874
3.5 | 1.5018 | 0.00735 | -0.2436 | 204.3265
4 | 1.5517 | 0.00764 | -0.2423 | 203.1021
4.5 | 1.5967 | 0.00798 | -0.2401 | 200.0877
5 | 1.6348 | 0.00827 | -0.2365 | 197.6784
5.5 | 1.6747 | 0.00865 | -0.2333 | 193.6069
6 | 1.7116 | 0.00915 | -0.2298 | 187.0601
6.5 | 1.746 | 0.00976 | -0.2259 | 178.8934
7 | 1.7807 | 0.01042 | -0.2223 | 170.8925
7.5 | 1.8158 | 0.01113 | -0.2188 | 163.1447
8 | 1.8499 | 0.01193 | -0.2153 | 155.0629
8.5 | 1.8793 | 0.01296 | -0.2113 | 145.0077
9 | 1.9065 | 0.01416 | -0.2071 | 134.6398
9.5 | 1.9333 | 0.0155 | -0.203 | 124.729
10 | 1.9592 | 0.01697 | -0.199 | 115.4508
10.5 | 1.9829 | 0.01865 | -0.195 | 106.3217
11 | 2.0038 | 0.02062 | -0.1909 | 97.1775
11.5 | 2.0264 | 0.02263 | -0.1872 | 89.5449
12 | 2.0502 | 0.02469 | -0.1839 | 83.0377
12.5 | 2.0693 | 0.02722 | -0.1805 | 76.0213
13 | 2.0856 | 0.02978 | -0.1769 | 70.0336
13.5 | 2.0987 | 0.03306 | -0.1733 | 63.4815
14 | 2.1111 | 0.03656 | -0.17 | 57.7434
14.5 | 2.1227 | 0.04032 | -0.167 | 52.6463
15 | 2.1355 | 0.04411 | -0.1644 | 48.4131
15.5 | 2.1489 | 0.04797 | -0.162 | 44.7967
16 | 2.158 | 0.05244 | -0.1597 | 41.1518
16.5 | 2.163 | 0.05748 | -0.1576 | 37.6305
17 | 2.1665 | 0.0629 | -0.1557 | 34.4436
17.5 | 2.1715 | 0.06829 | -0.1542 | 31.7982
18 | 2.1744 | 0.07408 | -0.1529 | 29.3521
18.5 | 2.1737 | 0.08042 | -0.1519 | 27.0293
19 | 2.1746 | 0.08669 | -0.1513 | 25.0848
19.5 | 2.1774 | 0.09275 | -0.1509 | 23.476
20 | 2.1761 | 0.09938 | -0.1507 | 21.8968

## 109. Re 10M Mach 0.25 (1)
BIGFOIL.COM POLAR EXPORT
Joukowsky 19.00% thick 8.00% camber
Joukowsky 19.00% thick 8.00% camber |  |  |  | Cl Max: | 2.623 | at alpha= | 16 | deg
JavaFoil+Calcfoil stall+Eppler ext transition |  |  |  | L/D Max: | 156.303 | at alpha= | 0.5 | deg
Re: | 10000000 |  |  | Cd Min: | 0.00585 | at alpha= | -6.5 | deg
Mach: | 0.25 |  |  | Cl=0 at alpha= | -9.4741 | deg
|  |  |  | @ Cl=0.1, Cd= | 0.016417
|  |  |  | @ Cl=0.4, Cd= | 0.0058797
|  |  |  | @ Cl=0.6, Cd= | 0.0063743
alpha (deg) | Cl | Cd | Cm | Cl/Cd
-20 | -0.757 | 0.12406 | -0.159 | -6.106
-19.5 | -0.75 | 0.11646 | -0.161 | -6.439
-19 | -0.739 | 0.10945 | -0.163 | -6.75
-18.5 | -0.724 | 0.10262 | -0.165 | -7.058
-18 | -0.706 | 0.09639 | -0.167 | -7.327
-17.5 | -0.685 | 0.09021 | -0.169 | -7.595
-17 | -0.66 | 0.08424 | -0.171 | -7.838
-16.5 | -0.632 | 0.07855 | -0.173 | -8.048
-16 | -0.601 | 0.0729 | -0.175 | -8.25
-15.5 | -0.568 | 0.06763 | -0.177 | -8.397
-15 | -0.532 | 0.06221 | -0.179 | -8.553
-14.5 | -0.494 | 0.05748 | -0.181 | -8.588
-14 | -0.453 | 0.0529 | -0.183 | -8.562
-13.5 | -0.41 | 0.04872 | -0.186 | -8.414
-13 | -0.365 | 0.0444 | -0.188 | -8.223
-12.5 | -0.318 | 0.0403 | -0.191 | -7.898
-12 | -0.27 | 0.03652 | -0.193 | -7.38
-11.5 | -0.219 | 0.03312 | -0.195 | -6.616
-11 | -0.167 | 0.02978 | -0.198 | -5.614
-10.5 | -0.114 | 0.02656 | -0.201 | -4.287
-10 | -0.059 | 0.02352 | -0.204 | -2.509
-9.5 | -0.003 | 0.02082 | -0.207 | -0.129
-9 | 0.055 | 0.01824 | -0.21 | 3.018
-8.5 | 0.114 | 0.01585 | -0.213 | 7.211
-8 | 0.175 | 0.01363 | -0.216 | 12.857
-7.5 | 0.238 | 0.01147 | -0.221 | 20.776
-7 | 0.305 | 0.00967 | -0.226 | 31.538
-6.5 | 0.386 | 0.00585 | -0.239 | 65.959
-6 | 0.452 | 0.00599 | -0.24 | 75.424
-5.5 | 0.518 | 0.00615 | -0.24 | 84.173
-5 | 0.584 | 0.00633 | -0.24 | 92.22
-4.5 | 0.649 | 0.00651 | -0.24 | 99.833
-4 | 0.715 | 0.0067 | -0.24 | 106.737
-3.5 | 0.784 | 0.00696 | -0.241 | 112.689
-3 | 0.85 | 0.00755 | -0.241 | 112.582
-2.5 | 0.915 | 0.00784 | -0.241 | 116.654
-2 | 0.98 | 0.00812 | -0.241 | 120.746
-1.5 | 1.038 | 0.00846 | -0.241 | 122.744
-1 | 1.102 | 0.00885 | -0.241 | 124.538
-0.5 | 1.166 | 0.00842 | -0.241 | 138.389
0 | 1.225 | 0.00831 | -0.241 | 147.523
0.5 | 1.288 | 0.00824 | -0.24 | 156.303
1 | 1.349 | 0.00924 | -0.24 | 145.95
1.5 | 1.411 | 0.00962 | -0.24 | 146.646
2 | 1.471 | 0.00998 | -0.24 | 147.42
2.5 | 1.532 | 0.01037 | -0.24 | 147.703
3 | 1.592 | 0.01079 | -0.24 | 147.477
3.5 | 1.651 | 0.01124 | -0.239 | 146.9
4 | 1.71 | 0.01171 | -0.239 | 145.944
4.5 | 1.768 | 0.01223 | -0.239 | 144.573
5 | 1.825 | 0.01277 | -0.238 | 142.871
5.5 | 1.881 | 0.01317 | -0.238 | 142.89
6 | 1.937 | 0.0138 | -0.238 | 140.382
6.5 | 1.992 | 0.01449 | -0.237 | 137.452
7 | 2.045 | 0.01523 | -0.237 | 134.323
7.5 | 2.098 | 0.01604 | -0.237 | 130.813
8 | 2.149 | 0.01689 | -0.236 | 127.226
8.5 | 2.199 | 0.01783 | -0.236 | 123.338
9 | 2.247 | 0.01883 | -0.235 | 119.31
9.5 | 2.293 | 0.01991 | -0.234 | 115.139
10 | 2.337 | 0.02105 | -0.234 | 111.002
10.5 | 2.378 | 0.0223 | -0.233 | 106.66
11 | 2.417 | 0.02359 | -0.233 | 102.46
11.5 | 2.454 | 0.02496 | -0.232 | 98.307
12 | 2.487 | 0.02647 | -0.231 | 93.978
12.5 | 2.518 | 0.02798 | -0.231 | 89.987
13 | 2.545 | 0.02942 | -0.23 | 86.496
13.5 | 2.568 | 0.03115 | -0.229 | 82.441
14 | 2.588 | 0.03302 | -0.228 | 78.361
14.5 | 2.603 | 0.03493 | -0.227 | 74.507
15 | 2.614 | 0.03697 | -0.227 | 70.71
15.5 | 2.621 | 0.03915 | -0.226 | 66.939
16 | 2.623 | 0.04146 | -0.225 | 63.253
16.5 | 2.62 | 0.04392 | -0.224 | 59.665
17 | 2.612 | 0.04649 | -0.223 | 56.18
17.5 | 2.598 | 0.0493 | -0.222 | 52.708
18 | 2.581 | 0.05234 | -0.221 | 49.301
18.5 | 2.556 | 0.05551 | -0.22 | 46.056
19 | 2.527 | 0.0589 | -0.219 | 42.901
19.5 | 2.492 | 0.06253 | -0.218 | 39.857
20 | 2.453 | 0.06651 | -0.217 | 36.879

## 110. Re 10M Mach 0.25 (2)
BIGFOIL.COM POLAR EXPORT
Joukowsky 19.00% thick 8.00% camber
Joukowsky 19.00% thick 8.00% camber |  |  |  | Cl Max: | 2.089 | at alpha= | 12.5 | deg
XFOIL ncrit=9 |  |  |  | L/D Max: | 201.599 | at alpha= | 2.5 | deg
Re: | 10000000 |  |  | Cd Min: | 0.11836 | at alpha= | -20 | deg
Mach: | 0.25 |  |  | Cl=0 at alpha= | -9.0098 | deg
|  |  |  | @ Cl=0.1, Cd= | 0.0065858
|  |  |  | @ Cl=0.4, Cd= | 0.0059842
|  |  |  | @ Cl=0.6, Cd= | 0.0058162
alpha (deg) | Cl | Cd | Cm | Cl/Cd
-20 | -0.4141 | 0.11836 | -0.1342 | -3.4986
-19.5 | -0.374 | 0.10212 | -0.1624 | -3.6624
-19 | -0.379 | 0.09363 | -0.1701 | -4.0478
-18.5 | -0.3877 | 0.08547 | -0.1771 | -4.5361
-18 | -0.4143 | 0.07586 | -0.1849 | -5.4614
-17.5 | -0.4561 | 0.06519 | -0.1937 | -6.9965
-17 | -0.5001 | 0.05531 | -0.2015 | -9.0418
-16.5 | -0.5498 | 0.04587 | -0.2083 | -11.986
-16 | -0.6136 | 0.03654 | -0.2137 | -16.7926
-15.5 | -0.7474 | 0.02549 | -0.2148 | -29.3213
-15 | -0.7794 | 0.01554 | -0.2268 | -50.1544
-14.5 | -0.7206 | 0.01278 | -0.2324 | -56.385
-14 | -0.6584 | 0.0116 | -0.234 | -56.7586
-13.5 | -0.5944 | 0.01066 | -0.2353 | -55.7598
-13 | -0.5292 | 0.01003 | -0.2361 | -52.7617
-12.5 | -0.4631 | 0.00941 | -0.2369 | -49.2136
-12 | -0.3973 | 0.00888 | -0.2377 | -44.741
-11.5 | -0.3305 | 0.00848 | -0.2384 | -38.9741
-11 | -0.2643 | 0.00805 | -0.2391 | -32.8323
-10.5 | -0.1976 | 0.00771 | -0.2399 | -25.6291
-10 | -0.1313 | 0.0074 | -0.2406 | -17.7432
-9.5 | -0.0649 | 0.00713 | -0.2413 | -9.1024
-9 | 0.0013 | 0.00688 | -0.242 | 0.18895
-8.5 | 0.0672 | 0.00669 | -0.2427 | 10.0448
-8 | 0.1333 | 0.00648 | -0.2435 | 20.571
-7.5 | 0.1987 | 0.00635 | -0.2441 | 31.2913
-7 | 0.2645 | 0.00618 | -0.2449 | 42.7994
-6.5 | 0.3294 | 0.00609 | -0.2456 | 54.0887
-6 | 0.3947 | 0.00599 | -0.2463 | 65.8932
-5.5 | 0.4591 | 0.00592 | -0.2469 | 77.5507
-5 | 0.524 | 0.00584 | -0.2477 | 89.726
-4.5 | 0.5879 | 0.00582 | -0.2482 | 101.0137
-4 | 0.652 | 0.0058 | -0.2489 | 112.4138
-3.5 | 0.7154 | 0.0058 | -0.2494 | 123.3448
-3 | 0.7787 | 0.00581 | -0.25 | 134.0275
-2.5 | 0.8418 | 0.00583 | -0.2505 | 144.3911
-2 | 0.9038 | 0.00589 | -0.2508 | 153.4465
-1.5 | 0.9664 | 0.00593 | -0.2513 | 162.968
-1 | 1.027 | 0.00606 | -0.2514 | 169.4719
-0.5 | 1.0889 | 0.00612 | -0.2517 | 177.9248
0 | 1.1487 | 0.00626 | -0.2517 | 183.4984
0.5 | 1.2083 | 0.00639 | -0.2517 | 189.0923
1 | 1.2678 | 0.00652 | -0.2516 | 194.4479
1.5 | 1.3243 | 0.00676 | -0.251 | 195.9024
2 | 1.3819 | 0.00692 | -0.2505 | 199.6965
2.5 | 1.4374 | 0.00713 | -0.2497 | 201.5989
3 | 1.489 | 0.00743 | -0.2481 | 200.4038
3.5 | 1.5374 | 0.00766 | -0.2459 | 200.705
4 | 1.5787 | 0.00796 | -0.2423 | 198.3291
4.5 | 1.6185 | 0.00841 | -0.2386 | 192.4495
5 | 1.6614 | 0.00885 | -0.2355 | 187.7288
5.5 | 1.7032 | 0.00933 | -0.2323 | 182.5509
6 | 1.7401 | 0.01 | -0.2284 | 174.01
6.5 | 1.7746 | 0.01081 | -0.2242 | 164.1628
7 | 1.8134 | 0.01157 | -0.2209 | 156.7329
7.5 | 1.8478 | 0.01252 | -0.217 | 147.5879
8 | 1.8786 | 0.0137 | -0.2127 | 137.1241
8.5 | 1.9083 | 0.01503 | -0.2085 | 126.9661
9 | 1.9367 | 0.01653 | -0.2043 | 117.1627
9.5 | 1.9621 | 0.01828 | -0.1999 | 107.3359
10 | 1.9862 | 0.02025 | -0.1956 | 98.084
10.5 | 2.0101 | 0.02238 | -0.1915 | 89.8168
11 | 2.0327 | 0.02474 | -0.1876 | 82.1625
11.5 | 2.0537 | 0.02736 | -0.1837 | 75.0621
12 | 2.0696 | 0.03049 | -0.1797 | 67.878
12.5 | 2.089 | 0.03357 | -0.1764 | 62.2282

## 111. Re 10M Mach 0.50 (1)
BIGFOIL.COM POLAR EXPORT
Joukowsky 19.00% thick 8.00% camber
Joukowsky 19.00% thick 8.00% camber |  |  |  | Cl Max: | 2.436 | at alpha= | 10.5 | deg
JavaFoil+Calcfoil stall+Eppler ext transition |  |  |  | L/D Max: | 134.436 | at alpha= | 1 | deg
Re: | 10000000 |  |  | Cd Min: | 0.00711 | at alpha= | -4.5 | deg
Mach: | 0.5 |  |  | Cl=0 at alpha= | -9.475 | deg
|  |  |  | @ Cl=0.1, Cd= | 0.027326
|  |  |  | @ Cl=0.4, Cd= | 0.015499
|  |  |  | @ Cl=0.6, Cd= | 0.010751
alpha (deg) | Cl | Cd | Cm | Cl/Cd
-20 | -0.634 | 0.17395 | -0.159 | -3.644
-19.5 | -0.605 | 0.15427 | -0.162 | -3.921
-19 | -0.573 | 0.15552 | -0.158 | -3.687
-18.5 | -0.543 | 0.14535 | -0.158 | -3.737
-18 | -0.515 | 0.12915 | -0.163 | -3.984
-17.5 | -0.483 | 0.12687 | -0.159 | -3.806
-17 | -0.453 | 0.11715 | -0.158 | -3.863
-16.5 | -0.426 | 0.10371 | -0.168 | -4.104
-16 | -0.391 | 0.11486 | -0.153 | -3.404
-15.5 | -0.363 | 0.10067 | -0.164 | -3.61
-15 | -0.331 | 0.10629 | -0.155 | -3.116
-14.5 | -0.304 | 0.09052 | -0.169 | -3.359
-14 | -0.271 | 0.09731 | -0.156 | -2.787
-13.5 | -0.245 | 0.07964 | -0.175 | -3.071
-13 | -0.213 | 0.08075 | -0.17 | -2.64
-12.5 | -0.183 | 0.07806 | -0.171 | -2.343
-12 | -0.209 | 0.06737 | -0.181 | -3.105
-11.5 | -0.197 | 0.05648 | -0.191 | -3.484
-11 | -0.159 | 0.04937 | -0.197 | -3.229
-10.5 | -0.112 | 0.04331 | -0.203 | -2.597
-10 | -0.06 | 0.03824 | -0.207 | -1.56
-9.5 | -0.003 | 0.0338 | -0.212 | -0.082
-9 | 0.057 | 0.02966 | -0.216 | 1.928
-8.5 | 0.12 | 0.02624 | -0.22 | 4.555
-8 | 0.184 | 0.02315 | -0.224 | 7.95
-7.5 | 0.251 | 0.02053 | -0.229 | 12.201
-7 | 0.319 | 0.01806 | -0.233 | 17.641
-6.5 | 0.389 | 0.0158 | -0.237 | 24.591
-6 | 0.461 | 0.01383 | -0.241 | 33.302
-5.5 | 0.535 | 0.01201 | -0.246 | 44.569
-5 | 0.615 | 0.01046 | -0.252 | 58.797
-4.5 | 0.724 | 0.00711 | -0.268 | 101.753
-4 | 0.798 | 0.00797 | -0.269 | 100.11
-3.5 | 0.877 | 0.00832 | -0.269 | 105.407
-3 | 0.95 | 0.00784 | -0.268 | 121.155
-2.5 | 1.023 | 0.00777 | -0.268 | 131.717
-2 | 1.096 | 0.00862 | -0.268 | 127.184
-1.5 | 1.157 | 0.00899 | -0.268 | 128.702
-1 | 1.228 | 0.00935 | -0.268 | 131.332
-0.5 | 1.298 | 0.00973 | -0.268 | 133.417
0 | 1.357 | 0.01018 | -0.268 | 133.316
0.5 | 1.425 | 0.01064 | -0.267 | 133.943
1 | 1.492 | 0.0111 | -0.267 | 134.436
1.5 | 1.558 | 0.01164 | -0.267 | 133.857
2 | 1.624 | 0.01222 | -0.267 | 132.836
2.5 | 1.688 | 0.01287 | -0.266 | 131.201
3 | 1.752 | 0.01355 | -0.266 | 129.274
3.5 | 1.815 | 0.0143 | -0.266 | 126.952
4 | 1.877 | 0.01511 | -0.265 | 124.217
4.5 | 1.937 | 0.01598 | -0.265 | 121.249
5 | 1.996 | 0.01694 | -0.264 | 117.845
5.5 | 2.054 | 0.01781 | -0.264 | 115.331
6 | 2.109 | 0.01899 | -0.263 | 111.052
6.5 | 2.163 | 0.0203 | -0.262 | 106.564
7 | 2.214 | 0.02178 | -0.262 | 101.664
7.5 | 2.262 | 0.02339 | -0.261 | 96.731
8 | 2.307 | 0.02519 | -0.26 | 91.572
8.5 | 2.347 | 0.02724 | -0.259 | 86.158
9 | 2.382 | 0.02952 | -0.258 | 80.687
9.5 | 2.409 | 0.03208 | -0.257 | 75.097
10 | 2.428 | 0.03504 | -0.256 | 69.3
10.5 | 2.436 | 0.03838 | -0.255 | 63.472
11 | 2.428 | 0.04228 | -0.254 | 57.442
11.5 | 2.4 | 0.04668 | -0.253 | 51.409
12 | 2.338 | 0.05223 | -0.251 | 44.758
12.5 | 2.213 | 0.05908 | -0.249 | 37.451
13 | 1.858 | 0.07105 | -0.246 | 26.158
13.5 | 1.482 | 0.0774 | -0.244 | 19.14
14 | 1.512 | 0.07528 | -0.244 | 20.092
14.5 | 1.516 | 0.09532 | -0.237 | 15.908
15 | 1.519 | 0.11523 | -0.23 | 13.186
15.5 | 1.496 | 0.15169 | -0.214 | 9.859

## 112. Re 10M Mach 0.50 (2)
BIGFOIL.COM POLAR EXPORT
Joukowsky 19.00% thick 8.00% camber
Joukowsky 19.00% thick 8.00% camber |  |  |  | Cl Max: | 2.1223 | at alpha= | 13.5 | deg
XFOIL ncrit=9 |  |  |  | L/D Max: | 177.402 | at alpha= | 0.5 | deg
Re: | 10000000 |  |  | Cd Min: | 0.17226 | at alpha= | 18.5 | deg
Mach: | 0.5 |  |  | Cl=0 at alpha= | -8.4913 | deg
|  |  |  | @ Cl=0.1, Cd= | 0.007724
|  |  |  | @ Cl=0.4, Cd= | 0.006741
|  |  |  | @ Cl=0.6, Cd= | 0.0064693
alpha (deg) | Cl | Cd | Cm | Cl/Cd
-15.5 | -0.0232 | 0.09354 | -0.2029 | -0.24802
-15 | -0.023 | 0.08665 | -0.208 | -0.26544
-14.5 | -0.021 | 0.08014 | -0.2128 | -0.26204
-14 | -0.0234 | 0.07352 | -0.2177 | -0.31828
-13.5 | -0.0442 | 0.06574 | -0.2238 | -0.67235
-13 | -0.0622 | 0.05859 | -0.2293 | -1.0616
-12.5 | -0.0884 | 0.05144 | -0.2345 | -1.7185
-11.5 | -0.1925 | 0.03588 | -0.2447 | -5.3651
-11 | -0.3034 | 0.02748 | -0.2466 | -11.0408
-10.5 | -0.3529 | 0.01291 | -0.2734 | -27.3354
-10 | -0.264 | 0.01068 | -0.2769 | -24.7191
-9.5 | -0.176 | 0.00965 | -0.2773 | -18.2383
-9 | -0.0873 | 0.00881 | -0.2777 | -9.9092
-8.5 | -0.0015 | 0.00829 | -0.2774 | -0.18094
-8 | 0.0843 | 0.00779 | -0.2775 | 10.8216
-7.5 | 0.1676 | 0.00744 | -0.2774 | 22.5269
-7 | 0.2503 | 0.00716 | -0.2774 | 34.9581
-6.5 | 0.3312 | 0.00692 | -0.2774 | 47.8613
-6 | 0.4119 | 0.00671 | -0.2776 | 61.386
-5.5 | 0.4901 | 0.0066 | -0.2776 | 74.2576
-5 | 0.5686 | 0.00649 | -0.2779 | 87.6117
-4.5 | 0.6445 | 0.00644 | -0.2779 | 100.0776
-4 | 0.7213 | 0.00636 | -0.2782 | 113.4119
-3.5 | 0.7947 | 0.00639 | -0.278 | 124.3662
-3 | 0.8695 | 0.00638 | -0.2781 | 136.2853
-2.5 | 0.9403 | 0.00647 | -0.2777 | 145.3323
-2 | 1.0122 | 0.00652 | -0.2774 | 155.2454
-1.5 | 1.0803 | 0.00665 | -0.2766 | 162.4511
-1 | 1.1469 | 0.00678 | -0.2754 | 169.1593
-0.5 | 1.2043 | 0.0069 | -0.2725 | 174.5362
0 | 1.2586 | 0.00717 | -0.2692 | 175.537
0.5 | 1.3181 | 0.00743 | -0.2668 | 177.4024
1 | 1.3713 | 0.00786 | -0.2634 | 174.4656
1.5 | 1.4298 | 0.00821 | -0.2609 | 174.1535
2 | 1.4824 | 0.00874 | -0.2575 | 169.611
2.5 | 1.532 | 0.00941 | -0.2537 | 162.8055
3 | 1.5868 | 0.01002 | -0.2507 | 158.3633
3.5 | 1.6336 | 0.01092 | -0.2465 | 149.5971
4 | 1.6807 | 0.01191 | -0.2425 | 141.1167
4.5 | 1.7282 | 0.01298 | -0.2386 | 133.1433
5 | 1.77 | 0.01435 | -0.2341 | 123.3449
5.5 | 1.8121 | 0.01584 | -0.2297 | 114.4003
6 | 1.8548 | 0.01743 | -0.2255 | 106.4142
6.5 | 1.8893 | 0.01952 | -0.2205 | 96.7879
7 | 1.9212 | 0.0219 | -0.2155 | 87.726
7.5 | 1.9576 | 0.02424 | -0.2111 | 80.7591
8 | 1.9877 | 0.02706 | -0.2063 | 73.4553
8.5 | 2.0126 | 0.03037 | -0.2013 | 66.2693
9 | 2.033 | 0.03417 | -0.1964 | 59.4966
9.5 | 2.0571 | 0.03796 | -0.192 | 54.1913
10 | 2.0775 | 0.04218 | -0.1876 | 49.2532
10.5 | 2.0917 | 0.04708 | -0.1833 | 44.4286
11 | 2.1021 | 0.05251 | -0.1793 | 40.0324
11.5 | 2.1089 | 0.05849 | -0.1756 | 36.0557
12.5 | 2.118 | 0.07167 | -0.1694 | 29.5521
13 | 2.1212 | 0.07881 | -0.167 | 26.9154
13.5 | 2.1223 | 0.08639 | -0.1651 | 24.5665
14 | 2.1208 | 0.09452 | -0.1638 | 22.4376
14.5 | 2.118 | 0.10304 | -0.1631 | 20.5551
15 | 2.1165 | 0.11209 | -0.1638 | 18.8821
15.5 | 2.1115 | 0.12098 | -0.164 | 17.4533
16 | 2.1079 | 0.12982 | -0.1648 | 16.2371
16.5 | 2.1045 | 0.13866 | -0.166 | 15.1774
17 | 2.1043 | 0.14713 | -0.1676 | 14.3023
17.5 | 2.1058 | 0.15545 | -0.1694 | 13.5465
18 | 2.1081 | 0.16372 | -0.1716 | 12.8763
18.5 | 2.1083 | 0.17226 | -0.1744 | 12.2391

## 113. Re 12M Mach 0.00 (1)
BIGFOIL.COM POLAR EXPORT
Joukowsky 19.00% thick 8.00% camber
Joukowsky 19.00% thick 8.00% camber |  |  |  | Cl Max: | 2.694 | at alpha= | 18 | deg
JavaFoil+Calcfoil stall+Eppler ext transition |  |  |  | L/D Max: | 162.255 | at alpha= | 1.5 | deg
Re: | 12000000 |  |  | Cd Min: | 0.00541 | at alpha= | -7.5 | deg
Mach: | 0 |  |  | Cl=0 at alpha= | -9.4741 | deg
|  |  |  | @ Cl=0.1, Cd= | 0.012732
|  |  |  | @ Cl=0.4, Cd= | 0.0057928
|  |  |  | @ Cl=0.6, Cd= | 0.006273
alpha (deg) | Cl | Cd | Cm | Cl/Cd
-20 | -0.863 | 0.10507 | -0.163 | -8.216
-19.5 | -0.84 | 0.09905 | -0.165 | -8.481
-19 | -0.815 | 0.09322 | -0.166 | -8.741
-18.5 | -0.787 | 0.08793 | -0.168 | -8.955
-18 | -0.758 | 0.08273 | -0.169 | -9.163
-17.5 | -0.727 | 0.07747 | -0.171 | -9.385
-17 | -0.694 | 0.07242 | -0.172 | -9.579
-16.5 | -0.658 | 0.06748 | -0.174 | -9.756
-16 | -0.621 | 0.06277 | -0.176 | -9.899
-15.5 | -0.583 | 0.05791 | -0.178 | -10.064
-15 | -0.543 | 0.05335 | -0.18 | -10.171
-14.5 | -0.5 | 0.04955 | -0.182 | -10.098
-14 | -0.457 | 0.04547 | -0.184 | -10.047
-13.5 | -0.412 | 0.04156 | -0.186 | -9.913
-13 | -0.366 | 0.03789 | -0.188 | -9.646
-12.5 | -0.318 | 0.0343 | -0.19 | -9.26
-12 | -0.268 | 0.03093 | -0.192 | -8.676
-11.5 | -0.218 | 0.02789 | -0.195 | -7.806
-11 | -0.166 | 0.02486 | -0.197 | -6.671
-10.5 | -0.113 | 0.02198 | -0.2 | -5.13
-10 | -0.058 | 0.01935 | -0.203 | -3.017
-9.5 | -0.003 | 0.01687 | -0.205 | -0.158
-9 | 0.055 | 0.01447 | -0.209 | 3.767
-8.5 | 0.113 | 0.01223 | -0.212 | 9.269
-8 | 0.174 | 0.01008 | -0.217 | 17.312
-7.5 | 0.248 | 0.00541 | -0.231 | 45.72
-7 | 0.311 | 0.00564 | -0.231 | 55.135
-6.5 | 0.374 | 0.00574 | -0.232 | 65.262
-6 | 0.438 | 0.00587 | -0.232 | 74.602
-5.5 | 0.502 | 0.00602 | -0.232 | 83.273
-5 | 0.565 | 0.00618 | -0.232 | 91.422
-4.5 | 0.629 | 0.00635 | -0.233 | 99.094
-4 | 0.693 | 0.00654 | -0.233 | 105.896
-3.5 | 0.76 | 0.0067 | -0.233 | 113.323
-3 | 0.823 | 0.00695 | -0.233 | 118.383
-2.5 | 0.886 | 0.0072 | -0.233 | 123.02
-2 | 0.949 | 0.00782 | -0.233 | 121.454
-1.5 | 1.006 | 0.00808 | -0.233 | 124.507
-1 | 1.068 | 0.00842 | -0.233 | 126.873
-0.5 | 1.13 | 0.00869 | -0.233 | 129.98
0 | 1.191 | 0.00907 | -0.234 | 131.293
0.5 | 1.25 | 0.00857 | -0.233 | 145.892
1 | 1.31 | 0.00849 | -0.233 | 154.275
1.5 | 1.37 | 0.00844 | -0.233 | 162.255
2 | 1.429 | 0.00946 | -0.233 | 151.153
2.5 | 1.488 | 0.00981 | -0.233 | 151.682
3 | 1.547 | 0.01019 | -0.232 | 151.848
3.5 | 1.605 | 0.01057 | -0.232 | 151.741
4 | 1.662 | 0.01099 | -0.232 | 151.237
4.5 | 1.719 | 0.01143 | -0.232 | 150.388
5 | 1.775 | 0.01192 | -0.232 | 148.926
5.5 | 1.831 | 0.0124 | -0.231 | 147.615
6 | 1.886 | 0.01275 | -0.231 | 147.898
6.5 | 1.94 | 0.01351 | -0.231 | 143.613
7 | 1.993 | 0.01395 | -0.23 | 142.85
7.5 | 2.046 | 0.01464 | -0.23 | 139.725
8 | 2.097 | 0.01535 | -0.229 | 136.623
8.5 | 2.147 | 0.01612 | -0.229 | 133.179
9 | 2.195 | 0.01693 | -0.228 | 129.687
9.5 | 2.243 | 0.01779 | -0.228 | 126.035
10 | 2.288 | 0.0187 | -0.227 | 122.345
10.5 | 2.332 | 0.01968 | -0.227 | 118.493
11 | 2.374 | 0.02069 | -0.226 | 114.731
11.5 | 2.413 | 0.02177 | -0.226 | 110.867
12 | 2.451 | 0.02291 | -0.225 | 107.011
12.5 | 2.486 | 0.02408 | -0.225 | 103.249
13 | 2.519 | 0.02529 | -0.224 | 99.613
13.5 | 2.55 | 0.02639 | -0.223 | 96.605
14 | 2.578 | 0.02776 | -0.223 | 92.84
14.5 | 2.602 | 0.02923 | -0.222 | 89.048
15 | 2.625 | 0.03069 | -0.221 | 85.531
15.5 | 2.644 | 0.03229 | -0.22 | 81.878
16 | 2.66 | 0.03391 | -0.22 | 78.437
16.5 | 2.673 | 0.03569 | -0.219 | 74.915
17 | 2.683 | 0.0375 | -0.218 | 71.539
17.5 | 2.69 | 0.03944 | -0.217 | 68.195
18 | 2.694 | 0.04149 | -0.217 | 64.922
18.5 | 2.694 | 0.04363 | -0.216 | 61.741
19 | 2.69 | 0.04599 | -0.215 | 58.504
19.5 | 2.684 | 0.04834 | -0.214 | 55.53
20 | 2.675 | 0.05083 | -0.213 | 52.639

## 114. Re 12M Mach 0.00 (2)
BIGFOIL.COM POLAR EXPORT
Joukowsky 19.00% thick 8.00% camber
Joukowsky 19.00% thick 8.00% camber |  |  |  | Cl Max: | 2.1965 | at alpha= | 20 | deg
XFOIL ncrit=9 |  |  |  | L/D Max: | 206.891 | at alpha= | 3 | deg
Re: | 12000000 |  |  | Cd Min: | 0.09336 | at alpha= | 20 | deg
Mach: | 0 |  |  | Cl=0 at alpha= | -9.1439 | deg
|  |  |  | @ Cl=0.1, Cd= | 0.0061806
|  |  |  | @ Cl=0.4, Cd= | 0.0056942
|  |  |  | @ Cl=0.6, Cd= | 0.0055593
alpha (deg) | Cl | Cd | Cm | Cl/Cd
-20 | -0.6349 | 0.06909 | -0.179 | -9.1895
-19.5 | -0.6565 | 0.06054 | -0.1865 | -10.8441
-19 | -0.7058 | 0.05028 | -0.194 | -14.0374
-18.5 | -0.7816 | 0.03886 | -0.2011 | -20.1132
-18 | -0.8733 | 0.02843 | -0.2047 | -30.7176
-17.5 | -0.9735 | 0.01799 | -0.2072 | -54.1134
-17 | -0.9366 | 0.01341 | -0.2158 | -69.8434
-16.5 | -0.8838 | 0.01227 | -0.2177 | -72.0293
-16 | -0.8285 | 0.0115 | -0.2189 | -72.0435
-15.5 | -0.7709 | 0.0109 | -0.2201 | -70.7248
-15 | -0.7129 | 0.01028 | -0.2212 | -69.3482
-14.5 | -0.6543 | 0.00968 | -0.2224 | -67.593
-14 | -0.5944 | 0.00923 | -0.2235 | -64.3987
-13.5 | -0.5345 | 0.00888 | -0.2244 | -60.1914
-13 | -0.4737 | 0.00841 | -0.2255 | -56.3258
-12.5 | -0.4131 | 0.00808 | -0.2265 | -51.1262
-12 | -0.3518 | 0.00779 | -0.2275 | -45.1605
-11.5 | -0.2905 | 0.00746 | -0.2285 | -38.941
-11 | -0.2291 | 0.00722 | -0.2294 | -31.7313
-10.5 | -0.1673 | 0.00698 | -0.2304 | -23.9685
-10 | -0.1058 | 0.00676 | -0.2313 | -15.6509
-9.5 | -0.0438 | 0.00656 | -0.2322 | -6.6768
-9 | 0.0177 | 0.00639 | -0.2331 | 2.77
-8.5 | 0.0798 | 0.00622 | -0.234 | 12.8296
-8 | 0.1413 | 0.0061 | -0.2349 | 23.1639
-7.5 | 0.2034 | 0.00595 | -0.2358 | 34.1849
-7 | 0.2647 | 0.00588 | -0.2365 | 45.017
-6.5 | 0.3267 | 0.00575 | -0.2375 | 56.8174
-6 | 0.3878 | 0.00571 | -0.2382 | 67.9159
-5.5 | 0.4495 | 0.00563 | -0.239 | 79.8401
-5 | 0.5104 | 0.00561 | -0.2397 | 90.9804
-4.5 | 0.5719 | 0.00555 | -0.2405 | 103.045
-4 | 0.6322 | 0.00557 | -0.241 | 113.5009
-3.5 | 0.6933 | 0.00555 | -0.2418 | 124.9189
-3 | 0.7533 | 0.00558 | -0.2423 | 135
-2.5 | 0.8138 | 0.00559 | -0.2429 | 145.5814
-2 | 0.8735 | 0.00564 | -0.2434 | 154.8759
-1.5 | 0.9327 | 0.00572 | -0.2438 | 163.0594
-1 | 0.9922 | 0.00577 | -0.2443 | 171.9584
-0.5 | 1.0501 | 0.0059 | -0.2445 | 177.9831
0 | 1.1091 | 0.00596 | -0.2449 | 186.0906
0.5 | 1.1665 | 0.0061 | -0.245 | 191.2295
1 | 1.223 | 0.00626 | -0.245 | 195.3674
1.5 | 1.2802 | 0.00638 | -0.2451 | 200.6583
2 | 1.3353 | 0.00658 | -0.2449 | 202.9331
2.5 | 1.3896 | 0.0068 | -0.2445 | 204.3529
3 | 1.4441 | 0.00698 | -0.2441 | 206.8911
3.5 | 1.4961 | 0.00724 | -0.2433 | 206.6436
4 | 1.5458 | 0.00754 | -0.2421 | 205.0133
4.5 | 1.5948 | 0.00783 | -0.2408 | 203.6782
5 | 1.6376 | 0.0081 | -0.2382 | 202.1728
5.5 | 1.6729 | 0.00848 | -0.2342 | 197.2759
6 | 1.7079 | 0.00899 | -0.2304 | 189.9778
6.5 | 1.744 | 0.00952 | -0.2269 | 183.1933
7 | 1.7811 | 0.01007 | -0.2237 | 176.8719
7.5 | 1.8147 | 0.01076 | -0.22 | 168.6524
8 | 1.8465 | 0.01156 | -0.2162 | 159.7318
8.5 | 1.8761 | 0.01254 | -0.2122 | 149.6093
9 | 1.9054 | 0.01361 | -0.2083 | 140
9.5 | 1.9311 | 0.0149 | -0.2041 | 129.604
10 | 1.9558 | 0.01633 | -0.2 | 119.7673
10.5 | 1.9804 | 0.01788 | -0.1961 | 110.7606
11 | 2.0067 | 0.01946 | -0.1926 | 103.1192
11.5 | 2.0273 | 0.02146 | -0.1886 | 94.4688
12 | 2.0488 | 0.02354 | -0.1851 | 87.0348
12.5 | 2.0672 | 0.02599 | -0.1814 | 79.5383
14.5 | 2.13 | 0.03776 | -0.1685 | 56.4089
15 | 2.1431 | 0.04139 | -0.1658 | 51.7782
15.5 | 2.1555 | 0.0452 | -0.1633 | 47.6881
16 | 2.1653 | 0.04941 | -0.1609 | 43.8231
16.5 | 2.1753 | 0.05372 | -0.1588 | 40.4933
17 | 2.1818 | 0.05858 | -0.1568 | 37.2448
17.5 | 2.1887 | 0.06356 | -0.1552 | 34.4352
18 | 2.1912 | 0.06916 | -0.1537 | 31.6831
18.5 | 2.1924 | 0.0751 | -0.1526 | 29.1931
19 | 2.1953 | 0.08091 | -0.1517 | 27.1326
19.5 | 2.1932 | 0.08747 | -0.1511 | 25.0737
20 | 2.1965 | 0.09336 | -0.1508 | 23.5272

## 115. Re 12M Mach 0.10 (1)
BIGFOIL.COM POLAR EXPORT
Joukowsky 19.00% thick 8.00% camber
Joukowsky 19.00% thick 8.00% camber |  |  |  | Cl Max: | 2.683 | at alpha= | 18 | deg
JavaFoil+Calcfoil stall+Eppler ext transition |  |  |  | L/D Max: | 161.779 | at alpha= | 1.5 | deg
Re: | 12000000 |  |  | Cd Min: | 0.00564 | at alpha= | -7 | deg
Mach: | 0.1 |  |  | Cl=0 at alpha= | -9.4741 | deg
|  |  |  | @ Cl=0.1, Cd= | 0.013272
|  |  |  | @ Cl=0.4, Cd= | 0.0058112
|  |  |  | @ Cl=0.6, Cd= | 0.00628
alpha (deg) | Cl | Cd | Cm | Cl/Cd
-20 | -0.852 | 0.10759 | -0.163 | -7.919
-19.5 | -0.83 | 0.10133 | -0.164 | -8.195
-19 | -0.807 | 0.09537 | -0.166 | -8.46
-18.5 | -0.781 | 0.08992 | -0.167 | -8.682
-18 | -0.753 | 0.08436 | -0.169 | -8.924
-17.5 | -0.723 | 0.07895 | -0.171 | -9.155
-17 | -0.69 | 0.07402 | -0.172 | -9.325
-16.5 | -0.656 | 0.06901 | -0.174 | -9.501
-16 | -0.62 | 0.06399 | -0.176 | -9.682
-15.5 | -0.581 | 0.05927 | -0.178 | -9.81
-15 | -0.542 | 0.05464 | -0.18 | -9.912
-14.5 | -0.5 | 0.05055 | -0.182 | -9.891
-14 | -0.457 | 0.04654 | -0.184 | -9.812
-13.5 | -0.412 | 0.04257 | -0.186 | -9.677
-13 | -0.366 | 0.03883 | -0.188 | -9.418
-12.5 | -0.318 | 0.03515 | -0.19 | -9.043
-12 | -0.269 | 0.03173 | -0.193 | -8.466
-11.5 | -0.218 | 0.0285 | -0.195 | -7.652
-11 | -0.166 | 0.02544 | -0.197 | -6.533
-10.5 | -0.113 | 0.02264 | -0.2 | -4.991
-10 | -0.059 | 0.01984 | -0.203 | -2.949
-9.5 | -0.003 | 0.01734 | -0.206 | -0.154
-9 | 0.055 | 0.01501 | -0.209 | 3.636
-8.5 | 0.113 | 0.01277 | -0.212 | 8.883
-8 | 0.174 | 0.01052 | -0.217 | 16.58
-7.5 | 0.24 | 0.00867 | -0.224 | 27.736
-7 | 0.312 | 0.00564 | -0.233 | 55.364
-6.5 | 0.376 | 0.00577 | -0.233 | 65.17
-6 | 0.44 | 0.00588 | -0.233 | 74.853
-5.5 | 0.504 | 0.00603 | -0.233 | 83.55
-5 | 0.568 | 0.0062 | -0.234 | 91.691
-4.5 | 0.632 | 0.00636 | -0.234 | 99.419
-4 | 0.696 | 0.0065 | -0.234 | 107.062
-3.5 | 0.763 | 0.00676 | -0.234 | 112.86
-3 | 0.827 | 0.00701 | -0.234 | 117.971
-2.5 | 0.891 | 0.00722 | -0.234 | 123.317
-2 | 0.954 | 0.00784 | -0.234 | 121.669
-1.5 | 1.011 | 0.00811 | -0.234 | 124.641
-1 | 1.073 | 0.00846 | -0.235 | 126.882
-0.5 | 1.135 | 0.00879 | -0.235 | 129.135
0 | 1.196 | 0.00866 | -0.235 | 138.084
0.5 | 1.256 | 0.00825 | -0.234 | 152.215
1 | 1.316 | 0.00817 | -0.234 | 161.111
1.5 | 1.376 | 0.00851 | -0.234 | 161.779
2 | 1.436 | 0.00953 | -0.234 | 150.686
2.5 | 1.495 | 0.00989 | -0.234 | 151.231
3 | 1.554 | 0.01027 | -0.234 | 151.331
3.5 | 1.612 | 0.01067 | -0.233 | 151.076
4 | 1.67 | 0.01109 | -0.233 | 150.602
4.5 | 1.727 | 0.01154 | -0.233 | 149.601
5 | 1.783 | 0.01204 | -0.233 | 148.107
5.5 | 1.839 | 0.01253 | -0.232 | 146.739
6 | 1.894 | 0.01289 | -0.232 | 146.907
6.5 | 1.948 | 0.01366 | -0.232 | 142.602
7 | 2.002 | 0.01415 | -0.231 | 141.506
7.5 | 2.054 | 0.01482 | -0.231 | 138.551
8 | 2.105 | 0.01556 | -0.23 | 135.331
8.5 | 2.155 | 0.01634 | -0.23 | 131.883
9 | 2.204 | 0.01717 | -0.229 | 128.313
9.5 | 2.251 | 0.01805 | -0.229 | 124.666
10 | 2.296 | 0.01902 | -0.228 | 120.723
10.5 | 2.34 | 0.02002 | -0.228 | 116.854
11 | 2.381 | 0.02106 | -0.227 | 113.042
11.5 | 2.421 | 0.02217 | -0.227 | 109.167
12 | 2.458 | 0.02332 | -0.226 | 105.411
12.5 | 2.492 | 0.02455 | -0.226 | 101.527
13 | 2.525 | 0.02582 | -0.225 | 97.772
13.5 | 2.554 | 0.02696 | -0.224 | 94.743
14 | 2.581 | 0.0284 | -0.223 | 90.884
14.5 | 2.605 | 0.02987 | -0.223 | 87.196
15 | 2.626 | 0.03144 | -0.222 | 83.515
15.5 | 2.643 | 0.03306 | -0.221 | 79.947
16 | 2.658 | 0.03483 | -0.221 | 76.309
16.5 | 2.67 | 0.03666 | -0.22 | 72.812
17 | 2.677 | 0.03852 | -0.219 | 69.501
17.5 | 2.681 | 0.0406 | -0.218 | 66.036
18 | 2.683 | 0.04275 | -0.217 | 62.751
18.5 | 2.68 | 0.04496 | -0.216 | 59.609
19 | 2.674 | 0.04743 | -0.216 | 56.378
19.5 | 2.664 | 0.04995 | -0.215 | 53.345
20 | 2.652 | 0.05254 | -0.214 | 50.484

## 116. Re 12M Mach 0.10 (2)
BIGFOIL.COM POLAR EXPORT
Joukowsky 19.00% thick 8.00% camber
Joukowsky 19.00% thick 8.00% camber |  |  |  | Cl Max: | 2.0907 | at alpha= | 13 | deg
XFOIL ncrit=9 |  |  |  | L/D Max: | 206.648 | at alpha= | 3.5 | deg
Re: | 12000000 |  |  | Cd Min: | 0.06683 | at alpha= | -19.5 | deg
Mach: | 0.1 |  |  | Cl=0 at alpha= | -9.1248 | deg
|  |  |  | @ Cl=0.1, Cd= | 0.006221
|  |  |  | @ Cl=0.4, Cd= | 0.0057241
|  |  |  | @ Cl=0.6, Cd= | 0.0055783
alpha (deg) | Cl | Cd | Cm | Cl/Cd
-19.5 | -0.6103 | 0.06683 | -0.1833 | -9.1321
-19 | -0.6501 | 0.05685 | -0.1913 | -11.4354
-18.5 | -0.7009 | 0.04688 | -0.1984 | -14.9509
-18 | -0.7644 | 0.03709 | -0.204 | -20.6093
-17.5 | -0.8831 | 0.02572 | -0.2062 | -34.3351
-17 | -0.9435 | 0.01614 | -0.2128 | -58.4572
-16.5 | -0.8949 | 0.013 | -0.2192 | -68.8385
-16 | -0.8404 | 0.01196 | -0.2208 | -70.2676
-15.5 | -0.7826 | 0.01123 | -0.222 | -69.6883
-15 | -0.7238 | 0.01063 | -0.2231 | -68.0903
-14.5 | -0.6646 | 0.00996 | -0.2243 | -66.7269
-14 | -0.604 | 0.00942 | -0.2253 | -64.1189
-13.5 | -0.5433 | 0.00905 | -0.2262 | -60.0331
-13 | -0.4817 | 0.00859 | -0.2272 | -56.0768
-12.5 | -0.4203 | 0.0082 | -0.2282 | -51.2561
-12 | -0.3582 | 0.0079 | -0.2291 | -45.3418
-11.5 | -0.2962 | 0.00756 | -0.2301 | -39.1799
-11 | -0.234 | 0.00729 | -0.231 | -32.0988
-10.5 | -0.1716 | 0.00706 | -0.2319 | -24.3059
-10 | -0.1093 | 0.00681 | -0.2328 | -16.0499
-9.5 | -0.0466 | 0.00662 | -0.2337 | -7.0393
-9 | 0.0155 | 0.00643 | -0.2345 | 2.4106
-8.5 | 0.0783 | 0.00627 | -0.2354 | 12.488
-8 | 0.1403 | 0.00613 | -0.2362 | 22.8874
-7.5 | 0.2031 | 0.00599 | -0.2371 | 33.9065
-7 | 0.2649 | 0.0059 | -0.2379 | 44.8983
-6.5 | 0.3275 | 0.00578 | -0.2388 | 56.6609
-6 | 0.389 | 0.00574 | -0.2394 | 67.77
-5.5 | 0.4514 | 0.00565 | -0.2403 | 79.8938
-5 | 0.5127 | 0.00563 | -0.241 | 91.0657
-4.5 | 0.5747 | 0.00557 | -0.2417 | 103.1777
-4 | 0.6355 | 0.00559 | -0.2423 | 113.6852
-3.5 | 0.6971 | 0.00556 | -0.243 | 125.3777
-3 | 0.7576 | 0.0056 | -0.2436 | 135.2857
-2.5 | 0.8184 | 0.00561 | -0.2442 | 145.8824
-2 | 0.8786 | 0.00566 | -0.2447 | 155.2297
-1.5 | 0.9381 | 0.00574 | -0.245 | 163.4321
-1 | 0.9981 | 0.00579 | -0.2455 | 172.3834
-0.5 | 1.0564 | 0.00592 | -0.2457 | 178.4459
0 | 1.1156 | 0.00599 | -0.2461 | 186.2437
0.5 | 1.1735 | 0.00612 | -0.2462 | 191.7484
1 | 1.2302 | 0.0063 | -0.2461 | 195.2698
1.5 | 1.2878 | 0.00642 | -0.2462 | 200.5919
2 | 1.3432 | 0.00661 | -0.2459 | 203.2073
2.5 | 1.3976 | 0.00684 | -0.2454 | 204.3275
3 | 1.4522 | 0.00703 | -0.245 | 206.5718
3.5 | 1.5044 | 0.00728 | -0.2441 | 206.6484
4 | 1.5538 | 0.00759 | -0.2428 | 204.7167
4.5 | 1.6023 | 0.00789 | -0.2412 | 203.0798
5 | 1.6414 | 0.00816 | -0.2378 | 201.152
5.5 | 1.6784 | 0.00857 | -0.2341 | 195.846
6 | 1.7136 | 0.0091 | -0.2302 | 188.3077
6.5 | 1.7496 | 0.00966 | -0.2266 | 181.118
7 | 1.786 | 0.01025 | -0.2232 | 174.2439
7.5 | 1.8214 | 0.01095 | -0.2198 | 166.3379
8 | 1.853 | 0.0118 | -0.2158 | 157.0339
8.5 | 1.8814 | 0.01286 | -0.2116 | 146.2986
9 | 1.9087 | 0.01405 | -0.2074 | 135.8505
9.5 | 1.9373 | 0.0153 | -0.2036 | 126.6209
10 | 1.9626 | 0.01677 | -0.1995 | 117.0304
10.5 | 1.9865 | 0.01842 | -0.1955 | 107.8447
11 | 2.009 | 0.02028 | -0.1915 | 99.0631
11.5 | 2.0318 | 0.02225 | -0.1878 | 91.3169
12 | 2.0554 | 0.0243 | -0.1845 | 84.5844
12.5 | 2.0726 | 0.02692 | -0.1807 | 76.9911
13 | 2.0907 | 0.02966 | -0.1775 | 70.4889

## 117. Re 12M Mach 0.25 (1)
BIGFOIL.COM POLAR EXPORT
Joukowsky 19.00% thick 8.00% camber
Joukowsky 19.00% thick 8.00% camber |  |  |  | Cl Max: | 2.626 | at alpha= | 16 | deg
JavaFoil+Calcfoil stall+Eppler ext transition |  |  |  | L/D Max: | 157.204 | at alpha= | 0.5 | deg
Re: | 12000000 |  |  | Cd Min: | 0.00584 | at alpha= | -6.5 | deg
Mach: | 0.25 |  |  | Cl=0 at alpha= | -9.4741 | deg
|  |  |  | @ Cl=0.1, Cd= | 0.01586
|  |  |  | @ Cl=0.4, Cd= | 0.0058697
|  |  |  | @ Cl=0.6, Cd= | 0.0063643
alpha (deg) | Cl | Cd | Cm | Cl/Cd
-20 | -0.758 | 0.12272 | -0.16 | -6.177
-19.5 | -0.75 | 0.1155 | -0.162 | -6.497
-19 | -0.739 | 0.1085 | -0.164 | -6.814
-18.5 | -0.725 | 0.10133 | -0.166 | -7.154
-18 | -0.707 | 0.0949 | -0.168 | -7.451
-17.5 | -0.686 | 0.08899 | -0.169 | -7.707
-17 | -0.661 | 0.08304 | -0.171 | -7.96
-16.5 | -0.633 | 0.07738 | -0.173 | -8.179
-16 | -0.602 | 0.07196 | -0.175 | -8.366
-15.5 | -0.568 | 0.06676 | -0.177 | -8.515
-15 | -0.533 | 0.06159 | -0.18 | -8.646
-14.5 | -0.494 | 0.05644 | -0.182 | -8.758
-14 | -0.454 | 0.05197 | -0.184 | -8.726
-13.5 | -0.411 | 0.04771 | -0.186 | -8.605
-13 | -0.366 | 0.04357 | -0.189 | -8.392
-12.5 | -0.319 | 0.03966 | -0.191 | -8.035
-12 | -0.27 | 0.03573 | -0.194 | -7.556
-11.5 | -0.22 | 0.03222 | -0.196 | -6.814
-11 | -0.168 | 0.02904 | -0.199 | -5.769
-10.5 | -0.114 | 0.02581 | -0.202 | -4.42
-10 | -0.059 | 0.02289 | -0.204 | -2.582
-9.5 | -0.003 | 0.02009 | -0.208 | -0.134
-9 | 0.055 | 0.01763 | -0.211 | 3.13
-8.5 | 0.115 | 0.01527 | -0.214 | 7.505
-8 | 0.176 | 0.01296 | -0.218 | 13.573
-7.5 | 0.239 | 0.01069 | -0.222 | 22.386
-7 | 0.307 | 0.00926 | -0.228 | 33.151
-6.5 | 0.386 | 0.00584 | -0.239 | 66.127
-6 | 0.452 | 0.00598 | -0.24 | 75.537
-5.5 | 0.518 | 0.00613 | -0.24 | 84.386
-5 | 0.584 | 0.00632 | -0.24 | 92.372
-4.5 | 0.649 | 0.0065 | -0.24 | 99.987
-4 | 0.715 | 0.00669 | -0.24 | 106.89
-3.5 | 0.784 | 0.00692 | -0.241 | 113.416
-3 | 0.85 | 0.00715 | -0.241 | 118.813
-2.5 | 0.915 | 0.0078 | -0.241 | 117.393
-2 | 0.98 | 0.00811 | -0.241 | 120.911
-1.5 | 1.038 | 0.00844 | -0.241 | 122.959
-1 | 1.102 | 0.00878 | -0.241 | 125.588
-0.5 | 1.166 | 0.00838 | -0.241 | 139.115
0 | 1.226 | 0.00827 | -0.241 | 148.2
0.5 | 1.288 | 0.00819 | -0.241 | 157.204
1 | 1.35 | 0.00921 | -0.24 | 146.49
1.5 | 1.411 | 0.00959 | -0.24 | 147.087
2 | 1.472 | 0.00995 | -0.24 | 148.009
2.5 | 1.532 | 0.01033 | -0.24 | 148.303
3 | 1.592 | 0.01076 | -0.24 | 147.98
3.5 | 1.651 | 0.01121 | -0.239 | 147.374
4 | 1.71 | 0.01168 | -0.239 | 146.453
4.5 | 1.768 | 0.01218 | -0.239 | 145.23
5 | 1.826 | 0.01272 | -0.239 | 143.476
5.5 | 1.882 | 0.0131 | -0.238 | 143.661
6 | 1.938 | 0.01374 | -0.238 | 141.065
6.5 | 1.993 | 0.01458 | -0.238 | 136.658
7 | 2.046 | 0.01516 | -0.237 | 135.009
7.5 | 2.099 | 0.01595 | -0.237 | 131.57
8 | 2.15 | 0.0168 | -0.236 | 127.985
8.5 | 2.2 | 0.01771 | -0.236 | 124.212
9 | 2.248 | 0.01868 | -0.235 | 120.312
9.5 | 2.294 | 0.01972 | -0.235 | 116.357
10 | 2.338 | 0.02085 | -0.234 | 112.172
10.5 | 2.38 | 0.02203 | -0.233 | 108.021
11 | 2.419 | 0.02328 | -0.233 | 103.933
11.5 | 2.456 | 0.02461 | -0.232 | 99.785
12 | 2.49 | 0.02603 | -0.231 | 95.633
12.5 | 2.52 | 0.02747 | -0.231 | 91.719
13 | 2.547 | 0.02902 | -0.23 | 87.784
13.5 | 2.57 | 0.03049 | -0.229 | 84.305
14 | 2.59 | 0.03225 | -0.228 | 80.317
14.5 | 2.606 | 0.03412 | -0.228 | 76.359
15 | 2.617 | 0.03609 | -0.227 | 72.51
15.5 | 2.624 | 0.03818 | -0.226 | 68.725
16 | 2.626 | 0.04043 | -0.225 | 64.943
16.5 | 2.623 | 0.04275 | -0.224 | 61.371
17 | 2.615 | 0.0453 | -0.223 | 57.727
17.5 | 2.602 | 0.04804 | -0.222 | 54.155
18 | 2.584 | 0.0509 | -0.221 | 50.76
18.5 | 2.56 | 0.05398 | -0.22 | 47.42
19 | 2.53 | 0.05729 | -0.219 | 44.159
19.5 | 2.495 | 0.06079 | -0.218 | 41.047
20 | 2.456 | 0.06471 | -0.217 | 37.953

## 118. Re 12M Mach 0.25 (2)
BIGFOIL.COM POLAR EXPORT
Joukowsky 19.00% thick 8.00% camber
Joukowsky 19.00% thick 8.00% camber |  |  |  | Cl Max: | 2.1685 | at alpha= | 17.5 | deg
XFOIL ncrit=9 |  |  |  | L/D Max: | 204.979 | at alpha= | 3 | deg
Re: | 12000000 |  |  | Cd Min: | 0.11963 | at alpha= | 20 | deg
Mach: | 0.25 |  |  | Cl=0 at alpha= | -9.0189 | deg
|  |  |  | @ Cl=0.1, Cd= | 0.0064136
|  |  |  | @ Cl=0.4, Cd= | 0.0058545
|  |  |  | @ Cl=0.6, Cd= | 0.0056968
alpha (deg) | Cl | Cd | Cm | Cl/Cd
-20 | -0.4387 | 0.11579 | -0.135 | -3.7888
-19.5 | -0.3976 | 0.09805 | -0.1668 | -4.0551
-19 | -0.4135 | 0.08873 | -0.1748 | -4.6602
-18.5 | -0.4268 | 0.08048 | -0.1817 | -5.3032
-18 | -0.4521 | 0.0712 | -0.1895 | -6.3497
-17.5 | -0.4904 | 0.06141 | -0.1974 | -7.9857
-17 | -0.5411 | 0.05132 | -0.2052 | -10.5436
-16.5 | -0.5976 | 0.0418 | -0.2117 | -14.2967
-16 | -0.689 | 0.0313 | -0.2169 | -22.0128
-15.5 | -0.8116 | 0.02033 | -0.2197 | -39.9213
-15 | -0.7842 | 0.01317 | -0.2323 | -59.5444
-14.5 | -0.723 | 0.01191 | -0.234 | -60.7053
-14 | -0.6591 | 0.01109 | -0.235 | -59.4319
-13.5 | -0.5947 | 0.01024 | -0.236 | -58.0762
-13 | -0.5288 | 0.00957 | -0.2369 | -55.256
-12.5 | -0.4629 | 0.00912 | -0.2374 | -50.7566
-12 | -0.3961 | 0.00855 | -0.2383 | -46.3275
-11.5 | -0.3299 | 0.00817 | -0.2389 | -40.3794
-11 | -0.263 | 0.00781 | -0.2396 | -33.6748
-10.5 | -0.1966 | 0.00746 | -0.2404 | -26.3539
-10 | -0.1301 | 0.0072 | -0.241 | -18.0694
-9.5 | -0.0636 | 0.00691 | -0.2418 | -9.2041
-9 | 0.0025 | 0.00672 | -0.2424 | 0.37202
-8.5 | 0.0689 | 0.00648 | -0.2432 | 10.6327
-8 | 0.1345 | 0.00634 | -0.2438 | 21.2145
-7.5 | 0.2005 | 0.00616 | -0.2446 | 32.5487
-7 | 0.2657 | 0.00605 | -0.2453 | 43.9174
-6.5 | 0.3313 | 0.00594 | -0.246 | 55.7744
-6 | 0.396 | 0.00586 | -0.2466 | 67.5768
-5.5 | 0.4612 | 0.00577 | -0.2474 | 79.9307
-5 | 0.5254 | 0.00574 | -0.248 | 91.5331
-4.5 | 0.5898 | 0.0057 | -0.2487 | 103.4737
-4 | 0.6537 | 0.00568 | -0.2493 | 115.088
-3.5 | 0.7174 | 0.00567 | -0.2499 | 126.5256
-3 | 0.7808 | 0.00568 | -0.2504 | 137.4648
-2.5 | 0.8433 | 0.00574 | -0.2508 | 146.9164
-2 | 0.9064 | 0.00577 | -0.2514 | 157.0884
-1.5 | 0.9678 | 0.00587 | -0.2516 | 164.8722
-1 | 1.0302 | 0.00591 | -0.2521 | 174.3147
-0.5 | 1.0908 | 0.00603 | -0.2522 | 180.8955
0 | 1.1513 | 0.00615 | -0.2523 | 187.2033
0.5 | 1.2115 | 0.00627 | -0.2523 | 193.2217
1 | 1.2695 | 0.00647 | -0.252 | 196.2133
1.5 | 1.3285 | 0.00661 | -0.2518 | 200.9834
2 | 1.3855 | 0.00681 | -0.2512 | 203.4508
2.5 | 1.4396 | 0.00708 | -0.2502 | 203.3333
3 | 1.4943 | 0.00729 | -0.2492 | 204.9794
3.5 | 1.5456 | 0.00755 | -0.2475 | 204.7152
4 | 1.5821 | 0.0079 | -0.243 | 200.2658
4.5 | 1.6257 | 0.00826 | -0.2399 | 196.816
5 | 1.6685 | 0.00866 | -0.2368 | 192.6674
5.5 | 1.7063 | 0.00923 | -0.2329 | 184.8646
6 | 1.7427 | 0.00991 | -0.2289 | 175.8527
6.5 | 1.7815 | 0.01058 | -0.2254 | 168.3837
7 | 1.819 | 0.01135 | -0.2218 | 160.2643
7.5 | 1.8514 | 0.01236 | -0.2176 | 149.7896
8 | 1.8814 | 0.01355 | -0.2131 | 138.8487
8.5 | 1.911 | 0.01488 | -0.2089 | 128.4274
9 | 1.9409 | 0.0163 | -0.2048 | 119.0736
9.5 | 1.9664 | 0.01803 | -0.2004 | 109.0627
10 | 1.9918 | 0.0199 | -0.1962 | 100.0905
10.5 | 2.0165 | 0.02196 | -0.1922 | 91.826
11 | 2.0371 | 0.02441 | -0.188 | 83.4535
11.5 | 2.0594 | 0.02691 | -0.1843 | 76.5292
12 | 2.0765 | 0.02993 | -0.1803 | 69.3785
12.5 | 2.0927 | 0.03323 | -0.1766 | 62.9762
13 | 2.1067 | 0.03688 | -0.1731 | 57.1231
13.5 | 2.1212 | 0.04046 | -0.17 | 52.4271
14 | 2.1325 | 0.04471 | -0.1669 | 47.6963
14.5 | 2.1424 | 0.04928 | -0.1641 | 43.474
15 | 2.1513 | 0.05414 | -0.1615 | 39.7359
15.5 | 2.1575 | 0.05944 | -0.1592 | 36.2971
16 | 2.1612 | 0.06521 | -0.1571 | 33.1422
16.5 | 2.1627 | 0.07139 | -0.1554 | 30.2942
17 | 2.1668 | 0.07748 | -0.154 | 27.9659
17.5 | 2.1685 | 0.08395 | -0.153 | 25.8309
18 | 2.1677 | 0.09087 | -0.1523 | 23.855
18.5 | 2.1644 | 0.09818 | -0.1519 | 22.0452
19 | 2.1685 | 0.10458 | -0.1518 | 20.7353
19.5 | 2.1652 | 0.112 | -0.1521 | 19.3321
20 | 2.16 | 0.11963 | -0.1528 | 18.0557

## 119. Re 12M Mach 0.50 (1)
BIGFOIL.COM POLAR EXPORT
Joukowsky 19.00% thick 8.00% camber
Joukowsky 19.00% thick 8.00% camber |  |  |  | Cl Max: | 2.438 | at alpha= | 10.5 | deg
JavaFoil+Calcfoil stall+Eppler ext transition |  |  |  | L/D Max: | 135.043 | at alpha= | 1 | deg
Re: | 12000000 |  |  | Cd Min: | 0.0071 | at alpha= | -4.5 | deg
Mach: | 0.5 |  |  | Cl=0 at alpha= | -9.475 | deg
|  |  |  | @ Cl=0.1, Cd= | 0.026801
|  |  |  | @ Cl=0.4, Cd= | 0.015103
|  |  |  | @ Cl=0.6, Cd= | 0.010403
alpha (deg) | Cl | Cd | Cm | Cl/Cd
-20 | -0.634 | 0.1884 | -0.159 | -3.364
-19.5 | -0.605 | 0.16336 | -0.161 | -3.701
-19 | -0.573 | 0.16612 | -0.158 | -3.45
-18.5 | -0.543 | 0.15873 | -0.158 | -3.42
-18 | -0.514 | 0.13949 | -0.161 | -3.683
-17.5 | -0.482 | 0.1417 | -0.157 | -3.404
-17 | -0.453 | 0.1268 | -0.159 | -3.571
-16.5 | -0.425 | 0.11134 | -0.166 | -3.814
-16 | -0.392 | 0.11348 | -0.158 | -3.455
-15.5 | -0.365 | 0.09693 | -0.169 | -3.763
-15 | -0.332 | 0.10389 | -0.158 | -3.193
-14.5 | -0.305 | 0.08755 | -0.172 | -3.483
-14 | -0.272 | 0.09484 | -0.16 | -2.866
-13.5 | -0.245 | 0.07758 | -0.178 | -3.16
-13 | -0.214 | 0.07909 | -0.172 | -2.7
-12.5 | -0.183 | 0.07647 | -0.172 | -2.395
-12 | -0.209 | 0.06639 | -0.182 | -3.153
-11.5 | -0.197 | 0.05557 | -0.192 | -3.546
-11 | -0.16 | 0.04864 | -0.198 | -3.281
-10.5 | -0.113 | 0.04256 | -0.203 | -2.646
-10 | -0.06 | 0.03755 | -0.208 | -1.591
-9.5 | -0.003 | 0.03323 | -0.213 | -0.083
-9 | 0.057 | 0.02919 | -0.217 | 1.962
-8.5 | 0.12 | 0.02569 | -0.221 | 4.661
-8 | 0.184 | 0.02262 | -0.225 | 8.152
-7.5 | 0.251 | 0.02004 | -0.229 | 12.523
-7 | 0.319 | 0.01758 | -0.233 | 18.166
-6.5 | 0.389 | 0.01541 | -0.238 | 25.277
-6 | 0.462 | 0.01337 | -0.242 | 34.553
-5.5 | 0.537 | 0.01131 | -0.247 | 47.521
-5 | 0.619 | 0.01013 | -0.254 | 61.082
-4.5 | 0.724 | 0.0071 | -0.268 | 101.961
-4 | 0.798 | 0.00791 | -0.269 | 100.82
-3.5 | 0.877 | 0.00825 | -0.269 | 106.248
-3 | 0.95 | 0.0078 | -0.268 | 121.837
-2.5 | 1.023 | 0.00772 | -0.268 | 132.51
-2 | 1.096 | 0.00858 | -0.268 | 127.712
-1.5 | 1.157 | 0.00895 | -0.268 | 129.199
-1 | 1.228 | 0.00931 | -0.268 | 131.899
-0.5 | 1.298 | 0.0097 | -0.268 | 133.878
0 | 1.357 | 0.01015 | -0.268 | 133.754
0.5 | 1.425 | 0.01059 | -0.267 | 134.557
1 | 1.492 | 0.01105 | -0.267 | 135.043
1.5 | 1.559 | 0.01159 | -0.267 | 134.453
2 | 1.624 | 0.01218 | -0.267 | 133.408
2.5 | 1.689 | 0.01282 | -0.266 | 131.745
3 | 1.753 | 0.0135 | -0.266 | 129.851
3.5 | 1.816 | 0.01424 | -0.266 | 127.485
4 | 1.878 | 0.01504 | -0.265 | 124.816
4.5 | 1.938 | 0.0159 | -0.265 | 121.902
5 | 1.997 | 0.01685 | -0.264 | 118.538
5.5 | 2.055 | 0.01787 | -0.264 | 114.969
6 | 2.111 | 0.01887 | -0.263 | 111.84
6.5 | 2.164 | 0.02019 | -0.263 | 107.21
7 | 2.215 | 0.02161 | -0.262 | 102.514
7.5 | 2.264 | 0.02321 | -0.261 | 97.512
8 | 2.308 | 0.025 | -0.26 | 92.334
8.5 | 2.348 | 0.02696 | -0.26 | 87.09
9 | 2.383 | 0.0292 | -0.259 | 81.614
9.5 | 2.411 | 0.03172 | -0.258 | 76.015
10 | 2.43 | 0.03454 | -0.257 | 70.358
10.5 | 2.438 | 0.03776 | -0.255 | 64.562
11 | 2.431 | 0.04149 | -0.254 | 58.588
11.5 | 2.402 | 0.04574 | -0.253 | 52.516
12 | 2.34 | 0.05102 | -0.251 | 45.873
12.5 | 2.216 | 0.05769 | -0.249 | 38.405
13 | 1.861 | 0.06891 | -0.246 | 27.011
13.5 | 1.484 | 0.07486 | -0.244 | 19.827
14 | 1.503 | 0.08348 | -0.242 | 18.006
14.5 | 1.5 | 0.10665 | -0.233 | 14.065
15 | 1.496 | 0.13209 | -0.223 | 11.323
15.5 | 1.481 | 0.1661 | -0.208 | 8.915

## 120. Re 12M Mach 0.50 (2)
BIGFOIL.COM POLAR EXPORT
Joukowsky 19.00% thick 8.00% camber
Joukowsky 19.00% thick 8.00% camber |  |  |  | Cl Max: | 2.1365 | at alpha= | 13 | deg
XFOIL ncrit=9 |  |  |  | L/D Max: | 183.161 | at alpha= | 1 | deg
Re: | 12000000 |  |  | Cd Min: | 0.16216 | at alpha= | 18 | deg
Mach: | 0.5 |  |  | Cl=0 at alpha= | -8.5121 | deg
|  |  |  | @ Cl=0.1, Cd= | 0.0074711
|  |  |  | @ Cl=0.4, Cd= | 0.006578
|  |  |  | @ Cl=0.6, Cd= | 0.0062909
alpha (deg) | Cl | Cd | Cm | Cl/Cd
-16 | -0.0359 | 0.09891 | -0.1997 | -0.36296
-15.5 | -0.034 | 0.09199 | -0.2048 | -0.36961
-15 | -0.0415 | 0.08443 | -0.2106 | -0.49153
-14.5 | -0.0448 | 0.07754 | -0.2158 | -0.57777
-14 | -0.0481 | 0.07098 | -0.2208 | -0.67766
-13.5 | -0.0645 | 0.06365 | -0.2266 | -1.0134
-13 | -0.0974 | 0.05565 | -0.233 | -1.7502
-12.5 | -0.1352 | 0.04782 | -0.2391 | -2.8273
-12 | -0.1864 | 0.04007 | -0.2444 | -4.6519
-11.5 | -0.2713 | 0.0317 | -0.2485 | -8.5584
-11 | -0.3909 | 0.02132 | -0.257 | -18.3349
-10.5 | -0.3511 | 0.01152 | -0.2775 | -30.4774
-10 | -0.262 | 0.01 | -0.2789 | -26.2
-9.5 | -0.1724 | 0.00912 | -0.2789 | -18.9035
-9 | -0.0846 | 0.00844 | -0.2787 | -10.0237
-8.5 | 0.0021 | 0.00795 | -0.2785 | 0.26415
-8 | 0.0872 | 0.00752 | -0.2784 | 11.5957
-7.5 | 0.171 | 0.0072 | -0.2782 | 23.75
-7 | 0.2535 | 0.00692 | -0.2782 | 36.6329
-6.5 | 0.335 | 0.0067 | -0.2783 | 50
-6 | 0.4149 | 0.00655 | -0.2783 | 63.3435
-5.5 | 0.4941 | 0.00641 | -0.2785 | 77.0827
-5 | 0.5718 | 0.00632 | -0.2786 | 90.4747
-4.5 | 0.6493 | 0.00624 | -0.2789 | 104.0545
-4 | 0.7246 | 0.00623 | -0.2789 | 116.3082
-3.5 | 0.8003 | 0.00621 | -0.2791 | 128.8728
-3 | 0.8728 | 0.00627 | -0.2788 | 139.2026
-2.5 | 0.9467 | 0.00629 | -0.2789 | 150.5087
-2 | 1.0164 | 0.0064 | -0.2783 | 158.8125
-1.5 | 1.0874 | 0.00647 | -0.2779 | 168.068
-1 | 1.1542 | 0.00662 | -0.2768 | 174.3505
-0.5 | 1.2142 | 0.00676 | -0.2744 | 179.6154
0 | 1.2697 | 0.00694 | -0.2712 | 182.9539
0.5 | 1.3245 | 0.00729 | -0.268 | 181.6872
1 | 1.3847 | 0.00756 | -0.2657 | 183.1614
1.5 | 1.4366 | 0.00803 | -0.2621 | 178.9041
2 | 1.4911 | 0.0085 | -0.2589 | 175.4235
2.5 | 1.5448 | 0.00905 | -0.2557 | 170.6961
3 | 1.5932 | 0.00981 | -0.2517 | 162.4057
3.5 | 1.6449 | 0.01054 | -0.2482 | 156.0626
4 | 1.691 | 0.01153 | -0.244 | 146.6609
4.5 | 1.7361 | 0.01266 | -0.2397 | 137.1327
5 | 1.7844 | 0.01377 | -0.2359 | 129.5861
5.5 | 1.8242 | 0.01532 | -0.2312 | 119.0731
6 | 1.8609 | 0.01713 | -0.2262 | 108.634
6.5 | 1.9001 | 0.01898 | -0.2217 | 100.1106
7 | 1.9386 | 0.021 | -0.2172 | 92.3143
7.5 | 1.9685 | 0.02362 | -0.2121 | 83.3404
8 | 1.9973 | 0.02647 | -0.2071 | 75.4552
8.5 | 2.0294 | 0.02932 | -0.2026 | 69.2156
9 | 2.0546 | 0.03276 | -0.1979 | 62.7167
9.5 | 2.0749 | 0.03671 | -0.1931 | 56.5214
10 | 2.0892 | 0.04132 | -0.1883 | 50.5615
10.5 | 2.1011 | 0.04638 | -0.1838 | 45.3019
11 | 2.1156 | 0.05145 | -0.1798 | 41.1195
11.5 | 2.1262 | 0.05709 | -0.1761 | 37.2429
12 | 2.1322 | 0.06335 | -0.1727 | 33.6575
12.5 | 2.1358 | 0.0701 | -0.1697 | 30.4679
13 | 2.1365 | 0.0774 | -0.1671 | 27.6034
13.5 | 2.135 | 0.08514 | -0.1651 | 25.0763
14 | 2.1323 | 0.09332 | -0.1636 | 22.8493
14.5 | 2.1289 | 0.10177 | -0.1628 | 20.9187
15 | 2.1282 | 0.11025 | -0.1625 | 19.3034
16.5 | 2.1282 | 0.13615 | -0.165 | 15.6313
17 | 2.1271 | 0.14472 | -0.1664 | 14.698
17.5 | 2.1249 | 0.15345 | -0.1684 | 13.8475
18 | 2.1234 | 0.16216 | -0.1708 | 13.0945

## 121. Re 14M Mach 0.00 (1)
BIGFOIL.COM POLAR EXPORT
Joukowsky 19.00% thick 8.00% camber
Joukowsky 19.00% thick 8.00% camber |  |  |  | Cl Max: | 2.696 | at alpha= | 18 | deg
JavaFoil+Calcfoil stall+Eppler ext transition |  |  |  | L/D Max: | 162.84 | at alpha= | 1.5 | deg
Re: | 14000000 |  |  | Cd Min: | 0.0054 | at alpha= | -7.5 | deg
Mach: | 0 |  |  | Cl=0 at alpha= | -9.4741 | deg
|  |  |  | @ Cl=0.1, Cd= | 0.012274
|  |  |  | @ Cl=0.4, Cd= | 0.0056991
|  |  |  | @ Cl=0.6, Cd= | 0.0062375
alpha (deg) | Cl | Cd | Cm | Cl/Cd
-20 | -0.864 | 0.10425 | -0.164 | -8.286
-19.5 | -0.841 | 0.09827 | -0.165 | -8.553
-19 | -0.816 | 0.09216 | -0.167 | -8.85
-18.5 | -0.788 | 0.08689 | -0.168 | -9.071
-18 | -0.759 | 0.08146 | -0.17 | -9.319
-17.5 | -0.728 | 0.07646 | -0.171 | -9.519
-17 | -0.694 | 0.07148 | -0.173 | -9.715
-16.5 | -0.659 | 0.06676 | -0.175 | -9.869
-16 | -0.622 | 0.06185 | -0.176 | -10.058
-15.5 | -0.583 | 0.05713 | -0.178 | -10.212
-15 | -0.543 | 0.05272 | -0.18 | -10.301
-14.5 | -0.501 | 0.04868 | -0.182 | -10.293
-14 | -0.458 | 0.04463 | -0.184 | -10.252
-13.5 | -0.412 | 0.0409 | -0.186 | -10.086
-13 | -0.366 | 0.03724 | -0.188 | -9.828
-12.5 | -0.318 | 0.03365 | -0.191 | -9.453
-12 | -0.269 | 0.0303 | -0.193 | -8.869
-11.5 | -0.218 | 0.02724 | -0.195 | -8.006
-11 | -0.166 | 0.02424 | -0.198 | -6.854
-10.5 | -0.113 | 0.02148 | -0.2 | -5.259
-10 | -0.059 | 0.01875 | -0.203 | -3.122
-9.5 | -0.003 | 0.01626 | -0.206 | -0.164
-9 | 0.055 | 0.01399 | -0.209 | 3.905
-8.5 | 0.114 | 0.01174 | -0.213 | 9.683
-8 | 0.175 | 0.0097 | -0.218 | 18.075
-7.5 | 0.248 | 0.0054 | -0.231 | 45.834
-7 | 0.311 | 0.00552 | -0.231 | 56.354
-6.5 | 0.374 | 0.00563 | -0.232 | 66.55
-6 | 0.438 | 0.0058 | -0.232 | 75.511
-5.5 | 0.502 | 0.00602 | -0.232 | 83.345
-5 | 0.565 | 0.00615 | -0.232 | 91.932
-4.5 | 0.629 | 0.00631 | -0.233 | 99.759
-4 | 0.693 | 0.00651 | -0.233 | 106.495
-3.5 | 0.76 | 0.00666 | -0.233 | 113.969
-3 | 0.823 | 0.00695 | -0.233 | 118.371
-2.5 | 0.886 | 0.00717 | -0.233 | 123.591
-2 | 0.949 | 0.00778 | -0.233 | 122.064
-1.5 | 1.006 | 0.00804 | -0.233 | 125.179
-1 | 1.068 | 0.00837 | -0.233 | 127.589
-0.5 | 1.13 | 0.00869 | -0.233 | 130.039
0 | 1.191 | 0.00906 | -0.234 | 131.431
0.5 | 1.25 | 0.00854 | -0.233 | 146.496
1 | 1.31 | 0.00846 | -0.233 | 154.939
1.5 | 1.37 | 0.00841 | -0.233 | 162.84
2 | 1.43 | 0.00943 | -0.233 | 151.536
2.5 | 1.489 | 0.00979 | -0.233 | 152.038
3 | 1.547 | 0.01016 | -0.233 | 152.285
3.5 | 1.605 | 0.01055 | -0.232 | 152.094
4 | 1.663 | 0.01096 | -0.232 | 151.64
4.5 | 1.72 | 0.0114 | -0.232 | 150.809
5 | 1.776 | 0.01189 | -0.232 | 149.389
5.5 | 1.832 | 0.01237 | -0.231 | 148.045
6 | 1.887 | 0.0127 | -0.231 | 148.514
6.5 | 1.941 | 0.01346 | -0.231 | 144.236
7 | 1.994 | 0.01389 | -0.23 | 143.585
7.5 | 2.046 | 0.01456 | -0.23 | 140.534
8 | 2.098 | 0.01527 | -0.229 | 137.35
8.5 | 2.148 | 0.01602 | -0.229 | 134.064
9 | 2.197 | 0.01682 | -0.229 | 130.627
9.5 | 2.244 | 0.01765 | -0.228 | 127.114
10 | 2.289 | 0.01853 | -0.228 | 123.573
10.5 | 2.333 | 0.01948 | -0.227 | 119.787
11 | 2.375 | 0.02045 | -0.226 | 116.137
11.5 | 2.415 | 0.02149 | -0.226 | 112.4
12 | 2.453 | 0.02258 | -0.225 | 108.637
12.5 | 2.488 | 0.02372 | -0.225 | 104.894
13 | 2.521 | 0.02489 | -0.224 | 101.293
13.5 | 2.552 | 0.02609 | -0.223 | 97.805
14 | 2.58 | 0.02725 | -0.223 | 94.666
14.5 | 2.605 | 0.02863 | -0.222 | 90.985
15 | 2.627 | 0.03008 | -0.221 | 87.346
15.5 | 2.646 | 0.03161 | -0.221 | 83.729
16 | 2.663 | 0.03324 | -0.22 | 80.097
16.5 | 2.676 | 0.03488 | -0.219 | 76.722
17 | 2.686 | 0.03668 | -0.218 | 73.22
17.5 | 2.692 | 0.03858 | -0.218 | 69.796
18 | 2.696 | 0.04052 | -0.217 | 66.551
18.5 | 2.696 | 0.04267 | -0.216 | 63.193
19 | 2.693 | 0.04488 | -0.215 | 60.014
19.5 | 2.687 | 0.0472 | -0.214 | 56.939
20 | 2.678 | 0.04964 | -0.213 | 53.96

## 122. Re 14M Mach 0.00 (2)
BIGFOIL.COM POLAR EXPORT
Joukowsky 19.00% thick 8.00% camber
Joukowsky 19.00% thick 8.00% camber |  |  |  | Cl Max: | 2.2119 | at alpha= | 20 | deg
XFOIL ncrit=9 |  |  |  | L/D Max: | 207.957 | at alpha= | 3 | deg
Re: | 14000000 |  |  | Cd Min: | 0.0913 | at alpha= | 20 | deg
Mach: | 0 |  |  | Cl=0 at alpha= | -9.1517 | deg
|  |  |  | @ Cl=0.1, Cd= | 0.0060731
|  |  |  | @ Cl=0.4, Cd= | 0.0055929
|  |  |  | @ Cl=0.6, Cd= | 0.0054875
alpha (deg) | Cl | Cd | Cm | Cl/Cd
-20 | -0.6811 | 0.06319 | -0.1847 | -10.7786
-19.5 | -0.7276 | 0.05291 | -0.1926 | -13.7517
-19 | -0.7838 | 0.04293 | -0.1992 | -18.2576
-18.5 | -0.8681 | 0.03218 | -0.2044 | -26.9764
-18 | -1.0013 | 0.02088 | -0.2043 | -47.955
-17.5 | -0.9896 | 0.01417 | -0.2145 | -69.8377
-17 | -0.939 | 0.01286 | -0.2167 | -73.0171
-16.5 | -0.8857 | 0.01186 | -0.2182 | -74.6796
-16 | -0.8298 | 0.01105 | -0.2196 | -75.095
-15.5 | -0.772 | 0.01047 | -0.2207 | -73.7345
-15 | -0.7135 | 0.01 | -0.2216 | -71.35
-14.5 | -0.6541 | 0.00943 | -0.2228 | -69.3637
-14 | -0.5947 | 0.00896 | -0.2239 | -66.3728
-13.5 | -0.5341 | 0.00859 | -0.2249 | -62.1769
-13 | -0.4736 | 0.00824 | -0.2258 | -57.4757
-12.5 | -0.4125 | 0.00786 | -0.2269 | -52.4809
-12 | -0.3513 | 0.00758 | -0.2278 | -46.3456
-11.5 | -0.29 | 0.00731 | -0.2288 | -39.6717
-11 | -0.2282 | 0.00702 | -0.2298 | -32.5071
-10.5 | -0.1669 | 0.00685 | -0.2306 | -24.365
-10 | -0.1047 | 0.00658 | -0.2317 | -15.9119
-9.5 | -0.0434 | 0.00645 | -0.2325 | -6.7287
-9 | 0.0189 | 0.00624 | -0.2335 | 3.0288
-8.5 | 0.0803 | 0.00613 | -0.2342 | 13.0995
-8 | 0.1426 | 0.00595 | -0.2352 | 23.9664
-7.5 | 0.2039 | 0.00588 | -0.236 | 34.6769
-7 | 0.266 | 0.00574 | -0.2369 | 46.3415
-6.5 | 0.3272 | 0.00569 | -0.2376 | 57.5044
-6 | 0.3891 | 0.0056 | -0.2385 | 69.4821
-5.5 | 0.4502 | 0.00556 | -0.2392 | 80.9712
-5 | 0.5119 | 0.00549 | -0.24 | 93.2423
-4.5 | 0.5724 | 0.00551 | -0.2406 | 103.8838
-4 | 0.6338 | 0.00546 | -0.2414 | 116.0806
-3.5 | 0.694 | 0.00549 | -0.242 | 126.4117
-3 | 0.7549 | 0.00548 | -0.2427 | 137.7555
-2.5 | 0.8147 | 0.00553 | -0.2432 | 147.3237
-2 | 0.8745 | 0.00558 | -0.2437 | 156.7204
-1.5 | 0.9343 | 0.00563 | -0.2442 | 165.9503
-1 | 0.9928 | 0.00573 | -0.2445 | 173.2635
-0.5 | 1.0523 | 0.00578 | -0.245 | 182.0588
0 | 1.11 | 0.00592 | -0.2451 | 187.5
0.5 | 1.1675 | 0.00606 | -0.2453 | 192.6568
1 | 1.2253 | 0.00616 | -0.2455 | 198.9123
1.5 | 1.2811 | 0.00635 | -0.2453 | 201.748
2 | 1.3367 | 0.00653 | -0.2452 | 204.7014
2.5 | 1.3922 | 0.0067 | -0.245 | 207.791
3 | 1.4453 | 0.00695 | -0.2444 | 207.9568
3.5 | 1.497 | 0.00722 | -0.2436 | 207.3407
4 | 1.5486 | 0.00746 | -0.2427 | 207.5871
4.5 | 1.5981 | 0.00774 | -0.2415 | 206.4729
5 | 1.6412 | 0.00807 | -0.239 | 203.3705
5.5 | 1.6738 | 0.00848 | -0.2344 | 197.3821
6 | 1.7103 | 0.00894 | -0.2309 | 191.3087
6.5 | 1.7493 | 0.00938 | -0.2279 | 186.4925
7 | 1.7842 | 0.00997 | -0.2242 | 178.9569
7.5 | 1.8166 | 0.01069 | -0.2203 | 169.9345
8 | 1.8469 | 0.01154 | -0.2163 | 160.0433
8.5 | 1.8769 | 0.0125 | -0.2123 | 150.152
9 | 1.906 | 0.01357 | -0.2084 | 140.4569
9.5 | 1.9332 | 0.01478 | -0.2044 | 130.7984
10 | 1.9599 | 0.01611 | -0.2005 | 121.6574
10.5 | 1.9852 | 0.01762 | -0.1967 | 112.6674
11 | 2.0106 | 0.01921 | -0.1931 | 104.6642
11.5 | 2.0315 | 0.02117 | -0.1891 | 95.9613
12 | 2.051 | 0.02336 | -0.1853 | 87.7997
12.5 | 2.0701 | 0.02574 | -0.1817 | 80.4235
13 | 2.0907 | 0.02814 | -0.1785 | 74.2964
13.5 | 2.1075 | 0.03072 | -0.1753 | 68.6035
14 | 2.1226 | 0.03382 | -0.172 | 62.7617
14.5 | 2.1376 | 0.03709 | -0.1691 | 57.6328
15 | 2.1514 | 0.0406 | -0.1664 | 52.9901
15.5 | 2.1645 | 0.0443 | -0.1638 | 48.86
16 | 2.175 | 0.04838 | -0.1614 | 44.9566
16.5 | 2.1837 | 0.05283 | -0.1592 | 41.3345
17 | 2.1919 | 0.05747 | -0.1573 | 38.1399
17.5 | 2.1968 | 0.06264 | -0.1555 | 35.0702
18 | 2.1995 | 0.06819 | -0.154 | 32.2555
18.5 | 2.2051 | 0.07353 | -0.1529 | 29.9891
19 | 2.2077 | 0.07933 | -0.1519 | 27.8293
19.5 | 2.2118 | 0.08498 | -0.1512 | 26.0273
20 | 2.2119 | 0.0913 | -0.1508 | 24.2267

## 123. Re 14M Mach 0.10 (1)
BIGFOIL.COM POLAR EXPORT
Joukowsky 19.00% thick 8.00% camber
Joukowsky 19.00% thick 8.00% camber |  |  |  | Cl Max: | 2.685 | at alpha= | 18 | deg
JavaFoil+Calcfoil stall+Eppler ext transition |  |  |  | L/D Max: | 162.357 | at alpha= | 1.5 | deg
Re: | 14000000 |  |  | Cd Min: | 0.00541 | at alpha= | -7.5 | deg
Mach: | 0.1 |  |  | Cl=0 at alpha= | -9.4741 | deg
|  |  |  | @ Cl=0.1, Cd= | 0.012774
|  |  |  | @ Cl=0.4, Cd= | 0.0056975
|  |  |  | @ Cl=0.6, Cd= | 0.00627
alpha (deg) | Cl | Cd | Cm | Cl/Cd
-20 | -0.853 | 0.10649 | -0.163 | -8.007
-19.5 | -0.831 | 0.10024 | -0.165 | -8.292
-19 | -0.807 | 0.09432 | -0.167 | -8.561
-18.5 | -0.782 | 0.08861 | -0.168 | -8.821
-18 | -0.754 | 0.08333 | -0.17 | -9.043
-17.5 | -0.724 | 0.07797 | -0.171 | -9.28
-17 | -0.691 | 0.07307 | -0.173 | -9.456
-16.5 | -0.656 | 0.06806 | -0.175 | -9.644
-16 | -0.62 | 0.06328 | -0.176 | -9.797
-15.5 | -0.582 | 0.05852 | -0.178 | -9.944
-15 | -0.542 | 0.05396 | -0.18 | -10.047
-14.5 | -0.501 | 0.04966 | -0.182 | -10.08
-14 | -0.457 | 0.04568 | -0.184 | -10.01
-13.5 | -0.413 | 0.04173 | -0.186 | -9.886
-13 | -0.366 | 0.03802 | -0.189 | -9.634
-12.5 | -0.318 | 0.03451 | -0.191 | -9.223
-12 | -0.269 | 0.03109 | -0.193 | -8.652
-11.5 | -0.218 | 0.02789 | -0.196 | -7.832
-11 | -0.166 | 0.02483 | -0.198 | -6.704
-10.5 | -0.113 | 0.02205 | -0.201 | -5.133
-10 | -0.059 | 0.01937 | -0.204 | -3.027
-9.5 | -0.003 | 0.01675 | -0.207 | -0.16
-9 | 0.055 | 0.01446 | -0.21 | 3.786
-8.5 | 0.114 | 0.01225 | -0.213 | 9.288
-8 | 0.175 | 0.01009 | -0.218 | 17.372
-7.5 | 0.249 | 0.00541 | -0.232 | 46.006
-7 | 0.312 | 0.00552 | -0.233 | 56.569
-6.5 | 0.376 | 0.00563 | -0.233 | 66.798
-6 | 0.44 | 0.00581 | -0.233 | 75.784
-5.5 | 0.504 | 0.00603 | -0.233 | 83.633
-5 | 0.568 | 0.00619 | -0.234 | 91.762
-4.5 | 0.632 | 0.00635 | -0.234 | 99.609
-4 | 0.696 | 0.0065 | -0.234 | 107.1
-3.5 | 0.763 | 0.00676 | -0.234 | 112.888
-3 | 0.827 | 0.00698 | -0.234 | 118.481
-2.5 | 0.891 | 0.00722 | -0.234 | 123.392
-2 | 0.954 | 0.00784 | -0.234 | 121.661
-1.5 | 1.011 | 0.00811 | -0.234 | 124.667
-1 | 1.073 | 0.00846 | -0.235 | 126.925
-0.5 | 1.135 | 0.00873 | -0.235 | 129.98
0 | 1.196 | 0.00911 | -0.235 | 131.312
0.5 | 1.256 | 0.0086 | -0.234 | 146.059
1 | 1.317 | 0.00853 | -0.234 | 154.385
1.5 | 1.377 | 0.00848 | -0.234 | 162.357
2 | 1.436 | 0.00951 | -0.234 | 151.067
2.5 | 1.495 | 0.00987 | -0.234 | 151.574
3 | 1.554 | 0.01024 | -0.234 | 151.753
3.5 | 1.612 | 0.01064 | -0.233 | 151.511
4 | 1.67 | 0.01106 | -0.233 | 150.988
4.5 | 1.727 | 0.01151 | -0.233 | 150.036
5 | 1.784 | 0.01201 | -0.233 | 148.529
5.5 | 1.84 | 0.0125 | -0.232 | 147.152
6 | 1.895 | 0.01284 | -0.232 | 147.592
6.5 | 1.949 | 0.01362 | -0.232 | 143.136
7 | 2.002 | 0.01407 | -0.231 | 142.313
7.5 | 2.055 | 0.01477 | -0.231 | 139.17
8 | 2.106 | 0.01547 | -0.231 | 136.125
8.5 | 2.156 | 0.01624 | -0.23 | 132.75
9 | 2.205 | 0.01706 | -0.23 | 129.237
9.5 | 2.252 | 0.01791 | -0.229 | 125.722
10 | 2.298 | 0.01885 | -0.229 | 121.909
10.5 | 2.341 | 0.0198 | -0.228 | 118.213
11 | 2.383 | 0.02081 | -0.227 | 114.486
11.5 | 2.422 | 0.02187 | -0.227 | 110.754
12 | 2.459 | 0.023 | -0.226 | 106.945
12.5 | 2.494 | 0.02418 | -0.226 | 103.155
13 | 2.527 | 0.02538 | -0.225 | 99.547
13.5 | 2.556 | 0.02665 | -0.224 | 95.935
14 | 2.583 | 0.02785 | -0.224 | 92.767
14.5 | 2.607 | 0.0293 | -0.223 | 88.987
15 | 2.628 | 0.03079 | -0.222 | 85.36
15.5 | 2.646 | 0.03237 | -0.222 | 81.74
16 | 2.66 | 0.03406 | -0.221 | 78.112
16.5 | 2.672 | 0.03585 | -0.22 | 74.528
17 | 2.68 | 0.03772 | -0.219 | 71.045
17.5 | 2.684 | 0.03965 | -0.218 | 67.699
18 | 2.685 | 0.04175 | -0.218 | 64.323
18.5 | 2.683 | 0.04399 | -0.217 | 60.991
19 | 2.677 | 0.04625 | -0.216 | 57.876
19.5 | 2.668 | 0.04873 | -0.215 | 54.738
20 | 2.655 | 0.05133 | -0.214 | 51.733

## 124. Re 14M Mach 0.10 (2)
BIGFOIL.COM POLAR EXPORT
Joukowsky 19.00% thick 8.00% camber
Joukowsky 19.00% thick 8.00% camber |  |  |  | Cl Max: | 2.2053 | at alpha= | 18.5 | deg
XFOIL ncrit=9 |  |  |  | L/D Max: | 207.969 | at alpha= | 3 | deg
Re: | 14000000 |  |  | Cd Min: | 0.09594 | at alpha= | 20 | deg
Mach: | 0.1 |  |  | Cl=0 at alpha= | -9.1327 | deg
|  |  |  | @ Cl=0.1, Cd= | 0.0060993
|  |  |  | @ Cl=0.4, Cd= | 0.0056054
|  |  |  | @ Cl=0.6, Cd= | 0.00551
alpha (deg) | Cl | Cd | Cm | Cl/Cd
-20 | -0.6161 | 0.07211 | -0.179 | -8.5439
-19.5 | -0.6555 | 0.06152 | -0.1881 | -10.6551
-19 | -0.7068 | 0.05107 | -0.196 | -13.8398
-18.5 | -0.7626 | 0.04142 | -0.2022 | -18.4114
-18 | -0.8513 | 0.03077 | -0.2069 | -27.6666
-17.5 | -0.98 | 0.0192 | -0.2084 | -51.0417
-17 | -0.9495 | 0.01379 | -0.218 | -68.8542
-16.5 | -0.8972 | 0.01252 | -0.2199 | -71.6613
-16 | -0.8418 | 0.01151 | -0.2215 | -73.1364
-15.5 | -0.7838 | 0.01078 | -0.2227 | -72.7087
-15 | -0.7247 | 0.01025 | -0.2236 | -70.7024
-14.5 | -0.6644 | 0.0097 | -0.2247 | -68.4948
-14 | -0.6043 | 0.00916 | -0.2257 | -65.9716
-13.5 | -0.5429 | 0.00873 | -0.2267 | -62.1879
-13 | -0.4816 | 0.0084 | -0.2275 | -57.3333
-12.5 | -0.4197 | 0.00799 | -0.2286 | -52.5282
-12 | -0.3577 | 0.00767 | -0.2295 | -46.6362
-11.5 | -0.2957 | 0.00741 | -0.2303 | -39.9055
-11 | -0.2332 | 0.0071 | -0.2313 | -32.8451
-10.5 | -0.1711 | 0.00691 | -0.2321 | -24.7612
-10 | -0.1082 | 0.00665 | -0.2331 | -16.2707
-9.5 | -0.0462 | 0.00649 | -0.2339 | -7.1186
-9 | 0.0167 | 0.00628 | -0.2349 | 2.6592
-8.5 | 0.0788 | 0.00616 | -0.2356 | 12.7922
-8 | 0.1417 | 0.00598 | -0.2366 | 23.6957
-7.5 | 0.2035 | 0.00591 | -0.2373 | 34.4332
-7 | 0.2663 | 0.00576 | -0.2382 | 46.2326
-6.5 | 0.328 | 0.00572 | -0.2389 | 57.3427
-6 | 0.3905 | 0.00561 | -0.2398 | 69.6078
-5.5 | 0.452 | 0.00558 | -0.2405 | 81.0036
-5 | 0.5142 | 0.00551 | -0.2413 | 93.3212
-4.5 | 0.5752 | 0.00553 | -0.2419 | 104.0145
-4 | 0.6371 | 0.00548 | -0.2427 | 116.2591
-3.5 | 0.6978 | 0.0055 | -0.2432 | 126.8727
-3 | 0.7591 | 0.0055 | -0.2439 | 138.0182
-2.5 | 0.8194 | 0.00555 | -0.2444 | 147.6396
-2 | 0.8796 | 0.0056 | -0.2449 | 157.0714
-1.5 | 0.9399 | 0.00564 | -0.2454 | 166.6489
-1 | 0.9987 | 0.00575 | -0.2457 | 173.687
-0.5 | 1.0586 | 0.00581 | -0.2462 | 182.2031
0 | 1.1167 | 0.00594 | -0.2463 | 187.9966
0.5 | 1.1745 | 0.00609 | -0.2464 | 192.8571
1 | 1.2327 | 0.00619 | -0.2466 | 199.1438
1.5 | 1.2888 | 0.00638 | -0.2464 | 202.0063
2 | 1.3445 | 0.00657 | -0.2462 | 204.6423
2.5 | 1.4004 | 0.00674 | -0.246 | 207.7745
3 | 1.4537 | 0.00699 | -0.2453 | 207.9685
3.5 | 1.5054 | 0.00726 | -0.2444 | 207.3554
4 | 1.557 | 0.00751 | -0.2434 | 207.3236
4.5 | 1.6062 | 0.00779 | -0.242 | 206.1874
5 | 1.6442 | 0.00812 | -0.2384 | 202.4877
5.5 | 1.6793 | 0.00857 | -0.2343 | 195.951
6 | 1.7164 | 0.00903 | -0.2307 | 190.0775
6.5 | 1.7546 | 0.00951 | -0.2275 | 184.5005
7 | 1.7897 | 0.01014 | -0.2239 | 176.499
7.5 | 1.8233 | 0.01088 | -0.2201 | 167.5827
8 | 1.8533 | 0.01178 | -0.2159 | 157.326
8.5 | 1.8819 | 0.01283 | -0.2117 | 146.6797
9 | 1.9098 | 0.01399 | -0.2076 | 136.5118
9.5 | 1.9409 | 0.01512 | -0.2041 | 128.3664
10 | 1.967 | 0.01653 | -0.2001 | 118.9958
10.5 | 1.9903 | 0.01819 | -0.1959 | 109.4173
11 | 2.0141 | 0.01996 | -0.1921 | 100.9068
11.5 | 2.0382 | 0.02184 | -0.1885 | 93.3242
12 | 2.0574 | 0.02413 | -0.1846 | 85.2632
12.5 | 2.0749 | 0.02671 | -0.1809 | 77.6825
13 | 2.0912 | 0.02954 | -0.1773 | 70.7921
13.5 | 2.1084 | 0.03223 | -0.1742 | 65.4173
14 | 2.1266 | 0.03519 | -0.1713 | 60.4319
14.5 | 2.1429 | 0.03844 | -0.1684 | 55.7466
15 | 2.1552 | 0.04223 | -0.1656 | 51.0348
15.5 | 2.165 | 0.04638 | -0.163 | 46.6796
16 | 2.1721 | 0.05099 | -0.1605 | 42.5985
16.5 | 2.1809 | 0.05558 | -0.1584 | 39.2389
17 | 2.1893 | 0.06035 | -0.1566 | 36.2767
17.5 | 2.1989 | 0.06507 | -0.155 | 33.7928
18 | 2.2013 | 0.07078 | -0.1536 | 31.1006
18.5 | 2.2053 | 0.07647 | -0.1525 | 28.8388
19 | 2.2046 | 0.08282 | -0.1516 | 26.6192
19.5 | 2.2036 | 0.08936 | -0.1511 | 24.6598
20 | 2.2026 | 0.09594 | -0.1508 | 22.9581

## 125. Re 14M Mach 0.25 (1)
BIGFOIL.COM POLAR EXPORT
Joukowsky 19.00% thick 8.00% camber
Joukowsky 19.00% thick 8.00% camber |  |  |  | Cl Max: | 2.628 | at alpha= | 16 | deg
JavaFoil+Calcfoil stall+Eppler ext transition |  |  |  | L/D Max: | 157.843 | at alpha= | 0.5 | deg
Re: | 14000000 |  |  | Cd Min: | 0.00567 | at alpha= | -7 | deg
Mach: | 0.25 |  |  | Cl=0 at alpha= | -9.4741 | deg
|  |  |  | @ Cl=0.1, Cd= | 0.015383
|  |  |  | @ Cl=0.4, Cd= | 0.0058085
|  |  |  | @ Cl=0.6, Cd= | 0.0063243
alpha (deg) | Cl | Cd | Cm | Cl/Cd
-20 | -0.759 | 0.12144 | -0.161 | -6.248
-19.5 | -0.751 | 0.11455 | -0.162 | -6.554
-19 | -0.74 | 0.10754 | -0.164 | -6.879
-18.5 | -0.725 | 0.10071 | -0.166 | -7.202
-18 | -0.708 | 0.09396 | -0.168 | -7.532
-17.5 | -0.687 | 0.08782 | -0.17 | -7.818
-17 | -0.662 | 0.08215 | -0.172 | -8.053
-16.5 | -0.633 | 0.0765 | -0.174 | -8.281
-16 | -0.603 | 0.07113 | -0.176 | -8.471
-15.5 | -0.569 | 0.06589 | -0.178 | -8.637
-15 | -0.533 | 0.06075 | -0.18 | -8.776
-14.5 | -0.495 | 0.05568 | -0.183 | -8.887
-14 | -0.454 | 0.05104 | -0.185 | -8.898
-13.5 | -0.411 | 0.04693 | -0.187 | -8.76
-13 | -0.366 | 0.04281 | -0.189 | -8.553
-12.5 | -0.319 | 0.0389 | -0.192 | -8.205
-12 | -0.27 | 0.03513 | -0.194 | -7.695
-11.5 | -0.22 | 0.03162 | -0.197 | -6.953
-11 | -0.168 | 0.02835 | -0.2 | -5.92
-10.5 | -0.114 | 0.02526 | -0.202 | -4.523
-10 | -0.059 | 0.02234 | -0.205 | -2.651
-9.5 | -0.003 | 0.01958 | -0.208 | -0.138
-9 | 0.055 | 0.0171 | -0.211 | 3.235
-8.5 | 0.115 | 0.01481 | -0.215 | 7.76
-8 | 0.176 | 0.01254 | -0.218 | 14.067
-7.5 | 0.24 | 0.01043 | -0.223 | 23.028
-7 | 0.32 | 0.00567 | -0.239 | 56.474
-6.5 | 0.386 | 0.0058 | -0.239 | 66.508
-6 | 0.452 | 0.00584 | -0.24 | 77.3
-5.5 | 0.518 | 0.00604 | -0.24 | 85.753
-5 | 0.584 | 0.00628 | -0.24 | 92.937
-4.5 | 0.649 | 0.00646 | -0.24 | 100.598
-4 | 0.715 | 0.00666 | -0.24 | 107.478
-3.5 | 0.784 | 0.00691 | -0.241 | 113.48
-3 | 0.85 | 0.00715 | -0.241 | 118.838
-2.5 | 0.915 | 0.00779 | -0.241 | 117.425
-2 | 0.98 | 0.00806 | -0.241 | 121.654
-1.5 | 1.038 | 0.00839 | -0.241 | 123.724
-1 | 1.102 | 0.00877 | -0.241 | 125.697
-0.5 | 1.166 | 0.00868 | -0.241 | 134.295
0 | 1.226 | 0.00824 | -0.241 | 148.792
0.5 | 1.288 | 0.00816 | -0.241 | 157.843
1 | 1.35 | 0.00919 | -0.24 | 146.847
1.5 | 1.411 | 0.00957 | -0.24 | 147.497
2 | 1.472 | 0.00992 | -0.24 | 148.381
2.5 | 1.533 | 0.01031 | -0.24 | 148.714
3 | 1.593 | 0.01073 | -0.24 | 148.407
3.5 | 1.652 | 0.01118 | -0.24 | 147.8
4 | 1.711 | 0.01164 | -0.239 | 146.931
4.5 | 1.769 | 0.01215 | -0.239 | 145.625
5 | 1.826 | 0.01269 | -0.239 | 143.921
5.5 | 1.883 | 0.01325 | -0.238 | 142.101
6 | 1.939 | 0.01367 | -0.238 | 141.759
6.5 | 1.993 | 0.01451 | -0.238 | 137.343
7 | 2.047 | 0.01508 | -0.237 | 135.747
7.5 | 2.1 | 0.01586 | -0.237 | 132.382
8 | 2.151 | 0.01671 | -0.236 | 128.756
8.5 | 2.201 | 0.01758 | -0.236 | 125.217
9 | 2.249 | 0.01854 | -0.235 | 121.314
9.5 | 2.295 | 0.01955 | -0.235 | 117.4
10 | 2.34 | 0.02064 | -0.234 | 113.354
10.5 | 2.381 | 0.02177 | -0.234 | 109.399
11 | 2.421 | 0.02299 | -0.233 | 105.287
11.5 | 2.458 | 0.02428 | -0.232 | 101.243
12 | 2.491 | 0.0256 | -0.232 | 97.334
12.5 | 2.522 | 0.02706 | -0.231 | 93.212
13 | 2.549 | 0.02853 | -0.23 | 89.335
13.5 | 2.573 | 0.02995 | -0.229 | 85.909
14 | 2.593 | 0.03164 | -0.229 | 81.933
14.5 | 2.608 | 0.03346 | -0.228 | 77.932
15 | 2.62 | 0.03536 | -0.227 | 74.093
15.5 | 2.626 | 0.0374 | -0.226 | 70.225
16 | 2.628 | 0.03955 | -0.225 | 66.455
16.5 | 2.626 | 0.04183 | -0.225 | 62.782
17 | 2.618 | 0.04426 | -0.224 | 59.139
17.5 | 2.604 | 0.04697 | -0.223 | 55.446
18 | 2.587 | 0.04977 | -0.222 | 51.971
18.5 | 2.563 | 0.05275 | -0.221 | 48.578
19 | 2.533 | 0.05594 | -0.22 | 45.277
19.5 | 2.498 | 0.05939 | -0.219 | 42.064
20 | 2.459 | 0.06321 | -0.218 | 38.899

## 126. Re 14M Mach 0.25 (2)
BIGFOIL.COM POLAR EXPORT
Joukowsky 19.00% thick 8.00% camber
Joukowsky 19.00% thick 8.00% camber |  |  |  | Cl Max: | 2.1275 | at alpha= | 13.5 | deg
XFOIL ncrit=9 |  |  |  | L/D Max: | 207.755 | at alpha= | 2.5 | deg
Re: | 14000000 |  |  | Cd Min: | 0.10493 | at alpha= | -20 | deg
Mach: | 0.25 |  |  | Cl=0 at alpha= | -9.0285 | deg
|  |  |  | @ Cl=0.1, Cd= | 0.006282
|  |  |  | @ Cl=0.4, Cd= | 0.0057193
|  |  |  | @ Cl=0.6, Cd= | 0.0056044
alpha (deg) | Cl | Cd | Cm | Cl/Cd
-20 | -0.3926 | 0.10493 | -0.1623 | -3.7415
-19.5 | -0.405 | 0.09598 | -0.1698 | -4.2196
-19 | -0.4437 | 0.08466 | -0.1787 | -5.241
-18.5 | -0.4582 | 0.07636 | -0.1859 | -6.0005
-18 | -0.4952 | 0.06637 | -0.1941 | -7.4612
-17.5 | -0.5358 | 0.05679 | -0.2018 | -9.4348
-17 | -0.5656 | 0.04898 | -0.2075 | -11.5476
-16.5 | -0.6396 | 0.03841 | -0.2144 | -16.6519
-16 | -0.7436 | 0.02813 | -0.2177 | -26.4344
-15.5 | -0.8371 | 0.01701 | -0.2247 | -49.2122
-15 | -0.7863 | 0.01257 | -0.2334 | -62.5537
-14.5 | -0.7243 | 0.01136 | -0.235 | -63.7588
-14 | -0.6602 | 0.01061 | -0.2358 | -62.2243
-13.5 | -0.5944 | 0.00994 | -0.2366 | -59.7988
-13 | -0.5289 | 0.00928 | -0.2374 | -56.9935
-12.5 | -0.4622 | 0.00879 | -0.2381 | -52.5825
-12 | -0.3958 | 0.00836 | -0.2387 | -47.3445
-11.5 | -0.329 | 0.00792 | -0.2394 | -41.5404
-11 | -0.2624 | 0.00762 | -0.24 | -34.4357
-10.5 | -0.1957 | 0.00728 | -0.2407 | -26.8819
-10 | -0.129 | 0.00701 | -0.2414 | -18.4023
-9.5 | -0.0628 | 0.00677 | -0.2421 | -9.2762
-9 | 0.0038 | 0.00654 | -0.2428 | 0.58104
-8.5 | 0.0696 | 0.00636 | -0.2434 | 10.9434
-8 | 0.1359 | 0.00619 | -0.2442 | 21.9548
-7.5 | 0.2012 | 0.00606 | -0.2448 | 33.2013
-7 | 0.2672 | 0.00592 | -0.2456 | 45.1351
-6.5 | 0.3321 | 0.00584 | -0.2462 | 56.8664
-6 | 0.3977 | 0.00572 | -0.247 | 69.528
-5.5 | 0.4619 | 0.0057 | -0.2476 | 81.0351
-5 | 0.527 | 0.00562 | -0.2484 | 93.7722
-4.5 | 0.591 | 0.00561 | -0.2489 | 105.3476
-4 | 0.6553 | 0.00557 | -0.2496 | 117.6481
-3.5 | 0.7188 | 0.00559 | -0.2502 | 128.5868
-3 | 0.782 | 0.00562 | -0.2507 | 139.1459
-2.5 | 0.8453 | 0.00564 | -0.2512 | 149.8759
-2 | 0.9073 | 0.00571 | -0.2516 | 158.8967
-1.5 | 0.9703 | 0.00574 | -0.2521 | 169.0418
-1 | 1.0312 | 0.00587 | -0.2523 | 175.6729
-0.5 | 1.0928 | 0.00595 | -0.2526 | 183.6639
0 | 1.1534 | 0.00607 | -0.2527 | 190.0165
0.5 | 1.2127 | 0.00623 | -0.2526 | 194.6549
1 | 1.2728 | 0.00635 | -0.2526 | 200.4409
1.5 | 1.3303 | 0.00655 | -0.2522 | 203.0992
2 | 1.3869 | 0.00677 | -0.2516 | 204.8597
2.5 | 1.4439 | 0.00695 | -0.251 | 207.7554
3 | 1.4972 | 0.00722 | -0.2498 | 207.3684
3.5 | 1.5476 | 0.00753 | -0.248 | 205.5246
4 | 1.5896 | 0.00777 | -0.2444 | 204.5817
4.5 | 1.6311 | 0.00813 | -0.241 | 200.6273
5 | 1.6694 | 0.00864 | -0.237 | 193.2176
5.5 | 1.7089 | 0.00916 | -0.2334 | 186.5611
6 | 1.749 | 0.00972 | -0.23 | 179.9383
6.5 | 1.7877 | 0.01039 | -0.2264 | 172.0597
7 | 1.8207 | 0.01128 | -0.2221 | 161.4096
7.5 | 1.8517 | 0.01233 | -0.2176 | 150.1784
8 | 1.8834 | 0.01345 | -0.2135 | 140.0297
8.5 | 1.917 | 0.01461 | -0.2097 | 131.2115
9 | 1.9459 | 0.01603 | -0.2055 | 121.3911
9.5 | 1.9711 | 0.01776 | -0.201 | 110.9854
10 | 1.996 | 0.01964 | -0.1967 | 101.6293
10.5 | 2.0189 | 0.02179 | -0.1925 | 92.6526
11 | 2.0397 | 0.02421 | -0.1883 | 84.2503
11.5 | 2.0616 | 0.02673 | -0.1844 | 77.1268
12 | 2.0789 | 0.02972 | -0.1805 | 69.9495
12.5 | 2.096 | 0.03293 | -0.1768 | 63.6502
13 | 2.1137 | 0.03627 | -0.1735 | 58.2768
13.5 | 2.1275 | 0.04012 | -0.1704 | 53.0284

## 127. Re 14M Mach 0.50 (1)
BIGFOIL.COM POLAR EXPORT
Joukowsky 19.00% thick 8.00% camber
Joukowsky 19.00% thick 8.00% camber |  |  |  | Cl Max: | 2.44 | at alpha= | 10.5 | deg
JavaFoil+Calcfoil stall+Eppler ext transition |  |  |  | L/D Max: | 144.626 | at alpha= | -2 | deg
Re: | 14000000 |  |  | Cd Min: | 0.00705 | at alpha= | -4.5 | deg
Mach: | 0.5 |  |  | Cl=0 at alpha= | -9.475 | deg
|  |  |  | @ Cl=0.1, Cd= | 0.026319
|  |  |  | @ Cl=0.4, Cd= | 0.014769
|  |  |  | @ Cl=0.6, Cd= | 0.01014
alpha (deg) | Cl | Cd | Cm | Cl/Cd
-20 | -0.634 | 0.19145 | -0.159 | -3.312
-19.5 | -0.605 | 0.17059 | -0.161 | -3.544
-19 | -0.573 | 0.17584 | -0.158 | -3.259
-18.5 | -0.543 | 0.16669 | -0.157 | -3.256
-18 | -0.513 | 0.1467 | -0.16 | -3.5
-17.5 | -0.482 | 0.15012 | -0.156 | -3.211
-17 | -0.452 | 0.13594 | -0.157 | -3.326
-16.5 | -0.423 | 0.12015 | -0.161 | -3.522
-16 | -0.391 | 0.1249 | -0.154 | -3.132
-15.5 | -0.363 | 0.10569 | -0.163 | -3.437
-15 | -0.332 | 0.10183 | -0.16 | -3.263
-14.5 | -0.306 | 0.08532 | -0.175 | -3.583
-14 | -0.272 | 0.09267 | -0.162 | -2.938
-13.5 | -0.246 | 0.07614 | -0.179 | -3.225
-13 | -0.214 | 0.07751 | -0.174 | -2.76
-12.5 | -0.183 | 0.07506 | -0.174 | -2.443
-12 | -0.21 | 0.06539 | -0.183 | -3.205
-11.5 | -0.197 | 0.05484 | -0.193 | -3.596
-11 | -0.16 | 0.04793 | -0.199 | -3.334
-10.5 | -0.113 | 0.04219 | -0.204 | -2.672
-10 | -0.06 | 0.037 | -0.209 | -1.617
-9.5 | -0.003 | 0.03271 | -0.213 | -0.085
-9 | 0.057 | 0.02879 | -0.218 | 1.992
-8.5 | 0.12 | 0.02517 | -0.222 | 4.765
-8 | 0.185 | 0.0222 | -0.226 | 8.317
-7.5 | 0.251 | 0.01971 | -0.23 | 12.754
-7 | 0.32 | 0.01718 | -0.234 | 18.624
-6.5 | 0.39 | 0.01505 | -0.238 | 25.926
-6 | 0.463 | 0.013 | -0.243 | 35.631
-5.5 | 0.539 | 0.01111 | -0.248 | 48.496
-5 | 0.622 | 0.00979 | -0.256 | 63.56
-4.5 | 0.724 | 0.00705 | -0.268 | 102.662
-4 | 0.798 | 0.00791 | -0.269 | 100.835
-3.5 | 0.877 | 0.0082 | -0.269 | 106.951
-3 | 0.95 | 0.0081 | -0.268 | 117.346
-2.5 | 1.023 | 0.00769 | -0.268 | 133.031
-2 | 1.096 | 0.00758 | -0.268 | 144.626
-1.5 | 1.157 | 0.00893 | -0.268 | 129.597
-1 | 1.228 | 0.00929 | -0.268 | 132.176
-0.5 | 1.298 | 0.00967 | -0.268 | 134.185
0 | 1.358 | 0.01011 | -0.268 | 134.257
0.5 | 1.426 | 0.01057 | -0.268 | 134.908
1 | 1.493 | 0.01103 | -0.267 | 135.367
1.5 | 1.559 | 0.01157 | -0.267 | 134.822
2 | 1.625 | 0.01214 | -0.267 | 133.901
2.5 | 1.69 | 0.01278 | -0.266 | 132.226
3 | 1.754 | 0.01347 | -0.266 | 130.174
3.5 | 1.817 | 0.0142 | -0.266 | 127.928
4 | 1.878 | 0.01499 | -0.265 | 125.31
4.5 | 1.939 | 0.01583 | -0.265 | 122.448
5 | 1.998 | 0.01679 | -0.264 | 119.029
5.5 | 2.056 | 0.0178 | -0.264 | 115.481
6 | 2.111 | 0.01877 | -0.263 | 112.496
6.5 | 2.165 | 0.02007 | -0.263 | 107.898
7 | 2.216 | 0.02147 | -0.262 | 103.244
7.5 | 2.265 | 0.02303 | -0.261 | 98.321
8 | 2.309 | 0.02482 | -0.261 | 93.052
8.5 | 2.35 | 0.02676 | -0.26 | 87.802
9 | 2.385 | 0.02893 | -0.259 | 82.42
9.5 | 2.413 | 0.03137 | -0.258 | 76.911
10 | 2.432 | 0.03411 | -0.257 | 71.298
10.5 | 2.44 | 0.03724 | -0.256 | 65.527
11 | 2.433 | 0.04079 | -0.255 | 59.639
11.5 | 2.405 | 0.04496 | -0.253 | 53.482
12 | 2.343 | 0.05003 | -0.252 | 46.833
12.5 | 2.218 | 0.05641 | -0.25 | 39.325
13 | 1.864 | 0.06738 | -0.247 | 27.663
13.5 | 1.486 | 0.0727 | -0.245 | 20.448
14 | 1.494 | 0.0901 | -0.239 | 16.584
14.5 | 1.482 | 0.11804 | -0.228 | 12.556
15 | 1.485 | 0.14045 | -0.22 | 10.574
15.5 | 1.477 | 0.17182 | -0.206 | 8.598

## 128. Re 14M Mach 0.50 (2)
BIGFOIL.COM POLAR EXPORT
Joukowsky 19.00% thick 8.00% camber
Joukowsky 19.00% thick 8.00% camber |  |  |  | Cl Max: | 2.1485 | at alpha= | 13.5 | deg
XFOIL ncrit=9 |  |  |  | L/D Max: | 188.545 | at alpha= | 0.5 | deg
Re: | 14000000 |  |  | Cd Min: | 0.16909 | at alpha= | 18.5 | deg
Mach: | 0.5 |  |  | Cl=0 at alpha= | -8.527 | deg
|  |  |  | @ Cl=0.1, Cd= | 0.007281
|  |  |  | @ Cl=0.4, Cd= | 0.0064381
|  |  |  | @ Cl=0.6, Cd= | 0.0061604
alpha (deg) | Cl | Cd | Cm | Cl/Cd
-16 | -0.0481 | 0.09727 | -0.2015 | -0.4945
-15.5 | -0.0435 | 0.09063 | -0.2065 | -0.47997
-15 | -0.0534 | 0.08294 | -0.2124 | -0.64384
-14.5 | -0.0616 | 0.0757 | -0.2182 | -0.81374
-14 | -0.0732 | 0.06852 | -0.2239 | -1.0683
-13.5 | -0.0891 | 0.06145 | -0.2294 | -1.45
-13 | -0.1277 | 0.05312 | -0.2363 | -2.404
-12.5 | -0.1775 | 0.04486 | -0.2428 | -3.9568
-12 | -0.2437 | 0.0366 | -0.2484 | -6.6585
-11 | -0.436 | 0.01493 | -0.2714 | -29.2029
-10.5 | -0.35 | 0.01071 | -0.2798 | -32.6797
-10 | -0.2598 | 0.00953 | -0.2802 | -27.2613
-9.5 | -0.1701 | 0.00874 | -0.28 | -19.4622
-9 | -0.0824 | 0.00817 | -0.2795 | -10.0857
-8.5 | 0.0047 | 0.00768 | -0.2793 | 0.61198
-8 | 0.0894 | 0.00732 | -0.279 | 12.2131
-7.5 | 0.1737 | 0.00701 | -0.2789 | 24.7789
-7 | 0.2558 | 0.00675 | -0.2788 | 37.8963
-6.5 | 0.3377 | 0.00654 | -0.2789 | 51.6361
-6 | 0.4172 | 0.00641 | -0.2789 | 65.0858
-5.5 | 0.4971 | 0.00626 | -0.2791 | 79.4089
-5 | 0.5747 | 0.00618 | -0.2792 | 92.9935
-4.5 | 0.6521 | 0.00612 | -0.2794 | 106.5523
-4 | 0.728 | 0.0061 | -0.2795 | 119.3443
-3.5 | 0.8029 | 0.00611 | -0.2796 | 131.4075
-3 | 0.8774 | 0.00612 | -0.2797 | 143.366
-2.5 | 0.9494 | 0.00619 | -0.2794 | 153.3764
-2 | 1.0223 | 0.00624 | -0.2794 | 163.8301
-1.5 | 1.0905 | 0.00639 | -0.2785 | 170.6573
-1 | 1.1605 | 0.00647 | -0.278 | 179.3663
-0.5 | 1.2229 | 0.00666 | -0.2761 | 183.6186
0 | 1.2769 | 0.00682 | -0.2726 | 187.2287
0.5 | 1.3349 | 0.00708 | -0.2698 | 188.5452
1 | 1.3885 | 0.00746 | -0.2664 | 186.126
1.5 | 1.4462 | 0.0078 | -0.2637 | 185.4103
2 | 1.4968 | 0.00835 | -0.2599 | 179.2575
2.5 | 1.5523 | 0.00884 | -0.2569 | 175.5995
3 | 1.6033 | 0.0095 | -0.2532 | 168.7684
3.5 | 1.6487 | 0.0104 | -0.2488 | 158.5288
4 | 1.7004 | 0.01121 | -0.2453 | 151.686
4.5 | 1.7479 | 0.01223 | -0.2413 | 142.9191
5 | 1.7879 | 0.01361 | -0.2364 | 131.3666
5.5 | 1.833 | 0.01494 | -0.2323 | 122.6908
6 | 1.8731 | 0.01657 | -0.2276 | 113.0416
6.5 | 1.9073 | 0.01862 | -0.2225 | 102.4329
7 | 1.9476 | 0.02052 | -0.2181 | 94.9123
7.5 | 1.9829 | 0.02283 | -0.2134 | 86.855
8 | 2.0121 | 0.02562 | -0.2084 | 78.5363
8.5 | 2.0362 | 0.0289 | -0.2032 | 70.4567
9 | 2.0593 | 0.03244 | -0.1982 | 63.4803
9.5 | 2.085 | 0.03605 | -0.1938 | 57.8363
10 | 2.1041 | 0.04028 | -0.1891 | 52.2368
10.5 | 2.1199 | 0.04497 | -0.1847 | 47.1403
11 | 2.131 | 0.05024 | -0.1804 | 42.4164
11.5 | 2.136 | 0.05629 | -0.1764 | 37.9463
12 | 2.1388 | 0.0628 | -0.1729 | 34.0573
12.5 | 2.144 | 0.06938 | -0.1698 | 30.9023
13 | 2.147 | 0.07644 | -0.1672 | 28.0874
13.5 | 2.1485 | 0.08387 | -0.1651 | 25.617
14 | 2.1475 | 0.09181 | -0.1635 | 23.3907
14.5 | 2.1447 | 0.10011 | -0.1624 | 21.4234
15 | 2.1427 | 0.10858 | -0.1619 | 19.7338
15.5 | 2.1405 | 0.11736 | -0.1622 | 18.2388
16 | 2.1419 | 0.12635 | -0.1637 | 16.9521
17.5 | 2.1373 | 0.15221 | -0.1678 | 14.0418
18 | 2.1385 | 0.16058 | -0.1699 | 13.3173
18.5 | 2.1387 | 0.16909 | -0.1725 | 12.6483

## 129. Re 16M Mach 0.00 (1)
BIGFOIL.COM POLAR EXPORT
Joukowsky 19.00% thick 8.00% camber
Joukowsky 19.00% thick 8.00% camber |  |  |  | Cl Max: | 2.699 | at alpha= | 18 | deg
JavaFoil+Calcfoil stall+Eppler ext transition |  |  |  | L/D Max: | 164.945 | at alpha= | 2 | deg
Re: | 16000000 |  |  | Cd Min: | 0.00539 | at alpha= | -7.5 | deg
Mach: | 0 |  |  | Cl=0 at alpha= | -9.4741 | deg
|  |  |  | @ Cl=0.1, Cd= | 0.011853
|  |  |  | @ Cl=0.4, Cd= | 0.0057528
|  |  |  | @ Cl=0.6, Cd= | 0.006243
alpha (deg) | Cl | Cd | Cm | Cl/Cd
-20 | -0.864 | 0.10338 | -0.164 | -8.361
-19.5 | -0.841 | 0.0974 | -0.166 | -8.635
-19 | -0.816 | 0.09161 | -0.167 | -8.906
-18.5 | -0.789 | 0.08606 | -0.169 | -9.165
-18 | -0.76 | 0.08065 | -0.17 | -9.418
-17.5 | -0.729 | 0.07543 | -0.172 | -9.66
-17 | -0.695 | 0.07072 | -0.173 | -9.828
-16.5 | -0.66 | 0.06575 | -0.175 | -10.033
-16 | -0.623 | 0.06108 | -0.177 | -10.193
-15.5 | -0.584 | 0.05665 | -0.179 | -10.306
-15 | -0.544 | 0.05213 | -0.181 | -10.428
-14.5 | -0.502 | 0.048 | -0.183 | -10.449
-14 | -0.458 | 0.04394 | -0.185 | -10.426
-13.5 | -0.413 | 0.04021 | -0.187 | -10.271
-13 | -0.366 | 0.03657 | -0.189 | -10.02
-12.5 | -0.318 | 0.03315 | -0.191 | -9.606
-12 | -0.269 | 0.02979 | -0.193 | -9.033
-11.5 | -0.218 | 0.02665 | -0.196 | -8.196
-11 | -0.166 | 0.02366 | -0.198 | -7.034
-10.5 | -0.113 | 0.02092 | -0.201 | -5.41
-10 | -0.059 | 0.01838 | -0.204 | -3.189
-9.5 | -0.003 | 0.01581 | -0.207 | -0.169
-9 | 0.055 | 0.0135 | -0.21 | 4.057
-8.5 | 0.114 | 0.01134 | -0.214 | 10.052
-8 | 0.176 | 0.00932 | -0.219 | 18.886
-7.5 | 0.248 | 0.00539 | -0.231 | 45.933
-7 | 0.311 | 0.00551 | -0.231 | 56.407
-6.5 | 0.374 | 0.0057 | -0.232 | 65.648
-6 | 0.438 | 0.00583 | -0.232 | 75.136
-5.5 | 0.502 | 0.00593 | -0.232 | 84.581
-5 | 0.565 | 0.00615 | -0.232 | 91.94
-4.5 | 0.629 | 0.00632 | -0.233 | 99.614
-4 | 0.693 | 0.00651 | -0.233 | 106.492
-3.5 | 0.76 | 0.00667 | -0.233 | 113.892
-3 | 0.823 | 0.00693 | -0.233 | 118.653
-2.5 | 0.886 | 0.00714 | -0.233 | 124.05
-2 | 0.949 | 0.00778 | -0.233 | 122.032
-1.5 | 1.006 | 0.00804 | -0.233 | 125.095
-1 | 1.068 | 0.00837 | -0.233 | 127.525
-0.5 | 1.13 | 0.00863 | -0.233 | 130.859
0 | 1.191 | 0.00899 | -0.234 | 132.425
0.5 | 1.251 | 0.00888 | -0.233 | 140.803
1 | 1.311 | 0.00843 | -0.233 | 155.403
1.5 | 1.371 | 0.00878 | -0.233 | 156.138
2 | 1.43 | 0.00867 | -0.233 | 164.945
2.5 | 1.489 | 0.00977 | -0.233 | 152.356
3 | 1.548 | 0.01014 | -0.233 | 152.602
3.5 | 1.606 | 0.01053 | -0.232 | 152.54
4 | 1.663 | 0.01094 | -0.232 | 152.053
4.5 | 1.72 | 0.01137 | -0.232 | 151.236
5 | 1.777 | 0.01186 | -0.232 | 149.794
5.5 | 1.832 | 0.01235 | -0.231 | 148.403
6 | 1.887 | 0.01265 | -0.231 | 149.201
6.5 | 1.942 | 0.01342 | -0.231 | 144.71
7 | 1.995 | 0.01398 | -0.23 | 142.699
7.5 | 2.047 | 0.01449 | -0.23 | 141.307
8 | 2.099 | 0.01518 | -0.23 | 138.264
8.5 | 2.149 | 0.01591 | -0.229 | 135.036
9 | 2.198 | 0.01668 | -0.229 | 131.753
9.5 | 2.245 | 0.0175 | -0.228 | 128.283
10 | 2.291 | 0.01836 | -0.228 | 124.76
10.5 | 2.335 | 0.01927 | -0.227 | 121.178
11 | 2.377 | 0.02023 | -0.227 | 117.497
11.5 | 2.417 | 0.02122 | -0.226 | 113.897
12 | 2.454 | 0.02227 | -0.225 | 110.186
12.5 | 2.49 | 0.02339 | -0.225 | 106.456
13 | 2.523 | 0.02452 | -0.224 | 102.914
13.5 | 2.554 | 0.02572 | -0.224 | 99.281
14 | 2.582 | 0.02678 | -0.223 | 96.401
14.5 | 2.607 | 0.02812 | -0.222 | 92.703
15 | 2.629 | 0.02954 | -0.222 | 89.015
15.5 | 2.648 | 0.03105 | -0.221 | 85.304
16 | 2.665 | 0.03261 | -0.22 | 81.726
16.5 | 2.678 | 0.03422 | -0.219 | 78.264
17 | 2.688 | 0.03599 | -0.219 | 74.689
17.5 | 2.695 | 0.03779 | -0.218 | 71.308
18 | 2.699 | 0.03971 | -0.217 | 67.963
18.5 | 2.699 | 0.0418 | -0.216 | 64.561
19 | 2.696 | 0.04397 | -0.215 | 61.31
19.5 | 2.69 | 0.04622 | -0.214 | 58.192
20 | 2.681 | 0.04858 | -0.214 | 55.181

## 130. Re 16M Mach 0.00 (2)
BIGFOIL.COM POLAR EXPORT
Joukowsky 19.00% thick 8.00% camber
Joukowsky 19.00% thick 8.00% camber |  |  |  | Cl Max: | 2.1125 | at alpha= | 13.5 | deg
XFOIL ncrit=9 |  |  |  | L/D Max: | 210.028 | at alpha= | 3.5 | deg
Re: | 16000000 |  |  | Cd Min: | 0.0585 | at alpha= | -20 | deg
Mach: | 0 |  |  | Cl=0 at alpha= | -9.1553 | deg
|  |  |  | @ Cl=0.1, Cd= | 0.0059596
|  |  |  | @ Cl=0.4, Cd= | 0.0055182
|  |  |  | @ Cl=0.6, Cd= | 0.0054144
alpha (deg) | Cl | Cd | Cm | Cl/Cd
-20 | -0.722 | 0.0585 | -0.1888 | -12.3419
-19.5 | -0.754 | 0.05027 | -0.1948 | -14.999
-19 | -0.8395 | 0.03823 | -0.2021 | -21.9592
-18.5 | -0.9446 | 0.02707 | -0.2056 | -34.8947
-18 | -1.0363 | 0.01705 | -0.2085 | -60.7801
-17.5 | -0.9944 | 0.01332 | -0.2158 | -74.6547
-17 | -0.9415 | 0.01238 | -0.2173 | -76.0501
-16.5 | -0.8869 | 0.01155 | -0.2186 | -76.7879
-16 | -0.8304 | 0.01075 | -0.22 | -77.2465
-15.5 | -0.7729 | 0.01016 | -0.2211 | -76.0728
-15 | -0.7137 | 0.00968 | -0.2221 | -73.7293
-14.5 | -0.6544 | 0.00926 | -0.2231 | -70.6695
-14 | -0.5944 | 0.00875 | -0.2242 | -67.9314
-13.5 | -0.534 | 0.00837 | -0.2252 | -63.7993
-13 | -0.4733 | 0.00808 | -0.2261 | -58.5767
-12.5 | -0.4121 | 0.00771 | -0.2271 | -53.4501
-12 | -0.3511 | 0.00742 | -0.2281 | -47.3181
-11.5 | -0.2894 | 0.00717 | -0.229 | -40.3626
-11 | -0.2281 | 0.00691 | -0.23 | -33.0101
-10.5 | -0.166 | 0.00668 | -0.2309 | -24.8503
-10 | -0.1046 | 0.00651 | -0.2318 | -16.0676
-9.5 | -0.0424 | 0.00629 | -0.2328 | -6.7409
-9 | 0.0191 | 0.00617 | -0.2336 | 3.0956
-8.5 | 0.0813 | 0.00599 | -0.2345 | 13.5726
-8 | 0.1429 | 0.00589 | -0.2354 | 24.2615
-7.5 | 0.2049 | 0.00576 | -0.2362 | 35.5729
-7 | 0.2664 | 0.00568 | -0.237 | 46.9014
-6.5 | 0.3283 | 0.00559 | -0.2379 | 58.7299
-6 | 0.3896 | 0.00553 | -0.2386 | 70.4521
-5.5 | 0.4513 | 0.00546 | -0.2395 | 82.6557
-5 | 0.5122 | 0.00546 | -0.2401 | 93.8095
-4.5 | 0.5737 | 0.00541 | -0.2409 | 106.0444
-4 | 0.6341 | 0.00542 | -0.2415 | 116.9926
-3.5 | 0.6953 | 0.0054 | -0.2423 | 128.7593
-3 | 0.7552 | 0.00546 | -0.2428 | 138.315
-2.5 | 0.8158 | 0.00547 | -0.2434 | 149.1408
-2 | 0.8756 | 0.00552 | -0.2439 | 158.6232
-1.5 | 0.9348 | 0.00559 | -0.2443 | 167.2272
-1 | 0.9945 | 0.00564 | -0.2448 | 176.3298
-0.5 | 1.0525 | 0.00578 | -0.245 | 182.0934
0 | 1.1112 | 0.00587 | -0.2454 | 189.3015
0.5 | 1.1691 | 0.00598 | -0.2456 | 195.5017
1 | 1.2255 | 0.00616 | -0.2456 | 198.9448
1.5 | 1.2826 | 0.00629 | -0.2457 | 203.911
2 | 1.3384 | 0.00647 | -0.2455 | 206.8624
2.5 | 1.3924 | 0.00671 | -0.2451 | 207.5112
3 | 1.4464 | 0.00692 | -0.2447 | 209.0173
3.5 | 1.4996 | 0.00714 | -0.2441 | 210.028
4 | 1.5503 | 0.00742 | -0.2431 | 208.9353
4.5 | 1.5984 | 0.00775 | -0.2416 | 206.2452
5 | 1.6424 | 0.00809 | -0.2393 | 203.0161
5.5 | 1.6776 | 0.00841 | -0.2352 | 199.4768
6 | 1.7153 | 0.00882 | -0.2318 | 194.4785
6.5 | 1.751 | 0.00935 | -0.2282 | 187.2727
7 | 1.7841 | 0.00998 | -0.2242 | 178.7675
7.5 | 1.8161 | 0.01071 | -0.2203 | 169.5705
8 | 1.8472 | 0.01153 | -0.2163 | 160.2082
8.5 | 1.8795 | 0.01241 | -0.2127 | 151.4504
9 | 1.9096 | 0.01341 | -0.209 | 142.4012
9.5 | 1.9366 | 0.01462 | -0.2049 | 132.4624
10 | 1.9631 | 0.01594 | -0.201 | 123.1556
10.5 | 1.9896 | 0.01738 | -0.1973 | 114.4764
11 | 2.012 | 0.01911 | -0.1932 | 105.2852
11.5 | 2.0325 | 0.02109 | -0.1892 | 96.3727
12 | 2.0516 | 0.02329 | -0.1853 | 88.0893
12.5 | 2.0727 | 0.02553 | -0.1819 | 81.1868
13 | 2.0941 | 0.02785 | -0.1788 | 75.1921
13.5 | 2.1125 | 0.03055 | -0.1757 | 69.1489

## 131. Re 16M Mach 0.10 (1)
BIGFOIL.COM POLAR EXPORT
Joukowsky 19.00% thick 8.00% camber
Joukowsky 19.00% thick 8.00% camber |  |  |  | Cl Max: | 2.688 | at alpha= | 18 | deg
JavaFoil+Calcfoil stall+Eppler ext transition |  |  |  | L/D Max: | 162.994 | at alpha= | 1.5 | deg
Re: | 16000000 |  |  | Cd Min: | 0.00539 | at alpha= | -7.5 | deg
Mach: | 0.1 |  |  | Cl=0 at alpha= | -9.4741 | deg
|  |  |  | @ Cl=0.1, Cd= | 0.012338
|  |  |  | @ Cl=0.4, Cd= | 0.0057713
|  |  |  | @ Cl=0.6, Cd= | 0.00624
alpha (deg) | Cl | Cd | Cm | Cl/Cd
-20 | -0.853 | 0.10565 | -0.164 | -8.076
-19.5 | -0.832 | 0.0994 | -0.165 | -8.367
-19 | -0.808 | 0.09378 | -0.167 | -8.614
-18.5 | -0.782 | 0.08781 | -0.169 | -8.907
-18 | -0.754 | 0.08227 | -0.17 | -9.169
-17.5 | -0.724 | 0.07718 | -0.172 | -9.382
-17 | -0.692 | 0.07206 | -0.173 | -9.599
-16.5 | -0.657 | 0.06731 | -0.175 | -9.761
-16 | -0.621 | 0.06253 | -0.177 | -9.925
-15.5 | -0.583 | 0.05779 | -0.179 | -10.079
-15 | -0.543 | 0.05319 | -0.181 | -10.205
-14.5 | -0.501 | 0.04898 | -0.183 | -10.231
-14 | -0.458 | 0.04484 | -0.185 | -10.214
-13.5 | -0.413 | 0.04108 | -0.187 | -10.056
-13 | -0.367 | 0.03737 | -0.189 | -9.812
-12.5 | -0.319 | 0.03387 | -0.191 | -9.412
-12 | -0.269 | 0.0306 | -0.194 | -8.802
-11.5 | -0.219 | 0.02727 | -0.196 | -8.023
-11 | -0.167 | 0.02435 | -0.199 | -6.846
-10.5 | -0.113 | 0.02157 | -0.201 | -5.254
-10 | -0.059 | 0.01889 | -0.204 | -3.109
-9.5 | -0.003 | 0.01631 | -0.207 | -0.164
-9 | 0.055 | 0.01397 | -0.211 | 3.927
-8.5 | 0.114 | 0.01183 | -0.214 | 9.646
-8 | 0.176 | 0.00975 | -0.219 | 18.035
-7.5 | 0.249 | 0.00539 | -0.232 | 46.118
-7 | 0.312 | 0.00552 | -0.233 | 56.613
-6.5 | 0.376 | 0.00573 | -0.233 | 65.617
-6 | 0.44 | 0.00584 | -0.233 | 75.319
-5.5 | 0.504 | 0.00594 | -0.233 | 84.887
-5 | 0.568 | 0.00616 | -0.234 | 92.267
-4.5 | 0.632 | 0.00632 | -0.234 | 100.079
-4 | 0.696 | 0.00647 | -0.234 | 107.613
-3.5 | 0.763 | 0.00673 | -0.234 | 113.454
-3 | 0.827 | 0.00698 | -0.234 | 118.412
-2.5 | 0.891 | 0.00719 | -0.234 | 123.847
-2 | 0.954 | 0.0078 | -0.234 | 122.267
-1.5 | 1.011 | 0.00807 | -0.234 | 125.246
-1 | 1.073 | 0.00841 | -0.235 | 127.613
-0.5 | 1.135 | 0.00873 | -0.235 | 130.037
0 | 1.196 | 0.0091 | -0.235 | 131.431
0.5 | 1.257 | 0.00858 | -0.234 | 146.448
1 | 1.317 | 0.0085 | -0.234 | 154.921
1.5 | 1.377 | 0.00845 | -0.234 | 162.994
2 | 1.437 | 0.00949 | -0.234 | 151.339
2.5 | 1.496 | 0.00985 | -0.234 | 151.887
3 | 1.555 | 0.01022 | -0.234 | 152.064
3.5 | 1.613 | 0.01062 | -0.234 | 151.869
4 | 1.671 | 0.01104 | -0.233 | 151.389
4.5 | 1.728 | 0.01148 | -0.233 | 150.489
5 | 1.784 | 0.01198 | -0.233 | 148.958
5.5 | 1.84 | 0.01247 | -0.232 | 147.573
6 | 1.895 | 0.01279 | -0.232 | 148.186
6.5 | 1.95 | 0.01356 | -0.232 | 143.757
7 | 2.003 | 0.01401 | -0.231 | 142.958
7.5 | 2.056 | 0.01467 | -0.231 | 140.094
8 | 2.107 | 0.01538 | -0.231 | 137.022
8.5 | 2.157 | 0.01613 | -0.23 | 133.715
9 | 2.206 | 0.01692 | -0.23 | 130.347
9.5 | 2.253 | 0.01776 | -0.229 | 126.867
10 | 2.299 | 0.01865 | -0.229 | 123.247
10.5 | 2.342 | 0.01958 | -0.228 | 119.605
11 | 2.384 | 0.02057 | -0.228 | 115.91
11.5 | 2.424 | 0.02161 | -0.227 | 112.156
12 | 2.461 | 0.0227 | -0.226 | 108.426
12.5 | 2.496 | 0.02384 | -0.226 | 104.698
13 | 2.528 | 0.02501 | -0.225 | 101.086
13.5 | 2.558 | 0.02626 | -0.225 | 97.4
14 | 2.585 | 0.02737 | -0.224 | 94.464
14.5 | 2.609 | 0.02878 | -0.223 | 90.67
15 | 2.63 | 0.03024 | -0.222 | 86.981
15.5 | 2.648 | 0.0318 | -0.222 | 83.28
16 | 2.663 | 0.0334 | -0.221 | 79.715
16.5 | 2.674 | 0.03514 | -0.22 | 76.116
17 | 2.682 | 0.03697 | -0.219 | 72.551
17.5 | 2.686 | 0.03884 | -0.219 | 69.159
18 | 2.688 | 0.0409 | -0.218 | 65.717
18.5 | 2.685 | 0.04306 | -0.217 | 62.359
19 | 2.679 | 0.04529 | -0.216 | 59.156
19.5 | 2.67 | 0.04774 | -0.215 | 55.93
20 | 2.658 | 0.05025 | -0.214 | 52.895

## 132. Re 16M Mach 0.10 (2)
BIGFOIL.COM POLAR EXPORT
Joukowsky 19.00% thick 8.00% camber
Joukowsky 19.00% thick 8.00% camber |  |  |  | Cl Max: | 2.2143 | at alpha= | 19 | deg
XFOIL ncrit=9 |  |  |  | L/D Max: | 210.042 | at alpha= | 3.5 | deg
Re: | 16000000 |  |  | Cd Min: | 0.09481 | at alpha= | 20 | deg
Mach: | 0.1 |  |  | Cl=0 at alpha= | -9.1367 | deg
|  |  |  | @ Cl=0.1, Cd= | 0.0059876
|  |  |  | @ Cl=0.4, Cd= | 0.0055398
|  |  |  | @ Cl=0.6, Cd= | 0.0054277
alpha (deg) | Cl | Cd | Cm | Cl/Cd
-20 | -0.6493 | 0.06769 | -0.1835 | -9.5923
-19.5 | -0.6932 | 0.05734 | -0.1918 | -12.0893
-19 | -0.7568 | 0.04635 | -0.1996 | -16.3279
-18.5 | -0.8337 | 0.03556 | -0.2058 | -23.4449
-18 | -0.96 | 0.02438 | -0.2067 | -39.3765
-17.5 | -1.0034 | 0.01571 | -0.2137 | -63.8701
-17 | -0.954 | 0.01301 | -0.2192 | -73.3282
-16.5 | -0.8991 | 0.01211 | -0.2205 | -74.2444
-16 | -0.8425 | 0.01122 | -0.2219 | -75.0891
-15.5 | -0.7848 | 0.01048 | -0.2231 | -74.8855
-15 | -0.725 | 0.00991 | -0.2241 | -73.1584
-14.5 | -0.6649 | 0.00949 | -0.225 | -70.0632
-14 | -0.604 | 0.00897 | -0.226 | -67.3356
-13.5 | -0.5429 | 0.00852 | -0.227 | -63.7207
-13 | -0.4814 | 0.00819 | -0.2279 | -58.779
-12.5 | -0.4193 | 0.00785 | -0.2288 | -53.414
-12 | -0.3575 | 0.00752 | -0.2297 | -47.5399
-11.5 | -0.295 | 0.00725 | -0.2306 | -40.6897
-11 | -0.233 | 0.007 | -0.2315 | -33.2857
-10.5 | -0.1702 | 0.00674 | -0.2325 | -25.2522
-10 | -0.1081 | 0.00657 | -0.2333 | -16.4536
-9.5 | -0.0452 | 0.00634 | -0.2342 | -7.1293
-9 | 0.017 | 0.00622 | -0.235 | 2.7331
-8.5 | 0.0799 | 0.00602 | -0.236 | 13.2724
-8 | 0.142 | 0.00592 | -0.2367 | 23.9865
-7.5 | 0.2047 | 0.00578 | -0.2376 | 35.4152
-7 | 0.2667 | 0.00571 | -0.2384 | 46.7075
-6.5 | 0.3291 | 0.00561 | -0.2392 | 58.6631
-6 | 0.3909 | 0.00555 | -0.2399 | 70.4324
-5.5 | 0.4533 | 0.00548 | -0.2408 | 82.719
-5 | 0.5145 | 0.00548 | -0.2414 | 93.8869
-4.5 | 0.5766 | 0.00542 | -0.2422 | 106.3838
-4 | 0.6375 | 0.00544 | -0.2428 | 117.1875
-3.5 | 0.6992 | 0.00542 | -0.2435 | 129.0037
-3 | 0.7595 | 0.00547 | -0.244 | 138.8483
-2.5 | 0.8205 | 0.00549 | -0.2446 | 149.4536
-2 | 0.8807 | 0.00553 | -0.2452 | 159.2586
-1.5 | 0.9404 | 0.00561 | -0.2456 | 167.6292
-1 | 1.0005 | 0.00566 | -0.2461 | 176.7668
-0.5 | 1.0588 | 0.0058 | -0.2462 | 182.5517
0 | 1.118 | 0.00589 | -0.2466 | 189.8132
0.5 | 1.1762 | 0.00601 | -0.2468 | 195.7072
1 | 1.2329 | 0.00618 | -0.2467 | 199.4984
1.5 | 1.2904 | 0.00632 | -0.2468 | 204.1772
2 | 1.3464 | 0.0065 | -0.2466 | 207.1385
2.5 | 1.4006 | 0.00674 | -0.2461 | 207.8042
3 | 1.4549 | 0.00695 | -0.2456 | 209.3381
3.5 | 1.5081 | 0.00718 | -0.2449 | 210.0418
4 | 1.5587 | 0.00747 | -0.2438 | 208.6613
4.5 | 1.6064 | 0.00781 | -0.2421 | 205.685
5 | 1.6456 | 0.00812 | -0.2387 | 202.6601
5.5 | 1.6834 | 0.00848 | -0.2351 | 198.5142
6 | 1.7205 | 0.00893 | -0.2315 | 192.6652
6.5 | 1.7554 | 0.0095 | -0.2277 | 184.7789
7 | 1.7892 | 0.01016 | -0.2238 | 176.1024
7.5 | 1.8233 | 0.01088 | -0.2201 | 167.5827
8 | 1.8543 | 0.01174 | -0.2161 | 157.9472
8.5 | 1.8852 | 0.01269 | -0.2122 | 148.5579
9 | 1.9158 | 0.01374 | -0.2085 | 139.4323
9.5 | 1.9442 | 0.01496 | -0.2046 | 129.9599
10 | 1.9693 | 0.0164 | -0.2004 | 120.0793
10.5 | 1.9921 | 0.01808 | -0.1962 | 110.1825
11 | 2.0155 | 0.01985 | -0.1923 | 101.5365
11.5 | 2.0389 | 0.02177 | -0.1886 | 93.6564
12 | 2.0579 | 0.02407 | -0.1847 | 85.4965
12.5 | 2.0773 | 0.02651 | -0.1811 | 78.3591
13 | 2.0953 | 0.02919 | -0.1777 | 71.7814
13.5 | 2.116 | 0.03183 | -0.1748 | 66.4782
14 | 2.1353 | 0.03445 | -0.172 | 61.9826
14.5 | 2.1482 | 0.03797 | -0.1688 | 56.5762
15 | 2.1592 | 0.04185 | -0.1659 | 51.5938
15.5 | 2.1703 | 0.04585 | -0.1633 | 47.3348
16 | 2.1805 | 0.05013 | -0.1609 | 43.4969
16.5 | 2.192 | 0.05438 | -0.1589 | 40.3089
17 | 2.2013 | 0.05896 | -0.157 | 37.3355
17.5 | 2.2067 | 0.06418 | -0.1553 | 34.383
18 | 2.2117 | 0.06956 | -0.1539 | 31.7956
18.5 | 2.2123 | 0.07563 | -0.1526 | 29.2516
19 | 2.2143 | 0.08162 | -0.1518 | 27.1294
19.5 | 2.2138 | 0.08804 | -0.1512 | 25.1454
20 | 2.2113 | 0.09481 | -0.1508 | 23.3235

## 133. Re 16M Mach 0.25 (1)
BIGFOIL.COM POLAR EXPORT
Joukowsky 19.00% thick 8.00% camber
Joukowsky 19.00% thick 8.00% camber |  |  |  | Cl Max: | 2.631 | at alpha= | 16 | deg
JavaFoil+Calcfoil stall+Eppler ext transition |  |  |  | L/D Max: | 159.799 | at alpha= | 1 | deg
Re: | 16000000 |  |  | Cd Min: | 0.00566 | at alpha= | -7 | deg
Mach: | 0.25 |  |  | Cl=0 at alpha= | -9.4741 | deg
|  |  |  | @ Cl=0.1, Cd= | 0.01495
|  |  |  | @ Cl=0.4, Cd= | 0.0058085
|  |  |  | @ Cl=0.6, Cd= | 0.0063243
alpha (deg) | Cl | Cd | Cm | Cl/Cd
-20 | -0.759 | 0.12068 | -0.161 | -6.289
-19.5 | -0.751 | 0.11348 | -0.163 | -6.621
-19 | -0.74 | 0.10678 | -0.164 | -6.931
-18.5 | -0.726 | 0.10003 | -0.166 | -7.255
-18 | -0.708 | 0.09329 | -0.169 | -7.59
-17.5 | -0.687 | 0.08681 | -0.171 | -7.916
-17 | -0.662 | 0.08121 | -0.172 | -8.153
-16.5 | -0.634 | 0.07557 | -0.174 | -8.39
-16 | -0.603 | 0.07021 | -0.177 | -8.591
-15.5 | -0.569 | 0.06523 | -0.178 | -8.73
-15 | -0.534 | 0.06009 | -0.181 | -8.878
-14.5 | -0.495 | 0.05523 | -0.183 | -8.966
-14 | -0.455 | 0.05044 | -0.185 | -9.011
-13.5 | -0.412 | 0.04631 | -0.188 | -8.886
-13 | -0.367 | 0.04219 | -0.19 | -8.687
-12.5 | -0.32 | 0.0383 | -0.192 | -8.344
-12 | -0.271 | 0.03469 | -0.195 | -7.801
-11.5 | -0.22 | 0.03117 | -0.197 | -7.063
-11 | -0.168 | 0.02779 | -0.2 | -6.049
-10.5 | -0.114 | 0.02471 | -0.203 | -4.632
-10 | -0.059 | 0.02189 | -0.206 | -2.709
-9.5 | -0.003 | 0.01925 | -0.209 | -0.141
-9 | 0.055 | 0.01657 | -0.212 | 3.346
-8.5 | 0.115 | 0.01441 | -0.215 | 7.99
-8 | 0.177 | 0.01211 | -0.219 | 14.602
-7.5 | 0.241 | 0.01006 | -0.224 | 23.975
-7 | 0.32 | 0.00566 | -0.239 | 56.559
-6.5 | 0.386 | 0.0058 | -0.239 | 66.527
-6 | 0.452 | 0.00584 | -0.24 | 77.393
-5.5 | 0.518 | 0.0061 | -0.24 | 84.843
-5 | 0.584 | 0.00628 | -0.24 | 92.957
-4.5 | 0.649 | 0.00646 | -0.24 | 100.512
-4 | 0.715 | 0.00666 | -0.24 | 107.425
-3.5 | 0.784 | 0.00687 | -0.241 | 114.181
-3 | 0.85 | 0.00712 | -0.241 | 119.279
-2.5 | 0.915 | 0.00775 | -0.241 | 118.017
-2 | 0.98 | 0.00806 | -0.241 | 121.658
-1.5 | 1.038 | 0.00839 | -0.241 | 123.689
-1 | 1.102 | 0.00871 | -0.241 | 126.504
-0.5 | 1.166 | 0.00916 | -0.241 | 127.269
0 | 1.226 | 0.0086 | -0.241 | 142.676
0.5 | 1.289 | 0.00853 | -0.241 | 151.07
1 | 1.35 | 0.00845 | -0.241 | 159.799
1.5 | 1.412 | 0.00955 | -0.24 | 147.888
2 | 1.473 | 0.00991 | -0.24 | 148.676
2.5 | 1.533 | 0.01029 | -0.24 | 148.972
3 | 1.593 | 0.01071 | -0.24 | 148.73
3.5 | 1.652 | 0.01114 | -0.24 | 148.276
4 | 1.711 | 0.01161 | -0.239 | 147.335
4.5 | 1.769 | 0.01211 | -0.239 | 146.099
5 | 1.827 | 0.01265 | -0.239 | 144.363
5.5 | 1.883 | 0.01322 | -0.238 | 142.456
6 | 1.939 | 0.01363 | -0.238 | 142.304
6.5 | 1.994 | 0.01447 | -0.238 | 137.802
7 | 2.048 | 0.01501 | -0.237 | 136.415
7.5 | 2.101 | 0.01577 | -0.237 | 133.238
8 | 2.152 | 0.0166 | -0.236 | 129.636
8.5 | 2.202 | 0.01747 | -0.236 | 126.064
9 | 2.25 | 0.01841 | -0.235 | 122.248
9.5 | 2.297 | 0.01939 | -0.235 | 118.429
10 | 2.341 | 0.02043 | -0.234 | 114.564
10.5 | 2.383 | 0.02156 | -0.234 | 110.546
11 | 2.422 | 0.02271 | -0.233 | 106.647
11.5 | 2.459 | 0.02395 | -0.232 | 102.697
12 | 2.493 | 0.02526 | -0.232 | 98.708
12.5 | 2.524 | 0.02666 | -0.231 | 94.661
13 | 2.551 | 0.0281 | -0.23 | 90.779
13.5 | 2.575 | 0.02963 | -0.23 | 86.889
14 | 2.595 | 0.03109 | -0.229 | 83.467
14.5 | 2.61 | 0.03284 | -0.228 | 79.472
15 | 2.622 | 0.03474 | -0.227 | 75.471
15.5 | 2.628 | 0.0367 | -0.227 | 71.621
16 | 2.631 | 0.03883 | -0.226 | 67.752
16.5 | 2.628 | 0.04102 | -0.225 | 64.076
17 | 2.62 | 0.04345 | -0.224 | 60.306
17.5 | 2.607 | 0.04605 | -0.223 | 56.603
18 | 2.589 | 0.04878 | -0.222 | 53.074
18.5 | 2.565 | 0.05166 | -0.221 | 49.652
19 | 2.535 | 0.0548 | -0.22 | 46.266
19.5 | 2.501 | 0.0582 | -0.219 | 42.97
20 | 2.462 | 0.06184 | -0.218 | 39.807

## 134. Re 16M Mach 0.25 (2)
BIGFOIL.COM POLAR EXPORT
Joukowsky 19.00% thick 8.00% camber
Joukowsky 19.00% thick 8.00% camber |  |  |  | Cl Max: | 2.1934 | at alpha= | 18 | deg
XFOIL ncrit=9 |  |  |  | L/D Max: | 209.178 | at alpha= | 3.5 | deg
Re: | 16000000 |  |  | Cd Min: | 0.11692 | at alpha= | 20 | deg
Mach: | 0.25 |  |  | Cl=0 at alpha= | -9.0318 | deg
|  |  |  | @ Cl=0.1, Cd= | 0.0061831
|  |  |  | @ Cl=0.4, Cd= | 0.0056774
|  |  |  | @ Cl=0.6, Cd= | 0.0055124
alpha (deg) | Cl | Cd | Cm | Cl/Cd
-20 | -0.4056 | 0.10237 | -0.1652 | -3.9621
-19.5 | -0.4262 | 0.09271 | -0.1731 | -4.5971
-19 | -0.4542 | 0.08278 | -0.1812 | -5.4868
-18.5 | -0.4861 | 0.07296 | -0.1893 | -6.6626
-18 | -0.5328 | 0.06233 | -0.1981 | -8.5481
-17.5 | -0.5797 | 0.05254 | -0.2058 | -11.0335
-17 | -0.6348 | 0.04314 | -0.2123 | -14.7149
-16.5 | -0.7037 | 0.03391 | -0.2173 | -20.752
-16 | -0.8575 | 0.02173 | -0.2193 | -39.4616
-15.5 | -0.8477 | 0.01356 | -0.2323 | -62.5147
-15 | -0.7875 | 0.01213 | -0.2343 | -64.9217
-14.5 | -0.7255 | 0.01102 | -0.2356 | -65.8348
-14 | -0.6603 | 0.01023 | -0.2365 | -64.5455
-13.5 | -0.5948 | 0.00968 | -0.237 | -61.4463
-13 | -0.5285 | 0.00906 | -0.2378 | -58.3333
-12.5 | -0.462 | 0.00855 | -0.2385 | -54.0351
-12 | -0.3953 | 0.00819 | -0.239 | -48.2662
-11.5 | -0.3284 | 0.00775 | -0.2398 | -42.3742
-11 | -0.2619 | 0.00744 | -0.2403 | -35.2016
-10.5 | -0.1949 | 0.00715 | -0.241 | -27.2587
-10 | -0.1286 | 0.00687 | -0.2417 | -18.7191
-9.5 | -0.0618 | 0.00664 | -0.2424 | -9.3072
-9 | 0.0042 | 0.00643 | -0.243 | 0.65319
-8.5 | 0.0707 | 0.00625 | -0.2437 | 11.312
-8 | 0.1364 | 0.0061 | -0.2444 | 22.3607
-7.5 | 0.2025 | 0.00594 | -0.2452 | 34.0909
-7 | 0.2676 | 0.00586 | -0.2458 | 45.6655
-6.5 | 0.3335 | 0.00572 | -0.2466 | 58.3042
-6 | 0.3981 | 0.00568 | -0.2472 | 70.088
-5.5 | 0.4634 | 0.00559 | -0.2479 | 82.898
-5 | 0.5275 | 0.00557 | -0.2485 | 94.7038
-4.5 | 0.5925 | 0.00551 | -0.2493 | 107.5318
-4 | 0.6559 | 0.00553 | -0.2498 | 118.6076
-3.5 | 0.72 | 0.00552 | -0.2504 | 130.4348
-3 | 0.7832 | 0.00555 | -0.251 | 141.1171
-2.5 | 0.8462 | 0.00558 | -0.2515 | 151.6487
-2 | 0.9092 | 0.00562 | -0.252 | 161.7794
-1.5 | 0.9707 | 0.00572 | -0.2522 | 169.7028
-1 | 1.0332 | 0.00577 | -0.2527 | 179.0641
-0.5 | 1.0937 | 0.00591 | -0.2528 | 185.0592
0 | 1.1546 | 0.00602 | -0.253 | 191.794
0.5 | 1.2151 | 0.00613 | -0.2531 | 198.2219
1 | 1.2732 | 0.00634 | -0.2527 | 200.8202
1.5 | 1.3323 | 0.00648 | -0.2526 | 205.6019
2 | 1.3897 | 0.00668 | -0.2521 | 208.0389
2.5 | 1.4445 | 0.00694 | -0.2511 | 208.1412
3 | 1.4993 | 0.00717 | -0.2502 | 209.1074
3.5 | 1.5521 | 0.00742 | -0.2488 | 209.1779
4 | 1.5926 | 0.00772 | -0.245 | 206.2953
4.5 | 1.6318 | 0.00813 | -0.2411 | 200.7134
5 | 1.674 | 0.00852 | -0.2378 | 196.4789
5.5 | 1.7138 | 0.00902 | -0.2342 | 190
6 | 1.7505 | 0.00968 | -0.2302 | 180.8368
6.5 | 1.7873 | 0.0104 | -0.2264 | 171.8558
7 | 1.8224 | 0.01121 | -0.2224 | 162.5691
7.5 | 1.8564 | 0.01215 | -0.2183 | 152.7901
8 | 1.89 | 0.01318 | -0.2144 | 143.3991
8.5 | 1.9211 | 0.01442 | -0.2103 | 133.2247
9 | 1.9473 | 0.01595 | -0.2057 | 122.0878
9.5 | 1.9718 | 0.0177 | -0.2011 | 111.4011
10 | 1.9957 | 0.01963 | -0.1967 | 101.6658
10.5 | 2.0201 | 0.02169 | -0.1926 | 93.1351
11 | 2.0427 | 0.02398 | -0.1886 | 85.1835
11.5 | 2.0652 | 0.02646 | -0.1848 | 78.0499
12 | 2.0861 | 0.02919 | -0.1811 | 71.4663
12.5 | 2.1026 | 0.0324 | -0.1773 | 64.8951
13 | 2.1188 | 0.03582 | -0.1739 | 59.1513
13.5 | 2.1314 | 0.03972 | -0.1705 | 53.6606
14 | 2.1441 | 0.04387 | -0.1676 | 48.8739
14.5 | 2.155 | 0.04808 | -0.1647 | 44.8211
15 | 2.1662 | 0.05265 | -0.1622 | 41.1434
15.5 | 2.1781 | 0.05726 | -0.1599 | 38.0388
16 | 2.1859 | 0.06251 | -0.1578 | 34.9688
16.5 | 2.1891 | 0.06841 | -0.156 | 31.9997
17 | 2.1902 | 0.07475 | -0.1544 | 29.3003
17.5 | 2.1931 | 0.08102 | -0.1532 | 27.0686
18 | 2.1934 | 0.08773 | -0.1524 | 25.0017
18.5 | 2.1903 | 0.095 | -0.1518 | 23.0558
19 | 2.1899 | 0.10195 | -0.1517 | 21.4801
19.5 | 2.1864 | 0.10937 | -0.1518 | 19.9909
20 | 2.1818 | 0.11692 | -0.1524 | 18.6606

## 135. Re 16M Mach 0.50 (1)
BIGFOIL.COM POLAR EXPORT
Joukowsky 19.00% thick 8.00% camber
Joukowsky 19.00% thick 8.00% camber |  |  |  | Cl Max: | 2.442 | at alpha= | 10.5 | deg
JavaFoil+Calcfoil stall+Eppler ext transition |  |  |  | L/D Max: | 138.503 | at alpha= | -2 | deg
Re: | 16000000 |  |  | Cd Min: | 0.00706 | at alpha= | -4.5 | deg
Mach: | 0.5 |  |  | Cl=0 at alpha= | -9.475 | deg
|  |  |  | @ Cl=0.1, Cd= | 0.025971
|  |  |  | @ Cl=0.4, Cd= | 0.014491
|  |  |  | @ Cl=0.6, Cd= | 0.009889
alpha (deg) | Cl | Cd | Cm | Cl/Cd
-20 | -0.634 | 0.20132 | -0.159 | -3.148
-19.5 | -0.605 | 0.17388 | -0.161 | -3.477
-19 | -0.573 | 0.17987 | -0.158 | -3.186
-18.5 | -0.543 | 0.17345 | -0.157 | -3.129
-18 | -0.513 | 0.15232 | -0.16 | -3.371
-17.5 | -0.482 | 0.15838 | -0.156 | -3.043
-17 | -0.452 | 0.14306 | -0.156 | -3.16
-16.5 | -0.423 | 0.12494 | -0.16 | -3.386
-16 | -0.391 | 0.13327 | -0.153 | -2.934
-15.5 | -0.362 | 0.11237 | -0.159 | -3.224
-15 | -0.332 | 0.10799 | -0.156 | -3.07
-14.5 | -0.304 | 0.09351 | -0.167 | -3.248
-14 | -0.273 | 0.09098 | -0.164 | -2.998
-13.5 | -0.246 | 0.07474 | -0.18 | -3.29
-13 | -0.214 | 0.0764 | -0.175 | -2.803
-12.5 | -0.184 | 0.07413 | -0.175 | -2.476
-12 | -0.21 | 0.06484 | -0.183 | -3.234
-11.5 | -0.197 | 0.05424 | -0.193 | -3.64
-11 | -0.16 | 0.04737 | -0.199 | -3.377
-10.5 | -0.113 | 0.04161 | -0.205 | -2.712
-10 | -0.06 | 0.03644 | -0.21 | -1.644
-9.5 | -0.003 | 0.03231 | -0.214 | -0.086
-9 | 0.057 | 0.02836 | -0.218 | 2.024
-8.5 | 0.12 | 0.02486 | -0.223 | 4.83
-8 | 0.185 | 0.0218 | -0.227 | 8.482
-7.5 | 0.252 | 0.01937 | -0.231 | 12.992
-7 | 0.32 | 0.01682 | -0.235 | 19.05
-6.5 | 0.391 | 0.01474 | -0.239 | 26.526
-6 | 0.464 | 0.01272 | -0.244 | 36.476
-5.5 | 0.54 | 0.01088 | -0.249 | 49.667
-5 | 0.629 | 0.00941 | -0.259 | 66.852
-4.5 | 0.724 | 0.00706 | -0.268 | 102.583
-4 | 0.798 | 0.00788 | -0.269 | 101.251
-3.5 | 0.877 | 0.00825 | -0.269 | 106.372
-3 | 0.95 | 0.00865 | -0.269 | 109.856
-2.5 | 1.023 | 0.00804 | -0.268 | 127.327
-2 | 1.096 | 0.00791 | -0.268 | 138.503
-1.5 | 1.157 | 0.00892 | -0.268 | 129.717
-1 | 1.228 | 0.00928 | -0.268 | 132.341
-0.5 | 1.298 | 0.00966 | -0.268 | 134.455
0 | 1.358 | 0.01009 | -0.268 | 134.612
0.5 | 1.426 | 0.01055 | -0.268 | 135.156
1 | 1.493 | 0.01101 | -0.267 | 135.649
1.5 | 1.56 | 0.01153 | -0.267 | 135.258
2 | 1.625 | 0.01211 | -0.267 | 134.254
2.5 | 1.69 | 0.01277 | -0.267 | 132.383
3 | 1.754 | 0.01344 | -0.266 | 130.566
3.5 | 1.817 | 0.01415 | -0.266 | 128.397
4 | 1.879 | 0.01494 | -0.265 | 125.737
4.5 | 1.94 | 0.01577 | -0.265 | 123.025
5 | 1.999 | 0.01671 | -0.265 | 119.66
5.5 | 2.057 | 0.01774 | -0.264 | 115.952
6 | 2.112 | 0.01869 | -0.263 | 113.016
6.5 | 2.166 | 0.01995 | -0.263 | 108.567
7 | 2.217 | 0.02133 | -0.262 | 103.96
7.5 | 2.266 | 0.02287 | -0.261 | 99.083
8 | 2.311 | 0.02459 | -0.261 | 93.951
8.5 | 2.351 | 0.02651 | -0.26 | 88.696
9 | 2.386 | 0.02864 | -0.259 | 83.308
9.5 | 2.414 | 0.03106 | -0.258 | 77.74
10 | 2.434 | 0.0337 | -0.257 | 72.214
10.5 | 2.442 | 0.03679 | -0.256 | 66.363
11 | 2.435 | 0.04023 | -0.255 | 60.515
11.5 | 2.406 | 0.04426 | -0.253 | 54.367
12 | 2.345 | 0.0492 | -0.252 | 47.658
12.5 | 2.22 | 0.05551 | -0.25 | 39.995
13 | 1.866 | 0.06587 | -0.247 | 28.328
13.5 | 1.489 | 0.07098 | -0.245 | 20.974
14 | 1.486 | 0.09565 | -0.237 | 15.532
14.5 | 1.471 | 0.12552 | -0.224 | 11.718
15 | 1.473 | 0.15039 | -0.215 | 9.793
15.5 | 1.474 | 0.17655 | -0.205 | 8.351

## 136. Re 16M Mach 0.50 (2)
BIGFOIL.COM POLAR EXPORT
Joukowsky 19.00% thick 8.00% camber
Joukowsky 19.00% thick 8.00% camber |  |  |  | Cl Max: | 2.1589 | at alpha= | 20 | deg
XFOIL ncrit=9 |  |  |  | L/D Max: | 192.978 | at alpha= | 0.5 | deg
Re: | 16000000 |  |  | Cd Min: | 0.19242 | at alpha= | 20 | deg
Mach: | 0.5 |  |  | Cl=0 at alpha= | -8.5349 | deg
|  |  |  | @ Cl=0.1, Cd= | 0.0071214
|  |  |  | @ Cl=0.4, Cd= | 0.006307
|  |  |  | @ Cl=0.6, Cd= | 0.00605
alpha (deg) | Cl | Cd | Cm | Cl/Cd
-16 | -0.0582 | 0.09586 | -0.2033 | -0.60714
-15.5 | -0.0571 | 0.08898 | -0.2084 | -0.64172
-15 | -0.0621 | 0.08181 | -0.214 | -0.75908
-14.5 | -0.0816 | 0.07366 | -0.2207 | -1.1078
-14 | -0.0948 | 0.06648 | -0.2265 | -1.426
-13.5 | -0.1205 | 0.05879 | -0.2328 | -2.0497
-13 | -0.1493 | 0.0514 | -0.2387 | -2.9047
-12.5 | -0.2125 | 0.04255 | -0.2457 | -4.9941
-12 | -0.2978 | 0.03366 | -0.2516 | -8.8473
-11.5 | -0.4237 | 0.02475 | -0.255 | -17.1192
-11 | -0.4391 | 0.01187 | -0.2799 | -36.9924
-10.5 | -0.3494 | 0.01017 | -0.2813 | -34.3559
-10 | -0.2578 | 0.00919 | -0.2811 | -28.0522
-9.5 | -0.1688 | 0.00848 | -0.2807 | -19.9057
-9 | -0.08 | 0.00795 | -0.2802 | -10.0629
-8.5 | 0.006 | 0.0075 | -0.2798 | 0.8
-8 | 0.0918 | 0.00715 | -0.2796 | 12.8392
-7.5 | 0.175 | 0.00686 | -0.2793 | 25.5102
-7 | 0.2585 | 0.00659 | -0.2794 | 39.2261
-6.5 | 0.3389 | 0.00645 | -0.2792 | 52.5426
-6 | 0.4201 | 0.00626 | -0.2795 | 67.1086
-5.5 | 0.4985 | 0.00617 | -0.2795 | 80.7942
-5 | 0.5777 | 0.00605 | -0.2798 | 95.4876
-4.5 | 0.6536 | 0.00605 | -0.2798 | 108.0331
-4 | 0.731 | 0.00599 | -0.2801 | 122.0367
-3.5 | 0.8052 | 0.00602 | -0.2801 | 133.7542
-3 | 0.8804 | 0.00601 | -0.2803 | 146.4892
-2.5 | 0.953 | 0.00608 | -0.2801 | 156.7434
-2 | 1.0247 | 0.00616 | -0.2799 | 166.3474
-1.5 | 1.0957 | 0.00626 | -0.2795 | 175.0319
-1 | 1.1626 | 0.00643 | -0.2784 | 180.8087
-0.5 | 1.2309 | 0.00654 | -0.2776 | 188.211
0 | 1.2821 | 0.00674 | -0.2735 | 190.2226
0.5 | 1.3412 | 0.00695 | -0.271 | 192.9784
1 | 1.3956 | 0.00731 | -0.2677 | 190.9166
1.5 | 1.4493 | 0.00772 | -0.2643 | 187.7332
2 | 1.5073 | 0.0081 | -0.2616 | 186.0864
2.5 | 1.5559 | 0.00874 | -0.2575 | 178.0206
3 | 1.6084 | 0.00934 | -0.254 | 172.2056
3.5 | 1.6586 | 0.01009 | -0.2503 | 164.3806
4 | 1.704 | 0.01107 | -0.2459 | 153.9295
4.5 | 1.7536 | 0.01201 | -0.2421 | 146.0117
5 | 1.7975 | 0.01324 | -0.2377 | 135.7628
5.5 | 1.8358 | 0.0148 | -0.2326 | 124.0405
6 | 1.8791 | 0.01629 | -0.2283 | 115.353
6.5 | 1.9221 | 0.01792 | -0.2241 | 107.26
7 | 1.9543 | 0.02017 | -0.2188 | 96.8914
7.5 | 1.985 | 0.0227 | -0.2137 | 87.4449
8 | 2.0184 | 0.02526 | -0.209 | 79.905
8.5 | 2.0473 | 0.02825 | -0.2041 | 72.4708
9 | 2.0706 | 0.03176 | -0.1991 | 65.1952
9.5 | 2.0899 | 0.03572 | -0.1941 | 58.5078
10 | 2.1074 | 0.04003 | -0.1894 | 52.6455
10.5 | 2.1262 | 0.04451 | -0.1851 | 47.769
11 | 2.1405 | 0.04953 | -0.1809 | 43.2162
11.5 | 2.1517 | 0.05502 | -0.1769 | 39.1076
12 | 2.1581 | 0.06115 | -0.1733 | 35.2919
12.5 | 2.1587 | 0.06809 | -0.1701 | 31.7036
13 | 2.1564 | 0.07559 | -0.1674 | 28.5276
13.5 | 2.1547 | 0.08329 | -0.1651 | 25.8699
14 | 2.154 | 0.09116 | -0.1635 | 23.6288
14.5 | 2.1523 | 0.09933 | -0.1623 | 21.6682
15.5 | 2.1513 | 0.11604 | -0.1616 | 18.5393
16 | 2.1502 | 0.12478 | -0.1623 | 17.2319
16.5 | 2.1529 | 0.13369 | -0.1641 | 16.1037
17 | 2.151 | 0.14234 | -0.1654 | 15.1117
17.5 | 2.1482 | 0.15111 | -0.1673 | 14.2161
18 | 2.1482 | 0.15962 | -0.1694 | 13.4582
18.5 | 2.1515 | 0.16774 | -0.1716 | 12.8264
19 | 2.1532 | 0.17605 | -0.1744 | 12.2306
19.5 | 2.1579 | 0.184 | -0.1772 | 11.7277
20 | 2.1589 | 0.19242 | -0.1807 | 11.2197

## 137. Re 18M Mach 0.00 (1)
BIGFOIL.COM POLAR EXPORT
Joukowsky 19.00% thick 8.00% camber
Joukowsky 19.00% thick 8.00% camber |  |  |  | Cl Max: | 2.701 | at alpha= | 18 | deg
JavaFoil+Calcfoil stall+Eppler ext transition |  |  |  | L/D Max: | 165.398 | at alpha= | 2 | deg
Re: | 18000000 |  |  | Cd Min: | 0.00538 | at alpha= | -7.5 | deg
Mach: | 0 |  |  | Cl=0 at alpha= | -9.4741 | deg
|  |  |  | @ Cl=0.1, Cd= | 0.011321
|  |  |  | @ Cl=0.4, Cd= | 0.0057528
|  |  |  | @ Cl=0.6, Cd= | 0.0062266
alpha (deg) | Cl | Cd | Cm | Cl/Cd
-20 | -0.865 | 0.10246 | -0.164 | -8.441
-19.5 | -0.841 | 0.0968 | -0.166 | -8.693
-19 | -0.816 | 0.09099 | -0.167 | -8.972
-18.5 | -0.789 | 0.0854 | -0.169 | -9.242
-18 | -0.76 | 0.08 | -0.171 | -9.501
-17.5 | -0.729 | 0.07482 | -0.172 | -9.744
-17 | -0.696 | 0.06978 | -0.174 | -9.97
-16.5 | -0.66 | 0.06514 | -0.176 | -10.135
-16 | -0.623 | 0.06049 | -0.177 | -10.301
-15.5 | -0.584 | 0.05584 | -0.179 | -10.467
-15 | -0.544 | 0.05158 | -0.181 | -10.548
-14.5 | -0.502 | 0.04742 | -0.183 | -10.588
-14 | -0.459 | 0.04335 | -0.185 | -10.577
-13.5 | -0.414 | 0.0395 | -0.187 | -10.47
-13 | -0.367 | 0.03603 | -0.189 | -10.182
-12.5 | -0.319 | 0.0326 | -0.192 | -9.781
-12 | -0.269 | 0.0294 | -0.194 | -9.16
-11.5 | -0.219 | 0.02624 | -0.196 | -8.331
-11 | -0.167 | 0.02316 | -0.199 | -7.199
-10.5 | -0.113 | 0.02054 | -0.202 | -5.519
-10 | -0.059 | 0.0179 | -0.204 | -3.279
-9.5 | -0.003 | 0.01544 | -0.208 | -0.173
-9 | 0.055 | 0.01306 | -0.211 | 4.205
-8.5 | 0.114 | 0.01078 | -0.215 | 10.602
-8 | 0.177 | 0.00908 | -0.22 | 19.462
-7.5 | 0.248 | 0.00538 | -0.231 | 46.028
-7 | 0.311 | 0.00551 | -0.231 | 56.459
-6.5 | 0.374 | 0.0057 | -0.232 | 65.717
-6 | 0.438 | 0.00583 | -0.232 | 75.101
-5.5 | 0.502 | 0.00593 | -0.232 | 84.547
-5 | 0.565 | 0.00615 | -0.232 | 91.979
-4.5 | 0.629 | 0.00629 | -0.233 | 100.041
-4 | 0.693 | 0.00648 | -0.233 | 106.96
-3.5 | 0.76 | 0.00668 | -0.233 | 113.709
-3 | 0.823 | 0.00691 | -0.233 | 119.15
-2.5 | 0.886 | 0.00715 | -0.233 | 123.971
-2 | 0.949 | 0.00774 | -0.233 | 122.668
-1.5 | 1.006 | 0.008 | -0.233 | 125.757
-1 | 1.068 | 0.00833 | -0.233 | 128.203
-0.5 | 1.13 | 0.00863 | -0.233 | 130.945
0 | 1.191 | 0.00899 | -0.234 | 132.379
0.5 | 1.251 | 0.00886 | -0.233 | 141.293
1 | 1.311 | 0.00881 | -0.233 | 148.823
1.5 | 1.371 | 0.00874 | -0.233 | 156.768
2 | 1.43 | 0.00865 | -0.233 | 165.398
2.5 | 1.489 | 0.00976 | -0.233 | 152.646
3 | 1.548 | 0.01012 | -0.233 | 152.975
3.5 | 1.606 | 0.0105 | -0.232 | 152.968
4 | 1.664 | 0.01091 | -0.232 | 152.463
4.5 | 1.721 | 0.01135 | -0.232 | 151.616
5 | 1.777 | 0.01184 | -0.232 | 150.136
5.5 | 1.833 | 0.01232 | -0.231 | 148.826
6 | 1.888 | 0.01262 | -0.231 | 149.64
6.5 | 1.942 | 0.01336 | -0.231 | 145.33
7 | 1.996 | 0.01392 | -0.23 | 143.323
7.5 | 2.048 | 0.0144 | -0.23 | 142.223
8 | 2.099 | 0.01507 | -0.23 | 139.27
8.5 | 2.15 | 0.0158 | -0.229 | 136.073
9 | 2.198 | 0.01656 | -0.229 | 132.769
9.5 | 2.246 | 0.01736 | -0.228 | 129.391
10 | 2.292 | 0.01819 | -0.228 | 125.998
10.5 | 2.336 | 0.01908 | -0.227 | 122.404
11 | 2.378 | 0.02001 | -0.227 | 118.822
11.5 | 2.418 | 0.02096 | -0.226 | 115.335
12 | 2.456 | 0.02199 | -0.226 | 111.66
12.5 | 2.491 | 0.02308 | -0.225 | 107.929
13 | 2.525 | 0.02417 | -0.224 | 104.447
13.5 | 2.555 | 0.02536 | -0.224 | 100.775
14 | 2.583 | 0.02657 | -0.223 | 97.237
14.5 | 2.609 | 0.02769 | -0.222 | 94.193
15 | 2.631 | 0.02906 | -0.222 | 90.533
15.5 | 2.65 | 0.0305 | -0.221 | 86.885
16 | 2.667 | 0.03204 | -0.22 | 83.222
16.5 | 2.68 | 0.03364 | -0.22 | 79.668
17 | 2.69 | 0.03531 | -0.219 | 76.176
17.5 | 2.697 | 0.03715 | -0.218 | 72.59
18 | 2.701 | 0.03903 | -0.217 | 69.202
18.5 | 2.701 | 0.04099 | -0.216 | 65.899
19 | 2.698 | 0.04315 | -0.216 | 62.52
19.5 | 2.692 | 0.04543 | -0.215 | 59.25
20 | 2.683 | 0.04768 | -0.214 | 56.278

## 138. Re 18M Mach 0.00 (2)
BIGFOIL.COM POLAR EXPORT
Joukowsky 19.00% thick 8.00% camber
Joukowsky 19.00% thick 8.00% camber |  |  |  | Cl Max: | 2.2298 | at alpha= | 20 | deg
XFOIL ncrit=9 |  |  |  | L/D Max: | 210.757 | at alpha= | 3 | deg
Re: | 18000000 |  |  | Cd Min: | 0.08899 | at alpha= | 20 | deg
Mach: | 0 |  |  | Cl=0 at alpha= | -9.1602 | deg
|  |  |  | @ Cl=0.1, Cd= | 0.0058805
|  |  |  | @ Cl=0.4, Cd= | 0.0054553
|  |  |  | @ Cl=0.6, Cd= | 0.0053615
alpha (deg) | Cl | Cd | Cm | Cl/Cd
-20 | -0.7342 | 0.05708 | -0.1902 | -12.8626
-19.5 | -0.7849 | 0.04723 | -0.1971 | -16.6187
-19 | -0.8813 | 0.03485 | -0.204 | -25.2884
-18.5 | -0.9906 | 0.02447 | -0.2051 | -40.4822
-18 | -1.0466 | 0.0146 | -0.2132 | -71.6849
-17.5 | -0.9974 | 0.01278 | -0.2166 | -78.0438
-17 | -0.944 | 0.01194 | -0.2179 | -79.062
-16.5 | -0.8877 | 0.01125 | -0.2191 | -78.9067
-16 | -0.8312 | 0.01056 | -0.2202 | -78.7121
-15.5 | -0.7732 | 0.00991 | -0.2214 | -78.0222
-15 | -0.7142 | 0.00944 | -0.2224 | -75.6568
-14.5 | -0.6545 | 0.00906 | -0.2233 | -72.2406
-14 | -0.5943 | 0.00862 | -0.2244 | -68.9443
-13.5 | -0.5341 | 0.00821 | -0.2254 | -65.0548
-13 | -0.4729 | 0.00789 | -0.2264 | -59.9366
-12.5 | -0.4121 | 0.00762 | -0.2273 | -54.0814
-12 | -0.3505 | 0.00727 | -0.2283 | -48.2118
-11.5 | -0.2893 | 0.00705 | -0.2292 | -41.0355
-11 | -0.2274 | 0.0068 | -0.2302 | -33.4412
-10.5 | -0.1658 | 0.00658 | -0.2311 | -25.1976
-10 | -0.104 | 0.00641 | -0.232 | -16.2246
-9.5 | -0.042 | 0.00621 | -0.2329 | -6.7633
-9 | 0.0198 | 0.00608 | -0.2338 | 3.2566
-8.5 | 0.0818 | 0.00591 | -0.2347 | 13.8409
-8 | 0.1435 | 0.00581 | -0.2355 | 24.6988
-7.5 | 0.2054 | 0.00568 | -0.2364 | 36.162
-7 | 0.267 | 0.00562 | -0.2372 | 47.5089
-6.5 | 0.3288 | 0.00553 | -0.238 | 59.4575
-6 | 0.3904 | 0.00546 | -0.2388 | 71.5018
-5.5 | 0.4517 | 0.00543 | -0.2396 | 83.186
-5 | 0.5131 | 0.00538 | -0.2403 | 95.3717
-4.5 | 0.574 | 0.00537 | -0.241 | 106.8901
-4 | 0.6353 | 0.00535 | -0.2418 | 118.7477
-3.5 | 0.6954 | 0.00539 | -0.2423 | 129.0167
-3 | 0.7564 | 0.00538 | -0.243 | 140.5948
-2.5 | 0.8161 | 0.00544 | -0.2435 | 150.0184
-2 | 0.8764 | 0.00547 | -0.2441 | 160.2194
-1.5 | 0.9359 | 0.00554 | -0.2446 | 168.935
-1 | 0.9945 | 0.00565 | -0.2449 | 176.0177
-0.5 | 1.054 | 0.00571 | -0.2453 | 184.5884
0 | 1.1117 | 0.00584 | -0.2455 | 190.3596
0.5 | 1.1694 | 0.00597 | -0.2457 | 195.8794
1 | 1.2273 | 0.00608 | -0.2459 | 201.8586
1.5 | 1.283 | 0.00628 | -0.2458 | 204.2994
2 | 1.3385 | 0.00648 | -0.2456 | 206.5586
2.5 | 1.3942 | 0.00664 | -0.2455 | 209.9699
3 | 1.4479 | 0.00687 | -0.245 | 210.7569
3.5 | 1.4995 | 0.00716 | -0.2441 | 209.4274
4 | 1.5503 | 0.00744 | -0.2431 | 208.3737
4.5 | 1.6003 | 0.00771 | -0.242 | 207.5616
5 | 1.6472 | 0.00802 | -0.2402 | 205.3865
5.5 | 1.6797 | 0.00838 | -0.2356 | 200.4415
6 | 1.7145 | 0.00886 | -0.2317 | 193.5102
6.5 | 1.7501 | 0.00938 | -0.2281 | 186.5778
7 | 1.7853 | 0.00995 | -0.2245 | 179.4271
7.5 | 1.8189 | 0.01061 | -0.2208 | 171.4326
8 | 1.8509 | 0.0114 | -0.2169 | 162.3596
8.5 | 1.8831 | 0.01228 | -0.2133 | 153.3469
9 | 1.9114 | 0.01333 | -0.2093 | 143.3908
9.5 | 1.937 | 0.01459 | -0.205 | 132.7622
10 | 1.9623 | 0.01596 | -0.2009 | 122.9511
10.5 | 1.9894 | 0.01738 | -0.1972 | 114.4649
11 | 2.0117 | 0.01911 | -0.1932 | 105.2695
11.5 | 2.0349 | 0.02092 | -0.1895 | 97.2706
12 | 2.0555 | 0.02302 | -0.1857 | 89.2919
12.5 | 2.0813 | 0.02491 | -0.1828 | 83.5528
13 | 2.0993 | 0.02745 | -0.1793 | 76.4772
13.5 | 2.116 | 0.03024 | -0.1759 | 69.9735
14 | 2.1322 | 0.03301 | -0.1729 | 64.5925
14.5 | 2.1469 | 0.03624 | -0.1698 | 59.2412
15 | 2.1667 | 0.03914 | -0.1674 | 55.3577
15.5 | 2.1786 | 0.04292 | -0.1647 | 50.7596
16 | 2.1885 | 0.04702 | -0.1622 | 46.544
16.5 | 2.1962 | 0.05152 | -0.1599 | 42.6281
17 | 2.2066 | 0.05587 | -0.158 | 39.4953
17.5 | 2.2146 | 0.06061 | -0.1562 | 36.5385
18 | 2.2231 | 0.06536 | -0.1547 | 34.0132
18.5 | 2.228 | 0.07069 | -0.1534 | 31.5179
19 | 2.2294 | 0.07659 | -0.1523 | 29.1082
19.5 | 2.2296 | 0.08273 | -0.1515 | 26.9503
20 | 2.2298 | 0.08899 | -0.151 | 25.0567

## 139. Re 18M Mach 0.10 (1)
BIGFOIL.COM POLAR EXPORT
Joukowsky 19.00% thick 8.00% camber
Joukowsky 19.00% thick 8.00% camber |  |  |  | Cl Max: | 2.69 | at alpha= | 18 | deg
JavaFoil+Calcfoil stall+Eppler ext transition |  |  |  | L/D Max: | 164.806 | at alpha= | 2 | deg
Re: | 18000000 |  |  | Cd Min: | 0.00538 | at alpha= | -7.5 | deg
Mach: | 0.1 |  |  | Cl=0 at alpha= | -9.4741 | deg
|  |  |  | @ Cl=0.1, Cd= | 0.011877
|  |  |  | @ Cl=0.4, Cd= | 0.0057525
|  |  |  | @ Cl=0.6, Cd= | 0.00624
alpha (deg) | Cl | Cd | Cm | Cl/Cd
-20 | -0.854 | 0.10487 | -0.164 | -8.14
-19.5 | -0.832 | 0.09881 | -0.166 | -8.421
-19 | -0.808 | 0.09285 | -0.167 | -8.707
-18.5 | -0.782 | 0.08747 | -0.169 | -8.945
-18 | -0.755 | 0.08165 | -0.171 | -9.243
-17.5 | -0.725 | 0.0763 | -0.172 | -9.499
-17 | -0.692 | 0.07145 | -0.174 | -9.688
-16.5 | -0.658 | 0.06648 | -0.176 | -9.893
-16 | -0.621 | 0.06174 | -0.177 | -10.062
-15.5 | -0.583 | 0.05721 | -0.179 | -10.191
-15 | -0.543 | 0.05267 | -0.181 | -10.313
-14.5 | -0.501 | 0.04863 | -0.183 | -10.312
-14 | -0.458 | 0.04431 | -0.185 | -10.344
-13.5 | -0.413 | 0.04052 | -0.187 | -10.204
-13 | -0.367 | 0.03682 | -0.19 | -9.97
-12.5 | -0.319 | 0.03334 | -0.192 | -9.572
-12 | -0.27 | 0.03008 | -0.194 | -8.965
-11.5 | -0.219 | 0.02691 | -0.197 | -8.138
-11 | -0.167 | 0.02375 | -0.199 | -7.031
-10.5 | -0.114 | 0.02109 | -0.202 | -5.385
-10 | -0.059 | 0.01854 | -0.205 | -3.172
-9.5 | -0.003 | 0.01594 | -0.208 | -0.168
-9 | 0.055 | 0.01354 | -0.211 | 4.063
-8.5 | 0.114 | 0.01136 | -0.215 | 10.078
-8 | 0.176 | 0.00952 | -0.22 | 18.537
-7.5 | 0.249 | 0.00538 | -0.232 | 46.187
-7 | 0.312 | 0.00551 | -0.233 | 56.634
-6.5 | 0.376 | 0.0057 | -0.233 | 65.975
-6 | 0.44 | 0.00584 | -0.233 | 75.39
-5.5 | 0.504 | 0.00594 | -0.233 | 84.847
-5 | 0.568 | 0.00616 | -0.234 | 92.284
-4.5 | 0.632 | 0.00632 | -0.234 | 99.972
-4 | 0.696 | 0.00648 | -0.234 | 107.521
-3.5 | 0.763 | 0.00673 | -0.234 | 113.472
-3 | 0.827 | 0.00697 | -0.234 | 118.73
-2.5 | 0.891 | 0.00716 | -0.234 | 124.292
-2 | 0.954 | 0.0078 | -0.234 | 122.259
-1.5 | 1.011 | 0.00807 | -0.234 | 125.212
-1 | 1.073 | 0.00841 | -0.235 | 127.546
-0.5 | 1.135 | 0.00867 | -0.235 | 130.901
0 | 1.197 | 0.00906 | -0.235 | 132.085
0.5 | 1.257 | 0.00893 | -0.235 | 140.807
1 | 1.317 | 0.00847 | -0.234 | 155.428
1.5 | 1.377 | 0.00882 | -0.234 | 156.173
2 | 1.437 | 0.00872 | -0.234 | 164.806
2.5 | 1.496 | 0.00983 | -0.234 | 152.167
3 | 1.555 | 0.0102 | -0.234 | 152.433
3.5 | 1.613 | 0.01059 | -0.234 | 152.35
4 | 1.671 | 0.01101 | -0.233 | 151.779
4.5 | 1.728 | 0.01146 | -0.233 | 150.79
5 | 1.785 | 0.01195 | -0.233 | 149.327
5.5 | 1.841 | 0.01245 | -0.233 | 147.903
6 | 1.896 | 0.01275 | -0.232 | 148.698
6.5 | 1.95 | 0.01352 | -0.232 | 144.23
7 | 2.004 | 0.01409 | -0.232 | 142.195
7.5 | 2.056 | 0.01459 | -0.231 | 140.995
8 | 2.108 | 0.01529 | -0.231 | 137.891
8.5 | 2.158 | 0.01602 | -0.23 | 134.732
9 | 2.207 | 0.01679 | -0.23 | 131.43
9.5 | 2.254 | 0.01762 | -0.229 | 127.941
10 | 2.3 | 0.0185 | -0.229 | 124.322
10.5 | 2.344 | 0.0194 | -0.228 | 120.801
11 | 2.385 | 0.02037 | -0.228 | 117.109
11.5 | 2.425 | 0.02135 | -0.227 | 113.572
12 | 2.462 | 0.02239 | -0.227 | 109.966
12.5 | 2.498 | 0.02353 | -0.226 | 106.134
13 | 2.53 | 0.02469 | -0.225 | 102.495
13.5 | 2.56 | 0.0259 | -0.225 | 98.83
14 | 2.587 | 0.02715 | -0.224 | 95.288
14.5 | 2.611 | 0.02831 | -0.223 | 92.21
15 | 2.632 | 0.02975 | -0.223 | 88.464
15.5 | 2.65 | 0.03124 | -0.222 | 84.812
16 | 2.665 | 0.03288 | -0.221 | 81.045
16.5 | 2.676 | 0.03454 | -0.22 | 77.483
17 | 2.684 | 0.03628 | -0.22 | 73.987
17.5 | 2.689 | 0.03818 | -0.219 | 70.424
18 | 2.69 | 0.0402 | -0.218 | 66.914
18.5 | 2.688 | 0.04226 | -0.217 | 63.595
19 | 2.681 | 0.04455 | -0.216 | 60.19
19.5 | 2.672 | 0.04685 | -0.215 | 57.042
20 | 2.66 | 0.04936 | -0.215 | 53.895

## 140. Re 18M Mach 0.10 (2)
BIGFOIL.COM POLAR EXPORT
Joukowsky 19.00% thick 8.00% camber
Joukowsky 19.00% thick 8.00% camber |  |  |  | Cl Max: | 2.2302 | at alpha= | 20 | deg
XFOIL ncrit=9 |  |  |  | L/D Max: | 210.767 | at alpha= | 3 | deg
Re: | 18000000 |  |  | Cd Min: | 0.09222 | at alpha= | 20 | deg
Mach: | 0.1 |  |  | Cl=0 at alpha= | -9.1416 | deg
|  |  |  | @ Cl=0.1, Cd= | 0.0059153
|  |  |  | @ Cl=0.4, Cd= | 0.005476
|  |  |  | @ Cl=0.6, Cd= | 0.0053788
alpha (deg) | Cl | Cd | Cm | Cl/Cd
-20 | -0.6594 | 0.06621 | -0.1853 | -9.9592
-19.5 | -0.7052 | 0.05595 | -0.1932 | -12.6041
-19 | -0.7954 | 0.04284 | -0.2022 | -18.5668
-18.5 | -0.8602 | 0.0337 | -0.2067 | -25.5252
-18 | -1.0088 | 0.02164 | -0.2066 | -46.6174
-17.5 | -1.0083 | 0.01376 | -0.2181 | -73.2776
-17 | -0.9571 | 0.01249 | -0.2199 | -76.6293
-16.5 | -0.9008 | 0.01168 | -0.2212 | -77.1233
-16 | -0.8436 | 0.01098 | -0.2222 | -76.8306
-15.5 | -0.7851 | 0.01025 | -0.2234 | -76.5951
-15 | -0.7255 | 0.00968 | -0.2244 | -74.9483
-14.5 | -0.6651 | 0.00924 | -0.2253 | -71.9805
-14 | -0.604 | 0.00882 | -0.2263 | -68.4807
-13.5 | -0.543 | 0.00836 | -0.2272 | -64.9522
-13 | -0.481 | 0.008 | -0.2282 | -60.125
-12.5 | -0.4194 | 0.00774 | -0.229 | -54.186
-12 | -0.3569 | 0.00738 | -0.23 | -48.3604
-11.5 | -0.2949 | 0.00712 | -0.2308 | -41.4185
-11 | -0.2323 | 0.00688 | -0.2317 | -33.7645
-10.5 | -0.1699 | 0.00664 | -0.2326 | -25.5873
-10 | -0.1074 | 0.00646 | -0.2335 | -16.6254
-9.5 | -0.0448 | 0.00625 | -0.2344 | -7.168
-9 | 0.0177 | 0.00611 | -0.2352 | 2.8969
-8.5 | 0.0803 | 0.00595 | -0.2361 | 13.4958
-8 | 0.1427 | 0.00584 | -0.2369 | 24.4349
-7.5 | 0.2052 | 0.00571 | -0.2378 | 35.937
-7 | 0.2674 | 0.00564 | -0.2385 | 47.4113
-6.5 | 0.3296 | 0.00555 | -0.2394 | 59.3874
-6 | 0.3918 | 0.00548 | -0.2402 | 71.4964
-5.5 | 0.4536 | 0.00545 | -0.2409 | 83.2294
-5 | 0.5156 | 0.00539 | -0.2416 | 95.6586
-4.5 | 0.5769 | 0.00539 | -0.2423 | 107.0315
-4 | 0.6387 | 0.00536 | -0.243 | 119.1604
-3.5 | 0.6993 | 0.00541 | -0.2436 | 129.2606
-3 | 0.7607 | 0.00539 | -0.2443 | 141.1317
-2.5 | 0.8209 | 0.00545 | -0.2448 | 150.6239
-2 | 0.8815 | 0.00549 | -0.2453 | 160.5647
-1.5 | 0.9415 | 0.00555 | -0.2458 | 169.6396
-1 | 1.0005 | 0.00567 | -0.2461 | 176.455
-0.5 | 1.0604 | 0.00572 | -0.2466 | 185.3846
0 | 1.1185 | 0.00586 | -0.2467 | 190.8703
0.5 | 1.1765 | 0.00599 | -0.2469 | 196.4107
1 | 1.2348 | 0.00611 | -0.2471 | 202.0949
1.5 | 1.2908 | 0.00631 | -0.2469 | 204.5642
2 | 1.3466 | 0.0065 | -0.2467 | 207.1692
2.5 | 1.4026 | 0.00667 | -0.2465 | 210.2849
3 | 1.4564 | 0.00691 | -0.2459 | 210.767
3.5 | 1.508 | 0.0072 | -0.2449 | 209.4444
4 | 1.559 | 0.00748 | -0.2439 | 208.4225
4.5 | 1.6088 | 0.00775 | -0.2426 | 207.5871
5 | 1.6507 | 0.00805 | -0.2397 | 205.0559
5.5 | 1.6843 | 0.00846 | -0.2353 | 199.0898
6 | 1.7195 | 0.00897 | -0.2313 | 191.6945
6.5 | 1.7554 | 0.0095 | -0.2277 | 184.7789
7 | 1.7923 | 0.01008 | -0.2244 | 177.8075
7.5 | 1.8267 | 0.01076 | -0.2207 | 169.7677
8 | 1.8574 | 0.01162 | -0.2166 | 159.8451
8.5 | 1.887 | 0.01261 | -0.2125 | 149.6431
9 | 1.9177 | 0.01366 | -0.2088 | 140.388
9.5 | 1.9437 | 0.01497 | -0.2045 | 129.8397
10 | 1.9682 | 0.01644 | -0.2003 | 119.7202
10.5 | 1.9915 | 0.01809 | -0.1961 | 110.0884
11 | 2.0172 | 0.01974 | -0.1925 | 102.1884
11.5 | 2.0421 | 0.02155 | -0.1889 | 94.761
12 | 2.0622 | 0.02377 | -0.1851 | 86.7564
12.5 | 2.0825 | 0.02612 | -0.1816 | 79.7282
13 | 2.1008 | 0.02876 | -0.1781 | 73.0459
13.5 | 2.1217 | 0.03134 | -0.1752 | 67.6994
14 | 2.1378 | 0.03449 | -0.1722 | 61.9832
15 | 2.1661 | 0.0412 | -0.1664 | 52.5752
15.5 | 2.178 | 0.04511 | -0.1638 | 48.282
16 | 2.1882 | 0.04932 | -0.1613 | 44.3674
16.5 | 2.2 | 0.05349 | -0.1592 | 41.1292
17 | 2.2094 | 0.05808 | -0.1573 | 38.0406
17.5 | 2.2148 | 0.06326 | -0.1556 | 35.0111
18 | 2.2167 | 0.06899 | -0.154 | 32.1307
18.5 | 2.2216 | 0.0745 | -0.1529 | 29.8201
19 | 2.2221 | 0.08066 | -0.1519 | 27.549
19.5 | 2.2223 | 0.08694 | -0.1512 | 25.5613
20 | 2.2302 | 0.09222 | -0.1508 | 24.1835

## 141. Re 18M Mach 0.25 (1)
BIGFOIL.COM POLAR EXPORT
Joukowsky 19.00% thick 8.00% camber
Joukowsky 19.00% thick 8.00% camber |  |  |  | Cl Max: | 2.633 | at alpha= | 16 | deg
JavaFoil+Calcfoil stall+Eppler ext transition |  |  |  | L/D Max: | 160.34 | at alpha= | 1 | deg
Re: | 18000000 |  |  | Cd Min: | 0.00566 | at alpha= | -7 | deg
Mach: | 0.25 |  |  | Cl=0 at alpha= | -9.4746 | deg
|  |  |  | @ Cl=0.1, Cd= | 0.014562
|  |  |  | @ Cl=0.4, Cd= | 0.0057864
|  |  |  | @ Cl=0.6, Cd= | 0.0062791
alpha (deg) | Cl | Cd | Cm | Cl/Cd
-20 | -0.759 | 0.11977 | -0.161 | -6.34
-19.5 | -0.752 | 0.11272 | -0.163 | -6.668
-19 | -0.741 | 0.10595 | -0.165 | -6.989
-18.5 | -0.726 | 0.09912 | -0.167 | -7.326
-18 | -0.708 | 0.09261 | -0.169 | -7.65
-17.5 | -0.687 | 0.08657 | -0.171 | -7.94
-17 | -0.663 | 0.0804 | -0.173 | -8.243
-16.5 | -0.634 | 0.07505 | -0.175 | -8.453
-16 | -0.604 | 0.06965 | -0.177 | -8.665
-15.5 | -0.57 | 0.06449 | -0.179 | -8.839
-15 | -0.534 | 0.05958 | -0.181 | -8.96
-14.5 | -0.496 | 0.05472 | -0.183 | -9.056
-14 | -0.455 | 0.05012 | -0.186 | -9.073
-13.5 | -0.412 | 0.04564 | -0.188 | -9.028
-13 | -0.367 | 0.04171 | -0.19 | -8.796
-12.5 | -0.32 | 0.03782 | -0.193 | -8.457
-12 | -0.271 | 0.03419 | -0.195 | -7.924
-11.5 | -0.22 | 0.03071 | -0.198 | -7.176
-11 | -0.168 | 0.02732 | -0.201 | -6.159
-10.5 | -0.115 | 0.02424 | -0.203 | -4.728
-10 | -0.059 | 0.02145 | -0.206 | -2.769
-9.5 | -0.003 | 0.01881 | -0.209 | -0.144
-9 | 0.056 | 0.01624 | -0.213 | 3.419
-8.5 | 0.115 | 0.01399 | -0.216 | 8.249
-8 | 0.177 | 0.01178 | -0.22 | 15.045
-7.5 | 0.242 | 0.00985 | -0.225 | 24.539
-7 | 0.32 | 0.00566 | -0.239 | 56.567
-6.5 | 0.386 | 0.00578 | -0.239 | 66.798
-6 | 0.452 | 0.00581 | -0.24 | 77.743
-5.5 | 0.518 | 0.00607 | -0.24 | 85.276
-5 | 0.584 | 0.00622 | -0.24 | 93.872
-4.5 | 0.649 | 0.00646 | -0.24 | 100.455
-4 | 0.715 | 0.00666 | -0.24 | 107.404
-3.5 | 0.784 | 0.00687 | -0.241 | 114.173
-3 | 0.85 | 0.00713 | -0.241 | 119.127
-2.5 | 0.915 | 0.00776 | -0.241 | 117.952
-2 | 0.98 | 0.008 | -0.241 | 122.538
-1.5 | 1.038 | 0.00836 | -0.241 | 124.25
-1 | 1.102 | 0.00871 | -0.241 | 126.51
-0.5 | 1.166 | 0.00909 | -0.241 | 128.28
0 | 1.227 | 0.00858 | -0.241 | 142.955
0.5 | 1.289 | 0.00851 | -0.241 | 151.43
1 | 1.351 | 0.00842 | -0.241 | 160.34
1.5 | 1.412 | 0.00952 | -0.24 | 148.264
2 | 1.473 | 0.00989 | -0.24 | 148.881
2.5 | 1.534 | 0.01028 | -0.24 | 149.243
3 | 1.594 | 0.01069 | -0.24 | 149.115
3.5 | 1.653 | 0.01112 | -0.24 | 148.695
4 | 1.712 | 0.01158 | -0.239 | 147.82
4.5 | 1.77 | 0.01209 | -0.239 | 146.421
5 | 1.827 | 0.01263 | -0.239 | 144.741
5.5 | 1.884 | 0.01319 | -0.239 | 142.868
6 | 1.94 | 0.01359 | -0.238 | 142.781
6.5 | 1.995 | 0.01442 | -0.238 | 138.382
7 | 2.049 | 0.01493 | -0.237 | 137.188
7.5 | 2.102 | 0.01569 | -0.237 | 133.942
8 | 2.153 | 0.01649 | -0.236 | 130.588
8.5 | 2.203 | 0.01735 | -0.236 | 126.99
9 | 2.251 | 0.01826 | -0.236 | 123.314
9.5 | 2.298 | 0.01923 | -0.235 | 119.502
10 | 2.342 | 0.02023 | -0.234 | 115.772
10.5 | 2.384 | 0.02132 | -0.234 | 111.808
11 | 2.424 | 0.02247 | -0.233 | 107.882
11.5 | 2.461 | 0.02367 | -0.233 | 103.951
12 | 2.494 | 0.02494 | -0.232 | 100.004
12.5 | 2.525 | 0.02629 | -0.231 | 96.062
13 | 2.553 | 0.02771 | -0.231 | 92.113
13.5 | 2.576 | 0.0292 | -0.23 | 88.241
14 | 2.596 | 0.03077 | -0.229 | 84.369
14.5 | 2.612 | 0.03232 | -0.228 | 80.811
15 | 2.624 | 0.03415 | -0.228 | 76.841
15.5 | 2.63 | 0.03607 | -0.227 | 72.918
16 | 2.633 | 0.03812 | -0.226 | 69.05
16.5 | 2.631 | 0.04032 | -0.225 | 65.249
17 | 2.622 | 0.04266 | -0.224 | 61.456
17.5 | 2.609 | 0.04521 | -0.223 | 57.706
18 | 2.591 | 0.04788 | -0.222 | 54.126
18.5 | 2.567 | 0.05076 | -0.221 | 50.574
19 | 2.538 | 0.05381 | -0.22 | 47.155
19.5 | 2.503 | 0.05708 | -0.219 | 43.85
20 | 2.464 | 0.06076 | -0.218 | 40.545

## 142. Re 18M Mach 0.25 (2)
BIGFOIL.COM POLAR EXPORT
Joukowsky 19.00% thick 8.00% camber
Joukowsky 19.00% thick 8.00% camber |  |  |  | Cl Max: | 2.2016 | at alpha= | 18.5 | deg
XFOIL ncrit=9 |  |  |  | L/D Max: | 211.314 | at alpha= | 2.5 | deg
Re: | 18000000 |  |  | Cd Min: | 0.11523 | at alpha= | 20 | deg
Mach: | 0.25 |  |  | Cl=0 at alpha= | -9.039 | deg
|  |  |  | @ Cl=0.1, Cd= | 0.0060972
|  |  |  | @ Cl=0.4, Cd= | 0.0055894
|  |  |  | @ Cl=0.6, Cd= | 0.0054854
alpha (deg) | Cl | Cd | Cm | Cl/Cd
-20 | -0.4289 | 0.09846 | -0.1694 | -4.3561
-19.5 | -0.4381 | 0.09072 | -0.1754 | -4.8291
-19 | -0.4758 | 0.07988 | -0.1842 | -5.9564
-18.5 | -0.4956 | 0.07163 | -0.191 | -6.9189
-18 | -0.5492 | 0.06051 | -0.2001 | -9.0762
-17.5 | -0.6021 | 0.05051 | -0.2077 | -11.9204
-17 | -0.6826 | 0.03932 | -0.2154 | -17.3601
-16.5 | -0.7817 | 0.02905 | -0.2195 | -26.9088
-16 | -0.8956 | 0.01793 | -0.2241 | -49.9498
-15.5 | -0.8507 | 0.01282 | -0.2337 | -66.3573
-15 | -0.7892 | 0.01175 | -0.2349 | -67.166
-14.5 | -0.7257 | 0.01076 | -0.236 | -67.4442
-14 | -0.6608 | 0.00996 | -0.2369 | -66.3454
-13.5 | -0.5949 | 0.00941 | -0.2375 | -63.22
-13 | -0.5282 | 0.00889 | -0.2381 | -59.4151
-12.5 | -0.4619 | 0.00839 | -0.2388 | -55.0536
-12 | -0.3948 | 0.00799 | -0.2394 | -49.4118
-11.5 | -0.3283 | 0.00764 | -0.2399 | -42.9712
-11 | -0.2611 | 0.00728 | -0.2407 | -35.8654
-10.5 | -0.1947 | 0.00705 | -0.2412 | -27.617
-10 | -0.1277 | 0.00674 | -0.242 | -18.9466
-9.5 | -0.0615 | 0.00656 | -0.2425 | -9.375
-9 | 0.0052 | 0.00632 | -0.2433 | 0.82278
-8.5 | 0.0711 | 0.00618 | -0.2439 | 11.5049
-8 | 0.1374 | 0.00599 | -0.2447 | 22.9382
-7.5 | 0.2029 | 0.00589 | -0.2453 | 34.4482
-7 | 0.2687 | 0.00575 | -0.2461 | 46.7304
-6.5 | 0.3339 | 0.00567 | -0.2467 | 58.8889
-6 | 0.3992 | 0.00559 | -0.2474 | 71.4132
-5.5 | 0.4638 | 0.00554 | -0.2481 | 83.7184
-5 | 0.5289 | 0.00548 | -0.2488 | 96.5146
-4.5 | 0.5926 | 0.00549 | -0.2494 | 107.9417
-4 | 0.6573 | 0.00545 | -0.2501 | 120.6055
-3.5 | 0.7204 | 0.00549 | -0.2506 | 131.2204
-3 | 0.7845 | 0.00547 | -0.2512 | 143.4186
-2.5 | 0.8471 | 0.00553 | -0.2517 | 153.1826
-2 | 0.9099 | 0.00559 | -0.2521 | 162.7728
-1.5 | 0.9723 | 0.00565 | -0.2526 | 172.0885
-1 | 1.0334 | 0.00577 | -0.2528 | 179.0988
-0.5 | 1.0956 | 0.00583 | -0.2532 | 187.9245
0 | 1.1557 | 0.00597 | -0.2532 | 193.5846
0.5 | 1.2155 | 0.00613 | -0.2532 | 198.2871
1 | 1.2756 | 0.00625 | -0.2532 | 204.096
1.5 | 1.333 | 0.00647 | -0.2527 | 206.0278
2 | 1.3903 | 0.00666 | -0.2523 | 208.7538
2.5 | 1.4475 | 0.00685 | -0.2517 | 211.3139
3 | 1.5009 | 0.00713 | -0.2505 | 210.5049
3.5 | 1.552 | 0.00744 | -0.2489 | 208.6022
4 | 1.597 | 0.00766 | -0.2459 | 208.4856
4.5 | 1.6364 | 0.00803 | -0.242 | 203.7858
5 | 1.6747 | 0.00851 | -0.238 | 196.792
5.5 | 1.713 | 0.00905 | -0.2341 | 189.2818
6 | 1.7528 | 0.00961 | -0.2307 | 182.3933
6.5 | 1.7921 | 0.01023 | -0.2272 | 175.1808
7 | 1.8255 | 0.0111 | -0.2229 | 164.4595
7.5 | 1.857 | 0.01211 | -0.2185 | 153.3443
8 | 1.8887 | 0.01322 | -0.2143 | 142.8669
8.5 | 1.9202 | 0.01445 | -0.2102 | 132.8858
9 | 1.9469 | 0.01595 | -0.2056 | 122.0627
9.5 | 1.9755 | 0.0175 | -0.2015 | 112.8857
10 | 2.0015 | 0.0193 | -0.1974 | 103.7047
10.5 | 2.0271 | 0.02126 | -0.1934 | 95.3481
11 | 2.0499 | 0.02352 | -0.1893 | 87.1556
11.5 | 2.069 | 0.02618 | -0.1851 | 79.0298
12 | 2.0875 | 0.02906 | -0.1812 | 71.8341
12.5 | 2.1034 | 0.0323 | -0.1774 | 65.1207
13 | 2.1201 | 0.03569 | -0.1739 | 59.4032
13.5 | 2.1339 | 0.03947 | -0.1706 | 54.0638
14 | 2.1499 | 0.04327 | -0.1678 | 49.6857
14.5 | 2.1681 | 0.0468 | -0.1654 | 46.3269
15 | 2.1782 | 0.05143 | -0.1627 | 42.3527
15.5 | 2.1847 | 0.05659 | -0.1602 | 38.6058
16 | 2.1902 | 0.06207 | -0.158 | 35.286
16.5 | 2.1957 | 0.06771 | -0.1562 | 32.428
17 | 2.2002 | 0.07362 | -0.1546 | 29.8859
17.5 | 2.2003 | 0.08021 | -0.1534 | 27.4317
18 | 2.1996 | 0.087 | -0.1524 | 25.2828
18.5 | 2.2016 | 0.09361 | -0.1519 | 23.5189
19 | 2.197 | 0.10109 | -0.1516 | 21.7331
19.5 | 2.1952 | 0.10827 | -0.1517 | 20.2752
20 | 2.1948 | 0.11523 | -0.1521 | 19.0471

## 143. Re 18M Mach 0.50 (1)
BIGFOIL.COM POLAR EXPORT
Joukowsky 19.00% thick 8.00% camber
Joukowsky 19.00% thick 8.00% camber |  |  |  | Cl Max: | 2.443 | at alpha= | 10.5 | deg
JavaFoil+Calcfoil stall+Eppler ext transition |  |  |  | L/D Max: | 138.907 | at alpha= | -2 | deg
Re: | 18000000 |  |  | Cd Min: | 0.00676 | at alpha= | -5 | deg
Mach: | 0.5 |  |  | Cl=0 at alpha= | -9.475 | deg
|  |  |  | @ Cl=0.1, Cd= | 0.025641
|  |  |  | @ Cl=0.4, Cd= | 0.014185
|  |  |  | @ Cl=0.6, Cd= | 0.0085702
alpha (deg) | Cl | Cd | Cm | Cl/Cd
-20 | -0.634 | 0.20403 | -0.159 | -3.107
-19.5 | -0.605 | 0.17702 | -0.161 | -3.415
-19 | -0.573 | 0.18766 | -0.158 | -3.054
-18.5 | -0.543 | 0.17553 | -0.157 | -3.092
-18 | -0.513 | 0.15573 | -0.16 | -3.297
-17.5 | -0.482 | 0.16038 | -0.156 | -3.005
-17 | -0.452 | 0.14475 | -0.156 | -3.123
-16.5 | -0.423 | 0.12967 | -0.159 | -3.26
-16 | -0.391 | 0.13865 | -0.152 | -2.819
-15.5 | -0.362 | 0.11774 | -0.157 | -3.074
-15 | -0.331 | 0.11529 | -0.153 | -2.87
-14.5 | -0.302 | 0.09951 | -0.161 | -3.039
-14 | -0.273 | 0.09062 | -0.165 | -3.011
-13.5 | -0.246 | 0.07365 | -0.182 | -3.343
-13 | -0.214 | 0.07533 | -0.177 | -2.846
-12.5 | -0.184 | 0.07316 | -0.176 | -2.512
-12 | -0.21 | 0.0641 | -0.184 | -3.275
-11.5 | -0.198 | 0.05354 | -0.194 | -3.691
-11 | -0.16 | 0.04691 | -0.2 | -3.412
-10.5 | -0.113 | 0.0413 | -0.205 | -2.734
-10 | -0.06 | 0.03625 | -0.21 | -1.653
-9.5 | -0.003 | 0.03184 | -0.215 | -0.087
-9 | 0.057 | 0.02803 | -0.219 | 2.05
-8.5 | 0.12 | 0.02453 | -0.223 | 4.901
-8 | 0.185 | 0.02145 | -0.227 | 8.634
-7.5 | 0.252 | 0.01905 | -0.231 | 13.232
-7 | 0.321 | 0.01657 | -0.235 | 19.367
-6.5 | 0.392 | 0.01439 | -0.24 | 27.213
-6 | 0.465 | 0.01252 | -0.244 | 37.115
-5.5 | 0.542 | 0.01067 | -0.25 | 50.76
-5 | 0.65 | 0.00676 | -0.268 | 96.074
-4.5 | 0.724 | 0.00702 | -0.268 | 103.093
-4 | 0.798 | 0.00788 | -0.269 | 101.291
-3.5 | 0.877 | 0.00815 | -0.269 | 107.649
-3 | 0.95 | 0.0086 | -0.269 | 110.479
-2.5 | 1.023 | 0.008 | -0.269 | 127.842
-2 | 1.096 | 0.00789 | -0.268 | 138.907
-1.5 | 1.157 | 0.00891 | -0.268 | 129.838
-1 | 1.228 | 0.00926 | -0.268 | 132.588
-0.5 | 1.298 | 0.00963 | -0.268 | 134.786
0 | 1.358 | 0.01009 | -0.268 | 134.675
0.5 | 1.426 | 0.01054 | -0.268 | 135.36
1 | 1.494 | 0.01098 | -0.267 | 136.019
1.5 | 1.56 | 0.0115 | -0.267 | 135.62
2 | 1.626 | 0.01209 | -0.267 | 134.481
2.5 | 1.691 | 0.01274 | -0.267 | 132.686
3 | 1.755 | 0.0134 | -0.266 | 130.944
3.5 | 1.818 | 0.01411 | -0.266 | 128.826
4 | 1.88 | 0.01489 | -0.266 | 126.242
4.5 | 1.94 | 0.01573 | -0.265 | 123.327
5 | 2 | 0.01667 | -0.265 | 119.947
5.5 | 2.057 | 0.01769 | -0.264 | 116.29
6 | 2.113 | 0.01864 | -0.264 | 113.385
6.5 | 2.167 | 0.01988 | -0.263 | 108.983
7 | 2.218 | 0.02126 | -0.262 | 104.362
7.5 | 2.267 | 0.02276 | -0.262 | 99.592
8 | 2.312 | 0.02443 | -0.261 | 94.618
8.5 | 2.352 | 0.02632 | -0.26 | 89.365
9 | 2.387 | 0.02839 | -0.259 | 84.101
9.5 | 2.416 | 0.03072 | -0.258 | 78.635
10 | 2.435 | 0.03336 | -0.257 | 72.994
10.5 | 2.443 | 0.03631 | -0.256 | 67.283
11 | 2.436 | 0.03967 | -0.255 | 61.414
11.5 | 2.408 | 0.0437 | -0.254 | 55.103
12 | 2.347 | 0.04846 | -0.252 | 48.429
12.5 | 2.222 | 0.05471 | -0.25 | 40.616
13 | 1.868 | 0.06466 | -0.248 | 28.886
13.5 | 1.487 | 0.07244 | -0.245 | 20.53
14 | 1.479 | 0.09976 | -0.235 | 14.825
14.5 | 1.464 | 0.13042 | -0.222 | 11.224
15 | 1.471 | 0.1521 | -0.215 | 9.674
15.5 | 1.47 | 0.18211 | -0.203 | 8.07

## 144. Re 18M Mach 0.50 (2)
BIGFOIL.COM POLAR EXPORT
Joukowsky 19.00% thick 8.00% camber
Joukowsky 19.00% thick 8.00% camber |  |  |  | Cl Max: | 2.1739 | at alpha= | 13 | deg
XFOIL ncrit=9 |  |  |  | L/D Max: | 195.446 | at alpha= | 0 | deg
Re: | 18000000 |  |  | Cd Min: | 0.15827 | at alpha= | 18 | deg
Mach: | 0.5 |  |  | Cl=0 at alpha= | -8.5456 | deg
|  |  |  | @ Cl=0.1, Cd= | 0.0070045
|  |  |  | @ Cl=0.4, Cd= | 0.0062056
|  |  |  | @ Cl=0.6, Cd= | 0.0059763
alpha (deg) | Cl | Cd | Cm | Cl/Cd
-16.5 | -0.0637 | 0.10208 | -0.1992 | -0.62402
-16 | -0.0683 | 0.09457 | -0.2047 | -0.72222
-15.5 | -0.0706 | 0.08739 | -0.2103 | -0.80787
-15 | -0.0735 | 0.08049 | -0.2157 | -0.91316
-14.5 | -0.0939 | 0.07235 | -0.2224 | -1.2979
-14 | -0.1155 | 0.06462 | -0.2289 | -1.7874
-13.5 | -0.1433 | 0.05687 | -0.2354 | -2.5198
-13 | -0.186 | 0.04882 | -0.2419 | -3.8099
-11.5 | -0.4774 | 0.02076 | -0.2625 | -22.9961
-11 | -0.4398 | 0.01111 | -0.282 | -39.586
-10.5 | -0.3478 | 0.00973 | -0.2825 | -35.7451
-10 | -0.2569 | 0.00894 | -0.2818 | -28.736
-9.5 | -0.1669 | 0.00824 | -0.2814 | -20.2549
-9 | -0.0788 | 0.00777 | -0.2807 | -10.1416
-8.5 | 0.0079 | 0.00733 | -0.2803 | 1.0778
-8 | 0.0931 | 0.00703 | -0.2799 | 13.2432
-7.5 | 0.177 | 0.00672 | -0.2798 | 26.3393
-7 | 0.2598 | 0.0065 | -0.2797 | 39.9692
-6.5 | 0.341 | 0.00633 | -0.2797 | 53.8705
-6 | 0.4216 | 0.00616 | -0.2798 | 68.4416
-5.5 | 0.5008 | 0.00606 | -0.28 | 82.6403
-5 | 0.5788 | 0.00599 | -0.2801 | 96.6277
-4.5 | 0.6564 | 0.00594 | -0.2803 | 110.5051
-4 | 0.7322 | 0.00593 | -0.2804 | 123.4739
-3.5 | 0.8084 | 0.0059 | -0.2807 | 137.0169
-3 | 0.8816 | 0.00597 | -0.2806 | 147.6717
-2.5 | 0.9563 | 0.00598 | -0.2808 | 159.9164
-2 | 1.0266 | 0.00611 | -0.2802 | 168.0196
-1.5 | 1.0988 | 0.00618 | -0.2801 | 177.7994
-1 | 1.1668 | 0.00633 | -0.2792 | 184.3286
-0.5 | 1.2333 | 0.00648 | -0.2781 | 190.3241
0 | 1.2919 | 0.00661 | -0.2754 | 195.4463
0.5 | 1.3429 | 0.00691 | -0.2713 | 194.3415
1 | 1.4017 | 0.00718 | -0.2687 | 195.2228
1.5 | 1.4546 | 0.0076 | -0.2652 | 191.3947
2 | 1.5106 | 0.00801 | -0.2622 | 188.5893
2.5 | 1.5634 | 0.00853 | -0.2587 | 183.2825
3 | 1.6106 | 0.00927 | -0.2544 | 173.7433
3.5 | 1.6651 | 0.00989 | -0.2513 | 168.362
4 | 1.7129 | 0.01078 | -0.2471 | 158.8961
4.5 | 1.755 | 0.01195 | -0.2423 | 146.8619
5 | 1.8027 | 0.01303 | -0.2384 | 138.35
5.5 | 1.8456 | 0.0144 | -0.2339 | 128.1667
6 | 1.8834 | 0.01609 | -0.2289 | 117.0541
6.5 | 1.9264 | 0.0177 | -0.2246 | 108.8362
7 | 1.963 | 0.01975 | -0.2198 | 99.3924
7.5 | 1.9934 | 0.02226 | -0.2145 | 89.5508
8 | 2.0203 | 0.02514 | -0.2092 | 80.362
8.5 | 2.0499 | 0.02809 | -0.2044 | 72.9761
9 | 2.0777 | 0.03132 | -0.1996 | 66.3378
9.5 | 2.1003 | 0.03505 | -0.1948 | 59.923
10 | 2.1179 | 0.03934 | -0.19 | 53.8358
10.5 | 2.1316 | 0.04412 | -0.1853 | 48.3137
11 | 2.143 | 0.04933 | -0.181 | 43.4421
11.5 | 2.1557 | 0.05471 | -0.1771 | 39.4023
12 | 2.1639 | 0.06068 | -0.1735 | 35.6608
12.5 | 2.1709 | 0.06703 | -0.1703 | 32.387
13 | 2.1739 | 0.07395 | -0.1675 | 29.3969
13.5 | 2.1695 | 0.08188 | -0.1651 | 26.4961
14 | 2.1666 | 0.08992 | -0.1634 | 24.0948
14.5 | 2.1628 | 0.09826 | -0.1621 | 22.011
15 | 2.159 | 0.10684 | -0.1615 | 20.2078
15.5 | 2.1571 | 0.11536 | -0.1614 | 18.6989
16.5 | 2.1627 | 0.13315 | -0.1643 | 16.2426
17 | 2.1622 | 0.14121 | -0.165 | 15.3119
17.5 | 2.1608 | 0.1498 | -0.1666 | 14.4246
18 | 2.161 | 0.15827 | -0.1686 | 13.6539

## 145. Re 20M Mach 0.00 (1)
BIGFOIL.COM POLAR EXPORT
Joukowsky 19.00% thick 8.00% camber
Joukowsky 19.00% thick 8.00% camber |  |  |  | Cl Max: | 2.703 | at alpha= | 18 | deg
JavaFoil+Calcfoil stall+Eppler ext transition |  |  |  | L/D Max: | 165.901 | at alpha= | 2 | deg
Re: | 20000000 |  |  | Cd Min: | 0.00538 | at alpha= | -7.5 | deg
Mach: | 0 |  |  | Cl=0 at alpha= | -9.4741 | deg
|  |  |  | @ Cl=0.1, Cd= | 0.011033
|  |  |  | @ Cl=0.4, Cd= | 0.0057387
|  |  |  | @ Cl=0.6, Cd= | 0.0061958
alpha (deg) | Cl | Cd | Cm | Cl/Cd
-20 | -0.865 | 0.10179 | -0.165 | -8.501
-19.5 | -0.842 | 0.09597 | -0.166 | -8.775
-19 | -0.817 | 0.09051 | -0.168 | -9.024
-18.5 | -0.79 | 0.0849 | -0.169 | -9.301
-18 | -0.761 | 0.07949 | -0.171 | -9.567
-17.5 | -0.73 | 0.07405 | -0.173 | -9.853
-17 | -0.696 | 0.06905 | -0.174 | -10.084
-16.5 | -0.661 | 0.06442 | -0.176 | -10.258
-16 | -0.624 | 0.06 | -0.178 | -10.392
-15.5 | -0.585 | 0.05532 | -0.18 | -10.572
-15 | -0.544 | 0.05113 | -0.181 | -10.648
-14.5 | -0.502 | 0.04697 | -0.183 | -10.695
-14 | -0.459 | 0.0429 | -0.186 | -10.698
-13.5 | -0.414 | 0.03907 | -0.188 | -10.594
-13 | -0.367 | 0.03558 | -0.19 | -10.321
-12.5 | -0.319 | 0.03218 | -0.192 | -9.918
-12 | -0.27 | 0.02897 | -0.194 | -9.309
-11.5 | -0.219 | 0.02582 | -0.197 | -8.478
-11 | -0.167 | 0.02275 | -0.199 | -7.337
-10.5 | -0.113 | 0.02011 | -0.202 | -5.644
-10 | -0.059 | 0.0175 | -0.205 | -3.36
-9.5 | -0.003 | 0.01512 | -0.208 | -0.177
-9 | 0.055 | 0.01272 | -0.212 | 4.326
-8.5 | 0.115 | 0.01047 | -0.216 | 10.945
-8 | 0.178 | 0.00859 | -0.223 | 20.733
-7.5 | 0.248 | 0.00538 | -0.231 | 46.035
-7 | 0.311 | 0.0055 | -0.231 | 56.509
-6.5 | 0.374 | 0.00569 | -0.232 | 65.762
-6 | 0.438 | 0.00581 | -0.232 | 75.361
-5.5 | 0.502 | 0.00596 | -0.232 | 84.163
-5 | 0.565 | 0.00607 | -0.232 | 93.223
-4.5 | 0.629 | 0.0063 | -0.233 | 99.943
-4 | 0.693 | 0.00648 | -0.233 | 106.907
-3.5 | 0.76 | 0.00669 | -0.233 | 113.553
-3 | 0.823 | 0.00692 | -0.233 | 118.986
-2.5 | 0.886 | 0.00712 | -0.233 | 124.48
-2 | 0.949 | 0.00775 | -0.233 | 122.462
-1.5 | 1.006 | 0.00801 | -0.233 | 125.618
-1 | 1.068 | 0.00833 | -0.233 | 128.207
-0.5 | 1.13 | 0.00858 | -0.233 | 131.692
0 | 1.191 | 0.009 | -0.234 | 132.37
0.5 | 1.252 | 0.00941 | -0.234 | 133.04
1 | 1.311 | 0.00878 | -0.233 | 149.296
1.5 | 1.371 | 0.00873 | -0.233 | 157.041
2 | 1.431 | 0.00862 | -0.233 | 165.901
2.5 | 1.49 | 0.00974 | -0.233 | 152.951
3 | 1.548 | 0.01009 | -0.233 | 153.476
3.5 | 1.606 | 0.01048 | -0.233 | 153.303
4 | 1.664 | 0.01089 | -0.232 | 152.789
4.5 | 1.721 | 0.01133 | -0.232 | 151.919
5 | 1.778 | 0.01182 | -0.232 | 150.431
5.5 | 1.833 | 0.01227 | -0.232 | 149.366
6 | 1.889 | 0.01276 | -0.231 | 147.974
6.5 | 1.943 | 0.01331 | -0.231 | 145.996
7 | 1.996 | 0.01387 | -0.231 | 143.972
7.5 | 2.049 | 0.01432 | -0.23 | 143.057
8 | 2.1 | 0.01499 | -0.23 | 140.074
8.5 | 2.151 | 0.01571 | -0.229 | 136.926
9 | 2.199 | 0.01645 | -0.229 | 133.716
9.5 | 2.247 | 0.01722 | -0.228 | 130.473
10 | 2.293 | 0.01803 | -0.228 | 127.143
10.5 | 2.337 | 0.01892 | -0.227 | 123.53
11 | 2.379 | 0.0198 | -0.227 | 120.125
11.5 | 2.419 | 0.02077 | -0.226 | 116.494
12 | 2.457 | 0.02174 | -0.226 | 113.03
12.5 | 2.493 | 0.02279 | -0.225 | 109.377
13 | 2.526 | 0.02388 | -0.225 | 105.801
13.5 | 2.557 | 0.02502 | -0.224 | 102.182
14 | 2.585 | 0.02623 | -0.223 | 98.553
14.5 | 2.61 | 0.02748 | -0.223 | 94.995
15 | 2.633 | 0.02864 | -0.222 | 91.93
15.5 | 2.652 | 0.03003 | -0.221 | 88.319
16 | 2.669 | 0.03155 | -0.221 | 84.574
16.5 | 2.682 | 0.03312 | -0.22 | 80.993
17 | 2.692 | 0.03477 | -0.219 | 77.42
17.5 | 2.699 | 0.03657 | -0.218 | 73.8
18 | 2.703 | 0.0384 | -0.217 | 70.397
18.5 | 2.703 | 0.04036 | -0.217 | 66.976
19 | 2.7 | 0.04247 | -0.216 | 63.573
19.5 | 2.694 | 0.04462 | -0.215 | 60.382
20 | 2.685 | 0.04694 | -0.214 | 57.213

## 146. Re 20M Mach 0.00 (2)
BIGFOIL.COM POLAR EXPORT
Joukowsky 19.00% thick 8.00% camber
Joukowsky 19.00% thick 8.00% camber |  |  |  | Cl Max: | 2.2375 | at alpha= | 20 | deg
XFOIL ncrit=9 |  |  |  | L/D Max: | 211.465 | at alpha= | 3.5 | deg
Re: | 20000000 |  |  | Cd Min: | 0.08798 | at alpha= | 20 | deg
Mach: | 0 |  |  | Cl=0 at alpha= | -9.164 | deg
|  |  |  | @ Cl=0.1, Cd= | 0.0058293
|  |  |  | @ Cl=0.4, Cd= | 0.0054056
|  |  |  | @ Cl=0.6, Cd= | 0.0053283
alpha (deg) | Cl | Cd | Cm | Cl/Cd
-20 | -0.7645 | 0.05389 | -0.1928 | -14.1863
-19.5 | -0.8189 | 0.04412 | -0.1992 | -18.5607
-19 | -0.9154 | 0.03237 | -0.2051 | -28.2793
-18.5 | -1.0483 | 0.0214 | -0.2042 | -48.986
-18 | -1.049 | 0.01375 | -0.2151 | -76.2909
-17.5 | -0.9998 | 0.01244 | -0.217 | -80.3698
-17 | -0.9455 | 0.01158 | -0.2184 | -81.6494
-16.5 | -0.8891 | 0.01096 | -0.2194 | -81.1223
-16 | -0.8317 | 0.01037 | -0.2205 | -80.2025
-15.5 | -0.7734 | 0.00975 | -0.2217 | -79.3231
-15 | -0.7146 | 0.00926 | -0.2227 | -77.1706
-14.5 | -0.6545 | 0.00885 | -0.2236 | -73.9548
-14 | -0.5945 | 0.00851 | -0.2245 | -69.859
-13.5 | -0.5338 | 0.00807 | -0.2256 | -66.1462
-13 | -0.473 | 0.00775 | -0.2266 | -61.0323
-12.5 | -0.4118 | 0.00749 | -0.2275 | -54.98
-12 | -0.3504 | 0.00719 | -0.2285 | -48.7344
-11.5 | -0.2889 | 0.00693 | -0.2294 | -41.6883
-11 | -0.2271 | 0.00672 | -0.2303 | -33.7946
-10.5 | -0.1655 | 0.0065 | -0.2313 | -25.4615
-10 | -0.1034 | 0.00631 | -0.2322 | -16.3867
-9.5 | -0.0418 | 0.00615 | -0.2331 | -6.7967
-9 | 0.0204 | 0.00598 | -0.234 | 3.4114
-8.5 | 0.0819 | 0.00587 | -0.2348 | 13.9523
-8 | 0.1442 | 0.00573 | -0.2357 | 25.1658
-7.5 | 0.2056 | 0.00564 | -0.2365 | 36.4539
-7 | 0.2677 | 0.00555 | -0.2374 | 48.2342
-6.5 | 0.3291 | 0.00548 | -0.2382 | 60.0547
-6 | 0.391 | 0.00541 | -0.239 | 72.2736
-5.5 | 0.4521 | 0.00538 | -0.2397 | 84.0335
-5 | 0.5136 | 0.00533 | -0.2405 | 96.3602
-4.5 | 0.5747 | 0.00532 | -0.2412 | 108.0263
-4 | 0.6354 | 0.00534 | -0.2418 | 118.9888
-3.5 | 0.6964 | 0.00532 | -0.2425 | 130.9023
-3 | 0.7564 | 0.00537 | -0.2431 | 140.8566
-2.5 | 0.8172 | 0.00537 | -0.2437 | 152.1788
-2 | 0.8765 | 0.00546 | -0.2442 | 160.5311
-1.5 | 0.9363 | 0.00552 | -0.2447 | 169.6196
-1 | 0.9956 | 0.00559 | -0.2451 | 178.1038
-0.5 | 1.0538 | 0.00571 | -0.2454 | 184.5534
0 | 1.1128 | 0.00579 | -0.2458 | 192.1934
0.5 | 1.1703 | 0.00593 | -0.2459 | 197.3524
1 | 1.2269 | 0.00611 | -0.2459 | 200.802
1.5 | 1.2841 | 0.00624 | -0.246 | 205.7853
2 | 1.34 | 0.00642 | -0.2459 | 208.7227
2.5 | 1.394 | 0.00666 | -0.2454 | 209.3093
3 | 1.4477 | 0.00689 | -0.245 | 210.1161
3.5 | 1.5014 | 0.0071 | -0.2445 | 211.4648
4 | 1.5525 | 0.00737 | -0.2435 | 210.6513
4.5 | 1.6009 | 0.00771 | -0.2421 | 207.6394
5 | 1.6464 | 0.00806 | -0.2401 | 204.268
5.5 | 1.6794 | 0.0084 | -0.2356 | 199.9286
6 | 1.7179 | 0.00879 | -0.2323 | 195.438
6.5 | 1.7535 | 0.00929 | -0.2287 | 188.7513
7 | 1.7875 | 0.00988 | -0.2249 | 180.9211
7.5 | 1.819 | 0.01061 | -0.2208 | 171.442
8 | 1.8497 | 0.01144 | -0.2168 | 161.6871
8.5 | 1.8815 | 0.01233 | -0.2131 | 152.5953
9 | 1.911 | 0.01334 | -0.2092 | 143.2534
9.5 | 1.9376 | 0.01455 | -0.2051 | 133.1684
10 | 1.9656 | 0.0158 | -0.2013 | 124.4051
10.5 | 1.9933 | 0.01717 | -0.1978 | 116.092
11.5 | 2.0385 | 0.02069 | -0.1899 | 98.5259
12 | 2.0591 | 0.02277 | -0.1861 | 90.4304
12.5 | 2.0823 | 0.02483 | -0.1829 | 83.8623
13 | 2.0999 | 0.02738 | -0.1793 | 76.6947
13.5 | 2.1181 | 0.03004 | -0.1761 | 70.5093
14 | 2.1366 | 0.03285 | -0.1731 | 65.0411
15 | 2.1713 | 0.03873 | -0.1678 | 56.0625
15.5 | 2.1814 | 0.04265 | -0.1649 | 51.1465
16 | 2.1927 | 0.04661 | -0.1625 | 47.0436
16.5 | 2.2046 | 0.05065 | -0.1603 | 43.5262
17 | 2.2125 | 0.05523 | -0.1582 | 40.0598
17.5 | 2.2243 | 0.05946 | -0.1565 | 37.4083
18 | 2.2321 | 0.06433 | -0.155 | 34.6977
18.5 | 2.233 | 0.0701 | -0.1536 | 31.8545
19 | 2.2367 | 0.07569 | -0.1525 | 29.5508
19.5 | 2.237 | 0.0818 | -0.1516 | 27.3472
20 | 2.2375 | 0.08798 | -0.1511 | 25.4319

## 147. Re 20M Mach 0.10 (1)
BIGFOIL.COM POLAR EXPORT
Joukowsky 19.00% thick 8.00% camber
Joukowsky 19.00% thick 8.00% camber |  |  |  | Cl Max: | 2.692 | at alpha= | 18 | deg
JavaFoil+Calcfoil stall+Eppler ext transition |  |  |  | L/D Max: | 165.332 | at alpha= | 2 | deg
Re: | 20000000 |  |  | Cd Min: | 0.00539 | at alpha= | -7.5 | deg
Mach: | 0.1 |  |  | Cl=0 at alpha= | -9.4741 | deg
|  |  |  | @ Cl=0.1, Cd= | 0.011415
|  |  |  | @ Cl=0.4, Cd= | 0.0057525
|  |  |  | @ Cl=0.6, Cd= | 0.006205
alpha (deg) | Cl | Cd | Cm | Cl/Cd
-20 | -0.854 | 0.10393 | -0.165 | -8.219
-19.5 | -0.832 | 0.09825 | -0.166 | -8.473
-19 | -0.809 | 0.09238 | -0.168 | -8.754
-18.5 | -0.783 | 0.08666 | -0.169 | -9.035
-18 | -0.755 | 0.08117 | -0.171 | -9.302
-17.5 | -0.725 | 0.07582 | -0.173 | -9.564
-17 | -0.693 | 0.07071 | -0.174 | -9.797
-16.5 | -0.658 | 0.06599 | -0.176 | -9.971
-16 | -0.622 | 0.06127 | -0.178 | -10.144
-15.5 | -0.584 | 0.0565 | -0.18 | -10.329
-15 | -0.544 | 0.05223 | -0.182 | -10.405
-14.5 | -0.502 | 0.04817 | -0.183 | -10.417
-14 | -0.459 | 0.04382 | -0.186 | -10.468
-13.5 | -0.414 | 0.03992 | -0.188 | -10.369
-13 | -0.367 | 0.03639 | -0.19 | -10.098
-12.5 | -0.319 | 0.03292 | -0.192 | -9.705
-12 | -0.27 | 0.02967 | -0.195 | -9.1
-11.5 | -0.219 | 0.02659 | -0.197 | -8.242
-11 | -0.167 | 0.02334 | -0.2 | -7.164
-10.5 | -0.114 | 0.02069 | -0.202 | -5.495
-10 | -0.059 | 0.01812 | -0.205 | -3.25
-9.5 | -0.003 | 0.01562 | -0.208 | -0.172
-9 | 0.055 | 0.0132 | -0.212 | 4.175
-8.5 | 0.115 | 0.01082 | -0.216 | 10.6
-8 | 0.177 | 0.00918 | -0.221 | 19.303
-7.5 | 0.249 | 0.00539 | -0.232 | 46.176
-7 | 0.312 | 0.00551 | -0.233 | 56.693
-6.5 | 0.376 | 0.0057 | -0.233 | 65.992
-6 | 0.44 | 0.00584 | -0.233 | 75.304
-5.5 | 0.504 | 0.00594 | -0.233 | 84.847
-5 | 0.568 | 0.00611 | -0.234 | 93.058
-4.5 | 0.632 | 0.0063 | -0.234 | 100.436
-4 | 0.696 | 0.00644 | -0.234 | 108.094
-3.5 | 0.763 | 0.0067 | -0.234 | 113.905
-3 | 0.827 | 0.00697 | -0.234 | 118.623
-2.5 | 0.891 | 0.00717 | -0.234 | 124.249
-2 | 0.954 | 0.00778 | -0.234 | 122.676
-1.5 | 1.011 | 0.00804 | -0.235 | 125.784
-1 | 1.073 | 0.00836 | -0.235 | 128.354
-0.5 | 1.135 | 0.00868 | -0.235 | 130.828
0 | 1.197 | 0.00905 | -0.235 | 132.28
0.5 | 1.257 | 0.0089 | -0.235 | 141.291
1 | 1.317 | 0.00885 | -0.234 | 148.88
1.5 | 1.377 | 0.0088 | -0.234 | 156.529
2 | 1.437 | 0.00869 | -0.234 | 165.332
2.5 | 1.496 | 0.00982 | -0.234 | 152.463
3 | 1.555 | 0.01017 | -0.234 | 152.914
3.5 | 1.614 | 0.01057 | -0.234 | 152.686
4 | 1.672 | 0.01099 | -0.233 | 152.106
4.5 | 1.729 | 0.01143 | -0.233 | 151.186
5 | 1.785 | 0.01193 | -0.233 | 149.609
5.5 | 1.841 | 0.0124 | -0.233 | 148.445
6 | 1.897 | 0.0129 | -0.232 | 147.06
6.5 | 1.951 | 0.01346 | -0.232 | 144.962
7 | 2.005 | 0.01403 | -0.232 | 142.846
7.5 | 2.057 | 0.01451 | -0.231 | 141.774
8 | 2.109 | 0.0152 | -0.231 | 138.758
8.5 | 2.159 | 0.01592 | -0.23 | 135.653
9 | 2.208 | 0.01668 | -0.23 | 132.365
9.5 | 2.255 | 0.01748 | -0.229 | 129.02
10 | 2.301 | 0.01834 | -0.229 | 125.44
10.5 | 2.345 | 0.01922 | -0.228 | 121.978
11 | 2.387 | 0.02014 | -0.228 | 118.493
11.5 | 2.426 | 0.02113 | -0.227 | 114.812
12 | 2.464 | 0.02216 | -0.227 | 111.208
12.5 | 2.499 | 0.02324 | -0.226 | 107.512
13 | 2.531 | 0.02435 | -0.226 | 103.947
13.5 | 2.561 | 0.02556 | -0.225 | 100.198
14 | 2.589 | 0.02677 | -0.224 | 96.699
14.5 | 2.613 | 0.02811 | -0.224 | 92.931
15 | 2.634 | 0.02932 | -0.223 | 89.822
15.5 | 2.652 | 0.03076 | -0.222 | 86.197
16 | 2.666 | 0.03237 | -0.221 | 82.366
16.5 | 2.678 | 0.03401 | -0.221 | 78.761
17 | 2.686 | 0.03572 | -0.22 | 75.183
17.5 | 2.691 | 0.03758 | -0.219 | 71.599
18 | 2.692 | 0.03951 | -0.218 | 68.137
18.5 | 2.69 | 0.04162 | -0.217 | 64.622
19 | 2.683 | 0.0438 | -0.217 | 61.271
19.5 | 2.674 | 0.04611 | -0.216 | 57.998
20 | 2.662 | 0.04856 | -0.215 | 54.827

## 148. Re 20M Mach 0.10 (2)
BIGFOIL.COM POLAR EXPORT
Joukowsky 19.00% thick 8.00% camber
Joukowsky 19.00% thick 8.00% camber |  |  |  | Cl Max: | 2.238 | at alpha= | 19.5 | deg
XFOIL ncrit=9 |  |  |  | L/D Max: | 211.795 | at alpha= | 3.5 | deg
Re: | 20000000 |  |  | Cd Min: | 0.09131 | at alpha= | 20 | deg
Mach: | 0.1 |  |  | Cl=0 at alpha= | -9.1455 | deg
|  |  |  | @ Cl=0.1, Cd= | 0.0058604
|  |  |  | @ Cl=0.4, Cd= | 0.0054263
|  |  |  | @ Cl=0.6, Cd= | 0.0053373
alpha (deg) | Cl | Cd | Cm | Cl/Cd
-20 | -0.6883 | 0.06283 | -0.1883 | -10.955
-19.5 | -0.738 | 0.05266 | -0.1959 | -14.0144
-19 | -0.8073 | 0.04178 | -0.203 | -19.3226
-18.5 | -0.8921 | 0.03135 | -0.2078 | -28.4561
-18 | -1.0335 | 0.01945 | -0.2085 | -53.1362
-17.5 | -1.0111 | 0.01337 | -0.2187 | -75.6245
-17 | -0.9588 | 0.0121 | -0.2205 | -79.2397
-16.5 | -0.9024 | 0.01134 | -0.2216 | -79.5767
-16 | -0.8443 | 0.01074 | -0.2226 | -78.6127
-15.5 | -0.7853 | 0.01009 | -0.2237 | -77.8295
-15 | -0.726 | 0.0095 | -0.2247 | -76.4211
-14.5 | -0.6651 | 0.00903 | -0.2256 | -73.6545
-14 | -0.6042 | 0.00868 | -0.2264 | -69.6083
-13.5 | -0.5426 | 0.00824 | -0.2275 | -65.8495
-13 | -0.4811 | 0.00787 | -0.2284 | -61.1309
-12.5 | -0.419 | 0.00759 | -0.2292 | -55.2042
-12 | -0.3568 | 0.0073 | -0.2301 | -48.8767
-11.5 | -0.2945 | 0.007 | -0.2311 | -42.0714
-11 | -0.232 | 0.00679 | -0.2319 | -34.1679
-10.5 | -0.1696 | 0.00656 | -0.2328 | -25.8537
-10 | -0.1069 | 0.00636 | -0.2337 | -16.8082
-9.5 | -0.0446 | 0.0062 | -0.2345 | -7.1935
-9 | 0.0183 | 0.00601 | -0.2354 | 3.0449
-8.5 | 0.0805 | 0.00591 | -0.2362 | 13.621
-8 | 0.1434 | 0.00575 | -0.2371 | 24.9391
-7.5 | 0.2054 | 0.00567 | -0.2379 | 36.2257
-7 | 0.2681 | 0.00556 | -0.2387 | 48.2194
-6.5 | 0.33 | 0.0055 | -0.2395 | 60
-6 | 0.3924 | 0.00543 | -0.2403 | 72.2652
-5.5 | 0.4541 | 0.0054 | -0.241 | 84.0926
-5 | 0.5161 | 0.00534 | -0.2418 | 96.6479
-4.5 | 0.5776 | 0.00533 | -0.2425 | 108.3677
-4 | 0.6388 | 0.00535 | -0.2431 | 119.4019
-3.5 | 0.7003 | 0.00534 | -0.2438 | 131.1423
-3 | 0.7608 | 0.00538 | -0.2443 | 141.4126
-2.5 | 0.822 | 0.00539 | -0.245 | 152.5046
-2 | 0.8817 | 0.00548 | -0.2454 | 160.8942
-1.5 | 0.9419 | 0.00553 | -0.2459 | 170.3255
-1 | 1.0017 | 0.00561 | -0.2463 | 178.5561
-0.5 | 1.0603 | 0.00573 | -0.2466 | 185.0436
0 | 1.1197 | 0.00581 | -0.247 | 192.7194
0.5 | 1.1775 | 0.00595 | -0.2471 | 197.8992
1 | 1.2344 | 0.00613 | -0.247 | 201.3703
1.5 | 1.2921 | 0.00626 | -0.2471 | 206.4058
2 | 1.3481 | 0.00644 | -0.247 | 209.3323
2.5 | 1.4023 | 0.00669 | -0.2465 | 209.6114
3 | 1.4564 | 0.00692 | -0.2459 | 210.4624
3.5 | 1.5101 | 0.00713 | -0.2454 | 211.7952
4 | 1.5611 | 0.00741 | -0.2443 | 210.6748
4.5 | 1.6091 | 0.00776 | -0.2426 | 207.3582
5 | 1.6494 | 0.00809 | -0.2395 | 203.8813
5.5 | 1.6849 | 0.00846 | -0.2354 | 199.1608
6 | 1.7233 | 0.00887 | -0.232 | 194.2841
6.5 | 1.759 | 0.00941 | -0.2283 | 186.9288
7 | 1.794 | 0.01004 | -0.2247 | 178.6853
7.5 | 1.8255 | 0.0108 | -0.2205 | 169.0278
8 | 1.8557 | 0.01169 | -0.2163 | 158.7425
8.5 | 1.8853 | 0.01268 | -0.2122 | 148.683
9 | 1.9189 | 0.01361 | -0.2089 | 140.9919
9.5 | 1.9452 | 0.01489 | -0.2047 | 130.638
10 | 1.972 | 0.01624 | -0.2008 | 121.4286
11 | 2.0232 | 0.0194 | -0.1932 | 104.2887
11.5 | 2.0449 | 0.02137 | -0.1893 | 95.6902
12 | 2.0638 | 0.02364 | -0.1853 | 87.3012
12.5 | 2.0829 | 0.02607 | -0.1816 | 79.8964
13.5 | 2.1245 | 0.03109 | -0.1754 | 68.3339
14 | 2.1423 | 0.03406 | -0.1724 | 62.8978
15 | 2.1699 | 0.04085 | -0.1666 | 53.1187
15.5 | 2.1808 | 0.04483 | -0.1639 | 48.646
16 | 2.1974 | 0.04836 | -0.1618 | 45.4384
16.5 | 2.2081 | 0.05266 | -0.1596 | 41.9313
17 | 2.214 | 0.05759 | -0.1575 | 38.4442
17.5 | 2.2196 | 0.06273 | -0.1558 | 35.3834
18 | 2.2259 | 0.0679 | -0.1543 | 32.782
18.5 | 2.2267 | 0.07389 | -0.153 | 30.1353
19 | 2.2336 | 0.07919 | -0.152 | 28.2056
19.5 | 2.238 | 0.08484 | -0.1513 | 26.3791
20 | 2.2374 | 0.09131 | -0.1509 | 24.5033

## 149. Re 20M Mach 0.25 (1)
BIGFOIL.COM POLAR EXPORT
Joukowsky 19.00% thick 8.00% camber
Joukowsky 19.00% thick 8.00% camber |  |  |  | Cl Max: | 2.634 | at alpha= | 16 | deg
JavaFoil+Calcfoil stall+Eppler ext transition |  |  |  | L/D Max: | 160.889 | at alpha= | 1 | deg
Re: | 20000000 |  |  | Cd Min: | 0.00554 | at alpha= | -7 | deg
Mach: | 0.25 |  |  | Cl=0 at alpha= | -9.4746 | deg
|  |  |  | @ Cl=0.1, Cd= | 0.014247
|  |  |  | @ Cl=0.4, Cd= | 0.0057997
|  |  |  | @ Cl=0.6, Cd= | 0.0062491
alpha (deg) | Cl | Cd | Cm | Cl/Cd
-20 | -0.76 | 0.1189 | -0.162 | -6.39
-19.5 | -0.752 | 0.11207 | -0.163 | -6.71
-19 | -0.741 | 0.10509 | -0.165 | -7.051
-18.5 | -0.726 | 0.09879 | -0.167 | -7.352
-18 | -0.709 | 0.09228 | -0.169 | -7.68
-17.5 | -0.688 | 0.08614 | -0.171 | -7.982
-17 | -0.663 | 0.07998 | -0.173 | -8.289
-16.5 | -0.635 | 0.07436 | -0.175 | -8.538
-16 | -0.604 | 0.06899 | -0.177 | -8.755
-15.5 | -0.57 | 0.06408 | -0.179 | -8.899
-15 | -0.534 | 0.05917 | -0.181 | -9.028
-14.5 | -0.496 | 0.05431 | -0.184 | -9.13
-14 | -0.455 | 0.04968 | -0.186 | -9.16
-13.5 | -0.412 | 0.04522 | -0.188 | -9.118
-13 | -0.367 | 0.04113 | -0.191 | -8.93
-12.5 | -0.32 | 0.03742 | -0.193 | -8.553
-12 | -0.271 | 0.03379 | -0.196 | -8.024
-11.5 | -0.221 | 0.0303 | -0.198 | -7.279
-11 | -0.168 | 0.02706 | -0.201 | -6.222
-10.5 | -0.115 | 0.02388 | -0.204 | -4.805
-10 | -0.059 | 0.02109 | -0.207 | -2.82
-9.5 | -0.003 | 0.01853 | -0.21 | -0.146
-9 | 0.056 | 0.01597 | -0.213 | 3.481
-8.5 | 0.116 | 0.01362 | -0.217 | 8.489
-8 | 0.178 | 0.0115 | -0.221 | 15.439
-7.5 | 0.242 | 0.0096 | -0.226 | 25.271
-7 | 0.32 | 0.00554 | -0.239 | 57.789
-6.5 | 0.386 | 0.00577 | -0.239 | 66.873
-6 | 0.452 | 0.00591 | -0.24 | 76.411
-5.5 | 0.518 | 0.00607 | -0.24 | 85.276
-5 | 0.584 | 0.00619 | -0.24 | 94.243
-4.5 | 0.649 | 0.00643 | -0.24 | 100.925
-4 | 0.715 | 0.00662 | -0.24 | 107.988
-3.5 | 0.784 | 0.00684 | -0.241 | 114.626
-3 | 0.85 | 0.00711 | -0.241 | 119.495
-2.5 | 0.915 | 0.00772 | -0.241 | 118.526
-2 | 0.98 | 0.00801 | -0.241 | 122.348
-1.5 | 1.038 | 0.00836 | -0.241 | 124.194
-1 | 1.102 | 0.00865 | -0.241 | 127.382
-0.5 | 1.166 | 0.00909 | -0.241 | 128.256
0 | 1.227 | 0.00856 | -0.241 | 143.344
0.5 | 1.289 | 0.00849 | -0.241 | 151.86
1 | 1.351 | 0.0084 | -0.241 | 160.889
1.5 | 1.412 | 0.00952 | -0.241 | 148.364
2 | 1.473 | 0.00988 | -0.24 | 149.159
2.5 | 1.534 | 0.01025 | -0.24 | 149.613
3 | 1.594 | 0.01065 | -0.24 | 149.628
3.5 | 1.653 | 0.01109 | -0.24 | 149.041
4 | 1.712 | 0.01156 | -0.239 | 148.078
4.5 | 1.77 | 0.01206 | -0.239 | 146.808
5 | 1.828 | 0.01259 | -0.239 | 145.196
5.5 | 1.885 | 0.01315 | -0.239 | 143.353
6 | 1.941 | 0.01352 | -0.238 | 143.54
6.5 | 1.996 | 0.01436 | -0.238 | 139.003
7 | 2.049 | 0.015 | -0.237 | 136.642
7.5 | 2.102 | 0.01559 | -0.237 | 134.829
8 | 2.154 | 0.0164 | -0.237 | 131.358
8.5 | 2.204 | 0.01723 | -0.236 | 127.904
9 | 2.252 | 0.01812 | -0.236 | 124.322
9.5 | 2.299 | 0.01908 | -0.235 | 120.492
10 | 2.343 | 0.02007 | -0.235 | 116.743
10.5 | 2.385 | 0.02112 | -0.234 | 112.95
11 | 2.425 | 0.02223 | -0.233 | 109.075
11.5 | 2.462 | 0.02339 | -0.233 | 105.245
12 | 2.496 | 0.02466 | -0.232 | 101.223
12.5 | 2.527 | 0.02596 | -0.231 | 97.314
13 | 2.554 | 0.02735 | -0.231 | 93.398
13.5 | 2.578 | 0.02883 | -0.23 | 89.425
14 | 2.598 | 0.03035 | -0.229 | 85.61
14.5 | 2.614 | 0.03202 | -0.229 | 81.626
15 | 2.626 | 0.03362 | -0.228 | 78.097
15.5 | 2.632 | 0.03553 | -0.227 | 74.084
16 | 2.634 | 0.03754 | -0.226 | 70.172
16.5 | 2.633 | 0.03971 | -0.225 | 66.298
17 | 2.624 | 0.04202 | -0.224 | 62.445
17.5 | 2.611 | 0.0445 | -0.223 | 58.67
18 | 2.593 | 0.04709 | -0.223 | 55.072
18.5 | 2.569 | 0.04995 | -0.222 | 51.442
19 | 2.54 | 0.05297 | -0.221 | 47.949
19.5 | 2.505 | 0.05617 | -0.219 | 44.598
20 | 2.466 | 0.05979 | -0.218 | 41.239

## 150. Re 20M Mach 0.25 (2)
BIGFOIL.COM POLAR EXPORT
Joukowsky 19.00% thick 8.00% camber
Joukowsky 19.00% thick 8.00% camber |  |  |  | Cl Max: | 2.2091 | at alpha= | 20 | deg
XFOIL ncrit=9 |  |  |  | L/D Max: | 212.246 | at alpha= | 3 | deg
Re: | 20000000 |  |  | Cd Min: | 0.11333 | at alpha= | 20 | deg
Mach: | 0.25 |  |  | Cl=0 at alpha= | -9.0428 | deg
|  |  |  | @ Cl=0.1, Cd= | 0.006013
|  |  |  | @ Cl=0.4, Cd= | 0.0055299
|  |  |  | @ Cl=0.6, Cd= | 0.00542
alpha (deg) | Cl | Cd | Cm | Cl/Cd
-20 | -0.4545 | 0.09512 | -0.1723 | -4.7782
-19.5 | -0.4659 | 0.08693 | -0.1792 | -5.3595
-18.5 | -0.5206 | 0.06877 | -0.1938 | -7.5702
-18 | -0.577 | 0.0577 | -0.2028 | -10
-17.5 | -0.6336 | 0.04768 | -0.2103 | -13.2886
-17 | -0.708 | 0.0375 | -0.2167 | -18.88
-16.5 | -0.8355 | 0.02627 | -0.2194 | -31.8043
-16 | -0.9088 | 0.01569 | -0.228 | -57.9222
-15.5 | -0.8529 | 0.01234 | -0.2346 | -69.1167
-15 | -0.7906 | 0.01137 | -0.2356 | -69.5339
-14.5 | -0.7259 | 0.01055 | -0.2364 | -68.8057
-14 | -0.6613 | 0.00977 | -0.2372 | -67.6868
-13.5 | -0.5947 | 0.00918 | -0.2379 | -64.7821
-13 | -0.5284 | 0.00876 | -0.2383 | -60.3196
-12.5 | -0.4614 | 0.00823 | -0.2391 | -56.0632
-12 | -0.3948 | 0.00785 | -0.2396 | -50.293
-11.5 | -0.3277 | 0.00753 | -0.2402 | -43.5193
-11 | -0.2608 | 0.00717 | -0.2409 | -36.3738
-10.5 | -0.1941 | 0.00693 | -0.2414 | -28.0087
-10 | -0.1273 | 0.00666 | -0.2421 | -19.1141
-9.5 | -0.0609 | 0.00645 | -0.2427 | -9.4419
-9 | 0.0057 | 0.00624 | -0.2435 | 0.91346
-8.5 | 0.0716 | 0.00609 | -0.2441 | 11.757
-8 | 0.138 | 0.00591 | -0.2449 | 23.3503
-7.5 | 0.2034 | 0.00582 | -0.2455 | 34.9485
-7 | 0.2694 | 0.00568 | -0.2462 | 47.4296
-6.5 | 0.3344 | 0.00562 | -0.2469 | 59.5018
-6 | 0.3999 | 0.00553 | -0.2476 | 72.3146
-5.5 | 0.4646 | 0.00548 | -0.2483 | 84.781
-5 | 0.5293 | 0.00544 | -0.2489 | 97.2978
-4.5 | 0.5936 | 0.00542 | -0.2496 | 109.5203
-4 | 0.6575 | 0.00542 | -0.2502 | 121.31
-3.5 | 0.7217 | 0.0054 | -0.2509 | 133.6481
-3 | 0.7845 | 0.00546 | -0.2513 | 143.6813
-2.5 | 0.8483 | 0.00547 | -0.2519 | 155.0823
-2 | 0.9103 | 0.00556 | -0.2523 | 163.723
-1.5 | 0.973 | 0.00561 | -0.2527 | 173.4403
-1 | 1.0349 | 0.0057 | -0.2531 | 181.5614
-0.5 | 1.0956 | 0.00583 | -0.2532 | 187.9245
0 | 1.1572 | 0.00591 | -0.2535 | 195.8037
0.5 | 1.2166 | 0.00608 | -0.2534 | 200.0987
1 | 1.2755 | 0.00626 | -0.2532 | 203.754
1.5 | 1.3351 | 0.00639 | -0.2532 | 208.9358
2 | 1.3919 | 0.00662 | -0.2526 | 210.2568
2.5 | 1.4471 | 0.00687 | -0.2517 | 210.6405
3 | 1.5027 | 0.00708 | -0.2509 | 212.2458
3.5 | 1.5555 | 0.00735 | -0.2495 | 211.6327
4 | 1.5975 | 0.00767 | -0.246 | 208.279
4.5 | 1.6359 | 0.00804 | -0.2419 | 203.4701
5 | 1.6781 | 0.00843 | -0.2386 | 199.0629
5.5 | 1.7175 | 0.00893 | -0.2349 | 192.3292
6 | 1.7549 | 0.00956 | -0.231 | 183.5669
6.5 | 1.7905 | 0.01028 | -0.227 | 174.1732
7 | 1.8243 | 0.01113 | -0.2227 | 163.9084
7.5 | 1.8595 | 0.01201 | -0.2189 | 154.8293
8 | 1.895 | 0.01298 | -0.2152 | 145.9938
8.5 | 1.9243 | 0.01425 | -0.2107 | 135.0386
9 | 1.9505 | 0.01577 | -0.2061 | 123.6842
9.5 | 1.9763 | 0.01744 | -0.2017 | 113.32
10 | 2.0005 | 0.01933 | -0.1972 | 103.492
10.5 | 2.0258 | 0.02131 | -0.1932 | 95.0634
11 | 2.0501 | 0.02348 | -0.1893 | 87.3126
11.5 | 2.07 | 0.02609 | -0.1852 | 79.3407
12 | 2.0919 | 0.02873 | -0.1816 | 72.8124
12.5 | 2.1092 | 0.03185 | -0.1778 | 66.2229
13 | 2.1259 | 0.0352 | -0.1743 | 60.3949
13.5 | 2.1405 | 0.03888 | -0.171 | 55.054
14 | 2.1569 | 0.04259 | -0.1681 | 50.6433
14.5 | 2.1693 | 0.04682 | -0.1653 | 46.3328
15 | 2.1812 | 0.05115 | -0.1628 | 42.6432
15.5 | 2.1914 | 0.05593 | -0.1605 | 39.1811
16 | 2.1986 | 0.06119 | -0.1583 | 35.9307
16.5 | 2.2019 | 0.06705 | -0.1563 | 32.8397
17 | 2.2044 | 0.07316 | -0.1547 | 30.1312
17.5 | 2.2082 | 0.0793 | -0.1535 | 27.8462
18 | 2.2086 | 0.08594 | -0.1525 | 25.6993
18.5 | 2.2074 | 0.09292 | -0.1519 | 23.7559
19 | 2.2081 | 0.09969 | -0.1516 | 22.1497
19.5 | 2.2056 | 0.10693 | -0.1516 | 20.6266
20 | 2.2091 | 0.11333 | -0.1518 | 19.4926

## 151. Re 20M Mach 0.50 (1)
BIGFOIL.COM POLAR EXPORT
Joukowsky 19.00% thick 8.00% camber
Joukowsky 19.00% thick 8.00% camber |  |  |  | Cl Max: | 2.445 | at alpha= | 10.5 | deg
JavaFoil+Calcfoil stall+Eppler ext transition |  |  |  | L/D Max: | 138.344 | at alpha= | -2 | deg
Re: | 20000000 |  |  | Cd Min: | 0.00673 | at alpha= | -5 | deg
Mach: | 0.5 |  |  | Cl=0 at alpha= | -9.4754 | deg
|  |  |  | @ Cl=0.1, Cd= | 0.025421
|  |  |  | @ Cl=0.4, Cd= | 0.013935
|  |  |  | @ Cl=0.6, Cd= | 0.0085057
alpha (deg) | Cl | Cd | Cm | Cl/Cd
-20 | -0.634 | 0.20407 | -0.159 | -3.107
-19.5 | -0.605 | 0.17915 | -0.161 | -3.375
-19 | -0.573 | 0.18737 | -0.158 | -3.059
-18.5 | -0.543 | 0.17933 | -0.157 | -3.027
-18 | -0.513 | 0.16071 | -0.159 | -3.193
-17.5 | -0.482 | 0.16695 | -0.156 | -2.887
-17 | -0.452 | 0.14952 | -0.156 | -3.023
-16.5 | -0.423 | 0.13186 | -0.159 | -3.205
-16 | -0.391 | 0.14226 | -0.152 | -2.747
-15.5 | -0.362 | 0.12095 | -0.157 | -2.991
-15 | -0.331 | 0.11983 | -0.152 | -2.759
-14.5 | -0.302 | 0.10298 | -0.159 | -2.932
-14 | -0.272 | 0.09795 | -0.158 | -2.772
-13.5 | -0.246 | 0.07395 | -0.181 | -3.328
-13 | -0.215 | 0.0744 | -0.178 | -2.884
-12.5 | -0.184 | 0.07237 | -0.177 | -2.541
-12 | -0.21 | 0.06374 | -0.184 | -3.295
-11.5 | -0.198 | 0.05346 | -0.194 | -3.697
-11 | -0.16 | 0.0465 | -0.2 | -3.445
-10.5 | -0.113 | 0.04089 | -0.206 | -2.763
-10 | -0.06 | 0.03586 | -0.21 | -1.672
-9.5 | -0.003 | 0.03142 | -0.215 | -0.088
-9 | 0.058 | 0.02765 | -0.219 | 2.08
-8.5 | 0.12 | 0.02436 | -0.223 | 4.938
-8 | 0.185 | 0.0211 | -0.228 | 8.787
-7.5 | 0.252 | 0.01877 | -0.232 | 13.443
-7 | 0.321 | 0.01632 | -0.236 | 19.678
-6.5 | 0.392 | 0.01414 | -0.24 | 27.74
-6 | 0.465 | 0.01227 | -0.245 | 37.947
-5.5 | 0.543 | 0.01053 | -0.251 | 51.591
-5 | 0.65 | 0.00673 | -0.268 | 96.52
-4.5 | 0.724 | 0.00702 | -0.268 | 103.052
-4 | 0.798 | 0.00785 | -0.269 | 101.696
-3.5 | 0.877 | 0.00816 | -0.269 | 107.522
-3 | 0.95 | 0.00859 | -0.269 | 110.553
-2.5 | 1.023 | 0.00799 | -0.269 | 128.057
-2 | 1.096 | 0.00792 | -0.268 | 138.344
-1.5 | 1.157 | 0.0089 | -0.268 | 130.05
-1 | 1.228 | 0.00924 | -0.268 | 132.884
-0.5 | 1.298 | 0.00963 | -0.268 | 134.767
0 | 1.359 | 0.01007 | -0.268 | 134.95
0.5 | 1.427 | 0.01051 | -0.268 | 135.775
1 | 1.494 | 0.01096 | -0.268 | 136.277
1.5 | 1.56 | 0.01149 | -0.267 | 135.788
2 | 1.626 | 0.01207 | -0.267 | 134.767
2.5 | 1.691 | 0.0127 | -0.267 | 133.154
3 | 1.755 | 0.01337 | -0.266 | 131.311
3.5 | 1.818 | 0.01408 | -0.266 | 129.17
4 | 1.88 | 0.01486 | -0.266 | 126.506
4.5 | 1.941 | 0.0157 | -0.265 | 123.664
5 | 2 | 0.01662 | -0.265 | 120.336
5.5 | 2.058 | 0.01764 | -0.264 | 116.696
6 | 2.114 | 0.01855 | -0.264 | 113.957
6.5 | 2.168 | 0.01977 | -0.263 | 109.655
7 | 2.219 | 0.02113 | -0.262 | 105.05
7.5 | 2.268 | 0.02262 | -0.262 | 100.244
8 | 2.313 | 0.02427 | -0.261 | 95.304
8.5 | 2.353 | 0.0261 | -0.26 | 90.15
9 | 2.388 | 0.02816 | -0.259 | 84.823
9.5 | 2.417 | 0.03044 | -0.258 | 79.409
10 | 2.436 | 0.03299 | -0.257 | 73.846
10.5 | 2.445 | 0.03591 | -0.256 | 68.088
11 | 2.438 | 0.03919 | -0.255 | 62.204
11.5 | 2.41 | 0.04306 | -0.254 | 55.965
12 | 2.348 | 0.04778 | -0.252 | 49.154
12.5 | 2.224 | 0.05387 | -0.251 | 41.282
13 | 1.87 | 0.06347 | -0.248 | 29.458
13.5 | 1.485 | 0.07446 | -0.245 | 19.945
14 | 1.473 | 0.10343 | -0.234 | 14.245
14.5 | 1.458 | 0.13471 | -0.22 | 10.825
15 | 1.468 | 0.15545 | -0.214 | 9.444
15.5 | 1.469 | 0.18394 | -0.203 | 7.989

## 152. Re 20M Mach 0.50 (2)
BIGFOIL.COM POLAR EXPORT
Joukowsky 19.00% thick 8.00% camber
Joukowsky 19.00% thick 8.00% camber |  |  |  | Cl Max: | 2.1808 | at alpha= | 20 | deg
XFOIL ncrit=9 |  |  |  | L/D Max: | 198.309 | at alpha= | 0.5 | deg
Re: | 20000000 |  |  | Cd Min: | 0.19006 | at alpha= | 20 | deg
Mach: | 0.5 |  |  | Cl=0 at alpha= | -8.5548 | deg
|  |  |  | @ Cl=0.1, Cd= | 0.006887
|  |  |  | @ Cl=0.4, Cd= | 0.006131
|  |  |  | @ Cl=0.6, Cd= | 0.0059169
alpha (deg) | Cl | Cd | Cm | Cl/Cd
-16.5 | -0.0696 | 0.10118 | -0.2003 | -0.68788
-16 | -0.0813 | 0.09302 | -0.2065 | -0.87401
-15.5 | -0.0855 | 0.08573 | -0.2123 | -0.99732
-15 | -0.0905 | 0.07873 | -0.2178 | -1.1495
-14.5 | -0.1046 | 0.07125 | -0.2239 | -1.4681
-14 | -0.1341 | 0.06297 | -0.231 | -2.1296
-13.5 | -0.172 | 0.05468 | -0.2382 | -3.1456
-13 | -0.2219 | 0.04634 | -0.2451 | -4.7885
-12.5 | -0.2876 | 0.03793 | -0.2515 | -7.5824
-11.5 | -0.5119 | 0.01702 | -0.2706 | -30.0764
-11 | -0.4398 | 0.01059 | -0.2834 | -41.5297
-10.5 | -0.3466 | 0.0094 | -0.2833 | -36.8723
-10 | -0.2561 | 0.0087 | -0.2824 | -29.4368
-9.5 | -0.1654 | 0.00805 | -0.2819 | -20.5466
-9 | -0.078 | 0.00762 | -0.2811 | -10.2362
-8.5 | 0.0096 | 0.00719 | -0.2808 | 1.3352
-8 | 0.0939 | 0.00691 | -0.2803 | 13.589
-7.5 | 0.1788 | 0.00659 | -0.2802 | 27.132
-7 | 0.2605 | 0.00643 | -0.2799 | 40.5132
-6.5 | 0.343 | 0.00621 | -0.2801 | 55.2335
-6 | 0.4224 | 0.0061 | -0.2801 | 69.2459
-5.5 | 0.5026 | 0.00597 | -0.2803 | 84.1876
-5 | 0.5798 | 0.00594 | -0.2803 | 97.6094
-4.5 | 0.6584 | 0.00585 | -0.2807 | 112.547
-4 | 0.7338 | 0.00586 | -0.2808 | 125.2218
-3.5 | 0.8102 | 0.00584 | -0.2811 | 138.7329
-3 | 0.884 | 0.00589 | -0.281 | 150.0849
-2.5 | 0.9574 | 0.00595 | -0.281 | 160.9076
-2 | 1.0301 | 0.00601 | -0.2809 | 171.3977
-1.5 | 1.0998 | 0.00615 | -0.2803 | 178.8293
-1 | 1.1709 | 0.00623 | -0.28 | 187.9454
-0.5 | 1.2357 | 0.00643 | -0.2786 | 192.1773
0 | 1.2977 | 0.00655 | -0.2765 | 198.1221
0.5 | 1.3485 | 0.0068 | -0.2723 | 198.3088
1 | 1.4035 | 0.00714 | -0.2691 | 196.5686
1.5 | 1.4626 | 0.00744 | -0.2666 | 196.586
2 | 1.5125 | 0.00796 | -0.2626 | 190.0126
2.5 | 1.5669 | 0.00844 | -0.2593 | 185.6517
3 | 1.6178 | 0.00906 | -0.2555 | 178.5651
3.5 | 1.6664 | 0.00984 | -0.2515 | 169.3496
4 | 1.7176 | 0.01062 | -0.2478 | 161.7326
4.5 | 1.7619 | 0.0117 | -0.2433 | 150.5897
5 | 1.8034 | 0.01298 | -0.2385 | 138.9368
5.5 | 1.852 | 0.01413 | -0.2347 | 131.0686
6 | 1.8932 | 0.01567 | -0.23 | 120.8168
6.5 | 1.9281 | 0.01761 | -0.2248 | 109.4889
7 | 1.9643 | 0.01967 | -0.2199 | 99.8627
7.5 | 1.9989 | 0.02196 | -0.2151 | 91.0246
8 | 2.0293 | 0.02466 | -0.21 | 82.2912
8.5 | 2.0548 | 0.02779 | -0.2048 | 73.9403
9 | 2.0792 | 0.03121 | -0.1998 | 66.6197
9.5 | 2.1023 | 0.03491 | -0.195 | 60.2206
10 | 2.1253 | 0.03884 | -0.1904 | 54.7194
10.5 | 2.1416 | 0.04341 | -0.1859 | 49.3343
11 | 2.1533 | 0.04857 | -0.1815 | 44.334
11.5 | 2.1626 | 0.05418 | -0.1774 | 39.9151
12 | 2.1682 | 0.06032 | -0.1736 | 35.945
12.5 | 2.1737 | 0.06679 | -0.1704 | 32.5453
13 | 2.1788 | 0.07352 | -0.1676 | 29.6355
13.5 | 2.1806 | 0.08084 | -0.1652 | 26.9743
14 | 2.179 | 0.0887 | -0.1633 | 24.566
14.5 | 2.1751 | 0.09704 | -0.162 | 22.4145
15 | 2.1707 | 0.10561 | -0.1612 | 20.5539
15.5 | 2.1681 | 0.11416 | -0.161 | 18.9918
16 | 2.1651 | 0.12288 | -0.1613 | 17.6196
16.5 | 2.1628 | 0.13172 | -0.1624 | 16.4197
17.5 | 2.1707 | 0.14879 | -0.1661 | 14.589
18 | 2.1786 | 0.15633 | -0.1675 | 13.9359
18.5 | 2.1786 | 0.16483 | -0.1698 | 13.2173
19 | 2.1772 | 0.17349 | -0.1726 | 12.5494
19.5 | 2.1804 | 0.18159 | -0.1755 | 12.0073
20 | 2.1808 | 0.19006 | -0.1789 | 11.4743